## index
index | Re | Mach | Datasource
1 | 50000 | 0 | JavaFoil+Calcfoil stall+Eppler ext transition
2 | 50000 | 0 | XFOIL ncrit=9
3 | 50000 | 0.1 | JavaFoil+Calcfoil stall+Eppler ext transition
4 | 50000 | 0.1 | XFOIL ncrit=9
5 | 50000 | 0.25 | JavaFoil+Calcfoil stall+Eppler ext transition
6 | 50000 | 0.25 | XFOIL ncrit=9
7 | 50000 | 0.5 | JavaFoil+Calcfoil stall+Eppler ext transition
8 | 50000 | 0.5 | XFOIL ncrit=9
9 | 100000 | 0 | JavaFoil+Calcfoil stall+Eppler ext transition
10 | 100000 | 0 | XFOIL ncrit=9
11 | 100000 | 0.1 | JavaFoil+Calcfoil stall+Eppler ext transition
12 | 100000 | 0.1 | XFOIL ncrit=9
13 | 100000 | 0.25 | JavaFoil+Calcfoil stall+Eppler ext transition
14 | 100000 | 0.25 | XFOIL ncrit=9
15 | 100000 | 0.5 | JavaFoil+Calcfoil stall+Eppler ext transition
16 | 100000 | 0.5 | XFOIL ncrit=9
17 | 250000 | 0 | JavaFoil+Calcfoil stall+Eppler ext transition
18 | 250000 | 0 | XFOIL ncrit=9
19 | 250000 | 0.1 | JavaFoil+Calcfoil stall+Eppler ext transition
20 | 250000 | 0.1 | XFOIL ncrit=9
21 | 250000 | 0.25 | JavaFoil+Calcfoil stall+Eppler ext transition
22 | 250000 | 0.25 | XFOIL ncrit=9
23 | 250000 | 0.5 | JavaFoil+Calcfoil stall+Eppler ext transition
24 | 250000 | 0.5 | XFOIL ncrit=9
25 | 500000 | 0 | JavaFoil+Calcfoil stall+Eppler ext transition
26 | 500000 | 0 | XFOIL ncrit=9
27 | 500000 | 0.1 | JavaFoil+Calcfoil stall+Eppler ext transition
28 | 500000 | 0.1 | XFOIL ncrit=9
29 | 500000 | 0.25 | JavaFoil+Calcfoil stall+Eppler ext transition
30 | 500000 | 0.25 | XFOIL ncrit=9
31 | 500000 | 0.5 | JavaFoil+Calcfoil stall+Eppler ext transition
32 | 500000 | 0.5 | XFOIL ncrit=9
33 | 750000 | 0 | JavaFoil+Calcfoil stall+Eppler ext transition
34 | 750000 | 0 | XFOIL ncrit=9
35 | 750000 | 0.1 | JavaFoil+Calcfoil stall+Eppler ext transition
36 | 750000 | 0.1 | XFOIL ncrit=9
37 | 750000 | 0.25 | JavaFoil+Calcfoil stall+Eppler ext transition
38 | 750000 | 0.25 | XFOIL ncrit=9
39 | 750000 | 0.5 | JavaFoil+Calcfoil stall+Eppler ext transition
40 | 750000 | 0.5 | XFOIL ncrit=9
41 | 1000000 | 0 | JavaFoil+Calcfoil stall+Eppler ext transition
42 | 1000000 | 0 | XFOIL ncrit=9
43 | 1000000 | 0.1 | JavaFoil+Calcfoil stall+Eppler ext transition
44 | 1000000 | 0.1 | XFOIL ncrit=9
45 | 1000000 | 0.25 | JavaFoil+Calcfoil stall+Eppler ext transition
46 | 1000000 | 0.25 | XFOIL ncrit=9
47 | 1000000 | 0.5 | JavaFoil+Calcfoil stall+Eppler ext transition
48 | 1000000 | 0.5 | XFOIL ncrit=9
49 | 2000000 | 0 | JavaFoil+Calcfoil stall+Eppler ext transition
50 | 2000000 | 0 | XFOIL ncrit=9
51 | 2000000 | 0.1 | JavaFoil+Calcfoil stall+Eppler ext transition
52 | 2000000 | 0.1 | XFOIL ncrit=9
53 | 2000000 | 0.25 | JavaFoil+Calcfoil stall+Eppler ext transition
54 | 2000000 | 0.25 | XFOIL ncrit=9
55 | 2000000 | 0.5 | JavaFoil+Calcfoil stall+Eppler ext transition
56 | 2000000 | 0.5 | XFOIL ncrit=9
57 | 3000000 | 0 | JavaFoil+Calcfoil stall+Eppler ext transition
58 | 3000000 | 0 | XFOIL ncrit=9
59 | 3000000 | 0.1 | JavaFoil+Calcfoil stall+Eppler ext transition
60 | 3000000 | 0.1 | XFOIL ncrit=9
61 | 3000000 | 0.25 | JavaFoil+Calcfoil stall+Eppler ext transition
62 | 3000000 | 0.25 | XFOIL ncrit=9
63 | 3000000 | 0.5 | JavaFoil+Calcfoil stall+Eppler ext transition
64 | 3000000 | 0.5 | XFOIL ncrit=9
65 | 4000000 | 0 | JavaFoil+Calcfoil stall+Eppler ext transition
66 | 4000000 | 0 | XFOIL ncrit=9
67 | 4000000 | 0.1 | JavaFoil+Calcfoil stall+Eppler ext transition
68 | 4000000 | 0.1 | XFOIL ncrit=9
69 | 4000000 | 0.25 | JavaFoil+Calcfoil stall+Eppler ext transition
70 | 4000000 | 0.25 | XFOIL ncrit=9
71 | 4000000 | 0.5 | JavaFoil+Calcfoil stall+Eppler ext transition
72 | 4000000 | 0.5 | XFOIL ncrit=9
73 | 5000000 | 0 | JavaFoil+Calcfoil stall+Eppler ext transition
74 | 5000000 | 0 | XFOIL ncrit=9
75 | 5000000 | 0.1 | JavaFoil+Calcfoil stall+Eppler ext transition
76 | 5000000 | 0.1 | XFOIL ncrit=9
77 | 5000000 | 0.25 | JavaFoil+Calcfoil stall+Eppler ext transition
78 | 5000000 | 0.25 | XFOIL ncrit=9
79 | 5000000 | 0.5 | JavaFoil+Calcfoil stall+Eppler ext transition
80 | 5000000 | 0.5 | XFOIL ncrit=9
81 | 6000000 | 0 | JavaFoil+Calcfoil stall+Eppler ext transition
82 | 6000000 | 0 | XFOIL ncrit=9
83 | 6000000 | 0.1 | JavaFoil+Calcfoil stall+Eppler ext transition
84 | 6000000 | 0.1 | XFOIL ncrit=9
85 | 6000000 | 0.25 | JavaFoil+Calcfoil stall+Eppler ext transition
86 | 6000000 | 0.25 | XFOIL ncrit=9
87 | 6000000 | 0.5 | JavaFoil+Calcfoil stall+Eppler ext transition
88 | 6000000 | 0.5 | XFOIL ncrit=9
89 | 7000000 | 0 | JavaFoil+Calcfoil stall+Eppler ext transition
90 | 7000000 | 0 | XFOIL ncrit=9
91 | 7000000 | 0.1 | JavaFoil+Calcfoil stall+Eppler ext transition
92 | 7000000 | 0.1 | XFOIL ncrit=9
93 | 7000000 | 0.25 | JavaFoil+Calcfoil stall+Eppler ext transition
94 | 7000000 | 0.25 | XFOIL ncrit=9
95 | 7000000 | 0.5 | JavaFoil+Calcfoil stall+Eppler ext transition
96 | 7000000 | 0.5 | XFOIL ncrit=9
97 | 8000000 | 0 | JavaFoil+Calcfoil stall+Eppler ext transition
98 | 8000000 | 0 | XFOIL ncrit=9
99 | 8000000 | 0.1 | JavaFoil+Calcfoil stall+Eppler ext transition
100 | 8000000 | 0.1 | XFOIL ncrit=9
101 | 8000000 | 0.25 | JavaFoil+Calcfoil stall+Eppler ext transition
102 | 8000000 | 0.25 | XFOIL ncrit=9
103 | 8000000 | 0.5 | JavaFoil+Calcfoil stall+Eppler ext transition
104 | 8000000 | 0.5 | XFOIL ncrit=9
105 | 10000000 | 0 | JavaFoil+Calcfoil stall+Eppler ext transition
106 | 10000000 | 0 | XFOIL ncrit=9
107 | 10000000 | 0.1 | JavaFoil+Calcfoil stall+Eppler ext transition
108 | 10000000 | 0.1 | XFOIL ncrit=9
109 | 10000000 | 0.25 | JavaFoil+Calcfoil stall+Eppler ext transition
110 | 10000000 | 0.25 | XFOIL ncrit=9
111 | 10000000 | 0.5 | JavaFoil+Calcfoil stall+Eppler ext transition
112 | 10000000 | 0.5 | XFOIL ncrit=9
113 | 12000000 | 0 | JavaFoil+Calcfoil stall+Eppler ext transition
114 | 12000000 | 0 | XFOIL ncrit=9
115 | 12000000 | 0.1 | JavaFoil+Calcfoil stall+Eppler ext transition
116 | 12000000 | 0.1 | XFOIL ncrit=9
117 | 12000000 | 0.25 | JavaFoil+Calcfoil stall+Eppler ext transition
118 | 12000000 | 0.25 | XFOIL ncrit=9
119 | 12000000 | 0.5 | JavaFoil+Calcfoil stall+Eppler ext transition
120 | 12000000 | 0.5 | XFOIL ncrit=9
121 | 14000000 | 0 | JavaFoil+Calcfoil stall+Eppler ext transition
122 | 14000000 | 0 | XFOIL ncrit=9
123 | 14000000 | 0.1 | JavaFoil+Calcfoil stall+Eppler ext transition
124 | 14000000 | 0.1 | XFOIL ncrit=9
125 | 14000000 | 0.25 | JavaFoil+Calcfoil stall+Eppler ext transition
126 | 14000000 | 0.25 | XFOIL ncrit=9
127 | 14000000 | 0.5 | JavaFoil+Calcfoil stall+Eppler ext transition
128 | 14000000 | 0.5 | XFOIL ncrit=9
129 | 16000000 | 0 | JavaFoil+Calcfoil stall+Eppler ext transition
130 | 16000000 | 0 | XFOIL ncrit=9
131 | 16000000 | 0.1 | JavaFoil+Calcfoil stall+Eppler ext transition
132 | 16000000 | 0.1 | XFOIL ncrit=9
133 | 16000000 | 0.25 | JavaFoil+Calcfoil stall+Eppler ext transition
134 | 16000000 | 0.25 | XFOIL ncrit=9
135 | 16000000 | 0.5 | JavaFoil+Calcfoil stall+Eppler ext transition
136 | 16000000 | 0.5 | XFOIL ncrit=9
137 | 18000000 | 0 | JavaFoil+Calcfoil stall+Eppler ext transition
138 | 18000000 | 0 | XFOIL ncrit=9
139 | 18000000 | 0.1 | JavaFoil+Calcfoil stall+Eppler ext transition
140 | 18000000 | 0.1 | XFOIL ncrit=9
141 | 18000000 | 0.25 | JavaFoil+Calcfoil stall+Eppler ext transition
142 | 18000000 | 0.25 | XFOIL ncrit=9
143 | 18000000 | 0.5 | JavaFoil+Calcfoil stall+Eppler ext transition
144 | 18000000 | 0.5 | XFOIL ncrit=9
145 | 20000000 | 0 | JavaFoil+Calcfoil stall+Eppler ext transition
146 | 20000000 | 0 | XFOIL ncrit=9
147 | 20000000 | 0.1 | JavaFoil+Calcfoil stall+Eppler ext transition
148 | 20000000 | 0.1 | XFOIL ncrit=9
149 | 20000000 | 0.25 | JavaFoil+Calcfoil stall+Eppler ext transition
150 | 20000000 | 0.25 | XFOIL ncrit=9
151 | 20000000 | 0.5 | JavaFoil+Calcfoil stall+Eppler ext transition
152 | 20000000 | 0.5 | XFOIL ncrit=9

## 1. Re 50k Mach 0.00 (1)
BIGFOIL.COM POLAR EXPORT
NACA63-219 a=0.0
NACA63-219 a=0.0 |  |  |  | Cl Max: | 1.342 | at alpha= | 12 | deg
JavaFoil+Calcfoil stall+Eppler ext transition |  |  |  | L/D Max: | 29.334 | at alpha= | 9 | deg
Re: | 50000 |  |  | Cd Min: | 0.02146 | at alpha= | -0.5 | deg
Mach: | 0 |  |  | Cl=0 at alpha= | -1.0085 | deg
|  |  |  | @ Cl=0.1, Cd= | 0.022055
|  |  |  | @ Cl=0.4, Cd= | 0.02434
|  |  |  | @ Cl=0.6, Cd= | 0.026994
alpha (deg) | Cl | Cd | Cm | Cl/Cd
-20 | -1.126 | 0.25061 | 0.004 | -4.494
-19.5 | -1.142 | 0.2361 | 0.004 | -4.835
-19 | -1.155 | 0.22375 | 0.004 | -5.161
-18.5 | -1.166 | 0.21743 | 0.004 | -5.361
-18 | -1.174 | 0.20385 | 0.004 | -5.759
-17.5 | -1.179 | 0.19559 | 0.003 | -6.028
-17 | -1.181 | 0.17772 | 0.003 | -6.647
-16.5 | -1.18 | 0.16988 | 0.003 | -6.948
-16 | -1.176 | 0.16063 | 0.003 | -7.321
-15.5 | -1.168 | 0.15321 | 0.002 | -7.626
-15 | -1.154 | 0.14182 | 0.002 | -8.137
-14.5 | -1.134 | 0.13497 | 0.002 | -8.399
-14 | -1.111 | 0.12501 | 0.002 | -8.885
-13.5 | -1.086 | 0.11857 | 0.001 | -9.157
-13 | -1.058 | 0.1108 | 0.001 | -9.55
-12.5 | -1.029 | 0.10536 | 0.001 | -9.765
-12 | -0.997 | 0.09826 | 0.001 | -10.148
-11.5 | -0.964 | 0.09251 | 0 | -10.418
-11 | -0.929 | 0.08653 | 0 | -10.731
-10.5 | -0.891 | 0.0808 | 0 | -11.033
-10 | -0.853 | 0.07593 | -0.001 | -11.234
-9.5 | -0.813 | 0.07105 | -0.001 | -11.444
-9 | -0.771 | 0.06698 | -0.001 | -11.515
-8.5 | -0.842 | 0.03339 | -0.003 | -25.223
-8 | -0.796 | 0.03136 | -0.003 | -25.398
-7.5 | -0.746 | 0.02982 | -0.004 | -25.02
-7 | -0.694 | 0.02849 | -0.005 | -24.361
-6.5 | -0.64 | 0.02727 | -0.005 | -23.481
-6 | -0.566 | 0.02799 | -0.006 | -20.21
-5.5 | -0.511 | 0.02698 | -0.006 | -18.946
-5 | -0.457 | 0.02599 | -0.007 | -17.566
-4.5 | -0.401 | 0.02517 | -0.007 | -15.939
-4 | -0.345 | 0.02445 | -0.008 | -14.108
-3.5 | -0.289 | 0.02374 | -0.009 | -12.16
-3 | -0.232 | 0.02314 | -0.009 | -10.007
-2.5 | -0.174 | 0.02265 | -0.01 | -7.682
-2 | -0.116 | 0.02224 | -0.01 | -5.217
-1.5 | -0.058 | 0.0219 | -0.011 | -2.634
-1 | 0.001 | 0.02164 | -0.012 | 0.059
-0.5 | 0.061 | 0.02146 | -0.012 | 2.822
0 | 0.118 | 0.02233 | -0.013 | 5.303
0.5 | 0.177 | 0.02259 | -0.013 | 7.818
1 | 0.234 | 0.02295 | -0.014 | 10.184
1.5 | 0.291 | 0.02335 | -0.015 | 12.471
2 | 0.348 | 0.02382 | -0.015 | 14.623
2.5 | 0.405 | 0.02439 | -0.016 | 16.6
3 | 0.461 | 0.02504 | -0.017 | 18.423
3.5 | 0.517 | 0.02577 | -0.017 | 20.077
4 | 0.573 | 0.02657 | -0.018 | 21.573
4.5 | 0.629 | 0.02745 | -0.018 | 22.901
5 | 0.683 | 0.02822 | -0.019 | 24.22
5.5 | 0.738 | 0.02951 | -0.02 | 24.999
6 | 0.792 | 0.03063 | -0.02 | 25.846
6.5 | 0.845 | 0.0319 | -0.021 | 26.479
7 | 0.897 | 0.03332 | -0.022 | 26.914
7.5 | 0.949 | 0.0346 | -0.022 | 27.443
8 | 1.001 | 0.03608 | -0.023 | 27.735
8.5 | 1.061 | 0.03644 | -0.024 | 29.111
9 | 1.114 | 0.03798 | -0.024 | 29.334
9.5 | 1.167 | 0.04084 | -0.025 | 28.568
10 | 1.212 | 0.04333 | -0.026 | 27.966
10.5 | 1.252 | 0.04598 | -0.026 | 27.221
11 | 1.288 | 0.04921 | -0.027 | 26.165
11.5 | 1.319 | 0.05296 | -0.027 | 24.9
12 | 1.342 | 0.0582 | -0.027 | 23.057
12.5 | 1.225 | 0.09986 | -0.015 | 12.27
13 | 1.25 | 0.10635 | -0.015 | 11.754
13.5 | 1.273 | 0.11323 | -0.015 | 11.245
14 | 1.293 | 0.11983 | -0.015 | 10.788
14.5 | 1.308 | 0.12838 | -0.015 | 10.191
15 | 1.321 | 0.1367 | -0.015 | 9.661
15.5 | 1.33 | 0.14589 | -0.015 | 9.115
16 | 1.335 | 0.15381 | -0.015 | 8.682
16.5 | 1.338 | 0.16344 | -0.015 | 8.187
17 | 1.336 | 0.17301 | -0.015 | 7.724

## 2. Re 50k Mach 0.00 (2)
BIGFOIL.COM POLAR EXPORT
NACA63-219 a=0.0
NACA63-219 a=0.0 |  |  |  | Cl Max: | 0.7674 | at alpha= | 20 | deg
XFOIL ncrit=9 |  |  |  | L/D Max: | 4.915 | at alpha= | 12 | deg
Re: | 50000 |  |  | Cd Min: | 0.24126 | at alpha= | 20 | deg
Mach: | 0 |  |  | Cl=0 at alpha= | 3.0309 | deg
|  |  |  | @ Cl=0.1, Cd= | 0.068964
|  |  |  | @ Cl=0.4, Cd= | 0.10918
|  |  |  | @ Cl=0.6, Cd= | 0.13766
alpha (deg) | Cl | Cd | Cm | Cl/Cd
-15.5 | -0.4837 | 0.17507 | 0.0084 | -2.7629
-15 | -0.4536 | 0.16639 | 0.0061 | -2.7261
-14.5 | -0.4379 | 0.15989 | 0.0033 | -2.7388
-14 | -0.4346 | 0.15431 | 0 | -2.8164
-12.5 | -0.8206 | 0.06866 | -0.0516 | -11.9516
-12 | -0.8731 | 0.0607 | -0.0498 | -14.3839
-11.5 | -0.8587 | 0.05445 | -0.049 | -15.7704
-11 | -0.8679 | 0.04971 | -0.0451 | -17.4593
-10.5 | -0.9084 | 0.04742 | -0.0347 | -19.1565
-10 | -0.904 | 0.04464 | -0.0289 | -20.2509
-9.5 | -0.901 | 0.04197 | -0.0229 | -21.4677
-9 | -0.8875 | 0.03957 | -0.0179 | -22.4286
-8.5 | -0.8762 | 0.03719 | -0.0125 | -23.5601
-8 | -0.8772 | 0.0349 | -0.0054 | -25.1347
-7.5 | -0.8839 | 0.03373 | 0.0035 | -26.2052
-7 | -0.8329 | 0.04024 | 0.011 | -20.6983
-6.5 | -0.5376 | 0.06181 | 0.0023 | -8.6976
-6 | -0.4164 | 0.06451 | -0.0043 | -6.4548
-5.5 | -0.2883 | 0.0652 | -0.0136 | -4.4218
-5 | -0.1765 | 0.06411 | -0.0232 | -2.7531
-4.5 | -0.1038 | 0.06261 | -0.0294 | -1.6579
-4 | -0.0613 | 0.06139 | -0.0322 | -0.99853
-3.5 | -0.0295 | 0.06047 | -0.0329 | -0.48785
-3 | -0.043 | 0.0603 | -0.0265 | -0.7131
-2.5 | -0.0554 | 0.06019 | -0.0203 | -0.92042
-2 | -0.0177 | 0.05977 | -0.0219 | -0.29614
-1.5 | -0.0934 | 0.05977 | -0.0059 | -1.5627
-1 | -0.0993 | 0.05954 | -0.0008 | -1.6678
-0.5 | -0.1383 | 0.05901 | 0.0093 | -2.3437
0 | -0.1965 | 0.05812 | 0.0219 | -3.3809
1.5 | -0.3275 | 0.05097 | 0.0562 | -6.4253
2 | -0.2274 | 0.05469 | 0.0408 | -4.158
2.5 | -0.1048 | 0.0601 | 0.0209 | -1.7438
3 | -0.0062 | 0.06418 | 0.0059 | -0.096603
3.5 | 0.094 | 0.06864 | -0.0094 | 1.3695
4.5 | 0.1231 | 0.07021 | -0.0074 | 1.7533
5 | 0.126 | 0.0709 | -0.0038 | 1.7772
5.5 | 0.1185 | 0.0711 | 0.0013 | 1.6667
6 | 0.1437 | 0.07322 | 0.001 | 1.9626
6.5 | 0.1956 | 0.0783 | -0.0032 | 2.4981
7 | 0.213 | 0.08068 | -0.0031 | 2.6401
8 | 0.2844 | 0.08962 | -0.0071 | 3.1734
9 | 0.343 | 0.09875 | -0.0098 | 3.4734
9.5 | 0.3963 | 0.10539 | -0.0126 | 3.7603
10 | 0.3969 | 0.10862 | -0.0123 | 3.654
10.5 | 0.4316 | 0.11488 | -0.0141 | 3.757
11 | 0.4916 | 0.11418 | -0.0111 | 4.3055
11.5 | 0.5444 | 0.11595 | -0.01 | 4.6951
12 | 0.5867 | 0.11937 | -0.0098 | 4.915
12.5 | 0.5851 | 0.12676 | -0.0118 | 4.6158
13 | 0.5698 | 0.13667 | -0.0159 | 4.1692
13.5 | 0.6233 | 0.13843 | -0.0142 | 4.5026
14 | 0.6099 | 0.14891 | -0.0187 | 4.0958
14.5 | 0.6271 | 0.15666 | -0.021 | 4.0029
16 | 0.638 | 0.1875 | -0.0353 | 3.4027
16.5 | 0.6592 | 0.19522 | -0.0378 | 3.3767
17 | 0.6574 | 0.19865 | -0.0418 | 3.3093
17.5 | 0.6669 | 0.20458 | -0.0457 | 3.2598
18 | 0.6848 | 0.21157 | -0.0489 | 3.2368
18.5 | 0.717 | 0.22142 | -0.0508 | 3.2382
19 | 0.7222 | 0.22447 | -0.0553 | 3.2174
19.5 | 0.7334 | 0.23015 | -0.0595 | 3.1866
20 | 0.7674 | 0.24126 | -0.0612 | 3.1808

## 3. Re 50k Mach 0.10 (1)
BIGFOIL.COM POLAR EXPORT
NACA63-219 a=0.0
NACA63-219 a=0.0 |  |  |  | Cl Max: | 1.334 | at alpha= | 12 | deg
JavaFoil+Calcfoil stall+Eppler ext transition |  |  |  | L/D Max: | 29.157 | at alpha= | 9 | deg
Re: | 50000 |  |  | Cd Min: | 0.02154 | at alpha= | -0.5 | deg
Mach: | 0.1 |  |  | Cl=0 at alpha= | -1.0085 | deg
|  |  |  | @ Cl=0.1, Cd= | 0.022125
|  |  |  | @ Cl=0.4, Cd= | 0.024429
|  |  |  | @ Cl=0.6, Cd= | 0.027124
alpha (deg) | Cl | Cd | Cm | Cl/Cd
-20 | -1.09 | 0.25999 | 0.004 | -4.192
-19.5 | -1.109 | 0.25255 | 0.004 | -4.393
-19 | -1.126 | 0.22939 | 0.004 | -4.909
-18.5 | -1.141 | 0.22254 | 0.004 | -5.125
-18 | -1.152 | 0.20785 | 0.003 | -5.544
-17.5 | -1.161 | 0.1947 | 0.003 | -5.963
-17 | -1.166 | 0.18469 | 0.003 | -6.315
-16.5 | -1.168 | 0.17184 | 0.003 | -6.798
-16 | -1.166 | 0.16218 | 0.003 | -7.192
-15.5 | -1.161 | 0.1545 | 0.002 | -7.516
-15 | -1.149 | 0.14307 | 0.002 | -8.03
-14.5 | -1.13 | 0.13606 | 0.002 | -8.304
-14 | -1.108 | 0.12841 | 0.002 | -8.631
-13.5 | -1.084 | 0.11907 | 0.001 | -9.107
-13 | -1.058 | 0.1131 | 0.001 | -9.353
-12.5 | -1.029 | 0.10531 | 0.001 | -9.771
-12 | -0.999 | 0.09906 | 0.001 | -10.081
-11.5 | -0.965 | 0.09269 | 0 | -10.416
-11 | -0.931 | 0.08713 | 0 | -10.681
-10.5 | -0.894 | 0.08135 | 0 | -10.988
-10 | -0.856 | 0.07645 | -0.001 | -11.192
-9.5 | -0.816 | 0.07118 | -0.001 | -11.461
-9 | -0.774 | 0.06727 | -0.001 | -11.508
-8.5 | -0.845 | 0.03369 | -0.003 | -25.094
-8 | -0.799 | 0.03163 | -0.003 | -25.265
-7.5 | -0.749 | 0.03006 | -0.004 | -24.918
-7 | -0.697 | 0.0287 | -0.005 | -24.276
-6.5 | -0.643 | 0.02746 | -0.005 | -23.417
-6 | -0.568 | 0.02817 | -0.006 | -20.168
-5.5 | -0.513 | 0.02713 | -0.006 | -18.923
-5 | -0.459 | 0.02613 | -0.007 | -17.553
-4.5 | -0.403 | 0.02529 | -0.007 | -15.932
-4 | -0.347 | 0.02456 | -0.008 | -14.112
-3.5 | -0.29 | 0.02384 | -0.009 | -12.163
-3 | -0.233 | 0.02325 | -0.009 | -10.011
-2.5 | -0.175 | 0.02275 | -0.01 | -7.683
-2 | -0.117 | 0.02232 | -0.01 | -5.22
-1.5 | -0.058 | 0.02201 | -0.011 | -2.631
-1 | 0.001 | 0.02175 | -0.012 | 0.059
-0.5 | 0.061 | 0.02154 | -0.012 | 2.824
0 | 0.119 | 0.02241 | -0.013 | 5.309
0.5 | 0.177 | 0.02271 | -0.014 | 7.809
1 | 0.235 | 0.02304 | -0.014 | 10.192
1.5 | 0.293 | 0.02344 | -0.015 | 12.478
2 | 0.35 | 0.02392 | -0.015 | 14.631
2.5 | 0.407 | 0.0245 | -0.016 | 16.607
3 | 0.464 | 0.02515 | -0.017 | 18.431
3.5 | 0.52 | 0.02594 | -0.017 | 20.03
4 | 0.576 | 0.02671 | -0.018 | 21.565
4.5 | 0.631 | 0.02766 | -0.018 | 22.829
5 | 0.687 | 0.02813 | -0.019 | 24.412
5.5 | 0.741 | 0.02974 | -0.02 | 24.905
6 | 0.795 | 0.03084 | -0.021 | 25.788
6.5 | 0.849 | 0.03213 | -0.021 | 26.406
7 | 0.901 | 0.03358 | -0.022 | 26.822
7.5 | 0.953 | 0.0349 | -0.022 | 27.321
8 | 1.005 | 0.03631 | -0.023 | 27.682
8.5 | 1.065 | 0.03676 | -0.024 | 28.977
9 | 1.119 | 0.03836 | -0.025 | 29.157
9.5 | 1.171 | 0.04136 | -0.025 | 28.306
10 | 1.215 | 0.04393 | -0.026 | 27.659
10.5 | 1.255 | 0.04653 | -0.026 | 26.968
11 | 1.29 | 0.04991 | -0.027 | 25.849
11.5 | 1.319 | 0.05401 | -0.027 | 24.429
12 | 1.334 | 0.06125 | -0.027 | 21.775
12.5 | 1.227 | 0.10047 | -0.016 | 12.21
13 | 1.25 | 0.10765 | -0.015 | 11.612
13.5 | 1.273 | 0.11388 | -0.015 | 11.177
14 | 1.291 | 0.12178 | -0.015 | 10.602
14.5 | 1.305 | 0.12908 | -0.015 | 10.108
15 | 1.315 | 0.13751 | -0.015 | 9.564
15.5 | 1.322 | 0.14778 | -0.015 | 8.944
16 | 1.325 | 0.15514 | -0.015 | 8.54
16.5 | 1.325 | 0.1676 | -0.015 | 7.907
17 | 1.32 | 0.17468 | -0.015 | 7.559

## 4. Re 50k Mach 0.10 (2)
BIGFOIL.COM POLAR EXPORT
NACA63-219 a=0.0
NACA63-219 a=0.0 |  |  |  | Cl Max: | -0.0164 | at alpha= | -3.5 | deg
XFOIL ncrit=9 |  |  |  | L/D Max: | -0.27054 | at alpha= | -3.5 | deg
Re: | 50000 |  |  | Cd Min: | 0.16033 | at alpha= | -14.5 | deg
Mach: | 0.1 |  |  | Cl=0 at alpha= | -99 | deg
|  |  |  | @ Cl=0.1, Cd= | 0.05923
|  |  |  | @ Cl=0.4, Cd= | 0.05923
|  |  |  | @ Cl=0.6, Cd= | 0.05923
alpha (deg) | Cl | Cd | Cm | Cl/Cd
-14.5 | -0.4366 | 0.16033 | 0.0031 | -2.7231
-12.5 | -0.6676 | 0.08098 | -0.046 | -8.244
-12 | -0.7898 | 0.06325 | -0.0529 | -12.487
-11.5 | -0.8347 | 0.05552 | -0.0515 | -15.0342
-11 | -0.8572 | 0.05055 | -0.047 | -16.9575
-10.5 | -0.9008 | 0.04819 | -0.0367 | -18.6927
-10 | -0.9004 | 0.04544 | -0.0304 | -19.8151
-9.5 | -0.9186 | 0.04296 | -0.0221 | -21.3827
-9 | -0.8887 | 0.04027 | -0.0189 | -22.0685
-8.5 | -0.8779 | 0.03786 | -0.0135 | -23.1881
-8 | -0.8775 | 0.0355 | -0.0067 | -24.7183
-7.5 | -0.8829 | 0.03406 | 0.0019 | -25.9219
-7 | -0.8354 | 0.03977 | 0.0091 | -21.0058
-6.5 | -0.5082 | 0.06322 | -0.0008 | -8.0386
-6 | -0.3937 | 0.06527 | -0.0071 | -6.0319
-5.5 | -0.2748 | 0.06555 | -0.0156 | -4.1922
-5 | -0.1779 | 0.06442 | -0.0234 | -2.7616
-4.5 | -0.1107 | 0.063 | -0.0287 | -1.7571
-4 | -0.0627 | 0.06177 | -0.032 | -1.0151
-3.5 | -0.0164 | 0.06062 | -0.0352 | -0.27054
-3 | -0.0695 | 0.06095 | -0.0229 | -1.1403
-2.5 | -0.052 | 0.06052 | -0.0209 | -0.85922
-2 | -0.0325 | 0.06021 | -0.0197 | -0.53978
-1.5 | -0.0886 | 0.06015 | -0.0068 | -1.473
-1 | -0.0968 | 0.05991 | -0.0013 | -1.6158
-0.5 | -0.1492 | 0.05923 | 0.011 | -2.519

## 5. Re 50k Mach 0.25 (1)
BIGFOIL.COM POLAR EXPORT
NACA63-219 a=0.0
NACA63-219 a=0.0 |  |  |  | Cl Max: | 1.3 | at alpha= | 11 | deg
JavaFoil+Calcfoil stall+Eppler ext transition |  |  |  | L/D Max: | 28.342 | at alpha= | 8.5 | deg
Re: | 50000 |  |  | Cd Min: | 0.02208 | at alpha= | -0.5 | deg
Mach: | 0.25 |  |  | Cl=0 at alpha= | -1.0083 | deg
|  |  |  | @ Cl=0.1, Cd= | 0.022631
|  |  |  | @ Cl=0.4, Cd= | 0.024991
|  |  |  | @ Cl=0.6, Cd= | 0.027695
alpha (deg) | Cl | Cd | Cm | Cl/Cd
-20 | -0.763 | 0.35675 | 0.004 | -2.138
-19.5 | -0.819 | 0.3292 | 0.004 | -2.488
-19 | -0.872 | 0.30076 | 0.004 | -2.898
-18.5 | -0.92 | 0.27183 | 0.004 | -3.384
-18 | -0.964 | 0.25315 | 0.003 | -3.806
-17.5 | -1.002 | 0.23061 | 0.003 | -4.343
-17 | -1.034 | 0.21596 | 0.003 | -4.79
-16.5 | -1.061 | 0.19954 | 0.003 | -5.318
-16 | -1.082 | 0.18424 | 0.003 | -5.87
-15.5 | -1.096 | 0.17423 | 0.002 | -6.291
-15 | -1.099 | 0.16459 | 0.002 | -6.68
-14.5 | -1.093 | 0.14762 | 0.002 | -7.401
-14 | -1.082 | 0.13873 | 0.002 | -7.796
-13.5 | -1.066 | 0.1307 | 0.001 | -8.159
-13 | -1.048 | 0.12188 | 0.001 | -8.598
-12.5 | -1.026 | 0.11107 | 0.001 | -9.234
-12 | -1 | 0.104 | 0.001 | -9.613
-11.5 | -0.971 | 0.09748 | 0 | -9.963
-11 | -0.94 | 0.09136 | 0 | -10.286
-10.5 | -0.905 | 0.08408 | 0 | -10.768
-10 | -0.869 | 0.07864 | -0.001 | -11.046
-9.5 | -0.83 | 0.07375 | -0.001 | -11.253
-9 | -0.789 | 0.06909 | -0.001 | -11.427
-8.5 | -0.749 | 0.06412 | -0.002 | -11.677
-8 | -0.814 | 0.03328 | -0.004 | -24.456
-7.5 | -0.765 | 0.0314 | -0.004 | -24.357
-7 | -0.712 | 0.0299 | -0.005 | -23.813
-6.5 | -0.657 | 0.02853 | -0.005 | -23.042
-6 | -0.581 | 0.02913 | -0.006 | -19.959
-5.5 | -0.526 | 0.02803 | -0.006 | -18.752
-5 | -0.47 | 0.02697 | -0.007 | -17.41
-4.5 | -0.413 | 0.02606 | -0.008 | -15.836
-4 | -0.355 | 0.02526 | -0.008 | -14.056
-3.5 | -0.297 | 0.02455 | -0.009 | -12.097
-3 | -0.238 | 0.02389 | -0.009 | -9.973
-2.5 | -0.179 | 0.02334 | -0.01 | -7.676
-2 | -0.119 | 0.02289 | -0.011 | -5.218
-1.5 | -0.059 | 0.02255 | -0.011 | -2.633
-1 | 0.001 | 0.02228 | -0.012 | 0.059
-0.5 | 0.062 | 0.02208 | -0.013 | 2.822
0 | 0.122 | 0.02295 | -0.013 | 5.313
0.5 | 0.182 | 0.02327 | -0.014 | 7.813
1 | 0.241 | 0.02362 | -0.014 | 10.19
1.5 | 0.3 | 0.02405 | -0.015 | 12.461
2 | 0.359 | 0.02456 | -0.016 | 14.603
2.5 | 0.417 | 0.02517 | -0.016 | 16.563
3 | 0.475 | 0.02587 | -0.017 | 18.359
3.5 | 0.533 | 0.02664 | -0.018 | 19.994
4 | 0.59 | 0.02752 | -0.018 | 21.443
4.5 | 0.647 | 0.02852 | -0.019 | 22.679
5 | 0.703 | 0.02965 | -0.019 | 23.71
5.5 | 0.759 | 0.03037 | -0.02 | 25.001
6 | 0.814 | 0.03198 | -0.021 | 25.466
6.5 | 0.869 | 0.03339 | -0.022 | 26.01
7 | 0.923 | 0.03482 | -0.022 | 26.493
7.5 | 0.976 | 0.03638 | -0.023 | 26.818
8 | 1.03 | 0.03766 | -0.024 | 27.357
8.5 | 1.09 | 0.03847 | -0.024 | 28.342
9 | 1.147 | 0.04114 | -0.025 | 27.877
9.5 | 1.193 | 0.04406 | -0.026 | 27.086
10 | 1.234 | 0.04704 | -0.026 | 26.236
10.5 | 1.27 | 0.05035 | -0.027 | 25.225
11 | 1.3 | 0.05414 | -0.027 | 24.019
11.5 | 1.294 | 0.06636 | -0.026 | 19.493
12 | 1.206 | 0.0987 | -0.015 | 12.216
12.5 | 1.226 | 0.10621 | -0.015 | 11.545
13 | 1.245 | 0.11367 | -0.015 | 10.949
13.5 | 1.259 | 0.12162 | -0.015 | 10.35
14 | 1.266 | 0.13062 | -0.015 | 9.69
14.5 | 1.267 | 0.14057 | -0.015 | 9.01
15 | 1.261 | 0.15017 | -0.015 | 8.399
15.5 | 1.25 | 0.16276 | -0.015 | 7.681
16 | 1.233 | 0.17365 | -0.015 | 7.103

## 6. Re 50k Mach 0.25 (2)
BIGFOIL.COM POLAR EXPORT
NACA63-219 a=0.0
NACA63-219 a=0.0 |  |  |  | Cl Max: | 0.7826 | at alpha= | 20 | deg
XFOIL ncrit=9 |  |  |  | L/D Max: | 4.265 | at alpha= | 11.5 | deg
Re: | 50000 |  |  | Cd Min: | 0.24847 | at alpha= | 20 | deg
Mach: | 0.25 |  |  | Cl=0 at alpha= | 3.2279 | deg
|  |  |  | @ Cl=0.1, Cd= | 0.071408
|  |  |  | @ Cl=0.4, Cd= | 0.11191
|  |  |  | @ Cl=0.6, Cd= | 0.14983
alpha (deg) | Cl | Cd | Cm | Cl/Cd
-14.5 | -0.4301 | 0.16271 | 0.0024 | -2.6434
-14 | -0.4263 | 0.15735 | -0.0012 | -2.7092
-13 | -0.4376 | 0.13263 | -0.0164 | -3.2994
-12 | -0.669 | 0.07607 | -0.0524 | -8.7945
-11.5 | -0.7403 | 0.0631 | -0.0572 | -11.7322
-11 | -0.7959 | 0.0552 | -0.0565 | -14.4185
-10.5 | -0.7892 | 0.05076 | -0.0536 | -15.5477
-10 | -0.851 | 0.04946 | -0.0411 | -17.2058
-9.5 | -0.893 | 0.04717 | -0.0307 | -18.9315
-9 | -0.8913 | 0.04439 | -0.0246 | -20.0788
-8.5 | -0.8882 | 0.04167 | -0.0185 | -21.3151
-8 | -0.8779 | 0.03917 | -0.0128 | -22.4126
-7.5 | -0.8785 | 0.0369 | -0.0055 | -23.8076
-7 | -0.829 | 0.03953 | -0.001 | -20.9714
-6.5 | -0.476 | 0.06509 | -0.0093 | -7.313
-6 | -0.3153 | 0.06778 | -0.0188 | -4.6518
-5.5 | -0.2198 | 0.06703 | -0.0256 | -3.2791
-5 | -0.1535 | 0.06583 | -0.0298 | -2.3318
-4.5 | -0.0923 | 0.06451 | -0.0337 | -1.4308
-4 | -0.0762 | 0.06381 | -0.0317 | -1.1942
-3.5 | -0.0593 | 0.06316 | -0.0297 | -0.93889
-2.5 | -0.0179 | 0.06217 | -0.0271 | -0.28792
-2 | -0.0702 | 0.06238 | -0.0146 | -1.1254
-1.5 | -0.0562 | 0.06213 | -0.0123 | -0.90455
-1 | -0.1076 | 0.06188 | 0 | -1.7388
-0.5 | -0.11 | 0.06173 | 0.0045 | -1.782
0 | -0.114 | 0.06171 | 0.0092 | -1.8474
1 | -0.4097 | 0.05125 | 0.0667 | -7.9941
1.5 | -0.365 | 0.05192 | 0.063 | -7.03
2 | -0.249 | 0.05652 | 0.0449 | -4.4055
3 | -0.04 | 0.06517 | 0.0135 | -0.61378
4 | 0.1355 | 0.07299 | -0.0124 | 1.8564
4.5 | 0.1588 | 0.0754 | -0.0123 | 2.1061
5 | 0.1367 | 0.07412 | -0.0049 | 1.8443
5.5 | 0.132 | 0.07435 | 0.0002 | 1.7754
6 | 0.1529 | 0.07706 | 0.001 | 1.9842
6.5 | 0.1658 | 0.07842 | 0.0019 | 2.1143
7.5 | 0.2389 | 0.0869 | -0.0027 | 2.7491
8.5 | 0.3037 | 0.09599 | -0.0062 | 3.1639
9 | 0.3588 | 0.10269 | -0.0095 | 3.494
9.5 | 0.362 | 0.10574 | -0.0091 | 3.4235
10 | 0.398 | 0.11188 | -0.0111 | 3.5574
10.5 | 0.4635 | 0.11297 | -0.0094 | 4.1029
11 | 0.4749 | 0.11788 | -0.0102 | 4.0287
11.5 | 0.5159 | 0.12096 | -0.0097 | 4.265
12 | 0.5121 | 0.13071 | -0.0139 | 3.9178
12.5 | 0.5338 | 0.13582 | -0.0149 | 3.9302
13 | 0.5552 | 0.14173 | -0.0164 | 3.9173
13.5 | 0.5827 | 0.1469 | -0.0172 | 3.9666
14 | 0.6145 | 0.15229 | -0.0179 | 4.0351
16 | 0.6314 | 0.19054 | -0.0371 | 3.3137
16.5 | 0.6571 | 0.19906 | -0.0397 | 3.301
17 | 0.6659 | 0.20381 | -0.0434 | 3.2673
17.5 | 0.6743 | 0.20923 | -0.0476 | 3.2228
18 | 0.6928 | 0.21643 | -0.0512 | 3.201
18.5 | 0.7247 | 0.22652 | -0.0534 | 3.1993
19 | 0.7316 | 0.22971 | -0.0582 | 3.1849
19.5 | 0.7456 | 0.23586 | -0.0625 | 3.1612
20 | 0.7826 | 0.24847 | -0.0642 | 3.1497

## 7. Re 50k Mach 0.50 (1)
BIGFOIL.COM POLAR EXPORT
NACA63-219 a=0.0
NACA63-219 a=0.0 |  |  |  | Cl Max: | 1.213 | at alpha= | 9 | deg
JavaFoil+Calcfoil stall+Eppler ext transition |  |  |  | L/D Max: | 25.142 | at alpha= | 7.5 | deg
Re: | 50000 |  |  | Cd Min: | 0.02448 | at alpha= | -0.5 | deg
Mach: | 0.5 |  |  | Cl=0 at alpha= | -1.0075 | deg
|  |  |  | @ Cl=0.1, Cd= | 0.024893
|  |  |  | @ Cl=0.4, Cd= | 0.027488
|  |  |  | @ Cl=0.6, Cd= | 0.030393
alpha (deg) | Cl | Cd | Cm | Cl/Cd
-20 | -1.076 | 0.4657 | 0.007 | -2.31
-19.5 | -1.048 | 0.45445 | 0.007 | -2.307
-19 | -1.021 | 0.44506 | 0.006 | -2.294
-18.5 | -0.994 | 0.43888 | 0.006 | -2.264
-18 | -0.964 | 0.42604 | 0.005 | -2.262
-17.5 | -0.936 | 0.42833 | 0.005 | -2.184
-17 | -0.908 | 0.41061 | 0.005 | -2.212
-16.5 | -0.881 | 0.38843 | 0.004 | -2.267
-16 | -0.851 | 0.36378 | 0.004 | -2.338
-15.5 | -0.823 | 0.35246 | 0.003 | -2.335
-15 | -0.795 | 0.34643 | 0.003 | -2.295
-14.5 | -0.766 | 0.32924 | 0.002 | -2.326
-14 | -0.737 | 0.32344 | 0.002 | -2.28
-13.5 | -0.71 | 0.31882 | 0.002 | -2.226
-13 | -0.682 | 0.31629 | 0.001 | -2.155
-12.5 | -0.653 | 0.2792 | 0.001 | -2.337
-12 | -0.624 | 0.27981 | 0.001 | -2.232
-11.5 | -0.596 | 0.2556 | 0 | -2.333
-11 | -0.568 | 0.17879 | 0 | -3.176
-10.5 | -0.676 | 0.13461 | 0 | -5.021
-10 | -0.814 | 0.1053 | -0.001 | -7.73
-9.5 | -0.831 | 0.09119 | -0.001 | -9.109
-9 | -0.819 | 0.0838 | -0.001 | -9.772
-8.5 | -0.793 | 0.07413 | -0.002 | -10.69
-8 | -0.757 | 0.06847 | -0.002 | -11.058
-7.5 | -0.716 | 0.0629 | -0.002 | -11.383
-7 | -0.771 | 0.03619 | -0.005 | -21.297
-6.5 | -0.717 | 0.03398 | -0.006 | -21.088
-6 | -0.659 | 0.03212 | -0.007 | -20.502
-5.5 | -0.578 | 0.03215 | -0.007 | -17.979
-5 | -0.517 | 0.03075 | -0.008 | -16.816
-4.5 | -0.455 | 0.02951 | -0.008 | -15.42
-4 | -0.392 | 0.02844 | -0.009 | -13.786
-3.5 | -0.328 | 0.02751 | -0.01 | -11.926
-3 | -0.263 | 0.02673 | -0.01 | -9.851
-2.5 | -0.198 | 0.02603 | -0.011 | -7.605
-2 | -0.132 | 0.02545 | -0.012 | -5.185
-1.5 | -0.066 | 0.02501 | -0.012 | -2.625
-1 | 0.001 | 0.02469 | -0.013 | 0.059
-0.5 | 0.069 | 0.02448 | -0.014 | 2.817
0 | 0.135 | 0.02536 | -0.014 | 5.328
0.5 | 0.202 | 0.02568 | -0.015 | 7.848
1 | 0.267 | 0.02617 | -0.016 | 10.184
1.5 | 0.332 | 0.02676 | -0.016 | 12.402
2 | 0.397 | 0.02745 | -0.017 | 14.448
2.5 | 0.461 | 0.02826 | -0.018 | 16.318
3 | 0.525 | 0.02915 | -0.018 | 18.022
3.5 | 0.589 | 0.03018 | -0.019 | 19.518
4 | 0.652 | 0.0314 | -0.02 | 20.768
4.5 | 0.715 | 0.0327 | -0.02 | 21.853
5 | 0.777 | 0.03415 | -0.021 | 22.747
5.5 | 0.838 | 0.03583 | -0.022 | 23.385
6 | 0.898 | 0.03765 | -0.022 | 23.842
6.5 | 0.956 | 0.03959 | -0.023 | 24.158
7 | 1.015 | 0.04156 | -0.024 | 24.423
7.5 | 1.079 | 0.0429 | -0.025 | 25.142
8 | 1.137 | 0.04685 | -0.027 | 24.267
8.5 | 1.18 | 0.05127 | -0.027 | 23.016
9 | 1.213 | 0.05574 | -0.028 | 21.761
9.5 | 1.098 | 0.0834 | -0.016 | 13.163
10 | 1.104 | 0.09217 | -0.014 | 11.981
10.5 | 1.082 | 0.10694 | -0.014 | 10.114
11 | 0.983 | 0.12617 | -0.013 | 7.788
11.5 | 0.708 | 0.23475 | -0.013 | 3.016
12 | 0.736 | 0.24504 | -0.014 | 3.002
12.5 | 0.764 | 0.27636 | -0.015 | 2.766
13 | 0.792 | 0.27999 | -0.016 | 2.829
13.5 | 0.821 | 0.32798 | -0.018 | 2.504
14 | 0.849 | 0.34223 | -0.018 | 2.48

## 8. Re 50k Mach 0.50 (2)
BIGFOIL.COM POLAR EXPORT
NACA63-219 a=0.0
NACA63-219 a=0.0 |  |  |  | Cl Max: | 0.8259 | at alpha= | 20 | deg
XFOIL ncrit=9 |  |  |  | L/D Max: | 3.7245 | at alpha= | 10.5 | deg
Re: | 50000 |  |  | Cd Min: | 0.26908 | at alpha= | 20 | deg
Mach: | 0.5 |  |  | Cl=0 at alpha= | 3.8594 | deg
|  |  |  | @ Cl=0.1, Cd= | 0.081787
|  |  |  | @ Cl=0.4, Cd= | 0.11652
|  |  |  | @ Cl=0.6, Cd= | 0.18949
alpha (deg) | Cl | Cd | Cm | Cl/Cd
-20 | -0.6785 | 0.25599 | 0.0499 | -2.6505
-19.5 | -0.6643 | 0.25182 | 0.0434 | -2.638
-19 | -0.6323 | 0.24143 | 0.0396 | -2.619
-18.5 | -0.6092 | 0.23352 | 0.0345 | -2.6088
-18 | -0.5902 | 0.22832 | 0.0293 | -2.585
-17.5 | -0.557 | 0.21768 | 0.0255 | -2.5588
-17 | -0.5434 | 0.21295 | 0.0198 | -2.5518
-16.5 | -0.5122 | 0.20397 | 0.0159 | -2.5112
-16 | -0.4834 | 0.19531 | 0.0118 | -2.475
-15.5 | -0.4686 | 0.18967 | 0.0067 | -2.4706
-15 | -0.4437 | 0.18251 | 0.0026 | -2.4311
-14.5 | -0.4102 | 0.17321 | -0.0013 | -2.3682
-14 | -0.3965 | 0.16692 | -0.0062 | -2.3754
-13.5 | -0.372 | 0.15963 | -0.0103 | -2.3304
-12.5 | -0.3692 | 0.13476 | -0.0287 | -2.7397
-12 | -0.3602 | 0.12536 | -0.0346 | -2.8733
-11.5 | -0.358 | 0.11566 | -0.0407 | -3.0953
-11 | -0.372 | 0.10539 | -0.0471 | -3.5297
-10.5 | -0.3703 | 0.09921 | -0.0484 | -3.7325
-10 | -0.4245 | 0.09293 | -0.0467 | -4.568
-9.5 | -0.4626 | 0.08918 | -0.0419 | -5.1873
-9 | -0.5308 | 0.08052 | -0.0407 | -6.5922
-8.5 | -0.5773 | 0.0746 | -0.037 | -7.7386
-8 | -0.5991 | 0.0658 | -0.0408 | -9.1049
-7.5 | -0.4464 | 0.07453 | -0.0387 | -5.9895
-7 | -0.3695 | 0.07542 | -0.0396 | -4.8992
-6.5 | -0.2937 | 0.07568 | -0.0407 | -3.8808
-6 | -0.2227 | 0.07522 | -0.0424 | -2.9606
-5.5 | -0.1608 | 0.07427 | -0.0441 | -2.1651
-5 | -0.1098 | 0.07318 | -0.0455 | -1.5004
-4.5 | -0.0804 | 0.0726 | -0.0431 | -1.1074
-4 | -0.0953 | 0.0726 | -0.0353 | -1.3127
-3.5 | -0.0764 | 0.07203 | -0.0324 | -1.0607
-3 | -0.0432 | 0.07141 | -0.032 | -0.60496
-2.5 | -0.0978 | 0.07164 | -0.0189 | -1.3652
-2 | -0.0757 | 0.07127 | -0.017 | -1.0622
-1.5 | -0.0828 | 0.07109 | -0.0108 | -1.1647
-1 | -0.1055 | 0.07078 | -0.0026 | -1.4905
-0.5 | -0.1376 | 0.0703 | 0.007 | -1.9573
0 | -0.136 | 0.07017 | 0.0112 | -1.9382
0.5 | -0.1656 | 0.06995 | 0.0194 | -2.3674
2 | -0.2771 | 0.06545 | 0.0498 | -4.2338
2.5 | -0.2017 | 0.06823 | 0.0412 | -2.9562
3 | -0.129 | 0.07067 | 0.0329 | -1.8254
3.5 | -0.0606 | 0.07338 | 0.0249 | -0.82584
4 | 0.0237 | 0.07783 | 0.0136 | 0.30451
4.5 | 0.1016 | 0.08187 | 0.0033 | 1.241
5 | 0.1664 | 0.08573 | -0.006 | 1.941
5.5 | 0.19 | 0.08802 | -0.006 | 2.1586
6 | 0.1944 | 0.08977 | -0.0021 | 2.1655
6.5 | 0.1717 | 0.08903 | 0.0054 | 1.9286
7 | 0.1655 | 0.08934 | 0.0098 | 1.8525
7.5 | 0.2157 | 0.09481 | 0.0062 | 2.2751
8 | 0.23 | 0.09763 | 0.0056 | 2.3558
8.5 | 0.2804 | 0.10404 | 0.0018 | 2.6951
9 | 0.3023 | 0.108 | 0.0005 | 2.7991
9.5 | 0.3334 | 0.1138 | -0.002 | 2.9297
10 | 0.3927 | 0.11594 | -0.0009 | 3.3871
10.5 | 0.4481 | 0.12031 | -0.0015 | 3.7245
11 | 0.4576 | 0.12626 | -0.0039 | 3.6243
11.5 | 0.4761 | 0.13281 | -0.0065 | 3.5848
12 | 0.496 | 0.13978 | -0.0094 | 3.5484
12.5 | 0.5087 | 0.14853 | -0.0139 | 3.4249
13 | 0.5534 | 0.15364 | -0.0142 | 3.6019
13.5 | 0.5644 | 0.16292 | -0.019 | 3.4643
14 | 0.5538 | 0.17352 | -0.0272 | 3.1916
14.5 | 0.5787 | 0.18138 | -0.0306 | 3.1905
15 | 0.5986 | 0.18896 | -0.0346 | 3.1679
15.5 | 0.6191 | 0.19674 | -0.0387 | 3.1468
16 | 0.643 | 0.20505 | -0.0427 | 3.1358
16.5 | 0.6743 | 0.2151 | -0.0463 | 3.1348
17 | 0.6944 | 0.22198 | -0.0506 | 3.1282
17.5 | 0.7096 | 0.22837 | -0.0558 | 3.1072
18 | 0.7389 | 0.23866 | -0.0597 | 3.096
18.5 | 0.7675 | 0.24813 | -0.0636 | 3.0931
19 | 0.7778 | 0.25245 | -0.0698 | 3.081
19.5 | 0.8094 | 0.26402 | -0.0734 | 3.0657
20 | 0.8259 | 0.26908 | -0.0791 | 3.0693

## 9. Re 100k Mach 0.00 (1)
BIGFOIL.COM POLAR EXPORT
NACA63-219 a=0.0
NACA63-219 a=0.0 |  |  |  | Cl Max: | 1.434 | at alpha= | 13.5 | deg
JavaFoil+Calcfoil stall+Eppler ext transition |  |  |  | L/D Max: | 39.953 | at alpha= | 8.5 | deg
Re: | 100000 |  |  | Cd Min: | 0.01536 | at alpha= | -0.5 | deg
Mach: | 0 |  |  | Cl=0 at alpha= | -1.0083 | deg
|  |  |  | @ Cl=0.1, Cd= | 0.015843
|  |  |  | @ Cl=0.4, Cd= | 0.017321
|  |  |  | @ Cl=0.6, Cd= | 0.019047
alpha (deg) | Cl | Cd | Cm | Cl/Cd
-20 | -1.127 | 0.21864 | 0.004 | -5.154
-19.5 | -1.142 | 0.2107 | 0.004 | -5.421
-19 | -1.155 | 0.19812 | 0.004 | -5.832
-18.5 | -1.166 | 0.18707 | 0.004 | -6.234
-18 | -1.174 | 0.17871 | 0.004 | -6.572
-17.5 | -1.179 | 0.16907 | 0.003 | -6.976
-17 | -1.182 | 0.1599 | 0.003 | -7.393
-16.5 | -1.181 | 0.15196 | 0.003 | -7.773
-16 | -1.177 | 0.14201 | 0.003 | -8.285
-15.5 | -1.169 | 0.13373 | 0.002 | -8.742
-15 | -1.155 | 0.12612 | 0.002 | -9.157
-14.5 | -1.134 | 0.12024 | 0.002 | -9.434
-14 | -1.111 | 0.11228 | 0.002 | -9.899
-13.5 | -1.087 | 0.10623 | 0.001 | -10.227
-13 | -1.059 | 0.09972 | 0.001 | -10.616
-12.5 | -1.029 | 0.09455 | 0.001 | -10.886
-12 | -0.998 | 0.08833 | 0.001 | -11.295
-11.5 | -0.965 | 0.0832 | 0 | -11.597
-11 | -0.93 | 0.07823 | 0 | -11.889
-10.5 | -0.893 | 0.0734 | 0 | -12.169
-10 | -0.983 | 0.03332 | -0.001 | -29.506
-9.5 | -0.945 | 0.0305 | -0.002 | -30.982
-9 | -0.9 | 0.02869 | -0.002 | -31.361
-8.5 | -0.852 | 0.02716 | -0.003 | -31.381
-8 | -0.803 | 0.02572 | -0.004 | -31.218
-7.5 | -0.752 | 0.02445 | -0.004 | -30.743
-7 | -0.699 | 0.0234 | -0.005 | -29.861
-6.5 | -0.645 | 0.02237 | -0.006 | -28.815
-6 | -0.58 | 0.01962 | -0.006 | -29.58
-5.5 | -0.525 | 0.01891 | -0.007 | -27.747
-5 | -0.469 | 0.01823 | -0.007 | -25.709
-4.5 | -0.412 | 0.01726 | -0.008 | -23.863
-4 | -0.354 | 0.01729 | -0.009 | -20.5
-3.5 | -0.297 | 0.01681 | -0.009 | -17.643
-3 | -0.238 | 0.01642 | -0.01 | -14.496
-2.5 | -0.179 | 0.0161 | -0.01 | -11.115
-2 | -0.119 | 0.01584 | -0.011 | -7.533
-1.5 | -0.059 | 0.01563 | -0.012 | -3.798
-1 | 0.001 | 0.01546 | -0.012 | 0.085
-0.5 | 0.062 | 0.01536 | -0.013 | 4.065
0 | 0.121 | 0.01611 | -0.014 | 7.531
0.5 | 0.181 | 0.01631 | -0.014 | 11.089
1 | 0.239 | 0.01645 | -0.015 | 14.55
1.5 | 0.298 | 0.01667 | -0.016 | 17.885
2 | 0.357 | 0.01701 | -0.016 | 20.969
2.5 | 0.415 | 0.01743 | -0.017 | 23.792
3 | 0.472 | 0.01782 | -0.018 | 26.495
3.5 | 0.529 | 0.01834 | -0.018 | 28.865
4 | 0.587 | 0.01891 | -0.019 | 31.025
4.5 | 0.643 | 0.0195 | -0.019 | 32.984
5 | 0.699 | 0.02026 | -0.02 | 34.502
5.5 | 0.755 | 0.02103 | -0.021 | 35.884
6 | 0.81 | 0.02188 | -0.021 | 37.006
6.5 | 0.864 | 0.02282 | -0.022 | 37.85
7 | 0.917 | 0.02386 | -0.022 | 38.418
7.5 | 0.97 | 0.02487 | -0.023 | 39.015
8 | 1.022 | 0.026 | -0.024 | 39.306
8.5 | 1.079 | 0.02701 | -0.024 | 39.953
9 | 1.13 | 0.0289 | -0.025 | 39.093
9.5 | 1.177 | 0.03316 | -0.025 | 35.485
10 | 1.219 | 0.0364 | -0.026 | 33.505
10.5 | 1.26 | 0.03859 | -0.026 | 32.661
11 | 1.298 | 0.04115 | -0.027 | 31.554
11.5 | 1.334 | 0.04377 | -0.027 | 30.475
12 | 1.366 | 0.04667 | -0.028 | 29.265
12.5 | 1.395 | 0.04978 | -0.028 | 28.019
13 | 1.419 | 0.05356 | -0.029 | 26.496
13.5 | 1.434 | 0.0589 | -0.029 | 24.345
14 | 1.432 | 0.06836 | -0.028 | 20.948
14.5 | 1.313 | 0.11567 | -0.017 | 11.348
15 | 1.323 | 0.12289 | -0.016 | 10.767
15.5 | 1.332 | 0.13094 | -0.016 | 10.172
16 | 1.338 | 0.13828 | -0.016 | 9.673
16.5 | 1.34 | 0.14733 | -0.016 | 9.097
17 | 1.338 | 0.15566 | -0.016 | 8.596
17.5 | 1.331 | 0.16434 | -0.016 | 8.1
18 | 1.321 | 0.1737 | -0.016 | 7.607
18.5 | 1.309 | 0.18486 | -0.016 | 7.08

## 10. Re 100k Mach 0.00 (2)
BIGFOIL.COM POLAR EXPORT
NACA63-219 a=0.0
NACA63-219 a=0.0 |  |  |  | Cl Max: | 1.183 | at alpha= | 17 | deg
XFOIL ncrit=9 |  |  |  | L/D Max: | 37.2807 | at alpha= | 10 | deg
Re: | 100000 |  |  | Cd Min: | 0.22931 | at alpha= | 20 | deg
Mach: | 0 |  |  | Cl=0 at alpha= | -0.66737 | deg
|  |  |  | @ Cl=0.1, Cd= | 0.035078
|  |  |  | @ Cl=0.4, Cd= | 0.047068
|  |  |  | @ Cl=0.6, Cd= | 0.046453
alpha (deg) | Cl | Cd | Cm | Cl/Cd
-18 | -0.5804 | 0.19797 | 0.0225 | -2.9318
-17.5 | -0.5769 | 0.19095 | 0.0169 | -3.0212
-17 | -0.5469 | 0.18457 | 0.0153 | -2.9631
-16.5 | -0.5516 | 0.17753 | 0.009 | -3.1071
-16 | -0.5185 | 0.1708 | 0.0078 | -3.0357
-15.5 | -0.531 | 0.16328 | 0.0012 | -3.2521
-15 | -0.8339 | 0.08642 | -0.0443 | -9.6494
-14.5 | -0.8888 | 0.07392 | -0.0492 | -12.0238
-14 | -0.9369 | 0.06448 | -0.051 | -14.5301
-13.5 | -0.9721 | 0.0574 | -0.0502 | -16.9355
-13 | -0.998 | 0.05218 | -0.0472 | -19.1261
-12.5 | -0.9596 | 0.04624 | -0.0482 | -20.7526
-12 | -0.9293 | 0.04229 | -0.0481 | -21.9745
-11.5 | -0.9107 | 0.03914 | -0.0464 | -23.2678
-11 | -0.8521 | 0.03585 | -0.048 | -23.7685
-10.5 | -0.8599 | 0.03495 | -0.0415 | -24.6037
-10 | -0.7598 | 0.03156 | -0.0494 | -24.0748
-9.5 | -0.6829 | 0.02835 | -0.0562 | -24.0882
-9 | -0.6512 | 0.02484 | -0.0582 | -26.2158
-8.5 | -0.6622 | 0.02282 | -0.0512 | -29.0184
-8 | -0.6503 | 0.02293 | -0.0445 | -28.3602
-7.5 | -0.6184 | 0.02403 | -0.0397 | -25.7345
-7 | -0.5743 | 0.0257 | -0.0361 | -22.3463
-6.5 | -0.5104 | 0.0282 | -0.034 | -18.0993
-6 | -0.4647 | 0.02934 | -0.0312 | -15.8384
-5.5 | -0.4032 | 0.0312 | -0.0294 | -12.9231
-5 | -0.3369 | 0.03317 | -0.0273 | -10.1568
-4.5 | -0.2863 | 0.03401 | -0.0252 | -8.4181
-4 | -0.2514 | 0.03396 | -0.023 | -7.4028
-3 | -0.1525 | 0.03435 | -0.0199 | -4.4396
-2.5 | -0.1279 | 0.034 | -0.0174 | -3.7618
-2 | -0.1007 | 0.03346 | -0.015 | -3.0096
-1.5 | -0.0553 | 0.03362 | -0.0135 | -1.6449
-1 | -0.0314 | 0.03401 | -0.011 | -0.92326
-0.5 | 0.0158 | 0.03325 | -0.0101 | 0.47519
0 | 0.0328 | 0.03429 | -0.007 | 0.95655
1 | 0.107 | 0.03516 | -0.0034 | 3.0432
1.5 | 0.1097 | 0.03689 | 0.0006 | 2.9737
2.5 | 0.1829 | 0.03834 | 0.0043 | 4.7705
3.5 | 0.1794 | 0.04244 | 0.014 | 4.2271
4 | 0.2625 | 0.04142 | 0.0131 | 6.3375
5.5 | 0.341 | 0.04725 | 0.0161 | 7.2169
7 | 0.6659 | 0.04625 | -0.0084 | 14.3978
7.5 | 0.8724 | 0.03557 | -0.016 | 24.5263
8 | 0.9224 | 0.03385 | -0.0149 | 27.2496
8.5 | 0.8805 | 0.03467 | -0.0029 | 25.3966
9 | 0.9745 | 0.03105 | -0.0045 | 31.3849
9.5 | 0.9967 | 0.03117 | -0.0007 | 31.9763
10 | 1.0666 | 0.02861 | -0.0001 | 37.2807
10.5 | 1.0776 | 0.02906 | 0.0049 | 37.0819
11 | 1.0812 | 0.03075 | 0.0091 | 35.161
11.5 | 1.0844 | 0.03326 | 0.0124 | 32.6037
12 | 1.0823 | 0.03682 | 0.0152 | 29.3944
12.5 | 1.0839 | 0.0406 | 0.0173 | 26.697
13 | 1.0836 | 0.04491 | 0.0188 | 24.1283
13.5 | 1.0824 | 0.04971 | 0.0198 | 21.7743
14 | 1.0903 | 0.05414 | 0.0206 | 20.1385
14.5 | 1.1023 | 0.05848 | 0.0211 | 18.8492
15 | 1.1198 | 0.06265 | 0.0215 | 17.8739
15.5 | 1.1384 | 0.06708 | 0.0218 | 16.9708
16 | 1.1655 | 0.07098 | 0.022 | 16.4201
16.5 | 1.1548 | 0.07852 | 0.0206 | 14.7071
17 | 1.183 | 0.0828 | 0.0205 | 14.2874
17.5 | 1.1382 | 0.09456 | 0.0162 | 12.0368
18 | 1.0769 | 0.11047 | 0.0087 | 9.7483
18.5 | 0.9826 | 0.13514 | -0.0054 | 7.271
19 | 0.7414 | 0.21576 | -0.0517 | 3.4362
19.5 | 0.7923 | 0.22601 | -0.0502 | 3.5056
20 | 0.7689 | 0.22931 | -0.06 | 3.3531

## 11. Re 100k Mach 0.10 (1)
BIGFOIL.COM POLAR EXPORT
NACA63-219 a=0.0
NACA63-219 a=0.0 |  |  |  | Cl Max: | 1.431 | at alpha= | 13.5 | deg
JavaFoil+Calcfoil stall+Eppler ext transition |  |  |  | L/D Max: | 39.695 | at alpha= | 8.5 | deg
Re: | 100000 |  |  | Cd Min: | 0.01543 | at alpha= | -0.5 | deg
Mach: | 0.1 |  |  | Cl=0 at alpha= | -1.0082 | deg
|  |  |  | @ Cl=0.1, Cd= | 0.0159
|  |  |  | @ Cl=0.4, Cd= | 0.017391
|  |  |  | @ Cl=0.6, Cd= | 0.019132
alpha (deg) | Cl | Cd | Cm | Cl/Cd
-20 | -1.09 | 0.22897 | 0.004 | -4.762
-19.5 | -1.11 | 0.21768 | 0.004 | -5.099
-19 | -1.127 | 0.20468 | 0.004 | -5.504
-18.5 | -1.141 | 0.19238 | 0.004 | -5.931
-18 | -1.153 | 0.18369 | 0.004 | -6.276
-17.5 | -1.162 | 0.17066 | 0.003 | -6.807
-17 | -1.167 | 0.16371 | 0.003 | -7.128
-16.5 | -1.169 | 0.15478 | 0.003 | -7.552
-16 | -1.167 | 0.14417 | 0.003 | -8.094
-15.5 | -1.162 | 0.13556 | 0.002 | -8.571
-15 | -1.15 | 0.12785 | 0.002 | -8.992
-14.5 | -1.131 | 0.12186 | 0.002 | -9.277
-14 | -1.109 | 0.11343 | 0.002 | -9.776
-13.5 | -1.085 | 0.10713 | 0.001 | -10.129
-13 | -1.058 | 0.1016 | 0.001 | -10.417
-12.5 | -1.03 | 0.09578 | 0.001 | -10.752
-12 | -1 | 0.08894 | 0.001 | -11.238
-11.5 | -0.967 | 0.08402 | 0 | -11.503
-11 | -0.932 | 0.07863 | 0 | -11.854
-10.5 | -0.896 | 0.07376 | 0 | -12.141
-10 | -0.979 | 0.03484 | -0.001 | -28.102
-9.5 | -0.947 | 0.03087 | -0.002 | -30.688
-9 | -0.903 | 0.02899 | -0.002 | -31.139
-8.5 | -0.855 | 0.02743 | -0.003 | -31.173
-8 | -0.806 | 0.026 | -0.004 | -30.991
-7.5 | -0.755 | 0.02465 | -0.004 | -30.611
-7 | -0.702 | 0.02358 | -0.005 | -29.756
-6.5 | -0.647 | 0.02254 | -0.006 | -28.721
-6 | -0.583 | 0.01975 | -0.006 | -29.501
-5.5 | -0.527 | 0.01904 | -0.007 | -27.661
-5 | -0.471 | 0.01834 | -0.007 | -25.666
-4.5 | -0.414 | 0.01737 | -0.008 | -23.815
-4 | -0.356 | 0.01738 | -0.009 | -20.482
-3.5 | -0.298 | 0.01689 | -0.009 | -17.635
-3 | -0.239 | 0.0165 | -0.01 | -14.493
-2.5 | -0.18 | 0.01618 | -0.011 | -11.109
-2 | -0.12 | 0.0159 | -0.011 | -7.536
-1.5 | -0.06 | 0.0157 | -0.012 | -3.796
-1 | 0.001 | 0.01553 | -0.012 | 0.085
-0.5 | 0.063 | 0.01543 | -0.013 | 4.064
0 | 0.122 | 0.01618 | -0.014 | 7.533
0.5 | 0.182 | 0.0164 | -0.014 | 11.078
1 | 0.241 | 0.01652 | -0.015 | 14.56
1.5 | 0.3 | 0.01681 | -0.016 | 17.818
2 | 0.358 | 0.01708 | -0.017 | 20.973
2.5 | 0.416 | 0.01751 | -0.017 | 23.785
3 | 0.474 | 0.01791 | -0.018 | 26.483
3.5 | 0.532 | 0.01846 | -0.018 | 28.794
4 | 0.589 | 0.01901 | -0.019 | 30.991
4.5 | 0.646 | 0.01964 | -0.02 | 32.882
5 | 0.702 | 0.02039 | -0.02 | 34.434
5.5 | 0.758 | 0.0212 | -0.021 | 35.728
6 | 0.813 | 0.02204 | -0.021 | 36.889
6.5 | 0.867 | 0.023 | -0.022 | 37.713
7 | 0.921 | 0.02407 | -0.022 | 38.255
7.5 | 0.974 | 0.02509 | -0.023 | 38.819
8 | 1.026 | 0.02622 | -0.024 | 39.142
8.5 | 1.084 | 0.0273 | -0.024 | 39.695
9 | 1.134 | 0.02928 | -0.025 | 38.732
9.5 | 1.181 | 0.03358 | -0.026 | 35.163
10 | 1.223 | 0.03693 | -0.026 | 33.123
10.5 | 1.264 | 0.03908 | -0.027 | 32.343
11 | 1.301 | 0.04172 | -0.027 | 31.198
11.5 | 1.336 | 0.0444 | -0.028 | 30.095
12 | 1.367 | 0.04747 | -0.028 | 28.809
12.5 | 1.395 | 0.0507 | -0.028 | 27.519
13 | 1.417 | 0.05475 | -0.029 | 25.881
13.5 | 1.431 | 0.06038 | -0.029 | 23.707
14 | 1.427 | 0.07008 | -0.028 | 20.361
14.5 | 1.31 | 0.11635 | -0.017 | 11.255
15 | 1.318 | 0.12375 | -0.017 | 10.652
15.5 | 1.324 | 0.13309 | -0.016 | 9.946
16 | 1.327 | 0.14041 | -0.016 | 9.45
16.5 | 1.327 | 0.14891 | -0.016 | 8.91
17 | 1.322 | 0.15722 | -0.016 | 8.409
17.5 | 1.312 | 0.1651 | -0.016 | 7.948
18 | 1.299 | 0.17818 | -0.016 | 7.289
18.5 | 1.281 | 0.1869 | -0.016 | 6.856

## 12. Re 100k Mach 0.10 (2)
BIGFOIL.COM POLAR EXPORT
NACA63-219 a=0.0
NACA63-219 a=0.0 |  |  |  | Cl Max: | 0.4226 | at alpha= | 6 | deg
XFOIL ncrit=9 |  |  |  | L/D Max: | 8.628 | at alpha= | 6 | deg
Re: | 100000 |  |  | Cd Min: | 0.19872 | at alpha= | -18 | deg
Mach: | 0.1 |  |  | Cl=0 at alpha= | -0.44937 | deg
|  |  |  | @ Cl=0.1, Cd= | 0.035336
|  |  |  | @ Cl=0.4, Cd= | 0.048517
|  |  |  | @ Cl=0.6, Cd= | 0.04898
alpha (deg) | Cl | Cd | Cm | Cl/Cd
-18 | -0.5811 | 0.19872 | 0.0227 | -2.9242
-17.5 | -0.5761 | 0.19165 | 0.0172 | -3.006
-17 | -0.5466 | 0.18523 | 0.0154 | -2.9509
-16.5 | -0.5502 | 0.17822 | 0.0093 | -3.0872
-16 | -0.5174 | 0.17143 | 0.0079 | -3.0181
-15.5 | -0.5295 | 0.16401 | 0.0013 | -3.2285
-15 | -0.6381 | 0.11928 | -0.024 | -5.3496
-14.5 | -0.8686 | 0.07668 | -0.049 | -11.3276
-14 | -0.9182 | 0.06663 | -0.0516 | -13.7806
-13.5 | -0.9565 | 0.05906 | -0.0515 | -16.1954
-13 | -0.9766 | 0.05277 | -0.0499 | -18.5067
-12.5 | -0.9488 | 0.04734 | -0.0501 | -20.0422
-12 | -0.9226 | 0.04316 | -0.0498 | -21.3763
-11.5 | -0.9054 | 0.03977 | -0.0483 | -22.7659
-10.5 | -0.8565 | 0.0354 | -0.0433 | -24.1949
-10 | -0.7568 | 0.03196 | -0.0509 | -23.6796
-9.5 | -0.6781 | 0.02876 | -0.0577 | -23.5779
-9 | -0.6442 | 0.02526 | -0.0599 | -25.5028
-8.5 | -0.6556 | 0.0231 | -0.0532 | -28.381
-8 | -0.6504 | 0.02293 | -0.0458 | -28.3646
-7.5 | -0.617 | 0.02417 | -0.0408 | -25.5275
-7 | -0.5737 | 0.02587 | -0.0369 | -22.1763
-6.5 | -0.5088 | 0.02845 | -0.0348 | -17.884
-6 | -0.4583 | 0.02989 | -0.0322 | -15.3329
-5.5 | -0.4091 | 0.0311 | -0.0296 | -13.1543
-5 | -0.3434 | 0.03312 | -0.0276 | -10.3684
-4.5 | -0.2901 | 0.03402 | -0.0253 | -8.5273
-4 | -0.2548 | 0.03402 | -0.0231 | -7.4897
-3.5 | -0.1868 | 0.03514 | -0.0227 | -5.3159
-3 | -0.1517 | 0.03452 | -0.0201 | -4.3946
-2.5 | -0.129 | 0.03414 | -0.0175 | -3.7786
-2 | -0.1061 | 0.03374 | -0.0149 | -3.1446
-1.5 | -0.0518 | 0.03387 | -0.0138 | -1.5294
-1 | -0.0327 | 0.03421 | -0.011 | -0.95586
-0.5 | -0.004 | 0.03417 | -0.0088 | -0.11706
0 | 0.0355 | 0.03456 | -0.007 | 1.0272
0.5 | 0.0477 | 0.03578 | -0.0033 | 1.3331
1 | 0.109 | 0.03526 | -0.0035 | 3.0913
1.5 | 0.1112 | 0.03701 | 0.0005 | 3.0046
2.5 | 0.1671 | 0.03912 | 0.0058 | 4.2715
3 | 0.1754 | 0.0406 | 0.0101 | 4.3202
4 | 0.1972 | 0.04424 | 0.0174 | 4.4575
4.5 | 0.2718 | 0.04354 | 0.0173 | 6.2425
5 | 0.2891 | 0.04546 | 0.0196 | 6.3594
5.5 | 0.341 | 0.04731 | 0.0168 | 7.2078
6 | 0.4226 | 0.04898 | 0.0095 | 8.628

## 13. Re 100k Mach 0.25 (1)
BIGFOIL.COM POLAR EXPORT
NACA63-219 a=0.0
NACA63-219 a=0.0 |  |  |  | Cl Max: | 1.384 | at alpha= | 12.5 | deg
JavaFoil+Calcfoil stall+Eppler ext transition |  |  |  | L/D Max: | 38.323 | at alpha= | 8 | deg
Re: | 100000 |  |  | Cd Min: | 0.01581 | at alpha= | -0.5 | deg
Mach: | 0.25 |  |  | Cl=0 at alpha= | -1.0081 | deg
|  |  |  | @ Cl=0.1, Cd= | 0.016258
|  |  |  | @ Cl=0.4, Cd= | 0.01785
|  |  |  | @ Cl=0.6, Cd= | 0.019648
alpha (deg) | Cl | Cd | Cm | Cl/Cd
-20 | -0.763 | 0.29139 | 0.005 | -2.62
-19.5 | -0.819 | 0.26867 | 0.004 | -3.049
-19 | -0.872 | 0.24865 | 0.004 | -3.506
-18.5 | -0.92 | 0.22656 | 0.004 | -4.061
-18 | -0.964 | 0.2117 | 0.004 | -4.553
-17.5 | -1.002 | 0.19863 | 0.003 | -5.044
-17 | -1.035 | 0.18665 | 0.003 | -5.544
-16.5 | -1.062 | 0.17058 | 0.003 | -6.223
-16 | -1.082 | 0.16334 | 0.003 | -6.625
-15.5 | -1.097 | 0.15296 | 0.002 | -7.17
-15 | -1.1 | 0.14122 | 0.002 | -7.788
-14.5 | -1.093 | 0.12965 | 0.002 | -8.431
-14 | -1.082 | 0.12216 | 0.002 | -8.858
-13.5 | -1.067 | 0.11516 | 0.001 | -9.264
-13 | -1.048 | 0.10704 | 0.001 | -9.794
-12.5 | -1.026 | 0.09955 | 0.001 | -10.309
-12 | -1 | 0.09309 | 0.001 | -10.746
-11.5 | -0.972 | 0.08756 | 0 | -11.1
-11 | -0.94 | 0.08161 | 0 | -11.523
-10.5 | -0.907 | 0.07592 | 0 | -11.943
-10 | -0.87 | 0.07107 | -0.001 | -12.243
-9.5 | -0.841 | 0.06395 | -0.001 | -13.158
-9 | -0.916 | 0.03086 | -0.002 | -29.7
-8.5 | -0.871 | 0.02893 | -0.003 | -30.106
-8 | -0.822 | 0.02729 | -0.004 | -30.111
-7.5 | -0.77 | 0.02589 | -0.004 | -29.761
-7 | -0.717 | 0.02463 | -0.005 | -29.116
-6.5 | -0.662 | 0.02345 | -0.006 | -28.223
-6 | -0.596 | 0.02057 | -0.006 | -28.977
-5.5 | -0.539 | 0.01978 | -0.007 | -27.245
-5 | -0.482 | 0.01867 | -0.007 | -25.791
-4.5 | -0.423 | 0.01849 | -0.008 | -22.901
-4 | -0.364 | 0.01791 | -0.009 | -20.341
-3.5 | -0.305 | 0.01742 | -0.009 | -17.501
-3 | -0.245 | 0.01698 | -0.01 | -14.413
-2.5 | -0.184 | 0.01661 | -0.011 | -11.077
-2 | -0.123 | 0.01632 | -0.011 | -7.519
-1.5 | -0.061 | 0.0161 | -0.012 | -3.791
-1 | 0.001 | 0.01592 | -0.013 | 0.085
-0.5 | 0.064 | 0.01581 | -0.013 | 4.06
0 | 0.125 | 0.01657 | -0.014 | 7.533
0.5 | 0.186 | 0.01681 | -0.015 | 11.071
1 | 0.246 | 0.01708 | -0.015 | 14.426
1.5 | 0.307 | 0.01727 | -0.016 | 17.765
2 | 0.367 | 0.01763 | -0.017 | 20.81
2.5 | 0.427 | 0.01803 | -0.018 | 23.66
3 | 0.486 | 0.01852 | -0.018 | 26.232
3.5 | 0.545 | 0.01907 | -0.019 | 28.563
4 | 0.603 | 0.01968 | -0.019 | 30.658
4.5 | 0.661 | 0.02042 | -0.02 | 32.395
5 | 0.719 | 0.02121 | -0.021 | 33.89
5.5 | 0.776 | 0.02205 | -0.021 | 35.194
6 | 0.832 | 0.02296 | -0.022 | 36.256
6.5 | 0.888 | 0.02403 | -0.022 | 36.937
7 | 0.942 | 0.02511 | -0.023 | 37.527
7.5 | 0.996 | 0.02628 | -0.024 | 37.915
8 | 1.051 | 0.02742 | -0.024 | 38.323
8.5 | 1.107 | 0.02899 | -0.025 | 38.188
9 | 1.157 | 0.03329 | -0.026 | 34.753
9.5 | 1.201 | 0.03706 | -0.026 | 32.401
10 | 1.243 | 0.03955 | -0.027 | 31.421
10.5 | 1.281 | 0.04217 | -0.027 | 30.368
11 | 1.315 | 0.04492 | -0.028 | 29.27
11.5 | 1.344 | 0.0484 | -0.028 | 27.77
12 | 1.369 | 0.05189 | -0.029 | 26.391
12.5 | 1.384 | 0.05724 | -0.029 | 24.173
13 | 1.262 | 0.09962 | -0.02 | 12.664
13.5 | 1.262 | 0.10923 | -0.016 | 11.557
14 | 1.267 | 0.11717 | -0.016 | 10.817
14.5 | 1.268 | 0.12458 | -0.016 | 10.18
15 | 1.263 | 0.13296 | -0.016 | 9.496
15.5 | 1.251 | 0.14255 | -0.015 | 8.776
16 | 1.235 | 0.15391 | -0.016 | 8.022
16.5 | 1.212 | 0.16432 | -0.016 | 7.373
17 | 1.181 | 0.17428 | -0.015 | 6.777
17.5 | 1.141 | 0.1881 | -0.015 | 6.067

## 14. Re 100k Mach 0.25 (2)
BIGFOIL.COM POLAR EXPORT
NACA63-219 a=0.0
NACA63-219 a=0.0 |  |  |  | Cl Max: | 0.4662 | at alpha= | 6.5 | deg
XFOIL ncrit=9 |  |  |  | L/D Max: | 8.6783 | at alpha= | 6.5 | deg
Re: | 100000 |  |  | Cd Min: | 0.18179 | at alpha= | -16.5 | deg
Mach: | 0.25 |  |  | Cl=0 at alpha= | 0.020231 | deg
|  |  |  | @ Cl=0.1, Cd= | 0.039476
|  |  |  | @ Cl=0.4, Cd= | 0.052664
|  |  |  | @ Cl=0.6, Cd= | 0.05372
alpha (deg) | Cl | Cd | Cm | Cl/Cd
-16.5 | -0.5433 | 0.18179 | 0.0105 | -2.9886
-16 | -0.5127 | 0.17482 | 0.0085 | -2.9327
-15 | -0.4842 | 0.16078 | 0.0007 | -3.0116
-14.5 | -0.6097 | 0.11749 | -0.0269 | -5.1894
-14 | -0.6455 | 0.09948 | -0.0362 | -6.4887
-13.5 | -0.7605 | 0.07549 | -0.0508 | -10.0742
-13 | -0.8262 | 0.06293 | -0.0563 | -13.1289
-12.5 | -0.8573 | 0.0548 | -0.0578 | -15.6442
-12 | -0.8685 | 0.04868 | -0.058 | -17.841
-11.5 | -0.8714 | 0.04376 | -0.0572 | -19.9132
-10.5 | -0.8361 | 0.03812 | -0.0522 | -21.9334
-10 | -0.742 | 0.03417 | -0.0595 | -21.715
-9.5 | -0.6569 | 0.03099 | -0.0653 | -21.1972
-9 | -0.6097 | 0.0277 | -0.068 | -22.0108
-8.5 | -0.614 | 0.02487 | -0.0636 | -24.6884
-8 | -0.6329 | 0.0238 | -0.0539 | -26.5924
-7.5 | -0.6204 | 0.02451 | -0.0464 | -25.3121
-7 | -0.5801 | 0.02632 | -0.0414 | -22.0403
-6.5 | -0.5147 | 0.02915 | -0.0384 | -17.6569
-6 | -0.4667 | 0.03051 | -0.0346 | -15.2966
-5.5 | -0.3932 | 0.03297 | -0.0331 | -11.926
-5 | -0.3182 | 0.03549 | -0.0317 | -8.9659
-4.5 | -0.2603 | 0.03665 | -0.0295 | -7.1023
-4 | -0.22 | 0.03643 | -0.0266 | -6.039
-3.5 | -0.1924 | 0.03606 | -0.0239 | -5.3356
-3 | -0.1692 | 0.03567 | -0.0208 | -4.7435
-2.5 | -0.1046 | 0.03587 | -0.0199 | -2.9161
-2 | -0.0868 | 0.03585 | -0.0168 | -2.4212
-1.5 | -0.071 | 0.03565 | -0.0131 | -1.9916
-1 | -0.0352 | 0.03493 | -0.0112 | -1.0077
-0.5 | -0.0123 | 0.03613 | -0.0077 | -0.34044
0 | -0.0021 | 0.03697 | -0.0037 | -0.056803
0.5 | 0.0498 | 0.03656 | -0.0033 | 1.3621
1 | 0.047 | 0.0383 | 0.0016 | 1.2272
2 | 0.1155 | 0.03982 | 0.0062 | 2.9006
3 | 0.1229 | 0.04355 | 0.0147 | 2.822
3.5 | 0.1974 | 0.04313 | 0.0143 | 4.5769
4 | 0.2039 | 0.04513 | 0.0182 | 4.5181
5.5 | 0.2911 | 0.05028 | 0.022 | 5.7896
6 | 0.3697 | 0.05218 | 0.0154 | 7.0851
6.5 | 0.4662 | 0.05372 | 0.0064 | 8.6783

## 15. Re 100k Mach 0.50 (1)
BIGFOIL.COM POLAR EXPORT
NACA63-219 a=0.0
NACA63-219 a=0.0 |  |  |  | Cl Max: | 1.245 | at alpha= | 9.5 | deg
JavaFoil+Calcfoil stall+Eppler ext transition |  |  |  | L/D Max: | 33.827 | at alpha= | 7 | deg
Re: | 100000 |  |  | Cd Min: | 0.0176 | at alpha= | -0.5 | deg
Mach: | 0.5 |  |  | Cl=0 at alpha= | -1.0073 | deg
|  |  |  | @ Cl=0.1, Cd= | 0.017964
|  |  |  | @ Cl=0.4, Cd= | 0.01999
|  |  |  | @ Cl=0.6, Cd= | 0.022019
alpha (deg) | Cl | Cd | Cm | Cl/Cd
-20 | -1.076 | 0.36958 | 0.007 | -2.91
-19.5 | -1.048 | 0.3704 | 0.007 | -2.83
-19 | -1.021 | 0.35471 | 0.006 | -2.879
-18.5 | -0.994 | 0.35082 | 0.006 | -2.833
-18 | -0.964 | 0.33375 | 0.005 | -2.887
-17.5 | -0.936 | 0.33617 | 0.005 | -2.783
-17 | -0.908 | 0.31104 | 0.005 | -2.92
-16.5 | -0.881 | 0.29739 | 0.004 | -2.961
-16 | -0.851 | 0.29074 | 0.004 | -2.926
-15.5 | -0.823 | 0.27988 | 0.003 | -2.94
-15 | -0.795 | 0.27812 | 0.003 | -2.859
-14.5 | -0.766 | 0.25752 | 0.002 | -2.973
-14 | -0.737 | 0.25639 | 0.002 | -2.876
-13.5 | -0.71 | 0.24063 | 0.002 | -2.949
-13 | -0.682 | 0.23774 | 0.001 | -2.868
-12.5 | -0.653 | 0.21459 | 0.001 | -3.041
-12 | -0.624 | 0.22316 | 0.001 | -2.798
-11.5 | -0.596 | 0.20346 | 0 | -2.931
-11 | -0.568 | 0.14395 | 0 | -3.945
-10.5 | -0.676 | 0.11394 | 0 | -5.932
-10 | -0.814 | 0.09064 | -0.001 | -8.984
-9.5 | -0.831 | 0.08021 | -0.001 | -10.359
-9 | -0.819 | 0.07348 | -0.001 | -11.149
-8.5 | -0.793 | 0.06624 | -0.002 | -11.977
-8 | -0.758 | 0.061 | -0.002 | -12.432
-7.5 | -0.828 | 0.03205 | -0.005 | -25.841
-7 | -0.777 | 0.03016 | -0.005 | -25.778
-6.5 | -0.721 | 0.02831 | -0.006 | -25.487
-6 | -0.663 | 0.02668 | -0.007 | -24.833
-5.5 | -0.591 | 0.02319 | -0.007 | -25.495
-5 | -0.529 | 0.02215 | -0.008 | -23.886
-4.5 | -0.466 | 0.02123 | -0.009 | -21.932
-4 | -0.401 | 0.02044 | -0.009 | -19.631
-3.5 | -0.336 | 0.01976 | -0.01 | -17.001
-3 | -0.27 | 0.0192 | -0.011 | -14.046
-2.5 | -0.203 | 0.01869 | -0.012 | -10.844
-2 | -0.135 | 0.01828 | -0.012 | -7.4
-1.5 | -0.067 | 0.01797 | -0.013 | -3.746
-1 | 0.001 | 0.01776 | -0.014 | 0.084
-0.5 | 0.071 | 0.0176 | -0.015 | 4.017
0 | 0.138 | 0.01844 | -0.015 | 7.485
0.5 | 0.206 | 0.0187 | -0.016 | 11.008
1 | 0.272 | 0.01907 | -0.017 | 14.271
1.5 | 0.339 | 0.0195 | -0.017 | 17.371
2 | 0.405 | 0.02003 | -0.018 | 20.218
2.5 | 0.471 | 0.02064 | -0.019 | 22.805
3 | 0.536 | 0.02132 | -0.02 | 25.155
3.5 | 0.601 | 0.02203 | -0.021 | 27.296
4 | 0.665 | 0.02287 | -0.021 | 29.092
4.5 | 0.729 | 0.02383 | -0.022 | 30.597
5 | 0.792 | 0.02488 | -0.023 | 31.85
5.5 | 0.855 | 0.02613 | -0.023 | 32.709
6 | 0.915 | 0.02749 | -0.024 | 33.293
6.5 | 0.975 | 0.02899 | -0.025 | 33.629
7 | 1.034 | 0.03057 | -0.025 | 33.827
7.5 | 1.095 | 0.03254 | -0.026 | 33.643
8 | 1.146 | 0.03802 | -0.027 | 30.144
8.5 | 1.187 | 0.04339 | -0.027 | 27.359
9 | 1.222 | 0.0471 | -0.028 | 25.94
9.5 | 1.245 | 0.05147 | -0.029 | 24.197
10 | 1.243 | 0.05777 | -0.029 | 21.513
10.5 | 1.082 | 0.09314 | -0.014 | 11.622
11 | 0.983 | 0.11018 | -0.013 | 8.921
11.5 | 0.708 | 0.18569 | -0.013 | 3.812
12 | 0.736 | 0.19211 | -0.014 | 3.83
12.5 | 0.764 | 0.21968 | -0.015 | 3.479
13 | 0.792 | 0.22157 | -0.016 | 3.575
13.5 | 0.821 | 0.24672 | -0.018 | 3.328
14 | 0.849 | 0.25688 | -0.018 | 3.304
14.5 | 0.877 | 0.26806 | -0.019 | 3.27

## 16. Re 100k Mach 0.50 (2)
BIGFOIL.COM POLAR EXPORT
NACA63-219 a=0.0
NACA63-219 a=0.0 |  |  |  | Cl Max: | 0.8392 | at alpha= | 19.5 | deg
XFOIL ncrit=9 |  |  |  | L/D Max: | 8.3372 | at alpha= | 10.5 | deg
Re: | 100000 |  |  | Cd Min: | 0.26264 | at alpha= | 20 | deg
Mach: | 0.5 |  |  | Cl=0 at alpha= | 2.3566 | deg
|  |  |  | @ Cl=0.1, Cd= | 0.051374
|  |  |  | @ Cl=0.4, Cd= | 0.063293
|  |  |  | @ Cl=0.6, Cd= | 0.074635
alpha (deg) | Cl | Cd | Cm | Cl/Cd
-20 | -0.69 | 0.25124 | 0.0508 | -2.7464
-19.5 | -0.6727 | 0.24517 | 0.0442 | -2.7438
-19 | -0.6509 | 0.2363 | 0.0389 | -2.7545
-18.5 | -0.6201 | 0.22784 | 0.0353 | -2.7216
-18 | -0.6196 | 0.22404 | 0.0267 | -2.7656
-17.5 | -0.5749 | 0.21203 | 0.025 | -2.7114
-17 | -0.5795 | 0.20956 | 0.0163 | -2.7653
-16.5 | -0.5308 | 0.19659 | 0.0148 | -2.7
-16 | -0.5178 | 0.19045 | 0.0086 | -2.7188
-15.5 | -0.4888 | 0.18112 | 0.0046 | -2.6988
-15 | -0.4773 | 0.17495 | -0.0014 | -2.7282
-14.5 | -0.4609 | 0.16599 | -0.0071 | -2.7767
-13 | -0.4522 | 0.12358 | -0.0339 | -3.6592
-12.5 | -0.4639 | 0.1092 | -0.0434 | -4.2482
-12 | -0.5125 | 0.08997 | -0.057 | -5.6963
-11.5 | -0.5509 | 0.07573 | -0.067 | -7.2745
-11 | -0.588 | 0.06465 | -0.0744 | -9.0951
-10.5 | -0.6148 | 0.05534 | -0.0812 | -11.1095
-10 | -0.6137 | 0.04599 | -0.0901 | -13.3442
-9.5 | -0.577 | 0.04099 | -0.0923 | -14.0766
-9 | -0.5393 | 0.03807 | -0.0901 | -14.166
-8.5 | -0.5177 | 0.03561 | -0.0862 | -14.5381
-8 | -0.5133 | 0.03292 | -0.0816 | -15.5923
-7.5 | -0.5195 | 0.03069 | -0.0753 | -16.9273
-7 | -0.5083 | 0.03083 | -0.0681 | -16.4872
-6.5 | -0.396 | 0.03757 | -0.0622 | -10.5403
-6 | -0.3268 | 0.04078 | -0.0573 | -8.0137
-5.5 | -0.3091 | 0.04088 | -0.0514 | -7.5612
-5 | -0.1967 | 0.04438 | -0.0497 | -4.4322
-4.5 | -0.13 | 0.04535 | -0.0478 | -2.8666
-4 | -0.0958 | 0.04524 | -0.0453 | -2.1176
-3.5 | -0.0757 | 0.04474 | -0.0409 | -1.692
-3 | -0.0532 | 0.04423 | -0.0362 | -1.2028
-2.5 | -0.0513 | 0.04444 | -0.0303 | -1.1544
-2 | -0.0615 | 0.04451 | -0.0229 | -1.3817
-1.5 | -0.0481 | 0.04359 | -0.0173 | -1.1035
-1 | -0.0988 | 0.04401 | -0.006 | -2.2449
-0.5 | -0.1322 | 0.0441 | 0.0036 | -2.9977
0 | -0.0681 | 0.04423 | 0.0038 | -1.5397
0.5 | -0.0974 | 0.04516 | 0.0128 | -2.1568
1 | -0.0832 | 0.04594 | 0.0164 | -1.8111
1.5 | -0.0256 | 0.0461 | 0.0159 | -0.55531
2 | -0.0194 | 0.04787 | 0.0204 | -0.40526
2.5 | 0.0078 | 0.04919 | 0.0226 | 0.15857
3 | 0.0545 | 0.05017 | 0.0236 | 1.0863
3.5 | 0.0984 | 0.05125 | 0.0247 | 1.92
4 | 0.1209 | 0.053 | 0.0271 | 2.2811
4.5 | 0.1492 | 0.05467 | 0.0292 | 2.7291
5 | 0.1774 | 0.05642 | 0.0315 | 3.1443
5.5 | 0.2113 | 0.05809 | 0.033 | 3.6375
6 | 0.2489 | 0.05987 | 0.0342 | 4.1573
6.5 | 0.3118 | 0.06171 | 0.0316 | 5.0527
7 | 0.4121 | 0.06351 | 0.0241 | 6.4887
7.5 | 0.4327 | 0.06804 | 0.0192 | 6.3595
8 | 0.4789 | 0.06917 | 0.0187 | 6.9235
8.5 | 0.5153 | 0.07199 | 0.0174 | 7.1579
9 | 0.5511 | 0.07491 | 0.0165 | 7.3568
9.5 | 0.6188 | 0.07453 | 0.0176 | 8.3027
10 | 0.6138 | 0.08174 | 0.0155 | 7.5092
10.5 | 0.6769 | 0.08119 | 0.0175 | 8.3372
11 | 0.6525 | 0.09186 | 0.0134 | 7.1032
11.5 | 0.7083 | 0.09167 | 0.0157 | 7.7266
12 | 0.6825 | 0.10374 | 0.0103 | 6.5789
12.5 | 0.6931 | 0.11057 | 0.008 | 6.2684
13 | 0.729 | 0.11309 | 0.0085 | 6.4462
13.5 | 0.7084 | 0.1264 | 0.0015 | 5.6044
14 | 0.7075 | 0.13677 | -0.0037 | 5.1729
14.5 | 0.6978 | 0.14974 | -0.011 | 4.6601
15 | 0.6917 | 0.16269 | -0.0186 | 4.2516
15.5 | 0.7199 | 0.16878 | -0.0208 | 4.2653
16 | 0.7127 | 0.18305 | -0.0299 | 3.8935
16.5 | 0.7193 | 0.19433 | -0.0368 | 3.7014
17 | 0.7342 | 0.2047 | -0.0425 | 3.5867
18 | 0.7556 | 0.22908 | -0.0574 | 3.2984
18.5 | 0.7885 | 0.23989 | -0.0603 | 3.2869
19 | 0.7943 | 0.24594 | -0.0681 | 3.2296
19.5 | 0.8392 | 0.25935 | -0.0689 | 3.2358
20 | 0.836 | 0.26264 | -0.0786 | 3.1831

## 17. Re 250k Mach 0.00 (1)
BIGFOIL.COM POLAR EXPORT
NACA63-219 a=0.0
NACA63-219 a=0.0 |  |  |  | Cl Max: | 1.504 | at alpha= | 15.5 | deg
JavaFoil+Calcfoil stall+Eppler ext transition |  |  |  | L/D Max: | 60.631 | at alpha= | 8 | deg
Re: | 250000 |  |  | Cd Min: | 0.01021 | at alpha= | 0.5 | deg
Mach: | 0 |  |  | Cl=0 at alpha= | -1.0081 | deg
|  |  |  | @ Cl=0.1, Cd= | 0.010575
|  |  |  | @ Cl=0.4, Cd= | 0.011432
|  |  |  | @ Cl=0.6, Cd= | 0.012411
alpha (deg) | Cl | Cd | Cm | Cl/Cd
-20 | -1.129 | 0.1924 | 0.005 | -5.867
-19.5 | -1.144 | 0.18346 | 0.004 | -6.234
-19 | -1.157 | 0.17389 | 0.004 | -6.655
-18.5 | -1.168 | 0.16425 | 0.004 | -7.11
-18 | -1.177 | 0.15718 | 0.004 | -7.485
-17.5 | -1.181 | 0.14876 | 0.004 | -7.941
-17 | -1.185 | 0.14087 | 0.003 | -8.413
-16.5 | -1.184 | 0.13308 | 0.003 | -8.9
-16 | -1.18 | 0.12669 | 0.003 | -9.312
-15.5 | -1.173 | 0.11944 | 0.003 | -9.821
-15 | -1.16 | 0.11271 | 0.003 | -10.288
-14.5 | -1.14 | 0.10648 | 0.002 | -10.705
-14 | -1.118 | 0.10013 | 0.002 | -11.167
-13.5 | -1.105 | 0.08977 | 0.002 | -12.31
-13 | -1.069 | 0.08748 | 0.001 | -12.225
-12.5 | -1.167 | 0.04022 | 0.002 | -29.023
-12 | -1.151 | 0.03394 | 0.001 | -33.926
-11.5 | -1.118 | 0.03147 | 0.001 | -35.539
-11 | -1.082 | 0.02919 | 0 | -37.083
-10.5 | -1.042 | 0.02731 | -0.001 | -38.167
-10 | -1 | 0.02568 | -0.001 | -38.945
-9.5 | -0.955 | 0.02417 | -0.002 | -39.528
-9 | -0.909 | 0.02278 | -0.002 | -39.898
-8.5 | -0.86 | 0.02154 | -0.003 | -39.941
-8 | -0.81 | 0.02042 | -0.004 | -39.66
-7.5 | -0.758 | 0.0194 | -0.004 | -39.085
-7 | -0.705 | 0.01848 | -0.005 | -38.156
-6.5 | -0.65 | 0.0176 | -0.006 | -36.955
-6 | -0.599 | 0.01253 | -0.006 | -47.802
-5.5 | -0.542 | 0.01208 | -0.007 | -44.894
-5 | -0.485 | 0.01168 | -0.008 | -41.494
-4.5 | -0.426 | 0.01142 | -0.008 | -37.342
-4 | -0.367 | 0.01115 | -0.009 | -32.94
-3.5 | -0.31 | 0.01085 | -0.01 | -28.575
-3 | -0.248 | 0.01069 | -0.011 | -23.192
-2.5 | -0.186 | 0.01053 | -0.011 | -17.634
-2 | -0.123 | 0.01057 | -0.012 | -11.678
-1.5 | -0.061 | 0.01052 | -0.013 | -5.814
-1 | 0.001 | 0.01052 | -0.013 | 0.128
-0.5 | 0.064 | 0.01054 | -0.014 | 6.062
0 | 0.126 | 0.0106 | -0.015 | 11.926
0.5 | 0.187 | 0.01021 | -0.015 | 18.319
1 | 0.247 | 0.01091 | -0.016 | 22.654
1.5 | 0.307 | 0.01108 | -0.016 | 27.738
2 | 0.367 | 0.0113 | -0.017 | 32.526
2.5 | 0.427 | 0.01154 | -0.018 | 37.009
3 | 0.486 | 0.01176 | -0.018 | 41.361
3.5 | 0.545 | 0.01206 | -0.019 | 45.187
4 | 0.603 | 0.01243 | -0.02 | 48.568
4.5 | 0.661 | 0.01282 | -0.02 | 51.605
5 | 0.719 | 0.01325 | -0.021 | 54.232
5.5 | 0.776 | 0.01373 | -0.021 | 56.479
6 | 0.832 | 0.0143 | -0.022 | 58.172
6.5 | 0.887 | 0.0149 | -0.023 | 59.526
7 | 0.941 | 0.01557 | -0.023 | 60.447
7.5 | 0.994 | 0.01641 | -0.024 | 60.606
8 | 1.046 | 0.01726 | -0.024 | 60.631
8.5 | 1.098 | 0.01898 | -0.025 | 57.844
9 | 1.146 | 0.02104 | -0.025 | 54.434
9.5 | 1.187 | 0.02594 | -0.026 | 45.782
10 | 1.229 | 0.02952 | -0.026 | 41.627
10.5 | 1.27 | 0.03129 | -0.027 | 40.598
11 | 1.309 | 0.03335 | -0.027 | 39.248
11.5 | 1.345 | 0.03542 | -0.028 | 37.975
12 | 1.378 | 0.03777 | -0.028 | 36.493
12.5 | 1.409 | 0.04011 | -0.029 | 35.132
13 | 1.436 | 0.04277 | -0.029 | 33.581
13.5 | 1.46 | 0.04568 | -0.03 | 31.96
14 | 1.478 | 0.04872 | -0.03 | 30.349
14.5 | 1.491 | 0.05237 | -0.03 | 28.481
15 | 1.5 | 0.0563 | -0.031 | 26.641
15.5 | 1.504 | 0.06095 | -0.031 | 24.67
16 | 1.503 | 0.06641 | -0.031 | 22.625
16.5 | 1.496 | 0.07307 | -0.031 | 20.47
17 | 1.479 | 0.08199 | -0.031 | 18.036
17.5 | 1.402 | 0.11712 | -0.028 | 11.971
18 | 1.355 | 0.14214 | -0.025 | 9.532
18.5 | 1.332 | 0.15521 | -0.024 | 8.581
19 | 1.315 | 0.16314 | -0.024 | 8.059
19.5 | 1.292 | 0.17489 | -0.023 | 7.386
20 | 1.264 | 0.18744 | -0.021 | 6.744

## 18. Re 250k Mach 0.00 (2)
BIGFOIL.COM POLAR EXPORT
NACA63-219 a=0.0
NACA63-219 a=0.0 |  |  |  | Cl Max: | 1.1966 | at alpha= | 19 | deg
XFOIL ncrit=9 |  |  |  | L/D Max: | 67.3964 | at alpha= | 9 | deg
Re: | 250000 |  |  | Cd Min: | 0.21666 | at alpha= | -20 | deg
Mach: | 0 |  |  | Cl=0 at alpha= | -0.99396 | deg
|  |  |  | @ Cl=0.1, Cd= | 0.013782
|  |  |  | @ Cl=0.4, Cd= | 0.014189
|  |  |  | @ Cl=0.6, Cd= | 0.01467
alpha (deg) | Cl | Cd | Cm | Cl/Cd
-20 | -0.6567 | 0.21666 | 0.0385 | -3.031
-19.5 | -0.6715 | 0.20594 | 0.0281 | -3.2607
-19 | -0.635 | 0.20154 | 0.0284 | -3.1507
-18.5 | -0.6125 | 0.19646 | 0.0257 | -3.1177
-18 | -0.9768 | 0.09639 | -0.0318 | -10.1338
-17.5 | -1.0258 | 0.08287 | -0.0391 | -12.3784
-17 | -1.0595 | 0.07209 | -0.0433 | -14.6969
-16.5 | -1.0603 | 0.06525 | -0.045 | -16.2498
-16 | -1.0591 | 0.05945 | -0.0463 | -17.815
-15.5 | -1.0528 | 0.0544 | -0.0469 | -19.3529
-15 | -1.0406 | 0.04998 | -0.0472 | -20.8203
-14.5 | -1.0248 | 0.04597 | -0.0471 | -22.2928
-14 | -1.0094 | 0.04239 | -0.0468 | -23.8122
-13.5 | -0.9652 | 0.0398 | -0.0464 | -24.2513
-13 | -0.9313 | 0.03742 | -0.0463 | -24.8878
-12.5 | -0.8978 | 0.03504 | -0.0464 | -25.6221
-12 | -0.8591 | 0.0328 | -0.0468 | -26.1921
-11.5 | -0.8125 | 0.0306 | -0.0497 | -26.5523
-11 | -0.7934 | 0.02868 | -0.0466 | -27.6639
-10.5 | -0.7762 | 0.02666 | -0.0438 | -29.1148
-10 | -0.7625 | 0.02447 | -0.0406 | -31.1606
-9.5 | -0.7489 | 0.02238 | -0.0371 | -33.4629
-9 | -0.7389 | 0.02029 | -0.0328 | -36.417
-8.5 | -0.7336 | 0.01857 | -0.0268 | -39.5046
-8 | -0.7173 | 0.01689 | -0.0221 | -42.4689
-7.5 | -0.6981 | 0.01501 | -0.0178 | -46.509
-7 | -0.6641 | 0.01385 | -0.0152 | -47.9495
-6.5 | -0.616 | 0.0136 | -0.014 | -45.2941
-6 | -0.5644 | 0.01353 | -0.0133 | -41.7147
-5.5 | -0.5104 | 0.0136 | -0.0129 | -37.5294
-5 | -0.4566 | 0.01373 | -0.0123 | -33.2556
-4.5 | -0.4002 | 0.01373 | -0.0125 | -29.1479
-4 | -0.3441 | 0.01384 | -0.0124 | -24.8627
-3.5 | -0.2879 | 0.01397 | -0.0122 | -20.6084
-3 | -0.2302 | 0.01398 | -0.0125 | -16.4664
-2.5 | -0.1731 | 0.01388 | -0.0127 | -12.4712
-2 | -0.1157 | 0.01387 | -0.0133 | -8.3417
-1.5 | -0.058 | 0.01378 | -0.0136 | -4.209
-1 | -0.0007 | 0.01379 | -0.0142 | -0.050761
-0.5 | 0.0572 | 0.01376 | -0.0145 | 4.157
0 | 0.1144 | 0.01379 | -0.0151 | 8.2959
0.5 | 0.1722 | 0.01382 | -0.0155 | 12.4602
1 | 0.2291 | 0.01391 | -0.0159 | 16.4702
1.5 | 0.287 | 0.01398 | -0.0165 | 20.5293
2 | 0.3432 | 0.01412 | -0.0167 | 24.3059
2.5 | 0.4005 | 0.01419 | -0.0171 | 28.2241
3 | 0.4567 | 0.01438 | -0.0174 | 31.7594
3.5 | 0.5133 | 0.01443 | -0.0175 | 35.5717
4 | 0.5683 | 0.01462 | -0.0176 | 38.8714
4.5 | 0.6258 | 0.01471 | -0.0179 | 42.5425
5 | 0.6784 | 0.01487 | -0.0176 | 45.6221
5.5 | 0.7325 | 0.01495 | -0.0173 | 48.9967
6 | 0.7873 | 0.01491 | -0.0169 | 52.8035
6.5 | 0.8385 | 0.0149 | -0.0162 | 56.2752
7 | 0.8878 | 0.01496 | -0.0152 | 59.3449
7.5 | 0.9349 | 0.01505 | -0.0137 | 62.1196
8 | 0.9786 | 0.01512 | -0.0116 | 64.7222
8.5 | 1.0139 | 0.01522 | -0.0081 | 66.6163
9 | 1.0406 | 0.01544 | -0.0033 | 67.3964
9.5 | 1.0854 | 0.01624 | -0.0034 | 66.835
10 | 1.1021 | 0.01783 | -0.0009 | 61.8116
10.5 | 1.1037 | 0.02048 | 0.003 | 53.8916
11 | 1.1043 | 0.02371 | 0.0062 | 46.5753
11.5 | 1.1025 | 0.02749 | 0.0088 | 40.1055
12 | 1.1012 | 0.03159 | 0.0108 | 34.8591
12.5 | 1.0982 | 0.03611 | 0.0123 | 30.4126
13 | 1.1 | 0.04062 | 0.0131 | 27.0803
13.5 | 1.0966 | 0.04593 | 0.0135 | 23.8755
14 | 1.0978 | 0.05115 | 0.0135 | 21.4624
14.5 | 1.0989 | 0.05662 | 0.0131 | 19.4083
15 | 1.1019 | 0.06205 | 0.0125 | 17.7583
15.5 | 1.1078 | 0.06735 | 0.0116 | 16.4484
16 | 1.1177 | 0.07233 | 0.0108 | 15.4528
16.5 | 1.129 | 0.07694 | 0.0101 | 14.6738
17 | 1.1399 | 0.08214 | 0.0087 | 13.8775
17.5 | 1.1526 | 0.08695 | 0.0074 | 13.2559
18 | 1.1662 | 0.09167 | 0.0064 | 12.7217
18.5 | 1.1757 | 0.09724 | 0.0044 | 12.0907
19 | 1.1966 | 0.10075 | 0.0037 | 11.8769
19.5 | 1.1951 | 0.10829 | 0.0004 | 11.0361
20 | 1.1937 | 0.11592 | -0.0032 | 10.2976

## 19. Re 250k Mach 0.10 (1)
BIGFOIL.COM POLAR EXPORT
NACA63-219 a=0.0
NACA63-219 a=0.0 |  |  |  | Cl Max: | 1.491 | at alpha= | 15 | deg
JavaFoil+Calcfoil stall+Eppler ext transition |  |  |  | L/D Max: | 60.266 | at alpha= | 7.5 | deg
Re: | 250000 |  |  | Cd Min: | 0.01026 | at alpha= | 0.5 | deg
Mach: | 0.1 |  |  | Cl=0 at alpha= | -1.0081 | deg
|  |  |  | @ Cl=0.1, Cd= | 0.01063
|  |  |  | @ Cl=0.4, Cd= | 0.011474
|  |  |  | @ Cl=0.6, Cd= | 0.01247
alpha (deg) | Cl | Cd | Cm | Cl/Cd
-20 | -1.092 | 0.19482 | 0.005 | -5.604
-19.5 | -1.112 | 0.1859 | 0.005 | -5.979
-19 | -1.128 | 0.17456 | 0.004 | -6.462
-18.5 | -1.143 | 0.16788 | 0.004 | -6.805
-18 | -1.155 | 0.16069 | 0.004 | -7.186
-17.5 | -1.164 | 0.15189 | 0.004 | -7.662
-17 | -1.169 | 0.14363 | 0.003 | -8.137
-16.5 | -1.172 | 0.13575 | 0.003 | -8.632
-16 | -1.17 | 0.12795 | 0.003 | -9.141
-15.5 | -1.165 | 0.12122 | 0.003 | -9.614
-15 | -1.153 | 0.1136 | 0.002 | -10.152
-14.5 | -1.134 | 0.10745 | 0.002 | -10.556
-14 | -1.113 | 0.10174 | 0.002 | -10.942
-13.5 | -1.096 | 0.09354 | 0.002 | -11.713
-13 | -1.063 | 0.09008 | 0.001 | -11.802
-12.5 | -1.045 | 0.08151 | 0.001 | -12.822
-12 | -1.152 | 0.03456 | 0.001 | -33.336
-11.5 | -1.119 | 0.03207 | 0.001 | -34.899
-11 | -1.084 | 0.02959 | 0 | -36.625
-10.5 | -1.045 | 0.02767 | -0.001 | -37.754
-10 | -1.003 | 0.02598 | -0.001 | -38.583
-9.5 | -0.958 | 0.02445 | -0.002 | -39.191
-9 | -0.912 | 0.02302 | -0.002 | -39.612
-8.5 | -0.863 | 0.02178 | -0.003 | -39.635
-8 | -0.813 | 0.02061 | -0.004 | -39.442
-7.5 | -0.761 | 0.01957 | -0.004 | -38.898
-7 | -0.708 | 0.01863 | -0.005 | -37.998
-6.5 | -0.653 | 0.01774 | -0.006 | -36.801
-6 | -0.601 | 0.01262 | -0.006 | -47.652
-5.5 | -0.544 | 0.01215 | -0.007 | -44.817
-5 | -0.487 | 0.01179 | -0.008 | -41.281
-4.5 | -0.428 | 0.01147 | -0.008 | -37.325
-4 | -0.369 | 0.01123 | -0.009 | -32.834
-3.5 | -0.309 | 0.01066 | -0.01 | -29.007
-3 | -0.249 | 0.01071 | -0.011 | -23.273
-2.5 | -0.187 | 0.01061 | -0.011 | -17.589
-2 | -0.124 | 0.01058 | -0.012 | -11.729
-1.5 | -0.061 | 0.01052 | -0.013 | -5.844
-1 | 0.001 | 0.01052 | -0.013 | 0.129
-0.5 | 0.064 | 0.01055 | -0.014 | 6.086
0 | 0.127 | 0.01069 | -0.015 | 11.89
0.5 | 0.188 | 0.01026 | -0.015 | 18.307
1 | 0.248 | 0.011 | -0.016 | 22.568
1.5 | 0.309 | 0.01113 | -0.017 | 27.753
2 | 0.369 | 0.01135 | -0.017 | 32.528
2.5 | 0.429 | 0.01159 | -0.018 | 36.99
3 | 0.488 | 0.01186 | -0.018 | 41.169
3.5 | 0.547 | 0.01212 | -0.019 | 45.153
4 | 0.606 | 0.01251 | -0.02 | 48.467
4.5 | 0.664 | 0.0129 | -0.02 | 51.469
5 | 0.722 | 0.01335 | -0.021 | 54.093
5.5 | 0.779 | 0.01384 | -0.021 | 56.297
6 | 0.835 | 0.01441 | -0.022 | 57.946
6.5 | 0.891 | 0.01502 | -0.023 | 59.278
7 | 0.945 | 0.01571 | -0.023 | 60.143
7.5 | 0.998 | 0.01657 | -0.024 | 60.266
8 | 1.051 | 0.01745 | -0.024 | 60.204
8.5 | 1.102 | 0.01923 | -0.025 | 57.318
9 | 1.15 | 0.02138 | -0.026 | 53.762
9.5 | 1.191 | 0.02626 | -0.026 | 45.368
10 | 1.233 | 0.02992 | -0.026 | 41.197
10.5 | 1.274 | 0.03169 | -0.027 | 40.193
11 | 1.312 | 0.03381 | -0.027 | 38.81
11.5 | 1.348 | 0.03595 | -0.028 | 37.491
12 | 1.38 | 0.03838 | -0.028 | 35.965
12.5 | 1.41 | 0.04081 | -0.029 | 34.545
13 | 1.436 | 0.0435 | -0.029 | 33.004
13.5 | 1.458 | 0.04662 | -0.03 | 31.27
14 | 1.475 | 0.04985 | -0.03 | 29.58
14.5 | 1.485 | 0.05361 | -0.031 | 27.701
15 | 1.491 | 0.05785 | -0.031 | 25.776
15.5 | 1.49 | 0.0634 | -0.031 | 23.507
16 | 1.486 | 0.06883 | -0.031 | 21.595
16.5 | 1.473 | 0.07722 | -0.031 | 19.07
17 | 1.442 | 0.09093 | -0.031 | 15.864
17.5 | 1.408 | 0.10603 | -0.03 | 13.281
18 | 1.325 | 0.14802 | -0.024 | 8.95
18.5 | 1.293 | 0.16325 | -0.021 | 7.923
19 | 1.275 | 0.17119 | -0.022 | 7.446
19.5 | 1.246 | 0.18276 | -0.02 | 6.818
20 | 1.221 | 0.19134 | -0.02 | 6.383

## 20. Re 250k Mach 0.10 (2)
BIGFOIL.COM POLAR EXPORT
NACA63-219 a=0.0
NACA63-219 a=0.0 |  |  |  | Cl Max: | 1.1882 | at alpha= | 19 | deg
XFOIL ncrit=9 |  |  |  | L/D Max: | 66.7969 | at alpha= | 9 | deg
Re: | 250000 |  |  | Cd Min: | 0.21757 | at alpha= | -20 | deg
Mach: | 0.1 |  |  | Cl=0 at alpha= | -0.994 | deg
|  |  |  | @ Cl=0.1, Cd= | 0.01385
|  |  |  | @ Cl=0.4, Cd= | 0.014257
|  |  |  | @ Cl=0.6, Cd= | 0.014764
alpha (deg) | Cl | Cd | Cm | Cl/Cd
-20 | -0.6576 | 0.21757 | 0.039 | -3.0225
-19.5 | -0.6728 | 0.20715 | 0.0284 | -3.2479
-19 | -0.6354 | 0.20244 | 0.0287 | -3.1387
-18.5 | -0.6124 | 0.19736 | 0.0261 | -3.103
-18 | -0.6248 | 0.18536 | 0.0169 | -3.3707
-17.5 | -0.9769 | 0.08985 | -0.0354 | -10.8726
-17 | -1.014 | 0.07795 | -0.0413 | -13.0083
-16.5 | -1.0281 | 0.06978 | -0.0444 | -14.7334
-16 | -1.0365 | 0.06276 | -0.0465 | -16.5153
-15.5 | -1.0357 | 0.057 | -0.0476 | -18.1702
-15 | -1.0291 | 0.05196 | -0.0481 | -19.8056
-14.5 | -1.0173 | 0.04751 | -0.0482 | -21.4123
-14 | -1.0041 | 0.0436 | -0.048 | -23.0298
-13.5 | -0.9643 | 0.04068 | -0.0475 | -23.7045
-13 | -0.9299 | 0.03821 | -0.0474 | -24.3366
-12.5 | -0.8961 | 0.03574 | -0.0475 | -25.0727
-12 | -0.8571 | 0.03344 | -0.0479 | -25.631
-11.5 | -0.8105 | 0.03121 | -0.0507 | -25.9692
-11 | -0.79 | 0.02935 | -0.0477 | -26.9165
-10.5 | -0.7734 | 0.02722 | -0.0448 | -28.4129
-10 | -0.7587 | 0.02503 | -0.0416 | -30.3116
-9.5 | -0.7438 | 0.02293 | -0.0383 | -32.4379
-9 | -0.7345 | 0.02071 | -0.0342 | -35.466
-8.5 | -0.7291 | 0.01884 | -0.0285 | -38.6996
-8 | -0.7162 | 0.01716 | -0.0232 | -41.7366
-7 | -0.6669 | 0.01396 | -0.0157 | -47.7722
-6.5 | -0.6193 | 0.01366 | -0.0144 | -45.3367
-6 | -0.5677 | 0.01359 | -0.0135 | -41.7734
-5.5 | -0.5133 | 0.01365 | -0.0131 | -37.6044
-5 | -0.4591 | 0.01379 | -0.0126 | -33.2922
-4.5 | -0.4025 | 0.01379 | -0.0126 | -29.1878
-4 | -0.3459 | 0.0139 | -0.0125 | -24.8849
-3.5 | -0.2894 | 0.01404 | -0.0123 | -20.6125
-3 | -0.2315 | 0.01405 | -0.0126 | -16.4769
-2.5 | -0.1742 | 0.01395 | -0.0128 | -12.4875
-2 | -0.1163 | 0.01394 | -0.0133 | -8.3429
-1.5 | -0.0583 | 0.01385 | -0.0137 | -4.2094
-1 | -0.0007 | 0.01386 | -0.0143 | -0.050505
-0.5 | 0.0576 | 0.01382 | -0.0146 | 4.1679
0 | 0.115 | 0.01386 | -0.0152 | 8.2973
0.5 | 0.1733 | 0.01389 | -0.0155 | 12.4766
1 | 0.2304 | 0.01398 | -0.016 | 16.4807
1.5 | 0.2887 | 0.01404 | -0.0165 | 20.5627
2 | 0.3451 | 0.0142 | -0.0168 | 24.3028
2.5 | 0.4031 | 0.01426 | -0.0172 | 28.2679
3 | 0.4591 | 0.01447 | -0.0174 | 31.7277
3.5 | 0.5166 | 0.01452 | -0.0176 | 35.5785
4 | 0.5716 | 0.0147 | -0.0177 | 38.8844
4.5 | 0.6295 | 0.01483 | -0.0179 | 42.4477
5 | 0.6825 | 0.01495 | -0.0175 | 45.6522
5.5 | 0.7364 | 0.01505 | -0.0172 | 48.9302
6 | 0.7909 | 0.01503 | -0.0168 | 52.6214
6.5 | 0.8444 | 0.01502 | -0.0162 | 56.2184
7 | 0.8937 | 0.01507 | -0.015 | 59.3033
7.5 | 0.9408 | 0.01515 | -0.0135 | 62.099
8.5 | 1.0176 | 0.01535 | -0.0074 | 66.2932
9 | 1.0427 | 0.01561 | -0.0023 | 66.7969
9.5 | 1.0861 | 0.01652 | -0.0023 | 65.7446
10 | 1.0982 | 0.01832 | 0.0007 | 59.9454
10.5 | 1.1003 | 0.0211 | 0.0043 | 52.1469
11 | 1.0986 | 0.02457 | 0.0075 | 44.7131
11.5 | 1.0957 | 0.02854 | 0.01 | 38.3917
12 | 1.0946 | 0.03274 | 0.0118 | 33.4331
12.5 | 1.0935 | 0.03722 | 0.0131 | 29.3794
13 | 1.0923 | 0.04212 | 0.0138 | 25.933
13.5 | 1.0914 | 0.04732 | 0.0141 | 23.0642
14 | 1.0914 | 0.05276 | 0.014 | 20.6861
14.5 | 1.0931 | 0.05826 | 0.0135 | 18.7624
15 | 1.097 | 0.06369 | 0.0129 | 17.2241
15.5 | 1.1021 | 0.06906 | 0.0121 | 15.9586
16 | 1.1128 | 0.07413 | 0.011 | 15.0115
16.5 | 1.1247 | 0.0788 | 0.0103 | 14.2728
17 | 1.1357 | 0.08404 | 0.0089 | 13.5138
17.5 | 1.1534 | 0.08796 | 0.0084 | 13.1128
18 | 1.1606 | 0.094 | 0.0063 | 12.3468
18.5 | 1.1698 | 0.09971 | 0.0043 | 11.732
19 | 1.1882 | 0.10371 | 0.0034 | 11.4569
19.5 | 1.1829 | 0.11203 | -0.0005 | 10.5588
20 | 1.1791 | 0.12024 | -0.0046 | 9.8062

## 21. Re 250k Mach 0.25 (1)
BIGFOIL.COM POLAR EXPORT
NACA63-219 a=0.0
NACA63-219 a=0.0 |  |  |  | Cl Max: | 1.435 | at alpha= | 14 | deg
JavaFoil+Calcfoil stall+Eppler ext transition |  |  |  | L/D Max: | 58.524 | at alpha= | 7.5 | deg
Re: | 250000 |  |  | Cd Min: | 0.01071 | at alpha= | -1.5 | deg
Mach: | 0.25 |  |  | Cl=0 at alpha= | -1.0078 | deg
|  |  |  | @ Cl=0.1, Cd= | 0.010947
|  |  |  | @ Cl=0.4, Cd= | 0.011747
|  |  |  | @ Cl=0.6, Cd= | 0.01283
alpha (deg) | Cl | Cd | Cm | Cl/Cd
-16.5 | -1.063 | 0.14638 | 0.003 | -7.261
-16 | -1.083 | 0.13958 | 0.003 | -7.761
-15.5 | -1.098 | 0.13094 | 0.003 | -8.387
-15 | -1.101 | 0.12225 | 0.002 | -9.008
-14.5 | -1.096 | 0.11345 | 0.002 | -9.657
-14 | -1.085 | 0.10659 | 0.002 | -10.176
-13.5 | -1.069 | 0.10102 | 0.002 | -10.586
-13 | -1.052 | 0.09464 | 0.001 | -11.111
-12.5 | -1.032 | 0.08783 | 0.001 | -11.754
-12 | -1.006 | 0.08258 | 0.001 | -12.178
-11.5 | -1.112 | 0.03664 | 0.001 | -30.351
-11 | -1.086 | 0.03267 | 0 | -33.255
-10.5 | -1.053 | 0.0299 | -0.001 | -35.221
-10 | -1.014 | 0.02783 | -0.001 | -36.454
-9.5 | -0.972 | 0.02609 | -0.002 | -37.246
-9 | -0.926 | 0.02453 | -0.002 | -37.771
-8.5 | -0.879 | 0.02304 | -0.003 | -38.138
-8 | -0.829 | 0.02174 | -0.004 | -38.128
-7.5 | -0.777 | 0.02058 | -0.004 | -37.751
-7 | -0.723 | 0.0195 | -0.005 | -37.068
-6.5 | -0.667 | 0.01852 | -0.006 | -36.045
-6 | -0.615 | 0.01311 | -0.006 | -46.871
-5.5 | -0.557 | 0.01262 | -0.007 | -44.117
-5 | -0.498 | 0.01217 | -0.008 | -40.868
-4.5 | -0.438 | 0.01184 | -0.009 | -36.975
-4 | -0.377 | 0.01152 | -0.009 | -32.715
-3.5 | -0.316 | 0.01129 | -0.01 | -27.948
-3 | -0.254 | 0.01081 | -0.011 | -23.494
-2.5 | -0.192 | 0.0108 | -0.012 | -17.759
-2 | -0.127 | 0.01074 | -0.012 | -11.868
-1.5 | -0.063 | 0.01071 | -0.013 | -5.897
-1 | 0.001 | 0.01078 | -0.014 | 0.129
-0.5 | 0.066 | 0.01085 | -0.014 | 6.082
0 | 0.129 | 0.01103 | -0.015 | 11.69
0.5 | 0.192 | 0.01111 | -0.016 | 17.282
1 | 0.254 | 0.01123 | -0.016 | 22.605
1.5 | 0.316 | 0.01144 | -0.017 | 27.616
2 | 0.378 | 0.01165 | -0.018 | 32.429
2.5 | 0.439 | 0.01192 | -0.018 | 36.823
3 | 0.5 | 0.01223 | -0.019 | 40.873
3.5 | 0.56 | 0.01257 | -0.019 | 44.577
4 | 0.62 | 0.01296 | -0.02 | 47.883
4.5 | 0.68 | 0.01339 | -0.021 | 50.776
5 | 0.739 | 0.01388 | -0.021 | 53.21
5.5 | 0.797 | 0.01441 | -0.022 | 55.336
6 | 0.855 | 0.01506 | -0.023 | 56.735
6.5 | 0.911 | 0.01575 | -0.023 | 57.837
7 | 0.967 | 0.01653 | -0.024 | 58.46
7.5 | 1.02 | 0.01744 | -0.024 | 58.524
8 | 1.073 | 0.01859 | -0.025 | 57.739
8.5 | 1.124 | 0.02082 | -0.026 | 53.991
9 | 1.167 | 0.02593 | -0.026 | 45.016
9.5 | 1.21 | 0.03013 | -0.026 | 40.152
10 | 1.252 | 0.03215 | -0.027 | 38.942
10.5 | 1.291 | 0.03428 | -0.027 | 37.651
11 | 1.326 | 0.03648 | -0.028 | 36.344
11.5 | 1.357 | 0.03923 | -0.028 | 34.589
12 | 1.384 | 0.04189 | -0.029 | 33.033
12.5 | 1.406 | 0.0451 | -0.029 | 31.163
13 | 1.422 | 0.04829 | -0.03 | 29.459
13.5 | 1.434 | 0.05233 | -0.03 | 27.397
14 | 1.435 | 0.05675 | -0.031 | 25.287
14.5 | 1.428 | 0.062 | -0.031 | 23.036
15 | 1.407 | 0.07025 | -0.031 | 20.03
15.5 | 1.316 | 0.10409 | -0.027 | 12.641
16 | 1.264 | 0.12585 | -0.024 | 10.043
16.5 | 1.222 | 0.14304 | -0.02 | 8.541
17 | 1.186 | 0.15364 | -0.019 | 7.723
17.5 | 1.144 | 0.16381 | -0.018 | 6.985
18 | 1.099 | 0.17593 | -0.018 | 6.248
18.5 | 1.047 | 0.18844 | -0.017 | 5.556
19 | 0.991 | 0.20583 | -0.017 | 4.815

## 22. Re 250k Mach 0.25 (2)
BIGFOIL.COM POLAR EXPORT
NACA63-219 a=0.0
NACA63-219 a=0.0 |  |  |  | Cl Max: | 1.122 | at alpha= | 18.5 | deg
XFOIL ncrit=9 |  |  |  | L/D Max: | 63.811 | at alpha= | 8.5 | deg
Re: | 250000 |  |  | Cd Min: | 0.20746 | at alpha= | -19 | deg
Mach: | 0.25 |  |  | Cl=0 at alpha= | -0.99664 | deg
|  |  |  | @ Cl=0.1, Cd= | 0.014227
|  |  |  | @ Cl=0.4, Cd= | 0.014747
|  |  |  | @ Cl=0.6, Cd= | 0.015221
alpha (deg) | Cl | Cd | Cm | Cl/Cd
-19 | -0.638 | 0.20746 | 0.0309 | -3.0753
-18.5 | -0.6133 | 0.20214 | 0.0282 | -3.034
-18 | -0.6248 | 0.19089 | 0.0187 | -3.2731
-17.5 | -0.5904 | 0.18612 | 0.018 | -3.1721
-16.5 | -0.7417 | 0.12007 | -0.0175 | -6.1772
-16 | -0.8472 | 0.09214 | -0.0356 | -9.1947
-15.5 | -0.8981 | 0.0773 | -0.044 | -11.6184
-15 | -0.9301 | 0.06662 | -0.0489 | -13.9613
-14.5 | -0.9485 | 0.05839 | -0.0516 | -16.2442
-14 | -0.9583 | 0.05178 | -0.053 | -18.5071
-13.5 | -0.9461 | 0.04664 | -0.0532 | -20.2852
-13 | -0.9154 | 0.04318 | -0.0532 | -21.1996
-12.5 | -0.8847 | 0.0399 | -0.0534 | -22.1729
-12 | -0.8472 | 0.03693 | -0.055 | -22.9407
-11.5 | -0.8019 | 0.03461 | -0.0556 | -23.1696
-11 | -0.7785 | 0.03263 | -0.0527 | -23.8584
-10.5 | -0.759 | 0.03038 | -0.0497 | -24.9835
-10 | -0.7383 | 0.02827 | -0.0469 | -26.116
-9.5 | -0.7247 | 0.02571 | -0.0439 | -28.1875
-9 | -0.7122 | 0.02322 | -0.0405 | -30.6718
-8.5 | -0.7033 | 0.02076 | -0.0364 | -33.8776
-8 | -0.7004 | 0.01863 | -0.0306 | -37.5953
-7.5 | -0.6923 | 0.0168 | -0.0244 | -41.2083
-7 | -0.6768 | 0.01485 | -0.0191 | -45.5758
-6.5 | -0.6365 | 0.01406 | -0.0167 | -45.2703
-6 | -0.5849 | 0.01392 | -0.0154 | -42.0187
-5.5 | -0.53 | 0.01394 | -0.0145 | -38.0201
-5 | -0.4734 | 0.01411 | -0.0139 | -33.5507
-4.5 | -0.4156 | 0.01416 | -0.0134 | -29.3503
-4 | -0.3567 | 0.01421 | -0.0134 | -25.102
-3.5 | -0.2981 | 0.01445 | -0.013 | -20.6298
-3 | -0.239 | 0.01438 | -0.0132 | -16.6203
-2.5 | -0.1797 | 0.01438 | -0.0134 | -12.4965
-2 | -0.1197 | 0.01429 | -0.0138 | -8.3765
-1.5 | -0.0604 | 0.01425 | -0.0143 | -4.2386
-1 | -0.0004 | 0.01421 | -0.0146 | -0.028149
-0.5 | 0.0591 | 0.01422 | -0.0152 | 4.1561
0 | 0.1189 | 0.01423 | -0.0155 | 8.3556
0.5 | 0.1782 | 0.01432 | -0.016 | 12.4441
1 | 0.2379 | 0.01437 | -0.0165 | 16.5553
1.5 | 0.2968 | 0.01452 | -0.0167 | 20.4408
2 | 0.3561 | 0.01459 | -0.0172 | 24.4071
2.5 | 0.4147 | 0.0148 | -0.0174 | 28.0203
3 | 0.4734 | 0.01489 | -0.0175 | 31.7931
3.5 | 0.5311 | 0.0151 | -0.0177 | 35.1722
4 | 0.5906 | 0.01518 | -0.0178 | 38.9065
4.5 | 0.6457 | 0.01542 | -0.0174 | 41.8742
5 | 0.7044 | 0.01552 | -0.0173 | 45.3866
5.5 | 0.7608 | 0.01555 | -0.0169 | 48.926
6 | 0.8147 | 0.01561 | -0.016 | 52.1909
6.5 | 0.8667 | 0.01564 | -0.0147 | 55.4156
7 | 0.917 | 0.01572 | -0.0131 | 58.3333
7.5 | 0.9641 | 0.01581 | -0.011 | 60.9804
8 | 1.0072 | 0.01594 | -0.0082 | 63.187
8.5 | 1.0331 | 0.01619 | -0.0028 | 63.811
9 | 1.0418 | 0.0167 | 0.0051 | 62.3832
9.5 | 1.0737 | 0.01851 | 0.005 | 58.0065
10 | 1.0775 | 0.02142 | 0.0079 | 50.3035
10.5 | 1.0739 | 0.0252 | 0.0109 | 42.6151
11 | 1.0693 | 0.02946 | 0.0133 | 36.2967
11.5 | 1.0646 | 0.0341 | 0.0152 | 31.2199
12 | 1.0629 | 0.03889 | 0.0163 | 27.3309
12.5 | 1.0618 | 0.04405 | 0.0169 | 24.1044
13 | 1.059 | 0.04969 | 0.017 | 21.3121
13.5 | 1.0572 | 0.05554 | 0.0167 | 19.0349
14 | 1.0591 | 0.06132 | 0.0161 | 17.2717
14.5 | 1.0626 | 0.06707 | 0.0153 | 15.8431
15 | 1.0708 | 0.07256 | 0.0143 | 14.7574
15.5 | 1.0801 | 0.07799 | 0.0134 | 13.8492
16 | 1.0916 | 0.08309 | 0.0125 | 13.1376
16.5 | 1.1016 | 0.08886 | 0.011 | 12.397
17 | 1.1125 | 0.09444 | 0.0094 | 11.78
17.5 | 1.1183 | 0.10095 | 0.0073 | 11.0778
18 | 1.1181 | 0.10868 | 0.0041 | 10.288
18.5 | 1.122 | 0.11577 | 0.001 | 9.6916
19 | 1.1154 | 0.12473 | -0.0035 | 8.9425
19.5 | 1.0875 | 0.13804 | -0.0115 | 7.8782
20 | 1.0462 | 0.15477 | -0.0224 | 6.7597

## 23. Re 250k Mach 0.50 (1)
BIGFOIL.COM POLAR EXPORT
NACA63-219 a=0.0
NACA63-219 a=0.0 |  |  |  | Cl Max: | 1.261 | at alpha= | 10 | deg
JavaFoil+Calcfoil stall+Eppler ext transition |  |  |  | L/D Max: | 51.283 | at alpha= | 6.5 | deg
Re: | 250000 |  |  | Cd Min: | 0.01145 | at alpha= | -1 | deg
Mach: | 0.5 |  |  | Cl=0 at alpha= | -1.0139 | deg
|  |  |  | @ Cl=0.1, Cd= | 0.011926
|  |  |  | @ Cl=0.4, Cd= | 0.013138
|  |  |  | @ Cl=0.6, Cd= | 0.014376
alpha (deg) | Cl | Cd | Cm | Cl/Cd
-20 | -1.076 | 0.27937 | 0.007 | -3.851
-19.5 | -1.048 | 0.27785 | 0.007 | -3.773
-19 | -1.021 | 0.26417 | 0.006 | -3.866
-18.5 | -0.994 | 0.26119 | 0.006 | -3.805
-18 | -0.964 | 0.2541 | 0.005 | -3.793
-17.5 | -0.936 | 0.25184 | 0.005 | -3.716
-17 | -0.908 | 0.23859 | 0.005 | -3.807
-16.5 | -0.881 | 0.22508 | 0.004 | -3.913
-16 | -0.851 | 0.22109 | 0.004 | -3.849
-15.5 | -0.823 | 0.20648 | 0.003 | -3.985
-15 | -0.795 | 0.20657 | 0.003 | -3.85
-14.5 | -0.766 | 0.1945 | 0.002 | -3.938
-14 | -0.738 | 0.19468 | 0.002 | -3.788
-13.5 | -0.71 | 0.18627 | 0.002 | -3.81
-13 | -0.682 | 0.18323 | 0.001 | -3.721
-12.5 | -0.653 | 0.16224 | 0.001 | -4.024
-12 | -0.624 | 0.16301 | 0.001 | -3.831
-11.5 | -0.597 | 0.15446 | 0 | -3.862
-11 | -0.568 | 0.11549 | 0 | -4.919
-10.5 | -0.676 | 0.09262 | 0 | -7.3
-10 | -0.815 | 0.07728 | -0.001 | -10.548
-9.5 | -0.832 | 0.06993 | -0.001 | -11.896
-9 | -0.821 | 0.06397 | -0.001 | -12.838
-8.5 | -0.919 | 0.03028 | -0.003 | -30.36
-8 | -0.882 | 0.02798 | -0.004 | -31.508
-7.5 | -0.836 | 0.02581 | -0.005 | -32.391
-7 | -0.784 | 0.02405 | -0.006 | -32.579
-6.5 | -0.727 | 0.02249 | -0.006 | -32.326
-6 | -0.668 | 0.02109 | -0.007 | -31.657
-5.5 | -0.609 | 0.01491 | -0.008 | -40.836
-5 | -0.545 | 0.01421 | -0.009 | -38.353
-4.5 | -0.48 | 0.01364 | -0.009 | -35.187
-4 | -0.414 | 0.01318 | -0.01 | -31.394
-3.5 | -0.346 | 0.0128 | -0.011 | -27.061
-3 | -0.278 | 0.01248 | -0.012 | -22.289
-2.5 | -0.209 | 0.01197 | -0.013 | -17.477
-2 | -0.14 | 0.01213 | -0.013 | -11.509
-1.5 | -0.07 | 0.01199 | -0.014 | -5.796
-1 | 0.002 | 0.01145 | -0.015 | 0.134
-0.5 | 0.074 | 0.01175 | -0.016 | 6.273
0 | 0.142 | 0.01221 | -0.016 | 11.618
0.5 | 0.212 | 0.0124 | -0.017 | 17.055
1 | 0.28 | 0.01266 | -0.018 | 22.083
1.5 | 0.348 | 0.01287 | -0.019 | 27.037
2 | 0.416 | 0.01322 | -0.019 | 31.46
2.5 | 0.483 | 0.01355 | -0.02 | 35.667
3 | 0.551 | 0.01402 | -0.021 | 39.286
3.5 | 0.617 | 0.0145 | -0.021 | 42.554
4 | 0.683 | 0.0151 | -0.022 | 45.257
4.5 | 0.748 | 0.01573 | -0.023 | 47.565
5 | 0.813 | 0.01651 | -0.023 | 49.235
5.5 | 0.877 | 0.01735 | -0.024 | 50.535
6 | 0.938 | 0.01832 | -0.025 | 51.22
6.5 | 0.998 | 0.01946 | -0.025 | 51.283
7 | 1.056 | 0.02086 | -0.026 | 50.652
7.5 | 1.111 | 0.02347 | -0.027 | 47.351
8 | 1.156 | 0.02987 | -0.027 | 38.693
8.5 | 1.195 | 0.03552 | -0.028 | 33.648
9 | 1.231 | 0.03861 | -0.028 | 31.877
9.5 | 1.256 | 0.04203 | -0.029 | 29.876
10 | 1.261 | 0.04638 | -0.029 | 27.2
10.5 | 1.228 | 0.05221 | -0.03 | 23.521
11 | 0.984 | 0.09271 | -0.014 | 10.61
11.5 | 0.708 | 0.1442 | -0.013 | 4.91
12 | 0.736 | 0.14633 | -0.014 | 5.029
12.5 | 0.764 | 0.16698 | -0.015 | 4.578
13 | 0.792 | 0.167 | -0.016 | 4.744
13.5 | 0.821 | 0.18301 | -0.018 | 4.487
14 | 0.849 | 0.19486 | -0.018 | 4.356
14.5 | 0.877 | 0.20232 | -0.019 | 4.334
15 | 0.906 | 0.21065 | -0.02 | 4.3

## 24. Re 250k Mach 0.50 (2)
BIGFOIL.COM POLAR EXPORT
NACA63-219 a=0.0
NACA63-219 a=0.0 |  |  |  | Cl Max: | 0.9845 | at alpha= | 9.5 | deg
XFOIL ncrit=9 |  |  |  | L/D Max: | 47.8216 | at alpha= | 6.5 | deg
Re: | 250000 |  |  | Cd Min: | 0.18105 | at alpha= | -16 | deg
Mach: | 0.5 |  |  | Cl=0 at alpha= | -0.99462 | deg
|  |  |  | @ Cl=0.1, Cd= | 0.016256
|  |  |  | @ Cl=0.4, Cd= | 0.017134
|  |  |  | @ Cl=0.6, Cd= | 0.018036
alpha (deg) | Cl | Cd | Cm | Cl/Cd
-16 | -0.5339 | 0.18105 | 0.0094 | -2.9489
-15 | -0.5336 | 0.15166 | -0.0085 | -3.5184
-14.5 | -0.524 | 0.14073 | -0.0152 | -3.7234
-14 | -0.5378 | 0.12492 | -0.0252 | -4.3052
-13.5 | -0.6031 | 0.10126 | -0.0411 | -5.956
-13 | -0.6395 | 0.08544 | -0.0538 | -7.4848
-12.5 | -0.6688 | 0.07383 | -0.0605 | -9.0586
-12 | -0.6945 | 0.06436 | -0.0641 | -10.7909
-11.5 | -0.711 | 0.05624 | -0.0664 | -12.6422
-11 | -0.7165 | 0.04965 | -0.0669 | -14.431
-10.5 | -0.7099 | 0.04442 | -0.066 | -15.9815
-10 | -0.6883 | 0.04072 | -0.0641 | -16.9032
-9.5 | -0.6608 | 0.03762 | -0.0617 | -17.5651
-9 | -0.6397 | 0.03451 | -0.0592 | -18.5367
-8.5 | -0.6231 | 0.03135 | -0.0564 | -19.8756
-8 | -0.6117 | 0.02804 | -0.0532 | -21.8153
-7.5 | -0.6083 | 0.02443 | -0.0498 | -24.8997
-7 | -0.612 | 0.02091 | -0.0451 | -29.2683
-6.5 | -0.6291 | 0.01787 | -0.0371 | -35.2043
-6 | -0.6345 | 0.01597 | -0.028 | -39.7307
-5.5 | -0.5911 | 0.01553 | -0.0236 | -38.0618
-5 | -0.5317 | 0.01568 | -0.021 | -33.9094
-4.5 | -0.4675 | 0.01598 | -0.0193 | -29.2553
-4 | -0.4013 | 0.01605 | -0.018 | -25.0031
-3.5 | -0.3352 | 0.01634 | -0.0172 | -20.5141
-3 | -0.2675 | 0.01642 | -0.0164 | -16.2911
-2.5 | -0.2007 | 0.01642 | -0.0164 | -12.2229
-2 | -0.1346 | 0.01623 | -0.0162 | -8.2933
-1.5 | -0.0679 | 0.01625 | -0.0164 | -4.1785
-1 | -0.0007 | 0.01616 | -0.0166 | -0.043317
-0.5 | 0.0644 | 0.01623 | -0.0168 | 3.968
0 | 0.1321 | 0.01628 | -0.017 | 8.1143
0.5 | 0.1964 | 0.01641 | -0.0172 | 11.9683
1 | 0.2635 | 0.01658 | -0.0173 | 15.8926
1.5 | 0.3269 | 0.01684 | -0.0172 | 19.4121
2 | 0.3923 | 0.0171 | -0.0172 | 22.9415
2.5 | 0.4557 | 0.01738 | -0.0167 | 26.2198
3 | 0.5172 | 0.01778 | -0.0161 | 29.0889
3.5 | 0.5856 | 0.01788 | -0.0158 | 32.7517
4 | 0.6401 | 0.01847 | -0.0141 | 34.6562
4.5 | 0.701 | 0.01879 | -0.0129 | 37.3071
5 | 0.772 | 0.01872 | -0.0123 | 41.2393
5.5 | 0.825 | 0.01895 | -0.0094 | 43.5356
6 | 0.878 | 0.01905 | -0.0062 | 46.0892
6.5 | 0.922 | 0.01928 | -0.0018 | 47.8216
7 | 0.9358 | 0.02002 | 0.006 | 46.7433
7.5 | 0.9518 | 0.02123 | 0.0125 | 44.8328
8 | 0.9681 | 0.02277 | 0.0181 | 42.5165
8.5 | 0.9742 | 0.02492 | 0.0241 | 39.0931
9 | 0.9744 | 0.02811 | 0.0286 | 34.6638
9.5 | 0.9845 | 0.03308 | 0.0268 | 29.7612
10 | 0.9809 | 0.03845 | 0.0275 | 25.5111
10.5 | 0.9768 | 0.04425 | 0.0279 | 22.0746
11 | 0.974 | 0.05034 | 0.0278 | 19.3484
11.5 | 0.9721 | 0.05671 | 0.0273 | 17.1416
12 | 0.9674 | 0.06367 | 0.0262 | 15.194
12.5 | 0.967 | 0.07062 | 0.0249 | 13.693
13 | 0.9673 | 0.07782 | 0.0232 | 12.43
13.5 | 0.9678 | 0.08532 | 0.0211 | 11.3432
14 | 0.9684 | 0.09317 | 0.0186 | 10.3939
14.5 | 0.9572 | 0.10305 | 0.0143 | 9.2887

## 25. Re 500k Mach 0.00 (1)
BIGFOIL.COM POLAR EXPORT
NACA63-219 a=0.0
NACA63-219 a=0.0 |  |  |  | Cl Max: | 1.52 | at alpha= | 16 | deg
JavaFoil+Calcfoil stall+Eppler ext transition |  |  |  | L/D Max: | 80.896 | at alpha= | 7 | deg
Re: | 500000 |  |  | Cd Min: | 0.00838 | at alpha= | -2.5 | deg
Mach: | 0 |  |  | Cl=0 at alpha= | -1.0081 | deg
|  |  |  | @ Cl=0.1, Cd= | 0.0084448
|  |  |  | @ Cl=0.4, Cd= | 0.0087965
|  |  |  | @ Cl=0.6, Cd= | 0.0095031
alpha (deg) | Cl | Cd | Cm | Cl/Cd
-20 | -1.134 | 0.17533 | 0.005 | -6.465
-19.5 | -1.148 | 0.16635 | 0.005 | -6.901
-19 | -1.164 | 0.15819 | 0.005 | -7.357
-18.5 | -1.174 | 0.15123 | 0.005 | -7.765
-18 | -1.187 | 0.14223 | 0.005 | -8.343
-17.5 | -1.191 | 0.13542 | 0.004 | -8.793
-17 | -1.209 | 0.11944 | 0.005 | -10.124
-16.5 | -1.226 | 0.10438 | 0.005 | -11.741
-16 | -1.27 | 0.07653 | 0.005 | -16.591
-15.5 | -1.307 | 0.05561 | 0.005 | -23.503
-15 | -1.305 | 0.0485 | 0.004 | -26.918
-14.5 | -1.293 | 0.04307 | 0.004 | -30.025
-14 | -1.275 | 0.03891 | 0.003 | -32.774
-13.5 | -1.253 | 0.03553 | 0.003 | -35.274
-13 | -1.227 | 0.03249 | 0.002 | -37.774
-12.5 | -1.198 | 0.0302 | 0.002 | -39.654
-12 | -1.165 | 0.02803 | 0.001 | -41.564
-11.5 | -1.129 | 0.02642 | 0.001 | -42.736
-11 | -1.091 | 0.02466 | 0 | -44.228
-10.5 | -1.05 | 0.02315 | -0.001 | -45.348
-10 | -1.007 | 0.02177 | -0.001 | -46.252
-9.5 | -0.962 | 0.02052 | -0.002 | -46.863
-9 | -0.915 | 0.01936 | -0.002 | -47.238
-8.5 | -0.866 | 0.01831 | -0.003 | -47.269
-8 | -0.815 | 0.01736 | -0.004 | -46.952
-7.5 | -0.763 | 0.01647 | -0.004 | -46.351
-7 | -0.71 | 0.01567 | -0.005 | -45.285
-6.5 | -0.655 | 0.01492 | -0.006 | -43.885
-6 | -0.615 | 0.00955 | -0.006 | -64.427
-5.5 | -0.555 | 0.00927 | -0.007 | -59.829
-5 | -0.494 | 0.00905 | -0.008 | -54.584
-4.5 | -0.433 | 0.00882 | -0.009 | -49.092
-4 | -0.372 | 0.00873 | -0.009 | -42.574
-3.5 | -0.31 | 0.00859 | -0.01 | -36.106
-3 | -0.248 | 0.00849 | -0.011 | -29.194
-2.5 | -0.186 | 0.00838 | -0.011 | -22.157
-2 | -0.123 | 0.00848 | -0.012 | -14.557
-1.5 | -0.061 | 0.00843 | -0.013 | -7.253
-1 | 0.001 | 0.0084 | -0.013 | 0.16
-0.5 | 0.064 | 0.00841 | -0.014 | 7.597
0 | 0.126 | 0.00847 | -0.015 | 14.933
0.5 | 0.189 | 0.00848 | -0.015 | 22.275
1 | 0.251 | 0.00852 | -0.016 | 29.42
1.5 | 0.313 | 0.00862 | -0.017 | 36.292
2 | 0.375 | 0.00874 | -0.017 | 42.916
2.5 | 0.437 | 0.00888 | -0.018 | 49.262
3 | 0.499 | 0.00902 | -0.019 | 55.351
3.5 | 0.555 | 0.00932 | -0.019 | 59.505
4 | 0.614 | 0.00956 | -0.02 | 64.182
4.5 | 0.672 | 0.00983 | -0.02 | 68.406
5 | 0.73 | 0.01011 | -0.021 | 72.232
5.5 | 0.788 | 0.01043 | -0.022 | 75.528
6 | 0.845 | 0.01085 | -0.022 | 77.876
6.5 | 0.9 | 0.01131 | -0.023 | 79.625
7 | 0.955 | 0.0118 | -0.023 | 80.896
7.5 | 1.008 | 0.0125 | -0.024 | 80.649
8 | 1.06 | 0.01321 | -0.025 | 80.238
8.5 | 1.109 | 0.01501 | -0.025 | 73.831
9 | 1.155 | 0.01702 | -0.026 | 67.852
9.5 | 1.195 | 0.02184 | -0.026 | 54.699
10 | 1.236 | 0.02541 | -0.026 | 48.634
10.5 | 1.277 | 0.02696 | -0.027 | 47.373
11 | 1.316 | 0.02871 | -0.027 | 45.848
11.5 | 1.353 | 0.03053 | -0.028 | 44.315
12 | 1.387 | 0.03257 | -0.028 | 42.581
12.5 | 1.418 | 0.03454 | -0.029 | 41.049
13 | 1.445 | 0.03685 | -0.029 | 39.221
13.5 | 1.469 | 0.03928 | -0.03 | 37.413
14 | 1.489 | 0.04183 | -0.03 | 35.597
14.5 | 1.503 | 0.04475 | -0.031 | 33.586
15 | 1.513 | 0.04784 | -0.031 | 31.629
15.5 | 1.519 | 0.05137 | -0.032 | 29.564
16 | 1.52 | 0.05527 | -0.032 | 27.511
16.5 | 1.518 | 0.05971 | -0.032 | 25.428
17 | 1.511 | 0.06405 | -0.033 | 23.594
17.5 | 1.495 | 0.07077 | -0.033 | 21.123
18 | 1.476 | 0.07736 | -0.033 | 19.077
18.5 | 1.452 | 0.0852 | -0.033 | 17.046
19 | 1.43 | 0.09141 | -0.033 | 15.64
19.5 | 1.396 | 0.10337 | -0.033 | 13.502
20 | 1.356 | 0.11806 | -0.032 | 11.489

## 26. Re 500k Mach 0.00 (2)
BIGFOIL.COM POLAR EXPORT
NACA63-219 a=0.0
NACA63-219 a=0.0 |  |  |  | Cl Max: | 1.1957 | at alpha= | 20 | deg
XFOIL ncrit=9 |  |  |  | L/D Max: | 87.7163 | at alpha= | 8 | deg
Re: | 500000 |  |  | Cd Min: | 0.11803 | at alpha= | 20 | deg
Mach: | 0 |  |  | Cl=0 at alpha= | -1.0043 | deg
|  |  |  | @ Cl=0.1, Cd= | 0.0093063
|  |  |  | @ Cl=0.4, Cd= | 0.009592
|  |  |  | @ Cl=0.6, Cd= | 0.0099284
alpha (deg) | Cl | Cd | Cm | Cl/Cd
-20 | -1.0859 | 0.10582 | -0.0191 | -10.2618
-19.5 | -1.1002 | 0.09576 | -0.0248 | -11.4891
-19 | -1.11 | 0.08686 | -0.0295 | -12.7792
-18.5 | -1.1132 | 0.0793 | -0.033 | -14.0378
-18 | -1.114 | 0.07241 | -0.036 | -15.3846
-17.5 | -1.1101 | 0.0664 | -0.0382 | -16.7184
-17 | -1.1042 | 0.06088 | -0.0401 | -18.1373
-16.5 | -1.0894 | 0.05663 | -0.0406 | -19.2372
-16 | -1.0705 | 0.05303 | -0.0409 | -20.1867
-15.5 | -1.0529 | 0.04933 | -0.0414 | -21.344
-15 | -1.0345 | 0.04582 | -0.0418 | -22.5775
-14.5 | -1.0146 | 0.04255 | -0.0419 | -23.8449
-14 | -0.9932 | 0.03951 | -0.0419 | -25.1379
-13.5 | -0.9764 | 0.03629 | -0.0413 | -26.9055
-13 | -0.9445 | 0.03323 | -0.0437 | -28.4231
-12.5 | -0.9262 | 0.03087 | -0.042 | -30.0032
-12 | -0.9073 | 0.02866 | -0.0401 | -31.6574
-11.5 | -0.8989 | 0.02573 | -0.0375 | -34.9359
-11 | -0.8802 | 0.02357 | -0.0353 | -37.3441
-10.5 | -0.8577 | 0.02175 | -0.033 | -39.4345
-10 | -0.8435 | 0.01963 | -0.0296 | -42.9699
-9.5 | -0.8221 | 0.01813 | -0.0263 | -45.3447
-9 | -0.8032 | 0.01684 | -0.0218 | -47.696
-8.5 | -0.7785 | 0.01562 | -0.0179 | -49.8399
-8 | -0.7438 | 0.01452 | -0.0154 | -51.2259
-7.5 | -0.7053 | 0.0134 | -0.0135 | -52.6343
-7 | -0.6671 | 0.01204 | -0.0117 | -55.407
-6.5 | -0.6276 | 0.01065 | -0.0101 | -58.9296
-6 | -0.5772 | 0.00999 | -0.0097 | -57.7778
-5.5 | -0.5223 | 0.00976 | -0.0097 | -53.5143
-5 | -0.4657 | 0.00958 | -0.01 | -48.6117
-4.5 | -0.4086 | 0.00954 | -0.0103 | -42.8302
-3.5 | -0.2925 | 0.00942 | -0.0113 | -31.051
-3 | -0.2346 | 0.00944 | -0.0117 | -24.8517
-2.5 | -0.176 | 0.00938 | -0.0123 | -18.7633
-2 | -0.1173 | 0.00935 | -0.0129 | -12.5455
-1.5 | -0.0583 | 0.00933 | -0.0136 | -6.2487
-1 | 0.0005 | 0.00929 | -0.0142 | 0.053821
-0.5 | 0.0597 | 0.00932 | -0.015 | 6.4056
0 | 0.1184 | 0.0093 | -0.0156 | 12.7312
0.5 | 0.1775 | 0.00937 | -0.0164 | 18.9434
1 | 0.2361 | 0.00938 | -0.017 | 25.1706
1.5 | 0.2948 | 0.00946 | -0.0177 | 31.1628
2 | 0.3535 | 0.00952 | -0.0184 | 37.1324
2.5 | 0.4116 | 0.00961 | -0.0189 | 42.8304
3 | 0.47 | 0.00968 | -0.0196 | 48.5537
3.5 | 0.5277 | 0.0098 | -0.0201 | 53.8469
4 | 0.5853 | 0.00989 | -0.0205 | 59.181
4.5 | 0.6427 | 0.01004 | -0.0211 | 64.0139
5 | 0.699 | 0.01017 | -0.0213 | 68.7316
5.5 | 0.7548 | 0.01025 | -0.0215 | 73.639
6 | 0.8103 | 0.0104 | -0.0217 | 77.9135
6.5 | 0.8649 | 0.01059 | -0.0217 | 81.6714
7 | 0.9179 | 0.01081 | -0.0215 | 84.9121
7.5 | 0.968 | 0.0111 | -0.0209 | 87.2072
8 | 1.014 | 0.01156 | -0.0197 | 87.7163
8.5 | 1.0545 | 0.01223 | -0.0177 | 86.2224
9 | 1.0817 | 0.01328 | -0.0139 | 81.4533
9.5 | 1.0885 | 0.01457 | -0.007 | 74.7083
10 | 1.0867 | 0.01632 | 0.0003 | 66.587
10.5 | 1.1077 | 0.01888 | 0.0011 | 58.6706
11 | 1.1171 | 0.02177 | 0.0036 | 51.3137
11.5 | 1.1259 | 0.02488 | 0.0059 | 45.2532
12 | 1.135 | 0.02816 | 0.0078 | 40.3054
12.5 | 1.1425 | 0.03175 | 0.0093 | 35.9843
13 | 1.1471 | 0.03578 | 0.0106 | 32.0598
13.5 | 1.1523 | 0.04007 | 0.0113 | 28.7572
14 | 1.1561 | 0.04477 | 0.0117 | 25.8231
14.5 | 1.161 | 0.04961 | 0.0116 | 23.4025
15 | 1.1622 | 0.05508 | 0.0112 | 21.1002
15.5 | 1.1703 | 0.06003 | 0.0105 | 19.4953
16 | 1.1683 | 0.06634 | 0.0093 | 17.6108
16.5 | 1.1756 | 0.07179 | 0.008 | 16.3755
17 | 1.1773 | 0.0781 | 0.0062 | 15.0743
17.5 | 1.1781 | 0.08467 | 0.0042 | 13.914
18 | 1.1832 | 0.0909 | 0.002 | 13.0165
18.5 | 1.1861 | 0.0976 | -0.0006 | 12.1527
19 | 1.1876 | 0.10424 | -0.0031 | 11.3929
19.5 | 1.1921 | 0.11106 | -0.0062 | 10.7338
20 | 1.1957 | 0.11803 | -0.0096 | 10.1305

## 27. Re 500k Mach 0.10 (1)
BIGFOIL.COM POLAR EXPORT
NACA63-219 a=0.0
NACA63-219 a=0.0 |  |  |  | Cl Max: | 1.507 | at alpha= | 15.5 | deg
JavaFoil+Calcfoil stall+Eppler ext transition |  |  |  | L/D Max: | 80.481 | at alpha= | 7 | deg
Re: | 500000 |  |  | Cd Min: | 0.00841 | at alpha= | -1.5 | deg
Mach: | 0.1 |  |  | Cl=0 at alpha= | -1.0081 | deg
|  |  |  | @ Cl=0.1, Cd= | 0.0084543
|  |  |  | @ Cl=0.4, Cd= | 0.0088019
|  |  |  | @ Cl=0.6, Cd= | 0.0095495
alpha (deg) | Cl | Cd | Cm | Cl/Cd
-20 | -1.095 | 0.17964 | 0.005 | -6.097
-19.5 | -1.117 | 0.16921 | 0.005 | -6.6
-19 | -1.132 | 0.16065 | 0.005 | -7.046
-18.5 | -1.146 | 0.15385 | 0.004 | -7.452
-18 | -1.161 | 0.14632 | 0.004 | -7.935
-17.5 | -1.174 | 0.13635 | 0.004 | -8.609
-17 | -1.181 | 0.12784 | 0.004 | -9.242
-16.5 | -1.194 | 0.11563 | 0.004 | -10.33
-16 | -1.2 | 0.10563 | 0.004 | -11.36
-15.5 | -1.283 | 0.06211 | 0.005 | -20.658
-15 | -1.292 | 0.05152 | 0.004 | -25.071
-14.5 | -1.284 | 0.04491 | 0.004 | -28.594
-14 | -1.27 | 0.04013 | 0.003 | -31.639
-13.5 | -1.25 | 0.03637 | 0.003 | -34.362
-13 | -1.226 | 0.03316 | 0.002 | -36.958
-12.5 | -1.197 | 0.03096 | 0.002 | -38.642
-12 | -1.165 | 0.02862 | 0.001 | -40.708
-11.5 | -1.13 | 0.02681 | 0.001 | -42.145
-11 | -1.092 | 0.02501 | 0 | -43.677
-10.5 | -1.052 | 0.02344 | -0.001 | -44.887
-10 | -1.01 | 0.02204 | -0.001 | -45.81
-9.5 | -0.965 | 0.02076 | -0.002 | -46.451
-9 | -0.918 | 0.01957 | -0.002 | -46.885
-8.5 | -0.869 | 0.01853 | -0.003 | -46.88
-8 | -0.818 | 0.01753 | -0.004 | -46.657
-7.5 | -0.766 | 0.01661 | -0.004 | -46.118
-7 | -0.712 | 0.0158 | -0.005 | -45.089
-6.5 | -0.657 | 0.01505 | -0.006 | -43.689
-6 | -0.614 | 0.00949 | -0.006 | -64.713
-5.5 | -0.558 | 0.0093 | -0.007 | -59.987
-5 | -0.497 | 0.00907 | -0.008 | -54.761
-4.5 | -0.435 | 0.0089 | -0.009 | -48.919
-4 | -0.374 | 0.00874 | -0.009 | -42.756
-3.5 | -0.312 | 0.00861 | -0.01 | -36.183
-3 | -0.249 | 0.00855 | -0.011 | -29.155
-2.5 | -0.187 | 0.00848 | -0.011 | -22.028
-2 | -0.124 | 0.00847 | -0.012 | -14.649
-1.5 | -0.061 | 0.00841 | -0.013 | -7.308
-1 | 0.001 | 0.00843 | -0.013 | 0.16
-0.5 | 0.064 | 0.00842 | -0.014 | 7.626
0 | 0.127 | 0.00848 | -0.015 | 14.987
0.5 | 0.19 | 0.00855 | -0.015 | 22.218
1 | 0.252 | 0.00853 | -0.016 | 29.542
1.5 | 0.315 | 0.00863 | -0.017 | 36.434
2 | 0.377 | 0.00875 | -0.018 | 43.078
2.5 | 0.439 | 0.00889 | -0.018 | 49.436
3 | 0.498 | 0.00878 | -0.019 | 56.72
3.5 | 0.557 | 0.00936 | -0.019 | 59.5
4 | 0.616 | 0.00962 | -0.02 | 64.065
4.5 | 0.675 | 0.00988 | -0.021 | 68.323
5 | 0.734 | 0.01018 | -0.021 | 72.052
5.5 | 0.791 | 0.0105 | -0.022 | 75.365
6 | 0.848 | 0.01093 | -0.022 | 77.575
6.5 | 0.904 | 0.01141 | -0.023 | 79.218
7 | 0.959 | 0.01191 | -0.024 | 80.481
7.5 | 1.012 | 0.01262 | -0.024 | 80.185
8 | 1.064 | 0.01338 | -0.025 | 79.544
8.5 | 1.113 | 0.01523 | -0.025 | 73.041
9 | 1.159 | 0.01733 | -0.026 | 66.88
9.5 | 1.199 | 0.02213 | -0.026 | 54.17
10 | 1.239 | 0.02578 | -0.027 | 48.075
10.5 | 1.281 | 0.02732 | -0.027 | 46.892
11 | 1.319 | 0.02911 | -0.028 | 45.324
11.5 | 1.355 | 0.03096 | -0.028 | 43.775
12 | 1.388 | 0.03305 | -0.029 | 42.008
12.5 | 1.418 | 0.0352 | -0.029 | 40.298
13 | 1.445 | 0.03748 | -0.03 | 38.547
13.5 | 1.468 | 0.0401 | -0.03 | 36.597
14 | 1.485 | 0.04275 | -0.03 | 34.739
14.5 | 1.497 | 0.0458 | -0.031 | 32.683
15 | 1.505 | 0.04912 | -0.031 | 30.637
15.5 | 1.507 | 0.05305 | -0.032 | 28.408
16 | 1.507 | 0.0567 | -0.032 | 26.574
16.5 | 1.501 | 0.06141 | -0.032 | 24.441
17 | 1.489 | 0.06666 | -0.033 | 22.342
17.5 | 1.472 | 0.07218 | -0.033 | 20.389
18 | 1.444 | 0.08149 | -0.033 | 17.723
18.5 | 1.415 | 0.09045 | -0.033 | 15.639
19 | 1.385 | 0.09876 | -0.033 | 14.02
19.5 | 1.333 | 0.11959 | -0.032 | 11.144
20 | 1.288 | 0.13661 | -0.031 | 9.427

## 28. Re 500k Mach 0.10 (2)
BIGFOIL.COM POLAR EXPORT
NACA63-219 a=0.0
NACA63-219 a=0.0 |  |  |  | Cl Max: | 1.1874 | at alpha= | 20 | deg
XFOIL ncrit=9 |  |  |  | L/D Max: | 87.2431 | at alpha= | 8 | deg
Re: | 500000 |  |  | Cd Min: | 0.12124 | at alpha= | 20 | deg
Mach: | 0.1 |  |  | Cl=0 at alpha= | -1.0051 | deg
|  |  |  | @ Cl=0.1, Cd= | 0.00935
|  |  |  | @ Cl=0.4, Cd= | 0.0096282
|  |  |  | @ Cl=0.6, Cd= | 0.009975
alpha (deg) | Cl | Cd | Cm | Cl/Cd
-20 | -1.0386 | 0.11606 | -0.0138 | -8.9488
-19.5 | -1.0641 | 0.10349 | -0.0214 | -10.2822
-19 | -1.0806 | 0.09308 | -0.0273 | -11.6094
-18.5 | -1.0904 | 0.08421 | -0.0318 | -12.9486
-18 | -1.0962 | 0.07632 | -0.0354 | -14.3632
-17.5 | -1.0961 | 0.06957 | -0.0381 | -15.7554
-17 | -1.0931 | 0.06349 | -0.0403 | -17.2169
-16.5 | -1.0842 | 0.05838 | -0.0415 | -18.5714
-16 | -1.0652 | 0.05468 | -0.0417 | -19.4806
-15.5 | -1.0479 | 0.05085 | -0.0423 | -20.6077
-15 | -1.0299 | 0.04718 | -0.0427 | -21.8292
-14.5 | -1.0103 | 0.04378 | -0.0428 | -23.0767
-14 | -0.9892 | 0.04062 | -0.0429 | -24.3525
-13.5 | -0.9711 | 0.03739 | -0.0423 | -25.9722
-13 | -0.9393 | 0.03421 | -0.0448 | -27.4569
-12.5 | -0.9219 | 0.03178 | -0.0431 | -29.0088
-12 | -0.9037 | 0.02944 | -0.0411 | -30.6963
-11.5 | -0.8938 | 0.02653 | -0.0387 | -33.6902
-11 | -0.8762 | 0.02422 | -0.0365 | -36.1767
-10.5 | -0.8524 | 0.02239 | -0.0343 | -38.0706
-10 | -0.8398 | 0.02009 | -0.031 | -41.8019
-9.5 | -0.8167 | 0.01857 | -0.028 | -43.9795
-9 | -0.7998 | 0.01704 | -0.0235 | -46.9366
-8.5 | -0.7781 | 0.01584 | -0.0191 | -49.1225
-8 | -0.7453 | 0.01469 | -0.0163 | -50.7352
-7.5 | -0.7075 | 0.01356 | -0.0142 | -52.1755
-7 | -0.6689 | 0.01224 | -0.0123 | -54.6487
-6.5 | -0.6302 | 0.01079 | -0.0105 | -58.4059
-6 | -0.5808 | 0.01004 | -0.0099 | -57.8486
-5.5 | -0.5254 | 0.0098 | -0.0099 | -53.6122
-5 | -0.4687 | 0.00962 | -0.0102 | -48.7214
-4.5 | -0.411 | 0.00958 | -0.0105 | -42.9019
-4 | -0.3529 | 0.00951 | -0.0109 | -37.1083
-3.5 | -0.2944 | 0.00944 | -0.0114 | -31.1864
-3 | -0.2361 | 0.00948 | -0.0118 | -24.9051
-2.5 | -0.1771 | 0.00941 | -0.0124 | -18.8204
-2 | -0.118 | 0.0094 | -0.013 | -12.5532
-1.5 | -0.0586 | 0.00936 | -0.0137 | -6.2607
-1 | 0.0006 | 0.00934 | -0.0143 | 0.06424
-0.5 | 0.0601 | 0.00935 | -0.0151 | 6.4278
0 | 0.1192 | 0.00935 | -0.0157 | 12.7487
0.5 | 0.1787 | 0.00941 | -0.0165 | 18.9904
1 | 0.2376 | 0.00942 | -0.0171 | 25.2229
1.5 | 0.2967 | 0.0095 | -0.0178 | 31.2316
2 | 0.3556 | 0.00956 | -0.0184 | 37.1967
2.5 | 0.4142 | 0.00965 | -0.019 | 42.9223
3 | 0.473 | 0.00974 | -0.0196 | 48.5626
3.5 | 0.531 | 0.00984 | -0.0201 | 53.9634
4 | 0.589 | 0.00995 | -0.0206 | 59.196
5 | 0.7034 | 0.01021 | -0.0213 | 68.8932
5.5 | 0.7595 | 0.01033 | -0.0215 | 73.5237
6 | 0.8154 | 0.01047 | -0.0216 | 77.8797
6.5 | 0.87 | 0.01066 | -0.0216 | 81.6135
7 | 0.9233 | 0.01088 | -0.0213 | 84.8621
7.5 | 0.9732 | 0.01121 | -0.0205 | 86.8153
8 | 1.019 | 0.01168 | -0.0192 | 87.2432
8.5 | 1.0585 | 0.01239 | -0.017 | 85.4318
9 | 1.0832 | 0.01349 | -0.0127 | 80.2965
9.5 | 1.0847 | 0.01494 | -0.0051 | 72.6037
10 | 1.0823 | 0.01684 | 0.0019 | 64.2696
10.5 | 1.1046 | 0.01953 | 0.0023 | 56.5591
11 | 1.1137 | 0.02252 | 0.0048 | 49.4538
11.5 | 1.1205 | 0.02586 | 0.007 | 43.3295
12 | 1.1301 | 0.0292 | 0.0088 | 38.7021
12.5 | 1.1356 | 0.03302 | 0.0103 | 34.3913
13 | 1.1415 | 0.03708 | 0.0114 | 30.7848
13.5 | 1.145 | 0.04165 | 0.012 | 27.491
14 | 1.1481 | 0.04654 | 0.0123 | 24.6691
14.5 | 1.1541 | 0.05139 | 0.0121 | 22.4577
15 | 1.1558 | 0.05694 | 0.0116 | 20.2986
15.5 | 1.1616 | 0.06225 | 0.0107 | 18.6602
16 | 1.1616 | 0.06846 | 0.0095 | 16.9676
16.5 | 1.1677 | 0.07414 | 0.0081 | 15.7499
17 | 1.1676 | 0.08081 | 0.0061 | 14.4487
17.5 | 1.171 | 0.08717 | 0.0041 | 13.4335
18 | 1.1754 | 0.09361 | 0.0017 | 12.5564
18.5 | 1.1774 | 0.10048 | -0.001 | 11.7178
19 | 1.1801 | 0.10717 | -0.0036 | 11.0115
19.5 | 1.1841 | 0.11413 | -0.0069 | 10.375
20 | 1.1874 | 0.12124 | -0.0104 | 9.7938

## 29. Re 500k Mach 0.25 (1)
BIGFOIL.COM POLAR EXPORT
NACA63-219 a=0.0
NACA63-219 a=0.0 |  |  |  | Cl Max: | 1.448 | at alpha= | 14 | deg
JavaFoil+Calcfoil stall+Eppler ext transition |  |  |  | L/D Max: | 77.827 | at alpha= | 7 | deg
Re: | 500000 |  |  | Cd Min: | 0.00855 | at alpha= | -1.5 | deg
Mach: | 0.25 |  |  | Cl=0 at alpha= | -1.0078 | deg
|  |  |  | @ Cl=0.1, Cd= | 0.0085795
|  |  |  | @ Cl=0.4, Cd= | 0.0089348
|  |  |  | @ Cl=0.6, Cd= | 0.0097779
alpha (deg) | Cl | Cd | Cm | Cl/Cd
-19 | -0.874 | 0.18715 | 0.004 | -4.667
-18.5 | -0.922 | 0.17285 | 0.004 | -5.335
-18 | -0.967 | 0.16176 | 0.004 | -5.975
-17.5 | -1.005 | 0.15475 | 0.004 | -6.495
-17 | -1.039 | 0.14226 | 0.004 | -7.301
-16.5 | -1.066 | 0.13577 | 0.003 | -7.853
-16 | -1.087 | 0.12677 | 0.003 | -8.573
-15.5 | -1.104 | 0.11915 | 0.003 | -9.266
-15 | -1.109 | 0.11162 | 0.003 | -9.939
-14.5 | -1.139 | 0.08749 | 0.003 | -13.018
-14 | -1.21 | 0.05149 | 0.003 | -23.491
-13.5 | -1.205 | 0.04544 | 0.003 | -26.517
-13 | -1.199 | 0.03904 | 0.002 | -30.725
-12.5 | -1.183 | 0.0351 | 0.002 | -33.698
-12 | -1.16 | 0.03177 | 0.001 | -36.501
-11.5 | -1.131 | 0.02951 | 0.001 | -38.324
-11 | -1.098 | 0.02726 | 0 | -40.282
-10.5 | -1.062 | 0.02534 | -0.001 | -41.896
-10 | -1.022 | 0.02368 | -0.001 | -43.134
-9.5 | -0.978 | 0.0222 | -0.002 | -44.061
-9 | -0.933 | 0.02089 | -0.002 | -44.645
-8.5 | -0.884 | 0.01965 | -0.003 | -45.015
-8 | -0.834 | 0.01851 | -0.004 | -45.054
-7.5 | -0.782 | 0.01753 | -0.004 | -44.595
-7 | -0.728 | 0.01658 | -0.005 | -43.891
-6.5 | -0.672 | 0.01573 | -0.006 | -42.688
-6 | -0.626 | 0.00998 | -0.007 | -62.746
-5.5 | -0.568 | 0.00921 | -0.007 | -61.651
-5 | -0.51 | 0.00932 | -0.008 | -54.732
-4.5 | -0.447 | 0.00907 | -0.009 | -49.292
-4 | -0.384 | 0.00889 | -0.01 | -43.146
-3.5 | -0.32 | 0.00875 | -0.01 | -36.576
-3 | -0.256 | 0.00867 | -0.011 | -29.527
-2.5 | -0.192 | 0.00857 | -0.012 | -22.375
-2 | -0.127 | 0.00857 | -0.012 | -14.871
-1.5 | -0.063 | 0.00855 | -0.013 | -7.392
-1 | 0.001 | 0.00856 | -0.014 | 0.162
-0.5 | 0.066 | 0.00859 | -0.014 | 7.679
0 | 0.131 | 0.00857 | -0.015 | 15.234
0.5 | 0.195 | 0.00865 | -0.016 | 22.555
1 | 0.259 | 0.00871 | -0.017 | 29.742
1.5 | 0.323 | 0.00882 | -0.017 | 36.629
2 | 0.387 | 0.00895 | -0.018 | 43.26
2.5 | 0.447 | 0.00888 | -0.019 | 50.359
3 | 0.508 | 0.00943 | -0.019 | 53.929
3.5 | 0.57 | 0.00965 | -0.02 | 59.014
4 | 0.631 | 0.00991 | -0.02 | 63.619
4.5 | 0.691 | 0.01021 | -0.021 | 67.645
5 | 0.751 | 0.01054 | -0.022 | 71.178
5.5 | 0.81 | 0.01097 | -0.022 | 73.819
6 | 0.868 | 0.01144 | -0.023 | 75.855
6.5 | 0.924 | 0.01195 | -0.024 | 77.338
7 | 0.98 | 0.01259 | -0.024 | 77.827
7.5 | 1.034 | 0.01334 | -0.025 | 77.518
8 | 1.086 | 0.01441 | -0.025 | 75.345
8.5 | 1.134 | 0.0167 | -0.026 | 67.908
9 | 1.175 | 0.02181 | -0.026 | 53.85
9.5 | 1.216 | 0.026 | -0.027 | 46.778
10 | 1.259 | 0.02775 | -0.027 | 45.381
10.5 | 1.298 | 0.02958 | -0.028 | 43.885
11 | 1.333 | 0.03149 | -0.028 | 42.344
11.5 | 1.365 | 0.03388 | -0.029 | 40.284
12 | 1.392 | 0.03613 | -0.029 | 38.524
12.5 | 1.414 | 0.03887 | -0.03 | 36.387
13 | 1.432 | 0.04156 | -0.03 | 34.466
13.5 | 1.445 | 0.04482 | -0.031 | 32.232
14 | 1.448 | 0.0483 | -0.031 | 29.985
14.5 | 1.444 | 0.05216 | -0.031 | 27.683
15 | 1.432 | 0.05689 | -0.032 | 25.164
15.5 | 1.412 | 0.06222 | -0.032 | 22.695
16 | 1.385 | 0.06868 | -0.032 | 20.162
16.5 | 1.344 | 0.07919 | -0.032 | 16.974
17 | 1.289 | 0.09367 | -0.031 | 13.758
17.5 | 1.185 | 0.13213 | -0.027 | 8.969
18 | 1.121 | 0.15156 | -0.025 | 7.395
18.5 | 1.054 | 0.1714 | -0.021 | 6.151
19 | 0.996 | 0.18548 | -0.02 | 5.368

## 30. Re 500k Mach 0.25 (2)
BIGFOIL.COM POLAR EXPORT
NACA63-219 a=0.0
NACA63-219 a=0.0 |  |  |  | Cl Max: | 1.1451 | at alpha= | 20 | deg
XFOIL ncrit=9 |  |  |  | L/D Max: | 85.1275 | at alpha= | 7.5 | deg
Re: | 500000 |  |  | Cd Min: | 0.21869 | at alpha= | -20 | deg
Mach: | 0.25 |  |  | Cl=0 at alpha= | -1.0089 | deg
|  |  |  | @ Cl=0.1, Cd= | 0.0095569
|  |  |  | @ Cl=0.4, Cd= | 0.0098524
|  |  |  | @ Cl=0.6, Cd= | 0.010203
alpha (deg) | Cl | Cd | Cm | Cl/Cd
-20 | -0.672 | 0.21869 | 0.0413 | -3.0728
-18.5 | -0.8867 | 0.1275 | -0.0095 | -6.9545
-18 | -0.9435 | 0.10802 | -0.0222 | -8.7345
-17.5 | -0.9766 | 0.0942 | -0.0305 | -10.3673
-17 | -1.0005 | 0.08276 | -0.0369 | -12.0892
-16.5 | -1.016 | 0.07328 | -0.0417 | -13.8646
-16 | -1.0161 | 0.06644 | -0.0437 | -15.2935
-15.5 | -1.0082 | 0.06082 | -0.0453 | -16.5768
-15 | -0.9978 | 0.05566 | -0.0465 | -17.9267
-14.5 | -0.9837 | 0.05107 | -0.0472 | -19.2618
-14 | -0.9663 | 0.04698 | -0.0476 | -20.5683
-13.5 | -0.9456 | 0.04327 | -0.0479 | -21.8535
-13 | -0.9145 | 0.03965 | -0.0501 | -23.0643
-12.5 | -0.8997 | 0.0368 | -0.0481 | -24.4484
-12 | -0.8825 | 0.03399 | -0.0463 | -25.9635
-11.5 | -0.8643 | 0.03125 | -0.0445 | -27.6576
-11 | -0.8536 | 0.02809 | -0.0423 | -30.388
-10.5 | -0.8335 | 0.02563 | -0.0402 | -32.5205
-10 | -0.8175 | 0.02306 | -0.0377 | -35.451
-9.5 | -0.7991 | 0.02081 | -0.0348 | -38.3998
-9 | -0.7808 | 0.0188 | -0.0314 | -41.5319
-8.5 | -0.7622 | 0.01709 | -0.0273 | -44.5992
-8 | -0.7442 | 0.01579 | -0.022 | -47.1311
-7.5 | -0.7138 | 0.01454 | -0.0184 | -49.0922
-7 | -0.6777 | 0.01324 | -0.0158 | -51.1858
-6.5 | -0.6411 | 0.01171 | -0.0133 | -54.7481
-6 | -0.5986 | 0.01045 | -0.0115 | -57.2823
-5.5 | -0.5429 | 0.01004 | -0.0112 | -54.0737
-5 | -0.4847 | 0.00988 | -0.0111 | -49.0587
-4.5 | -0.4253 | 0.00974 | -0.0113 | -43.6653
-4 | -0.3652 | 0.0097 | -0.0116 | -37.6495
-3.5 | -0.3044 | 0.00961 | -0.012 | -31.6753
-3 | -0.244 | 0.00965 | -0.0123 | -25.285
-2.5 | -0.1829 | 0.0096 | -0.0129 | -19.0521
-2 | -0.1217 | 0.00961 | -0.0135 | -12.6639
-1.5 | -0.0605 | 0.00953 | -0.0141 | -6.3484
-1 | 0.0011 | 0.00957 | -0.0149 | 0.11494
-0.5 | 0.0622 | 0.00952 | -0.0155 | 6.5336
0 | 0.1236 | 0.00958 | -0.0162 | 12.9019
0.5 | 0.1847 | 0.00957 | -0.0169 | 19.2999
1 | 0.2458 | 0.00966 | -0.0176 | 25.4451
1.5 | 0.307 | 0.00971 | -0.0182 | 31.6169
2 | 0.3677 | 0.00981 | -0.0188 | 37.4822
2.5 | 0.4287 | 0.00989 | -0.0195 | 43.3468
3 | 0.489 | 0.01001 | -0.0199 | 48.8511
3.5 | 0.5493 | 0.01008 | -0.0204 | 54.494
4.5 | 0.6687 | 0.01037 | -0.0211 | 64.4841
5 | 0.7274 | 0.01048 | -0.0212 | 69.4084
5.5 | 0.7856 | 0.01065 | -0.0212 | 73.7653
6 | 0.8425 | 0.01083 | -0.021 | 77.7932
6.5 | 0.8982 | 0.01106 | -0.0206 | 81.2116
7 | 0.9524 | 0.01133 | -0.0199 | 84.06
7.5 | 1.0011 | 0.01176 | -0.0184 | 85.1276
8 | 1.0429 | 0.0124 | -0.016 | 84.1048
8.5 | 1.0687 | 0.01345 | -0.0114 | 79.4572
9 | 1.0697 | 0.01498 | -0.0035 | 71.4085
9.5 | 1.0674 | 0.01732 | 0.003 | 61.6282
10 | 1.0661 | 0.01989 | 0.0087 | 53.5998
10.5 | 1.0852 | 0.0235 | 0.0082 | 46.1787
11 | 1.091 | 0.02716 | 0.0104 | 40.1694
11.5 | 1.0956 | 0.0311 | 0.0122 | 35.2283
12 | 1.1013 | 0.0352 | 0.0136 | 31.2869
12.5 | 1.1039 | 0.03989 | 0.0145 | 27.6736
13 | 1.1082 | 0.04472 | 0.015 | 24.7809
13.5 | 1.1114 | 0.04993 | 0.0151 | 22.2592
14 | 1.1138 | 0.0555 | 0.0147 | 20.0685
14.5 | 1.113 | 0.06165 | 0.0139 | 18.0535
15 | 1.1201 | 0.06723 | 0.0129 | 16.6607
15.5 | 1.1172 | 0.07413 | 0.0113 | 15.0708
16 | 1.1234 | 0.08025 | 0.0096 | 13.9988
16.5 | 1.1257 | 0.087 | 0.0075 | 12.9391
17 | 1.1267 | 0.09407 | 0.0051 | 11.9773
17.5 | 1.1315 | 0.10091 | 0.0024 | 11.213
18 | 1.1345 | 0.10807 | -0.0006 | 10.4978
18.5 | 1.1377 | 0.11515 | -0.0036 | 9.8802
19 | 1.14 | 0.1228 | -0.0073 | 9.2834
19.5 | 1.1418 | 0.13063 | -0.0114 | 8.7407
20 | 1.1451 | 0.13813 | -0.0156 | 8.29

## 31. Re 500k Mach 0.50 (1)
BIGFOIL.COM POLAR EXPORT
NACA63-219 a=0.0
NACA63-219 a=0.0 |  |  |  | Cl Max: | 1.269 | at alpha= | 10 | deg
JavaFoil+Calcfoil stall+Eppler ext transition |  |  |  | L/D Max: | 67.873 | at alpha= | 6 | deg
Re: | 500000 |  |  | Cd Min: | 0.00886 | at alpha= | 0 | deg
Mach: | 0.5 |  |  | Cl=0 at alpha= | -1.0137 | deg
|  |  |  | @ Cl=0.1, Cd= | 0.00908
|  |  |  | @ Cl=0.4, Cd= | 0.010063
|  |  |  | @ Cl=0.6, Cd= | 0.010963
alpha (deg) | Cl | Cd | Cm | Cl/Cd
-20 | -1.076 | 0.23846 | 0.007 | -4.513
-19.5 | -1.048 | 0.22733 | 0.007 | -4.612
-19 | -1.021 | 0.22165 | 0.006 | -4.608
-18.5 | -0.994 | 0.21405 | 0.006 | -4.644
-18 | -0.964 | 0.2124 | 0.005 | -4.54
-17.5 | -0.936 | 0.20938 | 0.005 | -4.47
-17 | -0.908 | 0.19819 | 0.005 | -4.584
-16.5 | -0.881 | 0.18669 | 0.004 | -4.718
-16 | -0.851 | 0.18474 | 0.004 | -4.607
-15.5 | -0.823 | 0.17596 | 0.003 | -4.677
-15 | -0.795 | 0.16851 | 0.003 | -4.719
-14.5 | -0.766 | 0.16352 | 0.002 | -4.687
-14 | -0.738 | 0.15941 | 0.002 | -4.627
-13.5 | -0.71 | 0.15485 | 0.002 | -4.583
-13 | -0.682 | 0.1517 | 0.001 | -4.495
-12.5 | -0.653 | 0.13821 | 0.001 | -4.725
-12 | -0.625 | 0.13465 | 0.001 | -4.638
-11.5 | -0.597 | 0.12933 | 0 | -4.613
-11 | -0.569 | 0.10404 | 0 | -5.464
-10.5 | -0.677 | 0.08376 | 0 | -8.078
-10 | -0.819 | 0.07144 | -0.001 | -11.467
-9.5 | -0.959 | 0.0318 | -0.002 | -30.151
-9 | -0.952 | 0.02837 | -0.003 | -33.576
-8.5 | -0.926 | 0.02594 | -0.003 | -35.69
-8 | -0.887 | 0.02398 | -0.004 | -36.984
-7.5 | -0.841 | 0.02215 | -0.005 | -37.952
-7 | -0.788 | 0.02062 | -0.006 | -38.226
-6.5 | -0.731 | 0.01923 | -0.006 | -38.017
-6 | -0.671 | 0.01802 | -0.007 | -37.267
-5.5 | -0.619 | 0.01122 | -0.008 | -55.185
-5 | -0.555 | 0.01073 | -0.009 | -51.703
-4.5 | -0.489 | 0.01031 | -0.01 | -47.387
-4 | -0.421 | 0.01 | -0.01 | -42.152
-3.5 | -0.353 | 0.00973 | -0.011 | -36.292
-3 | -0.286 | 0.00947 | -0.012 | -30.208
-2.5 | -0.214 | 0.00931 | -0.013 | -23.011
-2 | -0.142 | 0.00916 | -0.014 | -15.546
-1.5 | -0.071 | 0.00915 | -0.015 | -7.717
-1 | 0.002 | 0.00923 | -0.015 | 0.168
-0.5 | 0.074 | 0.00921 | -0.016 | 8.005
0 | 0.144 | 0.00886 | -0.017 | 16.304
0.5 | 0.215 | 0.0096 | -0.017 | 22.39
1 | 0.284 | 0.00973 | -0.018 | 29.204
1.5 | 0.353 | 0.00992 | -0.019 | 35.639
2 | 0.422 | 0.01013 | -0.02 | 41.689
2.5 | 0.491 | 0.01038 | -0.02 | 47.279
3 | 0.559 | 0.01073 | -0.021 | 52.111
3.5 | 0.626 | 0.01111 | -0.022 | 56.361
4 | 0.693 | 0.01153 | -0.022 | 60.107
4.5 | 0.759 | 0.01202 | -0.023 | 63.187
5 | 0.824 | 0.01261 | -0.024 | 65.357
5.5 | 0.889 | 0.01326 | -0.025 | 67.032
6 | 0.951 | 0.01401 | -0.025 | 67.873
6.5 | 1.011 | 0.01497 | -0.026 | 67.564
7 | 1.069 | 0.01621 | -0.027 | 65.945
7.5 | 1.121 | 0.0189 | -0.027 | 59.316
8 | 1.163 | 0.02525 | -0.028 | 46.041
8.5 | 1.201 | 0.03083 | -0.028 | 38.961
9 | 1.237 | 0.0335 | -0.029 | 36.916
9.5 | 1.262 | 0.03653 | -0.029 | 34.557
10 | 1.269 | 0.04026 | -0.03 | 31.516
10.5 | 1.238 | 0.04506 | -0.03 | 27.476
11 | 1.111 | 0.05307 | -0.03 | 20.931
11.5 | 0.708 | 0.12013 | -0.013 | 5.894
12 | 0.736 | 0.12502 | -0.014 | 5.887
12.5 | 0.764 | 0.13631 | -0.015 | 5.608
13 | 0.792 | 0.13903 | -0.016 | 5.698
13.5 | 0.821 | 0.15352 | -0.018 | 5.349
14 | 0.849 | 0.15953 | -0.018 | 5.321
14.5 | 0.877 | 0.16958 | -0.019 | 5.174
15 | 0.906 | 0.17366 | -0.02 | 5.216

## 32. Re 500k Mach 0.50 (2)
BIGFOIL.COM POLAR EXPORT
NACA63-219 a=0.0
NACA63-219 a=0.0 |  |  |  | Cl Max: | 1.0273 | at alpha= | 7.5 | deg
XFOIL ncrit=9 |  |  |  | L/D Max: | 74.1035 | at alpha= | 6.5 | deg
Re: | 500000 |  |  | Cd Min: | 0.18811 | at alpha= | -17 | deg
Mach: | 0.5 |  |  | Cl=0 at alpha= | -1.0135 | deg
|  |  |  | @ Cl=0.1, Cd= | 0.01052
|  |  |  | @ Cl=0.4, Cd= | 0.010903
|  |  |  | @ Cl=0.6, Cd= | 0.0114
alpha (deg) | Cl | Cd | Cm | Cl/Cd
-17 | -0.6009 | 0.18811 | 0.0182 | -3.1944
-16.5 | -0.5845 | 0.1787 | 0.0126 | -3.2708
-16 | -0.5764 | 0.167 | 0.0056 | -3.4515
-15 | -0.6139 | 0.13362 | -0.0147 | -4.5944
-14.5 | -0.6451 | 0.11811 | -0.0238 | -5.4619
-14 | -0.6864 | 0.10159 | -0.0346 | -6.7566
-13.5 | -0.7231 | 0.08718 | -0.0439 | -8.2943
-13 | -0.751 | 0.0752 | -0.0509 | -9.9867
-12.5 | -0.7709 | 0.06523 | -0.0557 | -11.8182
-12 | -0.7801 | 0.05719 | -0.0583 | -13.6405
-11.5 | -0.7776 | 0.05089 | -0.0591 | -15.28
-11 | -0.767 | 0.04579 | -0.0588 | -16.7504
-10.5 | -0.7501 | 0.04153 | -0.0577 | -18.0616
-10 | -0.7299 | 0.03786 | -0.056 | -19.2789
-9.5 | -0.716 | 0.03402 | -0.0541 | -21.0464
-9 | -0.6985 | 0.03057 | -0.052 | -22.8492
-8.5 | -0.6858 | 0.02705 | -0.0494 | -25.353
-8 | -0.6701 | 0.02384 | -0.0465 | -28.1082
-7.5 | -0.6541 | 0.02087 | -0.0431 | -31.3416
-7 | -0.6402 | 0.01813 | -0.039 | -35.3116
-6.5 | -0.63 | 0.01564 | -0.0335 | -40.2813
-6 | -0.6253 | 0.01378 | -0.0256 | -45.3774
-5.5 | -0.6049 | 0.01174 | -0.0197 | -51.5247
-5 | -0.5515 | 0.01098 | -0.0172 | -50.2277
-4.5 | -0.486 | 0.01074 | -0.0161 | -45.2514
-4 | -0.4178 | 0.01069 | -0.0156 | -39.0833
-3.5 | -0.3483 | 0.01062 | -0.0154 | -32.7966
-3 | -0.2788 | 0.0106 | -0.0153 | -26.3019
-2.5 | -0.2089 | 0.01063 | -0.0155 | -19.6519
-2 | -0.1385 | 0.01055 | -0.0159 | -13.128
-1.5 | -0.0684 | 0.01051 | -0.0164 | -6.5081
-1 | 0.0019 | 0.0105 | -0.017 | 0.18095
-0.5 | 0.0719 | 0.0105 | -0.0175 | 6.8476
0 | 0.142 | 0.01055 | -0.0182 | 13.4597
0.5 | 0.2118 | 0.01059 | -0.0187 | 20
1 | 0.2816 | 0.01071 | -0.0194 | 26.2932
1.5 | 0.3511 | 0.01079 | -0.0198 | 32.5394
2 | 0.4203 | 0.01095 | -0.0202 | 38.3836
2.5 | 0.4897 | 0.01109 | -0.0205 | 44.1569
3 | 0.5578 | 0.01126 | -0.0205 | 49.5382
3.5 | 0.6269 | 0.01149 | -0.0206 | 54.5605
4 | 0.6937 | 0.01168 | -0.0201 | 59.3921
4.5 | 0.7597 | 0.01192 | -0.0194 | 63.7332
5 | 0.8242 | 0.01215 | -0.0183 | 67.8354
5.5 | 0.8849 | 0.01243 | -0.0165 | 71.1907
6 | 0.9407 | 0.0128 | -0.0138 | 73.4922
6.5 | 0.9878 | 0.01333 | -0.01 | 74.1035
7 | 1.0122 | 0.01421 | -0.0031 | 71.2315
7.5 | 1.0273 | 0.01598 | 0.0032 | 64.2866
8 | 1.0256 | 0.01897 | 0.0095 | 54.0643
8.5 | 1.0163 | 0.02286 | 0.0151 | 44.4576
9 | 1.0063 | 0.0272 | 0.0197 | 36.9963
9.5 | 0.9966 | 0.03187 | 0.0235 | 31.2708
10 | 0.9884 | 0.03664 | 0.0269 | 26.976
10.5 | 1.0002 | 0.04251 | 0.0245 | 23.5286
11 | 0.9999 | 0.04844 | 0.0246 | 20.642
11.5 | 1.0031 | 0.05437 | 0.0244 | 18.4495
12 | 1.0019 | 0.06101 | 0.0236 | 16.4219
12.5 | 1.0025 | 0.06781 | 0.0225 | 14.784

## 33. Re 750k Mach 0.00 (1)
BIGFOIL.COM POLAR EXPORT
NACA63-219 a=0.0
NACA63-219 a=0.0 |  |  |  | Cl Max: | 1.528 | at alpha= | 16 | deg
JavaFoil+Calcfoil stall+Eppler ext transition |  |  |  | L/D Max: | 92.599 | at alpha= | 7 | deg
Re: | 750000 |  |  | Cd Min: | 0.0075 | at alpha= | -1.5 | deg
Mach: | 0 |  |  | Cl=0 at alpha= | -1.0081 | deg
|  |  |  | @ Cl=0.1, Cd= | 0.0075332
|  |  |  | @ Cl=0.4, Cd= | 0.0077884
|  |  |  | @ Cl=0.6, Cd= | 0.0082295
alpha (deg) | Cl | Cd | Cm | Cl/Cd
-20 | -1.145 | 0.16185 | 0.006 | -7.072
-19.5 | -1.163 | 0.15127 | 0.006 | -7.688
-19 | -1.184 | 0.13939 | 0.006 | -8.491
-18.5 | -1.196 | 0.13287 | 0.006 | -8.999
-18 | -1.222 | 0.11532 | 0.006 | -10.6
-17.5 | -1.252 | 0.0961 | 0.006 | -13.03
-17 | -1.313 | 0.06454 | 0.006 | -20.341
-16.5 | -1.325 | 0.05682 | 0.006 | -23.313
-16 | -1.331 | 0.05023 | 0.005 | -26.502
-15.5 | -1.332 | 0.04524 | 0.005 | -29.438
-15 | -1.322 | 0.04133 | 0.004 | -31.993
-14.5 | -1.305 | 0.0377 | 0.004 | -34.631
-14 | -1.285 | 0.03461 | 0.003 | -37.123
-13.5 | -1.261 | 0.0319 | 0.003 | -39.526
-13 | -1.234 | 0.02932 | 0.002 | -42.092
-12.5 | -1.204 | 0.02734 | 0.002 | -44.018
-12 | -1.17 | 0.02547 | 0.001 | -45.947
-11.5 | -1.134 | 0.024 | 0.001 | -47.238
-11 | -1.095 | 0.02243 | 0 | -48.83
-10.5 | -1.054 | 0.02106 | -0.001 | -50.051
-10 | -1.011 | 0.01984 | -0.001 | -50.941
-9.5 | -0.965 | 0.0187 | -0.002 | -51.643
-9 | -0.918 | 0.01764 | -0.002 | -52.044
-8.5 | -0.869 | 0.01669 | -0.003 | -52.086
-8 | -0.818 | 0.01583 | -0.004 | -51.69
-7.5 | -0.766 | 0.01501 | -0.004 | -51.055
-7 | -0.712 | 0.01428 | -0.005 | -49.897
-6.5 | -0.657 | 0.0136 | -0.006 | -48.334
-6 | -0.615 | 0.00848 | -0.007 | -72.54
-5.5 | -0.555 | 0.00822 | -0.007 | -67.514
-5 | -0.494 | 0.00806 | -0.008 | -61.354
-4.5 | -0.433 | 0.00791 | -0.009 | -54.742
-4 | -0.372 | 0.00778 | -0.009 | -47.811
-3.5 | -0.31 | 0.00767 | -0.01 | -40.427
-3 | -0.248 | 0.00762 | -0.011 | -32.55
-2.5 | -0.186 | 0.00751 | -0.011 | -24.746
-2 | -0.123 | 0.00752 | -0.012 | -16.418
-1.5 | -0.061 | 0.0075 | -0.013 | -8.153
-1 | 0.001 | 0.00751 | -0.013 | 0.179
-0.5 | 0.064 | 0.00751 | -0.014 | 8.505
0 | 0.126 | 0.00755 | -0.015 | 16.754
0.5 | 0.189 | 0.00756 | -0.015 | 25.001
1 | 0.251 | 0.00761 | -0.016 | 32.942
1.5 | 0.313 | 0.0077 | -0.017 | 40.666
2 | 0.375 | 0.00774 | -0.017 | 48.453
2.5 | 0.437 | 0.00786 | -0.018 | 55.653
3 | 0.499 | 0.00797 | -0.019 | 62.655
3.5 | 0.561 | 0.00811 | -0.02 | 69.195
4 | 0.623 | 0.0083 | -0.02 | 75.041
4.5 | 0.679 | 0.00813 | -0.021 | 83.442
5 | 0.736 | 0.00885 | -0.021 | 83.177
5.5 | 0.794 | 0.00915 | -0.022 | 86.783
6 | 0.851 | 0.00951 | -0.022 | 89.419
6.5 | 0.907 | 0.00988 | -0.023 | 91.716
7 | 0.961 | 0.01038 | -0.024 | 92.599
7.5 | 1.014 | 0.01099 | -0.024 | 92.328
8 | 1.066 | 0.01179 | -0.025 | 90.436
8.5 | 1.114 | 0.01337 | -0.025 | 83.32
9 | 1.16 | 0.01512 | -0.026 | 76.728
9.5 | 1.199 | 0.01984 | -0.026 | 60.442
10 | 1.24 | 0.02332 | -0.027 | 53.156
10.5 | 1.281 | 0.02477 | -0.027 | 51.735
11 | 1.321 | 0.02638 | -0.028 | 50.06
11.5 | 1.358 | 0.02806 | -0.028 | 48.388
12 | 1.391 | 0.02991 | -0.029 | 46.523
12.5 | 1.423 | 0.03175 | -0.029 | 44.808
13 | 1.45 | 0.03386 | -0.03 | 42.833
13.5 | 1.475 | 0.03609 | -0.03 | 40.866
14 | 1.494 | 0.03841 | -0.031 | 38.9
14.5 | 1.509 | 0.04107 | -0.031 | 36.734
15 | 1.519 | 0.04384 | -0.031 | 34.653
15.5 | 1.525 | 0.04701 | -0.032 | 32.447
16 | 1.528 | 0.0505 | -0.032 | 30.25
16.5 | 1.526 | 0.05431 | -0.033 | 28.097
17 | 1.52 | 0.05811 | -0.033 | 26.149
17.5 | 1.505 | 0.06381 | -0.033 | 23.588
18 | 1.488 | 0.06917 | -0.033 | 21.508
18.5 | 1.467 | 0.07544 | -0.034 | 19.44
19 | 1.445 | 0.08052 | -0.034 | 17.941
19.5 | 1.416 | 0.08873 | -0.034 | 15.955
20 | 1.385 | 0.09701 | -0.034 | 14.278

## 34. Re 750k Mach 0.00 (2)
BIGFOIL.COM POLAR EXPORT
NACA63-219 a=0.0
NACA63-219 a=0.0 |  |  |  | Cl Max: | 1.2352 | at alpha= | 18 | deg
XFOIL ncrit=9 |  |  |  | L/D Max: | 98.5786 | at alpha= | 7.5 | deg
Re: | 750000 |  |  | Cd Min: | 0.11345 | at alpha= | 20 | deg
Mach: | 0 |  |  | Cl=0 at alpha= | -1.0084 | deg
|  |  |  | @ Cl=0.1, Cd= | 0.0078702
|  |  |  | @ Cl=0.4, Cd= | 0.0080872
|  |  |  | @ Cl=0.6, Cd= | 0.0084368
alpha (deg) | Cl | Cd | Cm | Cl/Cd
-20 | -1.1465 | 0.09676 | -0.0209 | -11.8489
-19.5 | -1.1473 | 0.08919 | -0.0248 | -12.8635
-19 | -1.1462 | 0.08215 | -0.0281 | -13.9525
-18.5 | -1.1423 | 0.07574 | -0.031 | -15.0819
-18 | -1.1366 | 0.06978 | -0.0334 | -16.2883
-17.5 | -1.1276 | 0.06445 | -0.0353 | -17.4957
-17 | -1.1168 | 0.05946 | -0.037 | -18.7824
-16.5 | -1.1102 | 0.05461 | -0.0377 | -20.3296
-16 | -1.0984 | 0.05021 | -0.0386 | -21.8761
-15.5 | -1.0849 | 0.04611 | -0.0392 | -23.5285
-15 | -1.0694 | 0.04236 | -0.0396 | -25.2455
-14.5 | -1.0527 | 0.03887 | -0.0398 | -27.0826
-13.5 | -1.0133 | 0.03209 | -0.0413 | -31.5768
-13 | -1.0025 | 0.02932 | -0.0391 | -34.1917
-12.5 | -0.9848 | 0.02689 | -0.0374 | -36.6233
-12 | -0.9644 | 0.02471 | -0.0356 | -39.0287
-11.5 | -0.9467 | 0.02247 | -0.0334 | -42.1317
-11 | -0.9299 | 0.02032 | -0.0307 | -45.7628
-10.5 | -0.9053 | 0.01878 | -0.0282 | -48.2055
-10 | -0.884 | 0.01729 | -0.0248 | -51.1278
-9.5 | -0.8626 | 0.01606 | -0.0207 | -53.7111
-9 | -0.8351 | 0.01513 | -0.017 | -55.195
-8.5 | -0.7979 | 0.01423 | -0.0147 | -56.0717
-7.5 | -0.7142 | 0.01238 | -0.0116 | -57.6898
-7 | -0.6688 | 0.01146 | -0.0106 | -58.3595
-6.5 | -0.6247 | 0.0103 | -0.0096 | -60.6505
-6 | -0.5793 | 0.00911 | -0.0087 | -63.5895
-5.5 | -0.5261 | 0.00854 | -0.0087 | -61.6042
-4.5 | -0.4116 | 0.00815 | -0.0096 | -50.5031
-4 | -0.3537 | 0.00806 | -0.0101 | -43.8834
-3.5 | -0.2947 | 0.00796 | -0.0108 | -37.0226
-3 | -0.236 | 0.00794 | -0.0114 | -29.7229
-2.5 | -0.1769 | 0.0079 | -0.0121 | -22.3924
-2 | -0.1177 | 0.00791 | -0.0128 | -14.8799
-1.5 | -0.0585 | 0.00784 | -0.0135 | -7.4617
-1 | 0.001 | 0.00789 | -0.0143 | 0.12674
-0.5 | 0.0603 | 0.00783 | -0.0151 | 7.7011
0 | 0.1195 | 0.00789 | -0.0158 | 15.1458
0.5 | 0.1789 | 0.00787 | -0.0166 | 22.7319
1 | 0.2378 | 0.00796 | -0.0173 | 29.8744
1.5 | 0.2973 | 0.00797 | -0.0181 | 37.3024
2 | 0.3559 | 0.00805 | -0.0188 | 44.2112
2.5 | 0.4152 | 0.0081 | -0.0196 | 51.2593
3 | 0.4733 | 0.00821 | -0.0202 | 57.6492
3.5 | 0.5322 | 0.00825 | -0.0209 | 64.5091
4 | 0.5901 | 0.00843 | -0.0215 | 70
4.5 | 0.6481 | 0.00847 | -0.022 | 76.5171
5 | 0.7055 | 0.0086 | -0.0226 | 82.0349
5.5 | 0.7623 | 0.00878 | -0.023 | 86.8223
6 | 0.8181 | 0.00897 | -0.0232 | 91.204
6.5 | 0.8737 | 0.00918 | -0.0235 | 95.1743
7 | 0.9279 | 0.00946 | -0.0236 | 98.0867
7.5 | 0.9779 | 0.00992 | -0.023 | 98.5786
8 | 1.0236 | 0.01058 | -0.0219 | 96.7486
8.5 | 1.0606 | 0.01159 | -0.0197 | 91.5099
9 | 1.0896 | 0.01274 | -0.0162 | 85.5259
9.5 | 1.0985 | 0.01406 | -0.0096 | 78.1294
10 | 1.1046 | 0.01581 | -0.0038 | 69.8672
10.5 | 1.1104 | 0.01775 | 0.0015 | 62.5577
11 | 1.1364 | 0.02007 | 0.0019 | 56.6218
11.5 | 1.1489 | 0.02283 | 0.0042 | 50.3241
12 | 1.1626 | 0.02566 | 0.0062 | 45.3079
12.5 | 1.1712 | 0.02902 | 0.008 | 40.3584
13 | 1.1786 | 0.03264 | 0.0095 | 36.1091
13.5 | 1.1859 | 0.03656 | 0.0105 | 32.4371
14 | 1.1944 | 0.04063 | 0.0112 | 29.397
14.5 | 1.2002 | 0.04517 | 0.0114 | 26.5707
15 | 1.2108 | 0.04947 | 0.0113 | 24.4754
15.5 | 1.2128 | 0.05483 | 0.0109 | 22.1193
16 | 1.2233 | 0.05952 | 0.0102 | 20.5528
16.5 | 1.2276 | 0.06505 | 0.0091 | 18.8716
17 | 1.2259 | 0.07159 | 0.0075 | 17.1239
17.5 | 1.2323 | 0.07731 | 0.0058 | 15.9397
18 | 1.2352 | 0.08369 | 0.0037 | 14.7592
18.5 | 1.2288 | 0.0915 | 0.0009 | 13.4295
19 | 1.2284 | 0.09872 | -0.002 | 12.4433
19.5 | 1.2298 | 0.10584 | -0.0051 | 11.6194
20 | 1.2292 | 0.11345 | -0.0087 | 10.8347

## 35. Re 750k Mach 0.10 (1)
BIGFOIL.COM POLAR EXPORT
NACA63-219 a=0.0
NACA63-219 a=0.0 |  |  |  | Cl Max: | 1.514 | at alpha= | 15.5 | deg
JavaFoil+Calcfoil stall+Eppler ext transition |  |  |  | L/D Max: | 91.957 | at alpha= | 7 | deg
Re: | 750000 |  |  | Cd Min: | 0.00751 | at alpha= | -1.5 | deg
Mach: | 0.1 |  |  | Cl=0 at alpha= | -1.0081 | deg
|  |  |  | @ Cl=0.1, Cd= | 0.0075329
|  |  |  | @ Cl=0.4, Cd= | 0.0078286
|  |  |  | @ Cl=0.6, Cd= | 0.0082768
alpha (deg) | Cl | Cd | Cm | Cl/Cd
-20 | -1.103 | 0.16815 | 0.006 | -6.559
-19.5 | -1.128 | 0.15528 | 0.006 | -7.267
-19 | -1.146 | 0.14758 | 0.006 | -7.764
-18.5 | -1.161 | 0.14076 | 0.005 | -8.248
-18 | -1.182 | 0.12819 | 0.005 | -9.222
-17.5 | -1.213 | 0.109 | 0.006 | -11.125
-17 | -1.274 | 0.07504 | 0.006 | -16.984
-16.5 | -1.302 | 0.06101 | 0.006 | -21.339
-16 | -1.314 | 0.05301 | 0.005 | -24.793
-15.5 | -1.319 | 0.04707 | 0.005 | -28.028
-15 | -1.313 | 0.04272 | 0.004 | -30.739
-14.5 | -1.299 | 0.03875 | 0.004 | -33.516
-14 | -1.28 | 0.03547 | 0.003 | -36.099
-13.5 | -1.258 | 0.03258 | 0.003 | -38.608
-13 | -1.233 | 0.02989 | 0.002 | -41.241
-12.5 | -1.203 | 0.02799 | 0.002 | -42.966
-12 | -1.17 | 0.026 | 0.001 | -45.022
-11.5 | -1.135 | 0.02437 | 0.001 | -46.572
-11 | -1.097 | 0.02276 | 0 | -48.204
-10.5 | -1.056 | 0.02135 | -0.001 | -49.491
-10 | -1.013 | 0.02009 | -0.001 | -50.438
-9.5 | -0.968 | 0.01892 | -0.002 | -51.189
-9 | -0.921 | 0.01783 | -0.002 | -51.651
-8.5 | -0.872 | 0.01689 | -0.003 | -51.621
-8 | -0.821 | 0.01598 | -0.004 | -51.384
-7.5 | -0.769 | 0.01515 | -0.004 | -50.765
-7 | -0.715 | 0.0144 | -0.005 | -49.653
-6.5 | -0.66 | 0.01372 | -0.006 | -48.115
-6 | -0.618 | 0.0085 | -0.007 | -72.722
-5.5 | -0.558 | 0.00823 | -0.007 | -67.716
-5 | -0.497 | 0.00807 | -0.008 | -61.574
-4.5 | -0.435 | 0.00792 | -0.009 | -54.991
-4 | -0.374 | 0.00778 | -0.009 | -48.028
-3.5 | -0.312 | 0.00773 | -0.01 | -40.313
-3 | -0.249 | 0.00762 | -0.011 | -32.705
-2.5 | -0.187 | 0.00755 | -0.011 | -24.735
-2 | -0.124 | 0.00752 | -0.012 | -16.488
-1.5 | -0.061 | 0.00751 | -0.013 | -8.192
-1 | 0.001 | 0.00751 | -0.013 | 0.18
-0.5 | 0.064 | 0.00751 | -0.014 | 8.542
0 | 0.127 | 0.00755 | -0.015 | 16.823
0.5 | 0.19 | 0.00762 | -0.015 | 24.93
1 | 0.252 | 0.00762 | -0.016 | 33.073
1.5 | 0.315 | 0.00771 | -0.017 | 40.822
2 | 0.377 | 0.00781 | -0.018 | 48.277
2.5 | 0.439 | 0.00786 | -0.018 | 55.912
3 | 0.502 | 0.00798 | -0.019 | 62.869
3.5 | 0.564 | 0.00812 | -0.02 | 69.433
4 | 0.626 | 0.00839 | -0.02 | 74.614
4.5 | 0.681 | 0.0082 | -0.021 | 83.052
5 | 0.739 | 0.00892 | -0.021 | 82.918
5.5 | 0.797 | 0.00922 | -0.022 | 86.491
6 | 0.854 | 0.00959 | -0.023 | 89.123
6.5 | 0.91 | 0.00997 | -0.023 | 91.271
7 | 0.965 | 0.01049 | -0.024 | 91.957
7.5 | 1.018 | 0.0111 | -0.024 | 91.736
8 | 1.07 | 0.01196 | -0.025 | 89.438
8.5 | 1.118 | 0.01358 | -0.025 | 82.303
9 | 1.164 | 0.01541 | -0.026 | 75.516
9.5 | 1.203 | 0.02011 | -0.026 | 59.829
10 | 1.243 | 0.02369 | -0.027 | 52.493
10.5 | 1.285 | 0.02509 | -0.027 | 51.203
11 | 1.324 | 0.02675 | -0.028 | 49.483
11.5 | 1.36 | 0.02844 | -0.028 | 47.817
12 | 1.393 | 0.03037 | -0.029 | 45.867
12.5 | 1.423 | 0.03232 | -0.029 | 44.023
13 | 1.45 | 0.03444 | -0.03 | 42.099
13.5 | 1.473 | 0.03687 | -0.03 | 39.945
14 | 1.49 | 0.03929 | -0.031 | 37.939
14.5 | 1.503 | 0.04202 | -0.031 | 35.761
15 | 1.511 | 0.04503 | -0.032 | 33.556
15.5 | 1.514 | 0.04849 | -0.032 | 31.226
16 | 1.514 | 0.05177 | -0.032 | 29.249
16.5 | 1.509 | 0.05581 | -0.033 | 27.039
17 | 1.498 | 0.06033 | -0.033 | 24.832
17.5 | 1.481 | 0.0655 | -0.033 | 22.611
18 | 1.457 | 0.07237 | -0.033 | 20.138
18.5 | 1.432 | 0.07876 | -0.034 | 18.182
19 | 1.405 | 0.08466 | -0.034 | 16.59
19.5 | 1.368 | 0.09522 | -0.034 | 14.367
20 | 1.334 | 0.10385 | -0.034 | 12.841

## 36. Re 750k Mach 0.10 (2)
BIGFOIL.COM POLAR EXPORT
NACA63-219 a=0.0
NACA63-219 a=0.0 |  |  |  | Cl Max: | 1.2238 | at alpha= | 18 | deg
XFOIL ncrit=9 |  |  |  | L/D Max: | 98.2418 | at alpha= | 7.5 | deg
Re: | 750000 |  |  | Cd Min: | 0.11729 | at alpha= | 20 | deg
Mach: | 0.1 |  |  | Cl=0 at alpha= | -1.0092 | deg
|  |  |  | @ Cl=0.1, Cd= | 0.0078961
|  |  |  | @ Cl=0.4, Cd= | 0.008128
|  |  |  | @ Cl=0.6, Cd= | 0.0084572
alpha (deg) | Cl | Cd | Cm | Cl/Cd
-20 | -1.1257 | 0.10199 | -0.0192 | -11.0374
-19.5 | -1.1293 | 0.09375 | -0.0236 | -12.0459
-19 | -1.1304 | 0.08614 | -0.0274 | -13.1228
-18.5 | -1.1289 | 0.07918 | -0.0306 | -14.2574
-18 | -1.1254 | 0.07272 | -0.0334 | -15.4758
-17.5 | -1.1183 | 0.06701 | -0.0355 | -16.6886
-17 | -1.1089 | 0.0617 | -0.0374 | -17.9724
-16.5 | -1.1017 | 0.05672 | -0.0383 | -19.4235
-16 | -1.0909 | 0.0521 | -0.0393 | -20.9386
-15.5 | -1.078 | 0.04783 | -0.04 | -22.5382
-15 | -1.0627 | 0.04394 | -0.0405 | -24.1853
-14.5 | -1.0464 | 0.04031 | -0.0407 | -25.9588
-14 | -1.0275 | 0.03703 | -0.0407 | -27.7478
-13.5 | -1.0053 | 0.03341 | -0.0424 | -30.0898
-13 | -0.9967 | 0.03038 | -0.0403 | -32.8078
-12.5 | -0.9799 | 0.02781 | -0.0387 | -35.2355
-12 | -0.9603 | 0.02549 | -0.0369 | -37.6736
-11.5 | -0.9398 | 0.02333 | -0.0349 | -40.2829
-11 | -0.926 | 0.0209 | -0.0321 | -44.3062
-10.5 | -0.9022 | 0.01923 | -0.0296 | -46.9163
-10 | -0.8793 | 0.01771 | -0.0266 | -49.6499
-9.5 | -0.8589 | 0.0163 | -0.0226 | -52.6933
-9 | -0.8349 | 0.01533 | -0.0182 | -54.4618
-8.5 | -0.7993 | 0.01441 | -0.0156 | -55.4684
-8 | -0.7596 | 0.01343 | -0.0137 | -56.5599
-7.5 | -0.7164 | 0.01253 | -0.0123 | -57.1748
-7 | -0.6711 | 0.01162 | -0.0112 | -57.7539
-6.5 | -0.6272 | 0.01045 | -0.01 | -60.0191
-6 | -0.5824 | 0.00921 | -0.009 | -63.2356
-5.5 | -0.5294 | 0.00858 | -0.0089 | -61.7016
-5 | -0.4726 | 0.00835 | -0.0092 | -56.5988
-4.5 | -0.4141 | 0.00818 | -0.0097 | -50.6235
-4 | -0.3559 | 0.00809 | -0.0102 | -43.9926
-3.5 | -0.2965 | 0.008 | -0.0109 | -37.0625
-3 | -0.2373 | 0.00797 | -0.0115 | -29.7742
-2.5 | -0.1779 | 0.00793 | -0.0122 | -22.4338
-2 | -0.1184 | 0.00793 | -0.0129 | -14.9306
-1.5 | -0.0588 | 0.00787 | -0.0136 | -7.4714
-1 | 0.0011 | 0.00791 | -0.0144 | 0.13906
-0.5 | 0.0607 | 0.00785 | -0.0151 | 7.7325
0 | 0.1204 | 0.00792 | -0.0159 | 15.202
0.5 | 0.1801 | 0.00789 | -0.0167 | 22.8264
1 | 0.2394 | 0.00798 | -0.0174 | 30
1.5 | 0.2992 | 0.00799 | -0.0182 | 37.4468
2 | 0.3581 | 0.0081 | -0.0189 | 44.2099
2.5 | 0.4179 | 0.00814 | -0.0197 | 51.3391
3 | 0.4764 | 0.00824 | -0.0202 | 57.8155
3.5 | 0.5356 | 0.00829 | -0.021 | 64.608
4 | 0.594 | 0.00845 | -0.0215 | 70.2959
4.5 | 0.6522 | 0.00852 | -0.0221 | 76.5493
5 | 0.7101 | 0.00864 | -0.0226 | 82.1875
5.5 | 0.7673 | 0.00882 | -0.023 | 86.9955
6 | 0.8235 | 0.00901 | -0.0232 | 91.3984
6.5 | 0.8791 | 0.00925 | -0.0234 | 95.0378
7.5 | 0.9834 | 0.01001 | -0.0227 | 98.2418
8 | 1.0283 | 0.01072 | -0.0214 | 95.9235
8.5 | 1.0643 | 0.01176 | -0.0189 | 90.5017
9 | 1.0898 | 0.01299 | -0.0149 | 83.8953
9.5 | 1.0959 | 0.01438 | -0.0079 | 76.21
10 | 1.1022 | 0.01625 | -0.0023 | 67.8277
11 | 1.1326 | 0.02083 | 0.0032 | 54.3735
11.5 | 1.146 | 0.02362 | 0.0053 | 48.5182
12 | 1.158 | 0.02665 | 0.0073 | 43.4522
12.5 | 1.1653 | 0.0302 | 0.0091 | 38.5861
13 | 1.1722 | 0.03397 | 0.0105 | 34.5069
13.5 | 1.1795 | 0.03802 | 0.0114 | 31.0231
14 | 1.1878 | 0.04224 | 0.0119 | 28.1203
14.5 | 1.195 | 0.04676 | 0.012 | 25.556
15 | 1.2036 | 0.05137 | 0.0118 | 23.43
15.5 | 1.2063 | 0.0568 | 0.0113 | 21.2377
16 | 1.2149 | 0.06181 | 0.0105 | 19.6554
16.5 | 1.2172 | 0.06773 | 0.0092 | 17.9714
17 | 1.2181 | 0.07406 | 0.0076 | 16.4475
17.5 | 1.223 | 0.08011 | 0.0057 | 15.2665
18 | 1.2238 | 0.08692 | 0.0033 | 14.0796
18.5 | 1.2132 | 0.09547 | 0.0001 | 12.7077
19 | 1.2174 | 0.1022 | -0.0027 | 11.9119
19.5 | 1.2182 | 0.10956 | -0.006 | 11.119
20 | 1.2175 | 0.11729 | -0.0097 | 10.3803

## 37. Re 750k Mach 0.25 (1)
BIGFOIL.COM POLAR EXPORT
NACA63-219 a=0.0
NACA63-219 a=0.0 |  |  |  | Cl Max: | 1.454 | at alpha= | 14 | deg
JavaFoil+Calcfoil stall+Eppler ext transition |  |  |  | L/D Max: | 89.083 | at alpha= | 7 | deg
Re: | 750000 |  |  | Cd Min: | 0.00762 | at alpha= | -1.5 | deg
Mach: | 0.25 |  |  | Cl=0 at alpha= | -1.0078 | deg
|  |  |  | @ Cl=0.1, Cd= | 0.0076495
|  |  |  | @ Cl=0.4, Cd= | 0.0079464
|  |  |  | @ Cl=0.6, Cd= | 0.0085168
alpha (deg) | Cl | Cd | Cm | Cl/Cd
-19.5 | -0.822 | 0.18587 | 0.005 | -4.422
-19 | -0.875 | 0.17511 | 0.005 | -4.995
-18.5 | -0.924 | 0.16506 | 0.004 | -5.599
-18 | -0.969 | 0.15418 | 0.004 | -6.286
-17.5 | -1.008 | 0.14655 | 0.004 | -6.878
-17 | -1.044 | 0.13527 | 0.004 | -7.721
-16.5 | -1.076 | 0.12523 | 0.004 | -8.591
-16 | -1.1 | 0.11625 | 0.004 | -9.465
-15.5 | -1.133 | 0.10078 | 0.004 | -11.239
-15 | -1.207 | 0.06397 | 0.004 | -18.861
-14.5 | -1.237 | 0.047 | 0.004 | -26.329
-14 | -1.236 | 0.04128 | 0.003 | -29.947
-13.5 | -1.225 | 0.03797 | 0.003 | -32.259
-13 | -1.21 | 0.03442 | 0.002 | -35.158
-12.5 | -1.19 | 0.03148 | 0.002 | -37.809
-12 | -1.166 | 0.02871 | 0.001 | -40.605
-11.5 | -1.136 | 0.02679 | 0.001 | -42.409
-11 | -1.103 | 0.02483 | 0 | -44.414
-10.5 | -1.066 | 0.0231 | -0.001 | -46.14
-10 | -1.026 | 0.02158 | -0.001 | -47.524
-9.5 | -0.982 | 0.02027 | -0.002 | -48.448
-9 | -0.936 | 0.01907 | -0.002 | -49.088
-8.5 | -0.888 | 0.01793 | -0.003 | -49.495
-8 | -0.837 | 0.0169 | -0.004 | -49.536
-7.5 | -0.785 | 0.016 | -0.004 | -49.059
-7 | -0.73 | 0.01513 | -0.005 | -48.285
-6.5 | -0.674 | 0.01435 | -0.006 | -46.976
-6 | -0.634 | 0.00878 | -0.007 | -72.193
-5.5 | -0.572 | 0.00849 | -0.007 | -67.416
-5 | -0.51 | 0.00825 | -0.008 | -61.785
-4.5 | -0.447 | 0.0081 | -0.009 | -55.195
-4 | -0.384 | 0.00795 | -0.01 | -48.265
-3.5 | -0.32 | 0.0078 | -0.01 | -41.03
-3 | -0.256 | 0.00771 | -0.011 | -33.214
-2.5 | -0.192 | 0.00763 | -0.012 | -25.131
-2 | -0.127 | 0.00765 | -0.012 | -16.672
-1.5 | -0.063 | 0.00762 | -0.013 | -8.293
-1 | 0.001 | 0.00763 | -0.014 | 0.182
-0.5 | 0.066 | 0.00766 | -0.014 | 8.613
0 | 0.131 | 0.00764 | -0.015 | 17.08
0.5 | 0.195 | 0.00771 | -0.016 | 25.3
1 | 0.259 | 0.00772 | -0.017 | 33.536
1.5 | 0.323 | 0.00782 | -0.017 | 41.32
2 | 0.387 | 0.00792 | -0.018 | 48.88
2.5 | 0.451 | 0.00805 | -0.019 | 56.088
3 | 0.515 | 0.00818 | -0.019 | 62.995
3.5 | 0.579 | 0.00841 | -0.02 | 68.842
4 | 0.636 | 0.0087 | -0.021 | 73.046
4.5 | 0.696 | 0.00897 | -0.021 | 77.654
5 | 0.756 | 0.00925 | -0.022 | 81.731
5.5 | 0.816 | 0.0096 | -0.022 | 84.966
6 | 0.874 | 0.01 | -0.023 | 87.38
6.5 | 0.931 | 0.01047 | -0.024 | 88.847
7 | 0.986 | 0.01107 | -0.024 | 89.083
7.5 | 1.04 | 0.01178 | -0.025 | 88.283
8 | 1.091 | 0.01301 | -0.025 | 83.873
8.5 | 1.139 | 0.01485 | -0.026 | 76.708
9 | 1.179 | 0.01981 | -0.026 | 59.519
9.5 | 1.22 | 0.02392 | -0.027 | 51.004
10 | 1.263 | 0.02552 | -0.027 | 49.501
10.5 | 1.302 | 0.02719 | -0.028 | 47.89
11 | 1.338 | 0.02896 | -0.028 | 46.187
11.5 | 1.369 | 0.03115 | -0.029 | 43.948
12 | 1.397 | 0.03328 | -0.029 | 41.972
12.5 | 1.419 | 0.03576 | -0.03 | 39.687
13 | 1.437 | 0.03825 | -0.03 | 37.582
13.5 | 1.45 | 0.04122 | -0.031 | 35.18
14 | 1.454 | 0.04429 | -0.031 | 32.827
14.5 | 1.45 | 0.04775 | -0.032 | 30.374
15 | 1.439 | 0.05193 | -0.032 | 27.714
15.5 | 1.421 | 0.05653 | -0.032 | 25.132
16 | 1.395 | 0.06186 | -0.033 | 22.545
16.5 | 1.359 | 0.06954 | -0.033 | 19.544
17 | 1.314 | 0.07816 | -0.033 | 16.815
17.5 | 1.256 | 0.08961 | -0.032 | 14.012
18 | 1.179 | 0.11003 | -0.031 | 10.718
18.5 | 1.076 | 0.15034 | -0.026 | 7.158
19 | 1.008 | 0.16914 | -0.025 | 5.958

## 38. Re 750k Mach 0.25 (2)
BIGFOIL.COM POLAR EXPORT
NACA63-219 a=0.0
NACA63-219 a=0.0 |  |  |  | Cl Max: | 1.1695 | at alpha= | 17 | deg
XFOIL ncrit=9 |  |  |  | L/D Max: | 96.9417 | at alpha= | 7 | deg
Re: | 750000 |  |  | Cd Min: | 0.15536 | at alpha= | -20 | deg
Mach: | 0.25 |  |  | Cl=0 at alpha= | -1.0105 | deg
|  |  |  | @ Cl=0.1, Cd= | 0.008048
|  |  |  | @ Cl=0.4, Cd= | 0.0082831
|  |  |  | @ Cl=0.6, Cd= | 0.0086004
alpha (deg) | Cl | Cd | Cm | Cl/Cd
-20 | -0.8944 | 0.15536 | 0.0104 | -5.757
-19.5 | -0.9663 | 0.1314 | -0.0056 | -7.3539
-19 | -0.9969 | 0.11694 | -0.0149 | -8.5249
-18.5 | -1.0185 | 0.10467 | -0.0224 | -9.7306
-18 | -1.0349 | 0.09389 | -0.0285 | -11.0225
-17.5 | -1.0443 | 0.08466 | -0.0332 | -12.3352
-17 | -1.0487 | 0.07656 | -0.037 | -13.6978
-16.5 | -1.0478 | 0.06944 | -0.04 | -15.0893
-16 | -1.0456 | 0.06324 | -0.0417 | -16.5338
-15.5 | -1.0373 | 0.05782 | -0.0431 | -17.9402
-15 | -1.0256 | 0.05289 | -0.0442 | -19.3912
-14.5 | -1.0122 | 0.04836 | -0.0449 | -20.9305
-13.5 | -0.9687 | 0.0405 | -0.0474 | -23.9185
-13 | -0.9633 | 0.03658 | -0.0459 | -26.3341
-12.5 | -0.9506 | 0.03325 | -0.0445 | -28.5895
-12 | -0.9345 | 0.03025 | -0.043 | -30.8926
-11.5 | -0.9158 | 0.02753 | -0.0413 | -33.2655
-11 | -0.9009 | 0.02468 | -0.0391 | -36.5032
-10.5 | -0.8835 | 0.02216 | -0.0366 | -39.8691
-10 | -0.8596 | 0.02021 | -0.0342 | -42.5334
-9.5 | -0.8405 | 0.01821 | -0.0308 | -46.156
-9 | -0.8156 | 0.0167 | -0.0274 | -48.8383
-8.5 | -0.7971 | 0.01537 | -0.0224 | -51.8608
-8 | -0.7657 | 0.01439 | -0.0186 | -53.2106
-7.5 | -0.7279 | 0.0133 | -0.016 | -54.7293
-7 | -0.6846 | 0.01235 | -0.0141 | -55.4332
-6 | -0.5967 | 0.00987 | -0.0109 | -60.4559
-5.5 | -0.5469 | 0.00888 | -0.0101 | -61.5878
-5 | -0.4886 | 0.00855 | -0.0102 | -57.1462
-4.5 | -0.4289 | 0.00836 | -0.0105 | -51.3038
-4 | -0.3678 | 0.00825 | -0.011 | -44.5818
-3 | -0.2452 | 0.00811 | -0.0121 | -30.2343
-2.5 | -0.1841 | 0.00813 | -0.0127 | -22.6445
-2 | -0.1223 | 0.00804 | -0.0134 | -15.2114
-1.5 | -0.0606 | 0.00808 | -0.0141 | -7.5
-1 | 0.0013 | 0.00801 | -0.0149 | 0.1623
-0.5 | 0.0628 | 0.00806 | -0.0156 | 7.7916
0 | 0.1249 | 0.00804 | -0.0164 | 15.5348
0.5 | 0.1863 | 0.00808 | -0.0171 | 23.0569
1 | 0.2482 | 0.00812 | -0.0179 | 30.5665
1.5 | 0.3095 | 0.00816 | -0.0186 | 37.9289
2 | 0.3712 | 0.00825 | -0.0194 | 44.9939
2.5 | 0.4322 | 0.00832 | -0.02 | 51.9471
3 | 0.4934 | 0.0084 | -0.0207 | 58.7381
3.5 | 0.5542 | 0.00854 | -0.0212 | 64.8946
4 | 0.6149 | 0.00862 | -0.0218 | 71.3341
4.5 | 0.6749 | 0.00878 | -0.0222 | 76.8679
5 | 0.7345 | 0.00894 | -0.0225 | 82.1588
5.5 | 0.7937 | 0.00908 | -0.0227 | 87.4119
6 | 0.8522 | 0.00929 | -0.0228 | 91.733
6.5 | 0.9096 | 0.00957 | -0.0227 | 95.047
7 | 0.9636 | 0.00994 | -0.0221 | 96.9416
7.5 | 1.0112 | 0.01059 | -0.0206 | 95.4863
8 | 1.0506 | 0.01153 | -0.018 | 91.1188
8.5 | 1.0734 | 0.01281 | -0.013 | 83.7939
9 | 1.0759 | 0.01446 | -0.0056 | 74.4053
9.5 | 1.081 | 0.01667 | 0.0001 | 64.847
10 | 1.0856 | 0.01921 | 0.0049 | 56.5122
10.5 | 1.0893 | 0.0218 | 0.0097 | 49.9679
11 | 1.1149 | 0.02508 | 0.0089 | 44.4537
11.5 | 1.1224 | 0.02869 | 0.0109 | 39.1216
12 | 1.1307 | 0.03244 | 0.0126 | 34.8551
12.5 | 1.1355 | 0.03677 | 0.0138 | 30.8812
13 | 1.1418 | 0.04124 | 0.0146 | 27.6867
13.5 | 1.1486 | 0.04594 | 0.015 | 25.0022
14 | 1.152 | 0.05122 | 0.0149 | 22.4912
14.5 | 1.1609 | 0.05619 | 0.0145 | 20.6603
15 | 1.1599 | 0.06244 | 0.0136 | 18.5762
15.5 | 1.1677 | 0.06799 | 0.0126 | 17.1746
16 | 1.1687 | 0.07454 | 0.0109 | 15.6788
16.5 | 1.1652 | 0.08188 | 0.0087 | 14.2306
17 | 1.1695 | 0.08852 | 0.0065 | 13.2117
17.5 | 1.1693 | 0.09599 | 0.0036 | 12.1815
18 | 1.1621 | 0.10457 | 0 | 11.1131
18.5 | 1.1628 | 0.1123 | -0.0034 | 10.3544
19 | 1.1636 | 0.12018 | -0.0073 | 9.6821
19.5 | 1.1624 | 0.12846 | -0.0116 | 9.0487
20 | 1.1593 | 0.13703 | -0.0163 | 8.4602

## 39. Re 750k Mach 0.50 (1)
BIGFOIL.COM POLAR EXPORT
NACA63-219 a=0.0
NACA63-219 a=0.0 |  |  |  | Cl Max: | 1.273 | at alpha= | 10 | deg
JavaFoil+Calcfoil stall+Eppler ext transition |  |  |  | L/D Max: | 77.56 | at alpha= | 6 | deg
Re: | 750000 |  |  | Cd Min: | 0.0081 | at alpha= | -1.5 | deg
Mach: | 0.5 |  |  | Cl=0 at alpha= | -1.0137 | deg
|  |  |  | @ Cl=0.1, Cd= | 0.0081597
|  |  |  | @ Cl=0.4, Cd= | 0.0087943
|  |  |  | @ Cl=0.6, Cd= | 0.0095696
alpha (deg) | Cl | Cd | Cm | Cl/Cd
-20 | -1.077 | 0.21954 | 0.007 | -4.904
-19.5 | -1.049 | 0.21095 | 0.007 | -4.971
-19 | -1.021 | 0.20323 | 0.006 | -5.026
-18.5 | -0.994 | 0.19792 | 0.006 | -5.022
-18 | -0.965 | 0.19095 | 0.005 | -5.052
-17.5 | -0.936 | 0.19042 | 0.005 | -4.915
-17 | -0.909 | 0.18069 | 0.005 | -5.028
-16.5 | -0.881 | 0.16989 | 0.004 | -5.184
-16 | -0.851 | 0.16766 | 0.004 | -5.078
-15.5 | -0.823 | 0.15942 | 0.003 | -5.163
-15 | -0.795 | 0.15598 | 0.003 | -5.099
-14.5 | -0.767 | 0.15045 | 0.002 | -5.097
-14 | -0.738 | 0.14674 | 0.002 | -5.027
-13.5 | -0.71 | 0.13739 | 0.002 | -5.166
-13 | -0.682 | 0.13416 | 0.001 | -5.083
-12.5 | -0.653 | 0.1263 | 0.001 | -5.172
-12 | -0.625 | 0.12515 | 0.001 | -4.991
-11.5 | -0.597 | 0.11783 | 0 | -5.064
-11 | -0.569 | 0.09791 | 0 | -5.81
-10.5 | -0.677 | 0.07989 | 0 | -8.48
-10 | -0.935 | 0.03382 | -0.001 | -27.64
-9.5 | -0.965 | 0.02881 | -0.002 | -33.496
-9 | -0.956 | 0.02596 | -0.003 | -36.842
-8.5 | -0.929 | 0.02378 | -0.003 | -39.071
-8 | -0.89 | 0.022 | -0.004 | -40.466
-7.5 | -0.844 | 0.02031 | -0.005 | -41.538
-7 | -0.791 | 0.01889 | -0.006 | -41.87
-6.5 | -0.734 | 0.01764 | -0.006 | -41.594
-6 | -0.674 | 0.01648 | -0.007 | -40.873
-5.5 | -0.624 | 0.00981 | -0.008 | -63.622
-5 | -0.559 | 0.00939 | -0.009 | -59.555
-4.5 | -0.493 | 0.00904 | -0.01 | -54.536
-4 | -0.428 | 0.00866 | -0.011 | -49.413
-3.5 | -0.357 | 0.00849 | -0.011 | -42.096
-3 | -0.286 | 0.0083 | -0.012 | -34.461
-2.5 | -0.214 | 0.0082 | -0.013 | -26.142
-2 | -0.142 | 0.00813 | -0.014 | -17.525
-1.5 | -0.071 | 0.0081 | -0.015 | -8.719
-1 | 0.002 | 0.00815 | -0.015 | 0.191
-0.5 | 0.074 | 0.00812 | -0.016 | 9.082
0 | 0.146 | 0.00823 | -0.017 | 17.733
0.5 | 0.218 | 0.00832 | -0.018 | 26.209
1 | 0.287 | 0.00821 | -0.018 | 34.942
1.5 | 0.356 | 0.0087 | -0.019 | 40.935
2 | 0.426 | 0.00885 | -0.02 | 48.085
2.5 | 0.495 | 0.00911 | -0.021 | 54.32
3 | 0.563 | 0.00939 | -0.021 | 59.948
3.5 | 0.631 | 0.00972 | -0.022 | 64.889
4 | 0.698 | 0.01007 | -0.023 | 69.321
4.5 | 0.764 | 0.01052 | -0.023 | 72.658
5 | 0.83 | 0.01104 | -0.024 | 75.167
5.5 | 0.895 | 0.0116 | -0.025 | 77.127
6 | 0.957 | 0.01234 | -0.025 | 77.56
6.5 | 1.017 | 0.01321 | -0.026 | 76.971
7 | 1.074 | 0.01453 | -0.027 | 73.923
7.5 | 1.126 | 0.01696 | -0.027 | 66.383
8 | 1.166 | 0.02303 | -0.028 | 50.648
8.5 | 1.205 | 0.02848 | -0.028 | 42.311
9 | 1.241 | 0.03095 | -0.029 | 40.077
9.5 | 1.266 | 0.03372 | -0.029 | 37.551
10 | 1.273 | 0.03716 | -0.03 | 34.248
10.5 | 1.242 | 0.04153 | -0.03 | 29.917
11 | 1.121 | 0.04793 | -0.031 | 23.392
11.5 | 0.708 | 0.11107 | -0.014 | 6.376
12 | 0.736 | 0.11434 | -0.014 | 6.438
12.5 | 0.765 | 0.12532 | -0.016 | 6.101
13 | 0.792 | 0.12919 | -0.016 | 6.134
13.5 | 0.821 | 0.14071 | -0.018 | 5.837
14 | 0.849 | 0.14672 | -0.018 | 5.786
14.5 | 0.878 | 0.15605 | -0.02 | 5.627
15 | 0.906 | 0.16005 | -0.02 | 5.661

## 40. Re 750k Mach 0.50 (2)
BIGFOIL.COM POLAR EXPORT
NACA63-219 a=0.0
NACA63-219 a=0.0 |  |  |  | Cl Max: | 1.0337 | at alpha= | 13.5 | deg
XFOIL ncrit=9 |  |  |  | L/D Max: | 87.4317 | at alpha= | 6 | deg
Re: | 750000 |  |  | Cd Min: | 0.23916 | at alpha= | -20 | deg
Mach: | 0.5 |  |  | Cl=0 at alpha= | -1.0183 | deg
|  |  |  | @ Cl=0.1, Cd= | 0.0087788
|  |  |  | @ Cl=0.4, Cd= | 0.0090702
|  |  |  | @ Cl=0.6, Cd= | 0.0094631
alpha (deg) | Cl | Cd | Cm | Cl/Cd
-20 | -0.7204 | 0.23916 | 0.0518 | -3.0122
-19 | -0.6781 | 0.22288 | 0.0412 | -3.0424
-18.5 | -0.6588 | 0.21394 | 0.0359 | -3.0794
-18 | -0.6419 | 0.2045 | 0.0302 | -3.1389
-17.5 | -0.6333 | 0.1923 | 0.0231 | -3.2933
-16.5 | -0.6126 | 0.17112 | 0.0103 | -3.5799
-16 | -0.6014 | 0.16244 | 0.0053 | -3.7023
-15.5 | -0.6169 | 0.1475 | -0.003 | -4.1824
-15 | -0.7064 | 0.11937 | -0.0213 | -5.9177
-14.5 | -0.7458 | 0.10332 | -0.0322 | -7.2184
-14 | -0.7699 | 0.09078 | -0.0402 | -8.4809
-13.5 | -0.7896 | 0.07957 | -0.0469 | -9.9233
-13 | -0.8055 | 0.06963 | -0.052 | -11.5683
-12.5 | -0.8158 | 0.06111 | -0.0554 | -13.3497
-12 | -0.8171 | 0.05413 | -0.0571 | -15.0951
-11.5 | -0.8097 | 0.04842 | -0.0574 | -16.7224
-11 | -0.7983 | 0.0435 | -0.0568 | -18.3517
-10.5 | -0.7863 | 0.03896 | -0.0559 | -20.1822
-10 | -0.7705 | 0.03494 | -0.0544 | -22.0521
-9.5 | -0.7532 | 0.03132 | -0.0524 | -24.0485
-9 | -0.7432 | 0.02748 | -0.05 | -27.0451
-8.5 | -0.724 | 0.02433 | -0.0474 | -29.7575
-8 | -0.7067 | 0.02132 | -0.0442 | -33.1473
-7.5 | -0.6852 | 0.01871 | -0.0407 | -36.6221
-7 | -0.6648 | 0.01636 | -0.0365 | -40.6357
-6.5 | -0.6484 | 0.01436 | -0.0309 | -45.1532
-6 | -0.6288 | 0.01293 | -0.0243 | -48.6311
-5 | -0.5559 | 0.00968 | -0.016 | -57.4277
-4.5 | -0.4919 | 0.00922 | -0.015 | -53.3514
-4 | -0.4227 | 0.009 | -0.0147 | -46.9667
-3.5 | -0.3523 | 0.00891 | -0.0147 | -39.5398
-3 | -0.2812 | 0.00882 | -0.015 | -31.8821
-2.5 | -0.2106 | 0.00883 | -0.0152 | -23.8505
-2 | -0.1395 | 0.00876 | -0.0158 | -15.9247
-1.5 | -0.0683 | 0.0088 | -0.0164 | -7.7614
-1 | 0.0026 | 0.00872 | -0.017 | 0.29817
-0.5 | 0.0735 | 0.00879 | -0.0178 | 8.3618
0 | 0.1442 | 0.00876 | -0.0184 | 16.4612
0.5 | 0.2148 | 0.00886 | -0.0191 | 24.2438
1 | 0.2855 | 0.00888 | -0.0198 | 32.1509
1.5 | 0.3556 | 0.00902 | -0.0203 | 39.4235
2 | 0.4263 | 0.0091 | -0.0209 | 46.8462
2.5 | 0.4958 | 0.00924 | -0.0212 | 53.658
3 | 0.5662 | 0.00937 | -0.0216 | 60.4269
3.5 | 0.6352 | 0.00956 | -0.0216 | 66.4435
4 | 0.7041 | 0.00973 | -0.0215 | 72.3638
4.5 | 0.7721 | 0.00996 | -0.0211 | 77.5201
5 | 0.8378 | 0.01021 | -0.0201 | 82.0568
5.5 | 0.9011 | 0.01053 | -0.0187 | 85.5745
6 | 0.96 | 0.01098 | -0.0166 | 87.4317
6.5 | 1.0096 | 0.01161 | -0.013 | 86.9595
7 | 1.0301 | 0.01271 | -0.0057 | 81.0464
7.5 | 1.0314 | 0.0152 | 0.0016 | 67.8553
8 | 1.0297 | 0.01848 | 0.0077 | 55.7197
8.5 | 1.0243 | 0.02238 | 0.0129 | 45.7685
9 | 1.0183 | 0.02668 | 0.0172 | 38.1672
9.5 | 1.0129 | 0.03126 | 0.0207 | 32.4024
10 | 1.0135 | 0.03584 | 0.0233 | 28.2785
10.5 | 1.0134 | 0.04062 | 0.0257 | 24.9483
11.5 | 1.0304 | 0.05201 | 0.024 | 19.8116
12 | 1.0314 | 0.05831 | 0.0236 | 17.6882
12.5 | 1.0335 | 0.06484 | 0.0228 | 15.9392
13 | 1.0326 | 0.07202 | 0.0213 | 14.3377
13.5 | 1.0337 | 0.07934 | 0.0194 | 13.0287
14 | 1.0318 | 0.08731 | 0.0169 | 11.8177
14.5 | 1.0317 | 0.09544 | 0.0139 | 10.8099
15 | 1.0266 | 0.10445 | 0.01 | 9.8286
15.5 | 1.0267 | 0.11322 | 0.0061 | 9.0682
16 | 1.022 | 0.1229 | 0.0012 | 8.3157
16.5 | 1.0148 | 0.13326 | -0.0047 | 7.6152
17 | 1.0022 | 0.14488 | -0.0118 | 6.9174
17.5 | 0.9868 | 0.15743 | -0.02 | 6.2682
18 | 0.9716 | 0.17049 | -0.0289 | 5.6989
18.5 | 0.9595 | 0.18346 | -0.0379 | 5.23

## 41. Re 1M Mach 0.00 (1)
BIGFOIL.COM POLAR EXPORT
NACA63-219 a=0.0
NACA63-219 a=0.0 |  |  |  | Cl Max: | 1.532 | at alpha= | 16 | deg
JavaFoil+Calcfoil stall+Eppler ext transition |  |  |  | L/D Max: | 99.554 | at alpha= | 7 | deg
Re: | 1000000 |  |  | Cd Min: | 0.00703 | at alpha= | -1 | deg
Mach: | 0 |  |  | Cl=0 at alpha= | -1.0081 | deg
|  |  |  | @ Cl=0.1, Cd= | 0.0070742
|  |  |  | @ Cl=0.4, Cd= | 0.0073203
|  |  |  | @ Cl=0.6, Cd= | 0.0076606
alpha (deg) | Cl | Cd | Cm | Cl/Cd
-20 | -1.159 | 0.14653 | 0.007 | -7.912
-19.5 | -1.191 | 0.12755 | 0.007 | -9.337
-19 | -1.231 | 0.10477 | 0.007 | -11.752
-18.5 | -1.256 | 0.09308 | 0.007 | -13.49
-18 | -1.291 | 0.07553 | 0.007 | -17.091
-17.5 | -1.313 | 0.06476 | 0.007 | -20.271
-17 | -1.331 | 0.05536 | 0.006 | -24.047
-16.5 | -1.339 | 0.05015 | 0.006 | -26.695
-16 | -1.342 | 0.04508 | 0.005 | -29.778
-15.5 | -1.34 | 0.04125 | 0.005 | -32.49
-15 | -1.329 | 0.03795 | 0.004 | -35.032
-14.5 | -1.311 | 0.03483 | 0.004 | -37.651
-14 | -1.29 | 0.03211 | 0.003 | -40.183
-13.5 | -1.265 | 0.02975 | 0.003 | -42.536
-13 | -1.238 | 0.02736 | 0.002 | -45.259
-12.5 | -1.207 | 0.02554 | 0.002 | -47.272
-12 | -1.174 | 0.02381 | 0.001 | -49.297
-11.5 | -1.137 | 0.02245 | 0.001 | -50.643
-11 | -1.098 | 0.021 | 0 | -52.298
-10.5 | -1.057 | 0.01974 | -0.001 | -53.553
-10 | -1.014 | 0.01859 | -0.001 | -54.519
-9.5 | -0.968 | 0.01753 | -0.002 | -55.207
-9 | -0.921 | 0.01654 | -0.002 | -55.653
-8.5 | -0.872 | 0.01565 | -0.003 | -55.671
-8 | -0.821 | 0.01486 | -0.004 | -55.22
-7.5 | -0.768 | 0.01408 | -0.004 | -54.588
-7 | -0.715 | 0.01339 | -0.005 | -53.368
-6.5 | -0.659 | 0.01276 | -0.006 | -51.672
-6 | -0.615 | 0.00793 | -0.007 | -77.541
-5.5 | -0.555 | 0.00773 | -0.007 | -71.793
-5 | -0.494 | 0.00749 | -0.008 | -66.006
-4.5 | -0.433 | 0.00742 | -0.009 | -58.413
-4 | -0.372 | 0.00731 | -0.009 | -50.898
-3.5 | -0.31 | 0.00721 | -0.01 | -43.004
-3 | -0.248 | 0.00713 | -0.011 | -34.793
-2.5 | -0.186 | 0.00704 | -0.011 | -26.377
-2 | -0.123 | 0.00706 | -0.012 | -17.474
-1.5 | -0.061 | 0.00706 | -0.013 | -8.666
-1 | 0.001 | 0.00703 | -0.013 | 0.191
-0.5 | 0.064 | 0.00708 | -0.014 | 9.023
0 | 0.126 | 0.00707 | -0.015 | 17.888
0.5 | 0.189 | 0.0071 | -0.015 | 26.604
1 | 0.251 | 0.00716 | -0.016 | 35.02
1.5 | 0.313 | 0.0072 | -0.017 | 43.487
2 | 0.375 | 0.00728 | -0.017 | 51.532
2.5 | 0.437 | 0.00738 | -0.018 | 59.229
3 | 0.499 | 0.00743 | -0.019 | 67.194
3.5 | 0.561 | 0.00756 | -0.02 | 74.212
4 | 0.623 | 0.00772 | -0.02 | 80.701
4.5 | 0.684 | 0.00795 | -0.021 | 86.111
5 | 0.745 | 0.00817 | -0.022 | 91.209
5.5 | 0.798 | 0.00852 | -0.022 | 93.598
6 | 0.854 | 0.00882 | -0.023 | 96.8
6.5 | 0.91 | 0.00922 | -0.023 | 98.651
7 | 0.965 | 0.00969 | -0.024 | 99.554
7.5 | 1.017 | 0.01034 | -0.024 | 98.366
8 | 1.067 | 0.0116 | -0.025 | 91.975
8.5 | 1.116 | 0.01289 | -0.025 | 86.578
9 | 1.162 | 0.01446 | -0.026 | 80.404
9.5 | 1.202 | 0.01857 | -0.026 | 64.737
10 | 1.242 | 0.02197 | -0.027 | 56.553
10.5 | 1.284 | 0.02334 | -0.027 | 55.031
11 | 1.324 | 0.02487 | -0.028 | 53.223
11.5 | 1.361 | 0.02644 | -0.028 | 51.465
12 | 1.395 | 0.02817 | -0.029 | 49.502
12.5 | 1.426 | 0.02991 | -0.029 | 47.675
13 | 1.454 | 0.03189 | -0.03 | 45.588
13.5 | 1.478 | 0.03397 | -0.03 | 43.52
14 | 1.498 | 0.03626 | -0.031 | 41.301
14.5 | 1.513 | 0.03864 | -0.031 | 39.148
15 | 1.523 | 0.04125 | -0.032 | 36.931
15.5 | 1.53 | 0.04447 | -0.032 | 34.397
16 | 1.532 | 0.04751 | -0.032 | 32.25
16.5 | 1.531 | 0.05111 | -0.033 | 29.95
17 | 1.525 | 0.05464 | -0.033 | 27.902
17.5 | 1.511 | 0.05963 | -0.033 | 25.334
18 | 1.494 | 0.06453 | -0.034 | 23.153
18.5 | 1.473 | 0.07006 | -0.034 | 21.031
19 | 1.452 | 0.07474 | -0.034 | 19.427
19.5 | 1.424 | 0.08193 | -0.034 | 17.383
20 | 1.395 | 0.08884 | -0.035 | 15.706

## 42. Re 1M Mach 0.00 (2)
BIGFOIL.COM POLAR EXPORT
NACA63-219 a=0.0
NACA63-219 a=0.0 |  |  |  | Cl Max: | 1.2813 | at alpha= | 18.5 | deg
XFOIL ncrit=9 |  |  |  | L/D Max: | 104.368 | at alpha= | 7.5 | deg
Re: | 1000000 |  |  | Cd Min: | 0.10645 | at alpha= | 20 | deg
Mach: | 0 |  |  | Cl=0 at alpha= | -1.0076 | deg
|  |  |  | @ Cl=0.1, Cd= | 0.0070898
|  |  |  | @ Cl=0.4, Cd= | 0.0072868
|  |  |  | @ Cl=0.6, Cd= | 0.0075768
alpha (deg) | Cl | Cd | Cm | Cl/Cd
-20 | -1.1743 | 0.09319 | -0.0212 | -12.6011
-19.5 | -1.1747 | 0.08581 | -0.0248 | -13.6895
-19 | -1.1712 | 0.07906 | -0.0281 | -14.8141
-18.5 | -1.1727 | 0.07228 | -0.0307 | -16.2244
-18 | -1.1739 | 0.06574 | -0.033 | -17.8567
-17.5 | -1.1684 | 0.06015 | -0.0349 | -19.4248
-17 | -1.1605 | 0.05501 | -0.0364 | -21.0962
-16.5 | -1.1492 | 0.05046 | -0.0375 | -22.7745
-16 | -1.1356 | 0.04632 | -0.0383 | -24.5164
-15.5 | -1.1216 | 0.0424 | -0.0388 | -26.4528
-15 | -1.1031 | 0.03903 | -0.039 | -28.2629
-14.5 | -1.099 | 0.03468 | -0.0386 | -31.6897
-14 | -1.0776 | 0.03125 | -0.0401 | -34.4832
-13.5 | -1.0633 | 0.02865 | -0.0382 | -37.1134
-13 | -1.0442 | 0.02633 | -0.0366 | -39.6582
-12.5 | -1.0218 | 0.02428 | -0.0349 | -42.084
-12 | -1.0042 | 0.02202 | -0.0327 | -45.604
-11.5 | -0.986 | 0.01995 | -0.0302 | -49.4236
-11 | -0.9607 | 0.01842 | -0.0278 | -52.1553
-10.5 | -0.9322 | 0.01722 | -0.0253 | -54.1347
-9.5 | -0.8874 | 0.01498 | -0.017 | -59.239
-9 | -0.8508 | 0.01412 | -0.0146 | -60.255
-8.5 | -0.8091 | 0.01335 | -0.013 | -60.6067
-8 | -0.7655 | 0.01252 | -0.0116 | -61.1422
-7 | -0.6719 | 0.01095 | -0.0099 | -61.3607
-6.5 | -0.6237 | 0.01011 | -0.0093 | -61.6914
-6 | -0.5771 | 0.00897 | -0.0086 | -64.3367
-5.5 | -0.5271 | 0.00805 | -0.0083 | -65.4783
-5 | -0.4713 | 0.00767 | -0.0086 | -61.4472
-4.5 | -0.4133 | 0.00747 | -0.0092 | -55.328
-4 | -0.3552 | 0.00733 | -0.0098 | -48.4584
-3.5 | -0.2961 | 0.00723 | -0.0105 | -40.9544
-3 | -0.2369 | 0.00721 | -0.0112 | -32.8571
-2.5 | -0.1776 | 0.00713 | -0.0119 | -24.9088
-1.5 | -0.0586 | 0.00708 | -0.0135 | -8.2768
-1 | 0.0009 | 0.0071 | -0.0143 | 0.12676
-0.5 | 0.0607 | 0.00707 | -0.0151 | 8.5856
0 | 0.1202 | 0.0071 | -0.0159 | 16.9296
0.5 | 0.1799 | 0.00711 | -0.0168 | 25.3024
1 | 0.2393 | 0.00714 | -0.0176 | 33.5154
1.5 | 0.2988 | 0.00721 | -0.0184 | 41.4424
2 | 0.358 | 0.00723 | -0.0191 | 49.5159
2.5 | 0.4172 | 0.00731 | -0.0199 | 57.0725
3 | 0.4762 | 0.00738 | -0.0207 | 64.5257
3.5 | 0.535 | 0.00746 | -0.0214 | 71.7158
4.5 | 0.6519 | 0.00767 | -0.0227 | 84.9935
5 | 0.7096 | 0.00781 | -0.0233 | 90.8579
5.5 | 0.7669 | 0.00801 | -0.0238 | 95.7428
6 | 0.8232 | 0.00821 | -0.0242 | 100.268
6.5 | 0.8792 | 0.00844 | -0.0245 | 104.1706
7.5 | 0.9821 | 0.00941 | -0.024 | 104.3677
8 | 1.0261 | 0.01025 | -0.0228 | 100.1073
8.5 | 1.064 | 0.01128 | -0.0207 | 94.3262
9 | 1.0941 | 0.01244 | -0.0174 | 87.9502
9.5 | 1.1077 | 0.01362 | -0.0114 | 81.3289
10 | 1.1164 | 0.01523 | -0.0057 | 73.3027
10.5 | 1.129 | 0.017 | -0.0013 | 66.4118
11 | 1.137 | 0.01897 | 0.0034 | 59.9367
11.5 | 1.167 | 0.02132 | 0.003 | 54.7373
12 | 1.1792 | 0.02416 | 0.0052 | 48.8079
12.5 | 1.1899 | 0.02728 | 0.0072 | 43.618
13 | 1.1986 | 0.0307 | 0.0088 | 39.0423
13.5 | 1.2092 | 0.03419 | 0.01 | 35.3671
14 | 1.2217 | 0.03778 | 0.0107 | 32.3372
14.5 | 1.2294 | 0.04201 | 0.0112 | 29.2645
15 | 1.2434 | 0.04581 | 0.0113 | 27.1425
15.5 | 1.2495 | 0.05057 | 0.0112 | 24.7083
16 | 1.2601 | 0.05506 | 0.0107 | 22.8859
16.5 | 1.2692 | 0.05988 | 0.0099 | 21.1957
17 | 1.269 | 0.06597 | 0.0087 | 19.236
17.5 | 1.2734 | 0.07175 | 0.0072 | 17.7477
18 | 1.2803 | 0.07735 | 0.0055 | 16.552
18.5 | 1.2813 | 0.08395 | 0.0033 | 15.2627
19 | 1.2753 | 0.09169 | 0.0005 | 13.9088
19.5 | 1.2718 | 0.09937 | -0.0027 | 12.7986
20 | 1.2733 | 0.10645 | -0.0058 | 11.9615

## 43. Re 1M Mach 0.10 (1)
BIGFOIL.COM POLAR EXPORT
NACA63-219 a=0.0
NACA63-219 a=0.0 |  |  |  | Cl Max: | 1.519 | at alpha= | 16 | deg
JavaFoil+Calcfoil stall+Eppler ext transition |  |  |  | L/D Max: | 98.88 | at alpha= | 7 | deg
Re: | 1000000 |  |  | Cd Min: | 0.00707 | at alpha= | -2 | deg
Mach: | 0.1 |  |  | Cl=0 at alpha= | -1.0081 | deg
|  |  |  | @ Cl=0.1, Cd= | 0.0070971
|  |  |  | @ Cl=0.4, Cd= | 0.0073234
|  |  |  | @ Cl=0.6, Cd= | 0.0077287
alpha (deg) | Cl | Cd | Cm | Cl/Cd
-20 | -1.113 | 0.15596 | 0.007 | -7.138
-19.5 | -1.144 | 0.13979 | 0.007 | -8.184
-19 | -1.172 | 0.12565 | 0.007 | -9.325
-18.5 | -1.192 | 0.11658 | 0.006 | -10.228
-18 | -1.245 | 0.08819 | 0.007 | -14.116
-17.5 | -1.281 | 0.07127 | 0.007 | -17.972
-17 | -1.307 | 0.05917 | 0.006 | -22.09
-16.5 | -1.32 | 0.05254 | 0.006 | -25.121
-16 | -1.328 | 0.04687 | 0.005 | -28.327
-15.5 | -1.329 | 0.04262 | 0.005 | -31.183
-15 | -1.321 | 0.03906 | 0.004 | -33.826
-14.5 | -1.305 | 0.03573 | 0.004 | -36.531
-14 | -1.286 | 0.03283 | 0.003 | -39.157
-13.5 | -1.263 | 0.03032 | 0.003 | -41.646
-13 | -1.237 | 0.02786 | 0.002 | -44.388
-12.5 | -1.206 | 0.02614 | 0.002 | -46.16
-12 | -1.174 | 0.02433 | 0.001 | -48.241
-11.5 | -1.138 | 0.0228 | 0.001 | -49.92
-11 | -1.1 | 0.02131 | 0 | -51.635
-10.5 | -1.059 | 0.02 | -0.001 | -52.965
-10 | -1.016 | 0.01881 | -0.001 | -54.02
-9.5 | -0.971 | 0.01774 | -0.002 | -54.721
-9 | -0.924 | 0.01672 | -0.002 | -55.228
-8.5 | -0.874 | 0.01585 | -0.003 | -55.164
-8 | -0.824 | 0.01498 | -0.004 | -54.967
-7.5 | -0.771 | 0.0142 | -0.004 | -54.313
-7 | -0.717 | 0.0135 | -0.005 | -53.116
-6.5 | -0.662 | 0.01288 | -0.006 | -51.403
-6 | -0.618 | 0.00795 | -0.007 | -77.741
-5.5 | -0.558 | 0.00776 | -0.007 | -71.846
-5 | -0.497 | 0.00759 | -0.008 | -65.449
-4.5 | -0.435 | 0.00745 | -0.009 | -58.473
-4 | -0.374 | 0.00735 | -0.009 | -50.847
-3.5 | -0.312 | 0.00721 | -0.01 | -43.196
-3 | -0.249 | 0.00713 | -0.011 | -34.938
-2.5 | -0.187 | 0.00708 | -0.011 | -26.37
-2 | -0.124 | 0.00707 | -0.012 | -17.537
-1.5 | -0.061 | 0.00707 | -0.013 | -8.702
-1 | 0.001 | 0.00708 | -0.013 | 0.191
-0.5 | 0.064 | 0.00708 | -0.014 | 9.071
0 | 0.127 | 0.00711 | -0.015 | 17.874
0.5 | 0.19 | 0.0071 | -0.015 | 26.733
1 | 0.252 | 0.00717 | -0.016 | 35.157
1.5 | 0.315 | 0.0072 | -0.017 | 43.695
2 | 0.377 | 0.00729 | -0.018 | 51.729
2.5 | 0.439 | 0.00738 | -0.018 | 59.518
3 | 0.502 | 0.0075 | -0.019 | 66.924
3.5 | 0.564 | 0.00763 | -0.02 | 73.871
4 | 0.626 | 0.0078 | -0.02 | 80.245
4.5 | 0.688 | 0.00798 | -0.021 | 86.185
5 | 0.744 | 0.00779 | -0.022 | 95.491
5.5 | 0.801 | 0.00859 | -0.022 | 93.277
6 | 0.858 | 0.00889 | -0.023 | 96.441
6.5 | 0.914 | 0.0093 | -0.023 | 98.275
7 | 0.968 | 0.00979 | -0.024 | 98.88
7.5 | 1.021 | 0.01048 | -0.024 | 97.493
8 | 1.071 | 0.01182 | -0.025 | 90.559
8.5 | 1.12 | 0.01309 | -0.025 | 85.523
9 | 1.166 | 0.01479 | -0.026 | 78.863
9.5 | 1.206 | 0.01883 | -0.026 | 64.038
10 | 1.246 | 0.02232 | -0.027 | 55.843
10.5 | 1.288 | 0.02365 | -0.027 | 54.443
11 | 1.327 | 0.02522 | -0.028 | 52.605
11.5 | 1.363 | 0.02681 | -0.028 | 50.851
12 | 1.396 | 0.02862 | -0.029 | 48.789
12.5 | 1.427 | 0.03048 | -0.029 | 46.796
13 | 1.453 | 0.03244 | -0.03 | 44.795
13.5 | 1.477 | 0.03475 | -0.03 | 42.485
14 | 1.494 | 0.03713 | -0.031 | 40.237
14.5 | 1.507 | 0.03959 | -0.031 | 38.065
15 | 1.515 | 0.04236 | -0.032 | 35.779
15.5 | 1.518 | 0.04587 | -0.032 | 33.105
16 | 1.519 | 0.04871 | -0.032 | 31.175
16.5 | 1.514 | 0.05246 | -0.033 | 28.855
17 | 1.503 | 0.05658 | -0.033 | 26.572
17.5 | 1.487 | 0.06127 | -0.033 | 24.266
18 | 1.464 | 0.06741 | -0.034 | 21.719
18.5 | 1.44 | 0.07293 | -0.034 | 19.741
19 | 1.413 | 0.07829 | -0.034 | 18.048
19.5 | 1.379 | 0.08679 | -0.034 | 15.889
20 | 1.346 | 0.09384 | -0.034 | 14.342

## 44. Re 1M Mach 0.10 (2)
BIGFOIL.COM POLAR EXPORT
NACA63-219 a=0.0
NACA63-219 a=0.0 |  |  |  | Cl Max: | 1.2701 | at alpha= | 18 | deg
XFOIL ncrit=9 |  |  |  | L/D Max: | 105.309 | at alpha= | 7 | deg
Re: | 1000000 |  |  | Cd Min: | 0.11058 | at alpha= | 20 | deg
Mach: | 0.1 |  |  | Cl=0 at alpha= | -1.0084 | deg
|  |  |  | @ Cl=0.1, Cd= | 0.0071225
|  |  |  | @ Cl=0.4, Cd= | 0.0073132
|  |  |  | @ Cl=0.6, Cd= | 0.0076529
alpha (deg) | Cl | Cd | Cm | Cl/Cd
-20 | -1.1562 | 0.09794 | -0.0199 | -11.8052
-19.5 | -1.1589 | 0.08997 | -0.024 | -12.881
-19 | -1.1577 | 0.08274 | -0.0276 | -13.992
-18.5 | -1.1557 | 0.07601 | -0.0305 | -15.2046
-18 | -1.1607 | 0.06894 | -0.033 | -16.8364
-17.5 | -1.1567 | 0.06297 | -0.0351 | -18.3691
-17 | -1.1501 | 0.05754 | -0.0368 | -19.9878
-16.5 | -1.1393 | 0.05277 | -0.0381 | -21.5899
-16 | -1.1267 | 0.04838 | -0.039 | -23.2885
-15.5 | -1.114 | 0.04418 | -0.0396 | -25.215
-15 | -1.0968 | 0.04057 | -0.0399 | -27.0348
-14.5 | -1.0883 | 0.03643 | -0.0398 | -29.8737
-14 | -1.0704 | 0.03257 | -0.0413 | -32.8646
-13.5 | -1.0575 | 0.02978 | -0.0395 | -35.5104
-13 | -1.0392 | 0.02731 | -0.0379 | -38.052
-12.5 | -1.0178 | 0.0251 | -0.0363 | -40.5498
-12 | -0.9974 | 0.02292 | -0.0343 | -43.5166
-11.5 | -0.9822 | 0.02056 | -0.0317 | -47.7724
-11 | -0.9577 | 0.01891 | -0.0293 | -50.6452
-10.5 | -0.9298 | 0.01758 | -0.0268 | -52.8896
-10 | -0.9105 | 0.0161 | -0.0229 | -56.5528
-9.5 | -0.8865 | 0.01515 | -0.0186 | -58.5149
-9 | -0.8522 | 0.01429 | -0.0157 | -59.6361
-8.5 | -0.8114 | 0.01351 | -0.0138 | -60.0592
-8 | -0.768 | 0.01267 | -0.0123 | -60.6156
-7.5 | -0.7228 | 0.01186 | -0.0111 | -60.9444
-7 | -0.6747 | 0.01108 | -0.0104 | -60.8935
-6.5 | -0.6267 | 0.01021 | -0.0097 | -61.381
-6 | -0.5798 | 0.0091 | -0.0089 | -63.7143
-5.5 | -0.5301 | 0.00811 | -0.0085 | -65.3637
-5 | -0.4742 | 0.00772 | -0.0088 | -61.4249
-4.5 | -0.416 | 0.00749 | -0.0093 | -55.5407
-3.5 | -0.2979 | 0.00725 | -0.0106 | -41.0897
-3 | -0.2383 | 0.00724 | -0.0113 | -32.9144
-2.5 | -0.1786 | 0.00715 | -0.012 | -24.979
-2 | -0.1189 | 0.00718 | -0.0128 | -16.5599
-1.5 | -0.0589 | 0.0071 | -0.0136 | -8.2958
-1 | 0.001 | 0.00715 | -0.0144 | 0.13986
-0.5 | 0.0611 | 0.00709 | -0.0152 | 8.6178
0 | 0.1209 | 0.00714 | -0.016 | 16.9328
0.5 | 0.1811 | 0.00713 | -0.0169 | 25.3997
1 | 0.2408 | 0.00717 | -0.0176 | 33.5844
1.5 | 0.3008 | 0.00722 | -0.0185 | 41.662
2 | 0.3603 | 0.00726 | -0.0192 | 49.6281
2.5 | 0.42 | 0.00734 | -0.02 | 57.2207
3 | 0.4792 | 0.00742 | -0.0207 | 64.5822
3.5 | 0.5386 | 0.00749 | -0.0215 | 71.9092
4 | 0.5972 | 0.00765 | -0.0221 | 78.0654
4.5 | 0.6561 | 0.00771 | -0.0228 | 85.0973
5 | 0.7143 | 0.00785 | -0.0233 | 90.9936
5.5 | 0.7719 | 0.00804 | -0.0238 | 96.0075
6 | 0.8288 | 0.00824 | -0.0242 | 100.5825
6.5 | 0.885 | 0.00848 | -0.0245 | 104.3632
7 | 0.9383 | 0.00891 | -0.0244 | 105.3086
7.5 | 0.9875 | 0.00951 | -0.0237 | 103.8381
8 | 1.0307 | 0.0104 | -0.0223 | 99.1058
8.5 | 1.0675 | 0.01146 | -0.0199 | 93.1501
9 | 1.0958 | 0.01263 | -0.0162 | 86.7617
9.5 | 1.1046 | 0.01392 | -0.0096 | 79.3534
10 | 1.1143 | 0.01563 | -0.0042 | 71.2924
10.5 | 1.1257 | 0.01757 | 0.0002 | 64.0694
11 | 1.1343 | 0.01958 | 0.0048 | 57.9316
11.5 | 1.1632 | 0.02216 | 0.0042 | 52.491
12 | 1.1752 | 0.0251 | 0.0064 | 46.8207
12.5 | 1.1841 | 0.02842 | 0.0083 | 41.6643
13 | 1.1927 | 0.03195 | 0.0099 | 37.3302
13.5 | 1.2027 | 0.03565 | 0.0109 | 33.7363
14 | 1.2157 | 0.03931 | 0.0116 | 30.926
14.5 | 1.2249 | 0.04349 | 0.012 | 28.1651
15 | 1.2369 | 0.04761 | 0.012 | 25.9798
15.5 | 1.2394 | 0.05287 | 0.0117 | 23.4424
16 | 1.2526 | 0.05724 | 0.0111 | 21.8833
16.5 | 1.2598 | 0.06238 | 0.0102 | 20.1956
17 | 1.2561 | 0.06905 | 0.0087 | 18.1912
17.5 | 1.2649 | 0.07441 | 0.0073 | 16.9991
18 | 1.2701 | 0.08039 | 0.0054 | 15.7992
18.5 | 1.2678 | 0.08759 | 0.0029 | 14.4743
19 | 1.2571 | 0.09622 | -0.0005 | 13.0649
19.5 | 1.2595 | 0.10318 | -0.0035 | 12.2068
20 | 1.2599 | 0.11058 | -0.0069 | 11.3936

## 45. Re 1M Mach 0.25 (1)
BIGFOIL.COM POLAR EXPORT
NACA63-219 a=0.0
NACA63-219 a=0.0 |  |  |  | Cl Max: | 1.458 | at alpha= | 14 | deg
JavaFoil+Calcfoil stall+Eppler ext transition |  |  |  | L/D Max: | 95.718 | at alpha= | 7 | deg
Re: | 1000000 |  |  | Cd Min: | 0.00713 | at alpha= | -1.5 | deg
Mach: | 0.25 |  |  | Cl=0 at alpha= | -1.0078 | deg
|  |  |  | @ Cl=0.1, Cd= | 0.0071948
|  |  |  | @ Cl=0.4, Cd= | 0.0074123
|  |  |  | @ Cl=0.6, Cd= | 0.0078956
alpha (deg) | Cl | Cd | Cm | Cl/Cd
-19.5 | -0.823 | 0.17949 | 0.005 | -4.587
-19 | -0.876 | 0.16992 | 0.005 | -5.157
-18.5 | -0.927 | 0.15869 | 0.005 | -5.84
-18 | -0.974 | 0.14729 | 0.005 | -6.616
-17.5 | -1.014 | 0.13944 | 0.005 | -7.273
-17 | -1.056 | 0.12502 | 0.005 | -8.443
-16.5 | -1.095 | 0.11044 | 0.005 | -9.917
-16 | -1.154 | 0.08494 | 0.005 | -13.582
-15.5 | -1.216 | 0.06028 | 0.005 | -20.176
-15 | -1.24 | 0.04983 | 0.004 | -24.889
-14.5 | -1.247 | 0.04254 | 0.004 | -29.318
-14 | -1.243 | 0.03806 | 0.003 | -32.664
-13.5 | -1.231 | 0.03499 | 0.003 | -35.184
-13 | -1.216 | 0.03192 | 0.002 | -38.081
-12.5 | -1.195 | 0.02919 | 0.002 | -40.944
-12 | -1.17 | 0.02685 | 0.001 | -43.569
-11.5 | -1.139 | 0.02506 | 0.001 | -45.468
-11 | -1.106 | 0.02324 | 0 | -47.585
-10.5 | -1.069 | 0.02163 | -0.001 | -49.421
-10 | -1.028 | 0.02024 | -0.001 | -50.803
-9.5 | -0.985 | 0.01901 | -0.002 | -51.811
-9 | -0.938 | 0.0179 | -0.003 | -52.436
-8.5 | -0.89 | 0.01682 | -0.003 | -52.906
-8 | -0.839 | 0.01585 | -0.004 | -52.958
-7.5 | -0.787 | 0.01501 | -0.004 | -52.417
-7 | -0.732 | 0.01419 | -0.005 | -51.589
-6.5 | -0.676 | 0.01347 | -0.006 | -50.198
-6 | -0.634 | 0.00814 | -0.007 | -77.853
-5.5 | -0.572 | 0.00797 | -0.007 | -71.773
-5 | -0.51 | 0.0077 | -0.008 | -66.261
-4.5 | -0.447 | 0.00756 | -0.009 | -59.147
-4 | -0.384 | 0.00744 | -0.01 | -51.576
-3.5 | -0.32 | 0.00729 | -0.01 | -43.885
-3 | -0.256 | 0.00722 | -0.011 | -35.462
-2.5 | -0.192 | 0.00719 | -0.012 | -26.672
-2 | -0.127 | 0.00716 | -0.012 | -17.815
-1.5 | -0.063 | 0.00713 | -0.013 | -8.861
-1 | 0.001 | 0.00714 | -0.014 | 0.195
-0.5 | 0.066 | 0.0072 | -0.014 | 9.169
0 | 0.131 | 0.00719 | -0.015 | 18.162
0.5 | 0.195 | 0.00719 | -0.016 | 27.15
1 | 0.259 | 0.00727 | -0.017 | 35.625
1.5 | 0.323 | 0.00736 | -0.017 | 43.929
2 | 0.387 | 0.00739 | -0.018 | 52.415
2.5 | 0.451 | 0.0075 | -0.019 | 60.23
3 | 0.515 | 0.00762 | -0.019 | 67.603
3.5 | 0.579 | 0.00783 | -0.02 | 73.976
4 | 0.643 | 0.00803 | -0.021 | 80.036
4.5 | 0.7 | 0.00782 | -0.021 | 89.458
5 | 0.759 | 0.0086 | -0.022 | 88.321
5.5 | 0.819 | 0.00894 | -0.023 | 91.566
6 | 0.877 | 0.00929 | -0.023 | 94.38
6.5 | 0.934 | 0.00977 | -0.024 | 95.596
7 | 0.99 | 0.01034 | -0.024 | 95.718
7.5 | 1.043 | 0.0112 | -0.025 | 93.101
8 | 1.092 | 0.01279 | -0.025 | 85.38
8.5 | 1.141 | 0.01433 | -0.026 | 79.586
9 | 1.182 | 0.01852 | -0.026 | 63.826
9.5 | 1.223 | 0.02255 | -0.027 | 54.213
10 | 1.266 | 0.02408 | -0.027 | 52.568
10.5 | 1.305 | 0.02567 | -0.028 | 50.837
11 | 1.341 | 0.02733 | -0.028 | 49.07
11.5 | 1.372 | 0.02938 | -0.029 | 46.715
12 | 1.4 | 0.03142 | -0.029 | 44.552
12.5 | 1.423 | 0.03371 | -0.03 | 42.202
13 | 1.441 | 0.03607 | -0.03 | 39.955
13.5 | 1.454 | 0.03885 | -0.031 | 37.422
14 | 1.458 | 0.04172 | -0.031 | 34.943
14.5 | 1.454 | 0.04498 | -0.032 | 32.338
15 | 1.444 | 0.04862 | -0.032 | 29.702
15.5 | 1.426 | 0.05279 | -0.033 | 27.016
16 | 1.4 | 0.05788 | -0.033 | 24.19
16.5 | 1.366 | 0.06463 | -0.033 | 21.136
17 | 1.323 | 0.07187 | -0.033 | 18.409
17.5 | 1.269 | 0.08025 | -0.033 | 15.813
18 | 1.204 | 0.0929 | -0.033 | 12.958
18.5 | 1.111 | 0.12245 | -0.03 | 9.072
19 | 1.023 | 0.15214 | -0.027 | 6.726

## 46. Re 1M Mach 0.25 (2)
BIGFOIL.COM POLAR EXPORT
NACA63-219 a=0.0
NACA63-219 a=0.0 |  |  |  | Cl Max: | 1.2095 | at alpha= | 17.5 | deg
XFOIL ncrit=9 |  |  |  | L/D Max: | 103.816 | at alpha= | 7 | deg
Re: | 1000000 |  |  | Cd Min: | 0.1328 | at alpha= | 20 | deg
Mach: | 0.25 |  |  | Cl=0 at alpha= | -1.0121 | deg
|  |  |  | @ Cl=0.1, Cd= | 0.0072435
|  |  |  | @ Cl=0.4, Cd= | 0.0074575
|  |  |  | @ Cl=0.6, Cd= | 0.0077595
alpha (deg) | Cl | Cd | Cm | Cl/Cd
-20 | -1.0189 | 0.13142 | -0.0049 | -7.753
-19.5 | -1.0415 | 0.11865 | -0.013 | -8.7779
-19 | -1.0577 | 0.10739 | -0.0198 | -9.8491
-18.5 | -1.0678 | 0.09751 | -0.0254 | -10.9507
-18 | -1.0801 | 0.08797 | -0.0303 | -12.278
-17.5 | -1.0858 | 0.0798 | -0.034 | -13.6065
-17 | -1.0865 | 0.07253 | -0.0371 | -14.98
-16.5 | -1.0826 | 0.06608 | -0.0395 | -16.3832
-16 | -1.0756 | 0.06021 | -0.0415 | -17.8641
-15.5 | -1.0678 | 0.05477 | -0.0429 | -19.4961
-15 | -1.0562 | 0.04991 | -0.0438 | -21.1621
-14 | -1.0275 | 0.04066 | -0.0465 | -25.2705
-13.5 | -1.0215 | 0.0366 | -0.0454 | -27.9098
-13 | -1.0074 | 0.03326 | -0.0442 | -30.2886
-12.5 | -0.9907 | 0.03022 | -0.0429 | -32.7829
-12 | -0.9705 | 0.02756 | -0.0413 | -35.2141
-11 | -0.9392 | 0.02207 | -0.0368 | -42.5555
-10.5 | -0.9147 | 0.0201 | -0.0344 | -45.5075
-10 | -0.8882 | 0.01841 | -0.0318 | -48.2455
-9.5 | -0.8683 | 0.01661 | -0.0281 | -52.2757
-9 | -0.8405 | 0.01542 | -0.0245 | -54.5071
-8.5 | -0.818 | 0.01437 | -0.0194 | -56.9241
-8 | -0.7786 | 0.0135 | -0.0168 | -57.6741
-7.5 | -0.7361 | 0.01257 | -0.0147 | -58.5601
-7 | -0.6904 | 0.0117 | -0.0131 | -59.0085
-6.5 | -0.6417 | 0.01082 | -0.0119 | -59.3068
-6 | -0.5946 | 0.00973 | -0.0107 | -61.11
-5.5 | -0.5464 | 0.00851 | -0.0098 | -64.2068
-5 | -0.4907 | 0.00791 | -0.0097 | -62.0354
-4.5 | -0.4307 | 0.00765 | -0.0101 | -56.3007
-4 | -0.3697 | 0.00751 | -0.0106 | -49.2277
-3.5 | -0.3081 | 0.00743 | -0.0112 | -41.467
-3 | -0.2464 | 0.00734 | -0.0119 | -33.5695
-2.5 | -0.1846 | 0.00731 | -0.0126 | -25.2531
-2 | -0.1227 | 0.00725 | -0.0133 | -16.9241
-1.5 | -0.0607 | 0.00724 | -0.0141 | -8.384
-1 | 0.0015 | 0.00724 | -0.0149 | 0.20718
-0.5 | 0.0635 | 0.00722 | -0.0157 | 8.795
0 | 0.1256 | 0.00726 | -0.0165 | 17.3003
0.5 | 0.1876 | 0.00726 | -0.0173 | 25.8402
1 | 0.2496 | 0.00735 | -0.0182 | 33.9592
1.5 | 0.3115 | 0.00734 | -0.0189 | 42.4387
2 | 0.373 | 0.00744 | -0.0197 | 50.1344
2.5 | 0.4349 | 0.00748 | -0.0205 | 58.1417
3 | 0.4961 | 0.00759 | -0.0211 | 65.3623
4 | 0.6187 | 0.00779 | -0.0224 | 79.4223
4.5 | 0.6789 | 0.00796 | -0.0229 | 85.2889
5 | 0.7394 | 0.00811 | -0.0233 | 91.1714
5.5 | 0.7993 | 0.00827 | -0.0237 | 96.6505
6 | 0.8584 | 0.00849 | -0.0239 | 101.1072
7 | 0.9686 | 0.00933 | -0.0231 | 103.8156
7.5 | 1.015 | 0.01015 | -0.0215 | 100
8 | 1.0527 | 0.01123 | -0.0188 | 93.74
9 | 1.0828 | 0.01402 | -0.0068 | 77.2325
9.5 | 1.0909 | 0.01608 | -0.0014 | 67.842
10 | 1.0999 | 0.01843 | 0.0031 | 59.6799
10.5 | 1.1108 | 0.02087 | 0.007 | 53.2247
11 | 1.1203 | 0.02355 | 0.0104 | 47.5711
11.5 | 1.1427 | 0.02694 | 0.0101 | 42.4165
12 | 1.1497 | 0.03068 | 0.012 | 37.4739
12.5 | 1.1566 | 0.0347 | 0.0134 | 33.3314
13 | 1.1654 | 0.03885 | 0.0144 | 29.9974
13.5 | 1.1761 | 0.04309 | 0.0149 | 27.294
14 | 1.1827 | 0.04791 | 0.0151 | 24.6859
14.5 | 1.1938 | 0.05252 | 0.015 | 22.7304
15 | 1.1955 | 0.0583 | 0.0144 | 20.506
15.5 | 1.2039 | 0.06361 | 0.0136 | 18.9263
16 | 1.2093 | 0.06948 | 0.0123 | 17.405
16.5 | 1.2043 | 0.0768 | 0.0104 | 15.681
17 | 1.2083 | 0.08334 | 0.0083 | 14.4984
17.5 | 1.2095 | 0.09042 | 0.0058 | 13.3765
18 | 1.2067 | 0.09828 | 0.0027 | 12.2782
18.5 | 1.1943 | 0.10773 | -0.0015 | 11.086
19 | 1.1944 | 0.11567 | -0.0053 | 10.3259
19.5 | 1.1916 | 0.12414 | -0.0096 | 9.5988
20 | 1.1885 | 0.1328 | -0.0143 | 8.9495

## 47. Re 1M Mach 0.50 (1)
BIGFOIL.COM POLAR EXPORT
NACA63-219 a=0.0
NACA63-219 a=0.0 |  |  |  | Cl Max: | 1.275 | at alpha= | 10 | deg
JavaFoil+Calcfoil stall+Eppler ext transition |  |  |  | L/D Max: | 83.65 | at alpha= | 6 | deg
Re: | 1000000 |  |  | Cd Min: | 0.00756 | at alpha= | -2 | deg
Mach: | 0.5 |  |  | Cl=0 at alpha= | -1.0137 | deg
|  |  |  | @ Cl=0.1, Cd= | 0.0076281
|  |  |  | @ Cl=0.4, Cd= | 0.0077272
|  |  |  | @ Cl=0.6, Cd= | 0.0088541
alpha (deg) | Cl | Cd | Cm | Cl/Cd
-20 | -1.077 | 0.20723 | 0.007 | -5.197
-19.5 | -1.049 | 0.20117 | 0.007 | -5.214
-19 | -1.021 | 0.18901 | 0.006 | -5.404
-18.5 | -0.994 | 0.18479 | 0.006 | -5.38
-18 | -0.965 | 0.18278 | 0.005 | -5.282
-17.5 | -0.936 | 0.17863 | 0.005 | -5.241
-17 | -0.909 | 0.17023 | 0.005 | -5.338
-16.5 | -0.881 | 0.16321 | 0.004 | -5.397
-16 | -0.852 | 0.15656 | 0.004 | -5.439
-15.5 | -0.823 | 0.15217 | 0.003 | -5.41
-15 | -0.795 | 0.14515 | 0.003 | -5.479
-14.5 | -0.767 | 0.13959 | 0.003 | -5.496
-14 | -0.738 | 0.13621 | 0.002 | -5.416
-13.5 | -0.71 | 0.12968 | 0.002 | -5.474
-13 | -0.682 | 0.12645 | 0.001 | -5.393
-12.5 | -0.653 | 0.12094 | 0.001 | -5.403
-12 | -0.625 | 0.11635 | 0.001 | -5.369
-11.5 | -0.597 | 0.11042 | 0 | -5.404
-11 | -0.569 | 0.09051 | 0 | -6.287
-10.5 | -0.679 | 0.07802 | 0 | -8.699
-10 | -0.941 | 0.03112 | -0.001 | -30.232
-9.5 | -0.968 | 0.02703 | -0.002 | -35.821
-9 | -0.959 | 0.02443 | -0.003 | -39.246
-8.5 | -0.931 | 0.02239 | -0.003 | -41.592
-8 | -0.892 | 0.02071 | -0.004 | -43.083
-7.5 | -0.846 | 0.01911 | -0.005 | -44.257
-7 | -0.793 | 0.01777 | -0.006 | -44.594
-6.5 | -0.735 | 0.01659 | -0.006 | -44.316
-6 | -0.675 | 0.0155 | -0.007 | -43.578
-5.5 | -0.626 | 0.00913 | -0.008 | -68.646
-5 | -0.562 | 0.00797 | -0.009 | -70.525
-4.5 | -0.498 | 0.00835 | -0.01 | -59.638
-4 | -0.428 | 0.00803 | -0.011 | -53.304
-3.5 | -0.357 | 0.00789 | -0.011 | -45.272
-3 | -0.286 | 0.00781 | -0.012 | -36.608
-2.5 | -0.214 | 0.00765 | -0.013 | -28.025
-2 | -0.142 | 0.00756 | -0.014 | -18.827
-1.5 | -0.071 | 0.0076 | -0.015 | -9.297
-1 | 0.002 | 0.00761 | -0.015 | 0.204
-0.5 | 0.074 | 0.00761 | -0.016 | 9.687
0 | 0.146 | 0.00766 | -0.017 | 19.061
0.5 | 0.218 | 0.00776 | -0.018 | 28.116
1 | 0.289 | 0.00782 | -0.019 | 36.979
1.5 | 0.361 | 0.00796 | -0.019 | 45.355
2 | 0.428 | 0.00756 | -0.02 | 56.582
2.5 | 0.497 | 0.00848 | -0.021 | 58.585
3 | 0.565 | 0.00871 | -0.021 | 64.882
3.5 | 0.633 | 0.00899 | -0.022 | 70.483
4 | 0.701 | 0.00933 | -0.023 | 75.107
4.5 | 0.767 | 0.00974 | -0.023 | 78.797
5 | 0.833 | 0.0102 | -0.024 | 81.639
5.5 | 0.898 | 0.01079 | -0.025 | 83.217
6 | 0.96 | 0.01148 | -0.026 | 83.65
6.5 | 1.02 | 0.01247 | -0.026 | 81.769
7 | 1.075 | 0.0144 | -0.027 | 74.678
7.5 | 1.127 | 0.0163 | -0.027 | 69.144
8 | 1.169 | 0.02159 | -0.028 | 54.142
8.5 | 1.207 | 0.02692 | -0.028 | 44.857
9 | 1.243 | 0.02927 | -0.029 | 42.473
9.5 | 1.269 | 0.03188 | -0.029 | 39.804
10 | 1.275 | 0.03518 | -0.03 | 36.258
10.5 | 1.245 | 0.03928 | -0.03 | 31.708
11 | 1.125 | 0.04502 | -0.031 | 24.983
11.5 | 0.708 | 0.10526 | -0.014 | 6.729
12 | 0.736 | 0.10938 | -0.014 | 6.731
12.5 | 0.765 | 0.11845 | -0.016 | 6.455
13 | 0.792 | 0.12043 | -0.016 | 6.58
13.5 | 0.821 | 0.13303 | -0.018 | 6.174
14 | 0.849 | 0.1388 | -0.018 | 6.117
14.5 | 0.879 | 0.14878 | -0.02 | 5.907
15 | 0.906 | 0.14906 | -0.02 | 6.078

## 48. Re 1M Mach 0.50 (2)
BIGFOIL.COM POLAR EXPORT
NACA63-219 a=0.0
NACA63-219 a=0.0 |  |  |  | Cl Max: | 1.0612 | at alpha= | 13.5 | deg
XFOIL ncrit=9 |  |  |  | L/D Max: | 96.7761 | at alpha= | 6 | deg
Re: | 1000000 |  |  | Cd Min: | 0.18712 | at alpha= | -17.5 | deg
Mach: | 0.5 |  |  | Cl=0 at alpha= | -1.0209 | deg
|  |  |  | @ Cl=0.1, Cd= | 0.0078572
|  |  |  | @ Cl=0.4, Cd= | 0.0081153
|  |  |  | @ Cl=0.6, Cd= | 0.0084789
alpha (deg) | Cl | Cd | Cm | Cl/Cd
-17.5 | -0.6512 | 0.18712 | 0.0214 | -3.4801
-17 | -0.6326 | 0.1782 | 0.0147 | -3.5499
-16.5 | -0.6273 | 0.16936 | 0.0109 | -3.7039
-16 | -0.6462 | 0.15338 | 0.0018 | -4.2131
-15.5 | -0.7273 | 0.12714 | -0.0155 | -5.7205
-14.5 | -0.7812 | 0.09909 | -0.0343 | -7.8837
-14 | -0.8051 | 0.08673 | -0.0422 | -9.2828
-13.5 | -0.8259 | 0.07571 | -0.0485 | -10.9087
-13 | -0.8399 | 0.06625 | -0.053 | -12.6777
-12.5 | -0.8467 | 0.05834 | -0.0557 | -14.5132
-12 | -0.8443 | 0.05189 | -0.0568 | -16.271
-11.5 | -0.8402 | 0.04607 | -0.0571 | -18.2375
-11 | -0.8302 | 0.04109 | -0.0566 | -20.2044
-10.5 | -0.8171 | 0.03667 | -0.0554 | -22.2825
-10 | -0.8017 | 0.0327 | -0.0538 | -24.5168
-9.5 | -0.79 | 0.0288 | -0.0516 | -27.4306
-9 | -0.7738 | 0.02536 | -0.049 | -30.5126
-8.5 | -0.7519 | 0.02244 | -0.0462 | -33.5071
-8 | -0.7324 | 0.01963 | -0.0427 | -37.3102
-7.5 | -0.707 | 0.01729 | -0.0392 | -40.8907
-7 | -0.6821 | 0.01526 | -0.035 | -44.6986
-6.5 | -0.6652 | 0.01352 | -0.0287 | -49.2012
-6 | -0.6356 | 0.0123 | -0.0231 | -51.6748
-5.5 | -0.595 | 0.011 | -0.0193 | -54.0909
-5 | -0.5538 | 0.00933 | -0.0158 | -59.3569
-4.5 | -0.4946 | 0.00848 | -0.0144 | -58.3255
-4 | -0.4255 | 0.00818 | -0.0141 | -52.0171
-3 | -0.283 | 0.00794 | -0.0146 | -35.6423
-2 | -0.1401 | 0.00785 | -0.0157 | -17.8471
-1.5 | -0.0688 | 0.00787 | -0.0163 | -8.7421
-1 | 0.003 | 0.00783 | -0.0171 | 0.38314
-0.5 | 0.0741 | 0.00785 | -0.0178 | 9.4395
0 | 0.1456 | 0.00787 | -0.0186 | 18.5006
0.5 | 0.2167 | 0.0079 | -0.0194 | 27.4304
1 | 0.2879 | 0.00798 | -0.0201 | 36.0777
1.5 | 0.3588 | 0.00804 | -0.0208 | 44.6269
2 | 0.4299 | 0.00817 | -0.0214 | 52.6193
2.5 | 0.5003 | 0.00826 | -0.0219 | 60.569
3 | 0.5711 | 0.0084 | -0.0223 | 67.9881
3.5 | 0.6407 | 0.00859 | -0.0224 | 74.5867
4 | 0.7111 | 0.00874 | -0.0225 | 81.3616
4.5 | 0.7799 | 0.00897 | -0.0222 | 86.9454
5 | 0.8471 | 0.00924 | -0.0215 | 91.6775
5.5 | 0.9123 | 0.00957 | -0.0203 | 95.3292
6 | 0.9726 | 0.01005 | -0.0184 | 96.7761
6.5 | 1.0239 | 0.01074 | -0.0151 | 95.3352
7 | 1.0356 | 0.01214 | -0.0068 | 85.3048
7.5 | 1.0338 | 0.01484 | 0.0008 | 69.6631
8 | 1.0353 | 0.01803 | 0.0067 | 57.421
8.5 | 1.0333 | 0.02179 | 0.0117 | 47.4208
9 | 1.0308 | 0.02589 | 0.016 | 39.8146
9.5 | 1.0318 | 0.03009 | 0.0194 | 34.2905
10 | 1.0329 | 0.03463 | 0.0221 | 29.8267
10.5 | 1.0373 | 0.03925 | 0.0243 | 26.428
11 | 1.0392 | 0.04419 | 0.0261 | 23.5166
12.5 | 1.059 | 0.06236 | 0.0235 | 16.982
13 | 1.0598 | 0.06924 | 0.0223 | 15.3062
13.5 | 1.0612 | 0.07641 | 0.0206 | 13.8882
14 | 1.058 | 0.08444 | 0.0181 | 12.5296
14.5 | 1.0575 | 0.09251 | 0.0153 | 11.4312
15 | 1.0514 | 0.10161 | 0.0114 | 10.3474
15.5 | 1.0486 | 0.11063 | 0.0074 | 9.4784
16 | 1.0439 | 0.12026 | 0.0025 | 8.6804
16.5 | 1.0378 | 0.13038 | -0.003 | 7.9598
17 | 1.0282 | 0.14138 | -0.0096 | 7.2726
17.5 | 1.0165 | 0.15306 | -0.0171 | 6.6412
18 | 1.0028 | 0.16551 | -0.0254 | 6.0588
18.5 | 0.9895 | 0.17842 | -0.0343 | 5.5459

## 49. Re 2M Mach 0.00 (1)
BIGFOIL.COM POLAR EXPORT
NACA63-219 a=0.0
NACA63-219 a=0.0 |  |  |  | Cl Max: | 1.542 | at alpha= | 16 | deg
JavaFoil+Calcfoil stall+Eppler ext transition |  |  |  | L/D Max: | 111.605 | at alpha= | 6 | deg
Re: | 2000000 |  |  | Cd Min: | 0.00625 | at alpha= | -1.5 | deg
Mach: | 0 |  |  | Cl=0 at alpha= | -1.0081 | deg
|  |  |  | @ Cl=0.1, Cd= | 0.0062907
|  |  |  | @ Cl=0.4, Cd= | 0.0064861
|  |  |  | @ Cl=0.6, Cd= | 0.0068381
alpha (deg) | Cl | Cd | Cm | Cl/Cd
-20 | -1.238 | 0.08503 | 0.009 | -14.562
-19.5 | -1.273 | 0.07098 | 0.009 | -17.934
-19 | -1.296 | 0.06418 | 0.008 | -20.19
-18.5 | -1.312 | 0.05996 | 0.008 | -21.88
-18 | -1.329 | 0.05442 | 0.007 | -24.414
-17.5 | -1.343 | 0.04881 | 0.007 | -27.514
-17 | -1.353 | 0.04417 | 0.006 | -30.625
-16.5 | -1.356 | 0.04105 | 0.006 | -33.044
-16 | -1.357 | 0.03745 | 0.006 | -36.251
-15.5 | -1.353 | 0.03463 | 0.005 | -39.086
-15 | -1.342 | 0.03187 | 0.005 | -42.117
-14.5 | -1.323 | 0.02939 | 0.004 | -45.027
-14 | -1.301 | 0.0272 | 0.003 | -47.827
-13.5 | -1.275 | 0.02527 | 0.003 | -50.456
-13 | -1.247 | 0.02335 | 0.002 | -53.414
-12.5 | -1.216 | 0.02179 | 0.002 | -55.802
-12 | -1.182 | 0.02036 | 0.001 | -58.061
-11.5 | -1.145 | 0.01917 | 0.001 | -59.714
-11 | -1.106 | 0.01802 | 0 | -61.378
-10.5 | -1.064 | 0.01695 | -0.001 | -62.768
-10 | -1.021 | 0.01597 | -0.001 | -63.885
-9.5 | -0.975 | 0.01509 | -0.002 | -64.606
-9 | -0.927 | 0.01426 | -0.002 | -65.024
-8.5 | -0.877 | 0.01352 | -0.003 | -64.927
-8 | -0.826 | 0.01285 | -0.004 | -64.285
-7.5 | -0.774 | 0.01221 | -0.004 | -63.384
-7 | -0.72 | 0.01164 | -0.005 | -61.801
-6.5 | -0.664 | 0.0111 | -0.006 | -59.829
-6 | -0.615 | 0.00723 | -0.007 | -85.066
-5.5 | -0.555 | 0.00695 | -0.007 | -79.815
-5 | -0.494 | 0.0067 | -0.008 | -73.755
-4.5 | -0.433 | 0.00659 | -0.009 | -65.746
-4 | -0.372 | 0.00649 | -0.009 | -57.284
-3.5 | -0.31 | 0.00641 | -0.01 | -48.358
-3 | -0.248 | 0.00631 | -0.011 | -39.29
-2.5 | -0.186 | 0.00629 | -0.011 | -29.544
-2 | -0.123 | 0.00628 | -0.012 | -19.666
-1.5 | -0.061 | 0.00625 | -0.013 | -9.788
-1 | 0.001 | 0.00626 | -0.013 | 0.215
-0.5 | 0.064 | 0.00625 | -0.014 | 10.226
0 | 0.126 | 0.00632 | -0.015 | 20.005
0.5 | 0.189 | 0.00632 | -0.015 | 29.907
1 | 0.251 | 0.00636 | -0.016 | 39.418
1.5 | 0.313 | 0.00638 | -0.017 | 49.036
2 | 0.375 | 0.00647 | -0.017 | 58.006
2.5 | 0.437 | 0.00651 | -0.018 | 67.18
3 | 0.499 | 0.00661 | -0.019 | 75.563
3.5 | 0.561 | 0.00675 | -0.02 | 83.174
4 | 0.623 | 0.00689 | -0.02 | 90.387
4.5 | 0.684 | 0.00704 | -0.021 | 97.186
5 | 0.745 | 0.00721 | -0.022 | 103.421
5.5 | 0.806 | 0.00743 | -0.022 | 108.466
6 | 0.867 | 0.00776 | -0.023 | 111.605
6.5 | 0.915 | 0.00833 | -0.023 | 109.89
7 | 0.967 | 0.00927 | -0.024 | 104.283
7.5 | 1.019 | 0.01014 | -0.024 | 100.472
8 | 1.069 | 0.01112 | -0.025 | 96.196
8.5 | 1.116 | 0.01298 | -0.025 | 86.011
9 | 1.162 | 0.01473 | -0.026 | 78.929
9.5 | 1.209 | 0.01604 | -0.026 | 75.366
10 | 1.249 | 0.01912 | -0.027 | 65.335
10.5 | 1.292 | 0.02033 | -0.027 | 63.537
11 | 1.331 | 0.02163 | -0.028 | 61.546
11.5 | 1.368 | 0.02297 | -0.028 | 59.57
12 | 1.403 | 0.02453 | -0.029 | 57.179
12.5 | 1.434 | 0.02601 | -0.029 | 55.129
13 | 1.462 | 0.02774 | -0.03 | 52.709
13.5 | 1.487 | 0.02953 | -0.03 | 50.36
14 | 1.507 | 0.03151 | -0.031 | 47.825
14.5 | 1.522 | 0.03355 | -0.031 | 45.361
15 | 1.533 | 0.03585 | -0.032 | 42.76
15.5 | 1.539 | 0.03861 | -0.032 | 39.874
16 | 1.542 | 0.04135 | -0.033 | 37.3
16.5 | 1.541 | 0.0443 | -0.033 | 34.791
17 | 1.536 | 0.04724 | -0.033 | 32.514
17.5 | 1.523 | 0.05123 | -0.034 | 29.727
18 | 1.507 | 0.0553 | -0.034 | 27.248
18.5 | 1.487 | 0.05983 | -0.034 | 24.855
19 | 1.465 | 0.06397 | -0.035 | 22.909
19.5 | 1.439 | 0.06936 | -0.035 | 20.752
20 | 1.412 | 0.07463 | -0.035 | 18.917

## 50. Re 2M Mach 0.00 (2)
BIGFOIL.COM POLAR EXPORT
NACA63-219 a=0.0
NACA63-219 a=0.0 |  |  |  | Cl Max: | 1.4016 | at alpha= | 19.5 | deg
XFOIL ncrit=9 |  |  |  | L/D Max: | 119.569 | at alpha= | 6 | deg
Re: | 2000000 |  |  | Cd Min: | 0.08756 | at alpha= | 20 | deg
Mach: | 0 |  |  | Cl=0 at alpha= | -1.01 | deg
|  |  |  | @ Cl=0.1, Cd= | 0.0057872
|  |  |  | @ Cl=0.4, Cd= | 0.0059739
|  |  |  | @ Cl=0.6, Cd= | 0.0062704
alpha (deg) | Cl | Cd | Cm | Cl/Cd
-20 | -1.3394 | 0.07047 | -0.0302 | -19.0067
-19.5 | -1.3329 | 0.06489 | -0.0324 | -20.5409
-19 | -1.3326 | 0.05879 | -0.0344 | -22.6671
-18.5 | -1.3202 | 0.05427 | -0.0357 | -24.3265
-18 | -1.3042 | 0.05032 | -0.0367 | -25.9181
-17.5 | -1.2927 | 0.04602 | -0.0375 | -28.09
-17 | -1.2918 | 0.04089 | -0.038 | -31.5921
-16.5 | -1.2819 | 0.03688 | -0.0381 | -34.7587
-15.5 | -1.238 | 0.03053 | -0.0396 | -40.5503
-14.5 | -1.2024 | 0.02605 | -0.036 | -46.1574
-14 | -1.1795 | 0.02404 | -0.0345 | -49.0641
-13 | -1.1412 | 0.0198 | -0.0302 | -57.6364
-12.5 | -1.1156 | 0.01825 | -0.028 | -61.1288
-12 | -1.0881 | 0.01694 | -0.0256 | -64.2326
-11.5 | -1.0591 | 0.01585 | -0.023 | -66.8202
-11 | -1.0368 | 0.0147 | -0.0191 | -70.5306
-10.5 | -1.0111 | 0.01394 | -0.0148 | -72.5323
-10 | -0.9698 | 0.01335 | -0.013 | -72.6442
-9.5 | -0.9266 | 0.01269 | -0.0115 | -73.0181
-9 | -0.8796 | 0.01214 | -0.0105 | -72.4547
-8.5 | -0.8313 | 0.01158 | -0.0097 | -71.7876
-8 | -0.7814 | 0.01102 | -0.0092 | -70.9074
-7.5 | -0.7314 | 0.01043 | -0.0087 | -70.1246
-7 | -0.6799 | 0.00984 | -0.0084 | -69.0955
-6.5 | -0.6275 | 0.00928 | -0.0083 | -67.6185
-6 | -0.5746 | 0.00867 | -0.0083 | -66.2745
-5.5 | -0.5225 | 0.00792 | -0.0082 | -65.9722
-5 | -0.4705 | 0.00707 | -0.0082 | -66.5488
-4.5 | -0.4154 | 0.00647 | -0.0086 | -64.204
-4 | -0.3573 | 0.00622 | -0.0092 | -57.4437
-3.5 | -0.2984 | 0.00604 | -0.01 | -49.404
-3 | -0.2387 | 0.00596 | -0.0108 | -40.0503
-2.5 | -0.1789 | 0.00589 | -0.0116 | -30.3735
-2 | -0.119 | 0.00584 | -0.0125 | -20.3767
-1.5 | -0.059 | 0.0058 | -0.0134 | -10.1724
-1 | 0.0012 | 0.00578 | -0.0143 | 0.20761
-0.5 | 0.0614 | 0.0058 | -0.0152 | 10.5862
0 | 0.1216 | 0.00578 | -0.0161 | 21.0381
0.5 | 0.1817 | 0.00584 | -0.017 | 31.113
1 | 0.2419 | 0.00583 | -0.018 | 41.4923
1.5 | 0.3018 | 0.00591 | -0.0189 | 51.066
2 | 0.3619 | 0.00591 | -0.0198 | 61.2352
2.5 | 0.4215 | 0.00601 | -0.0206 | 70.1331
3 | 0.4814 | 0.00604 | -0.0215 | 79.702
3.5 | 0.5407 | 0.00614 | -0.0224 | 88.0619
4 | 0.5998 | 0.00627 | -0.0232 | 95.6619
4.5 | 0.6587 | 0.00638 | -0.0239 | 103.2445
5 | 0.7173 | 0.00652 | -0.0247 | 110.0153
5.5 | 0.7754 | 0.0067 | -0.0254 | 115.7313
6 | 0.8322 | 0.00696 | -0.0259 | 119.569
6.5 | 0.8857 | 0.00748 | -0.026 | 118.4091
7 | 0.9358 | 0.0082 | -0.0256 | 114.122
7.5 | 0.9834 | 0.00898 | -0.0249 | 109.51
8 | 1.0282 | 0.00984 | -0.0238 | 104.4919
8.5 | 1.0685 | 0.01078 | -0.022 | 99.1187
9 | 1.1054 | 0.01168 | -0.0196 | 94.6404
9.5 | 1.1348 | 0.01253 | -0.016 | 90.5666
10 | 1.1472 | 0.01368 | -0.01 | 83.8596
10.5 | 1.1657 | 0.01507 | -0.0058 | 77.3524
11 | 1.1833 | 0.01674 | -0.0022 | 70.687
11.5 | 1.1959 | 0.01884 | 0.0015 | 63.4766
12 | 1.207 | 0.02097 | 0.0052 | 57.5584
13 | 1.2541 | 0.02581 | 0.0067 | 48.5897
13.5 | 1.2698 | 0.02863 | 0.0082 | 44.3521
14 | 1.2883 | 0.03138 | 0.0093 | 41.0548
14.5 | 1.3018 | 0.03472 | 0.0102 | 37.4942
15 | 1.3201 | 0.03781 | 0.0108 | 34.914
15.5 | 1.3344 | 0.04141 | 0.0111 | 32.2241
16 | 1.3431 | 0.04566 | 0.0113 | 29.4152
16.5 | 1.3588 | 0.04939 | 0.0111 | 27.5116
17 | 1.3702 | 0.05367 | 0.0107 | 25.5301
17.5 | 1.3784 | 0.05846 | 0.01 | 23.5785
18 | 1.3843 | 0.06364 | 0.009 | 21.752
18.5 | 1.3935 | 0.06863 | 0.0078 | 20.3045
19 | 1.3992 | 0.07418 | 0.0062 | 18.8622
19.5 | 1.4016 | 0.08032 | 0.0043 | 17.4502
20 | 1.3973 | 0.08756 | 0.0017 | 15.9582

## 51. Re 2M Mach 0.10 (1)
BIGFOIL.COM POLAR EXPORT
NACA63-219 a=0.0
NACA63-219 a=0.0 |  |  |  | Cl Max: | 1.529 | at alpha= | 16 | deg
JavaFoil+Calcfoil stall+Eppler ext transition |  |  |  | L/D Max: | 112.823 | at alpha= | 6 | deg
Re: | 2000000 |  |  | Cd Min: | 0.00626 | at alpha= | -1 | deg
Mach: | 0.1 |  |  | Cl=0 at alpha= | -1.0081 | deg
|  |  |  | @ Cl=0.1, Cd= | 0.0063071
|  |  |  | @ Cl=0.4, Cd= | 0.0064886
|  |  |  | @ Cl=0.6, Cd= | 0.0068429
alpha (deg) | Cl | Cd | Cm | Cl/Cd
-20 | -1.184 | 0.09548 | 0.009 | -12.402
-19.5 | -1.222 | 0.08111 | 0.008 | -15.064
-19 | -1.257 | 0.06855 | 0.008 | -18.331
-18.5 | -1.277 | 0.06386 | 0.008 | -20.002
-18 | -1.299 | 0.05744 | 0.007 | -22.615
-17.5 | -1.316 | 0.05192 | 0.007 | -25.35
-17 | -1.331 | 0.0465 | 0.006 | -28.622
-16.5 | -1.339 | 0.04253 | 0.006 | -31.494
-16 | -1.344 | 0.03863 | 0.006 | -34.791
-15.5 | -1.343 | 0.03562 | 0.005 | -37.701
-15 | -1.334 | 0.03269 | 0.005 | -40.817
-14.5 | -1.317 | 0.03008 | 0.004 | -43.79
-14 | -1.297 | 0.02779 | 0.003 | -46.663
-13.5 | -1.273 | 0.02577 | 0.003 | -49.379
-13 | -1.246 | 0.0238 | 0.002 | -52.351
-12.5 | -1.215 | 0.02232 | 0.002 | -54.431
-12 | -1.182 | 0.02079 | 0.001 | -56.881
-11.5 | -1.146 | 0.01947 | 0.001 | -58.871
-11 | -1.108 | 0.01827 | 0 | -60.629
-10.5 | -1.066 | 0.01717 | -0.001 | -62.102
-10 | -1.023 | 0.01618 | -0.001 | -63.215
-9.5 | -0.977 | 0.01527 | -0.002 | -64.002
-9 | -0.93 | 0.01442 | -0.002 | -64.486
-8.5 | -0.88 | 0.01369 | -0.003 | -64.31
-8 | -0.829 | 0.01298 | -0.004 | -63.919
-7.5 | -0.777 | 0.01232 | -0.004 | -63.031
-7 | -0.722 | 0.01171 | -0.005 | -61.672
-6.5 | -0.667 | 0.01119 | -0.006 | -59.559
-6 | -0.618 | 0.00727 | -0.007 | -84.974
-5.5 | -0.558 | 0.00696 | -0.007 | -80.068
-5 | -0.497 | 0.00675 | -0.008 | -73.579
-4.5 | -0.435 | 0.00664 | -0.009 | -65.61
-4 | -0.374 | 0.00653 | -0.009 | -57.216
-3.5 | -0.312 | 0.00641 | -0.01 | -48.605
-3 | -0.249 | 0.00635 | -0.011 | -39.242
-2.5 | -0.187 | 0.00629 | -0.011 | -29.704
-2 | -0.124 | 0.00628 | -0.012 | -19.745
-1.5 | -0.061 | 0.00629 | -0.013 | -9.78
-1 | 0.001 | 0.00626 | -0.013 | 0.216
-0.5 | 0.064 | 0.00629 | -0.014 | 10.205
0 | 0.127 | 0.00632 | -0.015 | 20.098
0.5 | 0.19 | 0.00636 | -0.015 | 29.844
1 | 0.252 | 0.00636 | -0.016 | 39.62
1.5 | 0.315 | 0.00638 | -0.017 | 49.277
2 | 0.377 | 0.00647 | -0.018 | 58.272
2.5 | 0.439 | 0.00652 | -0.018 | 67.427
3 | 0.502 | 0.00664 | -0.019 | 75.559
3.5 | 0.564 | 0.00675 | -0.02 | 83.501
4 | 0.626 | 0.00691 | -0.02 | 90.642
4.5 | 0.688 | 0.00704 | -0.021 | 97.655
5 | 0.749 | 0.00723 | -0.022 | 103.678
5.5 | 0.81 | 0.00752 | -0.022 | 107.746
6 | 0.865 | 0.00767 | -0.023 | 112.823
6.5 | 0.919 | 0.0084 | -0.023 | 109.395
7 | 0.971 | 0.00939 | -0.024 | 103.423
7.5 | 1.023 | 0.01027 | -0.024 | 99.599
8 | 1.073 | 0.01128 | -0.025 | 95.189
8.5 | 1.12 | 0.01317 | -0.025 | 85.028
9 | 1.166 | 0.01495 | -0.026 | 78.05
9.5 | 1.213 | 0.01626 | -0.027 | 74.603
10 | 1.253 | 0.01942 | -0.027 | 64.524
10.5 | 1.295 | 0.02061 | -0.027 | 62.85
11 | 1.334 | 0.02194 | -0.028 | 60.816
11.5 | 1.371 | 0.02333 | -0.029 | 58.772
12 | 1.404 | 0.02492 | -0.029 | 56.348
12.5 | 1.435 | 0.02652 | -0.03 | 54.1
13 | 1.462 | 0.02823 | -0.03 | 51.79
13.5 | 1.485 | 0.03022 | -0.031 | 49.144
14 | 1.503 | 0.03227 | -0.031 | 46.579
14.5 | 1.516 | 0.03441 | -0.031 | 44.058
15 | 1.525 | 0.03678 | -0.032 | 41.46
15.5 | 1.528 | 0.0398 | -0.032 | 38.397
16 | 1.529 | 0.04237 | -0.033 | 36.088
16.5 | 1.525 | 0.0455 | -0.033 | 33.515
17 | 1.515 | 0.04887 | -0.034 | 31.003
17.5 | 1.499 | 0.05258 | -0.034 | 28.509
18 | 1.477 | 0.05758 | -0.034 | 25.656
18.5 | 1.454 | 0.06195 | -0.035 | 23.466
19 | 1.427 | 0.06628 | -0.035 | 21.534
19.5 | 1.396 | 0.07272 | -0.035 | 19.196
20 | 1.364 | 0.07785 | -0.035 | 17.52

## 52. Re 2M Mach 0.10 (2)
BIGFOIL.COM POLAR EXPORT
NACA63-219 a=0.0
NACA63-219 a=0.0 |  |  |  | Cl Max: | 1.3877 | at alpha= | 19 | deg
XFOIL ncrit=9 |  |  |  | L/D Max: | 119.501 | at alpha= | 6 | deg
Re: | 2000000 |  |  | Cd Min: | 0.09136 | at alpha= | 20 | deg
Mach: | 0.1 |  |  | Cl=0 at alpha= | -1.0107 | deg
|  |  |  | @ Cl=0.1, Cd= | 0.0058037
|  |  |  | @ Cl=0.4, Cd= | 0.0059835
|  |  |  | @ Cl=0.6, Cd= | 0.0062913
alpha (deg) | Cl | Cd | Cm | Cl/Cd
-20 | -1.3193 | 0.07517 | -0.0297 | -17.5509
-19.5 | -1.3155 | 0.06904 | -0.0322 | -19.0542
-19 | -1.3173 | 0.06242 | -0.0346 | -21.1038
-18.5 | -1.3068 | 0.0575 | -0.0362 | -22.727
-18 | -1.2929 | 0.05314 | -0.0374 | -24.3301
-17.5 | -1.2825 | 0.04855 | -0.0384 | -26.4161
-17 | -1.2777 | 0.04359 | -0.0391 | -29.3118
-16.5 | -1.2724 | 0.03897 | -0.0393 | -32.6508
-15.5 | -1.2322 | 0.03198 | -0.041 | -38.5303
-15 | -1.2171 | 0.02959 | -0.039 | -41.1321
-14.5 | -1.1981 | 0.02715 | -0.0376 | -44.1289
-14 | -1.176 | 0.02498 | -0.0361 | -47.0777
-13 | -1.1378 | 0.02053 | -0.032 | -55.4213
-12.5 | -1.113 | 0.01885 | -0.0298 | -59.0451
-12 | -1.0859 | 0.01742 | -0.0274 | -62.3364
-11.5 | -1.0571 | 0.01622 | -0.0249 | -65.1726
-11 | -1.0325 | 0.01503 | -0.0214 | -68.6959
-10.5 | -1.0094 | 0.01411 | -0.0168 | -71.5379
-10 | -0.9725 | 0.01349 | -0.0142 | -72.0904
-9.5 | -0.9296 | 0.01285 | -0.0125 | -72.3424
-9 | -0.8835 | 0.01224 | -0.0113 | -72.1814
-8.5 | -0.8352 | 0.01169 | -0.0104 | -71.4457
-8 | -0.7852 | 0.01112 | -0.0097 | -70.6115
-7.5 | -0.7351 | 0.01052 | -0.0092 | -69.8764
-7 | -0.6837 | 0.0099 | -0.0088 | -69.0606
-6.5 | -0.6309 | 0.00935 | -0.0086 | -67.4759
-6 | -0.5779 | 0.00874 | -0.0085 | -66.1213
-5.5 | -0.5255 | 0.00798 | -0.0084 | -65.8521
-5 | -0.4731 | 0.00714 | -0.0084 | -66.2605
-4.5 | -0.4181 | 0.00649 | -0.0087 | -64.4222
-4 | -0.3595 | 0.00625 | -0.0093 | -57.52
-3.5 | -0.3003 | 0.00606 | -0.0101 | -49.5545
-3 | -0.2403 | 0.00598 | -0.0109 | -40.1839
-2.5 | -0.18 | 0.0059 | -0.0117 | -30.5085
-2 | -0.1198 | 0.00585 | -0.0126 | -20.4786
-1.5 | -0.0593 | 0.00581 | -0.0135 | -10.2065
-1 | 0.0013 | 0.0058 | -0.0144 | 0.22414
-0.5 | 0.0618 | 0.00581 | -0.0153 | 10.6368
0 | 0.1225 | 0.0058 | -0.0162 | 21.1207
0.5 | 0.1829 | 0.00585 | -0.0171 | 31.265
1 | 0.2436 | 0.00584 | -0.0181 | 41.7123
1.5 | 0.3039 | 0.00592 | -0.019 | 51.3345
2 | 0.3643 | 0.00593 | -0.0199 | 61.4334
2.5 | 0.4244 | 0.00602 | -0.0208 | 70.4983
3 | 0.4846 | 0.00606 | -0.0216 | 79.967
3.5 | 0.5444 | 0.00616 | -0.0225 | 88.3766
4 | 0.6037 | 0.0063 | -0.0232 | 95.8254
4.5 | 0.663 | 0.00641 | -0.024 | 103.4321
5 | 0.7222 | 0.00655 | -0.0247 | 110.2595
5.5 | 0.7806 | 0.00673 | -0.0254 | 115.9881
6 | 0.8377 | 0.00701 | -0.0259 | 119.5007
6.5 | 0.8914 | 0.00755 | -0.0259 | 118.0662
7 | 0.9412 | 0.0083 | -0.0254 | 113.3976
7.5 | 0.9886 | 0.0091 | -0.0246 | 108.6374
8 | 1.0333 | 0.00996 | -0.0233 | 103.745
8.5 | 1.0732 | 0.0109 | -0.0214 | 98.4587
9 | 1.1087 | 0.01182 | -0.0187 | 93.7986
9.5 | 1.131 | 0.01273 | -0.0137 | 88.8452
10 | 1.145 | 0.01402 | -0.0083 | 81.669
10.5 | 1.164 | 0.0155 | -0.0043 | 75.0968
11 | 1.1799 | 0.01735 | -0.0006 | 68.0058
11.5 | 1.1932 | 0.0195 | 0.0029 | 61.1897
12 | 1.2025 | 0.0218 | 0.0067 | 55.1606
13 | 1.25 | 0.02687 | 0.0079 | 46.5203
13.5 | 1.2667 | 0.0297 | 0.0093 | 42.6498
14 | 1.2835 | 0.03272 | 0.0104 | 39.2268
14.5 | 1.2977 | 0.03612 | 0.0112 | 35.9275
15 | 1.3152 | 0.03939 | 0.0117 | 33.3892
15.5 | 1.3286 | 0.04316 | 0.012 | 30.7831
16 | 1.3389 | 0.04739 | 0.0121 | 28.2528
16.5 | 1.3532 | 0.05136 | 0.0118 | 26.3474
17 | 1.363 | 0.05595 | 0.0113 | 24.361
17.5 | 1.3677 | 0.06125 | 0.0105 | 22.3298
18 | 1.3763 | 0.06629 | 0.0094 | 20.7618
18.5 | 1.3838 | 0.07165 | 0.008 | 19.3133
19 | 1.3877 | 0.07756 | 0.0062 | 17.892
19.5 | 1.3873 | 0.08427 | 0.004 | 16.4626
20 | 1.3854 | 0.09136 | 0.0013 | 15.1642

## 53. Re 2M Mach 0.25 (1)
BIGFOIL.COM POLAR EXPORT
NACA63-219 a=0.0
NACA63-219 a=0.0 |  |  |  | Cl Max: | 1.467 | at alpha= | 14 | deg
JavaFoil+Calcfoil stall+Eppler ext transition |  |  |  | L/D Max: | 112.34 | at alpha= | 5.5 | deg
Re: | 2000000 |  |  | Cd Min: | 0.00634 | at alpha= | -1.5 | deg
Mach: | 0.25 |  |  | Cl=0 at alpha= | -1.0078 | deg
|  |  |  | @ Cl=0.1, Cd= | 0.0063714
|  |  |  | @ Cl=0.4, Cd= | 0.0065883
|  |  |  | @ Cl=0.6, Cd= | 0.0069289
alpha (deg) | Cl | Cd | Cm | Cl/Cd
-20 | -0.77 | 0.18502 | 0.006 | -4.161
-19.5 | -0.832 | 0.16201 | 0.006 | -5.133
-19 | -0.888 | 0.15004 | 0.006 | -5.918
-18.5 | -0.947 | 0.13274 | 0.006 | -7.133
-18 | -1.008 | 0.11325 | 0.006 | -8.903
-17.5 | -1.064 | 0.09748 | 0.006 | -10.915
-17 | -1.146 | 0.06621 | 0.006 | -17.315
-16.5 | -1.192 | 0.05586 | 0.006 | -21.34
-16 | -1.223 | 0.05052 | 0.006 | -24.204
-15.5 | -1.248 | 0.04488 | 0.005 | -27.816
-15 | -1.262 | 0.03967 | 0.005 | -31.812
-14.5 | -1.262 | 0.03508 | 0.004 | -35.989
-14 | -1.256 | 0.03188 | 0.004 | -39.387
-13.5 | -1.243 | 0.0295 | 0.003 | -42.124
-13 | -1.226 | 0.02708 | 0.002 | -45.258
-12.5 | -1.204 | 0.02492 | 0.002 | -48.316
-12 | -1.178 | 0.02301 | 0.001 | -51.197
-11.5 | -1.147 | 0.02149 | 0.001 | -53.401
-11 | -1.114 | 0.0199 | 0 | -55.947
-10.5 | -1.076 | 0.01861 | -0.001 | -57.817
-10 | -1.035 | 0.01745 | -0.001 | -59.326
-9.5 | -0.991 | 0.0164 | -0.002 | -60.455
-9 | -0.945 | 0.01545 | -0.003 | -61.123
-8.5 | -0.896 | 0.01455 | -0.003 | -61.562
-8 | -0.845 | 0.01371 | -0.004 | -61.618
-7.5 | -0.792 | 0.013 | -0.005 | -60.949
-7 | -0.737 | 0.0123 | -0.005 | -59.927
-6.5 | -0.681 | 0.0117 | -0.006 | -58.194
-6 | -0.634 | 0.00796 | -0.007 | -79.678
-5.5 | -0.572 | 0.00712 | -0.007 | -80.414
-5 | -0.51 | 0.00687 | -0.008 | -74.201
-4.5 | -0.447 | 0.00672 | -0.009 | -66.5
-4 | -0.384 | 0.00662 | -0.01 | -57.979
-3.5 | -0.32 | 0.00648 | -0.01 | -49.37
-3 | -0.256 | 0.00642 | -0.011 | -39.896
-2.5 | -0.192 | 0.00638 | -0.012 | -30.053
-2 | -0.127 | 0.00635 | -0.012 | -20.077
-1.5 | -0.063 | 0.00634 | -0.013 | -9.961
-1 | 0.001 | 0.00635 | -0.014 | 0.219
-0.5 | 0.066 | 0.00634 | -0.014 | 10.413
0 | 0.131 | 0.0064 | -0.015 | 20.416
0.5 | 0.195 | 0.00639 | -0.016 | 30.526
1 | 0.259 | 0.00644 | -0.017 | 40.193
1.5 | 0.323 | 0.00647 | -0.017 | 49.936
2 | 0.387 | 0.00657 | -0.018 | 58.991
2.5 | 0.451 | 0.00666 | -0.019 | 67.757
3 | 0.515 | 0.00671 | -0.019 | 76.821
3.5 | 0.579 | 0.00686 | -0.02 | 84.421
4 | 0.643 | 0.00707 | -0.021 | 90.89
4.5 | 0.706 | 0.00723 | -0.022 | 97.746
5 | 0.769 | 0.00752 | -0.022 | 102.348
5.5 | 0.825 | 0.00735 | -0.023 | 112.34
6 | 0.883 | 0.00826 | -0.023 | 106.817
6.5 | 0.938 | 0.00887 | -0.024 | 105.753
7 | 0.992 | 0.01 | -0.024 | 99.19
7.5 | 1.044 | 0.01103 | -0.025 | 94.671
8 | 1.095 | 0.01226 | -0.026 | 89.252
8.5 | 1.141 | 0.01452 | -0.026 | 78.596
9 | 1.188 | 0.01619 | -0.027 | 73.372
9.5 | 1.23 | 0.01965 | -0.027 | 62.56
10 | 1.273 | 0.02097 | -0.028 | 60.695
10.5 | 1.312 | 0.02237 | -0.028 | 58.671
11 | 1.348 | 0.02381 | -0.029 | 56.618
11.5 | 1.38 | 0.0256 | -0.029 | 53.92
12 | 1.408 | 0.02735 | -0.03 | 51.475
12.5 | 1.431 | 0.02935 | -0.03 | 48.747
13 | 1.449 | 0.0314 | -0.031 | 46.156
13.5 | 1.462 | 0.03382 | -0.031 | 43.236
14 | 1.467 | 0.03636 | -0.032 | 40.353
14.5 | 1.464 | 0.03914 | -0.032 | 37.395
15 | 1.454 | 0.04216 | -0.033 | 34.479
15.5 | 1.437 | 0.04566 | -0.033 | 31.466
16 | 1.412 | 0.05 | -0.033 | 28.23
16.5 | 1.379 | 0.05535 | -0.034 | 24.906
17 | 1.337 | 0.06088 | -0.034 | 21.967
17.5 | 1.286 | 0.06665 | -0.034 | 19.301
18 | 1.227 | 0.07458 | -0.034 | 16.449
18.5 | 1.158 | 0.08606 | -0.034 | 13.453
19 | 1.08 | 0.10206 | -0.033 | 10.58

## 54. Re 2M Mach 0.25 (2)
BIGFOIL.COM POLAR EXPORT
NACA63-219 a=0.0
NACA63-219 a=0.0 |  |  |  | Cl Max: | 1.3255 | at alpha= | 18 | deg
XFOIL ncrit=9 |  |  |  | L/D Max: | 119.972 | at alpha= | 6 | deg
Re: | 2000000 |  |  | Cd Min: | 0.11356 | at alpha= | 20 | deg
Mach: | 0.25 |  |  | Cl=0 at alpha= | -1.0128 | deg
|  |  |  | @ Cl=0.1, Cd= | 0.0058885
|  |  |  | @ Cl=0.4, Cd= | 0.0060844
|  |  |  | @ Cl=0.6, Cd= | 0.0063599
alpha (deg) | Cl | Cd | Cm | Cl/Cd
-20 | -1.1775 | 0.10695 | -0.0196 | -11.0098
-19.5 | -1.1939 | 0.09642 | -0.0255 | -12.3823
-19 | -1.2077 | 0.08673 | -0.0306 | -13.9248
-18.5 | -1.2086 | 0.0791 | -0.0342 | -15.2794
-18 | -1.2068 | 0.07214 | -0.0372 | -16.7286
-17.5 | -1.2066 | 0.06527 | -0.0398 | -18.4863
-17 | -1.2026 | 0.05914 | -0.0417 | -20.3348
-16.5 | -1.2032 | 0.05285 | -0.0434 | -22.7663
-15.5 | -1.1882 | 0.0415 | -0.0475 | -28.6313
-15 | -1.1784 | 0.03789 | -0.0461 | -31.1006
-14 | -1.1483 | 0.03115 | -0.044 | -36.8636
-13.5 | -1.1301 | 0.02824 | -0.0426 | -40.0177
-13 | -1.1094 | 0.02564 | -0.0409 | -43.2683
-12.5 | -1.0952 | 0.02278 | -0.0385 | -48.0773
-12 | -1.0715 | 0.02066 | -0.0363 | -51.8635
-11.5 | -1.0452 | 0.01883 | -0.0338 | -55.5072
-11 | -1.0152 | 0.01735 | -0.0314 | -58.513
-10.5 | -0.9906 | 0.01577 | -0.028 | -62.8155
-10 | -0.9636 | 0.01456 | -0.0243 | -66.1813
-9.5 | -0.9371 | 0.01372 | -0.0196 | -68.3017
-9 | -0.8991 | 0.01296 | -0.0165 | -69.375
-8.5 | -0.8529 | 0.01233 | -0.0146 | -69.1727
-8 | -0.8043 | 0.01169 | -0.0132 | -68.8024
-7.5 | -0.7532 | 0.01109 | -0.0121 | -67.917
-7 | -0.7025 | 0.01039 | -0.0111 | -67.6131
-6.5 | -0.6494 | 0.00974 | -0.0105 | -66.6735
-6 | -0.595 | 0.00914 | -0.0101 | -65.0985
-5.5 | -0.541 | 0.00839 | -0.0098 | -64.4815
-5 | -0.4879 | 0.00749 | -0.0094 | -65.1402
-4.5 | -0.4326 | 0.00668 | -0.0094 | -64.7605
-4 | -0.3725 | 0.00636 | -0.0099 | -58.5692
-3.5 | -0.311 | 0.00615 | -0.0106 | -50.5691
-3 | -0.2488 | 0.00606 | -0.0114 | -41.0561
-2.5 | -0.1862 | 0.00599 | -0.0122 | -31.0851
-2 | -0.1239 | 0.00594 | -0.0131 | -20.8586
-1.5 | -0.061 | 0.0059 | -0.014 | -10.339
-1 | 0.0016 | 0.00593 | -0.0149 | 0.26981
-0.5 | 0.0644 | 0.00588 | -0.0158 | 10.9524
0.5 | 0.1899 | 0.00591 | -0.0177 | 32.132
1 | 0.2525 | 0.00597 | -0.0186 | 42.2948
1.5 | 0.3151 | 0.00599 | -0.0195 | 52.6043
2 | 0.3775 | 0.00607 | -0.0204 | 62.1911
2.5 | 0.4401 | 0.00611 | -0.0213 | 72.0295
3 | 0.5021 | 0.00621 | -0.0221 | 80.8535
4 | 0.6262 | 0.0064 | -0.0237 | 97.8438
4.5 | 0.6876 | 0.00656 | -0.0243 | 104.8171
5 | 0.7486 | 0.00675 | -0.0249 | 110.9037
5.5 | 0.8091 | 0.00696 | -0.0254 | 116.25
6 | 0.8686 | 0.00724 | -0.0257 | 119.9724
6.5 | 0.9224 | 0.00789 | -0.0253 | 116.9075
7 | 0.9712 | 0.00877 | -0.0242 | 110.7412
7.5 | 1.017 | 0.00969 | -0.0225 | 104.9536
8 | 1.0575 | 0.01067 | -0.0201 | 99.1097
8.5 | 1.0898 | 0.01173 | -0.0164 | 92.9071
9 | 1.1028 | 0.01286 | -0.0097 | 85.7543
9.5 | 1.1184 | 0.01442 | -0.0046 | 77.5589
10 | 1.137 | 0.01621 | -0.0006 | 70.1419
10.5 | 1.1503 | 0.01849 | 0.0033 | 62.212
11 | 1.1633 | 0.021 | 0.0067 | 55.3952
11.5 | 1.1736 | 0.02379 | 0.01 | 49.3317
13 | 1.2275 | 0.03303 | 0.0136 | 37.1632
13.5 | 1.2446 | 0.03644 | 0.0145 | 34.1548
14 | 1.2567 | 0.04044 | 0.0153 | 31.0757
14.5 | 1.2735 | 0.04418 | 0.0157 | 28.8253
15 | 1.2853 | 0.04855 | 0.0159 | 26.4737
15.5 | 1.2944 | 0.05335 | 0.0157 | 24.2624
16 | 1.3054 | 0.05816 | 0.0153 | 22.445
16.5 | 1.3129 | 0.06349 | 0.0145 | 20.6788
17 | 1.3138 | 0.06978 | 0.0131 | 18.8277
17.5 | 1.3227 | 0.07538 | 0.0117 | 17.5471
18 | 1.3255 | 0.08191 | 0.0097 | 16.1824
18.5 | 1.3243 | 0.08915 | 0.0071 | 14.8547
19 | 1.3146 | 0.09783 | 0.0036 | 13.4376
19.5 | 1.3149 | 0.10536 | 0.0003 | 12.4801
20 | 1.3118 | 0.11356 | -0.0036 | 11.5516

## 55. Re 2M Mach 0.50 (1)
BIGFOIL.COM POLAR EXPORT
NACA63-219 a=0.0
NACA63-219 a=0.0 |  |  |  | Cl Max: | 1.282 | at alpha= | 10 | deg
JavaFoil+Calcfoil stall+Eppler ext transition |  |  |  | L/D Max: | 94.152 | at alpha= | 5.5 | deg
Re: | 2000000 |  |  | Cd Min: | 0.00666 | at alpha= | -1.5 | deg
Mach: | 0.5 |  |  | Cl=0 at alpha= | -1.0137 | deg
|  |  |  | @ Cl=0.1, Cd= | 0.0067317
|  |  |  | @ Cl=0.4, Cd= | 0.0070349
|  |  |  | @ Cl=0.6, Cd= | 0.0074668
alpha (deg) | Cl | Cd | Cm | Cl/Cd
-20 | -1.08 | 0.18193 | 0.007 | -5.934
-19.5 | -1.05 | 0.17835 | 0.007 | -5.888
-19 | -1.022 | 0.16714 | 0.006 | -6.115
-18.5 | -0.995 | 0.16526 | 0.006 | -6.018
-18 | -0.968 | 0.16065 | 0.006 | -6.026
-17.5 | -0.937 | 0.15987 | 0.005 | -5.863
-17 | -0.909 | 0.14945 | 0.005 | -6.083
-16.5 | -0.881 | 0.14335 | 0.004 | -6.147
-16 | -0.853 | 0.14044 | 0.004 | -6.071
-15.5 | -0.824 | 0.13349 | 0.003 | -6.17
-15 | -0.796 | 0.1279 | 0.003 | -6.22
-14.5 | -0.769 | 0.12813 | 0.003 | -5.998
-14 | -0.738 | 0.12203 | 0.002 | -6.049
-13.5 | -0.71 | 0.11559 | 0.002 | -6.143
-13 | -0.682 | 0.11246 | 0.001 | -6.066
-12.5 | -0.654 | 0.10798 | 0.001 | -6.06
-12 | -0.625 | 0.10287 | 0.001 | -6.075
-11.5 | -0.597 | 0.09854 | 0 | -6.059
-11 | -0.57 | 0.08434 | 0 | -6.753
-10.5 | -0.757 | 0.04011 | -0.001 | -18.86
-10 | -0.949 | 0.02661 | -0.001 | -35.68
-9.5 | -0.975 | 0.02335 | -0.002 | -41.75
-9 | -0.965 | 0.02118 | -0.003 | -45.56
-8.5 | -0.937 | 0.01942 | -0.003 | -48.245
-8 | -0.898 | 0.018 | -0.004 | -49.863
-7.5 | -0.851 | 0.01663 | -0.005 | -51.14
-7 | -0.797 | 0.01548 | -0.006 | -51.491
-6.5 | -0.74 | 0.01445 | -0.006 | -51.203
-6 | -0.68 | 0.01349 | -0.007 | -50.372
-5.5 | -0.627 | 0.009 | -0.008 | -69.669
-5 | -0.568 | 0.00764 | -0.009 | -74.324
-4.5 | -0.498 | 0.00728 | -0.01 | -68.413
-4 | -0.428 | 0.00709 | -0.011 | -60.404
-3.5 | -0.357 | 0.00696 | -0.011 | -51.36
-3 | -0.286 | 0.00685 | -0.012 | -41.719
-2.5 | -0.214 | 0.00673 | -0.013 | -31.838
-2 | -0.142 | 0.00668 | -0.014 | -21.307
-1.5 | -0.071 | 0.00666 | -0.015 | -10.612
-1 | 0.002 | 0.00669 | -0.015 | 0.232
-0.5 | 0.074 | 0.00671 | -0.016 | 10.99
0 | 0.146 | 0.00677 | -0.017 | 21.576
0.5 | 0.218 | 0.00679 | -0.018 | 32.12
1 | 0.289 | 0.0069 | -0.019 | 41.921
1.5 | 0.361 | 0.00698 | -0.019 | 51.69
2 | 0.432 | 0.00708 | -0.02 | 61.102
2.5 | 0.504 | 0.00729 | -0.021 | 69.168
3 | 0.57 | 0.00718 | -0.022 | 79.4
3.5 | 0.638 | 0.00783 | -0.022 | 81.519
4 | 0.706 | 0.0081 | -0.023 | 87.079
4.5 | 0.772 | 0.00849 | -0.024 | 91.029
5 | 0.838 | 0.00895 | -0.024 | 93.674
5.5 | 0.903 | 0.00959 | -0.025 | 94.152
6 | 0.963 | 0.01069 | -0.026 | 90.148
6.5 | 1.021 | 0.01215 | -0.026 | 84.053
7 | 1.078 | 0.01364 | -0.027 | 79.026
7.5 | 1.128 | 0.0164 | -0.027 | 68.787
8 | 1.175 | 0.019 | -0.028 | 61.821
8.5 | 1.213 | 0.02361 | -0.028 | 51.397
9 | 1.25 | 0.0257 | -0.029 | 48.613
9.5 | 1.276 | 0.02799 | -0.03 | 45.571
10 | 1.282 | 0.03091 | -0.03 | 41.486
10.5 | 1.252 | 0.0344 | -0.031 | 36.406
11 | 1.132 | 0.03931 | -0.031 | 28.799
11.5 | 0.709 | 0.08698 | -0.015 | 8.157
12 | 0.737 | 0.09824 | -0.016 | 7.505
12.5 | 0.765 | 0.10591 | -0.016 | 7.223
13 | 0.793 | 0.1097 | -0.017 | 7.229
13.5 | 0.822 | 0.11726 | -0.018 | 7.007
14 | 0.849 | 0.12169 | -0.018 | 6.98
14.5 | 0.882 | 0.13196 | -0.022 | 6.685
15 | 0.907 | 0.13364 | -0.021 | 6.785

## 56. Re 2M Mach 0.50 (2)
BIGFOIL.COM POLAR EXPORT
NACA63-219 a=0.0
NACA63-219 a=0.0 |  |  |  | Cl Max: | 1.1414 | at alpha= | 14 | deg
XFOIL ncrit=9 |  |  |  | L/D Max: | 114.792 | at alpha= | 6 | deg
Re: | 2000000 |  |  | Cd Min: | 0.17909 | at alpha= | 19 | deg
Mach: | 0.5 |  |  | Cl=0 at alpha= | -1.0234 | deg
|  |  |  | @ Cl=0.1, Cd= | 0.0063266
|  |  |  | @ Cl=0.4, Cd= | 0.0065374
|  |  |  | @ Cl=0.6, Cd= | 0.0068377
alpha (deg) | Cl | Cd | Cm | Cl/Cd
-17.5 | -0.7293 | 0.17157 | 0.0144 | -4.2507
-17 | -0.7448 | 0.15738 | 0.005 | -4.7325
-16 | -0.8031 | 0.12638 | -0.0164 | -6.3546
-15.5 | -0.8353 | 0.11159 | -0.0267 | -7.4854
-15 | -0.865 | 0.09796 | -0.0359 | -8.8301
-14.5 | -0.891 | 0.0857 | -0.0437 | -10.3967
-14 | -0.9128 | 0.07476 | -0.0499 | -12.2097
-13.5 | -0.9272 | 0.06542 | -0.0543 | -14.173
-13 | -0.9352 | 0.05741 | -0.0571 | -16.2898
-12.5 | -0.9379 | 0.05046 | -0.0586 | -18.587
-12 | -0.9349 | 0.04451 | -0.0589 | -21.0043
-11.5 | -0.9288 | 0.03916 | -0.0584 | -23.7181
-11 | -0.9196 | 0.03442 | -0.0571 | -26.717
-10.5 | -0.9061 | 0.03034 | -0.0551 | -29.8649
-10 | -0.8945 | 0.02643 | -0.0526 | -33.8441
-9.5 | -0.8747 | 0.02325 | -0.0497 | -37.6215
-9 | -0.8486 | 0.02057 | -0.0465 | -41.2543
-8.5 | -0.8228 | 0.01809 | -0.043 | -45.4837
-8 | -0.7927 | 0.01602 | -0.0393 | -49.4819
-7.5 | -0.7595 | 0.01432 | -0.0354 | -53.0377
-7 | -0.7291 | 0.0129 | -0.0304 | -56.5194
-6.5 | -0.7008 | 0.01186 | -0.0242 | -59.0894
-6 | -0.6553 | 0.01088 | -0.0204 | -60.2298
-5.5 | -0.6013 | 0.01001 | -0.0179 | -60.0699
-5 | -0.5456 | 0.00908 | -0.0159 | -60.0881
-4.5 | -0.4913 | 0.00785 | -0.0141 | -62.586
-4 | -0.4295 | 0.00696 | -0.0133 | -61.7098
-3.5 | -0.3591 | 0.00665 | -0.0134 | -54
-3 | -0.2871 | 0.0065 | -0.0139 | -44.1692
-2.5 | -0.2143 | 0.00641 | -0.0146 | -33.4321
-2 | -0.142 | 0.00636 | -0.0153 | -22.327
-1.5 | -0.0692 | 0.00631 | -0.0162 | -10.9667
-1 | 0.0034 | 0.00635 | -0.0171 | 0.53543
-0.5 | 0.076 | 0.0063 | -0.0181 | 12.0635
0 | 0.1483 | 0.00638 | -0.019 | 23.2445
0.5 | 0.2209 | 0.00636 | -0.02 | 34.7327
1.5 | 0.3656 | 0.00648 | -0.0218 | 56.4198
2 | 0.4375 | 0.0066 | -0.0225 | 66.2879
2.5 | 0.5102 | 0.00666 | -0.0233 | 76.6066
3 | 0.5817 | 0.00681 | -0.0238 | 85.4185
3.5 | 0.6544 | 0.00692 | -0.0244 | 94.5665
4 | 0.7259 | 0.00709 | -0.0247 | 102.3836
4.5 | 0.7968 | 0.00733 | -0.0247 | 108.704
5 | 0.8666 | 0.00762 | -0.0244 | 113.727
6 | 0.9941 | 0.00866 | -0.0217 | 114.7921
6.5 | 1.0346 | 0.00984 | -0.0171 | 105.1423
7 | 1.0402 | 0.01141 | -0.0079 | 91.1656
7.5 | 1.0467 | 0.01376 | -0.0008 | 76.0683
8.5 | 1.0604 | 0.01987 | 0.0099 | 53.3669
9 | 1.069 | 0.02329 | 0.0141 | 45.8995
9.5 | 1.0763 | 0.02703 | 0.0177 | 39.8187
10 | 1.0832 | 0.03108 | 0.0207 | 34.852
10.5 | 1.0854 | 0.03576 | 0.0231 | 30.3523
11 | 1.0901 | 0.0406 | 0.0249 | 26.8498
11.5 | 1.0991 | 0.04544 | 0.0262 | 24.1879
12 | 1.1088 | 0.05042 | 0.0272 | 21.9913
12.5 | 1.1139 | 0.05534 | 0.0289 | 20.1283
13.5 | 1.1385 | 0.06843 | 0.0244 | 16.6374
14 | 1.1414 | 0.07545 | 0.0229 | 15.1279
14.5 | 1.1407 | 0.08319 | 0.0207 | 13.712
15 | 1.1363 | 0.09168 | 0.0176 | 12.3942
15.5 | 1.1267 | 0.10118 | 0.0135 | 11.1356
16 | 1.1184 | 0.1109 | 0.0088 | 10.0848
16.5 | 1.1093 | 0.12113 | 0.0034 | 9.1579
17 | 1.0978 | 0.13199 | -0.0029 | 8.3173
17.5 | 1.0849 | 0.14343 | -0.01 | 7.564
18 | 1.0734 | 0.15493 | -0.0174 | 6.9283
18.5 | 1.0607 | 0.16704 | -0.0256 | 6.35
19 | 1.0508 | 0.17909 | -0.034 | 5.8674

## 57. Re 3M Mach 0.00 (1)
BIGFOIL.COM POLAR EXPORT
NACA63-219 a=0.0
NACA63-219 a=0.0 |  |  |  | Cl Max: | 1.548 | at alpha= | 16 | deg
JavaFoil+Calcfoil stall+Eppler ext transition |  |  |  | L/D Max: | 112.333 | at alpha= | 6 | deg
Re: | 3000000 |  |  | Cd Min: | 0.00592 | at alpha= | -1.5 | deg
Mach: | 0 |  |  | Cl=0 at alpha= | -1.0081 | deg
|  |  |  | @ Cl=0.1, Cd= | 0.00595
|  |  |  | @ Cl=0.4, Cd= | 0.0061421
|  |  |  | @ Cl=0.6, Cd= | 0.0064477
alpha (deg) | Cl | Cd | Cm | Cl/Cd
-20 | -1.258 | 0.07091 | 0.009 | -17.74
-19.5 | -1.287 | 0.06142 | 0.009 | -20.955
-19 | -1.308 | 0.05612 | 0.008 | -23.312
-18.5 | -1.324 | 0.05247 | 0.008 | -25.238
-18 | -1.34 | 0.04801 | 0.007 | -27.908
-17.5 | -1.353 | 0.0434 | 0.007 | -31.17
-17 | -1.361 | 0.03964 | 0.007 | -34.344
-16.5 | -1.364 | 0.03694 | 0.006 | -36.94
-16 | -1.365 | 0.03379 | 0.006 | -40.395
-15.5 | -1.36 | 0.03132 | 0.005 | -43.434
-15 | -1.349 | 0.02888 | 0.005 | -46.706
-14.5 | -1.329 | 0.02671 | 0.004 | -49.771
-14 | -1.306 | 0.02477 | 0.003 | -52.741
-13.5 | -1.281 | 0.02301 | 0.003 | -55.673
-13 | -1.253 | 0.02128 | 0.002 | -58.856
-12.5 | -1.221 | 0.01988 | 0.002 | -61.408
-12 | -1.187 | 0.01859 | 0.001 | -63.839
-11.5 | -1.15 | 0.01752 | 0.001 | -65.606
-11 | -1.11 | 0.01647 | 0 | -67.404
-10.5 | -1.069 | 0.01551 | -0.001 | -68.898
-10 | -1.025 | 0.01464 | -0.001 | -70.013
-9.5 | -0.979 | 0.01386 | -0.002 | -70.632
-9 | -0.931 | 0.01311 | -0.002 | -71.024
-8.5 | -0.881 | 0.01243 | -0.003 | -70.889
-8 | -0.83 | 0.01184 | -0.004 | -70.11
-7.5 | -0.777 | 0.01127 | -0.004 | -68.98
-7 | -0.723 | 0.01076 | -0.005 | -67.153
-6.5 | -0.667 | 0.01029 | -0.006 | -64.892
-6 | -0.615 | 0.00851 | -0.007 | -72.298
-5.5 | -0.555 | 0.00705 | -0.007 | -78.701
-5 | -0.494 | 0.00647 | -0.008 | -76.4
-4.5 | -0.433 | 0.00629 | -0.009 | -68.903
-4 | -0.372 | 0.00617 | -0.009 | -60.288
-3.5 | -0.31 | 0.00609 | -0.01 | -50.95
-3 | -0.248 | 0.00601 | -0.011 | -41.236
-2.5 | -0.186 | 0.00596 | -0.011 | -31.164
-2 | -0.123 | 0.00594 | -0.012 | -20.8
-1.5 | -0.061 | 0.00592 | -0.013 | -10.327
-1 | 0.001 | 0.00593 | -0.013 | 0.227
-0.5 | 0.064 | 0.00595 | -0.014 | 10.733
0 | 0.126 | 0.00595 | -0.015 | 21.265
0.5 | 0.189 | 0.00599 | -0.015 | 31.555
1 | 0.251 | 0.00603 | -0.016 | 41.599
1.5 | 0.313 | 0.00606 | -0.017 | 51.682
2 | 0.375 | 0.00613 | -0.017 | 61.23
2.5 | 0.437 | 0.00616 | -0.018 | 70.942
3 | 0.499 | 0.0063 | -0.019 | 79.3
3.5 | 0.561 | 0.00641 | -0.02 | 87.553
4 | 0.623 | 0.00647 | -0.02 | 96.204
4.5 | 0.684 | 0.00669 | -0.021 | 102.218
5 | 0.745 | 0.0069 | -0.022 | 108.118
5.5 | 0.806 | 0.0072 | -0.022 | 112.068
6 | 0.867 | 0.00771 | -0.023 | 112.333
6.5 | 0.915 | 0.00851 | -0.023 | 107.479
7 | 0.968 | 0.00922 | -0.024 | 104.988
7.5 | 1.02 | 0.01005 | -0.024 | 101.451
8 | 1.068 | 0.01155 | -0.025 | 92.542
8.5 | 1.117 | 0.01294 | -0.025 | 86.333
9 | 1.165 | 0.01398 | -0.026 | 83.341
9.5 | 1.212 | 0.015 | -0.026 | 80.842
10 | 1.254 | 0.01763 | -0.027 | 71.122
10.5 | 1.296 | 0.01874 | -0.027 | 69.149
11 | 1.336 | 0.01993 | -0.028 | 67.003
11.5 | 1.373 | 0.02118 | -0.029 | 64.823
12 | 1.407 | 0.0226 | -0.029 | 62.261
12.5 | 1.439 | 0.02397 | -0.03 | 60.033
13 | 1.467 | 0.02558 | -0.03 | 57.356
13.5 | 1.492 | 0.02722 | -0.031 | 54.838
14 | 1.512 | 0.02905 | -0.031 | 52.055
14.5 | 1.527 | 0.03092 | -0.032 | 49.401
15 | 1.539 | 0.03303 | -0.032 | 46.588
15.5 | 1.545 | 0.03556 | -0.032 | 43.45
16 | 1.548 | 0.0381 | -0.033 | 40.639
16.5 | 1.547 | 0.04082 | -0.033 | 37.904
17 | 1.542 | 0.04354 | -0.034 | 35.416
17.5 | 1.529 | 0.04721 | -0.034 | 32.398
18 | 1.514 | 0.05067 | -0.034 | 29.877
18.5 | 1.494 | 0.05493 | -0.035 | 27.194
19 | 1.473 | 0.05853 | -0.035 | 25.158
19.5 | 1.447 | 0.06345 | -0.035 | 22.802
20 | 1.419 | 0.06814 | -0.036 | 20.83

## 58. Re 3M Mach 0.00 (2)
BIGFOIL.COM POLAR EXPORT
NACA63-219 a=0.0
NACA63-219 a=0.0 |  |  |  | Cl Max: | 1.4638 | at alpha= | 20 | deg
XFOIL ncrit=9 |  |  |  | L/D Max: | 124.265 | at alpha= | 5.5 | deg
Re: | 3000000 |  |  | Cd Min: | 0.07826 | at alpha= | 20 | deg
Mach: | 0 |  |  | Cl=0 at alpha= | -1.0115 | deg
|  |  |  | @ Cl=0.1, Cd= | 0.005261
|  |  |  | @ Cl=0.4, Cd= | 0.0054296
|  |  |  | @ Cl=0.6, Cd= | 0.0057351
alpha (deg) | Cl | Cd | Cm | Cl/Cd
-20 | -1.4248 | 0.05958 | -0.0342 | -23.9141
-19.5 | -1.4142 | 0.0549 | -0.0356 | -25.7596
-19 | -1.4053 | 0.05022 | -0.0367 | -27.9829
-18.5 | -1.3998 | 0.04539 | -0.0376 | -30.8394
-18 | -1.3934 | 0.04089 | -0.038 | -34.0768
-17.5 | -1.3803 | 0.0372 | -0.038 | -37.1048
-17 | -1.3632 | 0.03405 | -0.0378 | -40.0352
-16 | -1.3191 | 0.02875 | -0.0376 | -45.8817
-15.5 | -1.3002 | 0.02645 | -0.0362 | -49.1569
-15 | -1.2761 | 0.0245 | -0.0348 | -52.0857
-14.5 | -1.2607 | 0.02206 | -0.0327 | -57.1487
-14 | -1.2375 | 0.02022 | -0.0308 | -61.2018
-13.5 | -1.2125 | 0.0186 | -0.0287 | -65.1882
-13 | -1.1851 | 0.01723 | -0.0265 | -68.7812
-12.5 | -1.1564 | 0.01605 | -0.0241 | -72.0498
-12 | -1.1282 | 0.015 | -0.0213 | -75.2133
-11.5 | -1.107 | 0.01394 | -0.0169 | -79.4118
-11 | -1.0781 | 0.01329 | -0.013 | -81.1211
-10.5 | -1.0351 | 0.01275 | -0.0114 | -81.1843
-10 | -0.9902 | 0.01218 | -0.0101 | -81.2972
-9.5 | -0.9429 | 0.01164 | -0.0092 | -81.0052
-9 | -0.8925 | 0.0112 | -0.0087 | -79.6875
-8 | -0.7899 | 0.01025 | -0.008 | -77.0634
-7.5 | -0.7371 | 0.00981 | -0.0078 | -75.1376
-7 | -0.6846 | 0.00926 | -0.0077 | -73.9309
-6.5 | -0.6309 | 0.00878 | -0.0077 | -71.8565
-6 | -0.5764 | 0.00829 | -0.0079 | -69.5296
-5.5 | -0.5216 | 0.0078 | -0.0081 | -66.8718
-5 | -0.4677 | 0.00713 | -0.0083 | -65.5961
-4.5 | -0.4134 | 0.00644 | -0.0086 | -64.1925
-4 | -0.3574 | 0.0059 | -0.009 | -60.5763
-3.5 | -0.2989 | 0.00563 | -0.0098 | -53.0906
-3 | -0.2396 | 0.00546 | -0.0106 | -43.8828
-2.5 | -0.1794 | 0.0054 | -0.0115 | -33.2222
-2 | -0.1192 | 0.00535 | -0.0124 | -22.2804
-1.5 | -0.0592 | 0.00529 | -0.0133 | -11.1909
-1 | 0.0014 | 0.00527 | -0.0143 | 0.26565
-0.5 | 0.0616 | 0.00528 | -0.0152 | 11.6667
0 | 0.1222 | 0.00525 | -0.0162 | 23.2762
0.5 | 0.1825 | 0.00531 | -0.0172 | 34.3691
1 | 0.243 | 0.0053 | -0.0181 | 45.8491
1.5 | 0.3031 | 0.00538 | -0.0191 | 56.3383
2 | 0.3635 | 0.00539 | -0.02 | 67.4397
3 | 0.4834 | 0.00552 | -0.0219 | 87.5725
3.5 | 0.5431 | 0.00562 | -0.0228 | 96.637
4 | 0.6024 | 0.00574 | -0.0236 | 104.9477
4.5 | 0.6613 | 0.00589 | -0.0244 | 112.275
5 | 0.7199 | 0.00606 | -0.0252 | 118.7954
5.5 | 0.7779 | 0.00626 | -0.0259 | 124.2652
6 | 0.8329 | 0.00673 | -0.0262 | 123.7593
6.5 | 0.8841 | 0.00746 | -0.026 | 118.5121
7 | 0.9347 | 0.00813 | -0.0257 | 114.9692
7.5 | 0.9835 | 0.00885 | -0.0252 | 111.1299
8 | 1.0296 | 0.00962 | -0.0242 | 107.027
8.5 | 1.0738 | 0.01037 | -0.0229 | 103.5487
9 | 1.1148 | 0.01114 | -0.0211 | 100.0718
9.5 | 1.1512 | 0.01193 | -0.0187 | 96.4962
10 | 1.1682 | 0.01283 | -0.0129 | 91.0522
10.5 | 1.1854 | 0.01407 | -0.0082 | 84.2502
11 | 1.2014 | 0.0157 | -0.0041 | 76.5223
11.5 | 1.2198 | 0.01745 | -0.0008 | 69.9026
12 | 1.2394 | 0.01928 | 0.0021 | 64.2842
12.5 | 1.2569 | 0.02127 | 0.0049 | 59.0926
14 | 1.3279 | 0.02796 | 0.008 | 47.4928
14.5 | 1.3433 | 0.03091 | 0.0092 | 43.4584
15 | 1.3621 | 0.0338 | 0.01 | 40.2988
15.5 | 1.3794 | 0.03691 | 0.0106 | 37.372
16 | 1.3928 | 0.04051 | 0.0111 | 34.3816
16.5 | 1.4061 | 0.04425 | 0.0113 | 31.7763
17 | 1.4211 | 0.04798 | 0.0111 | 29.6186
17.5 | 1.4328 | 0.05215 | 0.0108 | 27.4746
18 | 1.4386 | 0.05709 | 0.0102 | 25.1988
18.5 | 1.4471 | 0.06189 | 0.0093 | 23.3818
19 | 1.4561 | 0.06678 | 0.0082 | 21.8044
19.5 | 1.4617 | 0.07222 | 0.0067 | 20.2395
20 | 1.4638 | 0.07826 | 0.0049 | 18.7043

## 59. Re 3M Mach 0.10 (1)
BIGFOIL.COM POLAR EXPORT
NACA63-219 a=0.0
NACA63-219 a=0.0 |  |  |  | Cl Max: | 1.535 | at alpha= | 16 | deg
JavaFoil+Calcfoil stall+Eppler ext transition |  |  |  | L/D Max: | 113.776 | at alpha= | 6 | deg
Re: | 3000000 |  |  | Cd Min: | 0.00593 | at alpha= | -1 | deg
Mach: | 0.1 |  |  | Cl=0 at alpha= | -1.0081 | deg
|  |  |  | @ Cl=0.1, Cd= | 0.0059671
|  |  |  | @ Cl=0.4, Cd= | 0.0061448
|  |  |  | @ Cl=0.6, Cd= | 0.0064897
alpha (deg) | Cl | Cd | Cm | Cl/Cd
-20 | -1.209 | 0.0765 | 0.009 | -15.81
-19.5 | -1.238 | 0.0694 | 0.009 | -17.843
-19 | -1.271 | 0.05926 | 0.008 | -21.446
-18.5 | -1.291 | 0.05527 | 0.008 | -23.36
-18 | -1.311 | 0.05031 | 0.007 | -26.063
-17.5 | -1.327 | 0.04588 | 0.007 | -28.928
-17 | -1.341 | 0.04147 | 0.007 | -32.322
-16.5 | -1.348 | 0.03816 | 0.006 | -35.318
-16 | -1.352 | 0.03482 | 0.006 | -38.827
-15.5 | -1.35 | 0.03221 | 0.005 | -41.92
-15 | -1.341 | 0.02962 | 0.005 | -45.276
-14.5 | -1.323 | 0.02733 | 0.004 | -48.414
-14 | -1.302 | 0.0253 | 0.003 | -51.461
-13.5 | -1.278 | 0.02348 | 0.003 | -54.427
-13 | -1.251 | 0.02168 | 0.002 | -57.706
-12.5 | -1.22 | 0.02036 | 0.002 | -59.93
-12 | -1.187 | 0.01899 | 0.001 | -62.494
-11.5 | -1.151 | 0.01781 | 0.001 | -64.605
-11 | -1.112 | 0.01672 | 0 | -66.513
-10.5 | -1.071 | 0.01573 | -0.001 | -68.098
-10 | -1.027 | 0.01483 | -0.001 | -69.27
-9.5 | -0.981 | 0.01403 | -0.002 | -69.968
-9 | -0.934 | 0.01326 | -0.002 | -70.436
-8.5 | -0.884 | 0.0126 | -0.003 | -70.183
-8 | -0.833 | 0.01195 | -0.004 | -69.684
-7.5 | -0.78 | 0.01137 | -0.004 | -68.628
-7 | -0.726 | 0.01085 | -0.005 | -66.898
-6.5 | -0.67 | 0.01038 | -0.006 | -64.559
-6 | -0.618 | 0.00874 | -0.007 | -70.721
-5.5 | -0.558 | 0.00713 | -0.007 | -78.249
-5 | -0.497 | 0.00647 | -0.008 | -76.803
-4.5 | -0.435 | 0.00633 | -0.009 | -68.798
-4 | -0.374 | 0.00617 | -0.009 | -60.61
-3.5 | -0.312 | 0.00608 | -0.01 | -51.209
-3 | -0.249 | 0.00601 | -0.011 | -41.456
-2.5 | -0.187 | 0.00596 | -0.011 | -31.311
-2 | -0.124 | 0.00599 | -0.012 | -20.726
-1.5 | -0.061 | 0.00595 | -0.013 | -10.339
-1 | 0.001 | 0.00593 | -0.013 | 0.228
-0.5 | 0.064 | 0.00595 | -0.014 | 10.784
0 | 0.127 | 0.00598 | -0.015 | 21.232
0.5 | 0.19 | 0.00599 | -0.015 | 31.702
1 | 0.252 | 0.00603 | -0.016 | 41.814
1.5 | 0.315 | 0.00605 | -0.017 | 51.955
2 | 0.377 | 0.00613 | -0.018 | 61.54
2.5 | 0.439 | 0.00617 | -0.018 | 71.232
3 | 0.502 | 0.0063 | -0.019 | 79.685
3.5 | 0.564 | 0.00642 | -0.02 | 87.895
4 | 0.626 | 0.00654 | -0.02 | 95.705
4.5 | 0.688 | 0.00673 | -0.021 | 102.246
5 | 0.749 | 0.0069 | -0.022 | 108.538
5.5 | 0.81 | 0.00721 | -0.022 | 112.341
6 | 0.866 | 0.00761 | -0.023 | 113.776
6.5 | 0.918 | 0.00861 | -0.023 | 106.659
7 | 0.972 | 0.00932 | -0.024 | 104.257
7.5 | 1.024 | 0.01021 | -0.024 | 100.256
8 | 1.072 | 0.01172 | -0.025 | 91.544
8.5 | 1.121 | 0.01312 | -0.025 | 85.435
9 | 1.169 | 0.01417 | -0.026 | 82.525
9.5 | 1.216 | 0.01521 | -0.027 | 79.954
10 | 1.257 | 0.01791 | -0.027 | 70.205
10.5 | 1.299 | 0.019 | -0.028 | 68.388
11 | 1.339 | 0.02023 | -0.028 | 66.189
11.5 | 1.376 | 0.0215 | -0.029 | 63.986
12 | 1.409 | 0.02296 | -0.029 | 61.358
12.5 | 1.44 | 0.02446 | -0.03 | 58.85
13 | 1.467 | 0.02603 | -0.03 | 56.35
13.5 | 1.49 | 0.02786 | -0.031 | 53.506
14 | 1.509 | 0.02969 | -0.031 | 50.816
14.5 | 1.522 | 0.03169 | -0.032 | 48.011
15 | 1.53 | 0.0339 | -0.032 | 45.141
15.5 | 1.534 | 0.03667 | -0.033 | 41.836
16 | 1.535 | 0.03903 | -0.033 | 39.322
16.5 | 1.531 | 0.04189 | -0.033 | 36.543
17 | 1.521 | 0.04505 | -0.034 | 33.768
17.5 | 1.505 | 0.04842 | -0.034 | 31.092
18 | 1.484 | 0.05291 | -0.034 | 28.044
18.5 | 1.461 | 0.05691 | -0.035 | 25.665
19 | 1.434 | 0.06096 | -0.035 | 23.528
19.5 | 1.403 | 0.06639 | -0.035 | 21.139
20 | 1.372 | 0.07101 | -0.036 | 19.321

## 60. Re 3M Mach 0.10 (2)
BIGFOIL.COM POLAR EXPORT
NACA63-219 a=0.0
NACA63-219 a=0.0 |  |  |  | Cl Max: | 1.4519 | at alpha= | 19.5 | deg
XFOIL ncrit=9 |  |  |  | L/D Max: | 124.531 | at alpha= | 5.5 | deg
Re: | 3000000 |  |  | Cd Min: | 0.08194 | at alpha= | 20 | deg
Mach: | 0.1 |  |  | Cl=0 at alpha= | -1.0115 | deg
|  |  |  | @ Cl=0.1, Cd= | 0.0052738
|  |  |  | @ Cl=0.4, Cd= | 0.0054395
|  |  |  | @ Cl=0.6, Cd= | 0.0057469
alpha (deg) | Cl | Cd | Cm | Cl/Cd
-20 | -1.4107 | 0.06332 | -0.0345 | -22.2789
-19.5 | -1.4023 | 0.0582 | -0.0362 | -24.0945
-19 | -1.3951 | 0.05313 | -0.0376 | -26.2582
-18.5 | -1.3855 | 0.04854 | -0.0385 | -28.5435
-18 | -1.3842 | 0.0433 | -0.0392 | -31.9677
-17.5 | -1.3723 | 0.03935 | -0.0394 | -34.8742
-17 | -1.3565 | 0.03591 | -0.0393 | -37.775
-16 | -1.3143 | 0.03012 | -0.0394 | -43.6355
-15.5 | -1.2961 | 0.02766 | -0.0379 | -46.8583
-15 | -1.2718 | 0.02563 | -0.0367 | -49.6215
-14.5 | -1.256 | 0.0231 | -0.0347 | -54.3723
-14 | -1.2345 | 0.02105 | -0.0327 | -58.6461
-13.5 | -1.2102 | 0.01929 | -0.0306 | -62.7372
-13 | -1.1834 | 0.01779 | -0.0285 | -66.5205
-12.5 | -1.1549 | 0.0165 | -0.0261 | -69.9939
-12 | -1.125 | 0.01542 | -0.0235 | -72.9572
-11.5 | -1.1026 | 0.01424 | -0.0195 | -77.4298
-11 | -1.0792 | 0.01347 | -0.0148 | -80.1188
-10.5 | -1.0387 | 0.01289 | -0.0126 | -80.5818
-10 | -0.9938 | 0.01234 | -0.0112 | -80.5348
-9.5 | -0.9473 | 0.01176 | -0.01 | -80.5527
-9 | -0.8968 | 0.01131 | -0.0094 | -79.2927
-8.5 | -0.8465 | 0.0108 | -0.0088 | -78.3796
-8 | -0.7942 | 0.01034 | -0.0085 | -76.8085
-7.5 | -0.7413 | 0.00987 | -0.0083 | -75.1064
-7 | -0.6884 | 0.00934 | -0.0081 | -73.7045
-6.5 | -0.6344 | 0.00885 | -0.008 | -71.6836
-6 | -0.5797 | 0.00836 | -0.0082 | -69.3421
-5.5 | -0.5247 | 0.00784 | -0.0083 | -66.926
-5 | -0.4706 | 0.00718 | -0.0085 | -65.5432
-4.5 | -0.4159 | 0.00648 | -0.0087 | -64.1821
-4 | -0.3597 | 0.00592 | -0.0092 | -60.7601
-3.5 | -0.3009 | 0.00564 | -0.0099 | -53.3511
-3 | -0.2411 | 0.00548 | -0.0107 | -43.9964
-2.5 | -0.1805 | 0.00542 | -0.0116 | -33.3026
-2 | -0.1199 | 0.00537 | -0.0125 | -22.3277
-1.5 | -0.0595 | 0.0053 | -0.0134 | -11.2264
-1 | 0.0014 | 0.00529 | -0.0144 | 0.26465
-0.5 | 0.0621 | 0.00528 | -0.0153 | 11.7614
0 | 0.123 | 0.00527 | -0.0163 | 23.3397
0.5 | 0.1837 | 0.00532 | -0.0173 | 34.5301
1 | 0.2446 | 0.00532 | -0.0182 | 45.9774
1.5 | 0.3052 | 0.00539 | -0.0192 | 56.6234
2 | 0.3659 | 0.0054 | -0.0201 | 67.7593
3 | 0.4867 | 0.00554 | -0.022 | 87.852
3.5 | 0.5468 | 0.00564 | -0.0229 | 96.9504
4 | 0.6065 | 0.00576 | -0.0237 | 105.2951
4.5 | 0.6658 | 0.00591 | -0.0245 | 112.6565
5.5 | 0.7833 | 0.00629 | -0.0259 | 124.531
6 | 0.8383 | 0.00678 | -0.0262 | 123.6431
6.5 | 0.8898 | 0.00752 | -0.0259 | 118.3245
7 | 0.9405 | 0.00819 | -0.0256 | 114.8352
7.5 | 0.9889 | 0.00895 | -0.0249 | 110.4916
8 | 1.035 | 0.00973 | -0.0238 | 106.372
8.5 | 1.0787 | 0.01049 | -0.0223 | 102.8313
9 | 1.119 | 0.01127 | -0.0203 | 99.2902
10 | 1.165 | 0.01312 | -0.0109 | 88.7957
10.5 | 1.1831 | 0.01448 | -0.0064 | 81.7058
11 | 1.1989 | 0.01623 | -0.0025 | 73.8694
11.5 | 1.2175 | 0.01807 | 0.0007 | 67.3769
12 | 1.2369 | 0.01999 | 0.0035 | 61.8759
12.5 | 1.2545 | 0.02205 | 0.0063 | 56.8934
13.5 | 1.3043 | 0.02656 | 0.0079 | 49.1077
14 | 1.3244 | 0.02913 | 0.0092 | 45.4652
14.5 | 1.3384 | 0.03232 | 0.0104 | 41.4109
15 | 1.3582 | 0.03524 | 0.0111 | 38.5414
15.5 | 1.3739 | 0.03861 | 0.0117 | 35.584
16 | 1.3856 | 0.04249 | 0.0121 | 32.61
16.5 | 1.4008 | 0.04618 | 0.0122 | 30.3335
17 | 1.4144 | 0.05018 | 0.012 | 28.1865
17.5 | 1.4247 | 0.05461 | 0.0116 | 26.0886
18 | 1.4304 | 0.05969 | 0.0109 | 23.9638
18.5 | 1.4402 | 0.06448 | 0.0099 | 22.3356
19 | 1.4478 | 0.0697 | 0.0086 | 20.7719
19.5 | 1.4519 | 0.07545 | 0.007 | 19.2432
20 | 1.4519 | 0.08194 | 0.0048 | 17.7191

## 61. Re 3M Mach 0.25 (1)
BIGFOIL.COM POLAR EXPORT
NACA63-219 a=0.0
NACA63-219 a=0.0 |  |  |  | Cl Max: | 1.472 | at alpha= | 14 | deg
JavaFoil+Calcfoil stall+Eppler ext transition |  |  |  | L/D Max: | 110.391 | at alpha= | 5.5 | deg
Re: | 3000000 |  |  | Cd Min: | 0.00598 | at alpha= | -2.5 | deg
Mach: | 0.25 |  |  | Cl=0 at alpha= | -1.0078 | deg
|  |  |  | @ Cl=0.1, Cd= | 0.0060005
|  |  |  | @ Cl=0.4, Cd= | 0.0062323
|  |  |  | @ Cl=0.6, Cd= | 0.0065756
alpha (deg) | Cl | Cd | Cm | Cl/Cd
-20 | -0.772 | 0.17825 | 0.006 | -4.331
-19.5 | -0.84 | 0.14801 | 0.007 | -5.674
-19 | -0.902 | 0.13275 | 0.007 | -6.791
-18.5 | -0.981 | 0.10093 | 0.007 | -9.724
-18 | -1.055 | 0.07831 | 0.007 | -13.475
-17.5 | -1.108 | 0.06856 | 0.007 | -16.166
-17 | -1.165 | 0.05528 | 0.007 | -21.065
-16.5 | -1.205 | 0.04831 | 0.006 | -24.949
-16 | -1.235 | 0.04408 | 0.006 | -28.01
-15.5 | -1.26 | 0.03917 | 0.005 | -32.166
-15 | -1.27 | 0.03557 | 0.005 | -35.7
-14.5 | -1.269 | 0.03175 | 0.004 | -39.974
-14 | -1.262 | 0.02894 | 0.004 | -43.603
-13.5 | -1.249 | 0.02685 | 0.003 | -46.504
-13 | -1.231 | 0.02471 | 0.002 | -49.827
-12.5 | -1.209 | 0.02274 | 0.002 | -53.173
-12 | -1.183 | 0.02101 | 0.001 | -56.298
-11.5 | -1.152 | 0.01966 | 0.001 | -58.61
-11 | -1.118 | 0.01823 | 0 | -61.342
-10.5 | -1.08 | 0.01705 | -0.001 | -63.354
-10 | -1.039 | 0.01602 | -0.001 | -64.869
-9.5 | -0.995 | 0.01505 | -0.002 | -66.131
-9 | -0.948 | 0.01419 | -0.003 | -66.84
-8.5 | -0.9 | 0.01338 | -0.003 | -67.224
-8 | -0.848 | 0.01264 | -0.004 | -67.13
-7.5 | -0.795 | 0.012 | -0.005 | -66.274
-7 | -0.741 | 0.01137 | -0.005 | -65.112
-6.5 | -0.684 | 0.01084 | -0.006 | -63.093
-6 | -0.631 | 0.00919 | -0.007 | -68.58
-5.5 | -0.572 | 0.00746 | -0.007 | -76.718
-5 | -0.51 | 0.00658 | -0.008 | -77.479
-4.5 | -0.447 | 0.00642 | -0.009 | -69.682
-4 | -0.384 | 0.00626 | -0.01 | -61.338
-3.5 | -0.32 | 0.00615 | -0.01 | -52.02
-3 | -0.256 | 0.00606 | -0.011 | -42.269
-2.5 | -0.192 | 0.00598 | -0.012 | -32.089
-2 | -0.127 | 0.00601 | -0.012 | -21.194
-1.5 | -0.063 | 0.00601 | -0.013 | -10.507
-1 | 0.001 | 0.00598 | -0.014 | 0.232
-0.5 | 0.066 | 0.00599 | -0.014 | 11.012
0 | 0.131 | 0.00601 | -0.015 | 21.717
0.5 | 0.195 | 0.00606 | -0.016 | 32.215
1 | 0.259 | 0.00611 | -0.017 | 42.403
1.5 | 0.323 | 0.00613 | -0.017 | 52.713
2 | 0.387 | 0.00621 | -0.018 | 62.4
2.5 | 0.451 | 0.00632 | -0.019 | 71.482
3 | 0.515 | 0.00639 | -0.019 | 80.603
3.5 | 0.579 | 0.00651 | -0.02 | 88.957
4 | 0.643 | 0.00671 | -0.021 | 95.838
4.5 | 0.706 | 0.00689 | -0.022 | 102.455
5 | 0.769 | 0.00715 | -0.022 | 107.64
5.5 | 0.832 | 0.00754 | -0.023 | 110.391
6 | 0.882 | 0.00841 | -0.023 | 104.831
6.5 | 0.938 | 0.00909 | -0.024 | 103.172
7 | 0.992 | 0.00994 | -0.024 | 99.865
7.5 | 1.044 | 0.01124 | -0.025 | 92.846
8 | 1.094 | 0.01278 | -0.026 | 85.543
8.5 | 1.143 | 0.01412 | -0.026 | 80.946
9 | 1.191 | 0.01526 | -0.027 | 78.033
9.5 | 1.234 | 0.01816 | -0.027 | 67.921
10 | 1.277 | 0.01936 | -0.028 | 65.945
10.5 | 1.317 | 0.02065 | -0.028 | 63.76
11 | 1.353 | 0.02199 | -0.029 | 61.526
11.5 | 1.385 | 0.02363 | -0.029 | 58.585
12 | 1.412 | 0.02526 | -0.03 | 55.929
12.5 | 1.436 | 0.02712 | -0.03 | 52.948
13 | 1.454 | 0.02898 | -0.031 | 50.189
13.5 | 1.468 | 0.03122 | -0.031 | 47.019
14 | 1.472 | 0.03353 | -0.032 | 43.911
14.5 | 1.469 | 0.03616 | -0.032 | 40.632
15 | 1.459 | 0.03891 | -0.033 | 37.507
15.5 | 1.442 | 0.0422 | -0.033 | 34.17
16 | 1.418 | 0.046 | -0.033 | 30.818
16.5 | 1.385 | 0.05079 | -0.034 | 27.269
17 | 1.344 | 0.05578 | -0.034 | 24.101
17.5 | 1.294 | 0.06085 | -0.034 | 21.26
18 | 1.235 | 0.06759 | -0.034 | 18.271
18.5 | 1.168 | 0.07666 | -0.034 | 15.239
19 | 1.095 | 0.08844 | -0.034 | 12.376

## 62. Re 3M Mach 0.25 (2)
BIGFOIL.COM POLAR EXPORT
NACA63-219 a=0.0
NACA63-219 a=0.0 |  |  |  | Cl Max: | 1.3894 | at alpha= | 19 | deg
XFOIL ncrit=9 |  |  |  | L/D Max: | 125.37 | at alpha= | 5.5 | deg
Re: | 3000000 |  |  | Cd Min: | 0.10297 | at alpha= | 20 | deg
Mach: | 0.25 |  |  | Cl=0 at alpha= | -1.0135 | deg
|  |  |  | @ Cl=0.1, Cd= | 0.0053568
|  |  |  | @ Cl=0.4, Cd= | 0.0055331
|  |  |  | @ Cl=0.6, Cd= | 0.0058135
alpha (deg) | Cl | Cd | Cm | Cl/Cd
-20 | -1.2964 | 0.08972 | -0.0302 | -14.4494
-19.5 | -1.3015 | 0.08153 | -0.0343 | -15.9634
-19 | -1.3127 | 0.073 | -0.0381 | -17.9822
-18.5 | -1.3064 | 0.06686 | -0.0404 | -19.5393
-18 | -1.3089 | 0.06003 | -0.0427 | -21.8041
-17.5 | -1.3107 | 0.05359 | -0.0444 | -24.4579
-16 | -1.2775 | 0.03928 | -0.0472 | -32.5229
-15.5 | -1.2649 | 0.03557 | -0.0463 | -35.5609
-15 | -1.2456 | 0.03249 | -0.0453 | -38.338
-14 | -1.2085 | 0.02671 | -0.0424 | -45.2452
-13.5 | -1.1929 | 0.02384 | -0.0403 | -50.0378
-13 | -1.1703 | 0.02157 | -0.0381 | -54.2559
-12.5 | -1.1445 | 0.01964 | -0.0358 | -58.2739
-12 | -1.1163 | 0.01797 | -0.0333 | -62.1202
-11.5 | -1.0864 | 0.01651 | -0.0307 | -65.8025
-11 | -1.0607 | 0.01505 | -0.0272 | -70.4784
-10.5 | -1.0335 | 0.01393 | -0.0233 | -74.1924
-10 | -1.0073 | 0.01314 | -0.0183 | -76.6591
-9.5 | -0.9659 | 0.01251 | -0.0157 | -77.2102
-9 | -0.9196 | 0.01186 | -0.0137 | -77.5379
-8.5 | -0.8685 | 0.01135 | -0.0126 | -76.5198
-8 | -0.8166 | 0.01081 | -0.0115 | -75.5412
-7.5 | -0.7627 | 0.0103 | -0.0108 | -74.0485
-6.5 | -0.6539 | 0.00919 | -0.0098 | -71.1534
-6 | -0.5981 | 0.00866 | -0.0096 | -69.0647
-5.5 | -0.5414 | 0.00812 | -0.0095 | -66.6749
-5 | -0.4856 | 0.00746 | -0.0095 | -65.0938
-4.5 | -0.4296 | 0.00671 | -0.0095 | -64.0238
-4 | -0.3724 | 0.00605 | -0.0098 | -61.5537
-3.5 | -0.3117 | 0.00572 | -0.0104 | -54.493
-3 | -0.2497 | 0.00557 | -0.0112 | -44.8294
-2.5 | -0.1867 | 0.0055 | -0.0121 | -33.9455
-1.5 | -0.0612 | 0.00537 | -0.0139 | -11.3966
-1 | 0.0017 | 0.00537 | -0.0149 | 0.31657
-0.5 | 0.0647 | 0.00534 | -0.0158 | 12.1161
0 | 0.1278 | 0.00537 | -0.0168 | 23.7989
0.5 | 0.1908 | 0.00537 | -0.0178 | 35.5307
1 | 0.2538 | 0.00543 | -0.0188 | 46.7403
1.5 | 0.3167 | 0.00545 | -0.0198 | 58.1101
2 | 0.3794 | 0.00552 | -0.0207 | 68.7319
2.5 | 0.4423 | 0.00556 | -0.0217 | 79.5504
3 | 0.5047 | 0.00566 | -0.0225 | 89.1696
3.5 | 0.5672 | 0.00575 | -0.0234 | 98.6435
4 | 0.6292 | 0.00587 | -0.0242 | 107.1891
4.5 | 0.691 | 0.00603 | -0.0249 | 114.5937
5 | 0.7522 | 0.00622 | -0.0255 | 120.9325
5.5 | 0.8124 | 0.00648 | -0.026 | 125.3704
6.5 | 0.9205 | 0.00785 | -0.0253 | 117.2611
7 | 0.971 | 0.00863 | -0.0244 | 112.5145
7.5 | 1.0181 | 0.00948 | -0.0229 | 107.3945
8 | 1.0616 | 0.01033 | -0.0209 | 102.7686
8.5 | 1.1001 | 0.01121 | -0.018 | 98.1356
9 | 1.1213 | 0.01213 | -0.0123 | 92.4402
9.5 | 1.1363 | 0.0135 | -0.0066 | 84.1704
10 | 1.1554 | 0.01513 | -0.0024 | 76.3648
10.5 | 1.1702 | 0.01723 | 0.0017 | 67.9164
12 | 1.2198 | 0.02443 | 0.0107 | 49.9304
12.5 | 1.2375 | 0.02689 | 0.0132 | 46.0208
13.5 | 1.2863 | 0.03273 | 0.0139 | 39.3003
14 | 1.3 | 0.03642 | 0.015 | 35.6947
14.5 | 1.3183 | 0.03987 | 0.0157 | 33.065
15 | 1.3331 | 0.04377 | 0.0162 | 30.4569
15.5 | 1.3435 | 0.04821 | 0.0164 | 27.8677
16 | 1.3578 | 0.05247 | 0.0164 | 25.8776
16.5 | 1.369 | 0.05718 | 0.016 | 23.9419
17 | 1.3741 | 0.06271 | 0.0152 | 21.912
17.5 | 1.3812 | 0.06824 | 0.0142 | 20.2403
18 | 1.3871 | 0.07409 | 0.0127 | 18.7218
18.5 | 1.3892 | 0.08059 | 0.0108 | 17.2379
19 | 1.3894 | 0.08756 | 0.0084 | 15.868
19.5 | 1.3847 | 0.09537 | 0.0053 | 14.5192
20 | 1.3837 | 0.10297 | 0.002 | 13.4379

## 63. Re 3M Mach 0.50 (1)
BIGFOIL.COM POLAR EXPORT
NACA63-219 a=0.0
NACA63-219 a=0.0 |  |  |  | Cl Max: | 1.286 | at alpha= | 10 | deg
JavaFoil+Calcfoil stall+Eppler ext transition |  |  |  | L/D Max: | 97.496 | at alpha= | 5 | deg
Re: | 3000000 |  |  | Cd Min: | 0.00627 | at alpha= | -1.5 | deg
Mach: | 0.5 |  |  | Cl=0 at alpha= | -1.0137 | deg
|  |  |  | @ Cl=0.1, Cd= | 0.0063108
|  |  |  | @ Cl=0.4, Cd= | 0.0066089
|  |  |  | @ Cl=0.6, Cd= | 0.0069959
alpha (deg) | Cl | Cd | Cm | Cl/Cd
-20 | -1.083 | 0.16892 | 0.007 | -6.409
-19.5 | -1.051 | 0.16887 | 0.007 | -6.226
-19 | -1.023 | 0.16127 | 0.006 | -6.344
-18.5 | -0.995 | 0.15585 | 0.006 | -6.385
-18 | -0.97 | 0.15198 | 0.006 | -6.381
-17.5 | -0.938 | 0.14812 | 0.005 | -6.333
-17 | -0.91 | 0.14139 | 0.005 | -6.435
-16.5 | -0.882 | 0.13441 | 0.004 | -6.56
-16 | -0.855 | 0.13248 | 0.004 | -6.455
-15.5 | -0.824 | 0.12682 | 0.003 | -6.499
-15 | -0.796 | 0.12173 | 0.003 | -6.539
-14.5 | -0.769 | 0.1189 | 0.003 | -6.47
-14 | -0.739 | 0.1143 | 0.002 | -6.463
-13.5 | -0.71 | 0.10845 | 0.002 | -6.55
-13 | -0.682 | 0.1054 | 0.001 | -6.475
-12.5 | -0.655 | 0.09902 | 0.001 | -6.613
-12 | -0.625 | 0.09691 | 0.001 | -6.452
-11.5 | -0.597 | 0.09253 | 0 | -6.456
-11 | -0.571 | 0.08154 | 0 | -6.996
-10.5 | -0.778 | 0.03123 | -0.001 | -24.913
-10 | -0.954 | 0.02442 | -0.001 | -39.057
-9.5 | -0.979 | 0.02151 | -0.002 | -45.511
-9 | -0.969 | 0.0195 | -0.003 | -49.674
-8.5 | -0.941 | 0.0179 | -0.003 | -52.548
-8 | -0.901 | 0.01659 | -0.004 | -54.288
-7.5 | -0.854 | 0.01534 | -0.005 | -55.636
-7 | -0.8 | 0.01431 | -0.006 | -55.929
-6.5 | -0.743 | 0.01333 | -0.007 | -55.701
-6 | -0.682 | 0.01246 | -0.007 | -54.748
-5.5 | -0.622 | 0.0106 | -0.008 | -58.698
-5 | -0.568 | 0.00801 | -0.009 | -70.875
-4.5 | -0.498 | 0.00697 | -0.01 | -71.456
-4 | -0.428 | 0.00673 | -0.011 | -63.66
-3.5 | -0.357 | 0.00658 | -0.011 | -54.29
-3 | -0.286 | 0.00649 | -0.012 | -44.084
-2.5 | -0.214 | 0.00639 | -0.013 | -33.557
-2 | -0.142 | 0.0063 | -0.014 | -22.624
-1.5 | -0.071 | 0.00627 | -0.015 | -11.273
-1 | 0.002 | 0.00633 | -0.015 | 0.245
-0.5 | 0.074 | 0.0063 | -0.016 | 11.71
0 | 0.146 | 0.00633 | -0.017 | 23.07
0.5 | 0.218 | 0.00642 | -0.018 | 33.994
1 | 0.289 | 0.00646 | -0.019 | 44.788
1.5 | 0.361 | 0.00651 | -0.019 | 55.392
2 | 0.432 | 0.00669 | -0.02 | 64.658
2.5 | 0.504 | 0.00684 | -0.021 | 73.662
3 | 0.575 | 0.00703 | -0.022 | 81.874
3.5 | 0.641 | 0.00694 | -0.022 | 92.335
4 | 0.708 | 0.00768 | -0.023 | 92.197
4.5 | 0.775 | 0.00803 | -0.024 | 96.438
5 | 0.84 | 0.00861 | -0.024 | 97.496
5.5 | 0.902 | 0.00974 | -0.025 | 92.635
6 | 0.963 | 0.01074 | -0.026 | 89.74
6.5 | 1.022 | 0.01196 | -0.026 | 85.451
7 | 1.077 | 0.01414 | -0.027 | 76.192
7.5 | 1.129 | 0.01634 | -0.027 | 69.094
8 | 1.178 | 0.018 | -0.028 | 65.417
8.5 | 1.217 | 0.02193 | -0.028 | 55.507
9 | 1.253 | 0.02385 | -0.029 | 52.563
9.5 | 1.28 | 0.02595 | -0.03 | 49.308
10 | 1.286 | 0.02867 | -0.03 | 44.879
10.5 | 1.256 | 0.03188 | -0.031 | 39.415
11 | 1.136 | 0.03636 | -0.031 | 31.251
11.5 | 0.809 | 0.04333 | -0.031 | 18.671
12 | 0.738 | 0.09413 | -0.016 | 7.84
12.5 | 0.765 | 0.10021 | -0.016 | 7.637
13 | 0.794 | 0.10531 | -0.018 | 7.543
13.5 | 0.822 | 0.11124 | -0.018 | 7.391
14 | 0.85 | 0.11603 | -0.019 | 7.326
14.5 | 0.889 | 0.12134 | -0.024 | 7.33
15 | 0.908 | 0.12435 | -0.021 | 7.298

## 64. Re 3M Mach 0.50 (2)
BIGFOIL.COM POLAR EXPORT
NACA63-219 a=0.0
NACA63-219 a=0.0 |  |  |  | Cl Max: | 1.1977 | at alpha= | 14.5 | deg
XFOIL ncrit=9 |  |  |  | L/D Max: | 125.36 | at alpha= | 5.5 | deg
Re: | 3000000 |  |  | Cd Min: | 0.1848 | at alpha= | 19.5 | deg
Mach: | 0.5 |  |  | Cl=0 at alpha= | -1.0243 | deg
|  |  |  | @ Cl=0.1, Cd= | 0.0057028
|  |  |  | @ Cl=0.4, Cd= | 0.005889
|  |  |  | @ Cl=0.6, Cd= | 0.006173
alpha (deg) | Cl | Cd | Cm | Cl/Cd
-17.5 | -0.7894 | 0.16054 | 0.0067 | -4.9172
-17 | -0.8224 | 0.14427 | -0.0049 | -5.7004
-16.5 | -0.8534 | 0.1292 | -0.0157 | -6.6053
-16 | -0.8815 | 0.11518 | -0.0256 | -7.6532
-15.5 | -0.9065 | 0.10215 | -0.0345 | -8.8742
-15 | -0.9282 | 0.09019 | -0.0423 | -10.2916
-14.5 | -0.9504 | 0.07892 | -0.0491 | -12.0426
-14 | -0.9685 | 0.06894 | -0.0543 | -14.0484
-13.5 | -0.9834 | 0.06004 | -0.0579 | -16.3791
-13 | -0.993 | 0.05232 | -0.06 | -18.9794
-12.5 | -0.9977 | 0.04555 | -0.0608 | -21.9034
-12 | -0.9959 | 0.03977 | -0.0605 | -25.0415
-11.5 | -0.9909 | 0.03463 | -0.0593 | -28.6139
-11 | -0.9815 | 0.03019 | -0.0573 | -32.5108
-10.5 | -0.9684 | 0.02635 | -0.0546 | -36.7514
-10 | -0.9476 | 0.02315 | -0.0516 | -40.933
-9.5 | -0.9222 | 0.02041 | -0.0482 | -45.1837
-9 | -0.892 | 0.01809 | -0.0447 | -49.309
-8.5 | -0.8632 | 0.0159 | -0.0408 | -54.2893
-8 | -0.8284 | 0.01422 | -0.0369 | -58.256
-7.5 | -0.7944 | 0.01279 | -0.0323 | -62.111
-7 | -0.7665 | 0.01181 | -0.0258 | -64.9026
-6.5 | -0.7173 | 0.01104 | -0.0222 | -64.9728
-6 | -0.6649 | 0.01022 | -0.0192 | -65.0587
-5.5 | -0.6079 | 0.00942 | -0.017 | -64.5329
-5 | -0.5472 | 0.0087 | -0.0155 | -62.8966
-4.5 | -0.4867 | 0.00784 | -0.0143 | -62.0791
-4 | -0.4271 | 0.00679 | -0.0132 | -62.9013
-3.5 | -0.3604 | 0.00614 | -0.0131 | -58.6971
-3 | -0.2887 | 0.00594 | -0.0136 | -48.6027
-2.5 | -0.2154 | 0.00584 | -0.0144 | -36.8836
-2 | -0.1425 | 0.00579 | -0.0152 | -24.6114
-1.5 | -0.0695 | 0.0057 | -0.0161 | -12.193
-0.5 | 0.0766 | 0.00569 | -0.0181 | 13.4622
0 | 0.1497 | 0.00573 | -0.0192 | 26.1257
0.5 | 0.2226 | 0.00575 | -0.0202 | 38.713
1 | 0.2956 | 0.0058 | -0.0212 | 50.9655
1.5 | 0.3684 | 0.00585 | -0.0222 | 62.9744
2 | 0.4414 | 0.00594 | -0.0231 | 74.3098
2.5 | 0.5144 | 0.00602 | -0.0239 | 85.4485
3 | 0.5871 | 0.00615 | -0.0246 | 95.4634
3.5 | 0.66 | 0.00628 | -0.0252 | 105.0955
4 | 0.7322 | 0.00646 | -0.0256 | 113.3437
4.5 | 0.8035 | 0.00672 | -0.0257 | 119.5685
5 | 0.8731 | 0.00705 | -0.0254 | 123.844
5.5 | 0.9402 | 0.0075 | -0.0246 | 125.36
6.5 | 1.0355 | 0.0096 | -0.0175 | 107.8646
7.5 | 1.0519 | 0.01327 | -0.0013 | 79.269
8 | 1.0643 | 0.01585 | 0.0042 | 67.1483
8.5 | 1.0804 | 0.01859 | 0.0088 | 58.1173
9 | 1.0909 | 0.02183 | 0.0131 | 49.9725
9.5 | 1.1029 | 0.02524 | 0.0169 | 43.6965
10 | 1.1046 | 0.02946 | 0.0203 | 37.4949
10.5 | 1.1089 | 0.03394 | 0.023 | 32.6724
11 | 1.12 | 0.0383 | 0.0249 | 29.2428
11.5 | 1.1348 | 0.04266 | 0.0264 | 26.601
12 | 1.151 | 0.04716 | 0.0275 | 24.4063
12.5 | 1.1629 | 0.05218 | 0.0283 | 22.2863
13 | 1.1747 | 0.05733 | 0.0289 | 20.4901
14.5 | 1.1977 | 0.07715 | 0.0244 | 15.5243
15 | 1.196 | 0.08509 | 0.022 | 14.0557
15.5 | 1.1868 | 0.09416 | 0.0185 | 12.6041
16 | 1.177 | 0.10379 | 0.0141 | 11.3402
16.5 | 1.1646 | 0.11412 | 0.0089 | 10.205
17 | 1.1504 | 0.12507 | 0.0027 | 9.198
17.5 | 1.1359 | 0.13644 | -0.0043 | 8.3253
18 | 1.1208 | 0.1482 | -0.0118 | 7.5628
18.5 | 1.1049 | 0.16042 | -0.0201 | 6.8875
19 | 1.092 | 0.17259 | -0.0286 | 6.3271
19.5 | 1.0808 | 0.1848 | -0.0372 | 5.8485

## 65. Re 4M Mach 0.00 (1)
BIGFOIL.COM POLAR EXPORT
NACA63-219 a=0.0
NACA63-219 a=0.0 |  |  |  | Cl Max: | 1.552 | at alpha= | 16 | deg
JavaFoil+Calcfoil stall+Eppler ext transition |  |  |  | L/D Max: | 110.575 | at alpha= | 6 | deg
Re: | 4000000 |  |  | Cd Min: | 0.00571 | at alpha= | -0.5 | deg
Mach: | 0 |  |  | Cl=0 at alpha= | -1.0081 | deg
|  |  |  | @ Cl=0.1, Cd= | 0.0057274
|  |  |  | @ Cl=0.4, Cd= | 0.0059563
|  |  |  | @ Cl=0.6, Cd= | 0.0063281
alpha (deg) | Cl | Cd | Cm | Cl/Cd
-20 | -1.267 | 0.06439 | 0.009 | -19.675
-19.5 | -1.293 | 0.05735 | 0.009 | -22.543
-19 | -1.316 | 0.05156 | 0.008 | -25.517
-18.5 | -1.333 | 0.0476 | 0.008 | -28.001
-18 | -1.348 | 0.04378 | 0.008 | -30.78
-17.5 | -1.36 | 0.03983 | 0.007 | -34.133
-17 | -1.367 | 0.03669 | 0.007 | -37.265
-16.5 | -1.37 | 0.03435 | 0.006 | -39.877
-16 | -1.37 | 0.03148 | 0.006 | -43.524
-15.5 | -1.365 | 0.0292 | 0.005 | -46.758
-15 | -1.353 | 0.02699 | 0.005 | -50.134
-14.5 | -1.333 | 0.02499 | 0.004 | -53.342
-14 | -1.31 | 0.02317 | 0.003 | -56.549
-13.5 | -1.285 | 0.02149 | 0.003 | -59.786
-13 | -1.256 | 0.01994 | 0.002 | -63.022
-12.5 | -1.225 | 0.01864 | 0.002 | -65.684
-12 | -1.19 | 0.01744 | 0.001 | -68.256
-11.5 | -1.153 | 0.01645 | 0.001 | -70.105
-11 | -1.114 | 0.01547 | 0 | -71.978
-10.5 | -1.072 | 0.01457 | -0.001 | -73.55
-10 | -1.028 | 0.01378 | -0.001 | -74.558
-9.5 | -0.982 | 0.01304 | -0.002 | -75.26
-9 | -0.934 | 0.01236 | -0.002 | -75.559
-8.5 | -0.884 | 0.01174 | -0.003 | -75.281
-8 | -0.832 | 0.01121 | -0.004 | -74.28
-7.5 | -0.78 | 0.01066 | -0.004 | -73.122
-7 | -0.725 | 0.01019 | -0.005 | -71.203
-6.5 | -0.671 | 0.00955 | -0.006 | -70.262
-6 | -0.615 | 0.00858 | -0.007 | -71.689
-5.5 | -0.555 | 0.00728 | -0.007 | -76.256
-5 | -0.494 | 0.00667 | -0.008 | -74.13
-4.5 | -0.433 | 0.00613 | -0.009 | -70.737
-4 | -0.372 | 0.00601 | -0.009 | -61.901
-3.5 | -0.31 | 0.00588 | -0.01 | -52.697
-3 | -0.248 | 0.00584 | -0.011 | -42.483
-2.5 | -0.186 | 0.00578 | -0.011 | -32.152
-2 | -0.123 | 0.00576 | -0.012 | -21.448
-1.5 | -0.061 | 0.00575 | -0.013 | -10.643
-1 | 0.001 | 0.00575 | -0.013 | 0.234
-0.5 | 0.064 | 0.00571 | -0.014 | 11.196
0 | 0.126 | 0.00574 | -0.015 | 22.012
0.5 | 0.189 | 0.00582 | -0.015 | 32.463
1 | 0.251 | 0.00578 | -0.016 | 43.38
1.5 | 0.313 | 0.00585 | -0.017 | 53.528
2 | 0.375 | 0.00592 | -0.017 | 63.421
2.5 | 0.437 | 0.00601 | -0.018 | 72.799
3 | 0.499 | 0.0061 | -0.019 | 81.841
3.5 | 0.561 | 0.00624 | -0.02 | 89.928
4 | 0.623 | 0.00638 | -0.02 | 97.679
4.5 | 0.684 | 0.00654 | -0.021 | 104.618
5 | 0.745 | 0.00678 | -0.022 | 110.023
5.5 | 0.806 | 0.00737 | -0.022 | 109.426
6 | 0.867 | 0.00784 | -0.023 | 110.575
6.5 | 0.915 | 0.00851 | -0.023 | 107.438
7 | 0.968 | 0.00919 | -0.024 | 105.365
7.5 | 1.019 | 0.01047 | -0.024 | 97.296
8 | 1.069 | 0.01158 | -0.025 | 92.29
8.5 | 1.119 | 0.01256 | -0.025 | 89.048
9 | 1.168 | 0.01339 | -0.026 | 87.213
9.5 | 1.215 | 0.01438 | -0.027 | 84.509
10 | 1.257 | 0.01665 | -0.027 | 75.493
10.5 | 1.299 | 0.01769 | -0.028 | 73.449
11 | 1.339 | 0.01883 | -0.028 | 71.113
11.5 | 1.376 | 0.01999 | -0.029 | 68.86
12 | 1.411 | 0.02133 | -0.029 | 66.148
12.5 | 1.443 | 0.02265 | -0.03 | 63.698
13 | 1.471 | 0.02416 | -0.03 | 60.883
13.5 | 1.496 | 0.02571 | -0.031 | 58.188
14 | 1.516 | 0.02739 | -0.031 | 55.347
14.5 | 1.531 | 0.02916 | -0.032 | 52.517
15 | 1.542 | 0.03113 | -0.032 | 49.543
15.5 | 1.549 | 0.03355 | -0.033 | 46.179
16 | 1.552 | 0.03593 | -0.033 | 43.205
16.5 | 1.552 | 0.03851 | -0.033 | 40.288
17 | 1.546 | 0.04105 | -0.034 | 37.667
17.5 | 1.534 | 0.04455 | -0.034 | 34.433
18 | 1.518 | 0.0479 | -0.035 | 31.698
18.5 | 1.499 | 0.05181 | -0.035 | 28.924
19 | 1.477 | 0.05503 | -0.035 | 26.845
19.5 | 1.452 | 0.0596 | -0.036 | 24.358
20 | 1.425 | 0.06402 | -0.036 | 22.252

## 66. Re 4M Mach 0.00 (2)
BIGFOIL.COM POLAR EXPORT
NACA63-219 a=0.0
NACA63-219 a=0.0 |  |  |  | Cl Max: | 1.5029 | at alpha= | 20 | deg
XFOIL ncrit=9 |  |  |  | L/D Max: | 127.414 | at alpha= | 5.5 | deg
Re: | 4000000 |  |  | Cd Min: | 0.07304 | at alpha= | 20 | deg
Mach: | 0 |  |  | Cl=0 at alpha= | -1.0108 | deg
|  |  |  | @ Cl=0.1, Cd= | 0.00497
|  |  |  | @ Cl=0.4, Cd= | 0.0051356
|  |  |  | @ Cl=0.6, Cd= | 0.005472
alpha (deg) | Cl | Cd | Cm | Cl/Cd
-20 | -1.4828 | 0.05283 | -0.036 | -28.0674
-19.5 | -1.4738 | 0.0483 | -0.037 | -30.5135
-19 | -1.4632 | 0.04407 | -0.0377 | -33.2017
-18.5 | -1.4482 | 0.04045 | -0.038 | -35.8022
-18 | -1.4315 | 0.03712 | -0.0381 | -38.5641
-17.5 | -1.4152 | 0.03391 | -0.0379 | -41.734
-17 | -1.3979 | 0.03093 | -0.0373 | -45.1956
-16.5 | -1.3784 | 0.0282 | -0.0372 | -48.8794
-16 | -1.3615 | 0.02577 | -0.0356 | -52.8328
-15 | -1.3182 | 0.02169 | -0.0324 | -60.7746
-14.5 | -1.2929 | 0.01999 | -0.0306 | -64.6773
-14 | -1.265 | 0.01855 | -0.0288 | -68.1941
-13.5 | -1.2397 | 0.01706 | -0.0264 | -72.6671
-13 | -1.2158 | 0.01566 | -0.0235 | -77.6373
-12.5 | -1.1891 | 0.01459 | -0.0205 | -81.501
-12 | -1.163 | 0.01371 | -0.0167 | -84.8286
-11.5 | -1.1354 | 0.01311 | -0.0126 | -86.6056
-11 | -1.0938 | 0.01254 | -0.0108 | -87.2249
-10.5 | -1.0499 | 0.01194 | -0.0093 | -87.9313
-10 | -1.0018 | 0.01148 | -0.0085 | -87.2648
-9.5 | -0.9519 | 0.01102 | -0.0079 | -86.3793
-9 | -0.9011 | 0.01056 | -0.0075 | -85.3314
-8.5 | -0.8484 | 0.01017 | -0.0073 | -83.4218
-8 | -0.7952 | 0.00977 | -0.0072 | -81.392
-7.5 | -0.7414 | 0.00938 | -0.0072 | -79.0405
-7 | -0.6876 | 0.00891 | -0.0072 | -77.1717
-6.5 | -0.6333 | 0.00846 | -0.0074 | -74.8582
-6 | -0.578 | 0.00803 | -0.0076 | -71.9801
-5.5 | -0.5223 | 0.00762 | -0.008 | -68.5433
-5 | -0.4667 | 0.00711 | -0.0083 | -65.6399
-4.5 | -0.4117 | 0.00652 | -0.0086 | -63.1442
-4 | -0.3562 | 0.00586 | -0.0091 | -60.785
-3.5 | -0.2988 | 0.00547 | -0.0097 | -54.6252
-3 | -0.2396 | 0.00523 | -0.0105 | -45.8126
-2.5 | -0.1798 | 0.00513 | -0.0114 | -35.0487
-2 | -0.1193 | 0.00508 | -0.0124 | -23.4843
-1.5 | -0.0591 | 0.00501 | -0.0133 | -11.7964
-1 | 0.0013 | 0.00497 | -0.0143 | 0.26157
-0.5 | 0.062 | 0.00497 | -0.0153 | 12.4748
0 | 0.1224 | 0.00497 | -0.0162 | 24.6278
0.5 | 0.183 | 0.00499 | -0.0172 | 36.6733
1 | 0.2435 | 0.00502 | -0.0182 | 48.506
1.5 | 0.304 | 0.00505 | -0.0192 | 60.198
2 | 0.3643 | 0.0051 | -0.0202 | 71.4314
2.5 | 0.4245 | 0.00516 | -0.0211 | 82.2674
3 | 0.4846 | 0.00523 | -0.0221 | 92.6577
3.5 | 0.5442 | 0.00534 | -0.023 | 101.9101
4.5 | 0.6626 | 0.00562 | -0.0247 | 117.9004
5 | 0.7213 | 0.0058 | -0.0255 | 124.3621
5.5 | 0.7785 | 0.00611 | -0.026 | 127.4141
6 | 0.831 | 0.0068 | -0.0261 | 122.2059
6.5 | 0.8832 | 0.00745 | -0.026 | 118.5503
7 | 0.9347 | 0.00806 | -0.0258 | 115.9677
7.5 | 0.9834 | 0.00878 | -0.0253 | 112.0046
8.5 | 1.0772 | 0.01012 | -0.0235 | 106.4427
9 | 1.1215 | 0.01076 | -0.0222 | 104.2286
9.5 | 1.1598 | 0.01153 | -0.02 | 100.5898
10 | 1.1849 | 0.01228 | -0.0154 | 96.4902
10.5 | 1.1966 | 0.01353 | -0.0095 | 88.4405
11 | 1.2172 | 0.01486 | -0.0057 | 81.9112
11.5 | 1.2393 | 0.01635 | -0.0026 | 75.7982
12 | 1.2614 | 0.01799 | 0.0002 | 70.1167
12.5 | 1.2842 | 0.01969 | 0.0026 | 65.2209
13 | 1.3044 | 0.02158 | 0.0051 | 60.4449
14 | 1.3534 | 0.02587 | 0.007 | 52.3154
14.5 | 1.374 | 0.02831 | 0.0082 | 48.5341
15 | 1.3913 | 0.03115 | 0.0093 | 44.6645
15.5 | 1.4081 | 0.03419 | 0.0101 | 41.1846
16 | 1.4261 | 0.03726 | 0.0107 | 38.2743
16.5 | 1.4414 | 0.04069 | 0.011 | 35.4239
17 | 1.4514 | 0.04475 | 0.0112 | 32.4335
17.5 | 1.4652 | 0.04859 | 0.0111 | 30.1544
18 | 1.4772 | 0.05269 | 0.0108 | 28.0357
18.5 | 1.4855 | 0.05735 | 0.0101 | 25.9024
19 | 1.4918 | 0.06235 | 0.0092 | 23.9262
19.5 | 1.4954 | 0.06786 | 0.008 | 22.0365
20 | 1.5029 | 0.07304 | 0.0065 | 20.5764

## 67. Re 4M Mach 0.10 (1)
BIGFOIL.COM POLAR EXPORT
NACA63-219 a=0.0
NACA63-219 a=0.0 |  |  |  | Cl Max: | 1.539 | at alpha= | 16 | deg
JavaFoil+Calcfoil stall+Eppler ext transition |  |  |  | L/D Max: | 111.14 | at alpha= | 6 | deg
Re: | 4000000 |  |  | Cd Min: | 0.00575 | at alpha= | -1 | deg
Mach: | 0.1 |  |  | Cl=0 at alpha= | -1.0081 | deg
|  |  |  | @ Cl=0.1, Cd= | 0.0057671
|  |  |  | @ Cl=0.4, Cd= | 0.0059786
|  |  |  | @ Cl=0.6, Cd= | 0.0063313
alpha (deg) | Cl | Cd | Cm | Cl/Cd
-20 | -1.22 | 0.06884 | 0.009 | -17.717
-19.5 | -1.248 | 0.06289 | 0.009 | -19.838
-19 | -1.276 | 0.05534 | 0.008 | -23.064
-18.5 | -1.3 | 0.04985 | 0.008 | -26.082
-18 | -1.319 | 0.04566 | 0.008 | -28.894
-17.5 | -1.335 | 0.04191 | 0.007 | -31.846
-17 | -1.346 | 0.03846 | 0.007 | -35.002
-16.5 | -1.353 | 0.03548 | 0.006 | -38.147
-16 | -1.357 | 0.03241 | 0.006 | -41.861
-15.5 | -1.355 | 0.03002 | 0.005 | -45.15
-15 | -1.346 | 0.02767 | 0.005 | -48.632
-14.5 | -1.327 | 0.02557 | 0.004 | -51.909
-14 | -1.306 | 0.02369 | 0.004 | -55.135
-13.5 | -1.282 | 0.02193 | 0.003 | -58.477
-13 | -1.255 | 0.02032 | 0.002 | -61.768
-12.5 | -1.224 | 0.01909 | 0.002 | -64.094
-12 | -1.19 | 0.0178 | 0.001 | -66.887
-11.5 | -1.154 | 0.0167 | 0.001 | -69.113
-11 | -1.115 | 0.0157 | 0 | -71.025
-10.5 | -1.074 | 0.01477 | -0.001 | -72.695
-10 | -1.03 | 0.01396 | -0.001 | -73.79
-9.5 | -0.984 | 0.0132 | -0.002 | -74.561
-9 | -0.937 | 0.01249 | -0.002 | -74.956
-8.5 | -0.887 | 0.0119 | -0.003 | -74.538
-8 | -0.835 | 0.01129 | -0.004 | -73.978
-7.5 | -0.782 | 0.01075 | -0.004 | -72.787
-7 | -0.728 | 0.01027 | -0.005 | -70.867
-6.5 | -0.673 | 0.00927 | -0.006 | -72.541
-6 | -0.618 | 0.00863 | -0.007 | -71.608
-5.5 | -0.558 | 0.00736 | -0.007 | -75.807
-5 | -0.497 | 0.00672 | -0.008 | -73.873
-4.5 | -0.435 | 0.00613 | -0.009 | -71.043
-4 | -0.374 | 0.00604 | -0.009 | -61.884
-3.5 | -0.312 | 0.00589 | -0.01 | -52.937
-3 | -0.249 | 0.00584 | -0.011 | -42.675
-2.5 | -0.187 | 0.00578 | -0.011 | -32.329
-2 | -0.124 | 0.00576 | -0.012 | -21.534
-1.5 | -0.061 | 0.00577 | -0.013 | -10.653
-1 | 0.001 | 0.00575 | -0.013 | 0.235
-0.5 | 0.064 | 0.00575 | -0.014 | 11.172
0 | 0.127 | 0.00578 | -0.015 | 21.982
0.5 | 0.19 | 0.00582 | -0.015 | 32.614
1 | 0.252 | 0.00583 | -0.016 | 43.242
1.5 | 0.315 | 0.00588 | -0.017 | 53.514
2 | 0.377 | 0.00596 | -0.018 | 63.241
2.5 | 0.439 | 0.00601 | -0.018 | 73.125
3 | 0.502 | 0.0061 | -0.019 | 82.232
3.5 | 0.564 | 0.00625 | -0.02 | 90.269
4 | 0.626 | 0.00639 | -0.02 | 98.03
4.5 | 0.688 | 0.00654 | -0.021 | 105.109
5 | 0.749 | 0.00685 | -0.022 | 109.362
5.5 | 0.81 | 0.0074 | -0.022 | 109.515
6 | 0.865 | 0.00778 | -0.023 | 111.14
6.5 | 0.918 | 0.0086 | -0.023 | 106.728
7 | 0.972 | 0.00929 | -0.024 | 104.625
7.5 | 1.023 | 0.0106 | -0.024 | 96.463
8 | 1.073 | 0.01182 | -0.025 | 90.729
8.5 | 1.123 | 0.01274 | -0.026 | 88.095
9 | 1.172 | 0.01357 | -0.026 | 86.329
9.5 | 1.216 | 0.01553 | -0.027 | 78.314
10 | 1.26 | 0.01691 | -0.027 | 74.52
10.5 | 1.303 | 0.01794 | -0.028 | 72.623
11 | 1.342 | 0.01909 | -0.028 | 70.294
11.5 | 1.379 | 0.0203 | -0.029 | 67.936
12 | 1.412 | 0.02168 | -0.029 | 65.152
12.5 | 1.443 | 0.0231 | -0.03 | 62.466
13 | 1.47 | 0.02459 | -0.03 | 59.789
13.5 | 1.494 | 0.0263 | -0.031 | 56.815
14 | 1.512 | 0.02801 | -0.031 | 53.984
14.5 | 1.526 | 0.02991 | -0.032 | 51.007
15 | 1.534 | 0.03198 | -0.032 | 47.973
15.5 | 1.538 | 0.0346 | -0.033 | 44.458
16 | 1.539 | 0.03681 | -0.033 | 41.803
16.5 | 1.535 | 0.03953 | -0.034 | 38.835
17 | 1.525 | 0.04246 | -0.034 | 35.927
17.5 | 1.51 | 0.04569 | -0.034 | 33.043
18 | 1.489 | 0.05001 | -0.035 | 29.768
18.5 | 1.465 | 0.05363 | -0.035 | 27.326
19 | 1.439 | 0.05729 | -0.035 | 25.122
19.5 | 1.408 | 0.0623 | -0.036 | 22.608
20 | 1.377 | 0.06654 | -0.036 | 20.692

## 68. Re 4M Mach 0.10 (2)
BIGFOIL.COM POLAR EXPORT
NACA63-219 a=0.0
NACA63-219 a=0.0 |  |  |  | Cl Max: | 1.4946 | at alpha= | 20 | deg
XFOIL ncrit=9 |  |  |  | L/D Max: | 127.655 | at alpha= | 5.5 | deg
Re: | 4000000 |  |  | Cd Min: | 0.0762 | at alpha= | 20 | deg
Mach: | 0.1 |  |  | Cl=0 at alpha= | -1.0115 | deg
|  |  |  | @ Cl=0.1, Cd= | 0.0049777
|  |  |  | @ Cl=0.4, Cd= | 0.0051484
|  |  |  | @ Cl=0.6, Cd= | 0.0054807
alpha (deg) | Cl | Cd | Cm | Cl/Cd
-20 | -1.4709 | 0.05621 | -0.0369 | -26.1679
-19.5 | -1.4639 | 0.05124 | -0.0381 | -28.5695
-19 | -1.4555 | 0.04663 | -0.039 | -31.2138
-18.5 | -1.441 | 0.04278 | -0.0394 | -33.684
-18 | -1.4255 | 0.03919 | -0.0396 | -36.3741
-17.5 | -1.4103 | 0.03572 | -0.0395 | -39.4821
-16.5 | -1.3718 | 0.02977 | -0.0392 | -46.0799
-16 | -1.357 | 0.02707 | -0.0377 | -50.1293
-15 | -1.3155 | 0.02265 | -0.0344 | -58.0795
-14 | -1.2636 | 0.01924 | -0.0308 | -65.6757
-13.5 | -1.2359 | 0.01777 | -0.0287 | -69.5498
-13 | -1.2135 | 0.01618 | -0.0257 | -75
-12.5 | -1.1869 | 0.01499 | -0.0228 | -79.1795
-12 | -1.1597 | 0.01401 | -0.0194 | -82.7766
-11.5 | -1.1348 | 0.01326 | -0.0149 | -85.5807
-11 | -1.0966 | 0.01274 | -0.0123 | -86.0754
-10.5 | -1.0543 | 0.01208 | -0.0105 | -87.2765
-10 | -1.0068 | 0.01159 | -0.0094 | -86.868
-9.5 | -0.9566 | 0.01114 | -0.0088 | -85.8707
-9 | -0.9061 | 0.01065 | -0.0081 | -85.0798
-8.5 | -0.8531 | 0.01027 | -0.0079 | -83.0672
-8 | -0.7999 | 0.00983 | -0.0077 | -81.3733
-7.5 | -0.7458 | 0.00944 | -0.0076 | -79.0042
-7 | -0.6917 | 0.00897 | -0.0076 | -77.1126
-6.5 | -0.6372 | 0.00851 | -0.0076 | -74.8766
-6 | -0.5816 | 0.00806 | -0.0078 | -72.1588
-5.5 | -0.5255 | 0.00766 | -0.0081 | -68.6031
-5 | -0.4696 | 0.00715 | -0.0085 | -65.6783
-4.5 | -0.4141 | 0.00656 | -0.0088 | -63.125
-4 | -0.3584 | 0.0059 | -0.0092 | -60.7458
-3.5 | -0.3007 | 0.00549 | -0.0098 | -54.7723
-3 | -0.2412 | 0.00525 | -0.0106 | -45.9429
-2.5 | -0.1809 | 0.00515 | -0.0115 | -35.1262
-2 | -0.12 | 0.00509 | -0.0125 | -23.5756
-1.5 | -0.0595 | 0.00502 | -0.0134 | -11.8526
-1 | 0.0014 | 0.00498 | -0.0144 | 0.28112
-0.5 | 0.0624 | 0.00499 | -0.0154 | 12.505
0 | 0.1233 | 0.00497 | -0.0163 | 24.8089
0.5 | 0.1843 | 0.005 | -0.0173 | 36.86
1 | 0.2451 | 0.00503 | -0.0183 | 48.7276
1.5 | 0.306 | 0.00507 | -0.0193 | 60.355
2 | 0.3668 | 0.00511 | -0.0203 | 71.7808
2.5 | 0.4274 | 0.00518 | -0.0212 | 82.5097
3 | 0.4878 | 0.00525 | -0.0222 | 92.9143
3.5 | 0.5479 | 0.00535 | -0.0231 | 102.4112
4 | 0.6077 | 0.0055 | -0.0239 | 110.4909
4.5 | 0.6672 | 0.00564 | -0.0248 | 118.2979
5 | 0.7263 | 0.00583 | -0.0255 | 124.5798
5.5 | 0.7838 | 0.00614 | -0.0261 | 127.6547
6 | 0.8364 | 0.00685 | -0.0261 | 122.1022
6.5 | 0.8888 | 0.00751 | -0.0259 | 118.3489
7 | 0.9404 | 0.00813 | -0.0257 | 115.6704
7.5 | 0.9893 | 0.00885 | -0.025 | 111.7853
8 | 1.0373 | 0.00953 | -0.0242 | 108.8458
8.5 | 1.0825 | 0.01023 | -0.0229 | 105.8162
9 | 1.126 | 0.01089 | -0.0214 | 103.3976
9.5 | 1.163 | 0.01167 | -0.0189 | 99.6572
10 | 1.1804 | 0.01254 | -0.013 | 94.1308
10.5 | 1.1947 | 0.01388 | -0.0078 | 86.0735
11 | 1.2153 | 0.01533 | -0.0041 | 79.2759
11.5 | 1.2372 | 0.01692 | -0.001 | 73.1206
12 | 1.2597 | 0.01863 | 0.0017 | 67.6167
12.5 | 1.2814 | 0.02047 | 0.0042 | 62.5989
13 | 1.3018 | 0.02242 | 0.0066 | 58.0642
14 | 1.3512 | 0.02691 | 0.0083 | 50.2118
14.5 | 1.3709 | 0.02952 | 0.0095 | 46.4397
15 | 1.3865 | 0.03263 | 0.0106 | 42.4916
15.5 | 1.4041 | 0.03573 | 0.0113 | 39.2975
16 | 1.4207 | 0.03905 | 0.0118 | 36.3816
16.5 | 1.4348 | 0.0427 | 0.0121 | 33.6019
17 | 1.4456 | 0.04681 | 0.0122 | 30.8823
17.5 | 1.4597 | 0.05073 | 0.012 | 28.7739
18 | 1.4703 | 0.05511 | 0.0116 | 26.6794
18.5 | 1.4773 | 0.06004 | 0.0108 | 24.6053
19 | 1.4826 | 0.0653 | 0.0098 | 22.7044
19.5 | 1.4891 | 0.07063 | 0.0085 | 21.0831
20 | 1.4946 | 0.0762 | 0.0068 | 19.6142

## 69. Re 4M Mach 0.25 (1)
BIGFOIL.COM POLAR EXPORT
NACA63-219 a=0.0
NACA63-219 a=0.0 |  |  |  | Cl Max: | 1.476 | at alpha= | 14 | deg
JavaFoil+Calcfoil stall+Eppler ext transition |  |  |  | L/D Max: | 109.283 | at alpha= | 5 | deg
Re: | 4000000 |  |  | Cd Min: | 0.00579 | at alpha= | -1.5 | deg
Mach: | 0.25 |  |  | Cl=0 at alpha= | -1.0078 | deg
|  |  |  | @ Cl=0.1, Cd= | 0.0058257
|  |  |  | @ Cl=0.4, Cd= | 0.0060502
|  |  |  | @ Cl=0.6, Cd= | 0.0064156
alpha (deg) | Cl | Cd | Cm | Cl/Cd
-20 | -0.774 | 0.17221 | 0.006 | -4.493
-19.5 | -0.849 | 0.13535 | 0.007 | -6.271
-19 | -0.917 | 0.11659 | 0.007 | -7.863
-18.5 | -0.999 | 0.08675 | 0.007 | -11.514
-18 | -1.07 | 0.06756 | 0.007 | -15.84
-17.5 | -1.12 | 0.06115 | 0.007 | -18.308
-17 | -1.173 | 0.05017 | 0.007 | -23.384
-16.5 | -1.213 | 0.04428 | 0.006 | -27.386
-16 | -1.243 | 0.03993 | 0.006 | -31.124
-15.5 | -1.266 | 0.03634 | 0.005 | -34.828
-15 | -1.275 | 0.03304 | 0.005 | -38.601
-14.5 | -1.274 | 0.02962 | 0.004 | -43.015
-14 | -1.266 | 0.02705 | 0.004 | -46.815
-13.5 | -1.252 | 0.02517 | 0.003 | -49.753
-13 | -1.235 | 0.02314 | 0.002 | -53.359
-12.5 | -1.213 | 0.02136 | 0.002 | -56.767
-12 | -1.186 | 0.01972 | 0.001 | -60.152
-11.5 | -1.155 | 0.01847 | 0.001 | -62.564
-11 | -1.121 | 0.01714 | 0 | -65.417
-10.5 | -1.083 | 0.01604 | -0.001 | -67.542
-10 | -1.042 | 0.01506 | -0.001 | -69.178
-9.5 | -0.998 | 0.01418 | -0.002 | -70.388
-9 | -0.951 | 0.01338 | -0.003 | -71.074
-8.5 | -0.902 | 0.01262 | -0.003 | -71.49
-8 | -0.851 | 0.01193 | -0.004 | -71.339
-7.5 | -0.798 | 0.01134 | -0.005 | -70.377
-7 | -0.743 | 0.01076 | -0.005 | -69.023
-6.5 | -0.686 | 0.01027 | -0.006 | -66.818
-6 | -0.634 | 0.00897 | -0.007 | -70.714
-5.5 | -0.572 | 0.00823 | -0.007 | -69.569
-5 | -0.51 | 0.00693 | -0.008 | -73.552
-4.5 | -0.447 | 0.00631 | -0.009 | -70.918
-4 | -0.384 | 0.00612 | -0.01 | -62.735
-3.5 | -0.32 | 0.00598 | -0.01 | -53.515
-3 | -0.256 | 0.00589 | -0.011 | -43.447
-2.5 | -0.192 | 0.00583 | -0.012 | -32.9
-2 | -0.127 | 0.00581 | -0.012 | -21.935
-1.5 | -0.063 | 0.00579 | -0.013 | -10.907
-1 | 0.001 | 0.0058 | -0.014 | 0.24
-0.5 | 0.066 | 0.00581 | -0.014 | 11.35
0 | 0.131 | 0.00584 | -0.015 | 22.359
0.5 | 0.195 | 0.00589 | -0.016 | 33.153
1 | 0.259 | 0.00588 | -0.017 | 44.052
1.5 | 0.323 | 0.00596 | -0.017 | 54.239
2 | 0.387 | 0.00604 | -0.018 | 64.12
2.5 | 0.451 | 0.00609 | -0.019 | 74.126
3 | 0.515 | 0.00619 | -0.019 | 83.246
3.5 | 0.579 | 0.00635 | -0.02 | 91.27
4 | 0.643 | 0.00655 | -0.021 | 98.134
4.5 | 0.706 | 0.00672 | -0.022 | 105.092
5 | 0.769 | 0.00704 | -0.022 | 109.283
5.5 | 0.826 | 0.00759 | -0.023 | 108.872
6 | 0.882 | 0.00841 | -0.023 | 104.893
6.5 | 0.938 | 0.00909 | -0.024 | 103.139
7 | 0.992 | 0.01003 | -0.024 | 98.984
7.5 | 1.044 | 0.01137 | -0.025 | 91.794
8 | 1.095 | 0.01263 | -0.026 | 86.697
8.5 | 1.145 | 0.01364 | -0.026 | 83.939
9 | 1.194 | 0.01462 | -0.027 | 81.659
9.5 | 1.236 | 0.01716 | -0.027 | 72.041
10 | 1.28 | 0.01831 | -0.028 | 69.923
10.5 | 1.32 | 0.01951 | -0.028 | 67.655
11 | 1.356 | 0.02077 | -0.029 | 65.304
11.5 | 1.388 | 0.02232 | -0.029 | 62.198
12 | 1.416 | 0.0239 | -0.03 | 59.258
12.5 | 1.439 | 0.02562 | -0.03 | 56.17
13 | 1.458 | 0.02738 | -0.031 | 53.256
13.5 | 1.471 | 0.02948 | -0.031 | 49.917
14 | 1.476 | 0.03167 | -0.032 | 46.615
14.5 | 1.473 | 0.03411 | -0.032 | 43.176
15 | 1.463 | 0.03672 | -0.033 | 39.849
15.5 | 1.446 | 0.03986 | -0.033 | 36.274
16 | 1.422 | 0.04337 | -0.034 | 32.774
16.5 | 1.389 | 0.0478 | -0.034 | 29.064
17 | 1.349 | 0.05241 | -0.034 | 25.736
17.5 | 1.298 | 0.0571 | -0.035 | 22.738
18 | 1.24 | 0.06343 | -0.035 | 19.551
18.5 | 1.174 | 0.07144 | -0.035 | 16.434
19 | 1.102 | 0.08153 | -0.035 | 13.514

## 70. Re 4M Mach 0.25 (2)
BIGFOIL.COM POLAR EXPORT
NACA63-219 a=0.0
NACA63-219 a=0.0 |  |  |  | Cl Max: | 1.4336 | at alpha= | 19.5 | deg
XFOIL ncrit=9 |  |  |  | L/D Max: | 129.316 | at alpha= | 5.5 | deg
Re: | 4000000 |  |  | Cd Min: | 0.09639 | at alpha= | 20 | deg
Mach: | 0.25 |  |  | Cl=0 at alpha= | -1.015 | deg
|  |  |  | @ Cl=0.1, Cd= | 0.0050434
|  |  |  | @ Cl=0.4, Cd= | 0.0052109
|  |  |  | @ Cl=0.6, Cd= | 0.0055207
alpha (deg) | Cl | Cd | Cm | Cl/Cd
-20 | -1.3797 | 0.07871 | -0.0367 | -17.5289
-19.5 | -1.3867 | 0.0709 | -0.04 | -19.5585
-19 | -1.3905 | 0.06378 | -0.0426 | -21.8015
-18.5 | -1.3831 | 0.0582 | -0.0442 | -23.7646
-18 | -1.3771 | 0.05269 | -0.0455 | -26.1359
-16.5 | -1.3356 | 0.03935 | -0.0477 | -33.9416
-16 | -1.3224 | 0.03564 | -0.0469 | -37.1044
-15.5 | -1.3115 | 0.03189 | -0.0458 | -41.1257
-15 | -1.2945 | 0.02883 | -0.0444 | -44.9011
-14.5 | -1.2744 | 0.02615 | -0.0427 | -48.7342
-14 | -1.251 | 0.0238 | -0.0409 | -52.563
-13.5 | -1.2262 | 0.02166 | -0.0388 | -56.6113
-13 | -1.1991 | 0.01977 | -0.0366 | -60.6525
-12.5 | -1.1756 | 0.01783 | -0.0338 | -65.9338
-12 | -1.1486 | 0.01624 | -0.0308 | -70.7266
-11.5 | -1.1196 | 0.01491 | -0.0277 | -75.0905
-11 | -1.0898 | 0.01385 | -0.0241 | -78.6859
-10.5 | -1.0623 | 0.01301 | -0.0194 | -81.6526
-10 | -1.0283 | 0.01231 | -0.0155 | -83.5337
-9.5 | -0.9815 | 0.01173 | -0.0136 | -83.6743
-9 | -0.9306 | 0.01122 | -0.0123 | -82.9412
-8.5 | -0.8788 | 0.0107 | -0.0112 | -82.1308
-8 | -0.8242 | 0.01025 | -0.0105 | -80.4098
-7.5 | -0.7687 | 0.00983 | -0.01 | -78.1994
-7 | -0.7129 | 0.00935 | -0.0096 | -76.246
-6.5 | -0.6572 | 0.00883 | -0.0093 | -74.4281
-6 | -0.6004 | 0.00835 | -0.0092 | -71.9042
-5.5 | -0.5425 | 0.0079 | -0.0093 | -68.6709
-5 | -0.4849 | 0.00739 | -0.0094 | -65.6157
-4.5 | -0.4278 | 0.00675 | -0.0096 | -63.3778
-4 | -0.3708 | 0.00605 | -0.0098 | -61.2893
-3.5 | -0.3114 | 0.00555 | -0.0103 | -56.1081
-3 | -0.2498 | 0.00533 | -0.0111 | -46.8668
-2.5 | -0.1872 | 0.00521 | -0.012 | -35.9309
-2 | -0.124 | 0.00516 | -0.0129 | -24.031
-1.5 | -0.0613 | 0.00509 | -0.0139 | -12.0432
-1 | 0.0019 | 0.00505 | -0.0149 | 0.37624
-0.5 | 0.0649 | 0.00506 | -0.0159 | 12.8261
0 | 0.1282 | 0.00503 | -0.0169 | 25.4871
0.5 | 0.1912 | 0.00509 | -0.0179 | 37.5639
1 | 0.2545 | 0.00509 | -0.0189 | 50
1.5 | 0.3174 | 0.00517 | -0.0199 | 61.3926
2 | 0.3806 | 0.00518 | -0.0209 | 73.4749
2.5 | 0.4434 | 0.00528 | -0.0218 | 83.9773
3 | 0.5061 | 0.00534 | -0.0228 | 94.7753
3.5 | 0.5687 | 0.00545 | -0.0236 | 104.3486
4 | 0.6307 | 0.00559 | -0.0244 | 112.8265
4.5 | 0.6925 | 0.00575 | -0.0252 | 120.4348
5 | 0.7537 | 0.00598 | -0.0258 | 126.0368
5.5 | 0.8134 | 0.00629 | -0.0263 | 129.3164
6 | 0.8671 | 0.00707 | -0.0259 | 122.645
6.5 | 0.9201 | 0.00779 | -0.0254 | 118.113
7 | 0.9712 | 0.00853 | -0.0245 | 113.857
7.5 | 1.0195 | 0.00932 | -0.0232 | 109.3884
8 | 1.0652 | 0.01009 | -0.0215 | 105.5699
8.5 | 1.1075 | 0.01084 | -0.0191 | 102.1679
9 | 1.1365 | 0.01166 | -0.0146 | 97.47
9.5 | 1.1507 | 0.01285 | -0.0083 | 89.5486
10 | 1.1664 | 0.0145 | -0.0034 | 80.4414
10.5 | 1.1833 | 0.01643 | 0.0006 | 72.0207
11 | 1.2044 | 0.01837 | 0.0038 | 65.5634
11.5 | 1.2246 | 0.02052 | 0.0067 | 59.6784
12 | 1.2466 | 0.0227 | 0.0092 | 54.9163
12.5 | 1.2665 | 0.0251 | 0.0115 | 50.4582
13 | 1.2838 | 0.02765 | 0.0139 | 46.4304
14 | 1.3331 | 0.03354 | 0.0145 | 39.7466
14.5 | 1.3475 | 0.03718 | 0.0155 | 36.2426
15 | 1.3654 | 0.04071 | 0.0162 | 33.5397
15.5 | 1.3807 | 0.04457 | 0.0167 | 30.9782
16 | 1.3913 | 0.04903 | 0.0169 | 28.3765
16.5 | 1.4034 | 0.0535 | 0.0168 | 26.2318
17 | 1.4139 | 0.05832 | 0.0163 | 24.2438
17.5 | 1.4209 | 0.06365 | 0.0156 | 22.3236
18 | 1.4231 | 0.06972 | 0.0143 | 20.4116
18.5 | 1.4284 | 0.07565 | 0.0128 | 18.8817
19 | 1.4328 | 0.0819 | 0.0109 | 17.4945
19.5 | 1.4336 | 0.08877 | 0.0084 | 16.1496
20 | 1.4305 | 0.09639 | 0.0054 | 14.8408

## 71. Re 4M Mach 0.50 (1)
BIGFOIL.COM POLAR EXPORT
NACA63-219 a=0.0
NACA63-219 a=0.0 |  |  |  | Cl Max: | 1.289 | at alpha= | 10 | deg
JavaFoil+Calcfoil stall+Eppler ext transition |  |  |  | L/D Max: | 97.788 | at alpha= | 4.5 | deg
Re: | 4000000 |  |  | Cd Min: | 0.00607 | at alpha= | -1.5 | deg
Mach: | 0.5 |  |  | Cl=0 at alpha= | -1.0137 | deg
|  |  |  | @ Cl=0.1, Cd= | 0.0061236
|  |  |  | @ Cl=0.4, Cd= | 0.0063904
|  |  |  | @ Cl=0.6, Cd= | 0.0068616
alpha (deg) | Cl | Cd | Cm | Cl/Cd
-20 | -1.086 | 0.16425 | 0.008 | -6.612
-19.5 | -1.053 | 0.15993 | 0.007 | -6.583
-19 | -1.024 | 0.15413 | 0.006 | -6.641
-18.5 | -0.996 | 0.14976 | 0.006 | -6.648
-18 | -0.973 | 0.14493 | 0.006 | -6.714
-17.5 | -0.941 | 0.14397 | 0.005 | -6.534
-17 | -0.91 | 0.13672 | 0.005 | -6.657
-16.5 | -0.882 | 0.13101 | 0.004 | -6.734
-16 | -0.858 | 0.12714 | 0.004 | -6.745
-15.5 | -0.825 | 0.12294 | 0.003 | -6.709
-15 | -0.796 | 0.11683 | 0.003 | -6.817
-14.5 | -0.771 | 0.11808 | 0.003 | -6.531
-14 | -0.74 | 0.11027 | 0.002 | -6.709
-13.5 | -0.711 | 0.10556 | 0.002 | -6.734
-13 | -0.683 | 0.10267 | 0.001 | -6.652
-12.5 | -0.655 | 0.09784 | 0.001 | -6.697
-12 | -0.626 | 0.0923 | 0.001 | -6.782
-11.5 | -0.598 | 0.08101 | 0 | -7.387
-11 | -0.571 | 0.07925 | 0 | -7.206
-10.5 | -0.783 | 0.02876 | -0.001 | -27.231
-10 | -0.956 | 0.02299 | -0.001 | -41.592
-9.5 | -0.981 | 0.02025 | -0.002 | -48.473
-9 | -0.971 | 0.01841 | -0.003 | -52.768
-8.5 | -0.943 | 0.0169 | -0.004 | -55.794
-8 | -0.903 | 0.0157 | -0.004 | -57.534
-7.5 | -0.856 | 0.01451 | -0.005 | -58.979
-7 | -0.802 | 0.01352 | -0.006 | -59.331
-6.5 | -0.744 | 0.01261 | -0.007 | -59.021
-6 | -0.684 | 0.01181 | -0.007 | -57.914
-5.5 | -0.623 | 0.01027 | -0.008 | -60.7
-5 | -0.56 | 0.00908 | -0.009 | -61.698
-4.5 | -0.498 | 0.00732 | -0.01 | -68.043
-4 | -0.428 | 0.00653 | -0.011 | -65.555
-3.5 | -0.357 | 0.00638 | -0.011 | -56.003
-3 | -0.286 | 0.00628 | -0.012 | -45.547
-2.5 | -0.214 | 0.00616 | -0.013 | -34.772
-2 | -0.142 | 0.00609 | -0.014 | -23.388
-1.5 | -0.071 | 0.00607 | -0.015 | -11.639
-1 | 0.002 | 0.00609 | -0.015 | 0.255
-0.5 | 0.074 | 0.00612 | -0.016 | 12.059
0 | 0.146 | 0.00613 | -0.017 | 23.805
0.5 | 0.218 | 0.00616 | -0.018 | 35.405
1 | 0.289 | 0.00625 | -0.019 | 46.251
1.5 | 0.361 | 0.00633 | -0.019 | 57.04
2 | 0.432 | 0.00644 | -0.02 | 67.157
2.5 | 0.504 | 0.00661 | -0.021 | 76.298
3 | 0.575 | 0.00677 | -0.022 | 84.982
3.5 | 0.646 | 0.00703 | -0.023 | 91.982
4 | 0.709 | 0.00742 | -0.023 | 95.574
4.5 | 0.775 | 0.00793 | -0.024 | 97.788
5 | 0.839 | 0.00887 | -0.024 | 94.522
5.5 | 0.903 | 0.0097 | -0.025 | 93.085
6 | 0.964 | 0.0107 | -0.026 | 90.108
6.5 | 1.022 | 0.01226 | -0.026 | 83.359
7 | 1.078 | 0.01411 | -0.027 | 76.346
7.5 | 1.131 | 0.01579 | -0.027 | 71.593
8 | 1.18 | 0.01723 | -0.028 | 68.473
8.5 | 1.22 | 0.02079 | -0.029 | 58.681
9 | 1.256 | 0.02262 | -0.029 | 55.54
9.5 | 1.282 | 0.02459 | -0.03 | 52.153
10 | 1.289 | 0.02717 | -0.03 | 47.454
10.5 | 1.259 | 0.0302 | -0.031 | 41.708
11 | 1.139 | 0.03447 | -0.031 | 33.043
11.5 | 0.814 | 0.04044 | -0.032 | 20.123
12 | 0.748 | 0.08875 | -0.021 | 8.427
12.5 | 0.767 | 0.09174 | -0.017 | 8.356
13 | 0.8 | 0.09962 | -0.021 | 8.03
13.5 | 0.822 | 0.1063 | -0.018 | 7.736
14 | 0.852 | 0.11181 | -0.02 | 7.624
14.5 | 0.902 | 0.11089 | -0.026 | 8.133
15 | 0.909 | 0.12141 | -0.022 | 7.491

## 72. Re 4M Mach 0.50 (2)
BIGFOIL.COM POLAR EXPORT
NACA63-219 a=0.0
NACA63-219 a=0.0 |  |  |  | Cl Max: | 1.2329 | at alpha= | 15.5 | deg
XFOIL ncrit=9 |  |  |  | L/D Max: | 129.881 | at alpha= | 5 | deg
Re: | 4000000 |  |  | Cd Min: | 0.19277 | at alpha= | 20 | deg
Mach: | 0.5 |  |  | Cl=0 at alpha= | -1.0251 | deg
|  |  |  | @ Cl=0.1, Cd= | 0.0053637
|  |  |  | @ Cl=0.4, Cd= | 0.0055363
|  |  |  | @ Cl=0.6, Cd= | 0.0057817
alpha (deg) | Cl | Cd | Cm | Cl/Cd
-17.5 | -0.8459 | 0.15106 | -0.0009 | -5.5998
-17 | -0.8669 | 0.13736 | -0.0107 | -6.3112
-16.5 | -0.8904 | 0.12385 | -0.0203 | -7.1893
-16 | -0.916 | 0.11045 | -0.0297 | -8.2933
-15.5 | -0.9447 | 0.0973 | -0.0388 | -9.7091
-15 | -0.9728 | 0.08501 | -0.0467 | -11.4434
-14.5 | -0.9987 | 0.07382 | -0.0532 | -13.5289
-14 | -1.019 | 0.06406 | -0.0579 | -15.907
-13.5 | -1.0332 | 0.0556 | -0.0608 | -18.5827
-13 | -1.0414 | 0.0483 | -0.0623 | -21.5611
-12.5 | -1.0453 | 0.04187 | -0.0625 | -24.9654
-12 | -1.0418 | 0.03645 | -0.0616 | -28.5816
-11.5 | -1.0368 | 0.03152 | -0.0598 | -32.8934
-11 | -1.0237 | 0.02753 | -0.0572 | -37.1849
-10.5 | -1.0051 | 0.0241 | -0.0541 | -41.7054
-10 | -0.981 | 0.02119 | -0.0507 | -46.2954
-9.5 | -0.9565 | 0.01852 | -0.0469 | -51.6469
-9 | -0.925 | 0.01636 | -0.0431 | -56.5403
-8.5 | -0.8898 | 0.01459 | -0.0392 | -60.987
-8 | -0.8547 | 0.01306 | -0.0348 | -65.4441
-7.5 | -0.8237 | 0.01184 | -0.0291 | -69.5693
-7 | -0.7843 | 0.01112 | -0.0237 | -70.5306
-6.5 | -0.729 | 0.01047 | -0.0208 | -69.6275
-6 | -0.6709 | 0.00981 | -0.0184 | -68.3894
-5.5 | -0.6125 | 0.00904 | -0.0164 | -67.7544
-5 | -0.5491 | 0.00843 | -0.0152 | -65.1364
-4.5 | -0.4857 | 0.00773 | -0.0143 | -62.8331
-4 | -0.4238 | 0.00684 | -0.0134 | -61.9591
-3.5 | -0.3596 | 0.006 | -0.0131 | -59.9333
-3 | -0.2889 | 0.00565 | -0.0135 | -51.1327
-2.5 | -0.2161 | 0.00552 | -0.0142 | -39.1486
-2 | -0.1426 | 0.00544 | -0.0151 | -26.2132
-1.5 | -0.0699 | 0.00538 | -0.016 | -12.9926
-1 | 0.0037 | 0.00534 | -0.0171 | 0.69288
-0.5 | 0.077 | 0.00537 | -0.0182 | 14.3389
0 | 0.1503 | 0.00535 | -0.0193 | 28.0935
0.5 | 0.2237 | 0.00541 | -0.0203 | 41.3494
1 | 0.2969 | 0.00543 | -0.0214 | 54.6777
1.5 | 0.3701 | 0.00552 | -0.0224 | 67.0471
2 | 0.4435 | 0.00556 | -0.0234 | 79.7662
2.5 | 0.5166 | 0.00568 | -0.0243 | 90.9507
3 | 0.5901 | 0.00576 | -0.0251 | 102.4479
3.5 | 0.663 | 0.00592 | -0.0257 | 111.9932
4 | 0.7353 | 0.00612 | -0.0261 | 120.1471
4.5 | 0.807 | 0.00637 | -0.0262 | 126.6876
5 | 0.8767 | 0.00675 | -0.026 | 129.8815
5.5 | 0.9418 | 0.00731 | -0.0249 | 128.8372
6 | 0.9943 | 0.00833 | -0.0222 | 119.3637
6.5 | 1.0353 | 0.00949 | -0.0177 | 109.0938
7 | 1.0459 | 0.01083 | -0.0087 | 96.5743
7.5 | 1.0594 | 0.0128 | -0.002 | 82.7656
8 | 1.0766 | 0.01514 | 0.0034 | 71.1096
8.5 | 1.0941 | 0.01775 | 0.0081 | 61.6394
9 | 1.1087 | 0.02073 | 0.0124 | 53.4829
10 | 1.1183 | 0.02845 | 0.0201 | 39.3076
10.5 | 1.1287 | 0.03249 | 0.0228 | 34.7399
11 | 1.1449 | 0.03645 | 0.0249 | 31.4102
11.5 | 1.1642 | 0.04042 | 0.0266 | 28.8026
12 | 1.1809 | 0.04482 | 0.028 | 26.3476
12.5 | 1.1965 | 0.04951 | 0.0289 | 24.1668
13 | 1.2089 | 0.05468 | 0.0295 | 22.1086
13.5 | 1.222 | 0.05992 | 0.0298 | 20.3939
15.5 | 1.2329 | 0.08909 | 0.0221 | 13.8388
16 | 1.2228 | 0.09849 | 0.0182 | 12.4155
16.5 | 1.2087 | 0.10876 | 0.0131 | 11.1135
17 | 1.1905 | 0.12001 | 0.0069 | 9.92
17.5 | 1.1729 | 0.13153 | -0.0001 | 8.9174
18 | 1.1566 | 0.1433 | -0.0076 | 8.0712
18.5 | 1.1403 | 0.15532 | -0.0157 | 7.3416
19 | 1.1248 | 0.16764 | -0.0243 | 6.7096
19.5 | 1.1095 | 0.18026 | -0.0333 | 6.155
20 | 1.0967 | 0.19277 | -0.0424 | 5.6892

## 73. Re 5M Mach 0.00 (1)
BIGFOIL.COM POLAR EXPORT
NACA63-219 a=0.0
NACA63-219 a=0.0 |  |  |  | Cl Max: | 1.555 | at alpha= | 16 | deg
JavaFoil+Calcfoil stall+Eppler ext transition |  |  |  | L/D Max: | 110.318 | at alpha= | 6 | deg
Re: | 5000000 |  |  | Cd Min: | 0.00561 | at alpha= | -1 | deg
Mach: | 0 |  |  | Cl=0 at alpha= | -1.0081 | deg
|  |  |  | @ Cl=0.1, Cd= | 0.00566
|  |  |  | @ Cl=0.4, Cd= | 0.0058521
|  |  |  | @ Cl=0.6, Cd= | 0.0062181
alpha (deg) | Cl | Cd | Cm | Cl/Cd
-20 | -1.273 | 0.06013 | 0.009 | -21.169
-19.5 | -1.298 | 0.05374 | 0.009 | -24.159
-19 | -1.319 | 0.04932 | 0.008 | -26.742
-18.5 | -1.336 | 0.04575 | 0.008 | -29.195
-18 | -1.352 | 0.04127 | 0.008 | -32.753
-17.5 | -1.363 | 0.03811 | 0.007 | -35.76
-17 | -1.371 | 0.0347 | 0.007 | -39.513
-16.5 | -1.374 | 0.03249 | 0.006 | -42.279
-16 | -1.373 | 0.0301 | 0.006 | -45.615
-15.5 | -1.369 | 0.02769 | 0.005 | -49.439
-15 | -1.357 | 0.02561 | 0.005 | -52.963
-14.5 | -1.337 | 0.02371 | 0.004 | -56.371
-14 | -1.314 | 0.022 | 0.004 | -59.704
-13.5 | -1.288 | 0.02042 | 0.003 | -63.062
-13 | -1.259 | 0.01896 | 0.002 | -66.42
-12.5 | -1.227 | 0.01776 | 0.002 | -69.126
-12 | -1.193 | 0.01658 | 0.001 | -71.964
-11.5 | -1.156 | 0.01566 | 0.001 | -73.78
-11 | -1.116 | 0.01473 | 0 | -75.768
-10.5 | -1.074 | 0.0139 | -0.001 | -77.311
-10 | -1.03 | 0.01314 | -0.001 | -78.399
-9.5 | -0.984 | 0.01246 | -0.002 | -78.982
-9 | -0.936 | 0.01182 | -0.002 | -79.197
-8.5 | -0.886 | 0.01124 | -0.003 | -78.839
-8 | -0.834 | 0.01072 | -0.004 | -77.832
-7.5 | -0.782 | 0.01023 | -0.004 | -76.394
-7 | -0.728 | 0.0092 | -0.005 | -79.134
-6.5 | -0.674 | 0.00933 | -0.006 | -72.287
-6 | -0.615 | 0.0084 | -0.007 | -73.237
-5.5 | -0.555 | 0.00802 | -0.007 | -69.151
-5 | -0.494 | 0.00684 | -0.008 | -72.26
-4.5 | -0.433 | 0.00639 | -0.009 | -67.759
-4 | -0.372 | 0.00591 | -0.009 | -62.938
-3.5 | -0.31 | 0.00579 | -0.01 | -53.594
-3 | -0.248 | 0.00571 | -0.011 | -43.408
-2.5 | -0.186 | 0.00567 | -0.011 | -32.789
-2 | -0.123 | 0.00562 | -0.012 | -21.955
-1.5 | -0.061 | 0.00563 | -0.013 | -10.87
-1 | 0.001 | 0.00561 | -0.013 | 0.24
-0.5 | 0.064 | 0.00566 | -0.014 | 11.279
0 | 0.126 | 0.00566 | -0.015 | 22.331
0.5 | 0.189 | 0.00565 | -0.015 | 33.452
1 | 0.251 | 0.0057 | -0.016 | 44.013
1.5 | 0.313 | 0.00573 | -0.017 | 54.607
2 | 0.375 | 0.00584 | -0.017 | 64.246
2.5 | 0.437 | 0.00587 | -0.018 | 74.473
3 | 0.499 | 0.00599 | -0.019 | 83.414
3.5 | 0.561 | 0.00613 | -0.02 | 91.481
4 | 0.623 | 0.00627 | -0.02 | 99.349
4.5 | 0.684 | 0.00647 | -0.021 | 105.708
5 | 0.745 | 0.00695 | -0.022 | 107.208
5.5 | 0.806 | 0.00741 | -0.022 | 108.891
6 | 0.867 | 0.00785 | -0.023 | 110.318
6.5 | 0.915 | 0.00851 | -0.023 | 107.525
7 | 0.967 | 0.00949 | -0.024 | 101.947
7.5 | 1.019 | 0.01049 | -0.024 | 97.176
8 | 1.07 | 0.0114 | -0.025 | 93.827
8.5 | 1.121 | 0.01218 | -0.025 | 92.023
9 | 1.17 | 0.01298 | -0.026 | 90.094
9.5 | 1.214 | 0.01478 | -0.027 | 82.166
10 | 1.259 | 0.01596 | -0.027 | 78.903
10.5 | 1.302 | 0.01692 | -0.028 | 76.922
11 | 1.342 | 0.01799 | -0.028 | 74.565
11.5 | 1.379 | 0.0191 | -0.029 | 72.21
12 | 1.414 | 0.02038 | -0.029 | 69.371
12.5 | 1.445 | 0.02163 | -0.03 | 66.811
13 | 1.474 | 0.02308 | -0.03 | 63.859
13.5 | 1.499 | 0.02457 | -0.031 | 61.016
14 | 1.519 | 0.02618 | -0.031 | 58.018
14.5 | 1.534 | 0.02786 | -0.032 | 55.062
15 | 1.546 | 0.02975 | -0.032 | 51.956
15.5 | 1.552 | 0.03205 | -0.033 | 48.432
16 | 1.555 | 0.03432 | -0.033 | 45.324
16.5 | 1.555 | 0.03681 | -0.034 | 42.242
17 | 1.549 | 0.03947 | -0.034 | 39.248
17.5 | 1.537 | 0.04282 | -0.034 | 35.889
18 | 1.522 | 0.04572 | -0.035 | 33.284
18.5 | 1.502 | 0.04947 | -0.035 | 30.368
19 | 1.481 | 0.05267 | -0.035 | 28.119
19.5 | 1.456 | 0.05682 | -0.036 | 25.616
20 | 1.428 | 0.06093 | -0.036 | 23.44

## 74. Re 5M Mach 0.00 (2)
BIGFOIL.COM POLAR EXPORT
NACA63-219 a=0.0
NACA63-219 a=0.0 |  |  |  | Cl Max: | 1.5323 | at alpha= | 20 | deg
XFOIL ncrit=9 |  |  |  | L/D Max: | 127.077 | at alpha= | 5 | deg
Re: | 5000000 |  |  | Cd Min: | 0.06928 | at alpha= | 20 | deg
Mach: | 0 |  |  | Cl=0 at alpha= | -1.0116 | deg
|  |  |  | @ Cl=0.1, Cd= | 0.00477
|  |  |  | @ Cl=0.4, Cd= | 0.0049349
|  |  |  | @ Cl=0.6, Cd= | 0.0053101
alpha (deg) | Cl | Cd | Cm | Cl/Cd
-20 | -1.5132 | 0.04942 | -0.0368 | -30.6192
-19.5 | -1.5064 | 0.04482 | -0.0376 | -33.61
-19 | -1.497 | 0.04067 | -0.038 | -36.8085
-18.5 | -1.4826 | 0.03714 | -0.038 | -39.9192
-18 | -1.4667 | 0.03392 | -0.0378 | -43.24
-17.5 | -1.4492 | 0.03096 | -0.0373 | -46.8088
-17 | -1.4246 | 0.02861 | -0.0374 | -49.7938
-16.5 | -1.4057 | 0.02629 | -0.036 | -53.469
-16 | -1.3836 | 0.02423 | -0.0346 | -57.1028
-15.5 | -1.3653 | 0.02198 | -0.0327 | -62.1156
-14.5 | -1.319 | 0.01843 | -0.0287 | -71.5681
-14 | -1.2916 | 0.01706 | -0.0265 | -75.7093
-13.5 | -1.2631 | 0.01586 | -0.0242 | -79.6406
-13 | -1.234 | 0.01483 | -0.0216 | -83.2097
-12.5 | -1.2103 | 0.01378 | -0.0178 | -87.8302
-12 | -1.1891 | 0.01302 | -0.0127 | -91.3287
-11.5 | -1.1505 | 0.01245 | -0.0105 | -92.4096
-11 | -1.1054 | 0.01195 | -0.0092 | -92.5021
-10.5 | -1.0581 | 0.01147 | -0.0082 | -92.2493
-10 | -1.0097 | 0.01097 | -0.0074 | -92.0419
-9.5 | -0.9585 | 0.01056 | -0.007 | -90.767
-9 | -0.9066 | 0.01015 | -0.0067 | -89.3202
-8.5 | -0.8533 | 0.00977 | -0.0066 | -87.3388
-8 | -0.7995 | 0.0094 | -0.0066 | -85.0532
-7.5 | -0.7448 | 0.00903 | -0.0068 | -82.4806
-6.5 | -0.6351 | 0.00822 | -0.0071 | -77.2628
-6 | -0.5795 | 0.00783 | -0.0074 | -74.0102
-5.5 | -0.5232 | 0.00743 | -0.0078 | -70.4172
-5 | -0.4667 | 0.00704 | -0.0082 | -66.2926
-4.5 | -0.4109 | 0.0065 | -0.0086 | -63.2154
-4 | -0.3547 | 0.00598 | -0.0091 | -59.3144
-3.5 | -0.298 | 0.00543 | -0.0097 | -54.8803
-3 | -0.2396 | 0.00512 | -0.0105 | -46.7969
-2.5 | -0.1799 | 0.00494 | -0.0114 | -36.417
-2 | -0.1195 | 0.0049 | -0.0123 | -24.3878
-1.5 | -0.059 | 0.00484 | -0.0133 | -12.1901
-1 | 0.0014 | 0.00478 | -0.0143 | 0.29289
-0.5 | 0.062 | 0.00477 | -0.0153 | 12.9979
0 | 0.1227 | 0.00477 | -0.0163 | 25.7233
0.5 | 0.1832 | 0.00478 | -0.0173 | 38.3264
1 | 0.2439 | 0.00482 | -0.0183 | 50.6017
1.5 | 0.3044 | 0.00485 | -0.0193 | 62.7629
2 | 0.3649 | 0.0049 | -0.0203 | 74.4694
2.5 | 0.4252 | 0.00496 | -0.0212 | 85.7258
3 | 0.4851 | 0.00506 | -0.0222 | 95.8696
3.5 | 0.5448 | 0.00518 | -0.0231 | 105.1737
4 | 0.6042 | 0.00532 | -0.024 | 113.5714
4.5 | 0.6633 | 0.00548 | -0.0248 | 121.0401
5 | 0.7218 | 0.00568 | -0.0256 | 127.0775
5.5 | 0.7776 | 0.00613 | -0.026 | 126.8515
6 | 0.8296 | 0.00687 | -0.026 | 120.7569
6.5 | 0.8828 | 0.00742 | -0.0261 | 118.9757
7 | 0.9343 | 0.00804 | -0.0259 | 116.2065
7.5 | 0.9847 | 0.00864 | -0.0255 | 113.9699
8 | 1.0337 | 0.00926 | -0.0249 | 111.6307
8.5 | 1.0808 | 0.00989 | -0.024 | 109.2821
9 | 1.1264 | 0.01049 | -0.0229 | 107.3785
9.5 | 1.1663 | 0.01122 | -0.0209 | 103.9483
10 | 1.1945 | 0.01202 | -0.017 | 99.376
10.5 | 1.2087 | 0.01303 | -0.011 | 92.7629
11 | 1.231 | 0.0142 | -0.0072 | 86.6901
11.5 | 1.2544 | 0.01554 | -0.004 | 80.7207
12 | 1.2793 | 0.01698 | -0.0014 | 75.3416
12.5 | 1.3031 | 0.01858 | 0.0011 | 70.1346
13 | 1.3251 | 0.02037 | 0.0034 | 65.0515
13.5 | 1.3454 | 0.02226 | 0.0058 | 60.4403
15 | 1.4141 | 0.02919 | 0.0086 | 48.4447
15.5 | 1.4332 | 0.03194 | 0.0095 | 44.8716
16 | 1.4476 | 0.03523 | 0.0103 | 41.09
16.5 | 1.463 | 0.03857 | 0.0108 | 37.931
17 | 1.4786 | 0.04202 | 0.011 | 35.188
17.5 | 1.492 | 0.04577 | 0.0111 | 32.5978
18 | 1.5013 | 0.05005 | 0.011 | 29.996
18.5 | 1.5091 | 0.05462 | 0.0105 | 27.6291
19 | 1.5199 | 0.05904 | 0.0098 | 25.7436
19.5 | 1.5278 | 0.06387 | 0.0089 | 23.9205
20 | 1.5323 | 0.06928 | 0.0076 | 22.1175

## 75. Re 5M Mach 0.10 (1)
BIGFOIL.COM POLAR EXPORT
NACA63-219 a=0.0
NACA63-219 a=0.0 |  |  |  | Cl Max: | 1.542 | at alpha= | 16 | deg
JavaFoil+Calcfoil stall+Eppler ext transition |  |  |  | L/D Max: | 111.264 | at alpha= | 6 | deg
Re: | 5000000 |  |  | Cd Min: | 0.00563 | at alpha= | -1.5 | deg
Mach: | 0.1 |  |  | Cl=0 at alpha= | -1.0081 | deg
|  |  |  | @ Cl=0.1, Cd= | 0.00566
|  |  |  | @ Cl=0.4, Cd= | 0.0058511
|  |  |  | @ Cl=0.6, Cd= | 0.0062171
alpha (deg) | Cl | Cd | Cm | Cl/Cd
-20 | -1.224 | 0.06562 | 0.009 | -18.649
-19.5 | -1.253 | 0.05863 | 0.009 | -21.378
-19 | -1.282 | 0.05185 | 0.008 | -24.721
-18.5 | -1.303 | 0.04794 | 0.008 | -27.182
-18 | -1.324 | 0.04298 | 0.008 | -30.81
-17.5 | -1.339 | 0.03954 | 0.007 | -33.864
-17 | -1.349 | 0.03681 | 0.007 | -36.651
-16.5 | -1.357 | 0.03354 | 0.006 | -40.46
-16 | -1.36 | 0.03101 | 0.006 | -43.852
-15.5 | -1.359 | 0.02844 | 0.005 | -47.774
-15 | -1.349 | 0.02626 | 0.005 | -51.374
-14.5 | -1.33 | 0.02445 | 0.004 | -54.412
-14 | -1.309 | 0.02263 | 0.004 | -57.86
-13.5 | -1.285 | 0.02084 | 0.003 | -61.654
-13 | -1.257 | 0.01944 | 0.002 | -64.69
-12.5 | -1.227 | 0.01815 | 0.002 | -67.572
-12 | -1.193 | 0.01693 | 0.001 | -70.489
-11.5 | -1.157 | 0.0159 | 0.001 | -72.742
-11 | -1.118 | 0.01495 | 0 | -74.775
-10.5 | -1.077 | 0.01409 | -0.001 | -76.406
-10 | -1.033 | 0.01331 | -0.001 | -77.598
-9.5 | -0.987 | 0.01261 | -0.002 | -78.267
-9 | -0.939 | 0.01195 | -0.002 | -78.574
-8.5 | -0.889 | 0.01137 | -0.003 | -78.172
-8 | -0.837 | 0.01082 | -0.004 | -77.409
-7.5 | -0.784 | 0.01032 | -0.004 | -76.019
-7 | -0.73 | 0.00928 | -0.005 | -78.67
-6.5 | -0.678 | 0.00936 | -0.006 | -72.429
-6 | -0.618 | 0.0085 | -0.007 | -72.699
-5.5 | -0.558 | 0.00806 | -0.007 | -69.172
-5 | -0.497 | 0.00693 | -0.008 | -71.727
-4.5 | -0.435 | 0.0064 | -0.009 | -68.036
-4 | -0.374 | 0.00591 | -0.009 | -63.268
-3.5 | -0.312 | 0.00583 | -0.01 | -53.473
-3 | -0.249 | 0.00571 | -0.011 | -43.636
-2.5 | -0.187 | 0.00566 | -0.011 | -32.987
-2 | -0.124 | 0.00565 | -0.012 | -21.966
-1.5 | -0.061 | 0.00563 | -0.013 | -10.928
-1 | 0.001 | 0.00564 | -0.013 | 0.24
-0.5 | 0.064 | 0.00566 | -0.014 | 11.338
0 | 0.127 | 0.00566 | -0.015 | 22.451
0.5 | 0.19 | 0.00568 | -0.015 | 33.43
1 | 0.252 | 0.0057 | -0.016 | 44.243
1.5 | 0.315 | 0.00576 | -0.017 | 54.565
2 | 0.377 | 0.00584 | -0.018 | 64.569
2.5 | 0.439 | 0.00587 | -0.018 | 74.859
3 | 0.502 | 0.00599 | -0.019 | 83.758
3.5 | 0.564 | 0.00613 | -0.02 | 91.923
4 | 0.626 | 0.00628 | -0.02 | 99.717
4.5 | 0.688 | 0.00654 | -0.021 | 105.224
5 | 0.749 | 0.00703 | -0.022 | 106.519
5.5 | 0.81 | 0.00743 | -0.022 | 109.003
6 | 0.865 | 0.00777 | -0.023 | 111.264
6.5 | 0.919 | 0.00859 | -0.023 | 106.974
7 | 0.971 | 0.00962 | -0.024 | 100.981
7.5 | 1.023 | 0.01063 | -0.024 | 96.252
8 | 1.074 | 0.01155 | -0.025 | 93.015
8.5 | 1.125 | 0.01234 | -0.026 | 91.157
9 | 1.174 | 0.01313 | -0.026 | 89.386
9.5 | 1.218 | 0.01533 | -0.027 | 79.433
10 | 1.263 | 0.01622 | -0.027 | 77.843
10.5 | 1.305 | 0.0172 | -0.028 | 75.889
11 | 1.345 | 0.01826 | -0.028 | 73.637
11.5 | 1.381 | 0.01945 | -0.029 | 71.017
12 | 1.415 | 0.02072 | -0.029 | 68.314
12.5 | 1.446 | 0.02209 | -0.03 | 65.468
13 | 1.473 | 0.02349 | -0.03 | 62.708
13.5 | 1.497 | 0.02514 | -0.031 | 59.549
14 | 1.515 | 0.02679 | -0.031 | 56.56
14.5 | 1.529 | 0.02858 | -0.032 | 53.476
15 | 1.537 | 0.03056 | -0.032 | 50.309
15.5 | 1.541 | 0.03303 | -0.033 | 46.661
16 | 1.542 | 0.03517 | -0.033 | 43.842
16.5 | 1.538 | 0.03774 | -0.034 | 40.756
17 | 1.529 | 0.04056 | -0.034 | 37.687
17.5 | 1.513 | 0.04364 | -0.034 | 34.675
18 | 1.492 | 0.04774 | -0.035 | 31.253
18.5 | 1.469 | 0.05135 | -0.035 | 28.6
19 | 1.443 | 0.05478 | -0.035 | 26.341
19.5 | 1.412 | 0.05934 | -0.036 | 23.8
20 | 1.381 | 0.06347 | -0.036 | 21.757

## 76. Re 5M Mach 0.10 (2)
BIGFOIL.COM POLAR EXPORT
NACA63-219 a=0.0
NACA63-219 a=0.0 |  |  |  | Cl Max: | 1.5209 | at alpha= | 20 | deg
XFOIL ncrit=9 |  |  |  | L/D Max: | 127.491 | at alpha= | 5 | deg
Re: | 5000000 |  |  | Cd Min: | 0.0728 | at alpha= | 20 | deg
Mach: | 0.1 |  |  | Cl=0 at alpha= | -1.0115 | deg
|  |  |  | @ Cl=0.1, Cd= | 0.0047862
|  |  |  | @ Cl=0.4, Cd= | 0.0049469
|  |  |  | @ Cl=0.6, Cd= | 0.0053104
alpha (deg) | Cl | Cd | Cm | Cl/Cd
-20 | -1.5001 | 0.05284 | -0.0379 | -28.3895
-19.5 | -1.4966 | 0.04772 | -0.0389 | -31.3621
-19 | -1.489 | 0.04318 | -0.0395 | -34.4836
-18.5 | -1.476 | 0.03937 | -0.0397 | -37.4905
-18 | -1.4614 | 0.03585 | -0.0396 | -40.7643
-17 | -1.4211 | 0.03003 | -0.0393 | -47.3227
-16.5 | -1.4024 | 0.02759 | -0.038 | -50.83
-16 | -1.3792 | 0.02549 | -0.0367 | -54.1075
-15.5 | -1.3616 | 0.02308 | -0.0349 | -58.9948
-15 | -1.3403 | 0.02103 | -0.033 | -63.7328
-14.5 | -1.3172 | 0.0192 | -0.0309 | -68.6042
-14 | -1.2904 | 0.01769 | -0.0287 | -72.9452
-13.5 | -1.2621 | 0.01638 | -0.0264 | -77.0513
-13 | -1.233 | 0.01525 | -0.0238 | -80.8525
-12.5 | -1.2067 | 0.01416 | -0.0205 | -85.2189
-12 | -1.1844 | 0.01323 | -0.0159 | -89.5238
-11.5 | -1.1542 | 0.01263 | -0.012 | -91.3856
-11 | -1.1103 | 0.01208 | -0.0104 | -91.9123
-10.5 | -1.0628 | 0.01162 | -0.0093 | -91.463
-10 | -1.015 | 0.01108 | -0.0083 | -91.6065
-9.5 | -0.964 | 0.01065 | -0.0077 | -90.5164
-9 | -0.9117 | 0.01025 | -0.0074 | -88.9463
-8.5 | -0.8585 | 0.00983 | -0.0071 | -87.3347
-8 | -0.8042 | 0.00947 | -0.0071 | -84.9208
-7.5 | -0.7492 | 0.0091 | -0.0071 | -82.3297
-7 | -0.6941 | 0.00871 | -0.0072 | -79.69
-6.5 | -0.639 | 0.00826 | -0.0074 | -77.3608
-6 | -0.5831 | 0.00786 | -0.0076 | -74.1858
-5.5 | -0.5265 | 0.00746 | -0.008 | -70.5764
-5 | -0.4695 | 0.00708 | -0.0084 | -66.3136
-4.5 | -0.4134 | 0.00653 | -0.0088 | -63.3078
-4 | -0.3569 | 0.006 | -0.0093 | -59.4833
-3.5 | -0.2999 | 0.00545 | -0.0098 | -55.0275
-2.5 | -0.181 | 0.00495 | -0.0115 | -36.5657
-2 | -0.1202 | 0.00492 | -0.0124 | -24.4309
-1.5 | -0.0593 | 0.00485 | -0.0134 | -12.2268
-1 | 0.0014 | 0.00479 | -0.0144 | 0.29228
-0.5 | 0.0625 | 0.00478 | -0.0154 | 13.0753
0 | 0.1235 | 0.00479 | -0.0164 | 25.7829
0.5 | 0.1845 | 0.00479 | -0.0174 | 38.5177
1 | 0.2455 | 0.00483 | -0.0184 | 50.8282
1.5 | 0.3065 | 0.00486 | -0.0194 | 63.0658
2 | 0.3673 | 0.00492 | -0.0204 | 74.6545
2.5 | 0.4281 | 0.00497 | -0.0214 | 86.1368
3 | 0.4885 | 0.00507 | -0.0223 | 96.3511
3.5 | 0.5485 | 0.00519 | -0.0232 | 105.684
4 | 0.6084 | 0.00533 | -0.0241 | 114.1463
4.5 | 0.6679 | 0.0055 | -0.0249 | 121.4364
5 | 0.7267 | 0.0057 | -0.0256 | 127.4912
5.5 | 0.783 | 0.00616 | -0.0261 | 127.1104
6 | 0.8352 | 0.0069 | -0.026 | 121.0435
6.5 | 0.8884 | 0.00748 | -0.026 | 118.7701
7 | 0.9403 | 0.00809 | -0.0257 | 116.2299
7.5 | 0.9906 | 0.00871 | -0.0253 | 113.7313
8 | 1.0396 | 0.00934 | -0.0246 | 111.3062
8.5 | 1.0863 | 0.00999 | -0.0235 | 108.7387
9 | 1.1312 | 0.01061 | -0.0222 | 106.6164
9.5 | 1.1701 | 0.01136 | -0.0199 | 103.0018
10 | 1.1894 | 0.01223 | -0.0143 | 97.2527
10.5 | 1.2064 | 0.01336 | -0.0091 | 90.2994
11 | 1.2294 | 0.01462 | -0.0055 | 84.0903
11.5 | 1.2532 | 0.01604 | -0.0025 | 78.1297
12 | 1.2769 | 0.01762 | 0.0003 | 72.4688
12.5 | 1.3017 | 0.01926 | 0.0026 | 67.5857
13 | 1.3219 | 0.02123 | 0.005 | 62.2657
13.5 | 1.3431 | 0.02315 | 0.0073 | 58.0173
14 | 1.3726 | 0.02522 | 0.0074 | 54.4251
14.5 | 1.3899 | 0.02792 | 0.0089 | 49.7815
15 | 1.4106 | 0.03054 | 0.0099 | 46.1886
15.5 | 1.4286 | 0.03351 | 0.0108 | 42.6321
16 | 1.4427 | 0.03693 | 0.0116 | 39.0658
16.5 | 1.46 | 0.04023 | 0.012 | 36.2913
17 | 1.4744 | 0.04387 | 0.0122 | 33.6084
17.5 | 1.4867 | 0.04786 | 0.0122 | 31.0635
18 | 1.4937 | 0.05249 | 0.0119 | 28.4568
18.5 | 1.5032 | 0.05705 | 0.0114 | 26.3488
19 | 1.5128 | 0.06172 | 0.0106 | 24.5107
19.5 | 1.5192 | 0.06689 | 0.0095 | 22.7119
20 | 1.5209 | 0.0728 | 0.0079 | 20.8915

## 77. Re 5M Mach 0.25 (1)
BIGFOIL.COM POLAR EXPORT
NACA63-219 a=0.0
NACA63-219 a=0.0 |  |  |  | Cl Max: | 1.479 | at alpha= | 14 | deg
JavaFoil+Calcfoil stall+Eppler ext transition |  |  |  | L/D Max: | 108.782 | at alpha= | 5.5 | deg
Re: | 5000000 |  |  | Cd Min: | 0.00568 | at alpha= | -1.5 | deg
Mach: | 0.25 |  |  | Cl=0 at alpha= | -1.0078 | deg
|  |  |  | @ Cl=0.1, Cd= | 0.0057105
|  |  |  | @ Cl=0.4, Cd= | 0.0059181
|  |  |  | @ Cl=0.6, Cd= | 0.0063022
alpha (deg) | Cl | Cd | Cm | Cl/Cd
-20 | -0.774 | 0.16928 | 0.006 | -4.575
-19.5 | -0.857 | 0.12505 | 0.007 | -6.857
-19 | -0.935 | 0.09922 | 0.008 | -9.425
-18.5 | -1.012 | 0.07612 | 0.008 | -13.299
-18 | -1.073 | 0.06483 | 0.007 | -16.558
-17.5 | -1.127 | 0.0562 | 0.007 | -20.055
-17 | -1.178 | 0.04736 | 0.007 | -24.864
-16.5 | -1.217 | 0.04156 | 0.006 | -29.288
-16 | -1.246 | 0.03828 | 0.006 | -32.543
-15.5 | -1.27 | 0.03434 | 0.005 | -36.976
-15 | -1.279 | 0.03136 | 0.005 | -40.785
-14.5 | -1.277 | 0.02808 | 0.004 | -45.486
-14 | -1.269 | 0.02569 | 0.004 | -49.417
-13.5 | -1.255 | 0.02406 | 0.003 | -52.172
-13 | -1.238 | 0.022 | 0.002 | -56.262
-12.5 | -1.216 | 0.02032 | 0.002 | -59.824
-12 | -1.189 | 0.01878 | 0.001 | -63.322
-11.5 | -1.158 | 0.01759 | 0.001 | -65.84
-11 | -1.124 | 0.01633 | 0 | -68.825
-10.5 | -1.086 | 0.01529 | -0.001 | -71.025
-10 | -1.045 | 0.01438 | -0.001 | -72.66
-9.5 | -1 | 0.01353 | -0.002 | -73.945
-9 | -0.953 | 0.01278 | -0.003 | -74.589
-8.5 | -0.904 | 0.01207 | -0.003 | -74.926
-8 | -0.853 | 0.01143 | -0.004 | -74.647
-7.5 | -0.8 | 0.01087 | -0.005 | -73.572
-7 | -0.745 | 0.01034 | -0.005 | -72.052
-6.5 | -0.688 | 0.00987 | -0.006 | -69.73
-6 | -0.634 | 0.00873 | -0.007 | -72.658
-5.5 | -0.572 | 0.00833 | -0.007 | -68.745
-5 | -0.51 | 0.00711 | -0.008 | -71.777
-4.5 | -0.447 | 0.00659 | -0.009 | -67.828
-4 | -0.384 | 0.00605 | -0.01 | -63.401
-3.5 | -0.32 | 0.00588 | -0.01 | -54.459
-3 | -0.256 | 0.00579 | -0.011 | -44.238
-2.5 | -0.192 | 0.00571 | -0.012 | -33.597
-2 | -0.127 | 0.00569 | -0.012 | -22.409
-1.5 | -0.063 | 0.00568 | -0.013 | -11.128
-1 | 0.001 | 0.00569 | -0.014 | 0.244
-0.5 | 0.066 | 0.0057 | -0.014 | 11.568
0 | 0.131 | 0.00572 | -0.015 | 22.84
0.5 | 0.195 | 0.00575 | -0.016 | 33.966
1 | 0.259 | 0.00576 | -0.017 | 44.918
1.5 | 0.323 | 0.00583 | -0.017 | 55.405
2 | 0.387 | 0.00591 | -0.018 | 65.491
2.5 | 0.451 | 0.00595 | -0.019 | 75.886
3 | 0.515 | 0.00608 | -0.019 | 84.802
3.5 | 0.579 | 0.00623 | -0.02 | 93.004
4 | 0.643 | 0.00645 | -0.021 | 99.731
4.5 | 0.706 | 0.00672 | -0.022 | 105.152
5 | 0.769 | 0.00726 | -0.022 | 105.941
5.5 | 0.827 | 0.0076 | -0.023 | 108.782
6 | 0.883 | 0.00842 | -0.023 | 104.772
6.5 | 0.938 | 0.00908 | -0.024 | 103.315
7 | 0.992 | 0.01029 | -0.024 | 96.406
7.5 | 1.044 | 0.01148 | -0.025 | 90.923
8 | 1.096 | 0.01237 | -0.026 | 88.607
8.5 | 1.147 | 0.01323 | -0.026 | 86.66
9 | 1.195 | 0.01418 | -0.027 | 84.328
9.5 | 1.239 | 0.01647 | -0.027 | 75.227
10 | 1.282 | 0.01756 | -0.028 | 73.036
10.5 | 1.322 | 0.01871 | -0.028 | 70.654
11 | 1.359 | 0.01992 | -0.029 | 68.201
11.5 | 1.391 | 0.02134 | -0.029 | 65.17
12 | 1.419 | 0.02285 | -0.03 | 62.095
12.5 | 1.442 | 0.02451 | -0.031 | 58.839
13 | 1.461 | 0.0262 | -0.031 | 55.752
13.5 | 1.474 | 0.02821 | -0.032 | 52.268
14 | 1.479 | 0.03028 | -0.032 | 48.851
14.5 | 1.476 | 0.03264 | -0.032 | 45.217
15 | 1.466 | 0.03509 | -0.033 | 41.783
15.5 | 1.449 | 0.03821 | -0.033 | 37.92
16 | 1.425 | 0.04145 | -0.034 | 34.367
16.5 | 1.393 | 0.04566 | -0.034 | 30.5
17 | 1.352 | 0.05 | -0.034 | 27.043
17.5 | 1.301 | 0.05515 | -0.035 | 23.592
18 | 1.244 | 0.06033 | -0.035 | 20.613
18.5 | 1.178 | 0.06788 | -0.035 | 17.359
19 | 1.107 | 0.07695 | -0.035 | 14.38

## 78. Re 5M Mach 0.25 (2)
BIGFOIL.COM POLAR EXPORT
NACA63-219 a=0.0
NACA63-219 a=0.0 |  |  |  | Cl Max: | 1.4639 | at alpha= | 19 | deg
XFOIL ncrit=9 |  |  |  | L/D Max: | 128.78 | at alpha= | 5.5 | deg
Re: | 5000000 |  |  | Cd Min: | 0.09223 | at alpha= | 20 | deg
Mach: | 0.25 |  |  | Cl=0 at alpha= | -1.0135 | deg
|  |  |  | @ Cl=0.1, Cd= | 0.0048455
|  |  |  | @ Cl=0.4, Cd= | 0.005019
|  |  |  | @ Cl=0.6, Cd= | 0.0053436
alpha (deg) | Cl | Cd | Cm | Cl/Cd
-20 | -1.4272 | 0.07283 | -0.0399 | -19.5963
-19.5 | -1.4252 | 0.06632 | -0.0423 | -21.4897
-19 | -1.4265 | 0.05973 | -0.0445 | -23.8825
-18.5 | -1.4269 | 0.05355 | -0.046 | -26.6461
-17 | -1.3922 | 0.03958 | -0.0482 | -35.1743
-16.5 | -1.378 | 0.03592 | -0.0475 | -38.363
-16 | -1.3586 | 0.03278 | -0.0466 | -41.446
-15.5 | -1.3399 | 0.02976 | -0.0453 | -45.0235
-15 | -1.3194 | 0.02702 | -0.0438 | -48.8305
-14.5 | -1.3023 | 0.02424 | -0.0418 | -53.7252
-14 | -1.2802 | 0.02191 | -0.0396 | -58.4299
-13.5 | -1.2548 | 0.0199 | -0.0373 | -63.0553
-13 | -1.2272 | 0.01815 | -0.0348 | -67.6143
-12.5 | -1.1977 | 0.01663 | -0.0321 | -72.0204
-12 | -1.167 | 0.01532 | -0.0293 | -76.1749
-11.5 | -1.1414 | 0.014 | -0.0254 | -81.5286
-11 | -1.1158 | 0.01299 | -0.0208 | -85.8968
-10.5 | -1.0857 | 0.01235 | -0.0161 | -87.9109
-10 | -1.0391 | 0.01182 | -0.0141 | -87.9103
-9.5 | -0.9913 | 0.01121 | -0.0123 | -88.43
-9 | -0.9391 | 0.01073 | -0.0112 | -87.521
-8.5 | -0.8852 | 0.01027 | -0.0103 | -86.1928
-8 | -0.8297 | 0.00985 | -0.0098 | -84.2335
-7.5 | -0.7735 | 0.00943 | -0.0094 | -82.0255
-7 | -0.7164 | 0.00904 | -0.0092 | -79.2478
-6.5 | -0.6595 | 0.00859 | -0.009 | -76.7753
-6 | -0.6022 | 0.00812 | -0.009 | -74.1626
-5.5 | -0.5439 | 0.0077 | -0.0091 | -70.6364
-5 | -0.4853 | 0.00726 | -0.0093 | -66.8457
-4.5 | -0.4271 | 0.00674 | -0.0096 | -63.368
-4 | -0.369 | 0.00613 | -0.0099 | -60.1958
-3.5 | -0.3103 | 0.00557 | -0.0104 | -55.7092
-3 | -0.2498 | 0.00518 | -0.011 | -48.2239
-2.5 | -0.1874 | 0.00501 | -0.0119 | -37.4052
-2 | -0.1243 | 0.00497 | -0.0129 | -25.0101
-1.5 | -0.0612 | 0.0049 | -0.0139 | -12.4898
-1 | 0.0017 | 0.00486 | -0.0148 | 0.34979
-0.5 | 0.0652 | 0.00484 | -0.0159 | 13.4711
0 | 0.1283 | 0.00485 | -0.0169 | 26.4536
0.5 | 0.1916 | 0.00485 | -0.0179 | 39.5052
1 | 0.2548 | 0.00491 | -0.019 | 51.8941
1.5 | 0.3181 | 0.00492 | -0.02 | 64.6545
2 | 0.3811 | 0.00501 | -0.021 | 76.0679
2.5 | 0.4442 | 0.00504 | -0.022 | 88.1349
3 | 0.507 | 0.00515 | -0.0229 | 98.4466
3.5 | 0.5694 | 0.00526 | -0.0238 | 108.251
4 | 0.6316 | 0.00543 | -0.0246 | 116.3168
4.5 | 0.6933 | 0.0056 | -0.0254 | 123.8036
5 | 0.754 | 0.00586 | -0.026 | 128.6689
5.5 | 0.8126 | 0.00631 | -0.0262 | 128.7797
6 | 0.8658 | 0.0071 | -0.0258 | 121.9437
6.5 | 0.9196 | 0.00777 | -0.0254 | 118.3526
7 | 0.9712 | 0.00848 | -0.0246 | 114.5283
7.5 | 1.021 | 0.00917 | -0.0235 | 111.3413
8 | 1.0685 | 0.00989 | -0.022 | 108.0384
8.5 | 1.1137 | 0.01055 | -0.02 | 105.564
9 | 1.149 | 0.01137 | -0.0166 | 101.0554
9.5 | 1.1591 | 0.01248 | -0.0093 | 92.8766
10 | 1.1764 | 0.01399 | -0.0044 | 84.0886
10.5 | 1.1961 | 0.01572 | -0.0004 | 76.0878
11 | 1.2196 | 0.01747 | 0.0027 | 69.8111
11.5 | 1.244 | 0.01934 | 0.0054 | 64.3226
12 | 1.2666 | 0.02142 | 0.008 | 59.1317
12.5 | 1.2878 | 0.0237 | 0.0104 | 54.3376
13 | 1.3076 | 0.02614 | 0.0126 | 50.023
13.5 | 1.3245 | 0.02877 | 0.0149 | 46.0375
15 | 1.3915 | 0.03835 | 0.016 | 36.2842
15.5 | 1.4037 | 0.04241 | 0.0167 | 33.0983
16 | 1.4186 | 0.04637 | 0.017 | 30.5931
16.5 | 1.431 | 0.05073 | 0.0171 | 28.2082
17 | 1.439 | 0.05563 | 0.0169 | 25.8673
17.5 | 1.4476 | 0.06068 | 0.0164 | 23.8563
18 | 1.4561 | 0.0659 | 0.0155 | 22.0956
18.5 | 1.4613 | 0.07169 | 0.0143 | 20.3836
19 | 1.4639 | 0.07795 | 0.0125 | 18.78
19.5 | 1.4623 | 0.085 | 0.0102 | 17.2035
20 | 1.461 | 0.09223 | 0.0074 | 15.8408

## 79. Re 5M Mach 0.50 (1)
BIGFOIL.COM POLAR EXPORT
NACA63-219 a=0.0
NACA63-219 a=0.0 |  |  |  | Cl Max: | 1.292 | at alpha= | 10 | deg
JavaFoil+Calcfoil stall+Eppler ext transition |  |  |  | L/D Max: | 95.858 | at alpha= | 4 | deg
Re: | 5000000 |  |  | Cd Min: | 0.00594 | at alpha= | -1.5 | deg
Mach: | 0.5 |  |  | Cl=0 at alpha= | -1.0137 | deg
|  |  |  | @ Cl=0.1, Cd= | 0.0059681
|  |  |  | @ Cl=0.4, Cd= | 0.0062394
|  |  |  | @ Cl=0.6, Cd= | 0.0067145
alpha (deg) | Cl | Cd | Cm | Cl/Cd
-20 | -1.09 | 0.15837 | 0.008 | -6.882
-19.5 | -1.055 | 0.15733 | 0.007 | -6.707
-19 | -1.024 | 0.15026 | 0.006 | -6.817
-18.5 | -0.996 | 0.14686 | 0.006 | -6.784
-18 | -0.977 | 0.14032 | 0.006 | -6.96
-17.5 | -0.942 | 0.13953 | 0.005 | -6.752
-17 | -0.911 | 0.13226 | 0.005 | -6.884
-16.5 | -0.883 | 0.12769 | 0.004 | -6.912
-16 | -0.861 | 0.12196 | 0.004 | -7.058
-15.5 | -0.827 | 0.1181 | 0.004 | -6.999
-15 | -0.797 | 0.11469 | 0.003 | -6.946
-14.5 | -0.772 | 0.1127 | 0.003 | -6.852
-14 | -0.741 | 0.10731 | 0.002 | -6.904
-13.5 | -0.711 | 0.10271 | 0.002 | -6.923
-13 | -0.683 | 0.09838 | 0.001 | -6.944
-12.5 | -0.656 | 0.09449 | 0.001 | -6.941
-12 | -0.627 | 0.08914 | 0.001 | -7.03
-11.5 | -0.602 | 0.07804 | 0 | -7.712
-11 | -0.573 | 0.07676 | 0 | -7.465
-10.5 | -0.786 | 0.0272 | -0.001 | -28.892
-10 | -0.959 | 0.02195 | -0.001 | -43.661
-9.5 | -0.984 | 0.01934 | -0.002 | -50.864
-9 | -0.973 | 0.0176 | -0.003 | -55.287
-8.5 | -0.945 | 0.01615 | -0.004 | -58.5
-8 | -0.905 | 0.015 | -0.004 | -60.336
-7.5 | -0.858 | 0.01388 | -0.005 | -61.811
-7 | -0.804 | 0.01296 | -0.006 | -62.042
-6.5 | -0.746 | 0.01209 | -0.007 | -61.719
-6 | -0.686 | 0.0113 | -0.007 | -60.664
-5.5 | -0.625 | 0.00991 | -0.008 | -62.988
-5 | -0.56 | 0.00928 | -0.009 | -60.374
-4.5 | -0.498 | 0.00753 | -0.01 | -66.135
-4 | -0.428 | 0.00655 | -0.011 | -65.377
-3.5 | -0.357 | 0.00625 | -0.011 | -57.181
-3 | -0.286 | 0.00618 | -0.012 | -46.316
-2.5 | -0.214 | 0.006 | -0.013 | -35.691
-2 | -0.142 | 0.00595 | -0.014 | -23.921
-1.5 | -0.071 | 0.00594 | -0.015 | -11.885
-1 | 0.002 | 0.00594 | -0.015 | 0.262
-0.5 | 0.074 | 0.00595 | -0.016 | 12.386
0 | 0.146 | 0.006 | -0.017 | 24.316
0.5 | 0.218 | 0.00601 | -0.018 | 36.278
1 | 0.289 | 0.00611 | -0.019 | 47.336
1.5 | 0.361 | 0.00619 | -0.019 | 58.311
2 | 0.432 | 0.00628 | -0.02 | 68.833
2.5 | 0.504 | 0.00647 | -0.021 | 77.845
3 | 0.575 | 0.00663 | -0.022 | 86.798
3.5 | 0.646 | 0.00687 | -0.023 | 94.148
4 | 0.71 | 0.0074 | -0.023 | 95.858
4.5 | 0.774 | 0.00819 | -0.024 | 94.462
5 | 0.839 | 0.00889 | -0.024 | 94.398
5.5 | 0.903 | 0.00969 | -0.025 | 93.141
6 | 0.965 | 0.01061 | -0.026 | 90.876
6.5 | 1.022 | 0.01237 | -0.026 | 82.599
7 | 1.078 | 0.01409 | -0.027 | 76.51
7.5 | 1.132 | 0.01539 | -0.027 | 73.571
8 | 1.182 | 0.01668 | -0.028 | 70.816
8.5 | 1.222 | 0.01998 | -0.029 | 61.164
9 | 1.258 | 0.02169 | -0.029 | 58.03
9.5 | 1.285 | 0.02361 | -0.03 | 54.416
10 | 1.292 | 0.02607 | -0.03 | 49.55
10.5 | 1.262 | 0.02898 | -0.031 | 43.537
11 | 1.141 | 0.03299 | -0.031 | 34.591
11.5 | 0.816 | 0.03852 | -0.032 | 21.179
12 | 0.828 | 0.05016 | -0.031 | 16.506
12.5 | 0.868 | 0.04663 | -0.032 | 18.618
13 | 0.885 | 0.0571 | -0.032 | 15.494
13.5 | 0.823 | 0.10406 | -0.019 | 7.906
14 | 0.862 | 0.10604 | -0.024 | 8.134
14.5 | 0.925 | 0.09548 | -0.03 | 9.691
15 | 0.914 | 0.1171 | -0.024 | 7.81

## 80. Re 5M Mach 0.50 (2)
BIGFOIL.COM POLAR EXPORT
NACA63-219 a=0.0
NACA63-219 a=0.0 |  |  |  | Cl Max: | 1.266 | at alpha= | 15.5 | deg
XFOIL ncrit=9 |  |  |  | L/D Max: | 133.435 | at alpha= | 5 | deg
Re: | 5000000 |  |  | Cd Min: | 0.22044 | at alpha= | -20 | deg
Mach: | 0.5 |  |  | Cl=0 at alpha= | -1.0253 | deg
|  |  |  | @ Cl=0.1, Cd= | 0.0051093
|  |  |  | @ Cl=0.4, Cd= | 0.0052832
|  |  |  | @ Cl=0.6, Cd= | 0.0055584
alpha (deg) | Cl | Cd | Cm | Cl/Cd
-20 | -0.7846 | 0.22044 | 0.0462 | -3.5592
-19.5 | -0.8068 | 0.20281 | 0.0351 | -3.9781
-19 | -0.8111 | 0.19025 | 0.0266 | -4.2633
-18.5 | -0.8381 | 0.17388 | 0.015 | -4.82
-18 | -0.8664 | 0.15831 | 0.0036 | -5.4728
-17 | -0.9068 | 0.13152 | -0.0159 | -6.8948
-16.5 | -0.927 | 0.11877 | -0.0249 | -7.805
-16 | -0.9494 | 0.10608 | -0.0337 | -8.9498
-15 | -1 | 0.08186 | -0.0495 | -12.216
-14.5 | -1.0245 | 0.0711 | -0.0555 | -14.4093
-14 | -1.0466 | 0.0614 | -0.0599 | -17.0456
-13.5 | -1.0641 | 0.05293 | -0.0626 | -20.1039
-13 | -1.0766 | 0.04549 | -0.0638 | -23.6667
-12.5 | -1.0821 | 0.03916 | -0.0636 | -27.6328
-12 | -1.0792 | 0.03386 | -0.0622 | -31.8724
-11.5 | -1.0732 | 0.02922 | -0.0599 | -36.7283
-11 | -1.058 | 0.02547 | -0.0569 | -41.5391
-10.5 | -1.0367 | 0.0223 | -0.0535 | -46.4888
-10 | -1.0105 | 0.0196 | -0.0498 | -51.5561
-9.5 | -0.9793 | 0.0173 | -0.046 | -56.6069
-9 | -0.9466 | 0.0153 | -0.0419 | -61.8693
-8.5 | -0.9124 | 0.01358 | -0.0376 | -67.187
-8 | -0.876 | 0.01227 | -0.0329 | -71.3936
-7.5 | -0.848 | 0.01132 | -0.026 | -74.9117
-7 | -0.7961 | 0.01065 | -0.0223 | -74.7512
-6.5 | -0.7378 | 0.01004 | -0.0197 | -73.4861
-6 | -0.6761 | 0.00948 | -0.0178 | -71.3186
-5.5 | -0.6158 | 0.00877 | -0.016 | -70.2166
-5 | -0.5512 | 0.0082 | -0.0149 | -67.2195
-4.5 | -0.486 | 0.0076 | -0.0142 | -63.9474
-4 | -0.4221 | 0.00684 | -0.0135 | -61.7105
-3.5 | -0.3571 | 0.00605 | -0.0132 | -59.0248
-3 | -0.2889 | 0.0055 | -0.0134 | -52.5273
-2.5 | -0.2163 | 0.0053 | -0.0141 | -40.8113
-2 | -0.143 | 0.00524 | -0.0151 | -27.2901
-1.5 | -0.0695 | 0.00515 | -0.016 | -13.4951
-1 | 0.0037 | 0.00513 | -0.0171 | 0.72125
-0.5 | 0.0772 | 0.0051 | -0.0182 | 15.1373
0 | 0.1508 | 0.00513 | -0.0193 | 29.3957
0.5 | 0.2242 | 0.00514 | -0.0204 | 43.6187
1.5 | 0.3712 | 0.00524 | -0.0226 | 70.8397
2 | 0.4446 | 0.00535 | -0.0236 | 83.1028
2.5 | 0.5184 | 0.0054 | -0.0245 | 96
3 | 0.5916 | 0.00554 | -0.0253 | 106.787
3.5 | 0.6645 | 0.0057 | -0.0259 | 116.5789
4 | 0.737 | 0.00592 | -0.0264 | 124.4932
4.5 | 0.8088 | 0.00618 | -0.0265 | 130.8738
5 | 0.878 | 0.00658 | -0.0262 | 133.4347
6 | 0.9938 | 0.00826 | -0.0222 | 120.3148
6.5 | 1.0344 | 0.00943 | -0.0176 | 109.6925
7 | 1.0487 | 0.01065 | -0.0091 | 98.4695
7.5 | 1.0665 | 0.01241 | -0.0026 | 85.9388
8 | 1.0859 | 0.01461 | 0.0027 | 74.3258
8.5 | 1.1067 | 0.01704 | 0.0074 | 64.9472
9 | 1.1198 | 0.02004 | 0.0119 | 55.8782
9.5 | 1.1259 | 0.02364 | 0.0163 | 47.6269
10.5 | 1.147 | 0.03122 | 0.0227 | 36.7393
11 | 1.168 | 0.03479 | 0.0249 | 33.5729
11.5 | 1.1859 | 0.03883 | 0.0268 | 30.5408
12 | 1.2042 | 0.04303 | 0.0283 | 27.9851
12.5 | 1.2219 | 0.0475 | 0.0295 | 25.7242
13 | 1.2381 | 0.05231 | 0.0303 | 23.6685
14 | 1.2593 | 0.06347 | 0.0306 | 19.8409
15.5 | 1.266 | 0.08559 | 0.0246 | 14.7914
16 | 1.2548 | 0.0949 | 0.0209 | 13.2223
16.5 | 1.2417 | 0.1049 | 0.0163 | 11.837
17 | 1.2232 | 0.11598 | 0.0103 | 10.5466
17.5 | 1.2044 | 0.12751 | 0.0034 | 9.4455
18 | 1.1844 | 0.13958 | -0.0043 | 8.4855
18.5 | 1.1641 | 0.15202 | -0.0127 | 7.6575
19 | 1.1479 | 0.16428 | -0.0212 | 6.9875
19.5 | 1.1326 | 0.17673 | -0.0301 | 6.4086
20 | 1.1197 | 0.18907 | -0.0391 | 5.9221

## 81. Re 6M Mach 0.00 (1)
BIGFOIL.COM POLAR EXPORT
NACA63-219 a=0.0
NACA63-219 a=0.0 |  |  |  | Cl Max: | 1.558 | at alpha= | 16 | deg
JavaFoil+Calcfoil stall+Eppler ext transition |  |  |  | L/D Max: | 110.017 | at alpha= | 6 | deg
Re: | 6000000 |  |  | Cd Min: | 0.00555 | at alpha= | -1.5 | deg
Mach: | 0 |  |  | Cl=0 at alpha= | -1.0081 | deg
|  |  |  | @ Cl=0.1, Cd= | 0.0055542
|  |  |  | @ Cl=0.4, Cd= | 0.0057643
|  |  |  | @ Cl=0.6, Cd= | 0.0061947
alpha (deg) | Cl | Cd | Cm | Cl/Cd
-20 | -1.275 | 0.05825 | 0.009 | -21.892
-19.5 | -1.302 | 0.05104 | 0.009 | -25.52
-19 | -1.323 | 0.04692 | 0.008 | -28.193
-18.5 | -1.339 | 0.04356 | 0.008 | -30.747
-18 | -1.354 | 0.04013 | 0.008 | -33.737
-17.5 | -1.366 | 0.03639 | 0.007 | -37.545
-17 | -1.373 | 0.03356 | 0.007 | -40.928
-16.5 | -1.377 | 0.03105 | 0.006 | -44.345
-16 | -1.376 | 0.02879 | 0.006 | -47.8
-15.5 | -1.372 | 0.02651 | 0.005 | -51.738
-15 | -1.358 | 0.02484 | 0.005 | -54.687
-14.5 | -1.339 | 0.02287 | 0.004 | -58.551
-14 | -1.316 | 0.02122 | 0.004 | -62.008
-13.5 | -1.29 | 0.01975 | 0.003 | -65.297
-13 | -1.261 | 0.01828 | 0.002 | -69.014
-12.5 | -1.23 | 0.01708 | 0.002 | -71.993
-12 | -1.195 | 0.01599 | 0.001 | -74.753
-11.5 | -1.158 | 0.01504 | 0.001 | -77.01
-11 | -1.118 | 0.01417 | 0 | -78.894
-10.5 | -1.076 | 0.01337 | -0.001 | -80.5
-10 | -1.032 | 0.01265 | -0.001 | -81.592
-9.5 | -0.986 | 0.01201 | -0.002 | -82.086
-9 | -0.938 | 0.0114 | -0.002 | -82.263
-8.5 | -0.888 | 0.01087 | -0.003 | -81.63
-8 | -0.836 | 0.01037 | -0.004 | -80.645
-7.5 | -0.784 | 0.00992 | -0.004 | -78.99
-7 | -0.733 | 0.00944 | -0.005 | -77.647
-6.5 | -0.674 | 0.00907 | -0.006 | -74.403
-6 | -0.615 | 0.00822 | -0.007 | -74.777
-5.5 | -0.555 | 0.00789 | -0.007 | -70.363
-5 | -0.494 | 0.00733 | -0.008 | -67.474
-4.5 | -0.433 | 0.00648 | -0.009 | -66.869
-4 | -0.372 | 0.00597 | -0.009 | -62.331
-3.5 | -0.31 | 0.00574 | -0.01 | -54.055
-3 | -0.248 | 0.00564 | -0.011 | -43.941
-2.5 | -0.186 | 0.00557 | -0.011 | -33.354
-2 | -0.123 | 0.00556 | -0.012 | -22.198
-1.5 | -0.061 | 0.00555 | -0.013 | -11.016
-1 | 0.001 | 0.00556 | -0.013 | 0.242
-0.5 | 0.064 | 0.00556 | -0.014 | 11.498
0 | 0.126 | 0.00555 | -0.015 | 22.776
0.5 | 0.189 | 0.0056 | -0.015 | 33.771
1 | 0.251 | 0.0056 | -0.016 | 44.801
1.5 | 0.313 | 0.00565 | -0.017 | 55.394
2 | 0.375 | 0.00572 | -0.017 | 65.537
2.5 | 0.437 | 0.00583 | -0.018 | 74.954
3 | 0.499 | 0.00589 | -0.019 | 84.749
3.5 | 0.561 | 0.00605 | -0.02 | 92.819
4 | 0.623 | 0.00628 | -0.02 | 99.147
4.5 | 0.684 | 0.00666 | -0.021 | 102.809
5 | 0.745 | 0.00698 | -0.022 | 106.772
5.5 | 0.806 | 0.00744 | -0.022 | 108.361
6 | 0.867 | 0.00788 | -0.023 | 110.017
6.5 | 0.914 | 0.00874 | -0.023 | 104.662
7 | 0.968 | 0.00955 | -0.024 | 101.312
7.5 | 1.02 | 0.01049 | -0.024 | 97.164
8 | 1.071 | 0.01119 | -0.025 | 95.703
8.5 | 1.122 | 0.01188 | -0.026 | 94.436
9 | 1.171 | 0.01267 | -0.026 | 92.449
9.5 | 1.215 | 0.01462 | -0.027 | 83.114
10 | 1.261 | 0.01543 | -0.027 | 81.725
10.5 | 1.304 | 0.01639 | -0.028 | 79.521
11 | 1.344 | 0.0174 | -0.028 | 77.231
11.5 | 1.381 | 0.01847 | -0.029 | 74.785
12 | 1.416 | 0.0197 | -0.029 | 71.844
12.5 | 1.447 | 0.02092 | -0.03 | 69.194
13 | 1.476 | 0.0223 | -0.03 | 66.167
13.5 | 1.501 | 0.02376 | -0.031 | 63.198
14 | 1.521 | 0.0253 | -0.031 | 60.119
14.5 | 1.536 | 0.02698 | -0.032 | 56.947
15 | 1.548 | 0.02881 | -0.032 | 53.72
15.5 | 1.555 | 0.03105 | -0.033 | 50.073
16 | 1.558 | 0.03306 | -0.033 | 47.141
16.5 | 1.557 | 0.03567 | -0.034 | 43.653
17 | 1.552 | 0.03804 | -0.034 | 40.795
17.5 | 1.54 | 0.04125 | -0.034 | 37.326
18 | 1.524 | 0.04455 | -0.035 | 34.199
18.5 | 1.505 | 0.04785 | -0.035 | 31.453
19 | 1.483 | 0.05104 | -0.035 | 29.062
19.5 | 1.459 | 0.0548 | -0.036 | 26.618
20 | 1.431 | 0.05907 | -0.036 | 24.221

## 82. Re 6M Mach 0.00 (2)
BIGFOIL.COM POLAR EXPORT
NACA63-219 a=0.0
NACA63-219 a=0.0 |  |  |  | Cl Max: | 1.5533 | at alpha= | 20 | deg
XFOIL ncrit=9 |  |  |  | L/D Max: | 127.979 | at alpha= | 5 | deg
Re: | 6000000 |  |  | Cd Min: | 0.06659 | at alpha= | 20 | deg
Mach: | 0 |  |  | Cl=0 at alpha= | -1.0124 | deg
|  |  |  | @ Cl=0.1, Cd= | 0.00463
|  |  |  | @ Cl=0.4, Cd= | 0.004812
|  |  |  | @ Cl=0.6, Cd= | 0.0052086
alpha (deg) | Cl | Cd | Cm | Cl/Cd
-20 | -1.5394 | 0.04659 | -0.0374 | -33.0414
-19.5 | -1.5263 | 0.04274 | -0.0379 | -35.7113
-19 | -1.5165 | 0.03874 | -0.0381 | -39.1456
-17.5 | -1.4672 | 0.02925 | -0.0377 | -50.1607
-17 | -1.4507 | 0.02679 | -0.0362 | -54.1508
-16.5 | -1.4308 | 0.02456 | -0.0348 | -58.2573
-16 | -1.4072 | 0.02265 | -0.0333 | -62.128
-15.5 | -1.383 | 0.02084 | -0.0316 | -66.3628
-15 | -1.3584 | 0.01915 | -0.0297 | -70.9347
-14.5 | -1.3355 | 0.01749 | -0.0273 | -76.3579
-14 | -1.3105 | 0.01608 | -0.0248 | -81.4988
-13.5 | -1.2832 | 0.01494 | -0.0221 | -85.8902
-13 | -1.255 | 0.01399 | -0.0191 | -89.7069
-12.5 | -1.229 | 0.01321 | -0.0152 | -93.0356
-12 | -1.2011 | 0.01261 | -0.011 | -95.2498
-11.5 | -1.1598 | 0.012 | -0.0091 | -96.65
-11 | -1.1139 | 0.0115 | -0.008 | -96.8609
-10.5 | -1.0648 | 0.01107 | -0.0073 | -96.1879
-10 | -1.0148 | 0.01063 | -0.0067 | -95.4657
-9.5 | -0.9637 | 0.0102 | -0.0063 | -94.4804
-9 | -0.9104 | 0.00985 | -0.0062 | -92.4264
-8.5 | -0.8572 | 0.00946 | -0.0061 | -90.6131
-8 | -0.8023 | 0.00913 | -0.0063 | -87.8751
-7.5 | -0.7472 | 0.0088 | -0.0064 | -84.9091
-7 | -0.6918 | 0.00844 | -0.0067 | -81.9668
-6.5 | -0.6365 | 0.00806 | -0.0069 | -78.9702
-6 | -0.5806 | 0.00765 | -0.0072 | -75.8954
-5.5 | -0.524 | 0.00731 | -0.0077 | -71.6826
-5 | -0.467 | 0.00694 | -0.0082 | -67.2911
-4.5 | -0.4104 | 0.00652 | -0.0087 | -62.9448
-4 | -0.3538 | 0.00601 | -0.0092 | -58.8686
-3.5 | -0.2968 | 0.00553 | -0.0098 | -53.6709
-3 | -0.2393 | 0.00504 | -0.0105 | -47.4802
-2.5 | -0.1799 | 0.00485 | -0.0113 | -37.0928
-2 | -0.1194 | 0.00478 | -0.0123 | -24.9791
-1.5 | -0.0589 | 0.00472 | -0.0133 | -12.4788
-1 | 0.0015 | 0.00466 | -0.0143 | 0.32189
-0.5 | 0.0622 | 0.00463 | -0.0153 | 13.4341
0 | 0.1227 | 0.00463 | -0.0163 | 26.5011
0.5 | 0.1834 | 0.00464 | -0.0173 | 39.5259
1 | 0.2441 | 0.00467 | -0.0183 | 52.2698
1.5 | 0.3047 | 0.00471 | -0.0193 | 64.6921
2 | 0.3652 | 0.00476 | -0.0203 | 76.7227
2.5 | 0.4254 | 0.00485 | -0.0213 | 87.7113
3 | 0.4855 | 0.00494 | -0.0223 | 98.2794
3.5 | 0.5451 | 0.00507 | -0.0232 | 107.5148
4 | 0.6045 | 0.00522 | -0.0241 | 115.8046
4.5 | 0.6635 | 0.00539 | -0.0249 | 123.0983
5 | 0.7218 | 0.00564 | -0.0256 | 127.9787
5.5 | 0.7762 | 0.00622 | -0.0259 | 124.791
6 | 0.8294 | 0.00685 | -0.026 | 121.0803
6.5 | 0.8823 | 0.00743 | -0.026 | 118.7483
7 | 0.9348 | 0.00796 | -0.026 | 117.4372
7.5 | 0.9859 | 0.00853 | -0.0257 | 115.5803
8 | 1.0354 | 0.00912 | -0.0252 | 113.5307
8.5 | 1.0838 | 0.00969 | -0.0245 | 111.8473
9 | 1.13 | 0.01029 | -0.0235 | 109.8154
9.5 | 1.1706 | 0.01101 | -0.0216 | 106.3215
10 | 1.2043 | 0.01179 | -0.0186 | 102.1459
10.5 | 1.2197 | 0.01263 | -0.0125 | 96.5717
11 | 1.2426 | 0.01369 | -0.0085 | 90.767
11.5 | 1.2688 | 0.01484 | -0.0055 | 85.4987
12 | 1.2937 | 0.0162 | -0.0027 | 79.858
12.5 | 1.3175 | 0.01775 | -0.0001 | 74.2254
13 | 1.3413 | 0.0194 | 0.0022 | 69.1392
13.5 | 1.3638 | 0.0212 | 0.0043 | 64.3302
14 | 1.3807 | 0.02324 | 0.007 | 59.4105
14.5 | 1.4127 | 0.0252 | 0.0067 | 56.0595
15 | 1.4323 | 0.02769 | 0.008 | 51.7263
15.5 | 1.4485 | 0.0306 | 0.0091 | 47.3366
16 | 1.4667 | 0.03351 | 0.0099 | 43.769
16.5 | 1.4844 | 0.03656 | 0.0105 | 40.6018
17 | 1.498 | 0.04011 | 0.0109 | 37.3473
17.5 | 1.5103 | 0.04387 | 0.0111 | 34.4267
18 | 1.523 | 0.04774 | 0.0111 | 31.902
18.5 | 1.5346 | 0.0518 | 0.0108 | 29.6255
19 | 1.5439 | 0.05626 | 0.0103 | 27.4422
19.5 | 1.5507 | 0.06111 | 0.0095 | 25.3756
20 | 1.5533 | 0.06659 | 0.0083 | 23.3263

## 83. Re 6M Mach 0.10 (1)
BIGFOIL.COM POLAR EXPORT
NACA63-219 a=0.0
NACA63-219 a=0.0 |  |  |  | Cl Max: | 1.544 | at alpha= | 15.5 | deg
JavaFoil+Calcfoil stall+Eppler ext transition |  |  |  | L/D Max: | 111.466 | at alpha= | 6 | deg
Re: | 6000000 |  |  | Cd Min: | 0.00555 | at alpha= | 0 | deg
Mach: | 0.1 |  |  | Cl=0 at alpha= | -1.0081 | deg
|  |  |  | @ Cl=0.1, Cd= | 0.0055543
|  |  |  | @ Cl=0.4, Cd= | 0.0057708
|  |  |  | @ Cl=0.6, Cd= | 0.0062061
alpha (deg) | Cl | Cd | Cm | Cl/Cd
-20 | -1.229 | 0.06201 | 0.009 | -19.811
-19.5 | -1.258 | 0.05556 | 0.009 | -22.643
-19 | -1.286 | 0.04925 | 0.008 | -26.115
-18.5 | -1.307 | 0.04558 | 0.008 | -28.677
-18 | -1.326 | 0.04182 | 0.008 | -31.706
-17.5 | -1.342 | 0.03775 | 0.007 | -35.557
-17 | -1.353 | 0.03514 | 0.007 | -38.491
-16.5 | -1.359 | 0.03243 | 0.006 | -41.917
-16 | -1.363 | 0.02965 | 0.006 | -45.968
-15.5 | -1.361 | 0.02748 | 0.005 | -49.531
-15 | -1.351 | 0.02547 | 0.005 | -53.022
-14.5 | -1.333 | 0.02341 | 0.004 | -56.936
-14 | -1.312 | 0.02169 | 0.004 | -60.482
-13.5 | -1.287 | 0.02016 | 0.003 | -63.859
-13 | -1.26 | 0.01864 | 0.002 | -67.605
-12.5 | -1.229 | 0.01753 | 0.002 | -70.098
-12 | -1.196 | 0.01626 | 0.001 | -73.529
-11.5 | -1.159 | 0.01527 | 0.001 | -75.92
-11 | -1.12 | 0.01437 | 0 | -77.935
-10.5 | -1.079 | 0.01355 | -0.001 | -79.583
-10 | -1.035 | 0.01281 | -0.001 | -80.762
-9.5 | -0.989 | 0.01215 | -0.002 | -81.355
-9 | -0.941 | 0.01156 | -0.002 | -81.37
-8.5 | -0.891 | 0.01098 | -0.003 | -81.111
-8 | -0.839 | 0.01049 | -0.004 | -80.01
-7.5 | -0.786 | 0.01 | -0.004 | -78.646
-7 | -0.733 | 0.00933 | -0.005 | -78.587
-6.5 | -0.678 | 0.0091 | -0.006 | -74.485
-6 | -0.618 | 0.00831 | -0.007 | -74.354
-5.5 | -0.558 | 0.00796 | -0.007 | -70.013
-5 | -0.497 | 0.00732 | -0.008 | -67.856
-4.5 | -0.435 | 0.00655 | -0.009 | -66.478
-4 | -0.374 | 0.00605 | -0.009 | -61.774
-3.5 | -0.312 | 0.00577 | -0.01 | -54.048
-3 | -0.249 | 0.00565 | -0.011 | -44.147
-2.5 | -0.187 | 0.00556 | -0.011 | -33.56
-2 | -0.124 | 0.00556 | -0.012 | -22.301
-1.5 | -0.061 | 0.00556 | -0.013 | -11.069
-1 | 0.001 | 0.00556 | -0.013 | 0.243
-0.5 | 0.064 | 0.00556 | -0.014 | 11.552
0 | 0.127 | 0.00555 | -0.015 | 22.899
0.5 | 0.19 | 0.00559 | -0.015 | 33.949
1 | 0.252 | 0.00563 | -0.016 | 44.779
1.5 | 0.315 | 0.0057 | -0.017 | 55.214
2 | 0.377 | 0.00573 | -0.018 | 65.79
2.5 | 0.439 | 0.00584 | -0.018 | 75.269
3 | 0.502 | 0.00597 | -0.019 | 84.092
3.5 | 0.564 | 0.00609 | -0.02 | 92.529
4 | 0.626 | 0.00629 | -0.02 | 99.463
4.5 | 0.688 | 0.00672 | -0.021 | 102.363
5 | 0.749 | 0.00706 | -0.022 | 106.112
5.5 | 0.81 | 0.00746 | -0.022 | 108.562
6 | 0.866 | 0.00777 | -0.023 | 111.466
6.5 | 0.918 | 0.00881 | -0.023 | 104.167
7 | 0.971 | 0.00966 | -0.024 | 100.553
7.5 | 1.024 | 0.01061 | -0.024 | 96.449
8 | 1.075 | 0.01133 | -0.025 | 94.881
8.5 | 1.126 | 0.01203 | -0.026 | 93.629
9 | 1.175 | 0.01284 | -0.026 | 91.552
9.5 | 1.22 | 0.01481 | -0.027 | 82.338
10 | 1.265 | 0.01569 | -0.027 | 80.627
10.5 | 1.307 | 0.01663 | -0.028 | 78.598
11 | 1.347 | 0.01766 | -0.028 | 76.264
11.5 | 1.383 | 0.01882 | -0.029 | 73.528
12 | 1.417 | 0.02003 | -0.029 | 70.758
12.5 | 1.448 | 0.02136 | -0.03 | 67.789
13 | 1.475 | 0.02271 | -0.03 | 64.968
13.5 | 1.499 | 0.02429 | -0.031 | 61.728
14 | 1.518 | 0.02581 | -0.031 | 58.807
14.5 | 1.531 | 0.02755 | -0.032 | 55.574
15 | 1.54 | 0.02944 | -0.032 | 52.306
15.5 | 1.544 | 0.03183 | -0.033 | 48.507
16 | 1.544 | 0.03408 | -0.033 | 45.313
16.5 | 1.54 | 0.03661 | -0.034 | 42.074
17 | 1.531 | 0.03937 | -0.034 | 38.884
17.5 | 1.515 | 0.04239 | -0.034 | 35.75
18 | 1.495 | 0.04595 | -0.035 | 32.53
18.5 | 1.472 | 0.04946 | -0.035 | 29.753
19 | 1.445 | 0.05323 | -0.036 | 27.142
19.5 | 1.415 | 0.05771 | -0.036 | 24.512
20 | 1.383 | 0.06158 | -0.036 | 22.458

## 84. Re 6M Mach 0.10 (2)
BIGFOIL.COM POLAR EXPORT
NACA63-219 a=0.0
NACA63-219 a=0.0 |  |  |  | Cl Max: | 1.5425 | at alpha= | 20 | deg
XFOIL ncrit=9 |  |  |  | L/D Max: | 128.166 | at alpha= | 5 | deg
Re: | 6000000 |  |  | Cd Min: | 0.07004 | at alpha= | 20 | deg
Mach: | 0.1 |  |  | Cl=0 at alpha= | -1.0131 | deg
|  |  |  | @ Cl=0.1, Cd= | 0.00464
|  |  |  | @ Cl=0.4, Cd= | 0.0048133
|  |  |  | @ Cl=0.6, Cd= | 0.0052182
alpha (deg) | Cl | Cd | Cm | Cl/Cd
-20 | -1.5318 | 0.04942 | -0.0387 | -30.9955
-19.5 | -1.5198 | 0.04526 | -0.0394 | -33.5793
-19 | -1.508 | 0.04127 | -0.0397 | -36.5399
-18.5 | -1.4983 | 0.03722 | -0.0398 | -40.2552
-17.5 | -1.4622 | 0.03089 | -0.0398 | -47.3357
-17 | -1.4476 | 0.02817 | -0.0383 | -51.388
-16.5 | -1.4279 | 0.0258 | -0.037 | -55.345
-16 | -1.4051 | 0.02372 | -0.0355 | -59.2369
-15.5 | -1.382 | 0.02174 | -0.0338 | -63.5695
-15 | -1.356 | 0.02002 | -0.032 | -67.7323
-14.5 | -1.3335 | 0.01823 | -0.0297 | -73.1487
-14 | -1.3091 | 0.01668 | -0.0271 | -78.4832
-13.5 | -1.282 | 0.01542 | -0.0245 | -83.1388
-13 | -1.2536 | 0.01436 | -0.0216 | -87.2981
-12.5 | -1.2257 | 0.01348 | -0.0181 | -90.9273
-12 | -1.202 | 0.01282 | -0.0132 | -93.7598
-11.5 | -1.1642 | 0.01218 | -0.0106 | -95.5829
-11 | -1.1193 | 0.01164 | -0.0091 | -96.1598
-10.5 | -1.0707 | 0.01118 | -0.0082 | -95.7692
-10 | -1.0203 | 0.01075 | -0.0076 | -94.9116
-9.5 | -0.9694 | 0.01029 | -0.007 | -94.208
-9 | -0.9159 | 0.00992 | -0.0068 | -92.3286
-8.5 | -0.8624 | 0.00953 | -0.0066 | -90.4932
-8 | -0.8071 | 0.0092 | -0.0067 | -87.7283
-7.5 | -0.7519 | 0.00885 | -0.0068 | -84.9605
-7 | -0.696 | 0.0085 | -0.007 | -81.8824
-6.5 | -0.6404 | 0.00811 | -0.0072 | -78.9642
-6 | -0.5841 | 0.0077 | -0.0074 | -75.8571
-5.5 | -0.5273 | 0.00734 | -0.0078 | -71.8392
-5 | -0.4699 | 0.00697 | -0.0083 | -67.4175
-4.5 | -0.4129 | 0.00654 | -0.0088 | -63.1346
-4 | -0.356 | 0.00603 | -0.0093 | -59.0381
-3.5 | -0.2987 | 0.00555 | -0.0099 | -53.8198
-3 | -0.2409 | 0.00505 | -0.0106 | -47.703
-2.5 | -0.181 | 0.00486 | -0.0114 | -37.2428
-2 | -0.1201 | 0.00478 | -0.0124 | -25.1255
-1.5 | -0.0593 | 0.00473 | -0.0134 | -12.537
-1 | 0.0016 | 0.00467 | -0.0144 | 0.34261
-0.5 | 0.0626 | 0.00464 | -0.0154 | 13.4914
0 | 0.1236 | 0.00464 | -0.0164 | 26.6379
0.5 | 0.1847 | 0.00465 | -0.0174 | 39.7204
1 | 0.2458 | 0.00468 | -0.0184 | 52.5214
1.5 | 0.3068 | 0.00472 | -0.0194 | 65
2 | 0.3677 | 0.00476 | -0.0204 | 77.2479
2.5 | 0.4283 | 0.00486 | -0.0214 | 88.1276
3 | 0.4888 | 0.00495 | -0.0224 | 98.7475
3.5 | 0.5488 | 0.00509 | -0.0233 | 107.8193
4 | 0.6087 | 0.00524 | -0.0242 | 116.1641
4.5 | 0.6681 | 0.0054 | -0.025 | 123.7222
5 | 0.7267 | 0.00567 | -0.0257 | 128.1658
5.5 | 0.7815 | 0.00624 | -0.026 | 125.2404
6 | 0.8349 | 0.00689 | -0.026 | 121.1756
6.5 | 0.8881 | 0.00748 | -0.026 | 118.7299
7 | 0.9407 | 0.00802 | -0.0258 | 117.2943
7.5 | 0.9919 | 0.0086 | -0.0255 | 115.3372
8 | 1.0415 | 0.0092 | -0.0249 | 113.2065
8.5 | 1.0893 | 0.0098 | -0.024 | 111.1531
9.5 | 1.1748 | 0.01115 | -0.0206 | 105.3632
10 | 1.2001 | 0.01194 | -0.016 | 100.5109
10.5 | 1.2172 | 0.01293 | -0.0105 | 94.1377
11 | 1.2408 | 0.01409 | -0.0067 | 88.0625
11.5 | 1.2671 | 0.01533 | -0.0038 | 82.6549
12 | 1.2925 | 0.01676 | -0.0011 | 77.1181
12.5 | 1.3154 | 0.01845 | 0.0015 | 71.2954
13 | 1.3396 | 0.02015 | 0.0038 | 66.4814
13.5 | 1.3613 | 0.02208 | 0.006 | 61.6531
14 | 1.3767 | 0.02428 | 0.0087 | 56.701
15.5 | 1.4452 | 0.03204 | 0.0105 | 45.1061
16 | 1.4638 | 0.03503 | 0.0111 | 41.787
16.5 | 1.4798 | 0.03835 | 0.0117 | 38.5867
17 | 1.4914 | 0.0422 | 0.0121 | 35.3412
17.5 | 1.5037 | 0.0461 | 0.0122 | 32.6182
18 | 1.5165 | 0.05009 | 0.0121 | 30.2755
18.5 | 1.5267 | 0.05444 | 0.0117 | 28.0437
19 | 1.5344 | 0.05921 | 0.0111 | 25.9145
19.5 | 1.5396 | 0.06439 | 0.0101 | 23.9105
20 | 1.5425 | 0.07004 | 0.0087 | 22.0231

## 85. Re 6M Mach 0.25 (1)
BIGFOIL.COM POLAR EXPORT
NACA63-219 a=0.0
NACA63-219 a=0.0 |  |  |  | Cl Max: | 1.481 | at alpha= | 14 | deg
JavaFoil+Calcfoil stall+Eppler ext transition |  |  |  | L/D Max: | 108.475 | at alpha= | 5.5 | deg
Re: | 6000000 |  |  | Cd Min: | 0.00558 | at alpha= | -2 | deg
Mach: | 0.25 |  |  | Cl=0 at alpha= | -1.0078 | deg
|  |  |  | @ Cl=0.1, Cd= | 0.0056048
|  |  |  | @ Cl=0.4, Cd= | 0.0058244
|  |  |  | @ Cl=0.6, Cd= | 0.006282
alpha (deg) | Cl | Cd | Cm | Cl/Cd
-20 | -0.775 | 0.16878 | 0.006 | -4.589
-19.5 | -0.837 | 0.15237 | 0.006 | -5.493
-19 | -0.945 | 0.09033 | 0.008 | -10.46
-18.5 | -1.018 | 0.07156 | 0.008 | -14.226
-18 | -1.08 | 0.06049 | 0.007 | -17.846
-17.5 | -1.13 | 0.0544 | 0.007 | -20.766
-17 | -1.182 | 0.04489 | 0.007 | -26.327
-16.5 | -1.219 | 0.0403 | 0.006 | -30.254
-16 | -1.249 | 0.03652 | 0.006 | -34.205
-15.5 | -1.272 | 0.03327 | 0.005 | -38.215
-15 | -1.282 | 0.02999 | 0.005 | -42.754
-14.5 | -1.279 | 0.02718 | 0.004 | -47.076
-14 | -1.271 | 0.02486 | 0.004 | -51.131
-13.5 | -1.258 | 0.02307 | 0.003 | -54.519
-13 | -1.24 | 0.02125 | 0.002 | -58.34
-12.5 | -1.218 | 0.01962 | 0.002 | -62.069
-12 | -1.191 | 0.01803 | 0.001 | -66.058
-11.5 | -1.16 | 0.01689 | 0.001 | -68.686
-11 | -1.126 | 0.01569 | 0 | -71.761
-10.5 | -1.088 | 0.0147 | -0.001 | -74.02
-10 | -1.046 | 0.01389 | -0.001 | -75.324
-9.5 | -1.002 | 0.01303 | -0.002 | -76.899
-9 | -0.955 | 0.01232 | -0.003 | -77.554
-8.5 | -0.906 | 0.01164 | -0.003 | -77.843
-8 | -0.855 | 0.01105 | -0.004 | -77.337
-7.5 | -0.801 | 0.01051 | -0.005 | -76.218
-7 | -0.746 | 0.01001 | -0.005 | -74.518
-6.5 | -0.69 | 0.009 | -0.006 | -76.674
-6 | -0.634 | 0.00852 | -0.007 | -74.458
-5.5 | -0.572 | 0.00817 | -0.007 | -70.059
-5 | -0.51 | 0.00769 | -0.008 | -66.334
-4.5 | -0.447 | 0.00672 | -0.009 | -66.529
-4 | -0.384 | 0.00626 | -0.01 | -61.326
-3.5 | -0.32 | 0.00584 | -0.01 | -54.785
-3 | -0.256 | 0.0057 | -0.011 | -44.905
-2.5 | -0.192 | 0.00562 | -0.012 | -34.141
-2 | -0.127 | 0.00558 | -0.012 | -22.855
-1.5 | -0.063 | 0.00563 | -0.013 | -11.219
-1 | 0.001 | 0.0056 | -0.014 | 0.248
-0.5 | 0.066 | 0.00561 | -0.014 | 11.77
0 | 0.131 | 0.0056 | -0.015 | 23.301
0.5 | 0.195 | 0.00565 | -0.016 | 34.527
1 | 0.259 | 0.00569 | -0.017 | 45.49
1.5 | 0.323 | 0.00576 | -0.017 | 56.088
2 | 0.387 | 0.0058 | -0.018 | 66.765
2.5 | 0.451 | 0.00592 | -0.019 | 76.315
3 | 0.515 | 0.00602 | -0.019 | 85.559
3.5 | 0.579 | 0.0062 | -0.02 | 93.385
4 | 0.643 | 0.00645 | -0.021 | 99.68
4.5 | 0.706 | 0.00693 | -0.022 | 101.97
5 | 0.769 | 0.00729 | -0.022 | 105.557
5.5 | 0.827 | 0.00762 | -0.023 | 108.475
6 | 0.883 | 0.00842 | -0.023 | 104.885
6.5 | 0.938 | 0.00935 | -0.024 | 100.229
7 | 0.992 | 0.0103 | -0.024 | 96.295
7.5 | 1.045 | 0.01127 | -0.025 | 92.716
8 | 1.097 | 0.01208 | -0.026 | 90.826
8.5 | 1.148 | 0.01289 | -0.026 | 89.107
9 | 1.195 | 0.01464 | -0.027 | 81.634
9.5 | 1.241 | 0.01592 | -0.027 | 77.921
10 | 1.284 | 0.01699 | -0.028 | 75.593
10.5 | 1.324 | 0.01811 | -0.028 | 73.127
11 | 1.36 | 0.01927 | -0.029 | 70.587
11.5 | 1.393 | 0.02066 | -0.03 | 67.4
12 | 1.421 | 0.02202 | -0.03 | 64.512
12.5 | 1.444 | 0.02371 | -0.031 | 60.906
13 | 1.463 | 0.02536 | -0.031 | 57.677
13.5 | 1.476 | 0.02718 | -0.032 | 54.311
14 | 1.481 | 0.02933 | -0.032 | 50.493
14.5 | 1.478 | 0.03146 | -0.033 | 46.993
15 | 1.468 | 0.03417 | -0.033 | 42.964
15.5 | 1.451 | 0.03681 | -0.033 | 39.43
16 | 1.427 | 0.0403 | -0.034 | 35.403
16.5 | 1.395 | 0.04403 | -0.034 | 31.692
17 | 1.355 | 0.04813 | -0.034 | 28.15
17.5 | 1.304 | 0.05298 | -0.035 | 24.609
18 | 1.247 | 0.05798 | -0.035 | 21.501
18.5 | 1.18 | 0.06636 | -0.035 | 17.78
19 | 1.11 | 0.07367 | -0.035 | 15.07

## 86. Re 6M Mach 0.25 (2)
BIGFOIL.COM POLAR EXPORT
NACA63-219 a=0.0
NACA63-219 a=0.0 |  |  |  | Cl Max: | 1.4887 | at alpha= | 20 | deg
XFOIL ncrit=9 |  |  |  | L/D Max: | 129.776 | at alpha= | 5 | deg
Re: | 6000000 |  |  | Cd Min: | 0.08858 | at alpha= | 20 | deg
Mach: | 0.25 |  |  | Cl=0 at alpha= | -1.0158 | deg
|  |  |  | @ Cl=0.1, Cd= | 0.0046845
|  |  |  | @ Cl=0.4, Cd= | 0.0048491
|  |  |  | @ Cl=0.6, Cd= | 0.0052382
alpha (deg) | Cl | Cd | Cm | Cl/Cd
-20 | -1.4699 | 0.0678 | -0.0425 | -21.6799
-19.5 | -1.4673 | 0.0616 | -0.0446 | -23.8198
-17.5 | -1.4313 | 0.04127 | -0.0489 | -34.6814
-17 | -1.421 | 0.03726 | -0.0482 | -38.1374
-16.5 | -1.406 | 0.03372 | -0.0473 | -41.6963
-16 | -1.3872 | 0.03062 | -0.0462 | -45.3037
-15.5 | -1.3678 | 0.02777 | -0.0447 | -49.2546
-15 | -1.3462 | 0.02521 | -0.0429 | -53.3994
-14.5 | -1.321 | 0.02299 | -0.0411 | -57.4598
-14 | -1.2987 | 0.02074 | -0.0387 | -62.6181
-13.5 | -1.2745 | 0.01875 | -0.0361 | -67.9733
-13 | -1.2475 | 0.01705 | -0.0333 | -73.1672
-12.5 | -1.2181 | 0.01561 | -0.0305 | -78.0333
-12 | -1.1874 | 0.01442 | -0.0273 | -82.344
-11.5 | -1.1572 | 0.0134 | -0.0236 | -86.3582
-11 | -1.1357 | 0.0125 | -0.0179 | -90.856
-10.5 | -1.0973 | 0.01188 | -0.0145 | -92.3653
-10 | -1.049 | 0.01134 | -0.0128 | -92.5044
-9.5 | -0.9977 | 0.01086 | -0.0114 | -91.8692
-9 | -0.9452 | 0.01035 | -0.0104 | -91.3237
-8.5 | -0.8897 | 0.00997 | -0.0097 | -89.2377
-8 | -0.8341 | 0.00953 | -0.0092 | -87.5236
-7.5 | -0.7768 | 0.00916 | -0.009 | -84.8035
-7 | -0.719 | 0.0088 | -0.0088 | -81.7045
-6.5 | -0.6613 | 0.00839 | -0.0088 | -78.82
-6 | -0.6036 | 0.00794 | -0.0087 | -76.0202
-5.5 | -0.5452 | 0.00751 | -0.0089 | -72.5965
-5 | -0.4859 | 0.00714 | -0.0092 | -68.0532
-4.5 | -0.4268 | 0.00669 | -0.0096 | -63.7967
-4 | -0.368 | 0.00618 | -0.01 | -59.5469
-3.5 | -0.3091 | 0.00563 | -0.0104 | -54.9023
-3 | -0.2494 | 0.00511 | -0.011 | -48.8063
-2.5 | -0.1875 | 0.00491 | -0.0119 | -38.1874
-2 | -0.1243 | 0.00482 | -0.0129 | -25.7884
-1.5 | -0.0612 | 0.00479 | -0.0138 | -12.7766
-1 | 0.002 | 0.00471 | -0.0149 | 0.42463
-0.5 | 0.0652 | 0.00469 | -0.0159 | 13.9019
0 | 0.1285 | 0.00468 | -0.0169 | 27.4573
0.5 | 0.1918 | 0.00473 | -0.018 | 40.5497
1 | 0.2552 | 0.00473 | -0.019 | 53.9535
1.5 | 0.3184 | 0.00481 | -0.02 | 66.1954
2 | 0.3817 | 0.00482 | -0.0211 | 79.1909
3 | 0.5073 | 0.00502 | -0.023 | 101.0558
3.5 | 0.5697 | 0.00517 | -0.0239 | 110.1934
4 | 0.6319 | 0.00531 | -0.0247 | 119.0019
4.5 | 0.6938 | 0.0055 | -0.0255 | 126.1455
5 | 0.754 | 0.00581 | -0.026 | 129.7762
5.5 | 0.811 | 0.00639 | -0.0261 | 126.9171
6 | 0.8648 | 0.00714 | -0.0258 | 121.1204
6.5 | 0.9191 | 0.00776 | -0.0254 | 118.4407
7 | 0.9717 | 0.0084 | -0.0247 | 115.6786
7.5 | 1.0227 | 0.00905 | -0.0238 | 113.0055
8 | 1.0716 | 0.00969 | -0.0224 | 110.5882
8.5 | 1.1181 | 0.01034 | -0.0207 | 108.1335
9 | 1.1554 | 0.01116 | -0.0175 | 103.5305
9.5 | 1.1662 | 0.01219 | -0.0102 | 95.6686
10 | 1.1858 | 0.01353 | -0.0053 | 87.6423
10.5 | 1.2084 | 0.01507 | -0.0015 | 80.1858
11 | 1.2342 | 0.01667 | 0.0016 | 74.0372
11.5 | 1.2584 | 0.01849 | 0.0044 | 68.0584
12 | 1.2831 | 0.0204 | 0.007 | 62.8971
12.5 | 1.3049 | 0.02259 | 0.0095 | 57.7645
13 | 1.3263 | 0.02493 | 0.0117 | 53.201
13.5 | 1.3432 | 0.02761 | 0.0139 | 48.649
14 | 1.3602 | 0.03005 | 0.0166 | 45.2646
15 | 1.4083 | 0.03689 | 0.0158 | 38.1757
15.5 | 1.4261 | 0.0404 | 0.0166 | 35.2995
16 | 1.4399 | 0.04437 | 0.0171 | 32.4521
16.5 | 1.4508 | 0.04875 | 0.0174 | 29.76
17 | 1.4629 | 0.05315 | 0.0174 | 27.524
17.5 | 1.4734 | 0.0579 | 0.0171 | 25.4473
18 | 1.48 | 0.06319 | 0.0164 | 23.4214
18.5 | 1.4819 | 0.06925 | 0.0151 | 21.3993
19 | 1.4843 | 0.07545 | 0.0135 | 19.6726
19.5 | 1.4885 | 0.08168 | 0.0116 | 18.2236
20 | 1.4887 | 0.08858 | 0.0092 | 16.8063

## 87. Re 6M Mach 0.50 (1)
BIGFOIL.COM POLAR EXPORT
NACA63-219 a=0.0
NACA63-219 a=0.0 |  |  |  | Cl Max: | 1.294 | at alpha= | 10 | deg
JavaFoil+Calcfoil stall+Eppler ext transition |  |  |  | L/D Max: | 94.148 | at alpha= | 3.5 | deg
Re: | 6000000 |  |  | Cd Min: | 0.00584 | at alpha= | -2 | deg
Mach: | 0.5 |  |  | Cl=0 at alpha= | -1.0137 | deg
|  |  |  | @ Cl=0.1, Cd= | 0.0058736
|  |  |  | @ Cl=0.4, Cd= | 0.0061534
|  |  |  | @ Cl=0.6, Cd= | 0.0066692
alpha (deg) | Cl | Cd | Cm | Cl/Cd
-20 | -1.095 | 0.1513 | 0.008 | -7.238
-19.5 | -1.059 | 0.15121 | 0.007 | -7.005
-19 | -1.026 | 0.14754 | 0.007 | -6.954
-18.5 | -0.997 | 0.14316 | 0.006 | -6.961
-18 | -0.98 | 0.13548 | 0.006 | -7.233
-17.5 | -0.946 | 0.13283 | 0.006 | -7.121
-17 | -0.913 | 0.12865 | 0.005 | -7.095
-16.5 | -0.883 | 0.123 | 0.004 | -7.178
-16 | -0.864 | 0.11869 | 0.004 | -7.277
-15.5 | -0.829 | 0.1153 | 0.004 | -7.186
-15 | -0.797 | 0.1111 | 0.003 | -7.172
-14.5 | -0.774 | 0.11164 | 0.003 | -6.932
-14 | -0.743 | 0.10537 | 0.002 | -7.05
-13.5 | -0.712 | 0.09924 | 0.002 | -7.175
-13 | -0.684 | 0.09091 | 0.002 | -7.529
-12.5 | -0.657 | 0.09219 | 0.001 | -7.124
-12 | -0.627 | 0.08714 | 0.001 | -7.198
-11.5 | -0.617 | 0.06753 | 0.001 | -9.137
-11 | -0.576 | 0.07461 | 0 | -7.714
-10.5 | -0.788 | 0.02605 | -0.001 | -30.256
-10 | -0.96 | 0.02113 | -0.001 | -45.465
-9.5 | -0.985 | 0.01865 | -0.002 | -52.824
-9 | -0.975 | 0.01695 | -0.003 | -57.504
-8.5 | -0.947 | 0.01558 | -0.004 | -60.775
-8 | -0.907 | 0.01447 | -0.004 | -62.656
-7.5 | -0.859 | 0.0134 | -0.005 | -64.13
-7 | -0.806 | 0.01249 | -0.006 | -64.487
-6.5 | -0.747 | 0.01168 | -0.007 | -64.003
-6 | -0.687 | 0.01095 | -0.007 | -62.732
-5.5 | -0.626 | 0.00966 | -0.008 | -64.721
-5 | -0.561 | 0.00911 | -0.009 | -61.588
-4.5 | -0.498 | 0.00808 | -0.01 | -61.681
-4 | -0.428 | 0.00697 | -0.011 | -61.434
-3.5 | -0.357 | 0.00625 | -0.011 | -57.158
-3 | -0.286 | 0.00608 | -0.012 | -47.036
-2.5 | -0.214 | 0.00592 | -0.013 | -36.218
-2 | -0.142 | 0.00584 | -0.014 | -24.371
-1.5 | -0.071 | 0.00584 | -0.015 | -12.107
-1 | 0.002 | 0.00584 | -0.015 | 0.266
-0.5 | 0.074 | 0.00587 | -0.016 | 12.558
0 | 0.146 | 0.00588 | -0.017 | 24.844
0.5 | 0.218 | 0.00595 | -0.018 | 36.665
1 | 0.289 | 0.00598 | -0.019 | 48.333
1.5 | 0.361 | 0.00606 | -0.019 | 59.525
2 | 0.432 | 0.00623 | -0.02 | 69.395
2.5 | 0.504 | 0.00636 | -0.021 | 79.264
3 | 0.575 | 0.00656 | -0.022 | 87.643
3.5 | 0.646 | 0.00687 | -0.023 | 94.148
4 | 0.709 | 0.00756 | -0.023 | 93.719
4.5 | 0.774 | 0.00824 | -0.024 | 93.982
5 | 0.839 | 0.00891 | -0.024 | 94.147
5.5 | 0.903 | 0.00967 | -0.025 | 93.393
6 | 0.964 | 0.01096 | -0.026 | 87.954
6.5 | 1.022 | 0.01239 | -0.026 | 82.521
7 | 1.079 | 0.01382 | -0.027 | 78.102
7.5 | 1.133 | 0.01501 | -0.027 | 75.507
8 | 1.183 | 0.01629 | -0.028 | 72.624
8.5 | 1.224 | 0.01937 | -0.029 | 63.192
9 | 1.26 | 0.02103 | -0.029 | 59.94
9.5 | 1.286 | 0.02289 | -0.03 | 56.192
10 | 1.294 | 0.02526 | -0.03 | 51.207
10.5 | 1.264 | 0.02799 | -0.031 | 45.145
11 | 1.143 | 0.03188 | -0.031 | 35.852
11.5 | 0.817 | 0.0373 | -0.032 | 21.914
12 | 0.835 | 0.04617 | -0.032 | 18.095
12.5 | 0.873 | 0.04395 | -0.033 | 19.858
13 | 0.893 | 0.05217 | -0.033 | 17.123
13.5 | 0.824 | 0.10027 | -0.02 | 8.22
14 | 0.933 | 0.06802 | -0.032 | 13.709
14.5 | 0.957 | 0.07632 | -0.033 | 12.544
15 | 0.942 | 0.10015 | -0.029 | 9.407

## 88. Re 6M Mach 0.50 (2)
BIGFOIL.COM POLAR EXPORT
NACA63-219 a=0.0
NACA63-219 a=0.0 |  |  |  | Cl Max: | 1.2928 | at alpha= | 14.5 | deg
XFOIL ncrit=9 |  |  |  | L/D Max: | 134.709 | at alpha= | 5 | deg
Re: | 6000000 |  |  | Cd Min: | 0.14093 | at alpha= | -17.5 | deg
Mach: | 0.5 |  |  | Cl=0 at alpha= | -1.0259 | deg
|  |  |  | @ Cl=0.1, Cd= | 0.00495
|  |  |  | @ Cl=0.4, Cd= | 0.0051028
|  |  |  | @ Cl=0.6, Cd= | 0.0053677
alpha (deg) | Cl | Cd | Cm | Cl/Cd
-17.5 | -0.9119 | 0.14093 | -0.0097 | -6.4706
-17 | -0.9373 | 0.12726 | -0.0198 | -7.3652
-16.5 | -0.9578 | 0.11463 | -0.0287 | -8.3556
-16 | -0.9789 | 0.10236 | -0.0371 | -9.5633
-15.5 | -1.0028 | 0.09028 | -0.0451 | -11.1077
-14.5 | -1.0497 | 0.06856 | -0.0576 | -15.3107
-14 | -1.0704 | 0.05923 | -0.0616 | -18.0719
-13.5 | -1.0881 | 0.05087 | -0.064 | -21.3898
-12.5 | -1.1079 | 0.0373 | -0.0643 | -29.7024
-12 | -1.105 | 0.03214 | -0.0626 | -34.3808
-11.5 | -1.0978 | 0.0277 | -0.0599 | -39.6318
-11 | -1.082 | 0.02407 | -0.0566 | -44.9522
-10.5 | -1.0618 | 0.02093 | -0.0528 | -50.731
-10 | -1.0332 | 0.0184 | -0.049 | -56.1522
-9.5 | -1.0006 | 0.01626 | -0.0449 | -61.5375
-9 | -0.9645 | 0.01446 | -0.0408 | -66.7012
-8.5 | -0.9291 | 0.0129 | -0.0363 | -72.0233
-8 | -0.896 | 0.01164 | -0.0308 | -76.9759
-7.5 | -0.8603 | 0.01092 | -0.0245 | -78.7821
-7 | -0.8053 | 0.01026 | -0.0212 | -78.4893
-6.5 | -0.7441 | 0.00972 | -0.019 | -76.5535
-6 | -0.6807 | 0.0092 | -0.0172 | -73.9891
-5.5 | -0.6182 | 0.00858 | -0.0157 | -72.0513
-5 | -0.5533 | 0.008 | -0.0146 | -69.1625
-4.5 | -0.4867 | 0.00747 | -0.014 | -65.1539
-4 | -0.4208 | 0.00683 | -0.0136 | -61.6105
-3.5 | -0.3551 | 0.00614 | -0.0133 | -57.8339
-3 | -0.2886 | 0.00539 | -0.0134 | -53.5436
-2.5 | -0.2166 | 0.00516 | -0.0141 | -41.9767
-2 | -0.1428 | 0.00508 | -0.015 | -28.1102
-1.5 | -0.0696 | 0.005 | -0.016 | -13.92
-1 | 0.0038 | 0.00494 | -0.0171 | 0.76923
-0.5 | 0.0776 | 0.00495 | -0.0182 | 15.6768
0 | 0.151 | 0.00495 | -0.0193 | 30.5051
0.5 | 0.2247 | 0.00498 | -0.0205 | 45.1205
1 | 0.2982 | 0.00502 | -0.0216 | 59.4024
1.5 | 0.372 | 0.00508 | -0.0227 | 73.2283
2 | 0.4456 | 0.00514 | -0.0237 | 86.6926
2.5 | 0.5193 | 0.00524 | -0.0247 | 99.1031
3 | 0.5928 | 0.00535 | -0.0255 | 110.8037
3.5 | 0.6659 | 0.00553 | -0.0261 | 120.4159
4 | 0.7379 | 0.00579 | -0.0265 | 127.4439
4.5 | 0.8096 | 0.00606 | -0.0267 | 133.5974
5 | 0.8783 | 0.00652 | -0.0263 | 134.7086
5.5 | 0.9406 | 0.00723 | -0.025 | 130.0968
7 | 1.0541 | 0.01043 | -0.0097 | 101.0642
7.5 | 1.0739 | 0.01206 | -0.0032 | 89.0464
8.5 | 1.1166 | 0.01648 | 0.0068 | 67.7549
9 | 1.127 | 0.01959 | 0.0116 | 57.5294
9.5 | 1.1328 | 0.02316 | 0.0161 | 48.9119
10 | 1.1458 | 0.02663 | 0.0196 | 43.0267
10.5 | 1.1644 | 0.03005 | 0.0225 | 38.7488
11 | 1.1837 | 0.03371 | 0.0248 | 35.1142
11.5 | 1.2064 | 0.03735 | 0.0268 | 32.2999
12 | 1.2244 | 0.04151 | 0.0285 | 29.4965
12.5 | 1.2434 | 0.04585 | 0.0299 | 27.1189
13 | 1.2567 | 0.05082 | 0.0308 | 24.7285
13.5 | 1.2743 | 0.05571 | 0.0314 | 22.8738
14 | 1.2869 | 0.06124 | 0.0315 | 21.014
14.5 | 1.2928 | 0.06742 | 0.0312 | 19.1753

## 89. Re 7M Mach 0.00 (1)
BIGFOIL.COM POLAR EXPORT
NACA63-219 a=0.0
NACA63-219 a=0.0 |  |  |  | Cl Max: | 1.56 | at alpha= | 16 | deg
JavaFoil+Calcfoil stall+Eppler ext transition |  |  |  | L/D Max: | 109.162 | at alpha= | 6 | deg
Re: | 7000000 |  |  | Cd Min: | 0.00546 | at alpha= | -0.5 | deg
Mach: | 0 |  |  | Cl=0 at alpha= | -1.0081 | deg
|  |  |  | @ Cl=0.1, Cd= | 0.00546
|  |  |  | @ Cl=0.4, Cd= | 0.0056903
|  |  |  | @ Cl=0.6, Cd= | 0.0062513
alpha (deg) | Cl | Cd | Cm | Cl/Cd
-20 | -1.279 | 0.05573 | 0.009 | -22.952
-19.5 | -1.303 | 0.05054 | 0.009 | -25.781
-19 | -1.326 | 0.04502 | 0.008 | -29.453
-18.5 | -1.343 | 0.04183 | 0.008 | -32.097
-18 | -1.357 | 0.03858 | 0.008 | -35.169
-17.5 | -1.367 | 0.0356 | 0.007 | -38.412
-17 | -1.376 | 0.03229 | 0.007 | -42.617
-16.5 | -1.379 | 0.03021 | 0.006 | -45.629
-16 | -1.379 | 0.02774 | 0.006 | -49.707
-15.5 | -1.373 | 0.02578 | 0.005 | -53.286
-15 | -1.361 | 0.02393 | 0.005 | -56.86
-14.5 | -1.341 | 0.02205 | 0.004 | -60.819
-14 | -1.318 | 0.02061 | 0.004 | -63.933
-13.5 | -1.292 | 0.01906 | 0.003 | -67.783
-13 | -1.263 | 0.01774 | 0.002 | -71.204
-12.5 | -1.231 | 0.01659 | 0.002 | -74.219
-12 | -1.197 | 0.01544 | 0.001 | -77.529
-11.5 | -1.16 | 0.01462 | 0.001 | -79.339
-11 | -1.12 | 0.01376 | 0 | -81.429
-10.5 | -1.078 | 0.01298 | -0.001 | -83.028
-10 | -1.034 | 0.01228 | -0.001 | -84.167
-9.5 | -0.988 | 0.01164 | -0.002 | -84.813
-9 | -0.939 | 0.01109 | -0.002 | -84.716
-8.5 | -0.889 | 0.01055 | -0.003 | -84.274
-8 | -0.838 | 0.0101 | -0.004 | -82.958
-7.5 | -0.785 | 0.00903 | -0.004 | -86.955
-7 | -0.733 | 0.00921 | -0.005 | -79.625
-6.5 | -0.674 | 0.00885 | -0.006 | -76.198
-6 | -0.615 | 0.00812 | -0.007 | -75.706
-5.5 | -0.555 | 0.00783 | -0.007 | -70.914
-5 | -0.494 | 0.00739 | -0.008 | -66.917
-4.5 | -0.433 | 0.00656 | -0.009 | -66.07
-4 | -0.372 | 0.00624 | -0.009 | -59.566
-3.5 | -0.31 | 0.00579 | -0.01 | -53.54
-3 | -0.248 | 0.00558 | -0.011 | -44.463
-2.5 | -0.186 | 0.00554 | -0.011 | -33.568
-2 | -0.123 | 0.00549 | -0.012 | -22.497
-1.5 | -0.061 | 0.00548 | -0.013 | -11.165
-1 | 0.001 | 0.00549 | -0.013 | 0.245
-0.5 | 0.064 | 0.00546 | -0.014 | 11.697
0 | 0.126 | 0.00546 | -0.015 | 23.141
0.5 | 0.189 | 0.00551 | -0.015 | 34.306
1 | 0.251 | 0.00554 | -0.016 | 45.281
1.5 | 0.313 | 0.0056 | -0.017 | 55.877
2 | 0.375 | 0.00565 | -0.017 | 66.385
2.5 | 0.437 | 0.00575 | -0.018 | 76.033
3 | 0.499 | 0.00589 | -0.019 | 84.709
3.5 | 0.561 | 0.00605 | -0.02 | 92.724
4 | 0.623 | 0.00637 | -0.02 | 97.749
4.5 | 0.684 | 0.00669 | -0.021 | 102.31
5 | 0.745 | 0.00702 | -0.022 | 106.245
5.5 | 0.806 | 0.00739 | -0.022 | 109.114
6 | 0.867 | 0.00794 | -0.023 | 109.162
6.5 | 0.914 | 0.00881 | -0.023 | 103.79
7 | 0.968 | 0.00956 | -0.024 | 101.205
7.5 | 1.021 | 0.01034 | -0.024 | 98.711
8 | 1.072 | 0.01097 | -0.025 | 97.78
8.5 | 1.123 | 0.01163 | -0.026 | 96.589
9 | 1.17 | 0.01309 | -0.026 | 89.413
9.5 | 1.217 | 0.01421 | -0.027 | 85.65
10 | 1.263 | 0.015 | -0.027 | 84.188
10.5 | 1.305 | 0.01593 | -0.028 | 81.908
11 | 1.345 | 0.01691 | -0.028 | 79.536
11.5 | 1.383 | 0.01795 | -0.029 | 77.035
12 | 1.417 | 0.01918 | -0.029 | 73.905
12.5 | 1.449 | 0.02034 | -0.03 | 71.241
13 | 1.478 | 0.02169 | -0.03 | 68.141
13.5 | 1.503 | 0.02308 | -0.031 | 65.11
14 | 1.523 | 0.02462 | -0.031 | 61.865
14.5 | 1.538 | 0.02627 | -0.032 | 58.56
15 | 1.55 | 0.02805 | -0.032 | 55.248
15.5 | 1.557 | 0.03007 | -0.033 | 51.768
16 | 1.56 | 0.0322 | -0.033 | 48.443
16.5 | 1.559 | 0.03454 | -0.034 | 45.141
17 | 1.554 | 0.03711 | -0.034 | 41.87
17.5 | 1.541 | 0.04037 | -0.034 | 38.176
18 | 1.526 | 0.04331 | -0.035 | 35.231
18.5 | 1.507 | 0.04631 | -0.035 | 32.545
19 | 1.486 | 0.04957 | -0.036 | 29.97
19.5 | 1.46 | 0.05365 | -0.036 | 27.221
20 | 1.433 | 0.05749 | -0.036 | 24.927

## 90. Re 7M Mach 0.00 (2)
BIGFOIL.COM POLAR EXPORT
NACA63-219 a=0.0
NACA63-219 a=0.0 |  |  |  | Cl Max: | 1.572 | at alpha= | 20 | deg
XFOIL ncrit=9 |  |  |  | L/D Max: | 128.381 | at alpha= | 5 | deg
Re: | 7000000 |  |  | Cd Min: | 0.06433 | at alpha= | 20 | deg
Mach: | 0 |  |  | Cl=0 at alpha= | -1.0132 | deg
|  |  |  | @ Cl=0.1, Cd= | 0.00453
|  |  |  | @ Cl=0.4, Cd= | 0.0046958
|  |  |  | @ Cl=0.6, Cd= | 0.0051179
alpha (deg) | Cl | Cd | Cm | Cl/Cd
-20 | -1.5648 | 0.04395 | -0.0378 | -35.6041
-18 | -1.506 | 0.03046 | -0.0373 | -49.4419
-17.5 | -1.4859 | 0.02798 | -0.0368 | -53.1058
-17 | -1.4694 | 0.02549 | -0.0354 | -57.6461
-16.5 | -1.4491 | 0.02333 | -0.0338 | -62.1132
-16 | -1.4265 | 0.0214 | -0.0322 | -66.6589
-15.5 | -1.4017 | 0.01969 | -0.0304 | -71.1884
-15 | -1.3754 | 0.01817 | -0.0284 | -75.6962
-14.5 | -1.3474 | 0.01684 | -0.0264 | -80.0119
-14 | -1.3238 | 0.01543 | -0.0235 | -85.7939
-13.5 | -1.2984 | 0.01429 | -0.0204 | -90.8607
-13 | -1.2726 | 0.01339 | -0.0168 | -95.0411
-12.5 | -1.2494 | 0.01273 | -0.0119 | -98.1461
-12 | -1.2099 | 0.01223 | -0.0097 | -98.9289
-11.5 | -1.1663 | 0.01169 | -0.0082 | -99.769
-11 | -1.1199 | 0.01117 | -0.0071 | -100.2596
-10.5 | -1.0704 | 0.01074 | -0.0065 | -99.6648
-10 | -1.0188 | 0.01036 | -0.0062 | -98.3398
-9.5 | -0.9674 | 0.00993 | -0.0058 | -97.422
-9 | -0.914 | 0.00957 | -0.0057 | -95.5068
-8.5 | -0.8599 | 0.00922 | -0.0057 | -93.2646
-8 | -0.8049 | 0.00891 | -0.0059 | -90.3367
-7.5 | -0.7495 | 0.00857 | -0.0061 | -87.4562
-7 | -0.6936 | 0.00826 | -0.0064 | -83.9709
-6.5 | -0.6378 | 0.00789 | -0.0067 | -80.8365
-6 | -0.5818 | 0.00751 | -0.0071 | -77.47
-5.5 | -0.5249 | 0.00715 | -0.0075 | -73.4126
-5 | -0.4676 | 0.00684 | -0.0081 | -68.3626
-4.5 | -0.4103 | 0.00646 | -0.0086 | -63.5139
-4 | -0.3532 | 0.00604 | -0.0092 | -58.4768
-3.5 | -0.2959 | 0.00557 | -0.0098 | -53.1239
-3 | -0.2388 | 0.00505 | -0.0105 | -47.2871
-2.5 | -0.1797 | 0.00479 | -0.0113 | -37.5157
-2 | -0.1194 | 0.00468 | -0.0123 | -25.5128
-1.5 | -0.0589 | 0.00465 | -0.0133 | -12.6667
-1 | 0.0016 | 0.00454 | -0.0143 | 0.35242
-0.5 | 0.0621 | 0.00453 | -0.0153 | 13.7086
0 | 0.123 | 0.00453 | -0.0163 | 27.1523
0.5 | 0.1835 | 0.00455 | -0.0173 | 40.3297
1 | 0.2443 | 0.00455 | -0.0183 | 53.6923
1.5 | 0.3049 | 0.00461 | -0.0194 | 66.1388
2 | 0.3654 | 0.00465 | -0.0204 | 78.5806
2.5 | 0.4258 | 0.00473 | -0.0214 | 90.0211
3 | 0.4858 | 0.00483 | -0.0223 | 100.5797
3.5 | 0.5455 | 0.00498 | -0.0232 | 109.5382
4 | 0.6048 | 0.00513 | -0.0241 | 117.8947
4.5 | 0.6636 | 0.00535 | -0.0249 | 124.0374
5 | 0.7215 | 0.00562 | -0.0256 | 128.3808
5.5 | 0.7751 | 0.00629 | -0.0258 | 123.2273
6 | 0.8289 | 0.00687 | -0.026 | 120.655
6.5 | 0.8823 | 0.0074 | -0.0261 | 119.2297
7 | 0.9351 | 0.00792 | -0.0261 | 118.0682
7.5 | 0.9867 | 0.00845 | -0.0259 | 116.7692
8 | 1.037 | 0.009 | -0.0254 | 115.2222
8.5 | 1.0865 | 0.00953 | -0.0249 | 114.0084
9 | 1.1322 | 0.01015 | -0.0238 | 111.5468
9.5 | 1.1738 | 0.01086 | -0.022 | 108.0847
10 | 1.2119 | 0.01155 | -0.0197 | 104.9264
10.5 | 1.2321 | 0.01224 | -0.0143 | 100.6618
11 | 1.2549 | 0.01318 | -0.01 | 95.2124
11.5 | 1.2791 | 0.01434 | -0.0066 | 89.198
12 | 1.3062 | 0.01555 | -0.0039 | 84
12.5 | 1.3299 | 0.01705 | -0.0012 | 78
13 | 1.3552 | 0.01858 | 0.0011 | 72.9386
13.5 | 1.3771 | 0.02038 | 0.0034 | 67.5711
14 | 1.3985 | 0.02228 | 0.0055 | 62.7693
14.5 | 1.434 | 0.02417 | 0.0046 | 59.3297
15.5 | 1.4651 | 0.0292 | 0.0086 | 50.1747
16 | 1.4846 | 0.03193 | 0.0094 | 46.4955
16.5 | 1.5007 | 0.03507 | 0.0102 | 42.7916
17 | 1.5123 | 0.03873 | 0.0107 | 39.0473
17.5 | 1.5279 | 0.04216 | 0.0109 | 36.2405
18 | 1.5411 | 0.04589 | 0.011 | 33.5825
18.5 | 1.5516 | 0.05002 | 0.0109 | 31.0196
19 | 1.5582 | 0.05464 | 0.0105 | 28.5176
19.5 | 1.5648 | 0.05946 | 0.0098 | 26.3169
20 | 1.572 | 0.06433 | 0.0088 | 24.4365

## 91. Re 7M Mach 0.10 (1)
BIGFOIL.COM POLAR EXPORT
NACA63-219 a=0.0
NACA63-219 a=0.0 |  |  |  | Cl Max: | 1.546 | at alpha= | 15.5 | deg
JavaFoil+Calcfoil stall+Eppler ext transition |  |  |  | L/D Max: | 110.202 | at alpha= | 6 | deg
Re: | 7000000 |  |  | Cd Min: | 0.00546 | at alpha= | -0.5 | deg
Mach: | 0.1 |  |  | Cl=0 at alpha= | -1.0081 | deg
|  |  |  | @ Cl=0.1, Cd= | 0.0054829
|  |  |  | @ Cl=0.4, Cd= | 0.0057297
|  |  |  | @ Cl=0.6, Cd= | 0.0063016
alpha (deg) | Cl | Cd | Cm | Cl/Cd
-20 | -1.232 | 0.0592 | 0.009 | -20.819
-19.5 | -1.26 | 0.0543 | 0.009 | -23.195
-19 | -1.286 | 0.04879 | 0.008 | -26.362
-18.5 | -1.31 | 0.04372 | 0.008 | -29.971
-18 | -1.329 | 0.04017 | 0.008 | -33.083
-17.5 | -1.344 | 0.03696 | 0.007 | -36.36
-17 | -1.355 | 0.0338 | 0.007 | -40.096
-16.5 | -1.362 | 0.0312 | 0.006 | -43.654
-16 | -1.365 | 0.02886 | 0.006 | -47.294
-15.5 | -1.363 | 0.02648 | 0.005 | -51.474
-15 | -1.353 | 0.02455 | 0.005 | -55.121
-14.5 | -1.335 | 0.02283 | 0.004 | -58.455
-14 | -1.313 | 0.02106 | 0.004 | -62.365
-13.5 | -1.289 | 0.01944 | 0.003 | -66.317
-13 | -1.262 | 0.01808 | 0.002 | -69.768
-12.5 | -1.231 | 0.01702 | 0.002 | -72.305
-12 | -1.198 | 0.01569 | 0.001 | -76.312
-11.5 | -1.161 | 0.01484 | 0.001 | -78.216
-11 | -1.122 | 0.01396 | 0 | -80.375
-10.5 | -1.08 | 0.01317 | -0.001 | -82.011
-10 | -1.036 | 0.01245 | -0.001 | -83.243
-9.5 | -0.99 | 0.01178 | -0.002 | -84.067
-9 | -0.942 | 0.0112 | -0.003 | -84.092
-8.5 | -0.892 | 0.01066 | -0.003 | -83.694
-8 | -0.841 | 0.01019 | -0.004 | -82.503
-7.5 | -0.788 | 0.00913 | -0.004 | -86.273
-7 | -0.737 | 0.00924 | -0.005 | -79.754
-6.5 | -0.678 | 0.00887 | -0.006 | -76.379
-6 | -0.618 | 0.00814 | -0.007 | -75.932
-5.5 | -0.558 | 0.00784 | -0.007 | -71.162
-5 | -0.497 | 0.00745 | -0.008 | -66.673
-4.5 | -0.435 | 0.0066 | -0.009 | -65.95
-4 | -0.374 | 0.00624 | -0.009 | -59.866
-3.5 | -0.312 | 0.00579 | -0.01 | -53.775
-3 | -0.249 | 0.00561 | -0.011 | -44.444
-2.5 | -0.187 | 0.00553 | -0.011 | -33.775
-2 | -0.124 | 0.00552 | -0.012 | -22.478
-1.5 | -0.061 | 0.00548 | -0.013 | -11.226
-1 | 0.001 | 0.00549 | -0.013 | 0.247
-0.5 | 0.064 | 0.00546 | -0.014 | 11.754
0 | 0.127 | 0.0055 | -0.015 | 23.116
0.5 | 0.19 | 0.00551 | -0.015 | 34.486
1 | 0.252 | 0.00554 | -0.016 | 45.521
1.5 | 0.315 | 0.0056 | -0.017 | 56.134
2 | 0.377 | 0.0057 | -0.018 | 66.192
2.5 | 0.439 | 0.00578 | -0.018 | 76.079
3 | 0.502 | 0.00589 | -0.019 | 85.152
3.5 | 0.564 | 0.00611 | -0.02 | 92.336
4 | 0.626 | 0.00644 | -0.02 | 97.146
4.5 | 0.688 | 0.00677 | -0.021 | 101.575
5 | 0.749 | 0.0071 | -0.022 | 105.586
5.5 | 0.81 | 0.00748 | -0.022 | 108.335
6 | 0.865 | 0.00785 | -0.023 | 110.202
6.5 | 0.918 | 0.0089 | -0.023 | 103.184
7 | 0.972 | 0.00967 | -0.024 | 100.439
7.5 | 1.025 | 0.01046 | -0.025 | 97.986
8 | 1.077 | 0.0111 | -0.025 | 97.036
8.5 | 1.127 | 0.01176 | -0.026 | 95.831
9 | 1.174 | 0.01327 | -0.026 | 88.481
9.5 | 1.221 | 0.01442 | -0.027 | 84.669
10 | 1.267 | 0.01525 | -0.027 | 83.043
10.5 | 1.309 | 0.01616 | -0.028 | 80.977
11 | 1.348 | 0.01717 | -0.028 | 78.533
11.5 | 1.385 | 0.01829 | -0.029 | 75.747
12 | 1.419 | 0.01949 | -0.029 | 72.83
12.5 | 1.45 | 0.02069 | -0.03 | 70.059
13 | 1.477 | 0.02208 | -0.03 | 66.891
13.5 | 1.501 | 0.02353 | -0.031 | 63.804
14 | 1.52 | 0.02512 | -0.031 | 60.502
14.5 | 1.533 | 0.02683 | -0.032 | 57.141
15 | 1.542 | 0.02867 | -0.032 | 53.768
15.5 | 1.546 | 0.03101 | -0.033 | 49.842
16 | 1.546 | 0.03321 | -0.033 | 46.554
16.5 | 1.542 | 0.0357 | -0.034 | 43.194
17 | 1.533 | 0.03842 | -0.034 | 39.892
17.5 | 1.518 | 0.04105 | -0.035 | 36.965
18 | 1.497 | 0.04466 | -0.035 | 33.517
18.5 | 1.473 | 0.04851 | -0.035 | 30.366
19 | 1.448 | 0.05135 | -0.036 | 28.192
19.5 | 1.417 | 0.05595 | -0.036 | 25.327
20 | 1.385 | 0.0599 | -0.036 | 23.123

## 92. Re 7M Mach 0.10 (2)
BIGFOIL.COM POLAR EXPORT
NACA63-219 a=0.0
NACA63-219 a=0.0 |  |  |  | Cl Max: | 1.564 | at alpha= | 20 | deg
XFOIL ncrit=9 |  |  |  | L/D Max: | 128.566 | at alpha= | 5 | deg
Re: | 7000000 |  |  | Cd Min: | 0.0674 | at alpha= | 20 | deg
Mach: | 0.1 |  |  | Cl=0 at alpha= | -1.014 | deg
|  |  |  | @ Cl=0.1, Cd= | 0.00454
|  |  |  | @ Cl=0.4, Cd= | 0.004707
|  |  |  | @ Cl=0.6, Cd= | 0.0051174
alpha (deg) | Cl | Cd | Cm | Cl/Cd
-20 | -1.5579 | 0.04666 | -0.0393 | -33.3883
-19.5 | -1.5456 | 0.04267 | -0.0397 | -36.2222
-19 | -1.5313 | 0.03903 | -0.0399 | -39.2339
-18.5 | -1.5141 | 0.03575 | -0.0398 | -42.3524
-18 | -1.5025 | 0.03231 | -0.0391 | -46.5026
-17.5 | -1.4805 | 0.02962 | -0.0391 | -49.9831
-17 | -1.4657 | 0.02688 | -0.0376 | -54.5275
-16.5 | -1.4467 | 0.02451 | -0.0361 | -59.0249
-16 | -1.4245 | 0.02243 | -0.0345 | -63.5087
-15.5 | -1.4009 | 0.02055 | -0.0326 | -68.1703
-15 | -1.3748 | 0.01891 | -0.0307 | -72.7023
-14.5 | -1.3469 | 0.01748 | -0.0286 | -77.0538
-14 | -1.322 | 0.01602 | -0.026 | -82.5218
-13.5 | -1.2967 | 0.01474 | -0.023 | -87.9715
-13 | -1.27 | 0.01373 | -0.0196 | -92.4982
-12.5 | -1.2453 | 0.01292 | -0.0153 | -96.3854
-12 | -1.2145 | 0.01239 | -0.0114 | -98.0226
-11.5 | -1.1711 | 0.01187 | -0.0097 | -98.6605
-11 | -1.1256 | 0.0113 | -0.0083 | -99.6106
-10.5 | -1.0766 | 0.01084 | -0.0074 | -99.3173
-10 | -1.025 | 0.01045 | -0.0069 | -98.0861
-9.5 | -0.9732 | 0.01002 | -0.0065 | -97.1257
-9 | -0.9197 | 0.00964 | -0.0063 | -95.4046
-8.5 | -0.8652 | 0.00929 | -0.0062 | -93.1324
-8 | -0.81 | 0.00896 | -0.0063 | -90.4018
-7.5 | -0.7542 | 0.00862 | -0.0065 | -87.4942
-7 | -0.698 | 0.00831 | -0.0067 | -83.9952
-6.5 | -0.6415 | 0.00795 | -0.007 | -80.6918
-6 | -0.5853 | 0.00755 | -0.0073 | -77.5232
-5.5 | -0.5282 | 0.00719 | -0.0077 | -73.4631
-5 | -0.4704 | 0.00688 | -0.0082 | -68.3721
-4.5 | -0.4129 | 0.00648 | -0.0088 | -63.7191
-4 | -0.3554 | 0.00607 | -0.0093 | -58.5502
-3.5 | -0.2978 | 0.00559 | -0.0099 | -53.2737
-3 | -0.2403 | 0.00506 | -0.0106 | -47.4901
-2.5 | -0.1809 | 0.00479 | -0.0114 | -37.7662
-2 | -0.1201 | 0.00469 | -0.0124 | -25.6077
-1.5 | -0.0592 | 0.00466 | -0.0134 | -12.7039
-1 | 0.0017 | 0.00455 | -0.0144 | 0.37363
-0.5 | 0.0625 | 0.00454 | -0.0154 | 13.7665
0 | 0.1238 | 0.00454 | -0.0164 | 27.2687
0.5 | 0.1848 | 0.00455 | -0.0174 | 40.6154
1 | 0.246 | 0.00456 | -0.0185 | 53.9474
1.5 | 0.307 | 0.00462 | -0.0195 | 66.4502
2 | 0.3679 | 0.00467 | -0.0205 | 78.7794
2.5 | 0.4287 | 0.00474 | -0.0215 | 90.443
3 | 0.4892 | 0.00484 | -0.0224 | 101.0744
3.5 | 0.5493 | 0.00499 | -0.0233 | 110.0802
4 | 0.609 | 0.00514 | -0.0242 | 118.4825
5 | 0.7264 | 0.00565 | -0.0257 | 128.5664
5.5 | 0.7804 | 0.00632 | -0.0259 | 123.481
6 | 0.8343 | 0.00691 | -0.026 | 120.7381
6.5 | 0.8881 | 0.00744 | -0.026 | 119.3683
7 | 0.9411 | 0.00798 | -0.0259 | 117.9323
7.5 | 0.9929 | 0.00851 | -0.0256 | 116.6745
8 | 1.0429 | 0.00909 | -0.0251 | 114.7305
8.5 | 1.0923 | 0.00962 | -0.0244 | 113.5447
9 | 1.1378 | 0.01025 | -0.0232 | 111.0049
9.5 | 1.1783 | 0.01099 | -0.0211 | 107.2157
10 | 1.2115 | 0.01171 | -0.0178 | 103.4586
10.5 | 1.228 | 0.01254 | -0.0119 | 97.9266
11 | 1.2532 | 0.01354 | -0.0082 | 92.5554
11.5 | 1.2778 | 0.0148 | -0.0049 | 86.3378
12 | 1.305 | 0.01609 | -0.0022 | 81.1063
12.5 | 1.3288 | 0.01768 | 0.0004 | 75.1584
13 | 1.3535 | 0.01932 | 0.0027 | 70.0569
13.5 | 1.3741 | 0.02129 | 0.0051 | 64.542
14 | 1.3966 | 0.0232 | 0.0071 | 60.1983
14.5 | 1.4354 | 0.02526 | 0.0054 | 56.825
15 | 1.4415 | 0.02797 | 0.0089 | 51.5374
15.5 | 1.4619 | 0.03063 | 0.01 | 47.7277
16 | 1.4805 | 0.03357 | 0.0108 | 44.1019
16.5 | 1.4955 | 0.0369 | 0.0115 | 40.5285
17 | 1.5096 | 0.04045 | 0.0119 | 37.3201
17.5 | 1.5243 | 0.04405 | 0.0121 | 34.6039
18 | 1.5368 | 0.04797 | 0.0122 | 32.0367
18.5 | 1.5451 | 0.05243 | 0.012 | 29.4698
19 | 1.55 | 0.05741 | 0.0114 | 26.9988
19.5 | 1.5573 | 0.06228 | 0.0106 | 25.0048
20 | 1.564 | 0.0674 | 0.0095 | 23.2047

## 93. Re 7M Mach 0.25 (1)
BIGFOIL.COM POLAR EXPORT
NACA63-219 a=0.0
NACA63-219 a=0.0 |  |  |  | Cl Max: | 1.483 | at alpha= | 14 | deg
JavaFoil+Calcfoil stall+Eppler ext transition |  |  |  | L/D Max: | 108.727 | at alpha= | 5.5 | deg
Re: | 7000000 |  |  | Cd Min: | 0.00553 | at alpha= | -1 | deg
Mach: | 0.25 |  |  | Cl=0 at alpha= | -1.0078 | deg
|  |  |  | @ Cl=0.1, Cd= | 0.0055405
|  |  |  | @ Cl=0.4, Cd= | 0.0057903
|  |  |  | @ Cl=0.6, Cd= | 0.0063445
alpha (deg) | Cl | Cd | Cm | Cl/Cd
-20 | -0.775 | 0.16571 | 0.006 | -4.679
-19.5 | -0.838 | 0.15126 | 0.006 | -5.537
-19 | -0.901 | 0.13303 | 0.007 | -6.769
-18.5 | -1.024 | 0.06715 | 0.008 | -15.243
-18 | -1.084 | 0.05727 | 0.007 | -18.927
-17.5 | -1.134 | 0.05169 | 0.007 | -21.934
-17 | -1.185 | 0.04295 | 0.007 | -27.593
-16.5 | -1.222 | 0.03868 | 0.006 | -31.599
-16 | -1.252 | 0.03511 | 0.006 | -35.658
-15.5 | -1.274 | 0.03203 | 0.005 | -39.789
-15 | -1.284 | 0.02887 | 0.005 | -44.483
-14.5 | -1.282 | 0.02622 | 0.004 | -48.891
-14 | -1.274 | 0.02399 | 0.004 | -53.093
-13.5 | -1.26 | 0.02226 | 0.003 | -56.604
-13 | -1.242 | 0.02053 | 0.002 | -60.507
-12.5 | -1.22 | 0.01895 | 0.002 | -64.36
-12 | -1.193 | 0.01752 | 0.001 | -68.105
-11.5 | -1.162 | 0.01632 | 0.001 | -71.196
-11 | -1.128 | 0.01523 | 0 | -74.012
-10.5 | -1.089 | 0.01428 | -0.001 | -76.272
-10 | -1.048 | 0.01344 | -0.001 | -77.973
-9.5 | -1.004 | 0.01266 | -0.002 | -79.28
-9 | -0.957 | 0.01197 | -0.003 | -79.926
-8.5 | -0.908 | 0.0113 | -0.003 | -80.351
-8 | -0.856 | 0.01074 | -0.004 | -79.719
-7.5 | -0.803 | 0.01024 | -0.005 | -78.386
-7 | -0.748 | 0.00977 | -0.005 | -76.504
-6.5 | -0.695 | 0.00924 | -0.006 | -75.221
-6 | -0.634 | 0.00886 | -0.007 | -71.556
-5.5 | -0.572 | 0.0081 | -0.007 | -70.657
-5 | -0.51 | 0.0077 | -0.008 | -66.26
-4.5 | -0.447 | 0.00677 | -0.009 | -66.069
-4 | -0.384 | 0.00638 | -0.01 | -60.154
-3.5 | -0.32 | 0.00586 | -0.01 | -54.586
-3 | -0.256 | 0.00562 | -0.011 | -45.598
-2.5 | -0.192 | 0.00561 | -0.012 | -34.173
-2 | -0.127 | 0.00557 | -0.012 | -22.891
-1.5 | -0.063 | 0.00556 | -0.013 | -11.376
-1 | 0.001 | 0.00553 | -0.014 | 0.251
-0.5 | 0.066 | 0.00553 | -0.014 | 11.93
0 | 0.131 | 0.00555 | -0.015 | 23.52
0.5 | 0.195 | 0.0056 | -0.016 | 34.862
1 | 0.259 | 0.0056 | -0.017 | 46.238
1.5 | 0.323 | 0.00567 | -0.017 | 56.996
2 | 0.387 | 0.00577 | -0.018 | 67.12
2.5 | 0.451 | 0.00587 | -0.019 | 76.86
3 | 0.515 | 0.00603 | -0.019 | 85.496
3.5 | 0.579 | 0.00621 | -0.02 | 93.348
4 | 0.643 | 0.00662 | -0.021 | 97.157
4.5 | 0.706 | 0.00696 | -0.022 | 101.553
5 | 0.769 | 0.00732 | -0.022 | 105.125
5.5 | 0.828 | 0.00761 | -0.023 | 108.727
6 | 0.882 | 0.00861 | -0.023 | 102.411
6.5 | 0.938 | 0.0094 | -0.024 | 99.782
7 | 0.992 | 0.01035 | -0.024 | 95.922
7.5 | 1.046 | 0.01111 | -0.025 | 94.129
8 | 1.099 | 0.01184 | -0.026 | 92.821
8.5 | 1.15 | 0.0126 | -0.026 | 91.201
9 | 1.195 | 0.01462 | -0.027 | 81.771
9.5 | 1.242 | 0.01552 | -0.027 | 80.05
10 | 1.286 | 0.01653 | -0.028 | 77.816
10.5 | 1.326 | 0.01757 | -0.028 | 75.47
11 | 1.362 | 0.01869 | -0.029 | 72.869
11.5 | 1.394 | 0.0201 | -0.03 | 69.366
12 | 1.423 | 0.02144 | -0.03 | 66.363
12.5 | 1.446 | 0.02308 | -0.031 | 62.652
13 | 1.465 | 0.0247 | -0.031 | 59.305
13.5 | 1.478 | 0.02647 | -0.032 | 55.84
14 | 1.483 | 0.02845 | -0.032 | 52.135
14.5 | 1.48 | 0.03058 | -0.033 | 48.405
15 | 1.47 | 0.03312 | -0.033 | 44.391
15.5 | 1.453 | 0.03603 | -0.033 | 40.317
16 | 1.429 | 0.03904 | -0.034 | 36.601
16.5 | 1.396 | 0.0431 | -0.034 | 32.399
17 | 1.357 | 0.04703 | -0.035 | 28.85
17.5 | 1.306 | 0.05111 | -0.035 | 25.561
18 | 1.249 | 0.05611 | -0.035 | 22.262
18.5 | 1.183 | 0.06387 | -0.035 | 18.518
19 | 1.112 | 0.07166 | -0.035 | 15.518

## 94. Re 7M Mach 0.25 (2)
BIGFOIL.COM POLAR EXPORT
NACA63-219 a=0.0
NACA63-219 a=0.0 |  |  |  | Cl Max: | 1.5117 | at alpha= | 19.5 | deg
XFOIL ncrit=9 |  |  |  | L/D Max: | 130.207 | at alpha= | 5 | deg
Re: | 7000000 |  |  | Cd Min: | 0.08573 | at alpha= | 20 | deg
Mach: | 0.25 |  |  | Cl=0 at alpha= | -1.0159 | deg
|  |  |  | @ Cl=0.1, Cd= | 0.0045855
|  |  |  | @ Cl=0.4, Cd= | 0.0047572
|  |  |  | @ Cl=0.6, Cd= | 0.0051467
alpha (deg) | Cl | Cd | Cm | Cl/Cd
-20 | -1.5019 | 0.06417 | -0.0443 | -23.405
-19.5 | -1.4983 | 0.05827 | -0.046 | -25.7131
-19 | -1.4943 | 0.05261 | -0.0473 | -28.4033
-18.5 | -1.4831 | 0.0479 | -0.0479 | -30.9624
-18 | -1.4651 | 0.04349 | -0.0491 | -33.6882
-17.5 | -1.4515 | 0.03968 | -0.0488 | -36.5801
-17 | -1.44 | 0.03572 | -0.0482 | -40.3135
-16.5 | -1.4249 | 0.03225 | -0.0471 | -44.1829
-16 | -1.4085 | 0.02907 | -0.0458 | -48.452
-15.5 | -1.3892 | 0.02629 | -0.0441 | -52.8414
-15 | -1.3668 | 0.02385 | -0.0422 | -57.3082
-14.5 | -1.342 | 0.02169 | -0.0401 | -61.8718
-14 | -1.3131 | 0.01987 | -0.0379 | -66.0845
-13.5 | -1.288 | 0.01798 | -0.0353 | -71.6352
-13 | -1.2624 | 0.01627 | -0.0322 | -77.5907
-12.5 | -1.2339 | 0.01489 | -0.0291 | -82.8677
-12 | -1.2043 | 0.01374 | -0.0256 | -87.6492
-11.5 | -1.1761 | 0.01281 | -0.0213 | -91.8111
-11 | -1.1485 | 0.01218 | -0.0161 | -94.2939
-10.5 | -1.1052 | 0.01153 | -0.0135 | -95.8543
-10 | -1.056 | 0.011 | -0.0118 | -96
-9.5 | -1.0031 | 0.01055 | -0.0107 | -95.0806
-9 | -0.9496 | 0.01009 | -0.0098 | -94.113
-8.5 | -0.894 | 0.00967 | -0.0092 | -92.4509
-8 | -0.8373 | 0.0093 | -0.0088 | -90.0323
-7.5 | -0.7794 | 0.00894 | -0.0086 | -87.1812
-7 | -0.7214 | 0.00859 | -0.0085 | -83.9814
-6.5 | -0.6629 | 0.00823 | -0.0085 | -80.5468
-6 | -0.6049 | 0.00779 | -0.0086 | -77.6508
-5.5 | -0.5462 | 0.00738 | -0.0088 | -74.0108
-5 | -0.4865 | 0.00703 | -0.0091 | -69.2034
-4.5 | -0.4267 | 0.00665 | -0.0095 | -64.1654
-4 | -0.3676 | 0.00618 | -0.01 | -59.4822
-3.5 | -0.3082 | 0.00566 | -0.0105 | -54.4523
-3 | -0.249 | 0.00512 | -0.011 | -48.6328
-2.5 | -0.1873 | 0.00482 | -0.0119 | -38.8589
-2 | -0.1242 | 0.00475 | -0.0128 | -26.1474
-1.5 | -0.061 | 0.00469 | -0.0139 | -13.0064
-1 | 0.002 | 0.0046 | -0.0149 | 0.43478
-0.5 | 0.0653 | 0.00458 | -0.0159 | 14.2576
0 | 0.1287 | 0.00459 | -0.0169 | 28.0392
0.5 | 0.192 | 0.00459 | -0.018 | 41.8301
1 | 0.2554 | 0.00464 | -0.019 | 55.0431
1.5 | 0.3187 | 0.00466 | -0.0201 | 68.3906
2 | 0.3819 | 0.00474 | -0.0211 | 80.5696
2.5 | 0.4449 | 0.0048 | -0.0221 | 92.6875
3 | 0.5078 | 0.00491 | -0.0231 | 103.4216
3.5 | 0.5701 | 0.00506 | -0.0239 | 112.668
4 | 0.6322 | 0.00524 | -0.0248 | 120.6489
4.5 | 0.6938 | 0.00545 | -0.0255 | 127.3028
5 | 0.7539 | 0.00579 | -0.026 | 130.2073
5.5 | 0.8096 | 0.00648 | -0.026 | 124.9383
6 | 0.8646 | 0.00712 | -0.0258 | 121.4326
6.5 | 0.9191 | 0.00773 | -0.0254 | 118.9004
7 | 0.9725 | 0.00833 | -0.0249 | 116.7467
7.5 | 1.0249 | 0.0089 | -0.0241 | 115.1573
8 | 1.075 | 0.00951 | -0.0229 | 113.0389
8.5 | 1.1207 | 0.0102 | -0.0211 | 109.8725
9 | 1.1593 | 0.011 | -0.0181 | 105.3909
9.5 | 1.1741 | 0.01192 | -0.0112 | 98.4983
10 | 1.1936 | 0.01318 | -0.0062 | 90.5615
10.5 | 1.2187 | 0.01456 | -0.0025 | 83.7019
11 | 1.2449 | 0.01608 | 0.0007 | 77.4192
11.5 | 1.2723 | 0.0177 | 0.0034 | 71.8814
12 | 1.2955 | 0.01965 | 0.0062 | 65.9288
12.5 | 1.3198 | 0.02166 | 0.0086 | 60.9326
13 | 1.3402 | 0.02399 | 0.011 | 55.8649
13.5 | 1.3609 | 0.02643 | 0.0131 | 51.4907
14 | 1.3791 | 0.02915 | 0.0151 | 47.3105
14.5 | 1.4268 | 0.03235 | 0.0108 | 44.1051
15 | 1.428 | 0.03525 | 0.0155 | 40.5106
15.5 | 1.4436 | 0.03886 | 0.0164 | 37.1487
16 | 1.4552 | 0.043 | 0.017 | 33.8419
16.5 | 1.4693 | 0.04701 | 0.0174 | 31.2551
17 | 1.4804 | 0.05145 | 0.0175 | 28.7736
17.5 | 1.489 | 0.05628 | 0.0174 | 26.457
18 | 1.4956 | 0.0615 | 0.0168 | 24.3187
18.5 | 1.5019 | 0.06694 | 0.0159 | 22.4365
19 | 1.5086 | 0.07257 | 0.0146 | 20.7882
19.5 | 1.5117 | 0.07876 | 0.0129 | 19.1938
20 | 1.5106 | 0.08573 | 0.0105 | 17.6204

## 95. Re 7M Mach 0.50 (1)
BIGFOIL.COM POLAR EXPORT
NACA63-219 a=0.0
NACA63-219 a=0.0 |  |  |  | Cl Max: | 1.295 | at alpha= | 10 | deg
JavaFoil+Calcfoil stall+Eppler ext transition |  |  |  | L/D Max: | 94.121 | at alpha= | 5 | deg
Re: | 7000000 |  |  | Cd Min: | 0.00577 | at alpha= | -2 | deg
Mach: | 0.5 |  |  | Cl=0 at alpha= | -1.0137 | deg
|  |  |  | @ Cl=0.1, Cd= | 0.0058072
|  |  |  | @ Cl=0.4, Cd= | 0.0060849
|  |  |  | @ Cl=0.6, Cd= | 0.0066827
alpha (deg) | Cl | Cd | Cm | Cl/Cd
-20 | -1.101 | 0.14491 | 0.008 | -7.596
-19.5 | -1.064 | 0.14579 | 0.008 | -7.295
-19 | -1.028 | 0.14274 | 0.007 | -7.201
-18.5 | -0.997 | 0.13793 | 0.006 | -7.226
-18 | -0.983 | 0.13037 | 0.006 | -7.543
-17.5 | -0.95 | 0.12901 | 0.006 | -7.362
-17 | -0.914 | 0.12594 | 0.005 | -7.26
-16.5 | -0.883 | 0.1225 | 0.004 | -7.209
-16 | -0.867 | 0.11437 | 0.005 | -7.583
-15.5 | -0.834 | 0.11099 | 0.004 | -7.514
-15 | -0.798 | 0.1103 | 0.003 | -7.23
-14.5 | -0.775 | 0.10857 | 0.003 | -7.137
-14 | -0.745 | 0.10286 | 0.002 | -7.242
-13.5 | -0.713 | 0.09774 | 0.002 | -7.297
-13 | -0.688 | 0.08845 | 0.002 | -7.773
-12.5 | -0.657 | 0.09207 | 0.001 | -7.138
-12 | -0.628 | 0.08596 | 0.001 | -7.307
-11.5 | -0.676 | 0.03579 | 0.001 | -18.877
-11 | -0.578 | 0.07206 | 0 | -8.024
-10.5 | -0.79 | 0.02513 | -0.001 | -31.443
-10 | -0.962 | 0.02053 | -0.001 | -46.84
-9.5 | -0.987 | 0.01806 | -0.002 | -54.624
-9 | -0.976 | 0.01642 | -0.003 | -59.459
-8.5 | -0.948 | 0.0151 | -0.004 | -62.762
-8 | -0.908 | 0.01404 | -0.004 | -64.681
-7.5 | -0.861 | 0.01299 | -0.005 | -66.243
-7 | -0.807 | 0.01213 | -0.006 | -66.49
-6.5 | -0.749 | 0.01139 | -0.007 | -65.713
-6 | -0.688 | 0.01067 | -0.007 | -64.427
-5.5 | -0.625 | 0.01009 | -0.008 | -61.896
-5 | -0.562 | 0.00894 | -0.009 | -62.818
-4.5 | -0.498 | 0.00819 | -0.01 | -60.814
-4 | -0.428 | 0.00702 | -0.011 | -60.969
-3.5 | -0.357 | 0.00655 | -0.011 | -54.537
-3 | -0.286 | 0.00606 | -0.012 | -47.173
-2.5 | -0.214 | 0.00588 | -0.013 | -36.42
-2 | -0.142 | 0.00577 | -0.014 | -24.698
-1.5 | -0.071 | 0.00577 | -0.015 | -12.239
-1 | 0.002 | 0.00579 | -0.015 | 0.268
-0.5 | 0.074 | 0.0058 | -0.016 | 12.726
0 | 0.146 | 0.00582 | -0.017 | 25.075
0.5 | 0.218 | 0.00588 | -0.018 | 37.134
1 | 0.289 | 0.00596 | -0.019 | 48.547
1.5 | 0.361 | 0.00603 | -0.019 | 59.807
2 | 0.432 | 0.00613 | -0.02 | 70.596
2.5 | 0.504 | 0.00634 | -0.021 | 79.538
3 | 0.575 | 0.00657 | -0.022 | 87.605
3.5 | 0.646 | 0.00689 | -0.023 | 93.873
4 | 0.708 | 0.00771 | -0.023 | 91.894
4.5 | 0.774 | 0.00825 | -0.024 | 93.834
5 | 0.839 | 0.00892 | -0.024 | 94.121
5.5 | 0.903 | 0.00971 | -0.025 | 93.013
6 | 0.964 | 0.01104 | -0.026 | 87.262
6.5 | 1.023 | 0.01247 | -0.026 | 82.029
7 | 1.08 | 0.01361 | -0.027 | 79.36
7.5 | 1.134 | 0.01467 | -0.028 | 77.336
8 | 1.182 | 0.01696 | -0.028 | 69.71
8.5 | 1.225 | 0.01885 | -0.029 | 65.008
9 | 1.262 | 0.02047 | -0.029 | 61.645
9.5 | 1.288 | 0.02224 | -0.03 | 57.909
10 | 1.295 | 0.02455 | -0.03 | 52.754
10.5 | 1.265 | 0.02734 | -0.031 | 46.283
11 | 1.145 | 0.03095 | -0.032 | 36.98
11.5 | 0.819 | 0.03615 | -0.032 | 22.645
12 | 0.839 | 0.04419 | -0.032 | 18.977
12.5 | 0.875 | 0.04257 | -0.033 | 20.559
13 | 0.897 | 0.04981 | -0.033 | 18.009
13.5 | 0.879 | 0.07288 | -0.03 | 12.064
14 | 0.945 | 0.06065 | -0.033 | 15.585
14.5 | 0.965 | 0.07098 | -0.033 | 13.595
15 | 0.993 | 0.0716 | -0.034 | 13.864

## 96. Re 7M Mach 0.50 (2)
BIGFOIL.COM POLAR EXPORT
NACA63-219 a=0.0
NACA63-219 a=0.0 |  |  |  | Cl Max: | 1.3152 | at alpha= | 14.5 | deg
XFOIL ncrit=9 |  |  |  | L/D Max: | 135.478 | at alpha= | 5 | deg
Re: | 7000000 |  |  | Cd Min: | 0.13838 | at alpha= | -17.5 | deg
Mach: | 0.5 |  |  | Cl=0 at alpha= | -1.0272 | deg
|  |  |  | @ Cl=0.1, Cd= | 0.004807
|  |  |  | @ Cl=0.4, Cd= | 0.0049749
|  |  |  | @ Cl=0.6, Cd= | 0.0052663
alpha (deg) | Cl | Cd | Cm | Cl/Cd
-17.5 | -0.9293 | 0.13838 | -0.0121 | -6.7156
-17 | -0.9547 | 0.12486 | -0.022 | -7.6462
-16.5 | -0.9817 | 0.11153 | -0.0316 | -8.8021
-16 | -1.0032 | 0.09937 | -0.04 | -10.0956
-15.5 | -1.0264 | 0.08761 | -0.0476 | -11.7156
-15 | -1.0489 | 0.07662 | -0.0542 | -13.6896
-14.5 | -1.0725 | 0.06636 | -0.0595 | -16.1618
-14 | -1.0922 | 0.05726 | -0.0631 | -19.0744
-13.5 | -1.1095 | 0.04914 | -0.0651 | -22.5783
-13 | -1.1226 | 0.04196 | -0.0657 | -26.7541
-12.5 | -1.1299 | 0.03579 | -0.0648 | -31.5703
-12 | -1.1277 | 0.03068 | -0.0628 | -36.7568
-11.5 | -1.1204 | 0.02637 | -0.0598 | -42.4877
-11 | -1.1024 | 0.02293 | -0.0563 | -48.0768
-10.5 | -1.0789 | 0.02 | -0.0524 | -53.945
-10 | -1.0508 | 0.01751 | -0.0483 | -60.0114
-9.5 | -1.0176 | 0.01544 | -0.044 | -65.9067
-9 | -0.9809 | 0.01375 | -0.0398 | -71.3382
-8.5 | -0.943 | 0.01236 | -0.0351 | -76.2945
-8 | -0.9136 | 0.01122 | -0.0287 | -81.426
-7.5 | -0.8704 | 0.01056 | -0.0234 | -82.4242
-6.5 | -0.7488 | 0.00948 | -0.0184 | -78.9873
-6 | -0.6842 | 0.009 | -0.0168 | -76.0222
-5.5 | -0.6201 | 0.00841 | -0.0154 | -73.7337
-5 | -0.5552 | 0.00784 | -0.0144 | -70.8163
-4.5 | -0.4874 | 0.00735 | -0.0139 | -66.3129
-4 | -0.4202 | 0.00682 | -0.0136 | -61.6129
-3.5 | -0.3538 | 0.00615 | -0.0134 | -57.5285
-3 | -0.288 | 0.00536 | -0.0134 | -53.7313
-2.5 | -0.2166 | 0.00504 | -0.014 | -42.9762
-2 | -0.143 | 0.00495 | -0.015 | -28.8889
-1.5 | -0.0695 | 0.0049 | -0.016 | -14.1837
-1 | 0.004 | 0.00482 | -0.0171 | 0.82988
0 | 0.1513 | 0.0048 | -0.0194 | 31.5208
0.5 | 0.2248 | 0.00486 | -0.0205 | 46.2551
1 | 0.2988 | 0.00487 | -0.0217 | 61.3552
1.5 | 0.3723 | 0.00496 | -0.0228 | 75.0605
2 | 0.4464 | 0.005 | -0.0238 | 89.28
2.5 | 0.5201 | 0.00511 | -0.0248 | 101.7808
3 | 0.5934 | 0.00525 | -0.0256 | 113.0286
3.5 | 0.6665 | 0.00543 | -0.0263 | 122.744
4 | 0.739 | 0.00565 | -0.0267 | 130.7965
4.5 | 0.8098 | 0.00601 | -0.0268 | 134.7421
5 | 0.8779 | 0.00648 | -0.0263 | 135.4784
5.5 | 0.94 | 0.00722 | -0.025 | 130.1939
6 | 0.9919 | 0.00824 | -0.0221 | 120.3762
6.5 | 1.0372 | 0.00923 | -0.0181 | 112.3727
7 | 1.0621 | 0.0102 | -0.0107 | 104.1275
7.5 | 1.0785 | 0.01182 | -0.0036 | 91.2437
8 | 1.1027 | 0.01375 | 0.0015 | 80.1964
9 | 1.1322 | 0.01924 | 0.0114 | 58.8462
9.5 | 1.1413 | 0.02264 | 0.0158 | 50.4108
10 | 1.1576 | 0.02589 | 0.0193 | 44.7122
10.5 | 1.1782 | 0.02915 | 0.0223 | 40.4185
11 | 1.2009 | 0.03253 | 0.0247 | 36.9167
11.5 | 1.2208 | 0.03634 | 0.0269 | 33.5938
12.5 | 1.2612 | 0.04449 | 0.0302 | 28.3479
13 | 1.278 | 0.04916 | 0.0313 | 25.9967
13.5 | 1.294 | 0.05413 | 0.032 | 23.9054
14 | 1.3064 | 0.05965 | 0.0322 | 21.9011
14.5 | 1.3152 | 0.06568 | 0.0319 | 20.0244

## 97. Re 8M Mach 0.00 (1)
BIGFOIL.COM POLAR EXPORT
NACA63-219 a=0.0
NACA63-219 a=0.0 |  |  |  | Cl Max: | 1.562 | at alpha= | 16 | deg
JavaFoil+Calcfoil stall+Eppler ext transition |  |  |  | L/D Max: | 108.823 | at alpha= | 5.5 | deg
Re: | 8000000 |  |  | Cd Min: | 0.00541 | at alpha= | -1.5 | deg
Mach: | 0 |  |  | Cl=0 at alpha= | -1.0081 | deg
|  |  |  | @ Cl=0.1, Cd= | 0.0054474
|  |  |  | @ Cl=0.4, Cd= | 0.0056684
|  |  |  | @ Cl=0.6, Cd= | 0.0063353
alpha (deg) | Cl | Cd | Cm | Cl/Cd
-20 | -1.282 | 0.05363 | 0.009 | -23.907
-19.5 | -1.306 | 0.0487 | 0.009 | -26.812
-19 | -1.326 | 0.04475 | 0.008 | -29.63
-18.5 | -1.345 | 0.0404 | 0.008 | -33.295
-18 | -1.359 | 0.03728 | 0.008 | -36.462
-17.5 | -1.37 | 0.03442 | 0.007 | -39.803
-17 | -1.379 | 0.03123 | 0.007 | -44.146
-16.5 | -1.381 | 0.02923 | 0.006 | -47.238
-16 | -1.38 | 0.02712 | 0.006 | -50.88
-15.5 | -1.376 | 0.02497 | 0.005 | -55.087
-15 | -1.363 | 0.02318 | 0.005 | -58.781
-14.5 | -1.342 | 0.02161 | 0.004 | -62.107
-14 | -1.32 | 0.01998 | 0.004 | -66.055
-13.5 | -1.293 | 0.0186 | 0.003 | -69.536
-13 | -1.265 | 0.01721 | 0.002 | -73.485
-12.5 | -1.233 | 0.01612 | 0.002 | -76.507
-12 | -1.199 | 0.01507 | 0.001 | -79.536
-11.5 | -1.161 | 0.01418 | 0.001 | -81.886
-11 | -1.122 | 0.01336 | 0 | -83.969
-10.5 | -1.08 | 0.01262 | -0.001 | -85.528
-10 | -1.035 | 0.01195 | -0.001 | -86.666
-9.5 | -0.989 | 0.01137 | -0.002 | -86.967
-9 | -0.941 | 0.01083 | -0.002 | -86.871
-8.5 | -0.891 | 0.01033 | -0.003 | -86.181
-8 | -0.839 | 0.00987 | -0.004 | -85.06
-7.5 | -0.791 | 0.00936 | -0.005 | -84.483
-7 | -0.733 | 0.009 | -0.005 | -81.499
-6.5 | -0.675 | 0.00865 | -0.006 | -77.94
-6 | -0.615 | 0.00837 | -0.007 | -73.487
-5.5 | -0.555 | 0.0077 | -0.007 | -72.114
-5 | -0.494 | 0.00741 | -0.008 | -66.75
-4.5 | -0.433 | 0.00688 | -0.009 | -62.967
-4 | -0.372 | 0.00628 | -0.009 | -59.196
-3.5 | -0.31 | 0.00597 | -0.01 | -51.9
-3 | -0.248 | 0.00559 | -0.011 | -44.337
-2.5 | -0.186 | 0.00547 | -0.011 | -33.958
-2 | -0.123 | 0.0055 | -0.012 | -22.467
-1.5 | -0.061 | 0.00541 | -0.013 | -11.315
-1 | 0.001 | 0.00541 | -0.013 | 0.249
-0.5 | 0.064 | 0.00543 | -0.014 | 11.768
0 | 0.126 | 0.00546 | -0.015 | 23.17
0.5 | 0.189 | 0.00546 | -0.015 | 34.625
1 | 0.251 | 0.00549 | -0.016 | 45.651
1.5 | 0.313 | 0.00554 | -0.017 | 56.49
2 | 0.375 | 0.00562 | -0.017 | 66.762
2.5 | 0.437 | 0.00574 | -0.018 | 76.119
3 | 0.499 | 0.0059 | -0.019 | 84.632
3.5 | 0.561 | 0.00609 | -0.02 | 92.083
4 | 0.623 | 0.00648 | -0.02 | 96.178
4.5 | 0.684 | 0.00671 | -0.021 | 101.991
5 | 0.745 | 0.00705 | -0.022 | 105.731
5.5 | 0.806 | 0.00741 | -0.022 | 108.823
6 | 0.867 | 0.00804 | -0.023 | 107.769
6.5 | 0.915 | 0.00884 | -0.023 | 103.523
7 | 0.968 | 0.00958 | -0.024 | 101.044
7.5 | 1.021 | 0.01022 | -0.024 | 99.967
8 | 1.074 | 0.01078 | -0.025 | 99.609
8.5 | 1.125 | 0.01142 | -0.026 | 98.443
9 | 1.171 | 0.01285 | -0.026 | 91.199
9.5 | 1.219 | 0.0139 | -0.027 | 87.659
10 | 1.264 | 0.01464 | -0.027 | 86.329
10.5 | 1.307 | 0.01554 | -0.028 | 84.06
11 | 1.347 | 0.01651 | -0.028 | 81.562
11.5 | 1.384 | 0.01752 | -0.029 | 79.01
12 | 1.419 | 0.01865 | -0.029 | 76.078
12.5 | 1.451 | 0.01986 | -0.03 | 73.065
13 | 1.48 | 0.0211 | -0.03 | 70.138
13.5 | 1.505 | 0.02255 | -0.031 | 66.73
14 | 1.525 | 0.02394 | -0.031 | 63.688
14.5 | 1.54 | 0.02555 | -0.032 | 60.289
15 | 1.552 | 0.0273 | -0.032 | 56.845
15.5 | 1.558 | 0.02941 | -0.033 | 52.984
16 | 1.562 | 0.03152 | -0.033 | 49.551
16.5 | 1.561 | 0.03381 | -0.034 | 46.162
17 | 1.555 | 0.03635 | -0.034 | 42.779
17.5 | 1.543 | 0.03909 | -0.035 | 39.485
18 | 1.528 | 0.04212 | -0.035 | 36.268
18.5 | 1.508 | 0.04559 | -0.035 | 33.09
19 | 1.487 | 0.04866 | -0.036 | 30.555
19.5 | 1.462 | 0.05212 | -0.036 | 28.057
20 | 1.434 | 0.05654 | -0.036 | 25.366

## 98. Re 8M Mach 0.00 (2)
BIGFOIL.COM POLAR EXPORT
NACA63-219 a=0.0
NACA63-219 a=0.0 |  |  |  | Cl Max: | 1.5919 | at alpha= | 20 | deg
XFOIL ncrit=9 |  |  |  | L/D Max: | 127.367 | at alpha= | 5 | deg
Re: | 8000000 |  |  | Cd Min: | 0.06195 | at alpha= | 20 | deg
Mach: | 0 |  |  | Cl=0 at alpha= | -1.014 | deg
|  |  |  | @ Cl=0.1, Cd= | 0.0044562
|  |  |  | @ Cl=0.4, Cd= | 0.0046357
|  |  |  | @ Cl=0.6, Cd= | 0.0050757
alpha (deg) | Cl | Cd | Cm | Cl/Cd
-20 | -1.5831 | 0.04213 | -0.038 | -37.5765
-19.5 | -1.5702 | 0.03845 | -0.0381 | -40.8375
-18 | -1.5152 | 0.0296 | -0.0376 | -51.1892
-17.5 | -1.4985 | 0.02709 | -0.0363 | -55.3156
-17 | -1.4837 | 0.0245 | -0.0347 | -60.5592
-16.5 | -1.4628 | 0.02242 | -0.0331 | -65.2453
-16 | -1.4408 | 0.0205 | -0.0313 | -70.2829
-15.5 | -1.4166 | 0.01882 | -0.0293 | -75.271
-15 | -1.3902 | 0.01736 | -0.0272 | -80.0806
-14.5 | -1.3619 | 0.0161 | -0.025 | -84.5901
-14 | -1.3339 | 0.01496 | -0.0225 | -89.1644
-13.5 | -1.3098 | 0.01385 | -0.019 | -94.5704
-13 | -1.2875 | 0.01295 | -0.0147 | -99.4208
-12.5 | -1.2607 | 0.01238 | -0.0102 | -101.8336
-12 | -1.2178 | 0.01188 | -0.0086 | -102.5084
-11.5 | -1.1714 | 0.01143 | -0.0075 | -102.4847
-11 | -1.1243 | 0.01092 | -0.0065 | -102.9579
-10.5 | -1.0747 | 0.01046 | -0.0059 | -102.7438
-10 | -1.0228 | 0.0101 | -0.0056 | -101.2673
-9.5 | -0.9702 | 0.00971 | -0.0054 | -99.9176
-9 | -0.9169 | 0.00935 | -0.0053 | -98.0642
-8.5 | -0.8621 | 0.00904 | -0.0054 | -95.365
-8 | -0.8071 | 0.0087 | -0.0056 | -92.7701
-7.5 | -0.7512 | 0.00841 | -0.0059 | -89.3222
-7 | -0.695 | 0.00811 | -0.0062 | -85.6967
-6.5 | -0.6387 | 0.00777 | -0.0066 | -82.2008
-6 | -0.5824 | 0.00741 | -0.007 | -78.5965
-5.5 | -0.5255 | 0.00707 | -0.0074 | -74.3281
-5 | -0.4681 | 0.00675 | -0.008 | -69.3481
-4.5 | -0.4103 | 0.00642 | -0.0086 | -63.9097
-4 | -0.3529 | 0.00603 | -0.0092 | -58.524
-2.5 | -0.1795 | 0.00473 | -0.0113 | -37.9493
-2 | -0.1195 | 0.00461 | -0.0123 | -25.9219
-1.5 | -0.0588 | 0.00455 | -0.0133 | -12.9231
-1 | 0.0017 | 0.0045 | -0.0143 | 0.37778
-0.5 | 0.0623 | 0.00445 | -0.0153 | 14
0 | 0.1229 | 0.00446 | -0.0163 | 27.5561
0.5 | 0.1837 | 0.00444 | -0.0173 | 41.3739
1 | 0.2444 | 0.00449 | -0.0184 | 54.4321
1.5 | 0.3052 | 0.0045 | -0.0194 | 67.8222
2 | 0.3656 | 0.00459 | -0.0204 | 79.6514
2.5 | 0.4258 | 0.00467 | -0.0214 | 91.1777
3 | 0.4858 | 0.0048 | -0.0223 | 101.2083
3.5 | 0.5455 | 0.00492 | -0.0233 | 110.874
4 | 0.605 | 0.00509 | -0.0242 | 118.8605
4.5 | 0.6635 | 0.00532 | -0.025 | 124.718
5 | 0.7209 | 0.00566 | -0.0256 | 127.3675
5.5 | 0.7743 | 0.00635 | -0.0258 | 121.937
6 | 0.8286 | 0.00687 | -0.026 | 120.6114
6.5 | 0.8823 | 0.00739 | -0.0261 | 119.3911
7 | 0.9353 | 0.00788 | -0.0261 | 118.6929
7.5 | 0.9876 | 0.00837 | -0.026 | 117.9928
8 | 1.0391 | 0.00886 | -0.0258 | 117.2799
8.5 | 1.0878 | 0.00943 | -0.0251 | 115.3552
9 | 1.1345 | 0.01003 | -0.0241 | 113.1107
9.5 | 1.1769 | 0.01071 | -0.0225 | 109.888
10 | 1.2173 | 0.01133 | -0.0205 | 107.4404
10.5 | 1.2431 | 0.01196 | -0.0159 | 103.9381
11 | 1.2644 | 0.01283 | -0.0112 | 98.5503
11.5 | 1.2905 | 0.01384 | -0.0079 | 93.2442
12 | 1.3155 | 0.01508 | -0.0049 | 87.2347
12.5 | 1.3417 | 0.01641 | -0.0023 | 81.7611
13 | 1.3661 | 0.01795 | 0.0002 | 76.1058
13.5 | 1.3887 | 0.01969 | 0.0025 | 70.5282
14 | 1.412 | 0.02146 | 0.0045 | 65.7968
14.5 | 1.4313 | 0.02347 | 0.0067 | 60.9842
15.5 | 1.4784 | 0.02813 | 0.0081 | 52.556
16 | 1.4967 | 0.03091 | 0.0091 | 48.4212
16.5 | 1.5123 | 0.03405 | 0.0099 | 44.4141
17 | 1.5289 | 0.03721 | 0.0104 | 41.0884
17.5 | 1.5443 | 0.0406 | 0.0107 | 38.0369
18 | 1.5575 | 0.04425 | 0.0109 | 35.1977
18.5 | 1.5669 | 0.0484 | 0.0109 | 32.374
19 | 1.5739 | 0.0529 | 0.0107 | 29.7524
19.5 | 1.5846 | 0.05719 | 0.0101 | 27.7076
20 | 1.5919 | 0.06195 | 0.0093 | 25.6965

## 99. Re 8M Mach 0.10 (1)
BIGFOIL.COM POLAR EXPORT
NACA63-219 a=0.0
NACA63-219 a=0.0 |  |  |  | Cl Max: | 1.548 | at alpha= | 16 | deg
JavaFoil+Calcfoil stall+Eppler ext transition |  |  |  | L/D Max: | 108.168 | at alpha= | 5.5 | deg
Re: | 8000000 |  |  | Cd Min: | 0.00544 | at alpha= | -1.5 | deg
Mach: | 0.1 |  |  | Cl=0 at alpha= | -1.0081 | deg
|  |  |  | @ Cl=0.1, Cd= | 0.00546
|  |  |  | @ Cl=0.4, Cd= | 0.0056808
|  |  |  | @ Cl=0.6, Cd= | 0.0063474
alpha (deg) | Cl | Cd | Cm | Cl/Cd
-20 | -1.236 | 0.05693 | 0.009 | -21.702
-19.5 | -1.263 | 0.05225 | 0.009 | -24.168
-19 | -1.289 | 0.04702 | 0.008 | -27.415
-18.5 | -1.311 | 0.04324 | 0.008 | -30.315
-18 | -1.331 | 0.03881 | 0.008 | -34.305
-17.5 | -1.346 | 0.03571 | 0.007 | -37.691
-17 | -1.357 | 0.03307 | 0.007 | -41.024
-16.5 | -1.364 | 0.03018 | 0.006 | -45.203
-16 | -1.367 | 0.02794 | 0.006 | -48.926
-15.5 | -1.366 | 0.02565 | 0.005 | -53.24
-15 | -1.355 | 0.02387 | 0.005 | -56.749
-14.5 | -1.337 | 0.02214 | 0.004 | -60.383
-14 | -1.315 | 0.02043 | 0.004 | -64.396
-13.5 | -1.291 | 0.01899 | 0.003 | -67.977
-13 | -1.263 | 0.01766 | 0.002 | -71.543
-12.5 | -1.232 | 0.0165 | 0.002 | -74.665
-12 | -1.199 | 0.01533 | 0.001 | -78.218
-11.5 | -1.162 | 0.01441 | 0.001 | -80.663
-11 | -1.124 | 0.01354 | 0 | -82.97
-10.5 | -1.082 | 0.01279 | -0.001 | -84.561
-10 | -1.038 | 0.01211 | -0.001 | -85.719
-9.5 | -0.992 | 0.0115 | -0.002 | -86.213
-9 | -0.944 | 0.01094 | -0.003 | -86.244
-8.5 | -0.893 | 0.01042 | -0.003 | -85.74
-8 | -0.842 | 0.00995 | -0.004 | -84.604
-7.5 | -0.79 | 0.00927 | -0.005 | -85.173
-7 | -0.737 | 0.00912 | -0.005 | -80.773
-6.5 | -0.678 | 0.00878 | -0.006 | -77.197
-6 | -0.618 | 0.00845 | -0.007 | -73.109
-5.5 | -0.558 | 0.0077 | -0.007 | -72.384
-5 | -0.497 | 0.00739 | -0.008 | -67.222
-4.5 | -0.435 | 0.00694 | -0.009 | -62.777
-4 | -0.374 | 0.00628 | -0.009 | -59.505
-3.5 | -0.312 | 0.00598 | -0.01 | -52.135
-3 | -0.249 | 0.00563 | -0.011 | -44.272
-2.5 | -0.187 | 0.0055 | -0.011 | -33.981
-2 | -0.124 | 0.0055 | -0.012 | -22.553
-1.5 | -0.061 | 0.00544 | -0.013 | -11.306
-1 | 0.001 | 0.00544 | -0.013 | 0.249
-0.5 | 0.064 | 0.00546 | -0.014 | 11.757
0 | 0.127 | 0.00546 | -0.015 | 23.285
0.5 | 0.19 | 0.00549 | -0.015 | 34.585
1 | 0.252 | 0.00549 | -0.016 | 45.86
1.5 | 0.315 | 0.00558 | -0.017 | 56.333
2 | 0.377 | 0.00564 | -0.018 | 66.79
2.5 | 0.439 | 0.00575 | -0.018 | 76.463
3 | 0.502 | 0.0059 | -0.019 | 85.012
3.5 | 0.564 | 0.00615 | -0.02 | 91.656
4 | 0.626 | 0.00649 | -0.02 | 96.47
4.5 | 0.688 | 0.00679 | -0.021 | 101.308
5 | 0.749 | 0.00711 | -0.022 | 105.333
5.5 | 0.81 | 0.00749 | -0.022 | 108.168
6 | 0.864 | 0.00799 | -0.023 | 108.128
6.5 | 0.918 | 0.00893 | -0.023 | 102.795
7 | 0.972 | 0.00968 | -0.024 | 100.402
7.5 | 1.025 | 0.01033 | -0.025 | 99.233
8 | 1.078 | 0.0109 | -0.025 | 98.912
8.5 | 1.129 | 0.01157 | -0.026 | 97.518
9 | 1.176 | 0.01302 | -0.026 | 90.291
9.5 | 1.222 | 0.01409 | -0.027 | 86.746
10 | 1.268 | 0.01489 | -0.027 | 85.16
10.5 | 1.31 | 0.01577 | -0.028 | 83.101
11 | 1.35 | 0.01677 | -0.028 | 80.513
11.5 | 1.387 | 0.01786 | -0.029 | 77.664
12 | 1.42 | 0.01902 | -0.029 | 74.669
12.5 | 1.451 | 0.0202 | -0.03 | 71.847
13 | 1.479 | 0.02157 | -0.031 | 68.57
13.5 | 1.503 | 0.02299 | -0.031 | 65.381
14 | 1.522 | 0.02443 | -0.032 | 62.274
14.5 | 1.535 | 0.02609 | -0.032 | 58.813
15 | 1.544 | 0.02791 | -0.032 | 55.312
15.5 | 1.547 | 0.03034 | -0.033 | 51.004
16 | 1.548 | 0.03231 | -0.033 | 47.908
16.5 | 1.544 | 0.03473 | -0.034 | 44.467
17 | 1.535 | 0.03728 | -0.034 | 41.173
17.5 | 1.519 | 0.04014 | -0.035 | 37.846
18 | 1.499 | 0.04348 | -0.035 | 34.476
18.5 | 1.475 | 0.04715 | -0.035 | 31.288
19 | 1.449 | 0.05046 | -0.036 | 28.711
19.5 | 1.418 | 0.05501 | -0.036 | 25.785
20 | 1.386 | 0.05899 | -0.036 | 23.501

## 100. Re 8M Mach 0.10 (2)
BIGFOIL.COM POLAR EXPORT
NACA63-219 a=0.0
NACA63-219 a=0.0 |  |  |  | Cl Max: | 1.5818 | at alpha= | 20 | deg
XFOIL ncrit=9 |  |  |  | L/D Max: | 127.557 | at alpha= | 5 | deg
Re: | 8000000 |  |  | Cd Min: | 0.06524 | at alpha= | 20 | deg
Mach: | 0.1 |  |  | Cl=0 at alpha= | -1.014 | deg
|  |  |  | @ Cl=0.1, Cd= | 0.00446
|  |  |  | @ Cl=0.4, Cd= | 0.004642
|  |  |  | @ Cl=0.6, Cd= | 0.0050741
alpha (deg) | Cl | Cd | Cm | Cl/Cd
-20 | -1.5764 | 0.04478 | -0.0396 | -35.2032
-19.5 | -1.5656 | 0.04072 | -0.0399 | -38.4479
-19 | -1.5515 | 0.03712 | -0.0399 | -41.7969
-18 | -1.5105 | 0.03134 | -0.0398 | -48.1972
-17.5 | -1.4936 | 0.02868 | -0.0386 | -52.0781
-17 | -1.4799 | 0.02587 | -0.0371 | -57.2053
-16.5 | -1.4599 | 0.02361 | -0.0355 | -61.834
-16 | -1.4392 | 0.0215 | -0.0337 | -66.9395
-15.5 | -1.4156 | 0.01967 | -0.0317 | -71.9675
-15 | -1.3899 | 0.01806 | -0.0296 | -76.9601
-14.5 | -1.3618 | 0.01669 | -0.0274 | -81.5938
-14 | -1.3323 | 0.01551 | -0.025 | -85.8994
-13.5 | -1.3076 | 0.01429 | -0.0218 | -91.5045
-13 | -1.2834 | 0.01327 | -0.0179 | -96.7144
-12.5 | -1.262 | 0.01255 | -0.0127 | -100.5578
-12 | -1.2231 | 0.01203 | -0.0102 | -101.6708
-11.5 | -1.1774 | 0.01156 | -0.0088 | -101.8512
-11 | -1.1302 | 0.01106 | -0.0076 | -102.1881
-10.5 | -1.081 | 0.01057 | -0.0068 | -102.2706
-9.5 | -0.9761 | 0.00981 | -0.0061 | -99.5005
-9 | -0.9227 | 0.00942 | -0.0059 | -97.9512
-8.5 | -0.8675 | 0.0091 | -0.0059 | -95.3297
-8 | -0.8122 | 0.00876 | -0.006 | -92.7169
-7.5 | -0.7559 | 0.00846 | -0.0062 | -89.3499
-7 | -0.6993 | 0.00816 | -0.0065 | -85.6985
-6.5 | -0.6427 | 0.00782 | -0.0068 | -82.1867
-6 | -0.5861 | 0.00744 | -0.0072 | -78.7769
-5.5 | -0.5289 | 0.00709 | -0.0076 | -74.598
-5 | -0.471 | 0.00677 | -0.0081 | -69.5716
-4.5 | -0.4129 | 0.00644 | -0.0087 | -64.1149
-4 | -0.3551 | 0.00605 | -0.0093 | -58.6942
-3.5 | -0.2974 | 0.00559 | -0.0099 | -53.2021
-3 | -0.2398 | 0.00509 | -0.0106 | -47.112
-2.5 | -0.1807 | 0.00474 | -0.0114 | -38.1224
-2 | -0.1203 | 0.00462 | -0.0124 | -26.039
-1.5 | -0.0591 | 0.00455 | -0.0134 | -12.989
-1 | 0.0017 | 0.0045 | -0.0144 | 0.37778
-0.5 | 0.0628 | 0.00446 | -0.0154 | 14.0807
0 | 0.1238 | 0.00446 | -0.0164 | 27.7578
0.5 | 0.185 | 0.00445 | -0.0174 | 41.573
1 | 0.2461 | 0.00451 | -0.0185 | 54.5676
1.5 | 0.3073 | 0.00451 | -0.0195 | 68.1375
2 | 0.3682 | 0.0046 | -0.0205 | 80.0435
2.5 | 0.4287 | 0.00468 | -0.0215 | 91.6026
3 | 0.4892 | 0.00481 | -0.0225 | 101.7048
3.5 | 0.5493 | 0.00493 | -0.0234 | 111.4199
4 | 0.6091 | 0.0051 | -0.0243 | 119.4314
4.5 | 0.6681 | 0.00534 | -0.025 | 125.1124
5 | 0.7258 | 0.00569 | -0.0257 | 127.5571
5.5 | 0.7795 | 0.00638 | -0.0258 | 122.1787
6 | 0.834 | 0.00691 | -0.026 | 120.6946
6.5 | 0.8882 | 0.00743 | -0.026 | 119.5424
7 | 0.9413 | 0.00793 | -0.026 | 118.7011
7.5 | 0.9936 | 0.00845 | -0.0258 | 117.5858
8 | 1.0453 | 0.00893 | -0.0254 | 117.0549
8.5 | 1.094 | 0.00951 | -0.0247 | 115.0368
9 | 1.1397 | 0.01016 | -0.0234 | 112.1752
9.5 | 1.1812 | 0.01085 | -0.0215 | 108.8664
10 | 1.2204 | 0.01148 | -0.0193 | 106.3066
10.5 | 1.2385 | 0.01221 | -0.0133 | 101.4333
11 | 1.262 | 0.01319 | -0.0092 | 95.6785
11.5 | 1.2895 | 0.01426 | -0.0061 | 90.4278
12 | 1.314 | 0.01562 | -0.0031 | 84.1229
12.5 | 1.3408 | 0.01701 | -0.0006 | 78.8242
13 | 1.3638 | 0.0187 | 0.0019 | 72.9305
13.5 | 1.3878 | 0.02046 | 0.0041 | 67.8299
14 | 1.4092 | 0.02242 | 0.0063 | 62.8546
14.5 | 1.4272 | 0.0246 | 0.0085 | 58.0163
15.5 | 1.4764 | 0.02942 | 0.0095 | 50.1835
16 | 1.493 | 0.03249 | 0.0104 | 45.9526
16.5 | 1.5077 | 0.03583 | 0.0112 | 42.0793
17 | 1.5242 | 0.03913 | 0.0117 | 38.9522
17.5 | 1.5379 | 0.04277 | 0.012 | 35.9574
18 | 1.5499 | 0.04668 | 0.0121 | 33.2027
18.5 | 1.558 | 0.05107 | 0.012 | 30.5071
19 | 1.5669 | 0.05554 | 0.0117 | 28.2121
19.5 | 1.5759 | 0.06015 | 0.011 | 26.1995
20 | 1.5818 | 0.06524 | 0.01 | 24.2459

## 101. Re 8M Mach 0.25 (1)
BIGFOIL.COM POLAR EXPORT
NACA63-219 a=0.0
NACA63-219 a=0.0 |  |  |  | Cl Max: | 1.485 | at alpha= | 14 | deg
JavaFoil+Calcfoil stall+Eppler ext transition |  |  |  | L/D Max: | 107.301 | at alpha= | 5.5 | deg
Re: | 8000000 |  |  | Cd Min: | 0.00548 | at alpha= | -1.5 | deg
Mach: | 0.25 |  |  | Cl=0 at alpha= | -1.0078 | deg
|  |  |  | @ Cl=0.1, Cd= | 0.00551
|  |  |  | @ Cl=0.4, Cd= | 0.0057323
|  |  |  | @ Cl=0.6, Cd= | 0.0064012
alpha (deg) | Cl | Cd | Cm | Cl/Cd
-20 | -0.775 | 0.16668 | 0.006 | -4.651
-19.5 | -0.839 | 0.14812 | 0.007 | -5.664
-19 | -0.9 | 0.13365 | 0.007 | -6.731
-18.5 | -1.026 | 0.06545 | 0.008 | -15.671
-18 | -1.088 | 0.0548 | 0.008 | -19.848
-17.5 | -1.137 | 0.04956 | 0.007 | -22.944
-17 | -1.188 | 0.04141 | 0.007 | -28.686
-16.5 | -1.225 | 0.03736 | 0.006 | -32.785
-16 | -1.253 | 0.03447 | 0.006 | -36.35
-15.5 | -1.276 | 0.03097 | 0.005 | -41.217
-15 | -1.286 | 0.02831 | 0.005 | -45.416
-14.5 | -1.284 | 0.02541 | 0.004 | -50.528
-14 | -1.275 | 0.02345 | 0.004 | -54.385
-13.5 | -1.261 | 0.0218 | 0.003 | -57.844
-13 | -1.243 | 0.02004 | 0.002 | -62.059
-12.5 | -1.221 | 0.0185 | 0.002 | -65.981
-12 | -1.194 | 0.01706 | 0.001 | -69.992
-11.5 | -1.163 | 0.01596 | 0.001 | -72.918
-11 | -1.129 | 0.01481 | 0 | -76.269
-10.5 | -1.091 | 0.01388 | -0.001 | -78.61
-10 | -1.05 | 0.01307 | -0.001 | -80.324
-9.5 | -1.005 | 0.01232 | -0.002 | -81.58
-9 | -0.958 | 0.01165 | -0.003 | -82.234
-8.5 | -0.909 | 0.01104 | -0.003 | -82.336
-8 | -0.857 | 0.01049 | -0.004 | -81.696
-7.5 | -0.804 | 0.00999 | -0.005 | -80.498
-7 | -0.749 | 0.00896 | -0.005 | -83.57
-6.5 | -0.695 | 0.00902 | -0.006 | -77.031
-6 | -0.634 | 0.00869 | -0.007 | -72.961
-5.5 | -0.572 | 0.00794 | -0.007 | -72.067
-5 | -0.51 | 0.00763 | -0.008 | -66.806
-4.5 | -0.447 | 0.00714 | -0.009 | -62.592
-4 | -0.384 | 0.00645 | -0.01 | -59.534
-3.5 | -0.32 | 0.00606 | -0.01 | -52.853
-3 | -0.256 | 0.00571 | -0.011 | -44.879
-2.5 | -0.192 | 0.00555 | -0.012 | -34.588
-2 | -0.127 | 0.0055 | -0.012 | -23.17
-1.5 | -0.063 | 0.00548 | -0.013 | -11.528
-1 | 0.001 | 0.00548 | -0.014 | 0.253
-0.5 | 0.066 | 0.00551 | -0.014 | 11.984
0 | 0.131 | 0.00551 | -0.015 | 23.687
0.5 | 0.195 | 0.00551 | -0.016 | 35.441
1 | 0.259 | 0.00556 | -0.017 | 46.58
1.5 | 0.323 | 0.00565 | -0.017 | 57.159
2 | 0.387 | 0.00571 | -0.018 | 67.786
2.5 | 0.451 | 0.00582 | -0.019 | 77.54
3 | 0.515 | 0.00598 | -0.019 | 86.218
3.5 | 0.579 | 0.00627 | -0.02 | 92.434
4 | 0.643 | 0.00667 | -0.021 | 96.434
4.5 | 0.706 | 0.00698 | -0.022 | 101.208
5 | 0.769 | 0.00734 | -0.022 | 104.866
5.5 | 0.832 | 0.00776 | -0.023 | 107.301
6 | 0.882 | 0.00868 | -0.023 | 101.619
6.5 | 0.938 | 0.00943 | -0.024 | 99.482
7 | 0.993 | 0.01024 | -0.025 | 97.003
7.5 | 1.047 | 0.01093 | -0.025 | 95.816
8 | 1.1 | 0.01161 | -0.026 | 94.728
8.5 | 1.15 | 0.01243 | -0.026 | 92.548
9 | 1.197 | 0.01426 | -0.027 | 83.933
9.5 | 1.244 | 0.01514 | -0.027 | 82.127
10 | 1.287 | 0.01614 | -0.028 | 79.762
10.5 | 1.327 | 0.01716 | -0.028 | 77.367
11 | 1.364 | 0.01827 | -0.029 | 74.664
11.5 | 1.396 | 0.01957 | -0.03 | 71.322
12 | 1.424 | 0.02094 | -0.03 | 68.031
12.5 | 1.448 | 0.02246 | -0.031 | 64.444
13 | 1.466 | 0.02403 | -0.031 | 61.032
13.5 | 1.48 | 0.02579 | -0.032 | 57.385
14 | 1.485 | 0.02782 | -0.032 | 53.367
14.5 | 1.482 | 0.02977 | -0.033 | 49.783
15 | 1.472 | 0.03233 | -0.033 | 45.524
15.5 | 1.454 | 0.03514 | -0.034 | 41.391
16 | 1.431 | 0.03808 | -0.034 | 37.565
16.5 | 1.399 | 0.04198 | -0.034 | 33.315
17 | 1.359 | 0.0457 | -0.035 | 29.728
17.5 | 1.307 | 0.05056 | -0.035 | 25.851
18 | 1.25 | 0.05498 | -0.035 | 22.744
18.5 | 1.185 | 0.06197 | -0.035 | 19.121
19 | 1.111 | 0.07168 | -0.035 | 15.505

## 102. Re 8M Mach 0.25 (2)
BIGFOIL.COM POLAR EXPORT
NACA63-219 a=0.0
NACA63-219 a=0.0 |  |  |  | Cl Max: | 1.5256 | at alpha= | 19.5 | deg
XFOIL ncrit=9 |  |  |  | L/D Max: | 129.914 | at alpha= | 5 | deg
Re: | 8000000 |  |  | Cd Min: | 0.08396 | at alpha= | 20 | deg
Mach: | 0.25 |  |  | Cl=0 at alpha= | -1.0166 | deg
|  |  |  | @ Cl=0.1, Cd= | 0.0044955
|  |  |  | @ Cl=0.4, Cd= | 0.0046583
|  |  |  | @ Cl=0.6, Cd= | 0.0050861
alpha (deg) | Cl | Cd | Cm | Cl/Cd
-20 | -1.5235 | 0.0618 | -0.0455 | -24.6521
-19.5 | -1.523 | 0.05566 | -0.0471 | -27.3626
-19 | -1.516 | 0.05047 | -0.048 | -30.0376
-18.5 | -1.5051 | 0.0458 | -0.0485 | -32.8624
-18 | -1.4888 | 0.04157 | -0.0494 | -35.8143
-17.5 | -1.4742 | 0.03782 | -0.0489 | -38.9794
-17 | -1.4568 | 0.0344 | -0.0481 | -42.3488
-16.5 | -1.4392 | 0.03114 | -0.047 | -46.2171
-16 | -1.4236 | 0.02799 | -0.0455 | -50.861
-15.5 | -1.4055 | 0.02519 | -0.0436 | -55.796
-15 | -1.383 | 0.02282 | -0.0415 | -60.6047
-14.5 | -1.3586 | 0.02068 | -0.0393 | -65.6963
-14 | -1.3299 | 0.01891 | -0.037 | -70.3279
-13.5 | -1.301 | 0.01728 | -0.0344 | -75.2894
-13 | -1.2737 | 0.01571 | -0.0313 | -81.0757
-12.5 | -1.2462 | 0.01434 | -0.0279 | -86.9038
-12 | -1.2182 | 0.01324 | -0.024 | -92.0091
-11.5 | -1.1933 | 0.01237 | -0.0189 | -96.4673
-11 | -1.158 | 0.01183 | -0.0148 | -97.8867
-10.5 | -1.111 | 0.01127 | -0.0127 | -98.5803
-10 | -1.0612 | 0.01073 | -0.0111 | -98.9003
-9.5 | -1.008 | 0.01028 | -0.0101 | -98.0545
-9 | -0.953 | 0.00986 | -0.0093 | -96.6531
-8.5 | -0.8973 | 0.00945 | -0.0087 | -94.9524
-8 | -0.8397 | 0.0091 | -0.0085 | -92.2747
-7.5 | -0.782 | 0.00875 | -0.0083 | -89.3714
-7 | -0.7234 | 0.0084 | -0.0082 | -86.119
-6.5 | -0.6645 | 0.00808 | -0.0083 | -82.2401
-6 | -0.6058 | 0.00768 | -0.0084 | -78.8802
-5.5 | -0.5469 | 0.00729 | -0.0086 | -75.0206
-5 | -0.4869 | 0.00694 | -0.009 | -70.1585
-4.5 | -0.427 | 0.0066 | -0.0095 | -64.697
-4 | -0.3672 | 0.00617 | -0.01 | -59.5138
-3.5 | -0.3076 | 0.0057 | -0.0105 | -53.9649
-3 | -0.2483 | 0.00513 | -0.0111 | -48.4016
-2.5 | -0.1871 | 0.00479 | -0.0119 | -39.0605
-2 | -0.1244 | 0.00466 | -0.0128 | -26.6953
-1.5 | -0.061 | 0.00459 | -0.0138 | -13.2898
-1 | 0.0021 | 0.00454 | -0.0149 | 0.46256
-0.5 | 0.0654 | 0.00449 | -0.0159 | 14.5657
0 | 0.1287 | 0.0045 | -0.0169 | 28.6
0.5 | 0.1922 | 0.0045 | -0.018 | 42.7111
1 | 0.2555 | 0.00454 | -0.0191 | 56.2775
1.5 | 0.319 | 0.00456 | -0.0201 | 69.9561
2 | 0.3822 | 0.00463 | -0.0212 | 82.5486
2.5 | 0.4451 | 0.00473 | -0.0221 | 94.1015
3 | 0.5079 | 0.00486 | -0.0231 | 104.5062
3.5 | 0.5703 | 0.005 | -0.024 | 114.06
4 | 0.6324 | 0.00518 | -0.0248 | 122.0849
4.5 | 0.6935 | 0.00544 | -0.0255 | 127.4816
5 | 0.7535 | 0.0058 | -0.026 | 129.9138
5.5 | 0.8089 | 0.0065 | -0.0259 | 124.4462
6 | 0.8644 | 0.00712 | -0.0258 | 121.4045
7 | 0.9737 | 0.00823 | -0.0251 | 118.3111
7.5 | 1.0267 | 0.00879 | -0.0243 | 116.8032
8 | 1.0766 | 0.00941 | -0.0232 | 114.4102
8.5 | 1.1237 | 0.01006 | -0.0215 | 111.6998
9 | 1.1632 | 0.01085 | -0.0186 | 107.2074
9.5 | 1.1827 | 0.01166 | -0.0124 | 101.4322
10 | 1.2022 | 0.01283 | -0.0071 | 93.7023
10.5 | 1.2287 | 0.0141 | -0.0034 | 87.1418
11 | 1.2556 | 0.01553 | -0.0002 | 80.85
11.5 | 1.2832 | 0.01708 | 0.0026 | 75.1288
12 | 1.3079 | 0.01891 | 0.0054 | 69.1645
12.5 | 1.3315 | 0.02092 | 0.0079 | 63.6472
13 | 1.3528 | 0.02318 | 0.0104 | 58.3607
13.5 | 1.3752 | 0.02548 | 0.0125 | 53.9717
14 | 1.3919 | 0.02827 | 0.0146 | 49.2359
14.5 | 1.4096 | 0.03102 | 0.0166 | 45.4417
15 | 1.4418 | 0.03416 | 0.0152 | 42.2073
15.5 | 1.4562 | 0.03784 | 0.0162 | 38.4831
16 | 1.473 | 0.04147 | 0.0169 | 35.5197
16.5 | 1.4874 | 0.04536 | 0.0174 | 32.791
17 | 1.4962 | 0.04993 | 0.0177 | 29.966
17.5 | 1.5028 | 0.05487 | 0.0176 | 27.3884
18 | 1.5122 | 0.05974 | 0.0173 | 25.313
18.5 | 1.5194 | 0.065 | 0.0165 | 23.3754
19 | 1.5249 | 0.07068 | 0.0153 | 21.5747
19.5 | 1.5256 | 0.07706 | 0.0136 | 19.7976
20 | 1.5244 | 0.08396 | 0.0114 | 18.1563

## 103. Re 8M Mach 0.50 (1)
BIGFOIL.COM POLAR EXPORT
NACA63-219 a=0.0
NACA63-219 a=0.0 |  |  |  | Cl Max: | 1.296 | at alpha= | 10 | deg
JavaFoil+Calcfoil stall+Eppler ext transition |  |  |  | L/D Max: | 94.373 | at alpha= | 5 | deg
Re: | 8000000 |  |  | Cd Min: | 0.00571 | at alpha= | -1 | deg
Mach: | 0.5 |  |  | Cl=0 at alpha= | -1.0137 | deg
|  |  |  | @ Cl=0.1, Cd= | 0.0057517
|  |  |  | @ Cl=0.4, Cd= | 0.0060704
|  |  |  | @ Cl=0.6, Cd= | 0.0067712
alpha (deg) | Cl | Cd | Cm | Cl/Cd
-20 | -1.108 | 0.13772 | 0.009 | -8.043
-19.5 | -1.069 | 0.13934 | 0.008 | -7.675
-19 | -1.031 | 0.1399 | 0.007 | -7.371
-18.5 | -0.997 | 0.13786 | 0.006 | -7.232
-18 | -0.988 | 0.12652 | 0.007 | -7.806
-17.5 | -0.954 | 0.12357 | 0.006 | -7.724
-17 | -0.917 | 0.12381 | 0.005 | -7.407
-16.5 | -0.884 | 0.12037 | 0.004 | -7.34
-16 | -0.872 | 0.10989 | 0.005 | -7.931
-15.5 | -0.839 | 0.10638 | 0.004 | -7.883
-15 | -0.799 | 0.10813 | 0.003 | -7.391
-14.5 | -0.776 | 0.10721 | 0.003 | -7.24
-14 | -0.747 | 0.09989 | 0.003 | -7.479
-13.5 | -0.715 | 0.09513 | 0.002 | -7.52
-13 | -0.703 | 0.07768 | 0.002 | -9.051
-12.5 | -0.658 | 0.09069 | 0.001 | -7.258
-12 | -0.629 | 0.08444 | 0.001 | -7.451
-11.5 | -0.683 | 0.03242 | 0.001 | -21.057
-11 | -0.582 | 0.06868 | 0 | -8.477
-10.5 | -0.791 | 0.02435 | -0.001 | -32.499
-10 | -0.963 | 0.01998 | -0.001 | -48.203
-9.5 | -0.988 | 0.01756 | -0.002 | -56.262
-9 | -0.977 | 0.01607 | -0.003 | -60.835
-8.5 | -0.949 | 0.0147 | -0.004 | -64.571
-8 | -0.909 | 0.01372 | -0.004 | -66.282
-7.5 | -0.862 | 0.01269 | -0.005 | -67.877
-7 | -0.808 | 0.01186 | -0.006 | -68.139
-6.5 | -0.75 | 0.01113 | -0.007 | -67.353
-6 | -0.689 | 0.01043 | -0.007 | -66.03
-5.5 | -0.625 | 0.00989 | -0.008 | -63.24
-5 | -0.563 | 0.00834 | -0.009 | -67.495
-4.5 | -0.498 | 0.00821 | -0.01 | -60.659
-4 | -0.428 | 0.00706 | -0.011 | -60.683
-3.5 | -0.357 | 0.00659 | -0.011 | -54.209
-3 | -0.286 | 0.00608 | -0.012 | -47.01
-2.5 | -0.214 | 0.00584 | -0.013 | -36.697
-2 | -0.142 | 0.00577 | -0.014 | -24.706
-1.5 | -0.071 | 0.00572 | -0.015 | -12.352
-1 | 0.002 | 0.00571 | -0.015 | 0.272
-0.5 | 0.074 | 0.00573 | -0.016 | 12.875
0 | 0.146 | 0.00579 | -0.017 | 25.211
0.5 | 0.218 | 0.00581 | -0.018 | 37.532
1 | 0.289 | 0.00586 | -0.019 | 49.357
1.5 | 0.361 | 0.00601 | -0.019 | 60.056
2 | 0.432 | 0.00612 | -0.02 | 70.68
2.5 | 0.504 | 0.00632 | -0.021 | 79.769
3 | 0.575 | 0.00658 | -0.022 | 87.374
3.5 | 0.643 | 0.0071 | -0.022 | 90.507
4 | 0.708 | 0.00771 | -0.023 | 91.855
4.5 | 0.774 | 0.00826 | -0.024 | 93.786
5 | 0.84 | 0.0089 | -0.024 | 94.373
5.5 | 0.903 | 0.00993 | -0.025 | 90.951
6 | 0.964 | 0.01105 | -0.026 | 87.228
6.5 | 1.023 | 0.01231 | -0.026 | 83.153
7 | 1.081 | 0.01338 | -0.027 | 80.792
7.5 | 1.136 | 0.0144 | -0.028 | 78.854
8 | 1.182 | 0.01705 | -0.028 | 69.334
8.5 | 1.226 | 0.01842 | -0.029 | 66.563
9 | 1.263 | 0.02003 | -0.029 | 63.066
9.5 | 1.289 | 0.02173 | -0.03 | 59.321
10 | 1.296 | 0.02401 | -0.031 | 53.99
10.5 | 1.266 | 0.02662 | -0.031 | 47.581
11 | 1.146 | 0.03015 | -0.032 | 38.007
11.5 | 0.82 | 0.03523 | -0.032 | 23.274
12 | 0.841 | 0.04252 | -0.032 | 19.783
12.5 | 0.877 | 0.04127 | -0.033 | 21.248
13 | 0.9 | 0.048 | -0.033 | 18.746
13.5 | 0.925 | 0.05075 | -0.033 | 18.234
14 | 0.951 | 0.05705 | -0.034 | 16.67
14.5 | 0.964 | 0.07113 | -0.033 | 13.551
15 | 1.004 | 0.06517 | -0.034 | 15.409

## 104. Re 8M Mach 0.50 (2)
BIGFOIL.COM POLAR EXPORT
NACA63-219 a=0.0
NACA63-219 a=0.0 |  |  |  | Cl Max: | 1.3386 | at alpha= | 15 | deg
XFOIL ncrit=9 |  |  |  | L/D Max: | 135.401 | at alpha= | 5 | deg
Re: | 8000000 |  |  | Cd Min: | 0.18314 | at alpha= | 20 | deg
Mach: | 0.5 |  |  | Cl=0 at alpha= | -1.0267 | deg
|  |  |  | @ Cl=0.1, Cd= | 0.004703
|  |  |  | @ Cl=0.4, Cd= | 0.0048567
|  |  |  | @ Cl=0.6, Cd= | 0.0051549
alpha (deg) | Cl | Cd | Cm | Cl/Cd
-17.5 | -0.9455 | 0.13607 | -0.0143 | -6.9486
-17 | -0.9683 | 0.123 | -0.0238 | -7.8724
-16.5 | -0.9934 | 0.11 | -0.0331 | -9.0309
-16 | -1.02 | 0.09735 | -0.0419 | -10.4777
-15.5 | -1.0459 | 0.08542 | -0.0497 | -12.2442
-15 | -1.0688 | 0.07458 | -0.056 | -14.3309
-14.5 | -1.0916 | 0.06456 | -0.061 | -16.9083
-14 | -1.1114 | 0.05561 | -0.0643 | -19.9856
-13.5 | -1.1291 | 0.04757 | -0.0662 | -23.7355
-13 | -1.1427 | 0.04049 | -0.0664 | -28.2218
-12.5 | -1.15 | 0.03442 | -0.0653 | -33.4108
-12 | -1.1478 | 0.02945 | -0.0629 | -38.9745
-11.5 | -1.1396 | 0.02527 | -0.0597 | -45.097
-11 | -1.1206 | 0.02195 | -0.0559 | -51.0524
-10.5 | -1.0949 | 0.01917 | -0.0519 | -57.1153
-10 | -1.0627 | 0.01692 | -0.0478 | -62.8073
-9.5 | -1.0314 | 0.01481 | -0.0433 | -69.6421
-9 | -0.9945 | 0.01319 | -0.0388 | -75.398
-8.5 | -0.9577 | 0.01187 | -0.0338 | -80.6824
-8 | -0.9284 | 0.01096 | -0.0268 | -84.708
-7.5 | -0.8779 | 0.01029 | -0.0225 | -85.3158
-7 | -0.8169 | 0.00976 | -0.0199 | -83.6988
-6.5 | -0.7534 | 0.00926 | -0.0179 | -81.3607
-6 | -0.6875 | 0.00879 | -0.0164 | -78.2139
-5.5 | -0.6216 | 0.0083 | -0.0152 | -74.8916
-5 | -0.5562 | 0.00772 | -0.0142 | -72.0466
-4.5 | -0.4885 | 0.00724 | -0.0138 | -67.4724
-4 | -0.4203 | 0.00676 | -0.0136 | -62.1746
-3.5 | -0.3532 | 0.00614 | -0.0134 | -57.5244
-2.5 | -0.2164 | 0.00498 | -0.014 | -43.4538
-2 | -0.143 | 0.00488 | -0.015 | -29.3033
-1.5 | -0.0692 | 0.0048 | -0.016 | -14.4167
-1 | 0.0039 | 0.00471 | -0.0171 | 0.82803
-0.5 | 0.0777 | 0.0047 | -0.0182 | 16.5319
0 | 0.1516 | 0.00471 | -0.0194 | 32.1868
0.5 | 0.2252 | 0.00473 | -0.0206 | 47.611
1 | 0.2991 | 0.00479 | -0.0217 | 62.4426
1.5 | 0.3729 | 0.00482 | -0.0228 | 77.3651
2 | 0.4468 | 0.00492 | -0.0239 | 90.813
2.5 | 0.5207 | 0.00498 | -0.0249 | 104.5582
3 | 0.5943 | 0.00514 | -0.0257 | 115.6226
3.5 | 0.6671 | 0.00533 | -0.0264 | 125.1595
4 | 0.7392 | 0.00561 | -0.0268 | 131.7647
4.5 | 0.8095 | 0.00598 | -0.0268 | 135.3679
5 | 0.8774 | 0.00648 | -0.0263 | 135.4012
5.5 | 0.9394 | 0.00721 | -0.0249 | 130.2913
6.5 | 1.0397 | 0.00913 | -0.0184 | 113.8773
7 | 1.0678 | 0.01003 | -0.0115 | 106.4606
7.5 | 1.0866 | 0.0115 | -0.0044 | 94.487
8 | 1.1071 | 0.01351 | 0.0012 | 81.9467
8.5 | 1.1293 | 0.01577 | 0.0061 | 71.6107
9 | 1.1369 | 0.01894 | 0.0113 | 60.0264
9.5 | 1.1494 | 0.02214 | 0.0156 | 51.9151
10 | 1.17 | 0.02513 | 0.019 | 46.5579
10.5 | 1.19 | 0.0284 | 0.0221 | 41.9014
11 | 1.2141 | 0.03167 | 0.0246 | 38.336
11.5 | 1.2361 | 0.03525 | 0.0269 | 35.0667
12 | 1.2563 | 0.0392 | 0.0288 | 32.0485
12.5 | 1.2755 | 0.04343 | 0.0304 | 29.3691
13 | 1.2947 | 0.04787 | 0.0317 | 27.0462
13.5 | 1.3114 | 0.05273 | 0.0325 | 24.8701
14 | 1.3247 | 0.05812 | 0.0329 | 22.7925
14.5 | 1.3341 | 0.06411 | 0.0327 | 20.8095
15 | 1.3386 | 0.07075 | 0.032 | 18.9201
15.5 | 1.3374 | 0.07843 | 0.0297 | 17.0521
16 | 1.3238 | 0.08761 | 0.0266 | 15.1101
16.5 | 1.3048 | 0.09785 | 0.0221 | 13.3347
17 | 1.2813 | 0.10912 | 0.0162 | 11.7421
17.5 | 1.2575 | 0.12098 | 0.0093 | 10.3943
18 | 1.2351 | 0.13306 | 0.0017 | 9.2823
18.5 | 1.2141 | 0.14538 | -0.0065 | 8.3512
19 | 1.1941 | 0.15783 | -0.0152 | 7.5657
19.5 | 1.1751 | 0.17051 | -0.0244 | 6.8917
20 | 1.1587 | 0.18314 | -0.0336 | 6.3269

## 105. Re 10M Mach 0.00 (1)
BIGFOIL.COM POLAR EXPORT
NACA63-219 a=0.0
NACA63-219 a=0.0 |  |  |  | Cl Max: | 1.564 | at alpha= | 16 | deg
JavaFoil+Calcfoil stall+Eppler ext transition |  |  |  | L/D Max: | 106.519 | at alpha= | 6 | deg
Re: | 10000000 |  |  | Cd Min: | 0.00535 | at alpha= | -0.5 | deg
Mach: | 0 |  |  | Cl=0 at alpha= | -1.0081 | deg
|  |  |  | @ Cl=0.1, Cd= | 0.0053674
|  |  |  | @ Cl=0.4, Cd= | 0.0056644
|  |  |  | @ Cl=0.6, Cd= | 0.0063947
alpha (deg) | Cl | Cd | Cm | Cl/Cd
-20 | -1.285 | 0.05147 | 0.009 | -24.966
-19.5 | -1.31 | 0.04584 | 0.009 | -28.588
-19 | -1.331 | 0.04219 | 0.009 | -31.538
-18.5 | -1.347 | 0.039 | 0.008 | -34.552
-18 | -1.362 | 0.03592 | 0.008 | -37.91
-17.5 | -1.374 | 0.03252 | 0.007 | -42.251
-17 | -1.382 | 0.0299 | 0.007 | -46.212
-16.5 | -1.384 | 0.02794 | 0.006 | -49.528
-16 | -1.384 | 0.02569 | 0.006 | -53.855
-15.5 | -1.379 | 0.02386 | 0.005 | -57.777
-15 | -1.366 | 0.02205 | 0.005 | -61.963
-14.5 | -1.346 | 0.0205 | 0.004 | -65.665
-14 | -1.322 | 0.01915 | 0.004 | -69.035
-13.5 | -1.297 | 0.01765 | 0.003 | -73.445
-13 | -1.268 | 0.01645 | 0.002 | -77.081
-12.5 | -1.236 | 0.01549 | 0.002 | -79.771
-12 | -1.201 | 0.01441 | 0.001 | -83.339
-11.5 | -1.164 | 0.01357 | 0.001 | -85.797
-11 | -1.124 | 0.01277 | 0 | -88.073
-10.5 | -1.082 | 0.01208 | -0.001 | -89.563
-10 | -1.038 | 0.01147 | -0.001 | -90.494
-9.5 | -0.991 | 0.01089 | -0.002 | -91.008
-9 | -0.943 | 0.0104 | -0.003 | -90.624
-8.5 | -0.893 | 0.00992 | -0.003 | -89.999
-8 | -0.842 | 0.00923 | -0.004 | -91.265
-7.5 | -0.791 | 0.00899 | -0.005 | -87.952
-7 | -0.733 | 0.00876 | -0.005 | -83.725
-6.5 | -0.675 | 0.00843 | -0.006 | -80.031
-6 | -0.615 | 0.00813 | -0.007 | -75.604
-5.5 | -0.555 | 0.00754 | -0.007 | -73.647
-5 | -0.494 | 0.00725 | -0.008 | -68.141
-4.5 | -0.433 | 0.00703 | -0.009 | -61.618
-4 | -0.372 | 0.00649 | -0.009 | -57.291
-3.5 | -0.31 | 0.00606 | -0.01 | -51.138
-3 | -0.248 | 0.00581 | -0.011 | -42.677
-2.5 | -0.186 | 0.00551 | -0.011 | -33.739
-2 | -0.123 | 0.00541 | -0.012 | -22.837
-1.5 | -0.061 | 0.0054 | -0.013 | -11.324
-1 | 0.001 | 0.00537 | -0.013 | 0.251
-0.5 | 0.064 | 0.00535 | -0.014 | 11.946
0 | 0.126 | 0.00538 | -0.015 | 23.506
0.5 | 0.189 | 0.00543 | -0.015 | 34.827
1 | 0.251 | 0.00544 | -0.016 | 46.133
1.5 | 0.313 | 0.00551 | -0.017 | 56.815
2 | 0.375 | 0.00562 | -0.017 | 66.712
2.5 | 0.437 | 0.00573 | -0.018 | 76.34
3 | 0.499 | 0.00605 | -0.019 | 82.479
3.5 | 0.561 | 0.00625 | -0.02 | 89.849
4 | 0.623 | 0.00648 | -0.02 | 96.175
4.5 | 0.684 | 0.00676 | -0.021 | 101.183
5 | 0.745 | 0.00707 | -0.022 | 105.461
5.5 | 0.806 | 0.00761 | -0.022 | 105.95
6 | 0.867 | 0.00814 | -0.023 | 106.519
6.5 | 0.915 | 0.00888 | -0.023 | 103.1
7 | 0.97 | 0.0094 | -0.024 | 103.179
7.5 | 1.023 | 0.00992 | -0.024 | 103.176
8 | 1.076 | 0.01045 | -0.025 | 102.933
8.5 | 1.126 | 0.01115 | -0.026 | 101.045
9 | 1.173 | 0.01259 | -0.026 | 93.175
9.5 | 1.221 | 0.01335 | -0.027 | 91.437
10 | 1.267 | 0.01406 | -0.027 | 90.11
10.5 | 1.309 | 0.01489 | -0.028 | 87.933
11 | 1.349 | 0.01582 | -0.028 | 85.289
11.5 | 1.387 | 0.01685 | -0.029 | 82.307
12 | 1.422 | 0.01794 | -0.029 | 79.244
12.5 | 1.454 | 0.01902 | -0.03 | 76.425
13 | 1.482 | 0.02022 | -0.03 | 73.299
13.5 | 1.508 | 0.02163 | -0.031 | 69.712
14 | 1.528 | 0.02297 | -0.031 | 66.525
14.5 | 1.543 | 0.0245 | -0.032 | 62.994
15 | 1.554 | 0.0262 | -0.032 | 59.336
15.5 | 1.561 | 0.02824 | -0.033 | 55.291
16 | 1.564 | 0.03027 | -0.033 | 51.689
16.5 | 1.564 | 0.03242 | -0.034 | 48.242
17 | 1.559 | 0.03468 | -0.034 | 44.941
17.5 | 1.546 | 0.0376 | -0.035 | 41.123
18 | 1.53 | 0.04062 | -0.035 | 37.672
18.5 | 1.512 | 0.04352 | -0.035 | 34.738
19 | 1.49 | 0.04644 | -0.036 | 32.089
19.5 | 1.465 | 0.05027 | -0.036 | 29.144
20 | 1.438 | 0.05391 | -0.036 | 26.67

## 106. Re 10M Mach 0.00 (2)
BIGFOIL.COM POLAR EXPORT
NACA63-219 a=0.0
NACA63-219 a=0.0 |  |  |  | Cl Max: | 1.6141 | at alpha= | 20 | deg
XFOIL ncrit=9 |  |  |  | L/D Max: | 125.148 | at alpha= | 5 | deg
Re: | 10000000 |  |  | Cd Min: | 0.05941 | at alpha= | 20 | deg
Mach: | 0 |  |  | Cl=0 at alpha= | -1.0156 | deg
|  |  |  | @ Cl=0.1, Cd= | 0.0043414
|  |  |  | @ Cl=0.4, Cd= | 0.0045326
|  |  |  | @ Cl=0.6, Cd= | 0.0050254
alpha (deg) | Cl | Cd | Cm | Cl/Cd
-20 | -1.6109 | 0.0394 | -0.0382 | -40.8858
-19.5 | -1.5982 | 0.03581 | -0.0381 | -44.63
-19 | -1.5843 | 0.03251 | -0.0378 | -48.7327
-18.5 | -1.5631 | 0.02992 | -0.0377 | -52.2426
-18 | -1.5448 | 0.0275 | -0.0365 | -56.1745
-17.5 | -1.5252 | 0.02522 | -0.0352 | -60.4758
-17 | -1.5041 | 0.02311 | -0.0337 | -65.0844
-16.5 | -1.4829 | 0.02112 | -0.032 | -70.2131
-16 | -1.4608 | 0.01929 | -0.0299 | -75.7284
-15.5 | -1.4379 | 0.01762 | -0.0277 | -81.6061
-15 | -1.4126 | 0.01619 | -0.0253 | -87.2514
-14.5 | -1.3854 | 0.015 | -0.0227 | -92.36
-14 | -1.3572 | 0.014 | -0.0199 | -96.9429
-13.5 | -1.3298 | 0.01316 | -0.0165 | -101.0486
-13 | -1.31 | 0.01244 | -0.0111 | -105.3055
-12.5 | -1.2732 | 0.01187 | -0.0085 | -107.262
-12 | -1.2289 | 0.01135 | -0.0071 | -108.2731
-11.5 | -1.181 | 0.01093 | -0.0062 | -108.0512
-11 | -1.131 | 0.01053 | -0.0056 | -107.4074
-10.5 | -1.0808 | 0.01009 | -0.0051 | -107.116
-10 | -1.0287 | 0.0097 | -0.0048 | -106.0515
-9.5 | -0.9749 | 0.00938 | -0.0048 | -103.9339
-9 | -0.921 | 0.00902 | -0.0048 | -102.1064
-8.5 | -0.8659 | 0.00871 | -0.0049 | -99.4145
-8 | -0.8103 | 0.00841 | -0.0052 | -96.3496
-7.5 | -0.7539 | 0.00814 | -0.0055 | -92.6167
-7 | -0.6974 | 0.00786 | -0.0059 | -88.7277
-6.5 | -0.6404 | 0.00757 | -0.0063 | -84.5971
-6 | -0.5837 | 0.00724 | -0.0068 | -80.6215
-5.5 | -0.5265 | 0.0069 | -0.0073 | -76.3043
-5 | -0.4689 | 0.0066 | -0.0079 | -71.0455
-4.5 | -0.4108 | 0.00632 | -0.0085 | -65
-4 | -0.3527 | 0.00599 | -0.0092 | -58.8815
-3.5 | -0.2947 | 0.00564 | -0.0099 | -52.2518
-3 | -0.2367 | 0.00521 | -0.0106 | -45.4319
-2.5 | -0.1791 | 0.00473 | -0.0113 | -37.8647
-2 | -0.1194 | 0.0045 | -0.0123 | -26.5333
-1.5 | -0.0588 | 0.00445 | -0.0133 | -13.2135
-1 | 0.0019 | 0.00439 | -0.0143 | 0.4328
-0.5 | 0.0623 | 0.00436 | -0.0153 | 14.289
0 | 0.1232 | 0.00433 | -0.0163 | 28.4527
0.5 | 0.1838 | 0.00435 | -0.0174 | 42.2529
1 | 0.2447 | 0.00433 | -0.0184 | 56.5127
1.5 | 0.3053 | 0.0044 | -0.0194 | 69.3864
2 | 0.3657 | 0.00447 | -0.0204 | 81.8121
2.5 | 0.426 | 0.00458 | -0.0214 | 93.0131
3 | 0.4859 | 0.00471 | -0.0224 | 103.1635
3.5 | 0.5457 | 0.00486 | -0.0233 | 112.284
4 | 0.6048 | 0.00504 | -0.0242 | 120
5 | 0.7196 | 0.00575 | -0.0255 | 125.1478
5.5 | 0.7733 | 0.00641 | -0.0257 | 120.6396
6 | 0.8284 | 0.00686 | -0.026 | 120.758
6.5 | 0.8831 | 0.00729 | -0.0263 | 121.1385
7.5 | 0.9893 | 0.00823 | -0.0263 | 120.2066
8 | 1.0417 | 0.00867 | -0.0261 | 120.1499
8.5 | 1.091 | 0.00923 | -0.0256 | 118.2015
9 | 1.1377 | 0.00983 | -0.0246 | 115.7375
9.5 | 1.1827 | 0.01043 | -0.0234 | 113.3941
10 | 1.2258 | 0.01099 | -0.0218 | 111.5378
10.5 | 1.2638 | 0.01154 | -0.0194 | 109.5147
11 | 1.2829 | 0.01222 | -0.0138 | 104.9836
11.5 | 1.307 | 0.01316 | -0.0098 | 99.3161
12 | 1.3338 | 0.01422 | -0.0068 | 93.7975
12.5 | 1.359 | 0.01551 | -0.0039 | 87.6209
13 | 1.3847 | 0.01692 | -0.0014 | 81.8381
13.5 | 1.4099 | 0.01844 | 0.0008 | 76.4588
14 | 1.4308 | 0.02032 | 0.0032 | 70.4134
14.5 | 1.4527 | 0.02219 | 0.0052 | 65.4664
15 | 1.4718 | 0.02425 | 0.0073 | 60.6928
16 | 1.5174 | 0.0292 | 0.0084 | 51.9658
16.5 | 1.5375 | 0.03192 | 0.0091 | 48.1673
17 | 1.5535 | 0.03509 | 0.0097 | 44.2719
17.5 | 1.5663 | 0.03866 | 0.0102 | 40.5147
18 | 1.579 | 0.04229 | 0.0105 | 37.3374
18.5 | 1.5908 | 0.04609 | 0.0107 | 34.5151
19 | 1.6018 | 0.05005 | 0.0107 | 32.004
19.5 | 1.6094 | 0.05448 | 0.0104 | 29.5411
20 | 1.6141 | 0.05941 | 0.0097 | 27.1688

## 107. Re 10M Mach 0.10 (1)
BIGFOIL.COM POLAR EXPORT
NACA63-219 a=0.0
NACA63-219 a=0.0 |  |  |  | Cl Max: | 1.551 | at alpha= | 16 | deg
JavaFoil+Calcfoil stall+Eppler ext transition |  |  |  | L/D Max: | 107.297 | at alpha= | 6 | deg
Re: | 10000000 |  |  | Cd Min: | 0.00538 | at alpha= | -0.5 | deg
Mach: | 0.1 |  |  | Cl=0 at alpha= | -1.0081 | deg
|  |  |  | @ Cl=0.1, Cd= | 0.00538
|  |  |  | @ Cl=0.4, Cd= | 0.0056982
|  |  |  | @ Cl=0.6, Cd= | 0.00642
alpha (deg) | Cl | Cd | Cm | Cl/Cd
-20 | -1.239 | 0.05468 | 0.009 | -22.653
-19.5 | -1.268 | 0.04907 | 0.009 | -25.836
-19 | -1.294 | 0.04427 | 0.009 | -29.229
-18.5 | -1.315 | 0.04076 | 0.008 | -32.266
-18 | -1.334 | 0.03744 | 0.008 | -35.621
-17.5 | -1.35 | 0.03375 | 0.007 | -40.003
-17 | -1.361 | 0.03125 | 0.007 | -43.539
-16.5 | -1.368 | 0.02885 | 0.006 | -47.401
-16 | -1.37 | 0.02646 | 0.006 | -51.796
-15.5 | -1.368 | 0.02454 | 0.005 | -55.76
-15 | -1.358 | 0.02263 | 0.005 | -60.021
-14.5 | -1.34 | 0.02107 | 0.004 | -63.576
-14 | -1.318 | 0.01959 | 0.004 | -67.288
-13.5 | -1.294 | 0.01814 | 0.003 | -71.293
-13 | -1.266 | 0.01686 | 0.002 | -75.058
-12.5 | -1.235 | 0.01589 | 0.002 | -77.705
-12 | -1.202 | 0.01465 | 0.001 | -82.032
-11.5 | -1.165 | 0.01377 | 0.001 | -84.6
-11 | -1.126 | 0.01297 | 0 | -86.85
-10.5 | -1.084 | 0.01224 | -0.001 | -88.563
-10 | -1.04 | 0.01161 | -0.001 | -89.609
-9.5 | -0.994 | 0.01102 | -0.002 | -90.168
-9 | -0.946 | 0.01051 | -0.003 | -90.005
-8.5 | -0.896 | 0.01002 | -0.003 | -89.369
-8 | -0.845 | 0.00893 | -0.004 | -94.577
-7.5 | -0.795 | 0.00912 | -0.005 | -87.085
-7 | -0.737 | 0.00878 | -0.005 | -83.892
-6.5 | -0.678 | 0.00844 | -0.006 | -80.269
-6 | -0.618 | 0.00817 | -0.007 | -75.648
-5.5 | -0.558 | 0.00755 | -0.007 | -73.859
-5 | -0.497 | 0.00731 | -0.008 | -67.945
-4.5 | -0.435 | 0.00704 | -0.009 | -61.853
-4 | -0.374 | 0.00649 | -0.009 | -57.582
-3.5 | -0.312 | 0.00607 | -0.01 | -51.37
-3 | -0.249 | 0.00585 | -0.011 | -42.605
-2.5 | -0.187 | 0.00553 | -0.011 | -33.764
-2 | -0.124 | 0.00541 | -0.012 | -22.942
-1.5 | -0.061 | 0.0054 | -0.013 | -11.384
-1 | 0.001 | 0.00539 | -0.013 | 0.251
-0.5 | 0.064 | 0.00538 | -0.014 | 11.934
0 | 0.127 | 0.00538 | -0.015 | 23.621
0.5 | 0.19 | 0.00542 | -0.015 | 35.01
1 | 0.252 | 0.00543 | -0.016 | 46.384
1.5 | 0.315 | 0.00551 | -0.017 | 57.071
2 | 0.377 | 0.00565 | -0.018 | 66.681
2.5 | 0.439 | 0.00578 | -0.018 | 76.02
3 | 0.502 | 0.00605 | -0.019 | 82.89
3.5 | 0.564 | 0.00624 | -0.02 | 90.306
4 | 0.626 | 0.00655 | -0.02 | 95.623
4.5 | 0.688 | 0.00677 | -0.021 | 101.529
5 | 0.749 | 0.00709 | -0.022 | 105.738
5.5 | 0.81 | 0.00764 | -0.022 | 106.114
6 | 0.865 | 0.00806 | -0.023 | 107.297
6.5 | 0.919 | 0.00895 | -0.023 | 102.628
7 | 0.973 | 0.0095 | -0.024 | 102.463
7.5 | 1.027 | 0.01003 | -0.025 | 102.403
8 | 1.08 | 0.01058 | -0.025 | 101.996
8.5 | 1.129 | 0.0118 | -0.026 | 95.671
9 | 1.177 | 0.01277 | -0.026 | 92.169
9.5 | 1.225 | 0.01354 | -0.027 | 90.473
10 | 1.27 | 0.0143 | -0.027 | 88.831
10.5 | 1.313 | 0.01515 | -0.028 | 86.686
11 | 1.352 | 0.01611 | -0.028 | 83.968
11.5 | 1.389 | 0.01713 | -0.029 | 81.127
12 | 1.423 | 0.01824 | -0.03 | 78.049
12.5 | 1.454 | 0.01936 | -0.03 | 75.127
13 | 1.482 | 0.02068 | -0.031 | 71.649
13.5 | 1.506 | 0.02204 | -0.031 | 68.324
14 | 1.524 | 0.02343 | -0.032 | 65.046
14.5 | 1.538 | 0.02501 | -0.032 | 61.479
15 | 1.546 | 0.02692 | -0.033 | 57.445
15.5 | 1.55 | 0.02914 | -0.033 | 53.198
16 | 1.551 | 0.03124 | -0.033 | 49.631
16.5 | 1.547 | 0.0333 | -0.034 | 46.467
17 | 1.538 | 0.03582 | -0.034 | 42.933
17.5 | 1.523 | 0.03834 | -0.035 | 39.718
18 | 1.502 | 0.04197 | -0.035 | 35.776
18.5 | 1.478 | 0.04551 | -0.035 | 32.474
19 | 1.452 | 0.04818 | -0.036 | 30.148
19.5 | 1.422 | 0.05244 | -0.036 | 27.117
20 | 1.39 | 0.05621 | -0.036 | 24.725

## 108. Re 10M Mach 0.10 (2)
BIGFOIL.COM POLAR EXPORT
NACA63-219 a=0.0
NACA63-219 a=0.0 |  |  |  | Cl Max: | 1.6047 | at alpha= | 20 | deg
XFOIL ncrit=9 |  |  |  | L/D Max: | 125.799 | at alpha= | 5 | deg
Re: | 10000000 |  |  | Cd Min: | 0.06252 | at alpha= | 20 | deg
Mach: | 0.1 |  |  | Cl=0 at alpha= | -1.0164 | deg
|  |  |  | @ Cl=0.1, Cd= | 0.0043418
|  |  |  | @ Cl=0.4, Cd= | 0.0045375
|  |  |  | @ Cl=0.6, Cd= | 0.0050228
alpha (deg) | Cl | Cd | Cm | Cl/Cd
-19 | -1.6229 | 0.03508 | -0.0314 | -46.2628
-18.5 | -1.5594 | 0.0317 | -0.0399 | -49.1924
-18 | -1.5421 | 0.02903 | -0.0388 | -53.1209
-17.5 | -1.5235 | 0.02654 | -0.0376 | -57.4039
-17 | -1.5031 | 0.02427 | -0.0361 | -61.9324
-16.5 | -1.4805 | 0.02224 | -0.0345 | -66.5692
-16 | -1.4592 | 0.02025 | -0.0325 | -72.0593
-15.5 | -1.4365 | 0.01844 | -0.0302 | -77.9013
-15 | -1.412 | 0.01686 | -0.0278 | -83.7485
-14.5 | -1.3852 | 0.01554 | -0.0253 | -89.1377
-14 | -1.3568 | 0.01444 | -0.0225 | -93.9612
-13.5 | -1.3281 | 0.0135 | -0.0194 | -98.3778
-13 | -1.3045 | 0.01267 | -0.0149 | -102.9597
-12.5 | -1.2778 | 0.01206 | -0.0103 | -105.9536
-12 | -1.235 | 0.0115 | -0.0085 | -107.3913
-11.5 | -1.1877 | 0.01105 | -0.0074 | -107.4842
-11 | -1.1378 | 0.01064 | -0.0066 | -106.9361
-10.5 | -1.0873 | 0.0102 | -0.0059 | -106.598
-10 | -1.0352 | 0.00978 | -0.0055 | -105.8487
-9.5 | -0.9813 | 0.00945 | -0.0054 | -103.8413
-9 | -0.9269 | 0.00909 | -0.0053 | -101.9692
-8.5 | -0.8716 | 0.00876 | -0.0054 | -99.4977
-8 | -0.8155 | 0.00847 | -0.0056 | -96.281
-7.5 | -0.7589 | 0.00818 | -0.0058 | -92.7751
-7 | -0.7019 | 0.0079 | -0.0062 | -88.8481
-6.5 | -0.6445 | 0.0076 | -0.0066 | -84.8026
-6 | -0.5874 | 0.00727 | -0.007 | -80.7978
-5.5 | -0.5299 | 0.00693 | -0.0074 | -76.4646
-5 | -0.4719 | 0.00662 | -0.008 | -71.284
-4.5 | -0.4133 | 0.00634 | -0.0086 | -65.1893
-4 | -0.3549 | 0.00601 | -0.0093 | -59.0516
-3.5 | -0.2965 | 0.00565 | -0.01 | -52.4779
-3 | -0.2382 | 0.00522 | -0.0107 | -45.6322
-2.5 | -0.1802 | 0.00474 | -0.0114 | -38.0169
-2 | -0.1201 | 0.0045 | -0.0123 | -26.6889
-1.5 | -0.0591 | 0.00446 | -0.0134 | -13.2511
-1 | 0.002 | 0.0044 | -0.0144 | 0.45455
-0.5 | 0.0628 | 0.00436 | -0.0154 | 14.4037
0 | 0.1241 | 0.00433 | -0.0164 | 28.6605
0.5 | 0.1851 | 0.00435 | -0.0175 | 42.5517
1 | 0.2464 | 0.00434 | -0.0185 | 56.7742
1.5 | 0.3074 | 0.00441 | -0.0195 | 69.7052
2 | 0.3682 | 0.00448 | -0.0206 | 82.1875
2.5 | 0.429 | 0.00459 | -0.0216 | 93.4641
3 | 0.4892 | 0.00471 | -0.0225 | 103.8641
3.5 | 0.5494 | 0.00487 | -0.0234 | 112.8131
4 | 0.609 | 0.00505 | -0.0243 | 120.5941
4.5 | 0.6677 | 0.00534 | -0.025 | 125.0375
5 | 0.7246 | 0.00576 | -0.0256 | 125.7986
5.5 | 0.7786 | 0.00644 | -0.0257 | 120.9006
6 | 0.8339 | 0.00689 | -0.026 | 121.0305
6.5 | 0.8889 | 0.00733 | -0.0262 | 121.2688
7 | 0.9427 | 0.00781 | -0.0262 | 120.7042
7.5 | 0.9955 | 0.00829 | -0.0261 | 120.0844
8 | 1.0481 | 0.00874 | -0.0259 | 119.9199
8.5 | 1.0973 | 0.0093 | -0.0251 | 117.9892
9 | 1.1437 | 0.00993 | -0.024 | 115.1762
9.5 | 1.1877 | 0.01056 | -0.0225 | 112.4716
10 | 1.2301 | 0.01112 | -0.0207 | 110.6205
10.5 | 1.2579 | 0.0117 | -0.0163 | 107.5128
11 | 1.2803 | 0.01251 | -0.0115 | 102.3421
11.5 | 1.3055 | 0.01355 | -0.0079 | 96.3469
12 | 1.333 | 0.01469 | -0.005 | 90.742
12.5 | 1.3577 | 0.0161 | -0.0021 | 84.3292
13 | 1.3837 | 0.01757 | 0.0003 | 78.7536
13.5 | 1.4086 | 0.0192 | 0.0026 | 73.3646
14 | 1.4281 | 0.02125 | 0.005 | 67.2047
14.5 | 1.451 | 0.02316 | 0.0069 | 62.6511
16 | 1.5151 | 0.03068 | 0.0097 | 49.384
16.5 | 1.5343 | 0.03362 | 0.0104 | 45.6365
17 | 1.5485 | 0.03704 | 0.011 | 41.8062
17.5 | 1.562 | 0.04065 | 0.0115 | 38.4256
18 | 1.5751 | 0.04428 | 0.0119 | 35.5714
18.5 | 1.5871 | 0.04818 | 0.012 | 32.9411
19 | 1.597 | 0.05235 | 0.0119 | 30.5062
19.5 | 1.6025 | 0.05717 | 0.0115 | 28.0304
20 | 1.6047 | 0.06252 | 0.0106 | 25.667

## 109. Re 10M Mach 0.25 (1)
BIGFOIL.COM POLAR EXPORT
NACA63-219 a=0.0
NACA63-219 a=0.0 |  |  |  | Cl Max: | 1.488 | at alpha= | 14 | deg
JavaFoil+Calcfoil stall+Eppler ext transition |  |  |  | L/D Max: | 105.392 | at alpha= | 5.5 | deg
Re: | 10000000 |  |  | Cd Min: | 0.00543 | at alpha= | 0 | deg
Mach: | 0.25 |  |  | Cl=0 at alpha= | -1.0078 | deg
|  |  |  | @ Cl=0.1, Cd= | 0.0054348
|  |  |  | @ Cl=0.4, Cd= | 0.0057464
|  |  |  | @ Cl=0.6, Cd= | 0.0064952
alpha (deg) | Cl | Cd | Cm | Cl/Cd
-20 | -0.777 | 0.1623 | 0.007 | -4.786
-19.5 | -0.84 | 0.14696 | 0.007 | -5.713
-19 | -0.9 | 0.13298 | 0.007 | -6.767
-18.5 | -1.032 | 0.06038 | 0.008 | -17.091
-18 | -1.093 | 0.05105 | 0.008 | -21.414
-17.5 | -1.142 | 0.04627 | 0.007 | -24.693
-17 | -1.189 | 0.0404 | 0.007 | -29.433
-16.5 | -1.229 | 0.03527 | 0.006 | -34.839
-16 | -1.257 | 0.03258 | 0.006 | -38.591
-15.5 | -1.279 | 0.0297 | 0.005 | -43.072
-15 | -1.289 | 0.02682 | 0.005 | -48.067
-14.5 | -1.286 | 0.02436 | 0.004 | -52.801
-14 | -1.278 | 0.02226 | 0.004 | -57.413
-13.5 | -1.264 | 0.02084 | 0.003 | -60.638
-13 | -1.246 | 0.01925 | 0.002 | -64.708
-12.5 | -1.223 | 0.01773 | 0.002 | -68.992
-12 | -1.197 | 0.01633 | 0.001 | -73.318
-11.5 | -1.166 | 0.01526 | 0.001 | -76.433
-11 | -1.132 | 0.01418 | 0 | -79.789
-10.5 | -1.094 | 0.01324 | -0.001 | -82.617
-10 | -1.052 | 0.0125 | -0.001 | -84.132
-9.5 | -1.008 | 0.01182 | -0.002 | -85.244
-9 | -0.96 | 0.0112 | -0.003 | -85.775
-8.5 | -0.911 | 0.01061 | -0.003 | -85.896
-8 | -0.859 | 0.0101 | -0.004 | -85.117
-7.5 | -0.806 | 0.00964 | -0.005 | -83.598
-7 | -0.755 | 0.00915 | -0.005 | -82.524
-6.5 | -0.695 | 0.00876 | -0.006 | -79.337
-6 | -0.634 | 0.00843 | -0.007 | -75.203
-5.5 | -0.572 | 0.00777 | -0.007 | -73.642
-5 | -0.51 | 0.0075 | -0.008 | -68.029
-4.5 | -0.447 | 0.00714 | -0.009 | -62.591
-4 | -0.384 | 0.00671 | -0.01 | -57.222
-3.5 | -0.32 | 0.00617 | -0.01 | -51.859
-3 | -0.256 | 0.00593 | -0.011 | -43.17
-2.5 | -0.192 | 0.00558 | -0.012 | -34.399
-2 | -0.127 | 0.00547 | -0.012 | -23.319
-1.5 | -0.063 | 0.00544 | -0.013 | -11.621
-1 | 0.001 | 0.00544 | -0.014 | 0.256
-0.5 | 0.066 | 0.00544 | -0.014 | 12.138
0 | 0.131 | 0.00543 | -0.015 | 24.061
0.5 | 0.195 | 0.00548 | -0.016 | 35.643
1 | 0.259 | 0.00549 | -0.017 | 47.128
1.5 | 0.323 | 0.00557 | -0.017 | 57.991
2 | 0.387 | 0.00572 | -0.018 | 67.694
2.5 | 0.451 | 0.00585 | -0.019 | 77.136
3 | 0.515 | 0.00615 | -0.019 | 83.842
3.5 | 0.579 | 0.0064 | -0.02 | 90.509
4 | 0.643 | 0.00669 | -0.021 | 96.084
4.5 | 0.706 | 0.00701 | -0.022 | 100.729
5 | 0.769 | 0.00738 | -0.022 | 104.263
5.5 | 0.827 | 0.00785 | -0.023 | 105.392
6 | 0.883 | 0.00872 | -0.023 | 101.198
6.5 | 0.939 | 0.00942 | -0.024 | 99.628
7 | 0.995 | 0.01003 | -0.025 | 99.183
7.5 | 1.049 | 0.01063 | -0.025 | 98.713
8 | 1.102 | 0.01126 | -0.026 | 97.882
8.5 | 1.151 | 0.01266 | -0.026 | 90.882
9 | 1.199 | 0.01371 | -0.027 | 87.479
9.5 | 1.246 | 0.01457 | -0.027 | 85.543
10 | 1.29 | 0.01548 | -0.028 | 83.31
10.5 | 1.33 | 0.0165 | -0.029 | 80.572
11 | 1.366 | 0.01757 | -0.029 | 77.752
11.5 | 1.398 | 0.01886 | -0.03 | 74.146
12 | 1.427 | 0.02008 | -0.03 | 71.05
12.5 | 1.451 | 0.02155 | -0.031 | 67.298
13 | 1.469 | 0.02308 | -0.031 | 63.674
13.5 | 1.483 | 0.02475 | -0.032 | 59.909
14 | 1.488 | 0.02657 | -0.032 | 55.977
14.5 | 1.485 | 0.0287 | -0.033 | 51.73
15 | 1.474 | 0.03123 | -0.033 | 47.213
15.5 | 1.457 | 0.03374 | -0.034 | 43.188
16 | 1.433 | 0.03662 | -0.034 | 39.138
16.5 | 1.401 | 0.04028 | -0.034 | 34.788
17 | 1.362 | 0.04362 | -0.035 | 31.221
17.5 | 1.31 | 0.0482 | -0.035 | 27.188
18 | 1.254 | 0.05239 | -0.035 | 23.931
18.5 | 1.188 | 0.0596 | -0.035 | 19.925
19 | 1.115 | 0.06805 | -0.036 | 16.39

## 110. Re 10M Mach 0.25 (2)
BIGFOIL.COM POLAR EXPORT
NACA63-219 a=0.0
NACA63-219 a=0.0 |  |  |  | Cl Max: | 1.5575 | at alpha= | 20 | deg
XFOIL ncrit=9 |  |  |  | L/D Max: | 128.598 | at alpha= | 5 | deg
Re: | 10000000 |  |  | Cd Min: | 0.07985 | at alpha= | 20 | deg
Mach: | 0.25 |  |  | Cl=0 at alpha= | -1.0189 | deg
|  |  |  | @ Cl=0.1, Cd= | 0.0043791
|  |  |  | @ Cl=0.4, Cd= | 0.0045581
|  |  |  | @ Cl=0.6, Cd= | 0.0050301
alpha (deg) | Cl | Cd | Cm | Cl/Cd
-20 | -1.5545 | 0.05847 | -0.047 | -26.5863
-19.5 | -1.5533 | 0.05254 | -0.0484 | -29.5641
-19 | -1.5768 | 0.04841 | -0.0427 | -32.5718
-18.5 | -1.5338 | 0.04293 | -0.0499 | -35.7279
-18 | -1.5243 | 0.03867 | -0.0496 | -39.4182
-17.5 | -1.5073 | 0.03516 | -0.0489 | -42.8697
-17 | -1.4896 | 0.03186 | -0.0479 | -46.7546
-16.5 | -1.4707 | 0.02885 | -0.0465 | -50.9775
-16 | -1.4477 | 0.02631 | -0.0449 | -55.0247
-15.5 | -1.4266 | 0.0238 | -0.0429 | -59.9412
-15 | -1.4058 | 0.02139 | -0.0406 | -65.7223
-14.5 | -1.3824 | 0.01928 | -0.038 | -71.7012
-14 | -1.3553 | 0.01753 | -0.0353 | -77.3132
-13.5 | -1.3259 | 0.01602 | -0.0325 | -82.7653
-13 | -1.295 | 0.01473 | -0.0295 | -87.9158
-12.5 | -1.2648 | 0.0136 | -0.0261 | -93
-12 | -1.24 | 0.01254 | -0.0213 | -98.8836
-11.5 | -1.2164 | 0.01186 | -0.0154 | -102.5632
-11 | -1.1711 | 0.01129 | -0.0131 | -103.729
-10.5 | -1.1208 | 0.01081 | -0.0114 | -103.6818
-10 | -1.0686 | 0.01035 | -0.0102 | -103.2464
-9.5 | -1.015 | 0.00987 | -0.0092 | -102.8369
-9 | -0.9588 | 0.0095 | -0.0086 | -100.9263
-8.5 | -0.9021 | 0.0091 | -0.0081 | -99.1319
-8 | -0.8442 | 0.00877 | -0.0079 | -96.26
-7.5 | -0.7857 | 0.00843 | -0.0078 | -93.2028
-7 | -0.7263 | 0.00815 | -0.0079 | -89.1166
-6.5 | -0.6668 | 0.00783 | -0.008 | -85.1596
-6 | -0.6075 | 0.0075 | -0.0082 | -81
-5.5 | -0.5481 | 0.00711 | -0.0085 | -77.0886
-5 | -0.4881 | 0.00679 | -0.0089 | -71.8851
-4.5 | -0.4273 | 0.00648 | -0.0094 | -65.9414
-4 | -0.3672 | 0.00611 | -0.0099 | -60.0982
-3.5 | -0.3068 | 0.00572 | -0.0105 | -53.6364
-3 | -0.2466 | 0.00527 | -0.0112 | -46.7932
-2.5 | -0.1866 | 0.00475 | -0.0119 | -39.2842
-2 | -0.1242 | 0.00454 | -0.0128 | -27.3568
-1.5 | -0.061 | 0.0045 | -0.0138 | -13.5556
-1 | 0.0024 | 0.00442 | -0.0149 | 0.54299
-0.5 | 0.0655 | 0.00439 | -0.0159 | 14.9203
0 | 0.129 | 0.00437 | -0.017 | 29.5195
0.5 | 0.1923 | 0.00438 | -0.018 | 43.9041
1 | 0.2558 | 0.00439 | -0.0191 | 58.2688
1.5 | 0.3192 | 0.00444 | -0.0202 | 71.8919
2 | 0.3823 | 0.00453 | -0.0212 | 84.3929
2.5 | 0.4454 | 0.00463 | -0.0222 | 96.1987
3 | 0.508 | 0.00476 | -0.0231 | 106.7227
3.5 | 0.5705 | 0.00492 | -0.0241 | 115.9553
4 | 0.6321 | 0.00515 | -0.0248 | 122.7379
4.5 | 0.6931 | 0.00544 | -0.0255 | 127.4081
5 | 0.7523 | 0.00585 | -0.0259 | 128.5983
5.5 | 0.8077 | 0.00657 | -0.0258 | 122.9376
6 | 0.864 | 0.00711 | -0.0258 | 121.519
6.5 | 0.9203 | 0.0076 | -0.0257 | 121.0921
7 | 0.9752 | 0.00811 | -0.0253 | 120.2466
7.5 | 1.0292 | 0.00861 | -0.0247 | 119.5354
8 | 1.0807 | 0.00919 | -0.0237 | 117.5952
8.5 | 1.1276 | 0.00986 | -0.022 | 114.3611
9 | 1.1693 | 0.0106 | -0.0195 | 110.3113
9.5 | 1.1996 | 0.01126 | -0.0149 | 106.5364
10 | 1.2185 | 0.01222 | -0.009 | 99.7136
10.5 | 1.2444 | 0.01339 | -0.005 | 92.935
11 | 1.2728 | 0.01468 | -0.0018 | 86.703
11.5 | 1.3009 | 0.01614 | 0.0012 | 80.601
12 | 1.3273 | 0.01781 | 0.004 | 74.5255
12.5 | 1.3511 | 0.01974 | 0.0067 | 68.4448
13 | 1.3751 | 0.02178 | 0.0092 | 63.1359
13.5 | 1.3955 | 0.02414 | 0.0116 | 57.8086
14 | 1.4154 | 0.02667 | 0.0136 | 53.0709
14.5 | 1.4348 | 0.02939 | 0.0155 | 48.8193
15 | 1.4493 | 0.03241 | 0.0175 | 44.7177
15.5 | 1.4871 | 0.03566 | 0.015 | 41.7022
16 | 1.5035 | 0.03927 | 0.0158 | 38.2862
16.5 | 1.5128 | 0.04343 | 0.0167 | 34.8331
17 | 1.5217 | 0.04774 | 0.0175 | 31.8747
17.5 | 1.5318 | 0.05212 | 0.0178 | 29.3899
18 | 1.5411 | 0.05678 | 0.0178 | 27.1416
18.5 | 1.5478 | 0.06193 | 0.0174 | 24.9927
19 | 1.5507 | 0.06768 | 0.0164 | 22.9122
19.5 | 1.5543 | 0.07363 | 0.015 | 21.1096
20 | 1.5575 | 0.07985 | 0.0132 | 19.5053

## 111. Re 10M Mach 0.50 (1)
BIGFOIL.COM POLAR EXPORT
NACA63-219 a=0.0
NACA63-219 a=0.0 |  |  |  | Cl Max: | 1.299 | at alpha= | 10 | deg
JavaFoil+Calcfoil stall+Eppler ext transition |  |  |  | L/D Max: | 93.682 | at alpha= | 4.5 | deg
Re: | 10000000 |  |  | Cd Min: | 0.00565 | at alpha= | -1 | deg
Mach: | 0.5 |  |  | Cl=0 at alpha= | -1.0137 | deg
|  |  |  | @ Cl=0.1, Cd= | 0.0056681
|  |  |  | @ Cl=0.4, Cd= | 0.0060024
|  |  |  | @ Cl=0.6, Cd= | 0.0069187
alpha (deg) | Cl | Cd | Cm | Cl/Cd
-20 | -1.097 | 0.15309 | 0.008 | -7.166
-19.5 | -1.066 | 0.14953 | 0.008 | -7.13
-19 | -1.031 | 0.15046 | 0.007 | -6.855
-18.5 | -1.001 | 0.14557 | 0.006 | -6.878
-18 | -0.998 | 0.11636 | 0.007 | -8.575
-17.5 | -0.969 | 0.11061 | 0.006 | -8.762
-17 | -0.926 | 0.11488 | 0.006 | -8.063
-16.5 | -0.887 | 0.11591 | 0.005 | -7.65
-16 | -0.88 | 0.1023 | 0.005 | -8.601
-15.5 | -0.858 | 0.09098 | 0.005 | -9.433
-15 | -0.806 | 0.10218 | 0.003 | -7.889
-14.5 | -0.779 | 0.1033 | 0.003 | -7.537
-14 | -0.754 | 0.09379 | 0.003 | -8.037
-13.5 | -0.725 | 0.08744 | 0.002 | -8.291
-13 | -0.769 | 0.04008 | 0.003 | -19.174
-12.5 | -0.66 | 0.08774 | 0.001 | -7.525
-12 | -0.634 | 0.08073 | 0.001 | -7.851
-11.5 | -0.689 | 0.02939 | 0.001 | -23.428
-11 | -0.618 | 0.04703 | 0 | -13.135
-10.5 | -0.794 | 0.02315 | -0.001 | -34.28
-10 | -0.965 | 0.01922 | -0.001 | -50.209
-9.5 | -0.99 | 0.01687 | -0.002 | -58.667
-9 | -0.98 | 0.01535 | -0.003 | -63.823
-8.5 | -0.951 | 0.01413 | -0.004 | -67.341
-8 | -0.911 | 0.01313 | -0.004 | -69.405
-7.5 | -0.864 | 0.0122 | -0.005 | -70.801
-7 | -0.81 | 0.01138 | -0.006 | -71.16
-6.5 | -0.751 | 0.0107 | -0.007 | -70.196
-6 | -0.69 | 0.01006 | -0.007 | -68.585
-5.5 | -0.627 | 0.00954 | -0.008 | -65.747
-5 | -0.568 | 0.00851 | -0.009 | -66.726
-4.5 | -0.498 | 0.00802 | -0.01 | -62.102
-4 | -0.428 | 0.00753 | -0.011 | -56.84
-3.5 | -0.357 | 0.00666 | -0.011 | -53.651
-3 | -0.286 | 0.00638 | -0.012 | -44.802
-2.5 | -0.214 | 0.00595 | -0.013 | -36.018
-2 | -0.142 | 0.00569 | -0.014 | -25.014
-1.5 | -0.071 | 0.00569 | -0.015 | -12.417
-1 | 0.002 | 0.00565 | -0.015 | 0.275
-0.5 | 0.074 | 0.00565 | -0.016 | 13.057
0 | 0.146 | 0.0057 | -0.017 | 25.627
0.5 | 0.218 | 0.00578 | -0.018 | 37.767
1 | 0.289 | 0.00582 | -0.019 | 49.658
1.5 | 0.361 | 0.00592 | -0.019 | 60.958
2 | 0.432 | 0.00607 | -0.02 | 71.295
2.5 | 0.504 | 0.00635 | -0.021 | 79.38
3 | 0.575 | 0.00679 | -0.022 | 84.692
3.5 | 0.643 | 0.00714 | -0.022 | 90.102
4 | 0.709 | 0.00774 | -0.023 | 91.492
4.5 | 0.775 | 0.00827 | -0.024 | 93.682
5 | 0.839 | 0.00909 | -0.024 | 92.367
5.5 | 0.903 | 0.01002 | -0.025 | 90.107
6 | 0.965 | 0.01111 | -0.026 | 86.844
6.5 | 1.025 | 0.01205 | -0.026 | 85.071
7 | 1.083 | 0.01296 | -0.027 | 83.564
7.5 | 1.137 | 0.01397 | -0.028 | 81.427
8 | 1.184 | 0.01641 | -0.028 | 72.151
8.5 | 1.229 | 0.01772 | -0.029 | 69.328
9 | 1.265 | 0.01924 | -0.029 | 65.765
9.5 | 1.292 | 0.02093 | -0.03 | 61.721
10 | 1.299 | 0.02313 | -0.031 | 56.147
10.5 | 1.269 | 0.02567 | -0.031 | 49.422
11 | 1.148 | 0.02914 | -0.032 | 39.403
11.5 | 0.822 | 0.03374 | -0.032 | 24.35
12 | 0.845 | 0.04014 | -0.032 | 21.04
12.5 | 0.879 | 0.03918 | -0.033 | 22.445
13 | 0.904 | 0.04528 | -0.033 | 19.954
13.5 | 0.933 | 0.0465 | -0.034 | 20.067
14 | 0.957 | 0.05317 | -0.034 | 17.997
14.5 | 0.972 | 0.06522 | -0.034 | 14.902
15 | 1.013 | 0.05932 | -0.035 | 17.078

## 112. Re 10M Mach 0.50 (2)
BIGFOIL.COM POLAR EXPORT
NACA63-219 a=0.0
NACA63-219 a=0.0 |  |  |  | Cl Max: | 1.3717 | at alpha= | 15 | deg
XFOIL ncrit=9 |  |  |  | L/D Max: | 136.757 | at alpha= | 4.5 | deg
Re: | 10000000 |  |  | Cd Min: | 0.18056 | at alpha= | 20 | deg
Mach: | 0.5 |  |  | Cl=0 at alpha= | -1.0286 | deg
|  |  |  | @ Cl=0.1, Cd= | 0.004543
|  |  |  | @ Cl=0.4, Cd= | 0.0046978
|  |  |  | @ Cl=0.6, Cd= | 0.0050164
alpha (deg) | Cl | Cd | Cm | Cl/Cd
-17.5 | -0.9731 | 0.13222 | -0.0179 | -7.3597
-17 | -0.9931 | 0.11968 | -0.027 | -8.298
-16.5 | -1.0152 | 0.10722 | -0.0358 | -9.4684
-16 | -1.0392 | 0.09499 | -0.0442 | -10.9401
-15.5 | -1.0669 | 0.08305 | -0.0519 | -12.8465
-15 | -1.0962 | 0.07181 | -0.0585 | -15.2653
-14.5 | -1.1227 | 0.06173 | -0.0633 | -18.1873
-14 | -1.143 | 0.05298 | -0.0663 | -21.5742
-13.5 | -1.1611 | 0.04514 | -0.0677 | -25.7222
-13 | -1.1758 | 0.03817 | -0.0675 | -30.8043
-12.5 | -1.1841 | 0.03223 | -0.0659 | -36.7391
-12 | -1.1818 | 0.02744 | -0.063 | -43.0685
-11.5 | -1.1723 | 0.02348 | -0.0593 | -49.9276
-11 | -1.1509 | 0.02035 | -0.0552 | -56.5553
-10.5 | -1.1232 | 0.01777 | -0.0509 | -63.2077
-10 | -1.0893 | 0.01565 | -0.0465 | -69.6038
-9.5 | -1.0519 | 0.0139 | -0.0421 | -75.6763
-9 | -1.0156 | 0.01238 | -0.0372 | -82.0355
-8.5 | -0.9831 | 0.01115 | -0.0312 | -88.1704
-8 | -0.9466 | 0.01047 | -0.0246 | -90.4107
-7.5 | -0.8883 | 0.00988 | -0.0213 | -89.9089
-7 | -0.8257 | 0.00937 | -0.0188 | -88.1217
-6.5 | -0.7601 | 0.0089 | -0.017 | -85.4045
-6 | -0.6927 | 0.00848 | -0.0158 | -81.6863
-5.5 | -0.6247 | 0.00806 | -0.0148 | -77.5062
-5 | -0.5586 | 0.00751 | -0.0139 | -74.3808
-4.5 | -0.4899 | 0.00707 | -0.0136 | -69.2928
-4 | -0.4205 | 0.00665 | -0.0135 | -63.2331
-3.5 | -0.3522 | 0.00614 | -0.0135 | -57.3616
-3 | -0.2846 | 0.00549 | -0.0136 | -51.8397
-2.5 | -0.2159 | 0.00493 | -0.014 | -43.7931
-2 | -0.143 | 0.00472 | -0.0149 | -30.2966
-1.5 | -0.0693 | 0.00466 | -0.016 | -14.8712
-1 | 0.0042 | 0.00458 | -0.0171 | 0.91703
-0.5 | 0.078 | 0.00454 | -0.0183 | 17.1806
0 | 0.1517 | 0.00455 | -0.0194 | 33.3407
0.5 | 0.2256 | 0.00457 | -0.0206 | 49.3654
1 | 0.2995 | 0.00461 | -0.0218 | 64.9675
1.5 | 0.3736 | 0.00468 | -0.0229 | 79.8291
2 | 0.4476 | 0.00473 | -0.024 | 94.63
2.5 | 0.5213 | 0.00486 | -0.025 | 107.2634
3 | 0.5948 | 0.005 | -0.0258 | 118.96
3.5 | 0.6677 | 0.00523 | -0.0265 | 127.6673
4 | 0.7394 | 0.00551 | -0.0269 | 134.1924
4.5 | 0.8096 | 0.00592 | -0.0269 | 136.7568
5 | 0.8769 | 0.00644 | -0.0263 | 136.1646
5.5 | 0.9374 | 0.00725 | -0.0248 | 129.2966
6 | 0.9923 | 0.00813 | -0.0222 | 122.0541
6.5 | 1.0434 | 0.00896 | -0.0189 | 116.4509
7 | 1.0807 | 0.00978 | -0.0133 | 110.501
7.5 | 1.096 | 0.01111 | -0.0053 | 98.6499
8 | 1.118 | 0.013 | 0.0004 | 86
8.5 | 1.1357 | 0.01539 | 0.0057 | 73.7947
9 | 1.1478 | 0.01831 | 0.0108 | 62.6871
9.5 | 1.1658 | 0.02121 | 0.0149 | 54.9646
10 | 1.189 | 0.02402 | 0.0185 | 49.5004
10.5 | 1.2137 | 0.02693 | 0.0216 | 45.0687
11 | 1.2363 | 0.03023 | 0.0244 | 40.8965
11.5 | 1.2598 | 0.03368 | 0.0268 | 37.405
12 | 1.2813 | 0.03745 | 0.029 | 34.2136
12.5 | 1.304 | 0.04135 | 0.0308 | 31.5357
13 | 1.3206 | 0.04592 | 0.0322 | 28.7587
13.5 | 1.3385 | 0.05063 | 0.0333 | 26.4369
14 | 1.3551 | 0.05569 | 0.034 | 24.3329
14.5 | 1.3668 | 0.06139 | 0.0342 | 22.2642
15 | 1.3717 | 0.06795 | 0.0336 | 20.1869
15.5 | 1.3654 | 0.07586 | 0.0319 | 17.9989
16 | 1.3509 | 0.08479 | 0.029 | 15.9323
17 | 1.3068 | 0.10622 | 0.0188 | 12.3028
17.5 | 1.2816 | 0.11809 | 0.012 | 10.8527
18 | 1.2576 | 0.13025 | 0.0043 | 9.6553
18.5 | 1.2335 | 0.14285 | -0.0041 | 8.6349
19 | 1.2111 | 0.15555 | -0.013 | 7.7859
19.5 | 1.192 | 0.16813 | -0.0221 | 7.0898
20 | 1.1763 | 0.18056 | -0.0312 | 6.5147

## 113. Re 12M Mach 0.00 (1)
BIGFOIL.COM POLAR EXPORT
NACA63-219 a=0.0
NACA63-219 a=0.0 |  |  |  | Cl Max: | 1.567 | at alpha= | 16 | deg
JavaFoil+Calcfoil stall+Eppler ext transition |  |  |  | L/D Max: | 106.207 | at alpha= | 6 | deg
Re: | 12000000 |  |  | Cd Min: | 0.00532 | at alpha= | 0 | deg
Mach: | 0 |  |  | Cl=0 at alpha= | -1.0081 | deg
|  |  |  | @ Cl=0.1, Cd= | 0.0053242
|  |  |  | @ Cl=0.4, Cd= | 0.0057069
|  |  |  | @ Cl=0.6, Cd= | 0.0064121
alpha (deg) | Cl | Cd | Cm | Cl/Cd
-20 | -1.289 | 0.04893 | 0.009 | -26.34
-19.5 | -1.314 | 0.04395 | 0.009 | -29.889
-19 | -1.335 | 0.03969 | 0.009 | -33.641
-18.5 | -1.352 | 0.03673 | 0.008 | -36.813
-18 | -1.366 | 0.03391 | 0.008 | -40.286
-17.5 | -1.377 | 0.03131 | 0.007 | -43.975
-17 | -1.385 | 0.02859 | 0.007 | -48.43
-16.5 | -1.387 | 0.02656 | 0.006 | -52.229
-16 | -1.386 | 0.02465 | 0.006 | -56.235
-15.5 | -1.382 | 0.02268 | 0.005 | -60.931
-15 | -1.368 | 0.0213 | 0.005 | -64.252
-14.5 | -1.348 | 0.01971 | 0.004 | -68.414
-14 | -1.325 | 0.01835 | 0.004 | -72.187
-13.5 | -1.299 | 0.01705 | 0.003 | -76.209
-13 | -1.27 | 0.01587 | 0.002 | -80.05
-12.5 | -1.238 | 0.01486 | 0.002 | -83.318
-12 | -1.204 | 0.0139 | 0.001 | -86.576
-11.5 | -1.166 | 0.01309 | 0.001 | -89.101
-11 | -1.127 | 0.01229 | 0 | -91.708
-10.5 | -1.084 | 0.01163 | -0.001 | -93.222
-10 | -1.04 | 0.01106 | -0.001 | -94.038
-9.5 | -0.993 | 0.01052 | -0.002 | -94.459
-9 | -0.945 | 0.01005 | -0.003 | -94.062
-8.5 | -0.895 | 0.00895 | -0.003 | -100.088
-8 | -0.847 | 0.00911 | -0.004 | -92.979
-7.5 | -0.791 | 0.00876 | -0.005 | -90.313
-7 | -0.733 | 0.00853 | -0.005 | -85.989
-6.5 | -0.675 | 0.00823 | -0.006 | -81.913
-6 | -0.615 | 0.00795 | -0.007 | -77.339
-5.5 | -0.555 | 0.00738 | -0.007 | -75.17
-5 | -0.494 | 0.00713 | -0.008 | -69.288
-4.5 | -0.433 | 0.00693 | -0.009 | -62.516
-4 | -0.372 | 0.00661 | -0.009 | -56.241
-3.5 | -0.31 | 0.00613 | -0.01 | -50.593
-3 | -0.248 | 0.00587 | -0.011 | -42.223
-2.5 | -0.186 | 0.00568 | -0.011 | -32.698
-2 | -0.123 | 0.00546 | -0.012 | -22.613
-1.5 | -0.061 | 0.00537 | -0.013 | -11.398
-1 | 0.001 | 0.00535 | -0.013 | 0.251
-0.5 | 0.064 | 0.00533 | -0.014 | 11.994
0 | 0.126 | 0.00532 | -0.015 | 23.767
0.5 | 0.189 | 0.00537 | -0.015 | 35.192
1 | 0.251 | 0.00542 | -0.016 | 46.274
1.5 | 0.313 | 0.00548 | -0.017 | 57.11
2 | 0.375 | 0.00559 | -0.017 | 67.131
2.5 | 0.437 | 0.00588 | -0.018 | 74.307
3 | 0.499 | 0.00604 | -0.019 | 82.613
3.5 | 0.561 | 0.00628 | -0.02 | 89.364
4 | 0.623 | 0.00649 | -0.02 | 95.942
4.5 | 0.684 | 0.00676 | -0.021 | 101.195
5 | 0.745 | 0.00719 | -0.022 | 103.674
5.5 | 0.806 | 0.0076 | -0.022 | 106.038
6 | 0.867 | 0.00816 | -0.023 | 106.207
6.5 | 0.917 | 0.00876 | -0.023 | 104.668
7 | 0.971 | 0.00922 | -0.024 | 105.337
7.5 | 1.025 | 0.00969 | -0.025 | 105.701
8 | 1.077 | 0.01025 | -0.025 | 105.098
8.5 | 1.126 | 0.01138 | -0.026 | 98.949
9 | 1.175 | 0.0122 | -0.026 | 96.309
9.5 | 1.223 | 0.0129 | -0.027 | 94.795
10 | 1.269 | 0.0136 | -0.027 | 93.313
10.5 | 1.312 | 0.01443 | -0.028 | 90.888
11 | 1.352 | 0.01533 | -0.028 | 88.168
11.5 | 1.389 | 0.01628 | -0.029 | 85.311
12 | 1.424 | 0.01734 | -0.029 | 82.132
12.5 | 1.456 | 0.01839 | -0.03 | 79.161
13 | 1.485 | 0.01955 | -0.031 | 75.937
13.5 | 1.51 | 0.02081 | -0.031 | 72.569
14 | 1.53 | 0.0222 | -0.032 | 68.921
14.5 | 1.546 | 0.02369 | -0.032 | 65.246
15 | 1.557 | 0.02536 | -0.033 | 61.397
15.5 | 1.563 | 0.02734 | -0.033 | 57.183
16 | 1.567 | 0.02926 | -0.033 | 53.55
16.5 | 1.566 | 0.03139 | -0.034 | 49.903
17 | 1.561 | 0.03361 | -0.034 | 46.44
17.5 | 1.548 | 0.03656 | -0.035 | 42.353
18 | 1.533 | 0.03911 | -0.035 | 39.209
18.5 | 1.514 | 0.0423 | -0.035 | 35.791
19 | 1.493 | 0.0451 | -0.036 | 33.092
19.5 | 1.468 | 0.04837 | -0.036 | 30.349
20 | 1.44 | 0.05242 | -0.036 | 27.473

## 114. Re 12M Mach 0.00 (2)
BIGFOIL.COM POLAR EXPORT
NACA63-219 a=0.0
NACA63-219 a=0.0 |  |  |  | Cl Max: | 1.6468 | at alpha= | 19 | deg
XFOIL ncrit=9 |  |  |  | L/D Max: | 123.582 | at alpha= | 4.5 | deg
Re: | 12000000 |  |  | Cd Min: | 0.05704 | at alpha= | 20 | deg
Mach: | 0 |  |  | Cl=0 at alpha= | -1.0161 | deg
|  |  |  | @ Cl=0.1, Cd= | 0.00427
|  |  |  | @ Cl=0.4, Cd= | 0.0044523
|  |  |  | @ Cl=0.6, Cd= | 0.0050521
alpha (deg) | Cl | Cd | Cm | Cl/Cd
-20 | -1.6295 | 0.03757 | -0.0383 | -43.3724
-19.5 | -1.6164 | 0.03413 | -0.038 | -47.3601
-19 | -1.5989 | 0.03115 | -0.0381 | -51.3291
-18.5 | -1.5842 | 0.0284 | -0.0369 | -55.7817
-18 | -1.5683 | 0.02585 | -0.0355 | -60.6692
-17.5 | -1.5473 | 0.02372 | -0.0341 | -65.2319
-17 | -1.5254 | 0.02173 | -0.0325 | -70.1979
-16.5 | -1.5016 | 0.01998 | -0.0308 | -75.1552
-16 | -1.4761 | 0.0184 | -0.0289 | -80.2228
-15.5 | -1.4527 | 0.01681 | -0.0265 | -86.4188
-15 | -1.4281 | 0.01544 | -0.0238 | -92.4935
-14.5 | -1.4027 | 0.01426 | -0.0209 | -98.3661
-14 | -1.3759 | 0.01332 | -0.0176 | -103.2958
-13.5 | -1.3523 | 0.01255 | -0.0132 | -107.753
-13 | -1.3235 | 0.01205 | -0.0091 | -109.834
-12.5 | -1.281 | 0.01152 | -0.0074 | -111.1979
-12 | -1.2362 | 0.011 | -0.006 | -112.3818
-11.5 | -1.1877 | 0.01055 | -0.0052 | -112.5782
-11 | -1.1369 | 0.01018 | -0.0048 | -111.6798
-10.5 | -1.0851 | 0.0098 | -0.0045 | -110.7245
-10 | -1.0327 | 0.00942 | -0.0042 | -109.6285
-9.5 | -0.9788 | 0.00908 | -0.0042 | -107.7974
-9 | -0.9239 | 0.00878 | -0.0044 | -105.2278
-8.5 | -0.8689 | 0.00846 | -0.0045 | -102.7069
-8 | -0.8126 | 0.00819 | -0.0049 | -99.2186
-7.5 | -0.7563 | 0.00791 | -0.0052 | -95.6131
-7 | -0.6992 | 0.00765 | -0.0057 | -91.3987
-6.5 | -0.6421 | 0.00739 | -0.0061 | -86.8877
-6 | -0.5847 | 0.0071 | -0.0066 | -82.3521
-5.5 | -0.5273 | 0.00679 | -0.0072 | -77.6583
-5 | -0.4695 | 0.00649 | -0.0078 | -72.3421
-4.5 | -0.4112 | 0.00622 | -0.0084 | -66.1093
-4 | -0.3528 | 0.00594 | -0.0091 | -59.3939
-3.5 | -0.2943 | 0.00563 | -0.0099 | -52.2735
-2.5 | -0.1781 | 0.00479 | -0.0114 | -37.1816
-2 | -0.1192 | 0.00446 | -0.0123 | -26.7265
0 | 0.1231 | 0.00425 | -0.0163 | 28.9647
0.5 | 0.1841 | 0.00425 | -0.0174 | 43.3176
1 | 0.2447 | 0.00428 | -0.0184 | 57.1729
1.5 | 0.3053 | 0.00431 | -0.0195 | 70.8353
2 | 0.366 | 0.00439 | -0.0205 | 83.3713
2.5 | 0.426 | 0.0045 | -0.0215 | 94.6667
3 | 0.4859 | 0.00468 | -0.0224 | 103.8248
3.5 | 0.5454 | 0.00483 | -0.0233 | 112.9193
4 | 0.6044 | 0.00507 | -0.0242 | 119.211
4.5 | 0.6624 | 0.00536 | -0.0249 | 123.5821
5 | 0.7185 | 0.00585 | -0.0254 | 122.8205
5.5 | 0.773 | 0.00641 | -0.0257 | 120.5928
6 | 0.8283 | 0.00685 | -0.026 | 120.9197
6.5 | 0.8836 | 0.00723 | -0.0263 | 122.213
7 | 0.9376 | 0.00767 | -0.0265 | 122.2425
7.5 | 0.9912 | 0.00809 | -0.0265 | 122.5216
8 | 1.0433 | 0.00854 | -0.0264 | 122.1663
8.5 | 1.0931 | 0.00908 | -0.0259 | 120.3855
9 | 1.1408 | 0.00967 | -0.025 | 117.9731
9.5 | 1.1881 | 0.01016 | -0.0241 | 116.939
10 | 1.2334 | 0.01067 | -0.0229 | 115.5951
10.5 | 1.275 | 0.01121 | -0.0211 | 113.7377
11 | 1.2984 | 0.01179 | -0.0161 | 110.1272
11.5 | 1.3218 | 0.01261 | -0.0117 | 104.8216
12 | 1.3478 | 0.01362 | -0.0084 | 98.9574
12.5 | 1.3732 | 0.01482 | -0.0054 | 92.6586
13 | 1.4002 | 0.0161 | -0.0029 | 86.9689
13.5 | 1.4238 | 0.01766 | -0.0003 | 80.6229
14 | 1.4475 | 0.01931 | 0.0019 | 74.9612
14.5 | 1.4699 | 0.02114 | 0.004 | 69.5317
15 | 1.4892 | 0.02322 | 0.0061 | 64.1344
15.5 | 1.5058 | 0.02538 | 0.0084 | 59.3302
16 | 1.5375 | 0.02763 | 0.0075 | 55.646
16.5 | 1.5555 | 0.03057 | 0.0082 | 50.8832
17.5 | 1.6157 | 0.03729 | 0.0037 | 43.328
18 | 1.6307 | 0.04074 | 0.004 | 40.027
18.5 | 1.6422 | 0.04441 | 0.0046 | 36.9782
19 | 1.6468 | 0.04843 | 0.0056 | 34.0037
19.5 | 1.6295 | 0.05237 | 0.0104 | 31.1151
20 | 1.6351 | 0.05704 | 0.0101 | 28.6658

## 115. Re 12M Mach 0.10 (1)
BIGFOIL.COM POLAR EXPORT
NACA63-219 a=0.0
NACA63-219 a=0.0 |  |  |  | Cl Max: | 1.553 | at alpha= | 16 | deg
JavaFoil+Calcfoil stall+Eppler ext transition |  |  |  | L/D Max: | 107.83 | at alpha= | 6 | deg
Re: | 12000000 |  |  | Cd Min: | 0.00532 | at alpha= | -0.5 | deg
Mach: | 0.1 |  |  | Cl=0 at alpha= | -1.0081 | deg
|  |  |  | @ Cl=0.1, Cd= | 0.0053371
|  |  |  | @ Cl=0.4, Cd= | 0.0057202
|  |  |  | @ Cl=0.6, Cd= | 0.0064426
alpha (deg) | Cl | Cd | Cm | Cl/Cd
-20 | -1.243 | 0.05189 | 0.009 | -23.948
-19.5 | -1.27 | 0.04734 | 0.009 | -26.833
-19 | -1.299 | 0.04154 | 0.009 | -31.265
-18.5 | -1.32 | 0.03835 | 0.008 | -34.415
-18 | -1.338 | 0.03529 | 0.008 | -37.92
-17.5 | -1.353 | 0.0325 | 0.007 | -41.629
-17 | -1.365 | 0.02961 | 0.007 | -46.083
-16.5 | -1.371 | 0.02741 | 0.006 | -50.018
-16 | -1.373 | 0.0254 | 0.006 | -54.067
-15.5 | -1.372 | 0.02332 | 0.005 | -58.823
-15 | -1.361 | 0.02186 | 0.005 | -62.237
-14.5 | -1.342 | 0.02019 | 0.004 | -66.504
-14 | -1.321 | 0.01882 | 0.004 | -70.169
-13.5 | -1.296 | 0.01741 | 0.003 | -74.431
-13 | -1.269 | 0.01618 | 0.002 | -78.391
-12.5 | -1.237 | 0.01521 | 0.002 | -81.331
-12 | -1.204 | 0.01414 | 0.001 | -85.157
-11.5 | -1.167 | 0.0133 | 0.001 | -87.784
-11 | -1.128 | 0.01246 | 0 | -90.54
-10.5 | -1.087 | 0.01179 | -0.001 | -92.197
-10 | -1.042 | 0.01123 | -0.001 | -92.819
-9.5 | -0.996 | 0.01063 | -0.002 | -93.712
-9 | -0.948 | 0.01015 | -0.003 | -93.375
-8.5 | -0.898 | 0.00972 | -0.003 | -92.365
-8 | -0.851 | 0.00925 | -0.004 | -92.009
-7.5 | -0.795 | 0.00888 | -0.005 | -89.46
-7 | -0.737 | 0.00855 | -0.005 | -86.166
-6.5 | -0.678 | 0.00825 | -0.006 | -82.138
-6 | -0.618 | 0.00799 | -0.007 | -77.39
-5.5 | -0.558 | 0.00778 | -0.007 | -71.631
-5 | -0.497 | 0.00716 | -0.008 | -69.383
-4.5 | -0.435 | 0.00695 | -0.009 | -62.69
-4 | -0.374 | 0.00665 | -0.009 | -56.191
-3.5 | -0.312 | 0.00617 | -0.01 | -50.516
-3 | -0.249 | 0.00591 | -0.011 | -42.166
-2.5 | -0.187 | 0.00571 | -0.011 | -32.706
-2 | -0.124 | 0.00546 | -0.012 | -22.717
-1.5 | -0.061 | 0.00537 | -0.013 | -11.454
-1 | 0.001 | 0.00535 | -0.013 | 0.253
-0.5 | 0.064 | 0.00532 | -0.014 | 12.059
0 | 0.127 | 0.00535 | -0.015 | 23.744
0.5 | 0.19 | 0.00537 | -0.015 | 35.388
1 | 0.252 | 0.00542 | -0.016 | 46.519
1.5 | 0.315 | 0.00552 | -0.017 | 56.949
2 | 0.377 | 0.00562 | -0.018 | 67.119
2.5 | 0.439 | 0.00589 | -0.018 | 74.639
3 | 0.502 | 0.0061 | -0.019 | 82.23
3.5 | 0.564 | 0.00628 | -0.02 | 89.728
4 | 0.626 | 0.00656 | -0.02 | 95.409
4.5 | 0.688 | 0.00679 | -0.021 | 101.332
5 | 0.749 | 0.00727 | -0.022 | 103.01
5.5 | 0.81 | 0.0077 | -0.022 | 105.268
6 | 0.866 | 0.00803 | -0.023 | 107.83
6.5 | 0.92 | 0.00883 | -0.023 | 104.208
7 | 0.975 | 0.00931 | -0.024 | 104.706
7.5 | 1.029 | 0.0098 | -0.025 | 104.942
8 | 1.081 | 0.01037 | -0.025 | 104.243
8.5 | 1.13 | 0.01172 | -0.026 | 96.374
9 | 1.179 | 0.01238 | -0.026 | 95.262
9.5 | 1.227 | 0.01311 | -0.027 | 93.558
10 | 1.273 | 0.01383 | -0.027 | 92.043
10.5 | 1.315 | 0.01464 | -0.028 | 89.811
11 | 1.355 | 0.01557 | -0.029 | 87.013
11.5 | 1.392 | 0.01655 | -0.029 | 84.079
12 | 1.425 | 0.01762 | -0.03 | 80.905
12.5 | 1.457 | 0.01872 | -0.03 | 77.81
13 | 1.484 | 0.02 | -0.031 | 74.203
13.5 | 1.508 | 0.02131 | -0.031 | 70.758
14 | 1.526 | 0.02267 | -0.032 | 67.34
14.5 | 1.54 | 0.0242 | -0.032 | 63.623
15 | 1.549 | 0.02607 | -0.033 | 59.408
15.5 | 1.552 | 0.02821 | -0.033 | 55.041
16 | 1.553 | 0.03006 | -0.034 | 51.662
16.5 | 1.55 | 0.03225 | -0.034 | 48.055
17 | 1.54 | 0.03488 | -0.034 | 44.141
17.5 | 1.525 | 0.03719 | -0.035 | 40.999
18 | 1.504 | 0.04078 | -0.035 | 36.867
18.5 | 1.48 | 0.04377 | -0.036 | 33.823
19 | 1.455 | 0.04674 | -0.036 | 31.12
19.5 | 1.424 | 0.05102 | -0.036 | 27.906
20 | 1.392 | 0.05487 | -0.037 | 25.367

## 116. Re 12M Mach 0.10 (2)
BIGFOIL.COM POLAR EXPORT
NACA63-219 a=0.0
NACA63-219 a=0.0 |  |  |  | Cl Max: | 1.6343 | at alpha= | 18.5 | deg
XFOIL ncrit=9 |  |  |  | L/D Max: | 123.978 | at alpha= | 4.5 | deg
Re: | 12000000 |  |  | Cd Min: | 0.06014 | at alpha= | 20 | deg
Mach: | 0.1 |  |  | Cl=0 at alpha= | -1.0164 | deg
|  |  |  | @ Cl=0.1, Cd= | 0.0042579
|  |  |  | @ Cl=0.4, Cd= | 0.0044573
|  |  |  | @ Cl=0.6, Cd= | 0.0050438
alpha (deg) | Cl | Cd | Cm | Cl/Cd
-20 | -1.6232 | 0.04013 | -0.0402 | -40.4485
-19.5 | -1.6106 | 0.03644 | -0.0402 | -44.1987
-19 | -1.5936 | 0.03319 | -0.0404 | -48.0145
-18.5 | -1.5804 | 0.03014 | -0.0393 | -52.4353
-18 | -1.5658 | 0.02733 | -0.038 | -57.2924
-17.5 | -1.5456 | 0.02501 | -0.0367 | -61.7993
-17 | -1.5251 | 0.02281 | -0.035 | -66.861
-16.5 | -1.5011 | 0.02095 | -0.0333 | -71.6516
-16 | -1.4753 | 0.01928 | -0.0315 | -76.5197
-15.5 | -1.4518 | 0.01758 | -0.0291 | -82.5825
-15 | -1.4272 | 0.01609 | -0.0265 | -88.7011
-14.5 | -1.4021 | 0.01478 | -0.0236 | -94.8647
-14 | -1.3748 | 0.01372 | -0.0205 | -100.2041
-13.5 | -1.3486 | 0.01285 | -0.0167 | -104.9494
-13 | -1.3269 | 0.01222 | -0.0114 | -108.5843
-12.5 | -1.2866 | 0.0117 | -0.0091 | -109.9658
-12 | -1.2427 | 0.01115 | -0.0074 | -111.4529
-11.5 | -1.1947 | 0.01068 | -0.0064 | -111.8633
-11 | -1.1441 | 0.01028 | -0.0057 | -111.2938
-10.5 | -1.0919 | 0.00991 | -0.0053 | -110.1816
-10 | -1.0393 | 0.00951 | -0.005 | -109.285
-9.5 | -0.9853 | 0.00915 | -0.0048 | -107.6831
-9 | -0.93 | 0.00885 | -0.0049 | -105.0847
-8.5 | -0.8747 | 0.00851 | -0.0049 | -102.785
-8 | -0.818 | 0.00824 | -0.0052 | -99.2718
-7.5 | -0.7613 | 0.00795 | -0.0055 | -95.761
-7 | -0.7037 | 0.0077 | -0.0059 | -91.3896
-6.5 | -0.6461 | 0.00743 | -0.0064 | -86.9583
-6 | -0.5884 | 0.00713 | -0.0068 | -82.5245
-5.5 | -0.5307 | 0.00682 | -0.0073 | -77.8152
-5 | -0.4725 | 0.00651 | -0.0079 | -72.5806
-4.5 | -0.4138 | 0.00624 | -0.0086 | -66.3141
-4 | -0.355 | 0.00595 | -0.0093 | -59.6639
-3.5 | -0.2961 | 0.00565 | -0.01 | -52.4071
-2.5 | -0.1793 | 0.00479 | -0.0115 | -37.4322
-2 | -0.12 | 0.00447 | -0.0123 | -26.8456
-1.5 | -0.0589 | 0.00439 | -0.0133 | -13.4169
-1 | 0.002 | 0.00436 | -0.0144 | 0.45872
-0.5 | 0.063 | 0.00427 | -0.0154 | 14.7541
0 | 0.124 | 0.00425 | -0.0164 | 29.1765
0.5 | 0.1854 | 0.00425 | -0.0175 | 43.6235
1 | 0.2465 | 0.00428 | -0.0185 | 57.5935
1.5 | 0.3075 | 0.00432 | -0.0196 | 71.1806
2 | 0.3685 | 0.0044 | -0.0206 | 83.75
2.5 | 0.429 | 0.00451 | -0.0216 | 95.122
3 | 0.4892 | 0.00469 | -0.0225 | 104.307
3.5 | 0.5492 | 0.00483 | -0.0234 | 113.706
4 | 0.6086 | 0.00508 | -0.0243 | 119.8031
4.5 | 0.667 | 0.00538 | -0.025 | 123.9777
5 | 0.7234 | 0.00587 | -0.0255 | 123.2368
5.5 | 0.7782 | 0.00644 | -0.0257 | 120.8385
6 | 0.8338 | 0.00689 | -0.026 | 121.016
6.5 | 0.8895 | 0.00727 | -0.0263 | 122.3521
7 | 0.9437 | 0.00771 | -0.0264 | 122.3995
7.5 | 0.9974 | 0.00816 | -0.0263 | 122.2304
8 | 1.0499 | 0.0086 | -0.0261 | 122.0814
8.5 | 1.0995 | 0.00916 | -0.0255 | 120.0328
9 | 1.1469 | 0.00976 | -0.0245 | 117.5102
9.5 | 1.1936 | 0.01028 | -0.0233 | 116.1089
10 | 1.2382 | 0.01081 | -0.0219 | 114.5421
10.5 | 1.2775 | 0.01135 | -0.0195 | 112.5551
11 | 1.294 | 0.01207 | -0.0134 | 107.208
11.5 | 1.3204 | 0.01296 | -0.0096 | 101.8827
12 | 1.3465 | 0.01407 | -0.0064 | 95.7001
12.5 | 1.3727 | 0.01534 | -0.0035 | 89.485
13 | 1.3994 | 0.01672 | -0.001 | 83.6962
13.5 | 1.4221 | 0.01841 | 0.0016 | 77.2461
14 | 1.4464 | 0.02013 | 0.0037 | 71.853
14.5 | 1.4677 | 0.02212 | 0.0059 | 66.3517
15 | 1.4854 | 0.02439 | 0.008 | 60.902
15.5 | 1.5026 | 0.02661 | 0.0102 | 56.4675
16.5 | 1.5784 | 0.03242 | 0.0046 | 48.686
17 | 1.5971 | 0.03573 | 0.0047 | 44.6991
17.5 | 1.6132 | 0.0392 | 0.005 | 41.1531
18 | 1.6252 | 0.04292 | 0.0055 | 37.8658
18.5 | 1.6343 | 0.04685 | 0.0062 | 34.8837
19 | 1.6158 | 0.05059 | 0.0117 | 31.9391
19.5 | 1.6195 | 0.05537 | 0.0116 | 29.2487
20 | 1.626 | 0.06014 | 0.0111 | 27.0369

## 117. Re 12M Mach 0.25 (1)
BIGFOIL.COM POLAR EXPORT
NACA63-219 a=0.0
NACA63-219 a=0.0 |  |  |  | Cl Max: | 1.49 | at alpha= | 14 | deg
JavaFoil+Calcfoil stall+Eppler ext transition |  |  |  | L/D Max: | 105.36 | at alpha= | 5.5 | deg
Re: | 12000000 |  |  | Cd Min: | 0.00537 | at alpha= | 0 | deg
Mach: | 0.25 |  |  | Cl=0 at alpha= | -1.0078 | deg
|  |  |  | @ Cl=0.1, Cd= | 0.0053795
|  |  |  | @ Cl=0.4, Cd= | 0.0057869
|  |  |  | @ Cl=0.6, Cd= | 0.0065188
alpha (deg) | Cl | Cd | Cm | Cl/Cd
-20 | -0.777 | 0.16153 | 0.007 | -4.811
-19.5 | -0.839 | 0.14691 | 0.007 | -5.713
-19 | -0.904 | 0.12791 | 0.007 | -7.066
-18.5 | -0.975 | 0.10316 | 0.007 | -9.451
-18 | -1.097 | 0.0486 | 0.008 | -22.565
-17.5 | -1.145 | 0.04465 | 0.007 | -25.644
-17 | -1.194 | 0.03779 | 0.007 | -31.593
-16.5 | -1.231 | 0.03415 | 0.006 | -36.039
-16 | -1.26 | 0.03111 | 0.006 | -40.513
-15.5 | -1.282 | 0.02839 | 0.005 | -45.177
-15 | -1.291 | 0.02598 | 0.005 | -49.688
-14.5 | -1.289 | 0.02332 | 0.004 | -55.285
-14 | -1.28 | 0.02153 | 0.004 | -59.478
-13.5 | -1.266 | 0.01996 | 0.003 | -63.447
-13 | -1.248 | 0.01846 | 0.002 | -67.615
-12.5 | -1.226 | 0.017 | 0.002 | -72.097
-12 | -1.199 | 0.0158 | 0.001 | -75.884
-11.5 | -1.168 | 0.01472 | 0.001 | -79.345
-11 | -1.134 | 0.01368 | 0 | -82.881
-10.5 | -1.096 | 0.01278 | -0.001 | -85.723
-10 | -1.054 | 0.01208 | -0.001 | -87.231
-9.5 | -1.009 | 0.01144 | -0.002 | -88.238
-9 | -0.962 | 0.01084 | -0.003 | -88.795
-8.5 | -0.913 | 0.01029 | -0.003 | -88.747
-8 | -0.862 | 0.00979 | -0.004 | -87.977
-7.5 | -0.809 | 0.00909 | -0.005 | -88.97
-7 | -0.755 | 0.0089 | -0.005 | -84.871
-6.5 | -0.695 | 0.00856 | -0.006 | -81.234
-6 | -0.634 | 0.00824 | -0.007 | -76.983
-5.5 | -0.572 | 0.00797 | -0.007 | -71.84
-5 | -0.51 | 0.00735 | -0.008 | -69.422
-4.5 | -0.447 | 0.00713 | -0.009 | -62.747
-4 | -0.384 | 0.00678 | -0.01 | -56.581
-3.5 | -0.32 | 0.00636 | -0.01 | -50.326
-3 | -0.256 | 0.00598 | -0.011 | -42.822
-2.5 | -0.192 | 0.00577 | -0.012 | -33.278
-2 | -0.127 | 0.00551 | -0.012 | -23.157
-1.5 | -0.063 | 0.00544 | -0.013 | -11.612
-1 | 0.001 | 0.00539 | -0.014 | 0.258
-0.5 | 0.066 | 0.00539 | -0.014 | 12.239
0 | 0.131 | 0.00537 | -0.015 | 24.326
0.5 | 0.195 | 0.00545 | -0.016 | 35.804
1 | 0.259 | 0.00547 | -0.017 | 47.3
1.5 | 0.323 | 0.00559 | -0.017 | 57.81
2 | 0.387 | 0.00573 | -0.018 | 67.561
2.5 | 0.451 | 0.00601 | -0.019 | 75.071
3 | 0.515 | 0.00619 | -0.019 | 83.25
3.5 | 0.579 | 0.00644 | -0.02 | 89.961
4 | 0.643 | 0.00668 | -0.021 | 96.216
4.5 | 0.706 | 0.00697 | -0.022 | 101.304
5 | 0.769 | 0.00749 | -0.022 | 102.72
5.5 | 0.828 | 0.00786 | -0.023 | 105.36
6 | 0.883 | 0.00875 | -0.023 | 100.874
6.5 | 0.94 | 0.00928 | -0.024 | 101.301
7 | 0.996 | 0.00982 | -0.025 | 101.415
7.5 | 1.051 | 0.01036 | -0.025 | 101.433
8 | 1.103 | 0.01105 | -0.026 | 99.824
8.5 | 1.152 | 0.01253 | -0.026 | 91.928
9 | 1.201 | 0.01328 | -0.027 | 90.454
9.5 | 1.248 | 0.01407 | -0.027 | 88.689
10 | 1.292 | 0.01496 | -0.028 | 86.347
10.5 | 1.332 | 0.01595 | -0.029 | 83.499
11 | 1.368 | 0.01701 | -0.029 | 80.465
11.5 | 1.401 | 0.01823 | -0.03 | 76.846
12 | 1.429 | 0.01944 | -0.03 | 73.529
12.5 | 1.453 | 0.02086 | -0.031 | 69.624
13 | 1.471 | 0.02232 | -0.031 | 65.922
13.5 | 1.485 | 0.02394 | -0.032 | 62.018
14 | 1.49 | 0.0258 | -0.032 | 57.753
14.5 | 1.487 | 0.02778 | -0.033 | 53.523
15 | 1.476 | 0.03022 | -0.033 | 48.861
15.5 | 1.459 | 0.03268 | -0.034 | 44.654
16 | 1.435 | 0.03551 | -0.034 | 40.414
16.5 | 1.404 | 0.03877 | -0.034 | 36.209
17 | 1.363 | 0.04264 | -0.035 | 31.976
17.5 | 1.312 | 0.04705 | -0.035 | 27.888
18 | 1.257 | 0.05036 | -0.035 | 24.95
18.5 | 1.188 | 0.05877 | -0.036 | 20.215
19 | 1.117 | 0.0665 | -0.036 | 16.792

## 118. Re 12M Mach 0.25 (2)
BIGFOIL.COM POLAR EXPORT
NACA63-219 a=0.0
NACA63-219 a=0.0 |  |  |  | Cl Max: | 1.5793 | at alpha= | 20 | deg
XFOIL ncrit=9 |  |  |  | L/D Max: | 126.813 | at alpha= | 4.5 | deg
Re: | 12000000 |  |  | Cd Min: | 0.07724 | at alpha= | 20 | deg
Mach: | 0.25 |  |  | Cl=0 at alpha= | -1.019 | deg
|  |  |  | @ Cl=0.1, Cd= | 0.0042846
|  |  |  | @ Cl=0.4, Cd= | 0.0044676
|  |  |  | @ Cl=0.6, Cd= | 0.0050056
alpha (deg) | Cl | Cd | Cm | Cl/Cd
-20 | -1.5873 | 0.05511 | -0.0484 | -28.8024
-19.5 | -1.5802 | 0.04996 | -0.0492 | -31.6293
-19 | -1.5669 | 0.04532 | -0.0504 | -34.5741
-18.5 | -1.5569 | 0.04102 | -0.0501 | -37.9547
-18 | -1.5471 | 0.03683 | -0.0496 | -42.0065
-17.5 | -1.5313 | 0.03328 | -0.0488 | -46.0126
-17 | -1.514 | 0.03006 | -0.0476 | -50.3659
-16.5 | -1.4945 | 0.02721 | -0.046 | -54.9247
-16 | -1.4725 | 0.02469 | -0.0441 | -59.6395
-15.5 | -1.4489 | 0.02239 | -0.042 | -64.7119
-15 | -1.4229 | 0.02036 | -0.0398 | -69.887
-14.5 | -1.3986 | 0.01839 | -0.0371 | -76.0522
-14 | -1.3729 | 0.01661 | -0.0341 | -82.655
-13.5 | -1.3444 | 0.01514 | -0.031 | -88.7979
-13 | -1.3144 | 0.01393 | -0.0277 | -94.3575
-12.5 | -1.2839 | 0.01292 | -0.0239 | -99.3731
-12 | -1.2587 | 0.01209 | -0.0187 | -104.1108
-11.5 | -1.2264 | 0.01149 | -0.0141 | -106.7363
-11 | -1.1797 | 0.01092 | -0.0119 | -108.0311
-10.5 | -1.1285 | 0.01044 | -0.0104 | -108.0939
-10 | -1.0743 | 0.01003 | -0.0094 | -107.1087
-9.5 | -1.0197 | 0.00959 | -0.0085 | -106.3295
-9 | -0.9634 | 0.00919 | -0.008 | -104.8313
-8.5 | -0.9056 | 0.00887 | -0.0076 | -102.097
-8 | -0.8475 | 0.0085 | -0.0074 | -99.7059
-7.5 | -0.7883 | 0.00823 | -0.0075 | -95.7837
-7 | -0.7288 | 0.00791 | -0.0075 | -92.1365
-6.5 | -0.669 | 0.00763 | -0.0078 | -87.6802
-6 | -0.6087 | 0.00734 | -0.0081 | -82.9292
-5.5 | -0.5491 | 0.00699 | -0.0083 | -78.5551
-5 | -0.4891 | 0.00663 | -0.0087 | -73.7707
-4.5 | -0.428 | 0.00638 | -0.0093 | -67.0846
-4 | -0.3673 | 0.00604 | -0.0099 | -60.8113
-3.5 | -0.3062 | 0.00574 | -0.0106 | -53.3449
-3 | -0.2457 | 0.00533 | -0.0112 | -46.0976
-2.5 | -0.1856 | 0.00481 | -0.0119 | -38.5863
-2 | -0.1241 | 0.0045 | -0.0128 | -27.5778
-1.5 | -0.0607 | 0.00441 | -0.0138 | -13.7642
-1 | 0.0024 | 0.00438 | -0.0149 | 0.54795
-0.5 | 0.0656 | 0.00429 | -0.0159 | 15.2914
0 | 0.129 | 0.00428 | -0.017 | 30.1402
0.5 | 0.1926 | 0.00429 | -0.0181 | 44.8951
1 | 0.256 | 0.00431 | -0.0191 | 59.3968
1.5 | 0.3193 | 0.00435 | -0.0202 | 73.4023
2 | 0.3826 | 0.00444 | -0.0212 | 86.1712
2.5 | 0.4456 | 0.00454 | -0.0222 | 98.1498
3 | 0.5079 | 0.00472 | -0.0232 | 107.6059
3.5 | 0.5703 | 0.00488 | -0.0241 | 116.8648
4 | 0.6318 | 0.00514 | -0.0248 | 122.9183
4.5 | 0.6924 | 0.00546 | -0.0255 | 126.8132
5 | 0.751 | 0.00595 | -0.0258 | 126.2185
5.5 | 0.8071 | 0.00658 | -0.0258 | 122.6596
6 | 0.8639 | 0.0071 | -0.0258 | 121.6761
6.5 | 0.9212 | 0.00751 | -0.0258 | 122.6631
7 | 0.9771 | 0.00798 | -0.0255 | 122.4436
7.5 | 1.031 | 0.0085 | -0.025 | 121.2941
8 | 1.0841 | 0.00899 | -0.0242 | 120.5895
8.5 | 1.1309 | 0.00971 | -0.0225 | 116.4676
9.5 | 1.2153 | 0.01099 | -0.0174 | 110.5823
10 | 1.2315 | 0.0118 | -0.0107 | 104.3644
10.5 | 1.259 | 0.01279 | -0.0066 | 98.4363
11 | 1.2863 | 0.01405 | -0.003 | 91.5516
11.5 | 1.3163 | 0.01536 | -0.0001 | 85.6966
12 | 1.3415 | 0.01703 | 0.003 | 78.7728
12.5 | 1.3678 | 0.01878 | 0.0056 | 72.8328
13 | 1.391 | 0.0208 | 0.0083 | 66.875
13.5 | 1.4133 | 0.02301 | 0.0106 | 61.4211
14 | 1.4328 | 0.0255 | 0.0129 | 56.1882
14.5 | 1.4521 | 0.02817 | 0.0149 | 51.5477
15 | 1.4707 | 0.03104 | 0.0166 | 47.3808
16 | 1.5285 | 0.03804 | 0.0139 | 40.1814
16.5 | 1.5637 | 0.04223 | 0.0106 | 37.0282
17 | 1.5743 | 0.04627 | 0.0116 | 34.0242
17.5 | 1.5773 | 0.05077 | 0.013 | 31.0676
18 | 1.5632 | 0.05469 | 0.018 | 28.5829
18.5 | 1.5671 | 0.05996 | 0.0178 | 26.1358
19 | 1.5722 | 0.06534 | 0.0171 | 24.0618
19.5 | 1.5765 | 0.07111 | 0.0159 | 22.1699
20 | 1.5793 | 0.07724 | 0.0143 | 20.4467

## 119. Re 12M Mach 0.50 (1)
BIGFOIL.COM POLAR EXPORT
NACA63-219 a=0.0
NACA63-219 a=0.0 |  |  |  | Cl Max: | 1.301 | at alpha= | 10 | deg
JavaFoil+Calcfoil stall+Eppler ext transition |  |  |  | L/D Max: | 92.82 | at alpha= | 4.5 | deg
Re: | 12000000 |  |  | Cd Min: | 0.0056 | at alpha= | -1 | deg
Mach: | 0.5 |  |  | Cl=0 at alpha= | -1.0137 | deg
|  |  |  | @ Cl=0.1, Cd= | 0.0056372
|  |  |  | @ Cl=0.4, Cd= | 0.0060554
|  |  |  | @ Cl=0.6, Cd= | 0.0069497
alpha (deg) | Cl | Cd | Cm | Cl/Cd
-20 | -1.089 | 0.17373 | 0.008 | -6.266
-19.5 | -1.059 | 0.16787 | 0.007 | -6.306
-19 | -1.03 | 0.1602 | 0.007 | -6.427
-18.5 | -0.999 | 0.16255 | 0.006 | -6.144
-18 | -0.978 | 0.14053 | 0.006 | -6.96
-17.5 | -0.95 | 0.13426 | 0.006 | -7.073
-17 | -0.919 | 0.12816 | 0.005 | -7.168
-16.5 | -0.891 | 0.11704 | 0.005 | -7.61
-16 | -0.893 | 0.09131 | 0.005 | -9.785
-15.5 | -0.887 | 0.07137 | 0.005 | -12.428
-15 | -0.823 | 0.0892 | 0.004 | -9.227
-14.5 | -0.781 | 0.10105 | 0.003 | -7.728
-14 | -0.765 | 0.08469 | 0.003 | -9.032
-13.5 | -0.764 | 0.06141 | 0.003 | -12.448
-13 | -0.778 | 0.03551 | 0.003 | -21.9
-12.5 | -0.661 | 0.08719 | 0.001 | -7.579
-12 | -0.64 | 0.07528 | 0.001 | -8.504
-11.5 | -0.691 | 0.02792 | 0.001 | -24.761
-11 | -0.634 | 0.03811 | 0 | -16.641
-10.5 | -0.795 | 0.02236 | -0.001 | -35.559
-10 | -0.967 | 0.01858 | -0.001 | -52.027
-9.5 | -0.991 | 0.0164 | -0.002 | -60.46
-9 | -0.981 | 0.01488 | -0.003 | -65.925
-8.5 | -0.953 | 0.01362 | -0.004 | -69.949
-8 | -0.913 | 0.01272 | -0.004 | -71.792
-7.5 | -0.865 | 0.01177 | -0.005 | -73.511
-7 | -0.811 | 0.01102 | -0.006 | -73.6
-6.5 | -0.753 | 0.01038 | -0.007 | -72.494
-6 | -0.691 | 0.00979 | -0.007 | -70.632
-5.5 | -0.628 | 0.00927 | -0.008 | -67.778
-5 | -0.564 | 0.00835 | -0.009 | -67.495
-4.5 | -0.498 | 0.00787 | -0.01 | -63.321
-4 | -0.428 | 0.00757 | -0.011 | -56.572
-3.5 | -0.357 | 0.00697 | -0.011 | -51.234
-3 | -0.286 | 0.00643 | -0.012 | -44.458
-2.5 | -0.214 | 0.00611 | -0.013 | -35.075
-2 | -0.142 | 0.0058 | -0.014 | -24.573
-1.5 | -0.071 | 0.00564 | -0.015 | -12.535
-1 | 0.002 | 0.0056 | -0.015 | 0.278
-0.5 | 0.074 | 0.00563 | -0.016 | 13.101
0 | 0.146 | 0.00565 | -0.017 | 25.852
0.5 | 0.218 | 0.00569 | -0.018 | 38.321
1 | 0.289 | 0.00578 | -0.019 | 50.061
1.5 | 0.361 | 0.00594 | -0.019 | 60.746
2 | 0.432 | 0.00615 | -0.02 | 70.343
2.5 | 0.504 | 0.00653 | -0.021 | 77.178
3 | 0.575 | 0.00683 | -0.022 | 84.259
3.5 | 0.646 | 0.00717 | -0.023 | 90.18
4 | 0.709 | 0.00774 | -0.023 | 91.576
4.5 | 0.775 | 0.00835 | -0.024 | 92.82
5 | 0.839 | 0.00916 | -0.024 | 91.67
5.5 | 0.904 | 0.01002 | -0.025 | 90.199
6 | 0.966 | 0.01093 | -0.026 | 88.379
6.5 | 1.026 | 0.01179 | -0.026 | 87.018
7 | 1.084 | 0.01263 | -0.027 | 85.887
7.5 | 1.139 | 0.01372 | -0.028 | 83.026
8 | 1.186 | 0.0159 | -0.028 | 74.618
8.5 | 1.23 | 0.01718 | -0.029 | 71.629
9 | 1.267 | 0.01866 | -0.029 | 67.908
9.5 | 1.293 | 0.02027 | -0.03 | 63.805
10 | 1.301 | 0.02234 | -0.031 | 58.212
10.5 | 1.271 | 0.02478 | -0.031 | 51.281
11 | 1.15 | 0.02833 | -0.032 | 40.582
11.5 | 0.823 | 0.03256 | -0.032 | 25.283
12 | 0.847 | 0.03865 | -0.032 | 21.906
12.5 | 0.881 | 0.03784 | -0.033 | 23.285
13 | 0.906 | 0.04347 | -0.033 | 20.834
13.5 | 0.937 | 0.04408 | -0.034 | 21.252
14 | 0.961 | 0.05037 | -0.034 | 19.072
14.5 | 0.976 | 0.06246 | -0.034 | 15.619
15 | 1.017 | 0.0562 | -0.035 | 18.103

## 120. Re 12M Mach 0.50 (2)
BIGFOIL.COM POLAR EXPORT
NACA63-219 a=0.0
NACA63-219 a=0.0 |  |  |  | Cl Max: | 1.396 | at alpha= | 15 | deg
XFOIL ncrit=9 |  |  |  | L/D Max: | 137.136 | at alpha= | 4.5 | deg
Re: | 12000000 |  |  | Cd Min: | 0.17871 | at alpha= | 20 | deg
Mach: | 0.5 |  |  | Cl=0 at alpha= | -1.0312 | deg
|  |  |  | @ Cl=0.1, Cd= | 0.004443
|  |  |  | @ Cl=0.4, Cd= | 0.0045782
|  |  |  | @ Cl=0.6, Cd= | 0.0049451
alpha (deg) | Cl | Cd | Cm | Cl/Cd
-17.5 | -0.9949 | 0.12929 | -0.0208 | -7.6951
-17 | -1.0137 | 0.11698 | -0.0297 | -8.6656
-16.5 | -1.0342 | 0.10488 | -0.0381 | -9.8608
-16 | -1.0569 | 0.09292 | -0.0462 | -11.3743
-15.5 | -1.0834 | 0.08124 | -0.0536 | -13.3358
-14.5 | -1.1384 | 0.06027 | -0.0646 | -18.8883
-14 | -1.1657 | 0.05112 | -0.0677 | -22.8032
-13.5 | -1.1865 | 0.04324 | -0.0688 | -27.4399
-13 | -1.2019 | 0.03642 | -0.0683 | -33.0011
-12.5 | -1.2112 | 0.03054 | -0.0663 | -39.6595
-12 | -1.2097 | 0.02588 | -0.063 | -46.7427
-11.5 | -1.1985 | 0.02208 | -0.0589 | -54.2799
-11 | -1.1754 | 0.01913 | -0.0545 | -61.4428
-10.5 | -1.1455 | 0.0167 | -0.05 | -68.5928
-10 | -1.1099 | 0.01474 | -0.0455 | -75.2985
-9.5 | -1.0716 | 0.0131 | -0.0408 | -81.8015
-9 | -1.0326 | 0.01179 | -0.0358 | -87.5827
-8.5 | -1.0058 | 0.01072 | -0.0284 | -93.8246
-8 | -0.9577 | 0.0101 | -0.0233 | -94.8218
-7.5 | -0.8961 | 0.00958 | -0.0204 | -93.5386
-7 | -0.8321 | 0.00907 | -0.0181 | -91.742
-6.5 | -0.7648 | 0.00864 | -0.0165 | -88.5185
-6 | -0.6963 | 0.00826 | -0.0153 | -84.2978
-5.5 | -0.6276 | 0.00785 | -0.0145 | -79.949
-5 | -0.5603 | 0.00736 | -0.0137 | -76.1277
-4.5 | -0.491 | 0.00693 | -0.0134 | -70.8514
-4 | -0.4213 | 0.00655 | -0.0134 | -64.3206
-3.5 | -0.3514 | 0.00612 | -0.0135 | -57.4183
-3 | -0.2833 | 0.00555 | -0.0137 | -51.045
-2.5 | -0.215 | 0.00492 | -0.0141 | -43.6992
-2 | -0.1429 | 0.00463 | -0.0149 | -30.8639
-1.5 | -0.0692 | 0.00457 | -0.016 | -15.1422
-1 | 0.0046 | 0.00449 | -0.0171 | 1.0245
-0.5 | 0.0779 | 0.00444 | -0.0183 | 17.545
0 | 0.1521 | 0.00445 | -0.0195 | 34.1798
0.5 | 0.2258 | 0.00446 | -0.0207 | 50.6278
1 | 0.2999 | 0.00449 | -0.0219 | 66.7929
1.5 | 0.3739 | 0.00455 | -0.023 | 82.1758
2 | 0.448 | 0.00463 | -0.0241 | 96.7603
2.5 | 0.5217 | 0.00475 | -0.0251 | 109.8316
3 | 0.595 | 0.00493 | -0.0259 | 120.6897
3.5 | 0.6678 | 0.00515 | -0.0265 | 129.6699
4 | 0.7391 | 0.00549 | -0.0269 | 134.6266
4.5 | 0.8091 | 0.0059 | -0.0269 | 137.1356
5 | 0.8771 | 0.0064 | -0.0264 | 137.0469
5.5 | 0.9368 | 0.00724 | -0.0247 | 129.3923
6 | 0.9933 | 0.00806 | -0.0224 | 123.2382
6.5 | 1.047 | 0.00882 | -0.0194 | 118.7075
7 | 1.09 | 0.00962 | -0.0146 | 113.3056
7.5 | 1.1033 | 0.01084 | -0.006 | 101.7804
8 | 1.1271 | 0.01258 | -0.0003 | 89.5946
8.5 | 1.1403 | 0.01511 | 0.0055 | 75.4666
9.5 | 1.1827 | 0.02028 | 0.0143 | 58.3185
10 | 1.2073 | 0.023 | 0.0178 | 52.4913
10.5 | 1.2303 | 0.02595 | 0.0212 | 47.4104
11 | 1.2563 | 0.02897 | 0.0241 | 43.3656
11.5 | 1.279 | 0.0324 | 0.0268 | 39.4753
12 | 1.3021 | 0.03605 | 0.029 | 36.1193
12.5 | 1.3233 | 0.04 | 0.031 | 33.0825
13 | 1.3432 | 0.04427 | 0.0327 | 30.3411
13.5 | 1.3638 | 0.0487 | 0.034 | 28.0041
14 | 1.3809 | 0.05365 | 0.0349 | 25.739
14.5 | 1.3901 | 0.0595 | 0.0352 | 23.363
15 | 1.396 | 0.06593 | 0.0348 | 21.174
15.5 | 1.3908 | 0.07369 | 0.0333 | 18.8737
16 | 1.3737 | 0.08298 | 0.0303 | 16.5546
16.5 | 1.3513 | 0.09307 | 0.0263 | 14.5192
17 | 1.3253 | 0.10418 | 0.0206 | 12.7213
17.5 | 1.299 | 0.11605 | 0.0138 | 11.1935
18 | 1.2714 | 0.12855 | 0.006 | 9.8903
18.5 | 1.2471 | 0.14111 | -0.0024 | 8.8378
19 | 1.2247 | 0.15375 | -0.0112 | 7.9655
19.5 | 1.2057 | 0.16625 | -0.0202 | 7.2523
20 | 1.1893 | 0.17871 | -0.0294 | 6.6549

## 121. Re 14M Mach 0.00 (1)
BIGFOIL.COM POLAR EXPORT
NACA63-219 a=0.0
NACA63-219 a=0.0 |  |  |  | Cl Max: | 1.569 | at alpha= | 16 | deg
JavaFoil+Calcfoil stall+Eppler ext transition |  |  |  | L/D Max: | 115.219 | at alpha= | 6.5 | deg
Re: | 14000000 |  |  | Cd Min: | 0.00532 | at alpha= | -0.5 | deg
Mach: | 0 |  |  | Cl=0 at alpha= | -1.0081 | deg
|  |  |  | @ Cl=0.1, Cd= | 0.0053374
|  |  |  | @ Cl=0.4, Cd= | 0.0058265
|  |  |  | @ Cl=0.6, Cd= | 0.0064432
alpha (deg) | Cl | Cd | Cm | Cl/Cd
-20 | -1.273 | 0.05762 | 0.009 | -22.1
-19.5 | -1.317 | 0.04219 | 0.009 | -31.206
-19 | -1.336 | 0.03888 | 0.009 | -34.376
-18.5 | -1.355 | 0.03529 | 0.008 | -38.386
-18 | -1.369 | 0.03257 | 0.008 | -42.025
-17.5 | -1.379 | 0.03009 | 0.007 | -45.847
-17 | -1.386 | 0.02807 | 0.007 | -49.368
-16.5 | -1.39 | 0.02557 | 0.006 | -54.354
-16 | -1.389 | 0.02373 | 0.006 | -58.533
-15.5 | -1.384 | 0.02206 | 0.005 | -62.73
-15 | -1.371 | 0.02052 | 0.005 | -66.796
-14.5 | -1.35 | 0.01914 | 0.004 | -70.546
-14 | -1.327 | 0.01776 | 0.004 | -74.735
-13.5 | -1.301 | 0.01653 | 0.003 | -78.692
-13 | -1.272 | 0.01542 | 0.002 | -82.484
-12.5 | -1.24 | 0.0144 | 0.002 | -86.112
-12 | -1.205 | 0.01351 | 0.001 | -89.211
-11.5 | -1.168 | 0.01271 | 0.001 | -91.903
-11 | -1.128 | 0.01196 | 0 | -94.375
-10.5 | -1.086 | 0.01131 | -0.001 | -96.069
-10 | -1.042 | 0.01075 | -0.001 | -96.901
-9.5 | -0.995 | 0.01024 | -0.002 | -97.15
-9 | -0.947 | 0.00979 | -0.003 | -96.763
-8.5 | -0.898 | 0.00908 | -0.003 | -98.917
-8 | -0.847 | 0.0089 | -0.004 | -95.26
-7.5 | -0.791 | 0.00856 | -0.005 | -92.432
-7 | -0.733 | 0.00837 | -0.005 | -87.641
-6.5 | -0.675 | 0.00805 | -0.006 | -83.746
-6 | -0.615 | 0.00781 | -0.007 | -78.776
-5.5 | -0.555 | 0.00754 | -0.007 | -73.626
-5 | -0.494 | 0.00706 | -0.008 | -70.029
-4.5 | -0.433 | 0.00688 | -0.009 | -63.01
-4 | -0.372 | 0.00667 | -0.009 | -55.715
-3.5 | -0.31 | 0.0063 | -0.01 | -49.242
-3 | -0.248 | 0.00591 | -0.011 | -41.997
-2.5 | -0.186 | 0.00577 | -0.011 | -32.22
-2 | -0.123 | 0.0056 | -0.012 | -22.057
-1.5 | -0.061 | 0.0054 | -0.013 | -11.326
-1 | 0.001 | 0.00533 | -0.013 | 0.252
-0.5 | 0.064 | 0.00532 | -0.014 | 12.006
0 | 0.126 | 0.00535 | -0.015 | 23.638
0.5 | 0.189 | 0.00535 | -0.015 | 35.343
1 | 0.251 | 0.00539 | -0.016 | 46.49
1.5 | 0.313 | 0.00554 | -0.017 | 56.528
2 | 0.375 | 0.00577 | -0.017 | 65.047
2.5 | 0.437 | 0.00591 | -0.018 | 74.026
3 | 0.499 | 0.00608 | -0.019 | 82.161
3.5 | 0.561 | 0.00633 | -0.02 | 88.652
4 | 0.623 | 0.00651 | -0.02 | 95.647
4.5 | 0.684 | 0.00685 | -0.021 | 99.859
5 | 0.745 | 0.00724 | -0.022 | 102.936
5.5 | 0.806 | 0.00764 | -0.022 | 105.58
6 | 0.867 | 0.0081 | -0.023 | 107.034
6.5 | 0.918 | 0.00797 | -0.023 | 115.219
7 | 0.972 | 0.00906 | -0.024 | 107.365
7.5 | 1.026 | 0.00951 | -0.025 | 107.871
8 | 1.078 | 0.01011 | -0.025 | 106.694
8.5 | 1.127 | 0.01127 | -0.026 | 99.979
9 | 1.177 | 0.01189 | -0.026 | 99.009
9.5 | 1.225 | 0.01257 | -0.027 | 97.441
10 | 1.271 | 0.01324 | -0.027 | 95.95
10.5 | 1.313 | 0.01401 | -0.028 | 93.723
11 | 1.354 | 0.0149 | -0.028 | 90.852
11.5 | 1.391 | 0.01582 | -0.029 | 87.94
12 | 1.426 | 0.01685 | -0.03 | 84.638
12.5 | 1.458 | 0.01787 | -0.03 | 81.573
13 | 1.487 | 0.01901 | -0.031 | 78.19
13.5 | 1.512 | 0.02024 | -0.031 | 74.703
14 | 1.532 | 0.02149 | -0.032 | 71.317
14.5 | 1.548 | 0.02307 | -0.032 | 67.083
15 | 1.559 | 0.02464 | -0.033 | 63.26
15.5 | 1.566 | 0.02656 | -0.033 | 58.933
16 | 1.569 | 0.02848 | -0.033 | 55.093
16.5 | 1.568 | 0.03071 | -0.034 | 51.066
17 | 1.563 | 0.03279 | -0.034 | 47.651
17.5 | 1.551 | 0.03538 | -0.035 | 43.836
18 | 1.535 | 0.0382 | -0.035 | 40.182
18.5 | 1.516 | 0.04093 | -0.036 | 37.048
19 | 1.495 | 0.04367 | -0.036 | 34.238
19.5 | 1.47 | 0.04727 | -0.036 | 31.087
20 | 1.442 | 0.05071 | -0.037 | 28.447

## 122. Re 14M Mach 0.00 (2)
BIGFOIL.COM POLAR EXPORT
NACA63-219 a=0.0
NACA63-219 a=0.0 |  |  |  | Cl Max: | 1.6801 | at alpha= | 20 | deg
XFOIL ncrit=9 |  |  |  | L/D Max: | 124.542 | at alpha= | 7.5 | deg
Re: | 14000000 |  |  | Cd Min: | 0.05581 | at alpha= | 20 | deg
Mach: | 0 |  |  | Cl=0 at alpha= | -1.0181 | deg
|  |  |  | @ Cl=0.1, Cd= | 0.004203
|  |  |  | @ Cl=0.4, Cd= | 0.0044151
|  |  |  | @ Cl=0.6, Cd= | 0.0050543
alpha (deg) | Cl | Cd | Cm | Cl/Cd
-20 | -1.6454 | 0.0361 | -0.0382 | -45.5789
-19.5 | -1.6246 | 0.03275 | -0.0393 | -49.6061
-19 | -1.6151 | 0.02999 | -0.0375 | -53.8546
-18.5 | -1.5982 | 0.02739 | -0.0364 | -58.3498
-18 | -1.5854 | 0.02466 | -0.0348 | -64.2903
-17.5 | -1.5647 | 0.02257 | -0.0332 | -69.3265
-17 | -1.5423 | 0.02068 | -0.0315 | -74.5793
-16.5 | -1.5184 | 0.01897 | -0.0296 | -80.0422
-16 | -1.4919 | 0.01752 | -0.0276 | -85.1541
-15.5 | -1.4658 | 0.01615 | -0.0253 | -90.7616
-15 | -1.4402 | 0.01488 | -0.0226 | -96.7876
-14.5 | -1.4157 | 0.01374 | -0.0194 | -103.0349
-14 | -1.3909 | 0.01285 | -0.0156 | -108.2412
-13.5 | -1.372 | 0.01217 | -0.01 | -112.7362
-13 | -1.3328 | 0.01167 | -0.0077 | -114.2074
-12.5 | -1.2875 | 0.01123 | -0.0065 | -114.6483
-12 | -1.2412 | 0.01073 | -0.0053 | -115.6757
-11.5 | -1.1926 | 0.01029 | -0.0046 | -115.8989
-11 | -1.1415 | 0.0099 | -0.0041 | -115.303
-10.5 | -1.0888 | 0.00957 | -0.004 | -113.7722
-10 | -1.0357 | 0.0092 | -0.0038 | -112.5761
-9.5 | -0.9818 | 0.00886 | -0.0038 | -110.8126
-9 | -0.9265 | 0.00858 | -0.004 | -107.9837
-8.5 | -0.8711 | 0.00826 | -0.0042 | -105.46
-8 | -0.8147 | 0.008 | -0.0046 | -101.8375
-7.5 | -0.758 | 0.00773 | -0.005 | -98.0595
-7 | -0.7007 | 0.0075 | -0.0055 | -93.4267
-6.5 | -0.6432 | 0.00725 | -0.006 | -88.7172
-6 | -0.5857 | 0.00697 | -0.0065 | -84.0316
-5.5 | -0.5282 | 0.00667 | -0.0071 | -79.1904
-5 | -0.4702 | 0.00638 | -0.0077 | -73.6991
-4.5 | -0.4115 | 0.00616 | -0.0084 | -66.8019
-4 | -0.3529 | 0.00588 | -0.0091 | -60.017
-3.5 | -0.2941 | 0.00563 | -0.0099 | -52.238
-3 | -0.2354 | 0.00531 | -0.0107 | -44.3315
-2.5 | -0.1772 | 0.0049 | -0.0114 | -36.1633
-2 | -0.1188 | 0.00446 | -0.0123 | -26.6368
-1.5 | -0.0585 | 0.00436 | -0.0133 | -13.4174
-1 | 0.0022 | 0.00431 | -0.0143 | 0.51044
-0.5 | 0.0626 | 0.00424 | -0.0153 | 14.7642
0 | 0.1233 | 0.00418 | -0.0163 | 29.4976
0.5 | 0.1841 | 0.00419 | -0.0174 | 43.9379
1 | 0.245 | 0.0042 | -0.0184 | 58.3333
1.5 | 0.3055 | 0.00426 | -0.0195 | 71.7136
2 | 0.3659 | 0.00433 | -0.0205 | 84.5035
2.5 | 0.426 | 0.00448 | -0.0215 | 95.0893
3 | 0.4856 | 0.00465 | -0.0224 | 104.4301
3.5 | 0.5452 | 0.00484 | -0.0233 | 112.6446
4 | 0.604 | 0.00507 | -0.0242 | 119.1321
4.5 | 0.6621 | 0.00538 | -0.0249 | 123.0669
5 | 0.7173 | 0.00594 | -0.0253 | 120.7576
5.5 | 0.7729 | 0.00642 | -0.0257 | 120.3894
6 | 0.8288 | 0.00679 | -0.0261 | 122.0619
6.5 | 0.884 | 0.00718 | -0.0264 | 123.1198
7 | 0.9388 | 0.00757 | -0.0266 | 124.0159
7.5 | 0.9926 | 0.00797 | -0.0267 | 124.542
8 | 1.0448 | 0.00844 | -0.0266 | 123.7915
8.5 | 1.0948 | 0.00898 | -0.0261 | 121.9154
9 | 1.1437 | 0.0095 | -0.0255 | 120.3895
9.5 | 1.1918 | 0.00998 | -0.0247 | 119.4188
10 | 1.2383 | 0.01045 | -0.0236 | 118.4976
10.5 | 1.2821 | 0.01094 | -0.0222 | 117.1938
11 | 1.3156 | 0.01145 | -0.0189 | 114.8996
11.5 | 1.3353 | 0.01216 | -0.0135 | 109.8109
12 | 1.3587 | 0.01317 | -0.0096 | 103.1663
12.5 | 1.3867 | 0.01421 | -0.0068 | 97.5862
13 | 1.4114 | 0.01553 | -0.0039 | 90.8822
13.5 | 1.4366 | 0.01695 | -0.0014 | 84.7552
14 | 1.4605 | 0.01856 | 0.0009 | 78.6907
14.5 | 1.4828 | 0.02035 | 0.0031 | 72.8649
15 | 1.5027 | 0.02237 | 0.0052 | 67.1748
15.5 | 1.5232 | 0.02442 | 0.0071 | 62.3751
16 | 1.5508 | 0.02656 | 0.007 | 58.3886
16.5 | 1.5825 | 0.02954 | 0.0051 | 53.5714
17 | 1.6238 | 0.03259 | 0.0014 | 49.8251
17.5 | 1.6414 | 0.03576 | 0.0018 | 45.9004
18 | 1.656 | 0.0392 | 0.0022 | 42.2449
18.5 | 1.6681 | 0.04289 | 0.0026 | 38.8925
19 | 1.6736 | 0.04722 | 0.003 | 35.4426
19.5 | 1.6785 | 0.05151 | 0.0035 | 32.5859
20 | 1.6801 | 0.05581 | 0.0045 | 30.1039

## 123. Re 14M Mach 0.10 (1)
BIGFOIL.COM POLAR EXPORT
NACA63-219 a=0.0
NACA63-219 a=0.0 |  |  |  | Cl Max: | 1.555 | at alpha= | 16 | deg
JavaFoil+Calcfoil stall+Eppler ext transition |  |  |  | L/D Max: | 107.03 | at alpha= | 7.5 | deg
Re: | 14000000 |  |  | Cd Min: | 0.00532 | at alpha= | -0.5 | deg
Mach: | 0.1 |  |  | Cl=0 at alpha= | -1.0081 | deg
|  |  |  | @ Cl=0.1, Cd= | 0.0053371
|  |  |  | @ Cl=0.4, Cd= | 0.0058219
|  |  |  | @ Cl=0.6, Cd= | 0.0064403
alpha (deg) | Cl | Cd | Cm | Cl/Cd
-20 | -1.225 | 0.06244 | 0.009 | -19.621
-19.5 | -1.273 | 0.04539 | 0.009 | -28.054
-19 | -1.3 | 0.04074 | 0.009 | -31.908
-18.5 | -1.321 | 0.03745 | 0.008 | -35.285
-18 | -1.341 | 0.03391 | 0.008 | -39.536
-17.5 | -1.356 | 0.03123 | 0.007 | -43.412
-17 | -1.366 | 0.02886 | 0.007 | -47.332
-16.5 | -1.374 | 0.02638 | 0.006 | -52.065
-16 | -1.376 | 0.02445 | 0.006 | -56.278
-15.5 | -1.374 | 0.02267 | 0.005 | -60.577
-15 | -1.363 | 0.02106 | 0.005 | -64.712
-14.5 | -1.344 | 0.01962 | 0.004 | -68.507
-14 | -1.323 | 0.01817 | 0.004 | -72.8
-13.5 | -1.298 | 0.01689 | 0.003 | -76.843
-13 | -1.27 | 0.01574 | 0.002 | -80.699
-12.5 | -1.239 | 0.0148 | 0.002 | -83.693
-12 | -1.206 | 0.01374 | 0.001 | -87.739
-11.5 | -1.169 | 0.01291 | 0.001 | -90.539
-11 | -1.13 | 0.01214 | 0 | -93.077
-10.5 | -1.088 | 0.01145 | -0.001 | -95.029
-10 | -1.044 | 0.01089 | -0.001 | -95.916
-9.5 | -0.998 | 0.01036 | -0.002 | -96.314
-9 | -0.95 | 0.00988 | -0.003 | -96.108
-8.5 | -0.9 | 0.00919 | -0.003 | -97.997
-8 | -0.851 | 0.00903 | -0.004 | -94.297
-7.5 | -0.795 | 0.00868 | -0.005 | -91.572
-7 | -0.737 | 0.00838 | -0.005 | -87.86
-6.5 | -0.678 | 0.00809 | -0.006 | -83.767
-6 | -0.618 | 0.00788 | -0.007 | -78.414
-5.5 | -0.558 | 0.00762 | -0.007 | -73.175
-5 | -0.497 | 0.00706 | -0.008 | -70.385
-4.5 | -0.435 | 0.00688 | -0.009 | -63.303
-4 | -0.374 | 0.00668 | -0.009 | -55.967
-3.5 | -0.312 | 0.00629 | -0.01 | -49.532
-3 | -0.249 | 0.00595 | -0.011 | -41.928
-2.5 | -0.187 | 0.00576 | -0.011 | -32.416
-2 | -0.124 | 0.00564 | -0.012 | -21.981
-1.5 | -0.061 | 0.0054 | -0.013 | -11.39
-1 | 0.001 | 0.00533 | -0.013 | 0.254
-0.5 | 0.064 | 0.00532 | -0.014 | 12.072
0 | 0.127 | 0.00535 | -0.015 | 23.763
0.5 | 0.19 | 0.00538 | -0.015 | 35.302
1 | 0.252 | 0.00546 | -0.016 | 46.128
1.5 | 0.315 | 0.00558 | -0.017 | 56.361
2 | 0.377 | 0.00577 | -0.018 | 65.378
2.5 | 0.439 | 0.00591 | -0.018 | 74.403
3 | 0.502 | 0.00613 | -0.019 | 81.88
3.5 | 0.564 | 0.00633 | -0.02 | 89.054
4 | 0.626 | 0.00652 | -0.02 | 96.024
4.5 | 0.688 | 0.00687 | -0.021 | 100.102
5 | 0.749 | 0.00726 | -0.022 | 103.203
5.5 | 0.81 | 0.00773 | -0.022 | 104.828
6 | 0.871 | 0.0082 | -0.023 | 106.237
6.5 | 0.921 | 0.00871 | -0.023 | 105.741
7 | 0.976 | 0.00913 | -0.024 | 106.892
7.5 | 1.03 | 0.00962 | -0.025 | 107.03
8 | 1.081 | 0.01059 | -0.025 | 102.032
8.5 | 1.131 | 0.0114 | -0.026 | 99.248
9 | 1.181 | 0.01203 | -0.026 | 98.19
9.5 | 1.229 | 0.01275 | -0.027 | 96.404
10 | 1.274 | 0.01344 | -0.027 | 94.849
10.5 | 1.317 | 0.01422 | -0.028 | 92.603
11 | 1.357 | 0.01513 | -0.029 | 89.654
11.5 | 1.394 | 0.01607 | -0.029 | 86.711
12 | 1.428 | 0.01713 | -0.03 | 83.329
12.5 | 1.458 | 0.01819 | -0.03 | 80.174
13 | 1.486 | 0.01937 | -0.031 | 76.718
13.5 | 1.51 | 0.02064 | -0.031 | 73.175
14 | 1.529 | 0.02194 | -0.032 | 69.677
14.5 | 1.542 | 0.02357 | -0.032 | 65.429
15 | 1.55 | 0.02543 | -0.033 | 60.967
15.5 | 1.554 | 0.02741 | -0.033 | 56.711
16 | 1.555 | 0.02921 | -0.034 | 53.235
16.5 | 1.551 | 0.03155 | -0.034 | 49.165
17 | 1.542 | 0.03391 | -0.034 | 45.467
17.5 | 1.526 | 0.03639 | -0.035 | 41.943
18 | 1.506 | 0.03948 | -0.035 | 38.146
18.5 | 1.482 | 0.04274 | -0.036 | 34.675
19 | 1.457 | 0.04523 | -0.036 | 32.211
19.5 | 1.425 | 0.04996 | -0.036 | 28.527
20 | 1.393 | 0.05365 | -0.037 | 25.968

## 124. Re 14M Mach 0.10 (2)
BIGFOIL.COM POLAR EXPORT
NACA63-219 a=0.0
NACA63-219 a=0.0 |  |  |  | Cl Max: | 1.6716 | at alpha= | 19.5 | deg
XFOIL ncrit=9 |  |  |  | L/D Max: | 124.408 | at alpha= | 7.5 | deg
Re: | 14000000 |  |  | Cd Min: | 0.05778 | at alpha= | 20 | deg
Mach: | 0.1 |  |  | Cl=0 at alpha= | -1.0188 | deg
|  |  |  | @ Cl=0.1, Cd= | 0.0042038
|  |  |  | @ Cl=0.4, Cd= | 0.0044129
|  |  |  | @ Cl=0.6, Cd= | 0.0050482
alpha (deg) | Cl | Cd | Cm | Cl/Cd
-19.5 | -1.6212 | 0.03481 | -0.0415 | -46.5728
-19 | -1.6105 | 0.03195 | -0.0399 | -50.4069
-18.5 | -1.5941 | 0.02912 | -0.0389 | -54.7424
-18 | -1.5832 | 0.02609 | -0.0374 | -60.6823
-17.5 | -1.5628 | 0.02385 | -0.0359 | -65.5262
-17 | -1.5417 | 0.02175 | -0.0341 | -70.8828
-16.5 | -1.5187 | 0.01988 | -0.0322 | -76.3934
-16 | -1.4922 | 0.01831 | -0.0303 | -81.4965
-15.5 | -1.4663 | 0.01682 | -0.028 | -87.176
-15 | -1.4395 | 0.01549 | -0.0254 | -92.9309
-14.5 | -1.4145 | 0.01424 | -0.0223 | -99.3329
-14 | -1.3885 | 0.01323 | -0.0189 | -104.9509
-13.5 | -1.3665 | 0.01238 | -0.0141 | -110.3796
-13 | -1.3387 | 0.01185 | -0.0096 | -112.9705
-12.5 | -1.2944 | 0.01138 | -0.008 | -113.7434
-12 | -1.2482 | 0.01088 | -0.0067 | -114.7243
-11.5 | -1.1998 | 0.01041 | -0.0057 | -115.2546
-11 | -1.1489 | 0.01 | -0.0051 | -114.89
-10.5 | -1.096 | 0.00965 | -0.0047 | -113.5751
-10 | -1.0424 | 0.00929 | -0.0045 | -112.2067
-9.5 | -0.9884 | 0.00893 | -0.0044 | -110.6831
-9 | -0.9328 | 0.00863 | -0.0045 | -108.0881
-8.5 | -0.8769 | 0.00832 | -0.0046 | -105.3966
-8 | -0.8202 | 0.00805 | -0.0049 | -101.8882
-7.5 | -0.763 | 0.00778 | -0.0053 | -98.072
-7 | -0.7053 | 0.00754 | -0.0057 | -93.5411
-6.5 | -0.6474 | 0.00728 | -0.0062 | -88.9286
-6 | -0.5894 | 0.00701 | -0.0067 | -84.0799
-5.5 | -0.5315 | 0.00671 | -0.0072 | -79.2101
-5 | -0.4731 | 0.00641 | -0.0078 | -73.8066
-4.5 | -0.4142 | 0.00617 | -0.0085 | -67.1313
-4 | -0.3551 | 0.0059 | -0.0092 | -60.1864
-3.5 | -0.2959 | 0.00565 | -0.01 | -52.3717
-3 | -0.2369 | 0.00532 | -0.0108 | -44.5301
-2.5 | -0.1783 | 0.0049 | -0.0115 | -36.3878
-2 | -0.1196 | 0.00446 | -0.0123 | -26.8161
-1.5 | -0.0588 | 0.00437 | -0.0133 | -13.4554
-1 | 0.0023 | 0.00431 | -0.0144 | 0.53364
-0.5 | 0.0631 | 0.00424 | -0.0154 | 14.8821
0 | 0.1242 | 0.00418 | -0.0164 | 29.7129
0.5 | 0.1853 | 0.00419 | -0.0175 | 44.2243
1 | 0.2467 | 0.00421 | -0.0186 | 58.5986
1.5 | 0.3077 | 0.00427 | -0.0196 | 72.0609
2 | 0.3685 | 0.00434 | -0.0206 | 84.9078
2.5 | 0.429 | 0.00448 | -0.0216 | 95.7589
3 | 0.489 | 0.00466 | -0.0225 | 104.9356
3.5 | 0.5489 | 0.00485 | -0.0234 | 113.1753
4 | 0.6082 | 0.00508 | -0.0243 | 119.7244
4.5 | 0.6667 | 0.00539 | -0.025 | 123.692
5 | 0.7224 | 0.00594 | -0.0254 | 121.6162
5.5 | 0.778 | 0.00644 | -0.0257 | 120.8075
6 | 0.8343 | 0.00682 | -0.0261 | 122.3314
6.5 | 0.8899 | 0.00722 | -0.0264 | 123.2548
7 | 0.9449 | 0.00762 | -0.0265 | 124.0026
7.5 | 0.999 | 0.00803 | -0.0266 | 124.4085
8 | 1.0512 | 0.00851 | -0.0263 | 123.5253
8.5 | 1.1012 | 0.00906 | -0.0257 | 121.5453
9 | 1.1497 | 0.0096 | -0.0249 | 119.7604
9.5 | 1.198 | 0.01009 | -0.024 | 118.7314
10 | 1.2437 | 0.01058 | -0.0227 | 117.552
10.5 | 1.286 | 0.0111 | -0.0208 | 115.8559
11 | 1.3091 | 0.01166 | -0.0156 | 112.2727
11.5 | 1.333 | 0.01249 | -0.0112 | 106.7254
12 | 1.3578 | 0.01358 | -0.0076 | 99.9853
12.5 | 1.3859 | 0.01471 | -0.0048 | 94.2148
13 | 1.4101 | 0.01615 | -0.002 | 87.3127
13.5 | 1.4363 | 0.01763 | 0.0004 | 81.4691
14 | 1.4585 | 0.01941 | 0.0028 | 75.1417
14.5 | 1.4801 | 0.02134 | 0.0051 | 69.358
15 | 1.5018 | 0.02334 | 0.007 | 64.3445
15.5 | 1.5207 | 0.02559 | 0.0089 | 59.4256
16 | 1.5546 | 0.02808 | 0.0073 | 55.3632
18 | 1.6494 | 0.04158 | 0.0037 | 39.6681
18.5 | 1.6603 | 0.04542 | 0.0041 | 36.5544
19 | 1.6667 | 0.04968 | 0.0046 | 33.5487
19.5 | 1.6716 | 0.05391 | 0.0053 | 31.0072
20 | 1.648 | 0.05778 | 0.0113 | 28.522

## 125. Re 14M Mach 0.25 (1)
BIGFOIL.COM POLAR EXPORT
NACA63-219 a=0.0
NACA63-219 a=0.0 |  |  |  | Cl Max: | 1.491 | at alpha= | 14 | deg
JavaFoil+Calcfoil stall+Eppler ext transition |  |  |  | L/D Max: | 103.798 | at alpha= | 5.5 | deg
Re: | 14000000 |  |  | Cd Min: | 0.00537 | at alpha= | -0.5 | deg
Mach: | 0.25 |  |  | Cl=0 at alpha= | -1.0078 | deg
|  |  |  | @ Cl=0.1, Cd= | 0.0053857
|  |  |  | @ Cl=0.4, Cd= | 0.0058786
|  |  |  | @ Cl=0.6, Cd= | 0.0065153
alpha (deg) | Cl | Cd | Cm | Cl/Cd
-20 | -0.778 | 0.15793 | 0.007 | -4.929
-19.5 | -0.841 | 0.14379 | 0.007 | -5.849
-19 | -0.908 | 0.12302 | 0.007 | -7.381
-18.5 | -0.985 | 0.09442 | 0.007 | -10.435
-18 | -1.1 | 0.04641 | 0.008 | -23.702
-17.5 | -1.148 | 0.0427 | 0.007 | -26.892
-17 | -1.197 | 0.03629 | 0.007 | -32.971
-16.5 | -1.234 | 0.03283 | 0.006 | -37.576
-16 | -1.261 | 0.03055 | 0.006 | -41.274
-15.5 | -1.285 | 0.02733 | 0.005 | -47.012
-15 | -1.293 | 0.02504 | 0.005 | -51.65
-14.5 | -1.291 | 0.02247 | 0.004 | -57.476
-14 | -1.283 | 0.02076 | 0.004 | -61.78
-13.5 | -1.269 | 0.01925 | 0.003 | -65.894
-13 | -1.25 | 0.01788 | 0.002 | -69.938
-12.5 | -1.228 | 0.01656 | 0.002 | -74.111
-12 | -1.201 | 0.01528 | 0.001 | -78.594
-11.5 | -1.17 | 0.0143 | 0.001 | -81.794
-11 | -1.135 | 0.01331 | 0 | -85.327
-10.5 | -1.098 | 0.01237 | -0.001 | -88.751
-10 | -1.056 | 0.0117 | -0.001 | -90.272
-9.5 | -1.011 | 0.01109 | -0.002 | -91.217
-9 | -0.964 | 0.01052 | -0.003 | -91.659
-8.5 | -0.915 | 0.00999 | -0.003 | -91.522
-8 | -0.863 | 0.00887 | -0.004 | -97.297
-7.5 | -0.814 | 0.00903 | -0.005 | -90.086
-7 | -0.755 | 0.0087 | -0.005 | -86.8
-6.5 | -0.695 | 0.00836 | -0.006 | -83.115
-6 | -0.634 | 0.00806 | -0.007 | -78.65
-5.5 | -0.572 | 0.0078 | -0.007 | -73.395
-5 | -0.51 | 0.00723 | -0.008 | -70.519
-4.5 | -0.447 | 0.00704 | -0.009 | -63.52
-4 | -0.384 | 0.00677 | -0.01 | -56.724
-3.5 | -0.32 | 0.00643 | -0.01 | -49.788
-3 | -0.256 | 0.006 | -0.011 | -42.678
-2.5 | -0.192 | 0.00581 | -0.012 | -33.007
-2 | -0.127 | 0.00567 | -0.012 | -22.47
-1.5 | -0.063 | 0.00547 | -0.013 | -11.555
-1 | 0.001 | 0.0054 | -0.014 | 0.258
-0.5 | 0.066 | 0.00537 | -0.014 | 12.294
0 | 0.131 | 0.0054 | -0.015 | 24.2
0.5 | 0.195 | 0.00539 | -0.016 | 36.192
1 | 0.259 | 0.00552 | -0.017 | 46.887
1.5 | 0.323 | 0.00564 | -0.017 | 57.266
2 | 0.387 | 0.00584 | -0.018 | 66.361
2.5 | 0.451 | 0.00603 | -0.019 | 74.914
3 | 0.515 | 0.00621 | -0.019 | 82.971
3.5 | 0.579 | 0.00643 | -0.02 | 90.125
4 | 0.643 | 0.00669 | -0.021 | 96.141
4.5 | 0.706 | 0.00706 | -0.022 | 100.015
5 | 0.769 | 0.00754 | -0.022 | 102.027
5.5 | 0.832 | 0.00802 | -0.023 | 103.798
6 | 0.884 | 0.00866 | -0.023 | 102.109
6.5 | 0.941 | 0.00914 | -0.024 | 103.007
7 | 0.997 | 0.00963 | -0.025 | 103.528
7.5 | 1.052 | 0.01018 | -0.025 | 103.271
8 | 1.103 | 0.01131 | -0.026 | 97.518
8.5 | 1.153 | 0.0122 | -0.026 | 94.538
9 | 1.203 | 0.01293 | -0.027 | 93.027
9.5 | 1.25 | 0.01368 | -0.028 | 91.368
10 | 1.294 | 0.01454 | -0.028 | 88.97
10.5 | 1.334 | 0.01552 | -0.029 | 85.957
11 | 1.37 | 0.01653 | -0.029 | 82.902
11.5 | 1.402 | 0.01772 | -0.03 | 79.137
12 | 1.431 | 0.01891 | -0.03 | 75.67
12.5 | 1.455 | 0.02031 | -0.031 | 71.629
13 | 1.474 | 0.02163 | -0.031 | 68.129
13.5 | 1.487 | 0.02318 | -0.032 | 64.144
14 | 1.491 | 0.02511 | -0.032 | 59.391
14.5 | 1.489 | 0.02705 | -0.033 | 55.041
15 | 1.479 | 0.02925 | -0.033 | 50.547
15.5 | 1.462 | 0.03167 | -0.034 | 46.162
16 | 1.438 | 0.03439 | -0.034 | 41.799
16.5 | 1.405 | 0.03807 | -0.035 | 36.913
17 | 1.366 | 0.0413 | -0.035 | 33.067
17.5 | 1.314 | 0.04551 | -0.035 | 28.882
18 | 1.257 | 0.04958 | -0.036 | 25.358
18.5 | 1.189 | 0.05772 | -0.036 | 20.601
19 | 1.117 | 0.06625 | -0.036 | 16.853

## 126. Re 14M Mach 0.25 (2)
BIGFOIL.COM POLAR EXPORT
NACA63-219 a=0.0
NACA63-219 a=0.0 |  |  |  | Cl Max: | 1.6098 | at alpha= | 18 | deg
XFOIL ncrit=9 |  |  |  | L/D Max: | 126.545 | at alpha= | 4.5 | deg
Re: | 14000000 |  |  | Cd Min: | 0.0748 | at alpha= | 20 | deg
Mach: | 0.25 |  |  | Cl=0 at alpha= | -1.0213 | deg
|  |  |  | @ Cl=0.1, Cd= | 0.0042276
|  |  |  | @ Cl=0.4, Cd= | 0.0044087
|  |  |  | @ Cl=0.6, Cd= | 0.0050171
alpha (deg) | Cl | Cd | Cm | Cl/Cd
-20 | -1.6139 | 0.05246 | -0.0494 | -30.7644
-19.5 | -1.6005 | 0.04775 | -0.0507 | -33.5183
-19 | -1.5897 | 0.04345 | -0.0506 | -36.5869
-18.5 | -1.5756 | 0.03946 | -0.0503 | -39.929
-18 | -1.5647 | 0.03541 | -0.0497 | -44.1881
-17.5 | -1.5467 | 0.03211 | -0.0487 | -48.1688
-17 | -1.533 | 0.0287 | -0.0473 | -53.4146
-16.5 | -1.5132 | 0.02595 | -0.0455 | -58.3121
-16 | -1.4916 | 0.02347 | -0.0435 | -63.5535
-15.5 | -1.4672 | 0.02128 | -0.0412 | -68.9474
-15 | -1.4406 | 0.01935 | -0.0388 | -74.4496
-14.5 | -1.4119 | 0.01765 | -0.0363 | -79.9943
-14 | -1.3858 | 0.01597 | -0.0332 | -86.7752
-13.5 | -1.3579 | 0.01455 | -0.0298 | -93.3265
-13 | -1.3299 | 0.01333 | -0.0261 | -99.7674
-12.5 | -1.3017 | 0.01239 | -0.0218 | -105.0605
-12 | -1.2788 | 0.01173 | -0.0157 | -109.0196
-11.5 | -1.234 | 0.0112 | -0.0131 | -110.1786
-11 | -1.1858 | 0.01064 | -0.0111 | -111.4474
-10.5 | -1.1341 | 0.01015 | -0.0097 | -111.734
-10 | -1.0794 | 0.00975 | -0.0088 | -110.7077
-9.5 | -1.0233 | 0.00937 | -0.0081 | -109.2102
-9 | -0.9668 | 0.00897 | -0.0075 | -107.7815
-8.5 | -0.9085 | 0.00865 | -0.0073 | -105.0289
-8 | -0.8501 | 0.00832 | -0.0071 | -102.1755
-7.5 | -0.7905 | 0.00803 | -0.0072 | -98.4433
-7 | -0.7308 | 0.00774 | -0.0073 | -94.4186
-6.5 | -0.6706 | 0.00746 | -0.0075 | -89.8928
-6 | -0.6102 | 0.00719 | -0.0079 | -84.8679
-5.5 | -0.55 | 0.00687 | -0.0082 | -80.0582
-5 | -0.4897 | 0.00654 | -0.0087 | -74.8777
-4.5 | -0.4287 | 0.00626 | -0.0092 | -68.4824
-4 | -0.3675 | 0.00598 | -0.0098 | -61.4548
-3.5 | -0.3062 | 0.00572 | -0.0105 | -53.5315
-3 | -0.245 | 0.00536 | -0.0113 | -45.709
-1.5 | -0.0607 | 0.00439 | -0.0138 | -13.8269
-1 | 0.0027 | 0.00433 | -0.0149 | 0.62356
-0.5 | 0.0657 | 0.00426 | -0.0159 | 15.4225
0 | 0.1292 | 0.0042 | -0.017 | 30.7619
0.5 | 0.1926 | 0.00423 | -0.0181 | 45.5319
1 | 0.2562 | 0.00423 | -0.0192 | 60.5674
1.5 | 0.3195 | 0.00429 | -0.0202 | 74.4755
2 | 0.3826 | 0.00437 | -0.0213 | 87.5515
2.5 | 0.4456 | 0.00451 | -0.0223 | 98.8027
3 | 0.5077 | 0.0047 | -0.0232 | 108.0213
3.5 | 0.57 | 0.0049 | -0.0241 | 116.3265
4 | 0.6315 | 0.00514 | -0.0248 | 122.8599
4.5 | 0.6922 | 0.00547 | -0.0255 | 126.5448
5.5 | 0.8068 | 0.0066 | -0.0258 | 122.2424
6 | 0.8645 | 0.00703 | -0.0259 | 122.973
7 | 0.978 | 0.0079 | -0.0257 | 123.7975
7.5 | 1.0334 | 0.00835 | -0.0253 | 123.7605
8 | 1.0861 | 0.00888 | -0.0245 | 122.3086
8.5 | 1.1337 | 0.00956 | -0.0229 | 118.5879
9 | 1.1804 | 0.01016 | -0.021 | 116.1811
9.5 | 1.2241 | 0.01074 | -0.0187 | 113.9758
10 | 1.2462 | 0.01138 | -0.0127 | 109.5079
10.5 | 1.2694 | 0.0124 | -0.0078 | 102.371
11 | 1.2997 | 0.01346 | -0.0044 | 96.5602
11.5 | 1.3274 | 0.01481 | -0.0011 | 89.6286
12 | 1.355 | 0.01632 | 0.0019 | 83.027
12.5 | 1.3806 | 0.01806 | 0.0047 | 76.4452
13 | 1.4045 | 0.02001 | 0.0074 | 70.1899
13.5 | 1.4288 | 0.02204 | 0.0098 | 64.8276
14 | 1.4461 | 0.02463 | 0.0123 | 58.713
14.5 | 1.4676 | 0.02711 | 0.0143 | 54.135
15 | 1.4876 | 0.02983 | 0.016 | 49.8693
15.5 | 1.503 | 0.033 | 0.0177 | 45.5455
16 | 1.5331 | 0.03633 | 0.0163 | 42.1993
16.5 | 1.5625 | 0.04025 | 0.0144 | 38.8199
17 | 1.5942 | 0.045 | 0.0107 | 35.4267
17.5 | 1.6036 | 0.04978 | 0.0106 | 32.2137
18 | 1.6098 | 0.05421 | 0.0116 | 29.6956
18.5 | 1.588 | 0.05796 | 0.018 | 27.3982
19 | 1.594 | 0.06304 | 0.0177 | 25.2855
19.5 | 1.5975 | 0.06874 | 0.0168 | 23.2397
20 | 1.5998 | 0.0748 | 0.0153 | 21.3877

## 127. Re 14M Mach 0.50 (1)
BIGFOIL.COM POLAR EXPORT
NACA63-219 a=0.0
NACA63-219 a=0.0 |  |  |  | Cl Max: | 1.302 | at alpha= | 10 | deg
JavaFoil+Calcfoil stall+Eppler ext transition |  |  |  | L/D Max: | 91.788 | at alpha= | 5 | deg
Re: | 14000000 |  |  | Cd Min: | 0.00559 | at alpha= | -1 | deg
Mach: | 0.5 |  |  | Cl=0 at alpha= | -1.0137 | deg
|  |  |  | @ Cl=0.1, Cd= | 0.0055972
|  |  |  | @ Cl=0.4, Cd= | 0.0061558
|  |  |  | @ Cl=0.6, Cd= | 0.0069762
alpha (deg) | Cl | Cd | Cm | Cl/Cd
-20 | -1.087 | 0.18645 | 0.008 | -5.83
-19.5 | -1.057 | 0.18142 | 0.007 | -5.824
-19 | -1.029 | 0.16902 | 0.007 | -6.086
-18.5 | -0.999 | 0.17057 | 0.006 | -5.858
-18 | -0.975 | 0.15029 | 0.006 | -6.487
-17.5 | -0.945 | 0.1469 | 0.006 | -6.432
-17 | -0.914 | 0.14517 | 0.005 | -6.298
-16.5 | -0.886 | 0.12981 | 0.005 | -6.825
-16 | -0.897 | 0.08907 | 0.005 | -10.066
-15.5 | -0.874 | 0.07968 | 0.005 | -10.97
-15 | -0.868 | 0.06042 | 0.005 | -14.365
-14.5 | -0.784 | 0.09772 | 0.003 | -8.02
-14 | -0.79 | 0.06809 | 0.003 | -11.596
-13.5 | -0.787 | 0.04816 | 0.003 | -16.349
-13 | -0.782 | 0.0335 | 0.003 | -23.33
-12.5 | -0.662 | 0.08593 | 0.001 | -7.703
-12 | -0.669 | 0.0566 | 0.001 | -11.816
-11.5 | -0.694 | 0.02663 | 0.001 | -26.045
-11 | -0.644 | 0.03331 | 0 | -19.323
-10.5 | -0.797 | 0.02161 | -0.001 | -36.875
-10 | -0.968 | 0.01798 | -0.001 | -53.845
-9.5 | -0.993 | 0.01597 | -0.002 | -62.175
-9 | -0.983 | 0.01442 | -0.003 | -68.167
-8.5 | -0.954 | 0.01328 | -0.004 | -71.887
-8 | -0.914 | 0.01233 | -0.004 | -74.151
-7.5 | -0.867 | 0.01146 | -0.005 | -75.589
-7 | -0.812 | 0.01074 | -0.006 | -75.607
-6.5 | -0.754 | 0.01015 | -0.007 | -74.288
-6 | -0.693 | 0.00954 | -0.007 | -72.591
-5.5 | -0.629 | 0.00814 | -0.008 | -77.331
-5 | -0.568 | 0.00853 | -0.009 | -66.541
-4.5 | -0.498 | 0.00776 | -0.01 | -64.186
-4 | -0.428 | 0.00743 | -0.011 | -57.621
-3.5 | -0.357 | 0.00705 | -0.011 | -50.716
-3 | -0.286 | 0.0066 | -0.012 | -43.319
-2.5 | -0.214 | 0.00616 | -0.013 | -34.816
-2 | -0.142 | 0.00594 | -0.014 | -23.98
-1.5 | -0.071 | 0.00565 | -0.015 | -12.513
-1 | 0.002 | 0.00559 | -0.015 | 0.278
-0.5 | 0.074 | 0.00559 | -0.016 | 13.188
0 | 0.146 | 0.00561 | -0.017 | 26.034
0.5 | 0.218 | 0.00565 | -0.018 | 38.593
1 | 0.289 | 0.00579 | -0.019 | 49.969
1.5 | 0.361 | 0.00598 | -0.019 | 60.36
2 | 0.432 | 0.0063 | -0.02 | 68.697
2.5 | 0.504 | 0.00647 | -0.021 | 77.848
3 | 0.575 | 0.00686 | -0.022 | 83.919
3.5 | 0.646 | 0.00719 | -0.023 | 89.884
4 | 0.709 | 0.00775 | -0.023 | 91.541
4.5 | 0.775 | 0.00845 | -0.024 | 91.729
5 | 0.84 | 0.00915 | -0.024 | 91.788
5.5 | 0.904 | 0.01003 | -0.025 | 90.136
6 | 0.966 | 0.01079 | -0.026 | 89.589
6.5 | 1.027 | 0.01154 | -0.026 | 88.994
7 | 1.086 | 0.01237 | -0.027 | 87.786
7.5 | 1.138 | 0.0141 | -0.028 | 80.707
8 | 1.187 | 0.01551 | -0.028 | 76.574
8.5 | 1.232 | 0.01673 | -0.029 | 73.655
9 | 1.269 | 0.01817 | -0.03 | 69.812
9.5 | 1.295 | 0.01978 | -0.03 | 65.486
10 | 1.302 | 0.02179 | -0.031 | 59.768
10.5 | 1.273 | 0.02408 | -0.031 | 52.844
11 | 1.151 | 0.02761 | -0.032 | 41.695
11.5 | 0.824 | 0.03153 | -0.032 | 26.148
12 | 0.848 | 0.03728 | -0.032 | 22.761
12.5 | 0.883 | 0.03661 | -0.033 | 24.114
13 | 0.908 | 0.04195 | -0.033 | 21.638
13.5 | 0.939 | 0.04263 | -0.034 | 22.03
14 | 0.964 | 0.04839 | -0.034 | 19.914
14.5 | 0.979 | 0.05943 | -0.034 | 16.478
15 | 1.021 | 0.0537 | -0.035 | 19.012

## 128. Re 14M Mach 0.50 (2)
BIGFOIL.COM POLAR EXPORT
NACA63-219 a=0.0
NACA63-219 a=0.0 |  |  |  | Cl Max: | 1.4171 | at alpha= | 15 | deg
XFOIL ncrit=9 |  |  |  | L/D Max: | 137.429 | at alpha= | 5 | deg
Re: | 14000000 |  |  | Cd Min: | 0.17733 | at alpha= | 20 | deg
Mach: | 0.5 |  |  | Cl=0 at alpha= | -1.032 | deg
|  |  |  | @ Cl=0.1, Cd= | 0.0043529
|  |  |  | @ Cl=0.4, Cd= | 0.004478
|  |  |  | @ Cl=0.6, Cd= | 0.0048873
alpha (deg) | Cl | Cd | Cm | Cl/Cd
-17.5 | -1.0125 | 0.12696 | -0.0232 | -7.975
-17 | -1.0304 | 0.11487 | -0.0318 | -8.9701
-16.5 | -1.0501 | 0.10292 | -0.0401 | -10.2031
-16 | -1.0725 | 0.09113 | -0.048 | -11.7689
-15.5 | -1.0985 | 0.07963 | -0.0552 | -13.7951
-15 | -1.1257 | 0.06886 | -0.0612 | -16.3477
-14.5 | -1.153 | 0.05896 | -0.0657 | -19.5556
-14 | -1.1793 | 0.05 | -0.0685 | -23.586
-13.5 | -1.203 | 0.04204 | -0.0695 | -28.6156
-13 | -1.2235 | 0.03498 | -0.0689 | -34.9771
-12.5 | -1.2329 | 0.02926 | -0.0665 | -42.136
-12 | -1.2315 | 0.02468 | -0.0629 | -49.8987
-11.5 | -1.2191 | 0.02102 | -0.0585 | -57.9971
-11 | -1.1947 | 0.01817 | -0.0539 | -65.7512
-10.5 | -1.1637 | 0.01587 | -0.0492 | -73.327
-10 | -1.1266 | 0.01402 | -0.0445 | -80.3566
-9.5 | -1.0879 | 0.0125 | -0.0396 | -87.032
-9 | -1.0503 | 0.01126 | -0.0341 | -93.2771
-8.5 | -1.0216 | 0.01046 | -0.0263 | -97.6673
-8 | -0.9657 | 0.00981 | -0.0224 | -98.4404
-7.5 | -0.9028 | 0.00931 | -0.0196 | -96.971
-7 | -0.8369 | 0.00884 | -0.0175 | -94.6719
-6.5 | -0.7686 | 0.00845 | -0.0161 | -90.9586
-6 | -0.6996 | 0.00805 | -0.0149 | -86.9068
-5.5 | -0.6298 | 0.00771 | -0.0142 | -81.6861
-5 | -0.5614 | 0.00724 | -0.0136 | -77.5414
-4.5 | -0.4924 | 0.00681 | -0.0132 | -72.3054
-4 | -0.422 | 0.00643 | -0.0133 | -65.6299
-3.5 | -0.3512 | 0.00609 | -0.0135 | -57.6683
-3 | -0.2821 | 0.0056 | -0.0138 | -50.375
-2.5 | -0.2136 | 0.00498 | -0.0142 | -42.8916
-2 | -0.1427 | 0.0046 | -0.0149 | -31.0217
-1.5 | -0.0687 | 0.00451 | -0.016 | -15.2328
-1 | 0.0047 | 0.00443 | -0.0171 | 1.0609
-0.5 | 0.0783 | 0.00435 | -0.0183 | 18
0 | 0.152 | 0.00436 | -0.0195 | 34.8624
0.5 | 0.2262 | 0.00436 | -0.0207 | 51.8807
1 | 0.3001 | 0.00442 | -0.0219 | 67.8959
1.5 | 0.3744 | 0.00444 | -0.0231 | 84.3243
2 | 0.4484 | 0.00455 | -0.0241 | 98.5495
2.5 | 0.5221 | 0.00467 | -0.0251 | 111.7987
3 | 0.5952 | 0.00487 | -0.0259 | 122.2177
3.5 | 0.6675 | 0.00513 | -0.0265 | 130.117
4 | 0.7385 | 0.0055 | -0.0268 | 134.2727
4.5 | 0.8087 | 0.00589 | -0.0268 | 137.3005
5 | 0.8768 | 0.00638 | -0.0264 | 137.4295
6 | 0.9937 | 0.00802 | -0.0224 | 123.9027
6.5 | 1.049 | 0.00872 | -0.0196 | 120.2982
7 | 1.0984 | 0.00944 | -0.0158 | 116.3559
7.5 | 1.112 | 0.01053 | -0.0069 | 105.603
8.5 | 1.1457 | 0.01483 | 0.0052 | 77.2556
9 | 1.1694 | 0.01717 | 0.0097 | 68.1072
9.5 | 1.194 | 0.01968 | 0.0137 | 60.6707
10 | 1.2219 | 0.02218 | 0.0173 | 55.0902
10.5 | 1.2472 | 0.02496 | 0.0208 | 49.9679
11 | 1.2724 | 0.02799 | 0.0238 | 45.4591
11.5 | 1.296 | 0.03133 | 0.0266 | 41.3661
12 | 1.3198 | 0.03485 | 0.0291 | 37.8709
12.5 | 1.3413 | 0.03875 | 0.0312 | 34.6142
13 | 1.3624 | 0.04291 | 0.033 | 31.7502
13.5 | 1.3817 | 0.04738 | 0.0344 | 29.1621
14 | 1.3991 | 0.05227 | 0.0355 | 26.7668
14.5 | 1.4132 | 0.05764 | 0.0362 | 24.5177
15 | 1.4171 | 0.06418 | 0.0359 | 22.0801
15.5 | 1.4102 | 0.07201 | 0.0345 | 19.5834
16 | 1.3912 | 0.08142 | 0.0314 | 17.0867
16.5 | 1.3681 | 0.09176 | 0.0271 | 14.9095
17 | 1.341 | 0.103 | 0.0215 | 13.0194
17.5 | 1.3114 | 0.1146 | 0.0152 | 11.4433
18 | 1.2833 | 0.1271 | 0.0074 | 10.0968
18.5 | 1.2587 | 0.13963 | -0.001 | 9.0145
19 | 1.236 | 0.15227 | -0.0098 | 8.1172
19.5 | 1.2161 | 0.16484 | -0.0188 | 7.3775
20 | 1.199 | 0.17733 | -0.028 | 6.7614

## 129. Re 16M Mach 0.00 (1)
BIGFOIL.COM POLAR EXPORT
NACA63-219 a=0.0
NACA63-219 a=0.0 |  |  |  | Cl Max: | 1.571 | at alpha= | 16 | deg
JavaFoil+Calcfoil stall+Eppler ext transition |  |  |  | L/D Max: | 111.753 | at alpha= | 6.5 | deg
Re: | 16000000 |  |  | Cd Min: | 0.00531 | at alpha= | 0 | deg
Mach: | 0 |  |  | Cl=0 at alpha= | -1.0081 | deg
|  |  |  | @ Cl=0.1, Cd= | 0.0053142
|  |  |  | @ Cl=0.4, Cd= | 0.0058505
|  |  |  | @ Cl=0.6, Cd= | 0.0064687
alpha (deg) | Cl | Cd | Cm | Cl/Cd
-20 | -1.277 | 0.05547 | 0.009 | -23.014
-19.5 | -1.319 | 0.04074 | 0.009 | -32.38
-19 | -1.339 | 0.03754 | 0.009 | -35.671
-18.5 | -1.356 | 0.03461 | 0.008 | -39.181
-18 | -1.371 | 0.03147 | 0.008 | -43.575
-17.5 | -1.382 | 0.02909 | 0.007 | -47.499
-17 | -1.388 | 0.02714 | 0.007 | -51.132
-16.5 | -1.391 | 0.025 | 0.006 | -55.661
-16 | -1.391 | 0.02295 | 0.006 | -60.606
-15.5 | -1.386 | 0.02135 | 0.005 | -64.897
-15 | -1.373 | 0.01987 | 0.005 | -69.075
-14.5 | -1.352 | 0.01854 | 0.004 | -72.944
-14 | -1.329 | 0.01719 | 0.004 | -77.34
-13.5 | -1.303 | 0.01601 | 0.003 | -81.381
-13 | -1.274 | 0.01495 | 0.002 | -85.19
-12.5 | -1.242 | 0.01404 | 0.002 | -88.453
-12 | -1.207 | 0.0131 | 0.001 | -92.152
-11.5 | -1.17 | 0.01239 | 0.001 | -94.392
-11 | -1.13 | 0.01165 | 0 | -97.03
-10.5 | -1.088 | 0.01101 | -0.001 | -98.844
-10 | -1.043 | 0.01048 | -0.001 | -99.588
-9.5 | -0.997 | 0.00999 | -0.002 | -99.744
-9 | -0.949 | 0.00882 | -0.003 | -107.604
-8.5 | -0.903 | 0.00915 | -0.003 | -98.61
-8 | -0.847 | 0.00871 | -0.004 | -97.347
-7.5 | -0.791 | 0.00841 | -0.005 | -94.036
-7 | -0.733 | 0.0082 | -0.005 | -89.414
-6.5 | -0.675 | 0.00794 | -0.006 | -84.974
-6 | -0.615 | 0.00766 | -0.007 | -80.286
-5.5 | -0.555 | 0.00748 | -0.007 | -74.148
-5 | -0.494 | 0.00697 | -0.008 | -70.968
-4.5 | -0.433 | 0.00681 | -0.009 | -63.67
-4 | -0.372 | 0.00659 | -0.009 | -56.435
-3.5 | -0.31 | 0.00632 | -0.01 | -49.077
-3 | -0.248 | 0.00608 | -0.011 | -40.824
-2.5 | -0.186 | 0.00575 | -0.011 | -32.33
-2 | -0.123 | 0.00563 | -0.012 | -21.916
-1.5 | -0.061 | 0.00552 | -0.013 | -11.079
-1 | 0.001 | 0.00537 | -0.013 | 0.251
-0.5 | 0.064 | 0.00532 | -0.014 | 12
0 | 0.126 | 0.00531 | -0.015 | 23.818
0.5 | 0.189 | 0.00537 | -0.015 | 35.169
1 | 0.251 | 0.00544 | -0.016 | 46.079
1.5 | 0.313 | 0.00565 | -0.017 | 55.354
2 | 0.375 | 0.00579 | -0.017 | 64.814
2.5 | 0.437 | 0.00594 | -0.018 | 73.658
3 | 0.499 | 0.00611 | -0.019 | 81.76
3.5 | 0.561 | 0.00628 | -0.02 | 89.382
4 | 0.623 | 0.00658 | -0.02 | 94.66
4.5 | 0.684 | 0.00691 | -0.021 | 99.038
5 | 0.745 | 0.00726 | -0.022 | 102.734
5.5 | 0.806 | 0.00767 | -0.022 | 105.087
6 | 0.867 | 0.00806 | -0.023 | 107.47
6.5 | 0.92 | 0.00823 | -0.023 | 111.753
7 | 0.974 | 0.0089 | -0.024 | 109.403
7.5 | 1.027 | 0.00938 | -0.025 | 109.498
8 | 1.078 | 0.01031 | -0.025 | 104.586
8.5 | 1.129 | 0.01102 | -0.026 | 102.414
9 | 1.178 | 0.0116 | -0.026 | 101.593
9.5 | 1.226 | 0.01227 | -0.027 | 99.978
10 | 1.272 | 0.01292 | -0.027 | 98.448
10.5 | 1.315 | 0.01366 | -0.028 | 96.237
11 | 1.355 | 0.01453 | -0.029 | 93.275
11.5 | 1.393 | 0.01544 | -0.029 | 90.221
12 | 1.428 | 0.01643 | -0.03 | 86.865
12.5 | 1.459 | 0.01745 | -0.03 | 83.641
13 | 1.488 | 0.01856 | -0.031 | 80.171
13.5 | 1.514 | 0.01976 | -0.031 | 76.622
14 | 1.534 | 0.02097 | -0.032 | 73.163
14.5 | 1.549 | 0.02251 | -0.032 | 68.828
15 | 1.56 | 0.02414 | -0.033 | 64.646
15.5 | 1.568 | 0.02581 | -0.033 | 60.737
16 | 1.571 | 0.02768 | -0.034 | 56.758
16.5 | 1.57 | 0.02984 | -0.034 | 52.615
17 | 1.565 | 0.03186 | -0.034 | 49.118
17.5 | 1.552 | 0.03467 | -0.035 | 44.765
18 | 1.537 | 0.03713 | -0.035 | 41.395
18.5 | 1.518 | 0.04009 | -0.036 | 37.857
19 | 1.496 | 0.0429 | -0.036 | 34.876
19.5 | 1.472 | 0.04595 | -0.036 | 32.029
20 | 1.443 | 0.04992 | -0.037 | 28.912

## 130. Re 16M Mach 0.00 (2)
BIGFOIL.COM POLAR EXPORT
NACA63-219 a=0.0
NACA63-219 a=0.0 |  |  |  | Cl Max: | 1.7097 | at alpha= | 20 | deg
XFOIL ncrit=9 |  |  |  | L/D Max: | 125.642 | at alpha= | 7 | deg
Re: | 16000000 |  |  | Cd Min: | 0.05408 | at alpha= | 20 | deg
Mach: | 0 |  |  | Cl=0 at alpha= | -1.0182 | deg
|  |  |  | @ Cl=0.1, Cd= | 0.0041693
|  |  |  | @ Cl=0.4, Cd= | 0.0044098
|  |  |  | @ Cl=0.6, Cd= | 0.0050847
alpha (deg) | Cl | Cd | Cm | Cl/Cd
-20 | -1.6632 | 0.0345 | -0.0381 | -48.2087
-19.5 | -1.6442 | 0.03177 | -0.038 | -51.7532
-19 | -1.6276 | 0.02906 | -0.0371 | -56.0083
-18.5 | -1.6112 | 0.02645 | -0.0359 | -60.9149
-18 | -1.5971 | 0.02386 | -0.0342 | -66.9363
-17.5 | -1.5767 | 0.02179 | -0.0326 | -72.3589
-17 | -1.5563 | 0.01983 | -0.0306 | -78.4821
-16.5 | -1.5317 | 0.01822 | -0.0286 | -84.067
-16 | -1.506 | 0.01678 | -0.0265 | -89.7497
-15.5 | -1.4788 | 0.01551 | -0.0241 | -95.3449
-15 | -1.4511 | 0.01441 | -0.0215 | -100.7009
-14.5 | -1.4265 | 0.01335 | -0.0181 | -106.8539
-14 | -1.4033 | 0.0125 | -0.0138 | -112.264
-13.5 | -1.382 | 0.01189 | -0.0085 | -116.2321
-13 | -1.3398 | 0.01138 | -0.0067 | -117.7329
-12.5 | -1.2936 | 0.01095 | -0.0056 | -118.137
-12 | -1.2453 | 0.01053 | -0.0048 | -118.2621
-11.5 | -1.1962 | 0.01007 | -0.0041 | -118.7885
-11 | -1.145 | 0.00968 | -0.0036 | -118.2851
-10.5 | -1.092 | 0.00934 | -0.0035 | -116.9165
-10 | -1.0382 | 0.00903 | -0.0035 | -114.9723
-9.5 | -0.9841 | 0.00868 | -0.0035 | -113.3756
-9 | -0.9288 | 0.0084 | -0.0037 | -110.5714
-8.5 | -0.8728 | 0.00811 | -0.004 | -107.6202
-8 | -0.8165 | 0.00784 | -0.0043 | -104.1454
-7.5 | -0.7594 | 0.0076 | -0.0048 | -99.9211
-7 | -0.7021 | 0.00736 | -0.0053 | -95.394
-6.5 | -0.6444 | 0.00711 | -0.0058 | -90.6329
-6 | -0.5865 | 0.00688 | -0.0064 | -85.2471
-5.5 | -0.5287 | 0.00658 | -0.007 | -80.3495
-5 | -0.4707 | 0.00631 | -0.0076 | -74.5959
-4.5 | -0.412 | 0.00606 | -0.0083 | -67.9868
-4 | -0.353 | 0.00585 | -0.0091 | -60.3419
-3.5 | -0.2941 | 0.00559 | -0.0099 | -52.6118
-3 | -0.2353 | 0.0053 | -0.0107 | -44.3962
-2 | -0.1184 | 0.00449 | -0.0123 | -26.3697
-1.5 | -0.0584 | 0.00435 | -0.0133 | -13.4253
-1 | 0.0022 | 0.00428 | -0.0143 | 0.51402
-0.5 | 0.0628 | 0.0042 | -0.0153 | 14.9524
0 | 0.1234 | 0.00415 | -0.0163 | 29.7349
0.5 | 0.1842 | 0.00414 | -0.0174 | 44.4928
1 | 0.2449 | 0.00419 | -0.0184 | 58.4487
1.5 | 0.3054 | 0.00424 | -0.0195 | 72.0283
2 | 0.3658 | 0.00433 | -0.0205 | 84.4804
2.5 | 0.4258 | 0.00447 | -0.0215 | 95.2573
3 | 0.4854 | 0.00466 | -0.0224 | 104.1631
3.5 | 0.5449 | 0.00485 | -0.0233 | 112.3505
4 | 0.6036 | 0.0051 | -0.0241 | 118.3529
4.5 | 0.6618 | 0.00539 | -0.0249 | 122.7829
5 | 0.7167 | 0.00599 | -0.0252 | 119.6494
5.5 | 0.773 | 0.00638 | -0.0257 | 121.1599
6 | 0.8291 | 0.00675 | -0.0261 | 122.8296
6.5 | 0.8843 | 0.00716 | -0.0265 | 123.5056
7 | 0.9398 | 0.00748 | -0.0268 | 125.6417
7.5 | 0.9934 | 0.00792 | -0.0268 | 125.4293
8 | 1.0463 | 0.00833 | -0.0268 | 125.6062
8.5 | 1.0965 | 0.00887 | -0.0264 | 123.6189
9 | 1.1465 | 0.00934 | -0.0259 | 122.7516
9.5 | 1.1958 | 0.00978 | -0.0253 | 122.2699
10 | 1.2432 | 0.01024 | -0.0244 | 121.4062
10.5 | 1.2874 | 0.01073 | -0.023 | 119.9814
11 | 1.3293 | 0.0112 | -0.0212 | 118.6875
11.5 | 1.3457 | 0.01186 | -0.015 | 113.4654
12 | 1.3704 | 0.01273 | -0.0111 | 107.6512
12.5 | 1.3962 | 0.01378 | -0.0078 | 101.3208
13 | 1.4216 | 0.01503 | -0.0049 | 94.5842
13.5 | 1.4476 | 0.01637 | -0.0024 | 88.4301
14 | 1.4706 | 0.01798 | 0.0001 | 81.7909
14.5 | 1.4931 | 0.01973 | 0.0023 | 75.6766
15 | 1.5165 | 0.02151 | 0.0043 | 70.5021
15.5 | 1.5375 | 0.02351 | 0.0062 | 65.3977
16 | 1.5525 | 0.02595 | 0.0082 | 59.8266
16.5 | 1.5815 | 0.02844 | 0.0073 | 55.6083
17 | 1.6159 | 0.03132 | 0.0051 | 51.5932
17.5 | 1.6525 | 0.03479 | 0.0015 | 47.4993
18 | 1.6716 | 0.03829 | 0.001 | 43.6563
18.5 | 1.6845 | 0.04192 | 0.0014 | 40.1837
19 | 1.6952 | 0.04573 | 0.0017 | 37.0698
19.5 | 1.7041 | 0.04979 | 0.002 | 34.2257
20 | 1.7097 | 0.05408 | 0.0023 | 31.6143

## 131. Re 16M Mach 0.10 (1)
BIGFOIL.COM POLAR EXPORT
NACA63-219 a=0.0
NACA63-219 a=0.0 |  |  |  | Cl Max: | 1.557 | at alpha= | 15.5 | deg
JavaFoil+Calcfoil stall+Eppler ext transition |  |  |  | L/D Max: | 116.148 | at alpha= | 6.5 | deg
Re: | 16000000 |  |  | Cd Min: | 0.00532 | at alpha= | -0.5 | deg
Mach: | 0.1 |  |  | Cl=0 at alpha= | -1.0081 | deg
|  |  |  | @ Cl=0.1, Cd= | 0.0053314
|  |  |  | @ Cl=0.4, Cd= | 0.0058568
|  |  |  | @ Cl=0.6, Cd= | 0.006481
alpha (deg) | Cl | Cd | Cm | Cl/Cd
-20 | -1.224 | 0.06289 | 0.009 | -19.463
-19.5 | -1.276 | 0.04378 | 0.009 | -29.148
-19 | -1.302 | 0.03934 | 0.009 | -33.104
-18.5 | -1.324 | 0.03615 | 0.008 | -36.616
-18 | -1.342 | 0.03325 | 0.008 | -40.363
-17.5 | -1.358 | 0.03017 | 0.007 | -45.011
-17 | -1.368 | 0.02791 | 0.007 | -49.028
-16.5 | -1.375 | 0.02583 | 0.006 | -53.242
-16 | -1.378 | 0.02365 | 0.006 | -58.274
-15.5 | -1.376 | 0.02194 | 0.005 | -62.71
-15 | -1.365 | 0.02039 | 0.005 | -66.962
-14.5 | -1.346 | 0.01899 | 0.004 | -70.889
-14 | -1.324 | 0.01773 | 0.004 | -74.685
-13.5 | -1.3 | 0.01636 | 0.003 | -79.47
-13 | -1.272 | 0.01525 | 0.002 | -83.451
-12.5 | -1.241 | 0.01439 | 0.002 | -86.21
-12 | -1.207 | 0.01339 | 0.001 | -90.177
-11.5 | -1.171 | 0.01261 | 0.001 | -92.853
-11 | -1.132 | 0.01183 | 0 | -95.704
-10.5 | -1.09 | 0.01116 | -0.001 | -97.707
-10 | -1.046 | 0.01061 | -0.001 | -98.603
-9.5 | -1 | 0.0101 | -0.002 | -98.95
-9 | -0.951 | 0.00969 | -0.003 | -98.211
-8.5 | -0.906 | 0.00919 | -0.003 | -98.589
-8 | -0.851 | 0.00883 | -0.004 | -96.363
-7.5 | -0.795 | 0.00851 | -0.005 | -93.422
-7 | -0.737 | 0.00824 | -0.005 | -89.398
-6.5 | -0.678 | 0.00802 | -0.006 | -84.54
-6 | -0.618 | 0.00774 | -0.007 | -79.892
-5.5 | -0.558 | 0.0075 | -0.007 | -74.394
-5 | -0.497 | 0.00696 | -0.008 | -71.372
-4.5 | -0.435 | 0.0068 | -0.009 | -64.001
-4 | -0.374 | 0.00663 | -0.009 | -56.353
-3.5 | -0.312 | 0.00637 | -0.01 | -48.886
-3 | -0.249 | 0.00608 | -0.011 | -40.984
-2.5 | -0.187 | 0.00578 | -0.011 | -32.318
-2 | -0.124 | 0.00566 | -0.012 | -21.931
-1.5 | -0.061 | 0.00556 | -0.013 | -11.069
-1 | 0.001 | 0.00536 | -0.013 | 0.252
-0.5 | 0.064 | 0.00532 | -0.014 | 12.071
0 | 0.127 | 0.00534 | -0.015 | 23.808
0.5 | 0.19 | 0.00537 | -0.015 | 35.366
1 | 0.252 | 0.00544 | -0.016 | 46.328
1.5 | 0.315 | 0.00565 | -0.017 | 55.637
2 | 0.377 | 0.00579 | -0.018 | 65.148
2.5 | 0.439 | 0.00597 | -0.018 | 73.654
3 | 0.502 | 0.00611 | -0.019 | 82.155
3.5 | 0.564 | 0.00633 | -0.02 | 89.043
4 | 0.626 | 0.00659 | -0.02 | 95.035
4.5 | 0.688 | 0.00694 | -0.021 | 99.105
5 | 0.749 | 0.00728 | -0.022 | 102.973
5.5 | 0.81 | 0.0077 | -0.022 | 105.296
6 | 0.871 | 0.0081 | -0.023 | 107.552
6.5 | 0.923 | 0.00795 | -0.024 | 116.148
7 | 0.978 | 0.00898 | -0.024 | 108.836
7.5 | 1.031 | 0.00949 | -0.025 | 108.645
8 | 1.082 | 0.01043 | -0.025 | 103.708
8.5 | 1.133 | 0.01115 | -0.026 | 101.594
9 | 1.182 | 0.01177 | -0.026 | 100.496
9.5 | 1.23 | 0.01243 | -0.027 | 98.962
10 | 1.276 | 0.01311 | -0.028 | 97.35
10.5 | 1.319 | 0.01387 | -0.028 | 95.084
11 | 1.358 | 0.01476 | -0.029 | 92.042
11.5 | 1.395 | 0.01569 | -0.029 | 88.918
12 | 1.429 | 0.01672 | -0.03 | 85.499
12.5 | 1.46 | 0.01776 | -0.03 | 82.2
13 | 1.488 | 0.01891 | -0.031 | 78.661
13.5 | 1.512 | 0.02015 | -0.031 | 75.035
14 | 1.53 | 0.02141 | -0.032 | 71.474
14.5 | 1.544 | 0.023 | -0.032 | 67.117
15 | 1.552 | 0.0247 | -0.033 | 62.846
15.5 | 1.557 | 0.02664 | -0.033 | 58.433
16 | 1.557 | 0.02868 | -0.034 | 54.289
16.5 | 1.553 | 0.03066 | -0.034 | 50.655
17 | 1.544 | 0.03294 | -0.034 | 46.865
17.5 | 1.528 | 0.03535 | -0.035 | 43.234
18 | 1.508 | 0.0387 | -0.035 | 38.959
18.5 | 1.484 | 0.04154 | -0.036 | 35.73
19 | 1.459 | 0.04399 | -0.036 | 33.169
19.5 | 1.427 | 0.04854 | -0.036 | 29.41
20 | 1.395 | 0.05211 | -0.037 | 26.778

## 132. Re 16M Mach 0.10 (2)
BIGFOIL.COM POLAR EXPORT
NACA63-219 a=0.0
NACA63-219 a=0.0 |  |  |  | Cl Max: | 1.6977 | at alpha= | 20 | deg
XFOIL ncrit=9 |  |  |  | L/D Max: | 125.798 | at alpha= | 7 | deg
Re: | 16000000 |  |  | Cd Min: | 0.05724 | at alpha= | 20 | deg
Mach: | 0.1 |  |  | Cl=0 at alpha= | -1.0189 | deg
|  |  |  | @ Cl=0.1, Cd= | 0.0041739
|  |  |  | @ Cl=0.4, Cd= | 0.0044034
|  |  |  | @ Cl=0.6, Cd= | 0.0050757
alpha (deg) | Cl | Cd | Cm | Cl/Cd
-20 | -1.6599 | 0.03674 | -0.0403 | -45.1796
-19.5 | -1.6414 | 0.03374 | -0.0404 | -48.6485
-19 | -1.6251 | 0.03083 | -0.0396 | -52.7116
-18.5 | -1.6085 | 0.02805 | -0.0385 | -57.344
-18 | -1.594 | 0.02533 | -0.037 | -62.9293
-17.5 | -1.5747 | 0.02305 | -0.0354 | -68.3167
-17 | -1.5555 | 0.02089 | -0.0334 | -74.4615
-16.5 | -1.532 | 0.0191 | -0.0314 | -80.2094
-16 | -1.5067 | 0.01753 | -0.0292 | -85.9498
-15.5 | -1.4796 | 0.01614 | -0.0268 | -91.6729
-15 | -1.4513 | 0.01495 | -0.0243 | -97.0769
-14.5 | -1.4251 | 0.01382 | -0.0212 | -103.1187
-14 | -1.3996 | 0.01286 | -0.0175 | -108.8336
-13.5 | -1.3821 | 0.01208 | -0.0116 | -114.4123
-13 | -1.3463 | 0.01155 | -0.0085 | -116.5628
-12.5 | -1.301 | 0.01109 | -0.0071 | -117.3129
-12 | -1.2527 | 0.01066 | -0.0061 | -117.5141
-11.5 | -1.2036 | 0.0102 | -0.0052 | -118
-11 | -1.1526 | 0.00979 | -0.0046 | -117.7324
-10.5 | -1.0995 | 0.00942 | -0.0043 | -116.7197
-10 | -1.0451 | 0.00911 | -0.0042 | -114.7201
-9.5 | -0.9907 | 0.00875 | -0.0041 | -113.2229
-9 | -0.9351 | 0.00845 | -0.0042 | -110.6627
-8.5 | -0.8786 | 0.00817 | -0.0044 | -107.5398
-8 | -0.822 | 0.00789 | -0.0047 | -104.1825
-7.5 | -0.7644 | 0.00764 | -0.0051 | -100.0524
-7 | -0.7068 | 0.00739 | -0.0055 | -95.6428
-6.5 | -0.6486 | 0.00714 | -0.006 | -90.8403
-6 | -0.5903 | 0.00691 | -0.0066 | -85.4269
-5.5 | -0.5321 | 0.00661 | -0.0071 | -80.4992
-5 | -0.4737 | 0.00633 | -0.0078 | -74.8341
-4.5 | -0.4146 | 0.00608 | -0.0084 | -68.1908
-4 | -0.3553 | 0.00587 | -0.0092 | -60.5281
-3.5 | -0.2959 | 0.0056 | -0.01 | -52.8393
-3 | -0.2367 | 0.00531 | -0.0108 | -44.5763
-2.5 | -0.1778 | 0.00495 | -0.0115 | -35.9192
-2 | -0.1191 | 0.00449 | -0.0124 | -26.5256
-1.5 | -0.0587 | 0.00435 | -0.0133 | -13.4943
-1 | 0.0023 | 0.00428 | -0.0144 | 0.53738
-0.5 | 0.0633 | 0.00421 | -0.0154 | 15.0356
0 | 0.1243 | 0.00415 | -0.0164 | 29.9518
0.5 | 0.1856 | 0.00414 | -0.0175 | 44.8309
1 | 0.2466 | 0.00419 | -0.0186 | 58.8544
1.5 | 0.3075 | 0.00424 | -0.0196 | 72.5236
2 | 0.3683 | 0.00433 | -0.0206 | 85.0577
2.5 | 0.4288 | 0.00447 | -0.0216 | 95.9284
3 | 0.4888 | 0.00466 | -0.0225 | 104.8927
3.5 | 0.5486 | 0.00485 | -0.0234 | 113.1134
4 | 0.6078 | 0.00511 | -0.0242 | 118.9432
4.5 | 0.6663 | 0.0054 | -0.025 | 123.3889
5 | 0.7217 | 0.006 | -0.0253 | 120.2833
5.5 | 0.7782 | 0.00641 | -0.0257 | 121.4041
6 | 0.8347 | 0.00678 | -0.0261 | 123.1121
6.5 | 0.8902 | 0.00719 | -0.0264 | 123.8108
7 | 0.946 | 0.00752 | -0.0267 | 125.7979
7.5 | 0.9997 | 0.00797 | -0.0267 | 125.4329
8 | 1.0527 | 0.00841 | -0.0265 | 125.1724
8.5 | 1.1028 | 0.00896 | -0.0259 | 123.0804
9 | 1.153 | 0.00943 | -0.0253 | 122.2694
9.5 | 1.202 | 0.00988 | -0.0246 | 121.6599
10 | 1.2491 | 0.01035 | -0.0235 | 120.686
10.5 | 1.2922 | 0.01087 | -0.0218 | 118.8776
11 | 1.3248 | 0.01134 | -0.0181 | 116.8254
11.5 | 1.3427 | 0.01217 | -0.0125 | 110.3287
12 | 1.3694 | 0.01311 | -0.009 | 104.4546
12.5 | 1.3954 | 0.01426 | -0.0058 | 97.8541
13 | 1.4213 | 0.01558 | -0.003 | 91.2259
13.5 | 1.4466 | 0.01706 | -0.0005 | 84.7948
14 | 1.4693 | 0.01878 | 0.002 | 78.2375
14.5 | 1.4921 | 0.0206 | 0.0042 | 72.432
15 | 1.5141 | 0.02256 | 0.0062 | 67.1144
15.5 | 1.5336 | 0.02476 | 0.0082 | 61.9386
16 | 1.55 | 0.02723 | 0.0101 | 56.9225
16.5 | 1.5812 | 0.0298 | 0.0089 | 53.0604
17 | 1.6136 | 0.03295 | 0.0068 | 48.9712
17.5 | 1.6475 | 0.03682 | 0.0031 | 44.7447
18 | 1.6663 | 0.04056 | 0.0025 | 41.0823
18.5 | 1.6778 | 0.04437 | 0.0029 | 37.8138
19 | 1.6881 | 0.04836 | 0.0032 | 34.9069
19.5 | 1.6943 | 0.05268 | 0.0036 | 32.1621
20 | 1.6977 | 0.05724 | 0.004 | 29.6593

## 133. Re 16M Mach 0.25 (1)
BIGFOIL.COM POLAR EXPORT
NACA63-219 a=0.0
NACA63-219 a=0.0 |  |  |  | Cl Max: | 1.493 | at alpha= | 14 | deg
JavaFoil+Calcfoil stall+Eppler ext transition |  |  |  | L/D Max: | 105.707 | at alpha= | 7 | deg
Re: | 16000000 |  |  | Cd Min: | 0.00537 | at alpha= | -0.5 | deg
Mach: | 0.25 |  |  | Cl=0 at alpha= | -1.0078 | deg
|  |  |  | @ Cl=0.1, Cd= | 0.0053752
|  |  |  | @ Cl=0.4, Cd= | 0.0059006
|  |  |  | @ Cl=0.6, Cd= | 0.0065383
alpha (deg) | Cl | Cd | Cm | Cl/Cd
-20 | -0.779 | 0.1578 | 0.007 | -4.934
-19.5 | -0.842 | 0.14234 | 0.007 | -5.915
-19 | -0.903 | 0.12789 | 0.007 | -7.062
-18.5 | -0.974 | 0.10295 | 0.007 | -9.466
-18 | -1.062 | 0.06958 | 0.007 | -15.262
-17.5 | -1.126 | 0.05453 | 0.007 | -20.645
-17 | -1.199 | 0.03502 | 0.007 | -34.241
-16.5 | -1.236 | 0.03171 | 0.006 | -38.967
-16 | -1.263 | 0.02953 | 0.006 | -42.781
-15.5 | -1.286 | 0.02694 | 0.005 | -47.727
-15 | -1.296 | 0.02424 | 0.005 | -53.459
-14.5 | -1.293 | 0.0221 | 0.004 | -58.496
-14 | -1.284 | 0.02011 | 0.004 | -63.865
-13.5 | -1.27 | 0.01883 | 0.003 | -67.432
-13 | -1.252 | 0.01734 | 0.002 | -72.215
-12.5 | -1.229 | 0.01608 | 0.002 | -76.458
-12 | -1.203 | 0.01487 | 0.001 | -80.871
-11.5 | -1.172 | 0.01389 | 0.001 | -84.373
-11 | -1.137 | 0.01296 | 0 | -87.743
-10.5 | -1.099 | 0.01207 | -0.001 | -91.037
-10 | -1.057 | 0.01138 | -0.001 | -92.917
-9.5 | -1.013 | 0.01084 | -0.002 | -93.453
-9 | -0.965 | 0.01029 | -0.003 | -93.856
-8.5 | -0.916 | 0.00977 | -0.003 | -93.785
-8 | -0.865 | 0.00905 | -0.004 | -95.681
-7.5 | -0.814 | 0.00884 | -0.005 | -92.019
-7 | -0.755 | 0.00853 | -0.005 | -88.499
-6.5 | -0.695 | 0.00819 | -0.006 | -84.845
-6 | -0.634 | 0.00793 | -0.007 | -79.993
-5.5 | -0.572 | 0.00766 | -0.007 | -74.736
-5 | -0.51 | 0.00714 | -0.008 | -71.436
-4.5 | -0.447 | 0.00694 | -0.009 | -64.39
-4 | -0.384 | 0.00672 | -0.01 | -57.08
-3.5 | -0.32 | 0.00646 | -0.01 | -49.579
-3 | -0.256 | 0.00617 | -0.011 | -41.49
-2.5 | -0.192 | 0.00586 | -0.012 | -32.724
-2 | -0.127 | 0.00571 | -0.012 | -22.343
-1.5 | -0.063 | 0.00559 | -0.013 | -11.302
-1 | 0.001 | 0.0054 | -0.014 | 0.258
-0.5 | 0.066 | 0.00537 | -0.014 | 12.288
0 | 0.131 | 0.00538 | -0.015 | 24.26
0.5 | 0.195 | 0.00543 | -0.016 | 35.96
1 | 0.259 | 0.00549 | -0.017 | 47.148
1.5 | 0.323 | 0.00572 | -0.017 | 56.535
2 | 0.387 | 0.00586 | -0.018 | 66.145
2.5 | 0.451 | 0.00606 | -0.019 | 74.485
3 | 0.515 | 0.00624 | -0.019 | 82.549
3.5 | 0.579 | 0.00643 | -0.02 | 90.054
4 | 0.643 | 0.00676 | -0.021 | 95.066
4.5 | 0.706 | 0.00711 | -0.022 | 99.311
5 | 0.769 | 0.00748 | -0.022 | 102.863
5.5 | 0.832 | 0.00804 | -0.023 | 103.52
6 | 0.885 | 0.00856 | -0.023 | 103.447
6.5 | 0.942 | 0.00901 | -0.024 | 104.546
7 | 0.998 | 0.00945 | -0.025 | 105.707
7.5 | 1.053 | 0.01004 | -0.025 | 104.898
8 | 1.104 | 0.01128 | -0.026 | 97.849
8.5 | 1.155 | 0.01191 | -0.026 | 96.946
9 | 1.204 | 0.01263 | -0.027 | 95.312
9.5 | 1.251 | 0.01335 | -0.028 | 93.725
10 | 1.295 | 0.0142 | -0.028 | 91.249
10.5 | 1.335 | 0.01514 | -0.029 | 88.226
11 | 1.372 | 0.01613 | -0.029 | 85.06
11.5 | 1.404 | 0.01725 | -0.03 | 81.427
12 | 1.433 | 0.01839 | -0.03 | 77.894
12.5 | 1.456 | 0.01976 | -0.031 | 73.714
13 | 1.475 | 0.02113 | -0.031 | 69.814
13.5 | 1.489 | 0.02271 | -0.032 | 65.57
14 | 1.493 | 0.02453 | -0.032 | 60.866
14.5 | 1.49 | 0.02646 | -0.033 | 56.315
15 | 1.48 | 0.0286 | -0.033 | 51.754
15.5 | 1.463 | 0.03112 | -0.034 | 47.017
16 | 1.439 | 0.03383 | -0.034 | 42.527
16.5 | 1.407 | 0.03699 | -0.035 | 38.04
17 | 1.367 | 0.04065 | -0.035 | 33.619
17.5 | 1.316 | 0.04423 | -0.035 | 29.76
18 | 1.258 | 0.049 | -0.036 | 25.675
18.5 | 1.191 | 0.05605 | -0.036 | 21.257
19 | 1.12 | 0.06343 | -0.036 | 17.653

## 134. Re 16M Mach 0.25 (2)
BIGFOIL.COM POLAR EXPORT
NACA63-219 a=0.0
NACA63-219 a=0.0 |  |  |  | Cl Max: | 1.6395 | at alpha= | 18.5 | deg
XFOIL ncrit=9 |  |  |  | L/D Max: | 126.472 | at alpha= | 4.5 | deg
Re: | 16000000 |  |  | Cd Min: | 0.07344 | at alpha= | 20 | deg
Mach: | 0.25 |  |  | Cl=0 at alpha= | -1.0214 | deg
|  |  |  | @ Cl=0.1, Cd= | 0.0041931
|  |  |  | @ Cl=0.4, Cd= | 0.0043888
|  |  |  | @ Cl=0.6, Cd= | 0.0050335
alpha (deg) | Cl | Cd | Cm | Cl/Cd
-19.5 | -1.6205 | 0.04611 | -0.0509 | -35.1442
-19 | -1.6105 | 0.04168 | -0.0509 | -38.6396
-18.5 | -1.5951 | 0.03788 | -0.0505 | -42.1093
-18 | -1.579 | 0.0343 | -0.0497 | -46.035
-17.5 | -1.5619 | 0.03095 | -0.0486 | -50.4653
-17 | -1.5454 | 0.02783 | -0.047 | -55.53
-16.5 | -1.5285 | 0.02494 | -0.0451 | -61.2871
-16 | -1.5065 | 0.02255 | -0.0429 | -66.8071
-15.5 | -1.4824 | 0.02039 | -0.0405 | -72.7023
-15 | -1.4551 | 0.01855 | -0.038 | -78.442
-14.5 | -1.4267 | 0.01689 | -0.0353 | -84.4701
-14 | -1.3969 | 0.01544 | -0.0323 | -90.4728
-13.5 | -1.3685 | 0.0141 | -0.0289 | -97.0567
-13 | -1.3418 | 0.01291 | -0.0248 | -103.9349
-12.5 | -1.3177 | 0.01198 | -0.0196 | -109.9917
-12 | -1.2886 | 0.01143 | -0.0144 | -112.7384
-11.5 | -1.2409 | 0.01092 | -0.0122 | -113.6355
-11 | -1.1906 | 0.01043 | -0.0105 | -114.1515
-10.5 | -1.1385 | 0.00993 | -0.0091 | -114.6526
-10 | -1.0833 | 0.00953 | -0.0082 | -113.6726
-9.5 | -1.0264 | 0.00918 | -0.0077 | -111.8083
-9 | -0.9694 | 0.0088 | -0.0072 | -110.1591
-8.5 | -0.9111 | 0.00846 | -0.0069 | -107.695
-8 | -0.852 | 0.00816 | -0.0069 | -104.4118
-7.5 | -0.7925 | 0.00786 | -0.0069 | -100.827
-7 | -0.7324 | 0.00759 | -0.0071 | -96.4954
-6.5 | -0.6718 | 0.00734 | -0.0074 | -91.5259
-6 | -0.6112 | 0.00708 | -0.0077 | -86.3277
-5.5 | -0.5506 | 0.00679 | -0.0081 | -81.0898
-5 | -0.4903 | 0.00646 | -0.0086 | -75.8978
-4.5 | -0.429 | 0.00619 | -0.0092 | -69.3053
-4 | -0.3677 | 0.00595 | -0.0098 | -61.7983
-3.5 | -0.3061 | 0.00567 | -0.0105 | -53.9859
-3 | -0.2449 | 0.00536 | -0.0113 | -45.6903
-2.5 | -0.1839 | 0.00497 | -0.012 | -37.002
-2 | -0.1232 | 0.00451 | -0.0128 | -27.3171
-1.5 | -0.0605 | 0.00436 | -0.0138 | -13.8761
-1 | 0.0027 | 0.0043 | -0.0149 | 0.62791
-0.5 | 0.066 | 0.00422 | -0.0159 | 15.6398
0 | 0.1291 | 0.00417 | -0.017 | 30.9592
0.5 | 0.1928 | 0.00416 | -0.0181 | 46.3462
1 | 0.2562 | 0.00421 | -0.0192 | 60.8551
1.5 | 0.3194 | 0.00426 | -0.0202 | 74.9765
2 | 0.3826 | 0.00435 | -0.0213 | 87.954
2.5 | 0.4453 | 0.00449 | -0.0223 | 99.1759
3 | 0.5076 | 0.0047 | -0.0232 | 108
3.5 | 0.5696 | 0.0049 | -0.024 | 116.2449
4 | 0.6311 | 0.00517 | -0.0248 | 122.0696
4.5 | 0.6918 | 0.00547 | -0.0254 | 126.4717
5 | 0.7493 | 0.00607 | -0.0257 | 123.4432
5.5 | 0.8071 | 0.00655 | -0.0258 | 123.2214
6 | 0.8653 | 0.00696 | -0.026 | 124.3247
6.5 | 0.9225 | 0.00739 | -0.026 | 124.8309
7 | 0.9798 | 0.00777 | -0.0259 | 126.1004
7.5 | 1.0346 | 0.00827 | -0.0255 | 125.1028
8 | 1.0871 | 0.00881 | -0.0246 | 123.3939
8.5 | 1.1366 | 0.00943 | -0.0233 | 120.5302
9 | 1.1844 | 0.01 | -0.0216 | 118.44
10 | 1.2595 | 0.01109 | -0.0146 | 113.5708
10.5 | 1.2809 | 0.012 | -0.0091 | 106.7417
11 | 1.3101 | 0.01303 | -0.0055 | 100.5449
11.5 | 1.3377 | 0.01433 | -0.002 | 93.3496
12 | 1.3661 | 0.01575 | 0.001 | 86.7365
12.5 | 1.3907 | 0.0175 | 0.004 | 79.4686
13 | 1.4183 | 0.01921 | 0.0065 | 73.8313
13.5 | 1.4394 | 0.0214 | 0.0092 | 67.2617
14 | 1.4606 | 0.0237 | 0.0116 | 61.6287
14.5 | 1.4826 | 0.02607 | 0.0137 | 56.87
15 | 1.4994 | 0.029 | 0.0156 | 51.7034
15.5 | 1.5154 | 0.03213 | 0.0173 | 47.1646
16 | 1.5334 | 0.03519 | 0.0187 | 43.5749
16.5 | 1.566 | 0.03873 | 0.0166 | 40.4338
17 | 1.5909 | 0.04315 | 0.0145 | 36.8691
17.5 | 1.6204 | 0.04804 | 0.011 | 33.7302
18 | 1.6353 | 0.05277 | 0.0102 | 30.9892
18.5 | 1.6395 | 0.05758 | 0.0108 | 28.4734
19 | 1.6324 | 0.06278 | 0.0124 | 26.0019
19.5 | 1.6092 | 0.06746 | 0.0172 | 23.8541
20 | 1.6117 | 0.07344 | 0.0158 | 21.9458

## 135. Re 16M Mach 0.50 (1)
BIGFOIL.COM POLAR EXPORT
NACA63-219 a=0.0
NACA63-219 a=0.0 |  |  |  | Cl Max: | 1.304 | at alpha= | 10 | deg
JavaFoil+Calcfoil stall+Eppler ext transition |  |  |  | L/D Max: | 91.841 | at alpha= | 5 | deg
Re: | 16000000 |  |  | Cd Min: | 0.0056 | at alpha= | 0 | deg
Mach: | 0.5 |  |  | Cl=0 at alpha= | -1.0137 | deg
|  |  |  | @ Cl=0.1, Cd= | 0.0056064
|  |  |  | @ Cl=0.4, Cd= | 0.0061863
|  |  |  | @ Cl=0.6, Cd= | 0.0069379
alpha (deg) | Cl | Cd | Cm | Cl/Cd
-20 | -1.086 | 0.18925 | 0.008 | -5.74
-19.5 | -1.056 | 0.187 | 0.007 | -5.649
-19 | -1.028 | 0.1792 | 0.007 | -5.735
-18.5 | -0.998 | 0.1785 | 0.006 | -5.593
-18 | -0.974 | 0.15527 | 0.006 | -6.272
-17.5 | -0.944 | 0.15368 | 0.005 | -6.142
-17 | -0.914 | 0.14846 | 0.005 | -6.157
-16.5 | -0.885 | 0.13918 | 0.004 | -6.359
-16 | -0.866 | 0.11783 | 0.004 | -7.347
-15.5 | -0.837 | 0.11134 | 0.004 | -7.514
-15 | -0.803 | 0.11004 | 0.003 | -7.294
-14.5 | -0.787 | 0.09428 | 0.003 | -8.347
-14 | -0.807 | 0.05711 | 0.004 | -14.132
-13.5 | -0.796 | 0.04313 | 0.003 | -18.466
-13 | -0.784 | 0.03189 | 0.003 | -24.598
-12.5 | -0.664 | 0.08347 | 0.001 | -7.957
-12 | -0.69 | 0.04444 | 0.001 | -15.534
-11.5 | -0.695 | 0.02562 | 0.001 | -27.138
-11 | -0.645 | 0.03258 | 0 | -19.788
-10.5 | -0.798 | 0.02105 | -0.001 | -37.898
-10 | -0.969 | 0.01752 | -0.001 | -55.34
-9.5 | -0.994 | 0.01554 | -0.002 | -63.992
-9 | -0.984 | 0.01405 | -0.003 | -70.064
-8.5 | -0.956 | 0.01291 | -0.004 | -74.017
-8 | -0.916 | 0.01205 | -0.004 | -75.975
-7.5 | -0.868 | 0.01117 | -0.005 | -77.671
-7 | -0.814 | 0.0105 | -0.006 | -77.503
-6.5 | -0.755 | 0.00989 | -0.007 | -76.339
-6 | -0.694 | 0.00932 | -0.007 | -74.394
-5.5 | -0.631 | 0.00838 | -0.008 | -75.246
-5 | -0.568 | 0.00835 | -0.009 | -67.971
-4.5 | -0.498 | 0.00769 | -0.01 | -64.775
-4 | -0.428 | 0.00734 | -0.011 | -58.33
-3.5 | -0.357 | 0.00709 | -0.011 | -50.404
-3 | -0.286 | 0.00668 | -0.012 | -42.792
-2.5 | -0.214 | 0.0062 | -0.013 | -34.548
-2 | -0.142 | 0.00599 | -0.014 | -23.764
-1.5 | -0.071 | 0.00584 | -0.015 | -12.101
-1 | 0.002 | 0.00565 | -0.015 | 0.275
-0.5 | 0.074 | 0.00561 | -0.016 | 13.14
0 | 0.146 | 0.0056 | -0.017 | 26.089
0.5 | 0.218 | 0.00571 | -0.018 | 38.207
1 | 0.289 | 0.00578 | -0.019 | 49.998
1.5 | 0.361 | 0.00606 | -0.019 | 59.557
2 | 0.432 | 0.00629 | -0.02 | 68.763
2.5 | 0.504 | 0.0066 | -0.021 | 76.383
3 | 0.575 | 0.00679 | -0.022 | 84.73
3.5 | 0.646 | 0.00721 | -0.023 | 89.624
4 | 0.709 | 0.00788 | -0.023 | 89.939
4.5 | 0.775 | 0.0085 | -0.024 | 91.153
5 | 0.84 | 0.00915 | -0.024 | 91.841
5.5 | 0.905 | 0.00991 | -0.025 | 91.283
6 | 0.967 | 0.01063 | -0.026 | 90.979
6.5 | 1.028 | 0.01135 | -0.026 | 90.61
7 | 1.087 | 0.01219 | -0.027 | 89.112
7.5 | 1.139 | 0.01408 | -0.028 | 80.864
8 | 1.189 | 0.01516 | -0.028 | 78.428
8.5 | 1.233 | 0.01634 | -0.029 | 75.455
9 | 1.27 | 0.01771 | -0.03 | 71.73
9.5 | 1.296 | 0.01934 | -0.03 | 67.042
10 | 1.304 | 0.02124 | -0.031 | 61.384
10.5 | 1.274 | 0.0236 | -0.031 | 53.979
11 | 1.152 | 0.02699 | -0.032 | 42.685
11.5 | 0.825 | 0.03077 | -0.032 | 26.821
12 | 0.85 | 0.03642 | -0.032 | 23.331
12.5 | 0.884 | 0.03555 | -0.033 | 24.871
13 | 0.91 | 0.04066 | -0.034 | 22.37
13.5 | 0.941 | 0.04121 | -0.034 | 22.833
14 | 0.966 | 0.04669 | -0.035 | 20.684
14.5 | 0.982 | 0.05717 | -0.034 | 17.185
15 | 0.992 | 0.07132 | -0.034 | 13.906

## 136. Re 16M Mach 0.50 (2)
BIGFOIL.COM POLAR EXPORT
NACA63-219 a=0.0
NACA63-219 a=0.0 |  |  |  | Cl Max: | 1.4366 | at alpha= | 15 | deg
XFOIL ncrit=9 |  |  |  | L/D Max: | 137.335 | at alpha= | 5 | deg
Re: | 16000000 |  |  | Cd Min: | 0.17637 | at alpha= | 20 | deg
Mach: | 0.5 |  |  | Cl=0 at alpha= | -1.0333 | deg
|  |  |  | @ Cl=0.1, Cd= | 0.0043219
|  |  |  | @ Cl=0.4, Cd= | 0.0044276
|  |  |  | @ Cl=0.6, Cd= | 0.0048511
alpha (deg) | Cl | Cd | Cm | Cl/Cd
-17.5 | -1.0267 | 0.12514 | -0.025 | -8.2044
-17 | -1.0442 | 0.11311 | -0.0335 | -9.2317
-16.5 | -1.0637 | 0.1013 | -0.0417 | -10.5005
-16 | -1.0856 | 0.08968 | -0.0494 | -12.1053
-15.5 | -1.1112 | 0.0783 | -0.0565 | -14.1916
-15 | -1.1385 | 0.06764 | -0.0623 | -16.8318
-14.5 | -1.1655 | 0.05786 | -0.0666 | -20.1434
-14 | -1.1919 | 0.049 | -0.0692 | -24.3245
-13.5 | -1.2165 | 0.04104 | -0.0702 | -29.6418
-13 | -1.2377 | 0.03406 | -0.0693 | -36.3388
-12.5 | -1.2503 | 0.02823 | -0.0667 | -44.2898
-11.5 | -1.2349 | 0.02023 | -0.0582 | -61.043
-11 | -1.2086 | 0.01752 | -0.0535 | -68.984
-10.5 | -1.1786 | 0.0152 | -0.0485 | -77.5395
-10 | -1.1403 | 0.01347 | -0.0437 | -84.6548
-9.5 | -1.1017 | 0.012 | -0.0386 | -91.8083
-9 | -1.0666 | 0.01085 | -0.0324 | -98.3041
-8.5 | -1.0313 | 0.01016 | -0.0252 | -101.5059
-8 | -0.9718 | 0.00961 | -0.0217 | -101.1238
-7.5 | -0.9079 | 0.00909 | -0.019 | -99.879
-7 | -0.8405 | 0.00867 | -0.0171 | -96.9435
-6.5 | -0.772 | 0.00825 | -0.0156 | -93.5758
-6 | -0.7024 | 0.00789 | -0.0146 | -89.0241
-5.5 | -0.632 | 0.00754 | -0.014 | -83.8196
-5 | -0.5623 | 0.00715 | -0.0135 | -78.6434
-4.5 | -0.4932 | 0.00672 | -0.0131 | -73.3929
-4 | -0.4223 | 0.00636 | -0.0132 | -66.3994
-3.5 | -0.3515 | 0.00605 | -0.0135 | -58.0992
-2.5 | -0.2124 | 0.00506 | -0.0143 | -41.9763
-2 | -0.1422 | 0.00458 | -0.0149 | -31.048
-1.5 | -0.0687 | 0.00445 | -0.016 | -15.4382
-1 | 0.0049 | 0.00438 | -0.0171 | 1.1187
0 | 0.1523 | 0.00429 | -0.0195 | 35.5012
0.5 | 0.2264 | 0.00431 | -0.0207 | 52.529
1 | 0.3004 | 0.00432 | -0.0219 | 69.537
1.5 | 0.3745 | 0.0044 | -0.0231 | 85.1136
2 | 0.4484 | 0.00448 | -0.0242 | 100.0893
2.5 | 0.5222 | 0.00463 | -0.0252 | 112.7862
3 | 0.5951 | 0.00483 | -0.026 | 123.2091
3.5 | 0.6671 | 0.00514 | -0.0265 | 129.786
4 | 0.738 | 0.00549 | -0.0268 | 134.4262
4.5 | 0.8082 | 0.0059 | -0.0268 | 136.9831
5 | 0.8762 | 0.00638 | -0.0264 | 137.3354
5.5 | 0.9356 | 0.00724 | -0.0246 | 129.2265
6 | 0.9949 | 0.00794 | -0.0226 | 125.3023
6.5 | 1.0534 | 0.00857 | -0.0202 | 122.9172
7 | 1.1017 | 0.00933 | -0.0162 | 118.0815
7.5 | 1.1186 | 0.01032 | -0.0076 | 108.3915
8 | 1.1347 | 0.0122 | -0.0008 | 93.0082
8.5 | 1.1537 | 0.01444 | 0.0047 | 79.8961
9 | 1.1792 | 0.01669 | 0.0091 | 70.6531
9.5 | 1.2069 | 0.01901 | 0.0132 | 63.4876
10 | 1.2337 | 0.02153 | 0.0169 | 57.3014
10.5 | 1.2614 | 0.02419 | 0.0203 | 52.1455
11 | 1.2855 | 0.02719 | 0.0236 | 47.2784
11.5 | 1.3114 | 0.03037 | 0.0265 | 43.1808
12 | 1.3328 | 0.03402 | 0.029 | 39.177
12.5 | 1.3582 | 0.03762 | 0.0313 | 36.1031
13 | 1.3809 | 0.04158 | 0.0333 | 33.2107
13.5 | 1.3977 | 0.04622 | 0.0348 | 30.2402
14 | 1.4166 | 0.05097 | 0.036 | 27.7928
14.5 | 1.4304 | 0.05632 | 0.0368 | 25.3977
15 | 1.4366 | 0.06261 | 0.0369 | 22.9452
15.5 | 1.4261 | 0.07066 | 0.0354 | 20.1826
16 | 1.4063 | 0.08004 | 0.0325 | 17.57
16.5 | 1.3822 | 0.09043 | 0.0282 | 15.2848
17 | 1.3528 | 0.10197 | 0.0223 | 13.2666
17.5 | 1.3232 | 0.11398 | 0.0154 | 11.6091
18 | 1.2937 | 0.12585 | 0.0086 | 10.2797
18.5 | 1.2685 | 0.1384 | 0.0003 | 9.1655
19 | 1.245 | 0.15112 | -0.0086 | 8.2385
20 | 1.206 | 0.17637 | -0.027 | 6.8379

## 137. Re 18M Mach 0.00 (1)
BIGFOIL.COM POLAR EXPORT
NACA63-219 a=0.0
NACA63-219 a=0.0 |  |  |  | Cl Max: | 1.572 | at alpha= | 16 | deg
JavaFoil+Calcfoil stall+Eppler ext transition |  |  |  | L/D Max: | 111.789 | at alpha= | 6.5 | deg
Re: | 18000000 |  |  | Cd Min: | 0.00533 | at alpha= | -0.5 | deg
Mach: | 0 |  |  | Cl=0 at alpha= | -1.0081 | deg
|  |  |  | @ Cl=0.1, Cd= | 0.0053474
|  |  |  | @ Cl=0.4, Cd= | 0.0058864
|  |  |  | @ Cl=0.6, Cd= | 0.0065013
alpha (deg) | Cl | Cd | Cm | Cl/Cd
-20 | -1.275 | 0.0559 | 0.009 | -22.818
-19.5 | -1.321 | 0.03949 | 0.009 | -33.458
-19 | -1.341 | 0.03639 | 0.009 | -36.861
-18.5 | -1.358 | 0.03355 | 0.008 | -40.479
-18 | -1.372 | 0.03095 | 0.008 | -44.332
-17.5 | -1.384 | 0.02824 | 0.007 | -49.003
-17 | -1.39 | 0.02636 | 0.007 | -52.728
-16.5 | -1.393 | 0.02426 | 0.006 | -57.434
-16 | -1.392 | 0.02251 | 0.006 | -61.848
-15.5 | -1.388 | 0.02074 | 0.005 | -66.915
-15 | -1.374 | 0.01949 | 0.005 | -70.512
-14.5 | -1.354 | 0.01802 | 0.004 | -75.161
-14 | -1.331 | 0.01684 | 0.004 | -79.032
-13.5 | -1.305 | 0.01557 | 0.003 | -83.787
-13 | -1.275 | 0.0146 | 0.002 | -87.328
-12.5 | -1.243 | 0.01366 | 0.002 | -91.013
-12 | -1.209 | 0.01284 | 0.001 | -94.117
-11.5 | -1.171 | 0.01214 | 0.001 | -96.51
-11 | -1.131 | 0.01142 | 0 | -99.076
-10.5 | -1.089 | 0.01079 | -0.001 | -100.97
-10 | -1.045 | 0.01028 | -0.001 | -101.659
-9.5 | -0.998 | 0.00981 | -0.002 | -101.783
-9 | -0.951 | 0.00904 | -0.003 | -105.234
-8.5 | -0.903 | 0.00897 | -0.003 | -100.635
-8 | -0.847 | 0.00862 | -0.004 | -98.289
-7.5 | -0.791 | 0.00832 | -0.005 | -95.052
-7 | -0.733 | 0.00806 | -0.005 | -90.962
-6.5 | -0.675 | 0.00779 | -0.006 | -86.642
-6 | -0.615 | 0.00759 | -0.007 | -81.025
-5.5 | -0.555 | 0.00738 | -0.007 | -75.207
-5 | -0.494 | 0.0071 | -0.008 | -69.609
-4.5 | -0.433 | 0.00671 | -0.009 | -64.556
-4 | -0.372 | 0.00653 | -0.009 | -56.915
-3.5 | -0.31 | 0.00634 | -0.01 | -48.914
-3 | -0.248 | 0.00612 | -0.011 | -40.502
-2.5 | -0.186 | 0.00584 | -0.011 | -31.806
-2 | -0.123 | 0.00568 | -0.012 | -21.75
-1.5 | -0.061 | 0.00559 | -0.013 | -10.944
-1 | 0.001 | 0.00549 | -0.013 | 0.245
-0.5 | 0.064 | 0.00533 | -0.014 | 11.984
0 | 0.126 | 0.00536 | -0.015 | 23.565
0.5 | 0.189 | 0.00543 | -0.015 | 34.788
1 | 0.251 | 0.00556 | -0.016 | 45.118
1.5 | 0.313 | 0.00567 | -0.017 | 55.209
2 | 0.375 | 0.00583 | -0.017 | 64.344
2.5 | 0.437 | 0.00597 | -0.018 | 73.229
3 | 0.499 | 0.00613 | -0.019 | 81.499
3.5 | 0.561 | 0.0063 | -0.02 | 89.033
4 | 0.623 | 0.00662 | -0.02 | 94.085
4.5 | 0.684 | 0.00695 | -0.021 | 98.484
5 | 0.745 | 0.00723 | -0.022 | 103.166
5.5 | 0.806 | 0.00759 | -0.022 | 106.309
6 | 0.867 | 0.00798 | -0.023 | 108.654
6.5 | 0.926 | 0.00828 | -0.024 | 111.789
7 | 0.975 | 0.00877 | -0.024 | 111.18
7.5 | 1.028 | 0.00928 | -0.025 | 110.857
8 | 1.079 | 0.01028 | -0.025 | 104.912
8.5 | 1.13 | 0.0108 | -0.026 | 104.623
9 | 1.18 | 0.01138 | -0.026 | 103.65
9.5 | 1.228 | 0.012 | -0.027 | 102.286
10 | 1.274 | 0.01262 | -0.027 | 100.936
10.5 | 1.317 | 0.01338 | -0.028 | 98.406
11 | 1.357 | 0.01422 | -0.029 | 95.441
11.5 | 1.394 | 0.0151 | -0.029 | 92.329
12 | 1.429 | 0.01603 | -0.03 | 89.179
12.5 | 1.461 | 0.01702 | -0.03 | 85.82
13 | 1.49 | 0.0181 | -0.031 | 82.297
13.5 | 1.515 | 0.01926 | -0.031 | 78.668
14 | 1.536 | 0.02058 | -0.032 | 74.63
14.5 | 1.551 | 0.02195 | -0.032 | 70.667
15 | 1.562 | 0.02363 | -0.033 | 66.09
15.5 | 1.569 | 0.0253 | -0.033 | 62.025
16 | 1.572 | 0.02725 | -0.034 | 57.696
16.5 | 1.572 | 0.02922 | -0.034 | 53.798
17 | 1.566 | 0.03121 | -0.034 | 50.18
17.5 | 1.554 | 0.0338 | -0.035 | 45.975
18 | 1.538 | 0.03648 | -0.035 | 42.169
18.5 | 1.52 | 0.0391 | -0.036 | 38.872
19 | 1.498 | 0.04181 | -0.036 | 35.829
19.5 | 1.473 | 0.04535 | -0.036 | 32.473
20 | 1.444 | 0.04922 | -0.037 | 29.342

## 138. Re 18M Mach 0.00 (2)
BIGFOIL.COM POLAR EXPORT
NACA63-219 a=0.0
NACA63-219 a=0.0 |  |  |  | Cl Max: | 1.726 | at alpha= | 20 | deg
XFOIL ncrit=9 |  |  |  | L/D Max: | 127.362 | at alpha= | 7.5 | deg
Re: | 18000000 |  |  | Cd Min: | 0.05304 | at alpha= | 20 | deg
Mach: | 0 |  |  | Cl=0 at alpha= | -1.0198 | deg
|  |  |  | @ Cl=0.1, Cd= | 0.0041511
|  |  |  | @ Cl=0.4, Cd= | 0.0044058
|  |  |  | @ Cl=0.6, Cd= | 0.0051143
alpha (deg) | Cl | Cd | Cm | Cl/Cd
-20 | -1.6737 | 0.03354 | -0.0384 | -49.9016
-19.5 | -1.6597 | 0.03058 | -0.0376 | -54.274
-19 | -1.6427 | 0.02795 | -0.0366 | -58.7728
-18.5 | -1.623 | 0.02563 | -0.0354 | -63.3242
-18 | -1.6066 | 0.02323 | -0.0338 | -69.1606
-17.5 | -1.5867 | 0.02116 | -0.032 | -74.9858
-17 | -1.5662 | 0.01925 | -0.0299 | -81.361
-16.5 | -1.5435 | 0.01757 | -0.0277 | -87.8486
-16 | -1.5174 | 0.01619 | -0.0255 | -93.7245
-15.5 | -1.4903 | 0.01499 | -0.023 | -99.4196
-15 | -1.4624 | 0.01394 | -0.0203 | -104.9067
-14.5 | -1.4363 | 0.01301 | -0.0169 | -110.3997
-14 | -1.4152 | 0.01223 | -0.012 | -115.7155
-13.5 | -1.3879 | 0.01167 | -0.0076 | -118.9289
-13 | -1.3452 | 0.01116 | -0.006 | -120.5376
-12.5 | -1.2984 | 0.01071 | -0.0049 | -121.2325
-12 | -1.2491 | 0.01032 | -0.0042 | -121.0368
-11.5 | -1.1991 | 0.00991 | -0.0037 | -120.999
-11 | -1.1479 | 0.0095 | -0.0033 | -120.8316
-10.5 | -1.0948 | 0.00917 | -0.0031 | -119.3893
-10 | -1.0404 | 0.00887 | -0.0032 | -117.2943
-9.5 | -0.9859 | 0.00855 | -0.0033 | -115.3099
-9 | -0.9306 | 0.00824 | -0.0035 | -112.9369
-8.5 | -0.8743 | 0.00799 | -0.0038 | -109.4243
-8 | -0.8179 | 0.0077 | -0.0041 | -106.2208
-7.5 | -0.7606 | 0.00749 | -0.0046 | -101.5487
-7 | -0.7032 | 0.00723 | -0.0051 | -97.2614
-6.5 | -0.6453 | 0.00701 | -0.0057 | -92.0542
-6 | -0.5873 | 0.00677 | -0.0063 | -86.7504
-5.5 | -0.5292 | 0.00652 | -0.0069 | -81.1656
-5 | -0.471 | 0.00625 | -0.0076 | -75.36
-4.5 | -0.4123 | 0.006 | -0.0083 | -68.7167
-4 | -0.3534 | 0.00579 | -0.0091 | -61.0363
-3.5 | -0.2943 | 0.00553 | -0.0098 | -53.2188
-3 | -0.2352 | 0.0053 | -0.0107 | -44.3774
-2.5 | -0.1763 | 0.00496 | -0.0115 | -35.5444
-2 | -0.118 | 0.00456 | -0.0123 | -25.8772
-1.5 | -0.0582 | 0.00433 | -0.0133 | -13.4411
-0.5 | 0.063 | 0.0042 | -0.0153 | 15
0 | 0.1235 | 0.00412 | -0.0164 | 29.9757
0.5 | 0.1842 | 0.0041 | -0.0174 | 44.9268
1 | 0.245 | 0.00414 | -0.0185 | 59.1787
1.5 | 0.3056 | 0.00421 | -0.0195 | 72.5891
2 | 0.3658 | 0.00432 | -0.0205 | 84.6759
2.5 | 0.4256 | 0.00447 | -0.0215 | 95.2125
3 | 0.4851 | 0.00468 | -0.0224 | 103.6538
3.5 | 0.5446 | 0.00485 | -0.0233 | 112.2887
4 | 0.6033 | 0.00513 | -0.0241 | 117.6023
4.5 | 0.6614 | 0.00541 | -0.0248 | 122.2551
5 | 0.7163 | 0.00602 | -0.0252 | 118.9867
5.5 | 0.773 | 0.00637 | -0.0257 | 121.3501
6 | 0.8293 | 0.00674 | -0.0262 | 123.0415
6.5 | 0.8853 | 0.00706 | -0.0266 | 125.3966
7 | 0.9404 | 0.00743 | -0.0269 | 126.568
7.5 | 0.9947 | 0.00781 | -0.027 | 127.3624
8 | 1.0471 | 0.00828 | -0.0269 | 126.4614
8.5 | 1.0981 | 0.00877 | -0.0266 | 125.2109
9 | 1.1487 | 0.00921 | -0.0262 | 124.7231
9.5 | 1.1986 | 0.00964 | -0.0257 | 124.3361
10 | 1.247 | 0.01006 | -0.0249 | 123.9563
10.5 | 1.2925 | 0.01053 | -0.0237 | 122.7445
11 | 1.3353 | 0.01101 | -0.0221 | 121.2807
11.5 | 1.3566 | 0.01158 | -0.0166 | 117.1503
12 | 1.3803 | 0.01238 | -0.0123 | 111.4943
12.5 | 1.404 | 0.01345 | -0.0087 | 104.3866
13 | 1.4315 | 0.01456 | -0.006 | 98.3173
13.5 | 1.4565 | 0.0159 | -0.0032 | 91.6038
14 | 1.4798 | 0.01747 | -0.0007 | 84.7052
14.5 | 1.5052 | 0.01901 | 0.0014 | 79.1794
15 | 1.5263 | 0.0209 | 0.0036 | 73.0287
15.5 | 1.546 | 0.02297 | 0.0056 | 67.3052
16 | 1.5642 | 0.0252 | 0.0075 | 62.0714
16.5 | 1.5817 | 0.02751 | 0.0093 | 57.4955
18 | 1.6815 | 0.03719 | 0.0011 | 45.2138
18.5 | 1.7011 | 0.04077 | 0.0004 | 41.7243
19 | 1.7122 | 0.04454 | 0.0008 | 38.4419
19.5 | 1.7206 | 0.04868 | 0.001 | 35.3451
20 | 1.726 | 0.05304 | 0.0012 | 32.5415

## 139. Re 18M Mach 0.10 (1)
BIGFOIL.COM POLAR EXPORT
NACA63-219 a=0.0
NACA63-219 a=0.0 |  |  |  | Cl Max: | 1.559 | at alpha= | 16 | deg
JavaFoil+Calcfoil stall+Eppler ext transition |  |  |  | L/D Max: | 113.257 | at alpha= | 6.5 | deg
Re: | 18000000 |  |  | Cd Min: | 0.00537 | at alpha= | -0.5 | deg
Mach: | 0.1 |  |  | Cl=0 at alpha= | -1.0081 | deg
|  |  |  | @ Cl=0.1, Cd= | 0.00537
|  |  |  | @ Cl=0.4, Cd= | 0.0058819
|  |  |  | @ Cl=0.6, Cd= | 0.0064916
alpha (deg) | Cl | Cd | Cm | Cl/Cd
-20 | -1.225 | 0.06184 | 0.009 | -19.814
-19.5 | -1.258 | 0.05377 | 0.009 | -23.391
-19 | -1.304 | 0.03813 | 0.009 | -34.215
-18.5 | -1.326 | 0.03505 | 0.008 | -37.832
-18 | -1.344 | 0.03224 | 0.008 | -41.7
-17.5 | -1.36 | 0.02927 | 0.007 | -46.462
-17 | -1.37 | 0.02709 | 0.007 | -50.586
-16.5 | -1.377 | 0.02506 | 0.006 | -54.941
-16 | -1.379 | 0.02321 | 0.006 | -59.411
-15.5 | -1.378 | 0.02133 | 0.005 | -64.588
-15 | -1.366 | 0.02001 | 0.005 | -68.285
-14.5 | -1.348 | 0.01846 | 0.004 | -73.04
-14 | -1.326 | 0.01722 | 0.004 | -77.01
-13.5 | -1.302 | 0.016 | 0.003 | -81.36
-13 | -1.274 | 0.01488 | 0.002 | -85.579
-12.5 | -1.242 | 0.01402 | 0.002 | -88.603
-12 | -1.209 | 0.01306 | 0.001 | -92.568
-11.5 | -1.172 | 0.01233 | 0.001 | -95.092
-11 | -1.133 | 0.01159 | 0 | -97.726
-10.5 | -1.091 | 0.01093 | -0.001 | -99.828
-10 | -1.047 | 0.0104 | -0.001 | -100.677
-9.5 | -1.001 | 0.00992 | -0.002 | -100.896
-9 | -0.953 | 0.00874 | -0.003 | -109.05
-8.5 | -0.906 | 0.009 | -0.003 | -100.66
-8 | -0.851 | 0.00865 | -0.004 | -98.414
-7.5 | -0.795 | 0.00836 | -0.005 | -95.018
-7 | -0.737 | 0.00814 | -0.005 | -90.455
-6.5 | -0.678 | 0.00786 | -0.006 | -86.198
-6 | -0.618 | 0.00758 | -0.007 | -81.533
-5.5 | -0.558 | 0.00739 | -0.007 | -75.485
-5 | -0.497 | 0.00719 | -0.008 | -69.124
-4.5 | -0.435 | 0.00674 | -0.009 | -64.638
-4 | -0.374 | 0.00658 | -0.009 | -56.783
-3.5 | -0.312 | 0.00637 | -0.01 | -48.916
-3 | -0.249 | 0.00612 | -0.011 | -40.738
-2.5 | -0.187 | 0.00584 | -0.011 | -31.976
-2 | -0.124 | 0.00567 | -0.012 | -21.868
-1.5 | -0.061 | 0.00562 | -0.013 | -10.935
-1 | 0.001 | 0.00549 | -0.013 | 0.247
-0.5 | 0.064 | 0.00537 | -0.014 | 11.952
0 | 0.127 | 0.00537 | -0.015 | 23.675
0.5 | 0.19 | 0.00543 | -0.015 | 34.947
1 | 0.252 | 0.00555 | -0.016 | 45.366
1.5 | 0.315 | 0.00567 | -0.017 | 55.497
2 | 0.377 | 0.00583 | -0.018 | 64.66
2.5 | 0.439 | 0.00597 | -0.018 | 73.584
3 | 0.502 | 0.00612 | -0.019 | 81.92
3.5 | 0.564 | 0.0063 | -0.02 | 89.513
4 | 0.626 | 0.00663 | -0.02 | 94.449
4.5 | 0.688 | 0.00696 | -0.021 | 98.858
5 | 0.749 | 0.00731 | -0.022 | 102.555
5.5 | 0.81 | 0.00767 | -0.022 | 105.635
6 | 0.871 | 0.008 | -0.023 | 108.901
6.5 | 0.925 | 0.00817 | -0.024 | 113.257
7 | 0.979 | 0.00886 | -0.024 | 110.528
7.5 | 1.032 | 0.00936 | -0.025 | 110.252
8 | 1.083 | 0.01042 | -0.025 | 103.943
8.5 | 1.134 | 0.01094 | -0.026 | 103.646
9 | 1.184 | 0.01151 | -0.026 | 102.822
9.5 | 1.232 | 0.01216 | -0.027 | 101.293
10 | 1.278 | 0.01283 | -0.028 | 99.57
10.5 | 1.32 | 0.01358 | -0.028 | 97.224
11 | 1.36 | 0.01444 | -0.029 | 94.176
11.5 | 1.397 | 0.01535 | -0.029 | 90.98
12 | 1.431 | 0.0163 | -0.03 | 87.755
12.5 | 1.462 | 0.01732 | -0.03 | 84.377
13 | 1.489 | 0.01845 | -0.031 | 80.74
13.5 | 1.514 | 0.01965 | -0.031 | 77.033
14 | 1.532 | 0.02102 | -0.032 | 72.891
14.5 | 1.545 | 0.0226 | -0.032 | 68.361
15 | 1.554 | 0.02419 | -0.033 | 64.245
15.5 | 1.558 | 0.0262 | -0.033 | 59.454
16 | 1.559 | 0.02796 | -0.034 | 55.744
16.5 | 1.555 | 0.03002 | -0.034 | 51.785
17 | 1.546 | 0.03211 | -0.035 | 48.132
17.5 | 1.53 | 0.03445 | -0.035 | 44.419
18 | 1.509 | 0.03772 | -0.035 | 40.018
18.5 | 1.486 | 0.04051 | -0.036 | 36.692
19 | 1.46 | 0.04324 | -0.036 | 33.771
19.5 | 1.428 | 0.0479 | -0.036 | 29.82
20 | 1.396 | 0.05155 | -0.037 | 27.08

## 140. Re 18M Mach 0.10 (2)
BIGFOIL.COM POLAR EXPORT
NACA63-219 a=0.0
NACA63-219 a=0.0 |  |  |  | Cl Max: | 1.7143 | at alpha= | 20 | deg
XFOIL ncrit=9 |  |  |  | L/D Max: | 127.366 | at alpha= | 7.5 | deg
Re: | 18000000 |  |  | Cd Min: | 0.05627 | at alpha= | 20 | deg
Mach: | 0.1 |  |  | Cl=0 at alpha= | -1.0197 | deg
|  |  |  | @ Cl=0.1, Cd= | 0.004152
|  |  |  | @ Cl=0.4, Cd= | 0.004399
|  |  |  | @ Cl=0.6, Cd= | 0.0051116
alpha (deg) | Cl | Cd | Cm | Cl/Cd
-20 | -1.6704 | 0.03571 | -0.0408 | -46.7768
-19.5 | -1.6578 | 0.03245 | -0.0401 | -51.0878
-19 | -1.6406 | 0.02965 | -0.0392 | -55.3322
-18.5 | -1.6214 | 0.02713 | -0.0381 | -59.7641
-18 | -1.6045 | 0.02461 | -0.0366 | -65.1971
-17.5 | -1.5849 | 0.02239 | -0.0349 | -70.7861
-17 | -1.5652 | 0.02031 | -0.0328 | -77.0655
-16.5 | -1.5435 | 0.01844 | -0.0306 | -83.7039
-16 | -1.5182 | 0.01691 | -0.0283 | -89.7812
-15.5 | -1.4912 | 0.01559 | -0.0258 | -95.6511
-15 | -1.4631 | 0.01443 | -0.0231 | -101.3929
-14.5 | -1.4351 | 0.01344 | -0.02 | -106.7783
-14 | -1.4103 | 0.01256 | -0.016 | -112.285
-13.5 | -1.3928 | 0.01188 | -0.0099 | -117.2391
-13 | -1.3521 | 0.01133 | -0.0077 | -119.338
-12.5 | -1.3062 | 0.01085 | -0.0063 | -120.3871
-12 | -1.2571 | 0.01044 | -0.0054 | -120.4119
-11.5 | -1.2068 | 0.01003 | -0.0047 | -120.319
-11 | -1.1555 | 0.0096 | -0.0042 | -120.3646
-10.5 | -1.1023 | 0.00924 | -0.0039 | -119.2965
-10 | -1.0476 | 0.00893 | -0.0038 | -117.3124
-9.5 | -0.9926 | 0.00862 | -0.0038 | -115.1508
-9 | -0.937 | 0.00829 | -0.0039 | -113.0277
-8.5 | -0.8803 | 0.00804 | -0.0042 | -109.49
-8 | -0.8235 | 0.00774 | -0.0045 | -106.3953
-7.5 | -0.7657 | 0.00752 | -0.0049 | -101.8218
-7 | -0.7079 | 0.00726 | -0.0054 | -97.5069
-6.5 | -0.6495 | 0.00705 | -0.0059 | -92.1277
-6 | -0.5911 | 0.0068 | -0.0065 | -86.9265
-5.5 | -0.5326 | 0.00655 | -0.0071 | -81.313
-5 | -0.474 | 0.00627 | -0.0077 | -75.5981
-4.5 | -0.415 | 0.00602 | -0.0084 | -68.9369
-4 | -0.3556 | 0.0058 | -0.0092 | -61.3103
-3.5 | -0.2962 | 0.00554 | -0.0099 | -53.4657
-3 | -0.2366 | 0.00531 | -0.0108 | -44.5574
-2.5 | -0.1774 | 0.00496 | -0.0116 | -35.7661
-2 | -0.1187 | 0.00455 | -0.0124 | -26.0879
-1.5 | -0.0586 | 0.00432 | -0.0133 | -13.5648
-1 | 0.0024 | 0.00427 | -0.0144 | 0.56206
-0.5 | 0.0635 | 0.0042 | -0.0154 | 15.119
0 | 0.1243 | 0.00412 | -0.0165 | 30.1699
0.5 | 0.1855 | 0.00411 | -0.0175 | 45.1338
1 | 0.2467 | 0.00414 | -0.0186 | 59.5894
1.5 | 0.3077 | 0.00421 | -0.0196 | 73.0879
2 | 0.3683 | 0.00432 | -0.0206 | 85.2546
2.5 | 0.4285 | 0.00447 | -0.0216 | 95.8613
3 | 0.4885 | 0.00469 | -0.0225 | 104.1578
4 | 0.6075 | 0.00514 | -0.0242 | 118.1907
4.5 | 0.666 | 0.00543 | -0.0249 | 122.6519
5 | 0.7212 | 0.00604 | -0.0253 | 119.404
5.5 | 0.7782 | 0.00639 | -0.0257 | 121.784
6 | 0.8348 | 0.00677 | -0.0262 | 123.3087
6.5 | 0.8912 | 0.00709 | -0.0265 | 125.6982
7 | 0.9466 | 0.00748 | -0.0268 | 126.5508
7.5 | 1.0011 | 0.00786 | -0.0269 | 127.3664
8 | 1.0537 | 0.00834 | -0.0267 | 126.3429
8.5 | 1.1047 | 0.00885 | -0.0262 | 124.8249
9 | 1.1552 | 0.00931 | -0.0256 | 124.0816
9.5 | 1.2049 | 0.00975 | -0.025 | 123.5795
10 | 1.2532 | 0.01017 | -0.0241 | 123.2252
10.5 | 1.2981 | 0.01065 | -0.0226 | 121.8873
11 | 1.3371 | 0.01116 | -0.0202 | 119.8118
11.5 | 1.3527 | 0.01186 | -0.0138 | 114.0556
12 | 1.3787 | 0.01275 | -0.0101 | 108.1333
12.5 | 1.4034 | 0.01391 | -0.0067 | 100.8914
13 | 1.4313 | 0.0151 | -0.004 | 94.7881
13.5 | 1.4557 | 0.01657 | -0.0012 | 87.8515
14 | 1.4787 | 0.01824 | 0.0013 | 81.0691
14.5 | 1.5038 | 0.0199 | 0.0034 | 75.5678
15 | 1.5249 | 0.02187 | 0.0056 | 69.7257
15.5 | 1.5423 | 0.0242 | 0.0077 | 63.7314
16 | 1.5607 | 0.02655 | 0.0095 | 58.7834
16.5 | 1.5783 | 0.02896 | 0.0112 | 54.4993
17 | 1.6121 | 0.0319 | 0.0089 | 50.5361
17.5 | 1.6409 | 0.03542 | 0.0068 | 46.3269
18 | 1.6792 | 0.0391 | 0.0027 | 42.9463
18.5 | 1.6984 | 0.0428 | 0.002 | 39.6822
19 | 1.7075 | 0.0469 | 0.0024 | 36.4072
19.5 | 1.7114 | 0.05154 | 0.0026 | 33.2053
20 | 1.7143 | 0.05627 | 0.0028 | 30.4656

## 141. Re 18M Mach 0.25 (1)
BIGFOIL.COM POLAR EXPORT
NACA63-219 a=0.0
NACA63-219 a=0.0 |  |  |  | Cl Max: | 1.494 | at alpha= | 14 | deg
JavaFoil+Calcfoil stall+Eppler ext transition |  |  |  | L/D Max: | 112.978 | at alpha= | 6 | deg
Re: | 18000000 |  |  | Cd Min: | 0.0054 | at alpha= | -0.5 | deg
Mach: | 0.25 |  |  | Cl=0 at alpha= | -1.0078 | deg
|  |  |  | @ Cl=0.1, Cd= | 0.0054052
|  |  |  | @ Cl=0.4, Cd= | 0.0059284
|  |  |  | @ Cl=0.6, Cd= | 0.0065748
alpha (deg) | Cl | Cd | Cm | Cl/Cd
-20 | -0.78 | 0.15535 | 0.007 | -5.018
-19.5 | -0.844 | 0.13973 | 0.007 | -6.037
-19 | -0.906 | 0.12427 | 0.007 | -7.292
-18.5 | -0.981 | 0.09682 | 0.007 | -10.137
-18 | -1.06 | 0.07036 | 0.007 | -15.069
-17.5 | -1.127 | 0.05349 | 0.007 | -21.072
-17 | -1.199 | 0.03473 | 0.007 | -34.529
-16.5 | -1.238 | 0.03076 | 0.006 | -40.243
-16 | -1.265 | 0.02866 | 0.006 | -44.162
-15.5 | -1.287 | 0.02616 | 0.005 | -49.211
-15 | -1.297 | 0.02354 | 0.005 | -55.124
-14.5 | -1.294 | 0.02149 | 0.004 | -60.226
-14 | -1.285 | 0.01983 | 0.004 | -64.808
-13.5 | -1.272 | 0.01831 | 0.003 | -69.464
-13 | -1.253 | 0.01699 | 0.002 | -73.775
-12.5 | -1.231 | 0.01569 | 0.002 | -78.448
-12 | -1.204 | 0.01448 | 0.001 | -83.188
-11.5 | -1.173 | 0.01363 | 0.001 | -86.058
-11 | -1.139 | 0.01265 | 0 | -90.037
-10.5 | -1.1 | 0.01183 | -0.001 | -93.013
-10 | -1.059 | 0.01116 | -0.001 | -94.874
-9.5 | -1.014 | 0.01058 | -0.002 | -95.855
-9 | -0.967 | 0.01006 | -0.003 | -96.156
-8.5 | -0.918 | 0.00956 | -0.003 | -95.945
-8 | -0.871 | 0.00904 | -0.004 | -96.322
-7.5 | -0.814 | 0.00867 | -0.005 | -93.859
-7 | -0.755 | 0.00839 | -0.005 | -90.055
-6.5 | -0.695 | 0.00807 | -0.006 | -86.092
-6 | -0.634 | 0.00785 | -0.007 | -80.762
-5.5 | -0.572 | 0.00759 | -0.007 | -75.382
-5 | -0.51 | 0.00735 | -0.008 | -69.42
-4.5 | -0.447 | 0.00687 | -0.009 | -65.067
-4 | -0.384 | 0.00668 | -0.01 | -57.446
-3.5 | -0.32 | 0.00651 | -0.01 | -49.179
-3 | -0.256 | 0.00619 | -0.011 | -41.401
-2.5 | -0.192 | 0.00591 | -0.012 | -32.468
-2 | -0.127 | 0.00577 | -0.012 | -22.085
-1.5 | -0.063 | 0.00566 | -0.013 | -11.168
-1 | 0.001 | 0.00555 | -0.014 | 0.25
-0.5 | 0.066 | 0.0054 | -0.014 | 12.207
0 | 0.131 | 0.00541 | -0.015 | 24.15
0.5 | 0.195 | 0.00548 | -0.016 | 35.607
1 | 0.259 | 0.00564 | -0.017 | 45.874
1.5 | 0.323 | 0.00576 | -0.017 | 56.133
2 | 0.387 | 0.0059 | -0.018 | 65.654
2.5 | 0.451 | 0.00604 | -0.019 | 74.694
3 | 0.515 | 0.00626 | -0.019 | 82.352
3.5 | 0.579 | 0.00646 | -0.02 | 89.686
4 | 0.643 | 0.00681 | -0.021 | 94.364
4.5 | 0.706 | 0.00713 | -0.022 | 99
5 | 0.769 | 0.00753 | -0.022 | 102.126
5.5 | 0.832 | 0.00793 | -0.023 | 104.88
6 | 0.886 | 0.00785 | -0.023 | 112.978
6.5 | 0.943 | 0.00888 | -0.024 | 106.252
7 | 0.999 | 0.00932 | -0.025 | 107.213
7.5 | 1.054 | 0.00992 | -0.025 | 106.283
8 | 1.105 | 0.01105 | -0.026 | 100.019
8.5 | 1.156 | 0.01169 | -0.026 | 98.869
9 | 1.206 | 0.01236 | -0.027 | 97.515
9.5 | 1.253 | 0.01306 | -0.028 | 95.901
10 | 1.297 | 0.01394 | -0.028 | 93.058
10.5 | 1.337 | 0.01482 | -0.029 | 90.181
11 | 1.373 | 0.0158 | -0.029 | 86.935
11.5 | 1.406 | 0.01689 | -0.03 | 83.247
12 | 1.434 | 0.01803 | -0.03 | 79.566
12.5 | 1.458 | 0.01928 | -0.031 | 75.64
13 | 1.477 | 0.02062 | -0.031 | 71.635
13.5 | 1.49 | 0.02227 | -0.032 | 66.922
14 | 1.494 | 0.02413 | -0.032 | 61.923
14.5 | 1.492 | 0.02581 | -0.033 | 57.803
15 | 1.482 | 0.0279 | -0.033 | 53.115
15.5 | 1.465 | 0.03035 | -0.034 | 48.261
16 | 1.44 | 0.03298 | -0.034 | 43.672
16.5 | 1.409 | 0.0361 | -0.035 | 39.034
17 | 1.368 | 0.03961 | -0.035 | 34.547
17.5 | 1.318 | 0.04313 | -0.035 | 30.558
18 | 1.259 | 0.04855 | -0.036 | 25.927
18.5 | 1.192 | 0.05551 | -0.036 | 21.472
19 | 1.122 | 0.06182 | -0.036 | 18.148

## 142. Re 18M Mach 0.25 (2)
BIGFOIL.COM POLAR EXPORT
NACA63-219 a=0.0
NACA63-219 a=0.0 |  |  |  | Cl Max: | 1.6624 | at alpha= | 18.5 | deg
XFOIL ncrit=9 |  |  |  | L/D Max: | 126.626 | at alpha= | 7.5 | deg
Re: | 18000000 |  |  | Cd Min: | 0.07197 | at alpha= | 20 | deg
Mach: | 0.25 |  |  | Cl=0 at alpha= | -1.0221 | deg
|  |  |  | @ Cl=0.1, Cd= | 0.0041671
|  |  |  | @ Cl=0.4, Cd= | 0.0043628
|  |  |  | @ Cl=0.6, Cd= | 0.005055
alpha (deg) | Cl | Cd | Cm | Cl/Cd
-20 | -1.6443 | 0.0495 | -0.0509 | -33.2182
-19.5 | -1.6355 | 0.04482 | -0.0512 | -36.4904
-19 | -1.6245 | 0.04053 | -0.051 | -40.0814
-18.5 | -1.6123 | 0.03647 | -0.0506 | -44.2089
-18 | -1.5958 | 0.033 | -0.0497 | -48.3576
-17.5 | -1.5751 | 0.03 | -0.0484 | -52.5033
-17 | -1.5579 | 0.02697 | -0.0468 | -57.7642
-16.5 | -1.5389 | 0.02428 | -0.0447 | -63.3814
-16 | -1.5196 | 0.02174 | -0.0424 | -69.8988
-15.5 | -1.4938 | 0.01974 | -0.0399 | -75.6738
-15 | -1.4682 | 0.01786 | -0.0372 | -82.206
-14.5 | -1.4388 | 0.01629 | -0.0344 | -88.3241
-14 | -1.4082 | 0.01493 | -0.0314 | -94.3202
-13.5 | -1.3781 | 0.0137 | -0.028 | -100.5912
-13 | -1.3512 | 0.0126 | -0.0238 | -107.2381
-12.5 | -1.3323 | 0.0117 | -0.0175 | -113.8718
-12 | -1.2957 | 0.01116 | -0.0134 | -116.1022
-11.5 | -1.2467 | 0.01068 | -0.0114 | -116.7322
-11 | -1.1947 | 0.01023 | -0.01 | -116.784
-10.5 | -1.1418 | 0.00976 | -0.0087 | -116.9877
-10 | -1.0866 | 0.00934 | -0.0078 | -116.3383
-9.5 | -1.0294 | 0.009 | -0.0073 | -114.3778
-9 | -0.9715 | 0.00865 | -0.0069 | -112.3121
-8.5 | -0.9133 | 0.00831 | -0.0066 | -109.9037
-8 | -0.8537 | 0.00802 | -0.0066 | -106.4464
-7.5 | -0.7941 | 0.00773 | -0.0067 | -102.7296
-7 | -0.7336 | 0.00747 | -0.0069 | -98.2062
-6.5 | -0.6731 | 0.00723 | -0.0072 | -93.0982
-6 | -0.6122 | 0.00696 | -0.0076 | -87.9598
-5.5 | -0.5514 | 0.00671 | -0.0081 | -82.1759
-5 | -0.4908 | 0.00638 | -0.0085 | -76.9279
-4.5 | -0.4297 | 0.00611 | -0.0091 | -70.3273
-4 | -0.3679 | 0.00589 | -0.0098 | -62.4618
-3.5 | -0.3063 | 0.00562 | -0.0105 | -54.5018
-3 | -0.2447 | 0.00536 | -0.0113 | -45.653
-2 | -0.1229 | 0.00455 | -0.0128 | -27.011
-1.5 | -0.0604 | 0.00433 | -0.0138 | -13.9492
-1 | 0.0028 | 0.00428 | -0.0149 | 0.65421
-0.5 | 0.0662 | 0.00421 | -0.0159 | 15.7245
0 | 0.1293 | 0.00413 | -0.017 | 31.3075
0.5 | 0.1928 | 0.00412 | -0.0181 | 46.7961
1 | 0.2563 | 0.00415 | -0.0192 | 61.759
1.5 | 0.3196 | 0.00422 | -0.0203 | 75.7346
2 | 0.3827 | 0.00431 | -0.0213 | 88.7935
2.5 | 0.445 | 0.0045 | -0.0222 | 98.8889
3 | 0.5074 | 0.00469 | -0.0232 | 108.1876
3.5 | 0.5693 | 0.00492 | -0.024 | 115.7114
4 | 0.6307 | 0.00519 | -0.0248 | 121.5222
4.5 | 0.6914 | 0.0055 | -0.0254 | 125.7091
5 | 0.7485 | 0.00612 | -0.0256 | 122.3039
5.5 | 0.8071 | 0.00653 | -0.0259 | 123.5988
6 | 0.8654 | 0.00694 | -0.026 | 124.6974
6.5 | 0.9234 | 0.00732 | -0.0261 | 126.1475
7.5 | 1.0358 | 0.00818 | -0.0256 | 126.6259
8 | 1.0882 | 0.00875 | -0.0248 | 124.3657
9 | 1.1887 | 0.00981 | -0.0222 | 121.1723
9.5 | 1.2358 | 0.01034 | -0.0204 | 119.5164
10 | 1.2715 | 0.01087 | -0.0165 | 116.9733
10.5 | 1.2914 | 0.01167 | -0.0105 | 110.6598
11 | 1.3179 | 0.01272 | -0.0063 | 103.6085
11.5 | 1.3477 | 0.01388 | -0.003 | 97.0965
12 | 1.3741 | 0.01536 | 0.0003 | 89.4596
12.5 | 1.4023 | 0.01689 | 0.0031 | 83.0255
13 | 1.4278 | 0.01867 | 0.0059 | 76.4756
13.5 | 1.4499 | 0.02076 | 0.0086 | 69.841
14 | 1.4718 | 0.023 | 0.011 | 63.9913
14.5 | 1.4928 | 0.02539 | 0.0133 | 58.7948
15 | 1.5112 | 0.02815 | 0.0153 | 53.6838
15.5 | 1.5284 | 0.03118 | 0.0169 | 49.0186
16 | 1.546 | 0.03432 | 0.0183 | 45.0466
16.5 | 1.5585 | 0.03775 | 0.0199 | 41.2848
17 | 1.5908 | 0.04195 | 0.0167 | 37.9213
17.5 | 1.6179 | 0.04628 | 0.0145 | 34.9589
18 | 1.6487 | 0.05115 | 0.0109 | 32.2326
18.5 | 1.6624 | 0.05608 | 0.0099 | 29.6434
19 | 1.6553 | 0.06196 | 0.0104 | 26.7156
19.5 | 1.6212 | 0.0662 | 0.0175 | 24.4894
20 | 1.6249 | 0.07197 | 0.0164 | 22.5775

## 143. Re 18M Mach 0.50 (1)
BIGFOIL.COM POLAR EXPORT
NACA63-219 a=0.0
NACA63-219 a=0.0 |  |  |  | Cl Max: | 1.305 | at alpha= | 10 | deg
JavaFoil+Calcfoil stall+Eppler ext transition |  |  |  | L/D Max: | 92.475 | at alpha= | 5.5 | deg
Re: | 18000000 |  |  | Cd Min: | 0.00559 | at alpha= | -0.5 | deg
Mach: | 0.5 |  |  | Cl=0 at alpha= | -1.0137 | deg
|  |  |  | @ Cl=0.1, Cd= | 0.0055972
|  |  |  | @ Cl=0.4, Cd= | 0.0062063
|  |  |  | @ Cl=0.6, Cd= | 0.0069814
alpha (deg) | Cl | Cd | Cm | Cl/Cd
-20 | -1.087 | 0.19415 | 0.008 | -5.599
-19.5 | -1.057 | 0.18917 | 0.007 | -5.589
-19 | -1.028 | 0.17955 | 0.007 | -5.728
-18.5 | -0.999 | 0.17707 | 0.006 | -5.641
-18 | -0.973 | 0.16246 | 0.006 | -5.99
-17.5 | -0.943 | 0.16059 | 0.005 | -5.873
-17 | -0.914 | 0.15329 | 0.005 | -5.961
-16.5 | -0.885 | 0.14103 | 0.004 | -6.277
-16 | -0.861 | 0.12734 | 0.004 | -6.762
-15.5 | -0.832 | 0.12011 | 0.004 | -6.925
-15 | -0.801 | 0.11619 | 0.003 | -6.894
-14.5 | -0.784 | 0.09735 | 0.003 | -8.058
-14 | -0.811 | 0.05435 | 0.004 | -14.931
-13.5 | -0.802 | 0.04011 | 0.003 | -19.991
-13 | -0.786 | 0.03066 | 0.003 | -25.648
-12.5 | -0.666 | 0.08124 | 0.001 | -8.2
-12 | -0.701 | 0.03896 | 0.001 | -17.982
-11.5 | -0.696 | 0.02502 | 0.001 | -27.837
-11 | -0.649 | 0.03038 | 0 | -21.362
-10.5 | -0.799 | 0.02054 | -0.001 | -38.886
-10 | -0.971 | 0.01716 | -0.001 | -56.569
-9.5 | -0.995 | 0.01522 | -0.002 | -65.398
-9 | -0.985 | 0.01369 | -0.003 | -71.964
-8.5 | -0.957 | 0.01262 | -0.004 | -75.832
-8 | -0.917 | 0.01179 | -0.004 | -77.746
-7.5 | -0.869 | 0.01098 | -0.005 | -79.097
-7 | -0.815 | 0.01029 | -0.006 | -79.188
-6.5 | -0.756 | 0.0097 | -0.007 | -77.95
-6 | -0.695 | 0.0092 | -0.007 | -75.549
-5.5 | -0.633 | 0.00856 | -0.008 | -73.935
-5 | -0.568 | 0.0082 | -0.009 | -69.203
-4.5 | -0.498 | 0.00755 | -0.01 | -65.99
-4 | -0.428 | 0.0073 | -0.011 | -58.678
-3.5 | -0.357 | 0.00702 | -0.011 | -50.873
-3 | -0.286 | 0.0067 | -0.012 | -42.686
-2.5 | -0.214 | 0.00633 | -0.013 | -33.839
-2 | -0.142 | 0.00604 | -0.014 | -23.594
-1.5 | -0.071 | 0.00591 | -0.015 | -11.957
-1 | 0.002 | 0.00576 | -0.015 | 0.27
-0.5 | 0.074 | 0.00559 | -0.016 | 13.192
0 | 0.146 | 0.00561 | -0.017 | 26.029
0.5 | 0.218 | 0.0057 | -0.018 | 38.277
1 | 0.289 | 0.00592 | -0.019 | 48.819
1.5 | 0.361 | 0.00608 | -0.019 | 59.389
2 | 0.432 | 0.00631 | -0.02 | 68.554
2.5 | 0.504 | 0.00655 | -0.021 | 76.966
3 | 0.575 | 0.00683 | -0.022 | 84.212
3.5 | 0.646 | 0.00726 | -0.023 | 89.016
4 | 0.709 | 0.0079 | -0.023 | 89.761
4.5 | 0.775 | 0.00847 | -0.024 | 91.526
5 | 0.84 | 0.00918 | -0.024 | 91.593
5.5 | 0.905 | 0.00979 | -0.025 | 92.475
6 | 0.968 | 0.01047 | -0.026 | 92.469
6.5 | 1.029 | 0.01114 | -0.026 | 92.386
7 | 1.088 | 0.01204 | -0.027 | 90.298
7.5 | 1.14 | 0.0138 | -0.028 | 82.636
8 | 1.19 | 0.01487 | -0.028 | 80.06
8.5 | 1.235 | 0.01598 | -0.029 | 77.243
9 | 1.271 | 0.01737 | -0.03 | 73.173
9.5 | 1.298 | 0.01896 | -0.03 | 68.436
10 | 1.305 | 0.02083 | -0.031 | 62.665
10.5 | 1.275 | 0.02306 | -0.031 | 55.299
11 | 1.153 | 0.02652 | -0.032 | 43.496
11.5 | 0.826 | 0.03006 | -0.032 | 27.492
12 | 0.851 | 0.03544 | -0.033 | 24.011
12.5 | 0.885 | 0.03481 | -0.033 | 25.429
13 | 0.911 | 0.03969 | -0.034 | 22.949
13.5 | 0.943 | 0.04004 | -0.034 | 23.542
14 | 0.964 | 0.04777 | -0.034 | 20.179
14.5 | 0.981 | 0.05791 | -0.034 | 16.942
15 | 0.931 | 0.11004 | -0.027 | 8.458

## 144. Re 18M Mach 0.50 (2)
BIGFOIL.COM POLAR EXPORT
NACA63-219 a=0.0
NACA63-219 a=0.0 |  |  |  | Cl Max: | 1.4512 | at alpha= | 15 | deg
XFOIL ncrit=9 |  |  |  | L/D Max: | 136.881 | at alpha= | 4.5 | deg
Re: | 18000000 |  |  | Cd Min: | 0.17606 | at alpha= | 20 | deg
Mach: | 0.5 |  |  | Cl=0 at alpha= | -1.0359 | deg
|  |  |  | @ Cl=0.1, Cd= | 0.0042583
|  |  |  | @ Cl=0.4, Cd= | 0.0043743
|  |  |  | @ Cl=0.6, Cd= | 0.0048737
alpha (deg) | Cl | Cd | Cm | Cl/Cd
-17 | -1.0556 | 0.11171 | -0.035 | -9.4495
-16.5 | -1.0753 | 0.09992 | -0.0431 | -10.7616
-16 | -1.0971 | 0.08839 | -0.0507 | -12.412
-15.5 | -1.1223 | 0.07719 | -0.0575 | -14.5394
-15 | -1.1496 | 0.06657 | -0.0633 | -17.269
-14.5 | -1.1765 | 0.05692 | -0.0674 | -20.6694
-14 | -1.2036 | 0.04807 | -0.0699 | -25.0385
-13.5 | -1.228 | 0.04022 | -0.0706 | -30.5321
-13 | -1.2503 | 0.03326 | -0.0696 | -37.5917
-12.5 | -1.2638 | 0.02746 | -0.0668 | -46.0233
-12 | -1.264 | 0.02297 | -0.0626 | -55.0283
-11.5 | -1.2505 | 0.01946 | -0.0579 | -64.26
-11 | -1.2231 | 0.01685 | -0.0529 | -72.5875
-10.5 | -1.1898 | 0.01471 | -0.048 | -80.8838
-10 | -1.1518 | 0.01301 | -0.043 | -88.5319
-9.5 | -1.1137 | 0.01161 | -0.0376 | -95.9259
-9 | -1.0826 | 0.01053 | -0.0306 | -102.811
-8.5 | -1.0389 | 0.00993 | -0.0244 | -104.6224
-8 | -0.9768 | 0.00942 | -0.0211 | -103.6943
-7.5 | -0.9121 | 0.00891 | -0.0185 | -102.3681
-7 | -0.8437 | 0.00851 | -0.0167 | -99.1422
-6.5 | -0.7749 | 0.00809 | -0.0153 | -95.7849
-6 | -0.7046 | 0.00775 | -0.0144 | -90.9161
-5.5 | -0.6337 | 0.00741 | -0.0138 | -85.5196
-5 | -0.5635 | 0.00707 | -0.0133 | -79.703
-4.5 | -0.4942 | 0.00661 | -0.013 | -74.7655
-4 | -0.4232 | 0.00628 | -0.0131 | -67.3885
-3.5 | -0.3518 | 0.00597 | -0.0134 | -58.928
-3 | -0.281 | 0.0056 | -0.0139 | -50.1786
-2.5 | -0.2116 | 0.0051 | -0.0143 | -41.4902
-2 | -0.1417 | 0.00457 | -0.015 | -31.0066
-1.5 | -0.0686 | 0.00443 | -0.016 | -15.4853
-1 | 0.0053 | 0.00435 | -0.0171 | 1.2184
-0.5 | 0.0784 | 0.00427 | -0.0183 | 18.3607
0 | 0.1525 | 0.00423 | -0.0195 | 36.052
0.5 | 0.2263 | 0.00426 | -0.0207 | 53.1221
1 | 0.3007 | 0.00426 | -0.022 | 70.5869
1.5 | 0.3747 | 0.00434 | -0.0231 | 86.3364
2 | 0.4484 | 0.00444 | -0.0242 | 100.991
2.5 | 0.5223 | 0.00458 | -0.0252 | 114.0393
3 | 0.5945 | 0.00485 | -0.0259 | 122.5773
3.5 | 0.6663 | 0.00516 | -0.0265 | 129.1279
4 | 0.7374 | 0.00551 | -0.0268 | 133.8294
4.5 | 0.8076 | 0.0059 | -0.0268 | 136.8814
5 | 0.8753 | 0.00641 | -0.0263 | 136.5523
6 | 0.9963 | 0.00787 | -0.0228 | 126.5947
6.5 | 1.0549 | 0.00849 | -0.0204 | 124.2521
7 | 1.1078 | 0.00915 | -0.017 | 121.071
7.5 | 1.1238 | 0.01016 | -0.0081 | 110.6102
8 | 1.1369 | 0.01207 | -0.001 | 94.1922
8.5 | 1.1604 | 0.01413 | 0.0042 | 82.1231
9 | 1.1893 | 0.01619 | 0.0086 | 73.4589
9.5 | 1.2177 | 0.01846 | 0.0126 | 65.9642
10 | 1.2451 | 0.02095 | 0.0164 | 59.432
10.5 | 1.2742 | 0.02346 | 0.02 | 54.3137
11 | 1.298 | 0.02649 | 0.0233 | 48.9996
11.5 | 1.324 | 0.02959 | 0.0263 | 44.7448
12 | 1.347 | 0.03309 | 0.029 | 40.7072
12.5 | 1.3718 | 0.03672 | 0.0314 | 37.3584
13 | 1.3941 | 0.04069 | 0.0334 | 34.2615
13.5 | 1.4146 | 0.04501 | 0.0352 | 31.4286
14 | 1.4349 | 0.04958 | 0.0366 | 28.9411
14.5 | 1.4465 | 0.05509 | 0.0374 | 26.257
15 | 1.4512 | 0.06146 | 0.0376 | 23.6121
15.5 | 1.4406 | 0.06944 | 0.0363 | 20.746
16 | 1.4195 | 0.07886 | 0.0335 | 18.0003
16.5 | 1.3919 | 0.08952 | 0.029 | 15.5485
17 | 1.362 | 0.10107 | 0.0231 | 13.4758
18 | 1.3034 | 0.1256 | 0.0084 | 10.3774
18.5 | 1.2765 | 0.13741 | 0.0012 | 9.2897
19 | 1.2526 | 0.15015 | -0.0076 | 8.3423
19.5 | 1.2283 | 0.16323 | -0.0171 | 7.525
20 | 1.2085 | 0.17606 | -0.0266 | 6.8641

## 145. Re 20M Mach 0.00 (1)
BIGFOIL.COM POLAR EXPORT
NACA63-219 a=0.0
NACA63-219 a=0.0 |  |  |  | Cl Max: | 1.574 | at alpha= | 16 | deg
JavaFoil+Calcfoil stall+Eppler ext transition |  |  |  | L/D Max: | 122.395 | at alpha= | 7 | deg
Re: | 20000000 |  |  | Cd Min: | 0.00542 | at alpha= | 0 | deg
Mach: | 0 |  |  | Cl=0 at alpha= | -1.0081 | deg
|  |  |  | @ Cl=0.1, Cd= | 0.0054368
|  |  |  | @ Cl=0.4, Cd= | 0.0058465
|  |  |  | @ Cl=0.6, Cd= | 0.0065461
alpha (deg) | Cl | Cd | Cm | Cl/Cd
-20 | -1.277 | 0.05515 | 0.009 | -23.147
-19.5 | -1.301 | 0.04963 | 0.009 | -26.222
-19 | -1.343 | 0.03539 | 0.009 | -37.948
-18.5 | -1.344 | 0.03971 | 0.008 | -33.845
-18 | -1.374 | 0.03012 | 0.008 | -45.626
-17.5 | -1.385 | 0.02784 | 0.007 | -49.727
-17 | -1.392 | 0.02566 | 0.007 | -54.241
-16.5 | -1.395 | 0.02361 | 0.006 | -59.086
-16 | -1.394 | 0.02194 | 0.006 | -63.551
-15.5 | -1.389 | 0.02021 | 0.005 | -68.75
-15 | -1.376 | 0.01898 | 0.005 | -72.505
-14.5 | -1.355 | 0.01771 | 0.004 | -76.502
-14 | -1.332 | 0.01641 | 0.004 | -81.202
-13.5 | -1.306 | 0.01526 | 0.003 | -85.557
-13 | -1.277 | 0.01424 | 0.002 | -89.686
-12.5 | -1.245 | 0.01341 | 0.002 | -92.826
-12 | -1.21 | 0.01259 | 0.001 | -96.093
-11.5 | -1.173 | 0.01186 | 0.001 | -98.905
-11 | -1.133 | 0.01118 | 0 | -101.314
-10.5 | -1.091 | 0.01056 | -0.001 | -103.279
-10 | -1.046 | 0.01006 | -0.001 | -104.005
-9.5 | -1 | 0.00885 | -0.002 | -113.045
-9 | -0.956 | 0.00916 | -0.003 | -104.432
-8.5 | -0.903 | 0.00879 | -0.003 | -102.715
-8 | -0.847 | 0.00846 | -0.004 | -100.168
-7.5 | -0.791 | 0.00818 | -0.005 | -96.734
-7 | -0.733 | 0.00798 | -0.005 | -91.877
-6.5 | -0.675 | 0.00772 | -0.006 | -87.337
-6 | -0.615 | 0.00748 | -0.007 | -82.233
-5.5 | -0.555 | 0.00726 | -0.007 | -76.386
-5 | -0.494 | 0.00708 | -0.008 | -69.86
-4.5 | -0.433 | 0.00666 | -0.009 | -65.08
-4 | -0.372 | 0.00652 | -0.009 | -57.021
-3.5 | -0.31 | 0.00635 | -0.01 | -48.854
-3 | -0.248 | 0.0061 | -0.011 | -40.642
-2.5 | -0.186 | 0.00595 | -0.011 | -31.207
-2 | -0.123 | 0.00572 | -0.012 | -21.583
-1.5 | -0.061 | 0.00561 | -0.013 | -10.906
-1 | 0.001 | 0.00551 | -0.013 | 0.244
-0.5 | 0.064 | 0.00546 | -0.014 | 11.697
0 | 0.126 | 0.00542 | -0.015 | 23.312
0.5 | 0.189 | 0.00547 | -0.015 | 34.558
1 | 0.251 | 0.00561 | -0.016 | 44.723
1.5 | 0.313 | 0.00567 | -0.017 | 55.175
2 | 0.375 | 0.00579 | -0.017 | 64.846
2.5 | 0.437 | 0.00593 | -0.018 | 73.766
3 | 0.499 | 0.00609 | -0.019 | 81.928
3.5 | 0.561 | 0.00637 | -0.02 | 88.112
4 | 0.623 | 0.00665 | -0.02 | 93.631
4.5 | 0.684 | 0.00689 | -0.021 | 99.256
5 | 0.745 | 0.00725 | -0.022 | 102.862
5.5 | 0.806 | 0.00759 | -0.022 | 106.203
6 | 0.867 | 0.00787 | -0.023 | 110.111
6.5 | 0.926 | 0.00823 | -0.024 | 112.517
7 | 0.977 | 0.00798 | -0.024 | 122.395
7.5 | 1.028 | 0.00949 | -0.025 | 108.298
8 | 1.08 | 0.01012 | -0.025 | 106.752
8.5 | 1.131 | 0.01063 | -0.026 | 106.438
9 | 1.181 | 0.01117 | -0.026 | 105.755
9.5 | 1.229 | 0.01177 | -0.027 | 104.405
10 | 1.275 | 0.01237 | -0.027 | 103.055
10.5 | 1.318 | 0.01313 | -0.028 | 100.338
11 | 1.358 | 0.01396 | -0.029 | 97.314
11.5 | 1.396 | 0.01477 | -0.029 | 94.514
12 | 1.431 | 0.01574 | -0.03 | 90.898
12.5 | 1.462 | 0.01671 | -0.03 | 87.527
13 | 1.491 | 0.01776 | -0.031 | 83.957
13.5 | 1.517 | 0.01883 | -0.031 | 80.576
14 | 1.537 | 0.0202 | -0.032 | 76.067
14.5 | 1.552 | 0.02161 | -0.032 | 71.809
15 | 1.564 | 0.0231 | -0.033 | 67.693
15.5 | 1.57 | 0.02495 | -0.033 | 62.937
16 | 1.574 | 0.02663 | -0.034 | 59.096
16.5 | 1.573 | 0.02855 | -0.034 | 55.105
17 | 1.568 | 0.03051 | -0.034 | 51.395
17.5 | 1.555 | 0.03328 | -0.035 | 46.736
18 | 1.54 | 0.03566 | -0.035 | 43.191
18.5 | 1.522 | 0.03821 | -0.036 | 39.816
19 | 1.5 | 0.04086 | -0.036 | 36.702
19.5 | 1.474 | 0.04433 | -0.036 | 33.255
20 | 1.446 | 0.04815 | -0.037 | 30.039

## 146. Re 20M Mach 0.00 (2)
BIGFOIL.COM POLAR EXPORT
NACA63-219 a=0.0
NACA63-219 a=0.0 |  |  |  | Cl Max: | 1.7396 | at alpha= | 20 | deg
XFOIL ncrit=9 |  |  |  | L/D Max: | 127.905 | at alpha= | 7.5 | deg
Re: | 20000000 |  |  | Cd Min: | 0.05207 | at alpha= | 20 | deg
Mach: | 0 |  |  | Cl=0 at alpha= | -1.0206 | deg
|  |  |  | @ Cl=0.1, Cd= | 0.0041491
|  |  |  | @ Cl=0.4, Cd= | 0.0044195
|  |  |  | @ Cl=0.6, Cd= | 0.0051272
alpha (deg) | Cl | Cd | Cm | Cl/Cd
-20 | -1.6878 | 0.03247 | -0.0381 | -51.9803
-19.5 | -1.6717 | 0.02967 | -0.0372 | -56.3431
-19 | -1.6541 | 0.02713 | -0.0362 | -60.9694
-18.5 | -1.6354 | 0.02479 | -0.0349 | -65.9701
-18 | -1.6166 | 0.02258 | -0.0333 | -71.5943
-17.5 | -1.5945 | 0.02067 | -0.0316 | -77.1408
-17 | -1.5747 | 0.01874 | -0.0294 | -84.0288
-16.5 | -1.5522 | 0.01711 | -0.027 | -90.7189
-16 | -1.5273 | 0.01571 | -0.0246 | -97.2183
-15.5 | -1.5006 | 0.01453 | -0.022 | -103.276
-15 | -1.4729 | 0.01354 | -0.019 | -108.7814
-14.5 | -1.4464 | 0.0127 | -0.0155 | -113.8898
-14 | -1.4273 | 0.01201 | -0.0101 | -118.8426
-13.5 | -1.3926 | 0.01149 | -0.007 | -121.201
-13 | -1.3494 | 0.01096 | -0.0054 | -123.1204
-12.5 | -1.3024 | 0.01052 | -0.0044 | -123.8023
-12 | -1.2527 | 0.01013 | -0.0037 | -123.6624
-11.5 | -1.2017 | 0.00976 | -0.0033 | -123.125
-11 | -1.1502 | 0.00935 | -0.0029 | -123.016
-10.5 | -1.097 | 0.00901 | -0.0028 | -121.7536
-10 | -1.0425 | 0.00872 | -0.0029 | -119.5528
-9.5 | -0.9875 | 0.00842 | -0.003 | -117.2803
-9 | -0.9321 | 0.00811 | -0.0032 | -114.9322
-8.5 | -0.8757 | 0.00786 | -0.0036 | -111.4122
-8 | -0.8191 | 0.00759 | -0.004 | -107.9183
-7.5 | -0.7617 | 0.00737 | -0.0045 | -103.3514
-7 | -0.7042 | 0.00713 | -0.005 | -98.7658
-6.5 | -0.6461 | 0.00693 | -0.0056 | -93.2323
-6 | -0.5879 | 0.00669 | -0.0062 | -87.8774
-5.5 | -0.5297 | 0.00645 | -0.0069 | -82.124
-5 | -0.4714 | 0.00618 | -0.0075 | -76.2783
-4.5 | -0.4128 | 0.00594 | -0.0082 | -69.4949
-4 | -0.3535 | 0.00574 | -0.009 | -61.5854
-3.5 | -0.2943 | 0.00552 | -0.0098 | -53.3152
-3 | -0.235 | 0.00529 | -0.0107 | -44.4234
-2.5 | -0.176 | 0.005 | -0.0115 | -35.2
-2 | -0.1174 | 0.00461 | -0.0123 | -25.4664
-1.5 | -0.0581 | 0.00435 | -0.0133 | -13.3563
-1 | 0.0025 | 0.00425 | -0.0143 | 0.58824
-0.5 | 0.0631 | 0.00421 | -0.0153 | 14.9881
0 | 0.1237 | 0.00411 | -0.0164 | 30.0973
0.5 | 0.1842 | 0.00409 | -0.0174 | 45.0367
1 | 0.2449 | 0.00415 | -0.0185 | 59.012
1.5 | 0.3054 | 0.00421 | -0.0195 | 72.5416
2 | 0.3656 | 0.00431 | -0.0205 | 84.826
2.5 | 0.4253 | 0.0045 | -0.0214 | 94.5111
3 | 0.4848 | 0.0047 | -0.0224 | 103.1489
3.5 | 0.5443 | 0.00489 | -0.0233 | 111.3088
4 | 0.603 | 0.00514 | -0.0241 | 117.3152
4.5 | 0.661 | 0.00546 | -0.0248 | 121.0623
5 | 0.716 | 0.00604 | -0.0252 | 118.543
5.5 | 0.7729 | 0.00638 | -0.0257 | 121.1442
6 | 0.8299 | 0.00667 | -0.0263 | 124.4228
6.5 | 0.8856 | 0.00704 | -0.0266 | 125.7955
7 | 0.9413 | 0.00736 | -0.027 | 127.894
7.5 | 0.9951 | 0.00778 | -0.0271 | 127.9049
8 | 1.0477 | 0.00824 | -0.027 | 127.1481
8.5 | 1.0993 | 0.00868 | -0.0268 | 126.6475
9 | 1.1507 | 0.0091 | -0.0265 | 126.4505
9.5 | 1.201 | 0.00951 | -0.026 | 126.2881
10 | 1.2499 | 0.00992 | -0.0253 | 125.998
10.5 | 1.2969 | 0.01035 | -0.0244 | 125.3043
11 | 1.3398 | 0.01084 | -0.0228 | 123.5978
11.5 | 1.3695 | 0.01132 | -0.0187 | 120.9806
12 | 1.3879 | 0.01213 | -0.0134 | 114.4188
12.5 | 1.4128 | 0.0131 | -0.0097 | 107.8473
13 | 1.4405 | 0.01415 | -0.0069 | 101.8021
13.5 | 1.4639 | 0.01554 | -0.0039 | 94.2021
14 | 1.4892 | 0.01697 | -0.0015 | 87.7549
14.5 | 1.514 | 0.01852 | 0.0007 | 81.7495
15 | 1.5351 | 0.02037 | 0.003 | 75.3608
15.5 | 1.5541 | 0.02246 | 0.0051 | 69.1941
16 | 1.574 | 0.02457 | 0.0069 | 64.0619
16.5 | 1.5927 | 0.02686 | 0.0086 | 59.2964
17 | 1.617 | 0.02943 | 0.0084 | 54.9439
17.5 | 1.6422 | 0.03255 | 0.0074 | 50.4516
18 | 1.6763 | 0.0358 | 0.0045 | 46.824
18.5 | 1.7116 | 0.0394 | 0.0009 | 43.4416
19 | 1.729 | 0.04321 | 0.0001 | 40.0139
19.5 | 1.7359 | 0.04748 | 0.0004 | 36.5607
20 | 1.7396 | 0.05207 | 0.0005 | 33.4089

## 147. Re 20M Mach 0.10 (1)
BIGFOIL.COM POLAR EXPORT
NACA63-219 a=0.0
NACA63-219 a=0.0 |  |  |  | Cl Max: | 1.56 | at alpha= | 15.5 | deg
JavaFoil+Calcfoil stall+Eppler ext transition |  |  |  | L/D Max: | 112.652 | at alpha= | 6.5 | deg
Re: | 20000000 |  |  | Cd Min: | 0.00541 | at alpha= | 0 | deg
Mach: | 0.1 |  |  | Cl=0 at alpha= | -1.0081 | deg
|  |  |  | @ Cl=0.1, Cd= | 0.0054314
|  |  |  | @ Cl=0.4, Cd= | 0.0058857
|  |  |  | @ Cl=0.6, Cd= | 0.0065384
alpha (deg) | Cl | Cd | Cm | Cl/Cd
-20 | -1.228 | 0.05994 | 0.009 | -20.484
-19.5 | -1.258 | 0.05349 | 0.009 | -23.513
-19 | -1.285 | 0.04783 | 0.008 | -26.862
-18.5 | -1.31 | 0.04217 | 0.008 | -31.068
-18 | -1.346 | 0.03136 | 0.008 | -42.927
-17.5 | -1.361 | 0.0289 | 0.007 | -47.08
-17 | -1.372 | 0.02638 | 0.007 | -52.017
-16.5 | -1.379 | 0.02439 | 0.006 | -56.523
-16 | -1.381 | 0.02261 | 0.006 | -61.089
-15.5 | -1.379 | 0.02078 | 0.005 | -66.392
-15 | -1.368 | 0.0195 | 0.005 | -70.174
-14.5 | -1.349 | 0.01815 | 0.004 | -74.326
-14 | -1.328 | 0.0168 | 0.004 | -79.062
-13.5 | -1.303 | 0.0156 | 0.003 | -83.526
-13 | -1.275 | 0.01452 | 0.002 | -87.81
-12.5 | -1.244 | 0.01375 | 0.002 | -90.434
-12 | -1.21 | 0.01281 | 0.001 | -94.515
-11.5 | -1.174 | 0.01204 | 0.001 | -97.461
-11 | -1.135 | 0.01133 | 0 | -100.107
-10.5 | -1.093 | 0.01074 | -0.001 | -101.71
-10 | -1.049 | 0.01019 | -0.001 | -102.908
-9.5 | -1.003 | 0.00971 | -0.002 | -103.265
-9 | -0.96 | 0.0093 | -0.003 | -103.218
-8.5 | -0.906 | 0.00892 | -0.003 | -101.648
-8 | -0.851 | 0.00858 | -0.004 | -99.21
-7.5 | -0.795 | 0.00827 | -0.005 | -96.127
-7 | -0.737 | 0.008 | -0.005 | -92.087
-6.5 | -0.678 | 0.00775 | -0.006 | -87.394
-6 | -0.618 | 0.0075 | -0.007 | -82.407
-5.5 | -0.558 | 0.00727 | -0.007 | -76.656
-5 | -0.497 | 0.00708 | -0.008 | -70.212
-4.5 | -0.435 | 0.00666 | -0.009 | -65.395
-4 | -0.374 | 0.00652 | -0.009 | -57.339
-3.5 | -0.312 | 0.00635 | -0.01 | -49.069
-3 | -0.249 | 0.00616 | -0.011 | -40.433
-2.5 | -0.187 | 0.00595 | -0.011 | -31.403
-2 | -0.124 | 0.00572 | -0.012 | -21.696
-1.5 | -0.061 | 0.00561 | -0.013 | -10.966
-1 | 0.001 | 0.00554 | -0.013 | 0.244
-0.5 | 0.064 | 0.00546 | -0.014 | 11.764
0 | 0.127 | 0.00541 | -0.015 | 23.465
0.5 | 0.19 | 0.0055 | -0.015 | 34.53
1 | 0.252 | 0.00561 | -0.016 | 44.953
1.5 | 0.315 | 0.00572 | -0.017 | 54.967
2 | 0.377 | 0.00583 | -0.018 | 64.63
2.5 | 0.439 | 0.00598 | -0.018 | 73.498
3 | 0.502 | 0.00615 | -0.019 | 81.585
3.5 | 0.564 | 0.00637 | -0.02 | 88.544
4 | 0.626 | 0.00666 | -0.02 | 93.975
4.5 | 0.688 | 0.00698 | -0.021 | 98.481
5 | 0.749 | 0.00726 | -0.022 | 103.208
5.5 | 0.81 | 0.00759 | -0.022 | 106.715
6 | 0.871 | 0.00796 | -0.023 | 109.349
6.5 | 0.93 | 0.00826 | -0.024 | 112.652
7 | 0.98 | 0.00877 | -0.024 | 111.723
7.5 | 1.032 | 0.00958 | -0.025 | 107.756
8 | 1.084 | 0.01022 | -0.025 | 106.031
8.5 | 1.135 | 0.01075 | -0.026 | 105.604
9 | 1.185 | 0.0113 | -0.026 | 104.835
9.5 | 1.233 | 0.01194 | -0.027 | 103.25
10 | 1.279 | 0.01259 | -0.028 | 101.565
10.5 | 1.321 | 0.01333 | -0.028 | 99.12
11 | 1.361 | 0.01418 | -0.029 | 96.023
11.5 | 1.398 | 0.01506 | -0.029 | 92.84
12 | 1.432 | 0.01601 | -0.03 | 89.444
12.5 | 1.463 | 0.01702 | -0.03 | 85.994
13 | 1.491 | 0.0181 | -0.031 | 82.361
13.5 | 1.515 | 0.01933 | -0.031 | 78.387
14 | 1.533 | 0.02064 | -0.032 | 74.277
14.5 | 1.546 | 0.0221 | -0.032 | 69.973
15 | 1.555 | 0.02365 | -0.033 | 65.761
15.5 | 1.56 | 0.0256 | -0.033 | 60.911
16 | 1.56 | 0.02751 | -0.034 | 56.693
16.5 | 1.556 | 0.02934 | -0.034 | 53.043
17 | 1.547 | 0.03174 | -0.035 | 48.726
17.5 | 1.531 | 0.03398 | -0.035 | 45.076
18 | 1.511 | 0.03687 | -0.035 | 40.987
18.5 | 1.487 | 0.03989 | -0.036 | 37.287
19 | 1.46 | 0.04304 | -0.036 | 33.931
19.5 | 1.429 | 0.0474 | -0.036 | 30.147
20 | 1.397 | 0.05078 | -0.037 | 27.515

## 148. Re 20M Mach 0.10 (2)
BIGFOIL.COM POLAR EXPORT
NACA63-219 a=0.0
NACA63-219 a=0.0 |  |  |  | Cl Max: | 1.7315 | at alpha= | 20 | deg
XFOIL ncrit=9 |  |  |  | L/D Max: | 128.041 | at alpha= | 7 | deg
Re: | 20000000 |  |  | Cd Min: | 0.05493 | at alpha= | 20 | deg
Mach: | 0.1 |  |  | Cl=0 at alpha= | -1.0213 | deg
|  |  |  | @ Cl=0.1, Cd= | 0.0041503
|  |  |  | @ Cl=0.4, Cd= | 0.0044105
|  |  |  | @ Cl=0.6, Cd= | 0.0051187
alpha (deg) | Cl | Cd | Cm | Cl/Cd
-20 | -1.6837 | 0.03467 | -0.0405 | -48.5636
-19.5 | -1.669 | 0.03159 | -0.0398 | -52.8332
-19 | -1.6523 | 0.02878 | -0.0389 | -57.4114
-18.5 | -1.6349 | 0.02619 | -0.0376 | -62.4246
-18 | -1.6151 | 0.0239 | -0.0361 | -67.5774
-17.5 | -1.5935 | 0.02184 | -0.0344 | -72.9625
-17 | -1.5739 | 0.01978 | -0.0323 | -79.5703
-16.5 | -1.552 | 0.01798 | -0.03 | -86.3181
-16 | -1.528 | 0.01641 | -0.0275 | -93.114
-15.5 | -1.5015 | 0.0151 | -0.0248 | -99.4371
-15 | -1.4736 | 0.01401 | -0.022 | -105.182
-14.5 | -1.4455 | 0.01307 | -0.0188 | -110.5968
-14 | -1.421 | 0.01228 | -0.0145 | -115.7166
-13.5 | -1.3985 | 0.01169 | -0.0091 | -119.6322
-13 | -1.3566 | 0.01114 | -0.0071 | -121.7774
-12.5 | -1.3105 | 0.01066 | -0.0058 | -122.9362
-12 | -1.2609 | 0.01024 | -0.0049 | -123.1348
-11.5 | -1.2096 | 0.00987 | -0.0043 | -122.5532
-11 | -1.1578 | 0.00946 | -0.0038 | -122.389
-10.5 | -1.1046 | 0.00909 | -0.0036 | -121.5182
-10 | -1.0498 | 0.00878 | -0.0035 | -119.5672
-9.5 | -0.9943 | 0.00849 | -0.0036 | -117.1143
-9 | -0.9386 | 0.00817 | -0.0037 | -114.8837
-8.5 | -0.8818 | 0.00791 | -0.004 | -111.4791
-8 | -0.8246 | 0.00764 | -0.0043 | -107.9319
-7.5 | -0.7669 | 0.0074 | -0.0048 | -103.6351
-7 | -0.7089 | 0.00716 | -0.0053 | -99.0084
-6.5 | -0.6503 | 0.00696 | -0.0058 | -93.4339
-6 | -0.5917 | 0.00672 | -0.0064 | -88.0506
-5.5 | -0.5332 | 0.00648 | -0.007 | -82.284
-5 | -0.4745 | 0.00619 | -0.0076 | -76.6559
-4.5 | -0.4155 | 0.00595 | -0.0083 | -69.8319
-4 | -0.3557 | 0.00576 | -0.0091 | -61.7535
-3.5 | -0.2962 | 0.00553 | -0.0099 | -53.5624
-3 | -0.2365 | 0.0053 | -0.0108 | -44.6226
-2.5 | -0.1771 | 0.005 | -0.0116 | -35.42
-2 | -0.1182 | 0.00461 | -0.0124 | -25.6399
-1.5 | -0.0584 | 0.00435 | -0.0133 | -13.4253
-1 | 0.0026 | 0.00426 | -0.0144 | 0.61033
-0.5 | 0.0636 | 0.00421 | -0.0154 | 15.1069
0 | 0.1246 | 0.00411 | -0.0165 | 30.3163
0.5 | 0.1855 | 0.00409 | -0.0175 | 45.3545
1 | 0.2466 | 0.00415 | -0.0186 | 59.4217
1.5 | 0.3075 | 0.00422 | -0.0196 | 72.8673
2 | 0.3682 | 0.00431 | -0.0206 | 85.4292
2.5 | 0.4283 | 0.0045 | -0.0216 | 95.1778
3 | 0.4882 | 0.0047 | -0.0225 | 103.8723
3.5 | 0.5481 | 0.00489 | -0.0234 | 112.0859
4 | 0.6071 | 0.00515 | -0.0242 | 117.8835
4.5 | 0.6655 | 0.00547 | -0.0249 | 121.6636
5 | 0.7209 | 0.00606 | -0.0252 | 118.9604
5.5 | 0.7781 | 0.0064 | -0.0257 | 121.5781
6 | 0.8354 | 0.00669 | -0.0263 | 124.8729
6.5 | 0.8915 | 0.00707 | -0.0266 | 126.0962
7 | 0.9475 | 0.0074 | -0.0269 | 128.0405
7.5 | 1.0015 | 0.00783 | -0.0269 | 127.9055
8 | 1.0542 | 0.00831 | -0.0267 | 126.8592
8.5 | 1.1059 | 0.00877 | -0.0264 | 126.1003
9 | 1.1575 | 0.00918 | -0.026 | 126.0893
9.5 | 1.2078 | 0.0096 | -0.0254 | 125.8125
10 | 1.2562 | 0.01003 | -0.0245 | 125.2443
10.5 | 1.3028 | 0.01048 | -0.0233 | 124.313
11 | 1.3441 | 0.01099 | -0.0213 | 122.3021
11.5 | 1.3634 | 0.01157 | -0.0154 | 117.8392
12 | 1.3863 | 0.01248 | -0.011 | 111.0817
12.5 | 1.4125 | 0.01352 | -0.0077 | 104.4749
13 | 1.44 | 0.01468 | -0.0048 | 98.0926
13.5 | 1.463 | 0.01619 | -0.0019 | 90.3644
14 | 1.4893 | 0.01766 | 0.0005 | 84.3318
14.5 | 1.5126 | 0.01939 | 0.0028 | 78.0093
15 | 1.5326 | 0.0214 | 0.0051 | 71.6168
15.5 | 1.5528 | 0.02351 | 0.0071 | 66.0485
16 | 1.5717 | 0.02581 | 0.0089 | 60.895
16.5 | 1.5893 | 0.02833 | 0.0105 | 56.0995
17 | 1.6129 | 0.03117 | 0.0101 | 51.7453
17.5 | 1.6383 | 0.03445 | 0.009 | 47.5559
18 | 1.6719 | 0.03789 | 0.0061 | 44.1251
18.5 | 1.7056 | 0.04175 | 0.0026 | 40.8527
19 | 1.721 | 0.04594 | 0.0017 | 37.4619
19.5 | 1.7268 | 0.05037 | 0.002 | 34.2823
20 | 1.7315 | 0.05493 | 0.0022 | 31.5219

## 149. Re 20M Mach 0.25 (1)
BIGFOIL.COM POLAR EXPORT
NACA63-219 a=0.0
NACA63-219 a=0.0 |  |  |  | Cl Max: | 1.496 | at alpha= | 14 | deg
JavaFoil+Calcfoil stall+Eppler ext transition |  |  |  | L/D Max: | 109.659 | at alpha= | 6 | deg
Re: | 20000000 |  |  | Cd Min: | 0.00545 | at alpha= | 0 | deg
Mach: | 0.25 |  |  | Cl=0 at alpha= | -1.0078 | deg
|  |  |  | @ Cl=0.1, Cd= | 0.0054977
|  |  |  | @ Cl=0.4, Cd= | 0.0059305
|  |  |  | @ Cl=0.6, Cd= | 0.0066252
alpha (deg) | Cl | Cd | Cm | Cl/Cd
-20 | -0.781 | 0.15367 | 0.007 | -5.08
-19.5 | -0.843 | 0.14021 | 0.007 | -6.014
-19 | -0.907 | 0.12352 | 0.007 | -7.342
-18.5 | -0.988 | 0.0915 | 0.007 | -10.797
-18 | -1.064 | 0.06756 | 0.007 | -15.752
-17.5 | -1.126 | 0.05383 | 0.007 | -20.918
-17 | -1.201 | 0.03378 | 0.007 | -35.562
-16.5 | -1.24 | 0.02993 | 0.006 | -41.426
-16 | -1.267 | 0.0279 | 0.006 | -45.43
-15.5 | -1.289 | 0.02549 | 0.005 | -50.58
-15 | -1.298 | 0.02331 | 0.005 | -55.7
-14.5 | -1.296 | 0.02094 | 0.004 | -61.893
-14 | -1.287 | 0.01934 | 0.004 | -66.553
-13.5 | -1.273 | 0.01787 | 0.003 | -71.25
-13 | -1.255 | 0.01656 | 0.002 | -75.797
-12.5 | -1.232 | 0.01533 | 0.002 | -80.38
-12 | -1.206 | 0.01423 | 0.001 | -84.723
-11.5 | -1.174 | 0.01334 | 0.001 | -88.013
-11 | -1.14 | 0.01241 | 0 | -91.819
-10.5 | -1.102 | 0.01163 | -0.001 | -94.743
-10 | -1.06 | 0.01091 | -0.001 | -97.149
-9.5 | -1.015 | 0.01037 | -0.002 | -97.919
-9 | -0.968 | 0.00985 | -0.003 | -98.302
-8.5 | -0.919 | 0.00871 | -0.003 | -105.491
-8 | -0.871 | 0.00895 | -0.004 | -97.294
-7.5 | -0.814 | 0.0086 | -0.005 | -94.632
-7 | -0.755 | 0.00829 | -0.005 | -91.125
-6.5 | -0.695 | 0.00801 | -0.006 | -86.827
-6 | -0.634 | 0.00772 | -0.007 | -82.1
-5.5 | -0.572 | 0.00748 | -0.007 | -76.534
-5 | -0.51 | 0.00723 | -0.008 | -70.528
-4.5 | -0.447 | 0.00682 | -0.009 | -65.616
-4 | -0.384 | 0.00666 | -0.01 | -57.61
-3.5 | -0.32 | 0.00642 | -0.01 | -49.829
-3 | -0.256 | 0.00625 | -0.011 | -40.981
-2.5 | -0.192 | 0.006 | -0.012 | -31.962
-2 | -0.127 | 0.00579 | -0.012 | -22.014
-1.5 | -0.063 | 0.00568 | -0.013 | -11.127
-1 | 0.001 | 0.00558 | -0.014 | 0.249
-0.5 | 0.066 | 0.00555 | -0.014 | 11.897
0 | 0.131 | 0.00545 | -0.015 | 23.949
0.5 | 0.195 | 0.00557 | -0.016 | 35.033
1 | 0.259 | 0.00566 | -0.017 | 45.726
1.5 | 0.323 | 0.00578 | -0.017 | 55.89
2 | 0.387 | 0.0059 | -0.018 | 65.61
2.5 | 0.451 | 0.00605 | -0.019 | 74.587
3 | 0.515 | 0.00623 | -0.019 | 82.757
3.5 | 0.579 | 0.00653 | -0.02 | 88.739
4 | 0.643 | 0.00682 | -0.021 | 94.221
4.5 | 0.706 | 0.00716 | -0.022 | 98.678
5 | 0.769 | 0.00755 | -0.022 | 101.899
5.5 | 0.832 | 0.00792 | -0.023 | 105.031
6 | 0.888 | 0.0081 | -0.024 | 109.659
6.5 | 0.944 | 0.00875 | -0.024 | 107.96
7 | 1 | 0.00924 | -0.025 | 108.288
7.5 | 1.054 | 0.01012 | -0.025 | 104.122
8 | 1.106 | 0.01087 | -0.026 | 101.768
8.5 | 1.157 | 0.01147 | -0.026 | 100.932
9 | 1.207 | 0.01215 | -0.027 | 99.314
9.5 | 1.254 | 0.01283 | -0.028 | 97.711
10 | 1.298 | 0.01369 | -0.028 | 94.846
10.5 | 1.338 | 0.01456 | -0.029 | 91.886
11 | 1.375 | 0.0155 | -0.029 | 88.681
11.5 | 1.407 | 0.01658 | -0.03 | 84.869
12 | 1.436 | 0.01763 | -0.03 | 81.421
12.5 | 1.459 | 0.01893 | -0.031 | 77.093
13 | 1.478 | 0.02028 | -0.031 | 72.858
13.5 | 1.491 | 0.02187 | -0.032 | 68.202
14 | 1.496 | 0.0236 | -0.032 | 63.384
14.5 | 1.493 | 0.02541 | -0.033 | 58.763
15 | 1.483 | 0.02756 | -0.033 | 53.811
15.5 | 1.466 | 0.0299 | -0.034 | 49.018
16 | 1.442 | 0.03226 | -0.034 | 44.705
16.5 | 1.41 | 0.03568 | -0.035 | 39.513
17 | 1.37 | 0.03872 | -0.035 | 35.381
17.5 | 1.319 | 0.04247 | -0.035 | 31.064
18 | 1.26 | 0.04746 | -0.036 | 26.555
18.5 | 1.193 | 0.05418 | -0.036 | 22.027
19 | 1.121 | 0.06192 | -0.036 | 18.108

## 150. Re 20M Mach 0.25 (2)
BIGFOIL.COM POLAR EXPORT
NACA63-219 a=0.0
NACA63-219 a=0.0 |  |  |  | Cl Max: | 1.6745 | at alpha= | 19.5 | deg
XFOIL ncrit=9 |  |  |  | L/D Max: | 128.858 | at alpha= | 7 | deg
Re: | 20000000 |  |  | Cd Min: | 0.06588 | at alpha= | 19.5 | deg
Mach: | 0.25 |  |  | Cl=0 at alpha= | -1.0245 | deg
|  |  |  | @ Cl=0.1, Cd= | 0.0041519
|  |  |  | @ Cl=0.4, Cd= | 0.0043793
|  |  |  | @ Cl=0.6, Cd= | 0.0050765
alpha (deg) | Cl | Cd | Cm | Cl/Cd
-20 | -1.6552 | 0.04857 | -0.0511 | -34.0786
-19.5 | -1.6449 | 0.04402 | -0.0513 | -37.3671
-19 | -1.6372 | 0.03947 | -0.0512 | -41.4796
-18 | -1.6087 | 0.03205 | -0.0495 | -50.1934
-17.5 | -1.5901 | 0.02894 | -0.0482 | -54.9447
-17 | -1.5686 | 0.02625 | -0.0465 | -59.7562
-16.5 | -1.5487 | 0.02365 | -0.0444 | -65.4841
-16 | -1.529 | 0.02119 | -0.042 | -72.1567
-15.5 | -1.5037 | 0.01917 | -0.0394 | -78.4403
-15 | -1.4782 | 0.01733 | -0.0366 | -85.2972
-14.5 | -1.4495 | 0.01578 | -0.0336 | -91.8568
-14 | -1.419 | 0.01446 | -0.0305 | -98.1328
-13.5 | -1.3881 | 0.01333 | -0.027 | -104.1335
-13 | -1.3603 | 0.01233 | -0.0227 | -110.3244
-12.5 | -1.3441 | 0.01153 | -0.0156 | -116.5742
-12 | -1.3014 | 0.01095 | -0.0126 | -118.8493
-11.5 | -1.2515 | 0.01048 | -0.0108 | -119.4179
-11 | -1.1985 | 0.01005 | -0.0095 | -119.2537
-10.5 | -1.1446 | 0.00961 | -0.0083 | -119.1051
-10 | -1.0892 | 0.00919 | -0.0075 | -118.5201
-9.5 | -1.0318 | 0.00884 | -0.0069 | -116.7195
-9 | -0.9735 | 0.00853 | -0.0066 | -114.1266
-8.5 | -0.915 | 0.00817 | -0.0064 | -111.9951
-8 | -0.8553 | 0.00791 | -0.0064 | -108.129
-7.5 | -0.7955 | 0.0076 | -0.0065 | -104.6711
-7 | -0.7348 | 0.00737 | -0.0068 | -99.7015
-6.5 | -0.6741 | 0.00711 | -0.0071 | -94.8101
-6 | -0.6131 | 0.00687 | -0.0075 | -89.2431
-5.5 | -0.5519 | 0.00663 | -0.008 | -83.2428
-5 | -0.4911 | 0.00633 | -0.0085 | -77.5829
-4.5 | -0.43 | 0.00606 | -0.009 | -70.9571
-4 | -0.3682 | 0.00582 | -0.0097 | -63.2646
-3.5 | -0.3065 | 0.00559 | -0.0105 | -54.8301
-3 | -0.2446 | 0.00534 | -0.0113 | -45.8052
-2.5 | -0.1833 | 0.005 | -0.0121 | -36.66
-2 | -0.1222 | 0.0046 | -0.0129 | -26.5652
-1.5 | -0.0603 | 0.00435 | -0.0138 | -13.8621
-1 | 0.0031 | 0.00427 | -0.0149 | 0.726
-0.5 | 0.0662 | 0.0042 | -0.0159 | 15.7619
0 | 0.1295 | 0.00411 | -0.017 | 31.5085
0.5 | 0.1928 | 0.0041 | -0.0181 | 47.0244
1 | 0.2562 | 0.00416 | -0.0192 | 61.5865
1.5 | 0.3194 | 0.00422 | -0.0203 | 75.6872
2 | 0.3824 | 0.00432 | -0.0213 | 88.5185
2.5 | 0.4447 | 0.00453 | -0.0222 | 98.1678
3 | 0.5072 | 0.00469 | -0.0232 | 108.145
3.5 | 0.569 | 0.00494 | -0.024 | 115.1822
4 | 0.6303 | 0.00521 | -0.0247 | 120.9789
4.5 | 0.691 | 0.00553 | -0.0254 | 124.9548
5 | 0.7481 | 0.00614 | -0.0255 | 121.8404
5.5 | 0.8071 | 0.00654 | -0.0259 | 123.4098
6.5 | 0.9239 | 0.00728 | -0.0262 | 126.9093
7 | 0.9819 | 0.00762 | -0.0262 | 128.8583
7.5 | 1.0369 | 0.00812 | -0.0258 | 127.697
8 | 1.0896 | 0.00867 | -0.025 | 125.6747
8.5 | 1.1412 | 0.00919 | -0.0239 | 124.1785
9 | 1.1918 | 0.00969 | -0.0226 | 122.9928
9.5 | 1.2404 | 0.01016 | -0.021 | 122.0866
10 | 1.2833 | 0.0107 | -0.0185 | 119.9346
10.5 | 1.3002 | 0.01141 | -0.0116 | 113.9527
11 | 1.3263 | 0.0124 | -0.0072 | 106.9597
11.5 | 1.3566 | 0.0135 | -0.0039 | 100.4889
12 | 1.3826 | 0.01495 | -0.0004 | 92.4816
12.5 | 1.4111 | 0.01643 | 0.0024 | 85.8856
13 | 1.4363 | 0.0182 | 0.0053 | 78.9176
13.5 | 1.4593 | 0.02022 | 0.008 | 72.1711
14 | 1.4828 | 0.02232 | 0.0105 | 66.4337
14.5 | 1.5012 | 0.02485 | 0.0129 | 60.4105
15 | 1.5205 | 0.02752 | 0.0149 | 55.2507
15.5 | 1.5401 | 0.03033 | 0.0166 | 50.7781
16 | 1.5584 | 0.03337 | 0.0181 | 46.7006
16.5 | 1.5691 | 0.03713 | 0.0194 | 42.2596
17 | 1.6149 | 0.0412 | 0.0142 | 39.1966
19 | 1.6743 | 0.06074 | 0.0096 | 27.565
19.5 | 1.6745 | 0.06588 | 0.0102 | 25.4174

## 151. Re 20M Mach 0.50 (1)
BIGFOIL.COM POLAR EXPORT
NACA63-219 a=0.0
NACA63-219 a=0.0 |  |  |  | Cl Max: | 1.306 | at alpha= | 10 | deg
JavaFoil+Calcfoil stall+Eppler ext transition |  |  |  | L/D Max: | 94.009 | at alpha= | 6 | deg
Re: | 20000000 |  |  | Cd Min: | 0.00566 | at alpha= | 0 | deg
Mach: | 0.5 |  |  | Cl=0 at alpha= | -1.0137 | deg
|  |  |  | @ Cl=0.1, Cd= | 0.0056983
|  |  |  | @ Cl=0.4, Cd= | 0.0062524
|  |  |  | @ Cl=0.6, Cd= | 0.0070061
alpha (deg) | Cl | Cd | Cm | Cl/Cd
-20 | -1.087 | 0.19422 | 0.008 | -5.595
-19.5 | -1.057 | 0.19256 | 0.007 | -5.49
-19 | -1.028 | 0.18021 | 0.007 | -5.707
-18.5 | -0.999 | 0.1813 | 0.006 | -5.511
-18 | -0.973 | 0.16676 | 0.006 | -5.834
-17.5 | -0.943 | 0.16506 | 0.005 | -5.713
-17 | -0.914 | 0.15957 | 0.005 | -5.726
-16.5 | -0.885 | 0.14806 | 0.004 | -5.974
-16 | -0.86 | 0.129 | 0.004 | -6.67
-15.5 | -0.831 | 0.12354 | 0.004 | -6.724
-15 | -0.8 | 0.12047 | 0.003 | -6.639
-14.5 | -0.776 | 0.10766 | 0.003 | -7.212
-14 | -0.755 | 0.09298 | 0.003 | -8.12
-13.5 | -0.801 | 0.04029 | 0.003 | -19.887
-13 | -0.784 | 0.03185 | 0.003 | -24.614
-12.5 | -0.669 | 0.07897 | 0.001 | -8.469
-12 | -0.706 | 0.03586 | 0.001 | -19.703
-11.5 | -0.698 | 0.02429 | 0.001 | -28.718
-11 | -0.652 | 0.02886 | 0 | -22.597
-10.5 | -0.8 | 0.02006 | -0.001 | -39.887
-10 | -0.972 | 0.01678 | -0.001 | -57.895
-9.5 | -0.996 | 0.01495 | -0.002 | -66.637
-9 | -0.987 | 0.01339 | -0.003 | -73.663
-8.5 | -0.958 | 0.01235 | -0.004 | -77.548
-8 | -0.918 | 0.01155 | -0.004 | -79.487
-7.5 | -0.87 | 0.01076 | -0.005 | -80.845
-7 | -0.816 | 0.01008 | -0.006 | -80.872
-6.5 | -0.757 | 0.00955 | -0.007 | -79.264
-6 | -0.696 | 0.00808 | -0.007 | -86.149
-5.5 | -0.636 | 0.00849 | -0.008 | -74.896
-5 | -0.568 | 0.00815 | -0.009 | -69.677
-4.5 | -0.498 | 0.00783 | -0.01 | -63.675
-4 | -0.428 | 0.00722 | -0.011 | -59.285
-3.5 | -0.357 | 0.00697 | -0.011 | -51.252
-3 | -0.286 | 0.00675 | -0.012 | -42.354
-2.5 | -0.214 | 0.00637 | -0.013 | -33.635
-2 | -0.142 | 0.00604 | -0.014 | -23.589
-1.5 | -0.071 | 0.00593 | -0.015 | -11.921
-1 | 0.002 | 0.00581 | -0.015 | 0.267
-0.5 | 0.074 | 0.00572 | -0.016 | 12.89
0 | 0.146 | 0.00566 | -0.017 | 25.802
0.5 | 0.218 | 0.00579 | -0.018 | 37.685
1 | 0.289 | 0.00597 | -0.019 | 48.395
1.5 | 0.361 | 0.00617 | -0.019 | 58.533
2 | 0.432 | 0.00632 | -0.02 | 68.402
2.5 | 0.504 | 0.00658 | -0.021 | 76.639
3 | 0.575 | 0.00683 | -0.022 | 84.257
3.5 | 0.646 | 0.00733 | -0.023 | 88.179
4 | 0.709 | 0.00792 | -0.023 | 89.564
4.5 | 0.776 | 0.00846 | -0.024 | 91.708
5 | 0.841 | 0.0091 | -0.024 | 92.473
5.5 | 0.906 | 0.00969 | -0.025 | 93.464
6 | 0.969 | 0.01031 | -0.026 | 94.009
6.5 | 1.03 | 0.011 | -0.026 | 93.613
7 | 1.087 | 0.01237 | -0.027 | 87.874
7.5 | 1.141 | 0.01354 | -0.028 | 84.286
8 | 1.191 | 0.01459 | -0.028 | 81.662
8.5 | 1.236 | 0.0157 | -0.029 | 78.699
9 | 1.273 | 0.01708 | -0.03 | 74.527
9.5 | 1.299 | 0.01865 | -0.03 | 69.62
10 | 1.306 | 0.02041 | -0.031 | 63.993
10.5 | 1.276 | 0.0226 | -0.031 | 56.486
11 | 1.154 | 0.02608 | -0.032 | 44.253
11.5 | 0.827 | 0.02943 | -0.032 | 28.118
12 | 0.852 | 0.0346 | -0.033 | 24.632
12.5 | 0.886 | 0.034 | -0.033 | 26.065
13 | 0.912 | 0.03873 | -0.034 | 23.55
13.5 | 0.94 | 0.04148 | -0.034 | 22.664
14 | 0.937 | 0.06268 | -0.033 | 14.953
14.5 | 0.967 | 0.06646 | -0.033 | 14.55
15 | 0.926 | 0.1155 | -0.026 | 8.017

## 152. Re 20M Mach 0.50 (2)
BIGFOIL.COM POLAR EXPORT
NACA63-219 a=0.0
NACA63-219 a=0.0 |  |  |  | Cl Max: | 1.4644 | at alpha= | 15 | deg
XFOIL ncrit=9 |  |  |  | L/D Max: | 135.325 | at alpha= | 5 | deg
Re: | 20000000 |  |  | Cd Min: | 0.17495 | at alpha= | 20 | deg
Mach: | 0.5 |  |  | Cl=0 at alpha= | -99 | deg
|  |  |  | @ Cl=0.1, Cd= | 0.00418
|  |  |  | @ Cl=0.4, Cd= | 0.0043142
|  |  |  | @ Cl=0.6, Cd= | 0.0048839
alpha (deg) | Cl | Cd | Cm | Cl/Cd
0 | 0.1524 | 0.00418 | -0.0195 | 36.4593
0.5 | 0.2266 | 0.0042 | -0.0208 | 53.9524
1 | 0.3008 | 0.00424 | -0.022 | 70.9434
1.5 | 0.3749 | 0.00427 | -0.0231 | 87.7986
2 | 0.4487 | 0.0044 | -0.0242 | 101.9773
2.5 | 0.522 | 0.00456 | -0.0252 | 114.4737
3 | 0.5943 | 0.00486 | -0.0259 | 122.284
3.5 | 0.6658 | 0.00516 | -0.0264 | 129.031
4 | 0.7378 | 0.00547 | -0.0268 | 134.8812
5 | 0.8742 | 0.00646 | -0.0262 | 135.3251
5.5 | 0.9356 | 0.00719 | -0.0247 | 130.1252
6 | 0.9972 | 0.00783 | -0.0229 | 127.3563
6.5 | 1.0578 | 0.00838 | -0.0208 | 126.2291
7 | 1.1103 | 0.00908 | -0.0173 | 122.2797
7.5 | 1.1287 | 0.01001 | -0.0087 | 112.7572
8 | 1.1402 | 0.01193 | -0.0012 | 95.5742
8.5 | 1.1674 | 0.01381 | 0.0037 | 84.5329
9 | 1.1959 | 0.01588 | 0.0082 | 75.3086
9.5 | 1.2262 | 0.01805 | 0.0122 | 67.9335
10 | 1.2567 | 0.02032 | 0.016 | 61.8455
10.5 | 1.2834 | 0.02297 | 0.0197 | 55.8729
11 | 1.3112 | 0.02572 | 0.0231 | 50.9798
11.5 | 1.3337 | 0.029 | 0.0262 | 45.9897
12 | 1.3607 | 0.03224 | 0.029 | 42.2053
12.5 | 1.3856 | 0.03581 | 0.0314 | 38.6931
13 | 1.4057 | 0.0399 | 0.0336 | 35.2306
13.5 | 1.4275 | 0.04413 | 0.0354 | 32.3476
14 | 1.4482 | 0.04863 | 0.037 | 29.78
14.5 | 1.4631 | 0.05383 | 0.0381 | 27.18
15 | 1.4644 | 0.06042 | 0.0382 | 24.237
15.5 | 1.4538 | 0.06832 | 0.0371 | 21.2793
16 | 1.4297 | 0.07796 | 0.0342 | 18.3389
16.5 | 1.4 | 0.08878 | 0.0296 | 15.7693
17 | 1.37 | 0.10027 | 0.0238 | 13.6631
17.5 | 1.3396 | 0.11237 | 0.0169 | 11.9213
18 | 1.3108 | 0.12486 | 0.0091 | 10.4982
18.5 | 1.2851 | 0.13733 | 0.0008 | 9.3578
19 | 1.2545 | 0.14996 | -0.0073 | 8.3656
19.5 | 1.2353 | 0.16228 | -0.0162 | 7.6122
20 | 1.2163 | 0.17495 | -0.0256 | 6.9523