## index
index | Re | Mach | Datasource
1 | 50000 | 0 | JavaFoil+Calcfoil stall+Eppler ext transition
2 | 50000 | 0 | XFOIL ncrit=9
3 | 50000 | 0.1 | JavaFoil+Calcfoil stall+Eppler ext transition
4 | 50000 | 0.1 | XFOIL ncrit=9
5 | 50000 | 0.25 | JavaFoil+Calcfoil stall+Eppler ext transition
6 | 50000 | 0.25 | XFOIL ncrit=9
7 | 50000 | 0.5 | JavaFoil+Calcfoil stall+Eppler ext transition
8 | 50000 | 0.5 | XFOIL ncrit=9
9 | 100000 | 0 | JavaFoil+Calcfoil stall+Eppler ext transition
10 | 100000 | 0 | XFOIL ncrit=9
11 | 100000 | 0.1 | JavaFoil+Calcfoil stall+Eppler ext transition
12 | 100000 | 0.1 | XFOIL ncrit=9
13 | 100000 | 0.25 | JavaFoil+Calcfoil stall+Eppler ext transition
14 | 100000 | 0.25 | XFOIL ncrit=9
15 | 100000 | 0.5 | JavaFoil+Calcfoil stall+Eppler ext transition
16 | 100000 | 0.5 | XFOIL ncrit=9
17 | 250000 | 0 | JavaFoil+Calcfoil stall+Eppler ext transition
18 | 250000 | 0 | XFOIL ncrit=9
19 | 250000 | 0.1 | JavaFoil+Calcfoil stall+Eppler ext transition
20 | 250000 | 0.1 | XFOIL ncrit=9
21 | 250000 | 0.25 | JavaFoil+Calcfoil stall+Eppler ext transition
22 | 250000 | 0.25 | XFOIL ncrit=9
23 | 250000 | 0.5 | JavaFoil+Calcfoil stall+Eppler ext transition
24 | 250000 | 0.5 | XFOIL ncrit=9
25 | 500000 | 0 | JavaFoil+Calcfoil stall+Eppler ext transition
26 | 500000 | 0 | XFOIL ncrit=9
27 | 500000 | 0.1 | JavaFoil+Calcfoil stall+Eppler ext transition
28 | 500000 | 0.1 | XFOIL ncrit=9
29 | 500000 | 0.25 | JavaFoil+Calcfoil stall+Eppler ext transition
30 | 500000 | 0.25 | XFOIL ncrit=9
31 | 500000 | 0.5 | JavaFoil+Calcfoil stall+Eppler ext transition
32 | 500000 | 0.5 | XFOIL ncrit=9
33 | 750000 | 0 | JavaFoil+Calcfoil stall+Eppler ext transition
34 | 750000 | 0 | XFOIL ncrit=9
35 | 750000 | 0.1 | JavaFoil+Calcfoil stall+Eppler ext transition
36 | 750000 | 0.1 | XFOIL ncrit=9
37 | 750000 | 0.25 | JavaFoil+Calcfoil stall+Eppler ext transition
38 | 750000 | 0.25 | XFOIL ncrit=9
39 | 750000 | 0.5 | JavaFoil+Calcfoil stall+Eppler ext transition
40 | 750000 | 0.5 | XFOIL ncrit=9
41 | 1000000 | 0 | JavaFoil+Calcfoil stall+Eppler ext transition
42 | 1000000 | 0 | XFOIL ncrit=9
43 | 1000000 | 0.1 | JavaFoil+Calcfoil stall+Eppler ext transition
44 | 1000000 | 0.1 | XFOIL ncrit=9
45 | 1000000 | 0.25 | JavaFoil+Calcfoil stall+Eppler ext transition
46 | 1000000 | 0.25 | XFOIL ncrit=9
47 | 1000000 | 0.5 | JavaFoil+Calcfoil stall+Eppler ext transition
48 | 1000000 | 0.5 | XFOIL ncrit=9
49 | 2000000 | 0 | JavaFoil+Calcfoil stall+Eppler ext transition
50 | 2000000 | 0 | XFOIL ncrit=9
51 | 2000000 | 0.1 | JavaFoil+Calcfoil stall+Eppler ext transition
52 | 2000000 | 0.1 | XFOIL ncrit=9
53 | 2000000 | 0.25 | JavaFoil+Calcfoil stall+Eppler ext transition
54 | 2000000 | 0.25 | XFOIL ncrit=9
55 | 2000000 | 0.5 | JavaFoil+Calcfoil stall+Eppler ext transition
56 | 2000000 | 0.5 | XFOIL ncrit=9
57 | 3000000 | 0 | JavaFoil+Calcfoil stall+Eppler ext transition
58 | 3000000 | 0 | XFOIL ncrit=9
59 | 3000000 | 0.1 | JavaFoil+Calcfoil stall+Eppler ext transition
60 | 3000000 | 0.1 | XFOIL ncrit=9
61 | 3000000 | 0.25 | JavaFoil+Calcfoil stall+Eppler ext transition
62 | 3000000 | 0.25 | XFOIL ncrit=9
63 | 3000000 | 0.5 | JavaFoil+Calcfoil stall+Eppler ext transition
64 | 3000000 | 0.5 | XFOIL ncrit=9
65 | 4000000 | 0 | JavaFoil+Calcfoil stall+Eppler ext transition
66 | 4000000 | 0 | XFOIL ncrit=9
67 | 4000000 | 0.1 | JavaFoil+Calcfoil stall+Eppler ext transition
68 | 4000000 | 0.1 | XFOIL ncrit=9
69 | 4000000 | 0.25 | JavaFoil+Calcfoil stall+Eppler ext transition
70 | 4000000 | 0.25 | XFOIL ncrit=9
71 | 4000000 | 0.5 | JavaFoil+Calcfoil stall+Eppler ext transition
72 | 4000000 | 0.5 | XFOIL ncrit=9
73 | 5000000 | 0 | JavaFoil+Calcfoil stall+Eppler ext transition
74 | 5000000 | 0 | XFOIL ncrit=9
75 | 5000000 | 0.1 | JavaFoil+Calcfoil stall+Eppler ext transition
76 | 5000000 | 0.1 | XFOIL ncrit=9
77 | 5000000 | 0.25 | JavaFoil+Calcfoil stall+Eppler ext transition
78 | 5000000 | 0.25 | XFOIL ncrit=9
79 | 5000000 | 0.5 | JavaFoil+Calcfoil stall+Eppler ext transition
80 | 5000000 | 0.5 | XFOIL ncrit=9
81 | 6000000 | 0 | JavaFoil+Calcfoil stall+Eppler ext transition
82 | 6000000 | 0 | XFOIL ncrit=9
83 | 6000000 | 0.1 | JavaFoil+Calcfoil stall+Eppler ext transition
84 | 6000000 | 0.1 | XFOIL ncrit=9
85 | 6000000 | 0.25 | JavaFoil+Calcfoil stall+Eppler ext transition
86 | 6000000 | 0.25 | XFOIL ncrit=9
87 | 6000000 | 0.5 | JavaFoil+Calcfoil stall+Eppler ext transition
88 | 6000000 | 0.5 | XFOIL ncrit=9
89 | 7000000 | 0 | JavaFoil+Calcfoil stall+Eppler ext transition
90 | 7000000 | 0 | XFOIL ncrit=9
91 | 7000000 | 0.1 | JavaFoil+Calcfoil stall+Eppler ext transition
92 | 7000000 | 0.1 | XFOIL ncrit=9
93 | 7000000 | 0.25 | JavaFoil+Calcfoil stall+Eppler ext transition
94 | 7000000 | 0.25 | XFOIL ncrit=9
95 | 7000000 | 0.5 | JavaFoil+Calcfoil stall+Eppler ext transition
96 | 7000000 | 0.5 | XFOIL ncrit=9
97 | 8000000 | 0 | JavaFoil+Calcfoil stall+Eppler ext transition
98 | 8000000 | 0 | XFOIL ncrit=9
99 | 8000000 | 0.1 | JavaFoil+Calcfoil stall+Eppler ext transition
100 | 8000000 | 0.1 | XFOIL ncrit=9
101 | 8000000 | 0.25 | JavaFoil+Calcfoil stall+Eppler ext transition
102 | 8000000 | 0.25 | XFOIL ncrit=9
103 | 8000000 | 0.5 | JavaFoil+Calcfoil stall+Eppler ext transition
104 | 8000000 | 0.5 | XFOIL ncrit=9
105 | 10000000 | 0 | JavaFoil+Calcfoil stall+Eppler ext transition
106 | 10000000 | 0 | XFOIL ncrit=9
107 | 10000000 | 0.1 | JavaFoil+Calcfoil stall+Eppler ext transition
108 | 10000000 | 0.1 | XFOIL ncrit=9
109 | 10000000 | 0.25 | JavaFoil+Calcfoil stall+Eppler ext transition
110 | 10000000 | 0.25 | XFOIL ncrit=9
111 | 10000000 | 0.5 | JavaFoil+Calcfoil stall+Eppler ext transition
112 | 10000000 | 0.5 | XFOIL ncrit=9
113 | 12000000 | 0 | JavaFoil+Calcfoil stall+Eppler ext transition
114 | 12000000 | 0 | XFOIL ncrit=9
115 | 12000000 | 0.1 | JavaFoil+Calcfoil stall+Eppler ext transition
116 | 12000000 | 0.1 | XFOIL ncrit=9
117 | 12000000 | 0.25 | JavaFoil+Calcfoil stall+Eppler ext transition
118 | 12000000 | 0.25 | XFOIL ncrit=9
119 | 12000000 | 0.5 | JavaFoil+Calcfoil stall+Eppler ext transition
120 | 12000000 | 0.5 | XFOIL ncrit=9
121 | 14000000 | 0 | JavaFoil+Calcfoil stall+Eppler ext transition
122 | 14000000 | 0 | XFOIL ncrit=9
123 | 14000000 | 0.1 | JavaFoil+Calcfoil stall+Eppler ext transition
124 | 14000000 | 0.1 | XFOIL ncrit=9
125 | 14000000 | 0.25 | JavaFoil+Calcfoil stall+Eppler ext transition
126 | 14000000 | 0.25 | XFOIL ncrit=9
127 | 14000000 | 0.5 | JavaFoil+Calcfoil stall+Eppler ext transition
128 | 14000000 | 0.5 | XFOIL ncrit=9
129 | 16000000 | 0 | JavaFoil+Calcfoil stall+Eppler ext transition
130 | 16000000 | 0 | XFOIL ncrit=9
131 | 16000000 | 0.1 | JavaFoil+Calcfoil stall+Eppler ext transition
132 | 16000000 | 0.1 | XFOIL ncrit=9
133 | 16000000 | 0.25 | JavaFoil+Calcfoil stall+Eppler ext transition
134 | 16000000 | 0.25 | XFOIL ncrit=9
135 | 16000000 | 0.5 | JavaFoil+Calcfoil stall+Eppler ext transition
136 | 16000000 | 0.5 | XFOIL ncrit=9
137 | 18000000 | 0 | JavaFoil+Calcfoil stall+Eppler ext transition
138 | 18000000 | 0 | XFOIL ncrit=9
139 | 18000000 | 0.1 | JavaFoil+Calcfoil stall+Eppler ext transition
140 | 18000000 | 0.1 | XFOIL ncrit=9
141 | 18000000 | 0.25 | JavaFoil+Calcfoil stall+Eppler ext transition
142 | 18000000 | 0.25 | XFOIL ncrit=9
143 | 18000000 | 0.5 | JavaFoil+Calcfoil stall+Eppler ext transition
144 | 18000000 | 0.5 | XFOIL ncrit=9
145 | 20000000 | 0 | JavaFoil+Calcfoil stall+Eppler ext transition
146 | 20000000 | 0 | XFOIL ncrit=9
147 | 20000000 | 0.1 | JavaFoil+Calcfoil stall+Eppler ext transition
148 | 20000000 | 0.1 | XFOIL ncrit=9
149 | 20000000 | 0.25 | JavaFoil+Calcfoil stall+Eppler ext transition
150 | 20000000 | 0.25 | XFOIL ncrit=9
151 | 20000000 | 0.5 | JavaFoil+Calcfoil stall+Eppler ext transition
152 | 20000000 | 0.5 | XFOIL ncrit=9

## 1. Re 50k Mach 0.00 (1)
BIGFOIL.COM POLAR EXPORT
fx78pk188
FX 78-PK-188/20 |  |  |  | Cl Max: | 1.289 | at alpha= | 9 | deg
JavaFoil+Calcfoil stall+Eppler ext transition |  |  |  | L/D Max: | 34.841 | at alpha= | 6.5 | deg
Re: | 50000 |  |  | Cd Min: | 0.02241 | at alpha= | -1.5 | deg
Mach: | 0 |  |  | Cl=0 at alpha= | -2.6207 | deg
|  |  |  | @ Cl=0.1, Cd= | 0.022442
|  |  |  | @ Cl=0.4, Cd= | 0.023325
|  |  |  | @ Cl=0.6, Cd= | 0.024482
alpha (deg) | Cl | Cd | Cm | Cl/Cd
-19.5 | -0.642 | 0.33447 | -0.004 | -1.918
-19 | -0.663 | 0.31276 | -0.004 | -2.118
-18.5 | -0.683 | 0.29231 | -0.005 | -2.336
-18 | -0.703 | 0.26491 | -0.005 | -2.652
-17.5 | -0.721 | 0.24881 | -0.005 | -2.899
-17 | -0.738 | 0.23518 | -0.006 | -3.14
-16.5 | -0.754 | 0.2176 | -0.006 | -3.465
-16 | -0.767 | 0.20164 | -0.006 | -3.806
-15.5 | -0.775 | 0.18756 | -0.007 | -4.13
-15 | -0.779 | 0.17672 | -0.007 | -4.409
-14.5 | -0.781 | 0.16317 | -0.008 | -4.787
-14 | -0.78 | 0.14878 | -0.008 | -5.243
-13.5 | -0.776 | 0.13824 | -0.008 | -5.611
-13 | -0.768 | 0.12902 | -0.009 | -5.954
-12.5 | -0.757 | 0.12028 | -0.009 | -6.295
-12 | -0.743 | 0.11019 | -0.01 | -6.739
-11.5 | -0.725 | 0.10274 | -0.01 | -7.052
-11 | -0.703 | 0.09547 | -0.012 | -7.366
-10.5 | -0.679 | 0.08914 | -0.013 | -7.612
-10 | -0.651 | 0.08312 | -0.014 | -7.826
-9.5 | -0.619 | 0.07729 | -0.015 | -8.012
-9 | -0.585 | 0.07292 | -0.016 | -8.022
-8.5 | -0.548 | 0.06832 | -0.016 | -8.02
-8 | -0.508 | 0.06397 | -0.017 | -7.949
-7.5 | -0.467 | 0.05998 | -0.018 | -7.785
-7 | -0.424 | 0.05645 | -0.019 | -7.503
-6.5 | -0.379 | 0.05306 | -0.02 | -7.135
-6 | -0.332 | 0.05015 | -0.021 | -6.627
-5.5 | -0.285 | 0.04764 | -0.022 | -5.975
-5 | -0.236 | 0.04537 | -0.023 | -5.206
-4.5 | -0.223 | 0.02339 | -0.046 | -9.548
-4 | -0.165 | 0.02292 | -0.048 | -7.179
-3.5 | -0.105 | 0.02251 | -0.049 | -4.677
-3 | -0.044 | 0.02276 | -0.048 | -1.941
-2.5 | 0.014 | 0.02258 | -0.05 | 0.626
-2 | 0.073 | 0.02247 | -0.051 | 3.236
-1.5 | 0.131 | 0.02241 | -0.052 | 5.861
-1 | 0.19 | 0.02241 | -0.053 | 8.48
-0.5 | 0.249 | 0.02245 | -0.054 | 11.077
0 | 0.306 | 0.02297 | -0.056 | 13.311
0.5 | 0.364 | 0.02317 | -0.057 | 15.704
1 | 0.422 | 0.02342 | -0.058 | 18.016
1.5 | 0.48 | 0.02371 | -0.059 | 20.245
2 | 0.538 | 0.02406 | -0.06 | 22.356
2.5 | 0.596 | 0.02445 | -0.062 | 24.363
3 | 0.653 | 0.02491 | -0.063 | 26.231
3.5 | 0.711 | 0.02542 | -0.064 | 27.967
4 | 0.764 | 0.02599 | -0.065 | 29.411
4.5 | 0.821 | 0.02662 | -0.066 | 30.828
5 | 0.876 | 0.02733 | -0.068 | 32.067
5.5 | 0.932 | 0.02808 | -0.069 | 33.183
6 | 0.986 | 0.0289 | -0.07 | 34.113
6.5 | 1.038 | 0.02978 | -0.071 | 34.841
7 | 1.111 | 0.03305 | -0.074 | 33.614
7.5 | 1.159 | 0.03442 | -0.076 | 33.689
8 | 1.206 | 0.03543 | -0.077 | 34.037
8.5 | 1.249 | 0.03704 | -0.078 | 33.736
9 | 1.289 | 0.03859 | -0.079 | 33.415
9.5 | 1.119 | 0.06931 | -0.028 | 16.153
10 | 1.144 | 0.07449 | -0.028 | 15.364
10.5 | 1.165 | 0.08037 | -0.028 | 14.496
11 | 1.181 | 0.08622 | -0.028 | 13.697
11.5 | 1.192 | 0.09368 | -0.028 | 12.724
12 | 1.198 | 0.10113 | -0.028 | 11.847
12.5 | 1.199 | 0.1091 | -0.028 | 10.992
13 | 1.196 | 0.11674 | -0.028 | 10.241
13.5 | 1.187 | 0.12681 | -0.028 | 9.361
14 | 1.174 | 0.13602 | -0.028 | 8.632

## 2. Re 50k Mach 0.00 (2)
BIGFOIL.COM POLAR EXPORT
fx78pk188
FX 78-PK-188/20 |  |  |  | Cl Max: | 1.1025 | at alpha= | 15 | deg
XFOIL ncrit=9 |  |  |  | L/D Max: | 18.4548 | at alpha= | 13 | deg
Re: | 50000 |  |  | Cd Min: | 0.23235 | at alpha= | 20 | deg
Mach: | 0 |  |  | Cl=0 at alpha= | 3.8506 | deg
|  |  |  | @ Cl=0.1, Cd= | 0.067715
|  |  |  | @ Cl=0.4, Cd= | 0.095307
|  |  |  | @ Cl=0.6, Cd= | 0.090075
alpha (deg) | Cl | Cd | Cm | Cl/Cd
-12 | -0.4452 | 0.15624 | -0.0242 | -2.8495
-11.5 | -0.4537 | 0.15196 | -0.0216 | -2.9857
-11 | -0.4847 | 0.1488 | -0.0189 | -3.2574
-10.5 | -0.4631 | 0.1423 | -0.016 | -3.2544
-10 | -0.47 | 0.13709 | -0.0134 | -3.4284
-9.5 | -0.6982 | 0.1018 | -0.0379 | -6.8585
-9 | -0.8042 | 0.09287 | -0.0307 | -8.6594
-8.5 | -0.8874 | 0.08355 | -0.0216 | -10.6212
-8 | -0.9048 | 0.07561 | -0.0157 | -11.9667
-7.5 | -0.9191 | 0.06735 | -0.0094 | -13.6466
-7 | -0.9209 | 0.06042 | -0.0027 | -15.2416
-6.5 | -0.8952 | 0.05446 | 0.0003 | -16.4378
-6 | -0.864 | 0.04972 | 0.0037 | -17.3773
-5.5 | -0.8271 | 0.04603 | 0.0065 | -17.9687
-5 | -0.7817 | 0.04325 | 0.0083 | -18.074
-4.5 | -0.7289 | 0.04147 | 0.0098 | -17.5766
-4 | -0.6916 | 0.03976 | 0.0136 | -17.3944
-3.5 | -0.2918 | 0.06166 | -0.0117 | -4.7324
-3 | -0.1808 | 0.06185 | -0.0289 | -2.9232
-2.5 | -0.1705 | 0.06099 | -0.0257 | -2.7955
-2 | -0.1593 | 0.06033 | -0.0224 | -2.6405
-1.5 | -0.1473 | 0.05985 | -0.0191 | -2.4612
-1 | -0.1348 | 0.05951 | -0.0157 | -2.2652
-0.5 | -0.1218 | 0.05929 | -0.0123 | -2.0543
0 | -0.1087 | 0.05919 | -0.0088 | -1.8365
0.5 | -0.0956 | 0.0592 | -0.0053 | -1.6149
1 | -0.0826 | 0.0593 | -0.0018 | -1.3929
1.5 | -0.0699 | 0.05947 | 0.0018 | -1.1754
2 | -0.0576 | 0.0597 | 0.0054 | -0.96482
2.5 | -0.0459 | 0.05999 | 0.009 | -0.76513
3 | -0.035 | 0.06031 | 0.0127 | -0.58033
3.5 | -0.0251 | 0.06065 | 0.0164 | -0.41385
4 | 0.0107 | 0.06232 | 0.0145 | 0.17169
4.5 | 0.0623 | 0.06514 | 0.0097 | 0.9564
5 | 0.103 | 0.06792 | 0.0073 | 1.5165
5.5 | 0.1354 | 0.07003 | 0.0067 | 1.9335
6 | 0.1524 | 0.07116 | 0.009 | 2.1417
6.5 | 0.1827 | 0.07431 | 0.0091 | 2.4586
7 | 0.1888 | 0.07464 | 0.013 | 2.5295
8 | 0.24 | 0.08004 | 0.0131 | 2.9985
8.5 | 0.2842 | 0.08462 | 0.01 | 3.3585
9 | 0.3042 | 0.08731 | 0.01 | 3.4841
9.5 | 0.3437 | 0.09197 | 0.0072 | 3.7371
10 | 0.3757 | 0.0958 | 0.0055 | 3.9217
10.5 | 0.4758 | 0.09377 | 0.0038 | 5.0741
11 | 0.5641 | 0.09238 | 0.0024 | 6.1063
11.5 | 0.6641 | 0.08596 | 0.0039 | 7.7257
12 | 0.7637 | 0.07575 | 0.0084 | 10.0818
12.5 | 0.951 | 0.05204 | 0.0179 | 18.2744
13 | 1.0056 | 0.05449 | 0.0193 | 18.4548
13.5 | 1.0636 | 0.05881 | 0.0194 | 18.0854
14 | 1.0927 | 0.06462 | 0.0207 | 16.9096
14.5 | 1.0953 | 0.07159 | 0.023 | 15.2996
15 | 1.1025 | 0.07928 | 0.0244 | 13.9064
15.5 | 1.0523 | 0.08855 | 0.0269 | 11.8837
16 | 0.9996 | 0.09968 | 0.0268 | 10.0281
16.5 | 0.9456 | 0.1131 | 0.0238 | 8.3607
17 | 0.7121 | 0.17572 | -0.0131 | 4.0525
17.5 | 0.6744 | 0.19363 | -0.0261 | 3.4829
18 | 0.7035 | 0.2036 | -0.028 | 3.4553
18.5 | 0.7053 | 0.20857 | -0.0316 | 3.3816
19 | 0.7196 | 0.21549 | -0.0346 | 3.3394
19.5 | 0.7353 | 0.22246 | -0.0377 | 3.3053
20 | 0.7628 | 0.23235 | -0.0398 | 3.283

## 3. Re 50k Mach 0.10 (1)
BIGFOIL.COM POLAR EXPORT
fx78pk188
FX 78-PK-188/20 |  |  |  | Cl Max: | 1.293 | at alpha= | 9 | deg
JavaFoil+Calcfoil stall+Eppler ext transition |  |  |  | L/D Max: | 34.795 | at alpha= | 6.5 | deg
Re: | 50000 |  |  | Cd Min: | 0.02248 | at alpha= | -1.5 | deg
Mach: | 0.1 |  |  | Cl=0 at alpha= | -2.6207 | deg
|  |  |  | @ Cl=0.1, Cd= | 0.022513
|  |  |  | @ Cl=0.4, Cd= | 0.023402
|  |  |  | @ Cl=0.6, Cd= | 0.024568
alpha (deg) | Cl | Cd | Cm | Cl/Cd
-19 | -0.614 | 0.32863 | -0.004 | -1.868
-18.5 | -0.638 | 0.3053 | -0.005 | -2.088
-18 | -0.661 | 0.29301 | -0.005 | -2.255
-17.5 | -0.683 | 0.27242 | -0.005 | -2.507
-17 | -0.704 | 0.24604 | -0.006 | -2.86
-16.5 | -0.723 | 0.23055 | -0.006 | -3.136
-16 | -0.74 | 0.21091 | -0.006 | -3.509
-15.5 | -0.751 | 0.19543 | -0.007 | -3.841
-15 | -0.758 | 0.18412 | -0.007 | -4.12
-14.5 | -0.763 | 0.16742 | -0.008 | -4.56
-14 | -0.765 | 0.15239 | -0.008 | -5.022
-13.5 | -0.764 | 0.1422 | -0.008 | -5.371
-13 | -0.759 | 0.13141 | -0.009 | -5.773
-12.5 | -0.75 | 0.12128 | -0.009 | -6.183
-12 | -0.737 | 0.11235 | -0.01 | -6.563
-11.5 | -0.721 | 0.10371 | -0.01 | -6.952
-11 | -0.701 | 0.0966 | -0.011 | -7.256
-10.5 | -0.677 | 0.08984 | -0.013 | -7.54
-10 | -0.65 | 0.08367 | -0.014 | -7.773
-9.5 | -0.62 | 0.07764 | -0.015 | -7.983
-9 | -0.586 | 0.07347 | -0.016 | -7.977
-8.5 | -0.549 | 0.06863 | -0.016 | -8.005
-8 | -0.51 | 0.06421 | -0.017 | -7.945
-7.5 | -0.469 | 0.06022 | -0.018 | -7.782
-7 | -0.425 | 0.05666 | -0.019 | -7.506
-6.5 | -0.38 | 0.05324 | -0.02 | -7.142
-6 | -0.334 | 0.05029 | -0.021 | -6.638
-5.5 | -0.286 | 0.04773 | -0.022 | -5.992
-5 | -0.237 | 0.04543 | -0.023 | -5.224
-4.5 | -0.224 | 0.02349 | -0.047 | -9.549
-4 | -0.165 | 0.02302 | -0.048 | -7.181
-3.5 | -0.106 | 0.0226 | -0.049 | -4.679
-3 | -0.044 | 0.02283 | -0.049 | -1.944
-2.5 | 0.014 | 0.02266 | -0.05 | 0.627
-2 | 0.073 | 0.02254 | -0.051 | 3.241
-1.5 | 0.132 | 0.02248 | -0.052 | 5.871
-1 | 0.191 | 0.02248 | -0.053 | 8.493
-0.5 | 0.25 | 0.02253 | -0.055 | 11.093
0 | 0.307 | 0.02305 | -0.056 | 13.328
0.5 | 0.366 | 0.02325 | -0.057 | 15.725
1 | 0.424 | 0.02351 | -0.058 | 18.038
1.5 | 0.482 | 0.0238 | -0.06 | 20.265
2 | 0.541 | 0.02415 | -0.061 | 22.378
2.5 | 0.599 | 0.02456 | -0.062 | 24.372
3 | 0.657 | 0.02502 | -0.063 | 26.248
3.5 | 0.715 | 0.02554 | -0.064 | 27.977
4 | 0.768 | 0.02612 | -0.066 | 29.413
4.5 | 0.825 | 0.02676 | -0.067 | 30.825
5 | 0.881 | 0.02748 | -0.068 | 32.053
5.5 | 0.936 | 0.02823 | -0.069 | 33.168
6 | 0.991 | 0.02906 | -0.07 | 34.085
6.5 | 1.043 | 0.02996 | -0.071 | 34.795
7 | 1.116 | 0.03329 | -0.075 | 33.514
7.5 | 1.164 | 0.03469 | -0.076 | 33.565
8 | 1.211 | 0.03575 | -0.077 | 33.864
8.5 | 1.254 | 0.03737 | -0.078 | 33.55
9 | 1.293 | 0.03894 | -0.079 | 33.215
9.5 | 1.122 | 0.06962 | -0.028 | 16.122
10 | 1.146 | 0.07498 | -0.028 | 15.291
10.5 | 1.166 | 0.08075 | -0.028 | 14.437
11 | 1.18 | 0.08697 | -0.028 | 13.569
11.5 | 1.189 | 0.0943 | -0.028 | 12.611
12 | 1.193 | 0.10233 | -0.028 | 11.658
12.5 | 1.191 | 0.1107 | -0.028 | 10.763
13 | 1.185 | 0.11888 | -0.028 | 9.964
13.5 | 1.173 | 0.12874 | -0.028 | 9.107
14 | 1.156 | 0.13856 | -0.028 | 8.341

## 4. Re 50k Mach 0.10 (2)
BIGFOIL.COM POLAR EXPORT
fx78pk188
FX 78-PK-188/20 |  |  |  | Cl Max: | 1.0927 | at alpha= | 15 | deg
XFOIL ncrit=9 |  |  |  | L/D Max: | 18.2214 | at alpha= | 12.5 | deg
Re: | 50000 |  |  | Cd Min: | 0.23349 | at alpha= | 20 | deg
Mach: | 0.1 |  |  | Cl=0 at alpha= | 3.8232 | deg
|  |  |  | @ Cl=0.1, Cd= | 0.067839
|  |  |  | @ Cl=0.4, Cd= | 0.095302
|  |  |  | @ Cl=0.6, Cd= | 0.088472
alpha (deg) | Cl | Cd | Cm | Cl/Cd
-12 | -0.4442 | 0.15697 | -0.0243 | -2.8298
-11.5 | -0.4529 | 0.15271 | -0.0217 | -2.9658
-11 | -0.4826 | 0.1495 | -0.019 | -3.2281
-10.5 | -0.4622 | 0.14301 | -0.0162 | -3.2319
-10 | -0.4691 | 0.13778 | -0.0136 | -3.4047
-9.5 | -0.7113 | 0.10251 | -0.0385 | -6.9388
-9 | -0.8161 | 0.09401 | -0.0306 | -8.681
-8.5 | -0.8774 | 0.08471 | -0.0231 | -10.3577
-8 | -0.8994 | 0.07684 | -0.0169 | -11.7048
-7.5 | -0.9162 | 0.06865 | -0.0105 | -13.346
-7 | -0.923 | 0.06152 | -0.0034 | -15.0033
-6.5 | -0.8986 | 0.0554 | -0.0003 | -16.2202
-6 | -0.8688 | 0.05048 | 0.0032 | -17.2108
-5.5 | -0.8331 | 0.04672 | 0.0063 | -17.8318
-5 | -0.7874 | 0.04368 | 0.0081 | -18.0266
-4.5 | -0.7348 | 0.04181 | 0.0096 | -17.5747
-4 | -0.6935 | 0.04026 | 0.013 | -17.2255
-3.5 | -0.351 | 0.06121 | -0.0015 | -5.7344
-3 | -0.1814 | 0.06219 | -0.029 | -2.9169
-2.5 | -0.1711 | 0.06132 | -0.0258 | -2.7903
-2 | -0.1598 | 0.06065 | -0.0226 | -2.6348
-1.5 | -0.1477 | 0.06015 | -0.0192 | -2.4555
-1 | -0.1351 | 0.05981 | -0.0158 | -2.2588
-0.5 | -0.1221 | 0.05959 | -0.0124 | -2.049
0 | -0.109 | 0.05949 | -0.0089 | -1.8322
0.5 | -0.0957 | 0.0595 | -0.0054 | -1.6084
1 | -0.0826 | 0.0596 | -0.0019 | -1.3859
1.5 | -0.0698 | 0.05977 | 0.0017 | -1.1678
2 | -0.0574 | 0.06002 | 0.0053 | -0.95635
2.5 | -0.0456 | 0.06031 | 0.0089 | -0.75609
3 | -0.0346 | 0.06064 | 0.0126 | -0.57058
3.5 | -0.0245 | 0.061 | 0.0163 | -0.40164
4 | 0.0134 | 0.06276 | 0.014 | 0.21351
4.5 | 0.0646 | 0.06555 | 0.0093 | 0.98551
5 | 0.1028 | 0.06802 | 0.0074 | 1.5113
5.5 | 0.1388 | 0.07071 | 0.0062 | 1.9629
6 | 0.1551 | 0.07168 | 0.0086 | 2.1638
6.5 | 0.1795 | 0.07425 | 0.0097 | 2.4175
7 | 0.1915 | 0.07518 | 0.0127 | 2.5472
7.5 | 0.2256 | 0.07898 | 0.0118 | 2.8564
8 | 0.2404 | 0.08039 | 0.0133 | 2.9904
9 | 0.3047 | 0.08765 | 0.0102 | 3.4763
9.5 | 0.3383 | 0.09184 | 0.0082 | 3.6836
10 | 0.3725 | 0.0958 | 0.0062 | 3.8883
10.5 | 0.4758 | 0.09393 | 0.0043 | 5.0655
11 | 0.5504 | 0.09329 | 0.0034 | 5.8999
12 | 0.8229 | 0.06682 | 0.011 | 12.3152
12.5 | 0.9548 | 0.0524 | 0.0189 | 18.2214
13 | 1.0035 | 0.05542 | 0.0205 | 18.1072
13.5 | 1.0827 | 0.05966 | 0.0193 | 18.1478
14 | 1.0844 | 0.06592 | 0.0222 | 16.4502
14.5 | 1.0841 | 0.07311 | 0.0245 | 14.8283
15 | 1.0927 | 0.08093 | 0.0257 | 13.5018
15.5 | 1.0412 | 0.09044 | 0.0278 | 11.5126
16 | 0.9893 | 0.10181 | 0.0271 | 9.7171
17.5 | 0.6787 | 0.19475 | -0.026 | 3.485
18 | 0.7035 | 0.20423 | -0.0282 | 3.4446
18.5 | 0.7062 | 0.2093 | -0.0318 | 3.3741
19 | 0.721 | 0.21632 | -0.0349 | 3.333
19.5 | 0.7374 | 0.22344 | -0.0379 | 3.3002
20 | 0.7652 | 0.23349 | -0.0401 | 3.2772

## 5. Re 50k Mach 0.25 (1)
BIGFOIL.COM POLAR EXPORT
fx78pk188
FX 78-PK-188/20 |  |  |  | Cl Max: | 1.277 | at alpha= | 8.5 | deg
JavaFoil+Calcfoil stall+Eppler ext transition |  |  |  | L/D Max: | 34.525 | at alpha= | 6.5 | deg
Re: | 50000 |  |  | Cd Min: | 0.02291 | at alpha= | -1.5 | deg
Mach: | 0.25 |  |  | Cl=0 at alpha= | -2.6229 | deg
|  |  |  | @ Cl=0.1, Cd= | 0.022945
|  |  |  | @ Cl=0.4, Cd= | 0.023828
|  |  |  | @ Cl=0.6, Cd= | 0.02502
alpha (deg) | Cl | Cd | Cm | Cl/Cd
-17 | -0.38 | 0.44742 | -0.006 | -0.85
-16.5 | -0.439 | 0.37416 | -0.006 | -1.174
-16 | -0.494 | 0.33506 | -0.007 | -1.473
-15.5 | -0.537 | 0.28353 | -0.007 | -1.893
-15 | -0.575 | 0.24341 | -0.007 | -2.362
-14.5 | -0.608 | 0.22089 | -0.008 | -2.754
-14 | -0.637 | 0.19245 | -0.008 | -3.308
-13.5 | -0.659 | 0.17096 | -0.008 | -3.855
-13 | -0.676 | 0.15432 | -0.009 | -4.377
-12.5 | -0.686 | 0.1415 | -0.009 | -4.846
-12 | -0.69 | 0.12611 | -0.01 | -5.468
-11.5 | -0.687 | 0.11456 | -0.01 | -5.998
-11 | -0.678 | 0.10494 | -0.011 | -6.465
-10.5 | -0.664 | 0.0952 | -0.012 | -6.974
-10 | -0.644 | 0.08833 | -0.013 | -7.293
-9.5 | -0.619 | 0.08163 | -0.015 | -7.588
-9 | -0.59 | 0.07518 | -0.016 | -7.846
-8.5 | -0.556 | 0.07129 | -0.017 | -7.797
-8 | -0.518 | 0.06617 | -0.017 | -7.834
-7.5 | -0.478 | 0.06168 | -0.018 | -7.746
-7 | -0.435 | 0.05757 | -0.019 | -7.548
-6.5 | -0.389 | 0.05409 | -0.02 | -7.196
-6 | -0.342 | 0.05105 | -0.021 | -6.703
-5.5 | -0.293 | 0.04831 | -0.022 | -6.072
-5 | -0.244 | 0.04595 | -0.023 | -5.3
-4.5 | -0.23 | 0.02405 | -0.048 | -9.559
-4 | -0.169 | 0.02357 | -0.049 | -7.186
-3.5 | -0.108 | 0.02313 | -0.05 | -4.685
-3 | -0.046 | 0.02327 | -0.05 | -1.959
-2.5 | 0.015 | 0.02308 | -0.051 | 0.632
-2 | 0.075 | 0.02297 | -0.052 | 3.267
-1.5 | 0.136 | 0.02291 | -0.054 | 5.916
-1 | 0.196 | 0.02291 | -0.055 | 8.56
-0.5 | 0.257 | 0.02298 | -0.056 | 11.173
0 | 0.316 | 0.02351 | -0.057 | 13.422
0.5 | 0.376 | 0.02372 | -0.059 | 15.833
1 | 0.436 | 0.02399 | -0.06 | 18.154
1.5 | 0.495 | 0.02431 | -0.061 | 20.375
2 | 0.555 | 0.02469 | -0.062 | 22.484
2.5 | 0.615 | 0.02513 | -0.064 | 24.469
3 | 0.674 | 0.02563 | -0.065 | 26.313
3.5 | 0.734 | 0.02619 | -0.066 | 28.026
4 | 0.789 | 0.0268 | -0.067 | 29.427
4.5 | 0.847 | 0.02748 | -0.068 | 30.807
5 | 0.904 | 0.02825 | -0.07 | 32
5.5 | 0.961 | 0.02906 | -0.071 | 33.069
6 | 1.016 | 0.02998 | -0.072 | 33.904
6.5 | 1.069 | 0.03096 | -0.073 | 34.525
7 | 1.142 | 0.03475 | -0.077 | 32.87
7.5 | 1.19 | 0.03582 | -0.078 | 33.237
8 | 1.236 | 0.03751 | -0.079 | 32.942
8.5 | 1.277 | 0.03929 | -0.08 | 32.496
9 | 1.112 | 0.06671 | -0.029 | 16.668
9.5 | 1.135 | 0.07209 | -0.028 | 15.748
10 | 1.153 | 0.07848 | -0.028 | 14.685
10.5 | 1.163 | 0.08493 | -0.028 | 13.69
11 | 1.165 | 0.09276 | -0.028 | 12.558
11.5 | 1.159 | 0.10234 | -0.028 | 11.323
12 | 1.144 | 0.11099 | -0.027 | 10.307
12.5 | 1.12 | 0.12367 | -0.028 | 9.056
13 | 1.087 | 0.13621 | -0.028 | 7.98
13.5 | 1.045 | 0.14823 | -0.027 | 7.049

## 6. Re 50k Mach 0.25 (2)
BIGFOIL.COM POLAR EXPORT
fx78pk188
FX 78-PK-188/20 |  |  |  | Cl Max: | 1.0478 | at alpha= | 13.5 | deg
XFOIL ncrit=9 |  |  |  | L/D Max: | 17.0751 | at alpha= | 12.5 | deg
Re: | 50000 |  |  | Cd Min: | 0.21355 | at alpha= | 18.5 | deg
Mach: | 0.25 |  |  | Cl=0 at alpha= | 3.7201 | deg
|  |  |  | @ Cl=0.1, Cd= | 0.069502
|  |  |  | @ Cl=0.4, Cd= | 0.094798
|  |  |  | @ Cl=0.6, Cd= | 0.091087
alpha (deg) | Cl | Cd | Cm | Cl/Cd
-12 | -0.44 | 0.16094 | -0.0246 | -2.7339
-11.5 | -0.4506 | 0.15685 | -0.0222 | -2.8728
-11 | -0.4712 | 0.15312 | -0.0196 | -3.0773
-10.5 | -0.458 | 0.14681 | -0.017 | -3.1197
-10 | -0.467 | 0.14161 | -0.0145 | -3.2978
-9.5 | -0.6085 | 0.11111 | -0.0378 | -5.4766
-9 | -0.7007 | 0.09703 | -0.0401 | -7.2215
-8.5 | -0.8446 | 0.09088 | -0.0288 | -9.2936
-8 | -0.8598 | 0.08277 | -0.0237 | -10.3878
-7.5 | -0.892 | 0.07497 | -0.0166 | -11.8981
-7 | -0.9181 | 0.06704 | -0.0091 | -13.6948
-6.5 | -0.9097 | 0.06068 | -0.0041 | -14.9918
-6 | -0.8907 | 0.05498 | 0.0004 | -16.2004
-5.5 | -0.861 | 0.05025 | 0.0043 | -17.1343
-5 | -0.8189 | 0.04633 | 0.0067 | -17.6754
-4.5 | -0.769 | 0.04375 | 0.0087 | -17.5771
-4 | -0.7112 | 0.04235 | 0.0106 | -16.7934
-3.5 | -0.6905 | 0.0396 | 0.0169 | -17.4369
-3 | -0.1845 | 0.06408 | -0.0299 | -2.8792
-2.5 | -0.1741 | 0.06312 | -0.0266 | -2.7582
-2 | -0.1626 | 0.06238 | -0.0233 | -2.6066
-1.5 | -0.1502 | 0.06184 | -0.0199 | -2.4288
-1 | -0.1373 | 0.06146 | -0.0165 | -2.234
-0.5 | -0.1239 | 0.06122 | -0.013 | -2.0238
0 | -0.1103 | 0.06112 | -0.0094 | -1.8046
0.5 | -0.0966 | 0.06113 | -0.0059 | -1.5802
1 | -0.083 | 0.06125 | -0.0023 | -1.3551
1.5 | -0.0696 | 0.06145 | 0.0013 | -1.1326
2 | -0.0566 | 0.06173 | 0.0049 | -0.9169
2.5 | -0.0442 | 0.06207 | 0.0085 | -0.7121
3 | -0.0325 | 0.06247 | 0.0122 | -0.52025
3.5 | -0.0217 | 0.06291 | 0.0159 | -0.34494
4 | 0.0276 | 0.06544 | 0.0114 | 0.42176
4.5 | 0.0789 | 0.06831 | 0.0068 | 1.155
5 | 0.1143 | 0.07031 | 0.0056 | 1.6257
5.5 | 0.1405 | 0.07217 | 0.0063 | 1.9468
6.5 | 0.1828 | 0.07584 | 0.0097 | 2.4103
7 | 0.2107 | 0.07908 | 0.0103 | 2.6644
7.5 | 0.2153 | 0.07953 | 0.0143 | 2.7072
8.5 | 0.2681 | 0.08555 | 0.0139 | 3.1338
9 | 0.3112 | 0.09044 | 0.0109 | 3.441
9.5 | 0.3483 | 0.09448 | 0.0089 | 3.6865
10 | 0.4068 | 0.09484 | 0.0082 | 4.2893
10.5 | 0.4963 | 0.09439 | 0.0062 | 5.258
11 | 0.564 | 0.09343 | 0.0063 | 6.0366
11.5 | 0.666 | 0.08679 | 0.0087 | 7.6737
12 | 0.8998 | 0.05616 | 0.0204 | 16.0221
12.5 | 0.9574 | 0.05607 | 0.0244 | 17.0751
13 | 0.9988 | 0.06029 | 0.0261 | 16.5666
13.5 | 1.0478 | 0.06571 | 0.0268 | 15.9458
14 | 1.041 | 0.07309 | 0.0292 | 14.2427
14.5 | 0.9941 | 0.0827 | 0.031 | 12.0206
15 | 0.9388 | 0.09484 | 0.0299 | 9.8988
15.5 | 0.8758 | 0.11064 | 0.0248 | 7.9158
16.5 | 0.7281 | 0.16303 | -0.0039 | 4.466
18 | 0.7052 | 0.20786 | -0.0293 | 3.3927
18.5 | 0.7125 | 0.21355 | -0.033 | 3.3365

## 7. Re 50k Mach 0.50 (1)
BIGFOIL.COM POLAR EXPORT
fx78pk188
FX 78-PK-188/20 |  |  |  | Cl Max: | 1.264 | at alpha= | 20 | deg
JavaFoil+Calcfoil stall+Eppler ext transition |  |  |  | L/D Max: | 32.55 | at alpha= | 6 | deg
Re: | 50000 |  |  | Cd Min: | 0.02491 | at alpha= | -1.5 | deg
Mach: | 0.5 |  |  | Cl=0 at alpha= | -2.6194 | deg
|  |  |  | @ Cl=0.1, Cd= | 0.024933
|  |  |  | @ Cl=0.4, Cd= | 0.025869
|  |  |  | @ Cl=0.6, Cd= | 0.02714
alpha (deg) | Cl | Cd | Cm | Cl/Cd
-20 | -0.974 | 0.45706 | -0.007 | -2.13
-19.5 | -0.947 | 0.4492 | -0.008 | -2.107
-19 | -0.919 | 0.61983 | -0.009 | -1.483
-18.5 | -0.891 | 0.42138 | -0.009 | -2.115
-18 | -0.862 | 0.40706 | -0.01 | -2.119
-17.5 | -0.835 | 0.3853 | -0.01 | -2.167
-17 | -0.808 | 0.38826 | -0.011 | -2.081
-16.5 | -0.78 | 0.37438 | -0.012 | -2.084
-16 | -0.751 | 0.34862 | -0.012 | -2.154
-15.5 | -0.723 | 0.33601 | -0.012 | -2.153
-15 | -0.696 | 0.34559 | -0.013 | -2.014
-14.5 | -0.668 | 0.341 | -0.013 | -1.96
-14 | -0.639 | 0.30152 | -0.013 | -2.121
-13.5 | -0.612 | 0.30072 | -0.014 | -2.034
-13 | -0.584 | 0.29697 | -0.014 | -1.966
-12.5 | -0.556 | 0.27633 | -0.015 | -2.013
-12 | -0.528 | 0.27283 | -0.016 | -1.937
-11.5 | -0.5 | 0.25521 | -0.015 | -1.959
-11 | -0.472 | 0.24898 | -0.015 | -1.895
-10.5 | -0.444 | 0.24578 | -0.016 | -1.806
-10 | -0.416 | 0.24246 | -0.016 | -1.716
-9.5 | -0.387 | 0.21679 | -0.015 | -1.787
-9 | -0.359 | 0.17032 | -0.014 | -2.109
-8.5 | -0.331 | 0.16909 | -0.014 | -1.959
-8 | -0.493 | 0.08265 | -0.015 | -5.967
-7.5 | -0.491 | 0.07194 | -0.02 | -6.827
-7 | -0.463 | 0.06544 | -0.021 | -7.073
-6.5 | -0.423 | 0.05975 | -0.022 | -7.075
-6 | -0.376 | 0.05504 | -0.023 | -6.828
-5.5 | -0.324 | 0.05135 | -0.024 | -6.312
-5 | -0.27 | 0.04832 | -0.025 | -5.587
-4.5 | -0.215 | 0.04585 | -0.027 | -4.681
-4 | -0.188 | 0.02604 | -0.054 | -7.207
-3.5 | -0.12 | 0.02548 | -0.056 | -4.715
-3 | -0.051 | 0.02521 | -0.056 | -2.015
-2.5 | 0.016 | 0.02504 | -0.057 | 0.65
-2 | 0.084 | 0.02494 | -0.058 | 3.358
-1.5 | 0.151 | 0.02491 | -0.06 | 6.071
-1 | 0.219 | 0.02495 | -0.061 | 8.772
-0.5 | 0.286 | 0.02506 | -0.062 | 11.43
0 | 0.352 | 0.02564 | -0.064 | 13.736
0.5 | 0.419 | 0.02596 | -0.065 | 16.148
1 | 0.486 | 0.02632 | -0.067 | 18.465
1.5 | 0.553 | 0.02677 | -0.068 | 20.647
2 | 0.619 | 0.02729 | -0.069 | 22.699
2.5 | 0.686 | 0.02787 | -0.071 | 24.611
3 | 0.752 | 0.02854 | -0.072 | 26.363
3.5 | 0.819 | 0.0293 | -0.073 | 27.946
4 | 0.878 | 0.03014 | -0.075 | 29.131
4.5 | 0.942 | 0.03107 | -0.076 | 30.331
5 | 1.006 | 0.03211 | -0.078 | 31.318
5.5 | 1.067 | 0.03328 | -0.079 | 32.077
6 | 1.126 | 0.0346 | -0.08 | 32.55
6.5 | 1.2 | 0.04011 | -0.084 | 29.931
7 | 1.247 | 0.04185 | -0.085 | 29.799
7.5 | 1.09 | 0.05801 | -0.031 | 18.793
8 | 1.11 | 0.06457 | -0.03 | 17.185
8.5 | 1.108 | 0.07354 | -0.029 | 15.073
9 | 1.06 | 0.08914 | -0.028 | 11.887
9.5 | 0.68 | 0.18786 | -0.029 | 3.62
10 | 0.708 | 0.1907 | -0.03 | 3.71
10.5 | 0.735 | 0.1936 | -0.03 | 3.797
11 | 0.763 | 0.23017 | -0.037 | 3.316
11.5 | 0.791 | 0.23396 | -0.04 | 3.381
12 | 0.819 | 0.26807 | -0.043 | 3.055
12.5 | 0.848 | 0.31262 | -0.048 | 2.712
13 | 0.875 | 0.31618 | -0.049 | 2.768
13.5 | 0.902 | 0.31194 | -0.05 | 2.893
14 | 0.932 | 0.34684 | -0.054 | 2.686
14.5 | 0.959 | 0.35295 | -0.055 | 2.717
15 | 0.986 | 0.35271 | -0.056 | 2.796
15.5 | 1.016 | 0.38479 | -0.061 | 2.64
16 | 1.043 | 0.38751 | -0.062 | 2.691
16.5 | 1.07 | 0.40072 | -0.064 | 2.669
17 | 1.097 | 0.41107 | -0.066 | 2.669
17.5 | 1.127 | 0.44015 | -0.071 | 2.56
18 | 1.153 | 0.42958 | -0.072 | 2.685
18.5 | 1.18 | 0.4386 | -0.072 | 2.69
19 | 1.207 | 0.45601 | -0.073 | 2.647
19.5 | 1.237 | 0.4852 | -0.077 | 2.55
20 | 1.264 | 0.48425 | -0.078 | 2.61

## 8. Re 50k Mach 0.50 (2)
BIGFOIL.COM POLAR EXPORT
fx78pk188
FX 78-PK-188/20 |  |  |  | Cl Max: | 0.8029 | at alpha= | 20 | deg
XFOIL ncrit=9 |  |  |  | L/D Max: | 6.531 | at alpha= | 12 | deg
Re: | 50000 |  |  | Cd Min: | 0.25636 | at alpha= | 20 | deg
Mach: | 0.5 |  |  | Cl=0 at alpha= | 3.3224 | deg
|  |  |  | @ Cl=0.1, Cd= | 0.076708
|  |  |  | @ Cl=0.4, Cd= | 0.097485
|  |  |  | @ Cl=0.6, Cd= | 0.10055
alpha (deg) | Cl | Cd | Cm | Cl/Cd
-20 | -0.4233 | 0.238 | -0.0466 | -1.7786
-19.5 | -0.4104 | 0.23493 | -0.0522 | -1.7469
-19 | -0.3862 | 0.22569 | -0.0555 | -1.7112
-18.5 | -0.3816 | 0.22381 | -0.058 | -1.705
-18 | -0.3809 | 0.21976 | -0.0552 | -1.7333
-17.5 | -0.3966 | 0.22048 | -0.0509 | -1.7988
-17 | -0.4069 | 0.21835 | -0.0474 | -1.8635
-16.5 | -0.4115 | 0.21558 | -0.0443 | -1.9088
-16 | -0.4181 | 0.21227 | -0.042 | -1.9697
-15.5 | -0.4322 | 0.21145 | -0.0402 | -2.044
-15 | -0.4242 | 0.20493 | -0.0375 | -2.07
-14.5 | -0.4255 | 0.20027 | -0.0357 | -2.1246
-14 | -0.4399 | 0.19789 | -0.0344 | -2.223
-13.5 | -0.4465 | 0.19444 | -0.0326 | -2.2963
-13 | -0.4484 | 0.18968 | -0.0305 | -2.364
-12.5 | -0.4534 | 0.18523 | -0.0285 | -2.4478
-12 | -0.454 | 0.17984 | -0.0264 | -2.5245
-11.5 | -0.4601 | 0.1751 | -0.0243 | -2.6276
-11 | -0.4454 | 0.16765 | -0.0221 | -2.6567
-10 | -0.4482 | 0.15615 | -0.0184 | -2.8703
-9.5 | -0.5142 | 0.13835 | -0.0324 | -3.7167
-9 | -0.54 | 0.12835 | -0.0346 | -4.2072
-8.5 | -0.5826 | 0.11651 | -0.0388 | -5.0004
-8 | -0.6156 | 0.1064 | -0.0399 | -5.7857
-7.5 | -0.6761 | 0.09569 | -0.0403 | -7.0655
-7 | -0.775 | 0.08715 | -0.035 | -8.8927
-6.5 | -0.8271 | 0.08084 | -0.0265 | -10.2313
-6 | -0.872 | 0.07413 | -0.018 | -11.7631
-5.5 | -0.8978 | 0.06733 | -0.0102 | -13.3343
-5 | -0.8953 | 0.06103 | -0.0039 | -14.6698
-4.5 | -0.8777 | 0.05531 | 0.0017 | -15.8687
-4 | -0.8365 | 0.05087 | 0.0056 | -16.4439
-3.5 | -0.7573 | 0.04848 | 0.0067 | -15.6209
-3 | -0.7073 | 0.04665 | 0.0117 | -15.1618
-2.5 | -0.3054 | 0.06933 | -0.0066 | -4.405
-2 | -0.1746 | 0.07016 | -0.0265 | -2.4886
-1.5 | -0.1613 | 0.06937 | -0.0229 | -2.3252
-1 | -0.1471 | 0.06882 | -0.0192 | -2.1375
-0.5 | -0.1323 | 0.06847 | -0.0154 | -1.9322
0 | -0.117 | 0.06831 | -0.0116 | -1.7128
0.5 | -0.1015 | 0.06831 | -0.0079 | -1.4859
1 | -0.086 | 0.06847 | -0.0041 | -1.256
1.5 | -0.0706 | 0.06875 | -0.0003 | -1.0269
2 | -0.0554 | 0.06917 | 0.0034 | -0.80093
2.5 | -0.0407 | 0.0697 | 0.0072 | -0.58393
3 | -0.0265 | 0.07032 | 0.0109 | -0.37685
3.5 | 0.0146 | 0.07206 | 0.0086 | 0.20261
4 | 0.0743 | 0.07522 | 0.0027 | 0.98777
4.5 | 0.1161 | 0.07764 | 0.0008 | 1.4954
5.5 | 0.1735 | 0.082 | 0.0023 | 2.1159
6 | 0.2036 | 0.08471 | 0.003 | 2.4035
6.5 | 0.2143 | 0.086 | 0.0067 | 2.4919
7 | 0.2445 | 0.08941 | 0.0075 | 2.7346
7.5 | 0.2446 | 0.09004 | 0.0127 | 2.7166
8 | 0.2705 | 0.09334 | 0.0143 | 2.898
8.5 | 0.2777 | 0.0945 | 0.0182 | 2.9386
9 | 0.3127 | 0.09808 | 0.0181 | 3.1882
9.5 | 0.3772 | 0.09683 | 0.0192 | 3.8955
10 | 0.4406 | 0.09865 | 0.0182 | 4.4663
10.5 | 0.4796 | 0.10052 | 0.0185 | 4.7712
11 | 0.5449 | 0.10053 | 0.0195 | 5.4203
11.5 | 0.6005 | 0.10055 | 0.0216 | 5.9722
12 | 0.6563 | 0.10049 | 0.0246 | 6.531
12.5 | 0.6563 | 0.10826 | 0.0234 | 6.0623
13 | 0.6609 | 0.11659 | 0.0213 | 5.6686
13.5 | 0.678 | 0.1239 | 0.0197 | 5.4722
14 | 0.6736 | 0.13496 | 0.015 | 4.9911
14.5 | 0.6765 | 0.14524 | 0.0104 | 4.6578
15 | 0.6659 | 0.15787 | 0.0032 | 4.218
15.5 | 0.6819 | 0.16735 | -0.0008 | 4.0747
16 | 0.6831 | 0.17852 | -0.0074 | 3.8265
16.5 | 0.6959 | 0.18945 | -0.013 | 3.6733
17 | 0.6871 | 0.20756 | -0.0258 | 3.3104
17.5 | 0.711 | 0.21719 | -0.0298 | 3.2736
18 | 0.7301 | 0.22526 | -0.0341 | 3.2411
18.5 | 0.7532 | 0.23462 | -0.0382 | 3.2103
19 | 0.761 | 0.23938 | -0.0439 | 3.179
19.5 | 0.78 | 0.2472 | -0.0488 | 3.1553
20 | 0.8029 | 0.25636 | -0.0534 | 3.1319

## 9. Re 100k Mach 0.00 (1)
BIGFOIL.COM POLAR EXPORT
fx78pk188
FX 78-PK-188/20 |  |  |  | Cl Max: | 1.326 | at alpha= | 9.5 | deg
JavaFoil+Calcfoil stall+Eppler ext transition |  |  |  | L/D Max: | 46.619 | at alpha= | 6.5 | deg
Re: | 100000 |  |  | Cd Min: | 0.0166 | at alpha= | -1 | deg
Mach: | 0 |  |  | Cl=0 at alpha= | -2.6207 | deg
|  |  |  | @ Cl=0.1, Cd= | 0.016643
|  |  |  | @ Cl=0.4, Cd= | 0.017315
|  |  |  | @ Cl=0.6, Cd= | 0.018212
alpha (deg) | Cl | Cd | Cm | Cl/Cd
-19.5 | -0.642 | 0.27294 | -0.004 | -2.351
-19 | -0.663 | 0.25648 | -0.004 | -2.583
-18.5 | -0.683 | 0.24094 | -0.005 | -2.835
-18 | -0.703 | 0.22742 | -0.005 | -3.09
-17.5 | -0.721 | 0.21231 | -0.006 | -3.397
-17 | -0.738 | 0.19661 | -0.006 | -3.756
-16.5 | -0.754 | 0.18651 | -0.006 | -4.043
-16 | -0.767 | 0.17481 | -0.007 | -4.39
-15.5 | -0.775 | 0.16194 | -0.007 | -4.783
-15 | -0.779 | 0.15129 | -0.008 | -5.15
-14.5 | -0.781 | 0.14097 | -0.008 | -5.541
-14 | -0.78 | 0.13095 | -0.008 | -5.957
-13.5 | -0.776 | 0.12192 | -0.009 | -6.363
-13 | -0.768 | 0.11401 | -0.009 | -6.738
-12.5 | -0.757 | 0.10614 | -0.01 | -7.134
-12 | -0.743 | 0.09859 | -0.011 | -7.535
-11.5 | -0.725 | 0.09228 | -0.012 | -7.859
-11 | -0.704 | 0.08596 | -0.013 | -8.191
-10.5 | -0.679 | 0.08025 | -0.014 | -8.464
-10 | -0.651 | 0.07483 | -0.015 | -8.702
-9.5 | -0.62 | 0.06976 | -0.016 | -8.886
-9 | -0.585 | 0.06577 | -0.016 | -8.896
-8.5 | -0.548 | 0.06172 | -0.017 | -8.88
-8 | -0.509 | 0.05797 | -0.017 | -8.774
-7.5 | -0.467 | 0.05443 | -0.018 | -8.582
-7 | -0.424 | 0.0512 | -0.019 | -8.277
-6.5 | -0.379 | 0.04822 | -0.02 | -7.857
-6 | -0.333 | 0.04557 | -0.021 | -7.299
-5.5 | -0.34 | 0.01998 | -0.044 | -17.036
-5 | -0.283 | 0.01943 | -0.046 | -14.547
-4.5 | -0.224 | 0.0189 | -0.047 | -11.865
-4 | -0.165 | 0.01845 | -0.048 | -8.957
-3.5 | -0.106 | 0.01806 | -0.049 | -5.854
-3 | -0.044 | 0.01693 | -0.049 | -2.617
-2.5 | 0.014 | 0.01678 | -0.05 | 0.845
-2 | 0.073 | 0.01667 | -0.051 | 4.374
-1.5 | 0.132 | 0.01661 | -0.052 | 7.928
-1 | 0.191 | 0.0166 | -0.054 | 11.481
-0.5 | 0.249 | 0.01662 | -0.055 | 15.01
0 | 0.307 | 0.01705 | -0.056 | 17.999
0.5 | 0.365 | 0.0172 | -0.057 | 21.235
1 | 0.423 | 0.01739 | -0.059 | 24.343
1.5 | 0.482 | 0.01762 | -0.06 | 27.336
2 | 0.54 | 0.01789 | -0.061 | 30.167
2.5 | 0.598 | 0.0182 | -0.062 | 32.835
3 | 0.656 | 0.01856 | -0.063 | 35.322
3.5 | 0.713 | 0.01896 | -0.065 | 37.626
4 | 0.767 | 0.01941 | -0.066 | 39.516
4.5 | 0.823 | 0.0199 | -0.067 | 41.386
5 | 0.879 | 0.02045 | -0.068 | 42.993
5.5 | 0.935 | 0.02103 | -0.069 | 44.463
6 | 0.989 | 0.02166 | -0.071 | 45.689
6.5 | 1.042 | 0.02234 | -0.072 | 46.619
7 | 1.114 | 0.02765 | -0.075 | 40.293
7.5 | 1.162 | 0.02891 | -0.076 | 40.215
8 | 1.209 | 0.0306 | -0.078 | 39.501
8.5 | 1.252 | 0.03201 | -0.079 | 39.111
9 | 1.292 | 0.03347 | -0.08 | 38.602
9.5 | 1.326 | 0.03501 | -0.081 | 37.868
10 | 1.145 | 0.06898 | -0.029 | 16.594
10.5 | 1.165 | 0.07392 | -0.029 | 15.761
11 | 1.181 | 0.07916 | -0.029 | 14.919
11.5 | 1.192 | 0.08496 | -0.029 | 14.031
12 | 1.198 | 0.09084 | -0.03 | 13.19
12.5 | 1.199 | 0.0982 | -0.03 | 12.213
13 | 1.196 | 0.10436 | -0.03 | 11.456
13.5 | 1.187 | 0.11255 | -0.03 | 10.548
14 | 1.174 | 0.12181 | -0.03 | 9.639
14.5 | 1.157 | 0.1308 | -0.03 | 8.846

## 10. Re 100k Mach 0.00 (2)
BIGFOIL.COM POLAR EXPORT
fx78pk188
FX 78-PK-188/20 |  |  |  | Cl Max: | 1.1217 | at alpha= | 16 | deg
XFOIL ncrit=9 |  |  |  | L/D Max: | 24.2581 | at alpha= | 11.5 | deg
Re: | 100000 |  |  | Cd Min: | 0.2183 | at alpha= | 20 | deg
Mach: | 0 |  |  | Cl=0 at alpha= | 2.2449 | deg
|  |  |  | @ Cl=0.1, Cd= | 0.059443
|  |  |  | @ Cl=0.4, Cd= | 0.063215
|  |  |  | @ Cl=0.6, Cd= | 0.059013
alpha (deg) | Cl | Cd | Cm | Cl/Cd
-13 | -0.2533 | 0.11557 | -0.1165 | -2.1917
-11.5 | -0.4532 | 0.06641 | -0.133 | -6.8243
-11 | -0.5053 | 0.06393 | -0.1233 | -7.904
-10.5 | -0.5829 | 0.06545 | -0.1049 | -8.906
-10 | -0.6548 | 0.06553 | -0.0878 | -9.9924
-9.5 | -0.7281 | 0.06589 | -0.0694 | -11.0502
-9 | -0.8061 | 0.06331 | -0.0506 | -12.7326
-8 | -0.9686 | 0.06152 | -0.0064 | -15.7445
-7.5 | -0.9552 | 0.0548 | -0.0015 | -17.4307
-7 | -0.9376 | 0.04848 | 0.0028 | -19.3399
-6.5 | -0.9074 | 0.04438 | 0.0057 | -20.4461
-6 | -0.8739 | 0.0414 | 0.0086 | -21.1087
-5.5 | -0.8364 | 0.03872 | 0.0111 | -21.6012
-4.5 | -0.7336 | 0.03618 | 0.0104 | -20.2764
-3.5 | -0.6425 | 0.03457 | 0.011 | -18.5855
-3 | -0.641 | 0.03446 | 0.0242 | -18.6013
-2.5 | -0.6063 | 0.03807 | 0.0318 | -15.9259
-2 | -0.5692 | 0.04165 | 0.0396 | -13.6663
-1.5 | -0.3694 | 0.05127 | 0.0197 | -7.205
-1 | -0.2959 | 0.0519 | 0.0137 | -5.7013
-0.5 | -0.2512 | 0.05223 | 0.0125 | -4.8095
0 | -0.1948 | 0.05292 | 0.0088 | -3.681
0.5 | -0.1626 | 0.05326 | 0.0098 | -3.0529
1 | -0.0885 | 0.05563 | 0.0028 | -1.5909
1.5 | -0.0677 | 0.05568 | 0.0062 | -1.2159
2 | -0.0191 | 0.05636 | 0.0037 | -0.33889
2.5 | 0.0199 | 0.05715 | 0.0032 | 0.34821
3 | 0.0495 | 0.0579 | 0.0045 | 0.85492
4 | 0.1464 | 0.06086 | -0.0005 | 2.4055
4.5 | 0.1913 | 0.06249 | -0.0018 | 3.0613
5 | 0.2459 | 0.06453 | -0.0054 | 3.8106
5.5 | 0.3332 | 0.06342 | -0.0098 | 5.2539
6 | 0.3874 | 0.06303 | -0.0109 | 6.1463
6.5 | 0.4357 | 0.06374 | -0.0127 | 6.8356
7 | 0.4754 | 0.06384 | -0.0117 | 7.4467
7.5 | 0.5074 | 0.06325 | -0.0085 | 8.0221
8 | 0.5383 | 0.06205 | -0.0045 | 8.6753
8.5 | 0.5382 | 0.06112 | 0.0028 | 8.8056
9 | 0.5852 | 0.05964 | 0.0045 | 9.8122
9.5 | 0.6433 | 0.05718 | 0.0054 | 11.2504
10 | 0.7237 | 0.05248 | 0.0054 | 13.79
10.5 | 0.8052 | 0.0475 | 0.0054 | 16.9516
11 | 0.8799 | 0.04239 | 0.0064 | 20.7573
11.5 | 0.9417 | 0.03882 | 0.0086 | 24.2581
12 | 0.934 | 0.04232 | 0.014 | 22.0699
12.5 | 0.9417 | 0.04598 | 0.0171 | 20.4806
13 | 0.9671 | 0.04872 | 0.0187 | 19.8502
13.5 | 0.9905 | 0.05184 | 0.0199 | 19.1069
14 | 1.0152 | 0.05527 | 0.021 | 18.368
14.5 | 1.053 | 0.05881 | 0.0217 | 17.9051
15 | 1.0913 | 0.06304 | 0.022 | 17.3112
15.5 | 1.0994 | 0.06853 | 0.0236 | 16.0426
16 | 1.1217 | 0.07457 | 0.0237 | 15.0422
16.5 | 1.0941 | 0.08261 | 0.0252 | 13.2442
17 | 1.0573 | 0.09256 | 0.0252 | 11.4229
17.5 | 1.0167 | 0.10401 | 0.023 | 9.775
18 | 0.974 | 0.11706 | 0.0184 | 8.3205
18.5 | 0.927 | 0.13273 | 0.0109 | 6.9841
19 | 0.7356 | 0.20391 | -0.0281 | 3.6075
19.5 | 0.7504 | 0.21176 | -0.0314 | 3.5436
20 | 0.7587 | 0.2183 | -0.0359 | 3.4755

## 11. Re 100k Mach 0.10 (1)
BIGFOIL.COM POLAR EXPORT
fx78pk188
FX 78-PK-188/20 |  |  |  | Cl Max: | 1.329 | at alpha= | 9.5 | deg
JavaFoil+Calcfoil stall+Eppler ext transition |  |  |  | L/D Max: | 46.583 | at alpha= | 6.5 | deg
Re: | 100000 |  |  | Cd Min: | 0.01666 | at alpha= | -1 | deg
Mach: | 0.1 |  |  | Cl=0 at alpha= | -2.6186 | deg
|  |  |  | @ Cl=0.1, Cd= | 0.016702
|  |  |  | @ Cl=0.4, Cd= | 0.017374
|  |  |  | @ Cl=0.6, Cd= | 0.018275
alpha (deg) | Cl | Cd | Cm | Cl/Cd
-19 | -0.614 | 0.27592 | -0.004 | -2.225
-18.5 | -0.638 | 0.25796 | -0.005 | -2.472
-18 | -0.661 | 0.23794 | -0.005 | -2.777
-17.5 | -0.683 | 0.22267 | -0.006 | -3.067
-17 | -0.704 | 0.20978 | -0.006 | -3.355
-16.5 | -0.723 | 0.19205 | -0.006 | -3.765
-16 | -0.74 | 0.18094 | -0.007 | -4.091
-15.5 | -0.751 | 0.16907 | -0.007 | -4.44
-15 | -0.759 | 0.15409 | -0.007 | -4.923
-14.5 | -0.763 | 0.14484 | -0.008 | -5.271
-14 | -0.765 | 0.13447 | -0.008 | -5.692
-13.5 | -0.764 | 0.12357 | -0.009 | -6.181
-13 | -0.759 | 0.11468 | -0.009 | -6.616
-12.5 | -0.75 | 0.10687 | -0.01 | -7.017
-12 | -0.738 | 0.09987 | -0.011 | -7.385
-11.5 | -0.722 | 0.09324 | -0.012 | -7.739
-11 | -0.702 | 0.08661 | -0.013 | -8.103
-10.5 | -0.678 | 0.08093 | -0.014 | -8.379
-10 | -0.651 | 0.0754 | -0.015 | -8.634
-9.5 | -0.62 | 0.07035 | -0.016 | -8.82
-9 | -0.586 | 0.06626 | -0.016 | -8.847
-8.5 | -0.55 | 0.0619 | -0.017 | -8.878
-8 | -0.51 | 0.05811 | -0.018 | -8.782
-7.5 | -0.469 | 0.05461 | -0.018 | -8.585
-7 | -0.425 | 0.05135 | -0.019 | -8.286
-6.5 | -0.381 | 0.04834 | -0.02 | -7.871
-6 | -0.334 | 0.04567 | -0.021 | -7.316
-5.5 | -0.342 | 0.02008 | -0.044 | -17.027
-5 | -0.284 | 0.01953 | -0.046 | -14.536
-4.5 | -0.225 | 0.019 | -0.047 | -11.861
-4 | -0.166 | 0.01854 | -0.048 | -8.956
-3.5 | -0.106 | 0.01814 | -0.05 | -5.854
-3 | -0.045 | 0.01699 | -0.049 | -2.621
-2.5 | 0.014 | 0.01684 | -0.05 | 0.847
-2 | 0.073 | 0.01673 | -0.052 | 4.38
-1.5 | 0.132 | 0.01667 | -0.053 | 7.942
-1 | 0.192 | 0.01666 | -0.054 | 11.495
-0.5 | 0.251 | 0.01668 | -0.055 | 15.033
0 | 0.308 | 0.01711 | -0.056 | 18.022
0.5 | 0.367 | 0.01726 | -0.058 | 21.256
1 | 0.425 | 0.01746 | -0.059 | 24.371
1.5 | 0.484 | 0.01769 | -0.06 | 27.365
2 | 0.542 | 0.01797 | -0.061 | 30.189
2.5 | 0.601 | 0.01828 | -0.063 | 32.852
3 | 0.659 | 0.01864 | -0.064 | 35.349
3.5 | 0.717 | 0.01905 | -0.065 | 37.637
4 | 0.771 | 0.0195 | -0.066 | 39.531
4.5 | 0.827 | 0.02 | -0.067 | 41.376
5 | 0.884 | 0.02055 | -0.069 | 42.993
5.5 | 0.939 | 0.02114 | -0.07 | 44.446
6 | 0.994 | 0.02178 | -0.071 | 45.652
6.5 | 1.046 | 0.02246 | -0.072 | 46.583
7 | 1.119 | 0.02787 | -0.075 | 40.137
7.5 | 1.167 | 0.02916 | -0.077 | 40.029
8 | 1.213 | 0.03087 | -0.078 | 39.297
8.5 | 1.257 | 0.03231 | -0.079 | 38.884
9 | 1.296 | 0.03381 | -0.08 | 38.338
9.5 | 1.329 | 0.03533 | -0.082 | 37.611
10 | 1.147 | 0.06925 | -0.029 | 16.557
10.5 | 1.166 | 0.07416 | -0.029 | 15.72
11 | 1.18 | 0.07958 | -0.029 | 14.83
11.5 | 1.189 | 0.08609 | -0.029 | 13.815
12 | 1.193 | 0.09193 | -0.029 | 12.978
12.5 | 1.191 | 0.09908 | -0.03 | 12.025
13 | 1.185 | 0.10627 | -0.03 | 11.147
13.5 | 1.173 | 0.11386 | -0.03 | 10.299
14 | 1.156 | 0.12371 | -0.03 | 9.343
14.5 | 1.135 | 0.1332 | -0.03 | 8.518

## 12. Re 100k Mach 0.10 (2)
BIGFOIL.COM POLAR EXPORT
fx78pk188
FX 78-PK-188/20 |  |  |  | Cl Max: | 1.1108 | at alpha= | 16 | deg
XFOIL ncrit=9 |  |  |  | L/D Max: | 23.9704 | at alpha= | 11.5 | deg
Re: | 100000 |  |  | Cd Min: | 0.21926 | at alpha= | 20 | deg
Mach: | 0.1 |  |  | Cl=0 at alpha= | 2.2341 | deg
|  |  |  | @ Cl=0.1, Cd= | 0.059684
|  |  |  | @ Cl=0.4, Cd= | 0.063233
|  |  |  | @ Cl=0.6, Cd= | 0.059188
alpha (deg) | Cl | Cd | Cm | Cl/Cd
-13 | -0.2507 | 0.1162 | -0.1175 | -2.1575
-12.5 | -0.248 | 0.10824 | -0.1222 | -2.2912
-11.5 | -0.4379 | 0.06686 | -0.1352 | -6.5495
-11 | -0.4891 | 0.0641 | -0.1261 | -7.6303
-10.5 | -0.5635 | 0.06478 | -0.1092 | -8.6987
-10 | -0.6394 | 0.06518 | -0.0914 | -9.8098
-9.5 | -0.7169 | 0.06562 | -0.0723 | -10.925
-8 | -0.9673 | 0.06227 | -0.008 | -15.534
-7.5 | -0.9558 | 0.05597 | -0.0027 | -17.077
-7 | -0.941 | 0.04962 | 0.0021 | -18.9641
-6.5 | -0.912 | 0.04511 | 0.0051 | -20.2172
-6 | -0.8793 | 0.04207 | 0.0081 | -20.9009
-5.5 | -0.8425 | 0.03945 | 0.011 | -21.3561
-4.5 | -0.7371 | 0.03652 | 0.0099 | -20.1835
-4 | -0.6827 | 0.03636 | 0.0089 | -18.7761
-3.5 | -0.6437 | 0.03506 | 0.0105 | -18.36
-3 | -0.6431 | 0.03439 | 0.0234 | -18.7002
-2.5 | -0.6085 | 0.0381 | 0.0313 | -15.9711
-2 | -0.5731 | 0.04142 | 0.0392 | -13.8363
-1.5 | -0.4085 | 0.04985 | 0.0265 | -8.1946
-1 | -0.2999 | 0.05217 | 0.0142 | -5.7485
-0.5 | -0.2555 | 0.05245 | 0.0132 | -4.8713
0 | -0.1948 | 0.05318 | 0.0087 | -3.663
0.5 | -0.1668 | 0.05339 | 0.0105 | -3.1242
1 | -0.1095 | 0.05462 | 0.0065 | -2.0048
1.5 | -0.0618 | 0.05623 | 0.0049 | -1.0991
2 | -0.0191 | 0.05678 | 0.0038 | -0.33639
2.5 | 0.0217 | 0.05757 | 0.0029 | 0.37693
3 | 0.0488 | 0.05824 | 0.0048 | 0.83791
3.5 | 0.102 | 0.05974 | 0.0014 | 1.7074
4 | 0.1489 | 0.06129 | -0.0006 | 2.4294
4.5 | 0.1965 | 0.06307 | -0.0024 | 3.1156
5 | 0.2227 | 0.06373 | -0.0018 | 3.4944
6 | 0.3947 | 0.06314 | -0.0112 | 6.2512
6.5 | 0.4347 | 0.06384 | -0.0121 | 6.8092
7 | 0.4825 | 0.06398 | -0.0122 | 7.5414
7.5 | 0.5168 | 0.06337 | -0.0092 | 8.1553
8 | 0.5139 | 0.0629 | -0.0018 | 8.1701
8.5 | 0.5453 | 0.06117 | 0.0026 | 8.9145
9 | 0.5923 | 0.0595 | 0.0046 | 9.9546
9.5 | 0.6405 | 0.05755 | 0.0062 | 11.1295
10 | 0.7296 | 0.05215 | 0.0059 | 13.9904
11 | 0.8777 | 0.04277 | 0.0075 | 20.5214
11.5 | 0.9394 | 0.03919 | 0.01 | 23.9704
12 | 0.9292 | 0.04314 | 0.0153 | 21.5392
12.5 | 0.94 | 0.04663 | 0.0182 | 20.1587
13 | 0.968 | 0.04928 | 0.0197 | 19.6429
13.5 | 0.9926 | 0.05244 | 0.0209 | 18.9283
14 | 1.0148 | 0.05607 | 0.022 | 18.0988
14.5 | 1.0495 | 0.05994 | 0.0229 | 17.5092
15 | 1.0862 | 0.06442 | 0.0234 | 16.8612
15.5 | 1.0906 | 0.07033 | 0.0249 | 15.5069
16 | 1.1108 | 0.07661 | 0.025 | 14.4994
16.5 | 1.0791 | 0.08502 | 0.0261 | 12.6923
17 | 1.0399 | 0.09539 | 0.0255 | 10.9016
17.5 | 0.9989 | 0.10725 | 0.0225 | 9.3138
18 | 0.9578 | 0.12062 | 0.0173 | 7.9406
18.5 | 0.7515 | 0.19665 | -0.0204 | 3.8215
19 | 0.7356 | 0.20484 | -0.0286 | 3.5911
19.5 | 0.7526 | 0.21274 | -0.0316 | 3.5377
20 | 0.7592 | 0.21926 | -0.0365 | 3.4626

## 13. Re 100k Mach 0.25 (1)
BIGFOIL.COM POLAR EXPORT
fx78pk188
FX 78-PK-188/20 |  |  |  | Cl Max: | 1.316 | at alpha= | 9 | deg
JavaFoil+Calcfoil stall+Eppler ext transition |  |  |  | L/D Max: | 46.265 | at alpha= | 6.5 | deg
Re: | 100000 |  |  | Cd Min: | 0.01698 | at alpha= | -1 | deg
Mach: | 0.25 |  |  | Cl=0 at alpha= | -2.6229 | deg
|  |  |  | @ Cl=0.1, Cd= | 0.017019
|  |  |  | @ Cl=0.4, Cd= | 0.017697
|  |  |  | @ Cl=0.6, Cd= | 0.018614
alpha (deg) | Cl | Cd | Cm | Cl/Cd
-17 | -0.38 | 0.35316 | -0.006 | -1.077
-16.5 | -0.439 | 0.302 | -0.007 | -1.455
-16 | -0.494 | 0.25908 | -0.007 | -1.905
-15.5 | -0.537 | 0.23412 | -0.007 | -2.292
-15 | -0.575 | 0.20538 | -0.007 | -2.8
-14.5 | -0.608 | 0.18161 | -0.008 | -3.35
-14 | -0.637 | 0.16151 | -0.008 | -3.942
-13.5 | -0.659 | 0.14402 | -0.009 | -4.577
-13 | -0.676 | 0.13091 | -0.009 | -5.16
-12.5 | -0.686 | 0.11891 | -0.01 | -5.767
-12 | -0.69 | 0.10905 | -0.01 | -6.324
-11.5 | -0.687 | 0.1007 | -0.011 | -6.824
-11 | -0.678 | 0.09246 | -0.011 | -7.338
-10.5 | -0.665 | 0.08543 | -0.013 | -7.779
-10 | -0.645 | 0.07884 | -0.015 | -8.18
-9.5 | -0.62 | 0.07319 | -0.016 | -8.471
-9 | -0.59 | 0.06788 | -0.017 | -8.697
-8.5 | -0.556 | 0.06383 | -0.017 | -8.712
-8 | -0.518 | 0.0596 | -0.018 | -8.7
-7.5 | -0.478 | 0.05566 | -0.019 | -8.586
-7 | -0.435 | 0.05213 | -0.02 | -8.34
-6.5 | -0.389 | 0.049 | -0.021 | -7.947
-6 | -0.342 | 0.04621 | -0.022 | -7.409
-5.5 | -0.294 | 0.04376 | -0.023 | -6.709
-5 | -0.291 | 0.02007 | -0.047 | -14.489
-4.5 | -0.231 | 0.0195 | -0.048 | -11.839
-4 | -0.17 | 0.01901 | -0.05 | -8.951
-3.5 | -0.109 | 0.01857 | -0.051 | -5.863
-3 | -0.046 | 0.01731 | -0.05 | -2.641
-2.5 | 0.015 | 0.01715 | -0.052 | 0.853
-2 | 0.075 | 0.01704 | -0.053 | 4.416
-1.5 | 0.136 | 0.01699 | -0.054 | 7.999
-1 | 0.197 | 0.01698 | -0.055 | 11.587
-0.5 | 0.257 | 0.01701 | -0.057 | 15.135
0 | 0.317 | 0.01745 | -0.058 | 18.147
0.5 | 0.377 | 0.01762 | -0.059 | 21.393
1 | 0.437 | 0.01782 | -0.06 | 24.516
1.5 | 0.497 | 0.01808 | -0.062 | 27.493
2 | 0.557 | 0.01837 | -0.063 | 30.32
2.5 | 0.617 | 0.01871 | -0.064 | 32.976
3 | 0.677 | 0.01909 | -0.065 | 35.437
3.5 | 0.736 | 0.01952 | -0.067 | 37.72
4 | 0.791 | 0.02 | -0.068 | 39.552
4.5 | 0.849 | 0.02054 | -0.069 | 41.351
5 | 0.907 | 0.02113 | -0.07 | 42.924
5.5 | 0.964 | 0.02174 | -0.072 | 44.343
6 | 1.02 | 0.02244 | -0.073 | 45.459
6.5 | 1.073 | 0.02319 | -0.074 | 46.265
7 | 1.145 | 0.02915 | -0.077 | 39.274
7.5 | 1.193 | 0.03092 | -0.079 | 38.585
8 | 1.238 | 0.03242 | -0.08 | 38.183
8.5 | 1.279 | 0.03403 | -0.081 | 37.6
9 | 1.316 | 0.03571 | -0.082 | 36.842
9.5 | 1.135 | 0.06613 | -0.029 | 17.17
10 | 1.153 | 0.07172 | -0.029 | 16.071
10.5 | 1.163 | 0.07745 | -0.029 | 15.012
11 | 1.165 | 0.08361 | -0.029 | 13.933
11.5 | 1.159 | 0.09152 | -0.029 | 12.663
12 | 1.144 | 0.09938 | -0.029 | 11.511
12.5 | 1.12 | 0.10695 | -0.029 | 10.472
13 | 1.087 | 0.11791 | -0.03 | 9.218
13.5 | 1.045 | 0.12782 | -0.029 | 8.175
14 | 0.995 | 0.14107 | -0.029 | 7.05

## 14. Re 100k Mach 0.25 (2)
BIGFOIL.COM POLAR EXPORT
fx78pk188
FX 78-PK-188/20 |  |  |  | Cl Max: | 1.049 | at alpha= | 15 | deg
XFOIL ncrit=9 |  |  |  | L/D Max: | 21.5171 | at alpha= | 11.5 | deg
Re: | 100000 |  |  | Cd Min: | 0.22449 | at alpha= | 20 | deg
Mach: | 0.25 |  |  | Cl=0 at alpha= | 2.5487 | deg
|  |  |  | @ Cl=0.1, Cd= | 0.061029
|  |  |  | @ Cl=0.4, Cd= | 0.064134
|  |  |  | @ Cl=0.6, Cd= | 0.060475
alpha (deg) | Cl | Cd | Cm | Cl/Cd
-12.5 | -0.2085 | 0.11197 | -0.1247 | -1.8621
-11 | -0.4142 | 0.06676 | -0.1372 | -6.2043
-10.5 | -0.4679 | 0.06403 | -0.128 | -7.3075
-10 | -0.5377 | 0.06411 | -0.1127 | -8.3871
-9.5 | -0.6282 | 0.0667 | -0.0909 | -9.4183
-9 | -0.6891 | 0.06537 | -0.076 | -10.5415
-8 | -0.912 | 0.07088 | -0.02 | -12.8668
-7.5 | -0.9512 | 0.06278 | -0.0091 | -15.1513
-7 | -0.9512 | 0.05594 | -0.0028 | -17.0039
-6.5 | -0.9318 | 0.04997 | 0.0013 | -18.6472
-6 | -0.905 | 0.04593 | 0.0051 | -19.7039
-5.5 | -0.8711 | 0.04231 | 0.0088 | -20.5885
-5 | -0.8135 | 0.03991 | 0.0079 | -20.3834
-4.5 | -0.7555 | 0.03872 | 0.0074 | -19.5119
-4 | -0.7007 | 0.03804 | 0.0071 | -18.4201
-3.5 | -0.6544 | 0.0372 | 0.0079 | -17.5914
-3 | -0.6462 | 0.03312 | 0.0147 | -19.5109
-2.5 | -0.6208 | 0.03806 | 0.0277 | -16.3111
-2 | -0.5865 | 0.04138 | 0.0363 | -14.1735
-1.5 | -0.4704 | 0.04921 | 0.0352 | -9.559
-0.5 | -0.2382 | 0.05451 | 0.0087 | -4.3698
0.5 | -0.1599 | 0.05504 | 0.0086 | -2.9052
1 | -0.1247 | 0.05543 | 0.0091 | -2.2497
1.5 | -0.0827 | 0.05617 | 0.0083 | -1.4723
2 | -0.0565 | 0.05668 | 0.0106 | -0.99682
2.5 | -0.0038 | 0.05802 | 0.0075 | -0.065495
3 | 0.0352 | 0.05912 | 0.0072 | 0.5954
3.5 | 0.0724 | 0.0602 | 0.0071 | 1.2027
4 | 0.121 | 0.06166 | 0.0047 | 1.9624
4.5 | 0.1728 | 0.06324 | 0.0023 | 2.7324
5.5 | 0.3119 | 0.06329 | -0.0036 | 4.9281
6 | 0.3806 | 0.06376 | -0.0069 | 5.9693
6.5 | 0.4242 | 0.0646 | -0.0079 | 6.5666
7 | 0.4849 | 0.06534 | -0.0108 | 7.4212
7.5 | 0.5178 | 0.06483 | -0.0075 | 7.987
8 | 0.5278 | 0.06418 | -0.0013 | 8.2237
8.5 | 0.5512 | 0.06273 | 0.004 | 8.7869
9 | 0.5914 | 0.0609 | 0.0075 | 9.711
9.5 | 0.642 | 0.0584 | 0.0098 | 10.9932
10 | 0.7348 | 0.05262 | 0.01 | 13.9643
11 | 0.8911 | 0.04239 | 0.0131 | 21.0215
11.5 | 0.9162 | 0.04258 | 0.0176 | 21.5171
12 | 0.9117 | 0.04697 | 0.0216 | 19.4103
12.5 | 0.9355 | 0.04989 | 0.0237 | 18.7513
13 | 0.965 | 0.05283 | 0.0252 | 18.2661
13.5 | 0.9902 | 0.05652 | 0.0264 | 17.5195
14 | 1.0112 | 0.06108 | 0.0278 | 16.5553
14.5 | 1.0318 | 0.0663 | 0.029 | 15.5626
15 | 1.049 | 0.07252 | 0.0298 | 14.465
15.5 | 1.0255 | 0.08128 | 0.0305 | 12.6169
16 | 0.9939 | 0.0915 | 0.0295 | 10.8623
16.5 | 0.9516 | 0.10384 | 0.0261 | 9.1641
17 | 0.8978 | 0.11968 | 0.0188 | 7.5017
17.5 | 0.8433 | 0.13888 | 0.008 | 6.0721
18 | 0.8084 | 0.15778 | -0.0027 | 5.1236
18.5 | 0.7532 | 0.20224 | -0.0225 | 3.7243
19 | 0.7376 | 0.20984 | -0.031 | 3.5151
19.5 | 0.7665 | 0.21838 | -0.0325 | 3.5099
20 | 0.7638 | 0.22449 | -0.0394 | 3.4024

## 15. Re 100k Mach 0.50 (1)
BIGFOIL.COM POLAR EXPORT
fx78pk188
FX 78-PK-188/20 |  |  |  | Cl Max: | 1.287 | at alpha= | 7.5 | deg
JavaFoil+Calcfoil stall+Eppler ext transition |  |  |  | L/D Max: | 43.716 | at alpha= | 6 | deg
Re: | 100000 |  |  | Cd Min: | 0.01846 | at alpha= | -1.5 | deg
Mach: | 0.5 |  |  | Cl=0 at alpha= | -2.6194 | deg
|  |  |  | @ Cl=0.1, Cd= | 0.018498
|  |  |  | @ Cl=0.4, Cd= | 0.019198
|  |  |  | @ Cl=0.6, Cd= | 0.020148
alpha (deg) | Cl | Cd | Cm | Cl/Cd
-20 | -0.974 | 0.36145 | -0.008 | -2.694
-19.5 | -0.947 | 0.34434 | -0.008 | -2.749
-19 | -0.919 | 0.4662 | -0.009 | -1.972
-18.5 | -0.892 | 0.32644 | -0.01 | -2.732
-18 | -0.863 | 0.32198 | -0.01 | -2.679
-17.5 | -0.835 | 0.29743 | -0.011 | -2.808
-17 | -0.808 | 0.29772 | -0.011 | -2.713
-16.5 | -0.78 | 0.29604 | -0.012 | -2.636
-16 | -0.751 | 0.27485 | -0.012 | -2.732
-15.5 | -0.723 | 0.27358 | -0.012 | -2.644
-15 | -0.696 | 0.26439 | -0.013 | -2.632
-14.5 | -0.668 | 0.25997 | -0.014 | -2.571
-14 | -0.64 | 0.24079 | -0.013 | -2.656
-13.5 | -0.612 | 0.22994 | -0.014 | -2.66
-13 | -0.584 | 0.22621 | -0.014 | -2.581
-12.5 | -0.556 | 0.22278 | -0.015 | -2.497
-12 | -0.528 | 0.21932 | -0.016 | -2.409
-11.5 | -0.5 | 0.19947 | -0.015 | -2.506
-11 | -0.472 | 0.19736 | -0.015 | -2.391
-10.5 | -0.444 | 0.18396 | -0.016 | -2.413
-10 | -0.416 | 0.18076 | -0.016 | -2.301
-9.5 | -0.387 | 0.16854 | -0.015 | -2.299
-9 | -0.359 | 0.13117 | -0.014 | -2.739
-8.5 | -0.331 | 0.13494 | -0.014 | -2.454
-8 | -0.493 | 0.07252 | -0.015 | -6.8
-7.5 | -0.491 | 0.06329 | -0.021 | -7.766
-7 | -0.463 | 0.0579 | -0.021 | -7.995
-6.5 | -0.423 | 0.05302 | -0.022 | -7.975
-6 | -0.376 | 0.04927 | -0.023 | -7.631
-5.5 | -0.324 | 0.04607 | -0.025 | -7.041
-5 | -0.27 | 0.0434 | -0.026 | -6.225
-4.5 | -0.255 | 0.02175 | -0.053 | -11.726
-4 | -0.188 | 0.02111 | -0.055 | -8.914
-3.5 | -0.121 | 0.02055 | -0.056 | -5.864
-3 | -0.051 | 0.01874 | -0.056 | -2.72
-2.5 | 0.016 | 0.0186 | -0.057 | 0.878
-2 | 0.084 | 0.01851 | -0.059 | 4.537
-1.5 | 0.152 | 0.01846 | -0.06 | 8.216
-1 | 0.219 | 0.01847 | -0.062 | 11.881
-0.5 | 0.287 | 0.01854 | -0.063 | 15.496
0 | 0.353 | 0.01903 | -0.064 | 18.562
0.5 | 0.42 | 0.01927 | -0.066 | 21.821
1 | 0.487 | 0.01955 | -0.067 | 24.939
1.5 | 0.554 | 0.01988 | -0.069 | 27.881
2 | 0.621 | 0.02027 | -0.07 | 30.644
2.5 | 0.688 | 0.02074 | -0.071 | 33.18
3 | 0.755 | 0.02125 | -0.073 | 35.519
3.5 | 0.821 | 0.02182 | -0.074 | 37.629
4 | 0.88 | 0.02246 | -0.075 | 39.205
4.5 | 0.945 | 0.02317 | -0.077 | 40.803
5 | 1.009 | 0.02396 | -0.078 | 42.111
5.5 | 1.071 | 0.02484 | -0.08 | 43.106
6 | 1.13 | 0.02584 | -0.081 | 43.716
6.5 | 1.203 | 0.03381 | -0.084 | 35.58
7 | 1.25 | 0.03625 | -0.086 | 34.469
7.5 | 1.287 | 0.03855 | -0.087 | 33.379
8 | 1.11 | 0.05858 | -0.031 | 18.944
8.5 | 1.108 | 0.06631 | -0.03 | 16.716
9 | 1.06 | 0.07826 | -0.029 | 13.541
9.5 | 0.68 | 0.15458 | -0.03 | 4.399
10 | 0.708 | 0.15744 | -0.031 | 4.494
10.5 | 0.735 | 0.16039 | -0.031 | 4.583
11 | 0.763 | 0.18105 | -0.037 | 4.215
11.5 | 0.791 | 0.18794 | -0.041 | 4.21
12 | 0.819 | 0.20179 | -0.043 | 4.059
12.5 | 0.848 | 0.23551 | -0.049 | 3.6

## 16. Re 100k Mach 0.50 (2)
BIGFOIL.COM POLAR EXPORT
fx78pk188
FX 78-PK-188/20 |  |  |  | Cl Max: | 0.9186 | at alpha= | 13 | deg
XFOIL ncrit=9 |  |  |  | L/D Max: | 16.2937 | at alpha= | 11 | deg
Re: | 100000 |  |  | Cd Min: | 0.20614 | at alpha= | 18 | deg
Mach: | 0.5 |  |  | Cl=0 at alpha= | 2.7806 | deg
|  |  |  | @ Cl=0.1, Cd= | 0.065879
|  |  |  | @ Cl=0.4, Cd= | 0.068543
|  |  |  | @ Cl=0.6, Cd= | 0.068971
alpha (deg) | Cl | Cd | Cm | Cl/Cd
-11 | -0.1659 | 0.09624 | -0.1452 | -1.7238
-10.5 | -0.2043 | 0.08945 | -0.1434 | -2.284
-10 | -0.2677 | 0.08114 | -0.1427 | -3.2992
-9.5 | -0.3472 | 0.0746 | -0.1386 | -4.6542
-9 | -0.4509 | 0.07555 | -0.1197 | -5.9682
-8.5 | -0.5196 | 0.07335 | -0.1079 | -7.0838
-8 | -0.6845 | 0.09029 | -0.0485 | -7.5811
-7.5 | -0.7385 | 0.08231 | -0.0448 | -8.9722
-7 | -0.7951 | 0.07578 | -0.0379 | -10.4922
-6.5 | -0.855 | 0.07065 | -0.0271 | -12.1019
-6 | -0.8988 | 0.06483 | -0.0168 | -13.864
-5 | -0.8896 | 0.05258 | -0.0062 | -16.919
-4.5 | -0.8431 | 0.04853 | -0.0041 | -17.3728
-4 | -0.7755 | 0.04619 | -0.0039 | -16.7893
-3.5 | -0.7145 | 0.04424 | -0.0021 | -16.1505
-3 | -0.6686 | 0.04309 | 0.0017 | -15.5164
-2.5 | -0.6373 | 0.04176 | 0.007 | -15.261
-2 | -0.6296 | 0.04411 | 0.024 | -14.2734
-1.5 | -0.5669 | 0.05023 | 0.0345 | -11.2861
-1 | -0.3257 | 0.06001 | 0.0109 | -5.4274
0 | -0.2094 | 0.06132 | 0.0067 | -3.4149
0.5 | -0.1709 | 0.06149 | 0.0078 | -2.7793
1 | -0.1517 | 0.06145 | 0.0125 | -2.4687
1.5 | -0.0954 | 0.06234 | 0.0098 | -1.5303
2.5 | -0.0165 | 0.06402 | 0.0112 | -0.25773
3.5 | 0.0423 | 0.06521 | 0.0156 | 0.64867
4 | 0.1053 | 0.06594 | 0.0131 | 1.5969
4.5 | 0.1797 | 0.06523 | 0.0115 | 2.7549
5 | 0.2385 | 0.06583 | 0.0103 | 3.623
5.5 | 0.2797 | 0.06672 | 0.0101 | 4.1921
6 | 0.3336 | 0.06767 | 0.0088 | 4.9298
6.5 | 0.3961 | 0.06838 | 0.0071 | 5.7926
7 | 0.4336 | 0.06995 | 0.0065 | 6.1987
7.5 | 0.508 | 0.07009 | 0.004 | 7.2478
8 | 0.5546 | 0.07098 | 0.0036 | 7.8135
8.5 | 0.597 | 0.06948 | 0.008 | 8.5924
9 | 0.6003 | 0.06892 | 0.0158 | 8.7101
9.5 | 0.6428 | 0.06469 | 0.0231 | 9.9366
10.5 | 0.8074 | 0.05318 | 0.0323 | 15.1824
11 | 0.8533 | 0.05237 | 0.0371 | 16.2937
11.5 | 0.8647 | 0.05624 | 0.0404 | 15.3752
12 | 0.8902 | 0.05998 | 0.0428 | 14.8416
12.5 | 0.9095 | 0.06502 | 0.0444 | 13.988
13 | 0.9186 | 0.07124 | 0.0454 | 12.8944
13.5 | 0.9077 | 0.07984 | 0.0448 | 11.369
14 | 0.8711 | 0.09202 | 0.0411 | 9.4664
14.5 | 0.8331 | 0.10565 | 0.0348 | 7.8855
15 | 0.7786 | 0.12413 | 0.0236 | 6.2725
15.5 | 0.7393 | 0.14347 | 0.0115 | 5.153
16 | 0.7446 | 0.15356 | 0.0063 | 4.8489
16.5 | 0.7305 | 0.17002 | -0.0038 | 4.2966
17 | 0.7304 | 0.18338 | -0.0118 | 3.983
17.5 | 0.738 | 0.19516 | -0.0187 | 3.7815
18 | 0.7499 | 0.20614 | -0.025 | 3.6378

## 17. Re 250k Mach 0.00 (1)
BIGFOIL.COM POLAR EXPORT
fx78pk188
FX 78-PK-188/20 |  |  |  | Cl Max: | 1.382 | at alpha= | 10.5 | deg
JavaFoil+Calcfoil stall+Eppler ext transition |  |  |  | L/D Max: | 67.509 | at alpha= | 6.5 | deg
Re: | 250000 |  |  | Cd Min: | 0.01119 | at alpha= | -0.5 | deg
Mach: | 0 |  |  | Cl=0 at alpha= | -2.6186 | deg
|  |  |  | @ Cl=0.1, Cd= | 0.011279
|  |  |  | @ Cl=0.4, Cd= | 0.011716
|  |  |  | @ Cl=0.6, Cd= | 0.012388
alpha (deg) | Cl | Cd | Cm | Cl/Cd
-19.5 | -0.642 | 0.22676 | -0.004 | -2.83
-19 | -0.663 | 0.21041 | -0.005 | -3.149
-18.5 | -0.683 | 0.19954 | -0.005 | -3.423
-18 | -0.703 | 0.18772 | -0.005 | -3.743
-17.5 | -0.721 | 0.17744 | -0.006 | -4.065
-17 | -0.739 | 0.16765 | -0.006 | -4.405
-16.5 | -0.754 | 0.1568 | -0.007 | -4.809
-16 | -0.768 | 0.14626 | -0.007 | -5.248
-15.5 | -0.775 | 0.13882 | -0.008 | -5.581
-15 | -0.779 | 0.13001 | -0.008 | -5.995
-14.5 | -0.781 | 0.12217 | -0.008 | -6.395
-14 | -0.781 | 0.11492 | -0.01 | -6.794
-13.5 | -0.777 | 0.10763 | -0.011 | -7.217
-13 | -0.769 | 0.10091 | -0.012 | -7.625
-12.5 | -0.759 | 0.09428 | -0.013 | -8.048
-12 | -0.745 | 0.0881 | -0.014 | -8.452
-11.5 | -0.727 | 0.08221 | -0.015 | -8.842
-11 | -0.706 | 0.07665 | -0.016 | -9.208
-10.5 | -0.681 | 0.07167 | -0.017 | -9.502
-10 | -0.653 | 0.06731 | -0.018 | -9.7
-9.5 | -0.622 | 0.06268 | -0.019 | -9.928
-9 | -0.586 | 0.05962 | -0.018 | -9.826
-8.5 | -0.549 | 0.05592 | -0.018 | -9.813
-8 | -0.509 | 0.05257 | -0.019 | -9.69
-7.5 | -0.468 | 0.04936 | -0.02 | -9.481
-7 | -0.508 | 0.01755 | -0.042 | -28.935
-6.5 | -0.454 | 0.0169 | -0.043 | -26.894
-6 | -0.399 | 0.01627 | -0.044 | -24.546
-5.5 | -0.342 | 0.01571 | -0.046 | -21.791
-5 | -0.284 | 0.01518 | -0.047 | -18.727
-4.5 | -0.226 | 0.0147 | -0.048 | -15.35
-4 | -0.166 | 0.01429 | -0.049 | -11.632
-3.5 | -0.106 | 0.01392 | -0.051 | -7.634
-3 | -0.045 | 0.01156 | -0.05 | -3.862
-2.5 | 0.014 | 0.01142 | -0.051 | 1.252
-2 | 0.073 | 0.01131 | -0.052 | 6.498
-1.5 | 0.133 | 0.01124 | -0.054 | 11.813
-1 | 0.192 | 0.01121 | -0.055 | 17.142
-0.5 | 0.252 | 0.01119 | -0.056 | 22.495
0 | 0.31 | 0.01151 | -0.058 | 26.897
0.5 | 0.369 | 0.01163 | -0.059 | 31.678
1 | 0.427 | 0.01179 | -0.06 | 36.245
1.5 | 0.486 | 0.01196 | -0.061 | 40.635
2 | 0.544 | 0.01217 | -0.063 | 44.745
2.5 | 0.603 | 0.0124 | -0.064 | 48.605
3 | 0.661 | 0.01267 | -0.065 | 52.173
3.5 | 0.719 | 0.01297 | -0.067 | 55.439
4 | 0.773 | 0.01334 | -0.068 | 57.966
4.5 | 0.83 | 0.01371 | -0.07 | 60.535
5 | 0.886 | 0.01413 | -0.071 | 62.733
5.5 | 0.942 | 0.01453 | -0.073 | 64.847
6 | 0.997 | 0.01496 | -0.074 | 66.653
6.5 | 1.05 | 0.01556 | -0.077 | 67.509
7 | 1.118 | 0.02249 | -0.08 | 49.726
7.5 | 1.167 | 0.02358 | -0.081 | 49.493
8 | 1.213 | 0.02564 | -0.082 | 47.316
8.5 | 1.257 | 0.02685 | -0.083 | 46.798
9 | 1.297 | 0.02808 | -0.085 | 46.166
9.5 | 1.33 | 0.0294 | -0.086 | 45.239
10 | 1.358 | 0.03083 | -0.087 | 44.068
10.5 | 1.382 | 0.03234 | -0.088 | 42.727
11 | 1.181 | 0.0727 | -0.032 | 16.25
11.5 | 1.192 | 0.07768 | -0.032 | 15.35
12 | 1.199 | 0.0832 | -0.032 | 14.406
12.5 | 1.2 | 0.0883 | -0.031 | 13.585
13 | 1.196 | 0.0945 | -0.032 | 12.654
13.5 | 1.187 | 0.10075 | -0.032 | 11.785
14 | 1.174 | 0.1075 | -0.032 | 10.924
14.5 | 1.157 | 0.11521 | -0.032 | 10.046
15 | 1.137 | 0.12251 | -0.033 | 9.278
15.5 | 1.113 | 0.13007 | -0.033 | 8.554

## 18. Re 250k Mach 0.00 (2)
BIGFOIL.COM POLAR EXPORT
fx78pk188
FX 78-PK-188/20 |  |  |  | Cl Max: | -0.1586 | at alpha= | -1.5 | deg
XFOIL ncrit=9 |  |  |  | L/D Max: | -1.8172 | at alpha= | -16 | deg
Re: | 250000 |  |  | Cd Min: | 0.1477 | at alpha= | -16 | deg
Mach: | 0 |  |  | Cl=0 at alpha= | -99 | deg
|  |  |  | @ Cl=0.1, Cd= | 0.03042
|  |  |  | @ Cl=0.4, Cd= | 0.03042
|  |  |  | @ Cl=0.6, Cd= | 0.03042
alpha (deg) | Cl | Cd | Cm | Cl/Cd
-16 | -0.2684 | 0.1477 | -0.0854 | -1.8172
-15.5 | -0.2626 | 0.14017 | -0.0893 | -1.8734
-15 | -0.2753 | 0.12869 | -0.0952 | -2.1392
-14.5 | -0.253 | 0.12454 | -0.0962 | -2.0315
-14 | -0.4457 | 0.07238 | -0.1217 | -6.1578
-13.5 | -0.4905 | 0.06304 | -0.1239 | -7.7808
-13 | -0.5373 | 0.05559 | -0.1226 | -9.6654
-12.5 | -0.575 | 0.04936 | -0.1187 | -11.6491
-12 | -0.6068 | 0.04458 | -0.1126 | -13.6115
-11 | -0.6087 | 0.0356 | -0.1033 | -17.0983
-10.5 | -0.5849 | 0.03381 | -0.1006 | -17.2996
-10 | -0.5701 | 0.03225 | -0.0954 | -17.6775
-9.5 | -0.5 | 0.02844 | -0.0993 | -17.5809
-9 | -0.4557 | 0.02712 | -0.0984 | -16.8031
-8.5 | -0.3912 | 0.0252 | -0.1004 | -15.5238
-8 | -0.3484 | 0.02433 | -0.0995 | -14.3198
-7.5 | -0.3139 | 0.02315 | -0.0972 | -13.5594
-7 | -0.2857 | 0.02232 | -0.0942 | -12.8002
-6.5 | -0.2659 | 0.0214 | -0.0896 | -12.4252
-6 | -0.2588 | 0.02094 | -0.0829 | -12.3591
-5.5 | -0.2836 | 0.0208 | -0.0712 | -13.6346
-5 | -0.3093 | 0.01947 | -0.0588 | -15.886
-4.5 | -0.2843 | 0.01943 | -0.0523 | -14.632
-4 | -0.3148 | 0.02218 | -0.0399 | -14.193
-3.5 | -0.2683 | 0.02355 | -0.0377 | -11.3928
-3 | -0.3019 | 0.02586 | -0.024 | -11.6744
-2.5 | -0.2629 | 0.02762 | -0.0201 | -9.5185
-2 | -0.2103 | 0.02909 | -0.0179 | -7.2293
-1.5 | -0.1586 | 0.03042 | -0.0155 | -5.2137

## 19. Re 250k Mach 0.10 (1)
BIGFOIL.COM POLAR EXPORT
fx78pk188
FX 78-PK-188/20 |  |  |  | Cl Max: | 1.398 | at alpha= | 11 | deg
JavaFoil+Calcfoil stall+Eppler ext transition |  |  |  | L/D Max: | 67.334 | at alpha= | 6.5 | deg
Re: | 250000 |  |  | Cd Min: | 0.01123 | at alpha= | -0.5 | deg
Mach: | 0.1 |  |  | Cl=0 at alpha= | -2.6186 | deg
|  |  |  | @ Cl=0.1, Cd= | 0.011319
|  |  |  | @ Cl=0.4, Cd= | 0.011756
|  |  |  | @ Cl=0.6, Cd= | 0.012436
alpha (deg) | Cl | Cd | Cm | Cl/Cd
-19 | -0.614 | 0.22451 | -0.005 | -2.735
-18.5 | -0.638 | 0.20745 | -0.005 | -3.074
-18 | -0.661 | 0.19754 | -0.005 | -3.345
-17.5 | -0.683 | 0.18272 | -0.006 | -3.738
-17 | -0.704 | 0.17145 | -0.006 | -4.106
-16.5 | -0.723 | 0.16078 | -0.006 | -4.497
-16 | -0.74 | 0.15185 | -0.007 | -4.875
-15.5 | -0.751 | 0.14116 | -0.007 | -5.319
-15 | -0.759 | 0.13223 | -0.008 | -5.737
-14.5 | -0.764 | 0.12452 | -0.008 | -6.132
-14 | -0.766 | 0.11609 | -0.009 | -6.595
-13.5 | -0.764 | 0.10881 | -0.01 | -7.024
-13 | -0.76 | 0.10195 | -0.011 | -7.451
-12.5 | -0.751 | 0.0953 | -0.013 | -7.885
-12 | -0.739 | 0.08885 | -0.014 | -8.321
-11.5 | -0.723 | 0.08321 | -0.015 | -8.692
-11 | -0.703 | 0.07741 | -0.016 | -9.086
-10.5 | -0.68 | 0.0725 | -0.017 | -9.376
-10 | -0.653 | 0.06774 | -0.018 | -9.637
-9.5 | -0.623 | 0.06309 | -0.019 | -9.868
-9 | -0.587 | 0.05983 | -0.018 | -9.807
-8.5 | -0.55 | 0.05612 | -0.019 | -9.805
-8 | -0.511 | 0.05267 | -0.019 | -9.703
-7.5 | -0.47 | 0.04953 | -0.02 | -9.483
-7 | -0.51 | 0.01764 | -0.042 | -28.891
-6.5 | -0.456 | 0.01699 | -0.043 | -26.851
-6 | -0.401 | 0.01636 | -0.045 | -24.522
-5.5 | -0.344 | 0.0158 | -0.046 | -21.773
-5 | -0.286 | 0.01526 | -0.047 | -18.717
-4.5 | -0.227 | 0.01477 | -0.048 | -15.346
-4 | -0.167 | 0.01435 | -0.05 | -11.634
-3.5 | -0.107 | 0.01398 | -0.051 | -7.639
-3 | -0.045 | 0.0116 | -0.05 | -3.868
-2.5 | 0.014 | 0.01146 | -0.051 | 1.254
-2 | 0.074 | 0.01135 | -0.053 | 6.507
-1.5 | 0.133 | 0.01128 | -0.054 | 11.827
-1 | 0.193 | 0.01125 | -0.055 | 17.161
-0.5 | 0.253 | 0.01123 | -0.057 | 22.514
0 | 0.311 | 0.01156 | -0.058 | 26.921
0.5 | 0.37 | 0.01168 | -0.059 | 31.703
1 | 0.429 | 0.01183 | -0.06 | 36.271
1.5 | 0.488 | 0.01201 | -0.062 | 40.655
2 | 0.547 | 0.01222 | -0.063 | 44.774
2.5 | 0.606 | 0.01246 | -0.064 | 48.626
3 | 0.664 | 0.01272 | -0.066 | 52.203
3.5 | 0.723 | 0.01303 | -0.067 | 55.475
4 | 0.777 | 0.01339 | -0.069 | 57.994
4.5 | 0.834 | 0.01378 | -0.07 | 60.537
5 | 0.89 | 0.0142 | -0.072 | 62.718
5.5 | 0.947 | 0.01461 | -0.073 | 64.825
6 | 1.002 | 0.01505 | -0.075 | 66.604
6.5 | 1.055 | 0.01567 | -0.077 | 67.334
7 | 1.123 | 0.02271 | -0.08 | 49.455
7.5 | 1.172 | 0.02381 | -0.081 | 49.206
8 | 1.218 | 0.02587 | -0.083 | 47.073
8.5 | 1.261 | 0.02711 | -0.084 | 46.518
9 | 1.3 | 0.02837 | -0.085 | 45.838
9.5 | 1.333 | 0.02971 | -0.086 | 44.874
10 | 1.36 | 0.03119 | -0.087 | 43.613
10.5 | 1.382 | 0.03272 | -0.088 | 42.243
11 | 1.398 | 0.0343 | -0.089 | 40.768
11.5 | 1.19 | 0.07828 | -0.032 | 15.198
12 | 1.193 | 0.08384 | -0.032 | 14.234
12.5 | 1.192 | 0.08922 | -0.032 | 13.357
13 | 1.185 | 0.09568 | -0.032 | 12.383
13.5 | 1.173 | 0.10164 | -0.032 | 11.539
14 | 1.156 | 0.1088 | -0.032 | 10.625
14.5 | 1.135 | 0.11692 | -0.032 | 9.706
15 | 1.11 | 0.12491 | -0.032 | 8.884
15.5 | 1.081 | 0.13338 | -0.032 | 8.105
16 | 1.05 | 0.14185 | -0.032 | 7.399

## 20. Re 250k Mach 0.10 (2)
BIGFOIL.COM POLAR EXPORT
fx78pk188
FX 78-PK-188/20 |  |  |  | Cl Max: | -0.1407 | at alpha= | -1.5 | deg
XFOIL ncrit=9 |  |  |  | L/D Max: | -1.7904 | at alpha= | -16 | deg
Re: | 250000 |  |  | Cd Min: | 0.14846 | at alpha= | -16 | deg
Mach: | 0.1 |  |  | Cl=0 at alpha= | -99 | deg
|  |  |  | @ Cl=0.1, Cd= | 0.03032
|  |  |  | @ Cl=0.4, Cd= | 0.03032
|  |  |  | @ Cl=0.6, Cd= | 0.03032
alpha (deg) | Cl | Cd | Cm | Cl/Cd
-16 | -0.2658 | 0.14846 | -0.0856 | -1.7904
-15.5 | -0.2606 | 0.14086 | -0.0896 | -1.8501
-15 | -0.2704 | 0.12994 | -0.0952 | -2.081
-14.5 | -0.249 | 0.12549 | -0.0963 | -1.9842
-14 | -0.4283 | 0.075 | -0.1216 | -5.7107
-13 | -0.5171 | 0.05733 | -0.1243 | -9.0197
-12.5 | -0.5555 | 0.05079 | -0.1211 | -10.9372
-12 | -0.59 | 0.04574 | -0.1153 | -12.899
-11 | -0.6016 | 0.03635 | -0.1056 | -16.5502
-10.5 | -0.5791 | 0.03442 | -0.1028 | -16.8245
-10 | -0.5645 | 0.03255 | -0.0978 | -17.3425
-9.5 | -0.5005 | 0.0288 | -0.1005 | -17.3785
-9 | -0.4556 | 0.0274 | -0.0996 | -16.6277
-8.5 | -0.3916 | 0.02547 | -0.1015 | -15.375
-8 | -0.3478 | 0.02456 | -0.1007 | -14.1612
-7.5 | -0.3118 | 0.02338 | -0.0985 | -13.3362
-7 | -0.2833 | 0.02252 | -0.0954 | -12.5799
-6.5 | -0.2629 | 0.02158 | -0.0909 | -12.1826
-6 | -0.2544 | 0.02117 | -0.0845 | -12.017
-5.5 | -0.2792 | 0.02107 | -0.0727 | -13.2511
-5 | -0.3052 | 0.01975 | -0.0602 | -15.4532
-4.5 | -0.2861 | 0.01944 | -0.0527 | -14.7171
-4 | -0.3182 | 0.02228 | -0.0399 | -14.2819
-3.5 | -0.27 | 0.02355 | -0.038 | -11.465
-3 | -0.3111 | 0.02597 | -0.0232 | -11.9792
-2.5 | -0.2644 | 0.02765 | -0.0203 | -9.5624
-2 | -0.2095 | 0.02915 | -0.0183 | -7.187
-1.5 | -0.1407 | 0.03032 | -0.0183 | -4.6405

## 21. Re 250k Mach 0.25 (1)
BIGFOIL.COM POLAR EXPORT
fx78pk188
FX 78-PK-188/20 |  |  |  | Cl Max: | 1.366 | at alpha= | 10 | deg
JavaFoil+Calcfoil stall+Eppler ext transition |  |  |  | L/D Max: | 67.516 | at alpha= | 6.5 | deg
Re: | 250000 |  |  | Cd Min: | 0.01148 | at alpha= | -1 | deg
Mach: | 0.25 |  |  | Cl=0 at alpha= | -2.6229 | deg
|  |  |  | @ Cl=0.1, Cd= | 0.011556
|  |  |  | @ Cl=0.4, Cd= | 0.011992
|  |  |  | @ Cl=0.6, Cd= | 0.012658
alpha (deg) | Cl | Cd | Cm | Cl/Cd
-17 | -0.38 | 0.21022 | -0.007 | -1.81
-16.5 | -0.439 | 0.19423 | -0.007 | -2.262
-16 | -0.494 | 0.20475 | -0.007 | -2.411
-15.5 | -0.537 | 0.18068 | -0.008 | -2.971
-15 | -0.575 | 0.16457 | -0.008 | -3.494
-14.5 | -0.609 | 0.1468 | -0.008 | -4.145
-14 | -0.637 | 0.13445 | -0.009 | -4.735
-13.5 | -0.659 | 0.12254 | -0.009 | -5.379
-13 | -0.676 | 0.11168 | -0.01 | -6.049
-12.5 | -0.686 | 0.10255 | -0.01 | -6.688
-12 | -0.69 | 0.09544 | -0.012 | -7.23
-11.5 | -0.688 | 0.08852 | -0.014 | -7.777
-11 | -0.68 | 0.08231 | -0.015 | -8.26
-10.5 | -0.666 | 0.07599 | -0.016 | -8.765
-10 | -0.646 | 0.07044 | -0.017 | -9.177
-9.5 | -0.622 | 0.06538 | -0.018 | -9.507
-9 | -0.592 | 0.06072 | -0.02 | -9.751
-8.5 | -0.557 | 0.05739 | -0.018 | -9.697
-8 | -0.519 | 0.05371 | -0.019 | -9.665
-7.5 | -0.479 | 0.05028 | -0.021 | -9.519
-7 | -0.436 | 0.04709 | -0.022 | -9.25
-6.5 | -0.466 | 0.01755 | -0.044 | -26.551
-6 | -0.41 | 0.01687 | -0.045 | -24.316
-5.5 | -0.352 | 0.01626 | -0.047 | -21.654
-5 | -0.293 | 0.01567 | -0.048 | -18.663
-4.5 | -0.232 | 0.01515 | -0.049 | -15.328
-4 | -0.171 | 0.01469 | -0.051 | -11.644
-3.5 | -0.109 | 0.01429 | -0.052 | -7.659
-3 | -0.046 | 0.01183 | -0.051 | -3.891
-2.5 | 0.015 | 0.01169 | -0.053 | 1.261
-2 | 0.076 | 0.01158 | -0.054 | 6.546
-1.5 | 0.137 | 0.01152 | -0.055 | 11.89
-1 | 0.198 | 0.01148 | -0.057 | 17.266
-0.5 | 0.26 | 0.01148 | -0.058 | 22.603
0 | 0.319 | 0.01181 | -0.059 | 27.053
0.5 | 0.38 | 0.01194 | -0.061 | 31.846
1 | 0.441 | 0.0121 | -0.062 | 36.426
1.5 | 0.501 | 0.01229 | -0.063 | 40.794
2 | 0.562 | 0.0125 | -0.064 | 44.909
2.5 | 0.622 | 0.01275 | -0.066 | 48.764
3 | 0.682 | 0.01304 | -0.067 | 52.305
3.5 | 0.742 | 0.01336 | -0.068 | 55.548
4 | 0.797 | 0.01372 | -0.07 | 58.102
4.5 | 0.856 | 0.01413 | -0.071 | 60.554
5 | 0.914 | 0.01458 | -0.073 | 62.653
5.5 | 0.972 | 0.01502 | -0.075 | 64.701
6 | 1.028 | 0.0155 | -0.076 | 66.306
6.5 | 1.081 | 0.01602 | -0.078 | 67.516
7 | 1.149 | 0.02328 | -0.081 | 49.367
7.5 | 1.197 | 0.02598 | -0.083 | 46.078
8 | 1.242 | 0.02725 | -0.085 | 45.588
8.5 | 1.283 | 0.0286 | -0.086 | 44.879
9 | 1.32 | 0.03005 | -0.087 | 43.918
9.5 | 1.346 | 0.03162 | -0.088 | 42.588
10 | 1.366 | 0.03319 | -0.089 | 41.147
10.5 | 1.163 | 0.07053 | -0.032 | 16.489
11 | 1.165 | 0.0759 | -0.032 | 15.352
11.5 | 1.159 | 0.08191 | -0.031 | 14.151
12 | 1.144 | 0.08839 | -0.031 | 12.944
12.5 | 1.12 | 0.09537 | -0.031 | 11.746
13 | 1.087 | 0.10349 | -0.032 | 10.505
13.5 | 1.045 | 0.11213 | -0.031 | 9.321
14 | 0.995 | 0.12279 | -0.031 | 8.101
14.5 | 0.937 | 0.1335 | -0.03 | 7.015
15 | 0.871 | 0.14678 | -0.029 | 5.937

## 22. Re 250k Mach 0.25 (2)
BIGFOIL.COM POLAR EXPORT
fx78pk188
FX 78-PK-188/20 |  |  |  | Cl Max: | 1.0487 | at alpha= | 16.5 | deg
XFOIL ncrit=9 |  |  |  | L/D Max: | 37.5808 | at alpha= | 10 | deg
Re: | 250000 |  |  | Cd Min: | 0.17233 | at alpha= | 20 | deg
Mach: | 0.25 |  |  | Cl=0 at alpha= | 1.2249 | deg
|  |  |  | @ Cl=0.1, Cd= | 0.035503
|  |  |  | @ Cl=0.4, Cd= | 0.035382
|  |  |  | @ Cl=0.6, Cd= | 0.033585
alpha (deg) | Cl | Cd | Cm | Cl/Cd
-16 | -0.2535 | 0.15234 | -0.0868 | -1.664
-15.5 | -0.2572 | 0.14388 | -0.0925 | -1.7876
-15 | -0.2479 | 0.13575 | -0.0954 | -1.8262
-14.5 | -0.2307 | 0.13006 | -0.0975 | -1.7738
-14 | -0.2591 | 0.11739 | -0.1071 | -2.2072
-13.5 | -0.2494 | 0.10913 | -0.1087 | -2.2853
-13 | -0.4249 | 0.06576 | -0.1297 | -6.4614
-12.5 | -0.4669 | 0.05841 | -0.1299 | -7.9935
-12 | -0.5073 | 0.05145 | -0.1272 | -9.8601
-11.5 | -0.5357 | 0.04538 | -0.1231 | -11.8048
-11 | -0.5404 | 0.04105 | -0.1193 | -13.1644
-10.5 | -0.5349 | 0.0382 | -0.1153 | -14.0026
-10 | -0.5329 | 0.03511 | -0.1096 | -15.178
-9.5 | -0.4987 | 0.03107 | -0.1075 | -16.0509
-9 | -0.4592 | 0.02933 | -0.1061 | -15.6563
-8.5 | -0.3962 | 0.02707 | -0.1073 | -14.6361
-8 | -0.3459 | 0.02586 | -0.1067 | -13.3759
-7.5 | -0.3014 | 0.02471 | -0.105 | -12.1975
-7 | -0.271 | 0.02363 | -0.1018 | -11.4685
-6.5 | -0.2479 | 0.02272 | -0.0974 | -10.9111
-6 | -0.2374 | 0.02244 | -0.0918 | -10.5793
-5.5 | -0.2525 | 0.02223 | -0.0814 | -11.3585
-5 | -0.2814 | 0.02108 | -0.0679 | -13.3491
-4.5 | -0.3364 | 0.02278 | -0.0513 | -14.7673
-4 | -0.3308 | 0.02253 | -0.0415 | -14.6826
-3.5 | -0.3109 | 0.02422 | -0.0351 | -12.8365
-3 | -0.3323 | 0.02635 | -0.0228 | -12.611
-2.5 | -0.2688 | 0.02777 | -0.022 | -9.6795
-2 | -0.2734 | 0.03012 | -0.0119 | -9.077
-1.5 | -0.2325 | 0.03197 | -0.007 | -7.2724
-1 | -0.1683 | 0.03278 | -0.006 | -5.1342
1 | -0.0322 | 0.03431 | 0.0035 | -0.9385
1.5 | 0.0394 | 0.03419 | 0.0008 | 1.1524
2.5 | 0.0895 | 0.03552 | 0.0069 | 2.5197
3 | 0.1518 | 0.03542 | 0.0055 | 4.2857
3.5 | 0.2259 | 0.03507 | 0.0026 | 6.4414
4.5 | 0.3364 | 0.03477 | 0.0013 | 9.675
5 | 0.367 | 0.03525 | 0.004 | 10.4113
6 | 0.4597 | 0.03562 | 0.0051 | 12.9057
6.5 | 0.5151 | 0.03538 | 0.0046 | 14.5591
7 | 0.5894 | 0.03389 | 0.0028 | 17.3916
9 | 0.8448 | 0.02655 | 0.0028 | 31.8192
9.5 | 0.9072 | 0.02495 | 0.0033 | 36.3607
10 | 0.9414 | 0.02505 | 0.0068 | 37.5808
10.5 | 0.9247 | 0.02851 | 0.0142 | 32.4342
11 | 0.9042 | 0.03317 | 0.0202 | 27.2596
12 | 0.9131 | 0.04195 | 0.0237 | 21.7664
12.5 | 0.9485 | 0.04612 | 0.0201 | 20.5659
13 | 0.9635 | 0.04988 | 0.0208 | 19.3164
13.5 | 0.9848 | 0.05355 | 0.021 | 18.3903
14 | 0.9941 | 0.05836 | 0.0216 | 17.0339
14.5 | 1.0029 | 0.06332 | 0.0223 | 15.8386
15 | 1.0177 | 0.06777 | 0.0229 | 15.017
15.5 | 1.0284 | 0.07264 | 0.0235 | 14.1575
16 | 1.0415 | 0.07759 | 0.0237 | 13.4231
16.5 | 1.0487 | 0.0834 | 0.0234 | 12.5743
17 | 1.0481 | 0.09026 | 0.0226 | 11.612
17.5 | 1.0391 | 0.09881 | 0.0207 | 10.5161
18 | 1.0193 | 0.10941 | 0.017 | 9.3163
18.5 | 0.9908 | 0.12207 | 0.0113 | 8.1167
19 | 0.9574 | 0.13668 | 0.0032 | 7.0047
19.5 | 0.9228 | 0.15271 | -0.0065 | 6.0428
20 | 0.8811 | 0.17233 | -0.0187 | 5.1129

## 23. Re 250k Mach 0.50 (1)
BIGFOIL.COM POLAR EXPORT
fx78pk188
FX 78-PK-188/20 |  |  |  | Cl Max: | 1.29 | at alpha= | 7.5 | deg
JavaFoil+Calcfoil stall+Eppler ext transition |  |  |  | L/D Max: | 64.059 | at alpha= | 6 | deg
Re: | 250000 |  |  | Cd Min: | 0.01256 | at alpha= | -1 | deg
Mach: | 0.5 |  |  | Cl=0 at alpha= | -2.6194 | deg
|  |  |  | @ Cl=0.1, Cd= | 0.012626
|  |  |  | @ Cl=0.4, Cd= | 0.013047
|  |  |  | @ Cl=0.6, Cd= | 0.013733
alpha (deg) | Cl | Cd | Cm | Cl/Cd
-20 | -0.974 | 0.27392 | -0.008 | -3.555
-19.5 | -0.947 | 0.2692 | -0.009 | -3.517
-19 | -0.919 | 0.33084 | -0.009 | -2.779
-18.5 | -0.892 | 0.25129 | -0.01 | -3.551
-18 | -0.863 | 0.24334 | -0.01 | -3.545
-17.5 | -0.835 | 0.23503 | -0.011 | -3.554
-17 | -0.808 | 0.22741 | -0.012 | -3.552
-16.5 | -0.78 | 0.22001 | -0.012 | -3.547
-16 | -0.751 | 0.21255 | -0.012 | -3.534
-15.5 | -0.723 | 0.20699 | -0.013 | -3.495
-15 | -0.696 | 0.20143 | -0.014 | -3.455
-14.5 | -0.668 | 0.19714 | -0.014 | -3.39
-14 | -0.64 | 0.18552 | -0.014 | -3.448
-13.5 | -0.612 | 0.17455 | -0.015 | -3.504
-13 | -0.584 | 0.17088 | -0.015 | -3.417
-12.5 | -0.556 | 0.16548 | -0.016 | -3.362
-12 | -0.528 | 0.16203 | -0.016 | -3.262
-11.5 | -0.5 | 0.15251 | -0.016 | -3.28
-11 | -0.472 | 0.14864 | -0.016 | -3.174
-10.5 | -0.444 | 0.14009 | -0.017 | -3.169
-10 | -0.416 | 0.13699 | -0.017 | -3.037
-9.5 | -0.388 | 0.12719 | -0.016 | -3.047
-9 | -0.359 | 0.10403 | -0.015 | -3.454
-8.5 | -0.331 | 0.10477 | -0.015 | -3.162
-8 | -0.494 | 0.06314 | -0.02 | -7.828
-7.5 | -0.492 | 0.05549 | -0.023 | -8.874
-7 | -0.463 | 0.05107 | -0.022 | -9.069
-6.5 | -0.423 | 0.04727 | -0.023 | -8.953
-6 | -0.377 | 0.04397 | -0.025 | -8.564
-5.5 | -0.386 | 0.01846 | -0.051 | -20.932
-5 | -0.322 | 0.01769 | -0.053 | -18.204
-4.5 | -0.256 | 0.01701 | -0.054 | -15.06
-4 | -0.189 | 0.01639 | -0.056 | -11.534
-3.5 | -0.121 | 0.01586 | -0.057 | -7.639
-3 | -0.051 | 0.01281 | -0.057 | -4.002
-2.5 | 0.016 | 0.01271 | -0.058 | 1.293
-2 | 0.084 | 0.01264 | -0.06 | 6.682
-1.5 | 0.153 | 0.01258 | -0.061 | 12.13
-1 | 0.221 | 0.01256 | -0.063 | 17.581
-0.5 | 0.289 | 0.01258 | -0.064 | 22.979
0 | 0.356 | 0.01293 | -0.066 | 27.522
0.5 | 0.424 | 0.01311 | -0.067 | 32.31
1 | 0.491 | 0.01331 | -0.068 | 36.881
1.5 | 0.558 | 0.01356 | -0.07 | 41.186
2 | 0.626 | 0.01384 | -0.071 | 45.215
2.5 | 0.693 | 0.01417 | -0.073 | 48.894
3 | 0.76 | 0.01454 | -0.074 | 52.253
3.5 | 0.827 | 0.01494 | -0.076 | 55.305
4 | 0.886 | 0.01541 | -0.077 | 57.497
4.5 | 0.952 | 0.01589 | -0.078 | 59.897
5 | 1.016 | 0.01644 | -0.08 | 61.787
5.5 | 1.078 | 0.01705 | -0.081 | 63.242
6 | 1.138 | 0.01776 | -0.083 | 64.059
6.5 | 1.206 | 0.02758 | -0.086 | 43.731
7 | 1.253 | 0.03045 | -0.088 | 41.138
7.5 | 1.29 | 0.03243 | -0.09 | 39.784
8 | 1.11 | 0.05349 | -0.033 | 20.75
8.5 | 1.109 | 0.05932 | -0.032 | 18.688
9 | 1.06 | 0.06783 | -0.03 | 15.623
9.5 | 0.68 | 0.11514 | -0.033 | 5.906
10 | 0.708 | 0.11802 | -0.033 | 5.996
10.5 | 0.735 | 0.12097 | -0.034 | 6.077
11 | 0.763 | 0.13411 | -0.04 | 5.691
11.5 | 0.792 | 0.14196 | -0.045 | 5.576
12 | 0.819 | 0.15578 | -0.046 | 5.258
12.5 | 0.848 | 0.176 | -0.051 | 4.818

## 24. Re 250k Mach 0.50 (2)
BIGFOIL.COM POLAR EXPORT
fx78pk188
FX 78-PK-188/20 |  |  |  | Cl Max: | 0.4808 | at alpha= | 6.5 | deg
XFOIL ncrit=9 |  |  |  | L/D Max: | 12.032 | at alpha= | 6.5 | deg
Re: | 250000 |  |  | Cd Min: | 0.04009 | at alpha= | 5 | deg
Mach: | 0.5 |  |  | Cl=0 at alpha= | 1.9517 | deg
|  |  |  | @ Cl=0.1, Cd= | 0.039112
|  |  |  | @ Cl=0.4, Cd= | 0.03944
|  |  |  | @ Cl=0.6, Cd= | 0.03996
alpha (deg) | Cl | Cd | Cm | Cl/Cd
-8 | -0.3456 | 0.0329 | -0.1321 | -10.5046
-7.5 | -0.2998 | 0.03104 | -0.1295 | -9.6585
-7 | -0.2459 | 0.02969 | -0.127 | -8.2822
-6.5 | -0.2093 | 0.02874 | -0.1228 | -7.2825
-6 | -0.1859 | 0.02771 | -0.117 | -6.7088
-5.5 | -0.1972 | 0.02862 | -0.1072 | -6.8903
-5 | -0.2162 | 0.02874 | -0.0954 | -7.5226
-4.5 | -0.2389 | 0.02753 | -0.0823 | -8.6778
-3.5 | -0.3959 | 0.03127 | -0.0378 | -12.6607
-3 | -0.4288 | 0.02892 | -0.0241 | -14.8271
-2.5 | -0.3787 | 0.02978 | -0.0177 | -12.7166
-2 | -0.373 | 0.03193 | -0.0081 | -11.6818
-1.5 | -0.3108 | 0.0344 | -0.0039 | -9.0349
-1 | -0.2919 | 0.03642 | 0.005 | -8.0148
-0.5 | -0.2348 | 0.03751 | 0.0085 | -6.2597
0 | -0.2082 | 0.038 | 0.0129 | -5.4789
0.5 | -0.1475 | 0.03783 | 0.0125 | -3.899
1 | -0.0712 | 0.03783 | 0.0105 | -1.8821
1.5 | -0.0477 | 0.03823 | 0.0137 | -1.2477
2.5 | 0.0579 | 0.0386 | 0.0153 | 1.5
3.5 | 0.1401 | 0.0396 | 0.0179 | 3.5379
4 | 0.2149 | 0.03911 | 0.0163 | 5.4948
5 | 0.3053 | 0.04009 | 0.0184 | 7.6154
5.5 | 0.3867 | 0.03934 | 0.0158 | 9.8297
6 | 0.4321 | 0.03968 | 0.0173 | 10.8896
6.5 | 0.4808 | 0.03996 | 0.0187 | 12.032

## 25. Re 500k Mach 0.00 (1)
BIGFOIL.COM POLAR EXPORT
fx78pk188
FX 78-PK-188/20 |  |  |  | Cl Max: | 1.421 | at alpha= | 12 | deg
JavaFoil+Calcfoil stall+Eppler ext transition |  |  |  | L/D Max: | 93.965 | at alpha= | 6.5 | deg
Re: | 500000 |  |  | Cd Min: | 0.00781 | at alpha= | -0.5 | deg
Mach: | 0 |  |  | Cl=0 at alpha= | -2.625 | deg
|  |  |  | @ Cl=0.1, Cd= | 0.0080067
|  |  |  | @ Cl=0.4, Cd= | 0.0084125
|  |  |  | @ Cl=0.6, Cd= | 0.0091488
alpha (deg) | Cl | Cd | Cm | Cl/Cd
-19.5 | -0.642 | 0.19844 | -0.005 | -3.235
-19 | -0.663 | 0.18819 | -0.005 | -3.522
-18.5 | -0.683 | 0.17951 | -0.005 | -3.806
-18 | -0.703 | 0.16874 | -0.006 | -4.166
-17.5 | -0.722 | 0.16237 | -0.007 | -4.447
-17 | -0.739 | 0.15215 | -0.007 | -4.857
-16.5 | -0.755 | 0.14495 | -0.008 | -5.209
-16 | -0.769 | 0.13593 | -0.008 | -5.654
-15.5 | -0.776 | 0.12796 | -0.009 | -6.066
-15 | -0.781 | 0.1203 | -0.01 | -6.495
-14.5 | -0.783 | 0.11361 | -0.011 | -6.894
-14 | -0.783 | 0.10629 | -0.012 | -7.363
-13.5 | -0.779 | 0.09964 | -0.013 | -7.815
-13 | -0.771 | 0.09372 | -0.013 | -8.231
-12.5 | -0.761 | 0.08737 | -0.014 | -8.707
-12 | -0.747 | 0.08173 | -0.015 | -9.136
-11.5 | -0.73 | 0.07638 | -0.017 | -9.553
-11 | -0.711 | 0.0703 | -0.019 | -10.109
-10.5 | -0.696 | 0.06051 | -0.023 | -11.506
-10 | -0.774 | 0.02064 | -0.035 | -37.501
-9.5 | -0.739 | 0.01943 | -0.037 | -38.036
-9 | -0.7 | 0.01783 | -0.038 | -39.239
-8.5 | -0.657 | 0.01708 | -0.039 | -38.469
-8 | -0.611 | 0.01614 | -0.041 | -37.838
-7.5 | -0.562 | 0.01545 | -0.042 | -36.348
-7 | -0.51 | 0.01483 | -0.044 | -34.409
-6.5 | -0.457 | 0.01422 | -0.045 | -32.103
-6 | -0.401 | 0.01352 | -0.046 | -29.682
-5.5 | -0.344 | 0.01336 | -0.048 | -25.745
-5 | -0.285 | 0.0129 | -0.049 | -22.126
-4.5 | -0.226 | 0.01247 | -0.05 | -18.152
-4 | -0.167 | 0.0121 | -0.051 | -13.786
-3.5 | -0.107 | 0.01176 | -0.053 | -9.069
-3 | -0.045 | 0.00844 | -0.053 | -5.369
-2.5 | 0.015 | 0.00825 | -0.054 | 1.762
-2 | 0.075 | 0.00806 | -0.055 | 9.3
-1.5 | 0.136 | 0.00793 | -0.057 | 17.113
-1 | 0.197 | 0.00786 | -0.058 | 25.037
-0.5 | 0.258 | 0.00781 | -0.06 | 33.068
0 | 0.316 | 0.00822 | -0.061 | 38.407
0.5 | 0.375 | 0.00835 | -0.062 | 44.975
1 | 0.435 | 0.0085 | -0.064 | 51.151
1.5 | 0.494 | 0.00861 | -0.066 | 57.393
2 | 0.553 | 0.00887 | -0.067 | 62.319
2.5 | 0.612 | 0.00922 | -0.068 | 66.319
3 | 0.67 | 0.0094 | -0.07 | 71.265
3.5 | 0.729 | 0.00964 | -0.071 | 75.582
4 | 0.783 | 0.00987 | -0.072 | 79.35
4.5 | 0.84 | 0.01015 | -0.073 | 82.812
5 | 0.897 | 0.01041 | -0.074 | 86.171
5.5 | 0.954 | 0.01066 | -0.076 | 89.504
6 | 1.01 | 0.01098 | -0.077 | 91.964
6.5 | 1.063 | 0.01132 | -0.078 | 93.965
7 | 1.122 | 0.01935 | -0.08 | 58.017
7.5 | 1.171 | 0.02037 | -0.081 | 57.498
8 | 1.217 | 0.02253 | -0.083 | 54.017
8.5 | 1.26 | 0.02363 | -0.084 | 53.339
9 | 1.3 | 0.02474 | -0.085 | 52.561
9.5 | 1.334 | 0.02594 | -0.086 | 51.417
10 | 1.363 | 0.02718 | -0.087 | 50.132
10.5 | 1.386 | 0.02855 | -0.088 | 48.545
11 | 1.403 | 0.02996 | -0.089 | 46.849
11.5 | 1.415 | 0.03147 | -0.09 | 44.959
12 | 1.421 | 0.0331 | -0.091 | 42.927
12.5 | 1.421 | 0.0346 | -0.092 | 41.062
13 | 1.415 | 0.03642 | -0.093 | 38.847
13.5 | 1.402 | 0.03823 | -0.094 | 36.671
14 | 1.179 | 0.10192 | -0.046 | 11.571
14.5 | 1.159 | 0.10837 | -0.041 | 10.697
15 | 1.138 | 0.11535 | -0.041 | 9.869
15.5 | 1.114 | 0.12212 | -0.041 | 9.123
16 | 1.087 | 0.12937 | -0.038 | 8.399
16.5 | 1.057 | 0.13735 | -0.036 | 7.695
17 | 1.026 | 0.14514 | -0.036 | 7.068

## 26. Re 500k Mach 0.00 (2)
BIGFOIL.COM POLAR EXPORT
fx78pk188
FX 78-PK-188/20 |  |  |  | Cl Max: | 1.1464 | at alpha= | 18.5 | deg
XFOIL ncrit=9 |  |  |  | L/D Max: | 92.8841 | at alpha= | 7.5 | deg
Re: | 500000 |  |  | Cd Min: | 0.16957 | at alpha= | -19 | deg
Mach: | 0 |  |  | Cl=0 at alpha= | -2.3014 | deg
|  |  |  | @ Cl=0.1, Cd= | 0.013839
|  |  |  | @ Cl=0.4, Cd= | 0.014473
|  |  |  | @ Cl=0.6, Cd= | 0.014738
alpha (deg) | Cl | Cd | Cm | Cl/Cd
-19 | -0.2781 | 0.16957 | -0.0407 | -1.64
-18.5 | -0.2744 | 0.16274 | -0.0461 | -1.6861
-18 | -0.2536 | 0.15827 | -0.0484 | -1.6023
-17.5 | -0.239 | 0.15378 | -0.0522 | -1.5542
-17 | -0.2403 | 0.1466 | -0.0585 | -1.6392
-16.5 | -0.5618 | 0.08244 | -0.1062 | -6.8147
-16 | -0.6303 | 0.06486 | -0.1155 | -9.7179
-15.5 | -0.67 | 0.05459 | -0.1185 | -12.2733
-15 | -0.6935 | 0.04765 | -0.1186 | -14.554
-14.5 | -0.7071 | 0.04248 | -0.1171 | -16.6455
-14 | -0.7132 | 0.0375 | -0.1149 | -19.0187
-13.5 | -0.6997 | 0.03485 | -0.1131 | -20.0775
-13 | -0.683 | 0.0328 | -0.1112 | -20.8232
-12.5 | -0.6639 | 0.03064 | -0.109 | -21.6678
-12 | -0.6412 | 0.02851 | -0.1068 | -22.4904
-11.5 | -0.6161 | 0.02721 | -0.1047 | -22.6424
-11 | -0.5869 | 0.02592 | -0.1026 | -22.6427
-10.5 | -0.5491 | 0.02409 | -0.1015 | -22.7937
-10 | -0.5155 | 0.02308 | -0.0998 | -22.3354
-9.5 | -0.4775 | 0.02197 | -0.0983 | -21.7342
-9 | -0.4417 | 0.0206 | -0.0966 | -21.4417
-8.5 | -0.4051 | 0.01969 | -0.0948 | -20.5739
-8 | -0.3734 | 0.01865 | -0.0922 | -20.0214
-7.5 | -0.3461 | 0.01747 | -0.089 | -19.8111
-7 | -0.3147 | 0.01663 | -0.0861 | -18.9236
-6.5 | -0.2881 | 0.0157 | -0.0823 | -18.3503
-6 | -0.2625 | 0.0151 | -0.078 | -17.3841
-5.5 | -0.2445 | 0.01428 | -0.0721 | -17.1218
-4.5 | -0.225 | 0.01124 | -0.0584 | -20.0178
-4 | -0.1883 | 0.0109 | -0.0552 | -17.2752
-3.5 | -0.1347 | 0.01132 | -0.0551 | -11.8993
-3 | -0.0798 | 0.01182 | -0.0552 | -6.7513
-2.5 | -0.0232 | 0.01249 | -0.0552 | -1.8575
-2 | 0.0352 | 0.01315 | -0.0556 | 2.6768
-1.5 | 0.0922 | 0.01379 | -0.0559 | 6.686
-1 | 0.1421 | 0.0141 | -0.0556 | 10.078
-0.5 | 0.1931 | 0.01423 | -0.0557 | 13.5699
0 | 0.2472 | 0.01436 | -0.0561 | 17.2145
0.5 | 0.3031 | 0.01439 | -0.0569 | 21.0632
1 | 0.3599 | 0.01441 | -0.0579 | 24.9757
1.5 | 0.4175 | 0.0145 | -0.0591 | 28.7931
2 | 0.4573 | 0.0149 | -0.0572 | 30.6913
2.5 | 0.5112 | 0.01495 | -0.0576 | 34.194
3 | 0.5692 | 0.01486 | -0.0587 | 38.3042
3.5 | 0.6326 | 0.01461 | -0.0608 | 43.2991
4 | 0.6798 | 0.01457 | -0.06 | 46.6575
4.5 | 0.74 | 0.0141 | -0.0613 | 52.4823
5 | 0.8154 | 0.01318 | -0.0652 | 61.8665
5.5 | 0.8627 | 0.01264 | -0.0639 | 68.2516
6 | 0.9171 | 0.0121 | -0.0639 | 75.7934
6.5 | 0.9701 | 0.01157 | -0.0637 | 83.8462
7 | 1.0077 | 0.01132 | -0.0607 | 89.0194
7.5 | 1.0338 | 0.01113 | -0.0553 | 92.8841
8 | 1.0367 | 0.01157 | -0.0458 | 89.6024
9 | 0.9784 | 0.0165 | -0.0208 | 59.297
9.5 | 0.949 | 0.01998 | -0.0105 | 47.4975
10 | 0.9311 | 0.02343 | -0.0025 | 39.7397
10.5 | 0.9171 | 0.02711 | 0.0041 | 33.8288
11 | 0.9209 | 0.03004 | 0.0084 | 30.6558
11.5 | 0.9359 | 0.03252 | 0.0112 | 28.7792
12 | 0.9587 | 0.03463 | 0.0131 | 27.6841
12.5 | 0.9824 | 0.03671 | 0.0149 | 26.7611
13 | 1.0058 | 0.03892 | 0.0164 | 25.8428
13.5 | 1.0277 | 0.04127 | 0.0179 | 24.9019
14 | 1.0449 | 0.04415 | 0.0194 | 23.667
14.5 | 1.0627 | 0.04783 | 0.0196 | 22.2183
15 | 1.1054 | 0.05305 | 0.0126 | 20.8369
15.5 | 1.1221 | 0.05692 | 0.0126 | 19.7136
16 | 1.133 | 0.06125 | 0.0131 | 18.498
16.5 | 1.131 | 0.06702 | 0.0138 | 16.8756
17 | 1.1381 | 0.07203 | 0.0139 | 15.8004
17.5 | 1.1419 | 0.07755 | 0.0137 | 14.7247
18 | 1.1455 | 0.08329 | 0.0131 | 13.7532
18.5 | 1.1464 | 0.08953 | 0.0121 | 12.8046
19 | 1.1448 | 0.0963 | 0.0105 | 11.8879
19.5 | 1.1417 | 0.10328 | 0.0087 | 11.0544
20 | 1.1339 | 0.11115 | 0.0064 | 10.2015

## 27. Re 500k Mach 0.10 (1)
BIGFOIL.COM POLAR EXPORT
fx78pk188
FX 78-PK-188/20 |  |  |  | Cl Max: | 1.414 | at alpha= | 12 | deg
JavaFoil+Calcfoil stall+Eppler ext transition |  |  |  | L/D Max: | 93.771 | at alpha= | 6.5 | deg
Re: | 500000 |  |  | Cd Min: | 0.00785 | at alpha= | -0.5 | deg
Mach: | 0.1 |  |  | Cl=0 at alpha= | -2.625 | deg
|  |  |  | @ Cl=0.1, Cd= | 0.0080508
|  |  |  | @ Cl=0.4, Cd= | 0.0084513
|  |  |  | @ Cl=0.6, Cd= | 0.0092046
alpha (deg) | Cl | Cd | Cm | Cl/Cd
-15 | -0.76 | 0.12238 | -0.01 | -6.211
-14.5 | -0.765 | 0.11529 | -0.011 | -6.638
-14 | -0.768 | 0.10795 | -0.012 | -7.111
-13.5 | -0.766 | 0.10089 | -0.012 | -7.595
-13 | -0.762 | 0.09464 | -0.013 | -8.047
-12.5 | -0.753 | 0.08841 | -0.014 | -8.521
-12 | -0.741 | 0.08263 | -0.015 | -8.97
-11.5 | -0.726 | 0.07711 | -0.016 | -9.41
-11 | -0.706 | 0.07168 | -0.018 | -9.856
-10.5 | -0.689 | 0.06431 | -0.021 | -10.708
-10 | -0.773 | 0.02097 | -0.035 | -36.863
-9.5 | -0.739 | 0.01964 | -0.037 | -37.644
-9 | -0.59 | 0.05549 | -0.021 | -10.626
-8.5 | -0.658 | 0.01722 | -0.04 | -38.218
-8 | -0.612 | 0.01628 | -0.041 | -37.627
-7.5 | -0.564 | 0.01557 | -0.042 | -36.197
-7 | -0.512 | 0.01492 | -0.044 | -34.319
-6.5 | -0.458 | 0.01433 | -0.045 | -31.995
-6 | -0.403 | 0.0136 | -0.047 | -29.627
-5.5 | -0.345 | 0.01343 | -0.048 | -25.722
-5 | -0.287 | 0.01297 | -0.049 | -22.114
-4.5 | -0.227 | 0.01253 | -0.05 | -18.155
-4 | -0.168 | 0.01215 | -0.052 | -13.794
-3.5 | -0.107 | 0.0118 | -0.053 | -9.078
-3 | -0.045 | 0.00848 | -0.053 | -5.363
-2.5 | 0.015 | 0.0083 | -0.054 | 1.758
-2 | 0.075 | 0.0081 | -0.056 | 9.287
-1.5 | 0.136 | 0.00798 | -0.057 | 17.089
-1 | 0.198 | 0.0079 | -0.058 | 25.028
-0.5 | 0.259 | 0.00785 | -0.06 | 33.056
0 | 0.317 | 0.00827 | -0.061 | 38.363
0.5 | 0.377 | 0.00839 | -0.062 | 44.928
1 | 0.437 | 0.00855 | -0.064 | 51.094
1.5 | 0.496 | 0.00866 | -0.066 | 57.301
2 | 0.555 | 0.00893 | -0.067 | 62.205
2.5 | 0.614 | 0.00929 | -0.069 | 66.111
3 | 0.673 | 0.00948 | -0.07 | 71.043
3.5 | 0.732 | 0.00968 | -0.071 | 75.654
4 | 0.787 | 0.00994 | -0.072 | 79.128
4.5 | 0.844 | 0.0102 | -0.074 | 82.769
5 | 0.901 | 0.01048 | -0.075 | 85.981
5.5 | 0.959 | 0.01075 | -0.076 | 89.172
6 | 1.015 | 0.01105 | -0.077 | 91.827
6.5 | 1.068 | 0.01139 | -0.079 | 93.771
7 | 1.127 | 0.01951 | -0.081 | 57.765
7.5 | 1.176 | 0.02056 | -0.082 | 57.192
8 | 1.221 | 0.02274 | -0.083 | 53.697
8.5 | 1.265 | 0.02385 | -0.084 | 53.014
9 | 1.304 | 0.02499 | -0.085 | 52.185
9.5 | 1.337 | 0.02621 | -0.086 | 51.004
10 | 1.364 | 0.0275 | -0.087 | 49.62
10.5 | 1.386 | 0.0289 | -0.089 | 47.969
11 | 1.402 | 0.03037 | -0.09 | 46.156
11.5 | 1.411 | 0.03191 | -0.091 | 44.223
12 | 1.414 | 0.03353 | -0.092 | 42.179
12.5 | 1.411 | 0.03519 | -0.093 | 40.103
13 | 1.401 | 0.03683 | -0.094 | 38.039
13.5 | 1.381 | 0.03909 | -0.094 | 35.329
14 | 1.156 | 0.10193 | -0.035 | 11.345
14.5 | 1.135 | 0.10866 | -0.035 | 10.448
15 | 1.11 | 0.11611 | -0.035 | 9.56
15.5 | 1.081 | 0.1238 | -0.035 | 8.735
16 | 1.05 | 0.13173 | -0.035 | 7.97
16.5 | 1.016 | 0.13981 | -0.035 | 7.267
17 | 0.98 | 0.1495 | -0.036 | 6.557

## 28. Re 500k Mach 0.10 (2)
BIGFOIL.COM POLAR EXPORT
fx78pk188
FX 78-PK-188/20 |  |  |  | Cl Max: | 1.1362 | at alpha= | 18 | deg
XFOIL ncrit=9 |  |  |  | L/D Max: | 91.8522 | at alpha= | 7.5 | deg
Re: | 500000 |  |  | Cd Min: | 0.18817 | at alpha= | -19 | deg
Mach: | 0.1 |  |  | Cl=0 at alpha= | -2.2978 | deg
|  |  |  | @ Cl=0.1, Cd= | 0.013949
|  |  |  | @ Cl=0.4, Cd= | 0.014664
|  |  |  | @ Cl=0.6, Cd= | 0.014841
alpha (deg) | Cl | Cd | Cm | Cl/Cd
-19 | -0.3429 | 0.18817 | -0.0607 | -1.8223
-18.5 | -0.3432 | 0.1784 | -0.0664 | -1.9238
-18 | -0.3317 | 0.17055 | -0.0696 | -1.9449
-17.5 | -0.3123 | 0.16543 | -0.0722 | -1.8878
-17 | -0.2966 | 0.1597 | -0.0753 | -1.8572
-16.5 | -0.47 | 0.10223 | -0.0956 | -4.5975
-16 | -0.5658 | 0.07506 | -0.1116 | -7.538
-15.5 | -0.622 | 0.06076 | -0.1184 | -10.237
-15 | -0.6582 | 0.05162 | -0.1202 | -12.7509
-14.5 | -0.682 | 0.04507 | -0.1194 | -15.132
-14 | -0.698 | 0.03935 | -0.1172 | -17.7382
-13.5 | -0.6899 | 0.03603 | -0.1153 | -19.1479
-13 | -0.6749 | 0.03384 | -0.1134 | -19.9439
-12.5 | -0.6582 | 0.03148 | -0.111 | -20.9085
-12 | -0.6387 | 0.02919 | -0.1086 | -21.8808
-11.5 | -0.6136 | 0.02771 | -0.1064 | -22.1436
-11 | -0.5847 | 0.02628 | -0.1043 | -22.2489
-10.5 | -0.5479 | 0.02442 | -0.103 | -22.4365
-10 | -0.5147 | 0.02336 | -0.1012 | -22.0334
-9.5 | -0.4787 | 0.02245 | -0.0995 | -21.3229
-9 | -0.4401 | 0.02083 | -0.098 | -21.1282
-8.5 | -0.4034 | 0.0199 | -0.0961 | -20.2714
-8 | -0.3703 | 0.01889 | -0.0936 | -19.603
-7.5 | -0.3435 | 0.01765 | -0.0903 | -19.4618
-7 | -0.312 | 0.01679 | -0.0874 | -18.5825
-6.5 | -0.2847 | 0.01584 | -0.0837 | -17.9735
-6 | -0.2587 | 0.01517 | -0.0794 | -17.0534
-5.5 | -0.2411 | 0.01443 | -0.0734 | -16.7082
-5 | -0.2277 | 0.01327 | -0.0671 | -17.159
-4.5 | -0.2237 | 0.01142 | -0.0593 | -19.5884
-4 | -0.19 | 0.01095 | -0.0556 | -17.3516
-3.5 | -0.1361 | 0.01136 | -0.0554 | -11.9806
-3 | -0.0806 | 0.01188 | -0.0554 | -6.7845
-2.5 | -0.0239 | 0.01255 | -0.0555 | -1.9044
-2 | 0.0352 | 0.01324 | -0.0559 | 2.6586
-1.5 | 0.0911 | 0.01389 | -0.056 | 6.5587
-1 | 0.1412 | 0.01422 | -0.0556 | 9.9297
-0.5 | 0.1927 | 0.01434 | -0.0557 | 13.4379
0 | 0.2474 | 0.01445 | -0.0562 | 17.1211
0.5 | 0.304 | 0.01447 | -0.057 | 21.009
1 | 0.3613 | 0.01451 | -0.0581 | 24.9001
1.5 | 0.414 | 0.01472 | -0.0585 | 28.125
2 | 0.4564 | 0.01505 | -0.0569 | 30.3256
2.5 | 0.512 | 0.01506 | -0.0575 | 33.9973
3 | 0.5712 | 0.01494 | -0.0588 | 38.2329
3.5 | 0.6354 | 0.01472 | -0.061 | 43.1658
4 | 0.6795 | 0.01472 | -0.0596 | 46.1617
4.5 | 0.7428 | 0.01419 | -0.0614 | 52.3467
5 | 0.8118 | 0.01343 | -0.064 | 60.4468
5.5 | 0.8665 | 0.01271 | -0.0639 | 68.1747
6 | 0.919 | 0.0122 | -0.0635 | 75.3279
6.5 | 0.9706 | 0.01169 | -0.0629 | 83.0282
7.5 | 1.0315 | 0.01123 | -0.0537 | 91.8522
8 | 1.0324 | 0.01181 | -0.0439 | 87.4174
8.5 | 1.0097 | 0.01373 | -0.0317 | 73.5397
9 | 0.9739 | 0.01696 | -0.0193 | 57.4233
9.5 | 0.9452 | 0.02046 | -0.0091 | 46.1975
10 | 0.9276 | 0.02397 | -0.0013 | 38.6984
10.5 | 0.9148 | 0.02764 | 0.0051 | 33.097
11 | 0.9186 | 0.03062 | 0.0094 | 30
11.5 | 0.9347 | 0.03308 | 0.0121 | 28.2557
12 | 0.958 | 0.03521 | 0.014 | 27.2082
12.5 | 0.9814 | 0.03737 | 0.0158 | 26.2617
13 | 1.0051 | 0.03962 | 0.0173 | 25.3685
13.5 | 1.025 | 0.04218 | 0.0189 | 24.3006
14 | 1.0403 | 0.04529 | 0.0206 | 22.9698
14.5 | 1.0581 | 0.04883 | 0.0212 | 21.6691
15 | 1.0972 | 0.05407 | 0.0149 | 20.2922
15.5 | 1.1171 | 0.05836 | 0.0138 | 19.1415
16 | 1.1263 | 0.06297 | 0.0142 | 17.8863
16.5 | 1.1217 | 0.06911 | 0.0149 | 16.2306
17 | 1.1301 | 0.07414 | 0.0148 | 15.2428
17.5 | 1.1336 | 0.07982 | 0.0145 | 14.202
18 | 1.1362 | 0.0858 | 0.0137 | 13.2424
18.5 | 1.1361 | 0.09233 | 0.0125 | 12.3048
19 | 1.1334 | 0.09936 | 0.0107 | 11.407
19.5 | 1.1286 | 0.10674 | 0.0087 | 10.5734
20 | 1.119 | 0.11519 | 0.0058 | 9.7144

## 29. Re 500k Mach 0.25 (1)
BIGFOIL.COM POLAR EXPORT
fx78pk188
FX 78-PK-188/20 |  |  |  | Cl Max: | 1.381 | at alpha= | 11 | deg
JavaFoil+Calcfoil stall+Eppler ext transition |  |  |  | L/D Max: | 92.537 | at alpha= | 6.5 | deg
Re: | 500000 |  |  | Cd Min: | 0.00807 | at alpha= | -0.5 | deg
Mach: | 0.25 |  |  | Cl=0 at alpha= | -2.621 | deg
|  |  |  | @ Cl=0.1, Cd= | 0.0083606
|  |  |  | @ Cl=0.4, Cd= | 0.0086839
|  |  |  | @ Cl=0.6, Cd= | 0.009312
alpha (deg) | Cl | Cd | Cm | Cl/Cd
-14.5 | -0.609 | 0.13139 | -0.009 | -4.632
-14 | -0.637 | 0.11945 | -0.009 | -5.331
-13.5 | -0.659 | 0.10991 | -0.01 | -5.998
-13 | -0.676 | 0.10136 | -0.01 | -6.667
-12.5 | -0.687 | 0.09529 | -0.013 | -7.214
-12 | -0.692 | 0.08857 | -0.014 | -7.81
-11.5 | -0.69 | 0.08195 | -0.016 | -8.419
-11 | -0.682 | 0.07637 | -0.017 | -8.925
-10.5 | -0.668 | 0.07034 | -0.018 | -9.497
-10 | -0.65 | 0.06447 | -0.021 | -10.086
-9.5 | -0.734 | 0.02128 | -0.037 | -34.498
-9 | -0.703 | 0.01947 | -0.039 | -36.11
-8.5 | -0.558 | 0.05335 | -0.021 | -10.464
-8 | -0.621 | 0.01696 | -0.042 | -36.596
-7.5 | -0.573 | 0.01624 | -0.043 | -35.301
-7 | -0.522 | 0.01534 | -0.045 | -34.044
-6.5 | -0.468 | 0.01468 | -0.046 | -31.895
-6 | -0.412 | 0.01437 | -0.048 | -28.667
-5.5 | -0.354 | 0.01383 | -0.049 | -25.558
-5 | -0.294 | 0.01331 | -0.05 | -22.072
-4.5 | -0.233 | 0.01284 | -0.051 | -18.156
-4 | -0.172 | 0.01243 | -0.053 | -13.823
-3.5 | -0.11 | 0.01206 | -0.054 | -9.113
-3 | -0.047 | 0.00873 | -0.054 | -5.339
-2.5 | 0.015 | 0.00858 | -0.055 | 1.742
-2 | 0.077 | 0.00842 | -0.057 | 9.135
-1.5 | 0.139 | 0.00826 | -0.058 | 16.883
-1 | 0.202 | 0.00814 | -0.06 | 24.871
-0.5 | 0.266 | 0.00807 | -0.061 | 32.903
0 | 0.325 | 0.00851 | -0.062 | 38.18
0.5 | 0.386 | 0.00865 | -0.064 | 44.686
1 | 0.448 | 0.0088 | -0.065 | 50.839
1.5 | 0.508 | 0.00898 | -0.067 | 56.605
2 | 0.569 | 0.00919 | -0.068 | 61.943
2.5 | 0.63 | 0.00943 | -0.07 | 66.761
3 | 0.69 | 0.00982 | -0.072 | 70.293
3.5 | 0.751 | 0.01003 | -0.073 | 74.87
4 | 0.806 | 0.01029 | -0.074 | 78.36
4.5 | 0.865 | 0.01057 | -0.075 | 81.856
5 | 0.924 | 0.01082 | -0.077 | 85.43
5.5 | 0.983 | 0.01112 | -0.078 | 88.401
6 | 1.04 | 0.01146 | -0.079 | 90.712
6.5 | 1.094 | 0.01182 | -0.081 | 92.537
7 | 1.153 | 0.02045 | -0.083 | 56.386
7.5 | 1.2 | 0.0228 | -0.084 | 52.648
8 | 1.246 | 0.02396 | -0.085 | 51.984
8.5 | 1.287 | 0.02517 | -0.086 | 51.128
9 | 1.323 | 0.02648 | -0.087 | 49.978
9.5 | 1.35 | 0.02788 | -0.089 | 48.426
10 | 1.369 | 0.02937 | -0.09 | 46.619
10.5 | 1.38 | 0.03098 | -0.091 | 44.541
11 | 1.381 | 0.03265 | -0.092 | 42.313
11.5 | 1.373 | 0.03432 | -0.093 | 39.997
12 | 1.144 | 0.08268 | -0.033 | 13.841
12.5 | 1.12 | 0.08849 | -0.033 | 12.661
13 | 1.087 | 0.09497 | -0.034 | 11.45
13.5 | 1.045 | 0.10266 | -0.034 | 10.183
14 | 0.995 | 0.11189 | -0.034 | 8.893
14.5 | 0.937 | 0.12045 | -0.033 | 7.777
15 | 0.872 | 0.13212 | -0.032 | 6.597
15.5 | 0.801 | 0.14238 | -0.034 | 5.623
16 | 0.724 | 0.15659 | -0.035 | 4.625

## 30. Re 500k Mach 0.25 (2)
BIGFOIL.COM POLAR EXPORT
fx78pk188
FX 78-PK-188/20 |  |  |  | Cl Max: | 1.0884 | at alpha= | 16 | deg
XFOIL ncrit=9 |  |  |  | L/D Max: | 84.4202 | at alpha= | 7 | deg
Re: | 500000 |  |  | Cd Min: | 0.16966 | at alpha= | -17.5 | deg
Mach: | 0.25 |  |  | Cl=0 at alpha= | -2.2722 | deg
|  |  |  | @ Cl=0.1, Cd= | 0.014623
|  |  |  | @ Cl=0.4, Cd= | 0.015808
|  |  |  | @ Cl=0.6, Cd= | 0.015923
alpha (deg) | Cl | Cd | Cm | Cl/Cd
-17.5 | -0.3037 | 0.16966 | -0.0731 | -1.7901
-17 | -0.2877 | 0.16365 | -0.0764 | -1.758
-16.5 | -0.2852 | 0.15421 | -0.0815 | -1.8494
-16 | -0.2841 | 0.14364 | -0.0867 | -1.9779
-15.5 | -0.2847 | 0.13233 | -0.0899 | -2.1514
-15 | -0.296 | 0.11979 | -0.0952 | -2.471
-14.5 | -0.5164 | 0.06537 | -0.1223 | -7.8996
-14 | -0.5608 | 0.05419 | -0.1262 | -10.3488
-13.5 | -0.5865 | 0.04691 | -0.1266 | -12.5027
-13 | -0.593 | 0.04247 | -0.1255 | -13.9628
-12.5 | -0.5993 | 0.03815 | -0.123 | -15.709
-12 | -0.5972 | 0.03478 | -0.1199 | -17.1708
-11.5 | -0.5919 | 0.03105 | -0.1163 | -19.0628
-11 | -0.571 | 0.02903 | -0.1136 | -19.6693
-10.5 | -0.5438 | 0.02708 | -0.1109 | -20.0812
-10 | -0.5087 | 0.025 | -0.109 | -20.348
-9.5 | -0.4731 | 0.02375 | -0.1069 | -19.92
-9 | -0.4323 | 0.02216 | -0.1052 | -19.5081
-8.5 | -0.3949 | 0.02113 | -0.1031 | -18.6891
-8 | -0.3559 | 0.02021 | -0.1011 | -17.6101
-7.5 | -0.3297 | 0.01867 | -0.0973 | -17.6593
-7 | -0.298 | 0.0177 | -0.0942 | -16.8362
-6.5 | -0.2675 | 0.01673 | -0.0908 | -15.9892
-6 | -0.2399 | 0.01577 | -0.0868 | -15.2124
-5.5 | -0.2189 | 0.01504 | -0.0814 | -14.5545
-5 | -0.2152 | 0.01409 | -0.0729 | -15.2732
-4.5 | -0.2138 | 0.0125 | -0.0644 | -17.104
-4 | -0.1984 | 0.01124 | -0.0574 | -17.6512
-3.5 | -0.1437 | 0.01162 | -0.0568 | -12.3666
-3 | -0.0856 | 0.01216 | -0.0569 | -7.0395
-2.5 | -0.0257 | 0.01295 | -0.057 | -1.9846
-2 | 0.0307 | 0.01381 | -0.0567 | 2.223
-1.5 | 0.0821 | 0.0145 | -0.0558 | 5.6621
-1 | 0.1372 | 0.01488 | -0.0557 | 9.2204
-0.5 | 0.1916 | 0.01496 | -0.0562 | 12.8075
0 | 0.2495 | 0.01493 | -0.0568 | 16.7113
0.5 | 0.3092 | 0.01499 | -0.0579 | 20.6271
1 | 0.3508 | 0.01556 | -0.056 | 22.545
1.5 | 0.399 | 0.01581 | -0.0554 | 25.2372
2 | 0.4573 | 0.0157 | -0.0562 | 29.1274
2.5 | 0.5193 | 0.01558 | -0.0576 | 33.3312
3 | 0.5838 | 0.01552 | -0.0595 | 37.616
3.5 | 0.6099 | 0.01617 | -0.0548 | 37.718
4 | 0.6859 | 0.01531 | -0.0584 | 44.8008
4.5 | 0.7607 | 0.0147 | -0.0618 | 51.7483
5 | 0.7995 | 0.01462 | -0.0588 | 54.6854
5.5 | 0.8914 | 0.01308 | -0.0646 | 68.1498
6 | 0.9344 | 0.01263 | -0.0618 | 73.9826
6.5 | 0.9765 | 0.01221 | -0.0589 | 79.9754
7 | 1.0046 | 0.0119 | -0.0532 | 84.4202
7.5 | 1.0033 | 0.01246 | -0.0429 | 80.5217
8 | 1.0068 | 0.0135 | -0.0344 | 74.5778
8.5 | 0.9851 | 0.01594 | -0.0231 | 61.8005
9 | 0.953 | 0.01939 | -0.0118 | 49.149
9.5 | 0.9292 | 0.02296 | -0.0026 | 40.4704
10 | 0.9119 | 0.02678 | 0.0048 | 34.0515
10.5 | 0.9026 | 0.03057 | 0.0106 | 29.5257
11.5 | 0.9284 | 0.03622 | 0.0169 | 25.6322
12 | 0.9506 | 0.03871 | 0.0189 | 24.557
12.5 | 0.975 | 0.04113 | 0.0205 | 23.7053
13 | 0.9982 | 0.04372 | 0.0221 | 22.8317
13.5 | 1.0136 | 0.04706 | 0.024 | 21.5385
14 | 1.0236 | 0.05102 | 0.0259 | 20.0627
14.5 | 1.0374 | 0.05494 | 0.0271 | 18.8824
15 | 1.0521 | 0.06005 | 0.0262 | 17.5204
15.5 | 1.0862 | 0.06685 | 0.0192 | 16.2483
16 | 1.0884 | 0.07265 | 0.0193 | 14.9814
16.5 | 1.0861 | 0.07922 | 0.0192 | 13.7099
17 | 1.0874 | 0.08573 | 0.0185 | 12.684
17.5 | 1.0863 | 0.09269 | 0.0174 | 11.7197
18 | 1.0812 | 0.10053 | 0.0154 | 10.755
18.5 | 1.0715 | 0.10936 | 0.0125 | 9.7979
19 | 1.0601 | 0.1189 | 0.0084 | 8.9159
19.5 | 1.0453 | 0.12929 | 0.0033 | 8.0849
20 | 1.0275 | 0.14063 | -0.0028 | 7.3064

## 31. Re 500k Mach 0.50 (1)
BIGFOIL.COM POLAR EXPORT
fx78pk188
FX 78-PK-188/20 |  |  |  | Cl Max: | 1.315 | at alpha= | 8 | deg
JavaFoil+Calcfoil stall+Eppler ext transition |  |  |  | L/D Max: | 85.669 | at alpha= | 6 | deg
Re: | 500000 |  |  | Cd Min: | 0.00926 | at alpha= | -0.5 | deg
Mach: | 0.5 |  |  | Cl=0 at alpha= | -2.6232 | deg
|  |  |  | @ Cl=0.1, Cd= | 0.0094204
|  |  |  | @ Cl=0.4, Cd= | 0.0096359
|  |  |  | @ Cl=0.6, Cd= | 0.010254
alpha (deg) | Cl | Cd | Cm | Cl/Cd
-20 | -0.974 | 0.22969 | -0.008 | -4.24
-19.5 | -0.947 | 0.22117 | -0.009 | -4.281
-19 | -0.92 | 0.27398 | -0.009 | -3.356
-18.5 | -0.893 | 0.21596 | -0.01 | -4.135
-18 | -0.863 | 0.20335 | -0.01 | -4.243
-17.5 | -0.835 | 0.19412 | -0.011 | -4.303
-17 | -0.808 | 0.1896 | -0.012 | -4.261
-16.5 | -0.78 | 0.18381 | -0.012 | -4.246
-16 | -0.751 | 0.17864 | -0.012 | -4.206
-15.5 | -0.723 | 0.17119 | -0.013 | -4.226
-15 | -0.696 | 0.1675 | -0.014 | -4.155
-14.5 | -0.668 | 0.16327 | -0.014 | -4.094
-14 | -0.64 | 0.15328 | -0.014 | -4.175
-13.5 | -0.612 | 0.14875 | -0.015 | -4.112
-13 | -0.584 | 0.14512 | -0.015 | -4.025
-12.5 | -0.556 | 0.13859 | -0.016 | -4.014
-12 | -0.529 | 0.13502 | -0.017 | -3.914
-11.5 | -0.5 | 0.13032 | -0.017 | -3.84
-11 | -0.472 | 0.12294 | -0.017 | -3.838
-10.5 | -0.444 | 0.11705 | -0.017 | -3.793
-10 | -0.416 | 0.11402 | -0.018 | -3.649
-9.5 | -0.388 | 0.10535 | -0.017 | -3.679
-9 | -0.359 | 0.08493 | -0.016 | -4.232
-8.5 | -0.332 | 0.06655 | -0.02 | -4.989
-8 | -0.495 | 0.05815 | -0.022 | -8.516
-7.5 | -0.495 | 0.05097 | -0.027 | -9.712
-7 | -0.464 | 0.04762 | -0.024 | -9.742
-6.5 | -0.505 | 0.01737 | -0.05 | -29.053
-6 | -0.449 | 0.01657 | -0.052 | -27.109
-5.5 | -0.388 | 0.01578 | -0.053 | -24.575
-5 | -0.323 | 0.01503 | -0.054 | -21.51
-4.5 | -0.257 | 0.01437 | -0.056 | -17.892
-4 | -0.19 | 0.0138 | -0.057 | -13.756
-3.5 | -0.122 | 0.01331 | -0.059 | -9.14
-3 | -0.052 | 0.00957 | -0.059 | -5.407
-2.5 | 0.017 | 0.00952 | -0.06 | 1.74
-2 | 0.085 | 0.00944 | -0.062 | 9.027
-1.5 | 0.154 | 0.00935 | -0.063 | 16.473
-1 | 0.223 | 0.00929 | -0.065 | 24.009
-0.5 | 0.292 | 0.00926 | -0.066 | 31.564
0 | 0.36 | 0.00953 | -0.068 | 37.771
0.5 | 0.428 | 0.00971 | -0.069 | 44.101
1 | 0.496 | 0.00991 | -0.071 | 50.067
1.5 | 0.564 | 0.01013 | -0.072 | 55.656
2 | 0.631 | 0.01036 | -0.074 | 60.933
2.5 | 0.699 | 0.01062 | -0.076 | 65.793
3 | 0.767 | 0.01091 | -0.077 | 70.252
3.5 | 0.834 | 0.01123 | -0.079 | 74.246
4 | 0.895 | 0.01156 | -0.08 | 77.398
4.5 | 0.961 | 0.01191 | -0.082 | 80.662
5 | 1.025 | 0.01247 | -0.085 | 82.248
5.5 | 1.089 | 0.01289 | -0.087 | 84.427
6 | 1.148 | 0.01341 | -0.088 | 85.669
6.5 | 1.209 | 0.02404 | -0.09 | 50.31
7 | 1.255 | 0.02696 | -0.092 | 46.561
7.5 | 1.293 | 0.02867 | -0.093 | 45.081
8 | 1.315 | 0.03056 | -0.094 | 43.04
8.5 | 1.109 | 0.05569 | -0.034 | 19.909
9 | 1.06 | 0.06282 | -0.032 | 16.871
9.5 | 0.68 | 0.10002 | -0.034 | 6.801
10 | 0.708 | 0.10295 | -0.035 | 6.875
10.5 | 0.735 | 0.10594 | -0.035 | 6.941
11 | 0.763 | 0.1147 | -0.04 | 6.655
11.5 | 0.792 | 0.12128 | -0.046 | 6.53
12 | 0.819 | 0.12804 | -0.046 | 6.398
12.5 | 0.848 | 0.1436 | -0.051 | 5.905
13 | 0.875 | 0.14716 | -0.052 | 5.947

## 32. Re 500k Mach 0.50 (2)
BIGFOIL.COM POLAR EXPORT
fx78pk188
FX 78-PK-188/20 |  |  |  | Cl Max: | 0.9585 | at alpha= | 13.5 | deg
XFOIL ncrit=9 |  |  |  | L/D Max: | 41.3575 | at alpha= | 8 | deg
Re: | 500000 |  |  | Cd Min: | 0.19689 | at alpha= | 18.5 | deg
Mach: | 0.5 |  |  | Cl=0 at alpha= | -1.7046 | deg
|  |  |  | @ Cl=0.1, Cd= | 0.022661
|  |  |  | @ Cl=0.4, Cd= | 0.022702
|  |  |  | @ Cl=0.6, Cd= | 0.024006
alpha (deg) | Cl | Cd | Cm | Cl/Cd
-14.5 | -0.1975 | 0.13686 | -0.1037 | -1.4431
-14 | -0.1967 | 0.12604 | -0.1086 | -1.5606
-13.5 | -0.1888 | 0.11775 | -0.1128 | -1.6034
-13 | -0.1911 | 0.10755 | -0.1177 | -1.7768
-12.5 | -0.2039 | 0.09576 | -0.1235 | -2.1293
-12 | -0.2349 | 0.08038 | -0.1315 | -2.9224
-11.5 | -0.2755 | 0.06486 | -0.1414 | -4.2476
-11 | -0.3136 | 0.05383 | -0.147 | -5.8257
-10.5 | -0.35 | 0.04534 | -0.148 | -7.7195
-10 | -0.3807 | 0.03861 | -0.1456 | -9.8601
-9.5 | -0.3896 | 0.03429 | -0.1417 | -11.3619
-9 | -0.3867 | 0.03032 | -0.1369 | -12.754
-8.5 | -0.3632 | 0.02699 | -0.1326 | -13.4568
-8 | -0.3234 | 0.025 | -0.1292 | -12.936
-7.5 | -0.2788 | 0.02332 | -0.1259 | -11.9554
-7 | -0.2428 | 0.022 | -0.1219 | -11.0364
-6.5 | -0.2102 | 0.02083 | -0.1175 | -10.0912
-6 | -0.1845 | 0.01962 | -0.1124 | -9.4037
-5.5 | -0.1539 | 0.01868 | -0.1077 | -8.2388
-5 | -0.1305 | 0.01749 | -0.1019 | -7.4614
-4.5 | -0.1355 | 0.01586 | -0.0921 | -8.5435
-4 | -0.172 | 0.01488 | -0.076 | -11.5591
-3.5 | -0.1957 | 0.0136 | -0.0615 | -14.3897
-3 | -0.1424 | 0.01418 | -0.0586 | -10.0423
-2.5 | -0.0788 | 0.01496 | -0.0576 | -5.2674
-2 | -0.0065 | 0.01609 | -0.0577 | -0.40398
-1.5 | 0.0045 | 0.01803 | -0.0489 | 0.24958
-1 | 0.0653 | 0.01859 | -0.048 | 3.5126
0.5 | 0.0847 | 0.02271 | -0.0226 | 3.7296
1 | 0.1537 | 0.02249 | -0.0235 | 6.8341
1.5 | 0.2251 | 0.0222 | -0.025 | 10.1396
2 | 0.2993 | 0.02175 | -0.0269 | 13.7609
4 | 0.4781 | 0.02344 | -0.0178 | 20.3968
5.5 | 0.6266 | 0.02413 | -0.0126 | 25.9677
6 | 0.7139 | 0.02246 | -0.0146 | 31.7854
7 | 0.8159 | 0.02238 | -0.01 | 36.4567
7.5 | 0.8736 | 0.02229 | -0.0084 | 39.1925
8 | 0.9231 | 0.02232 | -0.0051 | 41.3575
8.5 | 0.9188 | 0.02502 | 0.0032 | 36.7226
9 | 0.9015 | 0.029 | 0.0114 | 31.0862
9.5 | 0.8857 | 0.03347 | 0.0183 | 26.4625
10 | 0.8724 | 0.03833 | 0.0239 | 22.7602
10.5 | 0.8776 | 0.04238 | 0.0278 | 20.7079
11 | 0.8926 | 0.04616 | 0.0307 | 19.3371
11.5 | 0.9116 | 0.04995 | 0.0329 | 18.2503
12 | 0.9329 | 0.05385 | 0.0348 | 17.324
12.5 | 0.9502 | 0.0583 | 0.0364 | 16.2985
13 | 0.9562 | 0.06395 | 0.0379 | 14.9523
13.5 | 0.9585 | 0.07034 | 0.0389 | 13.6267
14 | 0.9572 | 0.0775 | 0.039 | 12.351
14.5 | 0.9549 | 0.08517 | 0.0386 | 11.2117
15 | 0.9448 | 0.09426 | 0.0365 | 10.0233
15.5 | 0.9268 | 0.10507 | 0.0323 | 8.8208
16 | 0.9051 | 0.11713 | 0.0263 | 7.7273
16.5 | 0.8795 | 0.13042 | 0.0188 | 6.7436
17 | 0.8506 | 0.1453 | 0.0095 | 5.8541
17.5 | 0.8258 | 0.16051 | 0.0002 | 5.1449
18 | 0.8001 | 0.17779 | -0.0103 | 4.5003
18.5 | 0.795 | 0.19689 | -0.0244 | 4.0378

## 33. Re 750k Mach 0.00 (1)
BIGFOIL.COM POLAR EXPORT
fx78pk188
FX 78-PK-188/20 |  |  |  | Cl Max: | 1.423 | at alpha= | 12 | deg
JavaFoil+Calcfoil stall+Eppler ext transition |  |  |  | L/D Max: | 116.363 | at alpha= | 6.5 | deg
Re: | 750000 |  |  | Cd Min: | 0.00625 | at alpha= | -2 | deg
Mach: | 0 |  |  | Cl=0 at alpha= | -2.6229 | deg
|  |  |  | @ Cl=0.1, Cd= | 0.0062719
|  |  |  | @ Cl=0.4, Cd= | 0.0069327
|  |  |  | @ Cl=0.6, Cd= | 0.0073123
alpha (deg) | Cl | Cd | Cm | Cl/Cd
-16 | -0.77 | 0.13004 | -0.009 | -5.92
-15.5 | -0.777 | 0.12287 | -0.01 | -6.327
-15 | -0.783 | 0.11575 | -0.011 | -6.761
-14.5 | -0.785 | 0.1084 | -0.012 | -7.238
-14 | -0.784 | 0.10174 | -0.013 | -7.705
-13.5 | -0.78 | 0.09544 | -0.013 | -8.173
-13 | -0.773 | 0.08989 | -0.014 | -8.597
-12.5 | -0.763 | 0.0839 | -0.015 | -9.093
-12 | -0.751 | 0.07724 | -0.017 | -9.725
-11.5 | -0.742 | 0.06734 | -0.021 | -11.025
-11 | -0.834 | 0.02175 | -0.032 | -38.359
-10.5 | -0.808 | 0.02012 | -0.034 | -40.166
-10 | -0.777 | 0.01886 | -0.035 | -41.194
-9.5 | -0.741 | 0.01778 | -0.037 | -41.692
-9 | -0.702 | 0.01641 | -0.038 | -42.794
-8.5 | -0.659 | 0.01557 | -0.04 | -42.312
-8 | -0.612 | 0.0149 | -0.041 | -41.104
-7.5 | -0.563 | 0.01424 | -0.042 | -39.537
-7 | -0.511 | 0.01368 | -0.044 | -37.389
-6.5 | -0.458 | 0.0131 | -0.045 | -34.945
-6 | -0.402 | 0.01262 | -0.047 | -31.849
-5.5 | -0.345 | 0.01216 | -0.048 | -28.346
-5 | -0.286 | 0.01154 | -0.049 | -24.8
-4.5 | -0.227 | 0.01115 | -0.051 | -20.344
-4 | -0.167 | 0.01083 | -0.052 | -15.436
-3.5 | -0.107 | 0.01034 | -0.054 | -10.337
-3 | -0.046 | 0.00628 | -0.055 | -7.372
-2.5 | 0.015 | 0.00657 | -0.056 | 2.259
-2 | 0.077 | 0.00625 | -0.059 | 12.372
-1.5 | 0.14 | 0.00631 | -0.06 | 22.144
-1 | 0.202 | 0.00644 | -0.061 | 31.383
-0.5 | 0.265 | 0.00645 | -0.062 | 41.019
0 | 0.322 | 0.00681 | -0.064 | 47.321
0.5 | 0.383 | 0.00691 | -0.065 | 55.376
1 | 0.443 | 0.00699 | -0.066 | 63.37
1.5 | 0.503 | 0.0071 | -0.067 | 70.813
2 | 0.562 | 0.00723 | -0.069 | 77.829
2.5 | 0.622 | 0.00736 | -0.07 | 84.515
3 | 0.681 | 0.0075 | -0.071 | 90.809
3.5 | 0.74 | 0.0077 | -0.072 | 96.119
4 | 0.795 | 0.0079 | -0.073 | 100.682
4.5 | 0.854 | 0.00808 | -0.075 | 105.617
5 | 0.912 | 0.00833 | -0.076 | 109.456
5.5 | 0.969 | 0.00862 | -0.077 | 112.362
6 | 1.024 | 0.00894 | -0.078 | 114.537
6.5 | 1.077 | 0.00926 | -0.08 | 116.363
7 | 1.125 | 0.01785 | -0.08 | 63.031
7.5 | 1.174 | 0.01878 | -0.082 | 62.504
8 | 1.219 | 0.02095 | -0.083 | 58.209
8.5 | 1.263 | 0.02195 | -0.084 | 57.531
9 | 1.303 | 0.02299 | -0.085 | 56.664
9.5 | 1.336 | 0.02411 | -0.086 | 55.438
10 | 1.365 | 0.02526 | -0.087 | 54.048
10.5 | 1.388 | 0.02652 | -0.088 | 52.355
11 | 1.406 | 0.02784 | -0.089 | 50.504
11.5 | 1.418 | 0.02925 | -0.091 | 48.468
12 | 1.423 | 0.03078 | -0.092 | 46.239
12.5 | 1.423 | 0.03229 | -0.093 | 44.077
13 | 1.417 | 0.03401 | -0.094 | 41.666
13.5 | 1.405 | 0.03582 | -0.095 | 39.24
14 | 1.388 | 0.03797 | -0.096 | 36.552
14.5 | 1.365 | 0.04036 | -0.096 | 33.808
15 | 1.335 | 0.04345 | -0.097 | 30.725
15.5 | 1.29 | 0.05022 | -0.096 | 25.695
16 | 1.101 | 0.12048 | -0.06 | 9.139
16.5 | 1.062 | 0.13206 | -0.051 | 8.045
17 | 1.03 | 0.14048 | -0.05 | 7.333

## 34. Re 750k Mach 0.00 (2)
BIGFOIL.COM POLAR EXPORT
fx78pk188
FX 78-PK-188/20 |  |  |  | Cl Max: | 1.2014 | at alpha= | 18 | deg
XFOIL ncrit=9 |  |  |  | L/D Max: | 115.818 | at alpha= | 7 | deg
Re: | 750000 |  |  | Cd Min: | 0.19682 | at alpha= | -20 | deg
Mach: | 0 |  |  | Cl=0 at alpha= | -2.3964 | deg
|  |  |  | @ Cl=0.1, Cd= | 0.0096611
|  |  |  | @ Cl=0.4, Cd= | 0.010178
|  |  |  | @ Cl=0.6, Cd= | 0.010326
alpha (deg) | Cl | Cd | Cm | Cl/Cd
-20 | -0.3775 | 0.19682 | -0.0542 | -1.918
-19 | -0.6944 | 0.09877 | -0.0914 | -7.0305
-18.5 | -0.7415 | 0.08239 | -0.1009 | -8.9999
-18 | -0.7727 | 0.07022 | -0.1075 | -11.004
-17.5 | -0.7969 | 0.06043 | -0.1119 | -13.1872
-16.5 | -0.8105 | 0.04774 | -0.1155 | -16.9774
-16 | -0.8007 | 0.04387 | -0.116 | -18.2517
-15.5 | -0.7966 | 0.03979 | -0.1154 | -20.0201
-15 | -0.7817 | 0.03695 | -0.1146 | -21.1556
-14.5 | -0.7784 | 0.03328 | -0.1127 | -23.3894
-14 | -0.7594 | 0.03107 | -0.1112 | -24.4416
-13.5 | -0.7382 | 0.02906 | -0.1095 | -25.4026
-13 | -0.7124 | 0.02742 | -0.1079 | -25.981
-12.5 | -0.6909 | 0.02548 | -0.1057 | -27.1154
-12 | -0.659 | 0.02448 | -0.1044 | -26.9199
-11.5 | -0.6252 | 0.02352 | -0.103 | -26.5816
-11 | -0.5978 | 0.02196 | -0.1008 | -27.2222
-10.5 | -0.5635 | 0.021 | -0.0992 | -26.8333
-10 | -0.5262 | 0.02024 | -0.0978 | -25.998
-9.5 | -0.4989 | 0.01873 | -0.095 | -26.6364
-9 | -0.4624 | 0.01798 | -0.0933 | -25.7175
-8.5 | -0.425 | 0.0173 | -0.0916 | -24.5665
-8 | -0.4006 | 0.01595 | -0.0879 | -25.116
-7.5 | -0.3672 | 0.01513 | -0.0854 | -24.2697
-7 | -0.3325 | 0.01442 | -0.0829 | -23.0583
-6.5 | -0.3069 | 0.01354 | -0.0786 | -22.6662
-6 | -0.2778 | 0.01305 | -0.0746 | -21.2874
-5.5 | -0.2432 | 0.01256 | -0.0714 | -19.3631
-5 | -0.2173 | 0.01165 | -0.0671 | -18.6524
-4.5 | -0.1936 | 0.01035 | -0.0626 | -18.7053
-4 | -0.174 | 0.00862 | -0.0572 | -20.1856
-3.5 | -0.126 | 0.00842 | -0.0561 | -14.9644
-3 | -0.0695 | 0.00862 | -0.0566 | -8.0626
-2.5 | -0.0121 | 0.00891 | -0.0573 | -1.358
-2 | 0.0463 | 0.0093 | -0.058 | 4.9785
-1.5 | 0.1043 | 0.00969 | -0.0588 | 10.7637
-1 | 0.1614 | 0.00999 | -0.0595 | 16.1562
-0.5 | 0.2175 | 0.0101 | -0.0603 | 21.5347
0 | 0.2741 | 0.01008 | -0.0611 | 27.1925
0.5 | 0.3312 | 0.01014 | -0.0621 | 32.6627
1 | 0.3888 | 0.01017 | -0.0632 | 38.2301
1.5 | 0.4472 | 0.01021 | -0.0644 | 43.8002
2 | 0.5062 | 0.01034 | -0.0658 | 48.9555
2.5 | 0.5605 | 0.01034 | -0.0663 | 54.207
3 | 0.6155 | 0.01032 | -0.0668 | 59.6415
3.5 | 0.6748 | 0.01008 | -0.0681 | 66.9444
4 | 0.7355 | 0.00996 | -0.0696 | 73.8454
4.5 | 0.7882 | 0.00968 | -0.0696 | 81.4256
5 | 0.8466 | 0.00937 | -0.0705 | 90.3522
5.5 | 0.8987 | 0.00916 | -0.0704 | 98.1114
6 | 0.9478 | 0.00895 | -0.0696 | 105.8994
6.5 | 0.9944 | 0.00885 | -0.0683 | 112.3616
7 | 1.0331 | 0.00892 | -0.0654 | 115.8184
7.5 | 1.0367 | 0.00941 | -0.0557 | 110.17
8 | 0.999 | 0.01141 | -0.0397 | 87.5548
8.5 | 0.9556 | 0.01471 | -0.0255 | 64.9626
9 | 0.933 | 0.01788 | -0.0157 | 52.1812
9.5 | 0.9178 | 0.02104 | -0.0076 | 43.6217
10 | 0.9115 | 0.02409 | -0.0013 | 37.8373
10.5 | 0.9177 | 0.02668 | 0.0032 | 34.3966
11 | 0.9362 | 0.02879 | 0.0061 | 32.5182
11.5 | 0.9603 | 0.03068 | 0.0081 | 31.3005
12 | 0.9874 | 0.03247 | 0.0098 | 30.4096
12.5 | 1.0131 | 0.03438 | 0.0114 | 29.4677
13 | 1.0369 | 0.03649 | 0.013 | 28.416
13.5 | 1.0574 | 0.03894 | 0.0147 | 27.1546
14 | 1.0726 | 0.04186 | 0.0167 | 25.6235
14.5 | 1.0896 | 0.04478 | 0.0184 | 24.3323
15 | 1.1063 | 0.0478 | 0.0198 | 23.1444
15.5 | 1.1216 | 0.05101 | 0.0211 | 21.9878
16 | 1.1571 | 0.05639 | 0.0151 | 20.5196
16.5 | 1.1833 | 0.06197 | 0.0108 | 19.0947
17 | 1.1933 | 0.06645 | 0.0111 | 17.9579
17.5 | 1.1956 | 0.07187 | 0.0113 | 16.6356
18 | 1.2014 | 0.07712 | 0.0109 | 15.5783
18.5 | 1.1961 | 0.08385 | 0.0104 | 14.2648
19 | 1.1807 | 0.09204 | 0.0093 | 12.8281
19.5 | 1.1721 | 0.09971 | 0.0076 | 11.7551
20 | 1.1678 | 0.10719 | 0.0053 | 10.8947

## 35. Re 750k Mach 0.10 (1)
BIGFOIL.COM POLAR EXPORT
fx78pk188
FX 78-PK-188/20 |  |  |  | Cl Max: | 1.417 | at alpha= | 12 | deg
JavaFoil+Calcfoil stall+Eppler ext transition |  |  |  | L/D Max: | 115.961 | at alpha= | 6.5 | deg
Re: | 750000 |  |  | Cd Min: | 0.00632 | at alpha= | -3 | deg
Mach: | 0.1 |  |  | Cl=0 at alpha= | -2.621 | deg
|  |  |  | @ Cl=0.1, Cd= | 0.0064506
|  |  |  | @ Cl=0.4, Cd= | 0.0069588
|  |  |  | @ Cl=0.6, Cd= | 0.0073317
alpha (deg) | Cl | Cd | Cm | Cl/Cd
-16 | -0.742 | 0.1322 | -0.009 | -5.615
-15.5 | -0.753 | 0.12545 | -0.01 | -6.002
-15 | -0.761 | 0.11742 | -0.011 | -6.483
-14.5 | -0.767 | 0.11004 | -0.012 | -6.967
-14 | -0.769 | 0.10333 | -0.012 | -7.441
-13.5 | -0.768 | 0.09672 | -0.013 | -7.937
-13 | -0.763 | 0.09097 | -0.014 | -8.387
-12.5 | -0.755 | 0.08501 | -0.015 | -8.882
-12 | -0.744 | 0.07864 | -0.017 | -9.464
-11.5 | -0.734 | 0.07031 | -0.02 | -10.446
-11 | -0.829 | 0.02249 | -0.032 | -36.862
-10.5 | -0.806 | 0.02041 | -0.034 | -39.495
-10 | -0.776 | 0.01912 | -0.035 | -40.595
-9.5 | -0.742 | 0.01797 | -0.037 | -41.273
-9 | -0.703 | 0.01654 | -0.038 | -42.517
-8.5 | -0.66 | 0.01575 | -0.04 | -41.93
-8 | -0.614 | 0.01502 | -0.041 | -40.905
-7.5 | -0.565 | 0.01437 | -0.043 | -39.321
-7 | -0.513 | 0.01376 | -0.044 | -37.324
-6.5 | -0.46 | 0.01319 | -0.045 | -34.833
-6 | -0.404 | 0.01268 | -0.047 | -31.846
-5.5 | -0.346 | 0.01203 | -0.048 | -28.767
-5 | -0.287 | 0.0116 | -0.05 | -24.775
-4.5 | -0.228 | 0.01121 | -0.051 | -20.337
-4 | -0.168 | 0.01088 | -0.052 | -15.435
-3.5 | -0.107 | 0.01039 | -0.054 | -10.332
-3 | -0.047 | 0.00632 | -0.055 | -7.359
-2.5 | 0.015 | 0.00659 | -0.057 | 2.259
-2 | 0.077 | 0.00652 | -0.058 | 11.783
-1.5 | 0.14 | 0.00633 | -0.06 | 22.194
-1 | 0.203 | 0.00646 | -0.061 | 31.466
-0.5 | 0.266 | 0.00648 | -0.063 | 41.052
0 | 0.324 | 0.00667 | -0.064 | 48.497
0.5 | 0.384 | 0.00693 | -0.065 | 55.456
1 | 0.445 | 0.00704 | -0.066 | 63.133
1.5 | 0.505 | 0.00713 | -0.068 | 70.848
2 | 0.565 | 0.00725 | -0.069 | 77.853
2.5 | 0.625 | 0.00739 | -0.07 | 84.541
3 | 0.684 | 0.00757 | -0.071 | 90.449
3.5 | 0.744 | 0.00774 | -0.072 | 96.114
4 | 0.799 | 0.00794 | -0.074 | 100.623
4.5 | 0.858 | 0.00816 | -0.075 | 105.122
5 | 0.916 | 0.00838 | -0.076 | 109.305
5.5 | 0.973 | 0.00868 | -0.077 | 112.114
6 | 1.029 | 0.00901 | -0.079 | 114.214
6.5 | 1.082 | 0.00933 | -0.08 | 115.961
7 | 1.13 | 0.01801 | -0.081 | 62.725
7.5 | 1.178 | 0.01896 | -0.082 | 62.148
8 | 1.224 | 0.02115 | -0.083 | 57.867
8.5 | 1.267 | 0.02216 | -0.084 | 57.175
9 | 1.307 | 0.02324 | -0.085 | 56.237
9.5 | 1.339 | 0.02437 | -0.087 | 54.959
10 | 1.367 | 0.02556 | -0.088 | 53.488
10.5 | 1.389 | 0.02685 | -0.089 | 51.723
11 | 1.404 | 0.02821 | -0.09 | 49.781
11.5 | 1.414 | 0.02966 | -0.091 | 47.666
12 | 1.417 | 0.03122 | -0.092 | 45.373
12.5 | 1.413 | 0.03281 | -0.093 | 43.073
13 | 1.404 | 0.03455 | -0.094 | 40.631
13.5 | 1.388 | 0.03647 | -0.095 | 38.046
14 | 1.365 | 0.03881 | -0.096 | 35.167
14.5 | 1.335 | 0.04154 | -0.097 | 32.147
15 | 1.127 | 0.10813 | -0.06 | 10.42
15.5 | 1.092 | 0.1173 | -0.057 | 9.312
16 | 1.054 | 0.12698 | -0.05 | 8.304
16.5 | 1.019 | 0.13529 | -0.046 | 7.53
17 | 0.982 | 0.14327 | -0.043 | 6.853

## 36. Re 750k Mach 0.10 (2)
BIGFOIL.COM POLAR EXPORT
fx78pk188
FX 78-PK-188/20 |  |  |  | Cl Max: | 1.1896 | at alpha= | 18 | deg
XFOIL ncrit=9 |  |  |  | L/D Max: | 115.301 | at alpha= | 7 | deg
Re: | 750000 |  |  | Cd Min: | 0.1976 | at alpha= | -20 | deg
Mach: | 0.1 |  |  | Cl=0 at alpha= | -2.3954 | deg
|  |  |  | @ Cl=0.1, Cd= | 0.0097566
|  |  |  | @ Cl=0.4, Cd= | 0.010228
|  |  |  | @ Cl=0.6, Cd= | 0.0104
alpha (deg) | Cl | Cd | Cm | Cl/Cd
-20 | -0.3773 | 0.1976 | -0.0543 | -1.9094
-19.5 | -0.3592 | 0.1928 | -0.0574 | -1.8631
-18.5 | -0.6621 | 0.09811 | -0.0934 | -6.7485
-18 | -0.7194 | 0.0799 | -0.1038 | -9.0038
-17.5 | -0.7544 | 0.06734 | -0.1105 | -11.2029
-17 | -0.7707 | 0.05874 | -0.1145 | -13.1205
-16.5 | -0.7854 | 0.0513 | -0.1167 | -15.3099
-16 | -0.7786 | 0.04683 | -0.1177 | -16.6261
-15.5 | -0.7796 | 0.04203 | -0.1175 | -18.5487
-15 | -0.7689 | 0.03867 | -0.1168 | -19.8836
-14.5 | -0.7651 | 0.03486 | -0.1151 | -21.9478
-14 | -0.7534 | 0.03196 | -0.1133 | -23.5732
-13.5 | -0.7333 | 0.02983 | -0.1116 | -24.5826
-13 | -0.7086 | 0.02808 | -0.11 | -25.235
-12.5 | -0.6852 | 0.0262 | -0.1078 | -26.1527
-12 | -0.6569 | 0.02489 | -0.1061 | -26.3921
-11.5 | -0.6242 | 0.0238 | -0.1046 | -26.2269
-11 | -0.5959 | 0.02228 | -0.1024 | -26.746
-10.5 | -0.5619 | 0.02128 | -0.1007 | -26.4051
-10 | -0.5251 | 0.02045 | -0.0992 | -25.6773
-9.5 | -0.4968 | 0.01898 | -0.0965 | -26.1749
-9 | -0.4603 | 0.01821 | -0.0948 | -25.2773
-8.5 | -0.4232 | 0.01747 | -0.0929 | -24.2244
-8 | -0.3979 | 0.01613 | -0.0894 | -24.6683
-7.5 | -0.3645 | 0.01528 | -0.0868 | -23.8547
-7 | -0.3297 | 0.01456 | -0.0842 | -22.6442
-6.5 | -0.3029 | 0.01363 | -0.0802 | -22.223
-6 | -0.2742 | 0.01311 | -0.076 | -20.9153
-5.5 | -0.2416 | 0.01264 | -0.0725 | -19.1139
-4.5 | -0.1921 | 0.01049 | -0.0634 | -18.3127
-4 | -0.1739 | 0.00872 | -0.0578 | -19.9427
-3.5 | -0.1269 | 0.00845 | -0.0564 | -15.0178
-3 | -0.0702 | 0.00865 | -0.0569 | -8.1156
-2.5 | -0.0123 | 0.00894 | -0.0576 | -1.3758
-2 | 0.0465 | 0.00935 | -0.0583 | 4.9733
-1.5 | 0.1044 | 0.00979 | -0.059 | 10.6639
-1 | 0.1618 | 0.01003 | -0.0597 | 16.1316
-0.5 | 0.2182 | 0.01017 | -0.0605 | 21.4553
0 | 0.2751 | 0.01014 | -0.0614 | 27.1302
0.5 | 0.3326 | 0.0102 | -0.0623 | 32.6078
1 | 0.3907 | 0.01022 | -0.0634 | 38.229
1.5 | 0.4495 | 0.01027 | -0.0647 | 43.7683
2 | 0.5085 | 0.01046 | -0.066 | 48.6138
2.5 | 0.5624 | 0.01042 | -0.0664 | 53.9731
3 | 0.618 | 0.01039 | -0.067 | 59.4803
3.5 | 0.6783 | 0.01014 | -0.0683 | 66.8935
4 | 0.7381 | 0.01002 | -0.0696 | 73.6627
4.5 | 0.7921 | 0.00974 | -0.0697 | 81.3244
5 | 0.85 | 0.00943 | -0.0705 | 90.1379
5.5 | 0.9033 | 0.00921 | -0.0705 | 98.0782
6 | 0.9522 | 0.009 | -0.0695 | 105.8
6.5 | 0.9985 | 0.0089 | -0.0681 | 112.191
7 | 1.0354 | 0.00898 | -0.0648 | 115.3007
7.5 | 1.0348 | 0.00954 | -0.0541 | 108.4696
8 | 0.9954 | 0.01171 | -0.0382 | 85.0043
8.5 | 0.9525 | 0.01509 | -0.0243 | 63.1213
9 | 0.9306 | 0.01827 | -0.0146 | 50.936
9.5 | 0.9152 | 0.02148 | -0.0065 | 42.6071
10.5 | 0.9164 | 0.02716 | 0.0041 | 33.7408
11 | 0.9348 | 0.02931 | 0.007 | 31.8936
11.5 | 0.9594 | 0.03121 | 0.0091 | 30.7401
12.5 | 1.0121 | 0.03502 | 0.0124 | 28.9006
13 | 1.0356 | 0.03722 | 0.014 | 27.8238
13.5 | 1.0549 | 0.03982 | 0.0158 | 26.4917
14 | 1.0702 | 0.0428 | 0.0178 | 25.0047
14.5 | 1.0856 | 0.04596 | 0.0195 | 23.6205
15.5 | 1.1177 | 0.05235 | 0.0222 | 21.3505
16 | 1.1434 | 0.05781 | 0.0181 | 19.7786
17 | 1.1842 | 0.06863 | 0.0122 | 17.2548
17.5 | 1.1855 | 0.0743 | 0.0123 | 15.9556
18 | 1.1896 | 0.07989 | 0.0118 | 14.8905
18.5 | 1.1819 | 0.08706 | 0.011 | 13.5757
19 | 1.1642 | 0.09574 | 0.0097 | 12.16
19.5 | 1.1573 | 0.10339 | 0.0077 | 11.1935
20 | 1.1521 | 0.11123 | 0.0049 | 10.3578

## 37. Re 750k Mach 0.25 (1)
BIGFOIL.COM POLAR EXPORT
fx78pk188
FX 78-PK-188/20 |  |  |  | Cl Max: | 1.384 | at alpha= | 11 | deg
JavaFoil+Calcfoil stall+Eppler ext transition |  |  |  | L/D Max: | 113.569 | at alpha= | 6.5 | deg
Re: | 750000 |  |  | Cd Min: | 0.00645 | at alpha= | -1 | deg
Mach: | 0.25 |  |  | Cl=0 at alpha= | -2.6191 | deg
|  |  |  | @ Cl=0.1, Cd= | 0.0066933
|  |  |  | @ Cl=0.4, Cd= | 0.0070127
|  |  |  | @ Cl=0.6, Cd= | 0.0075516
alpha (deg) | Cl | Cd | Cm | Cl/Cd
-15 | -0.576 | 0.13183 | -0.01 | -4.369
-14.5 | -0.609 | 0.12285 | -0.01 | -4.961
-14 | -0.637 | 0.11461 | -0.01 | -5.561
-13.5 | -0.66 | 0.10688 | -0.012 | -6.179
-13 | -0.677 | 0.09877 | -0.013 | -6.859
-12.5 | -0.689 | 0.09153 | -0.014 | -7.522
-12 | -0.693 | 0.08472 | -0.015 | -8.179
-11.5 | -0.691 | 0.07872 | -0.017 | -8.778
-11 | -0.683 | 0.07307 | -0.018 | -9.35
-10.5 | -0.675 | 0.06453 | -0.022 | -10.468
-10 | -0.765 | 0.02071 | -0.036 | -36.953
-9.5 | -0.739 | 0.0192 | -0.038 | -38.466
-9 | -0.705 | 0.01799 | -0.039 | -39.187
-8.5 | -0.666 | 0.01654 | -0.041 | -40.288
-8 | -0.623 | 0.01568 | -0.042 | -39.696
-7.5 | -0.575 | 0.01496 | -0.044 | -38.41
-7 | -0.523 | 0.01426 | -0.045 | -36.703
-6.5 | -0.469 | 0.01367 | -0.047 | -34.351
-6 | -0.413 | 0.01289 | -0.048 | -32.044
-5.5 | -0.354 | 0.01241 | -0.049 | -28.568
-5 | -0.294 | 0.01193 | -0.051 | -24.675
-4.5 | -0.234 | 0.01134 | -0.052 | -20.603
-4 | -0.172 | 0.01097 | -0.054 | -15.687
-3.5 | -0.11 | 0.01096 | -0.055 | -10.041
-3 | -0.048 | 0.00682 | -0.057 | -6.991
-2.5 | 0.015 | 0.00676 | -0.058 | 2.258
-2 | 0.079 | 0.00671 | -0.059 | 11.712
-1.5 | 0.142 | 0.00666 | -0.061 | 21.358
-1 | 0.209 | 0.00645 | -0.063 | 32.339
-0.5 | 0.273 | 0.00647 | -0.064 | 42.255
0 | 0.331 | 0.00688 | -0.065 | 48.135
0.5 | 0.393 | 0.00698 | -0.067 | 56.361
1 | 0.455 | 0.00727 | -0.068 | 62.576
1.5 | 0.517 | 0.00736 | -0.069 | 70.232
2 | 0.579 | 0.0075 | -0.07 | 77.12
2.5 | 0.64 | 0.00765 | -0.072 | 83.609
3 | 0.701 | 0.00782 | -0.073 | 89.613
3.5 | 0.762 | 0.00801 | -0.074 | 95.086
4 | 0.818 | 0.00822 | -0.075 | 99.548
4.5 | 0.879 | 0.00847 | -0.077 | 103.792
5 | 0.938 | 0.00872 | -0.078 | 107.637
5.5 | 0.996 | 0.00899 | -0.079 | 110.785
6 | 1.053 | 0.00937 | -0.081 | 112.434
6.5 | 1.107 | 0.00974 | -0.082 | 113.569
7 | 1.155 | 0.01891 | -0.083 | 61.081
7.5 | 1.203 | 0.02123 | -0.084 | 56.656
8 | 1.248 | 0.02229 | -0.085 | 55.987
8.5 | 1.289 | 0.02344 | -0.086 | 55.016
9 | 1.326 | 0.02463 | -0.088 | 53.814
9.5 | 1.353 | 0.02593 | -0.089 | 52.168
10 | 1.372 | 0.02732 | -0.09 | 50.206
10.5 | 1.382 | 0.02882 | -0.091 | 47.978
11 | 1.384 | 0.03043 | -0.092 | 45.472
11.5 | 1.375 | 0.03213 | -0.093 | 42.793
12 | 1.356 | 0.03386 | -0.094 | 40.04
12.5 | 1.325 | 0.03584 | -0.095 | 36.982
13 | 1.283 | 0.03839 | -0.096 | 33.403
13.5 | 1.05 | 0.09988 | -0.048 | 10.512
14 | 0.995 | 0.10608 | -0.035 | 9.382
14.5 | 0.937 | 0.11631 | -0.035 | 8.056
15 | 0.872 | 0.1268 | -0.035 | 6.876
15.5 | 0.801 | 0.13642 | -0.036 | 5.87
16 | 0.724 | 0.14668 | -0.037 | 4.939

## 38. Re 750k Mach 0.25 (2)
BIGFOIL.COM POLAR EXPORT
fx78pk188
FX 78-PK-188/20 |  |  |  | Cl Max: | 1.1279 | at alpha= | 17.5 | deg
XFOIL ncrit=9 |  |  |  | L/D Max: | 110.919 | at alpha= | 7 | deg
Re: | 750000 |  |  | Cd Min: | 0.18354 | at alpha= | -18.5 | deg
Mach: | 0.25 |  |  | Cl=0 at alpha= | -2.384 | deg
|  |  |  | @ Cl=0.1, Cd= | 0.010006
|  |  |  | @ Cl=0.4, Cd= | 0.010519
|  |  |  | @ Cl=0.6, Cd= | 0.010821
alpha (deg) | Cl | Cd | Cm | Cl/Cd
-18.5 | -0.3274 | 0.18354 | -0.0655 | -1.7838
-18 | -0.3258 | 0.17253 | -0.0708 | -1.8884
-17.5 | -0.3151 | 0.16427 | -0.0746 | -1.9182
-16.5 | -0.3167 | 0.14183 | -0.0828 | -2.233
-16 | -0.5261 | 0.08711 | -0.1067 | -6.0395
-15.5 | -0.5845 | 0.06895 | -0.1177 | -8.4772
-15 | -0.6198 | 0.05737 | -0.1235 | -10.8036
-14.5 | -0.653 | 0.04806 | -0.1257 | -13.5872
-14 | -0.6722 | 0.04135 | -0.1253 | -16.2563
-13.5 | -0.6797 | 0.03633 | -0.1235 | -18.7091
-13 | -0.6703 | 0.03316 | -0.1215 | -20.2141
-12.5 | -0.6552 | 0.03051 | -0.1191 | -21.4749
-12 | -0.6335 | 0.02824 | -0.1167 | -22.4327
-11.5 | -0.6121 | 0.02605 | -0.114 | -23.4971
-11 | -0.581 | 0.02467 | -0.1119 | -23.5509
-10.5 | -0.5518 | 0.02294 | -0.1093 | -24.0541
-10 | -0.5173 | 0.02184 | -0.1073 | -23.6859
-9.5 | -0.4807 | 0.02077 | -0.1052 | -23.144
-9 | -0.4489 | 0.01949 | -0.1026 | -23.0323
-8.5 | -0.4124 | 0.01848 | -0.1003 | -22.316
-8 | -0.3821 | 0.01723 | -0.0971 | -22.1764
-7.5 | -0.3501 | 0.01619 | -0.0941 | -21.6245
-7 | -0.3153 | 0.01533 | -0.0913 | -20.5675
-6.5 | -0.2849 | 0.01435 | -0.0877 | -19.8537
-6 | -0.2534 | 0.01356 | -0.0841 | -18.6873
-5.5 | -0.2264 | 0.01307 | -0.0793 | -17.3221
-5 | -0.2053 | 0.01228 | -0.0735 | -16.7182
-4.5 | -0.1836 | 0.01117 | -0.0681 | -16.4369
-4 | -0.1706 | 0.00935 | -0.0613 | -18.246
-3.5 | -0.1321 | 0.00862 | -0.0582 | -15.3248
-3 | -0.0738 | 0.00881 | -0.0586 | -8.3768
-2.5 | -0.0139 | 0.00913 | -0.0592 | -1.5225
-2 | 0.046 | 0.00969 | -0.0598 | 4.7472
-1.5 | 0.1042 | 0.01003 | -0.0602 | 10.3888
-1 | 0.1635 | 0.01033 | -0.0609 | 15.8277
-0.5 | 0.2219 | 0.01046 | -0.0617 | 21.2141
0 | 0.2806 | 0.01046 | -0.0626 | 26.826
0.5 | 0.3404 | 0.01048 | -0.0637 | 32.4809
1 | 0.4013 | 0.01052 | -0.065 | 38.1464
1.5 | 0.4613 | 0.01073 | -0.0661 | 42.9916
2 | 0.5162 | 0.01082 | -0.0664 | 47.7079
2.5 | 0.5731 | 0.01088 | -0.067 | 52.6746
3 | 0.6323 | 0.01075 | -0.0679 | 58.8186
3.5 | 0.6981 | 0.0105 | -0.0699 | 66.4857
4 | 0.7517 | 0.01045 | -0.0696 | 71.933
4.5 | 0.8141 | 0.01004 | -0.0707 | 81.0857
5 | 0.8689 | 0.00978 | -0.0705 | 88.8446
5.5 | 0.9276 | 0.0095 | -0.0709 | 97.6421
6 | 0.9766 | 0.00928 | -0.0694 | 105.2371
6.5 | 1.0161 | 0.00924 | -0.066 | 109.9675
7 | 1.0382 | 0.00936 | -0.0592 | 110.9188
7.5 | 1.02 | 0.01054 | -0.0456 | 96.7742
8 | 0.9756 | 0.01356 | -0.0303 | 71.9469
8.5 | 0.9384 | 0.01711 | -0.0178 | 54.8451
9 | 0.9173 | 0.02045 | -0.0085 | 44.8557
9.5 | 0.9025 | 0.02391 | -0.0008 | 37.7457
10 | 0.8994 | 0.02711 | 0.005 | 33.1759
10.5 | 0.9089 | 0.02984 | 0.009 | 30.4591
11 | 0.9296 | 0.0321 | 0.0118 | 28.9595
11.5 | 0.9565 | 0.03411 | 0.0137 | 28.0416
12 | 0.9829 | 0.03625 | 0.0156 | 27.1145
12.5 | 1.0079 | 0.03858 | 0.0173 | 26.1249
13 | 1.0285 | 0.04128 | 0.0193 | 24.9152
13.5 | 1.0419 | 0.0447 | 0.0215 | 23.3087
14 | 1.059 | 0.04801 | 0.0232 | 22.0579
14.5 | 1.0738 | 0.05166 | 0.0248 | 20.7859
15 | 1.0874 | 0.05559 | 0.026 | 19.5611
15.5 | 1.091 | 0.06062 | 0.0272 | 17.9974
16 | 1.0932 | 0.06601 | 0.028 | 16.5611
16.5 | 1.113 | 0.07286 | 0.0234 | 15.2759
17.5 | 1.1279 | 0.08816 | 0.0161 | 12.7938
18 | 1.1244 | 0.09559 | 0.0143 | 11.7627
18.5 | 1.1123 | 0.10436 | 0.0119 | 10.6583
19 | 1.0945 | 0.11426 | 0.0084 | 9.579
19.5 | 1.0805 | 0.12413 | 0.0042 | 8.7046
20 | 1.0584 | 0.13568 | -0.0015 | 7.8007

## 39. Re 750k Mach 0.50 (1)
BIGFOIL.COM POLAR EXPORT
fx78pk188
FX 78-PK-188/20 |  |  |  | Cl Max: | 1.317 | at alpha= | 8 | deg
JavaFoil+Calcfoil stall+Eppler ext transition |  |  |  | L/D Max: | 103.616 | at alpha= | 6 | deg
Re: | 750000 |  |  | Cd Min: | 0.00738 | at alpha= | -0.5 | deg
Mach: | 0.5 |  |  | Cl=0 at alpha= | -2.6214 | deg
|  |  |  | @ Cl=0.1, Cd= | 0.0074726
|  |  |  | @ Cl=0.4, Cd= | 0.007841
|  |  |  | @ Cl=0.6, Cd= | 0.008324
alpha (deg) | Cl | Cd | Cm | Cl/Cd
-20 | -0.974 | 0.20982 | -0.008 | -4.643
-19.5 | -0.947 | 0.20395 | -0.009 | -4.643
-19 | -0.92 | 0.23876 | -0.009 | -3.852
-18.5 | -0.893 | 0.19536 | -0.01 | -4.573
-18 | -0.863 | 0.18802 | -0.01 | -4.589
-17.5 | -0.835 | 0.17968 | -0.011 | -4.649
-17 | -0.808 | 0.17305 | -0.012 | -4.669
-16.5 | -0.781 | 0.17061 | -0.012 | -4.575
-16 | -0.751 | 0.16293 | -0.012 | -4.612
-15.5 | -0.724 | 0.15941 | -0.013 | -4.539
-15 | -0.696 | 0.15249 | -0.014 | -4.564
-14.5 | -0.668 | 0.1483 | -0.014 | -4.507
-14 | -0.64 | 0.14165 | -0.015 | -4.519
-13.5 | -0.612 | 0.13393 | -0.015 | -4.568
-13 | -0.584 | 0.13032 | -0.015 | -4.482
-12.5 | -0.556 | 0.1265 | -0.016 | -4.398
-12 | -0.529 | 0.12312 | -0.017 | -4.293
-11.5 | -0.501 | 0.11945 | -0.017 | -4.191
-11 | -0.472 | 0.11102 | -0.017 | -4.251
-10.5 | -0.444 | 0.10641 | -0.017 | -4.173
-10 | -0.416 | 0.10342 | -0.018 | -4.024
-9.5 | -0.388 | 0.09729 | -0.017 | -3.985
-9 | -0.36 | 0.07905 | -0.017 | -4.549
-8.5 | -0.332 | 0.06328 | -0.021 | -5.251
-8 | -0.496 | 0.05568 | -0.023 | -8.906
-7.5 | -0.585 | 0.0186 | -0.048 | -31.422
-7 | -0.553 | 0.01653 | -0.05 | -33.434
-6.5 | -0.506 | 0.01601 | -0.051 | -31.587
-6 | -0.45 | 0.01517 | -0.053 | -29.681
-5.5 | -0.389 | 0.0144 | -0.054 | -26.984
-5 | -0.324 | 0.0137 | -0.056 | -23.661
-4.5 | -0.258 | 0.01309 | -0.057 | -19.699
-4 | -0.19 | 0.01256 | -0.059 | -15.158
-3.5 | -0.122 | 0.01209 | -0.06 | -10.085
-3 | -0.053 | 0.0076 | -0.061 | -6.927
-2.5 | 0.017 | 0.00752 | -0.063 | 2.247
-2 | 0.087 | 0.00748 | -0.064 | 11.607
-1.5 | 0.157 | 0.00744 | -0.066 | 21.082
-1 | 0.227 | 0.0074 | -0.067 | 30.711
-0.5 | 0.298 | 0.00738 | -0.069 | 40.391
0 | 0.365 | 0.00777 | -0.07 | 47.015
0.5 | 0.434 | 0.00791 | -0.072 | 54.887
1 | 0.503 | 0.00808 | -0.073 | 62.247
1.5 | 0.571 | 0.00826 | -0.075 | 69.155
2 | 0.639 | 0.00841 | -0.078 | 76.034
2.5 | 0.707 | 0.00872 | -0.079 | 81.113
3 | 0.775 | 0.00912 | -0.08 | 84.924
3.5 | 0.844 | 0.00935 | -0.082 | 90.211
4 | 0.905 | 0.00962 | -0.083 | 94.076
4.5 | 0.971 | 0.00992 | -0.085 | 97.852
5 | 1.035 | 0.01031 | -0.086 | 100.394
5.5 | 1.098 | 0.01071 | -0.088 | 102.558
6 | 1.158 | 0.01118 | -0.089 | 103.616
6.5 | 1.211 | 0.02216 | -0.09 | 54.671
7 | 1.258 | 0.02507 | -0.092 | 50.158
7.5 | 1.295 | 0.02671 | -0.093 | 48.474
8 | 1.317 | 0.02854 | -0.094 | 46.141
8.5 | 1.314 | 0.03066 | -0.096 | 42.871
9 | 1.06 | 0.06037 | -0.033 | 17.558
9.5 | 0.805 | 0.03524 | -0.098 | 22.83
10 | 0.711 | 0.07392 | -0.05 | 9.623
10.5 | 0.736 | 0.0862 | -0.038 | 8.534
11 | 0.764 | 0.10501 | -0.041 | 7.271
11.5 | 0.792 | 0.11167 | -0.047 | 7.094
12 | 0.819 | 0.11786 | -0.047 | 6.951
12.5 | 0.848 | 0.12919 | -0.051 | 6.564
13 | 0.875 | 0.13276 | -0.052 | 6.593

## 40. Re 750k Mach 0.50 (2)
BIGFOIL.COM POLAR EXPORT
fx78pk188
FX 78-PK-188/20 |  |  |  | Cl Max: | 0.9953 | at alpha= | 14 | deg
XFOIL ncrit=9 |  |  |  | L/D Max: | 72.2661 | at alpha= | 5.5 | deg
Re: | 750000 |  |  | Cd Min: | 0.22752 | at alpha= | 20 | deg
Mach: | 0.5 |  |  | Cl=0 at alpha= | -2.2304 | deg
|  |  |  | @ Cl=0.1, Cd= | 0.011402
|  |  |  | @ Cl=0.4, Cd= | 0.012653
|  |  |  | @ Cl=0.6, Cd= | 0.013306
alpha (deg) | Cl | Cd | Cm | Cl/Cd
-14.5 | -0.2116 | 0.13132 | -0.1048 | -1.6113
-14 | -0.2116 | 0.12083 | -0.1097 | -1.7512
-13.5 | -0.2208 | 0.10903 | -0.1153 | -2.0251
-13 | -0.2225 | 0.09976 | -0.1203 | -2.2304
-12.5 | -0.2412 | 0.08757 | -0.1267 | -2.7544
-12 | -0.2757 | 0.07182 | -0.1357 | -3.8388
-11.5 | -0.3159 | 0.05806 | -0.1445 | -5.4409
-11 | -0.3525 | 0.04816 | -0.1484 | -7.3194
-10.5 | -0.3865 | 0.04022 | -0.1481 | -9.6096
-10 | -0.4131 | 0.03357 | -0.1446 | -12.3056
-9.5 | -0.4162 | 0.02926 | -0.1401 | -14.2242
-9 | -0.3967 | 0.02618 | -0.1357 | -15.1528
-8.5 | -0.3668 | 0.0237 | -0.1317 | -15.4768
-8 | -0.3257 | 0.02215 | -0.1283 | -14.7043
-7.5 | -0.2914 | 0.02047 | -0.1241 | -14.2355
-7 | -0.2562 | 0.01922 | -0.12 | -13.3299
-6.5 | -0.2206 | 0.01806 | -0.1159 | -12.2148
-6 | -0.1934 | 0.01673 | -0.1108 | -11.5601
-5.5 | -0.1573 | 0.01579 | -0.1067 | -9.962
-5 | -0.1235 | 0.01484 | -0.1022 | -8.3221
-4.5 | -0.1096 | 0.01341 | -0.0949 | -8.173
-4 | -0.1234 | 0.01227 | -0.0823 | -10.057
-3.5 | -0.1367 | 0.01049 | -0.0698 | -13.0315
-3 | -0.1009 | 0.00995 | -0.0645 | -10.1407
-2.5 | -0.0364 | 0.01029 | -0.0641 | -3.5374
-2 | 0.0311 | 0.01086 | -0.0642 | 2.8637
-1.5 | 0.0996 | 0.0114 | -0.0647 | 8.7368
-1 | 0.1677 | 0.01183 | -0.0655 | 14.1758
-0.5 | 0.2275 | 0.01217 | -0.065 | 18.6935
0 | 0.2839 | 0.01248 | -0.0642 | 22.7484
0.5 | 0.3451 | 0.01261 | -0.0642 | 27.3672
1 | 0.4097 | 0.01266 | -0.0649 | 32.3618
1.5 | 0.4784 | 0.01262 | -0.0661 | 37.9081
2 | 0.5254 | 0.01308 | -0.0636 | 40.1682
2.5 | 0.5768 | 0.01333 | -0.0616 | 43.2708
3 | 0.6447 | 0.01326 | -0.0626 | 48.6199
3.5 | 0.7287 | 0.01285 | -0.0661 | 56.7082
4 | 0.7569 | 0.01299 | -0.0595 | 58.2679
4.5 | 0.8423 | 0.01237 | -0.0626 | 68.0922
5 | 0.8589 | 0.01238 | -0.0533 | 69.378
5.5 | 0.8961 | 0.0124 | -0.0479 | 72.2661
6 | 0.92 | 0.01302 | -0.041 | 70.6605
6.5 | 0.9489 | 0.01387 | -0.0353 | 68.4138
7 | 0.96 | 0.01551 | -0.0274 | 61.8956
7.5 | 0.9471 | 0.01801 | -0.0167 | 52.5875
8 | 0.9151 | 0.02176 | -0.0049 | 42.0542
8.5 | 0.895 | 0.02568 | 0.0042 | 34.852
9 | 0.8843 | 0.02962 | 0.0114 | 29.8548
9.5 | 0.8724 | 0.03392 | 0.0178 | 25.7193
10 | 0.8771 | 0.0377 | 0.0224 | 23.2653
10.5 | 0.8957 | 0.04097 | 0.0256 | 21.8623
11 | 0.9189 | 0.04419 | 0.0282 | 20.7943
11.5 | 0.9467 | 0.04734 | 0.0303 | 19.9979
12 | 0.9694 | 0.051 | 0.0325 | 19.0078
12.5 | 0.9824 | 0.05563 | 0.0347 | 17.6595
13 | 0.992 | 0.06089 | 0.0365 | 16.2917
13.5 | 0.9951 | 0.06712 | 0.0377 | 14.8257
14 | 0.9953 | 0.07401 | 0.0382 | 13.4482
14.5 | 0.9916 | 0.08176 | 0.0377 | 12.1282
15 | 0.9815 | 0.09063 | 0.036 | 10.8297
15.5 | 0.962 | 0.10133 | 0.0323 | 9.4937
16 | 0.9402 | 0.11306 | 0.0269 | 8.3159
16.5 | 0.9139 | 0.12624 | 0.0196 | 7.2394
17 | 0.8826 | 0.14107 | 0.0106 | 6.2565
17.5 | 0.859 | 0.15545 | 0.0018 | 5.5259
18 | 0.8341 | 0.17089 | -0.0075 | 4.8809
18.5 | 0.8096 | 0.18735 | -0.0167 | 4.3213
19.5 | 0.7977 | 0.21436 | -0.0302 | 3.7213
20 | 0.8301 | 0.22752 | -0.044 | 3.6485

## 41. Re 1M Mach 0.00 (1)
BIGFOIL.COM POLAR EXPORT
fx78pk188
FX 78-PK-188/20 |  |  |  | Cl Max: | 1.425 | at alpha= | 12 | deg
JavaFoil+Calcfoil stall+Eppler ext transition |  |  |  | L/D Max: | 132.282 | at alpha= | 6.5 | deg
Re: | 1000000 |  |  | Cd Min: | 0.00563 | at alpha= | -2.5 | deg
Mach: | 0 |  |  | Cl=0 at alpha= | -2.621 | deg
|  |  |  | @ Cl=0.1, Cd= | 0.0057203
|  |  |  | @ Cl=0.4, Cd= | 0.0061328
|  |  |  | @ Cl=0.6, Cd= | 0.006372
alpha (deg) | Cl | Cd | Cm | Cl/Cd
-16.5 | -0.757 | 0.13355 | -0.009 | -5.669
-16 | -0.771 | 0.12624 | -0.01 | -6.106
-15.5 | -0.778 | 0.11891 | -0.011 | -6.546
-15 | -0.783 | 0.11189 | -0.011 | -7.001
-14.5 | -0.786 | 0.10573 | -0.012 | -7.429
-14 | -0.785 | 0.09914 | -0.013 | -7.92
-13.5 | -0.782 | 0.09255 | -0.014 | -8.448
-13 | -0.775 | 0.08685 | -0.015 | -8.924
-12.5 | -0.768 | 0.07942 | -0.017 | -9.673
-12 | -0.77 | 0.06515 | -0.022 | -11.819
-11.5 | -0.859 | 0.02201 | -0.031 | -39.016
-11 | -0.838 | 0.02017 | -0.033 | -41.544
-10.5 | -0.81 | 0.01885 | -0.034 | -42.986
-10 | -0.779 | 0.01773 | -0.035 | -43.926
-9.5 | -0.743 | 0.0167 | -0.037 | -44.492
-9 | -0.704 | 0.01538 | -0.038 | -45.753
-8.5 | -0.66 | 0.01466 | -0.04 | -45.056
-8 | -0.614 | 0.01399 | -0.041 | -43.852
-7.5 | -0.564 | 0.01339 | -0.042 | -42.153
-7 | -0.512 | 0.01281 | -0.044 | -40.006
-6.5 | -0.458 | 0.0123 | -0.045 | -37.257
-6 | -0.403 | 0.01181 | -0.047 | -34.085
-5.5 | -0.345 | 0.01139 | -0.048 | -30.3
-5 | -0.287 | 0.01101 | -0.05 | -26.02
-4.5 | -0.227 | 0.01064 | -0.051 | -21.366
-4 | -0.167 | 0.01031 | -0.052 | -16.232
-3.5 | -0.107 | 0.01001 | -0.054 | -10.689
-3 | -0.047 | 0.00564 | -0.056 | -8.349
-2.5 | 0.015 | 0.00563 | -0.058 | 2.679
-2 | 0.077 | 0.00564 | -0.059 | 13.75
-1.5 | 0.14 | 0.00586 | -0.06 | 23.889
-1 | 0.202 | 0.00567 | -0.062 | 35.666
-0.5 | 0.265 | 0.00569 | -0.063 | 46.492
0 | 0.326 | 0.00606 | -0.064 | 53.792
0.5 | 0.387 | 0.00612 | -0.066 | 63.342
1 | 0.448 | 0.00618 | -0.067 | 72.602
1.5 | 0.509 | 0.00624 | -0.068 | 81.541
2 | 0.569 | 0.00631 | -0.069 | 90.146
2.5 | 0.629 | 0.00643 | -0.071 | 97.797
3 | 0.689 | 0.00657 | -0.072 | 104.898
3.5 | 0.749 | 0.00669 | -0.073 | 111.838
4 | 0.804 | 0.00688 | -0.074 | 116.943
4.5 | 0.862 | 0.00715 | -0.075 | 120.582
5 | 0.92 | 0.0074 | -0.077 | 124.349
5.5 | 0.977 | 0.00766 | -0.078 | 127.457
6 | 1.032 | 0.00792 | -0.079 | 130.248
6.5 | 1.085 | 0.0082 | -0.08 | 132.282
7 | 1.127 | 0.01685 | -0.081 | 66.858
7.5 | 1.175 | 0.01774 | -0.082 | 66.277
8 | 1.221 | 0.01989 | -0.083 | 61.402
8.5 | 1.265 | 0.02083 | -0.084 | 60.722
9 | 1.305 | 0.02182 | -0.085 | 59.798
9.5 | 1.338 | 0.02287 | -0.086 | 58.512
10 | 1.367 | 0.02396 | -0.087 | 57.042
10.5 | 1.39 | 0.02517 | -0.089 | 55.222
11 | 1.408 | 0.02642 | -0.09 | 53.279
11.5 | 1.42 | 0.02777 | -0.091 | 51.117
12 | 1.425 | 0.02923 | -0.092 | 48.763
12.5 | 1.425 | 0.03066 | -0.093 | 46.474
13 | 1.419 | 0.03232 | -0.094 | 43.9
13.5 | 1.407 | 0.03404 | -0.095 | 41.336
14 | 1.39 | 0.03611 | -0.096 | 38.487
14.5 | 1.367 | 0.03827 | -0.097 | 35.727
15 | 1.34 | 0.04073 | -0.097 | 32.9
15.5 | 1.308 | 0.04341 | -0.098 | 30.139
16 | 1.27 | 0.04738 | -0.099 | 26.814
16.5 | 1.091 | 0.1128 | -0.072 | 9.676
17 | 1.042 | 0.13077 | -0.063 | 7.965

## 42. Re 1M Mach 0.00 (2)
BIGFOIL.COM POLAR EXPORT
fx78pk188
FX 78-PK-188/20 |  |  |  | Cl Max: | 1.246 | at alpha= | 18 | deg
XFOIL ncrit=9 |  |  |  | L/D Max: | 129.69 | at alpha= | 6.5 | deg
Re: | 1000000 |  |  | Cd Min: | 0.11662 | at alpha= | -20 | deg
Mach: | 0 |  |  | Cl=0 at alpha= | -2.4221 | deg
|  |  |  | @ Cl=0.1, Cd= | 0.0077566
|  |  |  | @ Cl=0.4, Cd= | 0.0083319
|  |  |  | @ Cl=0.6, Cd= | 0.0082985
alpha (deg) | Cl | Cd | Cm | Cl/Cd
-20 | -0.6893 | 0.11662 | -0.0804 | -5.9106
-19.5 | -0.7579 | 0.09556 | -0.0921 | -7.9311
-18.5 | -0.8464 | 0.06655 | -0.1079 | -12.7183
-18 | -0.8656 | 0.05771 | -0.1117 | -14.9991
-17.5 | -0.8758 | 0.05086 | -0.1137 | -17.2198
-17 | -0.8758 | 0.04572 | -0.1146 | -19.1557
-16.5 | -0.8753 | 0.04107 | -0.1145 | -21.3124
-16 | -0.8629 | 0.03777 | -0.114 | -22.8462
-15.5 | -0.8567 | 0.03423 | -0.1127 | -25.0278
-15 | -0.8455 | 0.03134 | -0.111 | -26.9783
-14.5 | -0.8251 | 0.02926 | -0.1095 | -28.1989
-14 | -0.8011 | 0.02748 | -0.108 | -29.1521
-13.5 | -0.7778 | 0.0257 | -0.1061 | -30.2646
-13 | -0.756 | 0.02389 | -0.1039 | -31.645
-12.5 | -0.7229 | 0.02281 | -0.1025 | -31.6922
-12 | -0.6935 | 0.02153 | -0.1006 | -32.2109
-11.5 | -0.6587 | 0.02063 | -0.0992 | -31.9292
-11 | -0.62 | 0.01994 | -0.0981 | -31.0933
-10.5 | -0.5927 | 0.01859 | -0.0955 | -31.8827
-10 | -0.5549 | 0.01785 | -0.0941 | -31.0868
-9.5 | -0.517 | 0.01712 | -0.0926 | -30.1986
-9 | -0.487 | 0.01603 | -0.0899 | -30.3805
-8.5 | -0.4528 | 0.01519 | -0.0876 | -29.8091
-8 | -0.4153 | 0.01458 | -0.0857 | -28.4842
-7.5 | -0.3814 | 0.01386 | -0.0831 | -27.518
-7 | -0.3536 | 0.01294 | -0.0794 | -27.3261
-6.5 | -0.3222 | 0.01241 | -0.0758 | -25.9629
-6 | -0.2881 | 0.012 | -0.0725 | -24.0083
-5.5 | -0.2493 | 0.01149 | -0.0701 | -21.6971
-5 | -0.2154 | 0.01068 | -0.067 | -20.1685
-4.5 | -0.1817 | 0.00975 | -0.064 | -18.6359
-4 | -0.1545 | 0.00843 | -0.0601 | -18.3274
-3.5 | -0.1214 | 0.00723 | -0.0567 | -16.7911
-3 | -0.0665 | 0.00723 | -0.057 | -9.1978
-2.5 | -0.009 | 0.00736 | -0.0578 | -1.2228
-2 | 0.0488 | 0.00759 | -0.0586 | 6.4295
-1.5 | 0.1072 | 0.00778 | -0.0595 | 13.7789
-1 | 0.1658 | 0.00802 | -0.0605 | 20.6733
-0.5 | 0.2247 | 0.00805 | -0.0617 | 27.913
0 | 0.2836 | 0.0082 | -0.0629 | 34.5854
0.5 | 0.3411 | 0.00829 | -0.064 | 41.146
1 | 0.3984 | 0.00833 | -0.065 | 47.8271
1.5 | 0.4559 | 0.0084 | -0.0661 | 54.2738
2 | 0.5137 | 0.00832 | -0.0671 | 61.7428
2.5 | 0.5728 | 0.00828 | -0.0684 | 69.1787
3 | 0.6317 | 0.00832 | -0.0697 | 75.9255
3.5 | 0.6869 | 0.00819 | -0.0702 | 83.8706
4 | 0.745 | 0.00802 | -0.0712 | 92.8928
4.5 | 0.7999 | 0.0079 | -0.0716 | 101.2532
5 | 0.8553 | 0.00777 | -0.0721 | 110.0772
5.5 | 0.9069 | 0.00765 | -0.0719 | 118.549
6 | 0.9577 | 0.00764 | -0.0715 | 125.3534
6.5 | 1.0025 | 0.00773 | -0.0699 | 129.6895
7 | 1.025 | 0.00823 | -0.0639 | 124.5443
7.5 | 0.9875 | 0.00977 | -0.0467 | 101.0747
8 | 0.9545 | 0.01233 | -0.0331 | 77.4128
8.5 | 0.9208 | 0.01573 | -0.021 | 58.5378
9 | 0.9123 | 0.01842 | -0.0133 | 49.5277
9.5 | 0.9037 | 0.02133 | -0.0061 | 42.3676
10 | 0.9099 | 0.02379 | -0.0013 | 38.2472
10.5 | 0.9254 | 0.02588 | 0.0022 | 35.7573
11 | 0.951 | 0.02757 | 0.0044 | 34.494
11.5 | 0.9782 | 0.02924 | 0.0063 | 33.4542
12 | 1.0056 | 0.03097 | 0.008 | 32.4701
12.5 | 1.03 | 0.03294 | 0.0098 | 31.269
13 | 1.0544 | 0.03495 | 0.0115 | 30.1688
13.5 | 1.0719 | 0.03757 | 0.0135 | 28.5307
14 | 1.091 | 0.04017 | 0.0153 | 27.1596
14.5 | 1.1106 | 0.04282 | 0.0169 | 25.9365
15 | 1.1281 | 0.04578 | 0.0183 | 24.6418
15.5 | 1.1469 | 0.04867 | 0.0195 | 23.5648
16 | 1.1626 | 0.05183 | 0.0207 | 22.431
16.5 | 1.1811 | 0.0559 | 0.0199 | 21.1288
17 | 1.2299 | 0.06281 | 0.009 | 19.5813
17.5 | 1.2368 | 0.06831 | 0.0085 | 18.1057
18 | 1.246 | 0.07293 | 0.0085 | 17.0849
18.5 | 1.2437 | 0.07902 | 0.0085 | 15.7391
19 | 1.2433 | 0.0851 | 0.0078 | 14.6099
19.5 | 1.236 | 0.09221 | 0.0068 | 13.4042
20 | 1.2267 | 0.09992 | 0.005 | 12.2768

## 43. Re 1M Mach 0.10 (1)
BIGFOIL.COM POLAR EXPORT
fx78pk188
FX 78-PK-188/20 |  |  |  | Cl Max: | 1.419 | at alpha= | 12 | deg
JavaFoil+Calcfoil stall+Eppler ext transition |  |  |  | L/D Max: | 131.794 | at alpha= | 6.5 | deg
Re: | 1000000 |  |  | Cd Min: | 0.00565 | at alpha= | -2.5 | deg
Mach: | 0.1 |  |  | Cl=0 at alpha= | -2.621 | deg
|  |  |  | @ Cl=0.1, Cd= | 0.0056535
|  |  |  | @ Cl=0.4, Cd= | 0.0061326
|  |  |  | @ Cl=0.6, Cd= | 0.0064067
alpha (deg) | Cl | Cd | Cm | Cl/Cd
-16.5 | -0.726 | 0.13732 | -0.009 | -5.284
-16 | -0.743 | 0.12881 | -0.01 | -5.77
-15.5 | -0.754 | 0.12084 | -0.01 | -6.239
-15 | -0.762 | 0.11416 | -0.011 | -6.677
-14.5 | -0.768 | 0.10728 | -0.012 | -7.155
-14 | -0.77 | 0.1003 | -0.013 | -7.675
-13.5 | -0.769 | 0.09391 | -0.014 | -8.188
-13 | -0.765 | 0.08781 | -0.015 | -8.709
-12.5 | -0.758 | 0.08167 | -0.017 | -9.282
-12 | -0.754 | 0.07179 | -0.02 | -10.501
-11.5 | -0.852 | 0.02296 | -0.031 | -37.088
-11 | -0.834 | 0.02055 | -0.033 | -40.588
-10.5 | -0.809 | 0.01915 | -0.034 | -42.219
-10 | -0.778 | 0.01797 | -0.036 | -43.302
-9.5 | -0.743 | 0.01688 | -0.037 | -44.013
-9 | -0.705 | 0.01555 | -0.038 | -45.328
-8.5 | -0.662 | 0.01478 | -0.04 | -44.773
-8 | -0.615 | 0.0141 | -0.041 | -43.646
-7.5 | -0.566 | 0.01347 | -0.043 | -42.031
-7 | -0.514 | 0.01291 | -0.044 | -39.836
-6.5 | -0.46 | 0.01237 | -0.045 | -37.218
-6 | -0.404 | 0.0119 | -0.047 | -33.99
-5.5 | -0.347 | 0.01146 | -0.048 | -30.245
-5 | -0.288 | 0.01105 | -0.05 | -26.046
-4.5 | -0.228 | 0.01069 | -0.051 | -21.35
-4 | -0.168 | 0.01036 | -0.053 | -16.226
-3.5 | -0.108 | 0.00986 | -0.054 | -10.91
-3 | -0.047 | 0.00567 | -0.057 | -8.351
-2.5 | 0.015 | 0.00565 | -0.058 | 2.682
-2 | 0.078 | 0.00565 | -0.059 | 13.774
-1.5 | 0.141 | 0.00566 | -0.061 | 24.842
-1 | 0.203 | 0.00567 | -0.062 | 35.846
-0.5 | 0.266 | 0.00569 | -0.063 | 46.74
0 | 0.327 | 0.0061 | -0.065 | 53.659
0.5 | 0.389 | 0.00612 | -0.066 | 63.571
1 | 0.45 | 0.00619 | -0.067 | 72.757
1.5 | 0.511 | 0.00626 | -0.068 | 81.694
2 | 0.572 | 0.00636 | -0.07 | 89.819
2.5 | 0.632 | 0.00646 | -0.071 | 97.865
3 | 0.692 | 0.0066 | -0.072 | 104.889
3.5 | 0.752 | 0.00675 | -0.073 | 111.306
4 | 0.808 | 0.00691 | -0.075 | 116.826
4.5 | 0.866 | 0.0072 | -0.076 | 120.354
5 | 0.924 | 0.00745 | -0.077 | 124.009
5.5 | 0.981 | 0.00771 | -0.078 | 127.132
6 | 1.036 | 0.00798 | -0.079 | 129.806
6.5 | 1.09 | 0.00827 | -0.081 | 131.794
7 | 1.131 | 0.017 | -0.081 | 66.532
7.5 | 1.18 | 0.01791 | -0.082 | 65.89
8 | 1.226 | 0.02008 | -0.083 | 61.032
8.5 | 1.269 | 0.02104 | -0.084 | 60.322
9 | 1.309 | 0.02205 | -0.086 | 59.359
9.5 | 1.341 | 0.02313 | -0.087 | 57.987
10 | 1.369 | 0.02427 | -0.088 | 56.406
10.5 | 1.391 | 0.02549 | -0.089 | 54.548
11 | 1.406 | 0.02678 | -0.09 | 52.512
11.5 | 1.416 | 0.02815 | -0.091 | 50.293
12 | 1.419 | 0.02964 | -0.092 | 47.869
12.5 | 1.415 | 0.03118 | -0.093 | 45.391
13 | 1.405 | 0.03286 | -0.094 | 42.769
13.5 | 1.389 | 0.03467 | -0.095 | 40.076
14 | 1.367 | 0.03688 | -0.096 | 37.074
14.5 | 1.34 | 0.03922 | -0.097 | 34.154
15 | 1.306 | 0.04185 | -0.098 | 31.21
15.5 | 1.267 | 0.04527 | -0.098 | 27.997
16 | 1.081 | 0.11001 | -0.07 | 9.828
16.5 | 1.029 | 0.12713 | -0.061 | 8.096
17 | 0.989 | 0.13739 | -0.057 | 7.199

## 44. Re 1M Mach 0.10 (2)
BIGFOIL.COM POLAR EXPORT
fx78pk188
FX 78-PK-188/20 |  |  |  | Cl Max: | 1.234 | at alpha= | 18 | deg
XFOIL ncrit=9 |  |  |  | L/D Max: | 129.383 | at alpha= | 6.5 | deg
Re: | 1000000 |  |  | Cd Min: | 0.11874 | at alpha= | -19.5 | deg
Mach: | 0.1 |  |  | Cl=0 at alpha= | -2.4208 | deg
|  |  |  | @ Cl=0.1, Cd= | 0.0077841
|  |  |  | @ Cl=0.4, Cd= | 0.0083598
|  |  |  | @ Cl=0.6, Cd= | 0.0083363
alpha (deg) | Cl | Cd | Cm | Cl/Cd
-19.5 | -0.6431 | 0.11874 | -0.0811 | -5.416
-19 | -0.7522 | 0.09033 | -0.0966 | -8.3272
-18.5 | -0.794 | 0.07572 | -0.1049 | -10.486
-18 | -0.825 | 0.06424 | -0.1108 | -12.8425
-17.5 | -0.8441 | 0.0556 | -0.1143 | -15.1817
-17 | -0.8501 | 0.04936 | -0.116 | -17.2224
-16.5 | -0.8553 | 0.04378 | -0.1165 | -19.5363
-16 | -0.8479 | 0.03982 | -0.1163 | -21.2933
-15.5 | -0.8406 | 0.03617 | -0.1152 | -23.2403
-15 | -0.8364 | 0.0326 | -0.1134 | -25.6564
-14.5 | -0.8188 | 0.03022 | -0.1118 | -27.0946
-14 | -0.7968 | 0.02823 | -0.1102 | -28.2253
-13.5 | -0.773 | 0.02641 | -0.1084 | -29.2692
-13 | -0.7526 | 0.02445 | -0.106 | -30.7812
-12.5 | -0.7212 | 0.02323 | -0.1044 | -31.0461
-12 | -0.686 | 0.02224 | -0.103 | -30.8453
-11.5 | -0.6575 | 0.02094 | -0.1009 | -31.3992
-11 | -0.6195 | 0.02017 | -0.0996 | -30.7139
-10.5 | -0.5893 | 0.01894 | -0.0973 | -31.114
-10 | -0.5531 | 0.01809 | -0.0957 | -30.5749
-9.5 | -0.5154 | 0.01732 | -0.0941 | -29.7575
-9 | -0.4836 | 0.01629 | -0.0915 | -29.6869
-8.5 | -0.4503 | 0.01538 | -0.0891 | -29.2783
-8 | -0.4128 | 0.01475 | -0.0871 | -27.9864
-7.5 | -0.3777 | 0.01404 | -0.0847 | -26.9017
-7 | -0.3502 | 0.01306 | -0.0809 | -26.8147
-6.5 | -0.3183 | 0.01247 | -0.0774 | -25.5253
-6 | -0.2856 | 0.01207 | -0.0738 | -23.662
-5.5 | -0.2482 | 0.01154 | -0.0711 | -21.5078
-5 | -0.2141 | 0.01076 | -0.0679 | -19.8978
-4.5 | -0.181 | 0.00983 | -0.0648 | -18.413
-4 | -0.1538 | 0.00856 | -0.0607 | -17.9673
-3.5 | -0.1221 | 0.00726 | -0.0571 | -16.8182
-3 | -0.0671 | 0.00726 | -0.0573 | -9.2424
-2.5 | -0.0092 | 0.00738 | -0.0581 | -1.2466
-2 | 0.0489 | 0.00761 | -0.0589 | 6.4258
-1.5 | 0.1076 | 0.00781 | -0.0598 | 13.7772
-1 | 0.1667 | 0.00805 | -0.0608 | 20.7081
-0.5 | 0.2259 | 0.00809 | -0.062 | 27.9234
0 | 0.2848 | 0.0083 | -0.0632 | 34.3133
0.5 | 0.3427 | 0.00833 | -0.0643 | 41.1405
1 | 0.4003 | 0.00836 | -0.0653 | 47.8828
1.5 | 0.4582 | 0.00843 | -0.0663 | 54.3535
2 | 0.5164 | 0.00836 | -0.0674 | 61.7703
2.5 | 0.576 | 0.00832 | -0.0687 | 69.2308
3 | 0.6347 | 0.00836 | -0.0699 | 75.9211
3.5 | 0.6905 | 0.00823 | -0.0705 | 83.9004
4 | 0.7492 | 0.00806 | -0.0715 | 92.9529
4.5 | 0.8041 | 0.00794 | -0.0718 | 101.272
5 | 0.8602 | 0.00782 | -0.0724 | 110
5.5 | 0.9117 | 0.00769 | -0.072 | 118.5566
6 | 0.9624 | 0.00768 | -0.0715 | 125.3125
6.5 | 1.0066 | 0.00778 | -0.0697 | 129.383
7 | 1.0255 | 0.0083 | -0.0629 | 123.5542
7.5 | 0.9852 | 0.00996 | -0.0454 | 98.9157
8 | 0.9523 | 0.01264 | -0.0319 | 75.3402
8.5 | 0.9187 | 0.01608 | -0.02 | 57.1331
9 | 0.91 | 0.0188 | -0.0122 | 48.4043
9.5 | 0.902 | 0.02172 | -0.0052 | 41.5285
10.5 | 0.9243 | 0.02635 | 0.0031 | 35.0778
11 | 0.9503 | 0.02805 | 0.0053 | 33.8788
11.5 | 0.9773 | 0.02977 | 0.0072 | 32.8284
12 | 1.0049 | 0.03153 | 0.0089 | 31.8712
12.5 | 1.0289 | 0.03358 | 0.0108 | 30.6403
13 | 1.0536 | 0.03563 | 0.0125 | 29.5706
13.5 | 1.0696 | 0.03842 | 0.0147 | 27.8397
14 | 1.0893 | 0.04105 | 0.0164 | 26.5359
14.5 | 1.1077 | 0.04388 | 0.0181 | 25.2438
15.5 | 1.1438 | 0.04992 | 0.0206 | 22.9127
16 | 1.1585 | 0.05332 | 0.0218 | 21.7273
16.5 | 1.1691 | 0.05742 | 0.0225 | 20.3605
17 | 1.2143 | 0.06452 | 0.0122 | 18.8205
17.5 | 1.2269 | 0.07062 | 0.0098 | 17.3733
18 | 1.234 | 0.07563 | 0.0097 | 16.3163
18.5 | 1.2295 | 0.08216 | 0.0094 | 14.9647
19 | 1.2268 | 0.08868 | 0.0085 | 13.834
19.5 | 1.2179 | 0.09623 | 0.0071 | 12.6561
20 | 1.2064 | 0.10448 | 0.005 | 11.5467

## 45. Re 1M Mach 0.25 (1)
BIGFOIL.COM POLAR EXPORT
fx78pk188
FX 78-PK-188/20 |  |  |  | Cl Max: | 1.386 | at alpha= | 11 | deg
JavaFoil+Calcfoil stall+Eppler ext transition |  |  |  | L/D Max: | 128.948 | at alpha= | 6.5 | deg
Re: | 1000000 |  |  | Cd Min: | 0.00557 | at alpha= | -2 | deg
Mach: | 0.25 |  |  | Cl=0 at alpha= | -2.6231 | deg
|  |  |  | @ Cl=0.1, Cd= | 0.00557
|  |  |  | @ Cl=0.4, Cd= | 0.0062822
|  |  |  | @ Cl=0.6, Cd= | 0.006569
alpha (deg) | Cl | Cd | Cm | Cl/Cd
-15.5 | -0.538 | 0.13624 | -0.01 | -3.95
-15 | -0.577 | 0.12604 | -0.011 | -4.574
-14.5 | -0.61 | 0.11908 | -0.011 | -5.123
-14 | -0.638 | 0.11146 | -0.011 | -5.726
-13.5 | -0.661 | 0.10353 | -0.013 | -6.387
-13 | -0.678 | 0.09587 | -0.014 | -7.074
-12.5 | -0.689 | 0.08891 | -0.015 | -7.753
-12 | -0.694 | 0.08227 | -0.016 | -8.431
-11.5 | -0.693 | 0.076 | -0.018 | -9.115
-11 | -0.686 | 0.07001 | -0.02 | -9.803
-10.5 | -0.786 | 0.02138 | -0.035 | -36.79
-10 | -0.768 | 0.01935 | -0.036 | -39.698
-9.5 | -0.74 | 0.01806 | -0.038 | -41.002
-9 | -0.707 | 0.0169 | -0.039 | -41.796
-8.5 | -0.668 | 0.01554 | -0.041 | -42.984
-8 | -0.624 | 0.01473 | -0.042 | -42.348
-7.5 | -0.576 | 0.01403 | -0.044 | -41.038
-7 | -0.524 | 0.01339 | -0.045 | -39.183
-6.5 | -0.47 | 0.0128 | -0.047 | -36.731
-6 | -0.414 | 0.01229 | -0.048 | -33.653
-5.5 | -0.355 | 0.01182 | -0.05 | -30.036
-5 | -0.295 | 0.01136 | -0.051 | -25.964
-4.5 | -0.234 | 0.01096 | -0.052 | -21.341
-4 | -0.172 | 0.01041 | -0.054 | -16.561
-3.5 | -0.11 | 0.01009 | -0.055 | -10.922
-3 | -0.049 | 0.00564 | -0.058 | -8.628
-2.5 | 0.016 | 0.00563 | -0.059 | 2.766
-2 | 0.08 | 0.00557 | -0.061 | 14.372
-1.5 | 0.144 | 0.00557 | -0.062 | 25.914
-1 | 0.209 | 0.00594 | -0.064 | 35.202
-0.5 | 0.273 | 0.00616 | -0.065 | 44.36
0 | 0.335 | 0.0062 | -0.066 | 54.043
0.5 | 0.398 | 0.00628 | -0.068 | 63.379
1 | 0.461 | 0.00635 | -0.069 | 72.508
1.5 | 0.523 | 0.00644 | -0.07 | 81.199
2 | 0.585 | 0.00654 | -0.071 | 89.472
2.5 | 0.647 | 0.00666 | -0.073 | 97.154
3 | 0.708 | 0.00682 | -0.074 | 103.767
3.5 | 0.77 | 0.00698 | -0.075 | 110.273
4 | 0.826 | 0.00719 | -0.076 | 114.946
4.5 | 0.887 | 0.00741 | -0.078 | 119.601
5 | 0.946 | 0.00772 | -0.079 | 122.553
5.5 | 1.004 | 0.00802 | -0.08 | 125.244
6 | 1.061 | 0.00832 | -0.081 | 127.507
6.5 | 1.115 | 0.00865 | -0.083 | 128.948
7 | 1.157 | 0.01788 | -0.083 | 64.73
7.5 | 1.205 | 0.02017 | -0.084 | 59.716
8 | 1.25 | 0.02118 | -0.085 | 59.022
8.5 | 1.291 | 0.02225 | -0.087 | 58.018
9 | 1.327 | 0.0234 | -0.088 | 56.727
9.5 | 1.354 | 0.02463 | -0.089 | 54.989
10 | 1.374 | 0.02595 | -0.09 | 52.938
10.5 | 1.384 | 0.02736 | -0.091 | 50.603
11 | 1.386 | 0.0289 | -0.092 | 47.943
11.5 | 1.377 | 0.03054 | -0.093 | 45.086
12 | 1.357 | 0.03228 | -0.094 | 42.042
12.5 | 1.327 | 0.03422 | -0.095 | 38.782
13 | 1.286 | 0.03654 | -0.096 | 35.189
13.5 | 1.232 | 0.0392 | -0.097 | 31.427
14 | 1.006 | 0.10241 | -0.057 | 9.823
14.5 | 0.937 | 0.1132 | -0.037 | 8.28
15 | 0.872 | 0.12064 | -0.037 | 7.229
15.5 | 0.802 | 0.12914 | -0.043 | 6.21
16 | 0.726 | 0.13685 | -0.046 | 5.306

## 46. Re 1M Mach 0.25 (2)
BIGFOIL.COM POLAR EXPORT
fx78pk188
FX 78-PK-188/20 |  |  |  | Cl Max: | 1.1507 | at alpha= | 17.5 | deg
XFOIL ncrit=9 |  |  |  | L/D Max: | 127.063 | at alpha= | 6.5 | deg
Re: | 1000000 |  |  | Cd Min: | 0.18655 | at alpha= | -19 | deg
Mach: | 0.25 |  |  | Cl=0 at alpha= | -2.4103 | deg
|  |  |  | @ Cl=0.1, Cd= | 0.0079331
|  |  |  | @ Cl=0.4, Cd= | 0.0085712
|  |  |  | @ Cl=0.6, Cd= | 0.00862
alpha (deg) | Cl | Cd | Cm | Cl/Cd
-19 | -0.3486 | 0.18655 | -0.0633 | -1.8687
-18.5 | -0.3359 | 0.17885 | -0.0672 | -1.8781
-17.5 | -0.5045 | 0.11769 | -0.089 | -4.2867
-17 | -0.5916 | 0.09285 | -0.1023 | -6.3716
-16.5 | -0.6512 | 0.07433 | -0.1134 | -8.7609
-16 | -0.6827 | 0.0623 | -0.1202 | -10.9583
-15.5 | -0.7176 | 0.05184 | -0.1242 | -13.8426
-15 | -0.7279 | 0.04527 | -0.1253 | -16.0791
-14.5 | -0.749 | 0.03863 | -0.1245 | -19.3891
-14 | -0.7502 | 0.03425 | -0.1227 | -21.9036
-13.5 | -0.7328 | 0.03153 | -0.1209 | -23.2414
-13 | -0.714 | 0.02905 | -0.1187 | -24.5783
-12.5 | -0.6952 | 0.02666 | -0.116 | -26.0765
-12 | -0.6721 | 0.02471 | -0.1134 | -27.1995
-11.5 | -0.6407 | 0.02332 | -0.1112 | -27.4743
-11 | -0.612 | 0.02176 | -0.1086 | -28.125
-10.5 | -0.5752 | 0.02071 | -0.1068 | -27.774
-10 | -0.5423 | 0.01948 | -0.1043 | -27.8388
-9.5 | -0.505 | 0.01854 | -0.1023 | -27.2384
-9 | -0.4634 | 0.01785 | -0.1007 | -25.9608
-8.5 | -0.4369 | 0.01646 | -0.0971 | -26.5431
-8 | -0.3993 | 0.01572 | -0.0948 | -25.4008
-7.5 | -0.3599 | 0.015 | -0.0927 | -23.9933
-7 | -0.3341 | 0.01379 | -0.0885 | -24.2277
-6.5 | -0.2994 | 0.01303 | -0.0854 | -22.9777
-6 | -0.2644 | 0.0124 | -0.0821 | -21.3226
-5.5 | -0.2378 | 0.01184 | -0.077 | -20.0845
-5 | -0.2029 | 0.01128 | -0.0735 | -17.9876
-4.5 | -0.1744 | 0.0104 | -0.0691 | -16.7692
-4 | -0.1498 | 0.00907 | -0.0643 | -16.516
-3.5 | -0.1243 | 0.00751 | -0.0594 | -16.5513
-3 | -0.0704 | 0.00739 | -0.059 | -9.5264
-2.5 | -0.0108 | 0.00751 | -0.0597 | -1.4381
-2 | 0.0494 | 0.00775 | -0.0605 | 6.3742
-1.5 | 0.1102 | 0.00797 | -0.0614 | 13.8269
-1 | 0.1716 | 0.00824 | -0.0625 | 20.8252
-0.5 | 0.2318 | 0.00844 | -0.0636 | 27.4645
0 | 0.2915 | 0.00847 | -0.0646 | 34.4156
0.5 | 0.3509 | 0.00853 | -0.0656 | 41.1372
1 | 0.4105 | 0.00858 | -0.0667 | 47.8438
1.5 | 0.4706 | 0.00863 | -0.0679 | 54.5307
2 | 0.5315 | 0.00861 | -0.0691 | 61.7305
2.5 | 0.5934 | 0.00862 | -0.0706 | 68.8399
3 | 0.6507 | 0.00862 | -0.0711 | 75.4872
3.5 | 0.7099 | 0.00848 | -0.0718 | 83.7146
4 | 0.7723 | 0.00834 | -0.0732 | 92.6019
4.5 | 0.827 | 0.00815 | -0.0729 | 101.4724
5 | 0.8844 | 0.00807 | -0.0733 | 109.5911
5.5 | 0.9376 | 0.00793 | -0.0726 | 118.2346
6 | 0.9866 | 0.00792 | -0.0712 | 124.5707
6.5 | 1.0254 | 0.00807 | -0.0677 | 127.0632
7 | 1.0173 | 0.00882 | -0.0552 | 115.3401
7.5 | 0.9734 | 0.01124 | -0.0384 | 86.6014
8 | 0.9379 | 0.01451 | -0.0254 | 64.6382
8.5 | 0.9077 | 0.01801 | -0.0142 | 50.3998
9 | 0.9002 | 0.02086 | -0.0068 | 43.1544
9.5 | 0.8921 | 0.02404 | 0.0001 | 37.109
10 | 0.9004 | 0.02666 | 0.0047 | 33.7734
10.5 | 0.9193 | 0.02888 | 0.0079 | 31.8317
11 | 0.9461 | 0.03076 | 0.0102 | 30.7575
11.5 | 0.9743 | 0.03265 | 0.0121 | 29.8407
12 | 1.0015 | 0.03469 | 0.014 | 28.87
12.5 | 1.0246 | 0.0371 | 0.016 | 27.6173
13 | 1.0436 | 0.03987 | 0.0182 | 26.1751
13.5 | 1.0609 | 0.04292 | 0.0203 | 24.7181
14 | 1.08 | 0.04601 | 0.022 | 23.4732
14.5 | 1.0966 | 0.04944 | 0.0236 | 22.1804
15 | 1.1125 | 0.05308 | 0.0249 | 20.9589
15.5 | 1.124 | 0.0573 | 0.0261 | 19.6161
16 | 1.1314 | 0.06208 | 0.0269 | 18.2249
16.5 | 1.1297 | 0.06801 | 0.0276 | 16.6108
17 | 1.1282 | 0.0741 | 0.0278 | 15.2254
17.5 | 1.1507 | 0.08337 | 0.0189 | 13.8023
18.5 | 1.1472 | 0.10044 | 0.0117 | 11.4217
19 | 1.1348 | 0.10935 | 0.0089 | 10.3777
19.5 | 1.1184 | 0.11922 | 0.0051 | 9.381
20 | 1.1011 | 0.12973 | 0.0003 | 8.4876

## 47. Re 1M Mach 0.50 (1)
BIGFOIL.COM POLAR EXPORT
fx78pk188
FX 78-PK-188/20 |  |  |  | Cl Max: | 1.318 | at alpha= | 8 | deg
JavaFoil+Calcfoil stall+Eppler ext transition |  |  |  | L/D Max: | 117.502 | at alpha= | 6 | deg
Re: | 1000000 |  |  | Cd Min: | 0.00629 | at alpha= | -0.5 | deg
Mach: | 0.5 |  |  | Cl=0 at alpha= | -2.6214 | deg
|  |  |  | @ Cl=0.1, Cd= | 0.0065249
|  |  |  | @ Cl=0.4, Cd= | 0.0067933
|  |  |  | @ Cl=0.6, Cd= | 0.0074191
alpha (deg) | Cl | Cd | Cm | Cl/Cd
-20 | -0.974 | 0.20005 | -0.008 | -4.87
-19.5 | -0.947 | 0.19359 | -0.009 | -4.892
-19 | -0.92 | 0.22548 | -0.009 | -4.079
-18.5 | -0.894 | 0.18721 | -0.01 | -4.774
-18 | -0.863 | 0.17828 | -0.01 | -4.841
-17.5 | -0.835 | 0.17092 | -0.011 | -4.888
-17 | -0.808 | 0.16315 | -0.012 | -4.952
-16.5 | -0.781 | 0.1608 | -0.012 | -4.854
-16 | -0.752 | 0.15556 | -0.013 | -4.832
-15.5 | -0.724 | 0.14885 | -0.013 | -4.861
-15 | -0.696 | 0.14342 | -0.014 | -4.853
-14.5 | -0.668 | 0.13921 | -0.014 | -4.802
-14 | -0.64 | 0.13481 | -0.015 | -4.751
-13.5 | -0.612 | 0.1275 | -0.015 | -4.798
-13 | -0.584 | 0.12395 | -0.015 | -4.712
-12.5 | -0.556 | 0.11891 | -0.016 | -4.679
-12 | -0.529 | 0.11553 | -0.017 | -4.576
-11.5 | -0.501 | 0.10958 | -0.018 | -4.569
-11 | -0.472 | 0.10559 | -0.017 | -4.471
-10.5 | -0.444 | 0.10172 | -0.018 | -4.366
-10 | -0.416 | 0.09875 | -0.018 | -4.215
-9.5 | -0.388 | 0.09262 | -0.017 | -4.187
-9 | -0.36 | 0.07659 | -0.018 | -4.697
-8.5 | -0.333 | 0.06186 | -0.022 | -5.376
-8 | -0.497 | 0.05435 | -0.024 | -9.136
-7.5 | -0.586 | 0.01752 | -0.048 | -33.44
-7 | -0.554 | 0.01577 | -0.05 | -35.108
-6.5 | -0.507 | 0.01487 | -0.052 | -34.063
-6 | -0.451 | 0.01406 | -0.053 | -32.074
-5.5 | -0.389 | 0.01318 | -0.055 | -29.55
-5 | -0.325 | 0.01253 | -0.056 | -25.919
-4.5 | -0.258 | 0.01228 | -0.058 | -21.041
-4 | -0.191 | 0.01178 | -0.06 | -16.189
-3.5 | -0.122 | 0.01135 | -0.061 | -10.757
-3 | -0.053 | 0.00665 | -0.063 | -7.998
-2.5 | 0.017 | 0.00658 | -0.064 | 2.593
-2 | 0.088 | 0.00653 | -0.066 | 13.434
-1.5 | 0.159 | 0.0065 | -0.067 | 24.391
-1 | 0.23 | 0.00649 | -0.069 | 35.385
-0.5 | 0.305 | 0.00629 | -0.071 | 48.487
0 | 0.369 | 0.00669 | -0.073 | 55.11
0.5 | 0.438 | 0.00692 | -0.074 | 63.326
1 | 0.507 | 0.00704 | -0.076 | 72.049
1.5 | 0.576 | 0.00736 | -0.077 | 78.284
2 | 0.645 | 0.00753 | -0.079 | 85.617
2.5 | 0.714 | 0.0077 | -0.08 | 92.701
3 | 0.783 | 0.00792 | -0.081 | 98.775
3.5 | 0.851 | 0.00817 | -0.083 | 104.172
4 | 0.912 | 0.00844 | -0.084 | 108.057
4.5 | 0.978 | 0.00874 | -0.086 | 111.877
5 | 1.043 | 0.00908 | -0.087 | 114.884
5.5 | 1.106 | 0.00946 | -0.088 | 116.913
6 | 1.166 | 0.00992 | -0.09 | 117.502
6.5 | 1.213 | 0.02101 | -0.091 | 57.717
7 | 1.259 | 0.02393 | -0.092 | 52.604
7.5 | 1.296 | 0.02544 | -0.093 | 50.951
8 | 1.318 | 0.02716 | -0.095 | 48.543
8.5 | 1.316 | 0.0292 | -0.096 | 45.049
9 | 1.06 | 0.05932 | -0.033 | 17.871
9.5 | 0.805 | 0.03368 | -0.098 | 23.913
10 | 0.836 | 0.03655 | -0.1 | 22.879
10.5 | 0.736 | 0.08383 | -0.041 | 8.782
11 | 0.764 | 0.10121 | -0.042 | 7.546
11.5 | 0.792 | 0.10616 | -0.048 | 7.464
12 | 0.819 | 0.11116 | -0.047 | 7.37
12.5 | 0.848 | 0.12336 | -0.052 | 6.875
13 | 0.875 | 0.12692 | -0.052 | 6.897

## 48. Re 1M Mach 0.50 (2)
BIGFOIL.COM POLAR EXPORT
fx78pk188
FX 78-PK-188/20 |  |  |  | Cl Max: | 1.0211 | at alpha= | 13.5 | deg
XFOIL ncrit=9 |  |  |  | L/D Max: | 104.947 | at alpha= | 5.5 | deg
Re: | 1000000 |  |  | Cd Min: | 0.18146 | at alpha= | 18.5 | deg
Mach: | 0.5 |  |  | Cl=0 at alpha= | -2.3467 | deg
|  |  |  | @ Cl=0.1, Cd= | 0.0089877
|  |  |  | @ Cl=0.4, Cd= | 0.0096933
|  |  |  | @ Cl=0.6, Cd= | 0.01013
alpha (deg) | Cl | Cd | Cm | Cl/Cd
-15 | -0.2246 | 0.138 | -0.1011 | -1.6275
-14.5 | -0.2285 | 0.12612 | -0.1064 | -1.8118
-14 | -0.233 | 0.1154 | -0.1118 | -2.0191
-13.5 | -0.2365 | 0.10545 | -0.117 | -2.2428
-13 | -0.2434 | 0.0952 | -0.1226 | -2.5567
-12.5 | -0.2772 | 0.08063 | -0.1303 | -3.4379
-12 | -0.3163 | 0.06468 | -0.1403 | -4.8902
-11.5 | -0.3552 | 0.0526 | -0.1473 | -6.7529
-11 | -0.392 | 0.04338 | -0.1495 | -9.0364
-10.5 | -0.429 | 0.03555 | -0.1477 | -12.0675
-10 | -0.4411 | 0.03053 | -0.1438 | -14.4481
-9.5 | -0.4344 | 0.02669 | -0.1391 | -16.2758
-9 | -0.4122 | 0.0237 | -0.1345 | -17.3924
-8.5 | -0.3754 | 0.02193 | -0.1307 | -17.1181
-8 | -0.3413 | 0.0202 | -0.1266 | -16.896
-7.5 | -0.3026 | 0.01888 | -0.1229 | -16.0275
-7 | -0.2705 | 0.01745 | -0.1183 | -15.5014
-6.5 | -0.2379 | 0.01618 | -0.1139 | -14.7033
-6 | -0.2008 | 0.01526 | -0.1098 | -13.1586
-5.5 | -0.1645 | 0.01428 | -0.1057 | -11.5196
-5 | -0.1266 | 0.01344 | -0.1017 | -9.4196
-4.5 | -0.1047 | 0.01225 | -0.0954 | -8.5469
-4 | -0.1067 | 0.01116 | -0.0845 | -9.5609
-3.5 | -0.1047 | 0.00963 | -0.0743 | -10.8723
-3 | -0.0852 | 0.00811 | -0.0668 | -10.5055
-2.5 | -0.0203 | 0.00834 | -0.0667 | -2.4341
-2 | 0.0459 | 0.00864 | -0.0668 | 5.3125
-1.5 | 0.1128 | 0.00907 | -0.0672 | 12.4366
-1 | 0.1798 | 0.00937 | -0.0678 | 19.1889
-0.5 | 0.2477 | 0.00954 | -0.0687 | 25.9644
0 | 0.3157 | 0.00961 | -0.0699 | 32.8512
0.5 | 0.3844 | 0.00965 | -0.0713 | 39.8342
1 | 0.4493 | 0.00983 | -0.0719 | 45.707
1.5 | 0.5098 | 0.01003 | -0.0716 | 50.8275
2 | 0.5731 | 0.01013 | -0.0718 | 56.5745
2.5 | 0.6412 | 0.01013 | -0.0728 | 63.2971
3 | 0.7146 | 0.01009 | -0.0747 | 70.8226
3.5 | 0.7675 | 0.01008 | -0.0725 | 76.1409
4 | 0.838 | 0.00981 | -0.0733 | 85.423
4.5 | 0.8933 | 0.00967 | -0.071 | 92.3785
5 | 0.9543 | 0.00942 | -0.0696 | 101.3057
5.5 | 0.9844 | 0.00938 | -0.0622 | 104.9467
6 | 0.9967 | 0.01009 | -0.0525 | 98.781
6.5 | 1.0041 | 0.01136 | -0.043 | 88.3891
7 | 0.9662 | 0.01453 | -0.0282 | 66.4969
7.5 | 0.922 | 0.0184 | -0.0139 | 50.1087
8 | 0.8903 | 0.02245 | -0.0027 | 39.657
8.5 | 0.881 | 0.02602 | 0.0051 | 33.8586
9 | 0.8718 | 0.02988 | 0.012 | 29.1767
9.5 | 0.8712 | 0.03359 | 0.0176 | 25.9363
10 | 0.8858 | 0.03681 | 0.0215 | 24.0641
10.5 | 0.9129 | 0.03957 | 0.0243 | 23.0705
11 | 0.9401 | 0.04249 | 0.0269 | 22.1252
11.5 | 0.9683 | 0.04555 | 0.0292 | 21.258
12 | 0.9878 | 0.04935 | 0.0317 | 20.0162
12.5 | 1.0029 | 0.05375 | 0.0341 | 18.6586
13 | 1.0161 | 0.05862 | 0.0361 | 17.3337
13.5 | 1.0211 | 0.06455 | 0.0376 | 15.8187
14 | 1.0204 | 0.07139 | 0.0384 | 14.2933
14.5 | 1.0154 | 0.07913 | 0.0382 | 12.832
15 | 1.0044 | 0.08797 | 0.0368 | 11.4175
15.5 | 0.9843 | 0.09855 | 0.0334 | 9.9878
16 | 0.9622 | 0.11012 | 0.0283 | 8.7377
16.5 | 0.9364 | 0.12299 | 0.0214 | 7.6136
17 | 0.9086 | 0.13693 | 0.0129 | 6.6355
18 | 0.8619 | 0.16556 | -0.0047 | 5.206
18.5 | 0.8364 | 0.18146 | -0.014 | 4.6093

## 49. Re 2M Mach 0.00 (1)
BIGFOIL.COM POLAR EXPORT
fx78pk188
FX 78-PK-188/20 |  |  |  | Cl Max: | 1.43 | at alpha= | 12 | deg
JavaFoil+Calcfoil stall+Eppler ext transition |  |  |  | L/D Max: | 164.202 | at alpha= | 6.5 | deg
Re: | 2000000 |  |  | Cd Min: | 0.00485 | at alpha= | 1 | deg
Mach: | 0 |  |  | Cl=0 at alpha= | -2.621 | deg
|  |  |  | @ Cl=0.1, Cd= | 0.0049993
|  |  |  | @ Cl=0.4, Cd= | 0.0050145
|  |  |  | @ Cl=0.6, Cd= | 0.00501
alpha (deg) | Cl | Cd | Cm | Cl/Cd
-18 | -0.707 | 0.14752 | -0.008 | -4.791
-17.5 | -0.726 | 0.14012 | -0.009 | -5.179
-17 | -0.743 | 0.13249 | -0.009 | -5.611
-16.5 | -0.76 | 0.12535 | -0.01 | -6.06
-16 | -0.774 | 0.11772 | -0.011 | -6.573
-15.5 | -0.781 | 0.11144 | -0.012 | -7.012
-15 | -0.788 | 0.10441 | -0.013 | -7.544
-14.5 | -0.792 | 0.09681 | -0.014 | -8.182
-14 | -0.795 | 0.08879 | -0.016 | -8.953
-13.5 | -0.799 | 0.07845 | -0.018 | -10.18
-13 | -0.896 | 0.02742 | -0.027 | -32.672
-12.5 | -0.896 | 0.02246 | -0.029 | -39.914
-12 | -0.884 | 0.02026 | -0.03 | -43.665
-11.5 | -0.866 | 0.01878 | -0.031 | -46.121
-11 | -0.843 | 0.01755 | -0.033 | -48.033
-10.5 | -0.815 | 0.01646 | -0.034 | -49.51
-10 | -0.783 | 0.01548 | -0.036 | -50.601
-9.5 | -0.747 | 0.01462 | -0.037 | -51.086
-9 | -0.707 | 0.0135 | -0.038 | -52.378
-8.5 | -0.663 | 0.01287 | -0.04 | -51.527
-8 | -0.616 | 0.01235 | -0.041 | -49.92
-7.5 | -0.567 | 0.01184 | -0.043 | -47.87
-7 | -0.514 | 0.01136 | -0.044 | -45.298
-6.5 | -0.46 | 0.01093 | -0.045 | -42.108
-6 | -0.404 | 0.01052 | -0.047 | -38.434
-5.5 | -0.346 | 0.01014 | -0.048 | -34.159
-5 | -0.288 | 0.00978 | -0.05 | -29.413
-4.5 | -0.228 | 0.00949 | -0.051 | -24.052
-4 | -0.168 | 0.00921 | -0.053 | -18.26
-3.5 | -0.108 | 0.00896 | -0.054 | -12.014
-3 | -0.047 | 0.00534 | -0.056 | -8.823
-2.5 | 0.015 | 0.00501 | -0.058 | 3.008
-2 | 0.078 | 0.00501 | -0.059 | 15.48
-1.5 | 0.14 | 0.00498 | -0.061 | 28.079
-1 | 0.202 | 0.00501 | -0.062 | 40.414
-0.5 | 0.265 | 0.00501 | -0.063 | 52.896
0 | 0.327 | 0.00501 | -0.065 | 65.29
0.5 | 0.389 | 0.00505 | -0.066 | 77.102
1 | 0.451 | 0.00485 | -0.067 | 93.058
1.5 | 0.513 | 0.00492 | -0.069 | 104.308
2 | 0.575 | 0.00501 | -0.07 | 114.899
2.5 | 0.637 | 0.00501 | -0.072 | 127.267
3 | 0.699 | 0.00512 | -0.073 | 136.547
3.5 | 0.76 | 0.00501 | -0.074 | 151.679
4 | 0.817 | 0.00573 | -0.075 | 142.625
4.5 | 0.876 | 0.00585 | -0.077 | 149.853
5 | 0.934 | 0.00603 | -0.078 | 154.826
5.5 | 0.991 | 0.00623 | -0.079 | 158.906
6 | 1.046 | 0.00644 | -0.08 | 162.304
6.5 | 1.099 | 0.00669 | -0.081 | 164.202
7 | 1.131 | 0.01473 | -0.081 | 76.817
7.5 | 1.18 | 0.0155 | -0.082 | 76.113
8 | 1.226 | 0.01757 | -0.083 | 69.77
8.5 | 1.27 | 0.01839 | -0.084 | 69.017
9 | 1.31 | 0.01926 | -0.086 | 68.001
9.5 | 1.343 | 0.02019 | -0.087 | 66.544
10 | 1.372 | 0.02114 | -0.088 | 64.89
10.5 | 1.395 | 0.0222 | -0.089 | 62.837
11 | 1.413 | 0.0233 | -0.09 | 60.624
11.5 | 1.424 | 0.0245 | -0.091 | 58.139
12 | 1.43 | 0.02578 | -0.092 | 55.476
12.5 | 1.43 | 0.02705 | -0.093 | 52.861
13 | 1.424 | 0.02851 | -0.094 | 49.94
13.5 | 1.412 | 0.03004 | -0.095 | 47.005
14 | 1.394 | 0.03191 | -0.096 | 43.704
14.5 | 1.372 | 0.03376 | -0.097 | 40.648
15 | 1.345 | 0.0358 | -0.098 | 37.583
15.5 | 1.315 | 0.03793 | -0.099 | 34.667
16 | 1.28 | 0.04042 | -0.1 | 31.679
16.5 | 1.243 | 0.04307 | -0.1 | 28.856
17 | 1.202 | 0.04655 | -0.101 | 25.829

## 50. Re 2M Mach 0.00 (2)
BIGFOIL.COM POLAR EXPORT
fx78pk188
FX 78-PK-188/20 |  |  |  | Cl Max: | 1.3694 | at alpha= | 19 | deg
XFOIL ncrit=9 |  |  |  | L/D Max: | 159.427 | at alpha= | 5.5 | deg
Re: | 2000000 |  |  | Cd Min: | 0.07413 | at alpha= | 19 | deg
Mach: | 0 |  |  | Cl=0 at alpha= | -2.4596 | deg
|  |  |  | @ Cl=0.1, Cd= | 0.0051957
|  |  |  | @ Cl=0.4, Cd= | 0.0054674
|  |  |  | @ Cl=0.6, Cd= | 0.00554
alpha (deg) | Cl | Cd | Cm | Cl/Cd
-20 | -0.9541 | 0.07033 | -0.1054 | -13.566
-19.5 | -0.9988 | 0.05815 | -0.1108 | -17.1763
-19 | -1.0043 | 0.05184 | -0.1129 | -19.3731
-18.5 | -1.0266 | 0.04446 | -0.1139 | -23.0904
-18 | -1.0222 | 0.04023 | -0.1139 | -25.4089
-17.5 | -1.0175 | 0.03632 | -0.1132 | -28.0149
-17 | -1.007 | 0.03319 | -0.1121 | -30.3405
-16.5 | -0.9932 | 0.03049 | -0.1106 | -32.5746
-16 | -0.9739 | 0.02835 | -0.1091 | -34.3527
-15.5 | -0.9531 | 0.02637 | -0.1074 | -36.1433
-15 | -0.928 | 0.02474 | -0.1058 | -37.5101
-14.5 | -0.9089 | 0.02279 | -0.1034 | -39.8815
-14 | -0.8828 | 0.02133 | -0.1013 | -41.3877
-13.5 | -0.8535 | 0.02011 | -0.0994 | -42.4416
-13 | -0.8226 | 0.01902 | -0.0975 | -43.2492
-12.5 | -0.7925 | 0.01789 | -0.0954 | -44.2985
-12 | -0.7585 | 0.01695 | -0.0936 | -44.7493
-11.5 | -0.7236 | 0.01609 | -0.0919 | -44.972
-11 | -0.6854 | 0.01541 | -0.0904 | -44.4776
-10.5 | -0.6514 | 0.01454 | -0.0882 | -44.8006
-10 | -0.613 | 0.01392 | -0.0866 | -44.0374
-9.5 | -0.5737 | 0.01338 | -0.085 | -42.8774
-9 | -0.5391 | 0.01268 | -0.0826 | -42.5158
-8.5 | -0.5027 | 0.01203 | -0.0803 | -41.7872
-8 | -0.4649 | 0.01151 | -0.0781 | -40.391
-7.5 | -0.4272 | 0.01108 | -0.0757 | -38.556
-7 | -0.399 | 0.01056 | -0.0713 | -37.7841
-6.5 | -0.3572 | 0.01018 | -0.0694 | -35.0884
-6 | -0.3111 | 0.00987 | -0.0683 | -31.5198
-5.5 | -0.2656 | 0.00951 | -0.067 | -27.9285
-5 | -0.2179 | 0.00919 | -0.0663 | -23.7106
-4.5 | -0.1758 | 0.0085 | -0.0645 | -20.6824
-4 | -0.1319 | 0.00784 | -0.0632 | -16.824
-3.5 | -0.0919 | 0.00689 | -0.0613 | -13.3382
-3 | -0.0545 | 0.00567 | -0.0589 | -9.612
-2.5 | -0.0047 | 0.00516 | -0.0584 | -0.91085
-2 | 0.0534 | 0.00514 | -0.0594 | 10.3891
-1.5 | 0.112 | 0.00521 | -0.0605 | 21.4971
-1 | 0.1712 | 0.00535 | -0.0617 | 32
-0.5 | 0.2303 | 0.00541 | -0.0629 | 42.5693
0 | 0.2895 | 0.00547 | -0.0642 | 52.925
0.5 | 0.3485 | 0.00545 | -0.0654 | 63.945
1 | 0.4076 | 0.00547 | -0.0667 | 74.5155
1.5 | 0.4666 | 0.00548 | -0.068 | 85.146
2 | 0.5252 | 0.00553 | -0.0692 | 94.9729
2.5 | 0.5835 | 0.00554 | -0.0703 | 105.3249
3 | 0.6418 | 0.00554 | -0.0714 | 115.8484
3.5 | 0.6985 | 0.00551 | -0.0723 | 126.7695
4 | 0.7558 | 0.00547 | -0.0732 | 138.1718
4.5 | 0.8118 | 0.00552 | -0.0739 | 147.0652
5 | 0.8667 | 0.00559 | -0.0744 | 155.0447
5.5 | 0.9183 | 0.00576 | -0.0742 | 159.4271
6 | 0.9466 | 0.00653 | -0.0695 | 144.9617
6.5 | 0.9416 | 0.00765 | -0.0581 | 123.085
7 | 0.9176 | 0.0092 | -0.0439 | 99.7391
7.5 | 0.8963 | 0.01152 | -0.0321 | 77.8038
8 | 0.8807 | 0.01417 | -0.0224 | 62.1524
8.5 | 0.8799 | 0.01646 | -0.0154 | 53.4569
9 | 0.8864 | 0.01857 | -0.0098 | 47.7329
9.5 | 0.9022 | 0.02041 | -0.0057 | 44.2038
10 | 0.9279 | 0.02186 | -0.003 | 42.4474
10.5 | 0.9571 | 0.02322 | -0.0009 | 41.2188
11 | 0.9871 | 0.02459 | 0.001 | 40.1423
11.5 | 1.0123 | 0.02629 | 0.0032 | 38.5051
12 | 1.0404 | 0.02788 | 0.005 | 37.3171
12.5 | 1.0638 | 0.02981 | 0.0072 | 35.686
13 | 1.0851 | 0.03192 | 0.0094 | 33.9944
13.5 | 1.1071 | 0.0341 | 0.0114 | 32.4663
14 | 1.1336 | 0.03606 | 0.0127 | 31.4365
14.5 | 1.1589 | 0.03819 | 0.014 | 30.3456
15 | 1.1821 | 0.04046 | 0.0153 | 29.2165
15.5 | 1.1995 | 0.04331 | 0.0169 | 27.6957
16.5 | 1.2386 | 0.04895 | 0.019 | 25.3034
17 | 1.2604 | 0.05166 | 0.0196 | 24.398
17.5 | 1.2728 | 0.05531 | 0.0206 | 23.0121
18 | 1.2864 | 0.0586 | 0.0216 | 21.9522
18.5 | 1.3381 | 0.06479 | 0.0111 | 20.6529
19 | 1.3694 | 0.07413 | 0.0001 | 18.473

## 51. Re 2M Mach 0.10 (1)
BIGFOIL.COM POLAR EXPORT
fx78pk188
FX 78-PK-188/20 |  |  |  | Cl Max: | 1.423 | at alpha= | 12 | deg
JavaFoil+Calcfoil stall+Eppler ext transition |  |  |  | L/D Max: | 163.24 | at alpha= | 6.5 | deg
Re: | 2000000 |  |  | Cd Min: | 0.00485 | at alpha= | 0.5 | deg
Mach: | 0.1 |  |  | Cl=0 at alpha= | -2.621 | deg
|  |  |  | @ Cl=0.1, Cd= | 0.0050295
|  |  |  | @ Cl=0.4, Cd= | 0.0048543
|  |  |  | @ Cl=0.6, Cd= | 0.00502
alpha (deg) | Cl | Cd | Cm | Cl/Cd
-17.5 | -0.687 | 0.14275 | -0.009 | -4.811
-17 | -0.708 | 0.13493 | -0.009 | -5.247
-16.5 | -0.727 | 0.12769 | -0.01 | -5.697
-16 | -0.745 | 0.12045 | -0.011 | -6.189
-15.5 | -0.757 | 0.11348 | -0.012 | -6.666
-15 | -0.765 | 0.10685 | -0.013 | -7.161
-14.5 | -0.772 | 0.09949 | -0.014 | -7.757
-14 | -0.777 | 0.09136 | -0.015 | -8.508
-13.5 | -0.781 | 0.08286 | -0.017 | -9.422
-13 | -0.794 | 0.06671 | -0.021 | -11.901
-12.5 | -0.884 | 0.02372 | -0.029 | -37.27
-12 | -0.877 | 0.02085 | -0.03 | -42.052
-11.5 | -0.861 | 0.01921 | -0.032 | -44.814
-11 | -0.84 | 0.01784 | -0.033 | -47.068
-10.5 | -0.813 | 0.01672 | -0.034 | -48.633
-10 | -0.782 | 0.01573 | -0.036 | -49.76
-9.5 | -0.747 | 0.01481 | -0.037 | -50.437
-9 | -0.708 | 0.01365 | -0.039 | -51.883
-8.5 | -0.665 | 0.01302 | -0.04 | -51.074
-8 | -0.618 | 0.01244 | -0.041 | -49.7
-7.5 | -0.569 | 0.01191 | -0.043 | -47.743
-7 | -0.516 | 0.01142 | -0.044 | -45.231
-6.5 | -0.462 | 0.01098 | -0.046 | -42.073
-6 | -0.406 | 0.01056 | -0.047 | -38.431
-5.5 | -0.348 | 0.01018 | -0.049 | -34.178
-5 | -0.289 | 0.00985 | -0.05 | -29.326
-4.5 | -0.229 | 0.00952 | -0.051 | -24.086
-4 | -0.169 | 0.00928 | -0.053 | -18.206
-3.5 | -0.108 | 0.00899 | -0.054 | -12.03
-3 | -0.047 | 0.00507 | -0.057 | -9.339
-2.5 | 0.015 | 0.00505 | -0.058 | 3.003
-2 | 0.078 | 0.00504 | -0.059 | 15.453
-1.5 | 0.141 | 0.00501 | -0.061 | 28.05
-1 | 0.203 | 0.00501 | -0.062 | 40.628
-0.5 | 0.266 | 0.00504 | -0.064 | 52.799
0 | 0.329 | 0.00506 | -0.065 | 64.996
0.5 | 0.391 | 0.00485 | -0.066 | 80.715
1 | 0.454 | 0.00488 | -0.068 | 92.942
1.5 | 0.516 | 0.00495 | -0.069 | 104.167
2 | 0.578 | 0.00502 | -0.071 | 115.319
2.5 | 0.64 | 0.00502 | -0.072 | 127.506
3 | 0.702 | 0.00513 | -0.073 | 136.783
3.5 | 0.764 | 0.00564 | -0.075 | 135.475
4 | 0.82 | 0.00575 | -0.076 | 142.673
4.5 | 0.88 | 0.00587 | -0.077 | 149.775
5 | 0.938 | 0.00607 | -0.078 | 154.562
5.5 | 0.995 | 0.00628 | -0.079 | 158.535
6 | 1.05 | 0.00649 | -0.081 | 161.807
6.5 | 1.103 | 0.00676 | -0.082 | 163.24
7 | 1.136 | 0.01486 | -0.081 | 76.419
7.5 | 1.185 | 0.01566 | -0.083 | 75.64
8 | 1.23 | 0.01774 | -0.084 | 69.336
8.5 | 1.274 | 0.01858 | -0.085 | 68.557
9 | 1.314 | 0.01947 | -0.086 | 67.476
9.5 | 1.346 | 0.02041 | -0.087 | 65.956
10 | 1.374 | 0.02141 | -0.088 | 64.172
10.5 | 1.396 | 0.02249 | -0.089 | 62.057
11 | 1.411 | 0.02364 | -0.09 | 59.696
11.5 | 1.421 | 0.02485 | -0.091 | 57.159
12 | 1.423 | 0.02616 | -0.093 | 54.423
12.5 | 1.42 | 0.0275 | -0.094 | 51.637
13 | 1.41 | 0.02898 | -0.095 | 48.659
13.5 | 1.394 | 0.03063 | -0.096 | 45.504
14 | 1.372 | 0.03258 | -0.097 | 42.103
14.5 | 1.345 | 0.03453 | -0.097 | 38.941
15 | 1.313 | 0.03666 | -0.098 | 35.807
15.5 | 1.276 | 0.03892 | -0.099 | 32.793
16 | 1.236 | 0.04166 | -0.1 | 29.673
16.5 | 1.192 | 0.04501 | -0.101 | 26.49
17 | 1.144 | 0.04974 | -0.101 | 22.991

## 52. Re 2M Mach 0.10 (2)
BIGFOIL.COM POLAR EXPORT
fx78pk188
FX 78-PK-188/20 |  |  |  | Cl Max: | 1.3379 | at alpha= | 19 | deg
XFOIL ncrit=9 |  |  |  | L/D Max: | 159.447 | at alpha= | 5.5 | deg
Re: | 2000000 |  |  | Cd Min: | 0.08275 | at alpha= | -20 | deg
Mach: | 0.1 |  |  | Cl=0 at alpha= | -2.459 | deg
|  |  |  | @ Cl=0.1, Cd= | 0.005215
|  |  |  | @ Cl=0.4, Cd= | 0.0054866
|  |  |  | @ Cl=0.6, Cd= | 0.00556
alpha (deg) | Cl | Cd | Cm | Cl/Cd
-20 | -0.8844 | 0.08275 | -0.1006 | -10.6876
-19.5 | -0.943 | 0.06699 | -0.1091 | -14.0767
-19 | -0.9575 | 0.05876 | -0.1128 | -16.2951
-18 | -0.9922 | 0.04411 | -0.1163 | -22.4938
-17.5 | -0.9969 | 0.03906 | -0.1159 | -25.5223
-17 | -0.993 | 0.03515 | -0.1149 | -28.2504
-16.5 | -0.9826 | 0.03205 | -0.1135 | -30.6583
-16 | -0.9659 | 0.0296 | -0.112 | -32.6318
-15.5 | -0.9473 | 0.02736 | -0.1102 | -34.6235
-15 | -0.9232 | 0.02557 | -0.1085 | -36.1048
-14.5 | -0.9041 | 0.02356 | -0.1061 | -38.3744
-14 | -0.8806 | 0.02189 | -0.1037 | -40.2284
-13.5 | -0.8516 | 0.0206 | -0.1017 | -41.3398
-13 | -0.8203 | 0.0195 | -0.0998 | -42.0667
-12.5 | -0.7914 | 0.01824 | -0.0975 | -43.3882
-12 | -0.7573 | 0.01728 | -0.0956 | -43.8252
-11.5 | -0.723 | 0.01634 | -0.0937 | -44.2472
-11 | -0.6853 | 0.0156 | -0.0921 | -43.9295
-10.5 | -0.6502 | 0.01476 | -0.09 | -44.0515
-10 | -0.612 | 0.0141 | -0.0882 | -43.4043
-9.5 | -0.5728 | 0.01354 | -0.0865 | -42.3043
-9 | -0.5365 | 0.01286 | -0.0843 | -41.7185
-8.5 | -0.5004 | 0.01217 | -0.0819 | -41.1175
-8 | -0.462 | 0.01163 | -0.0798 | -39.7248
-7.5 | -0.4237 | 0.01117 | -0.0774 | -37.932
-7 | -0.3955 | 0.01061 | -0.073 | -37.2762
-6.5 | -0.3564 | 0.01023 | -0.0705 | -34.8387
-6 | -0.3107 | 0.00992 | -0.0692 | -31.3206
-5.5 | -0.2653 | 0.00956 | -0.0679 | -27.751
-5 | -0.2174 | 0.00923 | -0.067 | -23.5536
-4.5 | -0.1752 | 0.00856 | -0.0652 | -20.4673
-4 | -0.1316 | 0.00788 | -0.0638 | -16.7005
-3.5 | -0.0914 | 0.00695 | -0.0618 | -13.1511
-3 | -0.0543 | 0.00571 | -0.0593 | -9.5096
-2.5 | -0.0048 | 0.00518 | -0.0587 | -0.92664
-2 | 0.0537 | 0.00516 | -0.0597 | 10.407
-1.5 | 0.1126 | 0.00523 | -0.0608 | 21.5296
-1 | 0.1721 | 0.00537 | -0.062 | 32.0484
-0.5 | 0.2315 | 0.00542 | -0.0632 | 42.7122
0 | 0.2912 | 0.00548 | -0.0645 | 53.1387
0.5 | 0.3505 | 0.00547 | -0.0658 | 64.0768
1 | 0.41 | 0.00549 | -0.0671 | 74.6812
1.5 | 0.4693 | 0.0055 | -0.0684 | 85.3273
2 | 0.5283 | 0.00557 | -0.0696 | 94.8474
2.5 | 0.5869 | 0.00556 | -0.0707 | 105.5576
3 | 0.6455 | 0.00556 | -0.0718 | 116.0971
3.5 | 0.7027 | 0.00554 | -0.0726 | 126.8412
4 | 0.7602 | 0.00549 | -0.0735 | 138.4699
4.5 | 0.8166 | 0.00554 | -0.0742 | 147.4007
5 | 0.8718 | 0.00561 | -0.0747 | 155.4011
5.5 | 0.9232 | 0.00579 | -0.0744 | 159.4473
6 | 0.9496 | 0.00659 | -0.0692 | 144.0971
6.5 | 0.9409 | 0.00772 | -0.0569 | 121.8782
7 | 0.9164 | 0.00937 | -0.0428 | 97.8015
7.5 | 0.8951 | 0.01177 | -0.0312 | 76.0493
8 | 0.8796 | 0.01445 | -0.0215 | 60.872
8.5 | 0.8778 | 0.01681 | -0.0144 | 52.2189
9 | 0.8847 | 0.01893 | -0.0088 | 46.7353
9.5 | 0.9011 | 0.02079 | -0.0048 | 43.343
10 | 0.9267 | 0.02228 | -0.0021 | 41.5934
10.5 | 0.9565 | 0.02364 | 0 | 40.4611
11 | 0.986 | 0.02508 | 0.002 | 39.3142
11.5 | 1.0122 | 0.02676 | 0.0042 | 37.8251
12 | 1.0392 | 0.02847 | 0.0061 | 36.5016
12.5 | 1.0632 | 0.0304 | 0.0083 | 34.9737
13 | 1.083 | 0.03268 | 0.0106 | 33.1395
13.5 | 1.106 | 0.03484 | 0.0126 | 31.7451
14 | 1.1327 | 0.03686 | 0.0139 | 30.7298
15 | 1.1806 | 0.04144 | 0.0166 | 28.4894
15.5 | 1.1979 | 0.04439 | 0.0182 | 26.9858
16.5 | 1.2361 | 0.05027 | 0.0203 | 24.5892
17.5 | 1.2673 | 0.05717 | 0.0218 | 22.1672
18 | 1.2803 | 0.06076 | 0.0226 | 21.0714
18.5 | 1.3171 | 0.06681 | 0.0153 | 19.7141
19 | 1.3379 | 0.07731 | 0.0045 | 17.3057

## 53. Re 2M Mach 0.25 (1)
BIGFOIL.COM POLAR EXPORT
fx78pk188
FX 78-PK-188/20 |  |  |  | Cl Max: | 1.39 | at alpha= | 11 | deg
JavaFoil+Calcfoil stall+Eppler ext transition |  |  |  | L/D Max: | 158.8 | at alpha= | 6 | deg
Re: | 2000000 |  |  | Cd Min: | 0.00479 | at alpha= | 2.5 | deg
Mach: | 0.25 |  |  | Cl=0 at alpha= | -2.6231 | deg
|  |  |  | @ Cl=0.1, Cd= | 0.0051062
|  |  |  | @ Cl=0.4, Cd= | 0.0049091
|  |  |  | @ Cl=0.6, Cd= | 0.0048895
alpha (deg) | Cl | Cd | Cm | Cl/Cd
-16.5 | -0.441 | 0.14357 | -0.01 | -3.073
-16 | -0.496 | 0.13439 | -0.01 | -3.69
-15.5 | -0.539 | 0.12522 | -0.011 | -4.306
-15 | -0.578 | 0.11824 | -0.012 | -4.887
-14.5 | -0.612 | 0.11011 | -0.012 | -5.554
-14 | -0.64 | 0.1038 | -0.013 | -6.166
-13.5 | -0.663 | 0.09619 | -0.014 | -6.892
-13 | -0.68 | 0.08966 | -0.015 | -7.589
-12.5 | -0.693 | 0.08262 | -0.017 | -8.387
-12 | -0.702 | 0.0739 | -0.02 | -9.504
-11.5 | -0.806 | 0.02395 | -0.032 | -33.652
-11 | -0.806 | 0.02012 | -0.034 | -40.087
-10.5 | -0.794 | 0.01819 | -0.035 | -43.652
-10 | -0.772 | 0.0169 | -0.037 | -45.713
-9.5 | -0.744 | 0.01582 | -0.038 | -47.061
-9 | -0.71 | 0.01483 | -0.04 | -47.914
-8.5 | -0.671 | 0.01368 | -0.041 | -49.077
-8 | -0.627 | 0.01301 | -0.043 | -48.193
-7.5 | -0.578 | 0.01239 | -0.044 | -46.694
-7 | -0.527 | 0.01186 | -0.045 | -44.422
-6.5 | -0.472 | 0.01135 | -0.047 | -41.582
-6 | -0.415 | 0.01088 | -0.048 | -38.166
-5.5 | -0.356 | 0.0105 | -0.05 | -33.932
-5 | -0.296 | 0.01011 | -0.051 | -29.26
-4.5 | -0.235 | 0.0095 | -0.053 | -24.721
-4 | -0.173 | 0.00918 | -0.054 | -18.855
-3.5 | -0.111 | 0.0089 | -0.056 | -12.441
-3 | -0.049 | 0.00513 | -0.058 | -9.496
-2.5 | 0.016 | 0.00512 | -0.06 | 3.043
-2 | 0.08 | 0.0051 | -0.061 | 15.705
-1.5 | 0.145 | 0.00512 | -0.062 | 28.234
-1 | 0.209 | 0.00509 | -0.064 | 41.068
-0.5 | 0.273 | 0.00488 | -0.065 | 56.087
0 | 0.338 | 0.00488 | -0.067 | 69.158
0.5 | 0.402 | 0.00491 | -0.068 | 81.811
1 | 0.466 | 0.00497 | -0.07 | 93.773
1.5 | 0.53 | 0.00481 | -0.071 | 110.193
2 | 0.594 | 0.0049 | -0.072 | 121.08
2.5 | 0.657 | 0.00479 | -0.074 | 137.137
3 | 0.72 | 0.00561 | -0.075 | 128.34
3.5 | 0.783 | 0.00575 | -0.076 | 136.078
4 | 0.84 | 0.00589 | -0.078 | 142.61
4.5 | 0.9 | 0.00605 | -0.079 | 148.687
5 | 0.96 | 0.00627 | -0.08 | 152.955
5.5 | 1.018 | 0.00651 | -0.081 | 156.362
6 | 1.074 | 0.00677 | -0.082 | 158.8
6.5 | 1.127 | 0.00715 | -0.084 | 157.654
7 | 1.162 | 0.01565 | -0.083 | 74.242
7.5 | 1.209 | 0.01785 | -0.085 | 67.753
8 | 1.254 | 0.01873 | -0.086 | 66.974
8.5 | 1.296 | 0.01968 | -0.087 | 65.858
9 | 1.332 | 0.02068 | -0.088 | 64.41
9.5 | 1.359 | 0.02177 | -0.089 | 62.443
10 | 1.378 | 0.02293 | -0.09 | 60.11
10.5 | 1.389 | 0.02418 | -0.092 | 57.444
11 | 1.39 | 0.02552 | -0.093 | 54.459
11.5 | 1.381 | 0.02698 | -0.094 | 51.199
12 | 1.362 | 0.02854 | -0.095 | 47.724
12.5 | 1.331 | 0.03028 | -0.096 | 43.964
13 | 1.29 | 0.03234 | -0.097 | 39.888
13.5 | 1.238 | 0.03454 | -0.098 | 35.844
14 | 1.175 | 0.03713 | -0.099 | 31.658
14.5 | 1.099 | 0.04152 | -0.099 | 26.474
15 | 0.923 | 0.08675 | -0.081 | 10.636
15.5 | 0.819 | 0.11162 | -0.068 | 7.34
16 | 0.738 | 0.12072 | -0.066 | 6.111

## 54. Re 2M Mach 0.25 (2)
BIGFOIL.COM POLAR EXPORT
fx78pk188
FX 78-PK-188/20 |  |  |  | Cl Max: | 1.2301 | at alpha= | 18 | deg
XFOIL ncrit=9 |  |  |  | L/D Max: | 159.681 | at alpha= | 5.5 | deg
Re: | 2000000 |  |  | Cd Min: | 0.12057 | at alpha= | -19 | deg
Mach: | 0.25 |  |  | Cl=0 at alpha= | -2.456 | deg
|  |  |  | @ Cl=0.1, Cd= | 0.005344
|  |  |  | @ Cl=0.4, Cd= | 0.0055863
|  |  |  | @ Cl=0.6, Cd= | 0.0056718
alpha (deg) | Cl | Cd | Cm | Cl/Cd
-19 | -0.6199 | 0.12057 | -0.0875 | -5.1414
-18.5 | -0.7184 | 0.09559 | -0.1014 | -7.5154
-18 | -0.7775 | 0.07787 | -0.112 | -9.9846
-17.5 | -0.8192 | 0.06447 | -0.1197 | -12.7067
-17 | -0.8509 | 0.0541 | -0.1244 | -15.7283
-16.5 | -0.8705 | 0.04638 | -0.1262 | -18.7689
-16 | -0.8809 | 0.04038 | -0.1263 | -21.8153
-15.5 | -0.8849 | 0.0355 | -0.1251 | -24.9268
-15 | -0.8772 | 0.03191 | -0.1232 | -27.4898
-14.5 | -0.867 | 0.02876 | -0.1207 | -30.146
-14 | -0.8519 | 0.02614 | -0.1179 | -32.5899
-13.5 | -0.828 | 0.02422 | -0.1153 | -34.1866
-13 | -0.8063 | 0.02226 | -0.1123 | -36.2219
-12.5 | -0.7788 | 0.02063 | -0.1095 | -37.7508
-12 | -0.7469 | 0.01932 | -0.107 | -38.6594
-11.5 | -0.7166 | 0.01796 | -0.1041 | -39.8998
-11 | -0.6819 | 0.01689 | -0.1016 | -40.373
-10.5 | -0.6434 | 0.01604 | -0.0994 | -40.1122
-10 | -0.6059 | 0.0152 | -0.0971 | -39.8618
-9.5 | -0.5663 | 0.0145 | -0.095 | -39.0552
-9 | -0.5231 | 0.0139 | -0.0933 | -37.6331
-8.5 | -0.4889 | 0.01298 | -0.0903 | -37.6656
-8 | -0.4486 | 0.01235 | -0.0881 | -36.3239
-7.5 | -0.4075 | 0.0118 | -0.0859 | -34.5339
-7 | -0.3742 | 0.01105 | -0.0824 | -33.8643
-6.5 | -0.3415 | 0.01049 | -0.0784 | -32.5548
-6 | -0.3055 | 0.01019 | -0.0748 | -29.9804
-5.5 | -0.2613 | 0.00983 | -0.0728 | -26.5819
-5 | -0.2143 | 0.00945 | -0.0713 | -22.6772
-4.5 | -0.1711 | 0.00886 | -0.0692 | -19.3115
-4 | -0.128 | 0.00819 | -0.0673 | -15.6288
-3.5 | -0.0877 | 0.00729 | -0.0649 | -12.0302
-3 | -0.0534 | 0.00594 | -0.0616 | -8.9899
-2.5 | -0.0053 | 0.00526 | -0.0605 | -1.0076
-2 | 0.055 | 0.00527 | -0.0615 | 10.4364
-1.5 | 0.1158 | 0.00537 | -0.0626 | 21.5642
-1 | 0.1774 | 0.00545 | -0.0638 | 32.5505
-0.5 | 0.2386 | 0.0055 | -0.065 | 43.3818
0 | 0.3002 | 0.00556 | -0.0663 | 53.9928
0.5 | 0.3616 | 0.00558 | -0.0677 | 64.8029
1 | 0.4229 | 0.00559 | -0.069 | 75.653
1.5 | 0.4842 | 0.00562 | -0.0703 | 86.1566
2 | 0.545 | 0.00569 | -0.0715 | 95.7821
2.5 | 0.6055 | 0.00567 | -0.0726 | 106.7901
3 | 0.666 | 0.00567 | -0.0737 | 117.4603
3.5 | 0.7254 | 0.00568 | -0.0745 | 127.7113
4 | 0.7842 | 0.00562 | -0.0753 | 139.5374
4.5 | 0.8428 | 0.00566 | -0.0759 | 148.9046
5 | 0.8994 | 0.00573 | -0.0761 | 156.9634
5.5 | 0.9501 | 0.00595 | -0.0751 | 159.6807
6 | 0.9651 | 0.00688 | -0.0672 | 140.2762
6.5 | 0.9359 | 0.00826 | -0.0508 | 113.3051
7 | 0.9089 | 0.01049 | -0.0372 | 86.6444
7.5 | 0.8885 | 0.01323 | -0.0262 | 67.158
8 | 0.8743 | 0.01601 | -0.0168 | 54.6096
8.5 | 0.8684 | 0.01864 | -0.0092 | 46.588
9 | 0.8761 | 0.02094 | -0.0037 | 41.8386
9.5 | 0.8958 | 0.02285 | 0 | 39.2035
10 | 0.9229 | 0.02448 | 0.0027 | 37.7002
10.5 | 0.9539 | 0.02597 | 0.0049 | 36.7308
11 | 0.9834 | 0.02764 | 0.007 | 35.5789
11.5 | 1.0094 | 0.02955 | 0.0094 | 34.1591
12 | 1.0337 | 0.03168 | 0.0118 | 32.6294
12.5 | 1.0548 | 0.03409 | 0.0143 | 30.9416
13 | 1.0805 | 0.0363 | 0.0163 | 29.7658
13.5 | 1.1041 | 0.03877 | 0.0182 | 28.4782
14 | 1.1295 | 0.04119 | 0.0198 | 27.4217
14.5 | 1.1492 | 0.04417 | 0.0216 | 26.0177
15 | 1.1665 | 0.04746 | 0.0233 | 24.5786
15.5 | 1.1875 | 0.05056 | 0.0245 | 23.4869
16 | 1.2037 | 0.05424 | 0.0256 | 22.1921
17 | 1.2236 | 0.06327 | 0.0273 | 19.3393
17.5 | 1.226 | 0.06894 | 0.0275 | 17.7836
18 | 1.2301 | 0.07458 | 0.0272 | 16.4937
18.5 | 1.2241 | 0.08165 | 0.0265 | 14.992
19 | 1.2009 | 0.09075 | 0.0252 | 13.2331
19.5 | 1.2085 | 0.10343 | 0.0133 | 11.6842
20 | 1.1991 | 0.11867 | 0.0004 | 10.1045

## 55. Re 2M Mach 0.50 (1)
BIGFOIL.COM POLAR EXPORT
fx78pk188
FX 78-PK-188/20 |  |  |  | Cl Max: | 1.322 | at alpha= | 8 | deg
JavaFoil+Calcfoil stall+Eppler ext transition |  |  |  | L/D Max: | 143.852 | at alpha= | 5.5 | deg
Re: | 2000000 |  |  | Cd Min: | 0.00482 | at alpha= | -2 | deg
Mach: | 0.5 |  |  | Cl=0 at alpha= | -2.6197 | deg
|  |  |  | @ Cl=0.1, Cd= | 0.00482
|  |  |  | @ Cl=0.4, Cd= | 0.0054234
|  |  |  | @ Cl=0.6, Cd= | 0.005738
alpha (deg) | Cl | Cd | Cm | Cl/Cd
-20 | -0.975 | 0.18045 | -0.008 | -5.406
-19.5 | -0.948 | 0.17314 | -0.009 | -5.473
-19 | -0.92 | 0.19398 | -0.009 | -4.743
-18.5 | -0.895 | 0.16815 | -0.01 | -5.321
-18 | -0.864 | 0.16069 | -0.011 | -5.378
-17.5 | -0.836 | 0.15113 | -0.011 | -5.532
-17 | -0.808 | 0.1472 | -0.012 | -5.492
-16.5 | -0.781 | 0.14333 | -0.012 | -5.448
-16 | -0.752 | 0.13939 | -0.013 | -5.397
-15.5 | -0.724 | 0.1334 | -0.013 | -5.426
-15 | -0.696 | 0.12892 | -0.014 | -5.401
-14.5 | -0.669 | 0.12468 | -0.015 | -5.363
-14 | -0.641 | 0.11988 | -0.015 | -5.349
-13.5 | -0.612 | 0.11363 | -0.015 | -5.386
-13 | -0.584 | 0.11021 | -0.016 | -5.302
-12.5 | -0.557 | 0.10386 | -0.016 | -5.36
-12 | -0.529 | 0.10056 | -0.017 | -5.259
-11.5 | -0.501 | 0.09919 | -0.018 | -5.052
-11 | -0.472 | 0.09309 | -0.018 | -5.075
-10.5 | -0.444 | 0.0887 | -0.018 | -5.011
-10 | -0.416 | 0.0858 | -0.019 | -4.854
-9.5 | -0.388 | 0.07635 | -0.019 | -5.083
-9 | -0.36 | 0.07001 | -0.02 | -5.145
-8.5 | -0.333 | 0.0579 | -0.023 | -5.753
-8 | -0.588 | 0.01736 | -0.047 | -33.853
-7.5 | -0.588 | 0.01539 | -0.048 | -38.225
-7 | -0.556 | 0.01384 | -0.05 | -40.203
-6.5 | -0.509 | 0.01303 | -0.052 | -39.055
-6 | -0.453 | 0.01233 | -0.053 | -36.75
-5.5 | -0.391 | 0.01171 | -0.055 | -33.4
-5 | -0.326 | 0.01116 | -0.057 | -29.227
-4.5 | -0.259 | 0.01067 | -0.058 | -24.311
-4 | -0.191 | 0.01004 | -0.06 | -19.071
-3.5 | -0.123 | 0.00966 | -0.062 | -12.69
-3 | -0.054 | 0.00496 | -0.065 | -10.947
-2.5 | 0.017 | 0.00503 | -0.067 | 3.463
-2 | 0.089 | 0.00482 | -0.068 | 18.552
-1.5 | 0.162 | 0.00482 | -0.07 | 33.526
-1 | 0.234 | 0.00486 | -0.071 | 48.025
-0.5 | 0.306 | 0.00535 | -0.073 | 57.09
0 | 0.376 | 0.00542 | -0.074 | 69.33
0.5 | 0.446 | 0.00543 | -0.076 | 82.149
1 | 0.516 | 0.00557 | -0.077 | 92.714
1.5 | 0.586 | 0.00571 | -0.079 | 102.67
2 | 0.656 | 0.00585 | -0.08 | 112.118
2.5 | 0.725 | 0.00603 | -0.081 | 120.287
3 | 0.794 | 0.0062 | -0.083 | 128.097
3.5 | 0.863 | 0.00641 | -0.084 | 134.548
4 | 0.924 | 0.00663 | -0.086 | 139.271
4.5 | 0.99 | 0.00705 | -0.087 | 140.4
5 | 1.055 | 0.00741 | -0.088 | 142.403
5.5 | 1.118 | 0.00777 | -0.09 | 143.852
6 | 1.177 | 0.00831 | -0.091 | 141.717
6.5 | 1.217 | 0.01854 | -0.091 | 65.631
7 | 1.263 | 0.0213 | -0.092 | 59.293
7.5 | 1.3 | 0.02262 | -0.094 | 57.46
8 | 1.322 | 0.02412 | -0.095 | 54.825
8.5 | 1.32 | 0.02591 | -0.096 | 50.926
9 | 1.26 | 0.02802 | -0.098 | 44.976
9.5 | 0.807 | 0.02992 | -0.099 | 26.989
10 | 0.839 | 0.03263 | -0.1 | 25.707
10.5 | 0.746 | 0.07593 | -0.061 | 9.82
11 | 0.766 | 0.08242 | -0.051 | 9.298
11.5 | 0.793 | 0.09706 | -0.049 | 8.168
12 | 0.82 | 0.09979 | -0.048 | 8.215
12.5 | 0.848 | 0.109 | -0.052 | 7.782
13 | 0.876 | 0.11257 | -0.053 | 7.778

## 56. Re 2M Mach 0.50 (2)
BIGFOIL.COM POLAR EXPORT
fx78pk188
FX 78-PK-188/20 |  |  |  | Cl Max: | 1.0776 | at alpha= | 14 | deg
XFOIL ncrit=9 |  |  |  | L/D Max: | 154.29 | at alpha= | 5 | deg
Re: | 2000000 |  |  | Cd Min: | 0.18508 | at alpha= | 19 | deg
Mach: | 0.5 |  |  | Cl=0 at alpha= | -2.4458 | deg
|  |  |  | @ Cl=0.1, Cd= | 0.0057318
|  |  |  | @ Cl=0.4, Cd= | 0.0061849
|  |  |  | @ Cl=0.6, Cd= | 0.0062879
alpha (deg) | Cl | Cd | Cm | Cl/Cd
-15 | -0.249 | 0.12963 | -0.1054 | -1.9209
-14.5 | -0.2595 | 0.11761 | -0.1114 | -2.2064
-14 | -0.2855 | 0.10386 | -0.1186 | -2.7489
-13.5 | -0.3118 | 0.09087 | -0.1259 | -3.4313
-13 | -0.3511 | 0.07625 | -0.1341 | -4.6046
-12.5 | -0.3757 | 0.06306 | -0.1428 | -5.9578
-12 | -0.4159 | 0.05094 | -0.1499 | -8.1645
-11.5 | -0.4501 | 0.04198 | -0.1522 | -10.7218
-11 | -0.4787 | 0.0349 | -0.1509 | -13.7163
-10.5 | -0.5022 | 0.02893 | -0.1468 | -17.3591
-10 | -0.5152 | 0.02391 | -0.1408 | -21.5475
-9.5 | -0.5029 | 0.02075 | -0.1348 | -24.2361
-9 | -0.4736 | 0.01879 | -0.1297 | -25.2049
-8.5 | -0.432 | 0.01752 | -0.1258 | -24.6575
-8 | -0.3949 | 0.01621 | -0.1215 | -24.3615
-7.5 | -0.3523 | 0.01522 | -0.1178 | -23.1472
-7 | -0.3095 | 0.01431 | -0.1142 | -21.6282
-6.5 | -0.2754 | 0.01312 | -0.1095 | -20.9909
-6 | -0.2327 | 0.01229 | -0.106 | -18.9341
-5.5 | -0.1886 | 0.01156 | -0.1027 | -16.3149
-5 | -0.1489 | 0.01076 | -0.0987 | -13.8383
-4.5 | -0.1091 | 0.01009 | -0.0947 | -10.8127
-4 | -0.0943 | 0.00933 | -0.086 | -10.1072
-3.5 | -0.0635 | 0.00857 | -0.0803 | -7.4096
-3 | -0.0386 | 0.00729 | -0.0739 | -5.2949
-2.5 | -0.0071 | 0.00582 | -0.0686 | -1.2199
-2 | 0.0584 | 0.00569 | -0.0689 | 10.2636
-1.5 | 0.1281 | 0.00576 | -0.07 | 22.2396
-1 | 0.1981 | 0.00587 | -0.0712 | 33.7479
-0.5 | 0.268 | 0.00596 | -0.0726 | 44.9664
0 | 0.3379 | 0.00606 | -0.074 | 55.7591
0.5 | 0.4075 | 0.0062 | -0.0754 | 65.7258
1 | 0.4765 | 0.00626 | -0.0767 | 76.1182
1.5 | 0.5452 | 0.00628 | -0.0779 | 86.8153
2 | 0.6142 | 0.00629 | -0.0791 | 97.6471
2.5 | 0.6833 | 0.00629 | -0.0801 | 108.6328
3 | 0.7509 | 0.00636 | -0.0808 | 118.066
3.5 | 0.8174 | 0.00631 | -0.081 | 129.5404
4 | 0.8817 | 0.00633 | -0.0807 | 139.2891
4.5 | 0.9437 | 0.0064 | -0.0797 | 147.4531
5 | 0.9998 | 0.00648 | -0.0775 | 154.2901
5.5 | 1.0241 | 0.00681 | -0.0689 | 150.3818
6 | 0.9896 | 0.00865 | -0.0513 | 114.4046
6.5 | 0.9302 | 0.01251 | -0.0329 | 74.3565
7.5 | 0.8644 | 0.01976 | -0.0076 | 43.7449
8 | 0.8575 | 0.02291 | 0.0005 | 37.4291
8.5 | 0.8497 | 0.02639 | 0.008 | 32.1978
9 | 0.8626 | 0.02923 | 0.013 | 29.5108
9.5 | 0.8882 | 0.03164 | 0.0166 | 28.0721
10 | 0.9211 | 0.03387 | 0.0194 | 27.1952
10.5 | 0.9549 | 0.03614 | 0.0221 | 26.4222
11 | 0.9832 | 0.03888 | 0.025 | 25.2881
11.5 | 1.0024 | 0.0423 | 0.0282 | 23.6974
12 | 1.0254 | 0.04574 | 0.031 | 22.418
12.5 | 1.0487 | 0.04939 | 0.0336 | 21.233
13 | 1.0677 | 0.05359 | 0.036 | 19.9235
13.5 | 1.076 | 0.05892 | 0.0382 | 18.2621
14 | 1.0776 | 0.06522 | 0.0398 | 16.5225
14.5 | 1.0723 | 0.07259 | 0.0405 | 14.772
15 | 1.0598 | 0.08118 | 0.0398 | 13.0549
15.5 | 1.0361 | 0.09161 | 0.0373 | 11.3099
16 | 1.0115 | 0.103 | 0.0328 | 9.8204
16.5 | 0.9825 | 0.11574 | 0.0264 | 8.4889
17 | 0.9489 | 0.13 | 0.0181 | 7.2992
17.5 | 0.9255 | 0.14349 | 0.0098 | 6.4499
18 | 0.9025 | 0.15751 | 0.001 | 5.7298
19 | 0.8667 | 0.18508 | -0.0158 | 4.6828

## 57. Re 3M Mach 0.00 (1)
BIGFOIL.COM POLAR EXPORT
fx78pk188
FX 78-PK-188/20 |  |  |  | Cl Max: | 1.433 | at alpha= | 12 | deg
JavaFoil+Calcfoil stall+Eppler ext transition |  |  |  | L/D Max: | 180.684 | at alpha= | 4.5 | deg
Re: | 3000000 |  |  | Cd Min: | 0.00466 | at alpha= | 0.5 | deg
Mach: | 0 |  |  | Cl=0 at alpha= | -2.621 | deg
|  |  |  | @ Cl=0.1, Cd= | 0.00489
|  |  |  | @ Cl=0.4, Cd= | 0.0046687
|  |  |  | @ Cl=0.6, Cd= | 0.004811
alpha (deg) | Cl | Cd | Cm | Cl/Cd
-18.5 | -0.688 | 0.1489 | -0.008 | -4.623
-18 | -0.708 | 0.14139 | -0.009 | -5.01
-17.5 | -0.727 | 0.13493 | -0.009 | -5.391
-17 | -0.745 | 0.12755 | -0.01 | -5.843
-16.5 | -0.762 | 0.12012 | -0.011 | -6.344
-16 | -0.778 | 0.11159 | -0.012 | -6.971
-15.5 | -0.786 | 0.10505 | -0.013 | -7.487
-15 | -0.794 | 0.09734 | -0.014 | -8.157
-14.5 | -0.801 | 0.08845 | -0.016 | -9.054
-14 | -0.815 | 0.07302 | -0.019 | -11.168
-13.5 | -0.911 | 0.02555 | -0.026 | -35.647
-13 | -0.91 | 0.02225 | -0.027 | -40.884
-12.5 | -0.902 | 0.02014 | -0.029 | -44.767
-12 | -0.888 | 0.01849 | -0.03 | -48.01
-11.5 | -0.869 | 0.01722 | -0.032 | -50.481
-11 | -0.846 | 0.01608 | -0.033 | -52.614
-10.5 | -0.818 | 0.01511 | -0.034 | -54.133
-10 | -0.786 | 0.01425 | -0.036 | -55.151
-9.5 | -0.749 | 0.01347 | -0.037 | -55.617
-9 | -0.709 | 0.01245 | -0.039 | -56.947
-8.5 | -0.665 | 0.01189 | -0.04 | -55.95
-8 | -0.618 | 0.01137 | -0.041 | -54.341
-7.5 | -0.568 | 0.01091 | -0.043 | -52.067
-7 | -0.516 | 0.01047 | -0.044 | -49.22
-6.5 | -0.461 | 0.01009 | -0.046 | -45.705
-6 | -0.405 | 0.00972 | -0.047 | -41.697
-5.5 | -0.347 | 0.00938 | -0.048 | -37.049
-5 | -0.288 | 0.00905 | -0.05 | -31.89
-4.5 | -0.229 | 0.00876 | -0.051 | -26.152
-4 | -0.17 | 0.00843 | -0.053 | -20.209
-3.5 | -0.109 | 0.00783 | -0.055 | -13.903
-3 | -0.047 | 0.00529 | -0.056 | -8.915
-2.5 | 0.015 | 0.00499 | -0.058 | 3.025
-2 | 0.078 | 0.00489 | -0.059 | 15.857
-1.5 | 0.14 | 0.00489 | -0.061 | 28.616
-1 | 0.202 | 0.00489 | -0.062 | 41.415
-0.5 | 0.265 | 0.00491 | -0.063 | 53.938
0 | 0.327 | 0.00495 | -0.065 | 66.033
0.5 | 0.389 | 0.00466 | -0.066 | 83.648
1 | 0.452 | 0.00471 | -0.068 | 95.985
1.5 | 0.514 | 0.00494 | -0.069 | 104.091
2 | 0.576 | 0.00478 | -0.07 | 120.457
2.5 | 0.638 | 0.00486 | -0.072 | 131.277
3 | 0.7 | 0.00494 | -0.073 | 141.597
3.5 | 0.762 | 0.00505 | -0.074 | 150.674
4 | 0.818 | 0.00495 | -0.076 | 165.443
4.5 | 0.878 | 0.00486 | -0.077 | 180.684
5 | 0.937 | 0.00561 | -0.078 | 166.967
5.5 | 0.995 | 0.00581 | -0.079 | 171.15
6 | 1.045 | 0.00684 | -0.08 | 152.713
6.5 | 1.088 | 0.00953 | -0.08 | 114.19
7 | 1.134 | 0.01371 | -0.081 | 82.725
7.5 | 1.183 | 0.01441 | -0.082 | 82.095
8 | 1.229 | 0.01634 | -0.083 | 75.208
8.5 | 1.273 | 0.0171 | -0.085 | 74.415
9 | 1.313 | 0.0179 | -0.086 | 73.327
9.5 | 1.346 | 0.01876 | -0.087 | 71.77
10 | 1.375 | 0.01964 | -0.088 | 70.015
10.5 | 1.398 | 0.02062 | -0.089 | 67.804
11 | 1.416 | 0.02165 | -0.09 | 65.406
11.5 | 1.428 | 0.02274 | -0.091 | 62.775
12 | 1.433 | 0.02393 | -0.092 | 59.897
12.5 | 1.433 | 0.02513 | -0.093 | 57.037
13 | 1.427 | 0.02649 | -0.094 | 53.857
13.5 | 1.415 | 0.0279 | -0.095 | 50.718
14 | 1.398 | 0.02961 | -0.096 | 47.192
14.5 | 1.375 | 0.03135 | -0.097 | 43.854
15 | 1.348 | 0.03326 | -0.098 | 40.538
15.5 | 1.318 | 0.03518 | -0.099 | 37.453
16 | 1.283 | 0.03738 | -0.1 | 34.332
16.5 | 1.246 | 0.03979 | -0.101 | 31.329
17 | 1.207 | 0.04258 | -0.101 | 28.343

## 58. Re 3M Mach 0.00 (2)
BIGFOIL.COM POLAR EXPORT
fx78pk188
FX 78-PK-188/20 |  |  |  | Cl Max: | 1.4642 | at alpha= | 20 | deg
XFOIL ncrit=9 |  |  |  | L/D Max: | 172.421 | at alpha= | 5 | deg
Re: | 3000000 |  |  | Cd Min: | 0.07539 | at alpha= | 20 | deg
Mach: | 0 |  |  | Cl=0 at alpha= | -2.5375 | deg
|  |  |  | @ Cl=0.1, Cd= | 0.0044124
|  |  |  | @ Cl=0.4, Cd= | 0.00457
|  |  |  | @ Cl=0.6, Cd= | 0.0046235
alpha (deg) | Cl | Cd | Cm | Cl/Cd
-20 | -1.0985 | 0.05159 | -0.1127 | -21.2929
-19.5 | -1.0978 | 0.04651 | -0.1138 | -23.6035
-19 | -1.1004 | 0.04151 | -0.1141 | -26.5093
-18.5 | -1.0917 | 0.03788 | -0.1138 | -28.82
-18 | -1.0805 | 0.0347 | -0.113 | -31.1383
-17.5 | -1.0659 | 0.03195 | -0.112 | -33.3615
-17 | -1.0477 | 0.02959 | -0.1107 | -35.4072
-16.5 | -1.0288 | 0.02741 | -0.1092 | -37.5337
-16 | -1.0049 | 0.02567 | -0.1077 | -39.1469
-15.5 | -0.9884 | 0.02357 | -0.1053 | -41.9347
-15 | -0.9655 | 0.02196 | -0.1031 | -43.9663
-14.5 | -0.938 | 0.02059 | -0.1012 | -45.5561
-14 | -0.9087 | 0.01937 | -0.0993 | -46.9128
-13.5 | -0.8774 | 0.01828 | -0.0975 | -47.9978
-13 | -0.8483 | 0.01711 | -0.0952 | -49.5792
-12.5 | -0.8163 | 0.01612 | -0.0931 | -50.639
-12 | -0.7843 | 0.01519 | -0.0909 | -51.6327
-11.5 | -0.7489 | 0.01443 | -0.089 | -51.8988
-11 | -0.7139 | 0.01363 | -0.0869 | -52.3771
-10.5 | -0.676 | 0.01299 | -0.0852 | -52.04
-10 | -0.6389 | 0.01234 | -0.0832 | -51.7747
-9.5 | -0.6019 | 0.01173 | -0.0811 | -51.3129
-9 | -0.5634 | 0.01123 | -0.0791 | -50.1692
-8.5 | -0.526 | 0.01076 | -0.0768 | -48.8848
-8 | -0.495 | 0.01023 | -0.0731 | -48.3871
-7.5 | -0.4607 | 0.0099 | -0.0696 | -46.5354
-7 | -0.4158 | 0.00959 | -0.0683 | -43.3577
-6.5 | -0.3693 | 0.00926 | -0.0673 | -39.8812
-6 | -0.3223 | 0.0089 | -0.0663 | -36.2135
-5.5 | -0.2724 | 0.00861 | -0.0659 | -31.6376
-5 | -0.2224 | 0.0083 | -0.0655 | -26.7952
-4.5 | -0.1742 | 0.00789 | -0.0648 | -22.0786
-4 | -0.128 | 0.00737 | -0.0638 | -17.3677
-3.5 | -0.0817 | 0.00679 | -0.0628 | -12.0324
-3 | -0.0382 | 0.00593 | -0.0615 | -6.4418
-2.5 | 0.0031 | 0.00484 | -0.0597 | 0.6405
-2 | 0.056 | 0.00445 | -0.0598 | 12.5843
-1.5 | 0.1145 | 0.0044 | -0.0609 | 26.0227
0 | 0.2921 | 0.0045 | -0.0647 | 64.9111
0.5 | 0.3511 | 0.00457 | -0.066 | 76.8271
1 | 0.4107 | 0.00457 | -0.0673 | 89.8687
1.5 | 0.4702 | 0.00456 | -0.0687 | 103.114
2 | 0.5292 | 0.00459 | -0.0699 | 115.2941
2.5 | 0.5872 | 0.00463 | -0.0711 | 126.8251
3 | 0.6462 | 0.0046 | -0.0723 | 140.4783
3.5 | 0.7031 | 0.00466 | -0.0732 | 150.8798
4 | 0.7611 | 0.0047 | -0.0743 | 161.9362
4.5 | 0.8172 | 0.0048 | -0.0751 | 170.25
5 | 0.869 | 0.00504 | -0.0749 | 172.4206
5.5 | 0.895 | 0.00603 | -0.0698 | 148.4245
6 | 0.9 | 0.00715 | -0.0604 | 125.8741
6.5 | 0.8889 | 0.0082 | -0.048 | 108.4024
7 | 0.8749 | 0.00994 | -0.0367 | 88.0181
7.5 | 0.866 | 0.01212 | -0.0274 | 71.4521
8 | 0.8616 | 0.01441 | -0.0194 | 59.7918
8.5 | 0.8787 | 0.01599 | -0.015 | 54.9531
9 | 0.8884 | 0.01792 | -0.0097 | 49.5759
9.5 | 0.9175 | 0.01912 | -0.0072 | 47.9864
10 | 0.9458 | 0.02043 | -0.0047 | 46.2947
10.5 | 0.9761 | 0.02169 | -0.0027 | 45.0023
11 | 1.0036 | 0.02316 | -0.0004 | 43.3333
11.5 | 1.0311 | 0.02468 | 0.0017 | 41.7788
12 | 1.0567 | 0.02636 | 0.0039 | 40.0873
12.5 | 1.0797 | 0.02822 | 0.0063 | 38.2601
13 | 1.1049 | 0.03005 | 0.0082 | 36.7687
13.5 | 1.1325 | 0.03182 | 0.0098 | 35.5908
14 | 1.1579 | 0.03377 | 0.0113 | 34.2878
14.5 | 1.1857 | 0.03562 | 0.0126 | 33.2875
15 | 1.211 | 0.03769 | 0.0138 | 32.1305
15.5 | 1.2356 | 0.03985 | 0.015 | 31.0063
16 | 1.2588 | 0.04221 | 0.0161 | 29.8223
16.5 | 1.2782 | 0.04495 | 0.0173 | 28.436
17 | 1.2954 | 0.04793 | 0.0185 | 27.0269
18 | 1.3294 | 0.05426 | 0.02 | 24.5006
18.5 | 1.3416 | 0.05799 | 0.0206 | 23.135
19 | 1.3545 | 0.06138 | 0.0215 | 22.0674
19.5 | 1.4075 | 0.06806 | 0.0099 | 20.6803
20 | 1.4642 | 0.07539 | -0.003 | 19.4217

## 59. Re 3M Mach 0.10 (1)
BIGFOIL.COM POLAR EXPORT
fx78pk188
FX 78-PK-188/20 |  |  |  | Cl Max: | 1.427 | at alpha= | 12 | deg
JavaFoil+Calcfoil stall+Eppler ext transition |  |  |  | L/D Max: | 170.676 | at alpha= | 5.5 | deg
Re: | 3000000 |  |  | Cd Min: | 0.00468 | at alpha= | 0.5 | deg
Mach: | 0.1 |  |  | Cl=0 at alpha= | -2.621 | deg
|  |  |  | @ Cl=0.1, Cd= | 0.004896
|  |  |  | @ Cl=0.4, Cd= | 0.0046886
|  |  |  | @ Cl=0.6, Cd= | 0.0048205
alpha (deg) | Cl | Cd | Cm | Cl/Cd
-18 | -0.666 | 0.14489 | -0.008 | -4.593
-17.5 | -0.688 | 0.13766 | -0.009 | -4.998
-17 | -0.709 | 0.13048 | -0.01 | -5.437
-16.5 | -0.729 | 0.12318 | -0.011 | -5.92
-16 | -0.748 | 0.11575 | -0.012 | -6.458
-15.5 | -0.76 | 0.10844 | -0.013 | -7.004
-15 | -0.77 | 0.10077 | -0.014 | -7.64
-14.5 | -0.779 | 0.09241 | -0.015 | -8.425
-14 | -0.788 | 0.08212 | -0.017 | -9.592
-13.5 | -0.881 | 0.03102 | -0.025 | -28.395
-13 | -0.896 | 0.02314 | -0.027 | -38.725
-12.5 | -0.891 | 0.02083 | -0.029 | -42.781
-12 | -0.88 | 0.01898 | -0.03 | -46.372
-11.5 | -0.864 | 0.01755 | -0.032 | -49.236
-11 | -0.843 | 0.01632 | -0.033 | -51.612
-10.5 | -0.816 | 0.0153 | -0.035 | -53.331
-10 | -0.785 | 0.01443 | -0.036 | -54.385
-9.5 | -0.749 | 0.01362 | -0.037 | -55.036
-9 | -0.71 | 0.01255 | -0.039 | -56.57
-8.5 | -0.667 | 0.01198 | -0.04 | -55.62
-8 | -0.62 | 0.01148 | -0.042 | -53.992
-7.5 | -0.57 | 0.01097 | -0.043 | -51.925
-7 | -0.518 | 0.01056 | -0.044 | -49.015
-6.5 | -0.463 | 0.01013 | -0.046 | -45.694
-6 | -0.407 | 0.00976 | -0.047 | -41.677
-5.5 | -0.349 | 0.00944 | -0.049 | -36.953
-5 | -0.29 | 0.00911 | -0.05 | -31.797
-4.5 | -0.23 | 0.00879 | -0.052 | -26.166
-4 | -0.171 | 0.00844 | -0.054 | -20.266
-3.5 | -0.109 | 0.00789 | -0.055 | -13.866
-3 | -0.047 | 0.00531 | -0.057 | -8.93
-2.5 | 0.015 | 0.00497 | -0.058 | 3.052
-2 | 0.078 | 0.00491 | -0.059 | 15.881
-1.5 | 0.141 | 0.00487 | -0.061 | 28.861
-1 | 0.203 | 0.0049 | -0.062 | 41.471
-0.5 | 0.266 | 0.00493 | -0.064 | 53.945
0 | 0.329 | 0.00494 | -0.065 | 66.594
0.5 | 0.391 | 0.00468 | -0.066 | 83.57
1 | 0.454 | 0.00474 | -0.068 | 95.748
1.5 | 0.516 | 0.00495 | -0.069 | 104.361
2 | 0.579 | 0.00479 | -0.071 | 120.862
2.5 | 0.641 | 0.00488 | -0.072 | 131.354
3 | 0.703 | 0.00496 | -0.073 | 141.823
3.5 | 0.765 | 0.00484 | -0.075 | 157.972
4 | 0.822 | 0.00497 | -0.076 | 165.551
4.5 | 0.882 | 0.0055 | -0.077 | 160.318
5 | 0.942 | 0.00564 | -0.079 | 166.979
5.5 | 0.999 | 0.00585 | -0.08 | 170.676
6 | 1.049 | 0.00691 | -0.08 | 151.81
6.5 | 1.093 | 0.00962 | -0.081 | 113.549
7 | 1.139 | 0.01383 | -0.082 | 82.3
7.5 | 1.188 | 0.01455 | -0.083 | 81.622
8 | 1.233 | 0.0165 | -0.084 | 74.732
8.5 | 1.277 | 0.01728 | -0.085 | 73.906
9 | 1.317 | 0.0181 | -0.086 | 72.755
9.5 | 1.349 | 0.01898 | -0.087 | 71.118
10 | 1.377 | 0.01989 | -0.088 | 69.222
10.5 | 1.399 | 0.0209 | -0.09 | 66.943
11 | 1.414 | 0.02196 | -0.091 | 64.419
11.5 | 1.424 | 0.02307 | -0.092 | 61.706
12 | 1.427 | 0.02429 | -0.093 | 58.734
12.5 | 1.423 | 0.02556 | -0.094 | 55.682
13 | 1.413 | 0.02693 | -0.095 | 52.477
13.5 | 1.397 | 0.02845 | -0.096 | 49.11
14 | 1.375 | 0.03024 | -0.097 | 45.456
14.5 | 1.347 | 0.03209 | -0.098 | 41.98
15 | 1.315 | 0.03403 | -0.099 | 38.652
15.5 | 1.279 | 0.03607 | -0.1 | 35.465
16 | 1.239 | 0.03848 | -0.1 | 32.207
16.5 | 1.196 | 0.04123 | -0.101 | 29.019
17 | 1.151 | 0.0446 | -0.102 | 25.797

## 60. Re 3M Mach 0.10 (2)
BIGFOIL.COM POLAR EXPORT
fx78pk188
FX 78-PK-188/20 |  |  |  | Cl Max: | 1.4375 | at alpha= | 20 | deg
XFOIL ncrit=9 |  |  |  | L/D Max: | 172.708 | at alpha= | 5 | deg
Re: | 3000000 |  |  | Cd Min: | 0.0782 | at alpha= | 20 | deg
Mach: | 0.1 |  |  | Cl=0 at alpha= | -2.5412 | deg
|  |  |  | @ Cl=0.1, Cd= | 0.0044228
|  |  |  | @ Cl=0.4, Cd= | 0.00458
|  |  |  | @ Cl=0.6, Cd= | 0.0046438
alpha (deg) | Cl | Cd | Cm | Cl/Cd
-20 | -1.0615 | 0.05745 | -0.1134 | -18.4769
-19.5 | -1.0684 | 0.05108 | -0.1154 | -20.9162
-19 | -1.0773 | 0.04502 | -0.1164 | -23.9294
-18.5 | -1.0747 | 0.04057 | -0.1165 | -26.49
-18 | -1.0661 | 0.03693 | -0.116 | -28.8681
-17.5 | -1.0545 | 0.03375 | -0.115 | -31.2444
-17 | -1.0394 | 0.03103 | -0.1137 | -33.4966
-16.5 | -1.0229 | 0.02856 | -0.1121 | -35.8158
-16 | -1.0006 | 0.02661 | -0.1105 | -37.6024
-15.5 | -0.9801 | 0.02466 | -0.1085 | -39.7445
-15 | -0.9619 | 0.02269 | -0.1059 | -42.3931
-14.5 | -0.9363 | 0.02116 | -0.1038 | -44.2486
-14 | -0.9081 | 0.01982 | -0.1017 | -45.8174
-13.5 | -0.8766 | 0.01869 | -0.0998 | -46.9021
-13 | -0.8459 | 0.01756 | -0.0976 | -48.172
-12.5 | -0.8159 | 0.01644 | -0.0952 | -49.629
-12 | -0.7831 | 0.01551 | -0.093 | -50.49
-11.5 | -0.7487 | 0.01466 | -0.0908 | -51.0709
-11 | -0.7132 | 0.01385 | -0.0888 | -51.4946
-10.5 | -0.6754 | 0.01317 | -0.0869 | -51.2832
-10 | -0.6369 | 0.01254 | -0.0851 | -50.7895
-9.5 | -0.6005 | 0.01188 | -0.0828 | -50.5471
-9 | -0.5616 | 0.01136 | -0.0808 | -49.4366
-8.5 | -0.5235 | 0.01088 | -0.0785 | -48.1158
-8 | -0.4915 | 0.01033 | -0.075 | -47.5799
-7.5 | -0.4579 | 0.00995 | -0.0714 | -46.0201
-7 | -0.4153 | 0.00963 | -0.0695 | -43.1256
-6.5 | -0.3689 | 0.00931 | -0.0683 | -39.6241
-6 | -0.3224 | 0.00893 | -0.0672 | -36.103
-5.5 | -0.2726 | 0.00864 | -0.0666 | -31.5509
-5 | -0.2224 | 0.00834 | -0.0662 | -26.6667
-4.5 | -0.1737 | 0.00795 | -0.0655 | -21.8491
-4 | -0.128 | 0.00742 | -0.0643 | -17.2507
-3.5 | -0.0813 | 0.00683 | -0.0634 | -11.9034
-3 | -0.0379 | 0.00596 | -0.0619 | -6.3591
-2.5 | 0.0034 | 0.00487 | -0.0601 | 0.69815
-2 | 0.0563 | 0.00446 | -0.0602 | 12.6233
-1.5 | 0.1151 | 0.00441 | -0.0613 | 26.0998
-1 | 0.1747 | 0.00443 | -0.0625 | 39.4357
-0.5 | 0.2342 | 0.00446 | -0.0638 | 52.5112
0 | 0.2937 | 0.00452 | -0.065 | 64.9779
0.5 | 0.3532 | 0.00458 | -0.0663 | 77.1179
1 | 0.4131 | 0.00458 | -0.0677 | 90.1965
1.5 | 0.473 | 0.00458 | -0.0691 | 103.2751
2 | 0.5323 | 0.0046 | -0.0703 | 115.7174
2.5 | 0.5908 | 0.00465 | -0.0714 | 127.0538
3 | 0.65 | 0.00461 | -0.0727 | 140.9978
3.5 | 0.7074 | 0.00467 | -0.0736 | 151.4775
4 | 0.7656 | 0.00472 | -0.0747 | 162.2034
4.5 | 0.8221 | 0.00482 | -0.0754 | 170.5602
5 | 0.8739 | 0.00506 | -0.0752 | 172.7075
5.5 | 0.899 | 0.00606 | -0.0698 | 148.3498
6 | 0.8997 | 0.00717 | -0.0594 | 125.4812
6.5 | 0.8879 | 0.00831 | -0.047 | 106.8472
7 | 0.874 | 0.01013 | -0.0358 | 86.2784
7.5 | 0.8648 | 0.01237 | -0.0265 | 69.9111
8 | 0.8596 | 0.01472 | -0.0184 | 58.3967
8.5 | 0.8765 | 0.01634 | -0.0139 | 53.6414
9 | 0.8868 | 0.01827 | -0.0087 | 48.5386
9.5 | 0.9167 | 0.01947 | -0.0063 | 47.0827
10 | 0.9452 | 0.0208 | -0.0038 | 45.4423
10.5 | 0.9754 | 0.02211 | -0.0017 | 44.1158
11 | 1.0033 | 0.0236 | 0.0006 | 42.5127
11.5 | 1.0295 | 0.02523 | 0.0029 | 40.8046
12 | 1.0551 | 0.02695 | 0.0051 | 39.1503
12.5 | 1.0782 | 0.02887 | 0.0075 | 37.3467
13 | 1.1055 | 0.03062 | 0.0092 | 36.1039
13.5 | 1.1309 | 0.03258 | 0.011 | 34.7115
14 | 1.1586 | 0.03443 | 0.0124 | 33.6509
15 | 1.2112 | 0.03851 | 0.015 | 31.4516
15.5 | 1.234 | 0.04089 | 0.0164 | 30.1785
16 | 1.2575 | 0.0433 | 0.0175 | 29.0416
16.5 | 1.2764 | 0.04618 | 0.0187 | 27.6397
17 | 1.2921 | 0.04939 | 0.0199 | 26.1612
17.5 | 1.3038 | 0.05312 | 0.021 | 24.5444
18 | 1.3256 | 0.05599 | 0.0214 | 23.6757
18.5 | 1.3369 | 0.05994 | 0.022 | 22.304
19 | 1.349 | 0.06374 | 0.0225 | 21.1641
19.5 | 1.3853 | 0.07024 | 0.0144 | 19.7224
20 | 1.4375 | 0.0782 | 0.0016 | 18.3824

## 61. Re 3M Mach 0.25 (1)
BIGFOIL.COM POLAR EXPORT
fx78pk188
FX 78-PK-188/20 |  |  |  | Cl Max: | 1.393 | at alpha= | 11 | deg
JavaFoil+Calcfoil stall+Eppler ext transition |  |  |  | L/D Max: | 167.222 | at alpha= | 5.5 | deg
Re: | 3000000 |  |  | Cd Min: | 0.00457 | at alpha= | 1 | deg
Mach: | 0.25 |  |  | Cl=0 at alpha= | -2.6231 | deg
|  |  |  | @ Cl=0.1, Cd= | 0.0048577
|  |  |  | @ Cl=0.4, Cd= | 0.0047484
|  |  |  | @ Cl=0.6, Cd= | 0.0048594
alpha (deg) | Cl | Cd | Cm | Cl/Cd
-16.5 | -0.442 | 0.13687 | -0.01 | -3.226
-16 | -0.496 | 0.12883 | -0.011 | -3.852
-15.5 | -0.54 | 0.12116 | -0.011 | -4.454
-15 | -0.578 | 0.11313 | -0.012 | -5.113
-14.5 | -0.612 | 0.10687 | -0.013 | -5.73
-14 | -0.641 | 0.10013 | -0.014 | -6.403
-13.5 | -0.665 | 0.09288 | -0.015 | -7.157
-13 | -0.683 | 0.0857 | -0.016 | -7.974
-12.5 | -0.7 | 0.07623 | -0.019 | -9.181
-12 | -0.8 | 0.02667 | -0.03 | -30.007
-11.5 | -0.816 | 0.02008 | -0.032 | -40.651
-11 | -0.81 | 0.01826 | -0.034 | -44.389
-10.5 | -0.797 | 0.0167 | -0.035 | -47.694
-10 | -0.775 | 0.01551 | -0.037 | -49.986
-9.5 | -0.747 | 0.01455 | -0.038 | -51.321
-9 | -0.712 | 0.01367 | -0.04 | -52.12
-8.5 | -0.673 | 0.01258 | -0.041 | -53.514
-8 | -0.628 | 0.01198 | -0.043 | -52.467
-7.5 | -0.58 | 0.01144 | -0.044 | -50.676
-7 | -0.528 | 0.01093 | -0.046 | -48.288
-6.5 | -0.473 | 0.01049 | -0.047 | -45.126
-6 | -0.416 | 0.0101 | -0.048 | -41.235
-5.5 | -0.357 | 0.00972 | -0.05 | -36.722
-5 | -0.297 | 0.00936 | -0.051 | -31.7
-4.5 | -0.235 | 0.00905 | -0.053 | -26.002
-4 | -0.174 | 0.00876 | -0.054 | -19.82
-3.5 | -0.111 | 0.00851 | -0.056 | -13.06
-3 | -0.049 | 0.00539 | -0.058 | -9.034
-2.5 | 0.016 | 0.00509 | -0.06 | 3.06
-2 | 0.08 | 0.00495 | -0.061 | 16.175
-1.5 | 0.145 | 0.00465 | -0.063 | 31.051
-1 | 0.209 | 0.00467 | -0.064 | 44.76
-0.5 | 0.273 | 0.00466 | -0.065 | 58.676
0 | 0.338 | 0.0047 | -0.067 | 71.846
0.5 | 0.402 | 0.00475 | -0.068 | 84.593
1 | 0.466 | 0.00457 | -0.07 | 102.107
1.5 | 0.53 | 0.00463 | -0.071 | 114.677
2 | 0.594 | 0.00485 | -0.073 | 122.537
2.5 | 0.658 | 0.00495 | -0.074 | 133.039
3 | 0.722 | 0.00482 | -0.075 | 149.724
3.5 | 0.785 | 0.00495 | -0.077 | 158.68
4 | 0.843 | 0.00549 | -0.078 | 153.574
4.5 | 0.904 | 0.00564 | -0.079 | 160.22
5 | 0.964 | 0.00581 | -0.08 | 165.757
5.5 | 1.021 | 0.00611 | -0.082 | 167.222
6 | 1.073 | 0.00731 | -0.082 | 146.722
6.5 | 1.118 | 0.01014 | -0.083 | 110.267
7 | 1.164 | 0.01457 | -0.084 | 79.932
7.5 | 1.212 | 0.01661 | -0.085 | 72.966
8 | 1.257 | 0.01742 | -0.086 | 72.164
8.5 | 1.299 | 0.01831 | -0.087 | 70.944
9 | 1.335 | 0.01924 | -0.088 | 69.416
9.5 | 1.362 | 0.02024 | -0.09 | 67.297
10 | 1.381 | 0.02132 | -0.091 | 64.806
10.5 | 1.392 | 0.02247 | -0.092 | 61.958
11 | 1.393 | 0.02372 | -0.093 | 58.731
11.5 | 1.384 | 0.02508 | -0.094 | 55.186
12 | 1.365 | 0.02652 | -0.095 | 51.454
12.5 | 1.334 | 0.02814 | -0.096 | 47.407
13 | 1.293 | 0.03006 | -0.097 | 43.007
13.5 | 1.24 | 0.03211 | -0.098 | 38.631
14 | 1.178 | 0.03443 | -0.099 | 34.226
14.5 | 1.105 | 0.03765 | -0.1 | 29.365
15 | 1.025 | 0.04102 | -0.1 | 24.977
15.5 | 0.935 | 0.04586 | -0.1 | 20.383
16 | 0.837 | 0.05273 | -0.1 | 15.867

## 62. Re 3M Mach 0.25 (2)
BIGFOIL.COM POLAR EXPORT
fx78pk188
FX 78-PK-188/20 |  |  |  | Cl Max: | 1.2838 | at alpha= | 18.5 | deg
XFOIL ncrit=9 |  |  |  | L/D Max: | 173.88 | at alpha= | 5 | deg
Re: | 3000000 |  |  | Cd Min: | 0.14797 | at alpha= | -20 | deg
Mach: | 0.25 |  |  | Cl=0 at alpha= | -2.5585 | deg
|  |  |  | @ Cl=0.1, Cd= | 0.0044855
|  |  |  | @ Cl=0.4, Cd= | 0.0046414
|  |  |  | @ Cl=0.6, Cd= | 0.0047315
alpha (deg) | Cl | Cd | Cm | Cl/Cd
-20 | -0.5578 | 0.14797 | -0.0733 | -3.7697
-19.5 | -0.6554 | 0.12136 | -0.0878 | -5.4005
-19 | -0.792 | 0.09061 | -0.1056 | -8.7408
-18.5 | -0.8595 | 0.0726 | -0.1166 | -11.8388
-18 | -0.8907 | 0.06143 | -0.1226 | -14.4994
-17.5 | -0.9174 | 0.05212 | -0.1263 | -17.6017
-17 | -0.9326 | 0.04503 | -0.1278 | -20.7106
-16.5 | -0.9439 | 0.03911 | -0.1276 | -24.1345
-16 | -0.9408 | 0.03489 | -0.1263 | -26.9647
-15.5 | -0.9374 | 0.03107 | -0.1241 | -30.1706
-15 | -0.9241 | 0.02815 | -0.1217 | -32.8277
-14.5 | -0.9092 | 0.0255 | -0.1189 | -35.6549
-14 | -0.889 | 0.02333 | -0.116 | -38.1054
-13.5 | -0.8647 | 0.0215 | -0.1131 | -40.2186
-13 | -0.8363 | 0.01999 | -0.1103 | -41.8359
-12.5 | -0.8071 | 0.01859 | -0.1074 | -43.4158
-12 | -0.7764 | 0.01732 | -0.1044 | -44.8268
-11.5 | -0.7433 | 0.01616 | -0.1016 | -45.9963
-11 | -0.7085 | 0.01513 | -0.099 | -46.8275
-10.5 | -0.6707 | 0.01427 | -0.0966 | -47.0007
-10 | -0.632 | 0.01349 | -0.0942 | -46.8495
-9.5 | -0.5923 | 0.01279 | -0.0919 | -46.3096
-9 | -0.5531 | 0.01213 | -0.0895 | -45.5977
-8.5 | -0.513 | 0.01157 | -0.0872 | -44.3388
-8 | -0.4732 | 0.011 | -0.0847 | -43.0182
-7.5 | -0.4375 | 0.01035 | -0.0814 | -42.2705
-7 | -0.4011 | 0.00987 | -0.078 | -40.6383
-6.5 | -0.3634 | 0.00959 | -0.0746 | -37.8936
-6 | -0.3203 | 0.00916 | -0.0723 | -34.9672
-5.5 | -0.2721 | 0.00883 | -0.0709 | -30.8154
-5 | -0.2213 | 0.00854 | -0.0701 | -25.9133
-4.5 | -0.1715 | 0.00822 | -0.0691 | -20.8637
-4 | -0.1265 | 0.00762 | -0.0674 | -16.601
-3.5 | -0.0789 | 0.00702 | -0.0663 | -11.2393
-3 | -0.0355 | 0.00615 | -0.0645 | -5.7724
-2.5 | 0.0047 | 0.00499 | -0.0622 | 0.94188
-2 | 0.0581 | 0.00452 | -0.062 | 12.854
-1.5 | 0.1188 | 0.00447 | -0.0631 | 26.5772
-1 | 0.1802 | 0.0045 | -0.0643 | 40.0444
-0.5 | 0.2413 | 0.00455 | -0.0655 | 53.033
0 | 0.3031 | 0.00465 | -0.0669 | 65.1828
0.5 | 0.3647 | 0.00463 | -0.0683 | 78.7689
1 | 0.4266 | 0.00465 | -0.0697 | 91.7419
1.5 | 0.4883 | 0.00465 | -0.0711 | 105.0108
2 | 0.5492 | 0.00469 | -0.0723 | 117.1002
2.5 | 0.6104 | 0.00474 | -0.0736 | 128.7764
3 | 0.6714 | 0.0047 | -0.0748 | 142.8511
3.5 | 0.7308 | 0.00475 | -0.0756 | 153.8526
4 | 0.7904 | 0.00481 | -0.0765 | 164.3243
4.5 | 0.8488 | 0.00491 | -0.0771 | 172.8717
5 | 0.9007 | 0.00518 | -0.0765 | 173.8803
5.5 | 0.9203 | 0.00623 | -0.0695 | 147.7207
6 | 0.9014 | 0.00744 | -0.0548 | 121.1559
6.5 | 0.8806 | 0.00911 | -0.0413 | 96.663
7 | 0.8704 | 0.01125 | -0.0312 | 77.3689
8 | 0.8513 | 0.01635 | -0.0135 | 52.0673
8.5 | 0.8662 | 0.01818 | -0.0085 | 47.6458
9 | 0.8813 | 0.02014 | -0.0039 | 43.7587
9.5 | 0.9117 | 0.0215 | -0.0014 | 42.4047
10 | 0.9428 | 0.02289 | 0.001 | 41.1883
10.5 | 0.9725 | 0.02442 | 0.0034 | 39.8239
11 | 1.0007 | 0.0261 | 0.0059 | 38.341
11.5 | 1.0258 | 0.02803 | 0.0084 | 36.5965
12 | 1.0485 | 0.03017 | 0.0112 | 34.7531
12.5 | 1.0757 | 0.03216 | 0.0132 | 33.4484
13 | 1.1049 | 0.03406 | 0.015 | 32.4398
13.5 | 1.1296 | 0.03638 | 0.0171 | 31.05
14 | 1.1572 | 0.03858 | 0.0187 | 29.9948
14.5 | 1.1826 | 0.04101 | 0.0203 | 28.8369
15 | 1.2057 | 0.04372 | 0.0218 | 27.5778
15.5 | 1.2229 | 0.04697 | 0.0236 | 26.0358
16 | 1.2369 | 0.05063 | 0.0252 | 24.4302
16.5 | 1.2512 | 0.05449 | 0.0264 | 22.962
17 | 1.2675 | 0.0583 | 0.0272 | 21.741
17.5 | 1.2709 | 0.06354 | 0.0279 | 20.0016
18 | 1.2829 | 0.06817 | 0.028 | 18.8191
18.5 | 1.2838 | 0.07416 | 0.0277 | 17.3112
19 | 1.2824 | 0.08075 | 0.0268 | 15.8811
19.5 | 1.2723 | 0.08863 | 0.0252 | 14.3552
20 | 1.2617 | 0.09657 | 0.0233 | 13.0651

## 63. Re 3M Mach 0.50 (1)
BIGFOIL.COM POLAR EXPORT
fx78pk188
FX 78-PK-188/20 |  |  |  | Cl Max: | 1.325 | at alpha= | 8 | deg
JavaFoil+Calcfoil stall+Eppler ext transition |  |  |  | L/D Max: | 155.611 | at alpha= | 5 | deg
Re: | 3000000 |  |  | Cd Min: | 0.00454 | at alpha= | -0.5 | deg
Mach: | 0.5 |  |  | Cl=0 at alpha= | -2.6197 | deg
|  |  |  | @ Cl=0.1, Cd= | 0.0047849
|  |  |  | @ Cl=0.4, Cd= | 0.0047493
|  |  |  | @ Cl=0.6, Cd= | 0.0052043
alpha (deg) | Cl | Cd | Cm | Cl/Cd
-20 | -0.977 | 0.17008 | -0.008 | -5.745
-19.5 | -0.948 | 0.16491 | -0.009 | -5.751
-19 | -0.92 | 0.18048 | -0.009 | -5.099
-18.5 | -0.895 | 0.16013 | -0.01 | -5.59
-18 | -0.866 | 0.15092 | -0.011 | -5.737
-17.5 | -0.837 | 0.14314 | -0.011 | -5.845
-17 | -0.809 | 0.13888 | -0.012 | -5.823
-16.5 | -0.781 | 0.13379 | -0.013 | -5.838
-16 | -0.754 | 0.13176 | -0.013 | -5.721
-15.5 | -0.724 | 0.12647 | -0.013 | -5.728
-15 | -0.697 | 0.1227 | -0.014 | -5.678
-14.5 | -0.669 | 0.11829 | -0.015 | -5.657
-14 | -0.642 | 0.11378 | -0.016 | -5.64
-13.5 | -0.613 | 0.10699 | -0.015 | -5.725
-13 | -0.585 | 0.10375 | -0.016 | -5.637
-12.5 | -0.557 | 0.09941 | -0.017 | -5.603
-12 | -0.529 | 0.09621 | -0.017 | -5.5
-11.5 | -0.501 | 0.09191 | -0.018 | -5.454
-11 | -0.473 | 0.0806 | -0.018 | -5.866
-10.5 | -0.445 | 0.07215 | -0.019 | -6.167
-10 | -0.417 | 0.06554 | -0.02 | -6.363
-9.5 | -0.388 | 0.07189 | -0.019 | -5.401
-9 | -0.36 | 0.06668 | -0.02 | -5.404
-8.5 | -0.334 | 0.05605 | -0.024 | -5.953
-8 | -0.591 | 0.01586 | -0.047 | -37.25
-7.5 | -0.59 | 0.01419 | -0.049 | -41.598
-7 | -0.558 | 0.01277 | -0.05 | -43.693
-6.5 | -0.51 | 0.01201 | -0.052 | -42.473
-6 | -0.454 | 0.01138 | -0.054 | -39.905
-5.5 | -0.392 | 0.01083 | -0.055 | -36.198
-5 | -0.327 | 0.0103 | -0.057 | -31.736
-4.5 | -0.26 | 0.00986 | -0.059 | -26.372
-4 | -0.192 | 0.00948 | -0.06 | -20.229
-3.5 | -0.123 | 0.00912 | -0.062 | -13.467
-3 | -0.054 | 0.00489 | -0.065 | -11.118
-2.5 | 0.017 | 0.00469 | -0.067 | 3.713
-2 | 0.089 | 0.0048 | -0.068 | 18.654
-1.5 | 0.162 | 0.0047 | -0.07 | 34.36
-1 | 0.234 | 0.00473 | -0.071 | 49.355
-0.5 | 0.306 | 0.00454 | -0.073 | 67.295
0 | 0.377 | 0.00461 | -0.075 | 81.659
0.5 | 0.448 | 0.00504 | -0.076 | 88.855
1 | 0.519 | 0.00509 | -0.078 | 101.994
1.5 | 0.59 | 0.00519 | -0.079 | 113.521
2 | 0.66 | 0.00529 | -0.08 | 124.655
2.5 | 0.729 | 0.00544 | -0.082 | 134.097
3 | 0.798 | 0.00563 | -0.083 | 141.848
3.5 | 0.867 | 0.00595 | -0.085 | 145.702
4 | 0.928 | 0.00622 | -0.086 | 149.318
4.5 | 0.994 | 0.0065 | -0.087 | 152.993
5 | 1.059 | 0.0068 | -0.089 | 155.611
5.5 | 1.117 | 0.00831 | -0.09 | 134.454
6 | 1.166 | 0.01629 | -0.09 | 71.543
6.5 | 1.219 | 0.0173 | -0.091 | 70.481
7 | 1.265 | 0.01987 | -0.093 | 63.68
7.5 | 1.303 | 0.02111 | -0.094 | 61.69
8 | 1.325 | 0.02251 | -0.095 | 58.849
8.5 | 1.322 | 0.02415 | -0.096 | 54.741
9 | 1.262 | 0.02613 | -0.098 | 48.314
9.5 | 0.809 | 0.02788 | -0.099 | 29.022
10 | 0.84 | 0.0304 | -0.1 | 27.642
10.5 | 0.869 | 0.03418 | -0.101 | 25.434
11 | 0.898 | 0.03592 | -0.102 | 25.001
11.5 | 0.794 | 0.0921 | -0.052 | 8.62
12 | 0.82 | 0.09228 | -0.05 | 8.889
12.5 | 0.849 | 0.10189 | -0.054 | 8.331
13 | 0.876 | 0.10547 | -0.054 | 8.308

## 64. Re 3M Mach 0.50 (2)
BIGFOIL.COM POLAR EXPORT
fx78pk188
FX 78-PK-188/20 |  |  |  | Cl Max: | 1.1114 | at alpha= | 14 | deg
XFOIL ncrit=9 |  |  |  | L/D Max: | 177.301 | at alpha= | 4.5 | deg
Re: | 3000000 |  |  | Cd Min: | 0.18125 | at alpha= | 19 | deg
Mach: | 0.5 |  |  | Cl=0 at alpha= | -2.746 | deg
|  |  |  | @ Cl=0.1, Cd= | 0.0048571
|  |  |  | @ Cl=0.4, Cd= | 0.0049978
|  |  |  | @ Cl=0.6, Cd= | 0.0051233
alpha (deg) | Cl | Cd | Cm | Cl/Cd
-15 | -0.2992 | 0.11869 | -0.1114 | -2.5209
-14.5 | -0.3248 | 0.10527 | -0.1189 | -3.0854
-14 | -0.3477 | 0.09296 | -0.1262 | -3.7403
-13.5 | -0.3675 | 0.08135 | -0.1329 | -4.5175
-13 | -0.3867 | 0.06908 | -0.1403 | -5.5979
-12.5 | -0.4136 | 0.05704 | -0.1484 | -7.2511
-12 | -0.4445 | 0.04703 | -0.1532 | -9.4514
-11.5 | -0.4806 | 0.03854 | -0.1542 | -12.4702
-11 | -0.5152 | 0.0315 | -0.1515 | -16.3556
-10.5 | -0.548 | 0.02534 | -0.1458 | -21.6259
-10 | -0.5626 | 0.02075 | -0.1383 | -27.1133
-9.5 | -0.5456 | 0.01821 | -0.1319 | -29.9616
-9 | -0.5143 | 0.01648 | -0.1265 | -31.2075
-8.5 | -0.4726 | 0.01529 | -0.1222 | -30.9091
-8 | -0.424 | 0.01443 | -0.1188 | -29.3832
-7.5 | -0.3823 | 0.01341 | -0.1148 | -28.5086
-7 | -0.3386 | 0.01254 | -0.1111 | -27.0016
-6.5 | -0.2939 | 0.01176 | -0.1076 | -24.9915
-6 | -0.2514 | 0.011 | -0.1038 | -22.8545
-5.5 | -0.2096 | 0.01026 | -0.1 | -20.4288
-5 | -0.1658 | 0.00963 | -0.0964 | -17.217
-4.5 | -0.1293 | 0.00904 | -0.0916 | -14.3031
-4 | -0.0926 | 0.00865 | -0.0863 | -10.7052
-3.5 | -0.0563 | 0.00791 | -0.0814 | -7.1176
-3 | -0.0159 | 0.0071 | -0.0775 | -2.2394
-2.5 | 0.0154 | 0.00574 | -0.0722 | 2.6829
-2 | 0.0641 | 0.00491 | -0.0698 | 13.055
-1.5 | 0.132 | 0.00481 | -0.0707 | 27.4428
-1 | 0.2024 | 0.00485 | -0.0721 | 41.732
-0.5 | 0.2729 | 0.00489 | -0.0735 | 55.8078
0 | 0.3437 | 0.00495 | -0.0751 | 69.4343
0.5 | 0.4143 | 0.00501 | -0.0767 | 82.6946
1 | 0.484 | 0.00502 | -0.0781 | 96.4143
1.5 | 0.5535 | 0.00511 | -0.0794 | 108.317
2 | 0.6234 | 0.00513 | -0.0807 | 121.5205
2.5 | 0.6933 | 0.00515 | -0.0819 | 134.6214
3 | 0.7613 | 0.00522 | -0.0826 | 145.8429
3.5 | 0.8302 | 0.00523 | -0.0833 | 158.738
4 | 0.896 | 0.00528 | -0.0833 | 169.697
4.5 | 0.9592 | 0.00541 | -0.0826 | 177.3013
5 | 1.0043 | 0.00577 | -0.0783 | 174.0555
5.5 | 0.9773 | 0.00697 | -0.0605 | 140.2152
6 | 0.9154 | 0.0103 | -0.0403 | 88.8738
6.5 | 0.8745 | 0.01387 | -0.0254 | 63.0497
7 | 0.8506 | 0.01703 | -0.0136 | 49.9472
7.5 | 0.8479 | 0.01979 | -0.0054 | 42.8449
8 | 0.8346 | 0.02324 | 0.0033 | 35.9122
8.5 | 0.8459 | 0.02594 | 0.0088 | 32.6099
9 | 0.8713 | 0.0282 | 0.0127 | 30.8972
9.5 | 0.9072 | 0.03012 | 0.0155 | 30.1195
10 | 0.9423 | 0.03216 | 0.0184 | 29.3004
10.5 | 0.9737 | 0.03451 | 0.0213 | 28.215
11 | 1.0005 | 0.03724 | 0.0245 | 26.8663
11.5 | 1.021 | 0.04052 | 0.0279 | 25.1974
12 | 1.0503 | 0.04348 | 0.0307 | 24.1559
12.5 | 1.076 | 0.04688 | 0.0335 | 22.9522
13 | 1.0973 | 0.05079 | 0.0361 | 21.6046
13.5 | 1.1104 | 0.0556 | 0.0387 | 19.9712
14 | 1.1114 | 0.0617 | 0.0409 | 18.013
14.5 | 1.1046 | 0.06894 | 0.0421 | 16.0226
15 | 1.0891 | 0.07749 | 0.042 | 14.0547
15.5 | 1.0634 | 0.08784 | 0.0399 | 12.1061
16 | 1.0377 | 0.09907 | 0.0359 | 10.4744
16.5 | 1.0085 | 0.11154 | 0.0298 | 9.0416
17 | 0.9763 | 0.12532 | 0.0219 | 7.7905
17.5 | 0.9528 | 0.1385 | 0.0138 | 6.8794
18 | 0.927 | 0.15263 | 0.0049 | 6.0735
19 | 0.8816 | 0.18125 | -0.0127 | 4.864

## 65. Re 4M Mach 0.00 (1)
BIGFOIL.COM POLAR EXPORT
fx78pk188
FX 78-PK-188/20 |  |  |  | Cl Max: | 1.436 | at alpha= | 12 | deg
JavaFoil+Calcfoil stall+Eppler ext transition |  |  |  | L/D Max: | 181.338 | at alpha= | 4.5 | deg
Re: | 4000000 |  |  | Cd Min: | 0.00465 | at alpha= | -1 | deg
Mach: | 0 |  |  | Cl=0 at alpha= | -2.621 | deg
|  |  |  | @ Cl=0.1, Cd= | 0.0047152
|  |  |  | @ Cl=0.4, Cd= | 0.0048303
|  |  |  | @ Cl=0.6, Cd= | 0.0048487
alpha (deg) | Cl | Cd | Cm | Cl/Cd
-18.5 | -0.69 | 0.14501 | -0.008 | -4.756
-18 | -0.71 | 0.13771 | -0.009 | -5.155
-17.5 | -0.729 | 0.13114 | -0.01 | -5.56
-17 | -0.747 | 0.12344 | -0.011 | -6.055
-16.5 | -0.765 | 0.11572 | -0.012 | -6.61
-16 | -0.782 | 0.10624 | -0.013 | -7.363
-15.5 | -0.791 | 0.0998 | -0.014 | -7.926
-15 | -0.8 | 0.09134 | -0.015 | -8.759
-14.5 | -0.818 | 0.07495 | -0.018 | -10.916
-14 | -0.911 | 0.02749 | -0.025 | -33.146
-13.5 | -0.917 | 0.02284 | -0.026 | -40.172
-13 | -0.913 | 0.02058 | -0.028 | -44.373
-12.5 | -0.904 | 0.01886 | -0.029 | -47.937
-12 | -0.89 | 0.01737 | -0.03 | -51.241
-11.5 | -0.872 | 0.01617 | -0.032 | -53.907
-11 | -0.848 | 0.01512 | -0.033 | -56.074
-10.5 | -0.82 | 0.01422 | -0.035 | -57.662
-10 | -0.787 | 0.01341 | -0.036 | -58.696
-9.5 | -0.751 | 0.01271 | -0.037 | -59.066
-9 | -0.71 | 0.01174 | -0.039 | -60.481
-8.5 | -0.666 | 0.01122 | -0.04 | -59.4
-8 | -0.619 | 0.01075 | -0.041 | -57.558
-7.5 | -0.569 | 0.01033 | -0.043 | -55.065
-7 | -0.516 | 0.00993 | -0.044 | -52.013
-6.5 | -0.462 | 0.00956 | -0.046 | -48.312
-6 | -0.406 | 0.00921 | -0.047 | -44.058
-5.5 | -0.348 | 0.00888 | -0.049 | -39.211
-5 | -0.292 | 0.00845 | -0.051 | -34.527
-4.5 | -0.232 | 0.00821 | -0.052 | -28.221
-4 | -0.171 | 0.00762 | -0.053 | -22.365
-3.5 | -0.109 | 0.00754 | -0.055 | -14.449
-3 | -0.047 | 0.00514 | -0.056 | -9.173
-2.5 | 0.015 | 0.00505 | -0.058 | 2.99
-2 | 0.078 | 0.00474 | -0.059 | 16.362
-1.5 | 0.14 | 0.00467 | -0.061 | 29.941
-1 | 0.202 | 0.00465 | -0.062 | 43.533
-0.5 | 0.265 | 0.00468 | -0.063 | 56.525
0 | 0.327 | 0.00473 | -0.065 | 69.099
0.5 | 0.39 | 0.00479 | -0.066 | 81.344
1 | 0.452 | 0.00504 | -0.068 | 89.632
1.5 | 0.514 | 0.00474 | -0.069 | 108.546
2 | 0.576 | 0.00481 | -0.07 | 119.817
2.5 | 0.638 | 0.00491 | -0.072 | 130.062
3 | 0.7 | 0.00476 | -0.073 | 146.958
3.5 | 0.762 | 0.00487 | -0.074 | 156.368
4 | 0.819 | 0.00475 | -0.076 | 172.621
4.5 | 0.879 | 0.00485 | -0.077 | 181.338
5 | 0.937 | 0.00558 | -0.078 | 168.027
5.5 | 0.99 | 0.00656 | -0.079 | 150.79
6 | 1.037 | 0.00884 | -0.079 | 117.31
6.5 | 1.084 | 0.0125 | -0.08 | 86.783
7 | 1.136 | 0.01309 | -0.081 | 86.769
7.5 | 1.185 | 0.01373 | -0.083 | 86.317
8 | 1.231 | 0.01552 | -0.084 | 79.309
8.5 | 1.275 | 0.01624 | -0.085 | 78.51
9 | 1.315 | 0.01699 | -0.086 | 77.384
9.5 | 1.349 | 0.0178 | -0.087 | 75.754
10 | 1.378 | 0.01864 | -0.088 | 73.902
10.5 | 1.401 | 0.01956 | -0.089 | 71.603
11 | 1.418 | 0.02053 | -0.09 | 69.073
11.5 | 1.43 | 0.02158 | -0.092 | 66.283
12 | 1.436 | 0.0227 | -0.093 | 63.261
12.5 | 1.436 | 0.02382 | -0.094 | 60.257
13 | 1.429 | 0.02511 | -0.095 | 56.913
13.5 | 1.417 | 0.02647 | -0.096 | 53.542
14 | 1.4 | 0.02808 | -0.097 | 49.841
14.5 | 1.377 | 0.02973 | -0.098 | 46.323
15 | 1.35 | 0.03154 | -0.098 | 42.809
15.5 | 1.32 | 0.03336 | -0.099 | 39.555
16 | 1.286 | 0.03546 | -0.1 | 36.258
16.5 | 1.249 | 0.03765 | -0.101 | 33.168
17 | 1.209 | 0.04023 | -0.102 | 30.059

## 66. Re 4M Mach 0.00 (2)
BIGFOIL.COM POLAR EXPORT
fx78pk188
FX 78-PK-188/20 |  |  |  | Cl Max: | 1.4326 | at alpha= | 20 | deg
XFOIL ncrit=9 |  |  |  | L/D Max: | 178.1 | at alpha= | 4.5 | deg
Re: | 4000000 |  |  | Cd Min: | 0.0666 | at alpha= | 20 | deg
Mach: | 0 |  |  | Cl=0 at alpha= | -2.6706 | deg
|  |  |  | @ Cl=0.1, Cd= | 0.0041177
|  |  |  | @ Cl=0.4, Cd= | 0.0040577
|  |  |  | @ Cl=0.6, Cd= | 0.0041308
alpha (deg) | Cl | Cd | Cm | Cl/Cd
-20 | -1.1358 | 0.04716 | -0.114 | -24.084
-19.5 | -1.1448 | 0.04157 | -0.1143 | -27.5391
-19 | -1.1355 | 0.03799 | -0.1141 | -29.8894
-18.5 | -1.1306 | 0.03429 | -0.1131 | -32.9717
-18 | -1.1138 | 0.03171 | -0.1122 | -35.1246
-17.5 | -1.0977 | 0.02922 | -0.1108 | -37.5667
-17 | -1.0796 | 0.02704 | -0.1092 | -39.926
-16.5 | -1.0587 | 0.02514 | -0.1075 | -42.1122
-16 | -1.0339 | 0.02353 | -0.1059 | -43.9397
-15.5 | -1.0077 | 0.02206 | -0.1041 | -45.68
-15 | -0.981 | 0.02067 | -0.1022 | -47.4601
-14.5 | -0.9559 | 0.01924 | -0.0999 | -49.683
-14 | -0.9278 | 0.01802 | -0.0977 | -51.4872
-13.5 | -0.8958 | 0.01704 | -0.0958 | -52.5704
-13 | -0.8631 | 0.01611 | -0.0938 | -53.5754
-12.5 | -0.8317 | 0.0151 | -0.0916 | -55.0795
-12 | -0.7983 | 0.01422 | -0.0895 | -56.1392
-11.5 | -0.7647 | 0.01337 | -0.0872 | -57.1952
-11 | -0.7283 | 0.01269 | -0.0853 | -57.3916
-10.5 | -0.6927 | 0.01201 | -0.0831 | -57.6769
-10 | -0.655 | 0.01147 | -0.0811 | -57.1055
-9.5 | -0.6189 | 0.01091 | -0.0787 | -56.7278
-9 | -0.5834 | 0.01036 | -0.076 | -56.3127
-8.5 | -0.5483 | 0.00989 | -0.0731 | -55.4398
-8 | -0.5116 | 0.00962 | -0.0701 | -53.1809
-7.5 | -0.4712 | 0.00925 | -0.0679 | -50.9405
-7 | -0.4257 | 0.00891 | -0.0667 | -47.7778
-6.5 | -0.3769 | 0.00864 | -0.066 | -43.6227
-6 | -0.3274 | 0.00839 | -0.0655 | -39.0226
-5.5 | -0.2782 | 0.0081 | -0.065 | -34.3457
-5 | -0.2257 | 0.00786 | -0.065 | -28.715
-4.5 | -0.1745 | 0.00752 | -0.0648 | -23.2048
-4 | -0.1266 | 0.00701 | -0.0641 | -18.0599
-3.5 | -0.0765 | 0.00656 | -0.0638 | -11.6616
-3 | -0.0282 | 0.00598 | -0.0632 | -4.7157
-2.5 | 0.0146 | 0.00504 | -0.0617 | 2.8968
-2 | 0.0614 | 0.00428 | -0.0608 | 14.3458
-1.5 | 0.1161 | 0.00405 | -0.0612 | 28.6667
-1 | 0.1746 | 0.00402 | -0.0624 | 43.4328
-0.5 | 0.2347 | 0.00403 | -0.0638 | 58.2382
0 | 0.2941 | 0.00402 | -0.0651 | 73.1592
0.5 | 0.3542 | 0.00405 | -0.0666 | 87.4568
1 | 0.4136 | 0.00406 | -0.0679 | 101.8719
1.5 | 0.4717 | 0.0041 | -0.069 | 115.0488
2 | 0.5316 | 0.0041 | -0.0705 | 129.6585
2.5 | 0.591 | 0.00412 | -0.0718 | 143.4466
3 | 0.6491 | 0.00419 | -0.0729 | 154.9165
3.5 | 0.7066 | 0.00428 | -0.074 | 165.0935
4 | 0.7637 | 0.00435 | -0.0749 | 175.5632
4.5 | 0.8157 | 0.00458 | -0.0748 | 178.1004
5 | 0.8555 | 0.00523 | -0.0724 | 163.5755
5.5 | 0.8657 | 0.00653 | -0.0641 | 132.5727
6 | 0.8661 | 0.0074 | -0.0537 | 117.0405
6.5 | 0.8655 | 0.00848 | -0.0438 | 102.0637
7 | 0.8467 | 0.01057 | -0.032 | 80.1041
7.5 | 0.8521 | 0.01229 | -0.0251 | 69.3328
8 | 0.8602 | 0.0141 | -0.019 | 61.0071
8.5 | 0.877 | 0.01566 | -0.0144 | 56.0026
9 | 0.8997 | 0.01706 | -0.0108 | 52.7374
9.5 | 0.9305 | 0.01818 | -0.0085 | 51.1826
10 | 0.9594 | 0.01944 | -0.0061 | 49.3519
10.5 | 0.9876 | 0.02077 | -0.0037 | 47.5494
11 | 1.0175 | 0.02205 | -0.0016 | 46.1451
11.5 | 1.0418 | 0.02368 | 0.001 | 43.9949
12 | 1.0655 | 0.02543 | 0.0035 | 41.8993
12.5 | 1.093 | 0.02704 | 0.0054 | 40.4216
13 | 1.122 | 0.02861 | 0.007 | 39.2171
13.5 | 1.1495 | 0.03033 | 0.0086 | 37.8998
14 | 1.1788 | 0.03195 | 0.0099 | 36.8951
14.5 | 1.2056 | 0.03381 | 0.0113 | 35.6581
15 | 1.2315 | 0.03577 | 0.0127 | 34.4283
15.5 | 1.2527 | 0.03816 | 0.0143 | 32.8276
16 | 1.2765 | 0.04039 | 0.0154 | 31.6044
16.5 | 1.2987 | 0.04281 | 0.0166 | 30.3364
17 | 1.3229 | 0.04518 | 0.0173 | 29.2807
17.5 | 1.3407 | 0.0481 | 0.0184 | 27.8732
18 | 1.363 | 0.05071 | 0.0189 | 26.8783
18.5 | 1.3773 | 0.05417 | 0.0197 | 25.4255
19 | 1.3929 | 0.05755 | 0.0201 | 24.2033
19.5 | 1.4032 | 0.06144 | 0.0206 | 22.8385
20 | 1.4326 | 0.0666 | 0.0156 | 21.5105

## 67. Re 4M Mach 0.10 (1)
BIGFOIL.COM POLAR EXPORT
fx78pk188
FX 78-PK-188/20 |  |  |  | Cl Max: | 1.429 | at alpha= | 12 | deg
JavaFoil+Calcfoil stall+Eppler ext transition |  |  |  | L/D Max: | 181.291 | at alpha= | 4.5 | deg
Re: | 4000000 |  |  | Cd Min: | 0.00463 | at alpha= | -1 | deg
Mach: | 0.1 |  |  | Cl=0 at alpha= | -2.621 | deg
|  |  |  | @ Cl=0.1, Cd= | 0.0047421
|  |  |  | @ Cl=0.4, Cd= | 0.0048329
|  |  |  | @ Cl=0.6, Cd= | 0.0047692
alpha (deg) | Cl | Cd | Cm | Cl/Cd
-18.5 | -0.643 | 0.14812 | -0.008 | -4.342
-18 | -0.666 | 0.14173 | -0.009 | -4.702
-17.5 | -0.689 | 0.13437 | -0.009 | -5.127
-17 | -0.711 | 0.12703 | -0.01 | -5.595
-16.5 | -0.731 | 0.11925 | -0.011 | -6.132
-16 | -0.75 | 0.11171 | -0.012 | -6.716
-15.5 | -0.763 | 0.10356 | -0.013 | -7.372
-15 | -0.774 | 0.09569 | -0.015 | -8.093
-14.5 | -0.786 | 0.08587 | -0.017 | -9.148
-14 | -0.841 | 0.04881 | -0.022 | -17.227
-13.5 | -0.9 | 0.02418 | -0.026 | -37.204
-13 | -0.9 | 0.02125 | -0.028 | -42.372
-12.5 | -0.894 | 0.0194 | -0.029 | -46.087
-12 | -0.883 | 0.01777 | -0.03 | -49.676
-11.5 | -0.866 | 0.01649 | -0.032 | -52.523
-11 | -0.845 | 0.01535 | -0.033 | -55.038
-10.5 | -0.818 | 0.01443 | -0.035 | -56.688
-10 | -0.787 | 0.01362 | -0.036 | -57.762
-9.5 | -0.751 | 0.01284 | -0.037 | -58.467
-9 | -0.711 | 0.01184 | -0.039 | -60.112
-8.5 | -0.668 | 0.0113 | -0.04 | -59.071
-8 | -0.621 | 0.01085 | -0.042 | -57.193
-7.5 | -0.571 | 0.01039 | -0.043 | -54.934
-7 | -0.518 | 0.00998 | -0.044 | -51.913
-6.5 | -0.464 | 0.00961 | -0.046 | -48.279
-6 | -0.408 | 0.00925 | -0.047 | -44.055
-5.5 | -0.35 | 0.00892 | -0.049 | -39.187
-5 | -0.291 | 0.00862 | -0.05 | -33.7
-4.5 | -0.233 | 0.00825 | -0.052 | -28.194
-4 | -0.171 | 0.00764 | -0.054 | -22.411
-3.5 | -0.11 | 0.00759 | -0.055 | -14.423
-3 | -0.047 | 0.00516 | -0.057 | -9.189
-2.5 | 0.015 | 0.00503 | -0.058 | 3.016
-2 | 0.078 | 0.00477 | -0.059 | 16.343
-1.5 | 0.141 | 0.00469 | -0.061 | 30.014
-1 | 0.203 | 0.00463 | -0.062 | 43.893
-0.5 | 0.266 | 0.00471 | -0.064 | 56.527
0 | 0.329 | 0.00479 | -0.065 | 68.598
0.5 | 0.391 | 0.0048 | -0.066 | 81.49
1 | 0.454 | 0.00503 | -0.068 | 90.252
1.5 | 0.517 | 0.00475 | -0.069 | 108.791
2 | 0.579 | 0.00482 | -0.071 | 120.13
2.5 | 0.641 | 0.00467 | -0.072 | 137.389
3 | 0.703 | 0.00478 | -0.073 | 147.232
3.5 | 0.766 | 0.0049 | -0.075 | 156.35
4 | 0.823 | 0.00476 | -0.076 | 172.761
4.5 | 0.883 | 0.00487 | -0.077 | 181.291
5 | 0.942 | 0.00561 | -0.079 | 167.729
5.5 | 0.994 | 0.00662 | -0.079 | 150.217
6 | 1.041 | 0.00892 | -0.08 | 116.745
6.5 | 1.089 | 0.01261 | -0.081 | 86.392
7 | 1.14 | 0.01321 | -0.082 | 86.319
7.5 | 1.19 | 0.01386 | -0.083 | 85.834
8 | 1.235 | 0.01568 | -0.084 | 78.799
8.5 | 1.279 | 0.0164 | -0.085 | 77.969
9 | 1.319 | 0.01718 | -0.086 | 76.772
9.5 | 1.352 | 0.01801 | -0.088 | 75.061
10 | 1.379 | 0.01888 | -0.089 | 73.073
10.5 | 1.401 | 0.01983 | -0.09 | 70.676
11 | 1.417 | 0.02083 | -0.091 | 68.015
11.5 | 1.426 | 0.02189 | -0.092 | 65.145
12 | 1.429 | 0.02303 | -0.093 | 62.048
12.5 | 1.425 | 0.02423 | -0.094 | 58.825
13 | 1.415 | 0.02554 | -0.095 | 55.422
13.5 | 1.399 | 0.02702 | -0.096 | 51.785
14 | 1.377 | 0.02869 | -0.097 | 47.995
14.5 | 1.35 | 0.03044 | -0.098 | 44.343
15 | 1.317 | 0.03229 | -0.099 | 40.799
15.5 | 1.281 | 0.0342 | -0.1 | 37.464
16 | 1.242 | 0.03644 | -0.101 | 34.075
16.5 | 1.199 | 0.03898 | -0.101 | 30.753
17 | 1.153 | 0.04191 | -0.102 | 27.521

## 68. Re 4M Mach 0.10 (2)
BIGFOIL.COM POLAR EXPORT
fx78pk188
FX 78-PK-188/20 |  |  |  | Cl Max: | 1.4076 | at alpha= | 20 | deg
XFOIL ncrit=9 |  |  |  | L/D Max: | 178.391 | at alpha= | 4.5 | deg
Re: | 4000000 |  |  | Cd Min: | 0.06882 | at alpha= | 20 | deg
Mach: | 0.1 |  |  | Cl=0 at alpha= | -2.6756 | deg
|  |  |  | @ Cl=0.1, Cd= | 0.004133
|  |  |  | @ Cl=0.4, Cd= | 0.0040673
|  |  |  | @ Cl=0.6, Cd= | 0.0041365
alpha (deg) | Cl | Cd | Cm | Cl/Cd
-20 | -1.0929 | 0.05331 | -0.1154 | -20.5008
-19.5 | -1.1179 | 0.04555 | -0.1168 | -24.5423
-19 | -1.1115 | 0.04137 | -0.117 | -26.8673
-18.5 | -1.1143 | 0.03674 | -0.1163 | -30.3293
-18 | -1.0998 | 0.03378 | -0.1155 | -32.5577
-17.5 | -1.0873 | 0.03087 | -0.1141 | -35.2219
-17 | -1.0721 | 0.02835 | -0.1125 | -37.8166
-16.5 | -1.053 | 0.02623 | -0.1106 | -40.1449
-16 | -1.0303 | 0.02439 | -0.1088 | -42.2427
-15.5 | -1.0062 | 0.02272 | -0.1069 | -44.287
-15 | -0.9787 | 0.02132 | -0.105 | -45.9053
-14.5 | -0.9528 | 0.01987 | -0.1027 | -47.9517
-14 | -0.9257 | 0.01853 | -0.1003 | -49.9568
-13.5 | -0.8946 | 0.01747 | -0.0982 | -51.2078
-13 | -0.863 | 0.01644 | -0.096 | -52.4939
-12.5 | -0.8296 | 0.01548 | -0.0939 | -53.5917
-12 | -0.7975 | 0.01449 | -0.0916 | -55.038
-11.5 | -0.7636 | 0.01362 | -0.0893 | -56.0646
-11 | -0.7276 | 0.01289 | -0.0872 | -56.4469
-10.5 | -0.6917 | 0.01219 | -0.0849 | -56.7432
-10 | -0.6542 | 0.01161 | -0.0828 | -56.348
-9.5 | -0.6167 | 0.01107 | -0.0805 | -55.7091
-9 | -0.5807 | 0.01048 | -0.0779 | -55.4103
-8.5 | -0.5451 | 0.00998 | -0.075 | -54.6192
-8 | -0.508 | 0.00965 | -0.0721 | -52.6425
-7.5 | -0.4707 | 0.00931 | -0.0691 | -50.5585
-7 | -0.4259 | 0.00895 | -0.0677 | -47.5866
-6.5 | -0.3774 | 0.00868 | -0.0669 | -43.4793
-6 | -0.3277 | 0.00843 | -0.0663 | -38.8731
-5.5 | -0.2785 | 0.00814 | -0.0656 | -34.2138
-5 | -0.2259 | 0.00788 | -0.0656 | -28.6675
-4.5 | -0.1743 | 0.00756 | -0.0654 | -23.0556
-4 | -0.1266 | 0.00703 | -0.0646 | -18.0085
-3 | -0.0279 | 0.006 | -0.0636 | -4.65
-2.5 | 0.0151 | 0.00507 | -0.0621 | 2.9783
-2 | 0.0618 | 0.0043 | -0.0612 | 14.3721
-1.5 | 0.1167 | 0.00406 | -0.0615 | 28.7438
-1 | 0.1757 | 0.00403 | -0.0627 | 43.598
0 | 0.2959 | 0.00403 | -0.0655 | 73.4243
0.5 | 0.3563 | 0.00406 | -0.0669 | 87.7586
1 | 0.416 | 0.00407 | -0.0683 | 102.2113
1.5 | 0.4746 | 0.00411 | -0.0694 | 115.4745
2 | 0.5349 | 0.00411 | -0.0709 | 130.146
2.5 | 0.5946 | 0.00413 | -0.0722 | 143.9709
3 | 0.653 | 0.0042 | -0.0733 | 155.4762
3.5 | 0.7109 | 0.00429 | -0.0743 | 165.711
4 | 0.7683 | 0.00436 | -0.0753 | 176.2156
4.5 | 0.8206 | 0.0046 | -0.0752 | 178.3913
5 | 0.8602 | 0.00525 | -0.0726 | 163.8476
5.5 | 0.8688 | 0.00656 | -0.064 | 132.439
6 | 0.8651 | 0.00747 | -0.0526 | 115.8099
6.5 | 0.8642 | 0.0086 | -0.0427 | 100.4884
7 | 0.8462 | 0.01075 | -0.0312 | 78.7163
7.5 | 0.8503 | 0.01256 | -0.0241 | 67.699
8 | 0.8587 | 0.01438 | -0.018 | 59.7149
8.5 | 0.8753 | 0.01599 | -0.0134 | 54.7405
9 | 0.8987 | 0.01737 | -0.0099 | 51.7386
9.5 | 0.9296 | 0.01853 | -0.0076 | 50.1673
10 | 0.9579 | 0.01985 | -0.005 | 48.2569
10.5 | 0.9874 | 0.02115 | -0.0027 | 46.6856
11 | 1.0162 | 0.02254 | -0.0005 | 45.0843
11.5 | 1.042 | 0.02412 | 0.002 | 43.2007
12 | 1.064 | 0.02601 | 0.0047 | 40.9073
12.5 | 1.0935 | 0.02755 | 0.0064 | 39.6915
13 | 1.1209 | 0.02928 | 0.0082 | 38.2821
13.5 | 1.1502 | 0.03093 | 0.0097 | 37.1872
14 | 1.1778 | 0.03273 | 0.0112 | 35.9853
14.5 | 1.2059 | 0.03454 | 0.0126 | 34.9131
15 | 1.2301 | 0.03671 | 0.0141 | 33.5086
15.5 | 1.2534 | 0.03899 | 0.0156 | 32.1467
16 | 1.2766 | 0.04137 | 0.0168 | 30.8581
16.5 | 1.2972 | 0.04401 | 0.018 | 29.4751
17 | 1.3216 | 0.04642 | 0.0188 | 28.4705
18 | 1.359 | 0.05242 | 0.0205 | 25.9252
19 | 1.3878 | 0.0596 | 0.0216 | 23.2852
19.5 | 1.3975 | 0.06375 | 0.022 | 21.9216
20 | 1.4076 | 0.06882 | 0.0207 | 20.4534

## 69. Re 4M Mach 0.25 (1)
BIGFOIL.COM POLAR EXPORT
fx78pk188
FX 78-PK-188/20 |  |  |  | Cl Max: | 1.395 | at alpha= | 11 | deg
JavaFoil+Calcfoil stall+Eppler ext transition |  |  |  | L/D Max: | 181.214 | at alpha= | 4 | deg
Re: | 4000000 |  |  | Cd Min: | 0.0045 | at alpha= | 0 | deg
Mach: | 0.25 |  |  | Cl=0 at alpha= | -2.6231 | deg
|  |  |  | @ Cl=0.1, Cd= | 0.0048215
|  |  |  | @ Cl=0.4, Cd= | 0.0045388
|  |  |  | @ Cl=0.6, Cd= | 0.0046578
alpha (deg) | Cl | Cd | Cm | Cl/Cd
-16.5 | -0.442 | 0.13454 | -0.01 | -3.283
-16 | -0.497 | 0.12601 | -0.011 | -3.941
-15.5 | -0.54 | 0.11811 | -0.012 | -4.573
-15 | -0.579 | 0.1109 | -0.012 | -5.222
-14.5 | -0.613 | 0.10404 | -0.013 | -5.894
-14 | -0.642 | 0.0975 | -0.014 | -6.585
-13.5 | -0.667 | 0.08972 | -0.016 | -7.434
-13 | -0.688 | 0.08114 | -0.018 | -8.479
-12.5 | -0.712 | 0.06701 | -0.022 | -10.624
-12 | -0.815 | 0.02141 | -0.031 | -38.084
-11.5 | -0.819 | 0.0187 | -0.032 | -43.807
-11 | -0.813 | 0.01713 | -0.034 | -47.449
-10.5 | -0.799 | 0.01567 | -0.035 | -50.979
-10 | -0.777 | 0.01459 | -0.037 | -53.28
-9.5 | -0.749 | 0.01371 | -0.038 | -54.589
-9 | -0.714 | 0.01289 | -0.04 | -55.392
-8.5 | -0.674 | 0.01186 | -0.041 | -56.841
-8 | -0.63 | 0.01132 | -0.043 | -55.611
-7.5 | -0.581 | 0.01081 | -0.044 | -53.746
-7 | -0.529 | 0.01037 | -0.046 | -51.007
-6.5 | -0.474 | 0.00995 | -0.047 | -47.658
-6 | -0.417 | 0.00955 | -0.049 | -43.676
-5.5 | -0.358 | 0.00922 | -0.05 | -38.804
-5 | -0.297 | 0.00888 | -0.051 | -33.484
-4.5 | -0.236 | 0.00855 | -0.053 | -27.593
-4 | -0.176 | 0.00822 | -0.055 | -21.361
-3.5 | -0.112 | 0.00763 | -0.057 | -14.724
-3 | -0.049 | 0.00523 | -0.058 | -9.313
-2.5 | 0.016 | 0.00514 | -0.06 | 3.031
-2 | 0.08 | 0.00484 | -0.061 | 16.543
-1.5 | 0.145 | 0.00478 | -0.063 | 30.259
-1 | 0.209 | 0.00473 | -0.064 | 44.153
-0.5 | 0.273 | 0.00479 | -0.065 | 57.087
0 | 0.338 | 0.0045 | -0.067 | 75.14
0.5 | 0.402 | 0.00454 | -0.068 | 88.677
1 | 0.466 | 0.00459 | -0.07 | 101.565
1.5 | 0.531 | 0.00481 | -0.071 | 110.31
2 | 0.595 | 0.00465 | -0.073 | 127.919
2.5 | 0.659 | 0.00475 | -0.074 | 138.605
3 | 0.722 | 0.00487 | -0.075 | 148.241
3.5 | 0.786 | 0.00476 | -0.077 | 165.258
4 | 0.844 | 0.00466 | -0.078 | 181.214
4.5 | 0.906 | 0.00543 | -0.079 | 166.857
5 | 0.964 | 0.0058 | -0.08 | 166.105
5.5 | 1.017 | 0.00693 | -0.081 | 146.747
6 | 1.066 | 0.00939 | -0.082 | 113.533
6.5 | 1.115 | 0.01323 | -0.083 | 84.237
7 | 1.166 | 0.01392 | -0.084 | 83.788
7.5 | 1.214 | 0.01579 | -0.085 | 76.884
8 | 1.259 | 0.01656 | -0.086 | 76.055
8.5 | 1.301 | 0.01739 | -0.087 | 74.817
9 | 1.338 | 0.01827 | -0.089 | 73.217
9.5 | 1.364 | 0.01922 | -0.09 | 70.986
10 | 1.384 | 0.02023 | -0.091 | 68.384
10.5 | 1.394 | 0.02133 | -0.092 | 65.372
11 | 1.395 | 0.02251 | -0.093 | 61.994
11.5 | 1.386 | 0.02379 | -0.094 | 58.271
12 | 1.367 | 0.02518 | -0.095 | 54.276
12.5 | 1.336 | 0.02673 | -0.096 | 49.99
13 | 1.295 | 0.02855 | -0.097 | 45.35
13.5 | 1.242 | 0.03049 | -0.098 | 40.748
14 | 1.18 | 0.03275 | -0.099 | 36.035
14.5 | 1.108 | 0.03553 | -0.1 | 31.177
15 | 1.028 | 0.03844 | -0.101 | 26.733
15.5 | 0.94 | 0.04203 | -0.101 | 22.361
16 | 0.846 | 0.046 | -0.102 | 18.397

## 70. Re 4M Mach 0.25 (2)
BIGFOIL.COM POLAR EXPORT
fx78pk188
FX 78-PK-188/20 |  |  |  | Cl Max: | 1.3348 | at alpha= | 19 | deg
XFOIL ncrit=9 |  |  |  | L/D Max: | 181.132 | at alpha= | 4.5 | deg
Re: | 4000000 |  |  | Cd Min: | 0.11683 | at alpha= | -20 | deg
Mach: | 0.25 |  |  | Cl=0 at alpha= | -2.7028 | deg
|  |  |  | @ Cl=0.1, Cd= | 0.0042244
|  |  |  | @ Cl=0.4, Cd= | 0.0041307
|  |  |  | @ Cl=0.6, Cd= | 0.0041931
alpha (deg) | Cl | Cd | Cm | Cl/Cd
-20 | -0.7241 | 0.11683 | -0.0911 | -6.1979
-19.5 | -0.8409 | 0.09006 | -0.107 | -9.3371
-19 | -0.8985 | 0.07387 | -0.1169 | -12.1633
-18.5 | -0.9396 | 0.06159 | -0.1236 | -15.2557
-18 | -0.9631 | 0.0527 | -0.1272 | -18.2751
-17.5 | -0.9801 | 0.04543 | -0.1287 | -21.5738
-17 | -0.9918 | 0.03945 | -0.1286 | -25.1407
-16.5 | -0.9922 | 0.0349 | -0.1274 | -28.4298
-16 | -0.9857 | 0.03123 | -0.1255 | -31.5626
-15.5 | -0.9751 | 0.0281 | -0.123 | -34.7011
-15 | -0.9586 | 0.02555 | -0.1203 | -37.5186
-14.5 | -0.9372 | 0.02344 | -0.1175 | -39.9829
-14 | -0.9128 | 0.02163 | -0.1146 | -42.2006
-13.5 | -0.8833 | 0.0202 | -0.1119 | -43.7277
-13 | -0.855 | 0.0187 | -0.109 | -45.7219
-12.5 | -0.8244 | 0.01736 | -0.1061 | -47.4885
-12 | -0.7913 | 0.0162 | -0.1033 | -48.8457
-11.5 | -0.7578 | 0.01511 | -0.1004 | -50.1522
-11 | -0.723 | 0.01414 | -0.0976 | -51.1315
-10.5 | -0.6871 | 0.01327 | -0.0948 | -51.7784
-10 | -0.6497 | 0.01252 | -0.0921 | -51.893
-9.5 | -0.6097 | 0.01185 | -0.0898 | -51.4515
-9 | -0.5698 | 0.01121 | -0.0874 | -50.8296
-8.5 | -0.5306 | 0.01061 | -0.0848 | -50.0094
-8 | -0.4899 | 0.01012 | -0.0823 | -48.4091
-7.5 | -0.4533 | 0.00962 | -0.079 | -47.1206
-7 | -0.4218 | 0.00921 | -0.0743 | -45.798
-6.5 | -0.3772 | 0.00891 | -0.0722 | -42.3345
-6 | -0.3284 | 0.00865 | -0.0709 | -37.9653
-5.5 | -0.2788 | 0.00831 | -0.0698 | -33.5499
-5 | -0.2264 | 0.00801 | -0.0693 | -28.2647
-4.5 | -0.1735 | 0.00772 | -0.0689 | -22.4741
-4 | -0.1249 | 0.00721 | -0.0678 | -17.3232
-3.5 | -0.0741 | 0.00675 | -0.0671 | -10.9778
-3 | -0.0255 | 0.00616 | -0.0661 | -4.1396
-2.5 | 0.0174 | 0.00522 | -0.0643 | 3.3333
-2 | 0.0639 | 0.00441 | -0.063 | 14.4898
-1.5 | 0.1203 | 0.00412 | -0.0634 | 29.199
-1 | 0.1815 | 0.00407 | -0.0646 | 44.5946
-0.5 | 0.2439 | 0.00408 | -0.0661 | 59.7794
0 | 0.3056 | 0.00408 | -0.0675 | 74.902
0.5 | 0.368 | 0.00411 | -0.069 | 89.5377
1 | 0.4297 | 0.00415 | -0.0703 | 103.5422
1.5 | 0.4905 | 0.00417 | -0.0715 | 117.6259
2 | 0.5527 | 0.00417 | -0.073 | 132.542
2.5 | 0.6141 | 0.0042 | -0.0743 | 146.2143
3 | 0.6749 | 0.00425 | -0.0755 | 158.8
3.5 | 0.7345 | 0.00435 | -0.0764 | 168.8506
4 | 0.794 | 0.00445 | -0.0773 | 178.427
4.5 | 0.8477 | 0.00468 | -0.077 | 181.1325
5 | 0.8856 | 0.00536 | -0.0736 | 165.2239
5.5 | 0.8836 | 0.00664 | -0.0624 | 133.0723
6.5 | 0.8594 | 0.00943 | -0.0378 | 91.1347
7 | 0.8436 | 0.01188 | -0.0271 | 71.0101
7.5 | 0.8417 | 0.01408 | -0.0191 | 59.7798
8 | 0.8497 | 0.01603 | -0.0129 | 53.0069
8.5 | 0.8673 | 0.01772 | -0.0083 | 48.9447
9 | 0.8919 | 0.01926 | -0.0048 | 46.3084
9.5 | 0.9255 | 0.02046 | -0.0026 | 45.2346
10 | 0.9543 | 0.02196 | 0.0001 | 43.4563
10.5 | 0.9849 | 0.02342 | 0.0025 | 42.0538
11 | 1.0127 | 0.02507 | 0.0051 | 40.3949
11.5 | 1.0347 | 0.0271 | 0.0081 | 38.1808
12 | 1.0622 | 0.02893 | 0.0104 | 36.7162
12.5 | 1.0909 | 0.03079 | 0.0125 | 35.4303
13 | 1.1215 | 0.0326 | 0.0142 | 34.4018
13.5 | 1.1496 | 0.03464 | 0.016 | 33.1871
14 | 1.1772 | 0.03676 | 0.0177 | 32.0239
14.5 | 1.1998 | 0.03932 | 0.0197 | 30.5137
15 | 1.2246 | 0.0418 | 0.0213 | 29.2967
15.5 | 1.2492 | 0.04444 | 0.0227 | 28.1098
16 | 1.2703 | 0.04744 | 0.0241 | 26.777
16.5 | 1.2868 | 0.0509 | 0.0255 | 25.2809
17 | 1.3032 | 0.05454 | 0.0266 | 23.8944
17.5 | 1.3124 | 0.05901 | 0.0276 | 22.2403
18.5 | 1.3325 | 0.06842 | 0.0283 | 19.4753
19 | 1.3348 | 0.07422 | 0.028 | 17.9844
19.5 | 1.3314 | 0.08098 | 0.0271 | 16.4411
20 | 1.3136 | 0.08984 | 0.0251 | 14.6215

## 71. Re 4M Mach 0.50 (1)
BIGFOIL.COM POLAR EXPORT
fx78pk188
FX 78-PK-188/20 |  |  |  | Cl Max: | 1.327 | at alpha= | 8 | deg
JavaFoil+Calcfoil stall+Eppler ext transition |  |  |  | L/D Max: | 156.89 | at alpha= | 4 | deg
Re: | 4000000 |  |  | Cd Min: | 0.00439 | at alpha= | 0 | deg
Mach: | 0.5 |  |  | Cl=0 at alpha= | -2.6197 | deg
|  |  |  | @ Cl=0.1, Cd= | 0.0046095
|  |  |  | @ Cl=0.4, Cd= | 0.0044092
|  |  |  | @ Cl=0.6, Cd= | 0.0049516
alpha (deg) | Cl | Cd | Cm | Cl/Cd
-20 | -0.979 | 0.16377 | -0.008 | -5.977
-19.5 | -0.949 | 0.15961 | -0.009 | -5.946
-19 | -0.921 | 0.17433 | -0.009 | -5.281
-18.5 | -0.896 | 0.15483 | -0.011 | -5.787
-18 | -0.867 | 0.14491 | -0.011 | -5.986
-17.5 | -0.837 | 0.13989 | -0.011 | -5.984
-17 | -0.809 | 0.13421 | -0.012 | -6.029
-16.5 | -0.782 | 0.12908 | -0.013 | -6.055
-16 | -0.755 | 0.12702 | -0.014 | -5.942
-15.5 | -0.725 | 0.12243 | -0.013 | -5.919
-15 | -0.697 | 0.11779 | -0.014 | -5.919
-14.5 | -0.67 | 0.11338 | -0.015 | -5.906
-14 | -0.642 | 0.11058 | -0.016 | -5.805
-13.5 | -0.613 | 0.10222 | -0.016 | -5.995
-13 | -0.585 | 0.09977 | -0.016 | -5.864
-12.5 | -0.558 | 0.08367 | -0.018 | -6.669
-12 | -0.53 | 0.07759 | -0.019 | -6.836
-11.5 | -0.501 | 0.08967 | -0.018 | -5.592
-11 | -0.473 | 0.07829 | -0.019 | -6.042
-10.5 | -0.445 | 0.07016 | -0.02 | -6.347
-10 | -0.417 | 0.06404 | -0.021 | -6.518
-9.5 | -0.388 | 0.06923 | -0.019 | -5.61
-9 | -0.36 | 0.06479 | -0.02 | -5.564
-8.5 | -0.334 | 0.05465 | -0.025 | -6.118
-8 | -0.592 | 0.01496 | -0.047 | -39.59
-7.5 | -0.591 | 0.0134 | -0.049 | -44.123
-7 | -0.559 | 0.01207 | -0.05 | -46.307
-6.5 | -0.511 | 0.01137 | -0.052 | -44.971
-6 | -0.455 | 0.01078 | -0.054 | -42.189
-5.5 | -0.393 | 0.01027 | -0.055 | -38.23
-5 | -0.327 | 0.00977 | -0.057 | -33.495
-4.5 | -0.26 | 0.00933 | -0.059 | -27.902
-4 | -0.192 | 0.00896 | -0.06 | -21.445
-3.5 | -0.123 | 0.00865 | -0.062 | -14.226
-3 | -0.054 | 0.00508 | -0.065 | -10.691
-2.5 | 0.017 | 0.00494 | -0.067 | 3.526
-2 | 0.089 | 0.00462 | -0.068 | 19.349
-1.5 | 0.162 | 0.00455 | -0.07 | 35.494
-1 | 0.234 | 0.0045 | -0.071 | 51.957
-0.5 | 0.306 | 0.00453 | -0.073 | 67.485
0 | 0.377 | 0.00439 | -0.075 | 85.934
0.5 | 0.449 | 0.00445 | -0.076 | 100.898
1 | 0.52 | 0.00483 | -0.078 | 107.576
1.5 | 0.591 | 0.00494 | -0.079 | 119.72
2 | 0.661 | 0.00503 | -0.081 | 131.341
2.5 | 0.731 | 0.00517 | -0.082 | 141.229
3 | 0.8 | 0.00549 | -0.083 | 145.729
3.5 | 0.869 | 0.0057 | -0.085 | 152.378
4 | 0.93 | 0.00593 | -0.086 | 156.89
4.5 | 0.995 | 0.00637 | -0.087 | 156.341
5 | 1.055 | 0.00778 | -0.088 | 135.592
5.5 | 1.112 | 0.01088 | -0.089 | 102.213
6 | 1.167 | 0.01556 | -0.09 | 75.011
6.5 | 1.221 | 0.01652 | -0.091 | 73.903
7 | 1.267 | 0.01892 | -0.093 | 66.987
7.5 | 1.305 | 0.0201 | -0.094 | 64.905
8 | 1.327 | 0.02142 | -0.095 | 61.939
8.5 | 1.324 | 0.02298 | -0.097 | 57.604
9 | 1.264 | 0.02486 | -0.098 | 50.855
9.5 | 0.81 | 0.0265 | -0.099 | 30.569
10 | 0.841 | 0.02887 | -0.1 | 29.15
10.5 | 0.871 | 0.03244 | -0.101 | 26.852
11 | 0.902 | 0.03363 | -0.103 | 26.837
11.5 | 0.795 | 0.08935 | -0.053 | 8.893
12 | 0.822 | 0.09004 | -0.054 | 9.132
12.5 | 0.849 | 0.09845 | -0.054 | 8.626
13 | 0.876 | 0.10202 | -0.055 | 8.592

## 72. Re 4M Mach 0.50 (2)
BIGFOIL.COM POLAR EXPORT
fx78pk188
FX 78-PK-188/20 |  |  |  | Cl Max: | 1.1333 | at alpha= | 14 | deg
XFOIL ncrit=9 |  |  |  | L/D Max: | 191.769 | at alpha= | 4.5 | deg
Re: | 4000000 |  |  | Cd Min: | 0.1775 | at alpha= | 19 | deg
Mach: | 0.5 |  |  | Cl=0 at alpha= | -2.8964 | deg
|  |  |  | @ Cl=0.1, Cd= | 0.0046307
|  |  |  | @ Cl=0.4, Cd= | 0.0044405
|  |  |  | @ Cl=0.6, Cd= | 0.0045157
alpha (deg) | Cl | Cd | Cm | Cl/Cd
-15 | -0.3213 | 0.11377 | -0.1151 | -2.8241
-14.5 | -0.3468 | 0.10077 | -0.1227 | -3.4415
-14 | -0.3665 | 0.08917 | -0.1295 | -4.1101
-13.5 | -0.3875 | 0.07742 | -0.1361 | -5.0052
-13 | -0.4118 | 0.06457 | -0.1447 | -6.3776
-12.5 | -0.4359 | 0.05377 | -0.1516 | -8.1068
-12 | -0.4808 | 0.04327 | -0.1556 | -11.1116
-11.5 | -0.5157 | 0.03551 | -0.1551 | -14.5227
-11 | -0.5468 | 0.02905 | -0.1514 | -18.8227
-10.5 | -0.573 | 0.02349 | -0.1452 | -24.3934
-10 | -0.5847 | 0.01925 | -0.1374 | -30.374
-9.5 | -0.5734 | 0.01661 | -0.13 | -34.5214
-9 | -0.5385 | 0.01512 | -0.1246 | -35.6151
-8.5 | -0.4935 | 0.0141 | -0.1204 | -35
-8 | -0.4465 | 0.01324 | -0.1167 | -33.7236
-7.5 | -0.3993 | 0.01248 | -0.1131 | -31.9952
-7 | -0.3562 | 0.0116 | -0.1092 | -30.7069
-6.5 | -0.3109 | 0.01083 | -0.1056 | -28.7073
-6 | -0.2646 | 0.01016 | -0.1023 | -26.0433
-5.5 | -0.2198 | 0.00951 | -0.0988 | -23.1125
-5 | -0.18 | 0.00885 | -0.0945 | -20.339
-4.5 | -0.1442 | 0.00845 | -0.089 | -17.0651
-4 | -0.098 | 0.00812 | -0.0855 | -12.069
-3.5 | -0.0564 | 0.00753 | -0.0815 | -7.49
-3 | -0.008 | 0.00693 | -0.0788 | -1.1544
-2.5 | 0.0306 | 0.00584 | -0.0747 | 5.2397
-2 | 0.0769 | 0.00482 | -0.072 | 15.9544
-1.5 | 0.1367 | 0.00433 | -0.0715 | 31.5704
-1 | 0.2065 | 0.0043 | -0.0728 | 48.0233
-0.5 | 0.2768 | 0.00432 | -0.0743 | 64.0741
0 | 0.3469 | 0.00438 | -0.0757 | 79.2009
0.5 | 0.4171 | 0.00446 | -0.0772 | 93.5202
1 | 0.4884 | 0.00449 | -0.0789 | 108.7751
1.5 | 0.5597 | 0.00451 | -0.0806 | 124.102
2 | 0.6299 | 0.00452 | -0.0819 | 139.3584
2.5 | 0.6985 | 0.00458 | -0.0829 | 152.5109
3 | 0.7692 | 0.0046 | -0.0841 | 167.2174
3.5 | 0.8374 | 0.00469 | -0.0847 | 178.5501
4 | 0.9035 | 0.00481 | -0.0848 | 187.8378
4.5 | 0.9646 | 0.00503 | -0.0837 | 191.7694
5 | 0.9689 | 0.00589 | -0.0715 | 164.4992
5.5 | 0.9175 | 0.00791 | -0.0506 | 115.9924
6 | 0.8707 | 0.01133 | -0.0338 | 76.8491
6.5 | 0.8462 | 0.0144 | -0.0214 | 58.7639
7 | 0.838 | 0.01709 | -0.0118 | 49.0345
8 | 0.8318 | 0.02299 | 0.0039 | 36.1809
8.5 | 0.8497 | 0.02537 | 0.0089 | 33.4923
9 | 0.8824 | 0.02728 | 0.0122 | 32.346
9.5 | 0.9202 | 0.02905 | 0.0149 | 31.6764
10 | 0.9544 | 0.0311 | 0.0179 | 30.6881
10.5 | 0.9859 | 0.03343 | 0.021 | 29.4915
11 | 1.0077 | 0.03639 | 0.0247 | 27.6917
11.5 | 1.0376 | 0.03911 | 0.0276 | 26.5303
12 | 1.0687 | 0.04192 | 0.0304 | 25.4938
12.5 | 1.0936 | 0.04528 | 0.0334 | 24.1519
13 | 1.116 | 0.04903 | 0.0362 | 22.7616
13.5 | 1.1309 | 0.05358 | 0.0391 | 21.1068
14 | 1.1333 | 0.05941 | 0.0416 | 19.0759
14.5 | 1.126 | 0.06652 | 0.0432 | 16.9272
15.5 | 1.0826 | 0.08528 | 0.0416 | 12.6947
16 | 1.0552 | 0.09648 | 0.0379 | 10.937
16.5 | 1.0236 | 0.10905 | 0.032 | 9.3865
17 | 0.9875 | 0.12315 | 0.024 | 8.0187
17.5 | 0.9637 | 0.13623 | 0.016 | 7.0741
18 | 0.9395 | 0.14998 | 0.0074 | 6.2642
18.5 | 0.9154 | 0.16413 | -0.0015 | 5.5773
19 | 0.8978 | 0.1775 | -0.0097 | 5.058

## 73. Re 5M Mach 0.00 (1)
BIGFOIL.COM POLAR EXPORT
fx78pk188
FX 78-PK-188/20 |  |  |  | Cl Max: | 1.438 | at alpha= | 12 | deg
JavaFoil+Calcfoil stall+Eppler ext transition |  |  |  | L/D Max: | 166.07 | at alpha= | 4 | deg
Re: | 5000000 |  |  | Cd Min: | 0.00456 | at alpha= | -0.5 | deg
Mach: | 0 |  |  | Cl=0 at alpha= | -2.621 | deg
|  |  |  | @ Cl=0.1, Cd= | 0.0048452
|  |  |  | @ Cl=0.4, Cd= | 0.0048364
|  |  |  | @ Cl=0.6, Cd= | 0.0047487
alpha (deg) | Cl | Cd | Cm | Cl/Cd
-18.5 | -0.691 | 0.14151 | -0.008 | -4.883
-18 | -0.711 | 0.13446 | -0.009 | -5.291
-17.5 | -0.731 | 0.12786 | -0.01 | -5.715
-17 | -0.75 | 0.11964 | -0.011 | -6.269
-16.5 | -0.768 | 0.11191 | -0.012 | -6.86
-16 | -0.786 | 0.1019 | -0.014 | -7.713
-15.5 | -0.796 | 0.09501 | -0.015 | -8.374
-15 | -0.811 | 0.08238 | -0.017 | -9.839
-14.5 | -0.901 | 0.03198 | -0.023 | -28.188
-14 | -0.919 | 0.02447 | -0.025 | -37.546
-13.5 | -0.92 | 0.02147 | -0.026 | -42.852
-13 | -0.916 | 0.0195 | -0.028 | -46.944
-12.5 | -0.906 | 0.01791 | -0.029 | -50.589
-12 | -0.892 | 0.01653 | -0.03 | -53.97
-11.5 | -0.873 | 0.01539 | -0.032 | -56.744
-11 | -0.85 | 0.0144 | -0.033 | -58.985
-10.5 | -0.821 | 0.01358 | -0.035 | -60.468
-10 | -0.789 | 0.01284 | -0.036 | -61.433
-9.5 | -0.752 | 0.01217 | -0.037 | -61.782
-9 | -0.711 | 0.01124 | -0.039 | -63.275
-8.5 | -0.667 | 0.01075 | -0.04 | -62.032
-8 | -0.62 | 0.01033 | -0.042 | -60.011
-7.5 | -0.57 | 0.0099 | -0.043 | -57.538
-7 | -0.517 | 0.00954 | -0.044 | -54.241
-6.5 | -0.463 | 0.00916 | -0.046 | -50.524
-6 | -0.407 | 0.00882 | -0.047 | -46.129
-5.5 | -0.352 | 0.00839 | -0.049 | -41.953
-5 | -0.292 | 0.00812 | -0.051 | -35.989
-4.5 | -0.232 | 0.00752 | -0.052 | -30.799
-4 | -0.171 | 0.00747 | -0.053 | -22.85
-3.5 | -0.109 | 0.00727 | -0.055 | -14.997
-3 | -0.047 | 0.0057 | -0.056 | -8.277
-2.5 | 0.015 | 0.00491 | -0.058 | 3.073
-2 | 0.078 | 0.00487 | -0.059 | 15.92
-1.5 | 0.14 | 0.0048 | -0.061 | 29.127
-1 | 0.202 | 0.00459 | -0.062 | 44.077
-0.5 | 0.265 | 0.00456 | -0.063 | 58.05
0 | 0.327 | 0.00461 | -0.065 | 70.994
0.5 | 0.39 | 0.00483 | -0.066 | 80.578
1 | 0.452 | 0.00487 | -0.068 | 92.688
1.5 | 0.514 | 0.00497 | -0.069 | 103.529
2 | 0.576 | 0.00471 | -0.07 | 122.27
2.5 | 0.638 | 0.00481 | -0.072 | 132.698
3 | 0.7 | 0.00464 | -0.073 | 150.94
3.5 | 0.762 | 0.00474 | -0.074 | 160.918
4 | 0.819 | 0.00493 | -0.076 | 166.07
4.5 | 0.877 | 0.00583 | -0.077 | 150.35
5 | 0.933 | 0.00632 | -0.078 | 147.702
5.5 | 0.983 | 0.00827 | -0.078 | 118.8
6 | 1.038 | 0.00872 | -0.08 | 119.073
6.5 | 1.086 | 0.01206 | -0.08 | 90.064
7 | 1.137 | 0.01264 | -0.081 | 89.985
7.5 | 1.187 | 0.01323 | -0.083 | 89.718
8 | 1.232 | 0.01491 | -0.084 | 82.654
8.5 | 1.276 | 0.0156 | -0.085 | 81.816
9 | 1.317 | 0.01633 | -0.086 | 80.663
9.5 | 1.351 | 0.0171 | -0.087 | 79.005
10 | 1.379 | 0.01789 | -0.088 | 77.093
10.5 | 1.403 | 0.01878 | -0.089 | 74.709
11 | 1.42 | 0.01971 | -0.091 | 72.068
11.5 | 1.432 | 0.0207 | -0.092 | 69.182
12 | 1.438 | 0.02177 | -0.093 | 66.03
12.5 | 1.437 | 0.02285 | -0.094 | 62.909
13 | 1.431 | 0.02409 | -0.095 | 59.418
13.5 | 1.419 | 0.02539 | -0.096 | 55.899
14 | 1.401 | 0.02695 | -0.097 | 52.01
14.5 | 1.379 | 0.02852 | -0.098 | 48.349
15 | 1.352 | 0.03025 | -0.099 | 44.706
15.5 | 1.321 | 0.03202 | -0.099 | 41.269
16 | 1.287 | 0.03403 | -0.1 | 37.821
16.5 | 1.25 | 0.03608 | -0.101 | 34.656
17 | 1.211 | 0.03851 | -0.102 | 31.45

## 74. Re 5M Mach 0.00 (2)
BIGFOIL.COM POLAR EXPORT
fx78pk188
FX 78-PK-188/20 |  |  |  | Cl Max: | 1.4289 | at alpha= | 20 | deg
XFOIL ncrit=9 |  |  |  | L/D Max: | 182.703 | at alpha= | 4 | deg
Re: | 5000000 |  |  | Cd Min: | 0.06369 | at alpha= | 20 | deg
Mach: | 0 |  |  | Cl=0 at alpha= | -2.7252 | deg
|  |  |  | @ Cl=0.1, Cd= | 0.0040874
|  |  |  | @ Cl=0.4, Cd= | 0.0037701
|  |  |  | @ Cl=0.6, Cd= | 0.0038576
alpha (deg) | Cl | Cd | Cm | Cl/Cd
-20 | -1.1708 | 0.04342 | -0.1146 | -26.9645
-19.5 | -1.1565 | 0.04015 | -0.1148 | -28.8045
-19 | -1.156 | 0.03593 | -0.1141 | -32.1737
-18.5 | -1.1464 | 0.03274 | -0.1131 | -35.0153
-18 | -1.1246 | 0.03061 | -0.1122 | -36.7396
-17.5 | -1.1125 | 0.02795 | -0.1104 | -39.8032
-17 | -1.0969 | 0.02565 | -0.1084 | -42.7641
-16.5 | -1.075 | 0.02383 | -0.1067 | -45.1112
-16 | -1.0511 | 0.02223 | -0.1048 | -47.283
-15.5 | -1.0259 | 0.02078 | -0.1028 | -49.3696
-15 | -0.9972 | 0.01956 | -0.1009 | -50.9816
-14.5 | -0.9663 | 0.01849 | -0.0991 | -52.2607
-14 | -0.9394 | 0.01724 | -0.0967 | -54.4896
-13.5 | -0.9071 | 0.01626 | -0.0948 | -55.7872
-13 | -0.8752 | 0.01528 | -0.0927 | -57.2775
-12.5 | -0.8415 | 0.01441 | -0.0907 | -58.3969
-12 | -0.8089 | 0.01353 | -0.0883 | -59.7857
-11.5 | -0.7748 | 0.01276 | -0.0861 | -60.721
-11 | -0.7407 | 0.01203 | -0.0837 | -61.5711
-10.5 | -0.7045 | 0.01142 | -0.0815 | -61.69
-10 | -0.6683 | 0.01081 | -0.0792 | -61.8224
-9.5 | -0.6307 | 0.01031 | -0.077 | -61.1736
-9 | -0.597 | 0.00978 | -0.0738 | -61.0429
-8.5 | -0.5636 | 0.00938 | -0.0703 | -60.0853
-8 | -0.5246 | 0.00911 | -0.0678 | -57.5851
-7.5 | -0.478 | 0.00885 | -0.0667 | -54.0113
-7 | -0.4321 | 0.00853 | -0.0656 | -50.6565
-6.5 | -0.3832 | 0.00824 | -0.0649 | -46.5049
-6 | -0.3317 | 0.00799 | -0.0648 | -41.5144
-5.5 | -0.2802 | 0.00772 | -0.0647 | -36.2953
-5 | -0.2277 | 0.00746 | -0.0647 | -30.5228
-4.5 | -0.1749 | 0.0072 | -0.0648 | -24.2917
-4 | -0.1258 | 0.00674 | -0.0643 | -18.6647
-3.5 | -0.0743 | 0.00638 | -0.0642 | -11.6458
-3 | -0.0249 | 0.0059 | -0.0637 | -4.2203
-2.5 | 0.0204 | 0.00517 | -0.0626 | 3.9458
-2 | 0.0678 | 0.00441 | -0.0619 | 15.3741
-1.5 | 0.1197 | 0.00389 | -0.0619 | 30.7712
-1 | 0.177 | 0.00373 | -0.0628 | 47.4531
-0.5 | 0.2365 | 0.00371 | -0.0642 | 63.7466
0 | 0.2964 | 0.00372 | -0.0656 | 79.6774
0.5 | 0.3553 | 0.00374 | -0.0668 | 95
1 | 0.4148 | 0.00378 | -0.0682 | 109.7354
1.5 | 0.4751 | 0.00379 | -0.0697 | 125.3562
2 | 0.5342 | 0.00381 | -0.071 | 140.21
2.5 | 0.5926 | 0.00385 | -0.0722 | 153.9221
3 | 0.6509 | 0.00391 | -0.0733 | 166.4706
3.5 | 0.708 | 0.00402 | -0.0743 | 176.1194
4 | 0.7637 | 0.00418 | -0.0749 | 182.7033
4.5 | 0.8074 | 0.00477 | -0.0732 | 169.2662
5 | 0.8369 | 0.00569 | -0.0688 | 147.0826
5.5 | 0.8451 | 0.00682 | -0.0601 | 123.915
6 | 0.8468 | 0.00757 | -0.0499 | 111.8626
6.5 | 0.8471 | 0.00871 | -0.0404 | 97.256
7 | 0.8323 | 0.01079 | -0.0296 | 77.1362
7.5 | 0.8495 | 0.01216 | -0.0245 | 69.8602
8 | 0.8562 | 0.01404 | -0.0182 | 60.9829
8.5 | 0.8829 | 0.01518 | -0.015 | 58.1621
9 | 0.9097 | 0.01638 | -0.0119 | 55.5372
9.5 | 0.9416 | 0.0174 | -0.0097 | 54.1149
10.5 | 0.9965 | 0.02005 | -0.0044 | 49.7007
11 | 1.0264 | 0.02134 | -0.0023 | 48.0975
11.5 | 1.0488 | 0.02305 | 0.0005 | 45.5011
12 | 1.0758 | 0.02457 | 0.0027 | 43.7851
12.5 | 1.1045 | 0.02608 | 0.0045 | 42.3505
13 | 1.1345 | 0.02754 | 0.0061 | 41.1946
13.5 | 1.1621 | 0.02922 | 0.0078 | 39.7707
14 | 1.1918 | 0.03082 | 0.0091 | 38.6697
14.5 | 1.2186 | 0.03263 | 0.0106 | 37.346
15 | 1.2444 | 0.03455 | 0.012 | 36.0174
15.5 | 1.2711 | 0.03649 | 0.0132 | 34.8342
16 | 1.2974 | 0.03849 | 0.0143 | 33.7075
16.5 | 1.3189 | 0.04092 | 0.0156 | 32.2312
17 | 1.3399 | 0.04342 | 0.0167 | 30.8591
17.5 | 1.3621 | 0.04596 | 0.0175 | 29.6366
18 | 1.3818 | 0.04873 | 0.0183 | 28.3562
18.5 | 1.3993 | 0.05178 | 0.0191 | 27.0239
19 | 1.4069 | 0.05587 | 0.0201 | 25.1817
19.5 | 1.4269 | 0.05884 | 0.0202 | 24.2505
20 | 1.4289 | 0.06369 | 0.0208 | 22.4352

## 75. Re 5M Mach 0.10 (1)
BIGFOIL.COM POLAR EXPORT
fx78pk188
FX 78-PK-188/20 |  |  |  | Cl Max: | 1.431 | at alpha= | 12 | deg
JavaFoil+Calcfoil stall+Eppler ext transition |  |  |  | L/D Max: | 174.887 | at alpha= | 4 | deg
Re: | 5000000 |  |  | Cd Min: | 0.00459 | at alpha= | -0.5 | deg
Mach: | 0.1 |  |  | Cl=0 at alpha= | -2.621 | deg
|  |  |  | @ Cl=0.1, Cd= | 0.0048591
|  |  |  | @ Cl=0.4, Cd= | 0.0047043
|  |  |  | @ Cl=0.6, Cd= | 0.0047639
alpha (deg) | Cl | Cd | Cm | Cl/Cd
-18.5 | -0.644 | 0.14485 | -0.008 | -4.446
-18 | -0.667 | 0.13852 | -0.009 | -4.818
-17.5 | -0.69 | 0.13123 | -0.01 | -5.26
-17 | -0.712 | 0.124 | -0.011 | -5.744
-16.5 | -0.733 | 0.11592 | -0.012 | -6.327
-16 | -0.753 | 0.10806 | -0.013 | -6.968
-15.5 | -0.767 | 0.09963 | -0.014 | -7.695
-15 | -0.779 | 0.09101 | -0.016 | -8.559
-14.5 | -0.8 | 0.07449 | -0.018 | -10.74
-14 | -0.896 | 0.02648 | -0.025 | -33.832
-13.5 | -0.904 | 0.02238 | -0.026 | -40.375
-13 | -0.903 | 0.02006 | -0.028 | -45.009
-12.5 | -0.896 | 0.01842 | -0.029 | -48.643
-12 | -0.885 | 0.01693 | -0.031 | -52.259
-11.5 | -0.868 | 0.01573 | -0.032 | -55.165
-11 | -0.846 | 0.01464 | -0.033 | -57.798
-10.5 | -0.82 | 0.01378 | -0.035 | -59.467
-10 | -0.788 | 0.013 | -0.036 | -60.613
-9.5 | -0.752 | 0.01229 | -0.038 | -61.178
-9 | -0.712 | 0.01133 | -0.039 | -62.881
-8.5 | -0.669 | 0.01084 | -0.04 | -61.687
-8 | -0.621 | 0.0104 | -0.042 | -59.75
-7.5 | -0.572 | 0.00998 | -0.043 | -57.251
-7 | -0.519 | 0.00959 | -0.045 | -54.133
-6.5 | -0.465 | 0.00923 | -0.046 | -50.327
-6 | -0.408 | 0.00886 | -0.047 | -46.071
-5.5 | -0.35 | 0.00856 | -0.049 | -40.939
-5 | -0.294 | 0.00817 | -0.051 | -35.929
-4.5 | -0.233 | 0.00755 | -0.052 | -30.847
-4 | -0.171 | 0.00748 | -0.054 | -22.917
-3.5 | -0.11 | 0.00728 | -0.055 | -15.049
-3 | -0.047 | 0.00542 | -0.057 | -8.736
-2.5 | 0.015 | 0.00496 | -0.058 | 3.056
-2 | 0.078 | 0.00488 | -0.059 | 15.963
-1.5 | 0.141 | 0.00482 | -0.061 | 29.189
-1 | 0.203 | 0.00461 | -0.062 | 44.132
-0.5 | 0.266 | 0.00459 | -0.064 | 58.029
0 | 0.329 | 0.00459 | -0.065 | 71.639
0.5 | 0.391 | 0.00467 | -0.066 | 83.803
1 | 0.454 | 0.00491 | -0.068 | 92.487
1.5 | 0.517 | 0.00501 | -0.069 | 103.212
2 | 0.579 | 0.00473 | -0.071 | 122.319
2.5 | 0.641 | 0.00483 | -0.072 | 132.88
3 | 0.704 | 0.00465 | -0.073 | 151.282
3.5 | 0.766 | 0.00475 | -0.075 | 161.304
4 | 0.823 | 0.00471 | -0.076 | 174.887
4.5 | 0.881 | 0.00587 | -0.077 | 150.067
5 | 0.937 | 0.00637 | -0.078 | 147.036
5.5 | 0.987 | 0.00834 | -0.079 | 118.293
6 | 1.043 | 0.0088 | -0.08 | 118.525
6.5 | 1.091 | 0.01216 | -0.081 | 89.654
7 | 1.142 | 0.01276 | -0.082 | 89.527
7.5 | 1.191 | 0.01335 | -0.083 | 89.201
8 | 1.237 | 0.01506 | -0.084 | 82.115
8.5 | 1.281 | 0.01576 | -0.085 | 81.245
9 | 1.321 | 0.0165 | -0.086 | 80.028
9.5 | 1.354 | 0.01729 | -0.088 | 78.274
10 | 1.381 | 0.01812 | -0.089 | 76.224
10.5 | 1.403 | 0.01903 | -0.09 | 73.739
11 | 1.419 | 0.01999 | -0.091 | 70.974
11.5 | 1.428 | 0.021 | -0.092 | 67.989
12 | 1.431 | 0.0221 | -0.093 | 64.744
12.5 | 1.427 | 0.02325 | -0.094 | 61.393
13 | 1.417 | 0.02449 | -0.095 | 57.86
13.5 | 1.401 | 0.02592 | -0.096 | 54.052
14 | 1.379 | 0.02752 | -0.097 | 50.092
14.5 | 1.351 | 0.02919 | -0.098 | 46.3
15 | 1.319 | 0.03096 | -0.099 | 42.607
15.5 | 1.283 | 0.03285 | -0.1 | 39.057
16 | 1.243 | 0.03494 | -0.101 | 35.583
16.5 | 1.2 | 0.03731 | -0.102 | 32.173
17 | 1.155 | 0.04008 | -0.102 | 28.827

## 76. Re 5M Mach 0.10 (2)
BIGFOIL.COM POLAR EXPORT
fx78pk188
FX 78-PK-188/20 |  |  |  | Cl Max: | 1.4211 | at alpha= | 20 | deg
XFOIL ncrit=9 |  |  |  | L/D Max: | 183.389 | at alpha= | 4 | deg
Re: | 5000000 |  |  | Cd Min: | 0.06637 | at alpha= | 20 | deg
Mach: | 0.1 |  |  | Cl=0 at alpha= | -2.7302 | deg
|  |  |  | @ Cl=0.1, Cd= | 0.004105
|  |  |  | @ Cl=0.4, Cd= | 0.0037784
|  |  |  | @ Cl=0.6, Cd= | 0.0038639
alpha (deg) | Cl | Cd | Cm | Cl/Cd
-20 | -1.1484 | 0.0472 | -0.1169 | -24.3305
-19.5 | -1.1392 | 0.04314 | -0.1174 | -26.407
-19 | -1.1426 | 0.03833 | -0.1171 | -29.8095
-18.5 | -1.1297 | 0.03515 | -0.1165 | -32.1394
-18 | -1.1151 | 0.03233 | -0.1155 | -34.4912
-17.5 | -1.0984 | 0.02981 | -0.1141 | -36.8467
-17 | -1.089 | 0.02696 | -0.1119 | -40.3932
-16.5 | -1.0693 | 0.02489 | -0.11 | -42.961
-16 | -1.0477 | 0.02306 | -0.1079 | -45.4337
-15.5 | -1.0234 | 0.02147 | -0.1057 | -47.6665
-15 | -0.9961 | 0.02012 | -0.1037 | -49.508
-14.5 | -0.9666 | 0.01894 | -0.1016 | -51.0348
-14 | -0.9371 | 0.01776 | -0.0994 | -52.7646
-13.5 | -0.9048 | 0.01672 | -0.0974 | -54.1148
-13 | -0.8739 | 0.01565 | -0.0951 | -55.8403
-12.5 | -0.841 | 0.0147 | -0.0929 | -57.2109
-12 | -0.8072 | 0.01384 | -0.0906 | -58.3237
-11.5 | -0.7741 | 0.01299 | -0.0881 | -59.592
-11 | -0.7399 | 0.01224 | -0.0856 | -60.4493
-10.5 | -0.7029 | 0.01161 | -0.0835 | -60.5426
-10 | -0.6669 | 0.01096 | -0.081 | -60.8485
-9.5 | -0.6289 | 0.01043 | -0.0788 | -60.2972
-9 | -0.5936 | 0.0099 | -0.0759 | -59.9596
-8.5 | -0.5602 | 0.00943 | -0.0724 | -59.4062
-8 | -0.5244 | 0.00916 | -0.0691 | -57.2489
-7.5 | -0.4784 | 0.0089 | -0.0678 | -53.7528
-7 | -0.4327 | 0.00858 | -0.0665 | -50.4312
-6.5 | -0.3838 | 0.00827 | -0.0658 | -46.4087
-6 | -0.3323 | 0.00802 | -0.0656 | -41.4339
-5.5 | -0.2806 | 0.00775 | -0.0654 | -36.2065
-5 | -0.2281 | 0.00748 | -0.0653 | -30.4947
-4.5 | -0.1751 | 0.00722 | -0.0654 | -24.2521
-4 | -0.1258 | 0.00676 | -0.0648 | -18.6095
-3.5 | -0.0743 | 0.0064 | -0.0646 | -11.6094
-3 | -0.0245 | 0.00593 | -0.0642 | -4.1315
-2.5 | 0.0209 | 0.00519 | -0.0631 | 4.027
-2 | 0.0685 | 0.00442 | -0.0623 | 15.4977
-1.5 | 0.1205 | 0.0039 | -0.0623 | 30.8974
-1 | 0.178 | 0.00373 | -0.0632 | 47.7212
-0.5 | 0.2379 | 0.00371 | -0.0645 | 64.124
0 | 0.2982 | 0.00373 | -0.066 | 79.9464
0.5 | 0.3574 | 0.00375 | -0.0672 | 95.3067
1 | 0.4174 | 0.00379 | -0.0686 | 110.1319
1.5 | 0.478 | 0.0038 | -0.0701 | 125.7895
2 | 0.5374 | 0.00382 | -0.0714 | 140.6806
2.5 | 0.5962 | 0.00386 | -0.0726 | 154.456
3 | 0.6549 | 0.00392 | -0.0737 | 167.0663
3.5 | 0.7124 | 0.00403 | -0.0747 | 176.7742
4 | 0.7684 | 0.00419 | -0.0753 | 183.389
4.5 | 0.8121 | 0.00478 | -0.0735 | 169.8954
5 | 0.8411 | 0.00571 | -0.0689 | 147.303
5.5 | 0.8467 | 0.00683 | -0.0596 | 123.9678
6 | 0.8456 | 0.00764 | -0.0489 | 110.6806
6.5 | 0.8461 | 0.00884 | -0.0395 | 95.7127
7 | 0.8311 | 0.011 | -0.0287 | 75.5545
7.5 | 0.8479 | 0.01243 | -0.0236 | 68.214
8 | 0.855 | 0.01431 | -0.0173 | 59.7484
8.5 | 0.8821 | 0.01546 | -0.0141 | 57.0569
9 | 0.9086 | 0.0167 | -0.0109 | 54.4072
9.5 | 0.9398 | 0.01779 | -0.0086 | 52.8274
10 | 0.9665 | 0.01915 | -0.0057 | 50.47
10.5 | 0.9957 | 0.02046 | -0.0034 | 48.6657
11 | 1.0266 | 0.02173 | -0.0014 | 47.2434
11.5 | 1.0478 | 0.02355 | 0.0017 | 44.4926
12 | 1.0752 | 0.02509 | 0.0039 | 42.8537
12.5 | 1.1041 | 0.02664 | 0.0057 | 41.4452
13 | 1.1351 | 0.02809 | 0.0072 | 40.4094
13.5 | 1.1622 | 0.02986 | 0.009 | 38.9216
14 | 1.1919 | 0.0315 | 0.0104 | 37.8381
14.5 | 1.2179 | 0.03344 | 0.012 | 36.4205
15 | 1.245 | 0.03533 | 0.0133 | 35.2392
15.5 | 1.2715 | 0.03735 | 0.0145 | 34.0428
16 | 1.2971 | 0.03947 | 0.0157 | 32.8629
16.5 | 1.319 | 0.04195 | 0.017 | 31.4422
17 | 1.3359 | 0.0449 | 0.0184 | 29.7528
17.5 | 1.3606 | 0.04728 | 0.0191 | 28.7775
18 | 1.3783 | 0.05035 | 0.02 | 27.3744
18.5 | 1.3936 | 0.05374 | 0.0208 | 25.9323
19 | 1.4014 | 0.05795 | 0.0217 | 24.1829
19.5 | 1.4155 | 0.06165 | 0.0219 | 22.9603
20 | 1.4211 | 0.06637 | 0.0221 | 21.4118

## 77. Re 5M Mach 0.25 (1)
BIGFOIL.COM POLAR EXPORT
fx78pk188
FX 78-PK-188/20 |  |  |  | Cl Max: | 1.397 | at alpha= | 11 | deg
JavaFoil+Calcfoil stall+Eppler ext transition |  |  |  | L/D Max: | 174.331 | at alpha= | 4 | deg
Re: | 5000000 |  |  | Cd Min: | 0.0044 | at alpha= | 0.5 | deg
Mach: | 0.25 |  |  | Cl=0 at alpha= | -2.6231 | deg
|  |  |  | @ Cl=0.1, Cd= | 0.0049508
|  |  |  | @ Cl=0.4, Cd= | 0.0044097
|  |  |  | @ Cl=0.6, Cd= | 0.004577
alpha (deg) | Cl | Cd | Cm | Cl/Cd
-16.5 | -0.442 | 0.13148 | -0.01 | -3.361
-16 | -0.497 | 0.12405 | -0.011 | -4.006
-15.5 | -0.541 | 0.11619 | -0.012 | -4.653
-15 | -0.58 | 0.10899 | -0.013 | -5.318
-14.5 | -0.614 | 0.10221 | -0.014 | -6.006
-14 | -0.643 | 0.09525 | -0.015 | -6.755
-13.5 | -0.67 | 0.08649 | -0.017 | -7.746
-13 | -0.692 | 0.07716 | -0.019 | -8.969
-12.5 | -0.8 | 0.02545 | -0.029 | -31.423
-12 | -0.819 | 0.01995 | -0.031 | -41.04
-11.5 | -0.821 | 0.01785 | -0.032 | -45.998
-11 | -0.815 | 0.01626 | -0.034 | -50.115
-10.5 | -0.8 | 0.01497 | -0.036 | -53.454
-10 | -0.778 | 0.01396 | -0.037 | -55.766
-9.5 | -0.75 | 0.01311 | -0.038 | -57.199
-9 | -0.715 | 0.01234 | -0.04 | -57.918
-8.5 | -0.675 | 0.01136 | -0.041 | -59.42
-8 | -0.63 | 0.01084 | -0.043 | -58.141
-7.5 | -0.582 | 0.01038 | -0.044 | -56.033
-7 | -0.529 | 0.00994 | -0.046 | -53.282
-6.5 | -0.475 | 0.00953 | -0.047 | -49.79
-6 | -0.418 | 0.00918 | -0.049 | -45.506
-5.5 | -0.358 | 0.00884 | -0.05 | -40.538
-5 | -0.298 | 0.00849 | -0.052 | -35.073
-4.5 | -0.239 | 0.00812 | -0.054 | -29.375
-4 | -0.176 | 0.00752 | -0.055 | -23.4
-3.5 | -0.112 | 0.00729 | -0.057 | -15.426
-3 | -0.049 | 0.00554 | -0.058 | -8.783
-2.5 | 0.016 | 0.00503 | -0.06 | 3.1
-2 | 0.08 | 0.00496 | -0.061 | 16.144
-1.5 | 0.145 | 0.00493 | -0.063 | 29.294
-1 | 0.209 | 0.00466 | -0.064 | 44.871
-0.5 | 0.273 | 0.00466 | -0.065 | 58.643
0 | 0.338 | 0.00471 | -0.067 | 71.719
0.5 | 0.402 | 0.0044 | -0.068 | 91.53
1 | 0.467 | 0.0046 | -0.07 | 101.448
1.5 | 0.531 | 0.00469 | -0.071 | 113.069
2 | 0.595 | 0.00457 | -0.073 | 130.268
2.5 | 0.659 | 0.00466 | -0.074 | 141.458
3 | 0.723 | 0.00474 | -0.075 | 152.37
3.5 | 0.786 | 0.00461 | -0.077 | 170.384
4 | 0.844 | 0.00484 | -0.078 | 174.331
4.5 | 0.901 | 0.00608 | -0.079 | 148.224
5 | 0.952 | 0.00824 | -0.079 | 115.649
5.5 | 1.01 | 0.00875 | -0.081 | 115.485
6 | 1.067 | 0.00923 | -0.082 | 115.606
6.5 | 1.116 | 0.01278 | -0.083 | 87.356
7 | 1.168 | 0.01342 | -0.084 | 87.021
7.5 | 1.216 | 0.01518 | -0.085 | 80.093
8 | 1.261 | 0.01592 | -0.086 | 79.227
8.5 | 1.303 | 0.01672 | -0.087 | 77.941
9 | 1.339 | 0.01755 | -0.089 | 76.308
9.5 | 1.366 | 0.01846 | -0.09 | 74.017
10 | 1.386 | 0.01943 | -0.091 | 71.309
10.5 | 1.396 | 0.02048 | -0.092 | 68.175
11 | 1.397 | 0.02161 | -0.093 | 64.665
11.5 | 1.388 | 0.02284 | -0.094 | 60.794
12 | 1.369 | 0.02416 | -0.095 | 56.65
12.5 | 1.338 | 0.02565 | -0.096 | 52.153
13 | 1.296 | 0.0274 | -0.097 | 47.305
13.5 | 1.244 | 0.02926 | -0.098 | 42.513
14 | 1.182 | 0.03142 | -0.099 | 37.6
14.5 | 1.109 | 0.03406 | -0.1 | 32.573
15 | 1.029 | 0.03672 | -0.101 | 28.034
15.5 | 0.942 | 0.03991 | -0.102 | 23.607
16 | 0.849 | 0.04324 | -0.102 | 19.64

## 78. Re 5M Mach 0.25 (2)
BIGFOIL.COM POLAR EXPORT
fx78pk188
FX 78-PK-188/20 |  |  |  | Cl Max: | 1.355 | at alpha= | 19 | deg
XFOIL ncrit=9 |  |  |  | L/D Max: | 187.358 | at alpha= | 4 | deg
Re: | 5000000 |  |  | Cd Min: | 0.10635 | at alpha= | -20 | deg
Mach: | 0.25 |  |  | Cl=0 at alpha= | -2.7587 | deg
|  |  |  | @ Cl=0.1, Cd= | 0.0041858
|  |  |  | @ Cl=0.4, Cd= | 0.003825
|  |  |  | @ Cl=0.6, Cd= | 0.0039119
alpha (deg) | Cl | Cd | Cm | Cl/Cd
-20 | -0.7842 | 0.10635 | -0.0978 | -7.3738
-19.5 | -0.8663 | 0.08555 | -0.1104 | -10.1262
-19 | -0.9474 | 0.06695 | -0.1217 | -14.1509
-18.5 | -0.9852 | 0.05597 | -0.1269 | -17.6023
-18 | -0.991 | 0.04947 | -0.1289 | -20.0323
-17.5 | -1.0031 | 0.04295 | -0.1297 | -23.3551
-17 | -1.0072 | 0.0378 | -0.1292 | -26.6455
-16.5 | -1.0096 | 0.03327 | -0.1276 | -30.3457
-16 | -1.0028 | 0.02973 | -0.1253 | -33.7302
-15.5 | -0.9941 | 0.02662 | -0.1224 | -37.3441
-15 | -0.9799 | 0.02405 | -0.1193 | -40.7443
-14.5 | -0.9575 | 0.02209 | -0.1163 | -43.3454
-14 | -0.9306 | 0.02044 | -0.1135 | -45.5284
-13.5 | -0.8996 | 0.01905 | -0.1108 | -47.2231
-13 | -0.8665 | 0.01785 | -0.1083 | -48.5434
-12.5 | -0.8341 | 0.01664 | -0.1055 | -50.1262
-12 | -0.8033 | 0.01542 | -0.1023 | -52.0947
-11.5 | -0.7694 | 0.01441 | -0.0993 | -53.3935
-11 | -0.7346 | 0.01348 | -0.0964 | -54.4955
-10.5 | -0.698 | 0.01262 | -0.0937 | -55.309
-10 | -0.6601 | 0.01186 | -0.091 | -55.6577
-9.5 | -0.6217 | 0.01116 | -0.0884 | -55.7079
-9 | -0.5806 | 0.01061 | -0.086 | -54.722
-8.5 | -0.5432 | 0.01 | -0.083 | -54.32
-8 | -0.5066 | 0.00949 | -0.0797 | -53.3825
-7.5 | -0.4702 | 0.00913 | -0.076 | -51.5005
-7 | -0.4316 | 0.00884 | -0.0726 | -48.8235
-6.5 | -0.385 | 0.00847 | -0.0709 | -45.4545
-6 | -0.3341 | 0.00818 | -0.07 | -40.8435
-5.5 | -0.2816 | 0.00792 | -0.0694 | -35.5556
-5 | -0.2292 | 0.00762 | -0.0689 | -30.0787
-4.5 | -0.1749 | 0.00737 | -0.0687 | -23.7313
-4 | -0.1232 | 0.007 | -0.0681 | -17.6
-3.5 | -0.073 | 0.00654 | -0.0673 | -11.1621
-3 | -0.0228 | 0.00608 | -0.0666 | -3.75
-2 | 0.0717 | 0.00448 | -0.0644 | 16.0045
-1.5 | 0.1246 | 0.00393 | -0.0642 | 31.7048
-1 | 0.184 | 0.00377 | -0.0651 | 48.8064
-0.5 | 0.2458 | 0.00376 | -0.0665 | 65.3723
0 | 0.308 | 0.00379 | -0.0679 | 81.2665
0.5 | 0.3688 | 0.00382 | -0.0691 | 96.5445
1 | 0.4313 | 0.00383 | -0.0707 | 112.611
1.5 | 0.4939 | 0.00385 | -0.0722 | 128.2857
2 | 0.5553 | 0.00389 | -0.0736 | 142.7506
2.5 | 0.6164 | 0.00392 | -0.0748 | 157.2449
3 | 0.6769 | 0.00398 | -0.0759 | 170.0754
3.5 | 0.7366 | 0.00408 | -0.0769 | 180.5392
4 | 0.7944 | 0.00424 | -0.0774 | 187.3585
4.5 | 0.838 | 0.00484 | -0.0752 | 173.1405
5 | 0.8634 | 0.00581 | -0.0694 | 148.6059
5.5 | 0.8519 | 0.00691 | -0.0561 | 123.2851
6 | 0.842 | 0.00813 | -0.0439 | 103.567
6.5 | 0.8433 | 0.00967 | -0.0351 | 87.2079
7 | 0.8256 | 0.01222 | -0.0242 | 67.5614
7.5 | 0.8397 | 0.0139 | -0.0186 | 60.4101
8 | 0.8465 | 0.01591 | -0.0122 | 53.2055
8.5 | 0.8744 | 0.01718 | -0.009 | 50.8964
9 | 0.9031 | 0.01849 | -0.0059 | 48.8426
9.5 | 0.9357 | 0.01971 | -0.0035 | 47.4734
10 | 0.9623 | 0.02126 | -0.0004 | 45.2634
10.5 | 0.994 | 0.02265 | 0.0018 | 43.8852
11 | 1.0214 | 0.02432 | 0.0045 | 41.9984
11.5 | 1.0443 | 0.02628 | 0.0075 | 39.7374
12 | 1.0736 | 0.028 | 0.0097 | 38.3429
12.5 | 1.1057 | 0.02959 | 0.0115 | 37.3674
13 | 1.1355 | 0.03142 | 0.0134 | 36.1394
13.5 | 1.1632 | 0.0334 | 0.0154 | 34.8263
14 | 1.191 | 0.03551 | 0.0171 | 33.5398
14.5 | 1.2205 | 0.03755 | 0.0187 | 32.5033
15 | 1.2446 | 0.04004 | 0.0204 | 31.0839
15.5 | 1.2692 | 0.04258 | 0.022 | 29.8074
16 | 1.2932 | 0.04525 | 0.0234 | 28.579
16.5 | 1.311 | 0.04854 | 0.0249 | 27.0087
17 | 1.3176 | 0.05292 | 0.0267 | 24.898
17.5 | 1.3387 | 0.05623 | 0.0274 | 23.8076
18 | 1.3454 | 0.06096 | 0.0283 | 22.0702
18.5 | 1.3443 | 0.06679 | 0.0288 | 20.1273
19 | 1.355 | 0.07164 | 0.0286 | 18.914
19.5 | 1.3507 | 0.07835 | 0.0279 | 17.2393
20 | 1.3499 | 0.08504 | 0.0266 | 15.8737

## 79. Re 5M Mach 0.50 (1)
BIGFOIL.COM POLAR EXPORT
fx78pk188
FX 78-PK-188/20 |  |  |  | Cl Max: | 1.328 | at alpha= | 8 | deg
JavaFoil+Calcfoil stall+Eppler ext transition |  |  |  | L/D Max: | 157.52 | at alpha= | 3.5 | deg
Re: | 5000000 |  |  | Cd Min: | 0.00426 | at alpha= | 0.5 | deg
Mach: | 0.5 |  |  | Cl=0 at alpha= | -2.6197 | deg
|  |  |  | @ Cl=0.1, Cd= | 0.004791
|  |  |  | @ Cl=0.4, Cd= | 0.0043621
|  |  |  | @ Cl=0.6, Cd= | 0.0048139
alpha (deg) | Cl | Cd | Cm | Cl/Cd
-20 | -0.98 | 0.15906 | -0.008 | -6.163
-19.5 | -0.949 | 0.15384 | -0.009 | -6.172
-19 | -0.921 | 0.16612 | -0.009 | -5.542
-18.5 | -0.897 | 0.15188 | -0.011 | -5.905
-18 | -0.869 | 0.14088 | -0.011 | -6.17
-17.5 | -0.838 | 0.1355 | -0.012 | -6.188
-17 | -0.809 | 0.13047 | -0.012 | -6.204
-16.5 | -0.782 | 0.12691 | -0.013 | -6.16
-16 | -0.756 | 0.12321 | -0.014 | -6.134
-15.5 | -0.725 | 0.11734 | -0.014 | -6.179
-15 | -0.697 | 0.11471 | -0.014 | -6.08
-14.5 | -0.67 | 0.11032 | -0.015 | -6.071
-14 | -0.642 | 0.10775 | -0.016 | -5.96
-13.5 | -0.614 | 0.10017 | -0.016 | -6.127
-13 | -0.586 | 0.09022 | -0.017 | -6.498
-12.5 | -0.56 | 0.08163 | -0.019 | -6.855
-12 | -0.537 | 0.07186 | -0.022 | -7.475
-11.5 | -0.502 | 0.08058 | -0.018 | -6.223
-11 | -0.473 | 0.0771 | -0.019 | -6.139
-10.5 | -0.446 | 0.06885 | -0.02 | -6.474
-10 | -0.419 | 0.06218 | -0.023 | -6.745
-9.5 | -0.388 | 0.06753 | -0.02 | -5.753
-9 | -0.361 | 0.06399 | -0.021 | -5.635
-8.5 | -0.337 | 0.05205 | -0.028 | -6.468
-8 | -0.594 | 0.01427 | -0.047 | -41.603
-7.5 | -0.592 | 0.01284 | -0.049 | -46.156
-7 | -0.56 | 0.01153 | -0.051 | -48.539
-6.5 | -0.512 | 0.01091 | -0.052 | -46.905
-6 | -0.456 | 0.01033 | -0.054 | -44.106
-5.5 | -0.393 | 0.00984 | -0.055 | -39.959
-5 | -0.328 | 0.00937 | -0.057 | -34.969
-4.5 | -0.261 | 0.00895 | -0.059 | -29.101
-4 | -0.192 | 0.0086 | -0.06 | -22.367
-3.5 | -0.123 | 0.00828 | -0.062 | -14.875
-3 | -0.054 | 0.00545 | -0.065 | -9.944
-2.5 | 0.017 | 0.00484 | -0.067 | 3.6
-2 | 0.089 | 0.0048 | -0.068 | 18.631
-1.5 | 0.162 | 0.00474 | -0.07 | 34.08
-1 | 0.234 | 0.00447 | -0.071 | 52.314
-0.5 | 0.306 | 0.0044 | -0.073 | 69.416
0 | 0.377 | 0.00441 | -0.075 | 85.48
0.5 | 0.449 | 0.00426 | -0.076 | 105.457
1 | 0.52 | 0.00431 | -0.078 | 120.66
1.5 | 0.591 | 0.0048 | -0.079 | 123.228
2 | 0.662 | 0.00491 | -0.081 | 134.91
2.5 | 0.732 | 0.00516 | -0.082 | 141.711
3 | 0.801 | 0.00534 | -0.084 | 149.993
3.5 | 0.87 | 0.00552 | -0.085 | 157.52
4 | 0.93 | 0.00598 | -0.086 | 155.437
4.5 | 0.991 | 0.0073 | -0.087 | 135.702
5 | 1.05 | 0.01006 | -0.088 | 104.293
5.5 | 1.113 | 0.01071 | -0.089 | 103.923
6 | 1.169 | 0.01503 | -0.09 | 77.795
6.5 | 1.223 | 0.01594 | -0.092 | 76.718
7 | 1.269 | 0.01821 | -0.093 | 69.681
7.5 | 1.306 | 0.01934 | -0.094 | 67.524
8 | 1.328 | 0.02061 | -0.095 | 64.452
8.5 | 1.325 | 0.0221 | -0.097 | 59.964
9 | 1.265 | 0.0239 | -0.098 | 52.938
9.5 | 0.811 | 0.02549 | -0.099 | 31.812
10 | 0.842 | 0.02775 | -0.101 | 30.358
10.5 | 0.872 | 0.03115 | -0.101 | 27.996
11 | 0.904 | 0.0323 | -0.103 | 27.986
11.5 | 0.796 | 0.08767 | -0.056 | 9.078
12 | 0.826 | 0.08693 | -0.061 | 9.508
12.5 | 0.851 | 0.08809 | -0.057 | 9.659
13 | 0.877 | 0.09691 | -0.057 | 9.053

## 80. Re 5M Mach 0.50 (2)
BIGFOIL.COM POLAR EXPORT
fx78pk188
FX 78-PK-188/20 |  |  |  | Cl Max: | 1.1498 | at alpha= | 14 | deg
XFOIL ncrit=9 |  |  |  | L/D Max: | 199.714 | at alpha= | 4 | deg
Re: | 5000000 |  |  | Cd Min: | 0.1751 | at alpha= | 19 | deg
Mach: | 0.5 |  |  | Cl=0 at alpha= | -2.9712 | deg
|  |  |  | @ Cl=0.1, Cd= | 0.0047727
|  |  |  | @ Cl=0.4, Cd= | 0.004064
|  |  |  | @ Cl=0.6, Cd= | 0.0041568
alpha (deg) | Cl | Cd | Cm | Cl/Cd
-15 | -0.3457 | 0.10911 | -0.1186 | -3.1684
-14.5 | -0.3682 | 0.09687 | -0.1259 | -3.801
-14 | -0.3853 | 0.08581 | -0.1324 | -4.4902
-13.5 | -0.4027 | 0.07443 | -0.1388 | -5.4105
-13 | -0.4238 | 0.06236 | -0.1471 | -6.796
-12.5 | -0.4494 | 0.05179 | -0.1535 | -8.6774
-12 | -0.4901 | 0.04197 | -0.1568 | -11.6774
-11.5 | -0.5283 | 0.03415 | -0.1559 | -15.47
-11 | -0.5687 | 0.02735 | -0.1514 | -20.7934
-10.5 | -0.5948 | 0.02199 | -0.1446 | -27.0487
-10 | -0.6044 | 0.01808 | -0.1364 | -33.4292
-9.5 | -0.5894 | 0.01571 | -0.129 | -37.5175
-9 | -0.5553 | 0.01427 | -0.1232 | -38.9138
-8.5 | -0.5102 | 0.0133 | -0.1189 | -38.3609
-8 | -0.4619 | 0.01247 | -0.1152 | -37.0409
-7.5 | -0.4135 | 0.0117 | -0.1117 | -35.3419
-7 | -0.3643 | 0.01101 | -0.1085 | -33.0881
-6.5 | -0.3219 | 0.01018 | -0.1044 | -31.6208
-6 | -0.276 | 0.00953 | -0.1009 | -28.9612
-5.5 | -0.2311 | 0.00894 | -0.0973 | -25.8501
-5 | -0.1926 | 0.00838 | -0.0926 | -22.9833
-4.5 | -0.156 | 0.00808 | -0.087 | -19.3069
-4 | -0.1026 | 0.00775 | -0.0848 | -13.2387
-3.5 | -0.0547 | 0.00722 | -0.0818 | -7.5762
-3 | -0.0026 | 0.00671 | -0.0798 | -0.38748
-2.5 | 0.0426 | 0.00587 | -0.0767 | 7.2572
-2 | 0.0892 | 0.00494 | -0.0741 | 18.0567
-1.5 | 0.1415 | 0.00413 | -0.0724 | 34.2615
-1 | 0.2083 | 0.004 | -0.0732 | 52.075
-0.5 | 0.2785 | 0.00403 | -0.0746 | 69.1067
0 | 0.3501 | 0.00405 | -0.0764 | 86.4444
0.5 | 0.4214 | 0.00407 | -0.0781 | 103.5381
1 | 0.4926 | 0.00408 | -0.0798 | 120.7353
1.5 | 0.5632 | 0.00412 | -0.0813 | 136.699
2 | 0.6332 | 0.00419 | -0.0826 | 151.1217
2.5 | 0.7052 | 0.00422 | -0.0842 | 167.109
3 | 0.7737 | 0.00429 | -0.085 | 180.3497
3.5 | 0.8416 | 0.00438 | -0.0856 | 192.1461
4 | 0.9067 | 0.00454 | -0.0854 | 199.7137
4.5 | 0.9553 | 0.005 | -0.082 | 191.06
5 | 0.9258 | 0.00626 | -0.0635 | 147.8914
5.5 | 0.8773 | 0.00878 | -0.0443 | 99.9203
6 | 0.842 | 0.012 | -0.0296 | 70.1667
6.5 | 0.8327 | 0.01456 | -0.0194 | 57.1909
7 | 0.8213 | 0.01739 | -0.0095 | 47.2283
7.5 | 0.8184 | 0.02022 | -0.0014 | 40.4748
8.5 | 0.8582 | 0.02468 | 0.0084 | 34.7731
9 | 0.8936 | 0.02648 | 0.0115 | 33.7462
9.5 | 0.9335 | 0.02813 | 0.0141 | 33.1852
10 | 0.9627 | 0.03039 | 0.0176 | 31.6782
10.5 | 0.9951 | 0.03262 | 0.0207 | 30.5058
11 | 1.0182 | 0.03547 | 0.0245 | 28.7059
11.5 | 1.0498 | 0.03807 | 0.0274 | 27.5755
12 | 1.0819 | 0.04078 | 0.0302 | 26.5302
12.5 | 1.1118 | 0.04378 | 0.0331 | 25.3952
13 | 1.1346 | 0.04745 | 0.0362 | 23.9115
13.5 | 1.1494 | 0.0519 | 0.0393 | 22.1464
14 | 1.1498 | 0.0578 | 0.0421 | 19.8927
14.5 | 1.141 | 0.06486 | 0.044 | 17.5917
15 | 1.1228 | 0.07333 | 0.0445 | 15.3116
15.5 | 1.0934 | 0.08369 | 0.043 | 13.0649
16 | 1.0656 | 0.09479 | 0.0394 | 11.2417
16.5 | 1.0342 | 0.10724 | 0.0336 | 9.6438
17 | 0.9986 | 0.12114 | 0.0259 | 8.2434
17.5 | 0.9755 | 0.13405 | 0.018 | 7.2771
18 | 0.9518 | 0.14759 | 0.0095 | 6.4489
18.5 | 0.928 | 0.16156 | 0.0007 | 5.744
19 | 0.9083 | 0.1751 | -0.0078 | 5.1873

## 81. Re 6M Mach 0.00 (1)
BIGFOIL.COM POLAR EXPORT
fx78pk188
FX 78-PK-188/20 |  |  |  | Cl Max: | 1.439 | at alpha= | 12 | deg
JavaFoil+Calcfoil stall+Eppler ext transition |  |  |  | L/D Max: | 159.766 | at alpha= | 3.5 | deg
Re: | 6000000 |  |  | Cd Min: | 0.00451 | at alpha= | 0 | deg
Mach: | 0 |  |  | Cl=0 at alpha= | -2.621 | deg
|  |  |  | @ Cl=0.1, Cd= | 0.0048394
|  |  |  | @ Cl=0.4, Cd= | 0.0047561
|  |  |  | @ Cl=0.6, Cd= | 0.0049077
alpha (deg) | Cl | Cd | Cm | Cl/Cd
-19 | -0.671 | 0.14699 | -0.008 | -4.562
-18.5 | -0.692 | 0.13897 | -0.009 | -4.981
-18 | -0.713 | 0.13108 | -0.01 | -5.442
-17.5 | -0.733 | 0.12439 | -0.01 | -5.892
-17 | -0.753 | 0.116 | -0.011 | -6.487
-16.5 | -0.771 | 0.10817 | -0.013 | -7.124
-16 | -0.789 | 0.09842 | -0.014 | -8.016
-15.5 | -0.804 | 0.08731 | -0.016 | -9.21
-15 | -0.84 | 0.06199 | -0.019 | -13.543
-14.5 | -0.915 | 0.02687 | -0.023 | -34.036
-14 | -0.922 | 0.02282 | -0.025 | -40.413
-13.5 | -0.922 | 0.02044 | -0.026 | -45.119
-13 | -0.917 | 0.01873 | -0.028 | -48.956
-12.5 | -0.908 | 0.01714 | -0.029 | -52.955
-12 | -0.894 | 0.0159 | -0.03 | -56.194
-11.5 | -0.875 | 0.01482 | -0.032 | -59.006
-11 | -0.851 | 0.01389 | -0.033 | -61.265
-10.5 | -0.822 | 0.01307 | -0.035 | -62.923
-10 | -0.789 | 0.01238 | -0.036 | -63.784
-9.5 | -0.753 | 0.01173 | -0.037 | -64.148
-9 | -0.712 | 0.01086 | -0.039 | -65.569
-8.5 | -0.668 | 0.01039 | -0.04 | -64.238
-8 | -0.62 | 0.00998 | -0.042 | -62.13
-7.5 | -0.57 | 0.00957 | -0.043 | -59.615
-7 | -0.518 | 0.0092 | -0.044 | -56.305
-6.5 | -0.464 | 0.00885 | -0.046 | -52.372
-6 | -0.408 | 0.00852 | -0.047 | -47.841
-5.5 | -0.352 | 0.00813 | -0.049 | -43.335
-5 | -0.293 | 0.00748 | -0.051 | -39.112
-4.5 | -0.232 | 0.0074 | -0.052 | -31.332
-4 | -0.171 | 0.0072 | -0.053 | -23.708
-3.5 | -0.109 | 0.00703 | -0.055 | -15.508
-3 | -0.047 | 0.00568 | -0.056 | -8.303
-2.5 | 0.015 | 0.00553 | -0.058 | 2.727
-2 | 0.078 | 0.00485 | -0.059 | 15.995
-1.5 | 0.14 | 0.00482 | -0.061 | 29.062
-1 | 0.202 | 0.00472 | -0.062 | 42.869
-0.5 | 0.265 | 0.00454 | -0.063 | 58.35
0 | 0.327 | 0.00451 | -0.065 | 72.586
0.5 | 0.39 | 0.00474 | -0.066 | 82.187
1 | 0.452 | 0.00484 | -0.068 | 93.275
1.5 | 0.514 | 0.00493 | -0.069 | 104.232
2 | 0.576 | 0.00502 | -0.07 | 114.78
2.5 | 0.638 | 0.00473 | -0.072 | 135.049
3 | 0.7 | 0.00482 | -0.073 | 145.294
3.5 | 0.762 | 0.00477 | -0.074 | 159.766
4 | 0.817 | 0.00564 | -0.076 | 144.971
4.5 | 0.875 | 0.00613 | -0.077 | 142.853
5 | 0.927 | 0.0078 | -0.077 | 118.88
5.5 | 0.984 | 0.00819 | -0.078 | 120.118
6 | 1.034 | 0.01121 | -0.079 | 92.264
6.5 | 1.087 | 0.01172 | -0.08 | 92.784
7 | 1.139 | 0.01227 | -0.082 | 92.837
7.5 | 1.188 | 0.01283 | -0.083 | 92.598
8 | 1.234 | 0.01443 | -0.084 | 85.49
8.5 | 1.278 | 0.0151 | -0.085 | 84.636
9 | 1.318 | 0.0158 | -0.086 | 83.454
9.5 | 1.352 | 0.01654 | -0.087 | 81.748
10 | 1.381 | 0.01731 | -0.088 | 79.793
10.5 | 1.404 | 0.01815 | -0.09 | 77.359
11 | 1.422 | 0.01905 | -0.091 | 74.66
11.5 | 1.434 | 0.02 | -0.092 | 71.67
12 | 1.439 | 0.02104 | -0.093 | 68.397
12.5 | 1.439 | 0.0221 | -0.094 | 65.121
13 | 1.433 | 0.02329 | -0.095 | 61.514
13.5 | 1.421 | 0.02455 | -0.096 | 57.881
14 | 1.403 | 0.02603 | -0.097 | 53.895
14.5 | 1.381 | 0.02757 | -0.098 | 50.071
15 | 1.354 | 0.02923 | -0.099 | 46.309
15.5 | 1.323 | 0.03093 | -0.1 | 42.763
16 | 1.288 | 0.03291 | -0.1 | 39.154
16.5 | 1.252 | 0.03487 | -0.101 | 35.9
17 | 1.212 | 0.03719 | -0.102 | 32.605

## 82. Re 6M Mach 0.00 (2)
BIGFOIL.COM POLAR EXPORT
fx78pk188
FX 78-PK-188/20 |  |  |  | Cl Max: | 1.4559 | at alpha= | 20 | deg
XFOIL ncrit=9 |  |  |  | L/D Max: | 181.432 | at alpha= | 4 | deg
Re: | 6000000 |  |  | Cd Min: | 0.06071 | at alpha= | 20 | deg
Mach: | 0 |  |  | Cl=0 at alpha= | -2.7699 | deg
|  |  |  | @ Cl=0.1, Cd= | 0.0042594
|  |  |  | @ Cl=0.4, Cd= | 0.0035428
|  |  |  | @ Cl=0.6, Cd= | 0.0036772
alpha (deg) | Cl | Cd | Cm | Cl/Cd
-20 | -1.204 | 0.04017 | -0.1146 | -29.9726
-19.5 | -1.189 | 0.03713 | -0.1144 | -32.0226
-19 | -1.1829 | 0.03359 | -0.1135 | -35.2158
-18.5 | -1.1653 | 0.03114 | -0.1126 | -37.4213
-18 | -1.1473 | 0.02882 | -0.1113 | -39.8092
-17.5 | -1.1267 | 0.02678 | -0.1099 | -42.0724
-17 | -1.1069 | 0.02479 | -0.1081 | -44.6511
-16.5 | -1.0856 | 0.023 | -0.1062 | -47.2
-16 | -1.0627 | 0.02138 | -0.1041 | -49.7053
-15.5 | -1.0379 | 0.01996 | -0.1019 | -51.999
-15 | -1.0101 | 0.01874 | -0.0998 | -53.9007
-14.5 | -0.9795 | 0.01765 | -0.098 | -55.4958
-14 | -0.9475 | 0.01664 | -0.0961 | -56.9411
-13.5 | -0.9145 | 0.01571 | -0.0942 | -58.2113
-13 | -0.8834 | 0.01473 | -0.0919 | -59.9728
-12.5 | -0.8508 | 0.01385 | -0.0897 | -61.4296
-12 | -0.8167 | 0.01308 | -0.0875 | -62.4388
-11.5 | -0.7843 | 0.01227 | -0.0849 | -63.9201
-11 | -0.7492 | 0.01156 | -0.0826 | -64.8097
-10.5 | -0.7131 | 0.01094 | -0.0804 | -65.1828
-10 | -0.678 | 0.01034 | -0.0778 | -65.5706
-9.5 | -0.6427 | 0.00982 | -0.0751 | -65.4481
-9 | -0.6074 | 0.00942 | -0.0721 | -64.4798
-8.5 | -0.5757 | 0.00908 | -0.0681 | -63.4031
-8 | -0.5325 | 0.00877 | -0.0664 | -60.7184
-7.5 | -0.4849 | 0.00851 | -0.0655 | -56.98
-7 | -0.4356 | 0.00823 | -0.065 | -52.9283
-6.5 | -0.3863 | 0.00791 | -0.0645 | -48.8369
-6 | -0.3346 | 0.00766 | -0.0644 | -43.6815
-5.5 | -0.2818 | 0.00744 | -0.0645 | -37.8763
-5 | -0.2294 | 0.00718 | -0.0645 | -31.9499
-4.5 | -0.176 | 0.00696 | -0.0647 | -25.2874
-4 | -0.1253 | 0.00659 | -0.0644 | -19.0137
-3.5 | -0.0743 | 0.00624 | -0.0642 | -11.9071
-3 | -0.0226 | 0.00582 | -0.0642 | -3.8832
-2.5 | 0.0265 | 0.00522 | -0.0637 | 5.0766
-1.5 | 0.1252 | 0.00393 | -0.0629 | 31.8575
-1 | 0.1791 | 0.00356 | -0.0633 | 50.309
-0.5 | 0.2381 | 0.00352 | -0.0645 | 67.642
0 | 0.2968 | 0.00354 | -0.0657 | 83.8418
0.5 | 0.357 | 0.00355 | -0.0672 | 100.5634
1 | 0.4168 | 0.00354 | -0.0686 | 117.7401
1.5 | 0.4762 | 0.00358 | -0.0699 | 133.0168
2 | 0.5353 | 0.00364 | -0.0713 | 147.0604
2.5 | 0.5948 | 0.00367 | -0.0727 | 162.0708
3 | 0.6523 | 0.00375 | -0.0737 | 173.9467
3.5 | 0.7078 | 0.00391 | -0.0743 | 181.023
4 | 0.7602 | 0.00419 | -0.0743 | 181.432
4.5 | 0.7944 | 0.00508 | -0.0708 | 156.378
5 | 0.8212 | 0.006 | -0.0658 | 136.8667
5.5 | 0.8318 | 0.0069 | -0.0574 | 120.5507
6 | 0.8287 | 0.00779 | -0.0464 | 106.38
6.5 | 0.832 | 0.00895 | -0.0378 | 92.9609
7 | 0.8295 | 0.0107 | -0.029 | 77.5234
7.5 | 0.845 | 0.01212 | -0.0237 | 69.7195
8.5 | 0.8895 | 0.01474 | -0.0157 | 60.346
9 | 0.9191 | 0.01582 | -0.013 | 58.0973
9.5 | 0.948 | 0.01694 | -0.0103 | 55.9622
10 | 0.9741 | 0.01826 | -0.0074 | 53.3461
10.5 | 1.0055 | 0.01939 | -0.0053 | 51.8566
11 | 1.0326 | 0.02079 | -0.0028 | 49.6681
11.5 | 1.056 | 0.02243 | 0 | 47.0798
12 | 1.0848 | 0.02387 | 0.002 | 45.4462
12.5 | 1.1154 | 0.02523 | 0.0037 | 44.2093
13 | 1.1452 | 0.0267 | 0.0053 | 42.8914
13.5 | 1.1727 | 0.02832 | 0.0071 | 41.4089
14 | 1.2017 | 0.02994 | 0.0085 | 40.1369
14.5 | 1.2323 | 0.03148 | 0.0097 | 39.1455
15 | 1.2579 | 0.0334 | 0.0111 | 37.6617
15.5 | 1.2866 | 0.03513 | 0.0122 | 36.624
16 | 1.3113 | 0.03722 | 0.0135 | 35.2311
16.5 | 1.3354 | 0.03938 | 0.0147 | 33.9106
17 | 1.3513 | 0.04225 | 0.0163 | 31.9834
17.5 | 1.3764 | 0.0445 | 0.017 | 30.9303
18 | 1.394 | 0.04738 | 0.0181 | 29.4217
18.5 | 1.4095 | 0.05058 | 0.019 | 27.8667
19 | 1.4293 | 0.05349 | 0.0194 | 26.7209
19.5 | 1.4386 | 0.05745 | 0.0201 | 25.0409
20 | 1.4559 | 0.06071 | 0.0203 | 23.9812

## 83. Re 6M Mach 0.10 (1)
BIGFOIL.COM POLAR EXPORT
fx78pk188
FX 78-PK-188/20 |  |  |  | Cl Max: | 1.433 | at alpha= | 12 | deg
JavaFoil+Calcfoil stall+Eppler ext transition |  |  |  | L/D Max: | 159.404 | at alpha= | 3.5 | deg
Re: | 6000000 |  |  | Cd Min: | 0.00452 | at alpha= | 0 | deg
Mach: | 0.1 |  |  | Cl=0 at alpha= | -2.621 | deg
|  |  |  | @ Cl=0.1, Cd= | 0.0048325
|  |  |  | @ Cl=0.4, Cd= | 0.0047457
|  |  |  | @ Cl=0.6, Cd= | 0.0046933
alpha (deg) | Cl | Cd | Cm | Cl/Cd
-18.5 | -0.645 | 0.14295 | -0.008 | -4.51
-18 | -0.669 | 0.13577 | -0.009 | -4.924
-17.5 | -0.692 | 0.12846 | -0.01 | -5.385
-17 | -0.714 | 0.12079 | -0.011 | -5.913
-16.5 | -0.736 | 0.11238 | -0.012 | -6.548
-16 | -0.756 | 0.1046 | -0.013 | -7.224
-15.5 | -0.771 | 0.0954 | -0.015 | -8.078
-15 | -0.788 | 0.08309 | -0.017 | -9.485
-14.5 | -0.877 | 0.03333 | -0.023 | -26.31
-14 | -0.901 | 0.02422 | -0.025 | -37.22
-13.5 | -0.906 | 0.02125 | -0.026 | -42.647
-13 | -0.905 | 0.01918 | -0.028 | -47.159
-12.5 | -0.898 | 0.01769 | -0.029 | -50.747
-12 | -0.886 | 0.01628 | -0.031 | -54.412
-11.5 | -0.869 | 0.0151 | -0.032 | -57.564
-11 | -0.848 | 0.01411 | -0.033 | -60.05
-10.5 | -0.821 | 0.01327 | -0.035 | -61.842
-10 | -0.789 | 0.01252 | -0.036 | -63.021
-9.5 | -0.753 | 0.01185 | -0.038 | -63.526
-9 | -0.713 | 0.01094 | -0.039 | -65.17
-8.5 | -0.669 | 0.01048 | -0.04 | -63.891
-8 | -0.622 | 0.01006 | -0.042 | -61.852
-7.5 | -0.572 | 0.00965 | -0.043 | -59.297
-7 | -0.52 | 0.00927 | -0.045 | -56.048
-6.5 | -0.465 | 0.0089 | -0.046 | -52.287
-6 | -0.409 | 0.00856 | -0.048 | -47.795
-5.5 | -0.354 | 0.00816 | -0.049 | -43.377
-5 | -0.294 | 0.00753 | -0.051 | -39.005
-4.5 | -0.233 | 0.00731 | -0.052 | -31.887
-4 | -0.171 | 0.00725 | -0.054 | -23.663
-3.5 | -0.11 | 0.00704 | -0.055 | -15.564
-3 | -0.047 | 0.00544 | -0.057 | -8.708
-2.5 | 0.015 | 0.00551 | -0.058 | 2.752
-2 | 0.078 | 0.00485 | -0.059 | 16.048
-1.5 | 0.141 | 0.0048 | -0.061 | 29.316
-1 | 0.203 | 0.00476 | -0.062 | 42.693
-0.5 | 0.266 | 0.00456 | -0.064 | 58.353
0 | 0.329 | 0.00452 | -0.065 | 72.738
0.5 | 0.391 | 0.00473 | -0.066 | 82.829
1 | 0.454 | 0.00484 | -0.068 | 93.89
1.5 | 0.517 | 0.00493 | -0.069 | 104.896
2 | 0.579 | 0.00467 | -0.071 | 124.133
2.5 | 0.642 | 0.00474 | -0.072 | 135.276
3 | 0.704 | 0.00458 | -0.073 | 153.741
3.5 | 0.766 | 0.0048 | -0.075 | 159.404
4 | 0.821 | 0.00566 | -0.076 | 145.103
4.5 | 0.879 | 0.00617 | -0.077 | 142.525
5 | 0.931 | 0.00786 | -0.078 | 118.498
5.5 | 0.988 | 0.00826 | -0.079 | 119.653
6 | 1.038 | 0.0113 | -0.08 | 91.866
6.5 | 1.092 | 0.01182 | -0.081 | 92.358
7 | 1.143 | 0.01238 | -0.082 | 92.357
7.5 | 1.193 | 0.01296 | -0.083 | 92.057
8 | 1.238 | 0.01458 | -0.084 | 84.929
8.5 | 1.282 | 0.01526 | -0.085 | 84.047
9 | 1.322 | 0.01597 | -0.087 | 82.796
9.5 | 1.355 | 0.01673 | -0.088 | 80.992
10 | 1.383 | 0.01753 | -0.089 | 78.888
10.5 | 1.405 | 0.01839 | -0.09 | 76.371
11 | 1.42 | 0.01932 | -0.091 | 73.521
11.5 | 1.43 | 0.0203 | -0.092 | 70.422
12 | 1.433 | 0.02137 | -0.093 | 67.05
12.5 | 1.429 | 0.02248 | -0.094 | 63.568
13 | 1.419 | 0.02369 | -0.095 | 59.898
13.5 | 1.403 | 0.02503 | -0.096 | 56.04
14 | 1.38 | 0.02661 | -0.097 | 51.864
14.5 | 1.353 | 0.02821 | -0.098 | 47.959
15 | 1.321 | 0.02991 | -0.099 | 44.152
15.5 | 1.284 | 0.03172 | -0.1 | 40.49
16 | 1.244 | 0.03377 | -0.101 | 36.852
16.5 | 1.202 | 0.03604 | -0.102 | 33.35
17 | 1.157 | 0.03864 | -0.102 | 29.934

## 84. Re 6M Mach 0.10 (2)
BIGFOIL.COM POLAR EXPORT
fx78pk188
FX 78-PK-188/20 |  |  |  | Cl Max: | 1.4508 | at alpha= | 20 | deg
XFOIL ncrit=9 |  |  |  | L/D Max: | 182.578 | at alpha= | 4 | deg
Re: | 6000000 |  |  | Cd Min: | 0.06302 | at alpha= | 20 | deg
Mach: | 0.1 |  |  | Cl=0 at alpha= | -2.7754 | deg
|  |  |  | @ Cl=0.1, Cd= | 0.0042605
|  |  |  | @ Cl=0.4, Cd= | 0.0035532
|  |  |  | @ Cl=0.6, Cd= | 0.0036819
alpha (deg) | Cl | Cd | Cm | Cl/Cd
-20 | -1.1855 | 0.04339 | -0.1174 | -27.322
-19.5 | -1.1755 | 0.03969 | -0.1174 | -29.617
-19 | -1.1716 | 0.03572 | -0.1167 | -32.7996
-18.5 | -1.1574 | 0.03284 | -0.1158 | -35.2436
-18 | -1.1402 | 0.0303 | -0.1146 | -37.6304
-17.5 | -1.1212 | 0.02802 | -0.1132 | -40.0143
-17 | -1.1005 | 0.02598 | -0.1115 | -42.3595
-16.5 | -1.0787 | 0.0241 | -0.1096 | -44.7593
-16 | -1.0581 | 0.02226 | -0.1073 | -47.5337
-15.5 | -1.0357 | 0.02063 | -0.1049 | -50.2036
-15 | -1.0092 | 0.01928 | -0.1026 | -52.3444
-14.5 | -0.979 | 0.0181 | -0.1006 | -54.0884
-14 | -0.9479 | 0.01701 | -0.0985 | -55.726
-13.5 | -0.9148 | 0.01605 | -0.0966 | -56.9969
-13 | -0.8819 | 0.01511 | -0.0944 | -58.3653
-12.5 | -0.8497 | 0.01417 | -0.092 | -59.9647
-12 | -0.8162 | 0.01334 | -0.0896 | -61.1844
-11.5 | -0.7836 | 0.01249 | -0.087 | -62.7382
-11 | -0.7476 | 0.01178 | -0.0847 | -63.4635
-10.5 | -0.7123 | 0.01109 | -0.0823 | -64.229
-10 | -0.6761 | 0.01049 | -0.0798 | -64.4519
-9.5 | -0.6402 | 0.00995 | -0.0771 | -64.3417
-9 | -0.6047 | 0.0095 | -0.0741 | -63.6526
-8.5 | -0.5723 | 0.00912 | -0.0702 | -62.7522
-8 | -0.5329 | 0.00883 | -0.0676 | -60.3511
-7.5 | -0.4856 | 0.00855 | -0.0666 | -56.7953
-7 | -0.4362 | 0.00827 | -0.066 | -52.7449
-6.5 | -0.3871 | 0.00795 | -0.0653 | -48.6918
-6 | -0.3354 | 0.00769 | -0.0651 | -43.6151
-5.5 | -0.2823 | 0.00747 | -0.0651 | -37.7912
-5 | -0.2299 | 0.0072 | -0.0651 | -31.9306
-4.5 | -0.1762 | 0.00698 | -0.0652 | -25.2436
-4 | -0.1248 | 0.00665 | -0.065 | -18.7669
-3.5 | -0.0742 | 0.00626 | -0.0647 | -11.853
-3 | -0.0221 | 0.00584 | -0.0646 | -3.7842
-2.5 | 0.0271 | 0.00524 | -0.0642 | 5.1718
-2 | 0.0757 | 0.00456 | -0.0636 | 16.6009
-1.5 | 0.126 | 0.00394 | -0.0633 | 31.9797
-1 | 0.1802 | 0.00356 | -0.0636 | 50.618
-0.5 | 0.2395 | 0.00353 | -0.0648 | 67.847
0 | 0.2986 | 0.00355 | -0.066 | 84.1127
0.5 | 0.3592 | 0.00356 | -0.0676 | 100.8989
1 | 0.4194 | 0.00355 | -0.069 | 118.1408
1.5 | 0.4791 | 0.00359 | -0.0703 | 133.454
2 | 0.5386 | 0.00364 | -0.0717 | 147.967
2.5 | 0.5986 | 0.00368 | -0.0731 | 162.663
3 | 0.6564 | 0.00376 | -0.0741 | 174.5745
3.5 | 0.7123 | 0.00391 | -0.0747 | 182.1739
4 | 0.765 | 0.00419 | -0.0747 | 182.5776
5 | 0.8249 | 0.00602 | -0.0658 | 137.0266
5.5 | 0.831 | 0.00691 | -0.0564 | 120.2605
6 | 0.8286 | 0.00785 | -0.0456 | 105.5541
6.5 | 0.8312 | 0.00909 | -0.0369 | 91.4411
7 | 0.8283 | 0.01091 | -0.0281 | 75.9212
7.5 | 0.8434 | 0.01238 | -0.0227 | 68.126
8 | 0.8583 | 0.01396 | -0.0175 | 61.4828
8.5 | 0.888 | 0.01504 | -0.0147 | 59.0426
9 | 0.9171 | 0.01618 | -0.0119 | 56.6811
9.5 | 0.9474 | 0.01726 | -0.0093 | 54.8899
10 | 0.9734 | 0.01862 | -0.0064 | 52.2771
10.5 | 1.0037 | 0.01984 | -0.0041 | 50.5897
11 | 1.0327 | 0.02119 | -0.0018 | 48.7353
11.5 | 1.0544 | 0.02296 | 0.0012 | 45.9233
12 | 1.085 | 0.02434 | 0.0031 | 44.5768
12.5 | 1.1145 | 0.02583 | 0.0049 | 43.1475
13 | 1.146 | 0.02722 | 0.0064 | 42.1014
13.5 | 1.1713 | 0.02905 | 0.0085 | 40.3201
14 | 1.2029 | 0.03054 | 0.0097 | 39.3877
14.5 | 1.2316 | 0.03228 | 0.0111 | 38.1537
15 | 1.2591 | 0.03413 | 0.0124 | 36.8913
15.5 | 1.2854 | 0.03611 | 0.0138 | 35.5968
16 | 1.3122 | 0.0381 | 0.0149 | 34.4409
16.5 | 1.3338 | 0.04055 | 0.0163 | 32.8927
17 | 1.3506 | 0.04343 | 0.0179 | 31.0983
17.5 | 1.3743 | 0.04589 | 0.0187 | 29.9477
18 | 1.3908 | 0.04898 | 0.0198 | 28.3953
18.5 | 1.4039 | 0.05251 | 0.0208 | 26.7359
19 | 1.4273 | 0.0552 | 0.021 | 25.8569
19.5 | 1.4359 | 0.05933 | 0.0217 | 24.2019
20 | 1.4508 | 0.06302 | 0.0218 | 23.0213

## 85. Re 6M Mach 0.25 (1)
BIGFOIL.COM POLAR EXPORT
fx78pk188
FX 78-PK-188/20 |  |  |  | Cl Max: | 1.399 | at alpha= | 11 | deg
JavaFoil+Calcfoil stall+Eppler ext transition |  |  |  | L/D Max: | 168.088 | at alpha= | 3.5 | deg
Re: | 6000000 |  |  | Cd Min: | 0.00455 | at alpha= | 1 | deg
Mach: | 0.25 |  |  | Cl=0 at alpha= | -2.6231 | deg
|  |  |  | @ Cl=0.1, Cd= | 0.0049169
|  |  |  | @ Cl=0.4, Cd= | 0.0046484
|  |  |  | @ Cl=0.6, Cd= | 0.0047267
alpha (deg) | Cl | Cd | Cm | Cl/Cd
-16.5 | -0.442 | 0.12962 | -0.01 | -3.411
-16 | -0.497 | 0.1217 | -0.011 | -4.086
-15.5 | -0.541 | 0.11433 | -0.012 | -4.732
-15 | -0.58 | 0.10735 | -0.013 | -5.404
-14.5 | -0.615 | 0.09997 | -0.014 | -6.153
-14 | -0.645 | 0.09285 | -0.015 | -6.949
-13.5 | -0.672 | 0.08361 | -0.018 | -8.043
-13 | -0.704 | 0.06818 | -0.021 | -10.321
-12.5 | -0.808 | 0.02229 | -0.029 | -36.251
-12 | -0.821 | 0.01896 | -0.031 | -43.312
-11.5 | -0.823 | 0.0171 | -0.033 | -48.112
-11 | -0.816 | 0.0156 | -0.034 | -52.335
-10.5 | -0.802 | 0.0144 | -0.036 | -55.674
-10 | -0.78 | 0.01344 | -0.037 | -57.989
-9.5 | -0.751 | 0.01263 | -0.038 | -59.43
-9 | -0.716 | 0.01191 | -0.04 | -60.119
-8.5 | -0.676 | 0.01097 | -0.041 | -61.598
-8 | -0.631 | 0.01048 | -0.043 | -60.184
-7.5 | -0.582 | 0.01004 | -0.044 | -57.984
-7 | -0.53 | 0.00961 | -0.046 | -55.141
-6.5 | -0.475 | 0.00922 | -0.047 | -51.524
-6 | -0.418 | 0.00888 | -0.049 | -47.096
-5.5 | -0.359 | 0.00854 | -0.05 | -42.019
-5 | -0.301 | 0.00811 | -0.052 | -37.126
-4.5 | -0.239 | 0.00785 | -0.054 | -30.434
-4 | -0.176 | 0.00726 | -0.055 | -24.226
-3.5 | -0.113 | 0.00718 | -0.057 | -15.669
-3 | -0.049 | 0.00552 | -0.058 | -8.82
-2.5 | 0.016 | 0.00567 | -0.06 | 2.747
-2 | 0.08 | 0.00492 | -0.061 | 16.266
-1.5 | 0.145 | 0.00491 | -0.063 | 29.453
-1 | 0.209 | 0.00483 | -0.064 | 43.275
-0.5 | 0.273 | 0.00463 | -0.065 | 59.053
0 | 0.338 | 0.0046 | -0.067 | 73.378
0.5 | 0.402 | 0.00465 | -0.068 | 86.596
1 | 0.467 | 0.00455 | -0.07 | 102.614
1.5 | 0.531 | 0.00465 | -0.071 | 114.19
2 | 0.595 | 0.00474 | -0.073 | 125.411
2.5 | 0.659 | 0.00457 | -0.074 | 144.079
3 | 0.723 | 0.00465 | -0.075 | 155.323
3.5 | 0.786 | 0.00468 | -0.077 | 168.088
4 | 0.841 | 0.00583 | -0.078 | 144.324
4.5 | 0.894 | 0.00775 | -0.078 | 115.327
5 | 0.953 | 0.00821 | -0.08 | 116.116
5.5 | 1.011 | 0.00864 | -0.081 | 117.05
6 | 1.063 | 0.01185 | -0.082 | 89.722
6.5 | 1.117 | 0.01242 | -0.083 | 89.988
7 | 1.169 | 0.01303 | -0.084 | 89.744
7.5 | 1.217 | 0.01469 | -0.085 | 82.814
8 | 1.263 | 0.01541 | -0.086 | 81.94
8.5 | 1.304 | 0.01618 | -0.088 | 80.61
9 | 1.341 | 0.01699 | -0.089 | 78.924
9.5 | 1.368 | 0.01787 | -0.09 | 76.564
10 | 1.387 | 0.0188 | -0.091 | 73.78
10.5 | 1.398 | 0.0198 | -0.092 | 70.589
11 | 1.399 | 0.02089 | -0.093 | 66.947
11.5 | 1.39 | 0.02207 | -0.094 | 62.963
12 | 1.37 | 0.02335 | -0.096 | 58.669
12.5 | 1.339 | 0.0248 | -0.097 | 54.015
13 | 1.298 | 0.0265 | -0.098 | 48.972
13.5 | 1.245 | 0.02829 | -0.099 | 44.029
14 | 1.183 | 0.03036 | -0.099 | 38.963
14.5 | 1.111 | 0.03291 | -0.1 | 33.747
15 | 1.031 | 0.0354 | -0.101 | 29.116
15.5 | 0.944 | 0.03838 | -0.102 | 24.588
16 | 0.851 | 0.04136 | -0.102 | 20.576

## 86. Re 6M Mach 0.25 (2)
BIGFOIL.COM POLAR EXPORT
fx78pk188
FX 78-PK-188/20 |  |  |  | Cl Max: | 1.3888 | at alpha= | 20 | deg
XFOIL ncrit=9 |  |  |  | L/D Max: | 187.045 | at alpha= | 4 | deg
Re: | 6000000 |  |  | Cd Min: | 0.08587 | at alpha= | -20 | deg
Mach: | 0.25 |  |  | Cl=0 at alpha= | -2.8071 | deg
|  |  |  | @ Cl=0.1, Cd= | 0.0043615
|  |  |  | @ Cl=0.4, Cd= | 0.0036008
|  |  |  | @ Cl=0.6, Cd= | 0.0037148
alpha (deg) | Cl | Cd | Cm | Cl/Cd
-20 | -0.9136 | 0.08587 | -0.1111 | -10.6393
-19.5 | -0.9586 | 0.07221 | -0.1194 | -13.2752
-19 | -1.0073 | 0.0595 | -0.1261 | -16.9294
-18.5 | -1.0358 | 0.05049 | -0.1293 | -20.515
-18 | -1.0374 | 0.04481 | -0.1303 | -23.1511
-17.5 | -1.0436 | 0.0393 | -0.1301 | -26.5547
-17 | -1.0432 | 0.0348 | -0.129 | -29.977
-16.5 | -1.0395 | 0.03095 | -0.1269 | -33.5864
-16 | -1.023 | 0.02821 | -0.1248 | -36.2637
-15.5 | -1.0086 | 0.02554 | -0.1219 | -39.491
-15 | -0.9915 | 0.02317 | -0.1188 | -42.7924
-14.5 | -0.9699 | 0.02117 | -0.1157 | -45.8148
-14 | -0.9414 | 0.01965 | -0.1129 | -47.9084
-13.5 | -0.9115 | 0.01827 | -0.11 | -49.8905
-13 | -0.8795 | 0.01705 | -0.1072 | -51.5836
-12.5 | -0.846 | 0.01594 | -0.1044 | -53.074
-12 | -0.8117 | 0.01492 | -0.1016 | -54.4035
-11.5 | -0.7782 | 0.01387 | -0.0985 | -56.1067
-11 | -0.7414 | 0.013 | -0.0958 | -57.0308
-10.5 | -0.706 | 0.01212 | -0.0929 | -58.2508
-10 | -0.6692 | 0.01134 | -0.09 | -59.0123
-9.5 | -0.6309 | 0.01069 | -0.0872 | -59.0178
-9 | -0.5919 | 0.01012 | -0.0845 | -58.4881
-8.5 | -0.5533 | 0.00961 | -0.0815 | -57.5754
-8 | -0.5202 | 0.00909 | -0.0774 | -57.2277
-7.5 | -0.4842 | 0.00877 | -0.0735 | -55.2109
-7 | -0.4375 | 0.00849 | -0.0717 | -51.5312
-6.5 | -0.3893 | 0.00814 | -0.0702 | -47.8256
-6 | -0.3382 | 0.00785 | -0.0694 | -43.0828
-5.5 | -0.2848 | 0.00761 | -0.0689 | -37.4244
-5 | -0.2314 | 0.00735 | -0.0686 | -31.483
-4.5 | -0.1768 | 0.00713 | -0.0684 | -24.7966
-4 | -0.1236 | 0.00685 | -0.0681 | -18.0438
-3.5 | -0.0727 | 0.00637 | -0.0675 | -11.4129
-3 | -0.0191 | 0.00597 | -0.0673 | -3.1993
-2.5 | 0.0304 | 0.00534 | -0.0665 | 5.6929
-2 | 0.0794 | 0.00462 | -0.0657 | 17.1861
-1.5 | 0.1304 | 0.00398 | -0.0652 | 32.7638
-1 | 0.186 | 0.0036 | -0.0655 | 51.6667
-0.5 | 0.2471 | 0.00358 | -0.0667 | 69.0223
0 | 0.3082 | 0.0036 | -0.068 | 85.6111
0.5 | 0.3714 | 0.00361 | -0.0697 | 102.8809
1 | 0.4335 | 0.00359 | -0.0711 | 120.7521
1.5 | 0.4949 | 0.00364 | -0.0725 | 135.9615
2 | 0.5569 | 0.00368 | -0.0739 | 151.3315
2.5 | 0.6188 | 0.00373 | -0.0753 | 165.8981
3 | 0.6791 | 0.0038 | -0.0764 | 178.7105
3.5 | 0.737 | 0.00395 | -0.077 | 186.5823
4 | 0.7912 | 0.00423 | -0.0768 | 187.0449
4.5 | 0.8223 | 0.00517 | -0.0722 | 159.0522
5 | 0.8453 | 0.00608 | -0.0659 | 139.0296
5.5 | 0.833 | 0.00709 | -0.0524 | 117.4894
6 | 0.8252 | 0.0084 | -0.041 | 98.2381
6.5 | 0.827 | 0.01 | -0.0324 | 82.7
7 | 0.8211 | 0.01218 | -0.0234 | 67.4138
7.5 | 0.8381 | 0.01373 | -0.0182 | 61.0415
8 | 0.8493 | 0.01557 | -0.0124 | 54.5472
8.5 | 0.8809 | 0.0167 | -0.0096 | 52.7485
9 | 0.9115 | 0.01794 | -0.0067 | 50.8082
9.5 | 0.9418 | 0.01924 | -0.004 | 48.9501
10 | 0.97 | 0.02067 | -0.0011 | 46.9279
10.5 | 1.0004 | 0.02211 | 0.0014 | 45.2465
11 | 1.0277 | 0.02373 | 0.0042 | 43.308
11.5 | 1.053 | 0.02556 | 0.007 | 41.1972
12 | 1.0841 | 0.02716 | 0.009 | 39.9153
12.5 | 1.1155 | 0.02881 | 0.0109 | 38.7192
13 | 1.1469 | 0.03048 | 0.0127 | 37.628
13.5 | 1.1743 | 0.03248 | 0.0148 | 36.1546
14 | 1.205 | 0.03432 | 0.0164 | 35.1107
14.5 | 1.2336 | 0.03639 | 0.0181 | 33.8994
15 | 1.2593 | 0.03875 | 0.0198 | 32.4981
15.5 | 1.2851 | 0.04114 | 0.0213 | 31.2372
16 | 1.308 | 0.04387 | 0.0229 | 29.8154
16.5 | 1.328 | 0.04692 | 0.0244 | 28.3035
17 | 1.3361 | 0.05104 | 0.0263 | 26.1775
17.5 | 1.3439 | 0.05545 | 0.0277 | 24.2362
18 | 1.3689 | 0.05847 | 0.0282 | 23.412
18.5 | 1.3752 | 0.06339 | 0.0288 | 21.6943
19 | 1.3874 | 0.06796 | 0.0289 | 20.4149
20 | 1.3888 | 0.08012 | 0.0278 | 17.334

## 87. Re 6M Mach 0.50 (1)
BIGFOIL.COM POLAR EXPORT
fx78pk188
FX 78-PK-188/20 |  |  |  | Cl Max: | 1.368 | at alpha= | 20 | deg
JavaFoil+Calcfoil stall+Eppler ext transition |  |  |  | L/D Max: | 153.367 | at alpha= | 3.5 | deg
Re: | 6000000 |  |  | Cd Min: | 0.00416 | at alpha= | 1.5 | deg
Mach: | 0.5 |  |  | Cl=0 at alpha= | -2.6197 | deg
|  |  |  | @ Cl=0.1, Cd= | 0.0047501
|  |  |  | @ Cl=0.4, Cd= | 0.0043396
|  |  |  | @ Cl=0.6, Cd= | 0.0042343
alpha (deg) | Cl | Cd | Cm | Cl/Cd
-20 | -0.982 | 0.15519 | -0.009 | -6.328
-19.5 | -0.951 | 0.15168 | -0.009 | -6.272
-19 | -0.922 | 0.16503 | -0.01 | -5.587
-18.5 | -0.897 | 0.14906 | -0.011 | -6.021
-18 | -0.871 | 0.13759 | -0.012 | -6.328
-17.5 | -0.84 | 0.13253 | -0.012 | -6.337
-17 | -0.81 | 0.12894 | -0.012 | -6.281
-16.5 | -0.782 | 0.12515 | -0.013 | -6.249
-16 | -0.757 | 0.1199 | -0.014 | -6.317
-15.5 | -0.726 | 0.11632 | -0.014 | -6.241
-15 | -0.698 | 0.11257 | -0.014 | -6.196
-14.5 | -0.67 | 0.10819 | -0.015 | -6.192
-14 | -0.642 | 0.1052 | -0.016 | -6.106
-13.5 | -0.614 | 0.09785 | -0.016 | -6.275
-13 | -0.587 | 0.08852 | -0.018 | -6.629
-12.5 | -0.568 | 0.07444 | -0.022 | -7.631
-12 | -0.621 | 0.02284 | -0.034 | -27.193
-11.5 | -0.502 | 0.07983 | -0.019 | -6.287
-11 | -0.473 | 0.07498 | -0.019 | -6.314
-10.5 | -0.446 | 0.06757 | -0.021 | -6.607
-10 | -0.435 | 0.04922 | -0.031 | -8.832
-9.5 | -0.389 | 0.0667 | -0.02 | -5.825
-9 | -0.361 | 0.06287 | -0.021 | -5.738
-8.5 | -0.339 | 0.04931 | -0.03 | -6.879
-8 | -0.595 | 0.01375 | -0.047 | -43.227
-7.5 | -0.593 | 0.01239 | -0.049 | -47.856
-7 | -0.56 | 0.01114 | -0.051 | -50.298
-6.5 | -0.512 | 0.01055 | -0.052 | -48.578
-6 | -0.456 | 0.00999 | -0.054 | -45.659
-5.5 | -0.394 | 0.00953 | -0.056 | -41.314
-5 | -0.328 | 0.00908 | -0.057 | -36.138
-4.5 | -0.261 | 0.00867 | -0.059 | -30.078
-4 | -0.193 | 0.00834 | -0.06 | -23.096
-3.5 | -0.123 | 0.00802 | -0.062 | -15.366
-3 | -0.054 | 0.00549 | -0.065 | -9.886
-2.5 | 0.017 | 0.00533 | -0.067 | 3.262
-2 | 0.089 | 0.00472 | -0.068 | 18.95
-1.5 | 0.162 | 0.00492 | -0.07 | 32.827
-1 | 0.234 | 0.00464 | -0.071 | 50.391
-0.5 | 0.306 | 0.00436 | -0.073 | 70.103
0 | 0.377 | 0.00433 | -0.075 | 87.033
0.5 | 0.449 | 0.00436 | -0.076 | 102.857
1 | 0.52 | 0.00425 | -0.078 | 122.546
1.5 | 0.592 | 0.00416 | -0.079 | 142.092
2 | 0.662 | 0.00481 | -0.081 | 137.6
2.5 | 0.733 | 0.00508 | -0.082 | 144.305
3 | 0.802 | 0.00527 | -0.084 | 152.302
3.5 | 0.869 | 0.00567 | -0.085 | 153.367
4 | 0.926 | 0.00684 | -0.086 | 135.265
4.5 | 0.985 | 0.00937 | -0.086 | 105.12
5 | 1.05 | 0.00996 | -0.088 | 105.478
5.5 | 1.11 | 0.01381 | -0.089 | 80.398
6 | 1.17 | 0.01461 | -0.09 | 80.097
6.5 | 1.224 | 0.01547 | -0.092 | 79.11
7 | 1.27 | 0.01765 | -0.093 | 71.978
7.5 | 1.307 | 0.01874 | -0.094 | 69.768
8 | 1.33 | 0.01998 | -0.096 | 66.556
8.5 | 1.327 | 0.02142 | -0.097 | 61.954
9 | 1.267 | 0.02315 | -0.098 | 54.721
9.5 | 0.812 | 0.02468 | -0.099 | 32.888
10 | 0.843 | 0.02688 | -0.101 | 31.365
10.5 | 0.873 | 0.03013 | -0.102 | 28.977
11 | 0.905 | 0.03122 | -0.103 | 28.976
11.5 | 0.798 | 0.08519 | -0.059 | 9.367
12 | 0.832 | 0.08274 | -0.067 | 10.061
12.5 | 0.857 | 0.08454 | -0.065 | 10.143
13 | 0.88 | 0.0951 | -0.06 | 9.249
13.5 | 0.913 | 0.10018 | -0.067 | 9.109
14 | 0.934 | 0.10555 | -0.061 | 8.846
14.5 | 0.964 | 0.10931 | -0.066 | 8.822
15 | 1.003 | 0.11037 | -0.076 | 9.092
15.5 | 1.018 | 0.11721 | -0.067 | 8.686
16 | 1.048 | 0.12162 | -0.07 | 8.618
16.5 | 1.089 | 0.12165 | -0.08 | 8.95
17 | 1.132 | 0.1208 | -0.088 | 9.368
17.5 | 1.13 | 0.13574 | -0.073 | 8.323
18 | 1.164 | 0.13751 | -0.079 | 8.461
18.5 | 1.333 | 0.07295 | -0.116 | 18.269
19 | 1.36 | 0.07864 | -0.117 | 17.29
19.5 | 1.247 | 0.15069 | -0.083 | 8.272
20 | 1.368 | 0.10192 | -0.111 | 13.424

## 88. Re 6M Mach 0.50 (2)
BIGFOIL.COM POLAR EXPORT
fx78pk188
FX 78-PK-188/20 |  |  |  | Cl Max: | 1.164 | at alpha= | 14 | deg
XFOIL ncrit=9 |  |  |  | L/D Max: | 205.249 | at alpha= | 4 | deg
Re: | 6000000 |  |  | Cd Min: | 0.17374 | at alpha= | 19 | deg
Mach: | 0.5 |  |  | Cl=0 at alpha= | -2.9929 | deg
|  |  |  | @ Cl=0.1, Cd= | 0.0049752
|  |  |  | @ Cl=0.4, Cd= | 0.0037996
|  |  |  | @ Cl=0.6, Cd= | 0.0038996
alpha (deg) | Cl | Cd | Cm | Cl/Cd
-15 | -0.3647 | 0.10566 | -0.1213 | -3.4516
-14.5 | -0.3852 | 0.09391 | -0.1284 | -4.1018
-14 | -0.4009 | 0.08313 | -0.1347 | -4.8226
-13.5 | -0.4162 | 0.07183 | -0.1413 | -5.7942
-13 | -0.437 | 0.06016 | -0.1494 | -7.264
-12.5 | -0.4634 | 0.04994 | -0.1553 | -9.2791
-12 | -0.5021 | 0.0406 | -0.1578 | -12.367
-11.5 | -0.5395 | 0.03304 | -0.1564 | -16.3287
-11 | -0.5776 | 0.02653 | -0.1517 | -21.7716
-10.5 | -0.6115 | 0.02094 | -0.144 | -29.2025
-10 | -0.6204 | 0.01724 | -0.1355 | -35.9861
-9.5 | -0.603 | 0.01505 | -0.1279 | -40.0664
-9 | -0.567 | 0.01364 | -0.1223 | -41.5689
-8.5 | -0.5216 | 0.01267 | -0.1179 | -41.1681
-8 | -0.471 | 0.01192 | -0.1144 | -39.5134
-7.5 | -0.4242 | 0.01112 | -0.1106 | -38.1475
-7 | -0.3755 | 0.01044 | -0.1072 | -35.9674
-6.5 | -0.3297 | 0.00975 | -0.1036 | -33.8154
-6 | -0.2857 | 0.0091 | -0.0997 | -31.3956
-5.5 | -0.243 | 0.00853 | -0.0956 | -28.4877
-5 | -0.204 | 0.00806 | -0.0907 | -25.3102
-4.5 | -0.1604 | 0.00775 | -0.0864 | -20.6968
-4 | -0.105 | 0.00745 | -0.0845 | -14.094
-3.5 | -0.0517 | 0.00704 | -0.0824 | -7.3438
-3 | -0.0007 | 0.0065 | -0.0802 | -0.10769
-2.5 | 0.0489 | 0.00583 | -0.0778 | 8.3877
-2 | 0.0972 | 0.00502 | -0.0755 | 19.3625
-1.5 | 0.1478 | 0.00421 | -0.0735 | 35.1069
-1 | 0.2108 | 0.00381 | -0.0736 | 55.3281
-0.5 | 0.2817 | 0.00377 | -0.0752 | 74.7215
0 | 0.3529 | 0.00378 | -0.0769 | 93.3598
0.5 | 0.4248 | 0.00381 | -0.0788 | 111.4961
1 | 0.4956 | 0.00384 | -0.0804 | 129.0625
1.5 | 0.5655 | 0.00389 | -0.0817 | 145.3728
2 | 0.6376 | 0.00391 | -0.0835 | 163.0691
2.5 | 0.7078 | 0.00397 | -0.0847 | 178.2872
3 | 0.778 | 0.00405 | -0.0859 | 192.0988
3.5 | 0.8458 | 0.00419 | -0.0864 | 201.8616
4 | 0.9072 | 0.00442 | -0.0856 | 205.2489
4.5 | 0.9294 | 0.0053 | -0.0771 | 175.3585
5 | 0.8933 | 0.00661 | -0.0577 | 135.1437
5.5 | 0.8484 | 0.00941 | -0.0399 | 90.1594
6 | 0.825 | 0.01233 | -0.0271 | 66.91
6.5 | 0.8221 | 0.01472 | -0.0178 | 55.8492
7.5 | 0.8176 | 0.02002 | -0.0011 | 40.8392
8 | 0.8273 | 0.02258 | 0.0051 | 36.6386
8.5 | 0.8645 | 0.02417 | 0.0081 | 35.7675
9 | 0.9007 | 0.0259 | 0.0111 | 34.7761
9.5 | 0.9397 | 0.02759 | 0.0139 | 34.0594
10 | 0.9699 | 0.0298 | 0.0174 | 32.547
10.5 | 1.0016 | 0.03203 | 0.0206 | 31.2707
11 | 1.0277 | 0.03472 | 0.0242 | 29.5997
11.5 | 1.0606 | 0.0372 | 0.0271 | 28.5108
12 | 1.0961 | 0.03967 | 0.0299 | 27.6305
12.5 | 1.1249 | 0.04269 | 0.0329 | 26.3504
13 | 1.1481 | 0.04628 | 0.0361 | 24.8077
13.5 | 1.1635 | 0.05064 | 0.0394 | 22.9759
14 | 1.164 | 0.05643 | 0.0425 | 20.6273
14.5 | 1.1538 | 0.06349 | 0.0447 | 18.1729
15 | 1.1339 | 0.07199 | 0.0454 | 15.7508
15.5 | 1.1034 | 0.08233 | 0.044 | 13.4022
16 | 1.0754 | 0.09332 | 0.0406 | 11.5238
16.5 | 1.0441 | 0.10565 | 0.0351 | 9.8826
17 | 1.0088 | 0.11937 | 0.0275 | 8.451
17.5 | 0.9857 | 0.13219 | 0.0197 | 7.4567
18 | 0.9616 | 0.14567 | 0.0112 | 6.6012
18.5 | 0.9369 | 0.1597 | 0.0023 | 5.8666
19 | 0.9138 | 0.17374 | -0.0065 | 5.2596

## 89. Re 7M Mach 0.00 (1)
BIGFOIL.COM POLAR EXPORT
fx78pk188
FX 78-PK-188/20 |  |  |  | Cl Max: | 1.441 | at alpha= | 12 | deg
JavaFoil+Calcfoil stall+Eppler ext transition |  |  |  | L/D Max: | 150.751 | at alpha= | 3.5 | deg
Re: | 7000000 |  |  | Cd Min: | 0.00449 | at alpha= | 0 | deg
Mach: | 0 |  |  | Cl=0 at alpha= | -2.621 | deg
|  |  |  | @ Cl=0.1, Cd= | 0.0051436
|  |  |  | @ Cl=0.4, Cd= | 0.0047197
|  |  |  | @ Cl=0.6, Cd= | 0.0048432
alpha (deg) | Cl | Cd | Cm | Cl/Cd
-19 | -0.672 | 0.14447 | -0.008 | -4.649
-18.5 | -0.693 | 0.13686 | -0.009 | -5.065
-18 | -0.715 | 0.12848 | -0.01 | -5.563
-17.5 | -0.735 | 0.12178 | -0.011 | -6.031
-17 | -0.754 | 0.11404 | -0.012 | -6.61
-16.5 | -0.773 | 0.10529 | -0.013 | -7.339
-16 | -0.792 | 0.09509 | -0.014 | -8.332
-15.5 | -0.814 | 0.07936 | -0.017 | -10.253
-15 | -0.897 | 0.03326 | -0.022 | -26.975
-14.5 | -0.919 | 0.02506 | -0.024 | -36.655
-14 | -0.924 | 0.02185 | -0.025 | -42.312
-13.5 | -0.924 | 0.01968 | -0.026 | -46.948
-13 | -0.919 | 0.01807 | -0.028 | -50.831
-12.5 | -0.909 | 0.01654 | -0.029 | -54.958
-12 | -0.895 | 0.01535 | -0.031 | -58.319
-11.5 | -0.876 | 0.01433 | -0.032 | -61.111
-11 | -0.852 | 0.01347 | -0.033 | -63.255
-10.5 | -0.823 | 0.01269 | -0.035 | -64.854
-10 | -0.79 | 0.01201 | -0.036 | -65.812
-9.5 | -0.753 | 0.01139 | -0.037 | -66.146
-9 | -0.713 | 0.01054 | -0.039 | -67.602
-8.5 | -0.668 | 0.01009 | -0.04 | -66.246
-8 | -0.621 | 0.0097 | -0.042 | -64.043
-7.5 | -0.571 | 0.00929 | -0.043 | -61.43
-7 | -0.519 | 0.00893 | -0.044 | -58.07
-6.5 | -0.464 | 0.00859 | -0.046 | -54.058
-6 | -0.411 | 0.00819 | -0.048 | -50.247
-5.5 | -0.353 | 0.00751 | -0.049 | -46.954
-5 | -0.293 | 0.00728 | -0.051 | -40.201
-4.5 | -0.232 | 0.00721 | -0.052 | -32.177
-4 | -0.171 | 0.00705 | -0.053 | -24.228
-3.5 | -0.109 | 0.00687 | -0.055 | -15.871
-3 | -0.047 | 0.00564 | -0.056 | -8.353
-2.5 | 0.015 | 0.00553 | -0.058 | 2.728
-2 | 0.078 | 0.00536 | -0.059 | 14.464
-1.5 | 0.14 | 0.00475 | -0.061 | 29.482
-1 | 0.202 | 0.0047 | -0.062 | 43.043
-0.5 | 0.265 | 0.00466 | -0.063 | 56.769
0 | 0.327 | 0.00449 | -0.065 | 72.887
0.5 | 0.39 | 0.00471 | -0.066 | 82.705
1 | 0.452 | 0.00477 | -0.068 | 94.643
1.5 | 0.514 | 0.00485 | -0.069 | 105.921
2 | 0.576 | 0.00494 | -0.07 | 116.786
2.5 | 0.638 | 0.00469 | -0.072 | 136.243
3 | 0.7 | 0.00466 | -0.073 | 150.256
3.5 | 0.761 | 0.00505 | -0.074 | 150.751
4 | 0.817 | 0.0059 | -0.075 | 138.51
4.5 | 0.87 | 0.00739 | -0.076 | 117.703
5 | 0.928 | 0.00774 | -0.077 | 119.831
5.5 | 0.985 | 0.00808 | -0.079 | 121.816
6 | 1.035 | 0.01093 | -0.079 | 94.672
6.5 | 1.088 | 0.01144 | -0.08 | 95.118
7 | 1.14 | 0.01196 | -0.082 | 95.333
7.5 | 1.189 | 0.0125 | -0.083 | 95.102
8 | 1.235 | 0.01404 | -0.084 | 87.992
8.5 | 1.279 | 0.01468 | -0.085 | 87.116
9 | 1.32 | 0.01536 | -0.086 | 85.908
9.5 | 1.353 | 0.01608 | -0.087 | 84.161
10 | 1.382 | 0.01682 | -0.089 | 82.157
10.5 | 1.406 | 0.01765 | -0.09 | 79.662
11 | 1.423 | 0.01851 | -0.091 | 76.908
11.5 | 1.435 | 0.01943 | -0.092 | 73.849
12 | 1.441 | 0.02045 | -0.093 | 70.472
12.5 | 1.44 | 0.02146 | -0.094 | 67.114
13 | 1.434 | 0.02262 | -0.095 | 63.391
13.5 | 1.422 | 0.02384 | -0.096 | 59.662
14 | 1.404 | 0.02528 | -0.097 | 55.553
14.5 | 1.382 | 0.02679 | -0.098 | 51.58
15 | 1.355 | 0.02839 | -0.099 | 47.718
15.5 | 1.324 | 0.03005 | -0.1 | 44.07
16 | 1.29 | 0.03195 | -0.101 | 40.369
16.5 | 1.253 | 0.03388 | -0.101 | 36.975
17 | 1.214 | 0.03611 | -0.102 | 33.607

## 90. Re 7M Mach 0.00 (2)
BIGFOIL.COM POLAR EXPORT
fx78pk188
FX 78-PK-188/20 |  |  |  | Cl Max: | 1.4761 | at alpha= | 20 | deg
XFOIL ncrit=9 |  |  |  | L/D Max: | 181.671 | at alpha= | 3.5 | deg
Re: | 7000000 |  |  | Cd Min: | 0.05851 | at alpha= | 20 | deg
Mach: | 0 |  |  | Cl=0 at alpha= | -2.802 | deg
|  |  |  | @ Cl=0.1, Cd= | 0.0043489
|  |  |  | @ Cl=0.4, Cd= | 0.003401
|  |  |  | @ Cl=0.6, Cd= | 0.0035609
alpha (deg) | Cl | Cd | Cm | Cl/Cd
-20 | -1.2276 | 0.03794 | -0.1144 | -32.3564
-19.5 | -1.2123 | 0.03506 | -0.114 | -34.5779
-19 | -1.2015 | 0.03203 | -0.1129 | -37.5117
-18.5 | -1.1833 | 0.02967 | -0.1119 | -39.882
-18 | -1.1638 | 0.02752 | -0.1106 | -42.2892
-17.5 | -1.142 | 0.02561 | -0.1091 | -44.592
-17 | -1.1189 | 0.02389 | -0.1075 | -46.8355
-16.5 | -1.0951 | 0.0223 | -0.1056 | -49.1076
-16 | -1.0715 | 0.02077 | -0.1035 | -51.5888
-15.5 | -1.0471 | 0.01934 | -0.1012 | -54.1417
-15 | -1.019 | 0.01811 | -0.0992 | -56.2673
-14.5 | -0.9891 | 0.01701 | -0.0971 | -58.1481
-14 | -0.9574 | 0.01603 | -0.0951 | -59.7255
-13.5 | -0.9238 | 0.01516 | -0.0933 | -60.9367
-13 | -0.89 | 0.01433 | -0.0913 | -62.1075
-12.5 | -0.8578 | 0.01346 | -0.0889 | -63.7296
-12 | -0.8244 | 0.01266 | -0.0866 | -65.1185
-11.5 | -0.7912 | 0.01186 | -0.0841 | -66.7116
-11 | -0.7554 | 0.01121 | -0.0819 | -67.3863
-10.5 | -0.7213 | 0.01055 | -0.0792 | -68.3697
-10 | -0.6858 | 0.01 | -0.0766 | -68.58
-9.5 | -0.6534 | 0.00947 | -0.0733 | -68.9968
-9 | -0.6191 | 0.00911 | -0.0699 | -67.9583
-8.5 | -0.5824 | 0.00885 | -0.0669 | -65.8079
-8 | -0.5376 | 0.0085 | -0.0655 | -63.2471
-7.5 | -0.4892 | 0.00821 | -0.0648 | -59.5859
-7 | -0.4388 | 0.00796 | -0.0645 | -55.1256
-6.5 | -0.3885 | 0.00768 | -0.0641 | -50.5859
-6 | -0.337 | 0.00742 | -0.064 | -45.4178
-5.5 | -0.2839 | 0.00722 | -0.0641 | -39.3213
-5 | -0.231 | 0.00699 | -0.0642 | -33.0472
-4.5 | -0.1773 | 0.00679 | -0.0645 | -26.1119
-4 | -0.1247 | 0.00649 | -0.0645 | -19.2142
-3.5 | -0.0734 | 0.00608 | -0.0644 | -12.0724
-3 | -0.0202 | 0.00573 | -0.0646 | -3.5253
-2.5 | 0.0308 | 0.00525 | -0.0645 | 5.8667
-2 | 0.0795 | 0.0046 | -0.064 | 17.2826
-1.5 | 0.1293 | 0.00399 | -0.0637 | 32.406
-1 | 0.1812 | 0.0035 | -0.0637 | 51.7714
-0.5 | 0.2385 | 0.00341 | -0.0646 | 69.9413
0 | 0.2984 | 0.00339 | -0.066 | 88.0236
0.5 | 0.3585 | 0.00338 | -0.0675 | 106.0651
1 | 0.4179 | 0.00341 | -0.0688 | 122.5513
1.5 | 0.4769 | 0.00345 | -0.0701 | 138.2319
2 | 0.5369 | 0.00346 | -0.0716 | 155.1734
2.5 | 0.5952 | 0.00355 | -0.0728 | 167.662
3 | 0.6525 | 0.00368 | -0.0737 | 177.3098
3.5 | 0.7067 | 0.00389 | -0.0741 | 181.671
4 | 0.7516 | 0.00443 | -0.0726 | 169.6614
4.5 | 0.7831 | 0.00534 | -0.0686 | 146.6479
5 | 0.8091 | 0.0062 | -0.0634 | 130.5
5.5 | 0.821 | 0.00693 | -0.0552 | 118.4704
6 | 0.8113 | 0.00805 | -0.0432 | 100.7826
6.5 | 0.825 | 0.00904 | -0.0365 | 91.2611
7 | 0.8268 | 0.01066 | -0.0285 | 77.561
7.5 | 0.8402 | 0.01214 | -0.0228 | 69.2092
8 | 0.8667 | 0.01325 | -0.0193 | 65.4113
8.5 | 0.898 | 0.01423 | -0.0167 | 63.1061
9 | 0.9245 | 0.01543 | -0.0135 | 59.9157
9.5 | 0.9528 | 0.0166 | -0.0108 | 57.3976
10 | 0.9819 | 0.01775 | -0.0082 | 55.3183
10.5 | 1.0116 | 0.01895 | -0.0059 | 53.3826
11 | 1.0375 | 0.02037 | -0.0032 | 50.9327
11.5 | 1.063 | 0.02187 | -0.0006 | 48.6054
12 | 1.0919 | 0.02329 | 0.0015 | 46.8828
12.5 | 1.1242 | 0.02456 | 0.003 | 45.7736
13 | 1.154 | 0.02602 | 0.0046 | 44.3505
13.5 | 1.1825 | 0.02755 | 0.0063 | 42.922
14 | 1.2122 | 0.02908 | 0.0077 | 41.685
14.5 | 1.2423 | 0.03064 | 0.009 | 40.545
15 | 1.2693 | 0.03242 | 0.0104 | 39.1518
15.5 | 1.2968 | 0.03423 | 0.0116 | 37.8849
16 | 1.3231 | 0.03618 | 0.0128 | 36.5699
16.5 | 1.3469 | 0.03832 | 0.0141 | 35.1487
17 | 1.3651 | 0.04097 | 0.0156 | 33.3195
17.5 | 1.3868 | 0.04342 | 0.0167 | 31.9392
18 | 1.4093 | 0.04591 | 0.0175 | 30.697
18.5 | 1.4238 | 0.0491 | 0.0186 | 28.998
19 | 1.4479 | 0.05154 | 0.0189 | 28.0927
19.5 | 1.4597 | 0.05519 | 0.0196 | 26.4486
20 | 1.4761 | 0.05851 | 0.0199 | 25.2282

## 91. Re 7M Mach 0.10 (1)
BIGFOIL.COM POLAR EXPORT
fx78pk188
FX 78-PK-188/20 |  |  |  | Cl Max: | 1.434 | at alpha= | 12 | deg
JavaFoil+Calcfoil stall+Eppler ext transition |  |  |  | L/D Max: | 150.673 | at alpha= | 3.5 | deg
Re: | 7000000 |  |  | Cd Min: | 0.00454 | at alpha= | 0 | deg
Mach: | 0.1 |  |  | Cl=0 at alpha= | -2.621 | deg
|  |  |  | @ Cl=0.1, Cd= | 0.0051905
|  |  |  | @ Cl=0.4, Cd= | 0.00475
|  |  |  | @ Cl=0.6, Cd= | 0.0048867
alpha (deg) | Cl | Cd | Cm | Cl/Cd
-18.5 | -0.645 | 0.14093 | -0.009 | -4.58
-18 | -0.669 | 0.13403 | -0.009 | -4.994
-17.5 | -0.693 | 0.12604 | -0.01 | -5.499
-17 | -0.716 | 0.11832 | -0.011 | -6.049
-16.5 | -0.737 | 0.11055 | -0.012 | -6.668
-16 | -0.758 | 0.1017 | -0.014 | -7.452
-15.5 | -0.775 | 0.09125 | -0.015 | -8.491
-15 | -0.798 | 0.07475 | -0.018 | -10.681
-14.5 | -0.891 | 0.02774 | -0.023 | -32.125
-14 | -0.904 | 0.02295 | -0.025 | -39.395
-13.5 | -0.908 | 0.02039 | -0.026 | -44.532
-13 | -0.906 | 0.01849 | -0.028 | -48.998
-12.5 | -0.899 | 0.01709 | -0.029 | -52.588
-12 | -0.887 | 0.0157 | -0.031 | -56.511
-11.5 | -0.871 | 0.0146 | -0.032 | -59.622
-11 | -0.849 | 0.01366 | -0.033 | -62.133
-10.5 | -0.822 | 0.01286 | -0.035 | -63.877
-10 | -0.79 | 0.01218 | -0.036 | -64.861
-9.5 | -0.754 | 0.01154 | -0.038 | -65.325
-9 | -0.714 | 0.01066 | -0.039 | -66.994
-8.5 | -0.67 | 0.0102 | -0.04 | -65.69
-8 | -0.623 | 0.00977 | -0.042 | -63.765
-7.5 | -0.573 | 0.00938 | -0.043 | -61.105
-7 | -0.52 | 0.00901 | -0.045 | -57.737
-6.5 | -0.466 | 0.00864 | -0.046 | -53.967
-6 | -0.413 | 0.00822 | -0.048 | -50.279
-5.5 | -0.354 | 0.00754 | -0.049 | -46.969
-5 | -0.294 | 0.0073 | -0.051 | -40.296
-4.5 | -0.233 | 0.00725 | -0.052 | -32.143
-4 | -0.172 | 0.00706 | -0.054 | -24.308
-3.5 | -0.11 | 0.00691 | -0.055 | -15.852
-3 | -0.047 | 0.00567 | -0.057 | -8.362
-2.5 | 0.015 | 0.00554 | -0.058 | 2.735
-2 | 0.078 | 0.0054 | -0.059 | 14.435
-1.5 | 0.141 | 0.0048 | -0.061 | 29.315
-1 | 0.203 | 0.00474 | -0.062 | 42.866
-0.5 | 0.266 | 0.00468 | -0.064 | 56.806
0 | 0.329 | 0.00454 | -0.065 | 72.368
0.5 | 0.391 | 0.00474 | -0.066 | 82.602
1 | 0.454 | 0.00481 | -0.068 | 94.432
1.5 | 0.517 | 0.00489 | -0.069 | 105.638
2 | 0.579 | 0.00498 | -0.071 | 116.425
2.5 | 0.642 | 0.0047 | -0.072 | 136.47
3 | 0.704 | 0.00467 | -0.073 | 150.567
3.5 | 0.764 | 0.00507 | -0.075 | 150.673
4 | 0.82 | 0.00592 | -0.076 | 138.488
4.5 | 0.874 | 0.00744 | -0.077 | 117.423
5 | 0.932 | 0.0078 | -0.078 | 119.445
5.5 | 0.989 | 0.00815 | -0.079 | 121.347
6 | 1.04 | 0.01103 | -0.08 | 94.249
6.5 | 1.093 | 0.01155 | -0.081 | 94.663
7 | 1.144 | 0.01207 | -0.082 | 94.833
7.5 | 1.194 | 0.01262 | -0.083 | 94.577
8 | 1.24 | 0.01418 | -0.084 | 87.4
8.5 | 1.283 | 0.01484 | -0.086 | 86.509
9 | 1.323 | 0.01553 | -0.087 | 85.224
9.5 | 1.356 | 0.01627 | -0.088 | 83.382
10 | 1.384 | 0.01704 | -0.089 | 81.221
10.5 | 1.406 | 0.01788 | -0.09 | 78.643
11 | 1.422 | 0.01878 | -0.091 | 75.719
11.5 | 1.431 | 0.01972 | -0.092 | 72.558
12 | 1.434 | 0.02075 | -0.093 | 69.098
12.5 | 1.43 | 0.02184 | -0.094 | 65.497
13 | 1.42 | 0.02301 | -0.095 | 61.727
13.5 | 1.404 | 0.02431 | -0.096 | 57.746
14 | 1.382 | 0.02584 | -0.097 | 53.463
14.5 | 1.354 | 0.02741 | -0.098 | 49.398
15 | 1.322 | 0.02906 | -0.099 | 45.485
15.5 | 1.286 | 0.03081 | -0.1 | 41.724
16 | 1.246 | 0.03284 | -0.101 | 37.929
16.5 | 1.203 | 0.03499 | -0.102 | 34.376
17 | 1.158 | 0.03748 | -0.103 | 30.893

## 92. Re 7M Mach 0.10 (2)
BIGFOIL.COM POLAR EXPORT
fx78pk188
FX 78-PK-188/20 |  |  |  | Cl Max: | 1.4707 | at alpha= | 20 | deg
XFOIL ncrit=9 |  |  |  | L/D Max: | 182.359 | at alpha= | 3.5 | deg
Re: | 7000000 |  |  | Cd Min: | 0.06079 | at alpha= | 20 | deg
Mach: | 0.1 |  |  | Cl=0 at alpha= | -2.8072 | deg
|  |  |  | @ Cl=0.1, Cd= | 0.0043572
|  |  |  | @ Cl=0.4, Cd= | 0.0034098
|  |  |  | @ Cl=0.6, Cd= | 0.0035525
alpha (deg) | Cl | Cd | Cm | Cl/Cd
-20 | -1.2112 | 0.04089 | -0.1175 | -29.6209
-19.5 | -1.2009 | 0.03736 | -0.1172 | -32.144
-19 | -1.1917 | 0.03399 | -0.1164 | -35.0603
-18.5 | -1.1778 | 0.03117 | -0.1152 | -37.7863
-18 | -1.159 | 0.02881 | -0.1139 | -40.2291
-17.5 | -1.139 | 0.02669 | -0.1123 | -42.6752
-17 | -1.117 | 0.02479 | -0.1106 | -45.0585
-16.5 | -1.0934 | 0.02309 | -0.1087 | -47.3538
-16 | -1.0665 | 0.02165 | -0.1069 | -49.261
-15.5 | -1.0434 | 0.02008 | -0.1044 | -51.9622
-15 | -1.018 | 0.01866 | -0.102 | -54.5552
-14.5 | -0.9892 | 0.01745 | -0.0998 | -56.6877
-14 | -0.9575 | 0.01641 | -0.0977 | -58.3486
-13.5 | -0.9239 | 0.0155 | -0.0957 | -59.6065
-13 | -0.8896 | 0.01466 | -0.0936 | -60.6821
-12.5 | -0.8565 | 0.01379 | -0.0913 | -62.1102
-12 | -0.8239 | 0.0129 | -0.0888 | -63.8682
-11.5 | -0.7895 | 0.01212 | -0.0863 | -65.1403
-11 | -0.7546 | 0.01139 | -0.0839 | -66.2511
-10.5 | -0.7198 | 0.01071 | -0.0813 | -67.2082
-10 | -0.6836 | 0.01015 | -0.0787 | -67.3498
-9.5 | -0.6503 | 0.00959 | -0.0755 | -67.8102
-9 | -0.6162 | 0.00918 | -0.0721 | -67.1242
-8.5 | -0.582 | 0.00891 | -0.0684 | -65.3199
-8 | -0.5382 | 0.00855 | -0.0667 | -62.9474
-7.5 | -0.4902 | 0.00825 | -0.0658 | -59.4182
-7 | -0.4398 | 0.008 | -0.0654 | -54.975
-6.5 | -0.3894 | 0.00771 | -0.0649 | -50.5058
-6 | -0.3379 | 0.00745 | -0.0647 | -45.3557
-5.5 | -0.2846 | 0.00724 | -0.0648 | -39.3094
-5 | -0.2315 | 0.00701 | -0.0648 | -33.0243
-4.5 | -0.1776 | 0.00681 | -0.065 | -26.0793
-4 | -0.1244 | 0.00653 | -0.0651 | -19.0505
-3.5 | -0.0731 | 0.0061 | -0.0649 | -11.9836
-3 | -0.0197 | 0.00576 | -0.0651 | -3.4201
-2.5 | 0.0314 | 0.00526 | -0.0649 | 5.9696
-2 | 0.0801 | 0.0046 | -0.0644 | 17.413
-1.5 | 0.1301 | 0.00399 | -0.064 | 32.6065
-1 | 0.1822 | 0.00351 | -0.064 | 51.9088
-0.5 | 0.2399 | 0.00342 | -0.0649 | 70.1462
0 | 0.3002 | 0.0034 | -0.0664 | 88.2941
0.5 | 0.3607 | 0.00339 | -0.0679 | 106.4012
1 | 0.4204 | 0.00342 | -0.0692 | 122.924
1.5 | 0.4798 | 0.00345 | -0.0705 | 139.0725
2 | 0.5402 | 0.00346 | -0.072 | 156.1272
2.5 | 0.5989 | 0.00355 | -0.0732 | 168.7042
3 | 0.6566 | 0.00368 | -0.0741 | 178.4239
3.5 | 0.7112 | 0.0039 | -0.0745 | 182.359
4.5 | 0.7875 | 0.00534 | -0.0688 | 147.4719
5 | 0.8124 | 0.00622 | -0.0634 | 130.6109
5.5 | 0.82 | 0.00697 | -0.0542 | 117.6471
6 | 0.8103 | 0.00814 | -0.0422 | 99.5455
7 | 0.8248 | 0.0109 | -0.0275 | 75.6697
7.5 | 0.8386 | 0.0124 | -0.0218 | 67.629
8 | 0.8646 | 0.01356 | -0.0183 | 63.7611
8.5 | 0.8961 | 0.01455 | -0.0156 | 61.5876
9 | 0.9234 | 0.01574 | -0.0125 | 58.6658
9.5 | 0.952 | 0.01692 | -0.0098 | 56.2648
10 | 0.9805 | 0.01815 | -0.0071 | 54.022
10.5 | 1.0115 | 0.01931 | -0.0048 | 52.3822
11 | 1.0367 | 0.02081 | -0.002 | 49.8174
11.5 | 1.0621 | 0.02237 | 0.0006 | 47.4788
12 | 1.092 | 0.02376 | 0.0026 | 45.9596
12.5 | 1.124 | 0.0251 | 0.0042 | 44.7809
13 | 1.1543 | 0.02658 | 0.0058 | 43.4274
13.5 | 1.1833 | 0.02813 | 0.0075 | 42.0654
14 | 1.2129 | 0.02973 | 0.009 | 40.7972
14.5 | 1.2437 | 0.03129 | 0.0103 | 39.7475
15 | 1.2697 | 0.03321 | 0.0118 | 38.2325
15.5 | 1.2978 | 0.03503 | 0.0131 | 37.0482
16 | 1.323 | 0.03713 | 0.0143 | 35.6316
16.5 | 1.3466 | 0.03937 | 0.0157 | 34.2037
17 | 1.3654 | 0.04204 | 0.0172 | 32.4786
17.5 | 1.3811 | 0.0451 | 0.0187 | 30.6231
18 | 1.4088 | 0.04723 | 0.0191 | 29.8285
18.5 | 1.4234 | 0.05053 | 0.0202 | 28.1694
19 | 1.4439 | 0.05344 | 0.0206 | 27.0191
19.5 | 1.4553 | 0.05726 | 0.0213 | 25.4156
20 | 1.4707 | 0.06079 | 0.0215 | 24.1931

## 93. Re 7M Mach 0.25 (1)
BIGFOIL.COM POLAR EXPORT
fx78pk188
FX 78-PK-188/20 |  |  |  | Cl Max: | 1.4 | at alpha= | 11 | deg
JavaFoil+Calcfoil stall+Eppler ext transition |  |  |  | L/D Max: | 151.629 | at alpha= | 3 | deg
Re: | 7000000 |  |  | Cd Min: | 0.00451 | at alpha= | 1 | deg
Mach: | 0.25 |  |  | Cl=0 at alpha= | -2.6231 | deg
|  |  |  | @ Cl=0.1, Cd= | 0.0053008
|  |  |  | @ Cl=0.4, Cd= | 0.0046575
|  |  |  | @ Cl=0.6, Cd= | 0.0046683
alpha (deg) | Cl | Cd | Cm | Cl/Cd
-16.5 | -0.442 | 0.12881 | -0.01 | -3.434
-16 | -0.498 | 0.12063 | -0.011 | -4.125
-15.5 | -0.541 | 0.11294 | -0.012 | -4.792
-15 | -0.581 | 0.10587 | -0.013 | -5.486
-14.5 | -0.616 | 0.09874 | -0.014 | -6.236
-14 | -0.647 | 0.09122 | -0.016 | -7.088
-13.5 | -0.675 | 0.08094 | -0.018 | -8.34
-13 | -0.74 | 0.04542 | -0.025 | -16.299
-12.5 | -0.811 | 0.02101 | -0.03 | -38.6
-12 | -0.822 | 0.01825 | -0.031 | -45.079
-11.5 | -0.824 | 0.0165 | -0.033 | -49.925
-11 | -0.818 | 0.01506 | -0.034 | -54.284
-10.5 | -0.803 | 0.01397 | -0.036 | -57.467
-10 | -0.781 | 0.01306 | -0.037 | -59.749
-9.5 | -0.751 | 0.01229 | -0.039 | -61.141
-9 | -0.717 | 0.01159 | -0.04 | -61.83
-8.5 | -0.677 | 0.01068 | -0.041 | -63.324
-8 | -0.632 | 0.01019 | -0.043 | -61.995
-7.5 | -0.583 | 0.00976 | -0.044 | -59.708
-7 | -0.531 | 0.00934 | -0.046 | -56.8
-6.5 | -0.476 | 0.00896 | -0.047 | -53.082
-6 | -0.419 | 0.0086 | -0.049 | -48.693
-5.5 | -0.36 | 0.00829 | -0.05 | -43.357
-5 | -0.301 | 0.0079 | -0.052 | -38.162
-4.5 | -0.239 | 0.00727 | -0.054 | -32.868
-4 | -0.176 | 0.00707 | -0.055 | -24.908
-3.5 | -0.113 | 0.00705 | -0.057 | -15.965
-3 | -0.049 | 0.00605 | -0.058 | -8.049
-2.5 | 0.016 | 0.00566 | -0.06 | 2.751
-2 | 0.08 | 0.00551 | -0.061 | 14.526
-1.5 | 0.145 | 0.00483 | -0.063 | 29.918
-1 | 0.209 | 0.00484 | -0.064 | 43.219
-0.5 | 0.273 | 0.00475 | -0.065 | 57.524
0 | 0.338 | 0.00458 | -0.067 | 73.795
0.5 | 0.402 | 0.00466 | -0.068 | 86.387
1 | 0.467 | 0.00451 | -0.07 | 103.446
1.5 | 0.531 | 0.0046 | -0.071 | 115.515
2 | 0.595 | 0.00468 | -0.073 | 127.198
2.5 | 0.659 | 0.00453 | -0.074 | 145.497
3 | 0.723 | 0.00477 | -0.075 | 151.629
3.5 | 0.784 | 0.00564 | -0.077 | 139.059
4 | 0.84 | 0.00612 | -0.078 | 137.126
4.5 | 0.895 | 0.00774 | -0.078 | 115.52
5 | 0.954 | 0.00814 | -0.08 | 117.237
5.5 | 1.012 | 0.00852 | -0.081 | 118.863
6 | 1.064 | 0.01157 | -0.082 | 92.001
6.5 | 1.118 | 0.01212 | -0.083 | 92.248
7 | 1.17 | 0.0127 | -0.084 | 92.163
7.5 | 1.218 | 0.01429 | -0.085 | 85.255
8 | 1.264 | 0.01499 | -0.086 | 84.309
8.5 | 1.306 | 0.01574 | -0.088 | 82.955
9 | 1.342 | 0.01652 | -0.089 | 81.229
9.5 | 1.369 | 0.01737 | -0.09 | 78.803
10 | 1.388 | 0.01828 | -0.091 | 75.947
10.5 | 1.399 | 0.01925 | -0.092 | 72.674
11 | 1.4 | 0.02031 | -0.093 | 68.951
11.5 | 1.391 | 0.02145 | -0.095 | 64.84
12 | 1.371 | 0.02269 | -0.096 | 60.434
12.5 | 1.341 | 0.02409 | -0.097 | 55.654
13 | 1.299 | 0.02574 | -0.098 | 50.458
13.5 | 1.247 | 0.02749 | -0.099 | 45.339
14 | 1.184 | 0.02949 | -0.1 | 40.151
14.5 | 1.112 | 0.03197 | -0.1 | 34.776
15 | 1.032 | 0.03436 | -0.101 | 30.031
15.5 | 0.945 | 0.03718 | -0.102 | 25.412
16 | 0.852 | 0.04027 | -0.103 | 21.156

## 94. Re 7M Mach 0.25 (2)
BIGFOIL.COM POLAR EXPORT
fx78pk188
FX 78-PK-188/20 |  |  |  | Cl Max: | 1.4172 | at alpha= | 20 | deg
XFOIL ncrit=9 |  |  |  | L/D Max: | 186.777 | at alpha= | 3.5 | deg
Re: | 7000000 |  |  | Cd Min: | 0.07666 | at alpha= | 20 | deg
Mach: | 0.25 |  |  | Cl=0 at alpha= | -2.8343 | deg
|  |  |  | @ Cl=0.1, Cd= | 0.0044867
|  |  |  | @ Cl=0.4, Cd= | 0.003442
|  |  |  | @ Cl=0.6, Cd= | 0.0035612
alpha (deg) | Cl | Cd | Cm | Cl/Cd
-20 | -0.9788 | 0.07649 | -0.1176 | -12.7964
-19.5 | -1.0143 | 0.06501 | -0.124 | -15.6022
-19 | -1.0495 | 0.0547 | -0.1286 | -19.1865
-18.5 | -1.0721 | 0.0468 | -0.1306 | -22.9081
-18 | -1.0702 | 0.04175 | -0.131 | -25.6335
-17.5 | -1.072 | 0.03686 | -0.1302 | -29.083
-17 | -1.069 | 0.03278 | -0.1286 | -32.6113
-16.5 | -1.0602 | 0.02941 | -0.1264 | -36.049
-16 | -1.0433 | 0.02679 | -0.124 | -38.9436
-15.5 | -1.0262 | 0.02432 | -0.1211 | -42.1957
-15 | -1.0013 | 0.02245 | -0.1185 | -44.6013
-14.5 | -0.9789 | 0.02054 | -0.1153 | -47.6582
-14 | -0.9488 | 0.01913 | -0.1125 | -49.5975
-13.5 | -0.9197 | 0.01773 | -0.1095 | -51.8725
-13 | -0.8893 | 0.01647 | -0.1064 | -53.9951
-12.5 | -0.8557 | 0.01539 | -0.1035 | -55.601
-12 | -0.8191 | 0.01444 | -0.101 | -56.7244
-11.5 | -0.7845 | 0.01345 | -0.098 | -58.3271
-11 | -0.7487 | 0.01256 | -0.0951 | -59.6099
-10.5 | -0.7132 | 0.01172 | -0.0921 | -60.8532
-10 | -0.6767 | 0.01097 | -0.0891 | -61.6864
-9.5 | -0.6384 | 0.01035 | -0.0862 | -61.6812
-9 | -0.6016 | 0.00975 | -0.083 | -61.7026
-8.5 | -0.5637 | 0.00925 | -0.0799 | -60.9405
-8 | -0.5293 | 0.00878 | -0.0758 | -60.2847
-7.5 | -0.4918 | 0.00848 | -0.0722 | -57.9953
-7 | -0.4431 | 0.00819 | -0.0708 | -54.1026
-6.5 | -0.3925 | 0.00791 | -0.0697 | -49.6207
-6 | -0.3415 | 0.00761 | -0.0688 | -44.8752
-5.5 | -0.288 | 0.00738 | -0.0684 | -39.0244
-5 | -0.2335 | 0.00717 | -0.0682 | -32.5662
-4.5 | -0.1788 | 0.00692 | -0.0681 | -25.8382
-4 | -0.1233 | 0.00666 | -0.0682 | -18.5135
-3 | -0.0171 | 0.00585 | -0.0677 | -2.9231
-2.5 | 0.0345 | 0.00533 | -0.0673 | 6.4728
-1.5 | 0.1347 | 0.00404 | -0.066 | 33.3416
-1 | 0.1879 | 0.00355 | -0.0658 | 52.9296
-0.5 | 0.2478 | 0.00345 | -0.0669 | 71.8261
0 | 0.3104 | 0.00343 | -0.0684 | 90.4956
0.5 | 0.3729 | 0.00342 | -0.07 | 109.0351
1 | 0.4346 | 0.00347 | -0.0714 | 125.245
1.5 | 0.4963 | 0.00349 | -0.0728 | 142.2063
2 | 0.5587 | 0.0035 | -0.0743 | 159.6286
2.5 | 0.6194 | 0.00359 | -0.0755 | 172.5348
3 | 0.6793 | 0.00371 | -0.0765 | 183.0997
3.5 | 0.7359 | 0.00394 | -0.0768 | 186.7766
4 | 0.7832 | 0.00441 | -0.0753 | 177.5964
4.5 | 0.81 | 0.00541 | -0.0698 | 149.7227
5 | 0.8298 | 0.00627 | -0.0629 | 132.3445
5.5 | 0.8199 | 0.0072 | -0.0499 | 113.875
6 | 0.8054 | 0.00878 | -0.0376 | 91.7312
6.5 | 0.8158 | 0.01024 | -0.0306 | 79.668
7 | 0.8201 | 0.01207 | -0.0231 | 67.9453
7.5 | 0.8333 | 0.01374 | -0.0173 | 60.6477
8 | 0.856 | 0.01513 | -0.0131 | 56.5763
8.5 | 0.8894 | 0.01618 | -0.0105 | 54.9691
9 | 0.9171 | 0.01752 | -0.0072 | 52.3459
9.5 | 0.9464 | 0.01886 | -0.0043 | 50.1803
10 | 0.9775 | 0.02017 | -0.0017 | 48.4631
10.5 | 1.0059 | 0.02166 | 0.001 | 46.4404
11.5 | 1.0601 | 0.02498 | 0.0065 | 42.438
12 | 1.0939 | 0.02641 | 0.0083 | 41.4199
12.5 | 1.1231 | 0.02816 | 0.0105 | 39.8828
13 | 1.1559 | 0.02974 | 0.0122 | 38.8668
13.5 | 1.1848 | 0.03165 | 0.0142 | 37.4344
14 | 1.2167 | 0.03337 | 0.0157 | 36.4609
14.5 | 1.2437 | 0.03552 | 0.0176 | 35.0141
15 | 1.2724 | 0.0376 | 0.0192 | 33.8404
15.5 | 1.2946 | 0.04023 | 0.0211 | 32.18
16 | 1.3175 | 0.04293 | 0.0227 | 30.6895
16.5 | 1.341 | 0.04565 | 0.0241 | 29.3757
17 | 1.3553 | 0.04921 | 0.0258 | 27.5412
17.5 | 1.367 | 0.05317 | 0.0273 | 25.71
18 | 1.3893 | 0.05641 | 0.0279 | 24.6286
19 | 1.4115 | 0.06527 | 0.0291 | 21.6256
19.5 | 1.4162 | 0.07063 | 0.0291 | 20.051
20 | 1.4172 | 0.07666 | 0.0285 | 18.4868

## 95. Re 7M Mach 0.50 (1)
BIGFOIL.COM POLAR EXPORT
fx78pk188
FX 78-PK-188/20 |  |  |  | Cl Max: | 1.434 | at alpha= | 20 | deg
JavaFoil+Calcfoil stall+Eppler ext transition |  |  |  | L/D Max: | 148.001 | at alpha= | 3 | deg
Re: | 7000000 |  |  | Cd Min: | 0.00417 | at alpha= | 1 | deg
Mach: | 0.5 |  |  | Cl=0 at alpha= | -2.6197 | deg
|  |  |  | @ Cl=0.1, Cd= | 0.0052731
|  |  |  | @ Cl=0.4, Cd= | 0.0043432
|  |  |  | @ Cl=0.6, Cd= | 0.0043454
alpha (deg) | Cl | Cd | Cm | Cl/Cd
-20 | -0.984 | 0.15172 | -0.009 | -6.485
-19.5 | -0.952 | 0.14899 | -0.009 | -6.393
-19 | -0.923 | 0.17045 | -0.01 | -5.412
-18.5 | -0.898 | 0.14722 | -0.011 | -6.099
-18 | -0.872 | 0.13454 | -0.012 | -6.482
-17.5 | -0.842 | 0.12938 | -0.012 | -6.508
-17 | -0.81 | 0.12678 | -0.012 | -6.389
-16.5 | -0.782 | 0.12334 | -0.013 | -6.342
-16 | -0.759 | 0.11765 | -0.015 | -6.448
-15.5 | -0.727 | 0.11402 | -0.014 | -6.377
-15 | -0.699 | 0.10599 | -0.015 | -6.598
-14.5 | -0.673 | 0.09797 | -0.016 | -6.867
-14 | -0.643 | 0.10379 | -0.016 | -6.193
-13.5 | -0.614 | 0.09629 | -0.017 | -6.38
-13 | -0.589 | 0.08658 | -0.019 | -6.798
-12.5 | -0.608 | 0.04487 | -0.029 | -13.561
-12 | -0.623 | 0.02157 | -0.035 | -28.906
-11.5 | -0.502 | 0.07863 | -0.019 | -6.386
-11 | -0.474 | 0.07456 | -0.019 | -6.351
-10.5 | -0.447 | 0.06623 | -0.022 | -6.755
-10 | -0.494 | 0.01764 | -0.041 | -28.009
-9.5 | -0.389 | 0.06657 | -0.02 | -5.838
-9 | -0.361 | 0.0628 | -0.021 | -5.746
-8.5 | -0.391 | 0.01716 | -0.045 | -22.816
-8 | -0.595 | 0.01354 | -0.047 | -43.952
-7.5 | -0.594 | 0.01224 | -0.049 | -48.5
-7 | -0.561 | 0.01085 | -0.051 | -51.687
-6.5 | -0.513 | 0.01049 | -0.052 | -48.908
-6 | -0.456 | 0.00995 | -0.054 | -45.857
-5.5 | -0.394 | 0.00926 | -0.056 | -42.52
-5 | -0.328 | 0.00883 | -0.057 | -37.183
-4.5 | -0.261 | 0.00844 | -0.059 | -30.932
-4 | -0.193 | 0.00811 | -0.061 | -23.749
-3.5 | -0.123 | 0.00783 | -0.062 | -15.761
-3 | -0.054 | 0.00634 | -0.065 | -8.551
-2.5 | 0.017 | 0.0053 | -0.067 | 3.281
-2 | 0.089 | 0.00535 | -0.068 | 16.732
-1.5 | 0.162 | 0.00484 | -0.07 | 33.361
-1 | 0.234 | 0.00461 | -0.071 | 50.713
-0.5 | 0.306 | 0.00453 | -0.073 | 67.493
0 | 0.377 | 0.00434 | -0.075 | 86.931
0.5 | 0.449 | 0.00435 | -0.076 | 103.237
1 | 0.52 | 0.00417 | -0.078 | 124.703
1.5 | 0.592 | 0.00428 | -0.079 | 138.152
2 | 0.663 | 0.00486 | -0.081 | 136.379
2.5 | 0.733 | 0.00505 | -0.082 | 145.218
3 | 0.801 | 0.00541 | -0.084 | 148.001
3.5 | 0.865 | 0.00647 | -0.084 | 133.756
4 | 0.92 | 0.00879 | -0.085 | 104.628
4.5 | 0.986 | 0.00932 | -0.086 | 105.827
5 | 1.051 | 0.00983 | -0.088 | 106.896
5.5 | 1.111 | 0.01349 | -0.089 | 82.389
6 | 1.171 | 0.01427 | -0.09 | 82.068
6.5 | 1.225 | 0.01509 | -0.092 | 81.196
7 | 1.271 | 0.01718 | -0.093 | 74.015
7.5 | 1.309 | 0.01825 | -0.094 | 71.715
8 | 1.331 | 0.01945 | -0.096 | 68.428
8.5 | 1.328 | 0.02081 | -0.097 | 63.81
9 | 1.268 | 0.02252 | -0.098 | 56.3
9.5 | 0.812 | 0.02405 | -0.1 | 33.778
10 | 0.844 | 0.02622 | -0.101 | 32.185
10.5 | 0.874 | 0.02937 | -0.102 | 29.748
11 | 0.905 | 0.03045 | -0.103 | 29.739
11.5 | 0.799 | 0.08391 | -0.06 | 9.523
12 | 0.962 | 0.03583 | -0.104 | 26.84
12.5 | 0.999 | 0.03372 | -0.106 | 29.614
13 | 0.883 | 0.09237 | -0.064 | 9.56
13.5 | 0.919 | 0.09579 | -0.072 | 9.594
14 | 0.934 | 0.10447 | -0.061 | 8.939
14.5 | 0.968 | 0.10626 | -0.069 | 9.106
15 | 1.018 | 0.10141 | -0.083 | 10.037
15.5 | 1.018 | 0.11483 | -0.067 | 8.867
16 | 1.049 | 0.11903 | -0.072 | 8.817
16.5 | 1.164 | 0.08141 | -0.103 | 14.302
17 | 1.167 | 0.10016 | -0.099 | 11.648
17.5 | 1.13 | 0.13289 | -0.074 | 8.504
18 | 1.258 | 0.08554 | -0.108 | 14.708
18.5 | 1.349 | 0.06464 | -0.118 | 20.873
19 | 1.372 | 0.07207 | -0.118 | 19.035
19.5 | 1.264 | 0.13858 | -0.091 | 9.124
20 | 1.434 | 0.07135 | -0.121 | 20.09

## 96. Re 7M Mach 0.50 (2)
BIGFOIL.COM POLAR EXPORT
fx78pk188
FX 78-PK-188/20 |  |  |  | Cl Max: | 1.1758 | at alpha= | 14 | deg
XFOIL ncrit=9 |  |  |  | L/D Max: | 207.961 | at alpha= | 3.5 | deg
Re: | 7000000 |  |  | Cd Min: | 0.1725 | at alpha= | 19 | deg
Mach: | 0.5 |  |  | Cl=0 at alpha= | -3 | deg
|  |  |  | @ Cl=0.1, Cd= | 0.0050715
|  |  |  | @ Cl=0.4, Cd= | 0.0036125
|  |  |  | @ Cl=0.6, Cd= | 0.003713
alpha (deg) | Cl | Cd | Cm | Cl/Cd
-15 | -0.3768 | 0.1034 | -0.1233 | -3.6441
-14.5 | -0.3966 | 0.09185 | -0.1303 | -4.3179
-14 | -0.4126 | 0.0811 | -0.1364 | -5.0875
-13.5 | -0.4274 | 0.06974 | -0.1434 | -6.1285
-13 | -0.4489 | 0.05834 | -0.1512 | -7.6945
-12.5 | -0.4757 | 0.04841 | -0.1566 | -9.8265
-12 | -0.5137 | 0.03941 | -0.1586 | -13.0348
-11.5 | -0.5506 | 0.03207 | -0.1568 | -17.1687
-11 | -0.5874 | 0.02577 | -0.1517 | -22.7939
-10.5 | -0.6203 | 0.02036 | -0.1438 | -30.4666
-10 | -0.6324 | 0.01661 | -0.1348 | -38.0734
-9.5 | -0.6127 | 0.01449 | -0.1273 | -42.2843
-9 | -0.5751 | 0.01317 | -0.1217 | -43.6674
-8.5 | -0.5295 | 0.01221 | -0.1173 | -43.3661
-8 | -0.4805 | 0.01144 | -0.1135 | -42.0017
-7.5 | -0.4331 | 0.01068 | -0.1097 | -40.5524
-7 | -0.385 | 0.01002 | -0.1062 | -38.4232
-6.5 | -0.3364 | 0.00944 | -0.1028 | -35.6356
-6 | -0.2933 | 0.00878 | -0.0987 | -33.4055
-5.5 | -0.2521 | 0.00816 | -0.0943 | -30.8946
-5 | -0.2144 | 0.00779 | -0.0889 | -27.5225
-4.5 | -0.1637 | 0.0075 | -0.0859 | -21.8267
-4 | -0.1078 | 0.0072 | -0.0841 | -14.9722
-3.5 | -0.051 | 0.00688 | -0.0826 | -7.4128
-3 | 0 | 0.00635 | -0.0803 | 0
-2.5 | 0.0521 | 0.00579 | -0.0784 | 8.9983
-2 | 0.1021 | 0.00504 | -0.0763 | 20.2579
-1.5 | 0.1551 | 0.00425 | -0.0748 | 36.4941
-1 | 0.214 | 0.00366 | -0.0743 | 58.4699
-0.5 | 0.2841 | 0.00359 | -0.0757 | 79.1365
0 | 0.3556 | 0.0036 | -0.0775 | 98.7778
0.5 | 0.4265 | 0.00362 | -0.0791 | 117.8177
1 | 0.4969 | 0.00369 | -0.0806 | 134.6612
1.5 | 0.5693 | 0.0037 | -0.0825 | 153.8649
2 | 0.6403 | 0.00373 | -0.084 | 171.6622
2.5 | 0.7105 | 0.00379 | -0.0853 | 187.467
3 | 0.7793 | 0.00391 | -0.0862 | 199.3095
3.5 | 0.8464 | 0.00407 | -0.0866 | 207.9607
4 | 0.9036 | 0.00443 | -0.0849 | 203.9729
4.5 | 0.9004 | 0.00553 | -0.0715 | 162.821
5 | 0.8651 | 0.00701 | -0.0528 | 123.4094
6 | 0.8107 | 0.0126 | -0.025 | 64.3413
6.5 | 0.8096 | 0.01492 | -0.016 | 54.2627
7 | 0.8015 | 0.01771 | -0.0067 | 45.2569
7.5 | 0.8172 | 0.01987 | -0.0008 | 41.1273
8 | 0.8335 | 0.02212 | 0.0047 | 37.6808
8.5 | 0.8717 | 0.02368 | 0.0076 | 36.8117
9 | 0.9101 | 0.02527 | 0.0105 | 36.015
9.5 | 0.9459 | 0.0271 | 0.0136 | 34.9041
10 | 0.9765 | 0.02927 | 0.0171 | 33.3618
10.5 | 1.0038 | 0.0317 | 0.0208 | 31.6656
11 | 1.0358 | 0.0341 | 0.024 | 30.3754
11.5 | 1.0717 | 0.03636 | 0.0268 | 29.4747
12 | 1.1062 | 0.03888 | 0.0297 | 28.4516
12.5 | 1.1351 | 0.04187 | 0.0328 | 27.1101
13 | 1.1595 | 0.04532 | 0.036 | 25.5847
13.5 | 1.1753 | 0.0496 | 0.0394 | 23.6956
14 | 1.1758 | 0.05529 | 0.0427 | 21.2661
14.5 | 1.1644 | 0.06237 | 0.0452 | 18.6692
15 | 1.1432 | 0.07091 | 0.0461 | 16.1218
15.5 | 1.1121 | 0.08118 | 0.0448 | 13.6992
16 | 1.084 | 0.09209 | 0.0416 | 11.7711
16.5 | 1.0524 | 0.10436 | 0.0362 | 10.0843
17 | 1.017 | 0.11798 | 0.0287 | 8.6201
17.5 | 0.9938 | 0.13073 | 0.0211 | 7.6019
18 | 0.9671 | 0.14451 | 0.0123 | 6.6923
18.5 | 0.9409 | 0.15872 | 0.0033 | 5.928
19 | 0.919 | 0.1725 | -0.0053 | 5.3275

## 97. Re 8M Mach 0.00 (1)
BIGFOIL.COM POLAR EXPORT
fx78pk188
FX 78-PK-188/20 |  |  |  | Cl Max: | 1.442 | at alpha= | 12 | deg
JavaFoil+Calcfoil stall+Eppler ext transition |  |  |  | L/D Max: | 151.315 | at alpha= | 3.5 | deg
Re: | 8000000 |  |  | Cd Min: | 0.00467 | at alpha= | 0 | deg
Mach: | 0 |  |  | Cl=0 at alpha= | -2.621 | deg
|  |  |  | @ Cl=0.1, Cd= | 0.00514
|  |  |  | @ Cl=0.4, Cd= | 0.0047465
|  |  |  | @ Cl=0.6, Cd= | 0.0048758
alpha (deg) | Cl | Cd | Cm | Cl/Cd
-19 | -0.673 | 0.14223 | -0.008 | -4.729
-18.5 | -0.694 | 0.13469 | -0.009 | -5.155
-18 | -0.716 | 0.12679 | -0.01 | -5.644
-17.5 | -0.736 | 0.11961 | -0.011 | -6.151
-17 | -0.756 | 0.11157 | -0.012 | -6.773
-16.5 | -0.775 | 0.10223 | -0.013 | -7.585
-16 | -0.799 | 0.089 | -0.015 | -8.975
-15.5 | -0.836 | 0.06336 | -0.018 | -13.192
-15 | -0.908 | 0.02885 | -0.022 | -31.478
-14.5 | -0.921 | 0.02388 | -0.024 | -38.583
-14 | -0.926 | 0.02111 | -0.025 | -43.859
-13.5 | -0.925 | 0.01906 | -0.026 | -48.537
-13 | -0.92 | 0.0175 | -0.028 | -52.558
-12.5 | -0.911 | 0.01605 | -0.029 | -56.738
-12 | -0.896 | 0.01488 | -0.031 | -60.221
-11.5 | -0.877 | 0.01392 | -0.032 | -62.994
-11 | -0.853 | 0.0131 | -0.033 | -65.078
-10.5 | -0.824 | 0.01236 | -0.035 | -66.658
-10 | -0.791 | 0.01173 | -0.036 | -67.451
-9.5 | -0.754 | 0.01113 | -0.037 | -67.757
-9 | -0.713 | 0.0103 | -0.039 | -69.251
-8.5 | -0.669 | 0.00987 | -0.04 | -67.813
-8 | -0.622 | 0.00946 | -0.042 | -65.732
-7.5 | -0.572 | 0.00909 | -0.043 | -62.906
-7 | -0.519 | 0.00872 | -0.045 | -59.553
-6.5 | -0.469 | 0.00827 | -0.046 | -56.628
-6 | -0.412 | 0.008 | -0.048 | -51.456
-5.5 | -0.353 | 0.00733 | -0.049 | -48.149
-5 | -0.293 | 0.00726 | -0.051 | -40.307
-4.5 | -0.232 | 0.00704 | -0.052 | -32.944
-4 | -0.171 | 0.0069 | -0.053 | -24.757
-3.5 | -0.109 | 0.007 | -0.055 | -15.574
-3 | -0.047 | 0.0059 | -0.056 | -7.985
-2.5 | 0.015 | 0.0055 | -0.058 | 2.744
-2 | 0.078 | 0.00536 | -0.059 | 14.464
-1.5 | 0.14 | 0.00474 | -0.061 | 29.512
-1 | 0.202 | 0.0047 | -0.062 | 43.052
-0.5 | 0.265 | 0.00469 | -0.063 | 56.42
0 | 0.327 | 0.00467 | -0.065 | 70.015
0.5 | 0.39 | 0.00474 | -0.066 | 82.11
1 | 0.452 | 0.00478 | -0.068 | 94.496
1.5 | 0.514 | 0.00482 | -0.069 | 106.619
2 | 0.576 | 0.00493 | -0.07 | 116.887
2.5 | 0.638 | 0.00479 | -0.072 | 133.256
3 | 0.7 | 0.00516 | -0.073 | 135.662
3.5 | 0.76 | 0.00502 | -0.074 | 151.315
4 | 0.812 | 0.00706 | -0.075 | 114.945
4.5 | 0.87 | 0.00737 | -0.076 | 118.1
5 | 0.928 | 0.00767 | -0.077 | 121.049
5.5 | 0.983 | 0.00902 | -0.078 | 108.991
6 | 1.036 | 0.0107 | -0.079 | 96.801
6.5 | 1.089 | 0.0112 | -0.081 | 97.284
7 | 1.141 | 0.0117 | -0.082 | 97.528
7.5 | 1.19 | 0.01223 | -0.083 | 97.346
8 | 1.236 | 0.01369 | -0.084 | 90.302
8.5 | 1.28 | 0.01433 | -0.085 | 89.334
9 | 1.321 | 0.01499 | -0.086 | 88.097
9.5 | 1.355 | 0.01569 | -0.088 | 86.31
10 | 1.383 | 0.01642 | -0.089 | 84.265
10.5 | 1.407 | 0.01721 | -0.09 | 81.728
11 | 1.425 | 0.01806 | -0.091 | 78.895
11.5 | 1.436 | 0.01896 | -0.092 | 75.777
12 | 1.442 | 0.01993 | -0.093 | 72.345
12.5 | 1.442 | 0.02093 | -0.094 | 68.894
13 | 1.435 | 0.02205 | -0.095 | 65.08
13.5 | 1.423 | 0.02323 | -0.096 | 61.26
14 | 1.406 | 0.02462 | -0.097 | 57.107
14.5 | 1.383 | 0.02611 | -0.098 | 52.976
15 | 1.356 | 0.0277 | -0.099 | 48.959
15.5 | 1.325 | 0.02929 | -0.1 | 45.239
16 | 1.291 | 0.03112 | -0.101 | 41.475
16.5 | 1.254 | 0.03305 | -0.102 | 37.934
17 | 1.215 | 0.03519 | -0.102 | 34.511

## 98. Re 8M Mach 0.00 (2)
BIGFOIL.COM POLAR EXPORT
fx78pk188
FX 78-PK-188/20 |  |  |  | Cl Max: | 1.4912 | at alpha= | 20 | deg
XFOIL ncrit=9 |  |  |  | L/D Max: | 178.356 | at alpha= | 3 | deg
Re: | 8000000 |  |  | Cd Min: | 0.05687 | at alpha= | 20 | deg
Mach: | 0 |  |  | Cl=0 at alpha= | -2.8185 | deg
|  |  |  | @ Cl=0.1, Cd= | 0.0044292
|  |  |  | @ Cl=0.4, Cd= | 0.0033045
|  |  |  | @ Cl=0.6, Cd= | 0.0034858
alpha (deg) | Cl | Cd | Cm | Cl/Cd
-20 | -1.2446 | 0.03638 | -0.1142 | -34.2111
-19.5 | -1.2309 | 0.03348 | -0.1136 | -36.7652
-19 | -1.2166 | 0.03078 | -0.1125 | -39.5257
-18.5 | -1.1986 | 0.02847 | -0.1113 | -42.1005
-18 | -1.1781 | 0.02645 | -0.1099 | -44.5406
-17.5 | -1.1555 | 0.02464 | -0.1083 | -46.8953
-17 | -1.1312 | 0.02304 | -0.1067 | -49.0972
-16.5 | -1.1061 | 0.02156 | -0.1048 | -51.3033
-16 | -1.0786 | 0.02027 | -0.103 | -53.2116
-15.5 | -1.054 | 0.01885 | -0.1007 | -55.9151
-15 | -1.0262 | 0.01763 | -0.0986 | -58.2076
-14.5 | -0.997 | 0.01651 | -0.0964 | -60.3876
-14 | -0.9653 | 0.01555 | -0.0944 | -62.0772
-13.5 | -0.9318 | 0.01471 | -0.0924 | -63.3447
-13 | -0.8976 | 0.01393 | -0.0904 | -64.4365
-12.5 | -0.8635 | 0.01313 | -0.0883 | -65.7654
-12 | -0.8307 | 0.0123 | -0.0859 | -67.5366
-11.5 | -0.7963 | 0.01157 | -0.0835 | -68.8245
-11 | -0.762 | 0.01089 | -0.081 | -69.9725
-10.5 | -0.7279 | 0.01026 | -0.0783 | -70.9454
-10 | -0.6934 | 0.00973 | -0.0755 | -71.2641
-9.5 | -0.6622 | 0.00922 | -0.0718 | -71.8221
-9 | -0.6296 | 0.0089 | -0.068 | -70.7416
-8.5 | -0.5868 | 0.00862 | -0.0662 | -68.0742
-8 | -0.5411 | 0.00828 | -0.065 | -65.3502
-7.5 | -0.4926 | 0.00798 | -0.0643 | -61.7293
-7 | -0.4419 | 0.00774 | -0.064 | -57.093
-6.5 | -0.3905 | 0.0075 | -0.0638 | -52.0667
-6 | -0.3391 | 0.00724 | -0.0636 | -46.837
-5.5 | -0.286 | 0.00704 | -0.0638 | -40.625
-5 | -0.2324 | 0.00684 | -0.064 | -33.9766
-4.5 | -0.1781 | 0.00662 | -0.0644 | -26.9033
-4 | -0.1243 | 0.00635 | -0.0647 | -19.5748
-3.5 | -0.0729 | 0.00594 | -0.0645 | -12.2727
-3 | -0.0188 | 0.00564 | -0.0649 | -3.3333
-2.5 | 0.033 | 0.00521 | -0.0649 | 6.334
-2 | 0.0823 | 0.00461 | -0.0645 | 17.8525
-1.5 | 0.1332 | 0.00409 | -0.0644 | 32.5672
-1 | 0.1836 | 0.00355 | -0.0641 | 51.7183
-0.5 | 0.2399 | 0.00331 | -0.0649 | 72.4773
0 | 0.2998 | 0.00327 | -0.0663 | 91.682
0.5 | 0.3591 | 0.00327 | -0.0676 | 109.8165
1 | 0.4184 | 0.00332 | -0.0689 | 126.0241
1.5 | 0.4785 | 0.00332 | -0.0704 | 144.1265
2 | 0.5376 | 0.00335 | -0.0718 | 160.4776
2.5 | 0.5951 | 0.00347 | -0.0728 | 171.4986
3 | 0.651 | 0.00365 | -0.0734 | 178.3562
3.5 | 0.7026 | 0.00399 | -0.0733 | 176.0902
4 | 0.7422 | 0.00472 | -0.0708 | 157.2458
4.5 | 0.7736 | 0.00556 | -0.0667 | 139.1367
5 | 0.8015 | 0.0063 | -0.0619 | 127.2222
5.5 | 0.8122 | 0.00697 | -0.0534 | 116.528
6 | 0.7995 | 0.0082 | -0.041 | 97.5
6.5 | 0.8205 | 0.00907 | -0.0357 | 90.4631
7.5 | 0.8415 | 0.01198 | -0.0229 | 70.2421
8 | 0.8712 | 0.01296 | -0.0198 | 67.2222
8.5 | 0.902 | 0.01394 | -0.0171 | 64.7059
9 | 0.9299 | 0.01507 | -0.0141 | 61.7054
9.5 | 0.9587 | 0.0162 | -0.0114 | 59.179
10 | 0.9882 | 0.01735 | -0.0088 | 56.9568
10.5 | 1.0161 | 0.01861 | -0.0063 | 54.5997
11 | 1.0421 | 0.02 | -0.0035 | 52.105
11.5 | 1.0696 | 0.0214 | -0.0011 | 49.9813
12 | 1.0997 | 0.02272 | 0.0008 | 48.4023
12.5 | 1.1305 | 0.02405 | 0.0025 | 47.0062
13 | 1.1621 | 0.02538 | 0.004 | 45.788
13.5 | 1.1908 | 0.02693 | 0.0057 | 44.2183
14 | 1.2224 | 0.0283 | 0.0069 | 43.1943
14.5 | 1.2505 | 0.02996 | 0.0084 | 41.739
15 | 1.28 | 0.03155 | 0.0097 | 40.5705
15.5 | 1.305 | 0.0335 | 0.0112 | 38.9552
16 | 1.3338 | 0.03523 | 0.0122 | 37.8598
16.5 | 1.3555 | 0.03753 | 0.0137 | 36.1178
17 | 1.3772 | 0.03985 | 0.015 | 34.5596
17.5 | 1.3962 | 0.04248 | 0.0164 | 32.8672
18 | 1.4215 | 0.04472 | 0.0169 | 31.7867
18.5 | 1.4393 | 0.04757 | 0.018 | 30.2565
19 | 1.4609 | 0.0502 | 0.0185 | 29.1016
19.5 | 1.4741 | 0.05367 | 0.0192 | 27.466
20 | 1.4912 | 0.05687 | 0.0196 | 26.2212

## 99. Re 8M Mach 0.10 (1)
BIGFOIL.COM POLAR EXPORT
fx78pk188
FX 78-PK-188/20 |  |  |  | Cl Max: | 1.435 | at alpha= | 12 | deg
JavaFoil+Calcfoil stall+Eppler ext transition |  |  |  | L/D Max: | 142.716 | at alpha= | 3 | deg
Re: | 8000000 |  |  | Cd Min: | 0.00468 | at alpha= | -1 | deg
Mach: | 0.1 |  |  | Cl=0 at alpha= | -2.621 | deg
|  |  |  | @ Cl=0.1, Cd= | 0.0051756
|  |  |  | @ Cl=0.4, Cd= | 0.0047357
|  |  |  | @ Cl=0.6, Cd= | 0.0049158
alpha (deg) | Cl | Cd | Cm | Cl/Cd
-18.5 | -0.646 | 0.13882 | -0.009 | -4.657
-18 | -0.67 | 0.13195 | -0.01 | -5.08
-17.5 | -0.694 | 0.12457 | -0.01 | -5.57
-17 | -0.717 | 0.11625 | -0.012 | -6.168
-16.5 | -0.739 | 0.10829 | -0.013 | -6.822
-16 | -0.76 | 0.09897 | -0.014 | -7.683
-15.5 | -0.779 | 0.08725 | -0.016 | -8.93
-15 | -0.826 | 0.05608 | -0.02 | -14.732
-14.5 | -0.894 | 0.02627 | -0.024 | -34.043
-14 | -0.906 | 0.02207 | -0.025 | -41.053
-13.5 | -0.909 | 0.0197 | -0.027 | -46.15
-13 | -0.907 | 0.0179 | -0.028 | -50.686
-12.5 | -0.9 | 0.01657 | -0.029 | -54.323
-12 | -0.889 | 0.01525 | -0.031 | -58.269
-11.5 | -0.872 | 0.01421 | -0.032 | -61.364
-11 | -0.85 | 0.01328 | -0.033 | -63.989
-10.5 | -0.822 | 0.01252 | -0.035 | -65.666
-10 | -0.79 | 0.01186 | -0.036 | -66.668
-9.5 | -0.754 | 0.01124 | -0.038 | -67.095
-9 | -0.714 | 0.01039 | -0.039 | -68.748
-8.5 | -0.67 | 0.00993 | -0.04 | -67.49
-8 | -0.623 | 0.00952 | -0.042 | -65.464
-7.5 | -0.573 | 0.00914 | -0.043 | -62.742
-7 | -0.521 | 0.00877 | -0.045 | -59.415
-6.5 | -0.47 | 0.00834 | -0.047 | -56.398
-6 | -0.414 | 0.00803 | -0.048 | -51.534
-5.5 | -0.354 | 0.00736 | -0.049 | -48.183
-5 | -0.294 | 0.00715 | -0.051 | -41.149
-4.5 | -0.233 | 0.0071 | -0.052 | -32.824
-4 | -0.172 | 0.00694 | -0.054 | -24.724
-3.5 | -0.11 | 0.00703 | -0.055 | -15.588
-3 | -0.047 | 0.00595 | -0.057 | -7.957
-2.5 | 0.015 | 0.00552 | -0.058 | 2.748
-2 | 0.078 | 0.00542 | -0.059 | 14.36
-1.5 | 0.141 | 0.00472 | -0.061 | 29.78
-1 | 0.203 | 0.00468 | -0.062 | 43.426
-0.5 | 0.266 | 0.00471 | -0.064 | 56.487
0 | 0.329 | 0.00473 | -0.065 | 69.538
0.5 | 0.391 | 0.00473 | -0.066 | 82.779
1 | 0.454 | 0.00477 | -0.068 | 95.153
1.5 | 0.517 | 0.00481 | -0.069 | 107.321
2 | 0.579 | 0.00497 | -0.071 | 116.519
2.5 | 0.641 | 0.00481 | -0.072 | 133.445
3 | 0.703 | 0.00493 | -0.073 | 142.716
3.5 | 0.764 | 0.00571 | -0.075 | 133.776
4 | 0.815 | 0.0071 | -0.075 | 114.788
4.5 | 0.874 | 0.00742 | -0.077 | 117.818
5 | 0.932 | 0.00772 | -0.078 | 120.697
5.5 | 0.987 | 0.00911 | -0.079 | 108.366
6 | 1.041 | 0.0108 | -0.08 | 96.349
6.5 | 1.094 | 0.0113 | -0.081 | 96.817
7 | 1.146 | 0.0118 | -0.082 | 97.05
7.5 | 1.195 | 0.01235 | -0.083 | 96.769
8 | 1.241 | 0.01383 | -0.084 | 89.698
8.5 | 1.285 | 0.01448 | -0.086 | 88.699
9 | 1.325 | 0.01516 | -0.087 | 87.389
9.5 | 1.358 | 0.01588 | -0.088 | 85.516
10 | 1.385 | 0.01663 | -0.089 | 83.303
10.5 | 1.407 | 0.01744 | -0.09 | 80.676
11 | 1.423 | 0.01832 | -0.091 | 77.684
11.5 | 1.432 | 0.01924 | -0.092 | 74.463
12 | 1.435 | 0.02024 | -0.093 | 70.919
12.5 | 1.432 | 0.02129 | -0.095 | 67.233
13 | 1.421 | 0.02243 | -0.096 | 63.366
13.5 | 1.405 | 0.0237 | -0.097 | 59.293
14 | 1.383 | 0.02518 | -0.097 | 54.914
14.5 | 1.355 | 0.02672 | -0.098 | 50.715
15 | 1.323 | 0.02833 | -0.099 | 46.7
15.5 | 1.287 | 0.03003 | -0.1 | 42.845
16 | 1.247 | 0.03199 | -0.101 | 38.968
16.5 | 1.204 | 0.03412 | -0.102 | 35.28
17 | 1.159 | 0.03651 | -0.103 | 31.74

## 100. Re 8M Mach 0.10 (2)
BIGFOIL.COM POLAR EXPORT
fx78pk188
FX 78-PK-188/20 |  |  |  | Cl Max: | 1.4881 | at alpha= | 20 | deg
XFOIL ncrit=9 |  |  |  | L/D Max: | 179.534 | at alpha= | 3 | deg
Re: | 8000000 |  |  | Cd Min: | 0.05889 | at alpha= | 20 | deg
Mach: | 0.1 |  |  | Cl=0 at alpha= | -2.8237 | deg
|  |  |  | @ Cl=0.1, Cd= | 0.0044537
|  |  |  | @ Cl=0.4, Cd= | 0.0033124
|  |  |  | @ Cl=0.6, Cd= | 0.0034735
alpha (deg) | Cl | Cd | Cm | Cl/Cd
-20 | -1.2293 | 0.03918 | -0.1175 | -31.3757
-19.5 | -1.2207 | 0.03562 | -0.117 | -34.2701
-19 | -1.2068 | 0.0327 | -0.1161 | -36.9052
-18.5 | -1.1924 | 0.02998 | -0.1148 | -39.7732
-18 | -1.1723 | 0.02778 | -0.1134 | -42.1994
-17.5 | -1.1516 | 0.02574 | -0.1117 | -44.7397
-17 | -1.1295 | 0.02391 | -0.1099 | -47.2396
-16.5 | -1.1057 | 0.02227 | -0.1079 | -49.6498
-16 | -1.0782 | 0.02089 | -0.106 | -51.6132
-15.5 | -1.0501 | 0.01959 | -0.104 | -53.6039
-15 | -1.0243 | 0.0182 | -0.1016 | -56.2802
-14.5 | -0.9968 | 0.01696 | -0.0991 | -58.7736
-14 | -0.9658 | 0.01592 | -0.0969 | -60.6658
-13.5 | -0.9319 | 0.01505 | -0.0949 | -61.9203
-13 | -0.8977 | 0.01422 | -0.0928 | -63.1294
-12.5 | -0.8625 | 0.01343 | -0.0907 | -64.2219
-12 | -0.8293 | 0.01257 | -0.0882 | -65.9745
-11.5 | -0.7948 | 0.01181 | -0.0858 | -67.2989
-11 | -0.7608 | 0.01107 | -0.0831 | -68.7263
-10.5 | -0.7259 | 0.01043 | -0.0804 | -69.5973
-10 | -0.6914 | 0.00986 | -0.0775 | -70.1217
-9.5 | -0.6589 | 0.00933 | -0.0741 | -70.6217
-9 | -0.6259 | 0.00893 | -0.0703 | -70.0896
-8.5 | -0.5874 | 0.00866 | -0.0675 | -67.8291
-8 | -0.5419 | 0.00833 | -0.0661 | -65.054
-7.5 | -0.4937 | 0.00802 | -0.0653 | -61.5586
-7 | -0.4431 | 0.00777 | -0.0648 | -57.027
-6.5 | -0.3915 | 0.00753 | -0.0646 | -51.992
-6 | -0.34 | 0.00727 | -0.0643 | -46.7675
-5.5 | -0.2868 | 0.00706 | -0.0644 | -40.6232
-5 | -0.233 | 0.00687 | -0.0646 | -33.9156
-4.5 | -0.1784 | 0.00664 | -0.0649 | -26.8675
-4 | -0.1242 | 0.00637 | -0.0652 | -19.4976
-3.5 | -0.0727 | 0.00595 | -0.065 | -12.2185
-3 | -0.0183 | 0.00566 | -0.0654 | -3.2332
-2.5 | 0.0336 | 0.00522 | -0.0653 | 6.4368
-2 | 0.083 | 0.00463 | -0.0649 | 17.9266
-1.5 | 0.1341 | 0.0041 | -0.0647 | 32.7073
-1 | 0.1846 | 0.00355 | -0.0644 | 52
-0.5 | 0.2414 | 0.00331 | -0.0652 | 72.9305
0 | 0.3017 | 0.00327 | -0.0667 | 92.263
0.5 | 0.3613 | 0.00328 | -0.068 | 110.1524
1 | 0.421 | 0.00333 | -0.0693 | 126.4264
1.5 | 0.4815 | 0.00332 | -0.0709 | 145.0301
2 | 0.5409 | 0.00336 | -0.0722 | 160.9821
2.5 | 0.5989 | 0.00347 | -0.0732 | 172.5937
3 | 0.6553 | 0.00365 | -0.0739 | 179.5342
3.5 | 0.7071 | 0.00399 | -0.0737 | 177.218
4 | 0.7469 | 0.00471 | -0.0712 | 158.5775
5 | 0.8045 | 0.00632 | -0.0618 | 127.2943
5.5 | 0.8117 | 0.00701 | -0.0525 | 115.7917
6 | 0.7982 | 0.0083 | -0.04 | 96.1687
6.5 | 0.8191 | 0.00923 | -0.0347 | 88.7432
7 | 0.8239 | 0.01083 | -0.0272 | 76.0757
7.5 | 0.8401 | 0.01223 | -0.0219 | 68.6917
8 | 0.8695 | 0.01324 | -0.0188 | 65.6722
8.5 | 0.9011 | 0.01421 | -0.0162 | 63.4131
9 | 0.9292 | 0.01536 | -0.0132 | 60.4948
9.5 | 0.9574 | 0.01654 | -0.0103 | 57.8839
10 | 0.9863 | 0.01776 | -0.0077 | 55.5349
10.5 | 1.0158 | 0.01898 | -0.0052 | 53.5195
11 | 1.0403 | 0.02049 | -0.0023 | 50.7711
11.5 | 1.07 | 0.02181 | -0.0001 | 49.0601
12 | 1.0994 | 0.02322 | 0.002 | 47.3471
12.5 | 1.131 | 0.02454 | 0.0036 | 46.088
13 | 1.1611 | 0.02602 | 0.0053 | 44.6234
13.5 | 1.1921 | 0.02746 | 0.0068 | 43.4122
14 | 1.2214 | 0.02905 | 0.0084 | 42.0448
14.5 | 1.2518 | 0.03061 | 0.0097 | 40.8951
15 | 1.2788 | 0.03243 | 0.0112 | 39.4326
15.5 | 1.3059 | 0.03429 | 0.0126 | 38.084
16 | 1.3319 | 0.03632 | 0.0139 | 36.6713
16.5 | 1.3563 | 0.03848 | 0.0152 | 35.2469
17 | 1.3765 | 0.04102 | 0.0167 | 33.5568
17.5 | 1.3953 | 0.04376 | 0.018 | 31.8853
18 | 1.4214 | 0.046 | 0.0186 | 30.9
18.5 | 1.437 | 0.04917 | 0.0197 | 29.2251
19 | 1.4581 | 0.05195 | 0.0203 | 28.0674
19.5 | 1.4729 | 0.05539 | 0.0209 | 26.5914
20 | 1.4881 | 0.05889 | 0.0213 | 25.2691

## 101. Re 8M Mach 0.25 (1)
BIGFOIL.COM POLAR EXPORT
fx78pk188
FX 78-PK-188/20 |  |  |  | Cl Max: | 1.401 | at alpha= | 11 | deg
JavaFoil+Calcfoil stall+Eppler ext transition |  |  |  | L/D Max: | 143.041 | at alpha= | 3 | deg
Re: | 8000000 |  |  | Cd Min: | 0.00454 | at alpha= | 1.5 | deg
Mach: | 0.25 |  |  | Cl=0 at alpha= | -2.6231 | deg
|  |  |  | @ Cl=0.1, Cd= | 0.0052908
|  |  |  | @ Cl=0.4, Cd= | 0.0046438
|  |  |  | @ Cl=0.6, Cd= | 0.0046669
alpha (deg) | Cl | Cd | Cm | Cl/Cd
-16.5 | -0.443 | 0.1274 | -0.011 | -3.474
-16 | -0.498 | 0.11971 | -0.011 | -4.157
-15.5 | -0.542 | 0.11197 | -0.012 | -4.838
-15 | -0.581 | 0.10457 | -0.013 | -5.56
-14.5 | -0.617 | 0.09711 | -0.015 | -6.353
-14 | -0.648 | 0.08934 | -0.016 | -7.254
-13.5 | -0.678 | 0.07812 | -0.019 | -8.678
-13 | -0.784 | 0.0269 | -0.028 | -29.149
-12.5 | -0.813 | 0.02015 | -0.03 | -40.353
-12 | -0.824 | 0.01765 | -0.031 | -46.676
-11.5 | -0.825 | 0.01599 | -0.033 | -51.594
-11 | -0.819 | 0.01462 | -0.034 | -55.999
-10.5 | -0.804 | 0.01358 | -0.036 | -59.159
-10 | -0.781 | 0.01272 | -0.037 | -61.444
-9.5 | -0.752 | 0.01197 | -0.039 | -62.849
-9 | -0.717 | 0.01129 | -0.04 | -63.514
-8.5 | -0.677 | 0.01041 | -0.041 | -65.043
-8 | -0.632 | 0.00994 | -0.043 | -63.585
-7.5 | -0.583 | 0.00951 | -0.044 | -61.299
-7 | -0.531 | 0.00911 | -0.046 | -58.326
-6.5 | -0.476 | 0.00874 | -0.047 | -54.483
-6 | -0.419 | 0.0084 | -0.049 | -49.897
-5.5 | -0.363 | 0.00799 | -0.051 | -45.449
-5 | -0.302 | 0.00732 | -0.052 | -41.181
-4.5 | -0.239 | 0.00711 | -0.054 | -33.648
-4 | -0.176 | 0.00709 | -0.055 | -24.85
-3.5 | -0.113 | 0.00689 | -0.057 | -16.335
-3 | -0.049 | 0.00606 | -0.058 | -8.034
-2.5 | 0.016 | 0.00559 | -0.06 | 2.789
-2 | 0.08 | 0.0055 | -0.061 | 14.559
-1.5 | 0.145 | 0.00482 | -0.063 | 29.969
-1 | 0.209 | 0.00475 | -0.064 | 43.998
-0.5 | 0.273 | 0.00478 | -0.065 | 57.21
0 | 0.338 | 0.00476 | -0.067 | 70.933
0.5 | 0.402 | 0.00464 | -0.068 | 86.73
1 | 0.467 | 0.00485 | -0.07 | 96.271
1.5 | 0.531 | 0.00454 | -0.071 | 116.827
2 | 0.595 | 0.00467 | -0.073 | 127.366
2.5 | 0.659 | 0.00463 | -0.074 | 142.245
3 | 0.721 | 0.00504 | -0.075 | 143.041
3.5 | 0.783 | 0.00587 | -0.076 | 133.51
4 | 0.835 | 0.00737 | -0.077 | 113.292
4.5 | 0.895 | 0.00771 | -0.078 | 116.045
5 | 0.955 | 0.00805 | -0.08 | 118.612
5.5 | 1.008 | 0.01082 | -0.08 | 93.221
6 | 1.065 | 0.01133 | -0.082 | 94.004
6.5 | 1.119 | 0.01186 | -0.083 | 94.368
7 | 1.171 | 0.01242 | -0.084 | 94.3
7.5 | 1.219 | 0.01395 | -0.085 | 87.391
8 | 1.265 | 0.01462 | -0.087 | 86.49
8.5 | 1.307 | 0.01536 | -0.088 | 85.049
9 | 1.343 | 0.01613 | -0.089 | 83.291
9.5 | 1.37 | 0.01696 | -0.09 | 80.812
10 | 1.39 | 0.01784 | -0.091 | 77.892
10.5 | 1.4 | 0.01878 | -0.092 | 74.543
11 | 1.401 | 0.01981 | -0.094 | 70.738
11.5 | 1.392 | 0.02092 | -0.095 | 66.538
12 | 1.373 | 0.02213 | -0.096 | 62.016
12.5 | 1.342 | 0.02349 | -0.097 | 57.125
13 | 1.3 | 0.0251 | -0.098 | 51.79
13.5 | 1.248 | 0.02682 | -0.099 | 46.516
14 | 1.185 | 0.02876 | -0.1 | 41.21
14.5 | 1.113 | 0.03115 | -0.1 | 35.724
15 | 1.033 | 0.03363 | -0.101 | 30.701
15.5 | 0.946 | 0.03618 | -0.102 | 26.138
16 | 0.853 | 0.03912 | -0.103 | 21.804

## 102. Re 8M Mach 0.25 (2)
BIGFOIL.COM POLAR EXPORT
fx78pk188
FX 78-PK-188/20 |  |  |  | Cl Max: | 1.4408 | at alpha= | 20 | deg
XFOIL ncrit=9 |  |  |  | L/D Max: | 185.863 | at alpha= | 3 | deg
Re: | 8000000 |  |  | Cd Min: | 0.07386 | at alpha= | 20 | deg
Mach: | 0.25 |  |  | Cl=0 at alpha= | -2.8491 | deg
|  |  |  | @ Cl=0.1, Cd= | 0.0045645
|  |  |  | @ Cl=0.4, Cd= | 0.0033271
|  |  |  | @ Cl=0.6, Cd= | 0.0034536
alpha (deg) | Cl | Cd | Cm | Cl/Cd
-20 | -1.0265 | 0.07012 | -0.1219 | -14.6392
-19.5 | -1.0555 | 0.06005 | -0.127 | -17.577
-19 | -1.0832 | 0.05113 | -0.1302 | -21.1852
-18.5 | -1.1008 | 0.04405 | -0.1314 | -24.9898
-18 | -1.0958 | 0.03948 | -0.1313 | -27.7558
-17.5 | -1.0946 | 0.03501 | -0.1301 | -31.2654
-17 | -1.0882 | 0.03131 | -0.1283 | -34.7557
-16.5 | -1.0773 | 0.02817 | -0.1259 | -38.2428
-16 | -1.0585 | 0.02571 | -0.1234 | -41.1708
-15.5 | -1.039 | 0.02344 | -0.1205 | -44.3259
-15 | -1.0141 | 0.02161 | -0.1178 | -46.9273
-14.5 | -0.9875 | 0.01999 | -0.1148 | -49.3997
-14 | -0.9589 | 0.01853 | -0.1118 | -51.7485
-13.5 | -0.9263 | 0.01733 | -0.109 | -53.4507
-13 | -0.8968 | 0.01602 | -0.1058 | -55.98
-12.5 | -0.8624 | 0.01496 | -0.103 | -57.6471
-12 | -0.8267 | 0.014 | -0.1002 | -59.05
-11.5 | -0.7901 | 0.01311 | -0.0975 | -60.267
-11 | -0.7546 | 0.01223 | -0.0945 | -61.7007
-10.5 | -0.7185 | 0.01144 | -0.0915 | -62.8059
-10 | -0.6825 | 0.0107 | -0.0883 | -63.785
-9.5 | -0.6461 | 0.01004 | -0.0852 | -64.3526
-9 | -0.6091 | 0.00944 | -0.082 | -64.5233
-8.5 | -0.573 | 0.00894 | -0.0784 | -64.094
-8 | -0.5372 | 0.00857 | -0.0744 | -62.6838
-7.5 | -0.4967 | 0.00825 | -0.0713 | -60.2061
-7 | -0.4476 | 0.00796 | -0.07 | -56.2312
-6.5 | -0.3958 | 0.00771 | -0.0692 | -51.3359
-6 | -0.3442 | 0.00744 | -0.0684 | -46.2634
-5.5 | -0.2908 | 0.0072 | -0.068 | -40.3889
-5 | -0.235 | 0.00699 | -0.068 | -33.6195
-4.5 | -0.1796 | 0.00673 | -0.068 | -26.6865
-4 | -0.1235 | 0.00649 | -0.0682 | -19.0293
-3.5 | -0.071 | 0.00607 | -0.0679 | -11.6969
-3 | -0.016 | 0.00575 | -0.0679 | -2.7826
-2.5 | 0.037 | 0.00531 | -0.0677 | 6.968
-2 | 0.087 | 0.0047 | -0.0671 | 18.5106
-1.5 | 0.1388 | 0.00416 | -0.0667 | 33.3654
-1 | 0.1907 | 0.00357 | -0.0664 | 53.4174
-0.5 | 0.2497 | 0.00333 | -0.0673 | 74.985
0 | 0.3119 | 0.0033 | -0.0688 | 94.5152
0.5 | 0.3735 | 0.00331 | -0.0701 | 112.8399
1 | 0.4354 | 0.00335 | -0.0715 | 129.9701
1.5 | 0.4981 | 0.00336 | -0.0731 | 148.244
2 | 0.5595 | 0.0034 | -0.0745 | 164.5588
2.5 | 0.62 | 0.00348 | -0.0756 | 178.1609
3 | 0.6784 | 0.00365 | -0.0763 | 185.863
3.5 | 0.7325 | 0.00397 | -0.0761 | 184.5088
4 | 0.7721 | 0.00472 | -0.0732 | 163.5805
4.5 | 0.7986 | 0.00562 | -0.0676 | 142.0996
5 | 0.8169 | 0.00637 | -0.0603 | 128.2418
5.5 | 0.8094 | 0.00729 | -0.0479 | 111.0288
6 | 0.7914 | 0.00904 | -0.0352 | 87.5442
6.5 | 0.8111 | 0.01027 | -0.0297 | 78.9776
7 | 0.8169 | 0.01207 | -0.0225 | 67.6802
7.5 | 0.8329 | 0.01363 | -0.0171 | 61.1079
8 | 0.8613 | 0.01479 | -0.0136 | 58.2353
8.5 | 0.8937 | 0.01587 | -0.0109 | 56.3138
9 | 0.9219 | 0.01716 | -0.0077 | 53.7238
9.5 | 0.9527 | 0.01841 | -0.0049 | 51.749
10 | 0.9817 | 0.01982 | -0.002 | 49.5308
10.5 | 1.0121 | 0.02122 | 0.0005 | 47.6956
11 | 1.0371 | 0.02292 | 0.0037 | 45.2487
11.5 | 1.0672 | 0.02446 | 0.006 | 43.6304
12 | 1.1007 | 0.02588 | 0.0079 | 42.5309
12.5 | 1.1313 | 0.02752 | 0.0099 | 41.1083
13 | 1.1638 | 0.02911 | 0.0117 | 39.9794
13.5 | 1.194 | 0.03091 | 0.0136 | 38.6283
14 | 1.2248 | 0.03271 | 0.0153 | 37.4442
14.5 | 1.2519 | 0.03481 | 0.0172 | 35.9638
15 | 1.2815 | 0.03681 | 0.0188 | 34.8139
15.5 | 1.3022 | 0.03951 | 0.0208 | 32.9587
16 | 1.3292 | 0.04185 | 0.0223 | 31.7611
16.5 | 1.3473 | 0.04497 | 0.0241 | 29.96
17 | 1.3686 | 0.04797 | 0.0254 | 28.5303
17.5 | 1.3834 | 0.05159 | 0.0269 | 26.8153
18 | 1.4057 | 0.05474 | 0.0277 | 25.6796
18.5 | 1.4173 | 0.05896 | 0.0286 | 24.0383
19 | 1.4301 | 0.06325 | 0.0291 | 22.6103
19.5 | 1.4363 | 0.06837 | 0.0293 | 21.0078
20 | 1.4408 | 0.07386 | 0.029 | 19.5072

## 103. Re 8M Mach 0.50 (1)
BIGFOIL.COM POLAR EXPORT
fx78pk188
FX 78-PK-188/20 |  |  |  | Cl Max: | 1.441 | at alpha= | 20 | deg
JavaFoil+Calcfoil stall+Eppler ext transition |  |  |  | L/D Max: | 141.73 | at alpha= | 2.5 | deg
Re: | 8000000 |  |  | Cd Min: | 0.00415 | at alpha= | 1 | deg
Mach: | 0.5 |  |  | Cl=0 at alpha= | -2.6197 | deg
|  |  |  | @ Cl=0.1, Cd= | 0.0052904
|  |  |  | @ Cl=0.4, Cd= | 0.0044793
|  |  |  | @ Cl=0.6, Cd= | 0.004291
alpha (deg) | Cl | Cd | Cm | Cl/Cd
-20 | -0.985 | 0.14864 | -0.009 | -6.629
-19.5 | -0.954 | 0.14636 | -0.009 | -6.517
-19 | -0.923 | 0.17382 | -0.01 | -5.309
-18.5 | -0.898 | 0.14576 | -0.011 | -6.163
-18 | -0.874 | 0.13184 | -0.012 | -6.626
-17.5 | -0.843 | 0.12681 | -0.012 | -6.651
-17 | -0.811 | 0.12493 | -0.012 | -6.49
-16.5 | -0.782 | 0.12088 | -0.013 | -6.472
-16 | -0.76 | 0.1153 | -0.015 | -6.59
-15.5 | -0.728 | 0.11245 | -0.015 | -6.474
-15 | -0.701 | 0.10424 | -0.016 | -6.722
-14.5 | -0.676 | 0.09445 | -0.017 | -7.161
-14 | -0.643 | 0.10242 | -0.016 | -6.281
-13.5 | -0.615 | 0.09487 | -0.017 | -6.48
-13 | -0.591 | 0.08355 | -0.02 | -7.079
-12.5 | -0.65 | 0.02519 | -0.033 | -25.797
-12 | -0.625 | 0.02081 | -0.035 | -30.019
-11.5 | -0.502 | 0.07818 | -0.019 | -6.426
-11 | -0.474 | 0.07376 | -0.02 | -6.423
-10.5 | -0.45 | 0.06364 | -0.024 | -7.074
-10 | -0.495 | 0.017 | -0.041 | -29.13
-9.5 | -0.389 | 0.06595 | -0.02 | -5.895
-9 | -0.361 | 0.06215 | -0.021 | -5.807
-8.5 | -0.394 | 0.01585 | -0.045 | -24.873
-8 | -0.596 | 0.01322 | -0.047 | -45.069
-7.5 | -0.594 | 0.01197 | -0.049 | -49.672
-7 | -0.561 | 0.0108 | -0.051 | -51.997
-6.5 | -0.513 | 0.01023 | -0.052 | -50.198
-6 | -0.457 | 0.00971 | -0.054 | -47.034
-5.5 | -0.394 | 0.00929 | -0.056 | -42.442
-5 | -0.329 | 0.00862 | -0.057 | -38.133
-4.5 | -0.261 | 0.00825 | -0.059 | -31.679
-4 | -0.193 | 0.00794 | -0.061 | -24.298
-3.5 | -0.124 | 0.00766 | -0.062 | -16.132
-3 | -0.054 | 0.00667 | -0.065 | -8.117
-2.5 | 0.017 | 0.00524 | -0.067 | 3.32
-2 | 0.089 | 0.00531 | -0.068 | 16.856
-1.5 | 0.162 | 0.00518 | -0.07 | 31.189
-1 | 0.234 | 0.00476 | -0.071 | 49.118
-0.5 | 0.306 | 0.00454 | -0.073 | 67.357
0 | 0.377 | 0.00454 | -0.075 | 83.118
0.5 | 0.449 | 0.00435 | -0.076 | 103.136
1 | 0.521 | 0.00415 | -0.078 | 125.387
1.5 | 0.592 | 0.00422 | -0.079 | 140.352
2 | 0.663 | 0.00485 | -0.081 | 136.562
2.5 | 0.732 | 0.00517 | -0.082 | 141.73
3 | 0.797 | 0.00614 | -0.083 | 129.886
3.5 | 0.859 | 0.00828 | -0.084 | 103.782
4 | 0.92 | 0.00877 | -0.085 | 104.898
4.5 | 0.987 | 0.00924 | -0.087 | 106.761
5 | 1.052 | 0.00969 | -0.088 | 108.489
5.5 | 1.112 | 0.01321 | -0.089 | 84.15
6 | 1.172 | 0.01397 | -0.09 | 83.906
6.5 | 1.226 | 0.01476 | -0.092 | 83.041
7 | 1.272 | 0.01679 | -0.093 | 75.803
7.5 | 1.31 | 0.01783 | -0.094 | 73.473
8 | 1.332 | 0.019 | -0.096 | 70.089
8.5 | 1.329 | 0.02033 | -0.097 | 65.371
9 | 1.269 | 0.02195 | -0.098 | 57.816
9.5 | 0.813 | 0.02349 | -0.1 | 34.618
10 | 0.844 | 0.0256 | -0.101 | 32.982
10.5 | 0.875 | 0.02866 | -0.102 | 30.51
11 | 0.906 | 0.02961 | -0.103 | 30.609
11.5 | 0.8 | 0.08278 | -0.062 | 9.665
12 | 0.965 | 0.03435 | -0.105 | 28.091
12.5 | 1 | 0.03299 | -0.107 | 30.324
13 | 1.012 | 0.04205 | -0.105 | 24.063
13.5 | 0.995 | 0.0612 | -0.098 | 16.259
14 | 0.935 | 0.10204 | -0.062 | 9.16
14.5 | 0.977 | 0.10055 | -0.076 | 9.719
15 | 1.123 | 0.05609 | -0.108 | 20.029
15.5 | 1.018 | 0.11445 | -0.067 | 8.899
16 | 1.061 | 0.11226 | -0.079 | 9.453
16.5 | 1.229 | 0.05552 | -0.114 | 22.14
17 | 1.232 | 0.07062 | -0.111 | 17.444
17.5 | 1.133 | 0.12982 | -0.076 | 8.727
18 | 1.322 | 0.05865 | -0.117 | 22.54
18.5 | 1.354 | 0.06144 | -0.119 | 22.038
19 | 1.377 | 0.06851 | -0.119 | 20.103
19.5 | 1.394 | 0.07086 | -0.118 | 19.666
20 | 1.441 | 0.06652 | -0.122 | 21.668

## 104. Re 8M Mach 0.50 (2)
BIGFOIL.COM POLAR EXPORT
fx78pk188
FX 78-PK-188/20 |  |  |  | Cl Max: | 1.1856 | at alpha= | 14 | deg
XFOIL ncrit=9 |  |  |  | L/D Max: | 210.798 | at alpha= | 3.5 | deg
Re: | 8000000 |  |  | Cd Min: | 0.17136 | at alpha= | 19 | deg
Mach: | 0.5 |  |  | Cl=0 at alpha= | -3.0029 | deg
|  |  |  | @ Cl=0.1, Cd= | 0.0051415
|  |  |  | @ Cl=0.4, Cd= | 0.0034944
|  |  |  | @ Cl=0.6, Cd= | 0.0035783
alpha (deg) | Cl | Cd | Cm | Cl/Cd
-15 | -0.3838 | 0.10196 | -0.1247 | -3.7642
-14.5 | -0.4031 | 0.09056 | -0.1316 | -4.4512
-14 | -0.4204 | 0.07964 | -0.1377 | -5.2788
-13.5 | -0.436 | 0.06815 | -0.1451 | -6.3977
-13 | -0.459 | 0.05688 | -0.1527 | -8.0696
-12.5 | -0.4859 | 0.0472 | -0.1577 | -10.2945
-12 | -0.5239 | 0.03841 | -0.1593 | -13.6397
-11.5 | -0.5605 | 0.03126 | -0.157 | -17.9303
-11 | -0.5966 | 0.02512 | -0.1516 | -23.75
-10.5 | -0.6284 | 0.01984 | -0.1436 | -31.6734
-10 | -0.6406 | 0.01612 | -0.1344 | -39.7395
-9.5 | -0.6202 | 0.01407 | -0.1268 | -44.0796
-9 | -0.5822 | 0.01279 | -0.1211 | -45.5199
-8.5 | -0.5369 | 0.01184 | -0.1166 | -45.3463
-8 | -0.4886 | 0.01107 | -0.1127 | -44.1373
-7.5 | -0.4405 | 0.01035 | -0.1089 | -42.5604
-7 | -0.3934 | 0.00969 | -0.1051 | -40.5986
-6.5 | -0.3445 | 0.0091 | -0.1018 | -37.8571
-6 | -0.2985 | 0.0085 | -0.0981 | -35.1176
-5.5 | -0.2606 | 0.00788 | -0.093 | -33.0711
-5 | -0.222 | 0.00758 | -0.0876 | -29.2876
-4.5 | -0.1668 | 0.0073 | -0.0854 | -22.8493
-4 | -0.1104 | 0.00701 | -0.0837 | -15.7489
-3.5 | -0.0516 | 0.00674 | -0.0826 | -7.6558
-3 | 0.0003 | 0.00625 | -0.0804 | 0.048
-2.5 | 0.0552 | 0.00574 | -0.079 | 9.6167
-2 | 0.1076 | 0.00504 | -0.0773 | 21.3492
-1.5 | 0.1626 | 0.00435 | -0.0761 | 37.3793
-1 | 0.2179 | 0.00361 | -0.075 | 60.3601
-0.5 | 0.2862 | 0.00347 | -0.0761 | 82.4784
0 | 0.3571 | 0.00347 | -0.0778 | 102.9107
0.5 | 0.4273 | 0.00351 | -0.0793 | 121.7379
1 | 0.4996 | 0.00352 | -0.0812 | 141.9318
1.5 | 0.5717 | 0.00355 | -0.083 | 161.0423
2 | 0.6417 | 0.00362 | -0.0843 | 177.2652
2.5 | 0.7128 | 0.00366 | -0.0857 | 194.7541
3 | 0.7819 | 0.00377 | -0.0867 | 207.4005
3.5 | 0.8453 | 0.00401 | -0.0864 | 210.798
4 | 0.8908 | 0.0046 | -0.0825 | 193.6522
5 | 0.8419 | 0.00741 | -0.0489 | 113.6167
5.5 | 0.8149 | 0.01011 | -0.0347 | 80.6034
6 | 0.7952 | 0.01292 | -0.0227 | 61.548
7 | 0.7995 | 0.01761 | -0.0062 | 45.4003
7.5 | 0.8119 | 0.01991 | 0 | 40.7785
8 | 0.8396 | 0.02173 | 0.0042 | 38.6378
8.5 | 0.8789 | 0.02322 | 0.0071 | 37.851
9 | 0.916 | 0.02484 | 0.0102 | 36.876
9.5 | 0.9498 | 0.02675 | 0.0135 | 35.5065
10 | 0.9828 | 0.02877 | 0.0169 | 34.1606
10.5 | 1.0081 | 0.03131 | 0.0208 | 32.1974
11 | 1.0429 | 0.03355 | 0.0238 | 31.0849
11.5 | 1.0809 | 0.03567 | 0.0265 | 30.3028
12 | 1.1143 | 0.03824 | 0.0295 | 29.1396
12.5 | 1.1431 | 0.04121 | 0.0327 | 27.7384
13 | 1.1689 | 0.04453 | 0.036 | 26.2497
13.5 | 1.185 | 0.04876 | 0.0395 | 24.3027
14 | 1.1856 | 0.05438 | 0.0429 | 21.8021
14.5 | 1.1739 | 0.06139 | 0.0456 | 19.122
15 | 1.151 | 0.06998 | 0.0466 | 16.4476
15.5 | 1.119 | 0.08023 | 0.0456 | 13.9474
16 | 1.0909 | 0.09107 | 0.0424 | 11.9787
16.5 | 1.0591 | 0.10331 | 0.0371 | 10.2517
17 | 1.0236 | 0.11686 | 0.0298 | 8.7592
17.5 | 0.9978 | 0.12991 | 0.0219 | 7.6807
18 | 0.9707 | 0.1437 | 0.0132 | 6.755
18.5 | 0.945 | 0.1578 | 0.0042 | 5.9886
19 | 0.9241 | 0.17136 | -0.0043 | 5.3927

## 105. Re 10M Mach 0.00 (1)
BIGFOIL.COM POLAR EXPORT
fx78pk188
FX 78-PK-188/20 |  |  |  | Cl Max: | 1.444 | at alpha= | 12 | deg
JavaFoil+Calcfoil stall+Eppler ext transition |  |  |  | L/D Max: | 124.219 | at alpha= | 2.5 | deg
Re: | 10000000 |  |  | Cd Min: | 0.00467 | at alpha= | 0 | deg
Mach: | 0 |  |  | Cl=0 at alpha= | -2.621 | deg
|  |  |  | @ Cl=0.1, Cd= | 0.0052958
|  |  |  | @ Cl=0.4, Cd= | 0.0047368
|  |  |  | @ Cl=0.6, Cd= | 0.0049768
alpha (deg) | Cl | Cd | Cm | Cl/Cd
-19 | -0.674 | 0.13923 | -0.008 | -4.841
-18.5 | -0.696 | 0.13177 | -0.009 | -5.28
-18 | -0.718 | 0.12312 | -0.01 | -5.83
-17.5 | -0.738 | 0.11635 | -0.011 | -6.342
-17 | -0.759 | 0.10708 | -0.012 | -7.088
-16.5 | -0.781 | 0.0967 | -0.014 | -8.072
-16 | -0.808 | 0.08054 | -0.016 | -10.036
-15.5 | -0.89 | 0.03474 | -0.021 | -25.607
-15 | -0.915 | 0.02572 | -0.022 | -35.579
-14.5 | -0.924 | 0.02255 | -0.024 | -40.967
-14 | -0.928 | 0.01989 | -0.025 | -46.668
-13.5 | -0.928 | 0.01806 | -0.027 | -51.358
-13 | -0.922 | 0.0167 | -0.028 | -55.206
-12.5 | -0.913 | 0.01529 | -0.029 | -59.695
-12 | -0.898 | 0.01418 | -0.031 | -63.319
-11.5 | -0.879 | 0.01329 | -0.032 | -66.093
-11 | -0.854 | 0.01254 | -0.033 | -68.109
-10.5 | -0.825 | 0.01184 | -0.035 | -69.716
-10 | -0.792 | 0.01124 | -0.036 | -70.459
-9.5 | -0.755 | 0.01067 | -0.038 | -70.732
-9 | -0.714 | 0.00992 | -0.039 | -72.017
-8.5 | -0.67 | 0.00946 | -0.04 | -70.802
-8 | -0.623 | 0.00908 | -0.042 | -68.554
-7.5 | -0.573 | 0.00868 | -0.043 | -65.97
-7 | -0.524 | 0.00825 | -0.045 | -63.601
-6.5 | -0.469 | 0.00797 | -0.046 | -58.899
-6 | -0.412 | 0.00727 | -0.048 | -56.721
-5.5 | -0.353 | 0.00724 | -0.049 | -48.784
-5 | -0.293 | 0.00703 | -0.051 | -41.67
-4.5 | -0.232 | 0.00687 | -0.052 | -33.777
-4 | -0.171 | 0.007 | -0.054 | -24.383
-3.5 | -0.109 | 0.00682 | -0.055 | -16.005
-3 | -0.047 | 0.00611 | -0.056 | -7.711
-2.5 | 0.015 | 0.00597 | -0.058 | 2.525
-2 | 0.078 | 0.00531 | -0.059 | 14.595
-1.5 | 0.14 | 0.00527 | -0.061 | 26.531
-1 | 0.202 | 0.0052 | -0.062 | 38.916
-0.5 | 0.265 | 0.00472 | -0.063 | 56.067
0 | 0.327 | 0.00467 | -0.065 | 70.055
0.5 | 0.39 | 0.00469 | -0.066 | 83.007
1 | 0.452 | 0.00498 | -0.068 | 90.658
1.5 | 0.514 | 0.005 | -0.069 | 102.728
2 | 0.576 | 0.00488 | -0.07 | 117.935
2.5 | 0.638 | 0.00513 | -0.072 | 124.219
3 | 0.697 | 0.00649 | -0.073 | 107.399
3.5 | 0.757 | 0.00675 | -0.074 | 112.093
4 | 0.813 | 0.00701 | -0.075 | 115.864
4.5 | 0.871 | 0.00727 | -0.076 | 119.889
5 | 0.927 | 0.00845 | -0.077 | 109.76
5.5 | 0.982 | 0.00991 | -0.078 | 99.1
6 | 1.038 | 0.01034 | -0.08 | 100.352
6.5 | 1.091 | 0.01079 | -0.081 | 101.131
7 | 1.143 | 0.01126 | -0.082 | 101.487
7.5 | 1.192 | 0.01202 | -0.083 | 99.122
8 | 1.238 | 0.01314 | -0.084 | 94.212
8.5 | 1.282 | 0.01376 | -0.085 | 93.219
9 | 1.323 | 0.01439 | -0.087 | 91.922
9.5 | 1.357 | 0.01506 | -0.088 | 90.05
10 | 1.385 | 0.01575 | -0.089 | 87.945
10.5 | 1.409 | 0.01652 | -0.09 | 85.303
11 | 1.427 | 0.01732 | -0.091 | 82.37
11.5 | 1.438 | 0.01818 | -0.092 | 79.129
12 | 1.444 | 0.01911 | -0.093 | 75.555
12.5 | 1.444 | 0.02005 | -0.094 | 71.995
13 | 1.437 | 0.02113 | -0.095 | 68.026
13.5 | 1.425 | 0.02226 | -0.096 | 64.02
14 | 1.408 | 0.02365 | -0.097 | 59.532
14.5 | 1.385 | 0.02505 | -0.098 | 55.282
15 | 1.358 | 0.02652 | -0.099 | 51.199
15.5 | 1.327 | 0.02808 | -0.1 | 47.267
16 | 1.293 | 0.02983 | -0.101 | 43.341
16.5 | 1.255 | 0.03174 | -0.102 | 39.558
17 | 1.216 | 0.03386 | -0.102 | 35.916

## 106. Re 10M Mach 0.00 (2)
BIGFOIL.COM POLAR EXPORT
fx78pk188
FX 78-PK-188/20 |  |  |  | Cl Max: | 1.5151 | at alpha= | 20 | deg
XFOIL ncrit=9 |  |  |  | L/D Max: | 173.684 | at alpha= | 2.5 | deg
Re: | 10000000 |  |  | Cd Min: | 0.05429 | at alpha= | 20 | deg
Mach: | 0 |  |  | Cl=0 at alpha= | -2.8314 | deg
|  |  |  | @ Cl=0.1, Cd= | 0.004601
|  |  |  | @ Cl=0.4, Cd= | 0.0031234
|  |  |  | @ Cl=0.6, Cd= | 0.0034695
alpha (deg) | Cl | Cd | Cm | Cl/Cd
-20 | -1.267 | 0.03434 | -0.114 | -36.8957
-19.5 | -1.2567 | 0.03132 | -0.1129 | -40.1245
-19 | -1.2349 | 0.02923 | -0.112 | -42.2477
-18.5 | -1.2202 | 0.02681 | -0.1103 | -45.5129
-18 | -1.1967 | 0.02505 | -0.1089 | -47.7725
-17.5 | -1.1742 | 0.02333 | -0.1072 | -50.33
-17 | -1.1502 | 0.02178 | -0.1054 | -52.8099
-16.5 | -1.1244 | 0.02037 | -0.1035 | -55.1988
-16 | -1.0953 | 0.01918 | -0.1018 | -57.1064
-15.5 | -1.0661 | 0.01804 | -0.0998 | -59.0965
-15 | -1.0371 | 0.01693 | -0.0977 | -61.2581
-14.5 | -1.0095 | 0.01578 | -0.0952 | -63.9734
-14 | -0.9785 | 0.01483 | -0.093 | -65.9811
-13.5 | -0.944 | 0.01403 | -0.0911 | -67.2844
-13 | -0.9096 | 0.01325 | -0.0891 | -68.6491
-12.5 | -0.8742 | 0.01252 | -0.0871 | -69.8243
-12 | -0.8396 | 0.0118 | -0.0848 | -71.1525
-11.5 | -0.8066 | 0.01107 | -0.0822 | -72.8636
-11 | -0.7721 | 0.01045 | -0.0796 | -73.8852
-10.5 | -0.7387 | 0.00985 | -0.0767 | -74.9949
-10 | -0.708 | 0.00928 | -0.0731 | -76.2931
-9.5 | -0.6749 | 0.00885 | -0.0695 | -76.2599
-9 | -0.6408 | 0.00852 | -0.066 | -75.2113
-8.5 | -0.5947 | 0.00822 | -0.0648 | -72.3479
-8 | -0.5465 | 0.00795 | -0.0641 | -68.7421
-7.5 | -0.4977 | 0.00766 | -0.0634 | -64.9739
-7 | -0.447 | 0.00741 | -0.0631 | -60.3239
-6.5 | -0.3947 | 0.00721 | -0.0631 | -54.7434
-6 | -0.3422 | 0.00699 | -0.0631 | -48.9557
-5.5 | -0.2888 | 0.00675 | -0.0634 | -42.7852
-5 | -0.2338 | 0.00656 | -0.0638 | -35.6402
-4.5 | -0.1792 | 0.00633 | -0.0643 | -28.3096
-4 | -0.1242 | 0.00612 | -0.0648 | -20.2941
-3.5 | -0.0721 | 0.00575 | -0.0648 | -12.5391
-3 | -0.0177 | 0.00549 | -0.0652 | -3.224
-2 | 0.0873 | 0.00473 | -0.0654 | 18.4567
-1.5 | 0.1385 | 0.00421 | -0.0653 | 32.8979
-1 | 0.1897 | 0.00363 | -0.0652 | 52.259
-0.5 | 0.2433 | 0.00322 | -0.0655 | 75.559
0 | 0.3011 | 0.00315 | -0.0666 | 95.5873
0.5 | 0.3605 | 0.00313 | -0.0679 | 115.1757
1 | 0.4203 | 0.00312 | -0.0694 | 134.7115
1.5 | 0.4795 | 0.00317 | -0.0707 | 151.2618
2 | 0.5387 | 0.00323 | -0.072 | 166.7802
2.5 | 0.594 | 0.00342 | -0.0726 | 173.6842
3 | 0.6437 | 0.00383 | -0.072 | 168.0679
3.5 | 0.6893 | 0.00437 | -0.0707 | 157.7346
4 | 0.7273 | 0.0051 | -0.0679 | 142.6078
4.5 | 0.7603 | 0.00584 | -0.0641 | 130.1884
5 | 0.7921 | 0.00642 | -0.0601 | 123.3801
5.5 | 0.7933 | 0.00715 | -0.0496 | 110.951
6 | 0.7935 | 0.00819 | -0.0398 | 96.8864
6.5 | 0.8172 | 0.00899 | -0.035 | 90.901
7 | 0.8243 | 0.01048 | -0.0278 | 78.6546
7.5 | 0.8493 | 0.01155 | -0.0239 | 73.5325
8 | 0.8816 | 0.01241 | -0.0212 | 71.0395
8.5 | 0.9131 | 0.01333 | -0.0185 | 68.4996
9 | 0.9377 | 0.01454 | -0.015 | 64.4911
9.5 | 0.9685 | 0.01557 | -0.0124 | 62.203
10 | 0.9974 | 0.01671 | -0.0098 | 59.6888
10.5 | 1.0252 | 0.01797 | -0.0071 | 57.0506
11 | 1.0512 | 0.01935 | -0.0043 | 54.3256
11.5 | 1.0803 | 0.02065 | -0.0021 | 52.3148
12 | 1.1131 | 0.0218 | -0.0005 | 51.0596
12.5 | 1.1422 | 0.02318 | 0.0015 | 49.2752
13 | 1.1746 | 0.02442 | 0.003 | 48.0999
13.5 | 1.2043 | 0.02588 | 0.0046 | 46.534
14 | 1.2353 | 0.02728 | 0.006 | 45.2823
14.5 | 1.2644 | 0.02884 | 0.0074 | 43.8419
15 | 1.2932 | 0.03045 | 0.0088 | 42.4696
15.5 | 1.3189 | 0.03229 | 0.0103 | 40.8455
16 | 1.3466 | 0.03406 | 0.0115 | 39.5361
16.5 | 1.3694 | 0.03623 | 0.013 | 37.7974
17 | 1.3954 | 0.03822 | 0.014 | 36.5097
17.5 | 1.4157 | 0.04069 | 0.0154 | 34.7923
18 | 1.4425 | 0.0427 | 0.016 | 33.7822
18.5 | 1.4602 | 0.04554 | 0.0172 | 32.0641
19.5 | 1.4994 | 0.05104 | 0.0185 | 29.377
20 | 1.5151 | 0.05429 | 0.0191 | 27.9075

## 107. Re 10M Mach 0.10 (1)
BIGFOIL.COM POLAR EXPORT
fx78pk188
FX 78-PK-188/20 |  |  |  | Cl Max: | 1.437 | at alpha= | 12 | deg
JavaFoil+Calcfoil stall+Eppler ext transition |  |  |  | L/D Max: | 124.457 | at alpha= | 2.5 | deg
Re: | 10000000 |  |  | Cd Min: | 0.0047 | at alpha= | -0.5 | deg
Mach: | 0.1 |  |  | Cl=0 at alpha= | -2.621 | deg
|  |  |  | @ Cl=0.1, Cd= | 0.005356
|  |  |  | @ Cl=0.4, Cd= | 0.0047471
|  |  |  | @ Cl=0.6, Cd= | 0.0049781
alpha (deg) | Cl | Cd | Cm | Cl/Cd
-18.5 | -0.648 | 0.13596 | -0.009 | -4.763
-18 | -0.672 | 0.1285 | -0.01 | -5.23
-17.5 | -0.696 | 0.12103 | -0.011 | -5.749
-17 | -0.719 | 0.11338 | -0.012 | -6.34
-16.5 | -0.742 | 0.10424 | -0.013 | -7.116
-16 | -0.765 | 0.09418 | -0.015 | -8.12
-15.5 | -0.792 | 0.07612 | -0.017 | -10.406
-15 | -0.879 | 0.03069 | -0.022 | -28.627
-14.5 | -0.9 | 0.02395 | -0.024 | -37.563
-14 | -0.908 | 0.02095 | -0.025 | -43.337
-13.5 | -0.911 | 0.01879 | -0.027 | -48.495
-13 | -0.909 | 0.01707 | -0.028 | -53.272
-12.5 | -0.902 | 0.01571 | -0.029 | -57.449
-12 | -0.891 | 0.01452 | -0.031 | -61.355
-11.5 | -0.873 | 0.01356 | -0.032 | -64.419
-11 | -0.851 | 0.01271 | -0.034 | -66.976
-10.5 | -0.824 | 0.01199 | -0.035 | -68.684
-10 | -0.792 | 0.01137 | -0.036 | -69.643
-9.5 | -0.755 | 0.01078 | -0.038 | -70.042
-9 | -0.715 | 0.01001 | -0.039 | -71.489
-8.5 | -0.672 | 0.00953 | -0.041 | -70.472
-8 | -0.624 | 0.00915 | -0.042 | -68.272
-7.5 | -0.575 | 0.00875 | -0.043 | -65.706
-7 | -0.526 | 0.00831 | -0.045 | -63.304
-6.5 | -0.471 | 0.00801 | -0.047 | -58.844
-6 | -0.414 | 0.00731 | -0.048 | -56.613
-5.5 | -0.355 | 0.0071 | -0.05 | -49.958
-5 | -0.294 | 0.00707 | -0.051 | -41.608
-4.5 | -0.233 | 0.00688 | -0.052 | -33.879
-4 | -0.172 | 0.00698 | -0.054 | -24.586
-3.5 | -0.11 | 0.00679 | -0.055 | -16.148
-3 | -0.047 | 0.00617 | -0.057 | -7.684
-2.5 | 0.015 | 0.006 | -0.058 | 2.527
-2 | 0.078 | 0.00537 | -0.059 | 14.512
-1.5 | 0.141 | 0.00533 | -0.061 | 26.401
-1 | 0.203 | 0.00521 | -0.062 | 39.04
-0.5 | 0.266 | 0.0047 | -0.064 | 56.594
0 | 0.329 | 0.00473 | -0.065 | 69.566
0.5 | 0.391 | 0.00471 | -0.066 | 83.052
1 | 0.454 | 0.00497 | -0.068 | 91.328
1.5 | 0.517 | 0.005 | -0.069 | 103.432
2 | 0.579 | 0.00489 | -0.071 | 118.253
2.5 | 0.641 | 0.00515 | -0.072 | 124.457
3 | 0.7 | 0.00652 | -0.073 | 107.407
3.5 | 0.76 | 0.00679 | -0.074 | 111.928
4 | 0.816 | 0.00706 | -0.075 | 115.603
4.5 | 0.875 | 0.00732 | -0.077 | 119.644
5 | 0.931 | 0.00852 | -0.078 | 109.267
5.5 | 0.987 | 0.01 | -0.079 | 98.709
6 | 1.042 | 0.01044 | -0.08 | 99.89
6.5 | 1.096 | 0.01089 | -0.081 | 100.636
7 | 1.147 | 0.01137 | -0.082 | 100.948
7.5 | 1.196 | 0.01214 | -0.083 | 98.558
8 | 1.243 | 0.01328 | -0.085 | 93.579
8.5 | 1.286 | 0.0139 | -0.086 | 92.551
9 | 1.327 | 0.01455 | -0.087 | 91.17
9.5 | 1.36 | 0.01524 | -0.088 | 89.213
10 | 1.387 | 0.01596 | -0.089 | 86.937
10.5 | 1.409 | 0.01674 | -0.09 | 84.197
11 | 1.425 | 0.01757 | -0.091 | 81.099
11.5 | 1.434 | 0.01845 | -0.093 | 77.74
12 | 1.437 | 0.0194 | -0.094 | 74.077
12.5 | 1.434 | 0.02041 | -0.095 | 70.257
13 | 1.424 | 0.0215 | -0.096 | 66.224
13.5 | 1.407 | 0.02274 | -0.097 | 61.869
14 | 1.385 | 0.02417 | -0.098 | 57.292
14.5 | 1.357 | 0.02564 | -0.099 | 52.919
15 | 1.325 | 0.02722 | -0.1 | 48.666
15.5 | 1.288 | 0.02885 | -0.1 | 44.659
16 | 1.248 | 0.03073 | -0.101 | 40.628
16.5 | 1.205 | 0.03285 | -0.102 | 36.694
17 | 1.16 | 0.03513 | -0.103 | 33.03

## 108. Re 10M Mach 0.10 (2)
BIGFOIL.COM POLAR EXPORT
fx78pk188
FX 78-PK-188/20 |  |  |  | Cl Max: | 1.5108 | at alpha= | 20 | deg
XFOIL ncrit=9 |  |  |  | L/D Max: | 175.367 | at alpha= | 2.5 | deg
Re: | 10000000 |  |  | Cd Min: | 0.05643 | at alpha= | 20 | deg
Mach: | 0.1 |  |  | Cl=0 at alpha= | -2.8386 | deg
|  |  |  | @ Cl=0.1, Cd= | 0.0046188
|  |  |  | @ Cl=0.4, Cd= | 0.0031238
|  |  |  | @ Cl=0.6, Cd= | 0.0034263
alpha (deg) | Cl | Cd | Cm | Cl/Cd
-20 | -1.2522 | 0.03699 | -0.1176 | -33.8524
-19.5 | -1.2478 | 0.03328 | -0.1165 | -37.494
-19 | -1.2261 | 0.03103 | -0.1157 | -39.5134
-18.5 | -1.2151 | 0.02819 | -0.114 | -43.1039
-18 | -1.1926 | 0.02626 | -0.1125 | -45.4151
-17.5 | -1.1716 | 0.02433 | -0.1107 | -48.1545
-17 | -1.1483 | 0.02263 | -0.1088 | -50.7424
-16.5 | -1.1223 | 0.02113 | -0.1068 | -53.1141
-16 | -1.0953 | 0.01977 | -0.1048 | -55.4021
-15 | -1.0359 | 0.01746 | -0.1007 | -59.3299
-14.5 | -1.008 | 0.01627 | -0.0982 | -61.9545
-14 | -0.9773 | 0.01526 | -0.0958 | -64.0433
-13.5 | -0.9434 | 0.01439 | -0.0937 | -65.5594
-13 | -0.9097 | 0.01353 | -0.0915 | -67.2358
-12.5 | -0.8746 | 0.01276 | -0.0893 | -68.5423
-12 | -0.8386 | 0.01206 | -0.0872 | -69.5357
-11.5 | -0.8056 | 0.01128 | -0.0844 | -71.4184
-11 | -0.7699 | 0.01065 | -0.0819 | -72.2911
-10.5 | -0.7372 | 0.00999 | -0.0788 | -73.7938
-10 | -0.7046 | 0.00941 | -0.0755 | -74.8778
-9.5 | -0.6718 | 0.00893 | -0.0718 | -75.2296
-9 | -0.6407 | 0.00858 | -0.0676 | -74.6737
-8.5 | -0.5958 | 0.00827 | -0.0661 | -72.0435
-8 | -0.5477 | 0.00799 | -0.0652 | -68.5482
-7.5 | -0.4991 | 0.0077 | -0.0644 | -64.8182
-7 | -0.4484 | 0.00744 | -0.0639 | -60.2688
-6.5 | -0.396 | 0.00724 | -0.0638 | -54.6961
-6 | -0.3432 | 0.00701 | -0.0638 | -48.9586
-5.5 | -0.2896 | 0.00677 | -0.064 | -42.777
-5 | -0.2344 | 0.00657 | -0.0644 | -35.6773
-4.5 | -0.1795 | 0.00635 | -0.0648 | -28.2677
-4 | -0.1243 | 0.00613 | -0.0653 | -20.2773
-3.5 | -0.0717 | 0.00578 | -0.0653 | -12.4048
-3 | -0.0173 | 0.0055 | -0.0656 | -3.1455
-2.5 | 0.0363 | 0.00518 | -0.0659 | 7.0077
-2 | 0.088 | 0.00474 | -0.0658 | 18.5654
-1.5 | 0.1395 | 0.00422 | -0.0657 | 33.0569
-1 | 0.1909 | 0.00363 | -0.0656 | 52.5895
-0.5 | 0.2448 | 0.00322 | -0.0659 | 76.0248
0 | 0.303 | 0.00315 | -0.067 | 96.1905
0.5 | 0.3628 | 0.00313 | -0.0683 | 115.9105
1 | 0.423 | 0.00312 | -0.0698 | 135.5769
1.5 | 0.4825 | 0.00318 | -0.0711 | 151.7296
2 | 0.5422 | 0.00323 | -0.0724 | 167.8638
2.5 | 0.598 | 0.00341 | -0.073 | 175.3666
3 | 0.6482 | 0.00382 | -0.0725 | 169.6859
3.5 | 0.6936 | 0.00437 | -0.0711 | 158.7185
4.5 | 0.7635 | 0.00585 | -0.0641 | 130.5128
5 | 0.7947 | 0.00643 | -0.0599 | 123.5925
5.5 | 0.7924 | 0.0072 | -0.0487 | 110.0556
6 | 0.791 | 0.00832 | -0.0387 | 95.0721
6.5 | 0.8166 | 0.00913 | -0.0342 | 89.4414
7 | 0.8222 | 0.01071 | -0.0268 | 76.7694
7.5 | 0.8477 | 0.0118 | -0.0229 | 71.839
8 | 0.8804 | 0.01267 | -0.0202 | 69.487
8.5 | 0.9117 | 0.01362 | -0.0175 | 66.9383
9 | 0.9359 | 0.01488 | -0.0138 | 62.8965
9.5 | 0.9667 | 0.01593 | -0.0113 | 60.6842
10 | 0.9969 | 0.01705 | -0.0087 | 58.4692
10.5 | 1.0242 | 0.01837 | -0.006 | 55.7539
11 | 1.0501 | 0.01979 | -0.0031 | 53.0622
11.5 | 1.0804 | 0.02107 | -0.001 | 51.2767
12 | 1.1127 | 0.02229 | 0.0008 | 49.9192
12.5 | 1.1429 | 0.02366 | 0.0027 | 48.3052
13 | 1.1757 | 0.02492 | 0.0041 | 47.179
13.5 | 1.2049 | 0.02646 | 0.0059 | 45.5367
14 | 1.2366 | 0.02786 | 0.0073 | 44.3862
14.5 | 1.2642 | 0.02959 | 0.0089 | 42.7239
15 | 1.2947 | 0.03113 | 0.0102 | 41.5901
15.5 | 1.3183 | 0.03319 | 0.012 | 39.7198
16 | 1.3469 | 0.03495 | 0.0131 | 38.5379
16.5 | 1.3691 | 0.03727 | 0.0147 | 36.7346
17 | 1.3955 | 0.03929 | 0.0157 | 35.5179
17.5 | 1.4168 | 0.04177 | 0.017 | 33.9191
18 | 1.4402 | 0.04418 | 0.0179 | 32.5985
18.5 | 1.4612 | 0.04681 | 0.0189 | 31.2156
19 | 1.479 | 0.0498 | 0.0197 | 29.6988
19.5 | 1.4958 | 0.05299 | 0.0204 | 28.228
20 | 1.5108 | 0.05643 | 0.0209 | 26.773

## 109. Re 10M Mach 0.25 (1)
BIGFOIL.COM POLAR EXPORT
fx78pk188
FX 78-PK-188/20 |  |  |  | Cl Max: | 1.403 | at alpha= | 11 | deg
JavaFoil+Calcfoil stall+Eppler ext transition |  |  |  | L/D Max: | 131.469 | at alpha= | 2.5 | deg
Re: | 10000000 |  |  | Cd Min: | 0.00471 | at alpha= | 1.5 | deg
Mach: | 0.25 |  |  | Cl=0 at alpha= | -2.6231 | deg
|  |  |  | @ Cl=0.1, Cd= | 0.0054208
|  |  |  | @ Cl=0.4, Cd= | 0.0047806
|  |  |  | @ Cl=0.6, Cd= | 0.0049909
alpha (deg) | Cl | Cd | Cm | Cl/Cd
-16.5 | -0.443 | 0.12572 | -0.011 | -3.522
-16 | -0.498 | 0.11773 | -0.012 | -4.23
-15.5 | -0.542 | 0.11015 | -0.013 | -4.924
-15 | -0.582 | 0.10268 | -0.014 | -5.672
-14.5 | -0.619 | 0.09421 | -0.015 | -6.569
-14 | -0.651 | 0.08618 | -0.017 | -7.549
-13.5 | -0.686 | 0.07096 | -0.02 | -9.673
-13 | -0.795 | 0.02269 | -0.028 | -35.016
-12.5 | -0.816 | 0.01888 | -0.03 | -43.206
-12 | -0.826 | 0.01673 | -0.031 | -49.363
-11.5 | -0.827 | 0.01522 | -0.033 | -54.363
-11 | -0.82 | 0.01395 | -0.034 | -58.812
-10.5 | -0.805 | 0.01298 | -0.036 | -62.017
-10 | -0.782 | 0.01218 | -0.037 | -64.244
-9.5 | -0.753 | 0.01147 | -0.039 | -65.698
-9 | -0.718 | 0.01083 | -0.04 | -66.314
-8.5 | -0.678 | 0.01 | -0.042 | -67.792
-8 | -0.633 | 0.00955 | -0.043 | -66.273
-7.5 | -0.584 | 0.00914 | -0.044 | -63.934
-7 | -0.532 | 0.00875 | -0.046 | -60.811
-6.5 | -0.477 | 0.00838 | -0.047 | -56.956
-6 | -0.424 | 0.00795 | -0.049 | -53.285
-5.5 | -0.363 | 0.00731 | -0.051 | -49.712
-5 | -0.302 | 0.00708 | -0.052 | -42.63
-4.5 | -0.239 | 0.00704 | -0.054 | -33.983
-4 | -0.176 | 0.00685 | -0.055 | -25.703
-3.5 | -0.113 | 0.00671 | -0.057 | -16.786
-3 | -0.049 | 0.00627 | -0.058 | -7.766
-2.5 | 0.016 | 0.00582 | -0.06 | 2.678
-2 | 0.08 | 0.00543 | -0.061 | 14.733
-1.5 | 0.145 | 0.0054 | -0.063 | 26.786
-1 | 0.209 | 0.0053 | -0.064 | 39.433
-0.5 | 0.273 | 0.00477 | -0.065 | 57.361
0 | 0.338 | 0.0048 | -0.067 | 70.428
0.5 | 0.402 | 0.00478 | -0.068 | 84.144
1 | 0.467 | 0.00503 | -0.07 | 92.728
1.5 | 0.531 | 0.00471 | -0.071 | 112.728
2 | 0.594 | 0.00499 | -0.073 | 119.18
2.5 | 0.658 | 0.005 | -0.074 | 131.469
3 | 0.717 | 0.00673 | -0.075 | 106.552
3.5 | 0.779 | 0.00702 | -0.076 | 110.905
4 | 0.836 | 0.00732 | -0.077 | 114.254
4.5 | 0.896 | 0.0076 | -0.079 | 117.975
5 | 0.953 | 0.00897 | -0.08 | 106.223
5.5 | 1.01 | 0.01046 | -0.081 | 96.552
6 | 1.067 | 0.01095 | -0.082 | 97.421
6.5 | 1.121 | 0.01144 | -0.083 | 98.009
7 | 1.173 | 0.01197 | -0.084 | 98.009
7.5 | 1.221 | 0.01341 | -0.085 | 91.08
8 | 1.267 | 0.01405 | -0.087 | 90.183
8.5 | 1.309 | 0.01476 | -0.088 | 88.682
9 | 1.345 | 0.01549 | -0.089 | 86.865
9.5 | 1.372 | 0.01628 | -0.09 | 84.306
10 | 1.392 | 0.01712 | -0.091 | 81.267
10.5 | 1.402 | 0.01803 | -0.093 | 77.786
11 | 1.403 | 0.01901 | -0.094 | 73.839
11.5 | 1.394 | 0.02007 | -0.095 | 69.467
12 | 1.375 | 0.02123 | -0.096 | 64.758
12.5 | 1.344 | 0.02256 | -0.097 | 59.558
13 | 1.302 | 0.02405 | -0.098 | 54.125
13.5 | 1.249 | 0.02575 | -0.099 | 48.517
14 | 1.187 | 0.02763 | -0.1 | 42.941
14.5 | 1.114 | 0.02994 | -0.101 | 37.215
15 | 1.034 | 0.03222 | -0.101 | 32.092
15.5 | 0.947 | 0.03478 | -0.102 | 27.229
16 | 0.854 | 0.03733 | -0.103 | 22.889

## 110. Re 10M Mach 0.25 (2)
BIGFOIL.COM POLAR EXPORT
fx78pk188
FX 78-PK-188/20 |  |  |  | Cl Max: | 1.4759 | at alpha= | 20 | deg
XFOIL ncrit=9 |  |  |  | L/D Max: | 181.053 | at alpha= | 2.5 | deg
Re: | 10000000 |  |  | Cd Min: | 0.06988 | at alpha= | 20 | deg
Mach: | 0.25 |  |  | Cl=0 at alpha= | -2.8613 | deg
|  |  |  | @ Cl=0.1, Cd= | 0.0047219
|  |  |  | @ Cl=0.4, Cd= | 0.003156
|  |  |  | @ Cl=0.6, Cd= | 0.0033636
alpha (deg) | Cl | Cd | Cm | Cl/Cd
-20 | -1.0902 | 0.0623 | -0.1268 | -17.4992
-19.5 | -1.1165 | 0.05334 | -0.1304 | -20.9318
-19 | -1.1295 | 0.04648 | -0.132 | -24.3008
-18.5 | -1.1402 | 0.04047 | -0.1322 | -28.174
-18 | -1.133 | 0.03634 | -0.1314 | -31.1778
-17.5 | -1.1276 | 0.03244 | -0.1298 | -34.7596
-17 | -1.1168 | 0.02917 | -0.1276 | -38.2859
-16.5 | -1.1009 | 0.02647 | -0.1251 | -41.5905
-16 | -1.0812 | 0.02416 | -0.1225 | -44.7517
-15.5 | -1.059 | 0.02214 | -0.1195 | -47.832
-15 | -1.0333 | 0.02042 | -0.1166 | -50.6024
-14.5 | -1.0051 | 0.01894 | -0.1136 | -53.0676
-14 | -0.9746 | 0.01761 | -0.1106 | -55.3436
-13.5 | -0.9407 | 0.01647 | -0.1079 | -57.116
-13 | -0.9078 | 0.01534 | -0.105 | -59.1786
-12.5 | -0.8731 | 0.01431 | -0.1021 | -61.0133
-12 | -0.8387 | 0.01334 | -0.0991 | -62.8711
-11.5 | -0.8018 | 0.01251 | -0.0962 | -64.0927
-11 | -0.764 | 0.01176 | -0.0935 | -64.966
-10.5 | -0.7292 | 0.01096 | -0.0902 | -66.5328
-10 | -0.6935 | 0.01021 | -0.0869 | -67.9236
-9.5 | -0.6567 | 0.00956 | -0.0837 | -68.6925
-9 | -0.621 | 0.00899 | -0.0802 | -69.0768
-8.5 | -0.5879 | 0.0085 | -0.0759 | -69.1647
-8 | -0.5515 | 0.00824 | -0.0719 | -66.9296
-7.5 | -0.504 | 0.00793 | -0.0701 | -63.5561
-7 | -0.4545 | 0.00763 | -0.0688 | -59.5675
-6.5 | -0.4021 | 0.0074 | -0.0681 | -54.3378
-6 | -0.3478 | 0.00715 | -0.0678 | -48.6434
-5.5 | -0.2935 | 0.00688 | -0.0676 | -42.6599
-4.5 | -0.1808 | 0.00645 | -0.0679 | -28.031
-4 | -0.1242 | 0.00624 | -0.0682 | -19.9038
-3.5 | -0.0698 | 0.00591 | -0.0681 | -11.8105
-3 | -0.0154 | 0.00558 | -0.0681 | -2.7599
-2.5 | 0.0401 | 0.00529 | -0.0683 | 7.5803
-2 | 0.0925 | 0.0048 | -0.068 | 19.2708
-1.5 | 0.1453 | 0.00425 | -0.0679 | 34.1882
-1 | 0.1975 | 0.00363 | -0.0676 | 54.4077
-0.5 | 0.2531 | 0.00322 | -0.0679 | 78.6025
0 | 0.3134 | 0.00317 | -0.069 | 98.8644
0.5 | 0.3753 | 0.00316 | -0.0705 | 118.7658
1 | 0.4375 | 0.00315 | -0.072 | 138.8889
1.5 | 0.4992 | 0.0032 | -0.0734 | 156
2 | 0.5613 | 0.00325 | -0.0748 | 172.7077
2.5 | 0.6192 | 0.00342 | -0.0755 | 181.0526
3 | 0.6725 | 0.00376 | -0.0752 | 178.8564
4 | 0.7554 | 0.00507 | -0.0699 | 148.9941
4.5 | 0.7809 | 0.00592 | -0.0641 | 131.9088
5 | 0.7992 | 0.00646 | -0.0567 | 123.7152
5.5 | 0.7884 | 0.00754 | -0.0439 | 104.5623
6 | 0.7823 | 0.00912 | -0.0336 | 85.7785
6.5 | 0.8082 | 0.01016 | -0.0291 | 79.5472
7 | 0.8118 | 0.01203 | -0.0215 | 67.4813
7.5 | 0.8399 | 0.01318 | -0.0179 | 63.7253
8 | 0.873 | 0.01417 | -0.0151 | 61.609
8.5 | 0.9048 | 0.01524 | -0.0121 | 59.3701
9 | 0.9299 | 0.0166 | -0.0084 | 56.0181
9.5 | 0.9615 | 0.01779 | -0.0057 | 54.0472
10 | 0.9909 | 0.01916 | -0.0028 | 51.7171
10.5 | 1.019 | 0.02062 | 0.0001 | 49.418
11 | 1.0475 | 0.02217 | 0.0028 | 47.2485
11.5 | 1.0812 | 0.02349 | 0.0049 | 46.0281
12 | 1.1119 | 0.02504 | 0.0071 | 44.405
12.5 | 1.1464 | 0.02642 | 0.0089 | 43.3914
13 | 1.1776 | 0.02805 | 0.0108 | 41.9822
13.5 | 1.2092 | 0.0297 | 0.0127 | 40.7138
14 | 1.2373 | 0.03166 | 0.0147 | 39.0809
14.5 | 1.268 | 0.03348 | 0.0164 | 37.8734
15 | 1.2943 | 0.03568 | 0.0183 | 36.2752
15.5 | 1.3229 | 0.03779 | 0.0199 | 35.0066
16 | 1.3486 | 0.04017 | 0.0215 | 33.5723
16.5 | 1.3686 | 0.04307 | 0.0233 | 31.7762
17 | 1.3916 | 0.04584 | 0.0248 | 30.3578
17.5 | 1.4104 | 0.04904 | 0.0262 | 28.7602
18 | 1.4306 | 0.05229 | 0.0272 | 27.359
18.5 | 1.445 | 0.05616 | 0.0283 | 25.7301
19 | 1.4586 | 0.06022 | 0.029 | 24.2212
19.5 | 1.4693 | 0.06475 | 0.0294 | 22.6919
20 | 1.4759 | 0.06988 | 0.0295 | 21.1205

## 111. Re 10M Mach 0.50 (1)
BIGFOIL.COM POLAR EXPORT
fx78pk188
FX 78-PK-188/20 |  |  |  | Cl Max: | 1.379 | at alpha= | 19 | deg
JavaFoil+Calcfoil stall+Eppler ext transition |  |  |  | L/D Max: | 142.369 | at alpha= | 1.5 | deg
Re: | 10000000 |  |  | Cd Min: | 0.00416 | at alpha= | 1.5 | deg
Mach: | 0.5 |  |  | Cl=0 at alpha= | -2.6197 | deg
|  |  |  | @ Cl=0.1, Cd= | 0.005231
|  |  |  | @ Cl=0.4, Cd= | 0.00453
|  |  |  | @ Cl=0.6, Cd= | 0.0043284
alpha (deg) | Cl | Cd | Cm | Cl/Cd
-20 | -0.989 | 0.14295 | -0.009 | -6.919
-19.5 | -0.957 | 0.14085 | -0.01 | -6.796
-19 | -0.923 | 0.17763 | -0.01 | -5.197
-18.5 | -0.899 | 0.14277 | -0.011 | -6.295
-18 | -0.876 | 0.12792 | -0.012 | -6.847
-17.5 | -0.847 | 0.12174 | -0.013 | -6.959
-17 | -0.814 | 0.12091 | -0.013 | -6.732
-16.5 | -0.784 | 0.11654 | -0.013 | -6.726
-16 | -0.762 | 0.11204 | -0.015 | -6.799
-15.5 | -0.731 | 0.10848 | -0.015 | -6.737
-15 | -0.705 | 0.09917 | -0.017 | -7.11
-14.5 | -0.686 | 0.08467 | -0.02 | -8.107
-14 | -0.644 | 0.10032 | -0.017 | -6.42
-13.5 | -0.617 | 0.09239 | -0.018 | -6.673
-13 | -0.598 | 0.07684 | -0.022 | -7.783
-12.5 | -0.654 | 0.02288 | -0.033 | -28.593
-12 | -0.626 | 0.01982 | -0.035 | -31.59
-11.5 | -0.503 | 0.07681 | -0.02 | -6.545
-11 | -0.474 | 0.07255 | -0.02 | -6.538
-10.5 | -0.463 | 0.05264 | -0.029 | -8.79
-10 | -0.497 | 0.01607 | -0.041 | -30.922
-9.5 | -0.389 | 0.06483 | -0.021 | -5.999
-9 | -0.361 | 0.06108 | -0.022 | -5.911
-8.5 | -0.397 | 0.01471 | -0.045 | -26.949
-8 | -0.597 | 0.01266 | -0.047 | -47.147
-7.5 | -0.595 | 0.01148 | -0.049 | -51.835
-7 | -0.562 | 0.01037 | -0.051 | -54.212
-6.5 | -0.514 | 0.00981 | -0.052 | -52.389
-6 | -0.457 | 0.00935 | -0.054 | -48.918
-5.5 | -0.395 | 0.00892 | -0.056 | -44.239
-5 | -0.329 | 0.00858 | -0.057 | -38.354
-4.5 | -0.262 | 0.00823 | -0.059 | -31.803
-4 | -0.193 | 0.00767 | -0.061 | -25.194
-3.5 | -0.124 | 0.00739 | -0.062 | -16.746
-3 | -0.054 | 0.00629 | -0.065 | -8.618
-2.5 | 0.017 | 0.0058 | -0.067 | 2.999
-2 | 0.089 | 0.00524 | -0.068 | 17.079
-1.5 | 0.162 | 0.00518 | -0.07 | 31.187
-1 | 0.234 | 0.00539 | -0.071 | 43.383
-0.5 | 0.306 | 0.00455 | -0.073 | 67.216
0 | 0.377 | 0.00453 | -0.075 | 83.301
0.5 | 0.449 | 0.00453 | -0.076 | 99.199
1 | 0.521 | 0.00434 | -0.078 | 120.043
1.5 | 0.592 | 0.00416 | -0.079 | 142.369
2 | 0.659 | 0.00557 | -0.08 | 118.382
2.5 | 0.728 | 0.00598 | -0.082 | 121.676
3 | 0.791 | 0.00782 | -0.082 | 101.158
3.5 | 0.86 | 0.00825 | -0.084 | 104.247
4 | 0.921 | 0.00866 | -0.085 | 106.363
4.5 | 0.988 | 0.00906 | -0.087 | 108.996
5 | 1.05 | 0.01213 | -0.088 | 86.544
5.5 | 1.113 | 0.01278 | -0.089 | 87.083
6 | 1.174 | 0.01349 | -0.091 | 87.025
6.5 | 1.228 | 0.01423 | -0.092 | 86.258
7 | 1.274 | 0.01614 | -0.093 | 78.953
7.5 | 1.312 | 0.01714 | -0.095 | 76.517
8 | 1.334 | 0.01827 | -0.096 | 73.008
8.5 | 1.331 | 0.01954 | -0.097 | 68.104
9 | 1.271 | 0.02109 | -0.099 | 60.235
9.5 | 0.814 | 0.02256 | -0.1 | 36.087
10 | 0.846 | 0.02458 | -0.101 | 34.395
10.5 | 0.876 | 0.02751 | -0.102 | 31.834
11 | 0.908 | 0.02841 | -0.103 | 31.944
11.5 | 0.802 | 0.08068 | -0.064 | 9.941
12 | 0.968 | 0.0326 | -0.105 | 29.681
12.5 | 1.002 | 0.0316 | -0.107 | 31.705
13 | 1.029 | 0.03552 | -0.108 | 28.957
13.5 | 1.053 | 0.0408 | -0.108 | 25.821
14 | 0.938 | 0.09896 | -0.066 | 9.482
14.5 | 1.115 | 0.04281 | -0.11 | 26.057
15 | 1.143 | 0.04753 | -0.111 | 24.04
15.5 | 1.022 | 0.11069 | -0.07 | 9.23
16 | 1.208 | 0.04699 | -0.114 | 25.713
16.5 | 1.238 | 0.05042 | -0.115 | 24.557
17 | 1.257 | 0.05908 | -0.114 | 21.275
17.5 | 1.294 | 0.0541 | -0.116 | 23.919
18 | 1.329 | 0.05515 | -0.118 | 24.096
18.5 | 1.357 | 0.05935 | -0.119 | 22.859
19 | 1.379 | 0.06663 | -0.119 | 20.697
19.5 | 1.257 | 0.15762 | -0.088 | 7.974
20 | 1.295 | 0.15546 | -0.093 | 8.332

## 112. Re 10M Mach 0.50 (2)
BIGFOIL.COM POLAR EXPORT
fx78pk188
FX 78-PK-188/20 |  |  |  | Cl Max: | 1.2018 | at alpha= | 14 | deg
XFOIL ncrit=9 |  |  |  | L/D Max: | 213.134 | at alpha= | 3 | deg
Re: | 10000000 |  |  | Cd Min: | 0.16943 | at alpha= | 19 | deg
Mach: | 0.5 |  |  | Cl=0 at alpha= | -3.0143 | deg
|  |  |  | @ Cl=0.1, Cd= | 0.005231
|  |  |  | @ Cl=0.4, Cd= | 0.0032987
|  |  |  | @ Cl=0.6, Cd= | 0.0033811
alpha (deg) | Cl | Cd | Cm | Cl/Cd
-9 | -0.5936 | 0.01221 | -0.1202 | -48.6159
-8.5 | -0.5493 | 0.01127 | -0.1155 | -48.74
-8 | -0.502 | 0.0105 | -0.1113 | -47.8095
-7.5 | -0.4513 | 0.00986 | -0.1078 | -45.7708
-7 | -0.4048 | 0.00915 | -0.1038 | -44.2404
-6.5 | -0.3569 | 0.00856 | -0.1003 | -41.6939
-6 | -0.3102 | 0.00802 | -0.0965 | -38.6783
-5.5 | -0.2736 | 0.00752 | -0.0909 | -36.383
-5 | -0.2301 | 0.00724 | -0.0863 | -31.7818
-4.5 | -0.1734 | 0.00698 | -0.0844 | -24.8424
-4 | -0.1146 | 0.00674 | -0.0831 | -17.003
-3.5 | -0.0542 | 0.00648 | -0.0822 | -8.3642
-3 | 0.0016 | 0.00603 | -0.0808 | 0.26534
-2.5 | 0.061 | 0.00564 | -0.0801 | 10.8156
-2 | 0.1163 | 0.00506 | -0.0788 | 22.9842
-1.5 | 0.1721 | 0.00443 | -0.0778 | 38.8488
-1 | 0.2265 | 0.0037 | -0.0766 | 61.2162
-0.5 | 0.289 | 0.00332 | -0.0767 | 87.0482
0 | 0.3591 | 0.00331 | -0.0782 | 108.4894
0.5 | 0.4314 | 0.00329 | -0.0801 | 131.1246
1 | 0.5029 | 0.0033 | -0.0818 | 152.3939
1.5 | 0.5733 | 0.00337 | -0.0833 | 170.1187
2 | 0.6457 | 0.0034 | -0.0851 | 189.9118
2.5 | 0.7153 | 0.00352 | -0.0863 | 203.2102
3 | 0.7822 | 0.00367 | -0.0868 | 213.1335
3.5 | 0.8368 | 0.0041 | -0.0848 | 204.0976
4 | 0.8579 | 0.00505 | -0.0763 | 169.8812
4.5 | 0.8311 | 0.00616 | -0.0583 | 134.9188
5 | 0.81 | 0.00804 | -0.0437 | 100.7463
5.5 | 0.8031 | 0.01028 | -0.0329 | 78.1226
6 | 0.7689 | 0.01351 | -0.0188 | 56.9134
6.5 | 0.7833 | 0.01537 | -0.0121 | 50.9629
7 | 0.7951 | 0.0175 | -0.0054 | 45.4343
7.5 | 0.8102 | 0.01968 | 0.0006 | 41.1687
8 | 0.8478 | 0.02114 | 0.0037 | 40.1041
8.5 | 0.8888 | 0.02255 | 0.0064 | 39.4146
9 | 0.9252 | 0.02421 | 0.0097 | 38.2156
9.5 | 0.9576 | 0.02613 | 0.0132 | 36.6475
10 | 0.9916 | 0.02808 | 0.0166 | 35.3134
10.5 | 1.0183 | 0.03052 | 0.0204 | 33.365
11 | 1.0578 | 0.03246 | 0.0232 | 32.5878
11.5 | 1.0935 | 0.03471 | 0.0261 | 31.5039
12 | 1.127 | 0.03723 | 0.0293 | 30.2713
12.5 | 1.1617 | 0.03981 | 0.0323 | 29.1811
13 | 1.1858 | 0.04318 | 0.0358 | 27.4618
13.5 | 1.2015 | 0.04736 | 0.0396 | 25.3695
14 | 1.2018 | 0.05289 | 0.0433 | 22.7226
14.5 | 1.1896 | 0.0598 | 0.0462 | 19.893
15 | 1.1546 | 0.06927 | 0.0476 | 16.6681
15.5 | 1.1233 | 0.0794 | 0.0466 | 14.1474
16 | 1.0983 | 0.08985 | 0.0436 | 12.2237
16.5 | 1.0667 | 0.10194 | 0.0385 | 10.464
17 | 1.0296 | 0.11562 | 0.0311 | 8.905
17.5 | 1.0046 | 0.12853 | 0.0234 | 7.8161
18 | 0.9782 | 0.14215 | 0.0147 | 6.8815
18.5 | 0.9529 | 0.15614 | 0.0058 | 6.1029
19 | 0.9331 | 0.16943 | -0.0025 | 5.5073

## 113. Re 12M Mach 0.00 (1)
BIGFOIL.COM POLAR EXPORT
fx78pk188
FX 78-PK-188/20 |  |  |  | Cl Max: | 1.446 | at alpha= | 12 | deg
JavaFoil+Calcfoil stall+Eppler ext transition |  |  |  | L/D Max: | 121.042 | at alpha= | 4.5 | deg
Re: | 12000000 |  |  | Cd Min: | 0.00471 | at alpha= | 0 | deg
Mach: | 0 |  |  | Cl=0 at alpha= | -2.621 | deg
|  |  |  | @ Cl=0.1, Cd= | 0.0056119
|  |  |  | @ Cl=0.4, Cd= | 0.0048916
|  |  |  | @ Cl=0.6, Cd= | 0.005736
alpha (deg) | Cl | Cd | Cm | Cl/Cd
-19 | -0.675 | 0.13629 | -0.009 | -4.955
-18.5 | -0.697 | 0.12879 | -0.01 | -5.414
-18 | -0.719 | 0.12071 | -0.01 | -5.958
-17.5 | -0.74 | 0.113 | -0.011 | -6.55
-17 | -0.761 | 0.104 | -0.013 | -7.322
-16.5 | -0.789 | 0.08885 | -0.015 | -8.875
-16 | -0.836 | 0.06021 | -0.018 | -13.88
-15.5 | -0.903 | 0.029 | -0.021 | -31.139
-15 | -0.918 | 0.02441 | -0.022 | -37.6
-14.5 | -0.926 | 0.02142 | -0.024 | -43.238
-14 | -0.93 | 0.01916 | -0.025 | -48.534
-13.5 | -0.929 | 0.01738 | -0.027 | -53.468
-13 | -0.924 | 0.01597 | -0.028 | -57.85
-12.5 | -0.914 | 0.01467 | -0.029 | -62.309
-12 | -0.899 | 0.0137 | -0.031 | -65.657
-11.5 | -0.88 | 0.01286 | -0.032 | -68.405
-11 | -0.855 | 0.01209 | -0.033 | -70.749
-10.5 | -0.826 | 0.01143 | -0.035 | -72.292
-10 | -0.793 | 0.01087 | -0.036 | -72.944
-9.5 | -0.756 | 0.01032 | -0.038 | -73.219
-9 | -0.715 | 0.00962 | -0.039 | -74.369
-8.5 | -0.671 | 0.00915 | -0.04 | -73.37
-8 | -0.624 | 0.00874 | -0.042 | -71.358
-7.5 | -0.578 | 0.00829 | -0.044 | -69.744
-7 | -0.525 | 0.008 | -0.045 | -65.622
-6.5 | -0.47 | 0.00732 | -0.046 | -64.181
-6 | -0.412 | 0.0071 | -0.048 | -58.089
-5.5 | -0.353 | 0.00706 | -0.049 | -50.041
-5 | -0.293 | 0.00688 | -0.051 | -42.566
-4.5 | -0.232 | 0.00669 | -0.052 | -34.701
-4 | -0.171 | 0.00682 | -0.054 | -25.04
-3.5 | -0.109 | 0.00664 | -0.055 | -16.423
-3 | -0.047 | 0.00612 | -0.056 | -7.706
-2.5 | 0.015 | 0.00594 | -0.058 | 2.541
-2 | 0.078 | 0.0058 | -0.059 | 13.374
-1.5 | 0.14 | 0.00527 | -0.061 | 26.56
-1 | 0.202 | 0.00521 | -0.062 | 38.826
-0.5 | 0.265 | 0.00514 | -0.063 | 51.46
0 | 0.327 | 0.00471 | -0.065 | 69.479
0.5 | 0.39 | 0.00484 | -0.066 | 80.463
1 | 0.452 | 0.00516 | -0.068 | 87.489
1.5 | 0.514 | 0.00535 | -0.069 | 96.058
2 | 0.576 | 0.00534 | -0.07 | 107.847
2.5 | 0.636 | 0.00633 | -0.071 | 100.509
3 | 0.697 | 0.0065 | -0.073 | 107.189
3.5 | 0.758 | 0.00671 | -0.074 | 112.918
4 | 0.814 | 0.00693 | -0.075 | 117.465
4.5 | 0.872 | 0.00721 | -0.076 | 121.042
5 | 0.928 | 0.00849 | -0.077 | 109.317
5.5 | 0.984 | 0.00966 | -0.078 | 101.887
6 | 1.04 | 0.01007 | -0.08 | 103.253
6.5 | 1.093 | 0.01048 | -0.081 | 104.247
7 | 1.145 | 0.01092 | -0.082 | 104.776
7.5 | 1.193 | 0.01165 | -0.083 | 102.46
8 | 1.24 | 0.01271 | -0.084 | 97.549
8.5 | 1.284 | 0.0133 | -0.086 | 96.542
9 | 1.324 | 0.01391 | -0.087 | 95.216
9.5 | 1.358 | 0.01456 | -0.088 | 93.29
10 | 1.387 | 0.01523 | -0.089 | 91.087
10.5 | 1.411 | 0.01596 | -0.09 | 88.367
11 | 1.428 | 0.01675 | -0.091 | 85.265
11.5 | 1.44 | 0.01758 | -0.092 | 81.911
12 | 1.446 | 0.01847 | -0.093 | 78.307
12.5 | 1.446 | 0.0194 | -0.094 | 74.523
13 | 1.439 | 0.02041 | -0.095 | 70.531
13.5 | 1.427 | 0.02156 | -0.096 | 66.187
14 | 1.409 | 0.02287 | -0.097 | 61.632
14.5 | 1.387 | 0.02423 | -0.098 | 57.235
15 | 1.36 | 0.02565 | -0.099 | 53.011
15.5 | 1.329 | 0.02717 | -0.1 | 48.905
16 | 1.294 | 0.02886 | -0.101 | 44.838
16.5 | 1.257 | 0.03071 | -0.102 | 40.921
17 | 1.217 | 0.03281 | -0.103 | 37.103

## 114. Re 12M Mach 0.00 (2)
BIGFOIL.COM POLAR EXPORT
fx78pk188
FX 78-PK-188/20 |  |  |  | Cl Max: | 1.5305 | at alpha= | 20 | deg
XFOIL ncrit=9 |  |  |  | L/D Max: | 166.77 | at alpha= | 2 | deg
Re: | 12000000 |  |  | Cd Min: | 0.05264 | at alpha= | 20 | deg
Mach: | 0 |  |  | Cl=0 at alpha= | -2.8397 | deg
|  |  |  | @ Cl=0.1, Cd= | 0.0045975
|  |  |  | @ Cl=0.4, Cd= | 0.0030293
|  |  |  | @ Cl=0.6, Cd= | 0.0038408
alpha (deg) | Cl | Cd | Cm | Cl/Cd
-20 | -1.2815 | 0.03302 | -0.1139 | -38.8098
-19.5 | -1.2745 | 0.02986 | -0.1123 | -42.6825
-19 | -1.2471 | 0.02821 | -0.1117 | -44.2077
-18.5 | -1.2358 | 0.02567 | -0.1096 | -48.1418
-18 | -1.2104 | 0.02407 | -0.1082 | -50.2867
-17.5 | -1.1881 | 0.02238 | -0.1064 | -53.0876
-17 | -1.1631 | 0.02089 | -0.1045 | -55.6774
-16.5 | -1.1362 | 0.01959 | -0.1026 | -57.999
-16 | -1.1087 | 0.01837 | -0.1006 | -60.3538
-15.5 | -1.0793 | 0.01728 | -0.0986 | -62.4595
-15 | -1.0468 | 0.01636 | -0.0969 | -63.9853
-14.5 | -1.018 | 0.0153 | -0.0944 | -66.5359
-14 | -0.9869 | 0.01433 | -0.0922 | -68.8695
-13.5 | -0.9525 | 0.01354 | -0.0902 | -70.3471
-13 | -0.9187 | 0.01276 | -0.0881 | -71.9984
-12.5 | -0.884 | 0.01204 | -0.0859 | -73.4219
-12 | -0.8483 | 0.0114 | -0.0837 | -74.4123
-11.5 | -0.8152 | 0.01071 | -0.081 | -76.1158
-11 | -0.7807 | 0.01011 | -0.0784 | -77.2206
-10.5 | -0.7489 | 0.00949 | -0.0751 | -78.9146
-10 | -0.7168 | 0.00899 | -0.0716 | -79.733
-9.5 | -0.6875 | 0.00858 | -0.0671 | -80.1282
-9 | -0.6466 | 0.00826 | -0.065 | -78.2809
-8.5 | -0.6005 | 0.00795 | -0.0638 | -75.5346
-8 | -0.5514 | 0.0077 | -0.0632 | -71.6104
-7.5 | -0.5016 | 0.00744 | -0.0628 | -67.4194
-7 | -0.4509 | 0.00718 | -0.0625 | -62.7994
-6.5 | -0.3979 | 0.00697 | -0.0626 | -57.0875
-6 | -0.344 | 0.00676 | -0.0629 | -50.8876
-5.5 | -0.2903 | 0.00651 | -0.0631 | -44.5929
-5 | -0.2353 | 0.00633 | -0.0636 | -37.1722
-4.5 | -0.1801 | 0.00613 | -0.0642 | -29.3801
-4 | -0.1248 | 0.00594 | -0.0647 | -21.0101
-3.5 | -0.0712 | 0.00566 | -0.065 | -12.5795
-3 | -0.0176 | 0.00537 | -0.0652 | -3.2775
-2.5 | 0.0373 | 0.00513 | -0.0657 | 7.271
-2 | 0.0899 | 0.00469 | -0.0659 | 19.1684
-1.5 | 0.1423 | 0.00421 | -0.066 | 33.8005
-1 | 0.1948 | 0.00376 | -0.0662 | 51.8085
-0.5 | 0.2472 | 0.00335 | -0.0663 | 73.791
0 | 0.3028 | 0.00306 | -0.0669 | 98.9542
0.5 | 0.3619 | 0.00301 | -0.0682 | 120.2326
1 | 0.4211 | 0.00304 | -0.0695 | 138.5197
1.5 | 0.4804 | 0.00305 | -0.0709 | 157.5082
2 | 0.537 | 0.00322 | -0.0717 | 166.7702
3 | 0.6334 | 0.00417 | -0.07 | 151.8945
3.5 | 0.6787 | 0.00467 | -0.0687 | 145.3319
4 | 0.716 | 0.00535 | -0.0657 | 133.8318
4.5 | 0.7524 | 0.00594 | -0.0626 | 126.6667
5.5 | 0.7816 | 0.00728 | -0.0473 | 107.3626
6 | 0.7916 | 0.00813 | -0.0394 | 97.3678
6.5 | 0.8133 | 0.00898 | -0.0342 | 90.5679
7 | 0.8285 | 0.0102 | -0.0283 | 81.2255
7.5 | 0.8584 | 0.01109 | -0.0251 | 77.4031
8 | 0.8898 | 0.01198 | -0.0223 | 74.2738
8.5 | 0.9199 | 0.01295 | -0.0193 | 71.0347
9 | 0.9448 | 0.01412 | -0.0158 | 66.9122
9.5 | 0.9752 | 0.01514 | -0.0132 | 64.4122
10 | 1.005 | 0.01622 | -0.0106 | 61.9605
10.5 | 1.032 | 0.01747 | -0.0077 | 59.0727
11 | 1.0596 | 0.01878 | -0.0051 | 56.4217
11.5 | 1.0918 | 0.0199 | -0.0033 | 54.8643
12 | 1.122 | 0.02118 | -0.0013 | 52.9745
12.5 | 1.1545 | 0.02235 | 0.0004 | 51.6555
13 | 1.1852 | 0.02366 | 0.002 | 50.093
13.5 | 1.2165 | 0.02498 | 0.0036 | 48.699
14 | 1.2447 | 0.02653 | 0.0053 | 46.9167
14.5 | 1.2759 | 0.02792 | 0.0066 | 45.6984
15 | 1.3033 | 0.02962 | 0.0081 | 44.0007
15.5 | 1.3313 | 0.03128 | 0.0095 | 42.5607
16 | 1.3577 | 0.03311 | 0.0109 | 41.0057
16.5 | 1.3828 | 0.03505 | 0.0123 | 39.4522
17 | 1.4071 | 0.03715 | 0.0134 | 37.8762
17.5 | 1.4336 | 0.0391 | 0.0144 | 36.665
18 | 1.4552 | 0.04149 | 0.0155 | 35.0735
19 | 1.496 | 0.04664 | 0.0174 | 32.0755
19.5 | 1.5156 | 0.04939 | 0.018 | 30.6864
20 | 1.5305 | 0.05264 | 0.0187 | 29.0748

## 115. Re 12M Mach 0.10 (1)
BIGFOIL.COM POLAR EXPORT
fx78pk188
FX 78-PK-188/20 |  |  |  | Cl Max: | 1.439 | at alpha= | 12 | deg
JavaFoil+Calcfoil stall+Eppler ext transition |  |  |  | L/D Max: | 120.778 | at alpha= | 4.5 | deg
Re: | 12000000 |  |  | Cd Min: | 0.00473 | at alpha= | 0 | deg
Mach: | 0.1 |  |  | Cl=0 at alpha= | -2.621 | deg
|  |  |  | @ Cl=0.1, Cd= | 0.0056314
|  |  |  | @ Cl=0.4, Cd= | 0.0049029
|  |  |  | @ Cl=0.6, Cd= | 0.0057143
alpha (deg) | Cl | Cd | Cm | Cl/Cd
-18.5 | -0.649 | 0.13307 | -0.009 | -4.877
-18 | -0.673 | 0.12634 | -0.01 | -5.328
-17.5 | -0.697 | 0.11897 | -0.011 | -5.858
-17 | -0.721 | 0.11023 | -0.012 | -6.54
-16.5 | -0.744 | 0.10143 | -0.013 | -7.336
-16 | -0.773 | 0.08649 | -0.015 | -8.934
-15.5 | -0.815 | 0.05963 | -0.018 | -13.666
-15 | -0.887 | 0.02694 | -0.022 | -32.928
-14.5 | -0.902 | 0.02286 | -0.024 | -39.445
-14 | -0.91 | 0.01994 | -0.025 | -45.648
-13.5 | -0.913 | 0.01796 | -0.027 | -50.844
-13 | -0.911 | 0.01644 | -0.028 | -55.39
-12.5 | -0.904 | 0.01511 | -0.029 | -59.813
-12 | -0.892 | 0.01399 | -0.031 | -63.744
-11.5 | -0.875 | 0.01306 | -0.032 | -66.983
-11 | -0.852 | 0.0123 | -0.034 | -69.269
-10.5 | -0.825 | 0.01162 | -0.035 | -70.994
-10 | -0.793 | 0.01098 | -0.036 | -72.208
-9.5 | -0.756 | 0.01043 | -0.038 | -72.51
-9 | -0.716 | 0.00991 | -0.039 | -72.229
-8.5 | -0.672 | 0.00921 | -0.041 | -73.048
-8 | -0.626 | 0.00884 | -0.042 | -70.797
-7.5 | -0.577 | 0.0084 | -0.044 | -68.671
-7 | -0.527 | 0.00804 | -0.045 | -65.577
-6.5 | -0.472 | 0.00735 | -0.047 | -64.148
-6 | -0.414 | 0.00713 | -0.048 | -58.097
-5.5 | -0.355 | 0.0071 | -0.05 | -49.945
-5 | -0.294 | 0.0069 | -0.051 | -42.674
-4.5 | -0.233 | 0.0067 | -0.052 | -34.82
-4 | -0.172 | 0.0068 | -0.054 | -25.253
-3.5 | -0.11 | 0.00665 | -0.055 | -16.484
-3 | -0.047 | 0.00613 | -0.057 | -7.726
-2.5 | 0.015 | 0.006 | -0.058 | 2.529
-2 | 0.078 | 0.00582 | -0.059 | 13.384
-1.5 | 0.141 | 0.00528 | -0.061 | 26.616
-1 | 0.203 | 0.00523 | -0.062 | 38.896
-0.5 | 0.266 | 0.00516 | -0.064 | 51.579
0 | 0.329 | 0.00473 | -0.065 | 69.568
0.5 | 0.391 | 0.00486 | -0.066 | 80.526
1 | 0.454 | 0.00516 | -0.068 | 87.933
1.5 | 0.516 | 0.0051 | -0.069 | 101.267
2 | 0.578 | 0.00535 | -0.071 | 108.111
2.5 | 0.639 | 0.00636 | -0.072 | 100.544
3 | 0.7 | 0.00653 | -0.073 | 107.284
3.5 | 0.761 | 0.00675 | -0.074 | 112.795
4 | 0.817 | 0.00697 | -0.076 | 117.224
4.5 | 0.876 | 0.00725 | -0.077 | 120.778
5 | 0.932 | 0.00855 | -0.078 | 108.976
5.5 | 0.988 | 0.00973 | -0.079 | 101.517
6 | 1.044 | 0.01016 | -0.08 | 102.808
6.5 | 1.098 | 0.01058 | -0.081 | 103.765
7 | 1.149 | 0.01103 | -0.082 | 104.221
7.5 | 1.198 | 0.01176 | -0.084 | 101.838
8 | 1.244 | 0.01284 | -0.085 | 96.891
8.5 | 1.288 | 0.01344 | -0.086 | 95.85
9 | 1.328 | 0.01406 | -0.087 | 94.437
9.5 | 1.361 | 0.01473 | -0.088 | 92.408
10 | 1.389 | 0.01543 | -0.089 | 90.04
10.5 | 1.411 | 0.01618 | -0.09 | 87.223
11 | 1.427 | 0.01698 | -0.092 | 84.022
11.5 | 1.436 | 0.01783 | -0.093 | 80.566
12 | 1.439 | 0.01874 | -0.094 | 76.773
12.5 | 1.435 | 0.01971 | -0.095 | 72.826
13 | 1.425 | 0.02079 | -0.096 | 68.561
13.5 | 1.409 | 0.022 | -0.097 | 64.039
14 | 1.386 | 0.02338 | -0.098 | 59.307
14.5 | 1.359 | 0.0248 | -0.099 | 54.782
15 | 1.326 | 0.02633 | -0.1 | 50.368
15.5 | 1.29 | 0.02794 | -0.101 | 46.167
16 | 1.25 | 0.02974 | -0.101 | 42.014
16.5 | 1.207 | 0.03178 | -0.102 | 37.967
17 | 1.162 | 0.03392 | -0.103 | 34.254

## 116. Re 12M Mach 0.10 (2)
BIGFOIL.COM POLAR EXPORT
fx78pk188
FX 78-PK-188/20 |  |  |  | Cl Max: | 1.5281 | at alpha= | 20 | deg
XFOIL ncrit=9 |  |  |  | L/D Max: | 168.442 | at alpha= | 2 | deg
Re: | 12000000 |  |  | Cd Min: | 0.05455 | at alpha= | 20 | deg
Mach: | 0.1 |  |  | Cl=0 at alpha= | -2.8442 | deg
|  |  |  | @ Cl=0.1, Cd= | 0.0046151
|  |  |  | @ Cl=0.4, Cd= | 0.003028
|  |  |  | @ Cl=0.6, Cd= | 0.0036764
alpha (deg) | Cl | Cd | Cm | Cl/Cd
-20 | -1.2675 | 0.03553 | -0.1176 | -35.6741
-19.5 | -1.2645 | 0.03187 | -0.1162 | -39.6768
-19 | -1.2383 | 0.02997 | -0.1155 | -41.318
-18.5 | -1.2288 | 0.02713 | -0.1135 | -45.293
-18 | -1.2037 | 0.02539 | -0.1121 | -47.4084
-17.5 | -1.1833 | 0.02346 | -0.1101 | -50.439
-17 | -1.1612 | 0.02174 | -0.108 | -53.4131
-16.5 | -1.1351 | 0.02029 | -0.106 | -55.9438
-16 | -1.1082 | 0.01897 | -0.1038 | -58.4186
-15.5 | -1.0793 | 0.01779 | -0.1017 | -60.6689
-14.5 | -1.0178 | 0.01572 | -0.0973 | -64.7455
-14 | -0.9857 | 0.01476 | -0.095 | -66.7818
-13.5 | -0.9514 | 0.01391 | -0.093 | -68.3968
-13 | -0.918 | 0.01307 | -0.0906 | -70.2372
-12.5 | -0.8836 | 0.01229 | -0.0883 | -71.8959
-12 | -0.8483 | 0.0116 | -0.0859 | -73.1293
-11.5 | -0.8135 | 0.01093 | -0.0834 | -74.4282
-11 | -0.7795 | 0.01028 | -0.0806 | -75.8268
-10.5 | -0.7458 | 0.00966 | -0.0775 | -77.205
-10 | -0.7135 | 0.0091 | -0.0741 | -78.4066
-9.5 | -0.6835 | 0.00862 | -0.0697 | -79.2923
-9 | -0.6473 | 0.00833 | -0.0664 | -77.7071
-8.5 | -0.602 | 0.00799 | -0.065 | -75.3442
-8 | -0.5531 | 0.00773 | -0.0642 | -71.5524
-7.5 | -0.5031 | 0.00748 | -0.0637 | -67.2594
-7 | -0.4524 | 0.00721 | -0.0633 | -62.7462
-6.5 | -0.3993 | 0.00699 | -0.0633 | -57.1245
-6 | -0.3451 | 0.00678 | -0.0636 | -50.8997
-5.5 | -0.2912 | 0.00653 | -0.0637 | -44.5942
-5 | -0.236 | 0.00634 | -0.0642 | -37.224
-4.5 | -0.1805 | 0.00615 | -0.0647 | -29.3496
-4 | -0.1249 | 0.00596 | -0.0652 | -20.9564
-3.5 | -0.0709 | 0.00568 | -0.0655 | -12.4824
-3 | -0.0172 | 0.00538 | -0.0657 | -3.197
-2.5 | 0.038 | 0.00514 | -0.0662 | 7.393
-2 | 0.0907 | 0.0047 | -0.0663 | 19.2979
-1.5 | 0.1433 | 0.00422 | -0.0664 | 33.9573
-1 | 0.1961 | 0.00376 | -0.0665 | 52.1543
-0.5 | 0.2487 | 0.00335 | -0.0666 | 74.2388
0 | 0.3047 | 0.00307 | -0.0673 | 99.2508
0.5 | 0.3642 | 0.00301 | -0.0686 | 120.9967
1 | 0.4238 | 0.00304 | -0.0699 | 139.4079
1.5 | 0.4835 | 0.00306 | -0.0713 | 158.0065
2 | 0.5407 | 0.00321 | -0.0722 | 168.4424
2.5 | 0.5927 | 0.00358 | -0.072 | 165.5587
3 | 0.6374 | 0.00417 | -0.0704 | 152.8537
3.5 | 0.6829 | 0.00466 | -0.069 | 146.5451
4 | 0.7199 | 0.00535 | -0.066 | 134.5607
4.5 | 0.7554 | 0.00596 | -0.0626 | 126.745
5 | 0.7846 | 0.00654 | -0.0579 | 119.9694
5.5 | 0.7788 | 0.00736 | -0.046 | 105.8152
6 | 0.79 | 0.00824 | -0.0384 | 95.8738
7 | 0.8268 | 0.01041 | -0.0273 | 79.4236
7.5 | 0.8566 | 0.01133 | -0.0241 | 75.6046
8 | 0.8879 | 0.01226 | -0.0212 | 72.4225
8.5 | 0.9183 | 0.01324 | -0.0183 | 69.358
9 | 0.9432 | 0.01444 | -0.0147 | 65.3186
9.5 | 0.9747 | 0.01544 | -0.0121 | 63.1282
10 | 1.004 | 0.01657 | -0.0095 | 60.5914
10.5 | 1.0292 | 0.01795 | -0.0063 | 57.337
11 | 1.0597 | 0.01915 | -0.004 | 55.3368
11.5 | 1.0902 | 0.02041 | -0.0019 | 53.415
12 | 1.1227 | 0.02161 | -0.0001 | 51.9528
12.5 | 1.1531 | 0.02294 | 0.0018 | 50.2659
13 | 1.1866 | 0.02414 | 0.0032 | 49.1549
13.5 | 1.2151 | 0.02568 | 0.0051 | 47.317
14 | 1.246 | 0.02711 | 0.0066 | 45.9609
14.5 | 1.2747 | 0.02872 | 0.0082 | 44.3837
15 | 1.3046 | 0.03032 | 0.0096 | 43.0277
16 | 1.3596 | 0.03389 | 0.0124 | 40.118
16.5 | 1.382 | 0.03613 | 0.014 | 38.2508
17 | 1.4083 | 0.03813 | 0.0151 | 36.9342
17.5 | 1.432 | 0.0404 | 0.0163 | 35.4455
18 | 1.4562 | 0.04266 | 0.0172 | 34.135
18.5 | 1.4766 | 0.04533 | 0.0183 | 32.5745
19 | 1.4924 | 0.04841 | 0.0194 | 30.8283
19.5 | 1.5159 | 0.05093 | 0.0198 | 29.7644
20 | 1.5281 | 0.05455 | 0.0206 | 28.0128

## 117. Re 12M Mach 0.25 (1)
BIGFOIL.COM POLAR EXPORT
fx78pk188
FX 78-PK-188/20 |  |  |  | Cl Max: | 1.405 | at alpha= | 11 | deg
JavaFoil+Calcfoil stall+Eppler ext transition |  |  |  | L/D Max: | 115.943 | at alpha= | 4 | deg
Re: | 12000000 |  |  | Cd Min: | 0.00478 | at alpha= | 0 | deg
Mach: | 0.25 |  |  | Cl=0 at alpha= | -2.6231 | deg
|  |  |  | @ Cl=0.1, Cd= | 0.0057708
|  |  |  | @ Cl=0.4, Cd= | 0.0049253
|  |  |  | @ Cl=0.6, Cd= | 0.0053298
alpha (deg) | Cl | Cd | Cm | Cl/Cd
-16.5 | -0.443 | 0.12424 | -0.011 | -3.566
-16 | -0.499 | 0.11646 | -0.012 | -4.281
-15.5 | -0.543 | 0.10841 | -0.013 | -5.009
-15 | -0.584 | 0.10043 | -0.014 | -5.812
-14.5 | -0.62 | 0.09245 | -0.016 | -6.707
-14 | -0.652 | 0.08411 | -0.017 | -7.755
-13.5 | -0.711 | 0.05318 | -0.023 | -13.377
-13 | -0.798 | 0.02108 | -0.028 | -37.87
-12.5 | -0.817 | 0.01816 | -0.03 | -45.002
-12 | -0.827 | 0.01613 | -0.031 | -51.302
-11.5 | -0.829 | 0.01465 | -0.033 | -56.567
-11 | -0.822 | 0.01348 | -0.034 | -60.938
-10.5 | -0.806 | 0.01254 | -0.036 | -64.265
-10 | -0.784 | 0.01175 | -0.037 | -66.694
-9.5 | -0.754 | 0.01108 | -0.039 | -68.094
-9 | -0.719 | 0.01048 | -0.04 | -68.625
-8.5 | -0.679 | 0.0097 | -0.042 | -69.986
-8 | -0.634 | 0.00923 | -0.043 | -68.646
-7.5 | -0.585 | 0.00882 | -0.044 | -66.339
-7 | -0.533 | 0.00845 | -0.046 | -63.081
-6.5 | -0.482 | 0.00803 | -0.048 | -60.001
-6 | -0.424 | 0.00778 | -0.049 | -54.526
-5.5 | -0.364 | 0.00711 | -0.051 | -51.131
-5 | -0.302 | 0.00704 | -0.052 | -42.863
-4.5 | -0.239 | 0.00686 | -0.054 | -34.867
-4 | -0.176 | 0.00671 | -0.055 | -26.246
-3.5 | -0.113 | 0.00678 | -0.057 | -16.616
-3 | -0.049 | 0.00626 | -0.058 | -7.776
-2.5 | 0.016 | 0.00575 | -0.06 | 2.711
-2 | 0.08 | 0.00594 | -0.061 | 13.482
-1.5 | 0.145 | 0.00539 | -0.063 | 26.827
-1 | 0.209 | 0.0053 | -0.064 | 39.404
-0.5 | 0.273 | 0.00523 | -0.065 | 52.247
0 | 0.338 | 0.00478 | -0.067 | 70.655
0.5 | 0.402 | 0.00493 | -0.068 | 81.654
1 | 0.466 | 0.00496 | -0.07 | 94.078
1.5 | 0.53 | 0.00516 | -0.071 | 102.852
2 | 0.594 | 0.0052 | -0.072 | 114.219
2.5 | 0.655 | 0.00652 | -0.074 | 100.448
3 | 0.718 | 0.00672 | -0.075 | 106.808
3.5 | 0.78 | 0.00697 | -0.076 | 111.839
4 | 0.837 | 0.00722 | -0.077 | 115.943
4.5 | 0.895 | 0.00835 | -0.078 | 107.17
5 | 0.953 | 0.00975 | -0.08 | 97.752
5.5 | 1.012 | 0.01019 | -0.081 | 99.288
6 | 1.069 | 0.01065 | -0.082 | 100.333
6.5 | 1.123 | 0.01111 | -0.083 | 101.054
7 | 1.174 | 0.01161 | -0.084 | 101.118
7.5 | 1.223 | 0.01297 | -0.086 | 94.285
8 | 1.268 | 0.01358 | -0.087 | 93.364
8.5 | 1.31 | 0.01427 | -0.088 | 91.806
9 | 1.347 | 0.01498 | -0.089 | 89.924
9.5 | 1.374 | 0.01574 | -0.09 | 87.285
10 | 1.393 | 0.01655 | -0.092 | 84.162
10.5 | 1.404 | 0.01742 | -0.093 | 80.572
11 | 1.405 | 0.01837 | -0.094 | 76.5
11.5 | 1.396 | 0.0194 | -0.095 | 71.97
12 | 1.376 | 0.02054 | -0.096 | 67.009
12.5 | 1.345 | 0.02183 | -0.097 | 61.615
13 | 1.303 | 0.02328 | -0.098 | 55.997
13.5 | 1.251 | 0.02492 | -0.099 | 50.188
14 | 1.188 | 0.02668 | -0.1 | 44.524
14.5 | 1.115 | 0.029 | -0.101 | 38.467
15 | 1.035 | 0.03122 | -0.102 | 33.155
15.5 | 0.948 | 0.03355 | -0.102 | 28.267
16 | 0.855 | 0.03617 | -0.103 | 23.647

## 118. Re 12M Mach 0.25 (2)
BIGFOIL.COM POLAR EXPORT
fx78pk188
FX 78-PK-188/20 |  |  |  | Cl Max: | 1.4974 | at alpha= | 20 | deg
XFOIL ncrit=9 |  |  |  | L/D Max: | 176.476 | at alpha= | 2.5 | deg
Re: | 12000000 |  |  | Cd Min: | 0.06745 | at alpha= | 20 | deg
Mach: | 0.25 |  |  | Cl=0 at alpha= | -2.8663 | deg
|  |  |  | @ Cl=0.1, Cd= | 0.00471
|  |  |  | @ Cl=0.4, Cd= | 0.003045
|  |  |  | @ Cl=0.6, Cd= | 0.0034005
alpha (deg) | Cl | Cd | Cm | Cl/Cd
-20 | -1.1174 | 0.05902 | -0.1289 | -18.9326
-19.5 | -1.1547 | 0.04945 | -0.1321 | -23.3509
-19 | -1.154 | 0.04406 | -0.1329 | -26.1916
-18.5 | -1.1619 | 0.03852 | -0.1326 | -30.1636
-18 | -1.1568 | 0.03439 | -0.1314 | -33.6377
-17.5 | -1.1481 | 0.03084 | -0.1295 | -37.2276
-17 | -1.1366 | 0.02774 | -0.1271 | -40.9733
-16.5 | -1.1168 | 0.02535 | -0.1246 | -44.0552
-16 | -1.097 | 0.02312 | -0.1217 | -47.4481
-15.5 | -1.0732 | 0.02125 | -0.1188 | -50.5035
-15 | -1.0487 | 0.01954 | -0.1156 | -53.6694
-14.5 | -1.0194 | 0.01812 | -0.1126 | -56.2583
-14 | -0.9858 | 0.01694 | -0.1098 | -58.1936
-13.5 | -0.9522 | 0.01581 | -0.107 | -60.2277
-13 | -0.9161 | 0.01484 | -0.1043 | -61.7318
-12.5 | -0.8818 | 0.01384 | -0.1013 | -63.7139
-12 | -0.8481 | 0.01287 | -0.0981 | -65.8974
-11.5 | -0.8115 | 0.01205 | -0.0952 | -67.3444
-11 | -0.7734 | 0.01132 | -0.0924 | -68.3216
-10.5 | -0.7368 | 0.01057 | -0.0893 | -69.7067
-10 | -0.7005 | 0.00987 | -0.0861 | -70.9726
-9.5 | -0.6647 | 0.00924 | -0.0826 | -71.9372
-9 | -0.633 | 0.00864 | -0.0783 | -73.2639
-8.5 | -0.5999 | 0.00824 | -0.0737 | -72.8034
-8 | -0.5594 | 0.00796 | -0.0705 | -70.2764
-7.5 | -0.5096 | 0.0077 | -0.0692 | -66.1818
-7 | -0.4591 | 0.00739 | -0.0681 | -62.1245
-6.5 | -0.4057 | 0.00713 | -0.0676 | -56.9004
-6 | -0.3505 | 0.0069 | -0.0674 | -50.7971
-5.5 | -0.2955 | 0.00666 | -0.0673 | -44.3694
-5 | -0.2393 | 0.00644 | -0.0674 | -37.1584
-4.5 | -0.1822 | 0.00626 | -0.0677 | -29.1054
-4 | -0.1254 | 0.00606 | -0.068 | -20.6931
-3.5 | -0.0693 | 0.00582 | -0.0683 | -11.9072
-3 | -0.0153 | 0.00547 | -0.0682 | -2.7971
-2.5 | 0.0419 | 0.0052 | -0.0687 | 8.0577
-2 | 0.0958 | 0.00475 | -0.0687 | 20.1684
-1.5 | 0.1493 | 0.00424 | -0.0686 | 35.2123
-1 | 0.2032 | 0.00377 | -0.0687 | 53.8992
-0.5 | 0.257 | 0.00334 | -0.0687 | 76.9461
0 | 0.3153 | 0.00308 | -0.0694 | 102.3701
0.5 | 0.3768 | 0.00303 | -0.0708 | 124.3564
1 | 0.4385 | 0.00307 | -0.0722 | 142.8339
1.5 | 0.5004 | 0.00308 | -0.0736 | 162.4675
2 | 0.5608 | 0.00318 | -0.0748 | 176.3522
2.5 | 0.6159 | 0.00349 | -0.0748 | 176.4756
3 | 0.6611 | 0.0041 | -0.073 | 161.2439
4 | 0.7412 | 0.00535 | -0.0672 | 138.5421
4.5 | 0.7704 | 0.00603 | -0.0621 | 127.7612
5 | 0.7828 | 0.0066 | -0.0533 | 118.6061
5.5 | 0.7723 | 0.00778 | -0.041 | 99.2674
6 | 0.7795 | 0.00908 | -0.033 | 85.848
6.5 | 0.8084 | 0.01001 | -0.029 | 80.7592
7 | 0.8158 | 0.01173 | -0.0219 | 69.5482
7.5 | 0.8466 | 0.01276 | -0.0186 | 66.348
8 | 0.8793 | 0.01377 | -0.0157 | 63.8562
8.5 | 0.9116 | 0.01482 | -0.0128 | 61.5115
9 | 0.9369 | 0.01616 | -0.0091 | 57.9765
9.5 | 0.9682 | 0.01735 | -0.0063 | 55.804
10 | 0.9995 | 0.01859 | -0.0036 | 53.7655
10.5 | 1.0246 | 0.02016 | -0.0002 | 50.8234
11 | 1.0567 | 0.02152 | 0.0021 | 49.1032
11.5 | 1.0896 | 0.02287 | 0.0042 | 47.6432
12 | 1.1228 | 0.02427 | 0.0062 | 46.2629
12.5 | 1.1559 | 0.02572 | 0.0082 | 44.9417
13 | 1.19 | 0.02715 | 0.0099 | 43.8306
13.5 | 1.2191 | 0.02892 | 0.0121 | 42.1542
14 | 1.2489 | 0.03073 | 0.014 | 40.6411
14.5 | 1.2802 | 0.03251 | 0.0157 | 39.3787
15 | 1.3076 | 0.03459 | 0.0176 | 37.8028
15.5 | 1.3371 | 0.03661 | 0.0192 | 36.5228
16 | 1.3629 | 0.03896 | 0.0209 | 34.982
16.5 | 1.3876 | 0.04142 | 0.0226 | 33.5007
17 | 1.4068 | 0.04443 | 0.0243 | 31.6633
17.5 | 1.4282 | 0.04741 | 0.0257 | 30.1244
18 | 1.4485 | 0.05054 | 0.0269 | 28.6605
18.5 | 1.4672 | 0.05396 | 0.028 | 27.1905
19 | 1.4795 | 0.05805 | 0.0289 | 25.4866
19.5 | 1.4941 | 0.06209 | 0.0295 | 24.0635
20 | 1.4974 | 0.06745 | 0.0298 | 22.2001

## 119. Re 12M Mach 0.50 (1)
BIGFOIL.COM POLAR EXPORT
fx78pk188
FX 78-PK-188/20 |  |  |  | Cl Max: | 1.335 | at alpha= | 8 | deg
JavaFoil+Calcfoil stall+Eppler ext transition |  |  |  | L/D Max: | 110.724 | at alpha= | 2 | deg
Re: | 12000000 |  |  | Cd Min: | 0.00451 | at alpha= | 0 | deg
Mach: | 0.5 |  |  | Cl=0 at alpha= | -2.6197 | deg
|  |  |  | @ Cl=0.1, Cd= | 0.0055282
|  |  |  | @ Cl=0.4, Cd= | 0.0045483
|  |  |  | @ Cl=0.6, Cd= | 0.005629
alpha (deg) | Cl | Cd | Cm | Cl/Cd
-20 | -0.984 | 0.15614 | -0.009 | -6.305
-19.5 | -0.955 | 0.15263 | -0.009 | -6.257
-19 | -0.923 | 0.17841 | -0.01 | -5.175
-18.5 | -0.9 | 0.1408 | -0.011 | -6.388
-18 | -0.879 | 0.12383 | -0.013 | -7.096
-17.5 | -0.851 | 0.11717 | -0.013 | -7.26
-17 | -0.817 | 0.11724 | -0.013 | -6.965
-16.5 | -0.786 | 0.11355 | -0.014 | -6.923
-16 | -0.764 | 0.10894 | -0.016 | -7.011
-15.5 | -0.734 | 0.10492 | -0.016 | -6.992
-15 | -0.71 | 0.09351 | -0.018 | -7.597
-14.5 | -0.726 | 0.05494 | -0.024 | -13.207
-14 | -0.645 | 0.09899 | -0.017 | -6.511
-13.5 | -0.619 | 0.08949 | -0.019 | -6.915
-13 | -0.612 | 0.06456 | -0.025 | -9.485
-12.5 | -0.656 | 0.02166 | -0.033 | -30.286
-12 | -0.627 | 0.01902 | -0.035 | -32.978
-11.5 | -0.503 | 0.07608 | -0.02 | -6.61
-11 | -0.475 | 0.07142 | -0.02 | -6.647
-10.5 | -0.524 | 0.01869 | -0.039 | -28.05
-10 | -0.498 | 0.01536 | -0.041 | -32.428
-9.5 | -0.389 | 0.06399 | -0.021 | -6.08
-9 | -0.361 | 0.06081 | -0.022 | -5.938
-8.5 | -0.397 | 0.01418 | -0.045 | -28.018
-8 | -0.598 | 0.01222 | -0.048 | -48.933
-7.5 | -0.596 | 0.01109 | -0.049 | -53.717
-7 | -0.563 | 0.01003 | -0.051 | -56.124
-6.5 | -0.514 | 0.00955 | -0.053 | -53.9
-6 | -0.458 | 0.00908 | -0.054 | -50.399
-5.5 | -0.395 | 0.0087 | -0.056 | -45.433
-5 | -0.329 | 0.00836 | -0.057 | -39.381
-4.5 | -0.262 | 0.00803 | -0.059 | -32.642
-4 | -0.193 | 0.00771 | -0.061 | -25.084
-3.5 | -0.124 | 0.00717 | -0.063 | -17.297
-3 | -0.054 | 0.00656 | -0.065 | -8.259
-2.5 | 0.017 | 0.00603 | -0.067 | 2.883
-2 | 0.089 | 0.00559 | -0.068 | 16.009
-1.5 | 0.162 | 0.00518 | -0.07 | 31.203
-1 | 0.234 | 0.00541 | -0.071 | 43.188
-0.5 | 0.306 | 0.00505 | -0.073 | 60.579
0 | 0.377 | 0.00451 | -0.075 | 83.602
0.5 | 0.449 | 0.00463 | -0.076 | 96.975
1 | 0.519 | 0.00532 | -0.078 | 97.583
1.5 | 0.589 | 0.00557 | -0.079 | 105.82
2 | 0.658 | 0.00594 | -0.08 | 110.724
2.5 | 0.723 | 0.00745 | -0.081 | 97.083
3 | 0.792 | 0.00779 | -0.083 | 101.673
3.5 | 0.861 | 0.00816 | -0.084 | 105.494
4 | 0.922 | 0.00852 | -0.085 | 108.252
4.5 | 0.987 | 0.01025 | -0.087 | 96.224
5 | 1.051 | 0.01181 | -0.088 | 88.946
5.5 | 1.115 | 0.01245 | -0.089 | 89.532
6 | 1.175 | 0.01311 | -0.091 | 89.598
6.5 | 1.229 | 0.01382 | -0.092 | 88.913
7 | 1.276 | 0.01563 | -0.093 | 81.61
7.5 | 1.313 | 0.01659 | -0.095 | 79.134
8 | 1.335 | 0.01768 | -0.096 | 75.523
8.5 | 1.332 | 0.01891 | -0.097 | 70.446
9 | 1.272 | 0.02041 | -0.099 | 62.324
9.5 | 0.815 | 0.02186 | -0.1 | 37.279
10 | 0.846 | 0.02382 | -0.101 | 35.535
10.5 | 0.877 | 0.02667 | -0.102 | 32.862
11 | 0.909 | 0.02753 | -0.103 | 32.998
11.5 | 0.805 | 0.07831 | -0.067 | 10.282
12 | 0.969 | 0.03155 | -0.105 | 30.71
12.5 | 1.003 | 0.03053 | -0.107 | 32.864
13 | 1.031 | 0.03396 | -0.108 | 30.361

## 120. Re 12M Mach 0.50 (2)
BIGFOIL.COM POLAR EXPORT
fx78pk188
FX 78-PK-188/20 |  |  |  | Cl Max: | 1.2141 | at alpha= | 13.5 | deg
XFOIL ncrit=9 |  |  |  | L/D Max: | 209.596 | at alpha= | 3 | deg
Re: | 12000000 |  |  | Cd Min: | 0.15474 | at alpha= | 18.5 | deg
Mach: | 0.5 |  |  | Cl=0 at alpha= | -3.0267 | deg
|  |  |  | @ Cl=0.1, Cd= | 0.0051678
|  |  |  | @ Cl=0.4, Cd= | 0.0031447
|  |  |  | @ Cl=0.6, Cd= | 0.0032335
alpha (deg) | Cl | Cd | Cm | Cl/Cd
-15 | -0.4051 | 0.09781 | -0.1287 | -4.1417
-14.5 | -0.4214 | 0.08712 | -0.135 | -4.837
-14 | -0.4351 | 0.07654 | -0.141 | -5.6846
-13.5 | -0.4513 | 0.06512 | -0.1486 | -6.9303
-13 | -0.4788 | 0.05388 | -0.1561 | -8.8864
-12.5 | -0.5058 | 0.04467 | -0.1602 | -11.323
-12 | -0.5517 | 0.03578 | -0.1609 | -15.4192
-11.5 | -0.5888 | 0.02898 | -0.1577 | -20.3175
-11 | -0.6241 | 0.02317 | -0.1515 | -26.9357
-10.5 | -0.6537 | 0.01826 | -0.1429 | -35.7996
-10 | -0.6664 | 0.01477 | -0.1329 | -45.1185
-9.5 | -0.6441 | 0.0129 | -0.1251 | -49.9302
-9 | -0.6028 | 0.01179 | -0.1195 | -51.1281
-8.5 | -0.558 | 0.01088 | -0.1146 | -51.2868
-8 | -0.5108 | 0.01008 | -0.1104 | -50.6746
-7.5 | -0.4614 | 0.0094 | -0.1067 | -49.0851
-7 | -0.4131 | 0.00877 | -0.1029 | -47.1038
-6.5 | -0.367 | 0.00816 | -0.0989 | -44.9755
-6 | -0.3238 | 0.00764 | -0.0945 | -42.3822
-5.5 | -0.2856 | 0.0073 | -0.0888 | -39.1233
-5 | -0.236 | 0.00702 | -0.0853 | -33.6182
-4.5 | -0.1786 | 0.00676 | -0.0836 | -26.4201
-4 | -0.117 | 0.00652 | -0.0828 | -17.9448
-3.5 | -0.055 | 0.00627 | -0.0822 | -8.7719
-3 | 0.0031 | 0.00587 | -0.0811 | 0.52811
-2.5 | 0.0633 | 0.00551 | -0.0806 | 11.4882
-1.5 | 0.177 | 0.00445 | -0.0787 | 39.7753
-1 | 0.2337 | 0.00385 | -0.0779 | 60.7013
-0.5 | 0.2926 | 0.00329 | -0.0774 | 88.9362
0 | 0.3623 | 0.00315 | -0.0788 | 115.0159
0.5 | 0.4335 | 0.00314 | -0.0805 | 138.0573
1 | 0.5044 | 0.0032 | -0.0821 | 157.625
1.5 | 0.5763 | 0.00321 | -0.0839 | 179.5327
2 | 0.6468 | 0.00328 | -0.0854 | 197.1951
2.5 | 0.715 | 0.00343 | -0.0862 | 208.4548
3 | 0.7776 | 0.00371 | -0.0859 | 209.5957
3.5 | 0.8145 | 0.00449 | -0.0806 | 181.4031
4.5 | 0.7911 | 0.00669 | -0.0512 | 118.2511
5 | 0.79 | 0.00842 | -0.0405 | 93.8242
5.5 | 0.7871 | 0.01061 | -0.0304 | 74.1847
6 | 0.7551 | 0.01379 | -0.0167 | 54.7571
6.5 | 0.7805 | 0.01529 | -0.0115 | 51.0464
7 | 0.7892 | 0.01752 | -0.0044 | 45.0457
7.5 | 0.817 | 0.0192 | 0.0001 | 42.5521
8 | 0.8569 | 0.02058 | 0.003 | 41.6375
8.5 | 0.8992 | 0.02189 | 0.0057 | 41.0781
9 | 0.9295 | 0.02381 | 0.0095 | 39.0382
9.5 | 0.9654 | 0.02556 | 0.0128 | 37.77
10 | 0.9924 | 0.02784 | 0.0169 | 35.6466
10.5 | 1.0277 | 0.02985 | 0.02 | 34.4288
11 | 1.0689 | 0.03167 | 0.0227 | 33.7512
11.5 | 1.1047 | 0.03392 | 0.0257 | 32.5678
12 | 1.1419 | 0.03616 | 0.0288 | 31.5791
12.5 | 1.1747 | 0.03884 | 0.032 | 30.2446
13 | 1.1992 | 0.04215 | 0.0356 | 28.4508
13.5 | 1.2141 | 0.04632 | 0.0396 | 26.2111
14 | 1.2137 | 0.05179 | 0.0436 | 23.435
14.5 | 1.1989 | 0.05884 | 0.0467 | 20.3756
15 | 1.1612 | 0.06839 | 0.0483 | 16.9791
15.5 | 1.1286 | 0.07857 | 0.0474 | 14.3643
16 | 1.103 | 0.08902 | 0.0445 | 12.3905
16.5 | 1.0724 | 0.10092 | 0.0395 | 10.6262
17 | 1.0354 | 0.11451 | 0.0323 | 9.042
17.5 | 1.0113 | 0.12723 | 0.0247 | 7.9486
18 | 0.9849 | 0.14079 | 0.0161 | 6.9955
18.5 | 0.9595 | 0.15474 | 0.0071 | 6.2007

## 121. Re 14M Mach 0.00 (1)
BIGFOIL.COM POLAR EXPORT
fx78pk188
FX 78-PK-188/20 |  |  |  | Cl Max: | 1.447 | at alpha= | 12 | deg
JavaFoil+Calcfoil stall+Eppler ext transition |  |  |  | L/D Max: | 118.232 | at alpha= | 4 | deg
Re: | 14000000 |  |  | Cd Min: | 0.00514 | at alpha= | 0.5 | deg
Mach: | 0 |  |  | Cl=0 at alpha= | -2.621 | deg
|  |  |  | @ Cl=0.1, Cd= | 0.0057274
|  |  |  | @ Cl=0.4, Cd= | 0.0051787
|  |  |  | @ Cl=0.6, Cd= | 0.0058608
alpha (deg) | Cl | Cd | Cm | Cl/Cd
-19 | -0.676 | 0.13469 | -0.009 | -5.02
-18.5 | -0.699 | 0.12604 | -0.01 | -5.545
-18 | -0.721 | 0.11781 | -0.011 | -6.12
-17.5 | -0.742 | 0.11058 | -0.012 | -6.709
-17 | -0.767 | 0.09821 | -0.013 | -7.807
-16.5 | -0.793 | 0.08437 | -0.015 | -9.402
-16 | -0.879 | 0.03636 | -0.019 | -24.18
-15.5 | -0.906 | 0.02739 | -0.021 | -33.083
-15 | -0.92 | 0.0232 | -0.023 | -39.658
-14.5 | -0.927 | 0.0207 | -0.024 | -44.807
-14 | -0.931 | 0.01844 | -0.025 | -50.501
-13.5 | -0.93 | 0.01684 | -0.027 | -55.232
-13 | -0.925 | 0.01538 | -0.028 | -60.178
-12.5 | -0.915 | 0.01422 | -0.029 | -64.38
-12 | -0.901 | 0.01328 | -0.031 | -67.785
-11.5 | -0.881 | 0.01249 | -0.032 | -70.511
-11 | -0.856 | 0.01177 | -0.033 | -72.762
-10.5 | -0.827 | 0.0111 | -0.035 | -74.504
-10 | -0.794 | 0.01057 | -0.036 | -75.13
-9.5 | -0.757 | 0.01002 | -0.038 | -75.486
-9 | -0.716 | 0.00954 | -0.039 | -75.002
-8.5 | -0.672 | 0.00886 | -0.04 | -75.906
-8 | -0.629 | 0.00837 | -0.042 | -75.115
-7.5 | -0.579 | 0.00809 | -0.044 | -71.546
-7 | -0.526 | 0.0074 | -0.045 | -71.026
-6.5 | -0.47 | 0.00716 | -0.046 | -65.662
-6 | -0.413 | 0.0071 | -0.048 | -58.13
-5.5 | -0.353 | 0.00691 | -0.049 | -51.098
-5 | -0.293 | 0.00672 | -0.051 | -43.598
-4.5 | -0.232 | 0.00682 | -0.052 | -34.043
-4 | -0.171 | 0.00666 | -0.054 | -25.664
-3.5 | -0.109 | 0.00654 | -0.055 | -16.681
-3 | -0.047 | 0.00606 | -0.056 | -7.78
-2.5 | 0.015 | 0.00621 | -0.058 | 2.427
-2 | 0.078 | 0.00577 | -0.059 | 13.43
-1.5 | 0.14 | 0.00565 | -0.061 | 24.785
-1 | 0.202 | 0.00517 | -0.062 | 39.139
-0.5 | 0.265 | 0.00528 | -0.063 | 50.111
0 | 0.327 | 0.00558 | -0.065 | 58.679
0.5 | 0.39 | 0.00514 | -0.066 | 75.715
1 | 0.452 | 0.00538 | -0.068 | 83.922
1.5 | 0.514 | 0.0054 | -0.069 | 95.072
2 | 0.575 | 0.00591 | -0.07 | 97.258
2.5 | 0.636 | 0.00579 | -0.071 | 109.87
3 | 0.698 | 0.00654 | -0.073 | 106.657
3.5 | 0.758 | 0.00668 | -0.074 | 113.556
4 | 0.814 | 0.00689 | -0.075 | 118.232
4.5 | 0.871 | 0.00803 | -0.076 | 108.403
5 | 0.928 | 0.00907 | -0.077 | 102.307
5.5 | 0.985 | 0.00944 | -0.079 | 104.333
6 | 1.041 | 0.00983 | -0.08 | 105.853
6.5 | 1.094 | 0.01023 | -0.081 | 106.976
7 | 1.146 | 0.01086 | -0.082 | 105.459
7.5 | 1.195 | 0.01135 | -0.083 | 105.281
8 | 1.241 | 0.01235 | -0.084 | 100.474
8.5 | 1.285 | 0.01292 | -0.086 | 99.46
9 | 1.326 | 0.01351 | -0.087 | 98.118
9.5 | 1.36 | 0.01414 | -0.088 | 96.144
10 | 1.389 | 0.0148 | -0.089 | 93.809
10.5 | 1.412 | 0.01552 | -0.09 | 90.984
11 | 1.43 | 0.01627 | -0.091 | 87.878
11.5 | 1.442 | 0.01707 | -0.092 | 84.439
12 | 1.447 | 0.01795 | -0.093 | 80.642
12.5 | 1.447 | 0.01886 | -0.095 | 76.745
13 | 1.441 | 0.01984 | -0.096 | 72.624
13.5 | 1.429 | 0.02096 | -0.097 | 68.16
14 | 1.411 | 0.02223 | -0.098 | 63.45
14.5 | 1.388 | 0.02356 | -0.098 | 58.926
15 | 1.361 | 0.02494 | -0.099 | 54.563
15.5 | 1.33 | 0.02641 | -0.1 | 50.347
16 | 1.295 | 0.02808 | -0.101 | 46.129
16.5 | 1.258 | 0.02991 | -0.102 | 42.064
17 | 1.219 | 0.03182 | -0.103 | 38.299

## 122. Re 14M Mach 0.00 (2)
BIGFOIL.COM POLAR EXPORT
fx78pk188
FX 78-PK-188/20 |  |  |  | Cl Max: | 1.5444 | at alpha= | 20 | deg
XFOIL ncrit=9 |  |  |  | L/D Max: | 161.118 | at alpha= | 2 | deg
Re: | 14000000 |  |  | Cd Min: | 0.05117 | at alpha= | 20 | deg
Mach: | 0 |  |  | Cl=0 at alpha= | -2.8431 | deg
|  |  |  | @ Cl=0.1, Cd= | 0.0045864
|  |  |  | @ Cl=0.4, Cd= | 0.0029537
|  |  |  | @ Cl=0.6, Cd= | 0.0041185
alpha (deg) | Cl | Cd | Cm | Cl/Cd
-20 | -1.2912 | 0.03213 | -0.1138 | -40.1867
-19.5 | -1.287 | 0.02885 | -0.112 | -44.6101
-19 | -1.2559 | 0.02747 | -0.1114 | -45.719
-18.5 | -1.2461 | 0.02489 | -0.1091 | -50.0643
-18 | -1.2182 | 0.02347 | -0.1079 | -51.9046
-17.5 | -1.1969 | 0.02174 | -0.1059 | -55.0552
-17 | -1.1738 | 0.0202 | -0.1038 | -58.1089
-16.5 | -1.1456 | 0.019 | -0.1019 | -60.2947
-16 | -1.1185 | 0.01778 | -0.0998 | -62.9078
-15.5 | -1.0894 | 0.01671 | -0.0977 | -65.1945
-15 | -1.0577 | 0.01578 | -0.0958 | -67.0279
-14.5 | -1.0257 | 0.01485 | -0.0937 | -69.0707
-14 | -0.9935 | 0.01394 | -0.0915 | -71.2697
-13.5 | -0.9591 | 0.01318 | -0.0895 | -72.7693
-13 | -0.9255 | 0.01241 | -0.0873 | -74.577
-12.5 | -0.8915 | 0.01169 | -0.085 | -76.2618
-12 | -0.8568 | 0.01104 | -0.0826 | -77.6087
-11.5 | -0.8219 | 0.01044 | -0.0801 | -78.7261
-11 | -0.7882 | 0.00981 | -0.0773 | -80.3466
-10.5 | -0.7556 | 0.00925 | -0.0741 | -81.6865
-10 | -0.726 | 0.00873 | -0.0699 | -83.1615
-9.5 | -0.6959 | 0.00838 | -0.0656 | -83.043
-9 | -0.6513 | 0.00806 | -0.0642 | -80.8065
-8.5 | -0.6051 | 0.00774 | -0.063 | -78.1783
-8 | -0.5557 | 0.00749 | -0.0625 | -74.1923
-7.5 | -0.5047 | 0.00726 | -0.0622 | -69.5179
-7 | -0.4533 | 0.00698 | -0.0621 | -64.9427
-6.5 | -0.4001 | 0.00676 | -0.0622 | -59.1864
-5.5 | -0.2916 | 0.00634 | -0.0629 | -45.9937
-5 | -0.2367 | 0.00615 | -0.0634 | -38.4878
-4.5 | -0.1811 | 0.00598 | -0.064 | -30.2843
-4 | -0.1256 | 0.00581 | -0.0646 | -21.6179
-3.5 | -0.071 | 0.00558 | -0.065 | -12.724
-3 | -0.0176 | 0.00526 | -0.0653 | -3.346
-2.5 | 0.0385 | 0.00503 | -0.066 | 7.6541
-2 | 0.092 | 0.00464 | -0.0663 | 19.8276
-1.5 | 0.1457 | 0.00428 | -0.0666 | 34.0421
-1 | 0.1982 | 0.0039 | -0.0668 | 50.8205
-0.5 | 0.2505 | 0.0034 | -0.0669 | 73.6765
0 | 0.3059 | 0.00312 | -0.0675 | 98.0449
0.5 | 0.3626 | 0.00296 | -0.0684 | 122.5
1 | 0.4218 | 0.00295 | -0.0697 | 142.9831
1.5 | 0.4804 | 0.00303 | -0.0709 | 158.5479
2 | 0.5333 | 0.00331 | -0.071 | 161.1178
2.5 | 0.579 | 0.0039 | -0.0696 | 148.4615
3 | 0.6261 | 0.00439 | -0.0686 | 142.6196
3.5 | 0.6706 | 0.00489 | -0.0671 | 137.137
4 | 0.7107 | 0.00545 | -0.0647 | 130.4037
4.5 | 0.7468 | 0.00601 | -0.0615 | 124.2596
5 | 0.7728 | 0.00659 | -0.0562 | 117.2686
5.5 | 0.779 | 0.00726 | -0.0468 | 107.3003
6 | 0.7898 | 0.00811 | -0.039 | 97.3859
6.5 | 0.8099 | 0.00899 | -0.0336 | 90.089
7 | 0.8332 | 0.00995 | -0.029 | 83.7387
7.5 | 0.8636 | 0.0108 | -0.0258 | 79.963
8 | 0.8951 | 0.01167 | -0.0229 | 76.7009
8.5 | 0.9237 | 0.01268 | -0.0198 | 72.847
9 | 0.9526 | 0.01372 | -0.0168 | 69.4315
9.5 | 0.9837 | 0.01469 | -0.0142 | 66.9639
10 | 1.0115 | 0.01582 | -0.0113 | 63.9381
10.5 | 1.0372 | 0.0171 | -0.0082 | 60.655
11 | 1.067 | 0.01829 | -0.0059 | 58.3379
11.5 | 1.0994 | 0.01938 | -0.004 | 56.7286
12 | 1.13 | 0.02063 | -0.002 | 54.7746
12.5 | 1.1627 | 0.02179 | -0.0004 | 53.3593
13 | 1.1947 | 0.02302 | 0.0011 | 51.8983
13.5 | 1.2242 | 0.0244 | 0.003 | 50.1721
14 | 1.2535 | 0.02586 | 0.0046 | 48.4725
14.5 | 1.2842 | 0.02726 | 0.006 | 47.1093
15 | 1.3128 | 0.02884 | 0.0075 | 45.5201
16 | 1.3699 | 0.03213 | 0.01 | 42.6362
16.5 | 1.3938 | 0.03413 | 0.0116 | 40.838
17 | 1.4166 | 0.03628 | 0.013 | 39.0463
17.5 | 1.4451 | 0.03808 | 0.0138 | 37.9491
18 | 1.4649 | 0.04056 | 0.0151 | 36.1169
18.5 | 1.4914 | 0.04259 | 0.0158 | 35.0176
19 | 1.5055 | 0.04567 | 0.0171 | 32.9647
19.5 | 1.5299 | 0.04796 | 0.0175 | 31.8995
20 | 1.5444 | 0.05117 | 0.0184 | 30.1817

## 123. Re 14M Mach 0.10 (1)
BIGFOIL.COM POLAR EXPORT
fx78pk188
FX 78-PK-188/20 |  |  |  | Cl Max: | 1.441 | at alpha= | 12 | deg
JavaFoil+Calcfoil stall+Eppler ext transition |  |  |  | L/D Max: | 118.008 | at alpha= | 4 | deg
Re: | 14000000 |  |  | Cd Min: | 0.00497 | at alpha= | 0.5 | deg
Mach: | 0.1 |  |  | Cl=0 at alpha= | -2.621 | deg
|  |  |  | @ Cl=0.1, Cd= | 0.0057706
|  |  |  | @ Cl=0.4, Cd= | 0.00503
|  |  |  | @ Cl=0.6, Cd= | 0.00616
alpha (deg) | Cl | Cd | Cm | Cl/Cd
-18.5 | -0.65 | 0.13153 | -0.009 | -4.939
-18 | -0.674 | 0.12404 | -0.01 | -5.436
-17.5 | -0.699 | 0.11629 | -0.011 | -6.008
-17 | -0.722 | 0.10812 | -0.012 | -6.682
-16.5 | -0.748 | 0.09682 | -0.014 | -7.728
-16 | -0.777 | 0.08229 | -0.016 | -9.444
-15.5 | -0.861 | 0.03478 | -0.021 | -24.759
-15 | -0.89 | 0.02561 | -0.022 | -34.747
-14.5 | -0.904 | 0.02182 | -0.024 | -41.416
-14 | -0.911 | 0.01931 | -0.025 | -47.19
-13.5 | -0.914 | 0.01739 | -0.027 | -52.561
-13 | -0.912 | 0.01583 | -0.028 | -57.647
-12.5 | -0.905 | 0.01461 | -0.029 | -61.983
-12 | -0.893 | 0.01353 | -0.031 | -66.042
-11.5 | -0.876 | 0.01268 | -0.032 | -69.075
-11 | -0.853 | 0.01194 | -0.034 | -71.426
-10.5 | -0.825 | 0.01129 | -0.035 | -73.123
-10 | -0.793 | 0.01069 | -0.036 | -74.215
-9.5 | -0.757 | 0.01013 | -0.038 | -74.752
-9 | -0.717 | 0.00962 | -0.039 | -74.505
-8.5 | -0.673 | 0.00893 | -0.041 | -75.398
-8 | -0.627 | 0.00858 | -0.042 | -73.076
-7.5 | -0.581 | 0.00816 | -0.044 | -71.22
-7 | -0.528 | 0.00743 | -0.045 | -71.036
-6.5 | -0.472 | 0.0072 | -0.047 | -65.513
-6 | -0.414 | 0.00714 | -0.048 | -58.008
-5.5 | -0.355 | 0.00695 | -0.05 | -51.065
-5 | -0.294 | 0.00673 | -0.051 | -43.721
-4.5 | -0.233 | 0.00688 | -0.052 | -33.904
-4 | -0.172 | 0.00672 | -0.054 | -25.552
-3.5 | -0.11 | 0.00656 | -0.055 | -16.711
-3 | -0.047 | 0.00608 | -0.057 | -7.799
-2.5 | 0.015 | 0.00623 | -0.058 | 2.435
-2 | 0.078 | 0.00583 | -0.059 | 13.373
-1.5 | 0.141 | 0.00566 | -0.061 | 24.851
-1 | 0.203 | 0.00521 | -0.062 | 39.001
-0.5 | 0.266 | 0.00526 | -0.064 | 50.601
0 | 0.329 | 0.00564 | -0.065 | 58.302
0.5 | 0.391 | 0.00497 | -0.066 | 78.724
1 | 0.454 | 0.00539 | -0.068 | 84.129
1.5 | 0.516 | 0.00541 | -0.069 | 95.374
2 | 0.578 | 0.00594 | -0.07 | 97.258
2.5 | 0.639 | 0.00655 | -0.072 | 97.663
3 | 0.701 | 0.00656 | -0.073 | 106.762
3.5 | 0.762 | 0.00671 | -0.074 | 113.47
4 | 0.818 | 0.00693 | -0.076 | 118.008
4.5 | 0.875 | 0.00809 | -0.077 | 108.113
5 | 0.932 | 0.00914 | -0.078 | 101.993
5.5 | 0.989 | 0.00952 | -0.079 | 103.965
6 | 1.045 | 0.00992 | -0.08 | 105.427
6.5 | 1.099 | 0.01032 | -0.081 | 106.478
7 | 1.15 | 0.01097 | -0.083 | 104.886
7.5 | 1.2 | 0.01146 | -0.084 | 104.649
8 | 1.246 | 0.01248 | -0.085 | 99.815
8.5 | 1.29 | 0.01307 | -0.086 | 98.69
9 | 1.33 | 0.01367 | -0.087 | 97.247
9.5 | 1.363 | 0.01432 | -0.088 | 95.19
10 | 1.39 | 0.01499 | -0.089 | 92.782
10.5 | 1.412 | 0.01573 | -0.091 | 89.799
11 | 1.428 | 0.01649 | -0.092 | 86.596
11.5 | 1.438 | 0.01733 | -0.093 | 82.952
12 | 1.441 | 0.01822 | -0.094 | 79.057
12.5 | 1.437 | 0.01916 | -0.095 | 74.981
13 | 1.427 | 0.02021 | -0.096 | 70.592
13.5 | 1.41 | 0.02141 | -0.097 | 65.88
14 | 1.388 | 0.02273 | -0.098 | 61.047
14.5 | 1.36 | 0.02412 | -0.099 | 56.393
15 | 1.328 | 0.0256 | -0.1 | 51.852
15.5 | 1.291 | 0.02718 | -0.101 | 47.498
16 | 1.251 | 0.02895 | -0.101 | 43.201
16.5 | 1.208 | 0.03082 | -0.102 | 39.192
17 | 1.163 | 0.03306 | -0.103 | 35.166

## 124. Re 14M Mach 0.10 (2)
BIGFOIL.COM POLAR EXPORT
fx78pk188
FX 78-PK-188/20 |  |  |  | Cl Max: | 1.539 | at alpha= | 20 | deg
XFOIL ncrit=9 |  |  |  | L/D Max: | 162.727 | at alpha= | 2 | deg
Re: | 14000000 |  |  | Cd Min: | 0.05337 | at alpha= | 20 | deg
Mach: | 0.1 |  |  | Cl=0 at alpha= | -2.8472 | deg
|  |  |  | @ Cl=0.1, Cd= | 0.0046026
|  |  |  | @ Cl=0.4, Cd= | 0.0029582
|  |  |  | @ Cl=0.6, Cd= | 0.004073
alpha (deg) | Cl | Cd | Cm | Cl/Cd
-20 | -1.2788 | 0.03448 | -0.1176 | -37.0882
-19.5 | -1.2766 | 0.03084 | -0.116 | -41.3943
-19 | -1.2488 | 0.0291 | -0.1153 | -42.9141
-18.5 | -1.2397 | 0.02631 | -0.1131 | -47.119
-18 | -1.2127 | 0.0247 | -0.1118 | -49.0972
-17.5 | -1.1917 | 0.02284 | -0.1097 | -52.176
-17 | -1.1693 | 0.02115 | -0.1076 | -55.2861
-16.5 | -1.1432 | 0.01976 | -0.1055 | -57.8543
-16 | -1.1187 | 0.01836 | -0.103 | -60.9314
-15.5 | -1.0896 | 0.01722 | -0.1008 | -63.2753
-15 | -1.0581 | 0.01621 | -0.0987 | -65.2745
-14.5 | -1.0257 | 0.01525 | -0.0966 | -67.259
-14 | -0.9934 | 0.01432 | -0.0943 | -69.3715
-13.5 | -0.959 | 0.01351 | -0.0922 | -70.9845
-13 | -0.9252 | 0.0127 | -0.0898 | -72.8504
-12.5 | -0.8911 | 0.01195 | -0.0874 | -74.569
-12 | -0.8569 | 0.01124 | -0.0848 | -76.2367
-11.5 | -0.8207 | 0.01063 | -0.0824 | -77.206
-11 | -0.786 | 0.01 | -0.0797 | -78.6
-10.5 | -0.7523 | 0.00941 | -0.0766 | -79.9469
-10 | -0.7229 | 0.00883 | -0.0724 | -81.8686
-9.5 | -0.6932 | 0.00843 | -0.0679 | -82.2301
-9 | -0.6526 | 0.00812 | -0.0655 | -80.3695
-8.5 | -0.6068 | 0.00779 | -0.0642 | -77.8947
-8 | -0.5576 | 0.00753 | -0.0635 | -74.0505
-7.5 | -0.5064 | 0.00729 | -0.0631 | -69.465
-7 | -0.4548 | 0.00701 | -0.0629 | -64.8787
-6.5 | -0.4015 | 0.00678 | -0.063 | -59.2183
-6 | -0.3469 | 0.00658 | -0.0633 | -52.7204
-5.5 | -0.2925 | 0.00636 | -0.0635 | -45.9906
-5 | -0.2374 | 0.00617 | -0.064 | -38.4765
-4.5 | -0.1816 | 0.006 | -0.0645 | -30.2667
-4 | -0.1258 | 0.00582 | -0.0651 | -21.6151
-3.5 | -0.0708 | 0.0056 | -0.0655 | -12.6429
-3 | -0.0172 | 0.00527 | -0.0657 | -3.2638
-2.5 | 0.0391 | 0.00504 | -0.0664 | 7.7579
-2 | 0.0929 | 0.00465 | -0.0667 | 19.9785
-1.5 | 0.1468 | 0.00429 | -0.067 | 34.2191
-1 | 0.1996 | 0.0039 | -0.0672 | 51.1795
-0.5 | 0.2521 | 0.0034 | -0.0673 | 74.1471
0 | 0.3077 | 0.00311 | -0.0679 | 98.9389
0.5 | 0.3648 | 0.00297 | -0.0687 | 122.8283
1 | 0.4245 | 0.00295 | -0.0701 | 143.8983
1.5 | 0.4834 | 0.00303 | -0.0713 | 159.538
2 | 0.537 | 0.0033 | -0.0714 | 162.7273
2.5 | 0.5828 | 0.00389 | -0.0701 | 149.8201
3 | 0.6298 | 0.00439 | -0.069 | 143.4624
3.5 | 0.6744 | 0.00489 | -0.0674 | 137.9141
4 | 0.7139 | 0.00546 | -0.0648 | 130.7509
4.5 | 0.7493 | 0.00603 | -0.0614 | 124.262
5 | 0.7714 | 0.00658 | -0.0551 | 117.234
5.5 | 0.777 | 0.00733 | -0.0456 | 106.0027
6 | 0.7876 | 0.00823 | -0.0379 | 95.6987
6.5 | 0.8084 | 0.00915 | -0.0326 | 88.3497
7 | 0.831 | 0.01017 | -0.0279 | 81.7109
7.5 | 0.8623 | 0.01102 | -0.0248 | 78.2486
8 | 0.8941 | 0.0119 | -0.022 | 75.1345
8.5 | 0.923 | 0.01294 | -0.0188 | 71.3292
9 | 0.9518 | 0.014 | -0.0157 | 67.9857
9.5 | 0.9825 | 0.01502 | -0.0131 | 65.4128
10.5 | 1.0365 | 0.01748 | -0.007 | 59.2963
11 | 1.0667 | 0.01868 | -0.0047 | 57.1039
11.5 | 1.0985 | 0.01985 | -0.0027 | 55.3401
12 | 1.1304 | 0.02107 | -0.0008 | 53.6497
12.5 | 1.1627 | 0.02229 | 0.0009 | 52.1624
13 | 1.1953 | 0.02353 | 0.0024 | 50.799
13.5 | 1.2256 | 0.02493 | 0.0042 | 49.1617
14 | 1.2542 | 0.02648 | 0.006 | 47.364
14.5 | 1.2864 | 0.02784 | 0.0073 | 46.2069
15 | 1.3129 | 0.02962 | 0.009 | 44.3248
15.5 | 1.3439 | 0.03115 | 0.0102 | 43.1429
16 | 1.3701 | 0.03303 | 0.0117 | 41.4805
16.5 | 1.3964 | 0.03493 | 0.0131 | 39.9771
17 | 1.417 | 0.03732 | 0.0147 | 37.9689
17.5 | 1.4467 | 0.0391 | 0.0155 | 37
18 | 1.4654 | 0.04176 | 0.0169 | 35.091
18.5 | 1.4895 | 0.04411 | 0.0178 | 33.7679
19 | 1.5055 | 0.04711 | 0.019 | 31.9571
19.5 | 1.5283 | 0.04966 | 0.0195 | 30.7753
20 | 1.539 | 0.05337 | 0.0205 | 28.8364

## 125. Re 14M Mach 0.25 (1)
BIGFOIL.COM POLAR EXPORT
fx78pk188
FX 78-PK-188/20 |  |  |  | Cl Max: | 1.406 | at alpha= | 11 | deg
JavaFoil+Calcfoil stall+Eppler ext transition |  |  |  | L/D Max: | 116.762 | at alpha= | 4 | deg
Re: | 14000000 |  |  | Cd Min: | 0.00504 | at alpha= | 0.5 | deg
Mach: | 0.25 |  |  | Cl=0 at alpha= | -2.6231 | deg
|  |  |  | @ Cl=0.1, Cd= | 0.0058754
|  |  |  | @ Cl=0.4, Cd= | 0.00505
|  |  |  | @ Cl=0.6, Cd= | 0.00655
alpha (deg) | Cl | Cd | Cm | Cl/Cd
-16.5 | -0.443 | 0.12326 | -0.011 | -3.596
-16 | -0.499 | 0.11496 | -0.012 | -4.341
-15.5 | -0.544 | 0.10725 | -0.013 | -5.069
-15 | -0.585 | 0.09854 | -0.015 | -5.935
-14.5 | -0.622 | 0.0904 | -0.016 | -6.875
-14 | -0.655 | 0.08122 | -0.018 | -8.065
-13.5 | -0.755 | 0.03068 | -0.026 | -24.628
-13 | -0.8 | 0.02032 | -0.028 | -39.36
-12.5 | -0.819 | 0.01748 | -0.03 | -46.832
-12 | -0.829 | 0.01553 | -0.031 | -53.366
-11.5 | -0.83 | 0.01415 | -0.033 | -58.675
-11 | -0.823 | 0.01308 | -0.034 | -62.895
-10.5 | -0.807 | 0.01218 | -0.036 | -66.236
-10 | -0.784 | 0.01144 | -0.037 | -68.537
-9.5 | -0.755 | 0.01079 | -0.039 | -69.945
-9 | -0.72 | 0.01021 | -0.04 | -70.482
-8.5 | -0.679 | 0.00966 | -0.042 | -70.325
-8 | -0.635 | 0.00898 | -0.043 | -70.681
-7.5 | -0.586 | 0.00859 | -0.045 | -68.2
-7 | -0.538 | 0.00813 | -0.046 | -66.099
-6.5 | -0.483 | 0.00787 | -0.048 | -61.287
-6 | -0.424 | 0.00717 | -0.049 | -59.152
-5.5 | -0.364 | 0.00695 | -0.051 | -52.326
-5 | -0.302 | 0.00692 | -0.052 | -43.666
-4.5 | -0.239 | 0.00672 | -0.054 | -35.637
-4 | -0.176 | 0.00681 | -0.055 | -25.899
-3.5 | -0.113 | 0.00666 | -0.057 | -16.901
-3 | -0.049 | 0.00616 | -0.058 | -7.905
-2.5 | 0.016 | 0.00601 | -0.06 | 2.594
-2 | 0.08 | 0.00594 | -0.061 | 13.484
-1.5 | 0.145 | 0.00573 | -0.063 | 25.226
-1 | 0.209 | 0.00527 | -0.064 | 39.639
-0.5 | 0.273 | 0.00537 | -0.065 | 50.93
0 | 0.338 | 0.00536 | -0.067 | 63.075
0.5 | 0.402 | 0.00504 | -0.068 | 79.798
1 | 0.466 | 0.00516 | -0.07 | 90.286
1.5 | 0.53 | 0.00548 | -0.071 | 96.764
2 | 0.593 | 0.00653 | -0.072 | 90.689
2.5 | 0.656 | 0.00671 | -0.074 | 97.732
3 | 0.718 | 0.00675 | -0.075 | 106.453
3.5 | 0.78 | 0.00692 | -0.076 | 112.746
4 | 0.837 | 0.00717 | -0.077 | 116.762
4.5 | 0.896 | 0.00841 | -0.078 | 106.496
5 | 0.954 | 0.00953 | -0.08 | 100.073
5.5 | 1.013 | 0.00996 | -0.081 | 101.73
6 | 1.07 | 0.0104 | -0.082 | 102.92
6.5 | 1.124 | 0.01084 | -0.083 | 103.735
7 | 1.176 | 0.01156 | -0.085 | 101.725
7.5 | 1.224 | 0.01261 | -0.086 | 97.025
8 | 1.27 | 0.01321 | -0.087 | 96.106
8.5 | 1.311 | 0.01387 | -0.088 | 94.568
9 | 1.348 | 0.01457 | -0.089 | 92.559
9.5 | 1.375 | 0.0153 | -0.091 | 89.909
10 | 1.395 | 0.0161 | -0.092 | 86.629
10.5 | 1.405 | 0.01694 | -0.093 | 82.941
11 | 1.406 | 0.01786 | -0.094 | 78.748
11.5 | 1.397 | 0.01887 | -0.095 | 74.064
12 | 1.378 | 0.01994 | -0.096 | 69.075
12.5 | 1.347 | 0.02124 | -0.097 | 63.39
13 | 1.305 | 0.02267 | -0.098 | 57.557
13.5 | 1.252 | 0.02422 | -0.099 | 51.704
14 | 1.189 | 0.02599 | -0.1 | 45.746
14.5 | 1.117 | 0.02814 | -0.101 | 39.686
15 | 1.036 | 0.03029 | -0.102 | 34.22
15.5 | 0.949 | 0.03253 | -0.103 | 29.182
16 | 0.856 | 0.03505 | -0.103 | 24.435

## 126. Re 14M Mach 0.25 (2)
BIGFOIL.COM POLAR EXPORT
fx78pk188
FX 78-PK-188/20 |  |  |  | Cl Max: | 1.5115 | at alpha= | 20 | deg
XFOIL ncrit=9 |  |  |  | L/D Max: | 172.724 | at alpha= | 2 | deg
Re: | 14000000 |  |  | Cd Min: | 0.06583 | at alpha= | 20 | deg
Mach: | 0.25 |  |  | Cl=0 at alpha= | -2.8744 | deg
|  |  |  | @ Cl=0.1, Cd= | 0.0046744
|  |  |  | @ Cl=0.4, Cd= | 0.0029764
|  |  |  | @ Cl=0.6, Cd= | 0.0036673
alpha (deg) | Cl | Cd | Cm | Cl/Cd
-20 | -1.1363 | 0.05679 | -0.1303 | -20.0088
-19.5 | -1.1754 | 0.04732 | -0.1331 | -24.8394
-19 | -1.1648 | 0.04292 | -0.1335 | -27.1389
-18.5 | -1.1733 | 0.03744 | -0.1329 | -31.3381
-18 | -1.1705 | 0.03324 | -0.1315 | -35.2136
-17.5 | -1.1617 | 0.02978 | -0.1294 | -39.0094
-17 | -1.1486 | 0.02686 | -0.1269 | -42.7625
-16.5 | -1.1273 | 0.02461 | -0.1243 | -45.8066
-16 | -1.1079 | 0.02242 | -0.1213 | -49.4157
-15.5 | -1.0828 | 0.02063 | -0.1183 | -52.4867
-15 | -1.0591 | 0.01891 | -0.1149 | -56.0074
-14.5 | -1.0297 | 0.01751 | -0.1118 | -58.8064
-14 | -0.9948 | 0.01642 | -0.1091 | -60.5847
-13.5 | -0.9622 | 0.01527 | -0.1061 | -63.0124
-13 | -0.9261 | 0.01433 | -0.1034 | -64.6267
-12.5 | -0.8897 | 0.01344 | -0.1006 | -66.1979
-12 | -0.8552 | 0.01252 | -0.0974 | -68.3067
-11.5 | -0.8185 | 0.01171 | -0.0944 | -69.8975
-11 | -0.7808 | 0.01096 | -0.0915 | -71.2409
-10.5 | -0.7432 | 0.01027 | -0.0885 | -72.3661
-10 | -0.7071 | 0.00959 | -0.0852 | -73.7331
-9.5 | -0.6736 | 0.00895 | -0.0813 | -75.2626
-9 | -0.6435 | 0.00838 | -0.0765 | -76.79
-8.5 | -0.6103 | 0.00809 | -0.0718 | -75.4388
-8 | -0.5653 | 0.00775 | -0.0695 | -72.9419
-7.5 | -0.5142 | 0.00747 | -0.0684 | -68.8353
-7 | -0.462 | 0.00719 | -0.0676 | -64.2559
-6.5 | -0.4086 | 0.00692 | -0.0671 | -59.0462
-5.5 | -0.2972 | 0.00648 | -0.067 | -45.8642
-5 | -0.2411 | 0.00627 | -0.0671 | -38.453
-4.5 | -0.1838 | 0.0061 | -0.0675 | -30.1311
-4 | -0.1267 | 0.00591 | -0.0678 | -21.4382
-3.5 | -0.0696 | 0.0057 | -0.0683 | -12.2105
-3 | -0.0144 | 0.00535 | -0.0684 | -2.6916
-2.5 | 0.0429 | 0.00509 | -0.0689 | 8.4283
-2 | 0.0978 | 0.00469 | -0.0691 | 20.8529
-1.5 | 0.1529 | 0.0043 | -0.0693 | 35.5581
-1 | 0.2072 | 0.00392 | -0.0694 | 52.8571
-0.5 | 0.2609 | 0.0034 | -0.0694 | 76.7353
0 | 0.3178 | 0.00308 | -0.0699 | 103.1818
0.5 | 0.3774 | 0.00298 | -0.0709 | 126.6443
1 | 0.4393 | 0.00297 | -0.0724 | 147.9125
1.5 | 0.5007 | 0.00304 | -0.0737 | 164.7039
2 | 0.5579 | 0.00323 | -0.0742 | 172.7245
2.5 | 0.607 | 0.00374 | -0.0731 | 162.2995
4.5 | 0.7617 | 0.00612 | -0.0604 | 124.4608
5 | 0.7658 | 0.00677 | -0.05 | 113.1167
5.5 | 0.7644 | 0.00788 | -0.0395 | 97.0051
6 | 0.7793 | 0.00901 | -0.0329 | 86.4928
6.5 | 0.8034 | 0.01006 | -0.0281 | 79.8608
7 | 0.8231 | 0.01136 | -0.0229 | 72.456
7.5 | 0.8539 | 0.01237 | -0.0195 | 69.0299
8 | 0.8877 | 0.01332 | -0.0167 | 66.6441
8.5 | 0.9171 | 0.01446 | -0.0134 | 63.4232
9 | 0.9444 | 0.01574 | -0.0099 | 60
9.5 | 0.9764 | 0.01687 | -0.0072 | 57.8779
10 | 1.0033 | 0.01827 | -0.0038 | 54.9152
10.5 | 1.0316 | 0.0197 | -0.0009 | 52.3655
11 | 1.067 | 0.02085 | 0.0012 | 51.1751
11.5 | 1.0977 | 0.02231 | 0.0036 | 49.2022
12 | 1.1338 | 0.02353 | 0.0053 | 48.1853
12.5 | 1.1637 | 0.02515 | 0.0076 | 46.2704
13 | 1.2 | 0.02644 | 0.0092 | 45.3858
13.5 | 1.2275 | 0.02828 | 0.0115 | 43.4052
14 | 1.261 | 0.02983 | 0.0132 | 42.2729
14.5 | 1.2903 | 0.03172 | 0.0151 | 40.6778
15 | 1.3211 | 0.03352 | 0.0168 | 39.4123
15.5 | 1.3478 | 0.03572 | 0.0186 | 37.7324
16 | 1.3761 | 0.03785 | 0.0203 | 36.3567
16.5 | 1.4001 | 0.04036 | 0.022 | 34.6903
17 | 1.4178 | 0.04342 | 0.024 | 32.6532
17.5 | 1.4445 | 0.04593 | 0.0252 | 31.45
18 | 1.4628 | 0.04916 | 0.0266 | 29.7559
18.5 | 1.4819 | 0.05251 | 0.0278 | 28.2213
19 | 1.4915 | 0.0568 | 0.029 | 26.2588
19.5 | 1.5091 | 0.0605 | 0.0295 | 24.9438
20 | 1.5115 | 0.06583 | 0.0301 | 22.9607

## 127. Re 14M Mach 0.50 (1)
BIGFOIL.COM POLAR EXPORT
fx78pk188
FX 78-PK-188/20 |  |  |  | Cl Max: | 1.336 | at alpha= | 8 | deg
JavaFoil+Calcfoil stall+Eppler ext transition |  |  |  | L/D Max: | 107.058 | at alpha= | 3.5 | deg
Re: | 14000000 |  |  | Cd Min: | 0.00472 | at alpha= | 0.5 | deg
Mach: | 0.5 |  |  | Cl=0 at alpha= | -2.6197 | deg
|  |  |  | @ Cl=0.1, Cd= | 0.0057344
|  |  |  | @ Cl=0.4, Cd= | 0.0050039
|  |  |  | @ Cl=0.6, Cd= | 0.0061246
alpha (deg) | Cl | Cd | Cm | Cl/Cd
-20 | -0.982 | 0.16798 | -0.009 | -5.847
-19.5 | -0.953 | 0.16317 | -0.009 | -5.841
-19 | -0.923 | 0.18025 | -0.01 | -5.123
-18.5 | -0.898 | 0.14843 | -0.011 | -6.052
-18 | -0.874 | 0.1344 | -0.012 | -6.501
-17.5 | -0.853 | 0.11404 | -0.014 | -7.484
-17 | -0.82 | 0.11359 | -0.014 | -7.22
-16.5 | -0.79 | 0.10949 | -0.015 | -7.218
-16 | -0.765 | 0.10672 | -0.016 | -7.169
-15.5 | -0.736 | 0.10146 | -0.017 | -7.256
-15 | -0.718 | 0.08612 | -0.019 | -8.34
-14.5 | -0.772 | 0.03085 | -0.027 | -25.03
-14 | -0.645 | 0.09723 | -0.017 | -6.638
-13.5 | -0.621 | 0.0872 | -0.019 | -7.119
-13 | -0.669 | 0.0312 | -0.03 | -21.441
-12.5 | -0.657 | 0.02084 | -0.033 | -31.54
-12 | -0.628 | 0.01838 | -0.035 | -34.164
-11.5 | -0.503 | 0.07517 | -0.02 | -6.696
-11 | -0.475 | 0.07072 | -0.021 | -6.719
-10.5 | -0.526 | 0.01769 | -0.039 | -29.751
-10 | -0.499 | 0.01496 | -0.041 | -33.347
-9.5 | -0.389 | 0.06362 | -0.021 | -6.117
-9 | -0.361 | 0.05991 | -0.022 | -6.028
-8.5 | -0.398 | 0.01377 | -0.046 | -28.893
-8 | -0.598 | 0.01186 | -0.048 | -50.453
-7.5 | -0.596 | 0.01079 | -0.049 | -55.257
-7 | -0.563 | 0.0098 | -0.051 | -57.494
-6.5 | -0.515 | 0.00931 | -0.053 | -55.306
-6 | -0.458 | 0.0089 | -0.054 | -51.51
-5.5 | -0.396 | 0.00849 | -0.056 | -46.609
-5 | -0.33 | 0.00815 | -0.058 | -40.47
-4.5 | -0.262 | 0.00782 | -0.059 | -33.528
-4 | -0.194 | 0.00754 | -0.061 | -25.692
-3.5 | -0.125 | 0.00696 | -0.063 | -18.01
-3 | -0.054 | 0.00645 | -0.065 | -8.406
-2.5 | 0.017 | 0.00602 | -0.067 | 2.888
-2 | 0.089 | 0.00576 | -0.068 | 15.521
-1.5 | 0.162 | 0.00559 | -0.07 | 28.912
-1 | 0.234 | 0.00536 | -0.071 | 43.573
-0.5 | 0.306 | 0.00511 | -0.073 | 59.878
0 | 0.377 | 0.00514 | -0.075 | 73.462
0.5 | 0.448 | 0.00472 | -0.076 | 94.949
1 | 0.519 | 0.00549 | -0.078 | 94.549
1.5 | 0.588 | 0.00589 | -0.079 | 99.765
2 | 0.654 | 0.00718 | -0.08 | 91.183
2.5 | 0.724 | 0.00757 | -0.081 | 95.596
3 | 0.793 | 0.00778 | -0.083 | 101.937
3.5 | 0.862 | 0.00805 | -0.084 | 107.058
4 | 0.921 | 0.00941 | -0.085 | 97.93
4.5 | 0.987 | 0.01098 | -0.087 | 89.901
5 | 1.052 | 0.01155 | -0.088 | 91.049
5.5 | 1.116 | 0.01216 | -0.089 | 91.722
6 | 1.176 | 0.0128 | -0.091 | 91.88
6.5 | 1.23 | 0.01377 | -0.092 | 89.299
7 | 1.277 | 0.01522 | -0.093 | 83.873
7.5 | 1.314 | 0.01615 | -0.095 | 81.374
8 | 1.336 | 0.01721 | -0.096 | 77.658
8.5 | 1.334 | 0.01839 | -0.097 | 72.509
9 | 1.273 | 0.01984 | -0.099 | 64.174
9.5 | 0.816 | 0.02126 | -0.1 | 38.369
10 | 0.847 | 0.02315 | -0.101 | 36.595
10.5 | 0.877 | 0.02594 | -0.102 | 33.829
11 | 0.909 | 0.02676 | -0.104 | 33.989
11.5 | 0.817 | 0.07201 | -0.075 | 11.351
12 | 0.97 | 0.03057 | -0.106 | 31.732
12.5 | 1.004 | 0.02973 | -0.107 | 33.775
13 | 1.032 | 0.03303 | -0.108 | 31.257

## 128. Re 14M Mach 0.50 (2)
BIGFOIL.COM POLAR EXPORT
fx78pk188
FX 78-PK-188/20 |  |  |  | Cl Max: | 1.2249 | at alpha= | 13.5 | deg
XFOIL ncrit=9 |  |  |  | L/D Max: | 550.185 | at alpha= | -0.5 | deg
Re: | 14000000 |  |  | Cd Min: | 0.14135 | at alpha= | 18.5 | deg
Mach: | 0.5 |  |  | Cl=0 at alpha= | -2.9891 | deg
|  |  |  | @ Cl=0.1, Cd= | 0.00085357
|  |  |  | @ Cl=0.4, Cd= | 0.00307
|  |  |  | @ Cl=0.6, Cd= | 0.0031388
alpha (deg) | Cl | Cd | Cm | Cl/Cd
-15 | -0.4099 | 0.08602 | -0.1156 | -4.7652
-14.5 | -0.424 | 0.07503 | -0.1227 | -5.6511
-14 | -0.4379 | 0.06332 | -0.13 | -6.9157
-13.5 | -0.4581 | 0.051 | -0.1375 | -8.9824
-13 | -0.487 | 0.03893 | -0.1441 | -12.5096
-12.5 | -0.5157 | 0.02885 | -0.1476 | -17.8752
-12 | -0.5589 | 0.01974 | -0.1481 | -28.3131
-11.5 | -0.5974 | 0.01305 | -0.1451 | -45.7778
-11 | -0.6354 | 0.00801 | -0.1392 | -79.3258
-10.5 | -0.6611 | 0.00479 | -0.1314 | -138.0167
-10 | -0.6709 | 0.00306 | -0.1229 | -219.2484
-9.5 | -0.6461 | 0.00238 | -0.1164 | -271.4706
-9 | -0.606 | 0.00203 | -0.1116 | -298.5222
-8.5 | -0.5627 | 0.00178 | -0.1074 | -316.1236
-8 | -0.5186 | 0.00159 | -0.1034 | -326.1635
-7.5 | -0.472 | 0.00146 | -0.0999 | -323.2877
-7 | -0.4239 | 0.00136 | -0.0966 | -311.6912
-6.5 | -0.38 | 0.00128 | -0.0927 | -296.875
-6 | -0.3425 | 0.00123 | -0.0877 | -278.4553
-5.5 | -0.3016 | 0.0012 | -0.0828 | -251.3333
-5 | -0.2458 | 0.00116 | -0.0808 | -211.8966
-4.5 | -0.1868 | 0.00111 | -0.0796 | -168.2883
-4 | -0.1246 | 0.00107 | -0.0791 | -116.4486
-3.5 | -0.0622 | 0.00103 | -0.0789 | -60.3883
-3 | -0.0013 | 0.00098 | -0.0785 | -1.3265
-2.5 | 0.0581 | 0.00091 | -0.0781 | 63.8462
-2 | 0.1175 | 0.00083 | -0.0778 | 141.5663
-1.5 | 0.1769 | 0.00075 | -0.0776 | 235.8667
-1 | 0.2376 | 0.00066 | -0.0777 | 360
-0.5 | 0.2971 | 0.00054 | -0.0777 | 550.1852
0 | 0.3648 | 0.00307 | -0.0793 | 118.8274
0.5 | 0.4348 | 0.00307 | -0.0808 | 141.6287
1 | 0.5063 | 0.00307 | -0.0825 | 164.9186
1.5 | 0.5779 | 0.00312 | -0.0843 | 185.2244
2 | 0.6483 | 0.00318 | -0.0857 | 203.8679
2.5 | 0.7134 | 0.0034 | -0.0859 | 209.8235
3 | 0.764 | 0.00396 | -0.0833 | 192.9293
3.5 | 0.7952 | 0.00478 | -0.0769 | 166.3598
4 | 0.7971 | 0.00554 | -0.0644 | 143.8809
4.5 | 0.76 | 0.00724 | -0.0459 | 104.9724
5 | 0.7741 | 0.00873 | -0.0379 | 88.6712
5.5 | 0.766 | 0.01108 | -0.0271 | 69.1336
6 | 0.75 | 0.0138 | -0.0158 | 54.3478
6.5 | 0.7817 | 0.01511 | -0.0115 | 51.734
7 | 0.7881 | 0.0174 | -0.004 | 45.2931
7.5 | 0.8225 | 0.01885 | -0.0003 | 43.634
8 | 0.8617 | 0.02023 | 0.0027 | 42.5952
8.5 | 0.9074 | 0.0214 | 0.005 | 42.4019
9 | 0.9344 | 0.02344 | 0.0093 | 39.8635
9.5 | 0.9738 | 0.025 | 0.0123 | 38.952
10 | 0.9979 | 0.02741 | 0.0167 | 36.4064
10.5 | 1.0374 | 0.0292 | 0.0195 | 35.5274
11 | 1.0772 | 0.03109 | 0.0224 | 34.6478
11.5 | 1.1149 | 0.03321 | 0.0254 | 33.5712
12 | 1.1528 | 0.03539 | 0.0284 | 32.5742
12.5 | 1.1855 | 0.03805 | 0.0317 | 31.1564
13 | 1.2107 | 0.04129 | 0.0355 | 29.3219
13.5 | 1.2249 | 0.04543 | 0.0396 | 26.9624
14 | 1.2227 | 0.05098 | 0.0438 | 23.9839
14.5 | 1.2065 | 0.05805 | 0.0471 | 20.7838
15.5 | 1.0781 | 0.0772 | 0.0316 | 13.965
16 | 1.0473 | 0.08883 | 0.027 | 11.7899
16.5 | 1.0145 | 0.10033 | 0.0203 | 10.1116
17 | 0.9768 | 0.11004 | 0.0103 | 8.8768
17.5 | 0.9453 | 0.12025 | 0.0006 | 7.8611
18 | 0.9175 | 0.1308 | -0.0091 | 7.0145
18.5 | 0.8945 | 0.14135 | -0.0186 | 6.3283

## 129. Re 16M Mach 0.00 (1)
BIGFOIL.COM POLAR EXPORT
fx78pk188
FX 78-PK-188/20 |  |  |  | Cl Max: | 1.449 | at alpha= | 12 | deg
JavaFoil+Calcfoil stall+Eppler ext transition |  |  |  | L/D Max: | 111.306 | at alpha= | 3.5 | deg
Re: | 16000000 |  |  | Cd Min: | 0.00529 | at alpha= | -1 | deg
Mach: | 0 |  |  | Cl=0 at alpha= | -2.621 | deg
|  |  |  | @ Cl=0.1, Cd= | 0.0057364
|  |  |  | @ Cl=0.4, Cd= | 0.005605
|  |  |  | @ Cl=0.6, Cd= | 0.0059864
alpha (deg) | Cl | Cd | Cm | Cl/Cd
-19 | -0.677 | 0.13226 | -0.009 | -5.121
-18.5 | -0.7 | 0.1246 | -0.01 | -5.615
-18 | -0.723 | 0.11498 | -0.011 | -6.288
-17.5 | -0.745 | 0.10714 | -0.012 | -6.95
-17 | -0.77 | 0.0946 | -0.013 | -8.141
-16.5 | -0.808 | 0.07238 | -0.016 | -11.157
-16 | -0.888 | 0.0324 | -0.02 | -27.396
-15.5 | -0.909 | 0.02585 | -0.021 | -35.184
-15 | -0.921 | 0.02256 | -0.023 | -40.841
-14.5 | -0.929 | 0.01999 | -0.024 | -46.473
-14 | -0.932 | 0.01794 | -0.025 | -51.965
-13.5 | -0.932 | 0.0163 | -0.027 | -57.159
-13 | -0.927 | 0.01491 | -0.028 | -62.164
-12.5 | -0.917 | 0.01382 | -0.029 | -66.316
-12 | -0.901 | 0.01291 | -0.031 | -69.812
-11.5 | -0.882 | 0.01214 | -0.032 | -72.597
-11 | -0.857 | 0.01148 | -0.034 | -74.657
-10.5 | -0.828 | 0.01086 | -0.035 | -76.251
-10 | -0.795 | 0.01033 | -0.036 | -76.937
-9.5 | -0.757 | 0.0098 | -0.038 | -77.316
-9 | -0.716 | 0.0093 | -0.039 | -77.023
-8.5 | -0.673 | 0.00865 | -0.041 | -77.8
-8 | -0.63 | 0.00822 | -0.042 | -76.639
-7.5 | -0.579 | 0.00748 | -0.044 | -77.449
-7 | -0.526 | 0.00723 | -0.045 | -72.693
-6.5 | -0.47 | 0.00722 | -0.047 | -65.093
-6 | -0.413 | 0.00699 | -0.048 | -59.028
-5.5 | -0.353 | 0.00679 | -0.049 | -52.032
-5 | -0.293 | 0.00688 | -0.051 | -42.625
-4.5 | -0.232 | 0.00675 | -0.052 | -34.382
-4 | -0.171 | 0.00655 | -0.054 | -26.07
-3.5 | -0.109 | 0.00644 | -0.055 | -16.934
-3 | -0.047 | 0.00635 | -0.056 | -7.431
-2.5 | 0.015 | 0.00621 | -0.058 | 2.428
-2 | 0.078 | 0.00574 | -0.059 | 13.509
-1.5 | 0.14 | 0.00573 | -0.061 | 24.418
-1 | 0.202 | 0.00529 | -0.062 | 38.268
-0.5 | 0.265 | 0.00567 | -0.063 | 46.668
0 | 0.327 | 0.00576 | -0.065 | 56.808
0.5 | 0.389 | 0.00555 | -0.066 | 70.156
1 | 0.451 | 0.00586 | -0.067 | 76.943
1.5 | 0.513 | 0.00606 | -0.069 | 84.741
2 | 0.575 | 0.00593 | -0.07 | 96.886
2.5 | 0.637 | 0.00607 | -0.071 | 104.847
3 | 0.698 | 0.00667 | -0.073 | 104.612
3.5 | 0.759 | 0.00682 | -0.074 | 111.306
4 | 0.813 | 0.00768 | -0.075 | 105.79
4.5 | 0.872 | 0.00793 | -0.076 | 109.99
5 | 0.929 | 0.0089 | -0.077 | 104.365
5.5 | 0.986 | 0.00926 | -0.079 | 106.498
6 | 1.042 | 0.00963 | -0.08 | 108.225
6.5 | 1.096 | 0.01001 | -0.081 | 109.432
7 | 1.147 | 0.01063 | -0.082 | 107.885
7.5 | 1.196 | 0.01155 | -0.083 | 103.523
8 | 1.243 | 0.01206 | -0.085 | 103.012
8.5 | 1.287 | 0.01261 | -0.086 | 102.012
9 | 1.327 | 0.01319 | -0.087 | 100.646
9.5 | 1.361 | 0.0138 | -0.088 | 98.656
10 | 1.39 | 0.01443 | -0.089 | 96.317
10.5 | 1.413 | 0.01514 | -0.09 | 93.345
11 | 1.431 | 0.01588 | -0.091 | 90.132
11.5 | 1.443 | 0.01666 | -0.092 | 86.608
12 | 1.449 | 0.01749 | -0.094 | 82.819
12.5 | 1.448 | 0.01837 | -0.095 | 78.827
13 | 1.442 | 0.01936 | -0.096 | 74.481
13.5 | 1.43 | 0.02046 | -0.097 | 69.879
14 | 1.412 | 0.0217 | -0.098 | 65.079
14.5 | 1.389 | 0.02295 | -0.099 | 60.548
15 | 1.362 | 0.02435 | -0.099 | 55.94
15.5 | 1.331 | 0.02579 | -0.1 | 51.604
16 | 1.297 | 0.02736 | -0.101 | 47.394
16.5 | 1.259 | 0.02913 | -0.102 | 43.228
17 | 1.22 | 0.03109 | -0.103 | 39.226

## 130. Re 16M Mach 0.00 (2)
BIGFOIL.COM POLAR EXPORT
fx78pk188
FX 78-PK-188/20 |  |  |  | Cl Max: | 1.5529 | at alpha= | 20 | deg
XFOIL ncrit=9 |  |  |  | L/D Max: | 158.185 | at alpha= | 1.5 | deg
Re: | 16000000 |  |  | Cd Min: | 0.05025 | at alpha= | 20 | deg
Mach: | 0 |  |  | Cl=0 at alpha= | -2.8503 | deg
|  |  |  | @ Cl=0.1, Cd= | 0.0045779
|  |  |  | @ Cl=0.4, Cd= | 0.0029438
|  |  |  | @ Cl=0.6, Cd= | 0.0043723
alpha (deg) | Cl | Cd | Cm | Cl/Cd
-20 | -1.3002 | 0.03134 | -0.1137 | -41.4869
-19.5 | -1.2967 | 0.02807 | -0.1117 | -46.1952
-19 | -1.2644 | 0.02681 | -0.1112 | -47.1615
-18.5 | -1.2546 | 0.02426 | -0.1087 | -51.7148
-18 | -1.2247 | 0.02296 | -0.1076 | -53.3406
-17.5 | -1.2032 | 0.02128 | -0.1055 | -56.5414
-17 | -1.1805 | 0.01975 | -0.1033 | -59.7722
-16.5 | -1.1534 | 0.01854 | -0.1013 | -62.2114
-16 | -1.127 | 0.0173 | -0.099 | -65.1445
-15.5 | -1.0973 | 0.01626 | -0.097 | -67.4846
-15 | -1.0656 | 0.01532 | -0.095 | -69.5561
-14.5 | -1.0331 | 0.01444 | -0.093 | -71.5443
-14 | -1.0005 | 0.01358 | -0.0908 | -73.6745
-13.5 | -0.9659 | 0.01284 | -0.0888 | -75.2259
-13 | -0.9319 | 0.01212 | -0.0865 | -76.8894
-12.5 | -0.898 | 0.01142 | -0.0841 | -78.634
-12 | -0.8642 | 0.01075 | -0.0816 | -80.3907
-11.5 | -0.828 | 0.01017 | -0.0792 | -81.4159
-11 | -0.794 | 0.00959 | -0.0764 | -82.7946
-10.5 | -0.763 | 0.00903 | -0.0728 | -84.4961
-10 | -0.7338 | 0.00855 | -0.0685 | -85.8246
-9.5 | -0.6999 | 0.00823 | -0.0649 | -85.0425
-9 | -0.6558 | 0.00789 | -0.0634 | -83.1179
-8.5 | -0.6085 | 0.00759 | -0.0624 | -80.1713
-8 | -0.559 | 0.00732 | -0.0619 | -76.3661
-7.5 | -0.5071 | 0.00708 | -0.0619 | -71.6243
-7 | -0.455 | 0.00683 | -0.0618 | -66.6179
-6.5 | -0.4019 | 0.00659 | -0.062 | -60.9863
-6 | -0.3474 | 0.0064 | -0.0624 | -54.2812
-5.5 | -0.2928 | 0.00621 | -0.0628 | -47.1498
-5 | -0.238 | 0.00602 | -0.0632 | -39.5349
-4.5 | -0.1822 | 0.00586 | -0.0639 | -31.0922
-4 | -0.1266 | 0.00569 | -0.0645 | -22.2496
-3.5 | -0.0711 | 0.00548 | -0.0651 | -12.9745
-3 | -0.0168 | 0.00517 | -0.0654 | -3.2495
-2.5 | 0.0393 | 0.00494 | -0.0662 | 7.9555
-2 | 0.0933 | 0.00461 | -0.0665 | 20.2386
-1.5 | 0.1476 | 0.00435 | -0.067 | 33.931
-1 | 0.2006 | 0.00392 | -0.0672 | 51.1735
-0.5 | 0.2531 | 0.00347 | -0.0674 | 72.9395
0 | 0.3089 | 0.00326 | -0.0681 | 94.7546
0.5 | 0.3639 | 0.00295 | -0.0686 | 123.3559
1 | 0.422 | 0.00294 | -0.0697 | 143.5374
1.5 | 0.4793 | 0.00303 | -0.0707 | 158.1848
2.5 | 0.5719 | 0.00412 | -0.0683 | 138.8107
3 | 0.6198 | 0.00455 | -0.0674 | 136.2198
3.5 | 0.6647 | 0.00504 | -0.0659 | 131.8849
4 | 0.708 | 0.00549 | -0.0642 | 128.9617
4.5 | 0.7432 | 0.00605 | -0.0608 | 122.843
5 | 0.7626 | 0.00663 | -0.054 | 115.0226
5.5 | 0.7768 | 0.00723 | -0.0463 | 107.4412
6 | 0.7884 | 0.00809 | -0.0387 | 97.4536
6.5 | 0.8126 | 0.00886 | -0.0339 | 91.7156
7 | 0.8397 | 0.00969 | -0.03 | 86.6563
7.5 | 0.8709 | 0.01047 | -0.0269 | 83.1805
8 | 0.9013 | 0.01136 | -0.0238 | 79.3398
8.5 | 0.9295 | 0.01236 | -0.0205 | 75.2023
9 | 0.9573 | 0.01343 | -0.0173 | 71.2807
9.5 | 0.9892 | 0.01437 | -0.0148 | 68.8379
10 | 1.0155 | 0.01556 | -0.0117 | 65.2635
10.5 | 1.043 | 0.01675 | -0.0088 | 62.2687
11 | 1.0755 | 0.01778 | -0.0068 | 60.4893
11.5 | 1.1057 | 0.01897 | -0.0046 | 58.2868
12 | 1.1388 | 0.02006 | -0.0029 | 56.7697
12.5 | 1.1691 | 0.02134 | -0.001 | 54.7844
13 | 1.2042 | 0.02238 | 0.0002 | 53.807
13.5 | 1.2311 | 0.0239 | 0.0024 | 51.5105
14 | 1.2632 | 0.02517 | 0.0038 | 50.1867
14.5 | 1.2923 | 0.02666 | 0.0053 | 48.4734
15.5 | 1.35 | 0.02979 | 0.0082 | 45.3172
16 | 1.3803 | 0.03131 | 0.0093 | 44.085
16.5 | 1.4032 | 0.03336 | 0.0109 | 42.0624
17 | 1.4267 | 0.0354 | 0.0124 | 40.3023
17.5 | 1.4547 | 0.03723 | 0.0132 | 39.0733
18 | 1.4744 | 0.03966 | 0.0147 | 37.176
18.5 | 1.5012 | 0.04167 | 0.0153 | 36.0259
19 | 1.514 | 0.04482 | 0.0168 | 33.7796
19.5 | 1.5426 | 0.04673 | 0.0171 | 33.0109
20 | 1.5529 | 0.05025 | 0.0182 | 30.9035

## 131. Re 16M Mach 0.10 (1)
BIGFOIL.COM POLAR EXPORT
fx78pk188
FX 78-PK-188/20 |  |  |  | Cl Max: | 1.442 | at alpha= | 12 | deg
JavaFoil+Calcfoil stall+Eppler ext transition |  |  |  | L/D Max: | 111.26 | at alpha= | 3.5 | deg
Re: | 16000000 |  |  | Cd Min: | 0.0053 | at alpha= | -1 | deg
Mach: | 0.1 |  |  | Cl=0 at alpha= | -2.621 | deg
|  |  |  | @ Cl=0.1, Cd= | 0.005776
|  |  |  | @ Cl=0.4, Cd= | 0.0056235
|  |  |  | @ Cl=0.6, Cd= | 0.0059174
alpha (deg) | Cl | Cd | Cm | Cl/Cd
-18.5 | -0.651 | 0.12955 | -0.009 | -5.022
-18 | -0.676 | 0.12173 | -0.01 | -5.55
-17.5 | -0.7 | 0.11411 | -0.011 | -6.134
-17 | -0.724 | 0.1054 | -0.013 | -6.873
-16.5 | -0.753 | 0.09143 | -0.014 | -8.24
-16 | -0.79 | 0.07158 | -0.017 | -11.038
-15.5 | -0.869 | 0.03125 | -0.021 | -27.803
-15 | -0.893 | 0.0243 | -0.023 | -36.732
-14.5 | -0.905 | 0.02103 | -0.024 | -43.045
-14 | -0.913 | 0.0187 | -0.025 | -48.803
-13.5 | -0.916 | 0.01686 | -0.027 | -54.31
-13 | -0.914 | 0.01539 | -0.028 | -59.356
-12.5 | -0.907 | 0.01416 | -0.03 | -64.016
-12 | -0.894 | 0.0132 | -0.031 | -67.735
-11.5 | -0.876 | 0.01238 | -0.032 | -70.807
-11 | -0.854 | 0.01162 | -0.034 | -73.444
-10.5 | -0.826 | 0.01099 | -0.035 | -75.182
-10 | -0.794 | 0.01043 | -0.036 | -76.141
-9.5 | -0.758 | 0.0099 | -0.038 | -76.562
-9 | -0.717 | 0.00942 | -0.039 | -76.186
-8.5 | -0.674 | 0.00876 | -0.041 | -76.988
-8 | -0.632 | 0.00827 | -0.042 | -76.453
-7.5 | -0.581 | 0.00799 | -0.044 | -72.738
-7 | -0.528 | 0.00727 | -0.045 | -72.621
-6.5 | -0.472 | 0.00705 | -0.047 | -66.931
-6 | -0.414 | 0.00701 | -0.048 | -59.116
-5.5 | -0.355 | 0.00681 | -0.05 | -52.161
-5 | -0.294 | 0.00664 | -0.051 | -44.336
-4.5 | -0.233 | 0.00673 | -0.052 | -34.673
-4 | -0.172 | 0.00661 | -0.054 | -25.961
-3.5 | -0.11 | 0.00646 | -0.055 | -16.964
-3 | -0.047 | 0.00605 | -0.057 | -7.835
-2.5 | 0.015 | 0.00619 | -0.058 | 2.451
-2 | 0.078 | 0.00579 | -0.059 | 13.451
-1.5 | 0.141 | 0.00575 | -0.061 | 24.457
-1 | 0.203 | 0.0053 | -0.062 | 38.399
-0.5 | 0.266 | 0.00569 | -0.064 | 46.741
0 | 0.329 | 0.00578 | -0.065 | 56.858
0.5 | 0.391 | 0.00558 | -0.066 | 70.107
1 | 0.453 | 0.00588 | -0.068 | 77.14
1.5 | 0.516 | 0.00581 | -0.069 | 88.698
2 | 0.578 | 0.00596 | -0.07 | 97.011
2.5 | 0.64 | 0.00584 | -0.072 | 109.528
3 | 0.701 | 0.00671 | -0.073 | 104.55
3.5 | 0.762 | 0.00685 | -0.074 | 111.26
4 | 0.816 | 0.00774 | -0.075 | 105.527
4.5 | 0.876 | 0.00798 | -0.077 | 109.722
5 | 0.933 | 0.00897 | -0.078 | 104.043
5.5 | 0.99 | 0.00933 | -0.079 | 106.127
6 | 1.047 | 0.00971 | -0.08 | 107.767
6.5 | 1.1 | 0.0101 | -0.081 | 108.96
7 | 1.152 | 0.01073 | -0.083 | 107.311
7.5 | 1.2 | 0.01166 | -0.084 | 102.928
8 | 1.247 | 0.01219 | -0.085 | 102.329
8.5 | 1.291 | 0.01276 | -0.086 | 101.181
9 | 1.331 | 0.01333 | -0.087 | 99.821
9.5 | 1.364 | 0.01396 | -0.088 | 97.722
10 | 1.392 | 0.01462 | -0.09 | 95.189
10.5 | 1.414 | 0.01533 | -0.091 | 92.191
11 | 1.43 | 0.0161 | -0.092 | 88.817
11.5 | 1.439 | 0.01689 | -0.093 | 85.174
12 | 1.442 | 0.01776 | -0.094 | 81.19
12.5 | 1.438 | 0.01868 | -0.095 | 77.012
13 | 1.428 | 0.01973 | -0.096 | 72.386
13.5 | 1.411 | 0.02089 | -0.097 | 67.568
14 | 1.389 | 0.02219 | -0.098 | 62.607
14.5 | 1.361 | 0.0235 | -0.099 | 57.93
15 | 1.329 | 0.02494 | -0.1 | 53.291
15.5 | 1.292 | 0.02647 | -0.101 | 48.825
16 | 1.252 | 0.02821 | -0.102 | 44.38
16.5 | 1.209 | 0.03014 | -0.102 | 40.113
17 | 1.164 | 0.03217 | -0.103 | 36.172

## 132. Re 16M Mach 0.10 (2)
BIGFOIL.COM POLAR EXPORT
fx78pk188
FX 78-PK-188/20 |  |  |  | Cl Max: | 1.5488 | at alpha= | 20 | deg
XFOIL ncrit=9 |  |  |  | L/D Max: | 159.801 | at alpha= | 1.5 | deg
Re: | 16000000 |  |  | Cd Min: | 0.05232 | at alpha= | 20 | deg
Mach: | 0.1 |  |  | Cl=0 at alpha= | -2.8546 | deg
|  |  |  | @ Cl=0.1, Cd= | 0.0045913
|  |  |  | @ Cl=0.4, Cd= | 0.0029442
|  |  |  | @ Cl=0.6, Cd= | 0.0043339
alpha (deg) | Cl | Cd | Cm | Cl/Cd
-19.5 | -1.2859 | 0.03006 | -0.1159 | -42.7778
-19 | -1.2592 | 0.02828 | -0.115 | -44.5262
-18.5 | -1.2481 | 0.02566 | -0.1128 | -48.6399
-18 | -1.2217 | 0.02404 | -0.1114 | -50.8195
-17.5 | -1.1997 | 0.02228 | -0.1093 | -53.8465
-17 | -1.1763 | 0.02067 | -0.1072 | -56.9086
-16.5 | -1.1497 | 0.01934 | -0.105 | -59.4467
-15.5 | -1.0976 | 0.01676 | -0.1001 | -65.4893
-15 | -1.0672 | 0.01571 | -0.0978 | -67.9313
-14.5 | -1.034 | 0.0148 | -0.0957 | -69.8649
-14 | -1.0008 | 0.01392 | -0.0935 | -71.8966
-13.5 | -0.9658 | 0.01316 | -0.0914 | -73.3891
-13 | -0.9314 | 0.01241 | -0.0891 | -75.0524
-12.5 | -0.897 | 0.01168 | -0.0867 | -76.7979
-12 | -0.8634 | 0.01096 | -0.084 | -78.7774
-11.5 | -0.8275 | 0.01034 | -0.0815 | -80.029
-11 | -0.7917 | 0.00977 | -0.0789 | -81.0338
-10.5 | -0.7598 | 0.00916 | -0.0754 | -82.9476
-10 | -0.7297 | 0.00865 | -0.0712 | -84.3584
-9.5 | -0.7003 | 0.00831 | -0.0666 | -84.272
-9 | -0.6575 | 0.00794 | -0.0647 | -82.8086
-8.5 | -0.6102 | 0.00764 | -0.0636 | -79.8691
-8 | -0.561 | 0.00735 | -0.0629 | -76.3265
-7.5 | -0.509 | 0.00711 | -0.0627 | -71.5893
-7 | -0.4567 | 0.00686 | -0.0626 | -66.5743
-6.5 | -0.4034 | 0.00662 | -0.0626 | -60.9366
-5.5 | -0.2938 | 0.00623 | -0.0634 | -47.1589
-5 | -0.2388 | 0.00603 | -0.0638 | -39.602
-4.5 | -0.1827 | 0.00588 | -0.0644 | -31.0714
-4 | -0.1268 | 0.00571 | -0.0649 | -22.2067
-3.5 | -0.0709 | 0.0055 | -0.0656 | -12.8909
-3 | -0.0164 | 0.00518 | -0.0659 | -3.166
-2.5 | 0.04 | 0.00495 | -0.0666 | 8.0808
-2 | 0.0942 | 0.00462 | -0.067 | 20.3896
-1.5 | 0.1488 | 0.00435 | -0.0674 | 34.2069
-1 | 0.202 | 0.00393 | -0.0676 | 51.3995
-0.5 | 0.2547 | 0.00346 | -0.0677 | 73.6127
0 | 0.3107 | 0.00325 | -0.0684 | 95.6
0.5 | 0.3661 | 0.00295 | -0.069 | 124.1017
1 | 0.4248 | 0.00294 | -0.0702 | 144.4898
1.5 | 0.4826 | 0.00302 | -0.0711 | 159.8013
2 | 0.5305 | 0.00354 | -0.0702 | 149.8588
2.5 | 0.5754 | 0.00412 | -0.0686 | 139.6602
3 | 0.6237 | 0.00454 | -0.0678 | 137.3789
4 | 0.7113 | 0.0055 | -0.0643 | 129.3273
4.5 | 0.7456 | 0.00607 | -0.0606 | 122.8336
5 | 0.7605 | 0.00666 | -0.0529 | 114.1892
5.5 | 0.7754 | 0.00729 | -0.0453 | 106.3649
6 | 0.7861 | 0.00821 | -0.0376 | 95.7491
6.5 | 0.8105 | 0.00902 | -0.0329 | 89.8559
7 | 0.8375 | 0.0099 | -0.0289 | 84.596
7.5 | 0.8684 | 0.01073 | -0.0257 | 80.932
8 | 0.8993 | 0.01162 | -0.0226 | 77.3924
8.5 | 0.9283 | 0.01263 | -0.0194 | 73.4996
9 | 0.9559 | 0.01373 | -0.0162 | 69.6213
9.5 | 0.9869 | 0.01475 | -0.0135 | 66.9085
10 | 1.0135 | 0.01595 | -0.0104 | 63.5423
10.5 | 1.0429 | 0.01709 | -0.0077 | 61.024
11 | 1.0739 | 0.01824 | -0.0055 | 58.8761
11.5 | 1.1064 | 0.01934 | -0.0035 | 57.2079
12 | 1.1381 | 0.02057 | -0.0016 | 55.3281
12.5 | 1.1703 | 0.02178 | 0.0002 | 53.7328
13 | 1.2029 | 0.02302 | 0.0018 | 52.2546
13.5 | 1.2328 | 0.02441 | 0.0036 | 50.5039
14.5 | 1.2945 | 0.02724 | 0.0067 | 47.522
15 | 1.3219 | 0.02893 | 0.0084 | 45.6931
15.5 | 1.3523 | 0.03048 | 0.0097 | 44.3668
16 | 1.3796 | 0.03227 | 0.0111 | 42.7518
16.5 | 1.4057 | 0.03416 | 0.0125 | 41.1505
17 | 1.4249 | 0.03662 | 0.0144 | 38.9104
17.5 | 1.457 | 0.03821 | 0.015 | 38.1314
18 | 1.4732 | 0.041 | 0.0166 | 35.9317
18.5 | 1.5025 | 0.04289 | 0.0172 | 35.0315
19 | 1.5145 | 0.04622 | 0.0188 | 32.7672
19.5 | 1.5384 | 0.04865 | 0.0192 | 31.6218
20 | 1.5488 | 0.05232 | 0.0203 | 29.6024

## 133. Re 16M Mach 0.25 (1)
BIGFOIL.COM POLAR EXPORT
fx78pk188
FX 78-PK-188/20 |  |  |  | Cl Max: | 1.408 | at alpha= | 11 | deg
JavaFoil+Calcfoil stall+Eppler ext transition |  |  |  | L/D Max: | 112.636 | at alpha= | 3.5 | deg
Re: | 16000000 |  |  | Cd Min: | 0.00535 | at alpha= | -1 | deg
Mach: | 0.25 |  |  | Cl=0 at alpha= | -2.6231 | deg
|  |  |  | @ Cl=0.1, Cd= | 0.0058446
|  |  |  | @ Cl=0.4, Cd= | 0.0053934
|  |  |  | @ Cl=0.6, Cd= | 0.0065789
alpha (deg) | Cl | Cd | Cm | Cl/Cd
-16.5 | -0.444 | 0.12199 | -0.011 | -3.636
-16 | -0.499 | 0.11371 | -0.012 | -4.392
-15.5 | -0.544 | 0.1056 | -0.013 | -5.155
-15 | -0.585 | 0.09747 | -0.015 | -6.006
-14.5 | -0.623 | 0.08842 | -0.016 | -7.046
-14 | -0.659 | 0.07727 | -0.019 | -8.53
-13.5 | -0.769 | 0.02522 | -0.027 | -30.483
-13 | -0.801 | 0.01951 | -0.028 | -41.074
-12.5 | -0.82 | 0.01688 | -0.03 | -48.585
-12 | -0.83 | 0.01513 | -0.031 | -54.841
-11.5 | -0.831 | 0.0138 | -0.033 | -60.196
-11 | -0.823 | 0.01271 | -0.034 | -64.761
-10.5 | -0.808 | 0.01188 | -0.036 | -68.011
-10 | -0.785 | 0.01116 | -0.037 | -70.328
-9.5 | -0.756 | 0.01053 | -0.039 | -71.768
-9 | -0.72 | 0.00996 | -0.04 | -72.352
-8.5 | -0.68 | 0.00945 | -0.042 | -71.934
-8 | -0.635 | 0.00879 | -0.043 | -72.258
-7.5 | -0.587 | 0.00839 | -0.045 | -69.928
-7 | -0.539 | 0.00799 | -0.046 | -67.415
-6.5 | -0.483 | 0.00727 | -0.048 | -66.38
-6 | -0.425 | 0.00702 | -0.049 | -60.448
-5.5 | -0.364 | 0.00699 | -0.051 | -52.109
-5 | -0.302 | 0.00677 | -0.052 | -44.621
-4.5 | -0.239 | 0.00662 | -0.054 | -36.172
-4 | -0.176 | 0.00675 | -0.055 | -26.117
-3.5 | -0.113 | 0.00661 | -0.057 | -17.037
-3 | -0.049 | 0.00646 | -0.058 | -7.529
-2.5 | 0.016 | 0.00601 | -0.06 | 2.592
-2 | 0.08 | 0.00586 | -0.061 | 13.658
-1.5 | 0.145 | 0.00581 | -0.063 | 24.866
-1 | 0.209 | 0.00535 | -0.064 | 39.049
-0.5 | 0.273 | 0.00539 | -0.065 | 50.714
0 | 0.338 | 0.0055 | -0.067 | 61.443
0.5 | 0.402 | 0.00539 | -0.068 | 74.602
1 | 0.466 | 0.00542 | -0.07 | 86.045
1.5 | 0.529 | 0.00592 | -0.071 | 89.342
2 | 0.593 | 0.00656 | -0.072 | 90.332
2.5 | 0.656 | 0.00673 | -0.074 | 97.45
3 | 0.719 | 0.00688 | -0.075 | 104.463
3.5 | 0.781 | 0.00693 | -0.076 | 112.636
4 | 0.836 | 0.00802 | -0.077 | 104.307
4.5 | 0.897 | 0.00828 | -0.079 | 108.234
5 | 0.955 | 0.00935 | -0.08 | 102.151
5.5 | 1.014 | 0.00976 | -0.081 | 103.943
6 | 1.071 | 0.01018 | -0.082 | 105.267
6.5 | 1.125 | 0.0106 | -0.083 | 106.154
7 | 1.177 | 0.01131 | -0.085 | 104.094
7.5 | 1.225 | 0.01232 | -0.086 | 99.402
8 | 1.271 | 0.01291 | -0.087 | 98.446
8.5 | 1.313 | 0.01354 | -0.088 | 96.939
9 | 1.349 | 0.01421 | -0.089 | 94.996
9.5 | 1.377 | 0.01493 | -0.091 | 92.187
10 | 1.396 | 0.0157 | -0.092 | 88.907
10.5 | 1.407 | 0.01652 | -0.093 | 85.128
11 | 1.408 | 0.01741 | -0.094 | 80.841
11.5 | 1.399 | 0.01839 | -0.095 | 76.04
12 | 1.379 | 0.01947 | -0.096 | 70.827
12.5 | 1.348 | 0.02074 | -0.097 | 64.991
13 | 1.306 | 0.02213 | -0.098 | 59.002
13.5 | 1.253 | 0.02365 | -0.099 | 52.99
14 | 1.19 | 0.02532 | -0.1 | 47.007
14.5 | 1.118 | 0.02742 | -0.101 | 40.764
15 | 1.037 | 0.02948 | -0.102 | 35.19
15.5 | 0.95 | 0.03185 | -0.103 | 29.823
16 | 0.857 | 0.03428 | -0.103 | 24.997

## 134. Re 16M Mach 0.25 (2)
BIGFOIL.COM POLAR EXPORT
fx78pk188
FX 78-PK-188/20 |  |  |  | Cl Max: | 1.5214 | at alpha= | 20 | deg
XFOIL ncrit=9 |  |  |  | L/D Max: | 168.087 | at alpha= | 1.5 | deg
Re: | 16000000 |  |  | Cd Min: | 0.0647 | at alpha= | 20 | deg
Mach: | 0.25 |  |  | Cl=0 at alpha= | -2.8866 | deg
|  |  |  | @ Cl=0.1, Cd= | 0.004646
|  |  |  | @ Cl=0.4, Cd= | 0.0029365
|  |  |  | @ Cl=0.6, Cd= | 0.004071
alpha (deg) | Cl | Cd | Cm | Cl/Cd
-20 | -1.1725 | 0.05301 | -0.1322 | -22.1185
-19.5 | -1.1857 | 0.0462 | -0.1337 | -25.6645
-19 | -1.1863 | 0.04102 | -0.1339 | -28.92
-18.5 | -1.1957 | 0.03564 | -0.1329 | -33.5494
-18 | -1.1803 | 0.03242 | -0.1316 | -36.4065
-17.5 | -1.1703 | 0.02909 | -0.1293 | -40.2303
-17 | -1.1584 | 0.02617 | -0.1266 | -44.2644
-16.5 | -1.1364 | 0.02399 | -0.124 | -47.3697
-16 | -1.1172 | 0.02183 | -0.1208 | -51.1773
-15.5 | -1.091 | 0.02011 | -0.1178 | -54.2516
-15 | -1.0675 | 0.0184 | -0.1144 | -58.0163
-14.5 | -1.0378 | 0.01704 | -0.1112 | -60.9038
-14 | -1.0012 | 0.01604 | -0.1087 | -62.419
-13.5 | -0.9703 | 0.01486 | -0.1054 | -65.2961
-13 | -0.9351 | 0.01391 | -0.1025 | -67.225
-12 | -0.8615 | 0.01221 | -0.0967 | -70.5569
-11.5 | -0.8244 | 0.01142 | -0.0938 | -72.1891
-11 | -0.7871 | 0.01067 | -0.0908 | -73.7676
-10.5 | -0.7492 | 0.01001 | -0.0878 | -74.8452
-10 | -0.7136 | 0.00936 | -0.0843 | -76.2393
-9.5 | -0.681 | 0.00874 | -0.0801 | -77.9176
-9 | -0.6515 | 0.0082 | -0.0751 | -79.4512
-8.5 | -0.6166 | 0.00791 | -0.0707 | -77.952
-8 | -0.5693 | 0.00756 | -0.0689 | -75.3042
-7.5 | -0.5178 | 0.00728 | -0.0679 | -71.1264
-7 | -0.4645 | 0.00702 | -0.0672 | -66.1681
-6.5 | -0.411 | 0.00675 | -0.0667 | -60.8889
-6 | -0.3554 | 0.00654 | -0.0666 | -54.3425
-5.5 | -0.299 | 0.00635 | -0.0667 | -47.0866
-5 | -0.2427 | 0.00614 | -0.0669 | -39.5277
-4.5 | -0.1853 | 0.00597 | -0.0673 | -31.0385
-4 | -0.1276 | 0.00578 | -0.0677 | -22.0761
-3.5 | -0.0695 | 0.00558 | -0.0683 | -12.4552
-2.5 | 0.0438 | 0.005 | -0.0691 | 8.76
-2 | 0.0992 | 0.00465 | -0.0693 | 21.3333
-1.5 | 0.1553 | 0.00437 | -0.0697 | 35.5378
-1 | 0.2099 | 0.00394 | -0.0698 | 53.2741
-0.5 | 0.2639 | 0.00345 | -0.0699 | 76.4928
0 | 0.321 | 0.00321 | -0.0705 | 100
0.5 | 0.3788 | 0.00294 | -0.0712 | 128.8435
1 | 0.4401 | 0.00293 | -0.0725 | 150.2048
1.5 | 0.5009 | 0.00298 | -0.0738 | 168.0872
2 | 0.5531 | 0.00338 | -0.0733 | 163.6391
2.5 | 0.5971 | 0.00404 | -0.0712 | 147.797
3 | 0.6438 | 0.00454 | -0.0696 | 141.8062
3.5 | 0.6892 | 0.00502 | -0.0678 | 137.2908
4 | 0.7275 | 0.00558 | -0.0645 | 130.3763
4.5 | 0.7505 | 0.0062 | -0.0581 | 121.0484
5 | 0.7515 | 0.00693 | -0.0472 | 108.4416
5.5 | 0.7615 | 0.00786 | -0.0389 | 96.883
6 | 0.7762 | 0.00901 | -0.0323 | 86.1487
6.5 | 0.8027 | 0.01 | -0.0279 | 80.27
7 | 0.8268 | 0.01115 | -0.0233 | 74.1525
7.5 | 0.8593 | 0.01208 | -0.0202 | 71.1341
8 | 0.8909 | 0.0131 | -0.017 | 68.0076
8.5 | 0.9214 | 0.01419 | -0.0138 | 64.9331
9 | 0.9485 | 0.01546 | -0.0103 | 61.3519
9.5 | 0.982 | 0.01652 | -0.0077 | 59.4431
10 | 1.0075 | 0.01798 | -0.0042 | 56.0345
10.5 | 1.0379 | 0.0193 | -0.0014 | 53.7772
11 | 1.0739 | 0.02041 | 0.0005 | 52.6164
11.5 | 1.1049 | 0.02184 | 0.003 | 50.5907
12 | 1.1412 | 0.02302 | 0.0047 | 49.5743
12.5 | 1.171 | 0.02462 | 0.0071 | 47.563
13 | 1.2068 | 0.02594 | 0.0087 | 46.5227
13.5 | 1.2352 | 0.02772 | 0.011 | 44.5599
14 | 1.2693 | 0.02921 | 0.0126 | 43.4543
14.5 | 1.2992 | 0.03103 | 0.0146 | 41.8692
15 | 1.3301 | 0.03282 | 0.0163 | 40.5271
15.5 | 1.3571 | 0.03495 | 0.0182 | 38.8298
16 | 1.3857 | 0.03704 | 0.0198 | 37.4109
16.5 | 1.4105 | 0.03949 | 0.0216 | 35.7179
17 | 1.4272 | 0.04256 | 0.0237 | 33.5338
17.5 | 1.4564 | 0.04486 | 0.0248 | 32.4654
18 | 1.4719 | 0.04827 | 0.0265 | 30.4931
18.5 | 1.493 | 0.05141 | 0.0276 | 29.041
19 | 1.5003 | 0.05585 | 0.029 | 26.863
19.5 | 1.5204 | 0.05931 | 0.0295 | 25.6348
20 | 1.5214 | 0.0647 | 0.0302 | 23.5147

## 135. Re 16M Mach 0.50 (1)
BIGFOIL.COM POLAR EXPORT
fx78pk188
FX 78-PK-188/20 |  |  |  | Cl Max: | 1.338 | at alpha= | 8 | deg
JavaFoil+Calcfoil stall+Eppler ext transition |  |  |  | L/D Max: | 107.294 | at alpha= | 3.5 | deg
Re: | 16000000 |  |  | Cd Min: | 0.00522 | at alpha= | -0.5 | deg
Mach: | 0.5 |  |  | Cl=0 at alpha= | -2.6197 | deg
|  |  |  | @ Cl=0.1, Cd= | 0.0056889
|  |  |  | @ Cl=0.4, Cd= | 0.005592
|  |  |  | @ Cl=0.6, Cd= | 0.0069857
alpha (deg) | Cl | Cd | Cm | Cl/Cd
-20 | -0.981 | 0.17544 | -0.009 | -5.593
-19.5 | -0.953 | 0.16996 | -0.009 | -5.606
-19 | -0.924 | 0.18023 | -0.01 | -5.124
-18.5 | -0.898 | 0.15484 | -0.011 | -5.798
-18 | -0.871 | 0.14392 | -0.012 | -6.052
-17.5 | -0.845 | 0.12916 | -0.013 | -6.539
-17 | -0.815 | 0.12563 | -0.013 | -6.484
-16.5 | -0.786 | 0.11996 | -0.014 | -6.549
-16 | -0.767 | 0.10417 | -0.016 | -7.363
-15.5 | -0.739 | 0.09828 | -0.017 | -7.518
-15 | -0.728 | 0.07736 | -0.02 | -9.41
-14.5 | -0.778 | 0.02815 | -0.027 | -27.617
-14 | -0.646 | 0.0961 | -0.018 | -6.724
-13.5 | -0.623 | 0.08487 | -0.02 | -7.336
-13 | -0.679 | 0.02635 | -0.031 | -25.789
-12.5 | -0.658 | 0.02028 | -0.033 | -32.438
-12 | -0.629 | 0.01795 | -0.035 | -35.023
-11.5 | -0.504 | 0.07425 | -0.021 | -6.787
-11 | -0.476 | 0.06959 | -0.022 | -6.84
-10.5 | -0.528 | 0.01689 | -0.039 | -31.261
-10 | -0.5 | 0.01449 | -0.041 | -34.467
-9.5 | -0.389 | 0.06276 | -0.021 | -6.202
-9 | -0.361 | 0.05973 | -0.022 | -6.047
-8.5 | -0.399 | 0.01328 | -0.046 | -30.044
-8 | -0.599 | 0.0116 | -0.048 | -51.629
-7.5 | -0.597 | 0.01058 | -0.049 | -56.399
-7 | -0.564 | 0.00957 | -0.051 | -58.908
-6.5 | -0.515 | 0.00913 | -0.053 | -56.43
-6 | -0.459 | 0.00869 | -0.054 | -52.777
-5.5 | -0.396 | 0.00833 | -0.056 | -47.55
-5 | -0.33 | 0.008 | -0.058 | -41.26
-4.5 | -0.263 | 0.00765 | -0.059 | -34.35
-4 | -0.196 | 0.00734 | -0.062 | -26.681
-3.5 | -0.125 | 0.00652 | -0.063 | -19.221
-3 | -0.054 | 0.00635 | -0.065 | -8.545
-2.5 | 0.017 | 0.00595 | -0.067 | 2.925
-2 | 0.089 | 0.00571 | -0.068 | 15.661
-1.5 | 0.162 | 0.00557 | -0.07 | 28.98
-1 | 0.234 | 0.00542 | -0.071 | 43.126
-0.5 | 0.306 | 0.00522 | -0.073 | 58.526
0 | 0.377 | 0.00543 | -0.075 | 69.372
0.5 | 0.448 | 0.00593 | -0.076 | 75.464
1 | 0.518 | 0.0058 | -0.077 | 89.328
1.5 | 0.585 | 0.00693 | -0.078 | 84.437
2 | 0.655 | 0.00719 | -0.08 | 91.083
2.5 | 0.724 | 0.00758 | -0.081 | 95.617
3 | 0.794 | 0.00785 | -0.083 | 101.037
3.5 | 0.862 | 0.00804 | -0.084 | 107.294
4 | 0.922 | 0.00949 | -0.085 | 97.137
4.5 | 0.988 | 0.01077 | -0.087 | 91.711
5 | 1.053 | 0.01132 | -0.088 | 92.974
5.5 | 1.117 | 0.01192 | -0.089 | 93.697
6 | 1.177 | 0.01253 | -0.091 | 93.938
6.5 | 1.231 | 0.01349 | -0.092 | 91.276
7 | 1.278 | 0.01488 | -0.094 | 85.864
7.5 | 1.315 | 0.01579 | -0.095 | 83.295
8 | 1.338 | 0.01682 | -0.096 | 79.545
8.5 | 1.335 | 0.01797 | -0.098 | 74.275
9 | 1.274 | 0.01936 | -0.099 | 65.815
9.5 | 0.816 | 0.02075 | -0.1 | 39.353
10 | 0.848 | 0.02258 | -0.101 | 37.549
10.5 | 0.878 | 0.02527 | -0.102 | 34.748
11 | 0.91 | 0.02608 | -0.104 | 34.899
11.5 | 0.926 | 0.0335 | -0.103 | 27.649
12 | 0.971 | 0.02974 | -0.106 | 32.648
12.5 | 1.005 | 0.02895 | -0.107 | 34.72
13 | 1.034 | 0.03213 | -0.108 | 32.164

## 136. Re 16M Mach 0.50 (2)
BIGFOIL.COM POLAR EXPORT
fx78pk188
FX 78-PK-188/20 |  |  |  | Cl Max: | 1.235 | at alpha= | 13.5 | deg
XFOIL ncrit=9 |  |  |  | L/D Max: | 205.797 | at alpha= | 2.5 | deg
Re: | 16000000 |  |  | Cd Min: | 0.15266 | at alpha= | 18.5 | deg
Mach: | 0.5 |  |  | Cl=0 at alpha= | -3.0407 | deg
|  |  |  | @ Cl=0.1, Cd= | 0.0050842
|  |  |  | @ Cl=0.4, Cd= | 0.0030425
|  |  |  | @ Cl=0.6, Cd= | 0.0030947
alpha (deg) | Cl | Cd | Cm | Cl/Cd
-15 | -0.4188 | 0.09522 | -0.1313 | -4.3982
-14.5 | -0.4332 | 0.085 | -0.1372 | -5.0965
-14 | -0.4457 | 0.07438 | -0.1433 | -5.9922
-13.5 | -0.4631 | 0.06301 | -0.1511 | -7.3496
-13 | -0.4908 | 0.05209 | -0.1581 | -9.4222
-12.5 | -0.5185 | 0.04311 | -0.1617 | -12.0274
-12 | -0.5632 | 0.03455 | -0.1618 | -16.301
-11.5 | -0.6023 | 0.02784 | -0.1581 | -21.6343
-11 | -0.6418 | 0.02203 | -0.1513 | -29.133
-10.5 | -0.6698 | 0.01737 | -0.1423 | -38.5607
-10 | -0.6848 | 0.01395 | -0.1318 | -49.0896
-9.5 | -0.661 | 0.01216 | -0.1237 | -54.3586
-9 | -0.6173 | 0.01111 | -0.1183 | -55.5626
-8.5 | -0.5707 | 0.01025 | -0.1135 | -55.678
-8 | -0.5247 | 0.00945 | -0.109 | -55.5238
-7.5 | -0.4769 | 0.00877 | -0.1049 | -54.3786
-7 | -0.4279 | 0.00821 | -0.1011 | -52.1194
-6.5 | -0.3839 | 0.00764 | -0.0966 | -50.2487
-6 | -0.3467 | 0.00717 | -0.0907 | -48.3543
-5.5 | -0.3017 | 0.00693 | -0.0861 | -43.5354
-5 | -0.2435 | 0.00666 | -0.0842 | -36.5616
-4.5 | -0.1837 | 0.00639 | -0.0828 | -28.748
-4 | -0.1208 | 0.00616 | -0.0822 | -19.6104
-3.5 | -0.0576 | 0.00594 | -0.0819 | -9.697
-3 | 0.0051 | 0.00568 | -0.0816 | 0.89789
-2.5 | 0.0644 | 0.00531 | -0.0809 | 12.1281
-2 | 0.1243 | 0.00493 | -0.0804 | 25.213
-1.5 | 0.1857 | 0.00455 | -0.0802 | 40.8132
-1 | 0.2454 | 0.00403 | -0.08 | 60.8933
-0.5 | 0.304 | 0.00342 | -0.0795 | 88.8889
0 | 0.3673 | 0.00309 | -0.0798 | 118.8673
0.5 | 0.4362 | 0.00299 | -0.0811 | 145.8863
1 | 0.5078 | 0.00299 | -0.0828 | 169.8328
1.5 | 0.5781 | 0.00306 | -0.0843 | 188.9216
2 | 0.6476 | 0.00317 | -0.0855 | 204.2902
2.5 | 0.71 | 0.00345 | -0.0853 | 205.7971
3 | 0.7473 | 0.00426 | -0.0801 | 175.4225
3.5 | 0.777 | 0.005 | -0.0734 | 155.4
4 | 0.7727 | 0.00578 | -0.0596 | 133.6851
4.5 | 0.742 | 0.00759 | -0.0429 | 97.7602
5 | 0.7556 | 0.00915 | -0.035 | 82.5792
5.5 | 0.748 | 0.01151 | -0.0244 | 64.987
6 | 0.7519 | 0.0136 | -0.0159 | 55.2868
6.5 | 0.7809 | 0.01499 | -0.0112 | 52.0947
7 | 0.7918 | 0.01713 | -0.0043 | 46.223
7.5 | 0.8294 | 0.01848 | -0.001 | 44.881
8 | 0.8686 | 0.01983 | 0.0021 | 43.8023
8.5 | 0.9118 | 0.02109 | 0.0048 | 43.2338
9 | 0.9406 | 0.02303 | 0.0089 | 40.8424
9.5 | 0.9772 | 0.02471 | 0.0122 | 39.5467
10 | 1.004 | 0.02698 | 0.0164 | 37.2128
10.5 | 1.0464 | 0.02861 | 0.0191 | 36.5746
11 | 1.0844 | 0.03059 | 0.0221 | 35.4495
11.5 | 1.125 | 0.03252 | 0.0249 | 34.5941
12 | 1.1616 | 0.03478 | 0.0281 | 33.3985
12.5 | 1.1951 | 0.03737 | 0.0315 | 31.9802
13 | 1.2217 | 0.04048 | 0.0353 | 30.1803
13.5 | 1.235 | 0.04463 | 0.0396 | 27.672
14 | 1.2301 | 0.0503 | 0.044 | 24.4553
14.5 | 1.2105 | 0.05755 | 0.0476 | 21.0339
15 | 1.1686 | 0.06731 | 0.0493 | 17.3615
15.5 | 1.1355 | 0.07744 | 0.0486 | 14.663
16 | 1.1086 | 0.08795 | 0.0458 | 12.6049
16.5 | 1.0802 | 0.09951 | 0.041 | 10.8552
17 | 1.0438 | 0.11294 | 0.0339 | 9.2421
17.5 | 1.022 | 0.12525 | 0.0267 | 8.1597
18 | 0.9951 | 0.13878 | 0.0181 | 7.1703
18.5 | 0.9695 | 0.15266 | 0.0092 | 6.3507

## 137. Re 18M Mach 0.00 (1)
BIGFOIL.COM POLAR EXPORT
fx78pk188
FX 78-PK-188/20 |  |  |  | Cl Max: | 1.45 | at alpha= | 12 | deg
JavaFoil+Calcfoil stall+Eppler ext transition |  |  |  | L/D Max: | 111.679 | at alpha= | 6.5 | deg
Re: | 18000000 |  |  | Cd Min: | 0.00556 | at alpha= | 0 | deg
Mach: | 0 |  |  | Cl=0 at alpha= | -2.621 | deg
|  |  |  | @ Cl=0.1, Cd= | 0.0059613
|  |  |  | @ Cl=0.4, Cd= | 0.0059831
|  |  |  | @ Cl=0.6, Cd= | 0.0059784
alpha (deg) | Cl | Cd | Cm | Cl/Cd
-19 | -0.678 | 0.13023 | -0.009 | -5.209
-18.5 | -0.701 | 0.12237 | -0.01 | -5.728
-18 | -0.723 | 0.11478 | -0.011 | -6.299
-17.5 | -0.748 | 0.10284 | -0.012 | -7.276
-17 | -0.775 | 0.08985 | -0.014 | -8.621
-16.5 | -0.827 | 0.05831 | -0.017 | -14.174
-16 | -0.894 | 0.02931 | -0.02 | -30.519
-15.5 | -0.911 | 0.02507 | -0.021 | -36.326
-15 | -0.923 | 0.02183 | -0.023 | -42.276
-14.5 | -0.93 | 0.01954 | -0.024 | -47.581
-14 | -0.934 | 0.01742 | -0.025 | -53.604
-13.5 | -0.933 | 0.01579 | -0.027 | -59.111
-13 | -0.928 | 0.01455 | -0.028 | -63.744
-12.5 | -0.917 | 0.01353 | -0.029 | -67.779
-12 | -0.902 | 0.01263 | -0.031 | -71.467
-11.5 | -0.882 | 0.01188 | -0.032 | -74.271
-11 | -0.858 | 0.01119 | -0.034 | -76.654
-10.5 | -0.828 | 0.01062 | -0.035 | -78.02
-10 | -0.795 | 0.01009 | -0.036 | -78.777
-9.5 | -0.758 | 0.00958 | -0.038 | -79.119
-9 | -0.717 | 0.00913 | -0.039 | -78.619
-8.5 | -0.678 | 0.0084 | -0.041 | -80.781
-8 | -0.631 | 0.0081 | -0.042 | -77.916
-7.5 | -0.58 | 0.00733 | -0.044 | -79.042
-7 | -0.526 | 0.00712 | -0.045 | -73.891
-6.5 | -0.47 | 0.00709 | -0.047 | -66.349
-6 | -0.413 | 0.00686 | -0.048 | -60.129
-5.5 | -0.353 | 0.00671 | -0.049 | -52.689
-5 | -0.293 | 0.00682 | -0.051 | -42.996
-4.5 | -0.232 | 0.00664 | -0.052 | -34.985
-4 | -0.171 | 0.0065 | -0.054 | -26.282
-3.5 | -0.109 | 0.00636 | -0.055 | -17.165
-3 | -0.047 | 0.0066 | -0.056 | -7.143
-2.5 | 0.015 | 0.00618 | -0.058 | 2.441
-2 | 0.078 | 0.00605 | -0.059 | 12.809
-1.5 | 0.14 | 0.0058 | -0.061 | 24.124
-1 | 0.202 | 0.00604 | -0.062 | 33.506
-0.5 | 0.265 | 0.00577 | -0.063 | 45.896
0 | 0.327 | 0.00556 | -0.065 | 58.882
0.5 | 0.389 | 0.00596 | -0.066 | 65.298
1 | 0.451 | 0.00609 | -0.067 | 74.122
1.5 | 0.513 | 0.00606 | -0.069 | 84.675
2 | 0.575 | 0.00593 | -0.07 | 96.953
2.5 | 0.637 | 0.00605 | -0.072 | 105.314
3 | 0.698 | 0.00668 | -0.073 | 104.536
3.5 | 0.758 | 0.00744 | -0.074 | 101.82
4 | 0.814 | 0.00776 | -0.075 | 104.793
4.5 | 0.871 | 0.00848 | -0.076 | 102.735
5 | 0.93 | 0.00878 | -0.078 | 105.933
5.5 | 0.987 | 0.0091 | -0.079 | 108.511
6 | 1.043 | 0.00945 | -0.08 | 110.361
6.5 | 1.097 | 0.00982 | -0.081 | 111.679
7 | 1.148 | 0.01043 | -0.082 | 110.127
7.5 | 1.197 | 0.01132 | -0.083 | 105.778
8 | 1.244 | 0.01181 | -0.085 | 105.312
8.5 | 1.288 | 0.01235 | -0.086 | 104.307
9 | 1.328 | 0.01291 | -0.087 | 102.887
9.5 | 1.362 | 0.01351 | -0.088 | 100.863
10 | 1.391 | 0.01412 | -0.089 | 98.518
10.5 | 1.415 | 0.0148 | -0.09 | 95.569
11 | 1.432 | 0.01552 | -0.091 | 92.274
11.5 | 1.444 | 0.01629 | -0.093 | 88.666
12 | 1.45 | 0.0171 | -0.094 | 84.797
12.5 | 1.45 | 0.01796 | -0.095 | 80.72
13 | 1.443 | 0.01895 | -0.096 | 76.164
13.5 | 1.431 | 0.02003 | -0.097 | 71.442
14 | 1.413 | 0.02124 | -0.098 | 66.538
14.5 | 1.39 | 0.02246 | -0.099 | 61.901
15 | 1.363 | 0.02379 | -0.1 | 57.314
15.5 | 1.332 | 0.02519 | -0.1 | 52.888
16 | 1.298 | 0.02678 | -0.101 | 48.442
16.5 | 1.26 | 0.02845 | -0.102 | 44.297
17 | 1.221 | 0.03035 | -0.103 | 40.211

## 138. Re 18M Mach 0.00 (2)
BIGFOIL.COM POLAR EXPORT
fx78pk188
FX 78-PK-188/20 |  |  |  | Cl Max: | 1.5603 | at alpha= | 20 | deg
XFOIL ncrit=9 |  |  |  | L/D Max: | 152.853 | at alpha= | 1.5 | deg
Re: | 18000000 |  |  | Cd Min: | 0.04947 | at alpha= | 20 | deg
Mach: | 0 |  |  | Cl=0 at alpha= | -2.8512 | deg
|  |  |  | @ Cl=0.1, Cd= | 0.0046107
|  |  |  | @ Cl=0.4, Cd= | 0.0029534
|  |  |  | @ Cl=0.6, Cd= | 0.0045471
alpha (deg) | Cl | Cd | Cm | Cl/Cd
-19.5 | -1.3036 | 0.02751 | -0.1115 | -47.3864
-19 | -1.2759 | 0.026 | -0.1106 | -49.0731
-18.5 | -1.262 | 0.02372 | -0.1084 | -53.204
-18 | -1.2313 | 0.02249 | -0.1073 | -54.7488
-17.5 | -1.2088 | 0.02088 | -0.1052 | -57.8927
-17 | -1.1861 | 0.01939 | -0.103 | -61.1707
-16.5 | -1.1591 | 0.01819 | -0.1009 | -63.7218
-16 | -1.1342 | 0.01691 | -0.0984 | -67.0727
-15.5 | -1.1042 | 0.01587 | -0.0963 | -69.5778
-15 | -1.0727 | 0.01493 | -0.0943 | -71.8486
-14.5 | -1.0398 | 0.01408 | -0.0922 | -73.8494
-14 | -1.0068 | 0.01327 | -0.0901 | -75.8704
-13.5 | -0.972 | 0.01256 | -0.088 | -77.3885
-13 | -0.9376 | 0.01186 | -0.0858 | -79.0556
-12.5 | -0.9032 | 0.01119 | -0.0834 | -80.7149
-12 | -0.8696 | 0.0105 | -0.0808 | -82.819
-11.5 | -0.8343 | 0.00993 | -0.0783 | -84.0181
-11 | -0.7995 | 0.0094 | -0.0756 | -85.0532
-10.5 | -0.7699 | 0.00885 | -0.0716 | -86.9944
-10 | -0.7398 | 0.00843 | -0.0674 | -87.758
-9.5 | -0.7038 | 0.0081 | -0.0642 | -86.8889
-9 | -0.6596 | 0.00774 | -0.0627 | -85.2196
-8.5 | -0.611 | 0.00746 | -0.062 | -81.9035
-8 | -0.5615 | 0.00716 | -0.0615 | -78.4218
-7.5 | -0.5093 | 0.00693 | -0.0615 | -73.4921
-7 | -0.4565 | 0.0067 | -0.0616 | -68.1343
-6.5 | -0.4035 | 0.00646 | -0.0617 | -62.4613
-6 | -0.3489 | 0.00627 | -0.0621 | -55.6459
-5.5 | -0.294 | 0.0061 | -0.0626 | -48.1967
-5 | -0.2391 | 0.00591 | -0.063 | -40.4569
-4.5 | -0.1832 | 0.00576 | -0.0637 | -31.8056
-4 | -0.1272 | 0.00558 | -0.0644 | -22.7957
-3.5 | -0.0709 | 0.00539 | -0.0651 | -13.154
-3 | -0.0167 | 0.00507 | -0.0655 | -3.2939
-2.5 | 0.0394 | 0.00486 | -0.0662 | 8.107
-2 | 0.0945 | 0.00464 | -0.0668 | 20.3664
-1.5 | 0.149 | 0.00435 | -0.0672 | 34.2529
-1 | 0.2026 | 0.00396 | -0.0676 | 51.1616
-0.5 | 0.2551 | 0.00357 | -0.0677 | 71.4566
0.5 | 0.366 | 0.00302 | -0.069 | 121.1921
1 | 0.4222 | 0.00291 | -0.0698 | 145.0859
1.5 | 0.4769 | 0.00312 | -0.0702 | 152.8526
2 | 0.5201 | 0.0038 | -0.0684 | 136.8684
2.5 | 0.5663 | 0.0043 | -0.0672 | 131.6977
3 | 0.6154 | 0.00466 | -0.0666 | 132.0601
3.5 | 0.6602 | 0.00513 | -0.0651 | 128.694
4 | 0.7052 | 0.00554 | -0.0636 | 127.2924
4.5 | 0.7384 | 0.00613 | -0.0598 | 120.4568
5 | 0.7584 | 0.00664 | -0.0531 | 114.2169
5.5 | 0.7757 | 0.0072 | -0.046 | 107.7361
6 | 0.7874 | 0.00805 | -0.0385 | 97.8137
6.5 | 0.8178 | 0.00867 | -0.0348 | 94.3253
7 | 0.8435 | 0.00952 | -0.0305 | 88.6029
7.5 | 0.8774 | 0.0102 | -0.0278 | 86.0196
8.5 | 0.9341 | 0.01211 | -0.0211 | 77.1346
9 | 0.964 | 0.01309 | -0.0182 | 73.644
9.5 | 0.9934 | 0.01412 | -0.0153 | 70.3541
10 | 1.0194 | 0.01532 | -0.0121 | 66.5405
10.5 | 1.0488 | 0.01642 | -0.0095 | 63.8733
11 | 1.0825 | 0.01738 | -0.0076 | 62.2842
11.5 | 1.1118 | 0.01859 | -0.0053 | 59.8063
12 | 1.1467 | 0.01957 | -0.0037 | 58.5948
12.5 | 1.175 | 0.02093 | -0.0015 | 56.1395
13 | 1.2108 | 0.02193 | -0.0004 | 55.212
13.5 | 1.2375 | 0.02346 | 0.0018 | 52.7494
14 | 1.2705 | 0.02466 | 0.0031 | 51.5207
14.5 | 1.2998 | 0.02613 | 0.0047 | 49.7436
15 | 1.33 | 0.02754 | 0.0061 | 48.2934
15.5 | 1.3579 | 0.02917 | 0.0076 | 46.5513
16 | 1.3874 | 0.03073 | 0.0088 | 45.1481
16.5 | 1.412 | 0.03266 | 0.0103 | 43.2333
17 | 1.4334 | 0.03482 | 0.0121 | 41.166
17.5 | 1.4634 | 0.03649 | 0.0127 | 40.1041
18 | 1.4829 | 0.03889 | 0.0143 | 38.1306
18.5 | 1.5095 | 0.04089 | 0.015 | 36.9161
19 | 1.5226 | 0.04398 | 0.0165 | 34.6203
19.5 | 1.5507 | 0.04595 | 0.0168 | 33.7476
20 | 1.5603 | 0.04947 | 0.0181 | 31.5403

## 139. Re 18M Mach 0.10 (1)
BIGFOIL.COM POLAR EXPORT
fx78pk188
FX 78-PK-188/20 |  |  |  | Cl Max: | 1.443 | at alpha= | 12 | deg
JavaFoil+Calcfoil stall+Eppler ext transition |  |  |  | L/D Max: | 111.203 | at alpha= | 6.5 | deg
Re: | 18000000 |  |  | Cd Min: | 0.00561 | at alpha= | 0 | deg
Mach: | 0.1 |  |  | Cl=0 at alpha= | -2.621 | deg
|  |  |  | @ Cl=0.1, Cd= | 0.0059532
|  |  |  | @ Cl=0.4, Cd= | 0.0060145
|  |  |  | @ Cl=0.6, Cd= | 0.0059961
alpha (deg) | Cl | Cd | Cm | Cl/Cd
-18.5 | -0.651 | 0.12845 | -0.01 | -5.068
-18 | -0.676 | 0.12057 | -0.01 | -5.608
-17.5 | -0.702 | 0.11158 | -0.012 | -6.289
-17 | -0.727 | 0.10196 | -0.013 | -7.133
-16.5 | -0.756 | 0.08849 | -0.015 | -8.545
-16 | -0.811 | 0.05644 | -0.018 | -14.367
-15.5 | -0.875 | 0.0283 | -0.021 | -30.927
-15 | -0.895 | 0.02334 | -0.023 | -38.328
-14.5 | -0.906 | 0.02078 | -0.024 | -43.583
-14 | -0.914 | 0.01809 | -0.025 | -50.548
-13.5 | -0.917 | 0.01645 | -0.027 | -55.724
-13 | -0.915 | 0.01494 | -0.028 | -61.267
-12.5 | -0.908 | 0.01381 | -0.03 | -65.725
-12 | -0.895 | 0.01284 | -0.031 | -69.69
-11.5 | -0.877 | 0.01206 | -0.032 | -72.767
-11 | -0.854 | 0.01138 | -0.034 | -75.098
-10.5 | -0.827 | 0.01076 | -0.035 | -76.827
-10 | -0.795 | 0.01019 | -0.036 | -77.986
-9.5 | -0.758 | 0.00968 | -0.038 | -78.367
-9 | -0.718 | 0.00922 | -0.039 | -77.927
-8.5 | -0.676 | 0.00859 | -0.041 | -78.722
-8 | -0.633 | 0.00814 | -0.042 | -77.714
-7.5 | -0.582 | 0.0074 | -0.044 | -78.624
-7 | -0.528 | 0.00715 | -0.045 | -73.827
-6.5 | -0.472 | 0.00714 | -0.047 | -66.172
-6 | -0.415 | 0.00688 | -0.048 | -60.215
-5.5 | -0.355 | 0.00672 | -0.05 | -52.819
-5 | -0.294 | 0.00688 | -0.051 | -42.788
-4.5 | -0.233 | 0.00667 | -0.052 | -34.984
-4 | -0.172 | 0.00652 | -0.054 | -26.32
-3.5 | -0.11 | 0.00641 | -0.055 | -17.108
-3 | -0.047 | 0.00625 | -0.057 | -7.585
-2.5 | 0.015 | 0.00615 | -0.058 | 2.464
-2 | 0.078 | 0.00603 | -0.059 | 12.926
-1.5 | 0.141 | 0.00581 | -0.061 | 24.189
-1 | 0.203 | 0.00609 | -0.062 | 33.385
-0.5 | 0.266 | 0.00579 | -0.064 | 45.963
0 | 0.329 | 0.00561 | -0.065 | 58.627
0.5 | 0.391 | 0.006 | -0.066 | 65.162
1 | 0.453 | 0.0061 | -0.068 | 74.397
1.5 | 0.516 | 0.00609 | -0.069 | 84.638
2 | 0.578 | 0.00595 | -0.071 | 97.065
2.5 | 0.64 | 0.00608 | -0.072 | 105.268
3 | 0.701 | 0.00671 | -0.073 | 104.525
3.5 | 0.761 | 0.00748 | -0.074 | 101.741
4 | 0.817 | 0.00781 | -0.076 | 104.578
4.5 | 0.875 | 0.00854 | -0.077 | 102.473
5 | 0.934 | 0.00884 | -0.078 | 105.642
5.5 | 0.991 | 0.00917 | -0.079 | 108.116
6 | 1.048 | 0.00953 | -0.08 | 109.901
6.5 | 1.101 | 0.0099 | -0.082 | 111.203
7 | 1.153 | 0.01052 | -0.083 | 109.552
7.5 | 1.202 | 0.01142 | -0.084 | 105.179
8 | 1.248 | 0.01193 | -0.085 | 104.61
8.5 | 1.292 | 0.01248 | -0.086 | 103.513
9 | 1.332 | 0.01306 | -0.087 | 102.002
9.5 | 1.365 | 0.01367 | -0.089 | 99.904
10 | 1.393 | 0.0143 | -0.09 | 97.442
10.5 | 1.415 | 0.015 | -0.091 | 94.3
11 | 1.431 | 0.01575 | -0.092 | 90.82
11.5 | 1.44 | 0.01653 | -0.093 | 87.1
12 | 1.443 | 0.01738 | -0.094 | 83.027
12.5 | 1.439 | 0.01828 | -0.095 | 78.757
13 | 1.429 | 0.01931 | -0.096 | 74.017
13.5 | 1.413 | 0.02045 | -0.097 | 69.084
14 | 1.39 | 0.02172 | -0.098 | 63.991
14.5 | 1.362 | 0.02301 | -0.099 | 59.199
15 | 1.33 | 0.02442 | -0.1 | 54.463
15.5 | 1.293 | 0.02593 | -0.101 | 49.879
16 | 1.253 | 0.02755 | -0.102 | 45.475
16.5 | 1.21 | 0.02944 | -0.103 | 41.107
17 | 1.165 | 0.03155 | -0.103 | 36.91

## 140. Re 18M Mach 0.10 (2)
BIGFOIL.COM POLAR EXPORT
fx78pk188
FX 78-PK-188/20 |  |  |  | Cl Max: | 1.5595 | at alpha= | 20 | deg
XFOIL ncrit=9 |  |  |  | L/D Max: | 156.039 | at alpha= | 1.5 | deg
Re: | 18000000 |  |  | Cd Min: | 0.05121 | at alpha= | 20 | deg
Mach: | 0.1 |  |  | Cl=0 at alpha= | -2.8559 | deg
|  |  |  | @ Cl=0.1, Cd= | 0.0046157
|  |  |  | @ Cl=0.4, Cd= | 0.0029495
|  |  |  | @ Cl=0.6, Cd= | 0.0045165
alpha (deg) | Cl | Cd | Cm | Cl/Cd
-20 | -1.3065 | 0.0322 | -0.1171 | -40.5745
-19.5 | -1.2931 | 0.02945 | -0.1157 | -43.9083
-19 | -1.271 | 0.02741 | -0.1145 | -46.3699
-18.5 | -1.2548 | 0.02513 | -0.1126 | -49.9324
-18 | -1.2285 | 0.02355 | -0.1111 | -52.1656
-17.5 | -1.2069 | 0.0218 | -0.1089 | -55.3624
-17 | -1.1835 | 0.02023 | -0.1067 | -58.5022
-16.5 | -1.1559 | 0.01896 | -0.1046 | -60.9652
-16 | -1.1311 | 0.0176 | -0.102 | -64.267
-15.5 | -1.103 | 0.01643 | -0.0996 | -67.1333
-15 | -1.0744 | 0.01531 | -0.0971 | -70.1764
-14.5 | -1.0417 | 0.01441 | -0.0949 | -72.2901
-14 | -1.0077 | 0.01358 | -0.0928 | -74.2047
-13.5 | -0.973 | 0.01283 | -0.0906 | -75.8379
-13 | -0.9374 | 0.01214 | -0.0884 | -77.2158
-12.5 | -0.9027 | 0.01143 | -0.0859 | -78.9764
-12 | -0.8689 | 0.01071 | -0.0833 | -81.1298
-11.5 | -0.8335 | 0.01009 | -0.0806 | -82.6065
-11 | -0.7975 | 0.00955 | -0.078 | -83.5079
-10.5 | -0.7662 | 0.00898 | -0.0744 | -85.3229
-10 | -0.7358 | 0.00851 | -0.0701 | -86.463
-9.5 | -0.7052 | 0.00816 | -0.0657 | -86.4216
-9 | -0.6615 | 0.00779 | -0.064 | -84.9166
-8.5 | -0.6129 | 0.00751 | -0.0631 | -81.6112
-8 | -0.5635 | 0.0072 | -0.0625 | -78.2639
-7.5 | -0.5113 | 0.00696 | -0.0623 | -73.4626
-7 | -0.4583 | 0.00672 | -0.0623 | -68.1994
-6.5 | -0.4051 | 0.00648 | -0.0624 | -62.5154
-6 | -0.3503 | 0.00629 | -0.0627 | -55.6916
-5.5 | -0.2951 | 0.00612 | -0.0632 | -48.219
-5 | -0.24 | 0.00593 | -0.0636 | -40.4722
-4.5 | -0.1837 | 0.00577 | -0.0642 | -31.8371
-4 | -0.1274 | 0.00559 | -0.0649 | -22.7907
-3.5 | -0.0707 | 0.0054 | -0.0656 | -13.0926
-3 | -0.0162 | 0.00509 | -0.066 | -3.1827
-2.5 | 0.04 | 0.00486 | -0.0667 | 8.2305
-2 | 0.0954 | 0.00464 | -0.0672 | 20.5603
-1.5 | 0.1502 | 0.00435 | -0.0676 | 34.5287
-1 | 0.204 | 0.00396 | -0.068 | 51.5152
0 | 0.3136 | 0.00334 | -0.069 | 93.8922
0.5 | 0.3682 | 0.003 | -0.0694 | 122.7333
1 | 0.4249 | 0.00291 | -0.0702 | 146.0137
1.5 | 0.4806 | 0.00308 | -0.0708 | 156.039
2 | 0.5236 | 0.00379 | -0.0688 | 138.153
2.5 | 0.57 | 0.00429 | -0.0676 | 132.8671
3 | 0.619 | 0.00466 | -0.0669 | 132.8326
3.5 | 0.6635 | 0.00514 | -0.0653 | 129.0856
4 | 0.7082 | 0.00555 | -0.0637 | 127.6036
4.5 | 0.7401 | 0.00616 | -0.0595 | 120.1461
5.5 | 0.7746 | 0.00725 | -0.0451 | 106.8414
6.5 | 0.8154 | 0.00884 | -0.0336 | 92.2398
7 | 0.8419 | 0.0097 | -0.0295 | 86.7938
7.5 | 0.876 | 0.01042 | -0.0268 | 84.0691
8 | 0.9056 | 0.01133 | -0.0235 | 79.9294
8.5 | 0.9319 | 0.01241 | -0.0199 | 75.0927
9 | 0.9616 | 0.01343 | -0.0169 | 71.6009
9.5 | 0.9914 | 0.01447 | -0.014 | 68.5142
10 | 1.019 | 0.01563 | -0.011 | 65.1951
10.5 | 1.0481 | 0.01678 | -0.0083 | 62.4613
11 | 1.0812 | 0.01782 | -0.0063 | 60.6734
11.5 | 1.1123 | 0.01898 | -0.0041 | 58.6038
12 | 1.1455 | 0.0201 | -0.0023 | 56.99
12.5 | 1.1761 | 0.02137 | -0.0003 | 55.0351
13 | 1.21 | 0.02252 | 0.0011 | 53.73
13.5 | 1.2389 | 0.02398 | 0.0031 | 51.6639
14 | 1.271 | 0.02529 | 0.0046 | 50.257
14.5 | 1.3015 | 0.02673 | 0.0061 | 48.6906
15 | 1.3318 | 0.02819 | 0.0076 | 47.2437
15.5 | 1.3596 | 0.0299 | 0.0091 | 45.4716
16 | 1.3895 | 0.03149 | 0.0104 | 44.1251
16.5 | 1.4138 | 0.03351 | 0.012 | 42.1904
17 | 1.4326 | 0.03595 | 0.014 | 39.8498
17.5 | 1.4648 | 0.03753 | 0.0146 | 39.0301
18 | 1.4806 | 0.0403 | 0.0164 | 36.7395
18.5 | 1.5107 | 0.04213 | 0.0169 | 35.8581
19 | 1.5216 | 0.04551 | 0.0186 | 33.4344
19.5 | 1.5478 | 0.04772 | 0.019 | 32.435
20 | 1.5595 | 0.05121 | 0.0201 | 30.453

## 141. Re 18M Mach 0.25 (1)
BIGFOIL.COM POLAR EXPORT
fx78pk188
FX 78-PK-188/20 |  |  |  | Cl Max: | 1.409 | at alpha= | 11 | deg
JavaFoil+Calcfoil stall+Eppler ext transition |  |  |  | L/D Max: | 108.347 | at alpha= | 6.5 | deg
Re: | 18000000 |  |  | Cd Min: | 0.00551 | at alpha= | -0.5 | deg
Mach: | 0.25 |  |  | Cl=0 at alpha= | -2.6231 | deg
|  |  |  | @ Cl=0.1, Cd= | 0.0060946
|  |  |  | @ Cl=0.4, Cd= | 0.0056016
|  |  |  | @ Cl=0.6, Cd= | 0.0065767
alpha (deg) | Cl | Cd | Cm | Cl/Cd
-16.5 | -0.444 | 0.1207 | -0.011 | -3.677
-16 | -0.5 | 0.11296 | -0.012 | -4.423
-15.5 | -0.545 | 0.10425 | -0.014 | -5.229
-15 | -0.586 | 0.09595 | -0.015 | -6.111
-14.5 | -0.624 | 0.08737 | -0.017 | -7.14
-14 | -0.663 | 0.07409 | -0.019 | -8.943
-13.5 | -0.774 | 0.02299 | -0.027 | -33.677
-13 | -0.803 | 0.0188 | -0.028 | -42.721
-12.5 | -0.821 | 0.01645 | -0.03 | -49.918
-12 | -0.831 | 0.01465 | -0.032 | -56.736
-11.5 | -0.832 | 0.01343 | -0.033 | -61.921
-11 | -0.824 | 0.01247 | -0.034 | -66.082
-10.5 | -0.809 | 0.0116 | -0.036 | -69.711
-10 | -0.786 | 0.01091 | -0.037 | -71.977
-9.5 | -0.756 | 0.01029 | -0.039 | -73.45
-9 | -0.721 | 0.00978 | -0.04 | -73.73
-8.5 | -0.68 | 0.0093 | -0.042 | -73.158
-8 | -0.636 | 0.0086 | -0.043 | -74.016
-7.5 | -0.592 | 0.00814 | -0.045 | -72.74
-7 | -0.539 | 0.00784 | -0.047 | -68.74
-6.5 | -0.483 | 0.00713 | -0.048 | -67.759
-6 | -0.425 | 0.00708 | -0.049 | -59.979
-5.5 | -0.364 | 0.00686 | -0.051 | -53.032
-5 | -0.302 | 0.0067 | -0.052 | -45.099
-4.5 | -0.24 | 0.00679 | -0.054 | -35.261
-4 | -0.176 | 0.00669 | -0.055 | -26.359
-3.5 | -0.113 | 0.00647 | -0.057 | -17.42
-3 | -0.049 | 0.00637 | -0.058 | -7.644
-2.5 | 0.016 | 0.00627 | -0.06 | 2.483
-2 | 0.08 | 0.00619 | -0.061 | 12.937
-1.5 | 0.145 | 0.00588 | -0.063 | 24.579
-1 | 0.209 | 0.00621 | -0.064 | 33.633
-0.5 | 0.273 | 0.00551 | -0.065 | 49.65
0 | 0.338 | 0.00565 | -0.067 | 59.745
0.5 | 0.402 | 0.0056 | -0.068 | 71.729
1 | 0.466 | 0.00599 | -0.07 | 77.783
1.5 | 0.529 | 0.00593 | -0.071 | 89.224
2 | 0.593 | 0.00656 | -0.072 | 90.43
2.5 | 0.656 | 0.00671 | -0.074 | 97.877
3 | 0.719 | 0.00688 | -0.075 | 104.549
3.5 | 0.78 | 0.00773 | -0.076 | 100.854
4 | 0.837 | 0.00808 | -0.077 | 103.558
4.5 | 0.896 | 0.00887 | -0.079 | 101.016
5 | 0.956 | 0.0092 | -0.08 | 103.893
5.5 | 1.015 | 0.00958 | -0.081 | 105.953
6 | 1.072 | 0.00998 | -0.082 | 107.392
6.5 | 1.126 | 0.0104 | -0.084 | 108.347
7 | 1.178 | 0.01109 | -0.085 | 106.262
7.5 | 1.226 | 0.01207 | -0.086 | 101.628
8 | 1.272 | 0.01265 | -0.087 | 100.581
8.5 | 1.314 | 0.01327 | -0.088 | 99.038
9 | 1.351 | 0.01391 | -0.09 | 97.095
9.5 | 1.378 | 0.01461 | -0.091 | 94.274
10 | 1.397 | 0.01537 | -0.092 | 90.897
10.5 | 1.408 | 0.01617 | -0.093 | 87.032
11 | 1.409 | 0.01705 | -0.094 | 82.65
11.5 | 1.4 | 0.01801 | -0.095 | 77.74
12 | 1.38 | 0.01906 | -0.096 | 72.398
12.5 | 1.349 | 0.02031 | -0.097 | 66.426
13 | 1.307 | 0.02167 | -0.098 | 60.295
13.5 | 1.254 | 0.02311 | -0.099 | 54.265
14 | 1.191 | 0.02482 | -0.1 | 47.995
14.5 | 1.118 | 0.02689 | -0.101 | 41.598
15 | 1.038 | 0.02892 | -0.102 | 35.895
15.5 | 0.951 | 0.03111 | -0.103 | 30.564
16 | 0.858 | 0.03349 | -0.104 | 25.612

## 142. Re 18M Mach 0.25 (2)
BIGFOIL.COM POLAR EXPORT
fx78pk188
FX 78-PK-188/20 |  |  |  | Cl Max: | 1.5383 | at alpha= | 20 | deg
XFOIL ncrit=9 |  |  |  | L/D Max: | 166.567 | at alpha= | 1.5 | deg
Re: | 18000000 |  |  | Cd Min: | 0.06294 | at alpha= | 20 | deg
Mach: | 0.25 |  |  | Cl=0 at alpha= | -2.8831 | deg
|  |  |  | @ Cl=0.1, Cd= | 0.0046727
|  |  |  | @ Cl=0.4, Cd= | 0.0029438
|  |  |  | @ Cl=0.6, Cd= | 0.0043126
alpha (deg) | Cl | Cd | Cm | Cl/Cd
-20 | -1.201 | 0.05021 | -0.1334 | -23.9195
-19.5 | -1.2095 | 0.04402 | -0.1344 | -27.4761
-19 | -1.2094 | 0.03908 | -0.1342 | -30.9468
-18.5 | -1.2152 | 0.03414 | -0.1328 | -35.5946
-18 | -1.1918 | 0.03153 | -0.1315 | -37.7989
-17.5 | -1.1797 | 0.02839 | -0.1292 | -41.5534
-17 | -1.1667 | 0.02559 | -0.1264 | -45.592
-16.5 | -1.1461 | 0.02338 | -0.1236 | -49.0205
-16 | -1.125 | 0.02133 | -0.1205 | -52.7426
-15.5 | -1.0989 | 0.01965 | -0.1174 | -55.9237
-15 | -1.075 | 0.01797 | -0.1139 | -59.8219
-14.5 | -1.0449 | 0.01665 | -0.1107 | -62.7568
-14 | -1.0071 | 0.01572 | -0.1082 | -64.0649
-13.5 | -0.9766 | 0.01455 | -0.1048 | -67.1203
-13 | -0.9422 | 0.01357 | -0.1018 | -69.4326
-12.5 | -0.9051 | 0.01272 | -0.0989 | -71.1557
-12 | -0.867 | 0.01193 | -0.0962 | -72.6739
-11.5 | -0.8294 | 0.01117 | -0.0932 | -74.2525
-11 | -0.7921 | 0.01045 | -0.0902 | -75.799
-10.5 | -0.7554 | 0.00978 | -0.0869 | -77.2393
-10 | -0.7191 | 0.00918 | -0.0835 | -78.3333
-9.5 | -0.687 | 0.00858 | -0.0792 | -80.0699
-9 | -0.6577 | 0.00808 | -0.0739 | -81.3985
-8.5 | -0.6209 | 0.00774 | -0.07 | -80.2196
-8 | -0.5724 | 0.00741 | -0.0684 | -77.247
-7.5 | -0.5208 | 0.00712 | -0.0674 | -73.1461
-7 | -0.4669 | 0.00688 | -0.0668 | -67.8634
-6.5 | -0.413 | 0.00662 | -0.0664 | -62.3867
-6 | -0.3574 | 0.00641 | -0.0663 | -55.7566
-5.5 | -0.3006 | 0.00623 | -0.0665 | -48.2504
-5 | -0.244 | 0.00603 | -0.0667 | -40.4643
-4.5 | -0.1863 | 0.00585 | -0.0671 | -31.8462
-4 | -0.128 | 0.00566 | -0.0677 | -22.6148
-3.5 | -0.0697 | 0.00546 | -0.0683 | -12.7656
-3 | -0.0134 | 0.00517 | -0.0686 | -2.5919
-2.5 | 0.0439 | 0.00492 | -0.0691 | 8.9228
-2 | 0.1006 | 0.00467 | -0.0696 | 21.5418
-1.5 | 0.1567 | 0.00437 | -0.07 | 35.8581
-0.5 | 0.2662 | 0.00356 | -0.0703 | 74.7753
0.5 | 0.3808 | 0.00296 | -0.0716 | 128.6486
1 | 0.4399 | 0.00291 | -0.0725 | 151.1684
1.5 | 0.4997 | 0.003 | -0.0735 | 166.5667
2 | 0.5454 | 0.00364 | -0.0718 | 149.8352
2.5 | 0.5905 | 0.00422 | -0.0699 | 139.9289
3 | 0.6377 | 0.00468 | -0.0684 | 136.2607
3.5 | 0.6832 | 0.00513 | -0.0666 | 133.1774
4.5 | 0.7348 | 0.00631 | -0.0548 | 116.4501
5 | 0.743 | 0.00702 | -0.0455 | 105.8405
5.5 | 0.7606 | 0.00782 | -0.0387 | 97.2634
6 | 0.773 | 0.00902 | -0.0317 | 85.6984
6.5 | 0.8042 | 0.00988 | -0.028 | 81.3968
7 | 0.8326 | 0.01089 | -0.0241 | 76.4555
7.5 | 0.8657 | 0.01179 | -0.021 | 73.4266
8 | 0.897 | 0.0128 | -0.0178 | 70.0781
8.5 | 0.9249 | 0.01396 | -0.0142 | 66.2536
9.5 | 0.9853 | 0.01628 | -0.008 | 60.5221
10 | 1.0117 | 0.0177 | -0.0045 | 57.1582
10.5 | 1.0454 | 0.01887 | -0.0022 | 55.4001
11 | 1.0797 | 0.02005 | 0 | 53.8504
11.5 | 1.1118 | 0.02139 | 0.0024 | 51.9776
12 | 1.1476 | 0.0226 | 0.0042 | 50.7788
12.5 | 1.1787 | 0.02409 | 0.0065 | 48.929
13 | 1.2129 | 0.02549 | 0.0083 | 47.5834
14 | 1.2766 | 0.02868 | 0.0121 | 44.5119
14.5 | 1.3085 | 0.03034 | 0.014 | 43.1279
15 | 1.3378 | 0.03224 | 0.0158 | 41.495
15.5 | 1.3662 | 0.03422 | 0.0177 | 39.924
16 | 1.3926 | 0.03645 | 0.0196 | 38.2058
16.5 | 1.4199 | 0.03871 | 0.0212 | 36.6804
17 | 1.4369 | 0.04169 | 0.0234 | 34.4663
17.5 | 1.4649 | 0.04409 | 0.0246 | 33.2252
18 | 1.4796 | 0.04754 | 0.0264 | 31.1233
18.5 | 1.5029 | 0.05045 | 0.0275 | 29.7899
19 | 1.5106 | 0.05479 | 0.029 | 27.5707
19.5 | 1.5309 | 0.0582 | 0.0296 | 26.3041
20 | 1.5383 | 0.06294 | 0.0302 | 24.4407

## 143. Re 18M Mach 0.50 (1)
BIGFOIL.COM POLAR EXPORT
fx78pk188
FX 78-PK-188/20 |  |  |  | Cl Max: | 1.339 | at alpha= | 8 | deg
JavaFoil+Calcfoil stall+Eppler ext transition |  |  |  | L/D Max: | 101.761 | at alpha= | 3 | deg
Re: | 18000000 |  |  | Cd Min: | 0.00542 | at alpha= | -0.5 | deg
Mach: | 0.5 |  |  | Cl=0 at alpha= | -2.6197 | deg
|  |  |  | @ Cl=0.1, Cd= | 0.0058923
|  |  |  | @ Cl=0.4, Cd= | 0.0057569
|  |  |  | @ Cl=0.6, Cd= | 0.0069587
alpha (deg) | Cl | Cd | Cm | Cl/Cd
-20 | -0.981 | 0.18061 | -0.008 | -5.431
-19.5 | -0.953 | 0.17582 | -0.009 | -5.418
-19 | -0.924 | 0.17881 | -0.01 | -5.166
-18.5 | -0.897 | 0.16101 | -0.011 | -5.573
-18 | -0.87 | 0.14909 | -0.012 | -5.837
-17.5 | -0.842 | 0.13705 | -0.012 | -6.146
-17 | -0.813 | 0.13358 | -0.013 | -6.083
-16.5 | -0.784 | 0.1274 | -0.013 | -6.155
-16 | -0.765 | 0.10649 | -0.016 | -7.188
-15.5 | -0.738 | 0.10007 | -0.017 | -7.372
-15 | -0.721 | 0.08391 | -0.02 | -8.592
-14.5 | -0.773 | 0.03031 | -0.027 | -25.5
-14 | -0.647 | 0.09498 | -0.018 | -6.81
-13.5 | -0.624 | 0.08276 | -0.02 | -7.543
-13 | -0.683 | 0.02458 | -0.031 | -27.782
-12.5 | -0.659 | 0.01971 | -0.033 | -33.421
-12 | -0.629 | 0.01747 | -0.035 | -36.014
-11.5 | -0.504 | 0.07338 | -0.021 | -6.874
-11 | -0.477 | 0.06852 | -0.022 | -6.958
-10.5 | -0.529 | 0.01633 | -0.039 | -32.394
-10 | -0.5 | 0.01412 | -0.041 | -35.419
-9.5 | -0.389 | 0.06251 | -0.021 | -6.228
-9 | -0.361 | 0.05953 | -0.022 | -6.068
-8.5 | -0.4 | 0.01295 | -0.046 | -30.861
-8 | -0.6 | 0.01141 | -0.048 | -52.563
-7.5 | -0.597 | 0.01041 | -0.049 | -57.379
-7 | -0.564 | 0.00941 | -0.051 | -59.915
-6.5 | -0.516 | 0.00895 | -0.053 | -57.633
-6 | -0.459 | 0.00854 | -0.054 | -53.747
-5.5 | -0.396 | 0.00816 | -0.056 | -48.584
-5 | -0.33 | 0.00788 | -0.058 | -41.951
-4.5 | -0.265 | 0.00747 | -0.06 | -35.507
-4 | -0.196 | 0.00725 | -0.062 | -27.04
-3.5 | -0.125 | 0.00643 | -0.063 | -19.497
-3 | -0.054 | 0.00636 | -0.065 | -8.533
-2.5 | 0.017 | 0.00589 | -0.067 | 2.953
-2 | 0.089 | 0.00593 | -0.068 | 15.08
-1.5 | 0.162 | 0.00568 | -0.07 | 28.452
-1 | 0.234 | 0.00571 | -0.071 | 40.948
-0.5 | 0.306 | 0.00542 | -0.073 | 56.38
0 | 0.377 | 0.00554 | -0.075 | 67.947
0.5 | 0.447 | 0.0062 | -0.076 | 72.111
1 | 0.516 | 0.00712 | -0.077 | 72.46
1.5 | 0.586 | 0.00691 | -0.078 | 84.785
2 | 0.655 | 0.00715 | -0.08 | 91.642
2.5 | 0.725 | 0.00753 | -0.081 | 96.233
3 | 0.794 | 0.0078 | -0.083 | 101.761
3.5 | 0.861 | 0.00909 | -0.084 | 94.714
4 | 0.923 | 0.00941 | -0.085 | 98.085
4.5 | 0.988 | 0.01062 | -0.087 | 93.098
5 | 1.054 | 0.01112 | -0.088 | 94.712
5.5 | 1.117 | 0.0117 | -0.09 | 95.541
6 | 1.178 | 0.01229 | -0.091 | 95.812
6.5 | 1.232 | 0.01323 | -0.092 | 93.102
7 | 1.279 | 0.01458 | -0.094 | 87.684
7.5 | 1.316 | 0.01548 | -0.095 | 85.055
8 | 1.339 | 0.01648 | -0.096 | 81.219
8.5 | 1.336 | 0.0176 | -0.098 | 75.884
9 | 1.275 | 0.01899 | -0.099 | 67.153
9.5 | 0.817 | 0.02032 | -0.1 | 40.218
10 | 0.849 | 0.02212 | -0.101 | 38.375
10.5 | 0.879 | 0.02473 | -0.102 | 35.546
11 | 0.911 | 0.02558 | -0.104 | 35.602
11.5 | 0.929 | 0.0322 | -0.103 | 28.845
12 | 0.972 | 0.02902 | -0.106 | 33.488
12.5 | 1.006 | 0.02829 | -0.107 | 35.557
13 | 1.034 | 0.03136 | -0.108 | 32.983

## 144. Re 18M Mach 0.50 (2)
BIGFOIL.COM POLAR EXPORT
fx78pk188
FX 78-PK-188/20 |  |  |  | Cl Max: | 1.2441 | at alpha= | 13.5 | deg
XFOIL ncrit=9 |  |  |  | L/D Max: | 203.176 | at alpha= | 2 | deg
Re: | 18000000 |  |  | Cd Min: | 0.04392 | at alpha= | 13.5 | deg
Mach: | 0.5 |  |  | Cl=0 at alpha= | -99 | deg
|  |  |  | @ Cl=0.1, Cd= | 0.00317
|  |  |  | @ Cl=0.4, Cd= | 0.0030742
|  |  |  | @ Cl=0.6, Cd= | 0.0030489
alpha (deg) | Cl | Cd | Cm | Cl/Cd
0 | 0.3706 | 0.00317 | -0.0804 | 116.9085
0.5 | 0.4381 | 0.00295 | -0.0815 | 148.5085
1 | 0.5084 | 0.00296 | -0.083 | 171.7568
1.5 | 0.5793 | 0.00299 | -0.0846 | 193.7458
2 | 0.6461 | 0.00318 | -0.0853 | 203.1761
2.5 | 0.701 | 0.00364 | -0.0836 | 192.5824
3 | 0.7342 | 0.00448 | -0.0776 | 163.8839
3.5 | 0.7608 | 0.00518 | -0.0702 | 146.8726
4 | 0.7567 | 0.00592 | -0.0566 | 127.8209
4.5 | 0.7298 | 0.00783 | -0.0409 | 93.2056
5 | 0.7381 | 0.00957 | -0.0323 | 77.1264
5.5 | 0.7399 | 0.01164 | -0.0231 | 63.5653
7 | 0.7963 | 0.01685 | -0.0047 | 47.2582
7.5 | 0.8346 | 0.01819 | -0.0014 | 45.8824
8 | 0.8755 | 0.01944 | 0.0015 | 45.036
8.5 | 0.9155 | 0.02084 | 0.0045 | 43.9299
9 | 0.9465 | 0.02265 | 0.0085 | 41.7881
9.5 | 0.9794 | 0.02449 | 0.0122 | 39.9918
10 | 1.0099 | 0.02659 | 0.0161 | 37.9804
10.5 | 1.0524 | 0.0282 | 0.0188 | 37.3191
11 | 1.091 | 0.03014 | 0.0218 | 36.1977
11.5 | 1.1327 | 0.03199 | 0.0246 | 35.4079
12 | 1.1693 | 0.03426 | 0.0278 | 34.1302
12.5 | 1.2041 | 0.03673 | 0.0312 | 32.7825
13 | 1.2314 | 0.03978 | 0.0351 | 30.9553
13.5 | 1.2441 | 0.04392 | 0.0396 | 28.3265

## 145. Re 20M Mach 0.00 (1)
BIGFOIL.COM POLAR EXPORT
fx78pk188
FX 78-PK-188/20 |  |  |  | Cl Max: | 1.451 | at alpha= | 12 | deg
JavaFoil+Calcfoil stall+Eppler ext transition |  |  |  | L/D Max: | 117.252 | at alpha= | 3 | deg
Re: | 20000000 |  |  | Cd Min: | 0.0059 | at alpha= | 2 | deg
Mach: | 0 |  |  | Cl=0 at alpha= | -2.621 | deg
|  |  |  | @ Cl=0.1, Cd= | 0.0062726
|  |  |  | @ Cl=0.4, Cd= | 0.0060277
|  |  |  | @ Cl=0.6, Cd= | 0.0059484
alpha (deg) | Cl | Cd | Cm | Cl/Cd
-19 | -0.679 | 0.12918 | -0.009 | -5.255
-18.5 | -0.702 | 0.12119 | -0.01 | -5.789
-18 | -0.725 | 0.1123 | -0.011 | -6.453
-17.5 | -0.752 | 0.09873 | -0.013 | -7.614
-17 | -0.78 | 0.08446 | -0.014 | -9.237
-16.5 | -0.84 | 0.04951 | -0.017 | -16.971
-16 | -0.898 | 0.02779 | -0.02 | -32.303
-15.5 | -0.913 | 0.02417 | -0.021 | -37.763
-15 | -0.924 | 0.02121 | -0.023 | -43.571
-14.5 | -0.931 | 0.01903 | -0.024 | -48.909
-14 | -0.935 | 0.01696 | -0.025 | -55.13
-13.5 | -0.934 | 0.01547 | -0.027 | -60.378
-13 | -0.929 | 0.01422 | -0.028 | -65.31
-12.5 | -0.918 | 0.01324 | -0.029 | -69.372
-12 | -0.903 | 0.01233 | -0.031 | -73.214
-11.5 | -0.883 | 0.01162 | -0.032 | -75.985
-11 | -0.858 | 0.011 | -0.034 | -78.051
-10.5 | -0.829 | 0.01042 | -0.035 | -79.585
-10 | -0.796 | 0.00993 | -0.036 | -80.106
-9.5 | -0.759 | 0.00943 | -0.038 | -80.454
-9 | -0.718 | 0.00897 | -0.039 | -80.06
-8.5 | -0.679 | 0.0083 | -0.041 | -81.86
-8 | -0.631 | 0.00748 | -0.042 | -84.43
-7.5 | -0.58 | 0.00723 | -0.044 | -80.235
-7 | -0.526 | 0.0072 | -0.045 | -73.049
-6.5 | -0.47 | 0.00698 | -0.047 | -67.338
-6 | -0.413 | 0.00679 | -0.048 | -60.82
-5.5 | -0.353 | 0.00689 | -0.049 | -51.296
-5 | -0.293 | 0.00675 | -0.051 | -43.409
-4.5 | -0.232 | 0.00655 | -0.052 | -35.446
-4 | -0.171 | 0.00644 | -0.054 | -26.517
-3.5 | -0.109 | 0.00631 | -0.055 | -17.308
-3 | -0.047 | 0.00656 | -0.056 | -7.183
-2.5 | 0.015 | 0.00619 | -0.058 | 2.436
-2 | 0.078 | 0.00634 | -0.059 | 12.228
-1.5 | 0.14 | 0.00615 | -0.061 | 22.735
-1 | 0.202 | 0.00619 | -0.062 | 32.693
-0.5 | 0.265 | 0.00626 | -0.063 | 42.273
0 | 0.327 | 0.00616 | -0.065 | 53.069
0.5 | 0.389 | 0.00601 | -0.066 | 64.745
1 | 0.451 | 0.00611 | -0.067 | 73.822
1.5 | 0.513 | 0.00639 | -0.069 | 80.354
2 | 0.575 | 0.0059 | -0.07 | 97.441
2.5 | 0.637 | 0.00602 | -0.072 | 105.882
3 | 0.698 | 0.00596 | -0.073 | 117.252
3.5 | 0.758 | 0.00752 | -0.074 | 100.792
4 | 0.814 | 0.00773 | -0.075 | 105.387
4.5 | 0.872 | 0.00852 | -0.076 | 102.323
5 | 0.93 | 0.00869 | -0.078 | 107.122
5.5 | 0.988 | 0.00898 | -0.079 | 109.97
6 | 1.044 | 0.0093 | -0.08 | 112.296
6.5 | 1.098 | 0.00967 | -0.081 | 113.506
7 | 1.149 | 0.01025 | -0.082 | 112.167
7.5 | 1.198 | 0.0111 | -0.084 | 107.924
8 | 1.245 | 0.01159 | -0.085 | 107.437
8.5 | 1.289 | 0.01212 | -0.086 | 106.41
9 | 1.33 | 0.01267 | -0.087 | 104.965
9.5 | 1.363 | 0.01325 | -0.088 | 102.9
10 | 1.392 | 0.01385 | -0.089 | 100.497
10.5 | 1.416 | 0.01452 | -0.09 | 97.527
11 | 1.433 | 0.01523 | -0.092 | 94.14
11.5 | 1.445 | 0.01598 | -0.093 | 90.461
12 | 1.451 | 0.01677 | -0.094 | 86.539
12.5 | 1.451 | 0.01761 | -0.095 | 82.368
13 | 1.444 | 0.01859 | -0.096 | 77.693
13.5 | 1.432 | 0.01965 | -0.097 | 72.877
14 | 1.414 | 0.0208 | -0.098 | 67.991
14.5 | 1.392 | 0.02205 | -0.099 | 63.117
15 | 1.364 | 0.02335 | -0.1 | 58.426
15.5 | 1.333 | 0.02473 | -0.101 | 53.905
16 | 1.299 | 0.02623 | -0.101 | 49.513
16.5 | 1.261 | 0.02796 | -0.102 | 45.107
17 | 1.222 | 0.02973 | -0.103 | 41.094

## 146. Re 20M Mach 0.00 (2)
BIGFOIL.COM POLAR EXPORT
fx78pk188
FX 78-PK-188/20 |  |  |  | Cl Max: | 1.5684 | at alpha= | 20 | deg
XFOIL ncrit=9 |  |  |  | L/D Max: | 142.466 | at alpha= | 1 | deg
Re: | 20000000 |  |  | Cd Min: | 0.04866 | at alpha= | 20 | deg
Mach: | 0 |  |  | Cl=0 at alpha= | -2.8552 | deg
|  |  |  | @ Cl=0.1, Cd= | 0.0046029
|  |  |  | @ Cl=0.4, Cd= | 0.0030365
|  |  |  | @ Cl=0.6, Cd= | 0.0046531
alpha (deg) | Cl | Cd | Cm | Cl/Cd
-20 | -1.3242 | 0.02946 | -0.1129 | -44.9491
-19.5 | -1.3097 | 0.02702 | -0.1113 | -48.4715
-19 | -1.285 | 0.02533 | -0.1101 | -50.7304
-18.5 | -1.2676 | 0.02329 | -0.1081 | -54.4268
-17.5 | -1.2144 | 0.02052 | -0.1049 | -59.1813
-17 | -1.1914 | 0.01907 | -0.1026 | -62.4751
-16.5 | -1.164 | 0.01789 | -0.1005 | -65.0643
-16 | -1.1388 | 0.01662 | -0.098 | -68.5199
-15.5 | -1.1101 | 0.01555 | -0.0958 | -71.3891
-15 | -1.0795 | 0.01458 | -0.0936 | -74.0398
-14.5 | -1.0462 | 0.01376 | -0.0915 | -76.032
-14 | -1.0127 | 0.01299 | -0.0894 | -77.96
-13.5 | -0.9781 | 0.01229 | -0.0873 | -79.585
-13 | -0.9428 | 0.01164 | -0.0852 | -80.9966
-12.5 | -0.9079 | 0.01097 | -0.0828 | -82.7621
-12 | -0.8746 | 0.0103 | -0.0801 | -84.9126
-11.5 | -0.8398 | 0.00972 | -0.0775 | -86.3992
-11 | -0.8056 | 0.00921 | -0.0746 | -87.4701
-10.5 | -0.7757 | 0.00871 | -0.0706 | -89.0586
-10 | -0.7473 | 0.00834 | -0.0659 | -89.6043
-9.5 | -0.7075 | 0.00797 | -0.0636 | -88.7704
-9 | -0.6625 | 0.00761 | -0.0622 | -87.0565
-8.5 | -0.6132 | 0.00733 | -0.0617 | -83.6562
-8 | -0.5635 | 0.00703 | -0.0612 | -80.1565
-7.5 | -0.5111 | 0.0068 | -0.0612 | -75.1618
-7 | -0.458 | 0.00658 | -0.0613 | -69.6049
-6.5 | -0.4049 | 0.00635 | -0.0615 | -63.7638
-6 | -0.3504 | 0.00617 | -0.0619 | -56.7909
-5.5 | -0.2951 | 0.006 | -0.0624 | -49.1833
-5 | -0.2401 | 0.00582 | -0.0629 | -41.2543
-4.5 | -0.1839 | 0.00566 | -0.0636 | -32.4912
-4 | -0.1275 | 0.00548 | -0.0644 | -23.2664
-3.5 | -0.071 | 0.00529 | -0.0651 | -13.4216
-3 | -0.0161 | 0.00502 | -0.0656 | -3.2072
-2.5 | 0.0395 | 0.00482 | -0.0662 | 8.195
-2 | 0.0952 | 0.00463 | -0.0669 | 20.5616
-1.5 | 0.15 | 0.00432 | -0.0674 | 34.7222
-1 | 0.2039 | 0.00403 | -0.0678 | 50.5955
-0.5 | 0.2572 | 0.00363 | -0.0681 | 70.854
0 | 0.3143 | 0.00344 | -0.069 | 91.3663
0.5 | 0.3678 | 0.00315 | -0.0693 | 116.7619
1 | 0.4217 | 0.00296 | -0.0697 | 142.4662
1.5 | 0.4714 | 0.00335 | -0.0691 | 140.7164
2 | 0.5149 | 0.00397 | -0.0674 | 129.6977
2.5 | 0.5627 | 0.00442 | -0.0665 | 127.3077
3 | 0.6123 | 0.00473 | -0.0659 | 129.4503
3.5 | 0.6569 | 0.00519 | -0.0644 | 126.5703
4 | 0.7027 | 0.00556 | -0.0631 | 126.3849
4.5 | 0.7356 | 0.00617 | -0.0593 | 119.222
5 | 0.755 | 0.00666 | -0.0524 | 113.3634
5.5 | 0.7743 | 0.00719 | -0.0457 | 107.6912
6 | 0.7884 | 0.00797 | -0.0386 | 98.921
6.5 | 0.8215 | 0.00853 | -0.0354 | 96.3072
7 | 0.8483 | 0.00934 | -0.0313 | 90.8244
7.5 | 0.8798 | 0.01008 | -0.0281 | 87.2817
8 | 0.9094 | 0.01095 | -0.0249 | 83.0502
8.5 | 0.9394 | 0.01185 | -0.0218 | 79.2743
9 | 0.9671 | 0.0129 | -0.0185 | 74.969
10 | 1.0233 | 0.01509 | -0.0125 | 67.8131
10.5 | 1.0551 | 0.01608 | -0.0102 | 65.6157
11 | 1.0879 | 0.01708 | -0.0082 | 63.6944
11.5 | 1.1175 | 0.01825 | -0.0059 | 61.2329
12 | 1.1524 | 0.01921 | -0.0043 | 59.9896
12.5 | 1.1808 | 0.02055 | -0.0021 | 57.4599
13 | 1.216 | 0.02158 | -0.0008 | 56.3485
14 | 1.2766 | 0.02424 | 0.0026 | 52.665
14.5 | 1.3074 | 0.0256 | 0.0041 | 51.0703
15 | 1.3364 | 0.02707 | 0.0056 | 49.3683
15.5 | 1.3666 | 0.02852 | 0.0069 | 47.9173
16 | 1.3936 | 0.03024 | 0.0084 | 46.0847
16.5 | 1.4216 | 0.03191 | 0.0097 | 44.5503
17 | 1.439 | 0.03433 | 0.0118 | 41.9167
17.5 | 1.4723 | 0.03574 | 0.0122 | 41.1947
18 | 1.4888 | 0.03835 | 0.014 | 38.8214
18.5 | 1.5172 | 0.04019 | 0.0146 | 37.7507
19.5 | 1.5573 | 0.04528 | 0.0166 | 34.3927
20 | 1.5684 | 0.04866 | 0.0178 | 32.2318

## 147. Re 20M Mach 0.10 (1)
BIGFOIL.COM POLAR EXPORT
fx78pk188
FX 78-PK-188/20 |  |  |  | Cl Max: | 1.444 | at alpha= | 12 | deg
JavaFoil+Calcfoil stall+Eppler ext transition |  |  |  | L/D Max: | 112.955 | at alpha= | 6.5 | deg
Re: | 20000000 |  |  | Cd Min: | 0.00593 | at alpha= | 2 | deg
Mach: | 0.1 |  |  | Cl=0 at alpha= | -2.621 | deg
|  |  |  | @ Cl=0.1, Cd= | 0.0062797
|  |  |  | @ Cl=0.4, Cd= | 0.006026
|  |  |  | @ Cl=0.6, Cd= | 0.005969
alpha (deg) | Cl | Cd | Cm | Cl/Cd
-18.5 | -0.652 | 0.12665 | -0.01 | -5.148
-18 | -0.677 | 0.1189 | -0.011 | -5.695
-17.5 | -0.702 | 0.11059 | -0.012 | -6.35
-17 | -0.731 | 0.09822 | -0.013 | -7.437
-16.5 | -0.761 | 0.08395 | -0.015 | -9.062
-16 | -0.826 | 0.04708 | -0.019 | -17.547
-15.5 | -0.879 | 0.02679 | -0.021 | -32.799
-15 | -0.896 | 0.02282 | -0.023 | -39.242
-14.5 | -0.907 | 0.02017 | -0.024 | -44.954
-14 | -0.915 | 0.01775 | -0.025 | -51.552
-13.5 | -0.918 | 0.01599 | -0.027 | -57.387
-13 | -0.916 | 0.01456 | -0.028 | -62.917
-12.5 | -0.908 | 0.01352 | -0.03 | -67.193
-12 | -0.896 | 0.01263 | -0.031 | -70.903
-11.5 | -0.878 | 0.01181 | -0.032 | -74.333
-11 | -0.855 | 0.01113 | -0.034 | -76.793
-10.5 | -0.827 | 0.01055 | -0.035 | -78.412
-10 | -0.795 | 0.01002 | -0.036 | -79.382
-9.5 | -0.759 | 0.00953 | -0.038 | -79.647
-9 | -0.719 | 0.00906 | -0.039 | -79.363
-8.5 | -0.68 | 0.00851 | -0.041 | -79.869
-8 | -0.633 | 0.00803 | -0.043 | -78.86
-7.5 | -0.582 | 0.00727 | -0.044 | -80.092
-7 | -0.528 | 0.00703 | -0.045 | -75.164
-6.5 | -0.472 | 0.00701 | -0.047 | -67.419
-6 | -0.415 | 0.0068 | -0.048 | -60.943
-5.5 | -0.355 | 0.00665 | -0.05 | -53.386
-5 | -0.295 | 0.00673 | -0.051 | -43.765
-4.5 | -0.233 | 0.00661 | -0.052 | -35.311
-4 | -0.172 | 0.00647 | -0.054 | -26.553
-3.5 | -0.11 | 0.00631 | -0.055 | -17.377
-3 | -0.047 | 0.00663 | -0.057 | -7.149
-2.5 | 0.015 | 0.0062 | -0.058 | 2.444
-2 | 0.078 | 0.00636 | -0.059 | 12.255
-1.5 | 0.141 | 0.00613 | -0.061 | 22.946
-1 | 0.203 | 0.0062 | -0.062 | 32.812
-0.5 | 0.266 | 0.00629 | -0.064 | 42.335
0 | 0.329 | 0.00617 | -0.065 | 53.214
0.5 | 0.391 | 0.00601 | -0.066 | 65.061
1 | 0.453 | 0.00612 | -0.068 | 74.104
1.5 | 0.516 | 0.0064 | -0.069 | 80.581
2 | 0.578 | 0.00593 | -0.071 | 97.559
2.5 | 0.64 | 0.00604 | -0.072 | 105.98
3 | 0.702 | 0.00675 | -0.073 | 103.908
3.5 | 0.762 | 0.00756 | -0.074 | 100.704
4 | 0.818 | 0.00778 | -0.076 | 105.155
4.5 | 0.876 | 0.00858 | -0.077 | 102.113
5 | 0.935 | 0.00875 | -0.078 | 106.853
5.5 | 0.992 | 0.00905 | -0.079 | 109.616
6 | 1.049 | 0.00937 | -0.08 | 111.857
6.5 | 1.102 | 0.00976 | -0.082 | 112.955
7 | 1.154 | 0.01034 | -0.083 | 111.558
7.5 | 1.203 | 0.01121 | -0.084 | 107.295
8 | 1.25 | 0.01171 | -0.085 | 106.724
8.5 | 1.293 | 0.01225 | -0.086 | 105.608
9 | 1.333 | 0.01281 | -0.087 | 104.054
9.5 | 1.366 | 0.01341 | -0.089 | 101.849
10 | 1.394 | 0.01403 | -0.09 | 99.399
10.5 | 1.416 | 0.01471 | -0.091 | 96.288
11 | 1.432 | 0.01544 | -0.092 | 92.742
11.5 | 1.441 | 0.01621 | -0.093 | 88.93
12 | 1.444 | 0.01702 | -0.094 | 84.826
12.5 | 1.44 | 0.01793 | -0.095 | 80.331
13 | 1.43 | 0.01895 | -0.096 | 75.456
13.5 | 1.414 | 0.02003 | -0.097 | 70.589
14 | 1.391 | 0.02127 | -0.098 | 65.399
14.5 | 1.363 | 0.02253 | -0.099 | 60.515
15 | 1.331 | 0.02391 | -0.1 | 55.655
15.5 | 1.294 | 0.02538 | -0.101 | 50.986
16 | 1.254 | 0.02706 | -0.102 | 46.329
16.5 | 1.211 | 0.02882 | -0.103 | 42.017
17 | 1.166 | 0.03088 | -0.103 | 37.747

## 148. Re 20M Mach 0.10 (2)
BIGFOIL.COM POLAR EXPORT
fx78pk188
FX 78-PK-188/20 |  |  |  | Cl Max: | 1.5573 | at alpha= | 19.5 | deg
XFOIL ncrit=9 |  |  |  | L/D Max: | 143.565 | at alpha= | 1.5 | deg
Re: | 20000000 |  |  | Cd Min: | 0.04679 | at alpha= | 19.5 | deg
Mach: | 0.1 |  |  | Cl=0 at alpha= | -2.8596 | deg
|  |  |  | @ Cl=0.1, Cd= | 0.0046174
|  |  |  | @ Cl=0.4, Cd= | 0.0030407
|  |  |  | @ Cl=0.6, Cd= | 0.004636
alpha (deg) | Cl | Cd | Cm | Cl/Cd
-20 | -1.3182 | 0.03127 | -0.1168 | -42.1554
-19.5 | -1.3021 | 0.02875 | -0.1155 | -45.2904
-19 | -1.2815 | 0.02666 | -0.1141 | -48.0683
-18.5 | -1.2629 | 0.02456 | -0.1122 | -51.421
-18 | -1.2375 | 0.02295 | -0.1106 | -53.9216
-17 | -1.1894 | 0.01987 | -0.1063 | -59.8591
-16.5 | -1.1621 | 0.01861 | -0.1042 | -62.4449
-16 | -1.1364 | 0.01728 | -0.1016 | -65.7639
-15.5 | -1.1077 | 0.01615 | -0.0993 | -68.5882
-15 | -1.0805 | 0.01498 | -0.0965 | -72.1295
-14.5 | -1.0478 | 0.0141 | -0.0943 | -74.3121
-14 | -1.0136 | 0.01331 | -0.0921 | -76.1533
-13.5 | -0.9795 | 0.01254 | -0.0898 | -78.11
-12.5 | -0.9079 | 0.0112 | -0.0853 | -81.0625
-12 | -0.8733 | 0.01052 | -0.0827 | -83.0133
-11.5 | -0.8385 | 0.0099 | -0.0799 | -84.697
-11 | -0.8037 | 0.00935 | -0.0771 | -85.9572
-10.5 | -0.772 | 0.00883 | -0.0734 | -87.4292
-10 | -0.7427 | 0.00837 | -0.0689 | -88.7336
-9.5 | -0.7088 | 0.00804 | -0.0651 | -88.1592
-9 | -0.6642 | 0.00767 | -0.0635 | -86.5971
-8.5 | -0.6153 | 0.00737 | -0.0627 | -83.4871
-8 | -0.5657 | 0.00707 | -0.0621 | -80.0141
-7.5 | -0.5132 | 0.00683 | -0.062 | -75.1391
-7 | -0.4599 | 0.00661 | -0.0621 | -69.5764
-6.5 | -0.4065 | 0.00637 | -0.0621 | -63.8148
-6 | -0.3518 | 0.00619 | -0.0625 | -56.8336
-5.5 | -0.2963 | 0.00602 | -0.063 | -49.2193
-5 | -0.2409 | 0.00584 | -0.0634 | -41.25
-4.5 | -0.1844 | 0.00567 | -0.0641 | -32.522
-4 | -0.1277 | 0.00549 | -0.0649 | -23.2605
-3.5 | -0.0709 | 0.0053 | -0.0656 | -13.3774
-3 | -0.0157 | 0.00503 | -0.0661 | -3.1213
-2.5 | 0.0402 | 0.00483 | -0.0667 | 8.323
-2 | 0.0961 | 0.00464 | -0.0673 | 20.7112
-1.5 | 0.1512 | 0.00432 | -0.0678 | 35
-1 | 0.2053 | 0.00403 | -0.0682 | 50.9429
-0.5 | 0.2589 | 0.00363 | -0.0685 | 71.3223
0 | 0.3163 | 0.00343 | -0.0694 | 92.2157
0.5 | 0.37 | 0.00314 | -0.0697 | 117.8344
1 | 0.4244 | 0.00296 | -0.0701 | 143.3784
1.5 | 0.4752 | 0.00331 | -0.0697 | 143.565
2 | 0.5188 | 0.00394 | -0.0679 | 131.6751
2.5 | 0.5663 | 0.00441 | -0.0669 | 128.4127
3 | 0.6155 | 0.00474 | -0.0662 | 129.8523
3.5 | 0.6608 | 0.00518 | -0.0647 | 127.5676
4 | 0.7055 | 0.00558 | -0.0631 | 126.4337
4.5 | 0.7372 | 0.0062 | -0.059 | 118.9032
5 | 0.7541 | 0.00668 | -0.0515 | 112.8892
5.5 | 0.7734 | 0.00724 | -0.0448 | 106.8232
6 | 0.7858 | 0.0081 | -0.0374 | 97.0123
6.5 | 0.8192 | 0.00868 | -0.0342 | 94.3779
7 | 0.8457 | 0.00954 | -0.0301 | 88.6478
7.5 | 0.8793 | 0.01026 | -0.0273 | 85.7018
8 | 0.9082 | 0.01118 | -0.0238 | 81.2343
8.5 | 0.9379 | 0.01213 | -0.0207 | 77.3207
9 | 0.9654 | 0.0132 | -0.0173 | 73.1364
9.5 | 0.9962 | 0.0142 | -0.0146 | 70.1549
10 | 1.0227 | 0.0154 | -0.0114 | 66.4091
10.5 | 1.0535 | 0.01648 | -0.0089 | 63.926
11 | 1.0883 | 0.01742 | -0.0071 | 62.4742
11.5 | 1.1174 | 0.01866 | -0.0046 | 59.8821
12 | 1.1534 | 0.01961 | -0.0032 | 58.8169
12.5 | 1.1815 | 0.02101 | -0.0008 | 56.2351
13 | 1.2172 | 0.02204 | 0.0005 | 55.2269
14 | 1.279 | 0.02475 | 0.0039 | 51.6768
14.5 | 1.3078 | 0.02628 | 0.0056 | 49.7641
15 | 1.339 | 0.02767 | 0.007 | 48.3918
15.5 | 1.3663 | 0.02939 | 0.0087 | 46.4886
16 | 1.3958 | 0.03098 | 0.01 | 45.0549
16.5 | 1.421 | 0.03292 | 0.0115 | 43.1652
17 | 1.4409 | 0.03524 | 0.0135 | 40.8882
17.5 | 1.4714 | 0.03695 | 0.0142 | 39.8214
18 | 1.4883 | 0.03961 | 0.016 | 37.5738
18.5 | 1.5171 | 0.04151 | 0.0166 | 36.5478
19.5 | 1.5573 | 0.04679 | 0.0187 | 33.2828

## 149. Re 20M Mach 0.25 (1)
BIGFOIL.COM POLAR EXPORT
fx78pk188
FX 78-PK-188/20 |  |  |  | Cl Max: | 1.41 | at alpha= | 11 | deg
JavaFoil+Calcfoil stall+Eppler ext transition |  |  |  | L/D Max: | 109.368 | at alpha= | 6 | deg
Re: | 20000000 |  |  | Cd Min: | 0.0058 | at alpha= | 2 | deg
Mach: | 0.25 |  |  | Cl=0 at alpha= | -2.6231 | deg
|  |  |  | @ Cl=0.1, Cd= | 0.0062223
|  |  |  | @ Cl=0.4, Cd= | 0.00614
|  |  |  | @ Cl=0.6, Cd= | 0.0058952
alpha (deg) | Cl | Cd | Cm | Cl/Cd
-16.5 | -0.444 | 0.12028 | -0.011 | -3.691
-16 | -0.5 | 0.1117 | -0.012 | -4.478
-15.5 | -0.545 | 0.10354 | -0.014 | -5.268
-15 | -0.587 | 0.09455 | -0.015 | -6.211
-14.5 | -0.625 | 0.08539 | -0.017 | -7.325
-14 | -0.667 | 0.0698 | -0.02 | -9.562
-13.5 | -0.776 | 0.02195 | -0.027 | -35.378
-13 | -0.804 | 0.01853 | -0.028 | -43.375
-12.5 | -0.822 | 0.01604 | -0.03 | -51.275
-12 | -0.832 | 0.01428 | -0.032 | -58.289
-11.5 | -0.833 | 0.01314 | -0.033 | -63.386
-11 | -0.825 | 0.01219 | -0.034 | -67.663
-10.5 | -0.809 | 0.01137 | -0.036 | -71.152
-10 | -0.786 | 0.01071 | -0.037 | -73.415
-9.5 | -0.757 | 0.01012 | -0.039 | -74.769
-9 | -0.721 | 0.00959 | -0.04 | -75.206
-8.5 | -0.681 | 0.00912 | -0.042 | -74.663
-8 | -0.637 | 0.00848 | -0.043 | -75.15
-7.5 | -0.592 | 0.00802 | -0.045 | -73.831
-7 | -0.539 | 0.00727 | -0.047 | -74.18
-6.5 | -0.483 | 0.00703 | -0.048 | -68.764
-6 | -0.425 | 0.00699 | -0.049 | -60.782
-5.5 | -0.364 | 0.00681 | -0.051 | -53.491
-5 | -0.302 | 0.00663 | -0.052 | -45.61
-4.5 | -0.24 | 0.0067 | -0.054 | -35.745
-4 | -0.176 | 0.00657 | -0.055 | -26.817
-3.5 | -0.113 | 0.00641 | -0.057 | -17.567
-3 | -0.049 | 0.00634 | -0.058 | -7.683
-2.5 | 0.016 | 0.00633 | -0.06 | 2.462
-2 | 0.08 | 0.00621 | -0.061 | 12.896
-1.5 | 0.145 | 0.00625 | -0.063 | 23.126
-1 | 0.209 | 0.00626 | -0.064 | 33.389
-0.5 | 0.273 | 0.00595 | -0.065 | 45.945
0 | 0.338 | 0.00583 | -0.067 | 57.867
0.5 | 0.402 | 0.00615 | -0.068 | 65.285
1 | 0.466 | 0.00598 | -0.07 | 77.858
1.5 | 0.53 | 0.00607 | -0.071 | 87.296
2 | 0.593 | 0.0058 | -0.072 | 102.231
2.5 | 0.657 | 0.00667 | -0.074 | 98.497
3 | 0.719 | 0.00692 | -0.075 | 103.906
3.5 | 0.78 | 0.0078 | -0.076 | 99.974
4 | 0.838 | 0.00804 | -0.077 | 104.138
4.5 | 0.897 | 0.0089 | -0.079 | 100.804
5 | 0.957 | 0.00911 | -0.08 | 105.086
5.5 | 1.016 | 0.00945 | -0.081 | 107.553
6 | 1.073 | 0.00981 | -0.082 | 109.368
6.5 | 1.127 | 0.01041 | -0.084 | 108.306
7 | 1.179 | 0.01089 | -0.085 | 108.264
7.5 | 1.227 | 0.01184 | -0.086 | 103.669
8 | 1.273 | 0.01241 | -0.087 | 102.59
8.5 | 1.315 | 0.01302 | -0.088 | 100.965
9 | 1.352 | 0.01366 | -0.09 | 98.961
9.5 | 1.379 | 0.01433 | -0.091 | 96.179
10 | 1.398 | 0.01506 | -0.092 | 92.813
10.5 | 1.409 | 0.01586 | -0.093 | 88.838
11 | 1.41 | 0.01671 | -0.094 | 84.396
11.5 | 1.401 | 0.01765 | -0.095 | 79.385
12 | 1.381 | 0.01871 | -0.096 | 73.823
12.5 | 1.35 | 0.01993 | -0.097 | 67.732
13 | 1.308 | 0.02123 | -0.098 | 61.604
13.5 | 1.255 | 0.02269 | -0.099 | 55.301
14 | 1.192 | 0.0243 | -0.1 | 49.057
14.5 | 1.119 | 0.02631 | -0.101 | 42.541
15 | 1.039 | 0.02832 | -0.102 | 36.68
15.5 | 0.952 | 0.03044 | -0.103 | 31.261
16 | 0.858 | 0.03279 | -0.104 | 26.18

## 150. Re 20M Mach 0.25 (2)
BIGFOIL.COM POLAR EXPORT
fx78pk188
FX 78-PK-188/20 |  |  |  | Cl Max: | 1.5525 | at alpha= | 20 | deg
XFOIL ncrit=9 |  |  |  | L/D Max: | 158.626 | at alpha= | 1.5 | deg
Re: | 20000000 |  |  | Cd Min: | 0.06148 | at alpha= | 20 | deg
Mach: | 0.25 |  |  | Cl=0 at alpha= | -2.8866 | deg
|  |  |  | @ Cl=0.1, Cd= | 0.0046748
|  |  |  | @ Cl=0.4, Cd= | 0.0030345
|  |  |  | @ Cl=0.6, Cd= | 0.0045048
alpha (deg) | Cl | Cd | Cm | Cl/Cd
-20 | -1.225 | 0.04792 | -0.1343 | -25.5634
-19.5 | -1.2304 | 0.04219 | -0.1348 | -29.1633
-19 | -1.2275 | 0.0376 | -0.1343 | -32.6463
-18.5 | -1.2303 | 0.03301 | -0.1327 | -37.2705
-18 | -1.2075 | 0.03041 | -0.1312 | -39.7073
-17.5 | -1.1941 | 0.02744 | -0.1288 | -43.5168
-17 | -1.176 | 0.02498 | -0.1261 | -47.0777
-16.5 | -1.1561 | 0.02276 | -0.1231 | -50.7953
-16 | -1.1307 | 0.02095 | -0.1203 | -53.9714
-15.5 | -1.1048 | 0.01929 | -0.1171 | -57.2732
-15 | -1.0811 | 0.01763 | -0.1135 | -61.3216
-14.5 | -1.0513 | 0.01633 | -0.1102 | -64.3784
-14 | -1.0129 | 0.01543 | -0.1077 | -65.6448
-13.5 | -0.9819 | 0.01428 | -0.1043 | -68.7605
-13 | -0.9483 | 0.01327 | -0.1012 | -71.4619
-12.5 | -0.9108 | 0.01244 | -0.0983 | -73.2154
-12 | -0.872 | 0.01169 | -0.0956 | -74.5937
-11.5 | -0.8343 | 0.01095 | -0.0927 | -76.1918
-11 | -0.7969 | 0.01026 | -0.0896 | -77.6706
-10.5 | -0.7616 | 0.00957 | -0.0861 | -79.582
-10 | -0.7244 | 0.00902 | -0.0827 | -80.3104
-9.5 | -0.6937 | 0.00842 | -0.0781 | -82.3872
-9 | -0.6648 | 0.00795 | -0.0726 | -83.6226
-8.5 | -0.6245 | 0.0076 | -0.0694 | -82.1711
-8 | -0.5748 | 0.00729 | -0.068 | -78.8477
-7.5 | -0.5234 | 0.00699 | -0.0669 | -74.8784
-7 | -0.4692 | 0.00676 | -0.0665 | -69.4083
-6.5 | -0.4148 | 0.00652 | -0.0661 | -63.6196
-6 | -0.3592 | 0.0063 | -0.066 | -57.0159
-5.5 | -0.3022 | 0.00613 | -0.0662 | -49.2985
-5 | -0.2449 | 0.00593 | -0.0665 | -41.2985
-4.5 | -0.187 | 0.00574 | -0.067 | -32.5784
-4 | -0.1283 | 0.00556 | -0.0677 | -23.0755
-3.5 | -0.0699 | 0.00538 | -0.0683 | -12.9926
-3 | -0.0129 | 0.00512 | -0.0688 | -2.5195
-2.5 | 0.044 | 0.00488 | -0.0692 | 9.0164
-2 | 0.1013 | 0.00467 | -0.0697 | 21.6916
-1.5 | 0.1579 | 0.00434 | -0.0702 | 36.3825
-0.5 | 0.2684 | 0.00363 | -0.0707 | 73.9394
0 | 0.3272 | 0.0034 | -0.0716 | 96.2353
0.5 | 0.3825 | 0.00308 | -0.0719 | 124.1883
1 | 0.4402 | 0.00293 | -0.0726 | 150.2389
1.5 | 0.4965 | 0.00313 | -0.0729 | 158.6262
2 | 0.5385 | 0.00385 | -0.0704 | 139.8701
2.5 | 0.5848 | 0.00439 | -0.0688 | 133.2118
3 | 0.6338 | 0.00476 | -0.0677 | 133.1513
3.5 | 0.6792 | 0.00519 | -0.0658 | 130.8671
4 | 0.7203 | 0.00566 | -0.0631 | 127.2615
4.5 | 0.7242 | 0.00642 | -0.0527 | 112.8037
5 | 0.7409 | 0.00702 | -0.0451 | 105.5413
5.5 | 0.7616 | 0.00775 | -0.0389 | 98.271
6 | 0.7736 | 0.00894 | -0.0317 | 86.5324
6.5 | 0.8083 | 0.00969 | -0.0286 | 83.4159
7 | 0.8353 | 0.01074 | -0.0244 | 77.7747
7.5 | 0.8723 | 0.0115 | -0.0219 | 75.8522
8 | 0.9004 | 0.01261 | -0.0182 | 71.4036
8.5 | 0.9299 | 0.0137 | -0.0148 | 67.8759
9 | 0.9589 | 0.01485 | -0.0114 | 64.5724
9.5 | 0.9876 | 0.01609 | -0.0081 | 61.3797
10 | 1.0167 | 0.0174 | -0.005 | 58.431
10.5 | 1.0523 | 0.01847 | -0.0029 | 56.9735
11 | 1.0849 | 0.01973 | -0.0005 | 54.9873
11.5 | 1.1189 | 0.02094 | 0.0017 | 53.4336
12 | 1.1533 | 0.02223 | 0.0037 | 51.8803
12.5 | 1.1862 | 0.02359 | 0.0059 | 50.284
13 | 1.2185 | 0.02509 | 0.0079 | 48.5652
13.5 | 1.2521 | 0.02654 | 0.0098 | 47.1778
14 | 1.2832 | 0.0282 | 0.0117 | 45.5035
14.5 | 1.3149 | 0.02985 | 0.0136 | 44.0503
15 | 1.3447 | 0.03172 | 0.0154 | 42.3928
15.5 | 1.3743 | 0.03359 | 0.0173 | 40.914
16 | 1.3987 | 0.03593 | 0.0193 | 38.9285
16.5 | 1.4298 | 0.0379 | 0.0207 | 37.7256
17 | 1.4431 | 0.04113 | 0.0233 | 35.0863
17.5 | 1.4721 | 0.04344 | 0.0244 | 33.8881
18 | 1.4866 | 0.04688 | 0.0263 | 31.7108
18.5 | 1.5122 | 0.04955 | 0.0273 | 30.5187
19 | 1.5243 | 0.05347 | 0.0287 | 28.5076
19.5 | 1.5422 | 0.05708 | 0.0295 | 27.0182
20 | 1.5525 | 0.06148 | 0.0302 | 25.2521

## 151. Re 20M Mach 0.50 (1)
BIGFOIL.COM POLAR EXPORT
fx78pk188
FX 78-PK-188/20 |  |  |  | Cl Max: | 1.34 | at alpha= | 8 | deg
JavaFoil+Calcfoil stall+Eppler ext transition |  |  |  | L/D Max: | 100.989 | at alpha= | 3 | deg
Re: | 20000000 |  |  | Cd Min: | 0.0055 | at alpha= | -0.5 | deg
Mach: | 0.5 |  |  | Cl=0 at alpha= | -2.6197 | deg
|  |  |  | @ Cl=0.1, Cd= | 0.0059838
|  |  |  | @ Cl=0.4, Cd= | 0.0064111
|  |  |  | @ Cl=0.6, Cd= | 0.007248
alpha (deg) | Cl | Cd | Cm | Cl/Cd
-20 | -0.981 | 0.18447 | -0.008 | -5.316
-19.5 | -0.953 | 0.17949 | -0.009 | -5.307
-19 | -0.924 | 0.17945 | -0.01 | -5.148
-18.5 | -0.897 | 0.16406 | -0.011 | -5.468
-18 | -0.87 | 0.15311 | -0.011 | -5.681
-17.5 | -0.842 | 0.14071 | -0.012 | -5.982
-17 | -0.812 | 0.13623 | -0.013 | -5.964
-16.5 | -0.784 | 0.12972 | -0.013 | -6.045
-16 | -0.761 | 0.11434 | -0.015 | -6.654
-15.5 | -0.731 | 0.11024 | -0.016 | -6.634
-15 | -0.705 | 0.101 | -0.017 | -6.983
-14.5 | -0.683 | 0.08905 | -0.019 | -7.666
-14 | -0.648 | 0.09378 | -0.018 | -6.905
-13.5 | -0.628 | 0.07938 | -0.021 | -7.906
-13 | -0.685 | 0.02357 | -0.031 | -29.043
-12.5 | -0.66 | 0.01923 | -0.033 | -34.294
-12 | -0.63 | 0.01705 | -0.035 | -36.943
-11.5 | -0.505 | 0.07298 | -0.021 | -6.916
-11 | -0.478 | 0.0671 | -0.023 | -7.125
-10.5 | -0.53 | 0.01583 | -0.039 | -33.463
-10 | -0.501 | 0.01378 | -0.041 | -36.348
-9.5 | -0.389 | 0.06237 | -0.021 | -6.242
-9 | -0.361 | 0.05911 | -0.022 | -6.112
-8.5 | -0.4 | 0.01268 | -0.046 | -31.568
-8 | -0.6 | 0.01117 | -0.048 | -53.695
-7.5 | -0.598 | 0.01025 | -0.049 | -58.302
-7 | -0.564 | 0.00926 | -0.051 | -60.922
-6.5 | -0.516 | 0.0088 | -0.053 | -58.625
-6 | -0.459 | 0.00838 | -0.054 | -54.792
-5.5 | -0.397 | 0.00805 | -0.056 | -49.259
-5 | -0.331 | 0.00777 | -0.058 | -42.597
-4.5 | -0.266 | 0.00735 | -0.06 | -36.125
-4 | -0.196 | 0.00677 | -0.062 | -28.936
-3.5 | -0.125 | 0.0066 | -0.063 | -19.012
-3 | -0.054 | 0.00628 | -0.065 | -8.641
-2.5 | 0.017 | 0.00588 | -0.067 | 2.962
-2 | 0.089 | 0.00602 | -0.068 | 14.867
-1.5 | 0.162 | 0.00578 | -0.07 | 27.947
-1 | 0.234 | 0.0061 | -0.071 | 38.291
-0.5 | 0.306 | 0.0055 | -0.073 | 55.551
0 | 0.376 | 0.00613 | -0.074 | 61.365
0.5 | 0.446 | 0.00695 | -0.076 | 64.144
1 | 0.516 | 0.00715 | -0.077 | 72.17
1.5 | 0.586 | 0.00728 | -0.079 | 80.479
2 | 0.656 | 0.00712 | -0.08 | 92.136
2.5 | 0.725 | 0.00748 | -0.081 | 97.031
3 | 0.795 | 0.00787 | -0.083 | 100.989
3.5 | 0.862 | 0.00909 | -0.084 | 94.833
4 | 0.923 | 0.01017 | -0.085 | 90.74
4.5 | 0.989 | 0.01049 | -0.087 | 94.259
5 | 1.054 | 0.01098 | -0.088 | 96.019
5.5 | 1.118 | 0.0115 | -0.09 | 97.213
6 | 1.179 | 0.01208 | -0.091 | 97.568
6.5 | 1.233 | 0.01301 | -0.092 | 94.762
7 | 1.28 | 0.01432 | -0.094 | 89.346
7.5 | 1.317 | 0.01519 | -0.095 | 86.709
8 | 1.34 | 0.01616 | -0.096 | 82.897
8.5 | 1.337 | 0.01727 | -0.098 | 77.4
9 | 1.276 | 0.01863 | -0.099 | 68.483
9.5 | 0.818 | 0.01993 | -0.1 | 41.025
10 | 0.849 | 0.02168 | -0.102 | 39.174
10.5 | 0.88 | 0.02424 | -0.103 | 36.293
11 | 0.912 | 0.02507 | -0.104 | 36.363
11.5 | 0.932 | 0.03088 | -0.103 | 30.176
12 | 0.973 | 0.02854 | -0.106 | 34.079
12.5 | 1.007 | 0.02766 | -0.108 | 36.393
13 | 1.035 | 0.0306 | -0.108 | 33.838

## 152. Re 20M Mach 0.50 (2)
BIGFOIL.COM POLAR EXPORT
fx78pk188
FX 78-PK-188/20 |  |  |  | Cl Max: | 1.251 | at alpha= | 13.5 | deg
XFOIL ncrit=9 |  |  |  | L/D Max: | 198.916 | at alpha= | 2 | deg
Re: | 20000000 |  |  | Cd Min: | 0.15143 | at alpha= | 18.5 | deg
Mach: | 0.5 |  |  | Cl=0 at alpha= | -3.0327 | deg
|  |  |  | @ Cl=0.1, Cd= | 0.00499
|  |  |  | @ Cl=0.4, Cd= | 0.0031239
|  |  |  | @ Cl=0.6, Cd= | 0.0030552
alpha (deg) | Cl | Cd | Cm | Cl/Cd
-9.5 | -0.6715 | 0.01165 | -0.123 | -57.6395
-9 | -0.6269 | 0.01065 | -0.1175 | -58.8638
-8.5 | -0.58 | 0.00982 | -0.1127 | -59.0631
-8 | -0.536 | 0.00901 | -0.1078 | -59.4895
-7.5 | -0.4889 | 0.00835 | -0.1034 | -58.5509
-7 | -0.4416 | 0.0078 | -0.0992 | -56.6154
-6.5 | -0.3995 | 0.00727 | -0.0942 | -54.9519
-6 | -0.3635 | 0.00691 | -0.0878 | -52.6049
-5.5 | -0.3094 | 0.00663 | -0.0848 | -46.6667
-5 | -0.2489 | 0.00639 | -0.0833 | -38.9515
-4.5 | -0.1872 | 0.00614 | -0.0823 | -30.4886
-4 | -0.1242 | 0.00592 | -0.0817 | -20.9797
-3.5 | -0.06 | 0.00572 | -0.0815 | -10.4895
-3 | 0.0042 | 0.00552 | -0.0815 | 0.76087
-2.5 | 0.0645 | 0.00517 | -0.0809 | 12.4758
-2 | 0.1276 | 0.00485 | -0.081 | 26.3093
-1.5 | 0.1899 | 0.00447 | -0.0811 | 42.4832
-1 | 0.2521 | 0.00407 | -0.0812 | 61.941
-0.5 | 0.3111 | 0.0036 | -0.0808 | 86.4167
0 | 0.375 | 0.00324 | -0.0812 | 115.7407
0.5 | 0.4396 | 0.00294 | -0.0817 | 149.5238
1 | 0.5088 | 0.00292 | -0.0831 | 174.2466
1.5 | 0.5793 | 0.00297 | -0.0846 | 195.0505
2 | 0.6425 | 0.00323 | -0.0846 | 198.9164
2.5 | 0.6889 | 0.0039 | -0.0812 | 176.641
3 | 0.7216 | 0.00467 | -0.0752 | 154.5182
3.5 | 0.741 | 0.00527 | -0.0662 | 140.6072
4 | 0.7442 | 0.00604 | -0.0543 | 123.2119
4.5 | 0.7118 | 0.00823 | -0.0379 | 86.4885
5 | 0.7272 | 0.00982 | -0.0306 | 74.053
5.5 | 0.7347 | 0.01171 | -0.0223 | 62.7412
6 | 0.7511 | 0.01341 | -0.0155 | 56.0104
6.5 | 0.7767 | 0.0149 | -0.0103 | 52.1275
7 | 0.7991 | 0.01666 | -0.0049 | 47.9652
7.5 | 0.8384 | 0.01795 | -0.0017 | 46.7075
8 | 0.8787 | 0.01922 | 0.0013 | 45.718
8.5 | 0.9202 | 0.02056 | 0.0042 | 44.7568
9 | 0.9507 | 0.02236 | 0.0083 | 42.5179
9.5 | 0.979 | 0.0244 | 0.0125 | 40.123
10 | 1.016 | 0.0262 | 0.0157 | 38.7786
10.5 | 1.0579 | 0.02785 | 0.0185 | 37.9856
11 | 1.0979 | 0.0297 | 0.0215 | 36.9663
11.5 | 1.1387 | 0.03158 | 0.0244 | 36.0576
12 | 1.1764 | 0.03379 | 0.0276 | 34.815
12.5 | 1.2129 | 0.03612 | 0.0309 | 33.5797
13 | 1.2387 | 0.03925 | 0.0349 | 31.5592
13.5 | 1.251 | 0.04338 | 0.0395 | 28.8382
14.5 | 1.1969 | 0.05826 | 0.0487 | 20.5441
15 | 1.1735 | 0.06655 | 0.0502 | 17.6334
15.5 | 1.1393 | 0.0767 | 0.0495 | 14.854
16 | 1.1112 | 0.08733 | 0.0467 | 12.7241
16.5 | 1.083 | 0.09884 | 0.042 | 10.9571
17 | 1.044 | 0.11259 | 0.0346 | 9.2726
17.5 | 1.0298 | 0.12383 | 0.0281 | 8.3162
18 | 1.0014 | 0.13752 | 0.0195 | 7.2818
18.5 | 0.9753 | 0.15143 | 0.0104 | 6.4406