## index
index | Re | Mach | Datasource
1 | 50000 | 0 | JavaFoil+Calcfoil stall+Eppler ext transition
2 | 50000 | 0 | XFOIL ncrit=9
3 | 50000 | 0.1 | JavaFoil+Calcfoil stall+Eppler ext transition
4 | 50000 | 0.1 | XFOIL ncrit=9
5 | 50000 | 0.25 | JavaFoil+Calcfoil stall+Eppler ext transition
6 | 50000 | 0.25 | XFOIL ncrit=9
7 | 50000 | 0.5 | JavaFoil+Calcfoil stall+Eppler ext transition
8 | 50000 | 0.5 | XFOIL ncrit=9
9 | 100000 | 0 | JavaFoil+Calcfoil stall+Eppler ext transition
10 | 100000 | 0 | XFOIL ncrit=9
11 | 100000 | 0.1 | JavaFoil+Calcfoil stall+Eppler ext transition
12 | 100000 | 0.1 | XFOIL ncrit=9
13 | 100000 | 0.25 | JavaFoil+Calcfoil stall+Eppler ext transition
14 | 100000 | 0.25 | XFOIL ncrit=9
15 | 100000 | 0.5 | JavaFoil+Calcfoil stall+Eppler ext transition
16 | 100000 | 0.5 | XFOIL ncrit=9
17 | 250000 | 0 | JavaFoil+Calcfoil stall+Eppler ext transition
18 | 250000 | 0 | XFOIL ncrit=9
19 | 250000 | 0.1 | JavaFoil+Calcfoil stall+Eppler ext transition
20 | 250000 | 0.1 | XFOIL ncrit=9
21 | 250000 | 0.25 | JavaFoil+Calcfoil stall+Eppler ext transition
22 | 250000 | 0.25 | XFOIL ncrit=9
23 | 250000 | 0.5 | JavaFoil+Calcfoil stall+Eppler ext transition
24 | 250000 | 0.5 | XFOIL ncrit=9
25 | 500000 | 0 | JavaFoil+Calcfoil stall+Eppler ext transition
26 | 500000 | 0 | XFOIL ncrit=9
27 | 500000 | 0.1 | JavaFoil+Calcfoil stall+Eppler ext transition
28 | 500000 | 0.1 | XFOIL ncrit=9
29 | 500000 | 0.25 | JavaFoil+Calcfoil stall+Eppler ext transition
30 | 500000 | 0.25 | XFOIL ncrit=9
31 | 500000 | 0.5 | JavaFoil+Calcfoil stall+Eppler ext transition
32 | 500000 | 0.5 | XFOIL ncrit=9
33 | 750000 | 0 | JavaFoil+Calcfoil stall+Eppler ext transition
34 | 750000 | 0 | XFOIL ncrit=9
35 | 750000 | 0.1 | JavaFoil+Calcfoil stall+Eppler ext transition
36 | 750000 | 0.1 | XFOIL ncrit=9
37 | 750000 | 0.25 | JavaFoil+Calcfoil stall+Eppler ext transition
38 | 750000 | 0.25 | XFOIL ncrit=9
39 | 750000 | 0.5 | JavaFoil+Calcfoil stall+Eppler ext transition
40 | 750000 | 0.5 | XFOIL ncrit=9
41 | 1000000 | 0 | JavaFoil+Calcfoil stall+Eppler ext transition
42 | 1000000 | 0 | XFOIL ncrit=9
43 | 1000000 | 0.1 | JavaFoil+Calcfoil stall+Eppler ext transition
44 | 1000000 | 0.1 | XFOIL ncrit=9
45 | 1000000 | 0.25 | JavaFoil+Calcfoil stall+Eppler ext transition
46 | 1000000 | 0.25 | XFOIL ncrit=9
47 | 1000000 | 0.5 | JavaFoil+Calcfoil stall+Eppler ext transition
48 | 1000000 | 0.5 | XFOIL ncrit=9
49 | 2000000 | 0 | JavaFoil+Calcfoil stall+Eppler ext transition
50 | 2000000 | 0 | XFOIL ncrit=9
51 | 2000000 | 0.1 | JavaFoil+Calcfoil stall+Eppler ext transition
52 | 2000000 | 0.1 | XFOIL ncrit=9
53 | 2000000 | 0.25 | JavaFoil+Calcfoil stall+Eppler ext transition
54 | 2000000 | 0.25 | XFOIL ncrit=9
55 | 2000000 | 0.5 | JavaFoil+Calcfoil stall+Eppler ext transition
56 | 2000000 | 0.5 | XFOIL ncrit=9
57 | 3000000 | 0 | JavaFoil+Calcfoil stall+Eppler ext transition
58 | 3000000 | 0 | XFOIL ncrit=9
59 | 3000000 | 0.1 | JavaFoil+Calcfoil stall+Eppler ext transition
60 | 3000000 | 0.1 | XFOIL ncrit=9
61 | 3000000 | 0.25 | JavaFoil+Calcfoil stall+Eppler ext transition
62 | 3000000 | 0.25 | XFOIL ncrit=9
63 | 3000000 | 0.5 | JavaFoil+Calcfoil stall+Eppler ext transition
64 | 3000000 | 0.5 | XFOIL ncrit=9
65 | 4000000 | 0 | JavaFoil+Calcfoil stall+Eppler ext transition
66 | 4000000 | 0 | XFOIL ncrit=9
67 | 4000000 | 0.1 | JavaFoil+Calcfoil stall+Eppler ext transition
68 | 4000000 | 0.1 | XFOIL ncrit=9
69 | 4000000 | 0.25 | JavaFoil+Calcfoil stall+Eppler ext transition
70 | 4000000 | 0.25 | XFOIL ncrit=9
71 | 4000000 | 0.5 | JavaFoil+Calcfoil stall+Eppler ext transition
72 | 4000000 | 0.5 | XFOIL ncrit=9
73 | 5000000 | 0 | JavaFoil+Calcfoil stall+Eppler ext transition
74 | 5000000 | 0 | XFOIL ncrit=9
75 | 5000000 | 0.1 | JavaFoil+Calcfoil stall+Eppler ext transition
76 | 5000000 | 0.1 | XFOIL ncrit=9
77 | 5000000 | 0.25 | JavaFoil+Calcfoil stall+Eppler ext transition
78 | 5000000 | 0.25 | XFOIL ncrit=9
79 | 5000000 | 0.5 | JavaFoil+Calcfoil stall+Eppler ext transition
80 | 5000000 | 0.5 | XFOIL ncrit=9
81 | 6000000 | 0 | JavaFoil+Calcfoil stall+Eppler ext transition
82 | 6000000 | 0 | XFOIL ncrit=9
83 | 6000000 | 0.1 | JavaFoil+Calcfoil stall+Eppler ext transition
84 | 6000000 | 0.1 | XFOIL ncrit=9
85 | 6000000 | 0.25 | JavaFoil+Calcfoil stall+Eppler ext transition
86 | 6000000 | 0.25 | XFOIL ncrit=9
87 | 6000000 | 0.5 | JavaFoil+Calcfoil stall+Eppler ext transition
88 | 6000000 | 0.5 | XFOIL ncrit=9
89 | 7000000 | 0 | JavaFoil+Calcfoil stall+Eppler ext transition
90 | 7000000 | 0 | XFOIL ncrit=9
91 | 7000000 | 0.1 | JavaFoil+Calcfoil stall+Eppler ext transition
92 | 7000000 | 0.1 | XFOIL ncrit=9
93 | 7000000 | 0.25 | JavaFoil+Calcfoil stall+Eppler ext transition
94 | 7000000 | 0.25 | XFOIL ncrit=9
95 | 7000000 | 0.5 | JavaFoil+Calcfoil stall+Eppler ext transition
96 | 7000000 | 0.5 | XFOIL ncrit=9
97 | 8000000 | 0 | JavaFoil+Calcfoil stall+Eppler ext transition
98 | 8000000 | 0 | XFOIL ncrit=9
99 | 8000000 | 0.1 | JavaFoil+Calcfoil stall+Eppler ext transition
100 | 8000000 | 0.1 | XFOIL ncrit=9
101 | 8000000 | 0.25 | JavaFoil+Calcfoil stall+Eppler ext transition
102 | 8000000 | 0.25 | XFOIL ncrit=9
103 | 8000000 | 0.5 | JavaFoil+Calcfoil stall+Eppler ext transition
104 | 8000000 | 0.5 | XFOIL ncrit=9
105 | 10000000 | 0 | JavaFoil+Calcfoil stall+Eppler ext transition
106 | 10000000 | 0 | XFOIL ncrit=9
107 | 10000000 | 0.1 | JavaFoil+Calcfoil stall+Eppler ext transition
108 | 10000000 | 0.1 | XFOIL ncrit=9
109 | 10000000 | 0.25 | JavaFoil+Calcfoil stall+Eppler ext transition
110 | 10000000 | 0.25 | XFOIL ncrit=9
111 | 10000000 | 0.5 | JavaFoil+Calcfoil stall+Eppler ext transition
112 | 10000000 | 0.5 | XFOIL ncrit=9
113 | 12000000 | 0 | JavaFoil+Calcfoil stall+Eppler ext transition
114 | 12000000 | 0 | XFOIL ncrit=9
115 | 12000000 | 0.1 | JavaFoil+Calcfoil stall+Eppler ext transition
116 | 12000000 | 0.1 | XFOIL ncrit=9
117 | 12000000 | 0.25 | JavaFoil+Calcfoil stall+Eppler ext transition
118 | 12000000 | 0.25 | XFOIL ncrit=9
119 | 12000000 | 0.5 | JavaFoil+Calcfoil stall+Eppler ext transition
120 | 12000000 | 0.5 | XFOIL ncrit=9
121 | 14000000 | 0 | JavaFoil+Calcfoil stall+Eppler ext transition
122 | 14000000 | 0 | XFOIL ncrit=9
123 | 14000000 | 0.1 | JavaFoil+Calcfoil stall+Eppler ext transition
124 | 14000000 | 0.1 | XFOIL ncrit=9
125 | 14000000 | 0.25 | JavaFoil+Calcfoil stall+Eppler ext transition
126 | 14000000 | 0.25 | XFOIL ncrit=9
127 | 14000000 | 0.5 | JavaFoil+Calcfoil stall+Eppler ext transition
128 | 14000000 | 0.5 | XFOIL ncrit=9
129 | 16000000 | 0 | JavaFoil+Calcfoil stall+Eppler ext transition
130 | 16000000 | 0 | XFOIL ncrit=9
131 | 16000000 | 0.1 | JavaFoil+Calcfoil stall+Eppler ext transition
132 | 16000000 | 0.1 | XFOIL ncrit=9
133 | 16000000 | 0.25 | JavaFoil+Calcfoil stall+Eppler ext transition
134 | 16000000 | 0.25 | XFOIL ncrit=9
135 | 16000000 | 0.5 | JavaFoil+Calcfoil stall+Eppler ext transition
136 | 16000000 | 0.5 | XFOIL ncrit=9
137 | 18000000 | 0 | JavaFoil+Calcfoil stall+Eppler ext transition
138 | 18000000 | 0 | XFOIL ncrit=9
139 | 18000000 | 0.1 | JavaFoil+Calcfoil stall+Eppler ext transition
140 | 18000000 | 0.1 | XFOIL ncrit=9
141 | 18000000 | 0.25 | JavaFoil+Calcfoil stall+Eppler ext transition
142 | 18000000 | 0.25 | XFOIL ncrit=9
143 | 18000000 | 0.5 | JavaFoil+Calcfoil stall+Eppler ext transition
144 | 18000000 | 0.5 | XFOIL ncrit=9
145 | 20000000 | 0 | JavaFoil+Calcfoil stall+Eppler ext transition
146 | 20000000 | 0 | XFOIL ncrit=9
147 | 20000000 | 0.1 | JavaFoil+Calcfoil stall+Eppler ext transition
148 | 20000000 | 0.1 | XFOIL ncrit=9
149 | 20000000 | 0.25 | JavaFoil+Calcfoil stall+Eppler ext transition
150 | 20000000 | 0.25 | XFOIL ncrit=9
151 | 20000000 | 0.5 | JavaFoil+Calcfoil stall+Eppler ext transition
152 | 20000000 | 0.5 | XFOIL ncrit=9

## 1. Re 50k Mach 0.00 (1)
BIGFOIL.COM POLAR EXPORT
NACA65-613 a=0.5
NACA65-613 a=0.5 |  |  |  | Cl Max: | 1.205 | at alpha= | 7 | deg
JavaFoil+Calcfoil stall+Eppler ext transition |  |  |  | L/D Max: | 39.322 | at alpha= | 6 | deg
Re: | 50000 |  |  | Cd Min: | 0.01852 | at alpha= | -0.5 | deg
Mach: | 0 |  |  | Cl=0 at alpha= | -3.8854 | deg
|  |  |  | @ Cl=0.1, Cd= | 0.040939
|  |  |  | @ Cl=0.4, Cd= | 0.019714
|  |  |  | @ Cl=0.6, Cd= | 0.021647
alpha (deg) | Cl | Cd | Cm | Cl/Cd
-18 | -0.415 | 0.3808 | -0.019 | -1.09
-17.5 | -0.429 | 0.3465 | -0.019 | -1.237
-17 | -0.442 | 0.32373 | -0.019 | -1.364
-16.5 | -0.454 | 0.29472 | -0.019 | -1.541
-16 | -0.466 | 0.27661 | -0.019 | -1.685
-15.5 | -0.477 | 0.25645 | -0.019 | -1.86
-15 | -0.487 | 0.23395 | -0.02 | -2.081
-14.5 | -0.495 | 0.21639 | -0.02 | -2.288
-14 | -0.502 | 0.20209 | -0.021 | -2.483
-13.5 | -0.506 | 0.17818 | -0.021 | -2.841
-13 | -0.508 | 0.16527 | -0.022 | -3.077
-12.5 | -0.508 | 0.15203 | -0.022 | -3.341
-12 | -0.504 | 0.1409 | -0.022 | -3.58
-11.5 | -0.498 | 0.134 | -0.023 | -3.715
-11 | -0.488 | 0.12531 | -0.023 | -3.89
-10.5 | -0.474 | 0.1118 | -0.024 | -4.237
-10 | -0.456 | 0.10285 | -0.024 | -4.435
-9.5 | -0.435 | 0.09626 | -0.025 | -4.518
-9 | -0.41 | 0.08944 | -0.025 | -4.584
-8.5 | -0.381 | 0.08007 | -0.026 | -4.764
-8 | -0.35 | 0.07491 | -0.026 | -4.667
-7.5 | -0.315 | 0.06953 | -0.027 | -4.525
-7 | -0.277 | 0.06525 | -0.028 | -4.243
-6.5 | -0.237 | 0.0606 | -0.028 | -3.905
-6 | -0.194 | 0.05652 | -0.029 | -3.429
-5.5 | -0.15 | 0.05301 | -0.029 | -2.822
-5 | -0.104 | 0.04971 | -0.03 | -2.095
-4.5 | -0.058 | 0.04721 | -0.03 | -1.224
-4 | -0.011 | 0.04471 | -0.031 | -0.239
-3.5 | 0.037 | 0.04295 | -0.031 | 0.861
-3 | 0.085 | 0.04138 | -0.032 | 2.056
-2.5 | 0.133 | 0.03997 | -0.032 | 3.338
-2 | 0.182 | 0.03901 | -0.033 | 4.663
-1.5 | 0.231 | 0.03819 | -0.034 | 6.041
-1 | 0.281 | 0.03747 | -0.037 | 7.486
-0.5 | 0.408 | 0.01852 | -0.075 | 22.036
0 | 0.439 | 0.02044 | -0.075 | 21.464
0.5 | 0.494 | 0.0208 | -0.076 | 23.746
1 | 0.549 | 0.02123 | -0.076 | 25.862
1.5 | 0.604 | 0.02168 | -0.076 | 27.868
2 | 0.659 | 0.02219 | -0.077 | 29.682
2.5 | 0.713 | 0.02275 | -0.077 | 31.339
3 | 0.767 | 0.02342 | -0.078 | 32.754
3.5 | 0.822 | 0.02395 | -0.078 | 34.305
4 | 0.871 | 0.02476 | -0.079 | 35.172
4.5 | 0.923 | 0.02558 | -0.079 | 36.069
5 | 0.973 | 0.02656 | -0.08 | 36.639
5.5 | 1.023 | 0.02752 | -0.081 | 37.167
6 | 1.112 | 0.02828 | -0.085 | 39.322
6.5 | 1.159 | 0.02951 | -0.086 | 39.286
7 | 1.205 | 0.03088 | -0.086 | 39.01
7.5 | 1.053 | 0.0546 | -0.039 | 19.277
8 | 1.085 | 0.05902 | -0.038 | 18.385
8.5 | 1.114 | 0.06391 | -0.036 | 17.431
9 | 1.14 | 0.06931 | -0.035 | 16.448
9.5 | 1.16 | 0.0742 | -0.035 | 15.636
10 | 1.173 | 0.08098 | -0.034 | 14.482
10.5 | 1.18 | 0.08538 | -0.034 | 13.815
11 | 1.18 | 0.09426 | -0.033 | 12.524
11.5 | 1.175 | 0.10424 | -0.032 | 11.275
12 | 1.165 | 0.11086 | -0.032 | 10.506

## 2. Re 50k Mach 0.00 (2)
BIGFOIL.COM POLAR EXPORT
NACA65-613 a=0.5
NACA65-613 a=0.5 |  |  |  | Cl Max: | 1.3246 | at alpha= | 13 | deg
XFOIL ncrit=9 |  |  |  | L/D Max: | 20.6384 | at alpha= | 12 | deg
Re: | 50000 |  |  | Cd Min: | 0.22949 | at alpha= | 18 | deg
Mach: | 0 |  |  | Cl=0 at alpha= | 1.3737 | deg
|  |  |  | @ Cl=0.1, Cd= | 0.045342
|  |  |  | @ Cl=0.4, Cd= | 0.068032
|  |  |  | @ Cl=0.6, Cd= | 0.089828
alpha (deg) | Cl | Cd | Cm | Cl/Cd
-10.5 | -0.3665 | 0.1343 | -0.0332 | -2.729
-10 | -0.3839 | 0.13129 | -0.0295 | -2.9241
-9.5 | -0.4166 | 0.1304 | -0.0268 | -3.1948
-9 | -0.4227 | 0.12587 | -0.023 | -3.3582
-8.5 | -0.4345 | 0.1218 | -0.0195 | -3.5673
-8 | -0.4495 | 0.11793 | -0.016 | -3.8116
-7.5 | -0.469 | 0.11422 | -0.0123 | -4.1061
-7 | -0.4976 | 0.11085 | -0.0078 | -4.4889
-6.5 | -0.533 | 0.10763 | -0.0029 | -4.9522
-6 | -0.54 | 0.10252 | 0.0022 | -5.2673
-5.5 | -0.5683 | 0.09829 | 0.0056 | -5.7819
-5 | -0.5567 | 0.09354 | 0.0152 | -5.9515
-4.5 | -0.5669 | 0.09023 | 0.0259 | -6.2828
-3 | -0.4076 | 0.05204 | -0.0365 | -7.8324
-2.5 | -0.3531 | 0.04711 | -0.0378 | -7.4952
-2 | -0.3006 | 0.04389 | -0.0379 | -6.8489
-1.5 | -0.254 | 0.04174 | -0.0373 | -6.0853
-1 | -0.2081 | 0.0404 | -0.0365 | -5.151
-0.5 | -0.1632 | 0.03985 | -0.0351 | -4.0954
0 | -0.1158 | 0.03978 | -0.0346 | -2.911
0.5 | -0.0685 | 0.03711 | -0.0325 | -1.8459
1 | -0.0287 | 0.03873 | -0.032 | -0.74103
1.5 | 0.0097 | 0.04047 | -0.0318 | 0.23968
2 | 0.0471 | 0.04235 | -0.0317 | 1.1122
2.5 | 0.084 | 0.04438 | -0.0317 | 1.8927
3 | 0.1201 | 0.04655 | -0.0318 | 2.58
3.5 | 0.1553 | 0.04888 | -0.032 | 3.1772
4 | 0.2118 | 0.05291 | -0.0366 | 4.003
4.5 | 0.271 | 0.0573 | -0.0418 | 4.7295
5 | 0.327 | 0.06189 | -0.0463 | 5.2836
6 | 0.4184 | 0.06958 | -0.0516 | 6.0132
6.5 | 0.4576 | 0.07354 | -0.0533 | 6.2225
7 | 0.5082 | 0.07891 | -0.0567 | 6.4402
7.5 | 0.5467 | 0.08313 | -0.0583 | 6.5764
8 | 0.5809 | 0.08738 | -0.0594 | 6.648
8.5 | 0.6203 | 0.09243 | -0.0611 | 6.711
9 | 0.6434 | 0.09655 | -0.0611 | 6.6639
9.5 | 0.6837 | 0.10117 | -0.0622 | 6.7579
10 | 0.8066 | 0.0956 | -0.0593 | 8.4372
10.5 | 0.9102 | 0.08815 | -0.0549 | 10.3256
11 | 1.0635 | 0.05544 | -0.0299 | 19.1829
11.5 | 1.1288 | 0.05728 | -0.0256 | 19.7067
12 | 1.2705 | 0.06156 | -0.0275 | 20.6384
12.5 | 1.3087 | 0.06942 | -0.0261 | 18.8519
13 | 1.3246 | 0.07854 | -0.0245 | 16.8653
13.5 | 1.2967 | 0.08699 | -0.021 | 14.9063
14 | 1.2122 | 0.09608 | -0.0187 | 12.6166
14.5 | 1.1273 | 0.11152 | -0.0229 | 10.1085
15 | 1.0798 | 0.12737 | -0.0293 | 8.4777
15.5 | 0.9563 | 0.16768 | -0.0566 | 5.7031
16 | 0.9002 | 0.2007 | -0.0806 | 4.4853
16.5 | 0.9257 | 0.21063 | -0.0824 | 4.3949
17 | 0.9262 | 0.21576 | -0.0866 | 4.2927
17.5 | 0.935 | 0.22232 | -0.0904 | 4.2056
18 | 0.9502 | 0.22949 | -0.0933 | 4.1405

## 3. Re 50k Mach 0.10 (1)
BIGFOIL.COM POLAR EXPORT
NACA65-613 a=0.5
NACA65-613 a=0.5 |  |  |  | Cl Max: | 1.209 | at alpha= | 7 | deg
JavaFoil+Calcfoil stall+Eppler ext transition |  |  |  | L/D Max: | 39.182 | at alpha= | 6 | deg
Re: | 50000 |  |  | Cd Min: | 0.01856 | at alpha= | -0.5 | deg
Mach: | 0.1 |  |  | Cl=0 at alpha= | -3.8854 | deg
|  |  |  | @ Cl=0.1, Cd= | 0.04096
|  |  |  | @ Cl=0.4, Cd= | 0.020042
|  |  |  | @ Cl=0.6, Cd= | 0.021722
alpha (deg) | Cl | Cd | Cm | Cl/Cd
-17.5 | -0.384 | 0.37939 | -0.019 | -1.013
-17 | -0.4 | 0.3543 | -0.019 | -1.129
-16.5 | -0.415 | 0.32239 | -0.019 | -1.287
-16 | -0.43 | 0.29278 | -0.019 | -1.467
-15.5 | -0.443 | 0.27443 | -0.019 | -1.615
-15 | -0.456 | 0.25175 | -0.02 | -1.812
-14.5 | -0.467 | 0.22462 | -0.02 | -2.081
-14 | -0.477 | 0.20918 | -0.021 | -2.281
-13.5 | -0.485 | 0.19202 | -0.021 | -2.524
-13 | -0.49 | 0.17714 | -0.022 | -2.765
-12.5 | -0.492 | 0.16209 | -0.022 | -3.036
-12 | -0.491 | 0.14739 | -0.022 | -3.334
-11.5 | -0.487 | 0.13708 | -0.023 | -3.554
-11 | -0.479 | 0.12653 | -0.023 | -3.787
-10.5 | -0.467 | 0.11521 | -0.023 | -4.057
-10 | -0.452 | 0.10352 | -0.024 | -4.363
-9.5 | -0.432 | 0.09716 | -0.024 | -4.444
-9 | -0.408 | 0.09018 | -0.025 | -4.525
-8.5 | -0.381 | 0.08138 | -0.026 | -4.676
-8 | -0.349 | 0.07676 | -0.026 | -4.551
-7.5 | -0.315 | 0.07078 | -0.027 | -4.449
-7 | -0.277 | 0.06489 | -0.027 | -4.275
-6.5 | -0.237 | 0.06142 | -0.028 | -3.864
-6 | -0.194 | 0.05625 | -0.029 | -3.457
-5.5 | -0.15 | 0.05339 | -0.03 | -2.812
-5 | -0.105 | 0.04997 | -0.03 | -2.093
-4.5 | -0.058 | 0.04742 | -0.03 | -1.224
-4 | -0.011 | 0.04487 | -0.031 | -0.24
-3.5 | 0.037 | 0.04307 | -0.031 | 0.863
-3 | 0.085 | 0.04137 | -0.032 | 2.066
-2.5 | 0.134 | 0.04003 | -0.032 | 3.349
-2 | 0.183 | 0.03908 | -0.033 | 4.678
-1.5 | 0.232 | 0.03823 | -0.035 | 6.064
-1 | 0.282 | 0.03753 | -0.037 | 7.514
-0.5 | 0.41 | 0.01856 | -0.075 | 22.098
0 | 0.441 | 0.02052 | -0.075 | 21.475
0.5 | 0.496 | 0.0209 | -0.076 | 23.749
1 | 0.552 | 0.02132 | -0.076 | 25.864
1.5 | 0.607 | 0.02178 | -0.077 | 27.861
2 | 0.662 | 0.0223 | -0.077 | 29.676
2.5 | 0.717 | 0.02281 | -0.078 | 31.422
3 | 0.771 | 0.0235 | -0.078 | 32.817
3.5 | 0.825 | 0.02408 | -0.079 | 34.274
4 | 0.875 | 0.02492 | -0.079 | 35.095
4.5 | 0.927 | 0.02572 | -0.08 | 36.025
5 | 0.978 | 0.02668 | -0.08 | 36.653
5.5 | 1.027 | 0.0277 | -0.081 | 37.085
6 | 1.117 | 0.0285 | -0.086 | 39.182
6.5 | 1.164 | 0.02979 | -0.086 | 39.08
7 | 1.209 | 0.0311 | -0.087 | 38.877
7.5 | 1.057 | 0.05467 | -0.039 | 19.326
8 | 1.089 | 0.05908 | -0.038 | 18.428
8.5 | 1.117 | 0.06371 | -0.036 | 17.537
9 | 1.142 | 0.06884 | -0.035 | 16.596
9.5 | 1.161 | 0.07372 | -0.035 | 15.756
10 | 1.173 | 0.08183 | -0.034 | 14.329
10.5 | 1.177 | 0.08823 | -0.034 | 13.343
11 | 1.176 | 0.09649 | -0.033 | 12.184
11.5 | 1.168 | 0.10433 | -0.032 | 11.192
12 | 1.153 | 0.11251 | -0.032 | 10.252

## 4. Re 50k Mach 0.10 (2)
BIGFOIL.COM POLAR EXPORT
NACA65-613 a=0.5
NACA65-613 a=0.5 |  |  |  | Cl Max: | 1.3183 | at alpha= | 13 | deg
XFOIL ncrit=9 |  |  |  | L/D Max: | 20.2525 | at alpha= | 12 | deg
Re: | 50000 |  |  | Cd Min: | 0.23019 | at alpha= | 18 | deg
Mach: | 0.1 |  |  | Cl=0 at alpha= | 1.3876 | deg
|  |  |  | @ Cl=0.1, Cd= | 0.045521
|  |  |  | @ Cl=0.4, Cd= | 0.068266
|  |  |  | @ Cl=0.6, Cd= | 0.090078
alpha (deg) | Cl | Cd | Cm | Cl/Cd
-10 | -0.3808 | 0.13174 | -0.0293 | -2.8905
-9.5 | -0.4195 | 0.13147 | -0.0269 | -3.1908
-9 | -0.4254 | 0.12687 | -0.0231 | -3.353
-8.5 | -0.4366 | 0.12272 | -0.0196 | -3.5577
-8 | -0.4507 | 0.11876 | -0.0161 | -3.795
-7.5 | -0.4706 | 0.11508 | -0.0124 | -4.0893
-7 | -0.5015 | 0.11185 | -0.0078 | -4.4837
-6.5 | -0.5384 | 0.10865 | -0.0032 | -4.9554
-6 | -0.5445 | 0.10346 | 0.0019 | -5.2629
-5.5 | -0.5465 | 0.0983 | 0.0081 | -5.5595
-5 | -0.5625 | 0.09444 | 0.015 | -5.9562
-4.5 | -0.5423 | 0.09024 | 0.027 | -6.0095
-4 | -0.3654 | 0.08202 | 0.028 | -4.455
-3.5 | -0.2893 | 0.07497 | 0.0214 | -3.8589
-3 | -0.4101 | 0.05258 | -0.0366 | -7.7995
-2.5 | -0.3569 | 0.0476 | -0.0379 | -7.4979
-2 | -0.304 | 0.04426 | -0.038 | -6.8685
-1.5 | -0.257 | 0.04204 | -0.0375 | -6.1132
-1 | -0.2108 | 0.04064 | -0.0366 | -5.187
-0.5 | -0.1657 | 0.04004 | -0.0353 | -4.1384
0 | -0.1181 | 0.03999 | -0.0347 | -2.9532
0.5 | -0.0703 | 0.03722 | -0.0328 | -1.8888
1 | -0.03 | 0.03885 | -0.0321 | -0.7722
1.5 | 0.0087 | 0.0406 | -0.0319 | 0.21429
2 | 0.0463 | 0.04249 | -0.0318 | 1.0897
2.5 | 0.0834 | 0.04452 | -0.0318 | 1.8733
3 | 0.1197 | 0.04671 | -0.0319 | 2.5626
3.5 | 0.155 | 0.04906 | -0.0321 | 3.1594
4 | 0.2135 | 0.05325 | -0.037 | 4.0094
4.5 | 0.2726 | 0.05761 | -0.0422 | 4.7318
5 | 0.325 | 0.06179 | -0.0461 | 5.2598
5.5 | 0.3822 | 0.06676 | -0.0506 | 5.725
6 | 0.4211 | 0.07005 | -0.0521 | 6.0114
6.5 | 0.4589 | 0.07385 | -0.0535 | 6.2139
7 | 0.5009 | 0.07844 | -0.0557 | 6.3858
7.5 | 0.5524 | 0.08408 | -0.0591 | 6.5699
8 | 0.5875 | 0.08835 | -0.0602 | 6.6497
8.5 | 0.6207 | 0.09294 | -0.0612 | 6.6785
9 | 0.6416 | 0.09666 | -0.0608 | 6.6377
9.5 | 0.7038 | 0.09941 | -0.0613 | 7.0798
10 | 0.8245 | 0.09502 | -0.0595 | 8.6771
10.5 | 0.966 | 0.07874 | -0.051 | 12.2682
11 | 1.0627 | 0.05626 | -0.0293 | 18.8891
12 | 1.2674 | 0.06258 | -0.0265 | 20.2525
12.5 | 1.2932 | 0.07045 | -0.0244 | 18.3563
13 | 1.3183 | 0.07992 | -0.0235 | 16.4952
13.5 | 1.2869 | 0.0884 | -0.0202 | 14.5577
14.5 | 1.115 | 0.11405 | -0.0239 | 9.7764
15 | 1.0757 | 0.12949 | -0.03 | 8.3072
15.5 | 0.9563 | 0.16906 | -0.0573 | 5.6566
16 | 0.9017 | 0.20143 | -0.0812 | 4.4765
16.5 | 0.9272 | 0.2114 | -0.083 | 4.386
17 | 0.9275 | 0.21646 | -0.0873 | 4.2849
17.5 | 0.9365 | 0.22305 | -0.0912 | 4.1986
18 | 0.9516 | 0.23019 | -0.0941 | 4.134

## 5. Re 50k Mach 0.25 (1)
BIGFOIL.COM POLAR EXPORT
NACA65-613 a=0.5
NACA65-613 a=0.5 |  |  |  | Cl Max: | 1.19 | at alpha= | 6.5 | deg
JavaFoil+Calcfoil stall+Eppler ext transition |  |  |  | L/D Max: | 38.474 | at alpha= | 6 | deg
Re: | 50000 |  |  | Cd Min: | 0.01885 | at alpha= | -0.5 | deg
Mach: | 0.25 |  |  | Cl=0 at alpha= | -3.8878 | deg
|  |  |  | @ Cl=0.1, Cd= | 0.041472
|  |  |  | @ Cl=0.4, Cd= | 0.021901
|  |  |  | @ Cl=0.6, Cd= | 0.022088
alpha (deg) | Cl | Cd | Cm | Cl/Cd
-15.5 | -0.068 | 0.45521 | -0.022 | -0.148
-15 | -0.133 | 0.38107 | -0.022 | -0.348
-14.5 | -0.196 | 0.34556 | -0.022 | -0.568
-14 | -0.244 | 0.30583 | -0.021 | -0.797
-13.5 | -0.284 | 0.30579 | -0.021 | -0.929
-13 | -0.319 | 0.26482 | -0.021 | -1.205
-12.5 | -0.349 | 0.22381 | -0.021 | -1.561
-12 | -0.374 | 0.19408 | -0.021 | -1.927
-11.5 | -0.393 | 0.17479 | -0.022 | -2.248
-11 | -0.406 | 0.15553 | -0.022 | -2.608
-10.5 | -0.412 | 0.1365 | -0.023 | -3.017
-10 | -0.411 | 0.11797 | -0.024 | -3.487
-9.5 | -0.404 | 0.10971 | -0.024 | -3.683
-9 | -0.39 | 0.1002 | -0.025 | -3.895
-8.5 | -0.37 | 0.08783 | -0.026 | -4.217
-8 | -0.345 | 0.08148 | -0.027 | -4.232
-7.5 | -0.314 | 0.07525 | -0.027 | -4.175
-7 | -0.279 | 0.06841 | -0.028 | -4.08
-6.5 | -0.24 | 0.06302 | -0.029 | -3.813
-6 | -0.198 | 0.05826 | -0.029 | -3.392
-5.5 | -0.153 | 0.0549 | -0.03 | -2.788
-5 | -0.107 | 0.05108 | -0.031 | -2.092
-4.5 | -0.059 | 0.04807 | -0.031 | -1.236
-4 | -0.011 | 0.04561 | -0.031 | -0.242
-3.5 | 0.038 | 0.04352 | -0.032 | 0.876
-3 | 0.088 | 0.04181 | -0.032 | 2.098
-2.5 | 0.138 | 0.0404 | -0.033 | 3.407
-2 | 0.188 | 0.03943 | -0.034 | 4.761
-1.5 | 0.238 | 0.03858 | -0.035 | 6.171
-1 | 0.29 | 0.03788 | -0.037 | 7.647
-0.5 | 0.421 | 0.01885 | -0.077 | 22.361
0 | 0.452 | 0.02096 | -0.077 | 21.57
0.5 | 0.509 | 0.02136 | -0.078 | 23.828
1 | 0.566 | 0.02176 | -0.078 | 26.001
1.5 | 0.623 | 0.02231 | -0.079 | 27.911
2 | 0.679 | 0.02281 | -0.079 | 29.77
2.5 | 0.735 | 0.02345 | -0.08 | 31.337
3 | 0.791 | 0.02401 | -0.08 | 32.942
3.5 | 0.846 | 0.0248 | -0.081 | 34.138
4 | 0.897 | 0.0256 | -0.081 | 35.038
4.5 | 0.951 | 0.02647 | -0.082 | 35.917
5 | 1.002 | 0.02752 | -0.082 | 36.422
5.5 | 1.052 | 0.0286 | -0.083 | 36.792
6 | 1.143 | 0.0297 | -0.088 | 38.474
6.5 | 1.19 | 0.03112 | -0.088 | 38.24
7 | 1.045 | 0.05169 | -0.044 | 20.213
7.5 | 1.078 | 0.05596 | -0.039 | 19.269
8 | 1.108 | 0.06046 | -0.038 | 18.331
8.5 | 1.133 | 0.06577 | -0.036 | 17.226
9 | 1.153 | 0.07317 | -0.036 | 15.759
9.5 | 1.164 | 0.07755 | -0.035 | 15.005
10 | 1.163 | 0.08651 | -0.034 | 13.438
10.5 | 1.151 | 0.09506 | -0.033 | 12.113
11 | 1.13 | 0.10636 | -0.032 | 10.623
11.5 | 1.097 | 0.11678 | -0.029 | 9.396

## 6. Re 50k Mach 0.25 (2)
BIGFOIL.COM POLAR EXPORT
NACA65-613 a=0.5
NACA65-613 a=0.5 |  |  |  | Cl Max: | 1.2486 | at alpha= | 12 | deg
XFOIL ncrit=9 |  |  |  | L/D Max: | 19.5884 | at alpha= | 10.5 | deg
Re: | 50000 |  |  | Cd Min: | 0.22044 | at alpha= | 17 | deg
Mach: | 0.25 |  |  | Cl=0 at alpha= | 1.4663 | deg
|  |  |  | @ Cl=0.1, Cd= | 0.046548
|  |  |  | @ Cl=0.4, Cd= | 0.069385
|  |  |  | @ Cl=0.6, Cd= | 0.091565
alpha (deg) | Cl | Cd | Cm | Cl/Cd
-10 | -0.3814 | 0.13572 | -0.0289 | -2.8102
-9.5 | -0.3921 | 0.13194 | -0.0255 | -2.9718
-9 | -0.442 | 0.13263 | -0.0239 | -3.3326
-8.5 | -0.4282 | 0.12532 | -0.0197 | -3.4169
-8 | -0.4461 | 0.12175 | -0.0165 | -3.6641
-7.5 | -0.4525 | 0.1172 | -0.0126 | -3.8609
-7 | -0.4755 | 0.11377 | -0.0084 | -4.1795
-6.5 | -0.5183 | 0.11144 | -0.003 | -4.6509
-6 | -0.5303 | 0.10673 | 0.0028 | -4.9686
-5.5 | -0.5343 | 0.1019 | 0.0095 | -5.2434
-5 | -0.5365 | 0.09757 | 0.0178 | -5.4986
-4.5 | -0.5165 | 0.0929 | 0.0275 | -5.5597
-2.5 | -0.3777 | 0.05029 | -0.0378 | -7.5104
-2 | -0.3229 | 0.04639 | -0.0385 | -6.9606
-1.5 | -0.2734 | 0.04387 | -0.0382 | -6.232
-1 | -0.226 | 0.04195 | -0.0376 | -5.3874
-0.5 | -0.1786 | 0.04119 | -0.0363 | -4.336
0 | -0.1302 | 0.04098 | -0.0355 | -3.1772
0.5 | -0.0762 | 0.04077 | -0.0363 | -1.869
1 | -0.0374 | 0.03949 | -0.0327 | -0.94708
1.5 | 0.0027 | 0.04129 | -0.0324 | 0.065391
2 | 0.0416 | 0.04323 | -0.0323 | 0.96229
2.5 | 0.0798 | 0.04533 | -0.0323 | 1.7604
3 | 0.1171 | 0.04758 | -0.0325 | 2.4611
3.5 | 0.1534 | 0.05 | -0.0327 | 3.068
4 | 0.2224 | 0.05523 | -0.0393 | 4.0268
5.5 | 0.3784 | 0.06733 | -0.0503 | 5.6201
6 | 0.4236 | 0.07163 | -0.0528 | 5.9137
6.5 | 0.4769 | 0.0769 | -0.0564 | 6.2016
7 | 0.5114 | 0.08056 | -0.0572 | 6.3481
7.5 | 0.5458 | 0.08472 | -0.0582 | 6.4424
8 | 0.5822 | 0.08938 | -0.0595 | 6.5138
8.5 | 0.6275 | 0.09494 | -0.0618 | 6.6094
9.5 | 0.7556 | 0.09722 | -0.0601 | 7.7721
10 | 0.8176 | 0.09761 | -0.0585 | 8.3762
10.5 | 1.0707 | 0.05466 | -0.0323 | 19.5884
11 | 1.0675 | 0.06009 | -0.0263 | 17.765
11.5 | 1.1842 | 0.0613 | -0.023 | 19.3181
12 | 1.2486 | 0.06824 | -0.0219 | 18.2972
12.5 | 1.2345 | 0.07651 | -0.0192 | 16.1351
13 | 1.2041 | 0.08619 | -0.0179 | 13.9703
13.5 | 1.1607 | 0.09752 | -0.0189 | 11.9022
14 | 1.1137 | 0.1108 | -0.0227 | 10.0514
15 | 0.9538 | 0.16346 | -0.056 | 5.8351
15.5 | 0.9609 | 0.17592 | -0.0609 | 5.4621
16 | 0.9112 | 0.20558 | -0.0842 | 4.4323
16.5 | 0.9369 | 0.21571 | -0.0863 | 4.3433
17 | 0.9366 | 0.22044 | -0.0912 | 4.2488

## 7. Re 50k Mach 0.50 (1)
BIGFOIL.COM POLAR EXPORT
NACA65-613 a=0.5
NACA65-613 a=0.5 |  |  |  | Cl Max: | 1.271 | at alpha= | 20 | deg
JavaFoil+Calcfoil stall+Eppler ext transition |  |  |  | L/D Max: | 35.43 | at alpha= | 5.5 | deg
Re: | 50000 |  |  | Cd Min: | 0.02016 | at alpha= | -0.5 | deg
Mach: | 0.5 |  |  | Cl=0 at alpha= | -3.8889 | deg
|  |  |  | @ Cl=0.1, Cd= | 0.043793
|  |  |  | @ Cl=0.4, Cd= | 0.029482
|  |  |  | @ Cl=0.6, Cd= | 0.023559
alpha (deg) | Cl | Cd | Cm | Cl/Cd
-20 | -0.89 | 0.40709 | -0.035 | -2.186
-19.5 | -0.863 | 0.4085 | -0.035 | -2.112
-19 | -0.836 | 0.40328 | -0.035 | -2.072
-18.5 | -0.808 | 0.41405 | -0.036 | -1.953
-18 | -0.781 | 0.37453 | -0.036 | -2.086
-17.5 | -0.754 | 0.37415 | -0.036 | -2.015
-17 | -0.725 | 0.35841 | -0.035 | -2.022
-16.5 | -0.698 | 0.34269 | -0.035 | -2.035
-16 | -0.67 | 0.3585 | -0.035 | -1.869
-15.5 | -0.643 | 0.35464 | -0.035 | -1.812
-15 | -0.615 | 0.32569 | -0.036 | -1.89
-14.5 | -0.588 | 0.33122 | -0.035 | -1.775
-14 | -0.559 | 0.29728 | -0.033 | -1.881
-13.5 | -0.532 | 0.27698 | -0.033 | -1.919
-13 | -0.504 | 0.272 | -0.034 | -1.853
-12.5 | -0.477 | 0.2672 | -0.034 | -1.784
-12 | -0.449 | 0.26556 | -0.034 | -1.691
-11.5 | -0.421 | 0.25876 | -0.034 | -1.629
-11 | -0.394 | 0.25744 | -0.034 | -1.53
-10.5 | -0.365 | 0.23928 | -0.032 | -1.527
-10 | -0.338 | 0.22575 | -0.032 | -1.496
-9.5 | -0.31 | 0.22832 | -0.031 | -1.358
-9 | -0.283 | 0.22212 | -0.032 | -1.272
-8.5 | -0.255 | 0.21874 | -0.032 | -1.166
-8 | -0.227 | 0.22599 | -0.032 | -1.006
-7.5 | -0.2 | 0.21827 | -0.032 | -0.915
-7 | -0.172 | 0.17922 | -0.029 | -0.958
-6.5 | -0.144 | 0.18988 | -0.028 | -0.759
-6 | -0.188 | 0.08488 | -0.029 | -2.211
-5.5 | -0.157 | 0.06726 | -0.031 | -2.331
-5 | -0.114 | 0.05927 | -0.033 | -1.916
-4.5 | -0.064 | 0.05324 | -0.033 | -1.21
-4 | -0.012 | 0.04962 | -0.034 | -0.244
-3.5 | 0.042 | 0.04639 | -0.035 | 0.908
-3 | 0.097 | 0.04388 | -0.035 | 2.221
-2.5 | 0.153 | 0.04225 | -0.036 | 3.626
-2 | 0.209 | 0.04101 | -0.037 | 5.103
-1.5 | 0.266 | 0.04013 | -0.038 | 6.618
-1 | 0.324 | 0.03946 | -0.04 | 8.199
-0.5 | 0.471 | 0.02016 | -0.085 | 23.378
0 | 0.502 | 0.02295 | -0.086 | 21.878
0.5 | 0.566 | 0.02323 | -0.086 | 24.35
1 | 0.628 | 0.02383 | -0.087 | 26.369
1.5 | 0.691 | 0.02446 | -0.087 | 28.264
2 | 0.754 | 0.02516 | -0.088 | 29.976
2.5 | 0.817 | 0.02597 | -0.088 | 31.455
3 | 0.88 | 0.02682 | -0.089 | 32.791
3.5 | 0.942 | 0.02786 | -0.09 | 33.81
4 | 0.997 | 0.02888 | -0.09 | 34.509
4.5 | 1.055 | 0.03017 | -0.091 | 34.954
5 | 1.109 | 0.03152 | -0.091 | 35.191
5.5 | 1.201 | 0.0339 | -0.097 | 35.43
6 | 1.248 | 0.03581 | -0.097 | 34.852
6.5 | 1.096 | 0.05245 | -0.044 | 20.9
7 | 1.123 | 0.05799 | -0.042 | 19.364
7.5 | 1.134 | 0.06618 | -0.039 | 17.141
8 | 1.109 | 0.07601 | -0.037 | 14.586
8.5 | 0.987 | 0.10133 | -0.034 | 9.744
9 | 0.697 | 0.18283 | -0.037 | 3.81
9.5 | 0.723 | 0.18477 | -0.038 | 3.912
10 | 0.749 | 0.20045 | -0.038 | 3.737
10.5 | 0.776 | 0.24243 | -0.044 | 3.201
11 | 0.802 | 0.23162 | -0.045 | 3.463
11.5 | 0.828 | 0.24853 | -0.045 | 3.331
12 | 0.855 | 0.27544 | -0.051 | 3.105
12.5 | 0.881 | 0.28011 | -0.051 | 3.146
13 | 0.907 | 0.28547 | -0.051 | 3.176
13.5 | 0.933 | 0.30652 | -0.053 | 3.043
14 | 0.96 | 0.33982 | -0.056 | 2.825
14.5 | 0.985 | 0.34281 | -0.057 | 2.874
15 | 1.011 | 0.33003 | -0.058 | 3.064
15.5 | 1.039 | 0.37246 | -0.062 | 2.789
16 | 1.064 | 0.3634 | -0.063 | 2.928
16.5 | 1.09 | 0.37826 | -0.064 | 2.881
17 | 1.118 | 0.41938 | -0.067 | 2.665
17.5 | 1.143 | 0.41947 | -0.068 | 2.724
18 | 1.168 | 0.4243 | -0.068 | 2.752
18.5 | 1.196 | 0.45806 | -0.072 | 2.612
19 | 1.221 | 0.45679 | -0.072 | 2.673
19.5 | 1.246 | 0.47378 | -0.073 | 2.63
20 | 1.271 | 0.45463 | -0.074 | 2.796

## 8. Re 50k Mach 0.50 (2)
BIGFOIL.COM POLAR EXPORT
NACA65-613 a=0.5
NACA65-613 a=0.5 |  |  |  | Cl Max: | 1.1337 | at alpha= | 20 | deg
XFOIL ncrit=9 |  |  |  | L/D Max: | 14.6062 | at alpha= | 10.5 | deg
Re: | 50000 |  |  | Cd Min: | 0.30082 | at alpha= | 20 | deg
Mach: | 0.5 |  |  | Cl=0 at alpha= | 1.7871 | deg
|  |  |  | @ Cl=0.1, Cd= | 0.05101
|  |  |  | @ Cl=0.4, Cd= | 0.074271
|  |  |  | @ Cl=0.6, Cd= | 0.097231
alpha (deg) | Cl | Cd | Cm | Cl/Cd
-20 | -0.5522 | 0.25532 | 0.0013 | -2.1628
-19.5 | -0.5244 | 0.24456 | -0.0031 | -2.1443
-19 | -0.5002 | 0.23728 | -0.0084 | -2.1081
-18.5 | -0.4824 | 0.23443 | -0.0149 | -2.0578
-18 | -0.4567 | 0.22466 | -0.0197 | -2.0328
-17.5 | -0.4293 | 0.21534 | -0.0239 | -1.9936
-17 | -0.4122 | 0.21176 | -0.03 | -1.9465
-16.5 | -0.388 | 0.20297 | -0.0347 | -1.9116
-16 | -0.361 | 0.19418 | -0.0386 | -1.8591
-15.5 | -0.3516 | 0.19265 | -0.0446 | -1.8251
-15 | -0.3192 | 0.18066 | -0.0476 | -1.7669
-14.5 | -0.3125 | 0.17879 | -0.0526 | -1.7479
-14 | -0.2861 | 0.16878 | -0.0542 | -1.6951
-13.5 | -0.3023 | 0.17027 | -0.0546 | -1.7754
-13 | -0.3028 | 0.16458 | -0.0489 | -1.8398
-12.5 | -0.325 | 0.1648 | -0.0443 | -1.9721
-12 | -0.3376 | 0.16199 | -0.0403 | -2.0841
-11.5 | -0.3519 | 0.16012 | -0.0369 | -2.1977
-11 | -0.3564 | 0.15571 | -0.0336 | -2.2889
-10.5 | -0.392 | 0.15712 | -0.0318 | -2.4949
-10 | -0.3927 | 0.15178 | -0.0287 | -2.5873
-9.5 | -0.3984 | 0.14723 | -0.0257 | -2.706
-9 | -0.4053 | 0.14279 | -0.0229 | -2.8384
-8.5 | -0.4187 | 0.13907 | -0.0201 | -3.0107
-8 | -0.4164 | 0.13317 | -0.018 | -3.1268
-7.5 | -0.4155 | 0.1283 | -0.0173 | -3.2385
-7 | -0.4247 | 0.12405 | -0.0142 | -3.4236
-6.5 | -0.4106 | 0.1177 | -0.0104 | -3.4885
-6 | -0.4251 | 0.11385 | -0.0045 | -3.7339
-5.5 | -0.4587 | 0.11142 | 0.0062 | -4.1169
-5 | -0.4569 | 0.10654 | 0.0144 | -4.2885
-4.5 | -0.41 | 0.09944 | 0.019 | -4.1231
-3 | -0.5258 | 0.07248 | -0.0221 | -7.2544
-2.5 | -0.471 | 0.0631 | -0.0317 | -7.4643
-2 | -0.4154 | 0.05638 | -0.0364 | -7.3679
-1.5 | -0.353 | 0.05162 | -0.0396 | -6.8384
-1 | -0.2975 | 0.04826 | -0.0403 | -6.1645
-0.5 | -0.2399 | 0.04625 | -0.0403 | -5.187
0 | -0.1842 | 0.04543 | -0.0393 | -4.0546
0.5 | -0.1288 | 0.04531 | -0.0383 | -2.8426
1 | -0.0708 | 0.04568 | -0.0385 | -1.5499
1.5 | -0.0259 | 0.04424 | -0.035 | -0.58544
2 | 0.0192 | 0.0464 | -0.0346 | 0.41379
2.5 | 0.0627 | 0.04876 | -0.0346 | 1.2859
3 | 0.1048 | 0.0513 | -0.0348 | 2.0429
3.5 | 0.1795 | 0.05682 | -0.0415 | 3.1591
4 | 0.2465 | 0.06175 | -0.0471 | 3.9919
4.5 | 0.3024 | 0.06591 | -0.0507 | 4.5881
5 | 0.3508 | 0.06979 | -0.0529 | 5.0265
5.5 | 0.3962 | 0.07389 | -0.0547 | 5.362
6 | 0.4413 | 0.07841 | -0.0566 | 5.6281
6.5 | 0.4886 | 0.08348 | -0.0589 | 5.8529
7 | 0.5326 | 0.08853 | -0.0608 | 6.016
7.5 | 0.5683 | 0.09312 | -0.0616 | 6.1029
8 | 0.604 | 0.09775 | -0.0623 | 6.179
8.5 | 0.6606 | 0.10334 | -0.0641 | 6.3925
9 | 0.7376 | 0.10273 | -0.061 | 7.18
9.5 | 0.7912 | 0.10541 | -0.0598 | 7.5059
10 | 0.8436 | 0.10675 | -0.0572 | 7.9026
10.5 | 1.0645 | 0.07288 | -0.0257 | 14.6062
11 | 1.0778 | 0.07961 | -0.0226 | 13.5385
11.5 | 1.0677 | 0.09003 | -0.0236 | 11.8594
12 | 1.0489 | 0.10204 | -0.0267 | 10.2793
12.5 | 1.0035 | 0.11939 | -0.0358 | 8.4052
13 | 0.9696 | 0.13753 | -0.0464 | 7.0501
13.5 | 0.9549 | 0.1535 | -0.0555 | 6.2208
14 | 0.9515 | 0.1673 | -0.0632 | 5.6874
14.5 | 0.9542 | 0.17986 | -0.0701 | 5.3052
15 | 0.9624 | 0.19175 | -0.0764 | 5.019
15.5 | 0.9712 | 0.20489 | -0.0838 | 4.7401
16 | 0.9691 | 0.22503 | -0.0983 | 4.3065
16.5 | 0.9822 | 0.23263 | -0.1032 | 4.2222
17 | 0.9996 | 0.24146 | -0.1081 | 4.1398
17.5 | 1.0336 | 0.25525 | -0.1109 | 4.0494
18 | 1.0459 | 0.26098 | -0.1161 | 4.0076
18.5 | 1.0614 | 0.26814 | -0.1214 | 3.9584
19 | 1.0801 | 0.2768 | -0.1267 | 3.9021
19.5 | 1.1075 | 0.28883 | -0.1303 | 3.8344
20 | 1.1337 | 0.30082 | -0.1339 | 3.7687

## 9. Re 100k Mach 0.00 (1)
BIGFOIL.COM POLAR EXPORT
NACA65-613 a=0.5
NACA65-613 a=0.5 |  |  |  | Cl Max: | 1.252 | at alpha= | 7.5 | deg
JavaFoil+Calcfoil stall+Eppler ext transition |  |  |  | L/D Max: | 50.853 | at alpha= | 5.5 | deg
Re: | 100000 |  |  | Cd Min: | 0.01468 | at alpha= | -1 | deg
Mach: | 0 |  |  | Cl=0 at alpha= | -3.8854 | deg
|  |  |  | @ Cl=0.1, Cd= | 0.037181
|  |  |  | @ Cl=0.4, Cd= | 0.014767
|  |  |  | @ Cl=0.6, Cd= | 0.015514
alpha (deg) | Cl | Cd | Cm | Cl/Cd
-18 | -0.415 | 0.2951 | -0.019 | -1.407
-17.5 | -0.429 | 0.27629 | -0.019 | -1.551
-17 | -0.442 | 0.26059 | -0.019 | -1.695
-16.5 | -0.454 | 0.23845 | -0.019 | -1.904
-16 | -0.466 | 0.22738 | -0.02 | -2.05
-15.5 | -0.477 | 0.21081 | -0.019 | -2.262
-15 | -0.487 | 0.1895 | -0.02 | -2.569
-14.5 | -0.495 | 0.17902 | -0.021 | -2.766
-14 | -0.502 | 0.1597 | -0.021 | -3.142
-13.5 | -0.506 | 0.15057 | -0.022 | -3.363
-13 | -0.509 | 0.13699 | -0.022 | -3.712
-12.5 | -0.508 | 0.1328 | -0.023 | -3.826
-12 | -0.505 | 0.11759 | -0.023 | -4.291
-11.5 | -0.498 | 0.11292 | -0.024 | -4.409
-11 | -0.488 | 0.10357 | -0.024 | -4.708
-10.5 | -0.474 | 0.09699 | -0.025 | -4.885
-10 | -0.456 | 0.08949 | -0.025 | -5.098
-9.5 | -0.435 | 0.0834 | -0.026 | -5.216
-9 | -0.41 | 0.07735 | -0.026 | -5.301
-8.5 | -0.382 | 0.07061 | -0.027 | -5.403
-8 | -0.35 | 0.06731 | -0.028 | -5.195
-7.5 | -0.315 | 0.06187 | -0.028 | -5.087
-7 | -0.277 | 0.05746 | -0.028 | -4.82
-6.5 | -0.237 | 0.05433 | -0.029 | -4.357
-6 | -0.194 | 0.05045 | -0.03 | -3.842
-5.5 | -0.15 | 0.04767 | -0.03 | -3.138
-5 | -0.104 | 0.04496 | -0.031 | -2.317
-4.5 | -0.058 | 0.04273 | -0.031 | -1.353
-4 | -0.011 | 0.04054 | -0.032 | -0.264
-3.5 | 0.037 | 0.03897 | -0.032 | 0.949
-3 | 0.085 | 0.03755 | -0.033 | 2.266
-2.5 | 0.133 | 0.03637 | -0.033 | 3.669
-2 | 0.182 | 0.03546 | -0.034 | 5.132
-1.5 | 0.231 | 0.03454 | -0.037 | 6.687
-1 | 0.348 | 0.01468 | -0.076 | 23.704
-0.5 | 0.408 | 0.01478 | -0.077 | 27.612
0 | 0.447 | 0.0147 | -0.077 | 30.427
0.5 | 0.503 | 0.01499 | -0.077 | 33.557
1 | 0.559 | 0.01535 | -0.078 | 36.396
1.5 | 0.614 | 0.01557 | -0.078 | 39.457
2 | 0.669 | 0.016 | -0.079 | 41.82
2.5 | 0.724 | 0.01648 | -0.079 | 43.924
3 | 0.778 | 0.01702 | -0.08 | 45.729
3.5 | 0.833 | 0.01754 | -0.08 | 47.497
4 | 0.882 | 0.01817 | -0.08 | 48.534
4.5 | 0.934 | 0.01886 | -0.081 | 49.554
5 | 0.985 | 0.01962 | -0.081 | 50.209
5.5 | 1.035 | 0.02035 | -0.082 | 50.853
6 | 1.116 | 0.02418 | -0.086 | 46.172
6.5 | 1.164 | 0.02521 | -0.086 | 46.166
7 | 1.209 | 0.02642 | -0.087 | 45.766
7.5 | 1.252 | 0.02768 | -0.087 | 45.224
8 | 1.086 | 0.05433 | -0.04 | 19.991
8.5 | 1.115 | 0.05868 | -0.038 | 19.001
9 | 1.14 | 0.06298 | -0.036 | 18.107
9.5 | 1.16 | 0.067 | -0.036 | 17.319
10 | 1.173 | 0.07307 | -0.035 | 16.051
10.5 | 1.18 | 0.07851 | -0.035 | 15.028
11 | 1.181 | 0.08493 | -0.035 | 13.903
11.5 | 1.176 | 0.09097 | -0.033 | 12.922
12 | 1.165 | 0.09642 | -0.033 | 12.081
12.5 | 1.149 | 0.10459 | -0.032 | 10.982

## 10. Re 100k Mach 0.00 (2)
BIGFOIL.COM POLAR EXPORT
NACA65-613 a=0.5
NACA65-613 a=0.5 |  |  |  | Cl Max: | 1.3129 | at alpha= | 13 | deg
XFOIL ncrit=9 |  |  |  | L/D Max: | 36.5249 | at alpha= | 9.5 | deg
Re: | 100000 |  |  | Cd Min: | 0.22867 | at alpha= | -20 | deg
Mach: | 0 |  |  | Cl=0 at alpha= | -2.3342 | deg
|  |  |  | @ Cl=0.1, Cd= | 0.035973
|  |  |  | @ Cl=0.4, Cd= | 0.053655
|  |  |  | @ Cl=0.6, Cd= | 0.054858
alpha (deg) | Cl | Cd | Cm | Cl/Cd
-20 | -0.5188 | 0.22867 | 0.0056 | -2.2688
-19.5 | -0.5006 | 0.22273 | 0.0013 | -2.2476
-19 | -0.4839 | 0.21788 | -0.0038 | -2.2209
-18.5 | -0.477 | 0.21751 | -0.0102 | -2.193
-18 | -0.4503 | 0.20495 | -0.0124 | -2.1971
-17.5 | -0.4295 | 0.19772 | -0.0154 | -2.1723
-17 | -0.4112 | 0.19136 | -0.0192 | -2.1488
-16.5 | -0.3947 | 0.18541 | -0.0235 | -2.1288
-16 | -0.3874 | 0.18258 | -0.0294 | -2.1218
-15.5 | -0.3887 | 0.18111 | -0.0357 | -2.1462
-15 | -0.348 | 0.16574 | -0.0355 | -2.0997
-14.5 | -0.3292 | 0.15908 | -0.0387 | -2.0694
-14 | -0.318 | 0.15376 | -0.0434 | -2.0682
-13.5 | -0.3256 | 0.15202 | -0.051 | -2.1418
-13 | -0.295 | 0.14045 | -0.0512 | -2.1004
-12.5 | -0.2878 | 0.13568 | -0.051 | -2.1212
-12 | -0.31 | 0.13512 | -0.0466 | -2.2943
-11.5 | -0.2954 | 0.12862 | -0.0606 | -2.2967
-11 | -0.2551 | 0.11764 | -0.0664 | -2.1685
-10.5 | -0.2293 | 0.11014 | -0.0793 | -2.0819
-10 | -0.193 | 0.10054 | -0.0856 | -1.9196
-9.5 | -0.1784 | 0.09389 | -0.0971 | -1.9001
-9 | -0.1481 | 0.08617 | -0.0997 | -1.7187
-8.5 | -0.175 | 0.08086 | -0.1115 | -2.1642
-8 | -0.1479 | 0.07527 | -0.1082 | -1.9649
-7.5 | -0.1597 | 0.07047 | -0.1095 | -2.2662
-7 | -0.179 | 0.06626 | -0.1099 | -2.7015
-6.5 | -0.1874 | 0.06295 | -0.1071 | -2.977
-6 | -0.1911 | 0.06127 | -0.1051 | -3.119
-5.5 | -0.1912 | 0.05718 | -0.0983 | -3.3438
-4 | -0.1109 | 0.04068 | -0.0918 | -2.7262
-3.5 | -0.1126 | 0.03963 | -0.0837 | -2.8413
-3 | -0.0702 | 0.03784 | -0.0819 | -1.8552
-2.5 | -0.0063 | 0.03621 | -0.0831 | -0.17399
-2 | 0.0127 | 0.03658 | -0.0785 | 0.34718
-1.5 | 0.0411 | 0.03648 | -0.0754 | 1.1266
-1 | 0.0783 | 0.03659 | -0.0735 | 2.1399
-0.5 | 0.1648 | 0.03413 | -0.0775 | 4.8286
0 | 0.1718 | 0.03586 | -0.0723 | 4.7909
0.5 | 0.1945 | 0.03769 | -0.0696 | 5.1605
1 | 0.2226 | 0.03978 | -0.068 | 5.5958
1.5 | 0.2649 | 0.04229 | -0.0685 | 6.2639
3 | 0.3336 | 0.05036 | -0.0638 | 6.6243
3.5 | 0.3682 | 0.05213 | -0.0627 | 7.0631
4 | 0.3954 | 0.05348 | -0.0606 | 7.3934
4.5 | 0.4542 | 0.05572 | -0.0623 | 8.1515
5.5 | 0.603 | 0.05484 | -0.0633 | 10.9956
6 | 0.6541 | 0.05607 | -0.0632 | 11.6658
6.5 | 0.7118 | 0.05689 | -0.0634 | 12.5119
7 | 0.7555 | 0.05803 | -0.0624 | 13.0191
7.5 | 0.7988 | 0.05889 | -0.0612 | 13.5643
8 | 0.8639 | 0.05813 | -0.0608 | 14.8615
8.5 | 0.9167 | 0.05715 | -0.059 | 16.0402
9 | 1.0807 | 0.04001 | -0.0562 | 27.0107
9.5 | 1.1509 | 0.03151 | -0.0486 | 36.5249
10 | 1.0993 | 0.03891 | -0.0402 | 28.2524
10.5 | 1.0836 | 0.0447 | -0.0352 | 24.2416
11 | 1.101 | 0.04796 | -0.0316 | 22.9566
11.5 | 1.159 | 0.04944 | -0.0293 | 23.4426
12 | 1.2626 | 0.05241 | -0.0305 | 24.0908
12.5 | 1.2997 | 0.05754 | -0.0286 | 22.5878
13 | 1.3129 | 0.06362 | -0.0259 | 20.6366
13.5 | 1.3056 | 0.07152 | -0.0228 | 18.255
14 | 1.2776 | 0.0804 | -0.0202 | 15.8905
14.5 | 1.2369 | 0.09055 | -0.0193 | 13.6599
15 | 1.1902 | 0.10208 | -0.0208 | 11.6595
15.5 | 1.1436 | 0.11551 | -0.0251 | 9.9004
16 | 1.1148 | 0.12991 | -0.0303 | 8.5813
16.5 | 0.9692 | 0.19477 | -0.0688 | 4.9761
17 | 0.9593 | 0.20313 | -0.0763 | 4.7226
17.5 | 0.9531 | 0.21238 | -0.0837 | 4.4877
18 | 0.9882 | 0.22099 | -0.0822 | 4.4717

## 11. Re 100k Mach 0.10 (1)
BIGFOIL.COM POLAR EXPORT
NACA65-613 a=0.5
NACA65-613 a=0.5 |  |  |  | Cl Max: | 1.256 | at alpha= | 7.5 | deg
JavaFoil+Calcfoil stall+Eppler ext transition |  |  |  | L/D Max: | 50.721 | at alpha= | 5.5 | deg
Re: | 100000 |  |  | Cd Min: | 0.01477 | at alpha= | 0 | deg
Mach: | 0.1 |  |  | Cl=0 at alpha= | -3.8854 | deg
|  |  |  | @ Cl=0.1, Cd= | 0.037267
|  |  |  | @ Cl=0.4, Cd= | 0.014805
|  |  |  | @ Cl=0.6, Cd= | 0.015614
alpha (deg) | Cl | Cd | Cm | Cl/Cd
-17.5 | -0.384 | 0.29916 | -0.02 | -1.285
-17 | -0.4 | 0.28559 | -0.019 | -1.4
-16.5 | -0.415 | 0.2643 | -0.02 | -1.57
-16 | -0.43 | 0.2359 | -0.019 | -1.821
-15.5 | -0.443 | 0.22525 | -0.019 | -1.968
-15 | -0.456 | 0.20238 | -0.02 | -2.254
-14.5 | -0.467 | 0.1859 | -0.021 | -2.515
-14 | -0.477 | 0.17435 | -0.021 | -2.736
-13.5 | -0.485 | 0.16073 | -0.022 | -3.016
-13 | -0.49 | 0.14778 | -0.022 | -3.315
-12.5 | -0.492 | 0.13487 | -0.023 | -3.649
-12 | -0.491 | 0.12446 | -0.023 | -3.948
-11.5 | -0.487 | 0.1162 | -0.024 | -4.193
-11 | -0.479 | 0.10623 | -0.024 | -4.512
-10.5 | -0.467 | 0.09707 | -0.025 | -4.816
-10 | -0.452 | 0.09147 | -0.025 | -4.939
-9.5 | -0.432 | 0.08455 | -0.025 | -5.108
-9 | -0.408 | 0.07831 | -0.026 | -5.212
-8.5 | -0.381 | 0.07219 | -0.027 | -5.273
-8 | -0.349 | 0.06714 | -0.028 | -5.204
-7.5 | -0.315 | 0.06176 | -0.028 | -5.1
-7 | -0.277 | 0.05818 | -0.029 | -4.769
-6.5 | -0.237 | 0.05422 | -0.029 | -4.377
-6 | -0.194 | 0.05085 | -0.03 | -3.824
-5.5 | -0.15 | 0.04796 | -0.031 | -3.131
-5 | -0.105 | 0.04517 | -0.031 | -2.316
-4.5 | -0.058 | 0.04289 | -0.031 | -1.354
-4 | -0.011 | 0.04065 | -0.032 | -0.264
-3.5 | 0.037 | 0.03906 | -0.032 | 0.951
-3 | 0.086 | 0.03762 | -0.033 | 2.273
-2.5 | 0.134 | 0.03641 | -0.034 | 3.683
-2 | 0.183 | 0.03551 | -0.034 | 5.149
-1.5 | 0.232 | 0.03458 | -0.037 | 6.712
-1 | 0.35 | 0.01478 | -0.076 | 23.656
-0.5 | 0.41 | 0.01481 | -0.077 | 27.7
0 | 0.449 | 0.01477 | -0.077 | 30.407
0.5 | 0.505 | 0.01511 | -0.078 | 33.431
1 | 0.561 | 0.01544 | -0.078 | 36.357
1.5 | 0.617 | 0.01569 | -0.079 | 39.323
2 | 0.672 | 0.0161 | -0.079 | 41.758
2.5 | 0.728 | 0.01653 | -0.079 | 44.018
3 | 0.782 | 0.01707 | -0.08 | 45.813
3.5 | 0.837 | 0.01765 | -0.08 | 47.391
4 | 0.886 | 0.0183 | -0.081 | 48.399
4.5 | 0.938 | 0.01898 | -0.081 | 49.423
5 | 0.99 | 0.01971 | -0.082 | 50.206
5.5 | 1.039 | 0.02049 | -0.082 | 50.721
6 | 1.121 | 0.02437 | -0.086 | 45.998
6.5 | 1.169 | 0.0254 | -0.087 | 46.005
7 | 1.214 | 0.02664 | -0.087 | 45.57
7.5 | 1.256 | 0.0279 | -0.088 | 45.017
8 | 1.09 | 0.0545 | -0.04 | 19.995
8.5 | 1.118 | 0.0589 | -0.038 | 18.982
9 | 1.143 | 0.06329 | -0.036 | 18.057
9.5 | 1.162 | 0.06795 | -0.036 | 17.097
10 | 1.173 | 0.07334 | -0.035 | 15.99
10.5 | 1.177 | 0.07887 | -0.034 | 14.93
11 | 1.176 | 0.08508 | -0.034 | 13.821
11.5 | 1.168 | 0.09181 | -0.034 | 12.721
12 | 1.154 | 0.09986 | -0.034 | 11.554
12.5 | 1.134 | 0.10856 | -0.033 | 10.443

## 12. Re 100k Mach 0.10 (2)
BIGFOIL.COM POLAR EXPORT
NACA65-613 a=0.5
NACA65-613 a=0.5 |  |  |  | Cl Max: | 1.3037 | at alpha= | 13 | deg
XFOIL ncrit=9 |  |  |  | L/D Max: | 35.3846 | at alpha= | 9.5 | deg
Re: | 100000 |  |  | Cd Min: | 0.22925 | at alpha= | -20 | deg
Mach: | 0.1 |  |  | Cl=0 at alpha= | -2.3763 | deg
|  |  |  | @ Cl=0.1, Cd= | 0.036086
|  |  |  | @ Cl=0.4, Cd= | 0.053714
|  |  |  | @ Cl=0.6, Cd= | 0.054851
alpha (deg) | Cl | Cd | Cm | Cl/Cd
-20 | -0.5196 | 0.22925 | 0.0056 | -2.2665
-19.5 | -0.5013 | 0.2233 | 0.0012 | -2.245
-19 | -0.4849 | 0.21872 | -0.004 | -2.217
-18.5 | -0.4784 | 0.2186 | -0.0104 | -2.1885
-18 | -0.4496 | 0.20514 | -0.0123 | -2.1917
-17.5 | -0.4292 | 0.19812 | -0.0155 | -2.1664
-17 | -0.4108 | 0.19175 | -0.0194 | -2.1424
-16.5 | -0.3944 | 0.18589 | -0.0238 | -2.1217
-16 | -0.388 | 0.1835 | -0.0299 | -2.1144
-15.5 | -0.3888 | 0.18187 | -0.0362 | -2.1378
-15 | -0.3461 | 0.16598 | -0.0357 | -2.0852
-14.5 | -0.3276 | 0.15938 | -0.0391 | -2.0555
-14 | -0.3176 | 0.15441 | -0.0441 | -2.0569
-13.5 | -0.3253 | 0.15275 | -0.0517 | -2.1296
-13 | -0.2914 | 0.14063 | -0.0514 | -2.0721
-12.5 | -0.2911 | 0.13691 | -0.0501 | -2.1262
-12 | -0.3048 | 0.13512 | -0.0479 | -2.2558
-11.5 | -0.2932 | 0.12913 | -0.0628 | -2.2706
-11 | -0.2475 | 0.11765 | -0.0671 | -2.1037
-10.5 | -0.2284 | 0.11072 | -0.0813 | -2.0629
-10 | -0.1856 | 0.10065 | -0.0863 | -1.844
-9.5 | -0.1786 | 0.09437 | -0.0998 | -1.8926
-9 | -0.1425 | 0.0865 | -0.1002 | -1.6474
-8.5 | -0.1767 | 0.08175 | -0.1119 | -2.1615
-8 | -0.1476 | 0.07574 | -0.1094 | -1.9488
-7.5 | -0.1513 | 0.07106 | -0.1093 | -2.1292
-7 | -0.1702 | 0.06673 | -0.1098 | -2.5506
-6.5 | -0.1827 | 0.06345 | -0.1073 | -2.8794
-6 | -0.1819 | 0.06072 | -0.1055 | -2.9957
-5.5 | -0.1885 | 0.05758 | -0.0987 | -3.2737
-4 | -0.1278 | 0.04204 | -0.0899 | -3.04
-3.5 | -0.1177 | 0.0401 | -0.0837 | -2.9352
-3 | -0.0715 | 0.03813 | -0.0824 | -1.8752
-2.5 | -0.0024 | 0.03634 | -0.0841 | -0.066043
-2 | 0.0073 | 0.03688 | -0.0783 | 0.19794
-1.5 | 0.0381 | 0.03674 | -0.0754 | 1.037
-1 | 0.0789 | 0.03675 | -0.074 | 2.1469
-0.5 | 0.1558 | 0.03433 | -0.0766 | 4.5383
0 | 0.1675 | 0.03604 | -0.0721 | 4.6476
0.5 | 0.1912 | 0.03784 | -0.0694 | 5.0529
1 | 0.219 | 0.03993 | -0.0677 | 5.4846
1.5 | 0.2611 | 0.04247 | -0.0682 | 6.1479
2.5 | 0.2756 | 0.04789 | -0.0618 | 5.7549
3 | 0.3206 | 0.05002 | -0.0621 | 6.4094
3.5 | 0.3524 | 0.05152 | -0.0606 | 6.8401
4 | 0.3977 | 0.05363 | -0.0609 | 7.4156
4.5 | 0.4696 | 0.05627 | -0.0639 | 8.3455
5 | 0.5577 | 0.05364 | -0.0638 | 10.3971
5.5 | 0.6052 | 0.055 | -0.0634 | 11.0036
6 | 0.6598 | 0.05615 | -0.0636 | 11.7507
6.5 | 0.7194 | 0.05692 | -0.0639 | 12.6388
7 | 0.747 | 0.05869 | -0.0617 | 12.7279
7.5 | 0.804 | 0.05895 | -0.0613 | 13.6387
8 | 0.8722 | 0.05799 | -0.061 | 15.0405
9.5 | 1.1454 | 0.03237 | -0.0474 | 35.3846
10 | 1.0945 | 0.03991 | -0.0395 | 27.4242
10.5 | 1.0817 | 0.04553 | -0.0347 | 23.758
11 | 1.1023 | 0.04857 | -0.031 | 22.6951
11.5 | 1.1626 | 0.05005 | -0.0288 | 23.2288
12 | 1.2642 | 0.05332 | -0.0297 | 23.7097
12.5 | 1.2962 | 0.05869 | -0.0275 | 22.0855
13 | 1.3037 | 0.06496 | -0.0246 | 20.0693
13.5 | 1.2927 | 0.07299 | -0.0217 | 17.7106
14 | 1.2626 | 0.08219 | -0.0195 | 15.362
14.5 | 1.2214 | 0.09266 | -0.0193 | 13.1815
15 | 1.1751 | 0.10456 | -0.0215 | 11.2385
15.5 | 1.1301 | 0.11834 | -0.0264 | 9.5496
16 | 1.1101 | 0.13245 | -0.0312 | 8.3813
16.5 | 0.9709 | 0.19595 | -0.0695 | 4.9548
17 | 0.9596 | 0.20426 | -0.0773 | 4.6979
17.5 | 0.9546 | 0.2134 | -0.0845 | 4.4733
18 | 0.992 | 0.22224 | -0.0827 | 4.4636

## 13. Re 100k Mach 0.25 (1)
BIGFOIL.COM POLAR EXPORT
NACA65-613 a=0.5
NACA65-613 a=0.5 |  |  |  | Cl Max: | 1.239 | at alpha= | 7 | deg
JavaFoil+Calcfoil stall+Eppler ext transition |  |  |  | L/D Max: | 49.903 | at alpha= | 5.5 | deg
Re: | 100000 |  |  | Cd Min: | 0.01492 | at alpha= | -1 | deg
Mach: | 0.25 |  |  | Cl=0 at alpha= | -3.8878 | deg
|  |  |  | @ Cl=0.1, Cd= | 0.037666
|  |  |  | @ Cl=0.4, Cd= | 0.014933
|  |  |  | @ Cl=0.6, Cd= | 0.015867
alpha (deg) | Cl | Cd | Cm | Cl/Cd
-15.5 | -0.068 | 0.34597 | -0.023 | -0.195
-15 | -0.133 | 0.31008 | -0.023 | -0.428
-14.5 | -0.196 | 0.26844 | -0.022 | -0.732
-14 | -0.244 | 0.24614 | -0.022 | -0.99
-13.5 | -0.284 | 0.22119 | -0.022 | -1.285
-13 | -0.319 | 0.20532 | -0.022 | -1.555
-12.5 | -0.349 | 0.17684 | -0.022 | -1.975
-12 | -0.374 | 0.15881 | -0.022 | -2.355
-11.5 | -0.393 | 0.13876 | -0.023 | -2.832
-11 | -0.406 | 0.12807 | -0.023 | -3.168
-10.5 | -0.412 | 0.11504 | -0.025 | -3.581
-10 | -0.411 | 0.10107 | -0.025 | -4.07
-9.5 | -0.404 | 0.09406 | -0.026 | -4.296
-9 | -0.39 | 0.08502 | -0.026 | -4.591
-8.5 | -0.371 | 0.07762 | -0.027 | -4.774
-8 | -0.345 | 0.07035 | -0.028 | -4.902
-7.5 | -0.314 | 0.0655 | -0.028 | -4.798
-7 | -0.279 | 0.06113 | -0.029 | -4.567
-6.5 | -0.24 | 0.05542 | -0.03 | -4.336
-6 | -0.198 | 0.05236 | -0.031 | -3.775
-5.5 | -0.153 | 0.04896 | -0.031 | -3.127
-5 | -0.107 | 0.04595 | -0.032 | -2.326
-4.5 | -0.059 | 0.04342 | -0.032 | -1.369
-4 | -0.011 | 0.04124 | -0.032 | -0.267
-3.5 | 0.038 | 0.03939 | -0.033 | 0.968
-3 | 0.088 | 0.03798 | -0.033 | 2.311
-2.5 | 0.138 | 0.03667 | -0.034 | 3.754
-2 | 0.188 | 0.03577 | -0.035 | 5.249
-1.5 | 0.238 | 0.03486 | -0.037 | 6.836
-1 | 0.359 | 0.01492 | -0.078 | 24.086
-0.5 | 0.421 | 0.01494 | -0.079 | 28.215
0 | 0.46 | 0.01516 | -0.079 | 30.37
0.5 | 0.518 | 0.01547 | -0.08 | 33.48
1 | 0.575 | 0.0157 | -0.08 | 36.629
1.5 | 0.632 | 0.01608 | -0.081 | 39.32
2 | 0.689 | 0.01655 | -0.081 | 41.627
2.5 | 0.745 | 0.01707 | -0.081 | 43.671
3 | 0.801 | 0.01761 | -0.082 | 45.511
3.5 | 0.857 | 0.01829 | -0.082 | 46.867
4 | 0.908 | 0.01893 | -0.083 | 47.963
4.5 | 0.962 | 0.01958 | -0.083 | 49.123
5 | 1.014 | 0.0204 | -0.084 | 49.681
5.5 | 1.064 | 0.02132 | -0.084 | 49.903
6 | 1.147 | 0.02544 | -0.088 | 45.086
6.5 | 1.194 | 0.0266 | -0.089 | 44.907
7 | 1.239 | 0.02798 | -0.089 | 44.284
7.5 | 1.079 | 0.05157 | -0.041 | 20.928
8 | 1.109 | 0.05566 | -0.04 | 19.925
8.5 | 1.133 | 0.06052 | -0.037 | 18.725
9 | 1.153 | 0.06552 | -0.037 | 17.602
9.5 | 1.164 | 0.07093 | -0.036 | 16.41
10 | 1.163 | 0.07687 | -0.035 | 15.128
10.5 | 1.152 | 0.085 | -0.034 | 13.55
11 | 1.13 | 0.09161 | -0.033 | 12.335
11.5 | 1.098 | 0.10315 | -0.032 | 10.64
12 | 1.054 | 0.10898 | -0.03 | 9.674

## 14. Re 100k Mach 0.25 (2)
BIGFOIL.COM POLAR EXPORT
NACA65-613 a=0.5
NACA65-613 a=0.5 |  |  |  | Cl Max: | 1.2704 | at alpha= | 12.5 | deg
XFOIL ncrit=9 |  |  |  | L/D Max: | 30.1723 | at alpha= | 9.5 | deg
Re: | 100000 |  |  | Cd Min: | 0.23258 | at alpha= | -20 | deg
Mach: | 0.25 |  |  | Cl=0 at alpha= | -1.8385 | deg
|  |  |  | @ Cl=0.1, Cd= | 0.038425
|  |  |  | @ Cl=0.4, Cd= | 0.049996
|  |  |  | @ Cl=0.6, Cd= | 0.055532
alpha (deg) | Cl | Cd | Cm | Cl/Cd
-20 | -0.5245 | 0.23258 | 0.0057 | -2.2551
-19.5 | -0.5055 | 0.22684 | 0.0008 | -2.2284
-19 | -0.4915 | 0.22422 | -0.0053 | -2.192
-18 | -0.4483 | 0.20702 | -0.0124 | -2.1655
-17.5 | -0.4282 | 0.20043 | -0.0163 | -2.1364
-17 | -0.4092 | 0.19405 | -0.0207 | -2.1087
-16.5 | -0.3946 | 0.18947 | -0.0261 | -2.0827
-16 | -0.3921 | 0.18865 | -0.0326 | -2.0785
-15.5 | -0.361 | 0.17551 | -0.0348 | -2.0569
-15 | -0.3373 | 0.16751 | -0.0374 | -2.0136
-14.5 | -0.3193 | 0.16111 | -0.0415 | -1.9819
-14 | -0.3183 | 0.15881 | -0.0482 | -2.0043
-13.5 | -0.3232 | 0.15663 | -0.0554 | -2.0635
-13 | -0.2803 | 0.14274 | -0.0525 | -1.9637
-12.5 | -0.3095 | 0.14362 | -0.0455 | -2.155
-12 | -0.2828 | 0.13593 | -0.0562 | -2.0805
-11.5 | -0.2796 | 0.13156 | -0.0727 | -2.1253
-11 | -0.2143 | 0.11767 | -0.0741 | -1.8212
-10.5 | -0.2092 | 0.11132 | -0.0895 | -1.8793
-10 | -0.1575 | 0.10162 | -0.0913 | -1.5499
-9.5 | -0.1582 | 0.09537 | -0.1028 | -1.6588
-9 | -0.1258 | 0.08851 | -0.1054 | -1.4213
-8.5 | -0.1075 | 0.08228 | -0.1076 | -1.3065
-8 | -0.1551 | 0.07954 | -0.1137 | -1.95
-7.5 | -0.1454 | 0.07419 | -0.1132 | -1.9598
-6.5 | -0.1541 | 0.06622 | -0.1081 | -2.3271
-6 | -0.1711 | 0.06352 | -0.1037 | -2.6936
-5.5 | -0.1672 | 0.05973 | -0.1012 | -2.7993
-5 | -0.2067 | 0.05926 | -0.0898 | -3.488
-3.5 | -0.1358 | 0.04262 | -0.0847 | -3.1863
-3 | -0.0661 | 0.03939 | -0.0864 | -1.6781
-2.5 | -0.05 | 0.03889 | -0.0809 | -1.2857
-2 | -0.0147 | 0.03838 | -0.0782 | -0.38301
-1.5 | 0.0308 | 0.03807 | -0.0768 | 0.80904
-1 | 0.0829 | 0.03787 | -0.0765 | 2.1891
-0.5 | 0.02 | 0.04094 | -0.0646 | 0.48852
0 | 0.1488 | 0.03689 | -0.0712 | 4.0336
0.5 | 0.1795 | 0.03867 | -0.0692 | 4.6418
1 | 0.2053 | 0.04074 | -0.0671 | 5.0393
1.5 | 0.2581 | 0.04255 | -0.0678 | 6.0658
2 | 0.2937 | 0.04509 | -0.0673 | 6.5136
2.5 | 0.3442 | 0.04683 | -0.0676 | 7.35
3 | 0.3808 | 0.04835 | -0.0661 | 7.8759
3.5 | 0.406 | 0.05051 | -0.0642 | 8.038
4 | 0.4636 | 0.05152 | -0.0642 | 8.9984
4.5 | 0.5211 | 0.05294 | -0.0648 | 9.8432
5 | 0.5819 | 0.05429 | -0.0655 | 10.7184
5.5 | 0.6093 | 0.05617 | -0.0633 | 10.8474
6 | 0.6566 | 0.05764 | -0.0627 | 11.3914
6.5 | 0.7139 | 0.05864 | -0.0627 | 12.1743
7 | 0.7566 | 0.05998 | -0.0614 | 12.6142
7.5 | 0.8049 | 0.06075 | -0.0603 | 13.2494
8 | 0.8754 | 0.05978 | -0.0598 | 14.6437
8.5 | 0.926 | 0.05886 | -0.0573 | 15.7322
9 | 1.0645 | 0.04408 | -0.052 | 24.1493
9.5 | 1.1206 | 0.03714 | -0.0428 | 30.1723
10 | 1.076 | 0.04493 | -0.0365 | 23.9484
10.5 | 1.0738 | 0.04992 | -0.0323 | 21.5104
11 | 1.1081 | 0.05206 | -0.0284 | 21.2851
11.5 | 1.1813 | 0.05363 | -0.0258 | 22.0269
12 | 1.2628 | 0.05856 | -0.0252 | 21.5642
12.5 | 1.2704 | 0.06512 | -0.0223 | 19.5086
13 | 1.2549 | 0.07271 | -0.0196 | 17.259
13.5 | 1.2274 | 0.08153 | -0.0183 | 15.0546
14 | 1.1908 | 0.09197 | -0.0189 | 12.9477
14.5 | 1.1481 | 0.10422 | -0.022 | 11.0161
15 | 1.1043 | 0.1184 | -0.028 | 9.3269
15.5 | 1.0663 | 0.13421 | -0.0363 | 7.945
16 | 0.9366 | 0.19341 | -0.0757 | 4.8426
16.5 | 0.9814 | 0.20223 | -0.073 | 4.8529
17 | 0.9625 | 0.21013 | -0.0829 | 4.5805
17.5 | 0.9659 | 0.21888 | -0.0889 | 4.4129

## 15. Re 100k Mach 0.50 (1)
BIGFOIL.COM POLAR EXPORT
NACA65-613 a=0.5
NACA65-613 a=0.5 |  |  |  | Cl Max: | 1.271 | at alpha= | 20 | deg
JavaFoil+Calcfoil stall+Eppler ext transition |  |  |  | L/D Max: | 47.449 | at alpha= | 5 | deg
Re: | 100000 |  |  | Cd Min: | 0.01593 | at alpha= | -0.5 | deg
Mach: | 0.5 |  |  | Cl=0 at alpha= | -3.8889 | deg
|  |  |  | @ Cl=0.1, Cd= | 0.039362
|  |  |  | @ Cl=0.4, Cd= | 0.02531
|  |  |  | @ Cl=0.6, Cd= | 0.017298
alpha (deg) | Cl | Cd | Cm | Cl/Cd
-20 | -0.89 | 0.32803 | -0.035 | -2.713
-19.5 | -0.863 | 0.33223 | -0.035 | -2.597
-19 | -0.836 | 0.3293 | -0.035 | -2.537
-18.5 | -0.808 | 0.31915 | -0.036 | -2.533
-18 | -0.781 | 0.30752 | -0.036 | -2.541
-17.5 | -0.754 | 0.30289 | -0.036 | -2.489
-17 | -0.725 | 0.27623 | -0.035 | -2.624
-16.5 | -0.698 | 0.27722 | -0.035 | -2.516
-16 | -0.67 | 0.27345 | -0.035 | -2.451
-15.5 | -0.643 | 0.2705 | -0.035 | -2.376
-15 | -0.615 | 0.24898 | -0.036 | -2.472
-14.5 | -0.588 | 0.26499 | -0.036 | -2.219
-14 | -0.559 | 0.23243 | -0.034 | -2.406
-13.5 | -0.532 | 0.22255 | -0.034 | -2.389
-13 | -0.504 | 0.21776 | -0.034 | -2.315
-12.5 | -0.477 | 0.21335 | -0.035 | -2.234
-12 | -0.449 | 0.21146 | -0.035 | -2.124
-11.5 | -0.421 | 0.20554 | -0.035 | -2.051
-11 | -0.394 | 0.20391 | -0.036 | -1.931
-10.5 | -0.365 | 0.18457 | -0.033 | -1.98
-10 | -0.338 | 0.1772 | -0.032 | -1.907
-9.5 | -0.31 | 0.17797 | -0.032 | -1.743
-9 | -0.283 | 0.16473 | -0.033 | -1.716
-8.5 | -0.255 | 0.16162 | -0.033 | -1.578
-8 | -0.227 | 0.17445 | -0.033 | -1.303
-7.5 | -0.2 | 0.16025 | -0.033 | -1.246
-7 | -0.172 | 0.13515 | -0.029 | -1.271
-6.5 | -0.144 | 0.14302 | -0.029 | -1.008
-6 | -0.188 | 0.06994 | -0.03 | -2.683
-5.5 | -0.157 | 0.05802 | -0.033 | -2.703
-5 | -0.114 | 0.05151 | -0.034 | -2.204
-4.5 | -0.064 | 0.04732 | -0.034 | -1.362
-4 | -0.012 | 0.04422 | -0.035 | -0.273
-3.5 | 0.042 | 0.04158 | -0.036 | 1.013
-3 | 0.097 | 0.03944 | -0.037 | 2.472
-2.5 | 0.153 | 0.03799 | -0.037 | 4.033
-2 | 0.209 | 0.03696 | -0.038 | 5.662
-1.5 | 0.266 | 0.03613 | -0.039 | 7.351
-1 | 0.324 | 0.03535 | -0.042 | 9.16
-0.5 | 0.471 | 0.01593 | -0.087 | 29.583
0 | 0.51 | 0.01682 | -0.087 | 30.288
0.5 | 0.574 | 0.0171 | -0.088 | 33.546
1 | 0.637 | 0.01758 | -0.088 | 36.22
1.5 | 0.7 | 0.01809 | -0.089 | 38.693
2 | 0.763 | 0.01863 | -0.089 | 40.947
2.5 | 0.826 | 0.01933 | -0.09 | 42.717
3 | 0.888 | 0.02002 | -0.09 | 44.377
3.5 | 0.951 | 0.02081 | -0.091 | 45.702
4 | 1.006 | 0.0216 | -0.092 | 46.566
4.5 | 1.064 | 0.0226 | -0.092 | 47.062
5 | 1.118 | 0.02356 | -0.093 | 47.449
5.5 | 1.205 | 0.02906 | -0.097 | 41.465
6 | 1.253 | 0.03084 | -0.098 | 40.619
6.5 | 1.098 | 0.04793 | -0.047 | 22.903
7 | 1.124 | 0.05222 | -0.043 | 21.513
7.5 | 1.135 | 0.05879 | -0.039 | 19.299
8 | 1.109 | 0.06624 | -0.038 | 16.737
8.5 | 0.987 | 0.08376 | -0.035 | 11.788
9 | 0.697 | 0.14348 | -0.037 | 4.855
9.5 | 0.723 | 0.15259 | -0.038 | 4.738
10 | 0.749 | 0.15783 | -0.038 | 4.746
10.5 | 0.776 | 0.19133 | -0.044 | 4.056
11 | 0.802 | 0.1759 | -0.045 | 4.56
11.5 | 0.828 | 0.19614 | -0.045 | 4.221
12 | 0.855 | 0.20733 | -0.051 | 4.125
12.5 | 0.881 | 0.21166 | -0.051 | 4.163
13 | 0.907 | 0.21649 | -0.051 | 4.188
13.5 | 0.933 | 0.23293 | -0.053 | 4.005
14 | 0.96 | 0.25589 | -0.056 | 3.751
14.5 | 0.985 | 0.25819 | -0.057 | 3.816
15 | 1.011 | 0.26859 | -0.058 | 3.765
15.5 | 1.039 | 0.28368 | -0.062 | 3.662
16 | 1.064 | 0.28892 | -0.063 | 3.683
16.5 | 1.09 | 0.29646 | -0.064 | 3.676
17 | 1.118 | 0.31774 | -0.067 | 3.517
17.5 | 1.143 | 0.33043 | -0.068 | 3.458
18 | 1.168 | 0.32265 | -0.068 | 3.619
18.5 | 1.196 | 0.34936 | -0.072 | 3.424
19 | 1.221 | 0.35948 | -0.073 | 3.397
19.5 | 1.246 | 0.36957 | -0.073 | 3.371
20 | 1.271 | 0.36676 | -0.074 | 3.466

## 16. Re 100k Mach 0.50 (2)
BIGFOIL.COM POLAR EXPORT
NACA65-613 a=0.5
NACA65-613 a=0.5 |  |  |  | Cl Max: | 1.1459 | at alpha= | 11.5 | deg
XFOIL ncrit=9 |  |  |  | L/D Max: | 19.8511 | at alpha= | 9.5 | deg
Re: | 100000 |  |  | Cd Min: | 0.25683 | at alpha= | -20 | deg
Mach: | 0.5 |  |  | Cl=0 at alpha= | -1.1655 | deg
|  |  |  | @ Cl=0.1, Cd= | 0.043557
|  |  |  | @ Cl=0.4, Cd= | 0.051773
|  |  |  | @ Cl=0.6, Cd= | 0.060726
alpha (deg) | Cl | Cd | Cm | Cl/Cd
-20 | -0.5582 | 0.25683 | 0.0037 | -2.1734
-19.5 | -0.5348 | 0.24848 | -0.002 | -2.1523
-19 | -0.5038 | 0.235 | -0.0054 | -2.1438
-18.5 | -0.4786 | 0.22704 | -0.0104 | -2.108
-18 | -0.4542 | 0.21978 | -0.0159 | -2.0666
-17.5 | -0.4328 | 0.21442 | -0.0223 | -2.0185
-17 | -0.4215 | 0.21382 | -0.03 | -1.9713
-16.5 | -0.3853 | 0.19847 | -0.0332 | -1.9414
-16 | -0.3577 | 0.18976 | -0.0376 | -1.885
-15.5 | -0.3332 | 0.18249 | -0.0429 | -1.8259
-15 | -0.3158 | 0.17783 | -0.0497 | -1.7759
-14.5 | -0.318 | 0.17856 | -0.057 | -1.7809
-14 | -0.2879 | 0.16518 | -0.0543 | -1.7429
-13.5 | -0.2816 | 0.16117 | -0.0554 | -1.7472
-13 | -0.2505 | 0.15431 | -0.0676 | -1.6234
-12.5 | -0.2185 | 0.14539 | -0.0784 | -1.5029
-12 | -0.171 | 0.13458 | -0.0853 | -1.2706
-11.5 | -0.1677 | 0.13187 | -0.0976 | -1.2717
-11 | -0.1125 | 0.11911 | -0.1005 | -0.94451
-10.5 | -0.1137 | 0.11597 | -0.1096 | -0.98043
-10 | -0.0744 | 0.10636 | -0.1099 | -0.69951
-9.5 | -0.088 | 0.10411 | -0.1163 | -0.84526
-9 | -0.0565 | 0.09642 | -0.1155 | -0.58598
-8.5 | -0.04 | 0.0905 | -0.1169 | -0.44199
-8 | -0.0452 | 0.08649 | -0.1184 | -0.5226
-7.5 | -0.0856 | 0.08554 | -0.1203 | -1.0007
-7 | -0.0864 | 0.08135 | -0.1172 | -1.0621
-6.5 | -0.1015 | 0.07787 | -0.1146 | -1.3035
-6 | -0.1174 | 0.07587 | -0.1046 | -1.5474
-5.5 | -0.1466 | 0.07314 | -0.0997 | -2.0044
-5 | -0.2056 | 0.07345 | -0.0855 | -2.7992
-3.5 | -0.2281 | 0.05738 | -0.0837 | -3.9753
-3 | -0.1586 | 0.04984 | -0.0872 | -3.1822
-2.5 | -0.134 | 0.0475 | -0.0832 | -2.8211
-2 | -0.0915 | 0.04534 | -0.0807 | -2.0181
-1.5 | -0.039 | 0.04402 | -0.0793 | -0.88596
-1 | 0.0193 | 0.04356 | -0.0783 | 0.44307
-0.5 | 0.0521 | 0.04342 | -0.0748 | 1.1999
0 | 0.0934 | 0.04377 | -0.0725 | 2.1339
0.5 | 0.1554 | 0.04177 | -0.0716 | 3.7204
1 | 0.1919 | 0.0436 | -0.0694 | 4.4014
1.5 | 0.2395 | 0.04553 | -0.0686 | 5.2603
2 | 0.2996 | 0.04755 | -0.0693 | 6.3007
2.5 | 0.3427 | 0.04947 | -0.0682 | 6.9274
3 | 0.3901 | 0.05143 | -0.0675 | 7.5851
3.5 | 0.4469 | 0.0534 | -0.0676 | 8.3689
4 | 0.4786 | 0.05542 | -0.0654 | 8.6359
4.5 | 0.52 | 0.05748 | -0.0642 | 9.0466
5 | 0.5723 | 0.05944 | -0.0638 | 9.6282
6 | 0.6621 | 0.06361 | -0.0617 | 10.4087
6.5 | 0.7215 | 0.06515 | -0.0612 | 11.0744
7 | 0.757 | 0.06738 | -0.0593 | 11.2348
7.5 | 0.8275 | 0.06773 | -0.0583 | 12.2176
8 | 0.8707 | 0.06893 | -0.0559 | 12.6317
8.5 | 0.9354 | 0.06774 | -0.0527 | 13.8087
9 | 1.0425 | 0.05673 | -0.0434 | 18.3765
9.5 | 1.0797 | 0.05439 | -0.0341 | 19.8511
10 | 1.0562 | 0.06218 | -0.0309 | 16.9862
10.5 | 1.0809 | 0.06576 | -0.0262 | 16.437
11 | 1.1322 | 0.06811 | -0.0209 | 16.6231
11.5 | 1.1459 | 0.07533 | -0.0189 | 15.2117
12 | 1.1405 | 0.0844 | -0.0189 | 13.513
12.5 | 1.1204 | 0.09553 | -0.0212 | 11.7283
13 | 1.0866 | 0.1091 | -0.027 | 9.9597
13.5 | 1.0515 | 0.12456 | -0.0356 | 8.4417
14 | 1.0129 | 0.14367 | -0.0486 | 7.0502
14.5 | 0.984 | 0.16536 | -0.0631 | 5.9507
15 | 0.9812 | 0.18018 | -0.0718 | 5.4457
15.5 | 0.9866 | 0.19314 | -0.0792 | 5.1082
16 | 1.0028 | 0.20438 | -0.0841 | 4.9065
16.5 | 1.0026 | 0.22424 | -0.097 | 4.4711

## 17. Re 250k Mach 0.00 (1)
BIGFOIL.COM POLAR EXPORT
NACA65-613 a=0.5
NACA65-613 a=0.5 |  |  |  | Cl Max: | 1.329 | at alpha= | 8.5 | deg
JavaFoil+Calcfoil stall+Eppler ext transition |  |  |  | L/D Max: | 83.528 | at alpha= | 5.5 | deg
Re: | 250000 |  |  | Cd Min: | 0.00947 | at alpha= | 0 | deg
Mach: | 0 |  |  | Cl=0 at alpha= | -3.8854 | deg
|  |  |  | @ Cl=0.1, Cd= | 0.033503
|  |  |  | @ Cl=0.4, Cd= | 0.011187
|  |  |  | @ Cl=0.6, Cd= | 0.0098584
alpha (deg) | Cl | Cd | Cm | Cl/Cd
-18 | -0.415 | 0.22619 | -0.021 | -1.836
-17.5 | -0.429 | 0.21768 | -0.02 | -1.969
-17 | -0.442 | 0.19919 | -0.02 | -2.217
-16.5 | -0.454 | 0.19523 | -0.021 | -2.327
-16 | -0.466 | 0.18421 | -0.021 | -2.531
-15.5 | -0.477 | 0.17597 | -0.021 | -2.712
-15 | -0.487 | 0.16059 | -0.022 | -3.033
-14.5 | -0.495 | 0.14847 | -0.023 | -3.337
-14 | -0.502 | 0.13772 | -0.023 | -3.646
-13.5 | -0.507 | 0.12899 | -0.024 | -3.928
-13 | -0.509 | 0.1183 | -0.024 | -4.301
-12.5 | -0.508 | 0.11108 | -0.025 | -4.577
-12 | -0.505 | 0.10373 | -0.025 | -4.867
-11.5 | -0.498 | 0.09534 | -0.026 | -5.225
-11 | -0.488 | 0.08894 | -0.026 | -5.486
-10.5 | -0.474 | 0.08208 | -0.026 | -5.775
-10 | -0.456 | 0.0771 | -0.026 | -5.921
-9.5 | -0.435 | 0.07241 | -0.027 | -6.011
-9 | -0.41 | 0.06687 | -0.028 | -6.136
-8.5 | -0.382 | 0.06222 | -0.028 | -6.135
-8 | -0.35 | 0.05878 | -0.029 | -5.952
-7.5 | -0.315 | 0.05498 | -0.029 | -5.727
-7 | -0.277 | 0.05117 | -0.03 | -5.414
-6.5 | -0.237 | 0.04804 | -0.03 | -4.929
-6 | -0.194 | 0.0452 | -0.031 | -4.29
-5.5 | -0.15 | 0.0426 | -0.031 | -3.512
-5 | -0.104 | 0.04053 | -0.032 | -2.571
-4.5 | -0.058 | 0.03855 | -0.032 | -1.5
-4 | -0.011 | 0.03679 | -0.033 | -0.291
-3.5 | 0.037 | 0.03542 | -0.034 | 1.044
-3 | 0.085 | 0.03376 | -0.035 | 2.522
-2.5 | 0.134 | 0.03292 | -0.036 | 4.058
-2 | 0.226 | 0.01137 | -0.077 | 19.898
-1.5 | 0.287 | 0.0113 | -0.078 | 25.371
-1 | 0.348 | 0.01123 | -0.079 | 30.976
-0.5 | 0.408 | 0.01118 | -0.079 | 36.518
0 | 0.46 | 0.00947 | -0.08 | 48.595
0.5 | 0.518 | 0.00961 | -0.08 | 53.897
1 | 0.576 | 0.00977 | -0.081 | 58.882
1.5 | 0.633 | 0.00998 | -0.081 | 63.383
2 | 0.69 | 0.0102 | -0.082 | 67.637
2.5 | 0.746 | 0.01047 | -0.082 | 71.264
3 | 0.802 | 0.01065 | -0.083 | 75.275
3.5 | 0.858 | 0.01097 | -0.083 | 78.225
4 | 0.908 | 0.01136 | -0.083 | 79.952
4.5 | 0.961 | 0.01176 | -0.084 | 81.712
5 | 1.013 | 0.01226 | -0.084 | 82.632
5.5 | 1.063 | 0.01273 | -0.085 | 83.528
6 | 1.122 | 0.01979 | -0.086 | 56.697
6.5 | 1.17 | 0.02075 | -0.087 | 56.382
7 | 1.215 | 0.02178 | -0.088 | 55.815
7.5 | 1.258 | 0.02289 | -0.088 | 54.967
8 | 1.296 | 0.02411 | -0.089 | 53.743
8.5 | 1.329 | 0.02539 | -0.089 | 52.356
9 | 1.145 | 0.05733 | -0.045 | 19.97
9.5 | 1.162 | 0.06162 | -0.041 | 18.865
10 | 1.174 | 0.06642 | -0.038 | 17.677
10.5 | 1.181 | 0.07104 | -0.038 | 16.622
11 | 1.182 | 0.07657 | -0.039 | 15.44
11.5 | 1.177 | 0.08172 | -0.037 | 14.397
12 | 1.166 | 0.08783 | -0.037 | 13.273
12.5 | 1.149 | 0.09377 | -0.036 | 12.258
13 | 1.128 | 0.10049 | -0.036 | 11.228
13.5 | 1.103 | 0.10771 | -0.036 | 10.236

## 18. Re 250k Mach 0.00 (2)
BIGFOIL.COM POLAR EXPORT
NACA65-613 a=0.5
NACA65-613 a=0.5 |  |  |  | Cl Max: | 1.3173 | at alpha= | 14 | deg
XFOIL ncrit=9 |  |  |  | L/D Max: | 92.3463 | at alpha= | 7.5 | deg
Re: | 250000 |  |  | Cd Min: | 0.228 | at alpha= | -20 | deg
Mach: | 0 |  |  | Cl=0 at alpha= | -4.2146 | deg
|  |  |  | @ Cl=0.1, Cd= | 0.017477
|  |  |  | @ Cl=0.4, Cd= | 0.012726
|  |  |  | @ Cl=0.6, Cd= | 0.013207
alpha (deg) | Cl | Cd | Cm | Cl/Cd
-20 | -0.5229 | 0.228 | 0.008 | -2.2934
-19.5 | -0.5045 | 0.22176 | 0.0036 | -2.275
-19 | -0.4883 | 0.21626 | -0.0017 | -2.2579
-18 | -0.453 | 0.20227 | -0.0097 | -2.2396
-17.5 | -0.4339 | 0.19575 | -0.0131 | -2.2166
-17 | -0.4157 | 0.18938 | -0.0169 | -2.1951
-16.5 | -0.3982 | 0.18286 | -0.0209 | -2.1776
-16 | -0.3822 | 0.17636 | -0.0255 | -2.1672
-15.5 | -0.3777 | 0.17165 | -0.0323 | -2.2004
-15 | -0.3526 | 0.16197 | -0.0344 | -2.1769
-14.5 | -0.3321 | 0.15528 | -0.0377 | -2.1387
-14 | -0.3141 | 0.14851 | -0.0421 | -2.115
-13.5 | -0.2884 | 0.14049 | -0.0503 | -2.0528
-13 | -0.2798 | 0.13366 | -0.0603 | -2.0934
-12.5 | -0.2748 | 0.1271 | -0.0642 | -2.1621
-12 | -0.2514 | 0.11895 | -0.0624 | -2.1135
-11.5 | -0.2378 | 0.11333 | -0.0637 | -2.0983
-11 | -0.2296 | 0.10719 | -0.0663 | -2.142
-10.5 | -0.2372 | 0.10068 | -0.0733 | -2.356
-10 | -0.2367 | 0.09361 | -0.0782 | -2.5286
-9.5 | -0.2214 | 0.08573 | -0.0771 | -2.5825
-9 | -0.2101 | 0.08018 | -0.0787 | -2.6204
-8.5 | -0.2101 | 0.07346 | -0.0824 | -2.8601
-8 | -0.227 | 0.06496 | -0.0905 | -3.4945
-7.5 | -0.2376 | 0.05812 | -0.0959 | -4.0881
-7 | -0.2186 | 0.04933 | -0.0964 | -4.4314
-6.5 | -0.1914 | 0.04405 | -0.0971 | -4.3451
-6 | -0.1637 | 0.03773 | -0.0969 | -4.3387
-5.5 | -0.1259 | 0.03373 | -0.0964 | -3.7326
-5 | -0.0831 | 0.03033 | -0.0961 | -2.7399
-4.5 | -0.0306 | 0.02259 | -0.0934 | -1.3546
-4 | 0.023 | 0.01955 | -0.0928 | 1.1765
-3.5 | 0.0768 | 0.01803 | -0.0926 | 4.2596
-3 | 0.1305 | 0.01675 | -0.0921 | 7.791
-2.5 | 0.1821 | 0.01585 | -0.0918 | 11.489
-2 | 0.2342 | 0.01514 | -0.0916 | 15.469
-1.5 | 0.2822 | 0.01349 | -0.0911 | 20.9192
-1 | 0.3118 | 0.01241 | -0.0854 | 25.1249
-0.5 | 0.3698 | 0.01271 | -0.0839 | 29.0952
0 | 0.5035 | 0.01278 | -0.0995 | 39.3975
0.5 | 0.5787 | 0.01291 | -0.1047 | 44.8257
1 | 0.6153 | 0.01342 | -0.1026 | 45.8495
1.5 | 0.6559 | 0.01375 | -0.1006 | 47.7018
2 | 0.7002 | 0.01407 | -0.0989 | 49.7655
2.5 | 0.7362 | 0.01495 | -0.0965 | 49.2441
3 | 0.7839 | 0.01531 | -0.0955 | 51.2018
3.5 | 0.833 | 0.01579 | -0.0948 | 52.7549
4 | 0.8775 | 0.01649 | -0.0937 | 53.2141
4.5 | 0.9351 | 0.01642 | -0.0939 | 56.9488
5 | 0.9789 | 0.01712 | -0.0927 | 57.1787
5.5 | 1.043 | 0.01649 | -0.0935 | 63.2505
6 | 1.097 | 0.0151 | -0.092 | 72.649
6.5 | 1.151 | 0.01371 | -0.0904 | 83.9533
7 | 1.1974 | 0.01335 | -0.0885 | 89.6929
7.5 | 1.2319 | 0.01334 | -0.0847 | 92.3463
8 | 1.2158 | 0.01519 | -0.0729 | 80.0395
8.5 | 1.1714 | 0.01956 | -0.0603 | 59.8875
9 | 1.1319 | 0.02537 | -0.0515 | 44.6157
9.5 | 1.1144 | 0.03053 | -0.0458 | 36.5018
10 | 1.1212 | 0.03421 | -0.0424 | 32.774
10.5 | 1.1289 | 0.03801 | -0.0394 | 29.7001
11 | 1.1415 | 0.04153 | -0.0369 | 27.4862
11.5 | 1.1579 | 0.04489 | -0.0342 | 25.7942
12 | 1.184 | 0.04754 | -0.0323 | 24.9053
12.5 | 1.2204 | 0.04985 | -0.0302 | 24.4814
13 | 1.2534 | 0.05272 | -0.0286 | 23.7747
13.5 | 1.2822 | 0.05605 | -0.0272 | 22.876
14 | 1.3173 | 0.06023 | -0.0262 | 21.8712
14.5 | 1.3139 | 0.06683 | -0.0245 | 19.6603
15 | 1.3036 | 0.07429 | -0.0233 | 17.5474
15.5 | 1.2821 | 0.08353 | -0.0232 | 15.349
16 | 1.25 | 0.0947 | -0.0247 | 13.1996
16.5 | 1.2105 | 0.1078 | -0.0287 | 11.2291
17 | 1.1664 | 0.12317 | -0.0355 | 9.4698
17.5 | 1.1215 | 0.14093 | -0.0457 | 7.9579
18 | 0.9823 | 0.20728 | -0.0828 | 4.739
18.5 | 0.9996 | 0.21233 | -0.0849 | 4.7078
19 | 1.0094 | 0.22142 | -0.0881 | 4.5588

## 19. Re 250k Mach 0.10 (1)
BIGFOIL.COM POLAR EXPORT
NACA65-613 a=0.5
NACA65-613 a=0.5 |  |  |  | Cl Max: | 1.333 | at alpha= | 8.5 | deg
JavaFoil+Calcfoil stall+Eppler ext transition |  |  |  | L/D Max: | 83.1 | at alpha= | 5.5 | deg
Re: | 250000 |  |  | Cd Min: | 0.0095 | at alpha= | 0 | deg
Mach: | 0.1 |  |  | Cl=0 at alpha= | -3.8854 | deg
|  |  |  | @ Cl=0.1, Cd= | 0.033548
|  |  |  | @ Cl=0.4, Cd= | 0.011258
|  |  |  | @ Cl=0.6, Cd= | 0.0098934
alpha (deg) | Cl | Cd | Cm | Cl/Cd
-17.5 | -0.385 | 0.23708 | -0.021 | -1.622
-17 | -0.4 | 0.20642 | -0.021 | -1.938
-16.5 | -0.415 | 0.19757 | -0.021 | -2.101
-16 | -0.43 | 0.19267 | -0.021 | -2.23
-15.5 | -0.443 | 0.17416 | -0.021 | -2.546
-15 | -0.456 | 0.16119 | -0.022 | -2.831
-14.5 | -0.468 | 0.15197 | -0.022 | -3.077
-14 | -0.477 | 0.14129 | -0.023 | -3.378
-13.5 | -0.485 | 0.13257 | -0.023 | -3.658
-13 | -0.49 | 0.12112 | -0.024 | -4.046
-12.5 | -0.493 | 0.11347 | -0.025 | -4.34
-12 | -0.492 | 0.10598 | -0.025 | -4.64
-11.5 | -0.487 | 0.09687 | -0.025 | -5.032
-11 | -0.48 | 0.09119 | -0.026 | -5.259
-10.5 | -0.468 | 0.08586 | -0.026 | -5.448
-10 | -0.452 | 0.07853 | -0.027 | -5.757
-9.5 | -0.432 | 0.07292 | -0.027 | -5.926
-9 | -0.408 | 0.068 | -0.028 | -6.006
-8.5 | -0.381 | 0.06304 | -0.029 | -6.042
-8 | -0.35 | 0.05924 | -0.029 | -5.902
-7.5 | -0.315 | 0.05514 | -0.029 | -5.714
-7 | -0.278 | 0.05175 | -0.03 | -5.364
-6.5 | -0.237 | 0.04849 | -0.031 | -4.897
-6 | -0.195 | 0.04511 | -0.031 | -4.313
-5.5 | -0.15 | 0.04282 | -0.032 | -3.507
-5 | -0.105 | 0.04065 | -0.032 | -2.573
-4.5 | -0.058 | 0.03864 | -0.032 | -1.503
-4 | -0.011 | 0.03684 | -0.033 | -0.292
-3.5 | 0.037 | 0.03548 | -0.034 | 1.048
-3 | 0.086 | 0.03379 | -0.035 | 2.532
-2.5 | 0.134 | 0.03296 | -0.036 | 4.074
-2 | 0.227 | 0.01138 | -0.078 | 19.979
-1.5 | 0.288 | 0.01131 | -0.078 | 25.474
-1 | 0.35 | 0.01125 | -0.079 | 31.099
-0.5 | 0.41 | 0.01126 | -0.079 | 36.443
0 | 0.462 | 0.0095 | -0.08 | 48.644
0.5 | 0.52 | 0.00965 | -0.08 | 53.931
1 | 0.578 | 0.00981 | -0.081 | 58.896
1.5 | 0.636 | 0.01003 | -0.082 | 63.372
2 | 0.693 | 0.01025 | -0.082 | 67.584
2.5 | 0.75 | 0.01051 | -0.082 | 71.284
3 | 0.806 | 0.01071 | -0.083 | 75.252
3.5 | 0.862 | 0.01104 | -0.083 | 78.033
4 | 0.912 | 0.01144 | -0.084 | 79.686
4.5 | 0.965 | 0.01186 | -0.084 | 81.401
5 | 1.018 | 0.01234 | -0.085 | 82.494
5.5 | 1.068 | 0.01285 | -0.085 | 83.1
6 | 1.127 | 0.01996 | -0.087 | 56.465
6.5 | 1.175 | 0.02094 | -0.087 | 56.109
7 | 1.22 | 0.02199 | -0.088 | 55.489
7.5 | 1.263 | 0.02313 | -0.088 | 54.598
8 | 1.3 | 0.02434 | -0.089 | 53.394
8.5 | 1.333 | 0.02565 | -0.09 | 51.968
9 | 1.145 | 0.05783 | -0.042 | 19.805
9.5 | 1.164 | 0.06199 | -0.04 | 18.77
10 | 1.174 | 0.06679 | -0.039 | 17.58
10.5 | 1.178 | 0.07139 | -0.037 | 16.504
11 | 1.177 | 0.07664 | -0.038 | 15.358
11.5 | 1.169 | 0.08223 | -0.037 | 14.214
12 | 1.155 | 0.08794 | -0.038 | 13.13
12.5 | 1.135 | 0.09462 | -0.037 | 11.99
13 | 1.109 | 0.10094 | -0.035 | 10.983
13.5 | 1.078 | 0.11028 | -0.036 | 9.779

## 20. Re 250k Mach 0.10 (2)
BIGFOIL.COM POLAR EXPORT
NACA65-613 a=0.5
NACA65-613 a=0.5 |  |  |  | Cl Max: | 1.3178 | at alpha= | 14 | deg
XFOIL ncrit=9 |  |  |  | L/D Max: | 91.6172 | at alpha= | 7.5 | deg
Re: | 250000 |  |  | Cd Min: | 0.22859 | at alpha= | -20 | deg
Mach: | 0.1 |  |  | Cl=0 at alpha= | -4.2142 | deg
|  |  |  | @ Cl=0.1, Cd= | 0.017623
|  |  |  | @ Cl=0.4, Cd= | 0.012798
|  |  |  | @ Cl=0.6, Cd= | 0.01331
alpha (deg) | Cl | Cd | Cm | Cl/Cd
-20 | -0.5238 | 0.22859 | 0.0081 | -2.2914
-19.5 | -0.5052 | 0.22231 | 0.0036 | -2.2725
-19 | -0.4891 | 0.2169 | -0.0018 | -2.255
-18 | -0.4528 | 0.2027 | -0.0097 | -2.2338
-17.5 | -0.4337 | 0.19621 | -0.0131 | -2.2104
-17 | -0.4153 | 0.1898 | -0.017 | -2.1881
-16.5 | -0.3976 | 0.18324 | -0.0211 | -2.1698
-16 | -0.3817 | 0.1768 | -0.0259 | -2.1589
-15.5 | -0.3771 | 0.17214 | -0.0327 | -2.1907
-15 | -0.3505 | 0.16228 | -0.0346 | -2.1598
-14.5 | -0.3301 | 0.1556 | -0.0381 | -2.1215
-14 | -0.3118 | 0.14879 | -0.0427 | -2.0956
-13.5 | -0.2845 | 0.14055 | -0.0517 | -2.0242
-13 | -0.2782 | 0.13414 | -0.0607 | -2.074
-12.5 | -0.2737 | 0.12768 | -0.0642 | -2.1436
-12 | -0.249 | 0.11948 | -0.0623 | -2.084
-11.5 | -0.2357 | 0.11379 | -0.0637 | -2.0714
-11 | -0.2275 | 0.10761 | -0.0666 | -2.1141
-10.5 | -0.2351 | 0.10119 | -0.0737 | -2.3234
-10 | -0.2337 | 0.09413 | -0.0785 | -2.4827
-9.5 | -0.2163 | 0.08646 | -0.0768 | -2.5017
-9 | -0.2054 | 0.08078 | -0.0787 | -2.5427
-8.5 | -0.2051 | 0.07403 | -0.0826 | -2.7705
-8 | -0.2243 | 0.0653 | -0.0915 | -3.4349
-7.5 | -0.2347 | 0.05874 | -0.0964 | -3.9956
-7 | -0.2153 | 0.05012 | -0.0968 | -4.2957
-6.5 | -0.1893 | 0.04466 | -0.0977 | -4.2387
-6 | -0.1627 | 0.03822 | -0.0975 | -4.2569
-5.5 | -0.1254 | 0.03414 | -0.0971 | -3.6731
-5 | -0.0829 | 0.03067 | -0.0967 | -2.703
-4.5 | -0.0307 | 0.02288 | -0.0941 | -1.3418
-4 | 0.023 | 0.01975 | -0.0934 | 1.1646
-3.5 | 0.0772 | 0.01816 | -0.0932 | 4.2511
-3 | 0.1311 | 0.01689 | -0.0927 | 7.762
-2.5 | 0.1833 | 0.016 | -0.0924 | 11.4563
-2 | 0.2354 | 0.01522 | -0.0921 | 15.4665
-1.5 | 0.2862 | 0.01399 | -0.0917 | 20.4575
-1 | 0.3135 | 0.01251 | -0.086 | 25.06
-0.5 | 0.369 | 0.01278 | -0.0839 | 28.8732
0 | 0.5048 | 0.01286 | -0.0997 | 39.2535
0.5 | 0.581 | 0.01307 | -0.1052 | 44.4529
1 | 0.6182 | 0.01354 | -0.1031 | 45.6573
1.5 | 0.6593 | 0.01384 | -0.1011 | 47.6373
2 | 0.7002 | 0.01437 | -0.099 | 48.7265
2.5 | 0.7389 | 0.0151 | -0.0968 | 48.9338
3 | 0.7877 | 0.01543 | -0.0959 | 51.0499
3.5 | 0.8318 | 0.01621 | -0.0946 | 51.314
4 | 0.8811 | 0.01663 | -0.0939 | 52.9826
4.5 | 0.9403 | 0.01654 | -0.0943 | 56.8501
5 | 0.9829 | 0.01729 | -0.0928 | 56.8479
5.5 | 1.0414 | 0.01699 | -0.093 | 61.2949
6 | 1.1027 | 0.01514 | -0.0921 | 72.8336
6.5 | 1.1563 | 0.01381 | -0.0905 | 83.7292
7 | 1.2018 | 0.01347 | -0.0883 | 89.2205
7.5 | 1.235 | 0.01348 | -0.084 | 91.6172
8 | 1.212 | 0.01556 | -0.0712 | 77.892
8.5 | 1.1674 | 0.02019 | -0.0592 | 57.8207
9 | 1.1278 | 0.02614 | -0.0506 | 43.1446
9.5 | 1.1125 | 0.03123 | -0.0452 | 35.6228
10 | 1.1194 | 0.03496 | -0.0418 | 32.0195
10.5 | 1.1274 | 0.03881 | -0.0388 | 29.0492
11 | 1.1399 | 0.0424 | -0.0363 | 26.8844
11.5 | 1.1577 | 0.04568 | -0.0337 | 25.3437
12 | 1.1845 | 0.04834 | -0.0317 | 24.5035
12.5 | 1.2306 | 0.05047 | -0.0294 | 24.3828
13 | 1.2538 | 0.05375 | -0.0279 | 23.3265
13.5 | 1.2818 | 0.05735 | -0.0264 | 22.3505
14 | 1.3178 | 0.06256 | -0.0253 | 21.0646
14.5 | 1.3033 | 0.06918 | -0.0237 | 18.8393
15 | 1.2885 | 0.07725 | -0.0229 | 16.6796
15.5 | 1.2634 | 0.08711 | -0.0233 | 14.5035
16 | 1.2295 | 0.09886 | -0.0257 | 12.4368
16.5 | 1.19 | 0.11246 | -0.0305 | 10.5815
17 | 1.1469 | 0.1284 | -0.0385 | 8.9322
17.5 | 1.1039 | 0.14673 | -0.0495 | 7.5233
18 | 0.9831 | 0.20892 | -0.084 | 4.7056
18.5 | 1.0002 | 0.21426 | -0.0863 | 4.6682
19 | 1.0115 | 0.22294 | -0.0892 | 4.5371

## 21. Re 250k Mach 0.25 (1)
BIGFOIL.COM POLAR EXPORT
NACA65-613 a=0.5
NACA65-613 a=0.5 |  |  |  | Cl Max: | 1.321 | at alpha= | 8 | deg
JavaFoil+Calcfoil stall+Eppler ext transition |  |  |  | L/D Max: | 81.187 | at alpha= | 5.5 | deg
Re: | 250000 |  |  | Cd Min: | 0.00973 | at alpha= | 0 | deg
Mach: | 0.25 |  |  | Cl=0 at alpha= | -3.8878 | deg
|  |  |  | @ Cl=0.1, Cd= | 0.0341
|  |  |  | @ Cl=0.4, Cd= | 0.011357
|  |  |  | @ Cl=0.6, Cd= | 0.010108
alpha (deg) | Cl | Cd | Cm | Cl/Cd
-15.5 | -0.068 | 0.26457 | -0.025 | -0.255
-15 | -0.133 | 0.23532 | -0.025 | -0.564
-14.5 | -0.197 | 0.20654 | -0.024 | -0.951
-14 | -0.244 | 0.19192 | -0.024 | -1.27
-13.5 | -0.284 | 0.16722 | -0.024 | -1.7
-13 | -0.319 | 0.15146 | -0.023 | -2.109
-12.5 | -0.349 | 0.14341 | -0.023 | -2.437
-12 | -0.374 | 0.12937 | -0.024 | -2.893
-11.5 | -0.393 | 0.11396 | -0.024 | -3.45
-11 | -0.406 | 0.10632 | -0.025 | -3.818
-10.5 | -0.412 | 0.0934 | -0.026 | -4.413
-10 | -0.412 | 0.0865 | -0.027 | -4.759
-9.5 | -0.404 | 0.08037 | -0.027 | -5.031
-9 | -0.39 | 0.07326 | -0.027 | -5.33
-8.5 | -0.371 | 0.06665 | -0.029 | -5.562
-8 | -0.345 | 0.06165 | -0.029 | -5.597
-7.5 | -0.314 | 0.05679 | -0.03 | -5.536
-7 | -0.279 | 0.05296 | -0.03 | -5.273
-6.5 | -0.24 | 0.04902 | -0.031 | -4.904
-6 | -0.198 | 0.04608 | -0.032 | -4.291
-5.5 | -0.153 | 0.04363 | -0.032 | -3.51
-5 | -0.107 | 0.04115 | -0.033 | -2.598
-4.5 | -0.059 | 0.03909 | -0.033 | -1.521
-4 | -0.011 | 0.03724 | -0.034 | -0.296
-3.5 | 0.038 | 0.03504 | -0.034 | 1.088
-3 | 0.088 | 0.0344 | -0.035 | 2.552
-2.5 | 0.138 | 0.03315 | -0.037 | 4.158
-2 | 0.188 | 0.03211 | -0.039 | 5.863
-1.5 | 0.296 | 0.01145 | -0.08 | 25.831
-1 | 0.359 | 0.01139 | -0.081 | 31.537
-0.5 | 0.422 | 0.01134 | -0.081 | 37.165
0 | 0.474 | 0.00973 | -0.082 | 48.688
0.5 | 0.533 | 0.0099 | -0.082 | 53.882
1 | 0.592 | 0.01008 | -0.083 | 58.743
1.5 | 0.651 | 0.01029 | -0.083 | 63.331
2 | 0.71 | 0.01056 | -0.084 | 67.212
2.5 | 0.768 | 0.01084 | -0.084 | 70.824
3 | 0.825 | 0.01107 | -0.085 | 74.54
3.5 | 0.882 | 0.01149 | -0.085 | 76.824
4 | 0.934 | 0.01189 | -0.086 | 78.518
4.5 | 0.989 | 0.01231 | -0.086 | 80.327
5 | 1.041 | 0.01286 | -0.087 | 80.992
5.5 | 1.092 | 0.01345 | -0.087 | 81.187
6 | 1.153 | 0.02088 | -0.089 | 55.201
6.5 | 1.2 | 0.02195 | -0.09 | 54.696
7 | 1.245 | 0.02314 | -0.09 | 53.811
7.5 | 1.286 | 0.02446 | -0.091 | 52.577
8 | 1.321 | 0.02571 | -0.091 | 51.359
8.5 | 1.135 | 0.0552 | -0.042 | 20.567
9 | 1.155 | 0.05915 | -0.041 | 19.526
9.5 | 1.165 | 0.06364 | -0.039 | 18.307
10 | 1.164 | 0.06923 | -0.039 | 16.811
10.5 | 1.152 | 0.07478 | -0.037 | 15.41
11 | 1.131 | 0.08086 | -0.037 | 13.986
11.5 | 1.098 | 0.08792 | -0.035 | 12.491
12 | 1.055 | 0.09668 | -0.034 | 10.912
12.5 | 1.002 | 0.10583 | -0.035 | 9.464
13 | 0.938 | 0.11369 | -0.032 | 8.252

## 22. Re 250k Mach 0.25 (2)
BIGFOIL.COM POLAR EXPORT
NACA65-613 a=0.5
NACA65-613 a=0.5 |  |  |  | Cl Max: | 1.2622 | at alpha= | 14 | deg
XFOIL ncrit=9 |  |  |  | L/D Max: | 87.2811 | at alpha= | 7 | deg
Re: | 250000 |  |  | Cd Min: | 0.23196 | at alpha= | -20 | deg
Mach: | 0.25 |  |  | Cl=0 at alpha= | -4.2165 | deg
|  |  |  | @ Cl=0.1, Cd= | 0.018426
|  |  |  | @ Cl=0.4, Cd= | 0.013216
|  |  |  | @ Cl=0.6, Cd= | 0.013854
alpha (deg) | Cl | Cd | Cm | Cl/Cd
-20 | -0.5291 | 0.23196 | 0.0085 | -2.281
-19.5 | -0.5097 | 0.22561 | 0.0035 | -2.2592
-19 | -0.4939 | 0.22059 | -0.0024 | -2.239
-18.5 | -0.4769 | 0.21394 | -0.0072 | -2.2291
-18 | -0.4528 | 0.20527 | -0.0097 | -2.2059
-17.5 | -0.4331 | 0.19875 | -0.0137 | -2.1791
-17 | -0.4136 | 0.1921 | -0.0179 | -2.153
-16.5 | -0.3947 | 0.18534 | -0.0223 | -2.1296
-16 | -0.3797 | 0.17941 | -0.0282 | -2.1164
-15.5 | -0.3736 | 0.17478 | -0.035 | -2.1375
-15 | -0.3404 | 0.16404 | -0.0363 | -2.0751
-14.5 | -0.3192 | 0.15722 | -0.0408 | -2.0303
-14 | -0.2907 | 0.14925 | -0.0489 | -1.9477
-13.5 | -0.2745 | 0.14249 | -0.0566 | -1.9265
-13 | -0.274 | 0.13714 | -0.0613 | -1.998
-12.5 | -0.2572 | 0.12849 | -0.0618 | -2.0017
-12 | -0.2378 | 0.12212 | -0.0622 | -1.9473
-11.5 | -0.225 | 0.11614 | -0.0644 | -1.9373
-11 | -0.2204 | 0.11009 | -0.0686 | -2.002
-10.5 | -0.2247 | 0.10394 | -0.0751 | -2.1618
-10 | -0.2113 | 0.09523 | -0.0762 | -2.2188
-9.5 | -0.1928 | 0.0896 | -0.0766 | -2.1518
-9 | -0.1841 | 0.08352 | -0.0793 | -2.2043
-8.5 | -0.1883 | 0.07621 | -0.0864 | -2.4708
-8 | -0.2123 | 0.06817 | -0.0964 | -3.1143
-7 | -0.1926 | 0.0543 | -0.0984 | -3.547
-6.5 | -0.1784 | 0.04956 | -0.1004 | -3.5997
-6 | -0.1549 | 0.04097 | -0.1011 | -3.7808
-5.5 | -0.1215 | 0.03637 | -0.1008 | -3.3407
-5 | -0.0808 | 0.03257 | -0.1 | -2.4808
-4.5 | -0.0305 | 0.02445 | -0.098 | -1.2474
-4 | 0.0233 | 0.02087 | -0.0969 | 1.1164
-3.5 | 0.0792 | 0.0189 | -0.0963 | 4.1905
-3 | 0.1341 | 0.01765 | -0.0961 | 7.5977
-2.5 | 0.1891 | 0.01667 | -0.0956 | 11.3437
-2 | 0.2425 | 0.01568 | -0.095 | 15.4656
-1.5 | 0.2949 | 0.0153 | -0.0947 | 19.2745
-1 | 0.3241 | 0.01299 | -0.0896 | 24.95
-0.5 | 0.3718 | 0.01313 | -0.0854 | 28.3168
0 | 0.5102 | 0.01355 | -0.1011 | 37.6531
0.5 | 0.5953 | 0.01382 | -0.1082 | 43.0753
1 | 0.6352 | 0.01411 | -0.1059 | 45.0177
1.5 | 0.6736 | 0.01464 | -0.1033 | 46.0109
2 | 0.708 | 0.01547 | -0.1002 | 45.766
2.5 | 0.7557 | 0.01579 | -0.0987 | 47.8594
3 | 0.7939 | 0.01683 | -0.0963 | 47.1717
3.5 | 0.8438 | 0.01733 | -0.0954 | 48.6901
4 | 0.9043 | 0.01732 | -0.0957 | 52.2113
4.5 | 0.943 | 0.01839 | -0.0934 | 51.2779
5 | 1.0096 | 0.01799 | -0.0943 | 56.1201
5.5 | 1.0559 | 0.01838 | -0.0926 | 57.4483
6 | 1.1302 | 0.0157 | -0.0925 | 71.9873
6.5 | 1.1853 | 0.01435 | -0.0903 | 82.5993
7 | 1.2263 | 0.01405 | -0.0867 | 87.2811
7.5 | 1.2407 | 0.01444 | -0.0787 | 85.9211
8 | 1.1956 | 0.01795 | -0.0643 | 66.6072
9 | 1.1118 | 0.03009 | -0.0467 | 36.9492
9.5 | 1.1036 | 0.03501 | -0.0422 | 31.5224
10 | 1.1113 | 0.03905 | -0.0391 | 28.4584
10.5 | 1.121 | 0.04311 | -0.0362 | 26.0032
11 | 1.1345 | 0.04692 | -0.0336 | 24.1795
11.5 | 1.1594 | 0.04988 | -0.0308 | 23.2438
12 | 1.1888 | 0.05274 | -0.0286 | 22.5408
12.5 | 1.2318 | 0.05566 | -0.0259 | 22.1308
13 | 1.2489 | 0.06026 | -0.0242 | 20.7252
13.5 | 1.2616 | 0.066 | -0.0226 | 19.1152
14 | 1.2622 | 0.07292 | -0.0216 | 17.3094
15 | 1.2138 | 0.09376 | -0.0236 | 12.9458
15.5 | 1.1789 | 0.10595 | -0.0279 | 11.1269
16 | 1.144 | 0.11993 | -0.0343 | 9.5389
16.5 | 1.1098 | 0.13548 | -0.0428 | 8.1916
17.5 | 1.0143 | 0.18894 | -0.075 | 5.3684
18 | 0.991 | 0.21692 | -0.09 | 4.5685
18.5 | 1.0067 | 0.22371 | -0.0934 | 4.5
19 | 1.0256 | 0.23077 | -0.0946 | 4.4443

## 23. Re 250k Mach 0.50 (1)
BIGFOIL.COM POLAR EXPORT
NACA65-613 a=0.5
NACA65-613 a=0.5 |  |  |  | Cl Max: | 1.33 | at alpha= | 7 | deg
JavaFoil+Calcfoil stall+Eppler ext transition |  |  |  | L/D Max: | 74.309 | at alpha= | 4.5 | deg
Re: | 250000 |  |  | Cd Min: | 0.01083 | at alpha= | 0 | deg
Mach: | 0.5 |  |  | Cl=0 at alpha= | -3.8889 | deg
|  |  |  | @ Cl=0.1, Cd= | 0.035362
|  |  |  | @ Cl=0.4, Cd= | 0.011991
|  |  |  | @ Cl=0.6, Cd= | 0.011076
alpha (deg) | Cl | Cd | Cm | Cl/Cd
-20 | -0.89 | 0.25552 | -0.035 | -3.483
-19.5 | -0.863 | 0.25413 | -0.035 | -3.395
-19 | -0.836 | 0.25182 | -0.035 | -3.318
-18.5 | -0.808 | 0.24528 | -0.036 | -3.296
-18 | -0.781 | 0.22725 | -0.036 | -3.439
-17.5 | -0.754 | 0.23522 | -0.036 | -3.206
-17 | -0.725 | 0.21455 | -0.035 | -3.379
-16.5 | -0.698 | 0.21028 | -0.035 | -3.317
-16 | -0.67 | 0.21592 | -0.035 | -3.104
-15.5 | -0.643 | 0.21187 | -0.035 | -3.034
-15 | -0.615 | 0.18813 | -0.036 | -3.272
-14.5 | -0.588 | 0.19519 | -0.036 | -3.012
-14 | -0.559 | 0.17627 | -0.034 | -3.173
-13.5 | -0.532 | 0.17206 | -0.034 | -3.09
-13 | -0.504 | 0.16779 | -0.034 | -3.005
-12.5 | -0.477 | 0.15763 | -0.035 | -3.024
-12 | -0.449 | 0.1553 | -0.035 | -2.892
-11.5 | -0.421 | 0.15029 | -0.035 | -2.805
-11 | -0.394 | 0.14822 | -0.036 | -2.657
-10.5 | -0.366 | 0.13682 | -0.033 | -2.672
-10 | -0.338 | 0.13211 | -0.033 | -2.558
-9.5 | -0.31 | 0.13536 | -0.033 | -2.292
-9 | -0.283 | 0.12336 | -0.034 | -2.291
-8.5 | -0.255 | 0.12058 | -0.034 | -2.115
-8 | -0.227 | 0.13117 | -0.034 | -1.733
-7.5 | -0.2 | 0.12173 | -0.034 | -1.64
-7 | -0.172 | 0.10184 | -0.031 | -1.687
-6.5 | -0.144 | 0.10502 | -0.031 | -1.373
-6 | -0.188 | 0.05819 | -0.032 | -3.226
-5.5 | -0.157 | 0.04897 | -0.034 | -3.204
-5 | -0.114 | 0.0448 | -0.036 | -2.536
-4.5 | -0.064 | 0.04145 | -0.036 | -1.555
-4 | -0.012 | 0.03922 | -0.037 | -0.308
-3.5 | 0.042 | 0.03714 | -0.037 | 1.135
-3 | 0.097 | 0.03543 | -0.038 | 2.752
-2.5 | 0.153 | 0.03416 | -0.039 | 4.487
-2 | 0.21 | 0.03318 | -0.041 | 6.314
-1.5 | 0.33 | 0.01203 | -0.089 | 27.446
-1 | 0.402 | 0.01199 | -0.089 | 33.499
-0.5 | 0.471 | 0.01196 | -0.09 | 39.418
0 | 0.524 | 0.01083 | -0.091 | 48.367
0.5 | 0.59 | 0.01103 | -0.091 | 53.464
1 | 0.655 | 0.01133 | -0.092 | 57.794
1.5 | 0.72 | 0.01169 | -0.092 | 61.529
2 | 0.784 | 0.01206 | -0.093 | 65.01
2.5 | 0.848 | 0.01235 | -0.093 | 68.643
3 | 0.912 | 0.01286 | -0.094 | 70.898
3.5 | 0.975 | 0.0134 | -0.094 | 72.766
4 | 1.03 | 0.01394 | -0.095 | 73.904
4.5 | 1.088 | 0.01465 | -0.095 | 74.309
5 | 1.143 | 0.01542 | -0.096 | 74.149
5.5 | 1.211 | 0.02415 | -0.098 | 50.131
6 | 1.259 | 0.02564 | -0.098 | 49.083
6.5 | 1.299 | 0.02746 | -0.099 | 47.312
7 | 1.33 | 0.02933 | -0.1 | 45.341
7.5 | 1.136 | 0.05247 | -0.043 | 21.643
8 | 1.109 | 0.05893 | -0.039 | 18.82
8.5 | 0.988 | 0.07091 | -0.037 | 13.929
9 | 0.697 | 0.10992 | -0.038 | 6.339
9.5 | 0.723 | 0.11568 | -0.039 | 6.25
10 | 0.749 | 0.12097 | -0.039 | 6.192
10.5 | 0.776 | 0.13799 | -0.044 | 5.623
11 | 0.802 | 0.13541 | -0.045 | 5.923
11.5 | 0.828 | 0.14696 | -0.045 | 5.634
12 | 0.855 | 0.15997 | -0.051 | 5.347

## 24. Re 250k Mach 0.50 (2)
BIGFOIL.COM POLAR EXPORT
NACA65-613 a=0.5
NACA65-613 a=0.5 |  |  |  | Cl Max: | 1.2185 | at alpha= | 7.5 | deg
XFOIL ncrit=9 |  |  |  | L/D Max: | 51.2837 | at alpha= | 7.5 | deg
Re: | 250000 |  |  | Cd Min: | 0.25012 | at alpha= | -20 | deg
Mach: | 0.5 |  |  | Cl=0 at alpha= | -4.3267 | deg
|  |  |  | @ Cl=0.1, Cd= | 0.022989
|  |  |  | @ Cl=0.4, Cd= | 0.017005
|  |  |  | @ Cl=0.6, Cd= | 0.017686
alpha (deg) | Cl | Cd | Cm | Cl/Cd
-20 | -0.5585 | 0.25012 | 0.0094 | -2.2329
-19 | -0.5101 | 0.23382 | -0.0014 | -2.1816
-18.5 | -0.4853 | 0.22606 | -0.0065 | -2.1468
-18 | -0.4604 | 0.21842 | -0.012 | -2.1079
-17.5 | -0.4355 | 0.21073 | -0.0176 | -2.0666
-17 | -0.4108 | 0.20331 | -0.0241 | -2.0206
-16.5 | -0.3899 | 0.19731 | -0.0318 | -1.9761
-16 | -0.3614 | 0.18774 | -0.0376 | -1.925
-15.5 | -0.3221 | 0.17847 | -0.0452 | -1.8048
-15 | -0.3013 | 0.17159 | -0.0488 | -1.7559
-14.5 | -0.2856 | 0.1652 | -0.0517 | -1.7288
-14 | -0.2787 | 0.16068 | -0.0564 | -1.7345
-13.5 | -0.2724 | 0.15556 | -0.0608 | -1.7511
-13 | -0.2379 | 0.14444 | -0.0606 | -1.6471
-12.5 | -0.2186 | 0.13765 | -0.0634 | -1.5881
-12 | -0.2012 | 0.13096 | -0.0669 | -1.5363
-11.5 | -0.201 | 0.12651 | -0.0733 | -1.5888
-11 | -0.188 | 0.11881 | -0.0775 | -1.5824
-10.5 | -0.1574 | 0.1104 | -0.0773 | -1.4257
-10 | -0.1405 | 0.10402 | -0.0802 | -1.3507
-9.5 | -0.1301 | 0.09781 | -0.0846 | -1.3301
-9 | -0.1328 | 0.0923 | -0.0926 | -1.4388
-8.5 | -0.1068 | 0.0844 | -0.091 | -1.2654
-8 | -0.0931 | 0.07837 | -0.094 | -1.188
-7.5 | -0.1001 | 0.07189 | -0.1034 | -1.3924
-7 | -0.114 | 0.06388 | -0.1109 | -1.7846
-6.5 | -0.0939 | 0.05793 | -0.1091 | -1.6209
-6 | -0.0859 | 0.05198 | -0.1125 | -1.6526
-5.5 | -0.0772 | 0.04542 | -0.115 | -1.6997
-5 | -0.0554 | 0.04029 | -0.1156 | -1.375
-4.5 | -0.0156 | 0.03246 | -0.1147 | -0.48059
-4 | 0.0294 | 0.02739 | -0.1129 | 1.0734
-3.5 | 0.0828 | 0.02358 | -0.1111 | 3.5115
-3 | 0.1407 | 0.02159 | -0.1098 | 6.5169
-2.5 | 0.2032 | 0.01988 | -0.1086 | 10.2213
-2 | 0.2592 | 0.01922 | -0.1071 | 13.486
-1.5 | 0.3115 | 0.01867 | -0.1055 | 16.6845
-1 | 0.3721 | 0.01808 | -0.1047 | 20.5808
-0.5 | 0.3883 | 0.01691 | -0.0974 | 22.9627
0 | 0.4521 | 0.01743 | -0.0946 | 25.938
0.5 | 0.6196 | 0.01772 | -0.1145 | 34.9661
1 | 0.6175 | 0.01976 | -0.1061 | 31.25
1.5 | 0.6622 | 0.02001 | -0.1027 | 33.0935
2.5 | 0.6585 | 0.02555 | -0.0865 | 25.773
3 | 0.7334 | 0.02534 | -0.0873 | 28.9424
3.5 | 0.8161 | 0.02489 | -0.0889 | 32.7883
5 | 0.8816 | 0.03121 | -0.0744 | 28.2474
6 | 0.9684 | 0.03319 | -0.0687 | 29.1775
6.5 | 1.0849 | 0.02868 | -0.0692 | 37.8278
7 | 1.1668 | 0.02457 | -0.0655 | 47.4888
7.5 | 1.2185 | 0.02376 | -0.0604 | 51.2837
8 | 1.1753 | 0.02937 | -0.0504 | 40.017
9 | 1.0994 | 0.04421 | -0.039 | 24.8677
9.5 | 1.0979 | 0.05005 | -0.0358 | 21.9361
10 | 1.1056 | 0.05538 | -0.033 | 19.9639
10.5 | 1.1195 | 0.06018 | -0.0299 | 18.6025
11 | 1.1464 | 0.0641 | -0.0264 | 17.8846
11.5 | 1.1644 | 0.06946 | -0.0235 | 16.7636
12 | 1.1678 | 0.07723 | -0.0223 | 15.1211
12.5 | 1.1524 | 0.08755 | -0.0238 | 13.1628

## 25. Re 500k Mach 0.00 (1)
BIGFOIL.COM POLAR EXPORT
NACA65-613 a=0.5
NACA65-613 a=0.5 |  |  |  | Cl Max: | 1.405 | at alpha= | 10.5 | deg
JavaFoil+Calcfoil stall+Eppler ext transition |  |  |  | L/D Max: | 120.688 | at alpha= | 5.5 | deg
Re: | 500000 |  |  | Cd Min: | 0.00663 | at alpha= | 0 | deg
Mach: | 0 |  |  | Cl=0 at alpha= | -3.8854 | deg
|  |  |  | @ Cl=0.1, Cd= | 0.011773
|  |  |  | @ Cl=0.4, Cd= | 0.0092993
|  |  |  | @ Cl=0.6, Cd= | 0.0073771
alpha (deg) | Cl | Cd | Cm | Cl/Cd
-18 | -0.416 | 0.19765 | -0.022 | -2.103
-17.5 | -0.429 | 0.18831 | -0.022 | -2.278
-17 | -0.442 | 0.17788 | -0.022 | -2.485
-16.5 | -0.455 | 0.16858 | -0.022 | -2.696
-16 | -0.467 | 0.16193 | -0.023 | -2.881
-15.5 | -0.478 | 0.15431 | -0.023 | -3.095
-15 | -0.487 | 0.13796 | -0.024 | -3.533
-14.5 | -0.496 | 0.12954 | -0.025 | -3.828
-14 | -0.502 | 0.12157 | -0.025 | -4.133
-13.5 | -0.507 | 0.11598 | -0.026 | -4.373
-13 | -0.509 | 0.10615 | -0.026 | -4.798
-12.5 | -0.509 | 0.09984 | -0.027 | -5.097
-12 | -0.505 | 0.09377 | -0.027 | -5.389
-11.5 | -0.499 | 0.08636 | -0.027 | -5.774
-11 | -0.488 | 0.0813 | -0.028 | -6.007
-10.5 | -0.474 | 0.07621 | -0.028 | -6.225
-10 | -0.457 | 0.07082 | -0.028 | -6.452
-9.5 | -0.436 | 0.06629 | -0.029 | -6.571
-9 | -0.411 | 0.06272 | -0.029 | -6.548
-8.5 | -0.382 | 0.05787 | -0.029 | -6.601
-8 | -0.35 | 0.05455 | -0.03 | -6.419
-7.5 | -0.315 | 0.0509 | -0.031 | -6.19
-7 | -0.277 | 0.04809 | -0.031 | -5.765
-6.5 | -0.237 | 0.04527 | -0.032 | -5.234
-6 | -0.194 | 0.04249 | -0.032 | -4.567
-5.5 | -0.15 | 0.04018 | -0.032 | -3.725
-5 | -0.104 | 0.03828 | -0.032 | -2.723
-4.5 | -0.058 | 0.03647 | -0.033 | -1.586
-4 | -0.011 | 0.03469 | -0.035 | -0.309
-3.5 | 0.037 | 0.03323 | -0.036 | 1.116
-3 | 0.106 | 0.00973 | -0.077 | 10.883
-2.5 | 0.166 | 0.00961 | -0.078 | 17.272
-2 | 0.226 | 0.00952 | -0.078 | 23.753
-1.5 | 0.287 | 0.00946 | -0.079 | 30.291
-1 | 0.348 | 0.00949 | -0.08 | 36.649
-0.5 | 0.408 | 0.00927 | -0.08 | 44.048
0 | 0.467 | 0.00663 | -0.081 | 70.396
0.5 | 0.526 | 0.00728 | -0.081 | 72.219
1 | 0.584 | 0.00735 | -0.082 | 79.508
1.5 | 0.643 | 0.00745 | -0.083 | 86.233
2 | 0.701 | 0.00755 | -0.083 | 92.841
2.5 | 0.759 | 0.0077 | -0.084 | 98.58
3 | 0.816 | 0.00785 | -0.084 | 103.974
3.5 | 0.874 | 0.00803 | -0.085 | 108.815
4 | 0.926 | 0.00824 | -0.085 | 112.352
4.5 | 0.98 | 0.00839 | -0.086 | 116.795
5 | 1.033 | 0.00869 | -0.086 | 118.871
5.5 | 1.085 | 0.00899 | -0.087 | 120.688
6 | 1.127 | 0.01715 | -0.087 | 65.695
6.5 | 1.175 | 0.01798 | -0.087 | 65.322
7 | 1.221 | 0.01891 | -0.088 | 64.533
7.5 | 1.263 | 0.01989 | -0.089 | 63.511
8 | 1.301 | 0.02101 | -0.089 | 61.93
8.5 | 1.335 | 0.02215 | -0.09 | 60.248
9 | 1.364 | 0.02325 | -0.09 | 58.662
9.5 | 1.386 | 0.02445 | -0.091 | 56.691
10 | 1.399 | 0.02582 | -0.091 | 54.198
10.5 | 1.405 | 0.02719 | -0.092 | 51.689
11 | 1.403 | 0.02907 | -0.092 | 48.271
11.5 | 1.391 | 0.03061 | -0.092 | 45.457
12 | 1.169 | 0.08178 | -0.044 | 14.293
12.5 | 1.152 | 0.0873 | -0.043 | 13.193
13 | 1.131 | 0.09369 | -0.043 | 12.067
13.5 | 1.105 | 0.10114 | -0.043 | 10.921
14 | 1.075 | 0.10731 | -0.043 | 10.018
14.5 | 1.042 | 0.11482 | -0.042 | 9.074
15 | 1.006 | 0.12361 | -0.041 | 8.14
15.5 | 0.969 | 0.12975 | -0.04 | 7.464

## 26. Re 500k Mach 0.00 (2)
BIGFOIL.COM POLAR EXPORT
NACA65-613 a=0.5
NACA65-613 a=0.5 |  |  |  | Cl Max: | 1.3442 | at alpha= | 17 | deg
XFOIL ncrit=9 |  |  |  | L/D Max: | 126.942 | at alpha= | 6.5 | deg
Re: | 500000 |  |  | Cd Min: | 0.22772 | at alpha= | -20 | deg
Mach: | 0 |  |  | Cl=0 at alpha= | -4.1433 | deg
|  |  |  | @ Cl=0.1, Cd= | 0.012599
|  |  |  | @ Cl=0.4, Cd= | 0.0080214
|  |  |  | @ Cl=0.6, Cd= | 0.0083352
alpha (deg) | Cl | Cd | Cm | Cl/Cd
-20 | -0.5246 | 0.22772 | 0.0088 | -2.3037
-19.5 | -0.5074 | 0.22096 | 0.0039 | -2.2963
-19 | -0.4925 | 0.21471 | -0.0012 | -2.2938
-18.5 | -0.4726 | 0.20735 | -0.0042 | -2.2792
-18 | -0.4542 | 0.20128 | -0.0079 | -2.2566
-17.5 | -0.4359 | 0.19527 | -0.0118 | -2.2323
-17 | -0.4182 | 0.18859 | -0.0159 | -2.2175
-16.5 | -0.4018 | 0.18153 | -0.0205 | -2.2134
-16 | -0.39 | 0.1746 | -0.026 | -2.2337
-15.5 | -0.3694 | 0.16627 | -0.0302 | -2.2217
-15 | -0.3402 | 0.15884 | -0.0366 | -2.1418
-14.5 | -0.3269 | 0.153 | -0.0388 | -2.1366
-14 | -0.3145 | 0.1465 | -0.0414 | -2.1468
-13.5 | -0.3107 | 0.13933 | -0.0464 | -2.23
-13 | -0.3042 | 0.13184 | -0.0506 | -2.3073
-12.5 | -0.2869 | 0.12424 | -0.052 | -2.3092
-12 | -0.2711 | 0.11833 | -0.0542 | -2.2911
-11.5 | -0.2583 | 0.11204 | -0.0571 | -2.3054
-11 | -0.2485 | 0.10528 | -0.0604 | -2.3604
-10.5 | -0.2523 | 0.09634 | -0.067 | -2.6188
-10 | -0.2475 | 0.0884 | -0.0714 | -2.7998
-9.5 | -0.242 | 0.0816 | -0.0727 | -2.9657
-9 | -0.2345 | 0.07565 | -0.0754 | -3.0998
-8.5 | -0.2373 | 0.06834 | -0.0799 | -3.4723
-8 | -0.2565 | 0.05922 | -0.0871 | -4.3313
-7.5 | -0.2564 | 0.04864 | -0.0916 | -5.2714
-7 | -0.2548 | 0.0376 | -0.0916 | -6.7766
-6.5 | -0.2166 | 0.03459 | -0.0919 | -6.2619
-6 | -0.1706 | 0.03297 | -0.0905 | -5.1744
-5.5 | -0.1433 | 0.02016 | -0.0881 | -7.1081
-5 | -0.0923 | 0.01772 | -0.088 | -5.2088
-4.5 | -0.0391 | 0.01574 | -0.0877 | -2.4841
-4 | 0.0157 | 0.01447 | -0.0878 | 1.085
-3.5 | 0.0704 | 0.01338 | -0.0878 | 5.2616
-3 | 0.1227 | 0.012 | -0.0875 | 10.225
-2.5 | 0.1771 | 0.01136 | -0.0876 | 15.5898
-2 | 0.2326 | 0.01094 | -0.0878 | 21.2614
-1.5 | 0.2879 | 0.01046 | -0.088 | 27.5239
-1 | 0.3329 | 0.0084 | -0.0875 | 39.631
-0.5 | 0.3815 | 0.00803 | -0.0858 | 47.5093
0 | 0.4246 | 0.00801 | -0.0822 | 53.0087
0.5 | 0.4848 | 0.00815 | -0.0824 | 59.4847
1 | 0.5604 | 0.00829 | -0.0871 | 67.5995
1.5 | 0.6393 | 0.00838 | -0.0927 | 76.2888
2 | 0.7158 | 0.00846 | -0.0977 | 84.6099
2.5 | 0.7712 | 0.00863 | -0.0984 | 89.3627
3 | 0.8164 | 0.00887 | -0.097 | 92.0406
3.5 | 0.8641 | 0.00906 | -0.0959 | 95.3753
4 | 0.9155 | 0.00921 | -0.0954 | 99.4028
4.5 | 0.966 | 0.00938 | -0.0949 | 102.9851
5 | 1.0194 | 0.00937 | -0.0946 | 108.794
5.5 | 1.0685 | 0.009 | -0.0933 | 118.7222
6 | 1.1183 | 0.00903 | -0.0925 | 123.8427
6.5 | 1.1666 | 0.00919 | -0.0915 | 126.9423
7 | 1.1988 | 0.01004 | -0.0878 | 119.4024
7.5 | 1.1792 | 0.01291 | -0.076 | 91.34
8 | 1.1515 | 0.01644 | -0.065 | 70.0426
8.5 | 1.1325 | 0.02061 | -0.0571 | 54.9491
9 | 1.1349 | 0.02398 | -0.0523 | 47.3269
9.5 | 1.1503 | 0.02668 | -0.0491 | 43.1147
10 | 1.1641 | 0.02963 | -0.046 | 39.2879
10.5 | 1.1797 | 0.03257 | -0.0433 | 36.2204
11 | 1.1975 | 0.03545 | -0.0412 | 33.78
11.5 | 1.2059 | 0.03928 | -0.0385 | 30.7001
12 | 1.2219 | 0.04259 | -0.0365 | 28.6898
12.5 | 1.2418 | 0.04568 | -0.0351 | 27.1848
13 | 1.2595 | 0.04904 | -0.0337 | 25.6831
13.5 | 1.274 | 0.05281 | -0.0317 | 24.1242
14 | 1.2934 | 0.05627 | -0.031 | 22.9856
14.5 | 1.3098 | 0.06016 | -0.0304 | 21.7719
15 | 1.3241 | 0.06436 | -0.0291 | 20.5733
15.5 | 1.3339 | 0.06943 | -0.0286 | 19.2122
16 | 1.3407 | 0.07504 | -0.0285 | 17.8665
16.5 | 1.3434 | 0.08125 | -0.0292 | 16.5342
17 | 1.3442 | 0.08792 | -0.0307 | 15.2889
17.5 | 1.3372 | 0.096 | -0.0323 | 13.9292
18 | 1.3133 | 0.10745 | -0.0356 | 12.2224
18.5 | 1.2887 | 0.11979 | -0.0409 | 10.758
19 | 1.2601 | 0.1338 | -0.048 | 9.4178
19.5 | 1.2249 | 0.15051 | -0.0579 | 8.1383
20 | 1.1812 | 0.1709 | -0.071 | 6.9116

## 27. Re 500k Mach 0.10 (1)
BIGFOIL.COM POLAR EXPORT
NACA65-613 a=0.5
NACA65-613 a=0.5 |  |  |  | Cl Max: | 1.402 | at alpha= | 10.5 | deg
JavaFoil+Calcfoil stall+Eppler ext transition |  |  |  | L/D Max: | 120.255 | at alpha= | 5.5 | deg
Re: | 500000 |  |  | Cd Min: | 0.00664 | at alpha= | 0 | deg
Mach: | 0.1 |  |  | Cl=0 at alpha= | -3.8854 | deg
|  |  |  | @ Cl=0.1, Cd= | 0.011829
|  |  |  | @ Cl=0.4, Cd= | 0.009315
|  |  |  | @ Cl=0.6, Cd= | 0.0073942
alpha (deg) | Cl | Cd | Cm | Cl/Cd
-17.5 | -0.385 | 0.20134 | -0.023 | -1.912
-17 | -0.4 | 0.1853 | -0.023 | -2.16
-16.5 | -0.415 | 0.17884 | -0.023 | -2.323
-16 | -0.43 | 0.16831 | -0.023 | -2.555
-15.5 | -0.444 | 0.15915 | -0.023 | -2.788
-15 | -0.457 | 0.14616 | -0.023 | -3.124
-14.5 | -0.468 | 0.13692 | -0.024 | -3.418
-14 | -0.478 | 0.12612 | -0.025 | -3.788
-13.5 | -0.485 | 0.11623 | -0.025 | -4.176
-13 | -0.491 | 0.10916 | -0.026 | -4.494
-12.5 | -0.493 | 0.1022 | -0.027 | -4.823
-12 | -0.492 | 0.09627 | -0.027 | -5.113
-11.5 | -0.488 | 0.08788 | -0.027 | -5.552
-11 | -0.48 | 0.08448 | -0.028 | -5.683
-10.5 | -0.468 | 0.07845 | -0.028 | -5.968
-10 | -0.452 | 0.07205 | -0.029 | -6.28
-9.5 | -0.433 | 0.06767 | -0.029 | -6.392
-9 | -0.409 | 0.06279 | -0.029 | -6.51
-8.5 | -0.381 | 0.05856 | -0.03 | -6.509
-8 | -0.35 | 0.05506 | -0.03 | -6.355
-7.5 | -0.315 | 0.05118 | -0.031 | -6.161
-7 | -0.278 | 0.04825 | -0.031 | -5.757
-6.5 | -0.238 | 0.04538 | -0.032 | -5.236
-6 | -0.195 | 0.04254 | -0.032 | -4.576
-5.5 | -0.15 | 0.04033 | -0.032 | -3.726
-5 | -0.105 | 0.0383 | -0.032 | -2.732
-4.5 | -0.058 | 0.03648 | -0.033 | -1.593
-4 | -0.011 | 0.0348 | -0.034 | -0.309
-3.5 | 0.037 | 0.03334 | -0.036 | 1.117
-3 | 0.106 | 0.00978 | -0.077 | 10.88
-2.5 | 0.167 | 0.00964 | -0.078 | 17.298
-2 | 0.227 | 0.00956 | -0.079 | 23.787
-1.5 | 0.288 | 0.00956 | -0.079 | 30.125
-1 | 0.35 | 0.00949 | -0.08 | 36.865
-0.5 | 0.41 | 0.00928 | -0.081 | 44.195
0 | 0.469 | 0.00664 | -0.081 | 70.622
0.5 | 0.528 | 0.0073 | -0.082 | 72.378
1 | 0.587 | 0.00737 | -0.082 | 79.661
1.5 | 0.646 | 0.00748 | -0.083 | 86.367
2 | 0.704 | 0.00758 | -0.083 | 92.948
2.5 | 0.762 | 0.00773 | -0.084 | 98.595
3 | 0.82 | 0.0079 | -0.085 | 103.887
3.5 | 0.878 | 0.00807 | -0.085 | 108.78
4 | 0.93 | 0.00828 | -0.086 | 112.244
4.5 | 0.984 | 0.00845 | -0.086 | 116.564
5 | 1.038 | 0.00875 | -0.087 | 118.567
5.5 | 1.089 | 0.00906 | -0.087 | 120.255
6 | 1.132 | 0.01729 | -0.087 | 65.451
6.5 | 1.179 | 0.01815 | -0.088 | 64.975
7 | 1.225 | 0.01907 | -0.088 | 64.25
7.5 | 1.268 | 0.02009 | -0.089 | 63.12
8 | 1.305 | 0.02122 | -0.089 | 61.498
8.5 | 1.338 | 0.0224 | -0.09 | 59.742
9 | 1.367 | 0.02352 | -0.091 | 58.109
9.5 | 1.387 | 0.02474 | -0.091 | 56.079
10 | 1.398 | 0.02625 | -0.092 | 53.275
10.5 | 1.402 | 0.02754 | -0.092 | 50.899
11 | 1.396 | 0.02936 | -0.092 | 47.56
11.5 | 1.173 | 0.07629 | -0.047 | 15.382
12 | 1.158 | 0.08234 | -0.046 | 14.069
12.5 | 1.137 | 0.08888 | -0.044 | 12.792
13 | 1.111 | 0.09446 | -0.042 | 11.757
13.5 | 1.08 | 0.10188 | -0.042 | 10.601
14 | 1.046 | 0.11031 | -0.042 | 9.481
14.5 | 1.008 | 0.11737 | -0.041 | 8.586
15 | 0.967 | 0.12477 | -0.039 | 7.748
15.5 | 0.924 | 0.13531 | -0.038 | 6.832

## 28. Re 500k Mach 0.10 (2)
BIGFOIL.COM POLAR EXPORT
NACA65-613 a=0.5
NACA65-613 a=0.5 |  |  |  | Cl Max: | 1.3315 | at alpha= | 16 | deg
XFOIL ncrit=9 |  |  |  | L/D Max: | 126.811 | at alpha= | 6.5 | deg
Re: | 500000 |  |  | Cd Min: | 0.22831 | at alpha= | -20 | deg
Mach: | 0.1 |  |  | Cl=0 at alpha= | -4.1443 | deg
|  |  |  | @ Cl=0.1, Cd= | 0.01271
|  |  |  | @ Cl=0.4, Cd= | 0.0080563
|  |  |  | @ Cl=0.6, Cd= | 0.0083766
alpha (deg) | Cl | Cd | Cm | Cl/Cd
-20 | -0.5256 | 0.22831 | 0.0089 | -2.3021
-19.5 | -0.5082 | 0.22155 | 0.0039 | -2.2938
-19 | -0.493 | 0.21529 | -0.0012 | -2.2899
-18.5 | -0.4729 | 0.2079 | -0.0041 | -2.2747
-18 | -0.4543 | 0.20179 | -0.008 | -2.2514
-17.5 | -0.4358 | 0.19573 | -0.0119 | -2.2265
-17 | -0.4179 | 0.189 | -0.016 | -2.2111
-16.5 | -0.4014 | 0.18193 | -0.0207 | -2.2063
-16 | -0.3893 | 0.17502 | -0.0262 | -2.2243
-15.5 | -0.3648 | 0.16636 | -0.0313 | -2.1928
-15 | -0.3397 | 0.15938 | -0.0365 | -2.1314
-14.5 | -0.3263 | 0.1535 | -0.0387 | -2.1257
-14 | -0.3137 | 0.14697 | -0.0414 | -2.1344
-13.5 | -0.3098 | 0.13984 | -0.0464 | -2.2154
-13 | -0.3029 | 0.13236 | -0.0507 | -2.2885
-12.5 | -0.2844 | 0.12479 | -0.052 | -2.279
-12 | -0.2688 | 0.11883 | -0.0543 | -2.2621
-11.5 | -0.256 | 0.11251 | -0.0572 | -2.2754
-11 | -0.2459 | 0.1057 | -0.0605 | -2.3264
-10.5 | -0.2492 | 0.09685 | -0.0672 | -2.5731
-10 | -0.244 | 0.08901 | -0.0715 | -2.7413
-9.5 | -0.2363 | 0.08248 | -0.0725 | -2.8649
-9 | -0.2287 | 0.07649 | -0.0752 | -2.9899
-8.5 | -0.2301 | 0.06922 | -0.0797 | -3.3242
-8 | -0.2495 | 0.06022 | -0.0869 | -4.1431
-7.5 | -0.2521 | 0.04947 | -0.0922 | -5.096
-7 | -0.2519 | 0.03843 | -0.0924 | -6.5548
-6.5 | -0.2149 | 0.03526 | -0.0926 | -6.0947
-6 | -0.1697 | 0.03343 | -0.0913 | -5.0763
-5.5 | -0.1379 | 0.02531 | -0.0909 | -5.4484
-5 | -0.0924 | 0.01804 | -0.0887 | -5.122
-4.5 | -0.0392 | 0.01591 | -0.0884 | -2.4639
-4 | 0.0159 | 0.0146 | -0.0884 | 1.089
-3.5 | 0.071 | 0.01346 | -0.0883 | 5.2749
-3 | 0.1236 | 0.0121 | -0.088 | 10.2149
-2.5 | 0.1783 | 0.01141 | -0.0881 | 15.6266
-2 | 0.234 | 0.01098 | -0.0883 | 21.3115
-1 | 0.3353 | 0.00847 | -0.0881 | 39.5868
-0.5 | 0.3839 | 0.00806 | -0.0864 | 47.6303
0 | 0.4275 | 0.00805 | -0.0828 | 53.1056
0.5 | 0.4867 | 0.00821 | -0.0827 | 59.2814
1 | 0.5631 | 0.00833 | -0.0875 | 67.599
1.5 | 0.6422 | 0.00843 | -0.093 | 76.1803
2 | 0.7192 | 0.00851 | -0.0981 | 84.5123
2.5 | 0.7761 | 0.00871 | -0.099 | 89.1045
3 | 0.821 | 0.00892 | -0.0975 | 92.0404
3.5 | 0.8692 | 0.00912 | -0.0964 | 95.307
4 | 0.9211 | 0.00929 | -0.0959 | 99.1496
4.5 | 0.9716 | 0.00944 | -0.0953 | 102.9237
5 | 1.0251 | 0.00943 | -0.095 | 108.7063
5.5 | 1.0749 | 0.00905 | -0.0937 | 118.7735
6 | 1.1247 | 0.00908 | -0.0928 | 123.8656
6.5 | 1.173 | 0.00925 | -0.0916 | 126.8108
7 | 1.2012 | 0.01027 | -0.0872 | 116.962
7.5 | 1.1775 | 0.01317 | -0.0747 | 89.4077
8 | 1.1493 | 0.0169 | -0.064 | 68.0059
8.5 | 1.1297 | 0.02122 | -0.0563 | 53.2375
9 | 1.1338 | 0.02455 | -0.0517 | 46.1833
9.5 | 1.1492 | 0.02731 | -0.0484 | 42.0798
10 | 1.162 | 0.03038 | -0.0453 | 38.2488
10.5 | 1.1781 | 0.03336 | -0.0427 | 35.3147
11 | 1.1955 | 0.03635 | -0.0405 | 32.8886
11.5 | 1.2027 | 0.04036 | -0.0378 | 29.7993
12 | 1.2204 | 0.04361 | -0.0359 | 27.9844
12.5 | 1.2403 | 0.04676 | -0.0344 | 26.5248
13 | 1.2573 | 0.05026 | -0.033 | 25.0159
13.5 | 1.2733 | 0.05398 | -0.0311 | 23.5884
14 | 1.2921 | 0.0576 | -0.0303 | 22.4323
14.5 | 1.3075 | 0.0617 | -0.0297 | 21.1912
15 | 1.3206 | 0.06628 | -0.0281 | 19.9246
15.5 | 1.3282 | 0.07174 | -0.028 | 18.5141
16 | 1.3315 | 0.07798 | -0.028 | 17.0749
16.5 | 1.331 | 0.08482 | -0.0291 | 15.6921
17 | 1.329 | 0.09212 | -0.0309 | 14.4268
17.5 | 1.3143 | 0.10172 | -0.0334 | 12.9208
18 | 1.2857 | 0.11443 | -0.038 | 11.2357
18.5 | 1.2567 | 0.12826 | -0.0446 | 9.7981
19 | 1.2252 | 0.14367 | -0.0534 | 8.5279
19.5 | 1.1881 | 0.16196 | -0.065 | 7.3358

## 29. Re 500k Mach 0.25 (1)
BIGFOIL.COM POLAR EXPORT
NACA65-613 a=0.5
NACA65-613 a=0.5 |  |  |  | Cl Max: | 1.387 | at alpha= | 9.5 | deg
JavaFoil+Calcfoil stall+Eppler ext transition |  |  |  | L/D Max: | 118.002 | at alpha= | 5.5 | deg
Re: | 500000 |  |  | Cd Min: | 0.00738 | at alpha= | 0 | deg
Mach: | 0.25 |  |  | Cl=0 at alpha= | -3.8878 | deg
|  |  |  | @ Cl=0.1, Cd= | 0.028913
|  |  |  | @ Cl=0.4, Cd= | 0.0095059
|  |  |  | @ Cl=0.6, Cd= | 0.0075264
alpha (deg) | Cl | Cd | Cm | Cl/Cd
-15.5 | -0.068 | 0.17333 | -0.026 | -0.39
-15 | -0.133 | 0.15738 | -0.026 | -0.844
-14.5 | -0.197 | 0.15125 | -0.026 | -1.3
-14 | -0.244 | 0.16049 | -0.026 | -1.52
-13.5 | -0.284 | 0.1459 | -0.026 | -1.95
-13 | -0.32 | 0.13328 | -0.025 | -2.398
-12.5 | -0.35 | 0.12418 | -0.025 | -2.816
-12 | -0.374 | 0.11044 | -0.026 | -3.391
-11.5 | -0.393 | 0.1014 | -0.026 | -3.88
-11 | -0.406 | 0.09532 | -0.027 | -4.262
-10.5 | -0.412 | 0.08457 | -0.028 | -4.877
-10 | -0.412 | 0.07655 | -0.028 | -5.38
-9.5 | -0.405 | 0.07132 | -0.029 | -5.673
-9 | -0.391 | 0.06636 | -0.029 | -5.888
-8.5 | -0.371 | 0.06058 | -0.03 | -6.124
-8 | -0.345 | 0.05669 | -0.031 | -6.092
-7.5 | -0.315 | 0.05301 | -0.031 | -5.936
-7 | -0.279 | 0.04919 | -0.032 | -5.682
-6.5 | -0.241 | 0.04604 | -0.032 | -5.226
-6 | -0.198 | 0.04341 | -0.033 | -4.558
-5.5 | -0.153 | 0.04075 | -0.033 | -3.759
-5 | -0.107 | 0.0387 | -0.033 | -2.763
-4.5 | -0.059 | 0.03677 | -0.034 | -1.617
-4 | -0.011 | 0.03509 | -0.035 | -0.314
-3.5 | 0.038 | 0.03362 | -0.036 | 1.135
-3 | 0.088 | 0.03215 | -0.039 | 2.738
-2.5 | 0.171 | 0.00976 | -0.08 | 17.548
-2 | 0.234 | 0.00969 | -0.081 | 24.093
-1.5 | 0.296 | 0.00964 | -0.082 | 30.708
-1 | 0.359 | 0.00961 | -0.082 | 37.379
-0.5 | 0.422 | 0.00945 | -0.083 | 44.621
0 | 0.481 | 0.00738 | -0.083 | 65.171
0.5 | 0.541 | 0.00742 | -0.084 | 72.924
1 | 0.602 | 0.00753 | -0.084 | 79.868
1.5 | 0.662 | 0.00766 | -0.085 | 86.467
2 | 0.722 | 0.00778 | -0.086 | 92.831
2.5 | 0.781 | 0.00792 | -0.086 | 98.623
3 | 0.841 | 0.00811 | -0.087 | 103.669
3.5 | 0.899 | 0.00833 | -0.087 | 107.964
4 | 0.952 | 0.00847 | -0.088 | 112.473
4.5 | 1.008 | 0.00875 | -0.088 | 115.227
5 | 1.062 | 0.00909 | -0.089 | 116.928
5.5 | 1.115 | 0.00945 | -0.089 | 118.002
6 | 1.157 | 0.01813 | -0.089 | 63.843
6.5 | 1.205 | 0.01907 | -0.09 | 63.209
7 | 1.25 | 0.02014 | -0.091 | 62.095
7.5 | 1.291 | 0.0213 | -0.091 | 60.625
8 | 1.326 | 0.02245 | -0.092 | 59.048
8.5 | 1.354 | 0.02378 | -0.092 | 56.924
9 | 1.376 | 0.02522 | -0.093 | 54.561
9.5 | 1.387 | 0.02657 | -0.093 | 52.182
10 | 1.383 | 0.02813 | -0.094 | 49.14
10.5 | 1.156 | 0.07013 | -0.046 | 16.483
11 | 1.133 | 0.0759 | -0.044 | 14.932
11.5 | 1.1 | 0.08175 | -0.041 | 13.452
12 | 1.056 | 0.08902 | -0.039 | 11.862
12.5 | 1.003 | 0.09689 | -0.04 | 10.349
13 | 0.939 | 0.10451 | -0.038 | 8.986
13.5 | 0.867 | 0.11404 | -0.036 | 7.605
14 | 0.788 | 0.12545 | -0.034 | 6.283
14.5 | 0.703 | 0.13552 | -0.032 | 5.189

## 30. Re 500k Mach 0.25 (2)
BIGFOIL.COM POLAR EXPORT
NACA65-613 a=0.5
NACA65-613 a=0.5 |  |  |  | Cl Max: | 1.286 | at alpha= | 14.5 | deg
XFOIL ncrit=9 |  |  |  | L/D Max: | 124.943 | at alpha= | 6.5 | deg
Re: | 500000 |  |  | Cd Min: | 0.23349 | at alpha= | 19.5 | deg
Mach: | 0.25 |  |  | Cl=0 at alpha= | -4.1528 | deg
|  |  |  | @ Cl=0.1, Cd= | 0.013296
|  |  |  | @ Cl=0.4, Cd= | 0.00828
|  |  |  | @ Cl=0.6, Cd= | 0.0085935
alpha (deg) | Cl | Cd | Cm | Cl/Cd
-20 | -0.5312 | 0.23167 | 0.0094 | -2.2929
-19.5 | -0.5131 | 0.2249 | 0.0042 | -2.2815
-18.5 | -0.4749 | 0.21096 | -0.004 | -2.2511
-18 | -0.4553 | 0.20466 | -0.0081 | -2.2247
-17.5 | -0.4358 | 0.1983 | -0.0123 | -2.1977
-17 | -0.4166 | 0.19127 | -0.0168 | -2.1781
-16.5 | -0.3994 | 0.18419 | -0.0221 | -2.1684
-16 | -0.3812 | 0.17691 | -0.0293 | -2.1548
-15.5 | -0.3531 | 0.16826 | -0.0337 | -2.0985
-15 | -0.3386 | 0.1624 | -0.0357 | -2.085
-14.5 | -0.3237 | 0.15618 | -0.0384 | -2.0726
-14 | -0.3095 | 0.14939 | -0.0415 | -2.0718
-13.5 | -0.3047 | 0.14243 | -0.0469 | -2.1393
-13 | -0.2961 | 0.13473 | -0.0512 | -2.1977
-12.5 | -0.2727 | 0.12763 | -0.0521 | -2.1366
-12 | -0.2572 | 0.12139 | -0.0549 | -2.1188
-11.5 | -0.2438 | 0.1148 | -0.0581 | -2.1237
-11 | -0.2346 | 0.10773 | -0.062 | -2.1777
-10.5 | -0.2343 | 0.09947 | -0.0683 | -2.3555
-10 | -0.2265 | 0.09188 | -0.0723 | -2.4652
-9.5 | -0.211 | 0.08624 | -0.0724 | -2.4467
-9 | -0.2026 | 0.07991 | -0.0755 | -2.5354
-8.5 | -0.2013 | 0.07258 | -0.0799 | -2.7735
-8 | -0.2216 | 0.06197 | -0.091 | -3.5759
-7.5 | -0.2272 | 0.05349 | -0.0949 | -4.2475
-7 | -0.2322 | 0.0431 | -0.0963 | -5.3875
-6.5 | -0.2027 | 0.03911 | -0.0963 | -5.1828
-6 | -0.1624 | 0.0359 | -0.0954 | -4.5237
-5.5 | -0.141 | 0.02372 | -0.0937 | -5.9444
-5 | -0.0919 | 0.02058 | -0.093 | -4.4655
-4.5 | -0.0391 | 0.01701 | -0.0921 | -2.2986
-4 | 0.0172 | 0.01536 | -0.0919 | 1.1198
-3.5 | 0.074 | 0.01397 | -0.0916 | 5.2971
-3 | 0.1292 | 0.01254 | -0.0913 | 10.303
-2.5 | 0.185 | 0.0117 | -0.0912 | 15.812
-2 | 0.2422 | 0.0112 | -0.0913 | 21.625
-1.5 | 0.2994 | 0.01077 | -0.0915 | 27.7994
-1 | 0.349 | 0.00897 | -0.0913 | 38.9075
-0.5 | 0.3975 | 0.00828 | -0.0894 | 48.0072
0 | 0.4438 | 0.00828 | -0.0861 | 53.599
0.5 | 0.4995 | 0.00844 | -0.0848 | 59.1825
1 | 0.5774 | 0.00856 | -0.0895 | 67.4533
1.5 | 0.6584 | 0.00868 | -0.0949 | 75.8525
2 | 0.7381 | 0.00883 | -0.1001 | 83.59
2.5 | 0.8003 | 0.00903 | -0.1019 | 88.6268
3 | 0.8467 | 0.00925 | -0.1002 | 91.5351
3.5 | 0.8975 | 0.00945 | -0.0992 | 94.9735
4 | 0.9485 | 0.00968 | -0.0982 | 97.9855
4.5 | 1.0028 | 0.0098 | -0.0977 | 102.3265
5 | 1.057 | 0.00977 | -0.097 | 108.1883
5.5 | 1.1084 | 0.00936 | -0.0953 | 118.4188
6 | 1.1597 | 0.0094 | -0.094 | 123.3723
6.5 | 1.2057 | 0.00965 | -0.0919 | 124.943
7 | 1.2068 | 0.01157 | -0.0826 | 104.3042
7.5 | 1.1703 | 0.01494 | -0.069 | 78.3333
8 | 1.139 | 0.01964 | -0.0594 | 57.9939
8.5 | 1.12 | 0.02441 | -0.0525 | 45.8828
9 | 1.1282 | 0.02778 | -0.0485 | 40.612
9.5 | 1.1438 | 0.03081 | -0.0453 | 37.1243
10 | 1.1524 | 0.03457 | -0.042 | 33.3353
10.5 | 1.1699 | 0.03782 | -0.0396 | 30.9334
11 | 1.186 | 0.04132 | -0.0373 | 28.7028
11.5 | 1.1909 | 0.04586 | -0.0344 | 25.9682
12 | 1.2138 | 0.04906 | -0.0328 | 24.7411
12.5 | 1.2332 | 0.05267 | -0.0311 | 23.4137
13 | 1.2488 | 0.05669 | -0.0288 | 22.0286
13.5 | 1.2674 | 0.06083 | -0.0277 | 20.8351
14 | 1.2806 | 0.06566 | -0.0269 | 19.5035
14.5 | 1.286 | 0.07164 | -0.0261 | 17.9509
15 | 1.2809 | 0.07947 | -0.0261 | 16.118
15.5 | 1.266 | 0.08914 | -0.0275 | 14.2024
16 | 1.2422 | 0.10071 | -0.0307 | 12.3344
16.5 | 1.214 | 0.11388 | -0.036 | 10.6603
17 | 1.1811 | 0.12911 | -0.0439 | 9.148
17.5 | 1.1432 | 0.14711 | -0.0547 | 7.7711
18 | 1.0982 | 0.16957 | -0.0693 | 6.4764
18.5 | 1.0438 | 0.20044 | -0.0869 | 5.2075
19 | 1.0199 | 0.2294 | -0.0999 | 4.4459
19.5 | 1.0374 | 0.23349 | -0.1027 | 4.443

## 31. Re 500k Mach 0.50 (1)
BIGFOIL.COM POLAR EXPORT
NACA65-613 a=0.5
NACA65-613 a=0.5 |  |  |  | Cl Max: | 1.347 | at alpha= | 7.5 | deg
JavaFoil+Calcfoil stall+Eppler ext transition |  |  |  | L/D Max: | 107.37 | at alpha= | 5 | deg
Re: | 500000 |  |  | Cd Min: | 0.00808 | at alpha= | 0 | deg
Mach: | 0.5 |  |  | Cl=0 at alpha= | -3.8889 | deg
|  |  |  | @ Cl=0.1, Cd= | 0.03293
|  |  |  | @ Cl=0.4, Cd= | 0.0099028
|  |  |  | @ Cl=0.6, Cd= | 0.0081822
alpha (deg) | Cl | Cd | Cm | Cl/Cd
-20 | -0.89 | 0.21904 | -0.035 | -4.063
-19.5 | -0.863 | 0.21778 | -0.035 | -3.962
-19 | -0.836 | 0.21061 | -0.035 | -3.968
-18.5 | -0.809 | 0.20586 | -0.036 | -3.928
-18 | -0.782 | 0.19867 | -0.036 | -3.934
-17.5 | -0.754 | 0.1984 | -0.037 | -3.802
-17 | -0.725 | 0.18322 | -0.035 | -3.957
-16.5 | -0.698 | 0.17962 | -0.035 | -3.884
-16 | -0.67 | 0.17726 | -0.035 | -3.781
-15.5 | -0.643 | 0.17318 | -0.035 | -3.712
-15 | -0.616 | 0.1607 | -0.036 | -3.83
-14.5 | -0.588 | 0.1636 | -0.036 | -3.594
-14 | -0.559 | 0.14901 | -0.034 | -3.754
-13.5 | -0.532 | 0.14226 | -0.034 | -3.738
-13 | -0.504 | 0.13885 | -0.035 | -3.631
-12.5 | -0.477 | 0.13504 | -0.035 | -3.53
-12 | -0.449 | 0.13283 | -0.035 | -3.381
-11.5 | -0.422 | 0.12807 | -0.035 | -3.291
-11 | -0.394 | 0.12214 | -0.036 | -3.225
-10.5 | -0.366 | 0.11581 | -0.034 | -3.157
-10 | -0.338 | 0.10844 | -0.033 | -3.116
-9.5 | -0.31 | 0.11125 | -0.033 | -2.789
-9 | -0.283 | 0.1019 | -0.034 | -2.774
-8.5 | -0.255 | 0.09929 | -0.034 | -2.568
-8 | -0.227 | 0.10682 | -0.034 | -2.129
-7.5 | -0.2 | 0.0964 | -0.035 | -2.071
-7 | -0.172 | 0.08507 | -0.032 | -2.02
-6.5 | -0.144 | 0.087 | -0.032 | -1.657
-6 | -0.188 | 0.05221 | -0.033 | -3.596
-5.5 | -0.157 | 0.04491 | -0.036 | -3.495
-5 | -0.114 | 0.04152 | -0.037 | -2.737
-4.5 | -0.064 | 0.03865 | -0.037 | -1.668
-4 | -0.012 | 0.0366 | -0.038 | -0.331
-3.5 | 0.042 | 0.03497 | -0.038 | 1.205
-3 | 0.098 | 0.03297 | -0.04 | 2.959
-2.5 | 0.154 | 0.03186 | -0.044 | 4.824
-2 | 0.26 | 0.01012 | -0.09 | 25.732
-1.5 | 0.33 | 0.01 | -0.09 | 33.031
-1 | 0.402 | 0.0099 | -0.091 | 40.565
-0.5 | 0.471 | 0.0099 | -0.091 | 47.622
0 | 0.532 | 0.00808 | -0.092 | 65.901
0.5 | 0.599 | 0.00818 | -0.093 | 73.298
1 | 0.666 | 0.00833 | -0.093 | 79.993
1.5 | 0.733 | 0.00851 | -0.094 | 86.044
2 | 0.799 | 0.00874 | -0.095 | 91.389
2.5 | 0.864 | 0.00899 | -0.095 | 96.115
3 | 0.93 | 0.00929 | -0.096 | 100.112
3.5 | 0.995 | 0.00966 | -0.096 | 102.983
4 | 1.051 | 0.00991 | -0.097 | 106.06
4.5 | 1.111 | 0.01037 | -0.098 | 107.064
5 | 1.167 | 0.01087 | -0.098 | 107.37
5.5 | 1.215 | 0.02108 | -0.098 | 57.656
6 | 1.263 | 0.0224 | -0.099 | 56.392
6.5 | 1.304 | 0.02402 | -0.099 | 54.288
7 | 1.335 | 0.02575 | -0.1 | 51.847
7.5 | 1.347 | 0.02771 | -0.101 | 48.607
8 | 1.11 | 0.0547 | -0.043 | 20.298
8.5 | 0.988 | 0.064 | -0.039 | 15.439
9 | 0.697 | 0.09253 | -0.039 | 7.532
9.5 | 0.723 | 0.0966 | -0.04 | 7.486
10 | 0.749 | 0.10489 | -0.04 | 7.143
10.5 | 0.776 | 0.11785 | -0.044 | 6.586
11 | 0.802 | 0.11444 | -0.045 | 7.009
11.5 | 0.828 | 0.1219 | -0.046 | 6.794
12 | 0.855 | 0.1322 | -0.051 | 6.471
12.5 | 0.881 | 0.13591 | -0.051 | 6.484

## 32. Re 500k Mach 0.50 (2)
BIGFOIL.COM POLAR EXPORT
NACA65-613 a=0.5
NACA65-613 a=0.5 |  |  |  | Cl Max: | 1.2787 | at alpha= | 6 | deg
XFOIL ncrit=9 |  |  |  | L/D Max: | 111.872 | at alpha= | 6 | deg
Re: | 500000 |  |  | Cd Min: | 0.2497 | at alpha= | -20 | deg
Mach: | 0.5 |  |  | Cl=0 at alpha= | -4.2746 | deg
|  |  |  | @ Cl=0.1, Cd= | 0.016606
|  |  |  | @ Cl=0.4, Cd= | 0.011659
|  |  |  | @ Cl=0.6, Cd= | 0.0097737
alpha (deg) | Cl | Cd | Cm | Cl/Cd
-20 | -0.5626 | 0.2497 | 0.0112 | -2.2531
-19.5 | -0.5397 | 0.24188 | 0.0053 | -2.2313
-19 | -0.5143 | 0.23342 | 0.0008 | -2.2033
-18.5 | -0.4898 | 0.22588 | -0.0045 | -2.1684
-18 | -0.4648 | 0.21817 | -0.01 | -2.1304
-17.5 | -0.4342 | 0.20993 | -0.0178 | -2.0683
-17 | -0.4155 | 0.20304 | -0.0226 | -2.0464
-16 | -0.3766 | 0.18798 | -0.0288 | -2.0034
-15.5 | -0.3553 | 0.18097 | -0.0322 | -1.9633
-15 | -0.3347 | 0.17385 | -0.036 | -1.9252
-14.5 | -0.3142 | 0.16642 | -0.0402 | -1.888
-14 | -0.2984 | 0.1593 | -0.0455 | -1.8732
-13.5 | -0.2823 | 0.15157 | -0.0502 | -1.8625
-13 | -0.2569 | 0.14399 | -0.0523 | -1.7842
-12.5 | -0.2371 | 0.13701 | -0.0561 | -1.7305
-12 | -0.2188 | 0.12993 | -0.0599 | -1.684
-11.5 | -0.2084 | 0.1229 | -0.0655 | -1.6957
-11 | -0.1965 | 0.11571 | -0.0704 | -1.6982
-10.5 | -0.1762 | 0.10762 | -0.0725 | -1.6372
-10 | -0.1571 | 0.10124 | -0.0752 | -1.5518
-9.5 | -0.1414 | 0.09485 | -0.0787 | -1.4908
-9 | -0.1364 | 0.08774 | -0.0852 | -1.5546
-8.5 | -0.1273 | 0.08032 | -0.0902 | -1.5849
-8 | -0.1181 | 0.07296 | -0.092 | -1.6187
-7.5 | -0.1053 | 0.06715 | -0.0943 | -1.5681
-7 | -0.0998 | 0.06056 | -0.0989 | -1.648
-6.5 | -0.1107 | 0.05198 | -0.1091 | -2.1297
-6 | -0.1038 | 0.04514 | -0.1112 | -2.2995
-5.5 | -0.0926 | 0.03728 | -0.1116 | -2.4839
-5 | -0.0607 | 0.03193 | -0.1112 | -1.901
-4.5 | -0.0229 | 0.02469 | -0.1097 | -0.9275
-4 | 0.0279 | 0.01976 | -0.108 | 1.4119
-3.5 | 0.0888 | 0.01694 | -0.1068 | 5.242
-3 | 0.1528 | 0.01503 | -0.106 | 10.1663
-2.5 | 0.215 | 0.01336 | -0.1053 | 16.0928
-2 | 0.2784 | 0.0125 | -0.1047 | 22.272
-1.5 | 0.3428 | 0.01201 | -0.1045 | 28.5429
-1 | 0.4064 | 0.01162 | -0.1044 | 34.9742
-0.5 | 0.457 | 0.00965 | -0.1032 | 47.3575
0 | 0.5112 | 0.00941 | -0.1001 | 54.3252
0.5 | 0.5581 | 0.00961 | -0.095 | 58.0749
1 | 0.6349 | 0.00991 | -0.0973 | 64.0666
1.5 | 0.7256 | 0.01017 | -0.103 | 71.3471
2 | 0.8204 | 0.01041 | -0.1094 | 78.8088
2.5 | 0.8993 | 0.01084 | -0.113 | 82.9613
3 | 0.946 | 0.01121 | -0.1097 | 84.3889
3.5 | 1.0049 | 0.01146 | -0.1082 | 87.6876
4 | 1.0575 | 0.01193 | -0.1058 | 88.6421
4.5 | 1.1247 | 0.01204 | -0.1052 | 93.4136
5 | 1.1879 | 0.01181 | -0.1034 | 100.5843
5.5 | 1.2396 | 0.01117 | -0.0988 | 110.9758
6 | 1.2787 | 0.01143 | -0.0929 | 111.8723
6.5 | 1.2667 | 0.01307 | -0.08 | 96.9166
7 | 1.2149 | 0.01823 | -0.0667 | 66.6429
7.5 | 1.1663 | 0.0247 | -0.0568 | 47.2186
8 | 1.1269 | 0.03143 | -0.0495 | 35.8543
8.5 | 1.1106 | 0.03731 | -0.0444 | 29.7668
9 | 1.1218 | 0.04176 | -0.041 | 26.863
9.5 | 1.1328 | 0.04652 | -0.0379 | 24.3508
10 | 1.1449 | 0.05142 | -0.0352 | 22.2657
10.5 | 1.1538 | 0.05675 | -0.0325 | 20.3313
11 | 1.1716 | 0.06144 | -0.0297 | 19.069

## 33. Re 750k Mach 0.00 (1)
BIGFOIL.COM POLAR EXPORT
NACA65-613 a=0.5
NACA65-613 a=0.5 |  |  |  | Cl Max: | 1.409 | at alpha= | 10.5 | deg
JavaFoil+Calcfoil stall+Eppler ext transition |  |  |  | L/D Max: | 143.1 | at alpha= | 5.5 | deg
Re: | 750000 |  |  | Cd Min: | 0.00612 | at alpha= | 1.5 | deg
Mach: | 0 |  |  | Cl=0 at alpha= | -3.8898 | deg
|  |  |  | @ Cl=0.1, Cd= | 0.008932
|  |  |  | @ Cl=0.4, Cd= | 0.008472
|  |  |  | @ Cl=0.6, Cd= | 0.0062793
alpha (deg) | Cl | Cd | Cm | Cl/Cd
-18 | -0.416 | 0.18997 | -0.024 | -2.19
-17.5 | -0.429 | 0.17932 | -0.023 | -2.393
-17 | -0.442 | 0.16949 | -0.023 | -2.609
-16.5 | -0.455 | 0.15942 | -0.024 | -2.853
-16 | -0.467 | 0.15338 | -0.024 | -3.044
-15.5 | -0.478 | 0.143 | -0.025 | -3.342
-15 | -0.488 | 0.13427 | -0.025 | -3.633
-14.5 | -0.496 | 0.12156 | -0.026 | -4.082
-14 | -0.503 | 0.11421 | -0.026 | -4.402
-13.5 | -0.507 | 0.10905 | -0.027 | -4.654
-13 | -0.51 | 0.10096 | -0.027 | -5.048
-12.5 | -0.509 | 0.09578 | -0.028 | -5.316
-12 | -0.506 | 0.09009 | -0.028 | -5.614
-11.5 | -0.499 | 0.08333 | -0.028 | -5.988
-11 | -0.489 | 0.07872 | -0.029 | -6.209
-10.5 | -0.475 | 0.07318 | -0.029 | -6.488
-10 | -0.457 | 0.06814 | -0.029 | -6.709
-9.5 | -0.436 | 0.06377 | -0.03 | -6.835
-9 | -0.411 | 0.05971 | -0.03 | -6.882
-8.5 | -0.382 | 0.05605 | -0.031 | -6.82
-8 | -0.35 | 0.05245 | -0.031 | -6.68
-7.5 | -0.315 | 0.0495 | -0.032 | -6.37
-7 | -0.277 | 0.04646 | -0.032 | -5.972
-6.5 | -0.237 | 0.04382 | -0.033 | -5.411
-6 | -0.194 | 0.04123 | -0.033 | -4.708
-5.5 | -0.15 | 0.03912 | -0.033 | -3.829
-5 | -0.104 | 0.03719 | -0.033 | -2.803
-4.5 | -0.058 | 0.0354 | -0.034 | -1.636
-4 | -0.013 | 0.00908 | -0.075 | -1.467
-3.5 | 0.046 | 0.00904 | -0.076 | 5.094
-3 | 0.106 | 0.00892 | -0.077 | 11.871
-2.5 | 0.166 | 0.00878 | -0.078 | 18.895
-2 | 0.226 | 0.00871 | -0.078 | 25.986
-1.5 | 0.287 | 0.00859 | -0.079 | 33.356
-1 | 0.348 | 0.00855 | -0.08 | 40.693
-0.5 | 0.408 | 0.00846 | -0.08 | 48.23
0 | 0.469 | 0.0065 | -0.081 | 72.111
0.5 | 0.528 | 0.0063 | -0.082 | 83.831
1 | 0.588 | 0.00632 | -0.082 | 92.993
1.5 | 0.647 | 0.00612 | -0.083 | 105.637
2 | 0.706 | 0.00657 | -0.084 | 107.329
2.5 | 0.764 | 0.00666 | -0.084 | 114.67
3 | 0.822 | 0.00679 | -0.085 | 121.178
3.5 | 0.88 | 0.00692 | -0.085 | 127.253
4 | 0.933 | 0.00708 | -0.086 | 131.689
4.5 | 0.988 | 0.00727 | -0.087 | 135.845
5 | 1.042 | 0.00741 | -0.087 | 140.699
5.5 | 1.094 | 0.00765 | -0.088 | 143.1
6 | 1.13 | 0.01582 | -0.087 | 71.409
6.5 | 1.178 | 0.01659 | -0.088 | 70.975
7 | 1.224 | 0.01743 | -0.088 | 70.204
7.5 | 1.266 | 0.01836 | -0.089 | 68.989
8 | 1.304 | 0.01938 | -0.089 | 67.304
8.5 | 1.338 | 0.02045 | -0.09 | 65.43
9 | 1.367 | 0.02151 | -0.09 | 63.586
9.5 | 1.39 | 0.02259 | -0.091 | 61.507
10 | 1.403 | 0.02392 | -0.091 | 58.635
10.5 | 1.409 | 0.02525 | -0.092 | 55.808
11 | 1.407 | 0.027 | -0.092 | 52.116
11.5 | 1.399 | 0.02859 | -0.093 | 48.913
12 | 1.383 | 0.03013 | -0.093 | 45.899
12.5 | 1.359 | 0.03215 | -0.094 | 42.267
13 | 1.136 | 0.08924 | -0.051 | 12.73
13.5 | 1.107 | 0.09614 | -0.048 | 11.519
14 | 1.078 | 0.10239 | -0.048 | 10.529
14.5 | 1.044 | 0.10934 | -0.047 | 9.548
15 | 1.008 | 0.11666 | -0.045 | 8.638
15.5 | 0.97 | 0.12355 | -0.044 | 7.85

## 34. Re 750k Mach 0.00 (2)
BIGFOIL.COM POLAR EXPORT
NACA65-613 a=0.5
NACA65-613 a=0.5 |  |  |  | Cl Max: | 1.3944 | at alpha= | 17.5 | deg
XFOIL ncrit=9 |  |  |  | L/D Max: | 147.31 | at alpha= | 6 | deg
Re: | 750000 |  |  | Cd Min: | 0.22701 | at alpha= | -20 | deg
Mach: | 0 |  |  | Cl=0 at alpha= | -4.1163 | deg
|  |  |  | @ Cl=0.1, Cd= | 0.010502
|  |  |  | @ Cl=0.4, Cd= | 0.0067821
|  |  |  | @ Cl=0.6, Cd= | 0.0067458
alpha (deg) | Cl | Cd | Cm | Cl/Cd
-20 | -0.5248 | 0.22701 | 0.0088 | -2.3118
-19.5 | -0.5088 | 0.22004 | 0.0039 | -2.3123
-19 | -0.4914 | 0.21293 | 0 | -2.3078
-18.5 | -0.473 | 0.20712 | -0.0036 | -2.2837
-18 | -0.4548 | 0.20101 | -0.0076 | -2.2626
-17.5 | -0.4369 | 0.19476 | -0.0116 | -2.2433
-17 | -0.4195 | 0.18756 | -0.016 | -2.2366
-16.5 | -0.4042 | 0.1803 | -0.021 | -2.2418
-16 | -0.3815 | 0.17175 | -0.0289 | -2.2213
-15.5 | -0.3651 | 0.16526 | -0.0302 | -2.2092
-15 | -0.3505 | 0.15931 | -0.0329 | -2.2001
-14.5 | -0.3353 | 0.15309 | -0.036 | -2.1902
-14 | -0.3219 | 0.146 | -0.0394 | -2.2048
-13.5 | -0.3172 | 0.13771 | -0.0446 | -2.3034
-12.5 | -0.2902 | 0.12322 | -0.0504 | -2.3551
-12 | -0.2751 | 0.11741 | -0.0531 | -2.3431
-11.5 | -0.2629 | 0.11086 | -0.0563 | -2.3715
-11 | -0.2554 | 0.10334 | -0.0603 | -2.4715
-10.5 | -0.2571 | 0.09368 | -0.0662 | -2.7444
-10 | -0.2536 | 0.08553 | -0.0702 | -2.965
-9.5 | -0.2582 | 0.07737 | -0.0735 | -3.3372
-9 | -0.2562 | 0.07064 | -0.0772 | -3.6268
-8.5 | -0.2541 | 0.06511 | -0.0809 | -3.9026
-8 | -0.2742 | 0.05517 | -0.0879 | -4.9701
-7.5 | -0.3308 | 0.02752 | -0.0881 | -12.0203
-7 | -0.2949 | 0.02342 | -0.0875 | -12.5918
-6.5 | -0.2465 | 0.022 | -0.0874 | -11.2045
-6 | -0.2007 | 0.01804 | -0.0863 | -11.1253
-5.5 | -0.1512 | 0.01525 | -0.086 | -9.9148
-5 | -0.0974 | 0.01434 | -0.0861 | -6.7922
-4.5 | -0.0429 | 0.01308 | -0.0862 | -3.2798
-4 | 0.013 | 0.01265 | -0.0864 | 1.0277
-3.5 | 0.0644 | 0.01089 | -0.086 | 5.9137
-3 | 0.1195 | 0.01029 | -0.0863 | 11.6132
-2.5 | 0.1751 | 0.00986 | -0.0865 | 17.7586
-2 | 0.2305 | 0.0094 | -0.0868 | 24.5213
-1.5 | 0.2871 | 0.00913 | -0.0872 | 31.4458
-1 | 0.3389 | 0.00782 | -0.0875 | 43.3376
-0.5 | 0.3889 | 0.00681 | -0.0871 | 57.1072
0 | 0.4407 | 0.00668 | -0.0862 | 65.9731
0.5 | 0.484 | 0.00662 | -0.0828 | 73.1118
1 | 0.5376 | 0.00667 | -0.0822 | 80.5997
1.5 | 0.6035 | 0.00675 | -0.0847 | 89.4074
2 | 0.6751 | 0.00693 | -0.0886 | 97.417
2.5 | 0.7485 | 0.007 | -0.0929 | 106.9286
3 | 0.8225 | 0.00708 | -0.0974 | 116.1723
3.5 | 0.87 | 0.0072 | -0.0963 | 120.8333
4 | 0.9186 | 0.00734 | -0.0953 | 125.1499
4.5 | 0.9698 | 0.00741 | -0.0948 | 130.8772
5 | 1.0204 | 0.0074 | -0.094 | 137.8919
5.5 | 1.0713 | 0.00743 | -0.0935 | 144.1857
6 | 1.1225 | 0.00762 | -0.0931 | 147.3097
6.5 | 1.1641 | 0.00831 | -0.0911 | 140.0842
7 | 1.1651 | 0.01101 | -0.0828 | 105.822
7.5 | 1.1494 | 0.01352 | -0.0719 | 85.0148
8 | 1.1378 | 0.01662 | -0.0636 | 68.4597
8.5 | 1.1384 | 0.01969 | -0.0578 | 57.8162
9 | 1.1563 | 0.02197 | -0.0544 | 52.6309
9.5 | 1.1782 | 0.02411 | -0.0515 | 48.8677
10 | 1.1979 | 0.0265 | -0.0488 | 45.2038
10.5 | 1.214 | 0.02927 | -0.0459 | 41.4759
11 | 1.2354 | 0.03171 | -0.0438 | 38.9593
11.5 | 1.2536 | 0.03453 | -0.0417 | 36.3047
12 | 1.2621 | 0.03834 | -0.0392 | 32.9186
12.5 | 1.2834 | 0.04115 | -0.0377 | 31.1883
13 | 1.3058 | 0.04397 | -0.0366 | 29.6975
13.5 | 1.3153 | 0.04811 | -0.035 | 27.3394
14 | 1.3275 | 0.05215 | -0.0337 | 25.4554
14.5 | 1.3462 | 0.05571 | -0.0331 | 24.1644
15 | 1.361 | 0.05977 | -0.0326 | 22.7706
15.5 | 1.3635 | 0.06533 | -0.0319 | 20.871
16 | 1.3743 | 0.07018 | -0.0319 | 19.5825
16.5 | 1.3842 | 0.07535 | -0.0323 | 18.3703
17 | 1.3906 | 0.08118 | -0.0332 | 17.1298
17.5 | 1.3944 | 0.08754 | -0.0345 | 15.9287
18 | 1.3904 | 0.09525 | -0.0363 | 14.5974
18.5 | 1.3708 | 0.10562 | -0.039 | 12.9786
19 | 1.3623 | 0.11491 | -0.0426 | 11.8554
19.5 | 1.3517 | 0.125 | -0.0472 | 10.8136
20 | 1.3315 | 0.13714 | -0.0533 | 9.7091

## 35. Re 750k Mach 0.10 (1)
BIGFOIL.COM POLAR EXPORT
NACA65-613 a=0.5
NACA65-613 a=0.5 |  |  |  | Cl Max: | 1.405 | at alpha= | 10.5 | deg
JavaFoil+Calcfoil stall+Eppler ext transition |  |  |  | L/D Max: | 142.972 | at alpha= | 5.5 | deg
Re: | 750000 |  |  | Cd Min: | 0.00585 | at alpha= | 1.5 | deg
Mach: | 0.1 |  |  | Cl=0 at alpha= | -3.9035 | deg
|  |  |  | @ Cl=0.1, Cd= | 0.008922
|  |  |  | @ Cl=0.4, Cd= | 0.0084983
|  |  |  | @ Cl=0.6, Cd= | 0.0060667
alpha (deg) | Cl | Cd | Cm | Cl/Cd
-17.5 | -0.385 | 0.18438 | -0.024 | -2.089
-17 | -0.401 | 0.17591 | -0.024 | -2.277
-16.5 | -0.416 | 0.1635 | -0.024 | -2.542
-16 | -0.43 | 0.15434 | -0.024 | -2.787
-15.5 | -0.444 | 0.14973 | -0.024 | -2.966
-15 | -0.457 | 0.13877 | -0.025 | -3.292
-14.5 | -0.468 | 0.12781 | -0.025 | -3.664
-14 | -0.478 | 0.1184 | -0.026 | -4.037
-13.5 | -0.486 | 0.10942 | -0.027 | -4.439
-13 | -0.491 | 0.10395 | -0.027 | -4.722
-12.5 | -0.493 | 0.09807 | -0.028 | -5.03
-12 | -0.492 | 0.08967 | -0.028 | -5.492
-11.5 | -0.488 | 0.08436 | -0.028 | -5.788
-11 | -0.48 | 0.07972 | -0.029 | -6.026
-10.5 | -0.469 | 0.07405 | -0.029 | -6.327
-10 | -0.453 | 0.06845 | -0.03 | -6.614
-9.5 | -0.433 | 0.06498 | -0.03 | -6.661
-9 | -0.409 | 0.06054 | -0.03 | -6.756
-8.5 | -0.381 | 0.05594 | -0.031 | -6.818
-8 | -0.35 | 0.05288 | -0.031 | -6.621
-7.5 | -0.316 | 0.04975 | -0.032 | -6.342
-7 | -0.278 | 0.04663 | -0.032 | -5.961
-6.5 | -0.238 | 0.04395 | -0.033 | -5.41
-6 | -0.195 | 0.04136 | -0.033 | -4.709
-5.5 | -0.15 | 0.03913 | -0.033 | -3.842
-5 | -0.105 | 0.03733 | -0.033 | -2.805
-4.5 | -0.058 | 0.03548 | -0.034 | -1.638
-4 | -0.011 | 0.03311 | -0.039 | -0.327
-3.5 | 0.046 | 0.00903 | -0.076 | 5.124
-3 | 0.106 | 0.00891 | -0.077 | 11.941
-2.5 | 0.167 | 0.00878 | -0.078 | 19.006
-2 | 0.227 | 0.0087 | -0.079 | 26.144
-1.5 | 0.288 | 0.00863 | -0.079 | 33.377
-1 | 0.35 | 0.00854 | -0.08 | 40.95
-0.5 | 0.41 | 0.00849 | -0.081 | 48.289
0 | 0.471 | 0.00651 | -0.082 | 72.369
0.5 | 0.531 | 0.00635 | -0.082 | 83.549
1 | 0.59 | 0.00611 | -0.083 | 96.668
1.5 | 0.65 | 0.00585 | -0.083 | 111.112
2 | 0.709 | 0.00659 | -0.084 | 107.479
2.5 | 0.768 | 0.00671 | -0.085 | 114.373
3 | 0.826 | 0.00681 | -0.085 | 121.279
3.5 | 0.884 | 0.00696 | -0.086 | 127.118
4 | 0.937 | 0.00712 | -0.086 | 131.591
4.5 | 0.993 | 0.00732 | -0.087 | 135.644
5 | 1.047 | 0.00745 | -0.088 | 140.529
5.5 | 1.099 | 0.00769 | -0.088 | 142.972
6 | 1.134 | 0.01595 | -0.087 | 71.116
6.5 | 1.182 | 0.01674 | -0.088 | 70.636
7 | 1.228 | 0.0176 | -0.089 | 69.776
7.5 | 1.271 | 0.01854 | -0.089 | 68.566
8 | 1.308 | 0.01958 | -0.09 | 66.822
8.5 | 1.341 | 0.02068 | -0.09 | 64.88
9 | 1.37 | 0.02175 | -0.091 | 62.975
9.5 | 1.391 | 0.02288 | -0.091 | 60.797
10 | 1.402 | 0.02431 | -0.092 | 57.672
10.5 | 1.405 | 0.0256 | -0.092 | 54.892
11 | 1.401 | 0.0274 | -0.093 | 51.125
11.5 | 1.389 | 0.02888 | -0.093 | 48.084
12 | 1.368 | 0.03084 | -0.094 | 44.373
12.5 | 1.338 | 0.03314 | -0.094 | 40.377
13 | 1.113 | 0.09146 | -0.047 | 12.172
13.5 | 1.083 | 0.09728 | -0.047 | 11.129
14 | 1.048 | 0.10475 | -0.046 | 10.002
14.5 | 1.009 | 0.11192 | -0.045 | 9.018
15 | 0.968 | 0.12174 | -0.043 | 7.951
15.5 | 0.925 | 0.12874 | -0.042 | 7.187

## 36. Re 750k Mach 0.10 (2)
BIGFOIL.COM POLAR EXPORT
NACA65-613 a=0.5
NACA65-613 a=0.5 |  |  |  | Cl Max: | 1.3813 | at alpha= | 17.5 | deg
XFOIL ncrit=9 |  |  |  | L/D Max: | 147.21 | at alpha= | 6 | deg
Re: | 750000 |  |  | Cd Min: | 0.22762 | at alpha= | -20 | deg
Mach: | 0.1 |  |  | Cl=0 at alpha= | -4.1168 | deg
|  |  |  | @ Cl=0.1, Cd= | 0.010568
|  |  |  | @ Cl=0.4, Cd= | 0.0068253
|  |  |  | @ Cl=0.6, Cd= | 0.0067798
alpha (deg) | Cl | Cd | Cm | Cl/Cd
-20 | -0.5259 | 0.22762 | 0.0089 | -2.3104
-19.5 | -0.5095 | 0.22065 | 0.004 | -2.3091
-19 | -0.4919 | 0.21352 | 0.0001 | -2.3038
-18.5 | -0.4733 | 0.20767 | -0.0036 | -2.2791
-18 | -0.455 | 0.20152 | -0.0077 | -2.2578
-17.5 | -0.4368 | 0.19524 | -0.0117 | -2.2372
-17 | -0.4193 | 0.18797 | -0.0161 | -2.2307
-16.5 | -0.4005 | 0.18033 | -0.0223 | -2.2209
-15.5 | -0.365 | 0.16584 | -0.0301 | -2.2009
-15 | -0.3499 | 0.15983 | -0.0328 | -2.1892
-14.5 | -0.3344 | 0.15355 | -0.036 | -2.1778
-14 | -0.3209 | 0.14641 | -0.0395 | -2.1918
-13.5 | -0.3159 | 0.13823 | -0.0446 | -2.2853
-12.5 | -0.2879 | 0.12377 | -0.0504 | -2.3261
-12 | -0.2729 | 0.11793 | -0.0531 | -2.3141
-11.5 | -0.2605 | 0.11133 | -0.0564 | -2.3399
-11 | -0.2549 | 0.10338 | -0.061 | -2.4657
-10.5 | -0.2539 | 0.09429 | -0.0663 | -2.6928
-10 | -0.2495 | 0.08622 | -0.0703 | -2.8938
-9 | -0.2479 | 0.07192 | -0.0767 | -3.4469
-8.5 | -0.2437 | 0.06636 | -0.0802 | -3.6724
-8 | -0.2664 | 0.05646 | -0.0877 | -4.7184
-7.5 | -0.3085 | 0.0347 | -0.0908 | -8.8905
-7 | -0.2756 | 0.03035 | -0.0903 | -9.0807
-6.5 | -0.2445 | 0.02331 | -0.0885 | -10.4891
-6 | -0.2012 | 0.01845 | -0.0872 | -10.9051
-5.5 | -0.1518 | 0.01547 | -0.0867 | -9.8125
-5 | -0.0977 | 0.01454 | -0.0868 | -6.7194
-4.5 | -0.043 | 0.01321 | -0.0868 | -3.2551
-4 | 0.0131 | 0.01269 | -0.087 | 1.0323
-3.5 | 0.065 | 0.01096 | -0.0866 | 5.9307
-3 | 0.1204 | 0.01034 | -0.0868 | 11.6441
-2.5 | 0.1763 | 0.0099 | -0.0871 | 17.8081
-2 | 0.2319 | 0.00945 | -0.0873 | 24.5397
-1.5 | 0.2889 | 0.00916 | -0.0878 | 31.5393
-1 | 0.3415 | 0.00794 | -0.0881 | 43.0101
-0.5 | 0.3914 | 0.00685 | -0.0876 | 57.1387
0 | 0.4436 | 0.0067 | -0.0867 | 66.209
0.5 | 0.4872 | 0.00665 | -0.0834 | 73.2632
1 | 0.5407 | 0.00669 | -0.0827 | 80.8221
1.5 | 0.6067 | 0.00679 | -0.0851 | 89.352
2 | 0.6785 | 0.00695 | -0.0889 | 97.6259
2.5 | 0.7525 | 0.00703 | -0.0933 | 107.0413
3 | 0.8269 | 0.00712 | -0.0979 | 116.1376
3.5 | 0.8754 | 0.00726 | -0.0968 | 120.5785
4 | 0.9241 | 0.00738 | -0.0958 | 125.2168
4.5 | 0.9757 | 0.00747 | -0.0952 | 130.6158
5 | 1.0265 | 0.00743 | -0.0944 | 138.1561
5.5 | 1.0776 | 0.00747 | -0.0938 | 144.257
6 | 1.1291 | 0.00767 | -0.0934 | 147.2099
6.5 | 1.1686 | 0.00847 | -0.0909 | 137.9693
7 | 1.1662 | 0.01123 | -0.082 | 103.8468
7.5 | 1.148 | 0.01383 | -0.0708 | 83.008
8 | 1.1359 | 0.01709 | -0.0626 | 66.4658
8.5 | 1.1375 | 0.02018 | -0.0571 | 56.3677
9 | 1.1553 | 0.02253 | -0.0536 | 51.2783
9.5 | 1.1775 | 0.02471 | -0.0508 | 47.6528
10 | 1.1963 | 0.02721 | -0.048 | 43.9655
10.5 | 1.2127 | 0.03001 | -0.0452 | 40.4099
11 | 1.2337 | 0.03256 | -0.0431 | 37.89
11.5 | 1.2507 | 0.03557 | -0.0409 | 35.1617
12 | 1.2603 | 0.03937 | -0.0384 | 32.0117
12.5 | 1.281 | 0.04232 | -0.037 | 30.2694
13 | 1.3031 | 0.04526 | -0.0359 | 28.7914
13.5 | 1.307 | 0.05003 | -0.0339 | 26.1243
14 | 1.3255 | 0.05358 | -0.033 | 24.7387
14.5 | 1.3432 | 0.05733 | -0.0324 | 23.4293
15 | 1.3567 | 0.06166 | -0.032 | 22.0029
15.5 | 1.3579 | 0.06749 | -0.0312 | 20.12
16 | 1.3687 | 0.07252 | -0.0314 | 18.8734
16.5 | 1.3766 | 0.07812 | -0.0319 | 17.6216
17 | 1.3809 | 0.08442 | -0.033 | 16.3575
17.5 | 1.3813 | 0.0915 | -0.0347 | 15.0962
18 | 1.37 | 0.10053 | -0.0369 | 13.6278
18.5 | 1.3508 | 0.11138 | -0.0404 | 12.1279
19 | 1.3376 | 0.12187 | -0.0449 | 10.9756
19.5 | 1.3213 | 0.13344 | -0.0508 | 9.9018
20 | 1.2955 | 0.14738 | -0.0585 | 8.7902

## 37. Re 750k Mach 0.25 (1)
BIGFOIL.COM POLAR EXPORT
NACA65-613 a=0.5
NACA65-613 a=0.5 |  |  |  | Cl Max: | 1.39 | at alpha= | 9.5 | deg
JavaFoil+Calcfoil stall+Eppler ext transition |  |  |  | L/D Max: | 141.075 | at alpha= | 5.5 | deg
Re: | 750000 |  |  | Cd Min: | 0.00619 | at alpha= | 0.5 | deg
Mach: | 0.25 |  |  | Cl=0 at alpha= | -3.9052 | deg
|  |  |  | @ Cl=0.1, Cd= | 0.0089945
|  |  |  | @ Cl=0.4, Cd= | 0.0086175
|  |  |  | @ Cl=0.6, Cd= | 0.0065416
alpha (deg) | Cl | Cd | Cm | Cl/Cd
-15.5 | -0.068 | 0.15634 | -0.027 | -0.433
-15 | -0.133 | 0.15067 | -0.027 | -0.882
-14.5 | -0.197 | 0.14341 | -0.027 | -1.372
-14 | -0.244 | 0.13086 | -0.027 | -1.866
-13.5 | -0.285 | 0.12493 | -0.027 | -2.278
-13 | -0.32 | 0.12122 | -0.026 | -2.638
-12.5 | -0.35 | 0.11588 | -0.026 | -3.019
-12 | -0.375 | 0.10308 | -0.027 | -3.634
-11.5 | -0.394 | 0.09406 | -0.028 | -4.185
-11 | -0.406 | 0.08773 | -0.028 | -4.633
-10.5 | -0.413 | 0.07918 | -0.029 | -5.212
-10 | -0.412 | 0.0741 | -0.03 | -5.563
-9.5 | -0.405 | 0.06946 | -0.03 | -5.83
-9 | -0.391 | 0.06397 | -0.03 | -6.112
-8.5 | -0.371 | 0.05793 | -0.031 | -6.409
-8 | -0.346 | 0.05425 | -0.032 | -6.37
-7.5 | -0.315 | 0.05109 | -0.032 | -6.162
-7 | -0.28 | 0.04754 | -0.033 | -5.882
-6.5 | -0.241 | 0.04435 | -0.033 | -5.428
-6 | -0.198 | 0.04193 | -0.034 | -4.721
-5.5 | -0.153 | 0.03959 | -0.034 | -3.872
-5 | -0.107 | 0.03759 | -0.034 | -2.846
-4.5 | -0.059 | 0.03577 | -0.034 | -1.663
-4 | -0.011 | 0.03406 | -0.036 | -0.324
-3.5 | 0.047 | 0.00908 | -0.079 | 5.228
-3 | 0.109 | 0.00898 | -0.079 | 12.169
-2.5 | 0.171 | 0.00888 | -0.08 | 19.289
-2 | 0.234 | 0.00875 | -0.081 | 26.692
-1.5 | 0.296 | 0.00874 | -0.082 | 33.839
-1 | 0.359 | 0.00865 | -0.082 | 41.556
-0.5 | 0.422 | 0.0086 | -0.083 | 48.989
0 | 0.483 | 0.00644 | -0.084 | 75.121
0.5 | 0.545 | 0.00619 | -0.084 | 87.958
1 | 0.606 | 0.00658 | -0.085 | 92.037
1.5 | 0.666 | 0.00666 | -0.086 | 100.025
2 | 0.727 | 0.00674 | -0.086 | 107.775
2.5 | 0.787 | 0.00684 | -0.087 | 115.006
3 | 0.847 | 0.00699 | -0.087 | 121.191
3.5 | 0.907 | 0.00716 | -0.088 | 126.708
4 | 0.96 | 0.00734 | -0.089 | 130.856
4.5 | 1.017 | 0.00755 | -0.089 | 134.635
5 | 1.072 | 0.00772 | -0.09 | 138.906
5.5 | 1.125 | 0.00797 | -0.09 | 141.075
6 | 1.16 | 0.01674 | -0.09 | 69.327
6.5 | 1.208 | 0.0176 | -0.09 | 68.655
7 | 1.253 | 0.01858 | -0.091 | 67.467
7.5 | 1.295 | 0.01968 | -0.091 | 65.77
8 | 1.329 | 0.02073 | -0.092 | 64.094
8.5 | 1.357 | 0.02199 | -0.092 | 61.709
9 | 1.379 | 0.02331 | -0.093 | 59.169
9.5 | 1.39 | 0.02465 | -0.094 | 56.384
10 | 1.386 | 0.02629 | -0.094 | 52.719
10.5 | 1.37 | 0.02805 | -0.094 | 48.859
11 | 1.339 | 0.03 | -0.095 | 44.638
11.5 | 1.102 | 0.07977 | -0.045 | 13.811
12 | 1.057 | 0.08514 | -0.043 | 12.42
12.5 | 1.004 | 0.09263 | -0.044 | 10.84
13 | 0.94 | 0.10079 | -0.042 | 9.327
13.5 | 0.868 | 0.10978 | -0.039 | 7.905
14 | 0.789 | 0.11936 | -0.038 | 6.608
14.5 | 0.704 | 0.12918 | -0.036 | 5.447

## 38. Re 750k Mach 0.25 (2)
BIGFOIL.COM POLAR EXPORT
NACA65-613 a=0.5
NACA65-613 a=0.5 |  |  |  | Cl Max: | 1.3211 | at alpha= | 14.5 | deg
XFOIL ncrit=9 |  |  |  | L/D Max: | 146.332 | at alpha= | 6 | deg
Re: | 750000 |  |  | Cd Min: | 0.23109 | at alpha= | -20 | deg
Mach: | 0.25 |  |  | Cl=0 at alpha= | -4.1206 | deg
|  |  |  | @ Cl=0.1, Cd= | 0.010963
|  |  |  | @ Cl=0.4, Cd= | 0.0072733
|  |  |  | @ Cl=0.6, Cd= | 0.0069684
alpha (deg) | Cl | Cd | Cm | Cl/Cd
-20 | -0.5318 | 0.23109 | 0.0095 | -2.3013
-19.5 | -0.5142 | 0.22408 | 0.0045 | -2.2947
-19 | -0.4952 | 0.21683 | 0.0004 | -2.2838
-18.5 | -0.4757 | 0.21076 | -0.0035 | -2.2571
-18 | -0.4563 | 0.20441 | -0.0078 | -2.2323
-17.5 | -0.437 | 0.19786 | -0.012 | -2.2086
-17 | -0.4174 | 0.19031 | -0.0173 | -2.1933
-16.5 | -0.3944 | 0.18236 | -0.0244 | -2.1628
-16 | -0.3833 | 0.17565 | -0.0276 | -2.1822
-15.5 | -0.3637 | 0.16887 | -0.0295 | -2.1537
-15 | -0.3471 | 0.16259 | -0.0327 | -2.1348
-14.5 | -0.3305 | 0.15607 | -0.0361 | -2.1176
-13.5 | -0.3087 | 0.14083 | -0.0451 | -2.192
-13 | -0.2976 | 0.13256 | -0.0489 | -2.245
-12.5 | -0.2769 | 0.12659 | -0.0508 | -2.1874
-12 | -0.261 | 0.12048 | -0.0539 | -2.1663
-11.5 | -0.248 | 0.11368 | -0.0573 | -2.1816
-11 | -0.2433 | 0.10553 | -0.0625 | -2.3055
-10.5 | -0.2373 | 0.09714 | -0.0671 | -2.4429
-10 | -0.2301 | 0.08949 | -0.0709 | -2.5712
-9.5 | -0.2218 | 0.0832 | -0.0728 | -2.6659
-9 | -0.2144 | 0.07688 | -0.0759 | -2.7888
-8.5 | -0.2114 | 0.06977 | -0.0806 | -3.03
-8 | -0.2329 | 0.05887 | -0.0905 | -3.9562
-7.5 | -0.2386 | 0.04932 | -0.0944 | -4.8378
-7 | -0.2341 | 0.04046 | -0.095 | -5.786
-6.5 | -0.2231 | 0.03191 | -0.0947 | -6.9915
-6 | -0.1964 | 0.02278 | -0.0925 | -8.6216
-5.5 | -0.1498 | 0.01874 | -0.0911 | -7.9936
-5 | -0.0992 | 0.01571 | -0.0907 | -6.3144
-4.5 | -0.0434 | 0.01405 | -0.0904 | -3.089
-4 | 0.0138 | 0.01304 | -0.0903 | 1.0583
-3.5 | 0.0689 | 0.01141 | -0.09 | 6.0386
-3 | 0.1253 | 0.0106 | -0.0899 | 11.8208
-2.5 | 0.1828 | 0.01016 | -0.0901 | 17.9921
-2 | 0.2405 | 0.00964 | -0.0903 | 24.9481
-1.5 | 0.2989 | 0.00928 | -0.0906 | 32.2091
-1 | 0.3555 | 0.00856 | -0.091 | 41.5304
-0.5 | 0.4053 | 0.00712 | -0.0906 | 56.9242
0 | 0.4591 | 0.00684 | -0.0897 | 67.1199
0.5 | 0.505 | 0.00679 | -0.0865 | 74.3741
1 | 0.5576 | 0.00686 | -0.0852 | 81.2828
1.5 | 0.6241 | 0.00703 | -0.0872 | 88.7767
2 | 0.6974 | 0.00712 | -0.091 | 97.9494
2.5 | 0.7749 | 0.00722 | -0.0956 | 107.3269
3 | 0.8516 | 0.00734 | -0.1002 | 116.0218
3.5 | 0.9046 | 0.00752 | -0.0997 | 120.2926
4 | 0.9548 | 0.00762 | -0.0984 | 125.3018
4.5 | 1.0082 | 0.00775 | -0.0978 | 130.0903
5 | 1.0604 | 0.00764 | -0.0967 | 138.7958
5.5 | 1.113 | 0.00771 | -0.0957 | 144.358
6 | 1.1648 | 0.00796 | -0.0947 | 146.3317
6.5 | 1.188 | 0.00947 | -0.0891 | 125.4488
7 | 1.165 | 0.01227 | -0.0764 | 94.947
7.5 | 1.1429 | 0.01572 | -0.0661 | 72.7036
8 | 1.1284 | 0.0197 | -0.0586 | 57.2792
8.5 | 1.1325 | 0.02302 | -0.0536 | 49.1964
9 | 1.1503 | 0.02568 | -0.0502 | 44.7936
9.5 | 1.1734 | 0.02808 | -0.0475 | 41.7877
10 | 1.1879 | 0.03121 | -0.0443 | 38.0615
10.5 | 1.2051 | 0.03436 | -0.0417 | 35.0728
11 | 1.2243 | 0.03746 | -0.0394 | 32.6829
11.5 | 1.2355 | 0.04139 | -0.037 | 29.8502
12 | 1.2503 | 0.04518 | -0.035 | 27.6737
12.5 | 1.2686 | 0.04881 | -0.0333 | 25.9906
13 | 1.2842 | 0.05286 | -0.0321 | 24.2944
13.5 | 1.2947 | 0.05753 | -0.0304 | 22.5048
14 | 1.3093 | 0.06205 | -0.0295 | 21.1007
14.5 | 1.3211 | 0.06712 | -0.0292 | 19.6827
15 | 1.3187 | 0.07398 | -0.0286 | 17.8251
15.5 | 1.3203 | 0.08092 | -0.029 | 16.3161
16 | 1.3147 | 0.08918 | -0.0304 | 14.7421
16.5 | 1.3062 | 0.09833 | -0.033 | 13.2838
17 | 1.2921 | 0.10887 | -0.0369 | 11.8683
17.5 | 1.2731 | 0.12085 | -0.0423 | 10.5345
18 | 1.2472 | 0.13479 | -0.0496 | 9.2529
18.5 | 1.2176 | 0.15051 | -0.0589 | 8.0898
19 | 1.1864 | 0.16798 | -0.0702 | 7.0627

## 39. Re 750k Mach 0.50 (1)
BIGFOIL.COM POLAR EXPORT
NACA65-613 a=0.5
NACA65-613 a=0.5 |  |  |  | Cl Max: | 1.35 | at alpha= | 7.5 | deg
JavaFoil+Calcfoil stall+Eppler ext transition |  |  |  | L/D Max: | 129.319 | at alpha= | 5 | deg
Re: | 750000 |  |  | Cd Min: | 0.00702 | at alpha= | 0 | deg
Mach: | 0.5 |  |  | Cl=0 at alpha= | -3.8889 | deg
|  |  |  | @ Cl=0.1, Cd= | 0.03167
|  |  |  | @ Cl=0.4, Cd= | 0.0089997
|  |  |  | @ Cl=0.6, Cd= | 0.0071155
alpha (deg) | Cl | Cd | Cm | Cl/Cd
-20 | -0.89 | 0.20278 | -0.035 | -4.39
-19.5 | -0.863 | 0.19815 | -0.035 | -4.354
-19 | -0.836 | 0.19271 | -0.036 | -4.337
-18.5 | -0.809 | 0.18875 | -0.036 | -4.284
-18 | -0.782 | 0.18228 | -0.036 | -4.288
-17.5 | -0.755 | 0.17921 | -0.037 | -4.211
-17 | -0.725 | 0.16904 | -0.035 | -4.29
-16.5 | -0.698 | 0.16255 | -0.035 | -4.292
-16 | -0.67 | 0.16444 | -0.035 | -4.076
-15.5 | -0.643 | 0.16036 | -0.035 | -4.009
-15 | -0.616 | 0.14534 | -0.036 | -4.236
-14.5 | -0.588 | 0.14605 | -0.036 | -4.026
-14 | -0.56 | 0.13779 | -0.035 | -4.062
-13.5 | -0.532 | 0.12937 | -0.034 | -4.11
-13 | -0.504 | 0.12546 | -0.035 | -4.019
-12.5 | -0.477 | 0.12229 | -0.035 | -3.899
-12 | -0.449 | 0.12007 | -0.035 | -3.741
-11.5 | -0.422 | 0.11548 | -0.036 | -3.651
-11 | -0.394 | 0.11346 | -0.036 | -3.472
-10.5 | -0.366 | 0.10486 | -0.034 | -3.488
-10 | -0.338 | 0.09961 | -0.034 | -3.393
-9.5 | -0.31 | 0.1026 | -0.034 | -3.025
-9 | -0.283 | 0.0942 | -0.034 | -3.001
-8.5 | -0.255 | 0.09177 | -0.035 | -2.779
-8 | -0.227 | 0.09536 | -0.035 | -2.385
-7.5 | -0.2 | 0.08795 | -0.035 | -2.271
-7 | -0.172 | 0.06459 | -0.033 | -2.662
-6.5 | -0.144 | 0.08045 | -0.033 | -1.793
-6 | -0.188 | 0.0501 | -0.034 | -3.75
-5.5 | -0.157 | 0.04334 | -0.037 | -3.623
-5 | -0.114 | 0.03989 | -0.038 | -2.85
-4.5 | -0.064 | 0.03736 | -0.037 | -1.726
-4 | -0.012 | 0.03549 | -0.038 | -0.341
-3.5 | 0.042 | 0.03381 | -0.039 | 1.247
-3 | 0.098 | 0.03216 | -0.043 | 3.039
-2.5 | 0.191 | 0.00936 | -0.089 | 20.378
-2 | 0.26 | 0.00926 | -0.09 | 28.116
-1.5 | 0.33 | 0.00864 | -0.091 | 38.215
-1 | 0.402 | 0.00901 | -0.091 | 44.573
-0.5 | 0.471 | 0.00893 | -0.092 | 52.8
0 | 0.536 | 0.00702 | -0.093 | 76.32
0.5 | 0.603 | 0.00712 | -0.093 | 84.685
1 | 0.671 | 0.00721 | -0.094 | 93.069
1.5 | 0.738 | 0.00733 | -0.095 | 100.755
2 | 0.805 | 0.00748 | -0.095 | 107.683
2.5 | 0.872 | 0.00768 | -0.096 | 113.439
3 | 0.938 | 0.00791 | -0.097 | 118.563
3.5 | 1.004 | 0.00819 | -0.097 | 122.491
4 | 1.061 | 0.00847 | -0.098 | 125.209
4.5 | 1.121 | 0.00874 | -0.099 | 128.386
5 | 1.179 | 0.00912 | -0.099 | 129.319
5.5 | 1.218 | 0.0195 | -0.099 | 62.451
6 | 1.266 | 0.02076 | -0.099 | 61.003
6.5 | 1.307 | 0.02222 | -0.1 | 58.813
7 | 1.338 | 0.02382 | -0.1 | 56.171
7.5 | 1.35 | 0.02577 | -0.101 | 52.385
8 | 1.317 | 0.02749 | -0.101 | 47.924
8.5 | 0.988 | 0.06092 | -0.041 | 16.223
9 | 0.697 | 0.08602 | -0.04 | 8.103
9.5 | 0.723 | 0.08935 | -0.041 | 8.095
10 | 0.749 | 0.0948 | -0.041 | 7.905
10.5 | 0.776 | 0.10586 | -0.045 | 7.332
11 | 0.802 | 0.10452 | -0.046 | 7.676
11.5 | 0.828 | 0.11046 | -0.046 | 7.498
12 | 0.856 | 0.11997 | -0.051 | 7.131
12.5 | 0.881 | 0.12358 | -0.052 | 7.131

## 40. Re 750k Mach 0.50 (2)
BIGFOIL.COM POLAR EXPORT
NACA65-613 a=0.5
NACA65-613 a=0.5 |  |  |  | Cl Max: | 1.273 | at alpha= | 6 | deg
XFOIL ncrit=9 |  |  |  | L/D Max: | 138.554 | at alpha= | 5.5 | deg
Re: | 750000 |  |  | Cd Min: | 0.24928 | at alpha= | -20 | deg
Mach: | 0.5 |  |  | Cl=0 at alpha= | -4.2109 | deg
|  |  |  | @ Cl=0.1, Cd= | 0.013945
|  |  |  | @ Cl=0.4, Cd= | 0.0098417
|  |  |  | @ Cl=0.6, Cd= | 0.0076631
alpha (deg) | Cl | Cd | Cm | Cl/Cd
-20 | -0.564 | 0.24928 | 0.0121 | -2.2625
-19.5 | -0.5405 | 0.24097 | 0.0066 | -2.243
-19 | -0.516 | 0.23331 | 0.0017 | -2.2116
-18 | -0.4653 | 0.21837 | -0.0095 | -2.1308
-17.5 | -0.446 | 0.21103 | -0.013 | -2.1134
-17 | -0.4273 | 0.2035 | -0.0179 | -2.0998
-16 | -0.3838 | 0.18806 | -0.0257 | -2.0408
-15.5 | -0.3616 | 0.18101 | -0.0298 | -1.9977
-15 | -0.3401 | 0.17371 | -0.034 | -1.9579
-14.5 | -0.3192 | 0.16595 | -0.0386 | -1.9235
-14 | -0.3017 | 0.15822 | -0.0437 | -1.9068
-13.5 | -0.2859 | 0.15057 | -0.0487 | -1.8988
-13 | -0.2618 | 0.14292 | -0.0512 | -1.8318
-12.5 | -0.2409 | 0.13618 | -0.055 | -1.769
-12 | -0.2225 | 0.12909 | -0.0588 | -1.7236
-11.5 | -0.2106 | 0.12131 | -0.0645 | -1.736
-11 | -0.1974 | 0.1139 | -0.0689 | -1.7331
-10.5 | -0.1812 | 0.10583 | -0.0721 | -1.7122
-10 | -0.1632 | 0.09927 | -0.075 | -1.644
-9.5 | -0.1451 | 0.09343 | -0.078 | -1.553
-9 | -0.1379 | 0.08573 | -0.084 | -1.6085
-8.5 | -0.1292 | 0.07826 | -0.0884 | -1.6509
-8 | -0.1205 | 0.07076 | -0.0928 | -1.7029
-7.5 | -0.1193 | 0.0635 | -0.0958 | -1.8787
-7 | -0.1139 | 0.05738 | -0.0995 | -1.985
-6.5 | -0.121 | 0.05 | -0.1055 | -2.42
-5.5 | -0.1068 | 0.03128 | -0.1105 | -3.4143
-5 | -0.0796 | 0.02421 | -0.1092 | -3.2879
-4.5 | -0.0318 | 0.02058 | -0.1079 | -1.5452
-4 | 0.0232 | 0.01663 | -0.1063 | 1.3951
-3.5 | 0.0867 | 0.0144 | -0.1053 | 6.0208
-3 | 0.1492 | 0.01226 | -0.1045 | 12.1697
-2.5 | 0.2137 | 0.01131 | -0.104 | 18.8948
-2 | 0.2785 | 0.01068 | -0.1037 | 26.0768
-1.5 | 0.3434 | 0.01008 | -0.1035 | 34.0675
-1 | 0.4099 | 0.0098 | -0.1038 | 41.8265
-0.5 | 0.4696 | 0.00846 | -0.1039 | 55.5083
0 | 0.5272 | 0.00772 | -0.1028 | 68.2902
0.5 | 0.5816 | 0.00763 | -0.0998 | 76.2254
1 | 0.6371 | 0.00773 | -0.0972 | 82.4191
1.5 | 0.7049 | 0.00788 | -0.0976 | 89.4543
2 | 0.7847 | 0.00813 | -0.1007 | 96.5191
2.5 | 0.8725 | 0.00835 | -0.1056 | 104.491
3 | 0.9618 | 0.00857 | -0.1106 | 112.2287
3.5 | 1.029 | 0.00882 | -0.1109 | 116.6667
4 | 1.0828 | 0.00902 | -0.1083 | 120.0443
4.5 | 1.1464 | 0.00915 | -0.1071 | 125.2896
5 | 1.2031 | 0.00894 | -0.1042 | 134.5749
5.5 | 1.2553 | 0.00906 | -0.1005 | 138.5541
6 | 1.273 | 0.01003 | -0.0913 | 126.9192
6.5 | 1.2243 | 0.01395 | -0.0756 | 87.7634
7 | 1.1801 | 0.01959 | -0.0645 | 60.2399
7.5 | 1.143 | 0.02561 | -0.0558 | 44.631
8 | 1.1184 | 0.03144 | -0.0493 | 35.5725
8.5 | 1.1284 | 0.03559 | -0.0453 | 31.7055
9 | 1.1454 | 0.03955 | -0.042 | 28.9608
9.5 | 1.1617 | 0.0438 | -0.0389 | 26.5228
10 | 1.1763 | 0.04843 | -0.0361 | 24.2887
10.5 | 1.1815 | 0.05402 | -0.0333 | 21.8715
11 | 1.1981 | 0.0589 | -0.0308 | 20.3413

## 41. Re 1M Mach 0.00 (1)
BIGFOIL.COM POLAR EXPORT
NACA65-613 a=0.5
NACA65-613 a=0.5 |  |  |  | Cl Max: | 1.411 | at alpha= | 10.5 | deg
JavaFoil+Calcfoil stall+Eppler ext transition |  |  |  | L/D Max: | 158.182 | at alpha= | 5.5 | deg
Re: | 1000000 |  |  | Cd Min: | 0.00566 | at alpha= | 2 | deg
Mach: | 0 |  |  | Cl=0 at alpha= | -3.8898 | deg
|  |  |  | @ Cl=0.1, Cd= | 0.008432
|  |  |  | @ Cl=0.4, Cd= | 0.007978
|  |  |  | @ Cl=0.6, Cd= | 0.005852
alpha (deg) | Cl | Cd | Cm | Cl/Cd
-18 | -0.416 | 0.1799 | -0.024 | -2.313
-17.5 | -0.429 | 0.1678 | -0.024 | -2.559
-17 | -0.442 | 0.16638 | -0.024 | -2.659
-16.5 | -0.455 | 0.15535 | -0.025 | -2.929
-16 | -0.467 | 0.14541 | -0.025 | -3.212
-15.5 | -0.478 | 0.13559 | -0.025 | -3.526
-15 | -0.488 | 0.12842 | -0.026 | -3.8
-14.5 | -0.496 | 0.11733 | -0.027 | -4.231
-14 | -0.503 | 0.11278 | -0.027 | -4.461
-13.5 | -0.508 | 0.10518 | -0.027 | -4.827
-13 | -0.51 | 0.09824 | -0.028 | -5.19
-12.5 | -0.509 | 0.09157 | -0.028 | -5.563
-12 | -0.506 | 0.08615 | -0.029 | -5.873
-11.5 | -0.499 | 0.08035 | -0.029 | -6.213
-11 | -0.489 | 0.0761 | -0.029 | -6.425
-10.5 | -0.475 | 0.07115 | -0.03 | -6.676
-10 | -0.457 | 0.06644 | -0.03 | -6.885
-9.5 | -0.436 | 0.06223 | -0.03 | -7.007
-9 | -0.411 | 0.05843 | -0.031 | -7.036
-8.5 | -0.382 | 0.05451 | -0.031 | -7.017
-8 | -0.351 | 0.0515 | -0.032 | -6.809
-7.5 | -0.316 | 0.04832 | -0.033 | -6.531
-7 | -0.278 | 0.04538 | -0.034 | -6.122
-6.5 | -0.237 | 0.04297 | -0.034 | -5.524
-6 | -0.194 | 0.04053 | -0.034 | -4.794
-5.5 | -0.15 | 0.03824 | -0.035 | -3.922
-5 | -0.104 | 0.03646 | -0.035 | -2.863
-4.5 | -0.058 | 0.03445 | -0.037 | -1.685
-4 | -0.013 | 0.00863 | -0.075 | -1.544
-3.5 | 0.046 | 0.00854 | -0.076 | 5.388
-3 | 0.106 | 0.00842 | -0.077 | 12.57
-2.5 | 0.166 | 0.00825 | -0.078 | 20.112
-2 | 0.226 | 0.00813 | -0.078 | 27.813
-1.5 | 0.287 | 0.00812 | -0.079 | 35.297
-1 | 0.348 | 0.00803 | -0.08 | 43.339
-0.5 | 0.408 | 0.00797 | -0.08 | 51.204
0 | 0.469 | 0.00602 | -0.081 | 77.848
0.5 | 0.529 | 0.00603 | -0.082 | 87.61
1 | 0.588 | 0.00585 | -0.082 | 100.562
1.5 | 0.648 | 0.00586 | -0.083 | 110.578
2 | 0.707 | 0.00566 | -0.084 | 124.876
2.5 | 0.766 | 0.00571 | -0.085 | 134.259
3 | 0.825 | 0.00625 | -0.085 | 131.969
3.5 | 0.883 | 0.00636 | -0.086 | 138.894
4 | 0.936 | 0.00649 | -0.086 | 144.18
4.5 | 0.992 | 0.00666 | -0.087 | 148.936
5 | 1.046 | 0.00683 | -0.088 | 153.2
5.5 | 1.099 | 0.00694 | -0.088 | 158.182
6 | 1.131 | 0.01495 | -0.087 | 75.705
6.5 | 1.18 | 0.01567 | -0.088 | 75.251
7 | 1.226 | 0.01647 | -0.088 | 74.433
7.5 | 1.269 | 0.01734 | -0.089 | 73.168
8 | 1.307 | 0.01832 | -0.09 | 71.32
8.5 | 1.34 | 0.01932 | -0.09 | 69.375
9 | 1.37 | 0.02033 | -0.091 | 67.373
9.5 | 1.392 | 0.0214 | -0.091 | 65.062
10 | 1.405 | 0.02265 | -0.092 | 62.031
10.5 | 1.411 | 0.02388 | -0.092 | 59.105
11 | 1.41 | 0.02557 | -0.093 | 55.142
11.5 | 1.401 | 0.02708 | -0.093 | 51.757
12 | 1.386 | 0.02855 | -0.094 | 48.558
12.5 | 1.364 | 0.0304 | -0.094 | 44.862
13 | 1.333 | 0.03273 | -0.094 | 40.735
13.5 | 1.289 | 0.03678 | -0.094 | 35.054
14 | 1.096 | 0.09293 | -0.063 | 11.788
14.5 | 1.048 | 0.10546 | -0.052 | 9.936
15 | 1.01 | 0.11272 | -0.049 | 8.958
15.5 | 0.972 | 0.12027 | -0.048 | 8.078

## 42. Re 1M Mach 0.00 (2)
BIGFOIL.COM POLAR EXPORT
NACA65-613 a=0.5
NACA65-613 a=0.5 |  |  |  | Cl Max: | 1.4406 | at alpha= | 17.5 | deg
XFOIL ncrit=9 |  |  |  | L/D Max: | 160.508 | at alpha= | 5.5 | deg
Re: | 1000000 |  |  | Cd Min: | 0.22598 | at alpha= | -20 | deg
Mach: | 0 |  |  | Cl=0 at alpha= | -4.0731 | deg
|  |  |  | @ Cl=0.1, Cd= | 0.0096234
|  |  |  | @ Cl=0.4, Cd= | 0.0062866
|  |  |  | @ Cl=0.6, Cd= | 0.005922
alpha (deg) | Cl | Cd | Cm | Cl/Cd
-20 | -0.5265 | 0.22598 | 0.0088 | -2.3299
-19.5 | -0.5082 | 0.22031 | 0.0047 | -2.3067
-19 | -0.49 | 0.21422 | 0.0006 | -2.2874
-18.5 | -0.4722 | 0.20763 | -0.0035 | -2.2742
-18 | -0.4551 | 0.20015 | -0.008 | -2.2738
-17 | -0.4159 | 0.18504 | -0.0184 | -2.2476
-16.5 | -0.3969 | 0.17899 | -0.0223 | -2.2174
-16 | -0.3821 | 0.17308 | -0.0251 | -2.2076
-15.5 | -0.3668 | 0.16667 | -0.0284 | -2.2008
-15 | -0.3536 | 0.15901 | -0.0322 | -2.2238
-14.5 | -0.3444 | 0.15081 | -0.0367 | -2.2837
-14 | -0.3327 | 0.14259 | -0.0401 | -2.3333
-13.5 | -0.3155 | 0.13692 | -0.0428 | -2.3043
-13 | -0.3 | 0.1309 | -0.0459 | -2.2918
-12.5 | -0.2867 | 0.12418 | -0.0494 | -2.3087
-12 | -0.2827 | 0.11536 | -0.0544 | -2.4506
-11.5 | -0.2749 | 0.1071 | -0.0584 | -2.5668
-11 | -0.2678 | 0.09922 | -0.062 | -2.6991
-10.5 | -0.2584 | 0.09322 | -0.0643 | -2.7719
-10 | -0.2542 | 0.08578 | -0.0681 | -2.9634
-9 | -0.2859 | 0.06483 | -0.0801 | -4.41
-8.5 | -0.4562 | 0.02211 | -0.086 | -20.6332
-8 | -0.4055 | 0.02162 | -0.0861 | -18.7558
-7.5 | -0.3583 | 0.01995 | -0.0857 | -17.9599
-7 | -0.3099 | 0.01776 | -0.0853 | -17.4493
-6.5 | -0.2623 | 0.01519 | -0.0848 | -17.2679
-6 | -0.2085 | 0.01444 | -0.085 | -14.4391
-5.5 | -0.1544 | 0.01348 | -0.0851 | -11.454
-5 | -0.0988 | 0.0132 | -0.0853 | -7.4848
-4.5 | -0.0473 | 0.01112 | -0.0851 | -4.2536
-4 | 0.0081 | 0.0106 | -0.0854 | 0.76415
-3 | 0.1182 | 0.00943 | -0.0858 | 12.5345
-2.5 | 0.1736 | 0.00885 | -0.086 | 19.6158
-2 | 0.23 | 0.00859 | -0.0864 | 26.7753
-1.5 | 0.2866 | 0.00833 | -0.0869 | 34.4058
-1 | 0.3418 | 0.00767 | -0.0874 | 44.5632
-0.5 | 0.3925 | 0.00633 | -0.0875 | 62.0063
0 | 0.4461 | 0.00602 | -0.0873 | 74.103
0.5 | 0.4953 | 0.00588 | -0.0857 | 84.2347
1 | 0.5444 | 0.00588 | -0.0841 | 92.585
1.5 | 0.5986 | 0.00592 | -0.0838 | 101.1149
2 | 0.6602 | 0.00601 | -0.0853 | 109.8502
2.5 | 0.7284 | 0.00615 | -0.0884 | 118.439
3 | 0.7993 | 0.00622 | -0.0922 | 128.5048
3.5 | 0.8717 | 0.00627 | -0.0963 | 139.0271
4 | 0.921 | 0.00639 | -0.0955 | 144.1315
4.5 | 0.9709 | 0.00647 | -0.0947 | 150.0618
5 | 1.022 | 0.00649 | -0.0942 | 157.473
5.5 | 1.0738 | 0.00669 | -0.0939 | 160.5082
6 | 1.1238 | 0.00703 | -0.0933 | 159.8578
6.5 | 1.1451 | 0.00905 | -0.0883 | 126.5304
7 | 1.1488 | 0.01144 | -0.0804 | 100.4196
7.5 | 1.1388 | 0.01366 | -0.0705 | 83.3675
8 | 1.1374 | 0.01632 | -0.0635 | 69.6936
8.5 | 1.1517 | 0.01854 | -0.0592 | 62.1197
9 | 1.1756 | 0.02037 | -0.0562 | 57.7123
9.5 | 1.1949 | 0.0226 | -0.053 | 52.8717
10 | 1.222 | 0.0244 | -0.0508 | 50.082
10.5 | 1.2435 | 0.02666 | -0.0483 | 46.6429
11 | 1.2565 | 0.02964 | -0.0453 | 42.392
11.5 | 1.2829 | 0.03171 | -0.0437 | 40.4573
12 | 1.3051 | 0.03422 | -0.0419 | 38.1385
12.5 | 1.3165 | 0.03774 | -0.0397 | 34.8834
13 | 1.3361 | 0.0407 | -0.0382 | 32.828
13.5 | 1.3557 | 0.04377 | -0.0369 | 30.9733
14 | 1.3759 | 0.04688 | -0.036 | 29.3494
14.5 | 1.3812 | 0.0516 | -0.0346 | 26.7674
15 | 1.4005 | 0.05502 | -0.034 | 25.4544
15.5 | 1.4177 | 0.05876 | -0.0336 | 24.127
16 | 1.4305 | 0.06314 | -0.0334 | 22.656
16.5 | 1.4356 | 0.0686 | -0.0334 | 20.9271
17 | 1.4336 | 0.0752 | -0.0337 | 19.0638
17.5 | 1.4406 | 0.08092 | -0.0345 | 17.8028
18 | 1.4406 | 0.08782 | -0.0358 | 16.404
18.5 | 1.4403 | 0.09504 | -0.0377 | 15.1547
19 | 1.4352 | 0.10328 | -0.0403 | 13.8962
19.5 | 1.4314 | 0.11158 | -0.0435 | 12.8285
20 | 1.4159 | 0.12213 | -0.048 | 11.5934

## 43. Re 1M Mach 0.10 (1)
BIGFOIL.COM POLAR EXPORT
NACA65-613 a=0.5
NACA65-613 a=0.5 |  |  |  | Cl Max: | 1.408 | at alpha= | 10.5 | deg
JavaFoil+Calcfoil stall+Eppler ext transition |  |  |  | L/D Max: | 158.014 | at alpha= | 5.5 | deg
Re: | 1000000 |  |  | Cd Min: | 0.00569 | at alpha= | 2 | deg
Mach: | 0.1 |  |  | Cl=0 at alpha= | -3.8898 | deg
|  |  |  | @ Cl=0.1, Cd= | 0.008422
|  |  |  | @ Cl=0.4, Cd= | 0.007985
|  |  |  | @ Cl=0.6, Cd= | 0.0058845
alpha (deg) | Cl | Cd | Cm | Cl/Cd
-17.5 | -0.385 | 0.17615 | -0.025 | -2.187
-17 | -0.401 | 0.1636 | -0.025 | -2.449
-16.5 | -0.416 | 0.16142 | -0.025 | -2.576
-16 | -0.43 | 0.15273 | -0.025 | -2.818
-15.5 | -0.444 | 0.14078 | -0.025 | -3.156
-15 | -0.457 | 0.12972 | -0.026 | -3.524
-14.5 | -0.469 | 0.12116 | -0.026 | -3.867
-14 | -0.478 | 0.11479 | -0.027 | -4.166
-13.5 | -0.486 | 0.10633 | -0.027 | -4.57
-13 | -0.491 | 0.10037 | -0.028 | -4.893
-12.5 | -0.493 | 0.09352 | -0.028 | -5.277
-12 | -0.493 | 0.08745 | -0.029 | -5.634
-11.5 | -0.488 | 0.08225 | -0.029 | -5.939
-11 | -0.481 | 0.07704 | -0.029 | -6.238
-10.5 | -0.469 | 0.07143 | -0.03 | -6.562
-10 | -0.453 | 0.06726 | -0.03 | -6.734
-9.5 | -0.433 | 0.06322 | -0.03 | -6.849
-9 | -0.409 | 0.05912 | -0.031 | -6.922
-8.5 | -0.382 | 0.05476 | -0.032 | -6.968
-8 | -0.35 | 0.05154 | -0.032 | -6.796
-7.5 | -0.316 | 0.04872 | -0.033 | -6.482
-7 | -0.278 | 0.04567 | -0.033 | -6.093
-6.5 | -0.238 | 0.04305 | -0.034 | -5.53
-6 | -0.195 | 0.04071 | -0.034 | -4.787
-5.5 | -0.15 | 0.03837 | -0.034 | -3.922
-5 | -0.105 | 0.03658 | -0.034 | -2.864
-4.5 | -0.058 | 0.03456 | -0.037 | -1.686
-4 | -0.013 | 0.00869 | -0.076 | -1.541
-3.5 | 0.046 | 0.00853 | -0.076 | 5.419
-3 | 0.106 | 0.00841 | -0.077 | 12.653
-2.5 | 0.167 | 0.00828 | -0.078 | 20.156
-2 | 0.227 | 0.00822 | -0.079 | 27.652
-1.5 | 0.288 | 0.00811 | -0.079 | 35.527
-1 | 0.35 | 0.00806 | -0.08 | 43.391
-0.5 | 0.41 | 0.00797 | -0.081 | 51.5
0 | 0.471 | 0.00601 | -0.082 | 78.381
0.5 | 0.531 | 0.0061 | -0.082 | 87.151
1 | 0.591 | 0.00588 | -0.083 | 100.455
1.5 | 0.651 | 0.00591 | -0.084 | 110.06
2 | 0.711 | 0.00569 | -0.084 | 124.846
2.5 | 0.77 | 0.00575 | -0.085 | 134.029
3 | 0.829 | 0.00627 | -0.086 | 132.203
3.5 | 0.888 | 0.0064 | -0.086 | 138.773
4 | 0.941 | 0.00653 | -0.087 | 144.115
4.5 | 0.997 | 0.00668 | -0.087 | 149.087
5 | 1.051 | 0.00686 | -0.088 | 153.069
5.5 | 1.103 | 0.00698 | -0.089 | 158.014
6 | 1.136 | 0.01509 | -0.088 | 75.318
6.5 | 1.184 | 0.01582 | -0.088 | 74.857
7 | 1.23 | 0.01663 | -0.089 | 73.982
7.5 | 1.273 | 0.01751 | -0.089 | 72.716
8 | 1.311 | 0.01851 | -0.09 | 70.8
8.5 | 1.344 | 0.01954 | -0.09 | 68.771
9 | 1.373 | 0.02057 | -0.091 | 66.727
9.5 | 1.393 | 0.02167 | -0.092 | 64.307
10 | 1.404 | 0.02299 | -0.092 | 61.076
10.5 | 1.408 | 0.02423 | -0.093 | 58.106
11 | 1.404 | 0.02595 | -0.093 | 54.076
11.5 | 1.392 | 0.02738 | -0.094 | 50.828
12 | 1.372 | 0.02919 | -0.094 | 46.98
12.5 | 1.344 | 0.03119 | -0.094 | 43.086
13 | 1.305 | 0.03389 | -0.094 | 38.506
13.5 | 1.093 | 0.09177 | -0.058 | 11.911
14 | 1.051 | 0.10113 | -0.052 | 10.395
14.5 | 1.011 | 0.10808 | -0.049 | 9.358
15 | 0.969 | 0.1167 | -0.046 | 8.303
15.5 | 0.926 | 0.12565 | -0.044 | 7.369

## 44. Re 1M Mach 0.10 (2)
BIGFOIL.COM POLAR EXPORT
NACA65-613 a=0.5
NACA65-613 a=0.5 |  |  |  | Cl Max: | 1.4287 | at alpha= | 17.5 | deg
XFOIL ncrit=9 |  |  |  | L/D Max: | 160.789 | at alpha= | 5.5 | deg
Re: | 1000000 |  |  | Cd Min: | 0.22664 | at alpha= | -20 | deg
Mach: | 0.1 |  |  | Cl=0 at alpha= | -4.0745 | deg
|  |  |  | @ Cl=0.1, Cd= | 0.0097278
|  |  |  | @ Cl=0.4, Cd= | 0.0063403
|  |  |  | @ Cl=0.6, Cd= | 0.0059479
alpha (deg) | Cl | Cd | Cm | Cl/Cd
-20 | -0.5274 | 0.22664 | 0.009 | -2.327
-19.5 | -0.509 | 0.22092 | 0.0048 | -2.304
-19 | -0.4906 | 0.21478 | 0.0007 | -2.2842
-18.5 | -0.4726 | 0.20816 | -0.0035 | -2.2704
-18 | -0.4553 | 0.20068 | -0.008 | -2.2688
-17 | -0.4128 | 0.18527 | -0.0194 | -2.2281
-16.5 | -0.3974 | 0.17963 | -0.022 | -2.2123
-16 | -0.3821 | 0.17364 | -0.025 | -2.2005
-15.5 | -0.3666 | 0.16719 | -0.0283 | -2.1927
-15 | -0.353 | 0.15951 | -0.0321 | -2.213
-14.5 | -0.3435 | 0.15134 | -0.0367 | -2.2697
-14 | -0.3314 | 0.14313 | -0.0401 | -2.3154
-13.5 | -0.3138 | 0.13742 | -0.0429 | -2.2835
-12.5 | -0.2848 | 0.12465 | -0.0495 | -2.2848
-12 | -0.2804 | 0.11587 | -0.0546 | -2.42
-11.5 | -0.2722 | 0.10769 | -0.0585 | -2.5276
-11 | -0.2645 | 0.09986 | -0.0622 | -2.6487
-10 | -0.2495 | 0.08651 | -0.0681 | -2.8841
-9.5 | -0.2396 | 0.08079 | -0.0712 | -2.9657
-9 | -0.2787 | 0.0657 | -0.0797 | -4.242
-8.5 | -0.4494 | 0.02423 | -0.0876 | -18.5473
-8 | -0.4027 | 0.02302 | -0.0874 | -17.4935
-7.5 | -0.3548 | 0.02169 | -0.0872 | -16.3578
-7 | -0.3108 | 0.01823 | -0.0862 | -17.0488
-6.5 | -0.2635 | 0.01549 | -0.0856 | -17.011
-6 | -0.2095 | 0.01469 | -0.0858 | -14.2614
-5.5 | -0.1552 | 0.01365 | -0.0858 | -11.37
-5 | -0.0994 | 0.01324 | -0.086 | -7.5076
-4.5 | -0.0474 | 0.01121 | -0.0858 | -4.2284
-4 | 0.0083 | 0.01068 | -0.086 | 0.77715
-3.5 | 0.0635 | 0.0101 | -0.0861 | 6.2871
-3 | 0.1194 | 0.00953 | -0.0864 | 12.5289
-2.5 | 0.1747 | 0.00888 | -0.0866 | 19.6734
-2 | 0.2315 | 0.00863 | -0.087 | 26.825
-1.5 | 0.2885 | 0.00835 | -0.0874 | 34.5509
-1 | 0.3442 | 0.00775 | -0.0879 | 44.4129
-0.5 | 0.395 | 0.00637 | -0.0881 | 62.0094
0 | 0.4488 | 0.00605 | -0.0878 | 74.1818
0.5 | 0.4985 | 0.00589 | -0.0862 | 84.635
1 | 0.5479 | 0.0059 | -0.0846 | 92.8644
1.5 | 0.6023 | 0.00595 | -0.0843 | 101.2269
2 | 0.6638 | 0.00605 | -0.0857 | 109.719
2.5 | 0.7324 | 0.00617 | -0.0888 | 118.7034
3 | 0.8039 | 0.00625 | -0.0926 | 128.624
3.5 | 0.8766 | 0.0063 | -0.0968 | 139.1429
4 | 0.9267 | 0.00643 | -0.096 | 144.1213
4.5 | 0.9769 | 0.00652 | -0.0952 | 149.8313
5 | 1.0282 | 0.00653 | -0.0946 | 157.4579
5.5 | 1.0805 | 0.00672 | -0.0943 | 160.7887
6 | 1.1301 | 0.0071 | -0.0936 | 159.169
6.5 | 1.1485 | 0.00924 | -0.088 | 124.2965
7 | 1.1486 | 0.0116 | -0.0794 | 99.0172
7.5 | 1.1377 | 0.01397 | -0.0695 | 81.4388
8 | 1.136 | 0.01675 | -0.0627 | 67.8209
8.5 | 1.1511 | 0.019 | -0.0584 | 60.5842
9 | 1.1753 | 0.02087 | -0.0555 | 56.3153
9.5 | 1.1946 | 0.02316 | -0.0523 | 51.5803
10 | 1.2212 | 0.02504 | -0.0501 | 48.77
10.5 | 1.2421 | 0.02741 | -0.0475 | 45.3156
11 | 1.2552 | 0.03045 | -0.0445 | 41.2217
11.5 | 1.2813 | 0.03263 | -0.0429 | 39.2675
12 | 1.3031 | 0.03524 | -0.0411 | 36.9779
12.5 | 1.3094 | 0.03932 | -0.0385 | 33.3011
13 | 1.334 | 0.04192 | -0.0374 | 31.8225
13.5 | 1.3531 | 0.04514 | -0.0361 | 29.9756
14 | 1.3726 | 0.04841 | -0.0351 | 28.3536
14.5 | 1.3764 | 0.05341 | -0.0337 | 25.7705
15 | 1.397 | 0.05681 | -0.0332 | 24.5907
15.5 | 1.4134 | 0.06077 | -0.0329 | 23.2582
16 | 1.4233 | 0.06563 | -0.0327 | 21.6867
16.5 | 1.4146 | 0.07297 | -0.0327 | 19.386
17 | 1.425 | 0.07828 | -0.0333 | 18.2039
17.5 | 1.4287 | 0.08465 | -0.0344 | 16.8777
18 | 1.4261 | 0.09217 | -0.036 | 15.4725
18.5 | 1.4227 | 0.10017 | -0.0384 | 14.2029
19 | 1.4151 | 0.10908 | -0.0416 | 12.973
19.5 | 1.4058 | 0.11867 | -0.0456 | 11.8463
20 | 1.3861 | 0.13035 | -0.0511 | 10.6337

## 45. Re 1M Mach 0.25 (1)
BIGFOIL.COM POLAR EXPORT
NACA65-613 a=0.5
NACA65-613 a=0.5 |  |  |  | Cl Max: | 1.392 | at alpha= | 9.5 | deg
JavaFoil+Calcfoil stall+Eppler ext transition |  |  |  | L/D Max: | 156.023 | at alpha= | 5.5 | deg
Re: | 1000000 |  |  | Cd Min: | 0.00552 | at alpha= | 2 | deg
Mach: | 0.25 |  |  | Cl=0 at alpha= | -3.9052 | deg
|  |  |  | @ Cl=0.1, Cd= | 0.0084889
|  |  |  | @ Cl=0.4, Cd= | 0.0080884
|  |  |  | @ Cl=0.6, Cd= | 0.0059823
alpha (deg) | Cl | Cd | Cm | Cl/Cd
-15.5 | -0.068 | 0.14895 | -0.028 | -0.455
-15 | -0.133 | 0.14152 | -0.028 | -0.94
-14.5 | -0.197 | 0.13795 | -0.028 | -1.427
-14 | -0.244 | 0.13026 | -0.028 | -1.875
-13.5 | -0.285 | 0.12071 | -0.027 | -2.359
-13 | -0.32 | 0.11278 | -0.027 | -2.837
-12.5 | -0.35 | 0.1094 | -0.027 | -3.2
-12 | -0.375 | 0.09928 | -0.028 | -3.775
-11.5 | -0.394 | 0.09126 | -0.028 | -4.316
-11 | -0.407 | 0.08586 | -0.029 | -4.736
-10.5 | -0.413 | 0.07729 | -0.03 | -5.342
-10 | -0.412 | 0.07131 | -0.03 | -5.783
-9.5 | -0.405 | 0.06602 | -0.031 | -6.136
-9 | -0.391 | 0.062 | -0.031 | -6.309
-8.5 | -0.371 | 0.05694 | -0.032 | -6.522
-8 | -0.346 | 0.05317 | -0.032 | -6.503
-7.5 | -0.315 | 0.04993 | -0.033 | -6.308
-7 | -0.28 | 0.04643 | -0.033 | -6.026
-6.5 | -0.241 | 0.04335 | -0.035 | -5.558
-6 | -0.198 | 0.04114 | -0.035 | -4.814
-5.5 | -0.153 | 0.03891 | -0.034 | -3.94
-5 | -0.107 | 0.03685 | -0.035 | -2.906
-4.5 | -0.06 | 0.03503 | -0.036 | -1.7
-4 | -0.011 | 0.03272 | -0.041 | -0.339
-3.5 | 0.047 | 0.0086 | -0.079 | 5.518
-3 | 0.109 | 0.00847 | -0.079 | 12.89
-2.5 | 0.171 | 0.00833 | -0.08 | 20.553
-2 | 0.234 | 0.00827 | -0.081 | 28.23
-1.5 | 0.296 | 0.00815 | -0.082 | 36.289
-1 | 0.359 | 0.00816 | -0.082 | 44.041
-0.5 | 0.422 | 0.00805 | -0.083 | 52.34
0 | 0.484 | 0.00615 | -0.084 | 78.743
0.5 | 0.545 | 0.006 | -0.084 | 90.957
1 | 0.607 | 0.00598 | -0.085 | 101.575
1.5 | 0.668 | 0.00577 | -0.086 | 115.768
2 | 0.729 | 0.00552 | -0.086 | 132.062
2.5 | 0.79 | 0.00631 | -0.087 | 125.214
3 | 0.85 | 0.00643 | -0.088 | 132.274
3.5 | 0.91 | 0.00658 | -0.088 | 138.375
4 | 0.964 | 0.00671 | -0.089 | 143.619
4.5 | 1.021 | 0.00689 | -0.09 | 148.28
5 | 1.076 | 0.00709 | -0.09 | 151.693
5.5 | 1.129 | 0.00724 | -0.091 | 156.023
6 | 1.162 | 0.01583 | -0.09 | 73.417
6.5 | 1.21 | 0.01664 | -0.09 | 72.724
7 | 1.256 | 0.01758 | -0.091 | 71.427
7.5 | 1.297 | 0.01862 | -0.092 | 69.655
8 | 1.331 | 0.0196 | -0.092 | 67.918
8.5 | 1.36 | 0.0208 | -0.093 | 65.363
9 | 1.382 | 0.02205 | -0.093 | 62.653
9.5 | 1.392 | 0.02334 | -0.094 | 59.642
10 | 1.389 | 0.02496 | -0.094 | 55.647
10.5 | 1.373 | 0.02661 | -0.095 | 51.599
11 | 1.344 | 0.02856 | -0.095 | 47.063
11.5 | 1.294 | 0.03116 | -0.095 | 41.53
12 | 1.06 | 0.08257 | -0.049 | 12.843
12.5 | 1.006 | 0.08995 | -0.048 | 11.186
13 | 0.941 | 0.09648 | -0.044 | 9.753
13.5 | 0.869 | 0.10574 | -0.042 | 8.214
14 | 0.789 | 0.11621 | -0.04 | 6.79
14.5 | 0.704 | 0.12713 | -0.039 | 5.537

## 46. Re 1M Mach 0.25 (2)
BIGFOIL.COM POLAR EXPORT
NACA65-613 a=0.5
NACA65-613 a=0.5 |  |  |  | Cl Max: | 1.3672 | at alpha= | 15.5 | deg
XFOIL ncrit=9 |  |  |  | L/D Max: | 161.097 | at alpha= | 5.5 | deg
Re: | 1000000 |  |  | Cd Min: | 0.23042 | at alpha= | -20 | deg
Mach: | 0.25 |  |  | Cl=0 at alpha= | -4.0825 | deg
|  |  |  | @ Cl=0.1, Cd= | 0.010086
|  |  |  | @ Cl=0.4, Cd= | 0.0068811
|  |  |  | @ Cl=0.6, Cd= | 0.0060775
alpha (deg) | Cl | Cd | Cm | Cl/Cd
-20 | -0.5332 | 0.23042 | 0.0098 | -2.314
-19.5 | -0.5138 | 0.22438 | 0.0054 | -2.2899
-19 | -0.4944 | 0.21797 | 0.001 | -2.2682
-18.5 | -0.4753 | 0.21107 | -0.0033 | -2.2519
-17.5 | -0.4326 | 0.19544 | -0.0155 | -2.2135
-17 | -0.4154 | 0.18869 | -0.0182 | -2.2015
-16.5 | -0.3989 | 0.1828 | -0.0212 | -2.1822
-16 | -0.382 | 0.17659 | -0.0245 | -2.1632
-15.5 | -0.3651 | 0.16986 | -0.0281 | -2.1494
-15 | -0.3501 | 0.16208 | -0.0323 | -2.16
-14.5 | -0.3387 | 0.15408 | -0.0369 | -2.1982
-14 | -0.3245 | 0.14602 | -0.0404 | -2.2223
-13.5 | -0.3061 | 0.14015 | -0.0432 | -2.1841
-13 | -0.2895 | 0.1339 | -0.0466 | -2.1621
-12.5 | -0.2749 | 0.12706 | -0.0501 | -2.1635
-12 | -0.269 | 0.11849 | -0.0553 | -2.2702
-11.5 | -0.2588 | 0.11052 | -0.0593 | -2.3417
-11 | -0.2489 | 0.10296 | -0.0629 | -2.4174
-10.5 | -0.2352 | 0.09707 | -0.065 | -2.423
-10 | -0.2274 | 0.09001 | -0.0685 | -2.5264
-9.5 | -0.2218 | 0.08225 | -0.0736 | -2.6967
-9 | -0.2214 | 0.07402 | -0.078 | -2.9911
-7.5 | -0.264 | 0.04627 | -0.0937 | -5.7056
-7 | -0.2735 | 0.03203 | -0.0941 | -8.5389
-6.5 | -0.2585 | 0.0202 | -0.0913 | -12.797
-6 | -0.2134 | 0.01633 | -0.0902 | -13.068
-5 | -0.1021 | 0.0138 | -0.0897 | -7.3986
-4.5 | -0.0476 | 0.01182 | -0.0893 | -4.0271
-4 | 0.0094 | 0.01112 | -0.0893 | 0.84532
-3.5 | 0.0669 | 0.0104 | -0.0894 | 6.4327
-3 | 0.1248 | 0.00985 | -0.0895 | 12.6701
-2.5 | 0.1811 | 0.00908 | -0.0895 | 19.9449
-2 | 0.2397 | 0.00878 | -0.0899 | 27.3007
-1.5 | 0.2987 | 0.00847 | -0.0903 | 35.2656
-1 | 0.3573 | 0.00812 | -0.0908 | 44.0025
-0.5 | 0.409 | 0.00662 | -0.0909 | 61.7825
0 | 0.4643 | 0.0062 | -0.0907 | 74.8871
0.5 | 0.5161 | 0.00601 | -0.0892 | 85.8735
1 | 0.5671 | 0.00603 | -0.0875 | 94.0464
1.5 | 0.6225 | 0.00611 | -0.0871 | 101.8822
2 | 0.6841 | 0.00623 | -0.088 | 109.8074
2.5 | 0.7544 | 0.00631 | -0.0911 | 119.5563
3 | 0.829 | 0.00641 | -0.0951 | 129.3292
4 | 0.9579 | 0.00661 | -0.0987 | 144.9168
4.5 | 1.0097 | 0.0067 | -0.0977 | 150.7015
5 | 1.0622 | 0.00674 | -0.0968 | 157.5964
5.5 | 1.1164 | 0.00693 | -0.0963 | 161.0967
6 | 1.1626 | 0.00756 | -0.0944 | 153.7831
6.5 | 1.164 | 0.01019 | -0.0856 | 114.2296
7 | 1.1457 | 0.01269 | -0.0738 | 90.2837
7.5 | 1.1333 | 0.01587 | -0.0651 | 71.4115
8 | 1.1313 | 0.01916 | -0.0588 | 59.0449
8.5 | 1.1481 | 0.02166 | -0.0549 | 53.0055
9 | 1.1729 | 0.02378 | -0.052 | 49.323
9.5 | 1.1921 | 0.02637 | -0.0488 | 45.2067
10 | 1.2167 | 0.0287 | -0.0463 | 42.3937
10.5 | 1.2332 | 0.03175 | -0.0434 | 38.8409
11 | 1.2479 | 0.03511 | -0.0407 | 35.5426
11.5 | 1.2718 | 0.03788 | -0.0388 | 33.5744
12 | 1.29 | 0.04126 | -0.0369 | 31.2651
12.5 | 1.2998 | 0.04552 | -0.0347 | 28.5545
13 | 1.3206 | 0.04899 | -0.0334 | 26.9565
13.5 | 1.3363 | 0.05307 | -0.0321 | 25.18
14 | 1.3394 | 0.05859 | -0.0307 | 22.8606
14.5 | 1.3552 | 0.06307 | -0.0301 | 21.4872
15 | 1.3667 | 0.0682 | -0.0298 | 20.0396
15.5 | 1.3672 | 0.07489 | -0.03 | 18.2561
16 | 1.3614 | 0.08276 | -0.0307 | 16.45
16.5 | 1.3558 | 0.09106 | -0.0323 | 14.8891
17 | 1.3432 | 0.10095 | -0.035 | 13.3056
17.5 | 1.3259 | 0.11209 | -0.0392 | 11.8289
18 | 1.3027 | 0.12492 | -0.0452 | 10.4283
18.5 | 1.2749 | 0.13937 | -0.053 | 9.1476
19 | 1.2472 | 0.15477 | -0.0623 | 8.0584
19.5 | 1.2232 | 0.17029 | -0.0723 | 7.183
20 | 1.1712 | 0.19449 | -0.0878 | 6.0219

## 47. Re 1M Mach 0.50 (1)
BIGFOIL.COM POLAR EXPORT
NACA65-613 a=0.5
NACA65-613 a=0.5 |  |  |  | Cl Max: | 1.352 | at alpha= | 7.5 | deg
JavaFoil+Calcfoil stall+Eppler ext transition |  |  |  | L/D Max: | 144.184 | at alpha= | 5 | deg
Re: | 1000000 |  |  | Cd Min: | 0.00649 | at alpha= | 0 | deg
Mach: | 0.5 |  |  | Cl=0 at alpha= | -3.8889 | deg
|  |  |  | @ Cl=0.1, Cd= | 0.015316
|  |  |  | @ Cl=0.4, Cd= | 0.00862
|  |  |  | @ Cl=0.6, Cd= | 0.0065629
alpha (deg) | Cl | Cd | Cm | Cl/Cd
-20 | -0.89 | 0.19269 | -0.035 | -4.621
-19.5 | -0.863 | 0.18932 | -0.035 | -4.558
-19 | -0.836 | 0.18571 | -0.036 | -4.5
-18.5 | -0.809 | 0.17858 | -0.036 | -4.528
-18 | -0.782 | 0.1726 | -0.036 | -4.528
-17.5 | -0.755 | 0.17262 | -0.037 | -4.372
-17 | -0.725 | 0.16008 | -0.035 | -4.531
-16.5 | -0.698 | 0.1554 | -0.035 | -4.49
-16 | -0.67 | 0.15339 | -0.035 | -4.37
-15.5 | -0.643 | 0.1493 | -0.035 | -4.306
-15 | -0.616 | 0.13892 | -0.036 | -4.431
-14.5 | -0.588 | 0.13845 | -0.036 | -4.248
-14 | -0.56 | 0.13014 | -0.035 | -4.302
-13.5 | -0.532 | 0.12382 | -0.034 | -4.295
-13 | -0.504 | 0.12008 | -0.035 | -4.2
-12.5 | -0.477 | 0.11647 | -0.035 | -4.094
-12 | -0.449 | 0.11226 | -0.035 | -4.002
-11.5 | -0.422 | 0.10775 | -0.036 | -3.913
-11 | -0.394 | 0.10573 | -0.036 | -3.726
-10.5 | -0.366 | 0.09931 | -0.035 | -3.685
-10 | -0.338 | 0.09391 | -0.034 | -3.6
-9.5 | -0.31 | 0.09461 | -0.034 | -3.281
-9 | -0.283 | 0.08939 | -0.035 | -3.163
-8.5 | -0.255 | 0.08484 | -0.035 | -3.007
-8 | -0.227 | 0.08799 | -0.035 | -2.585
-7.5 | -0.2 | 0.08215 | -0.035 | -2.432
-7 | -0.172 | 0.06126 | -0.034 | -2.807
-6.5 | -0.144 | 0.0541 | -0.034 | -2.667
-6 | -0.188 | 0.04762 | -0.035 | -3.946
-5.5 | -0.157 | 0.04233 | -0.037 | -3.711
-5 | -0.114 | 0.03914 | -0.038 | -2.906
-4.5 | -0.064 | 0.03675 | -0.038 | -1.755
-4 | -0.012 | 0.0347 | -0.039 | -0.349
-3.5 | 0.042 | 0.03312 | -0.04 | 1.274
-3 | 0.121 | 0.00887 | -0.089 | 13.678
-2.5 | 0.191 | 0.00878 | -0.089 | 21.729
-2 | 0.26 | 0.00867 | -0.09 | 30.03
-1.5 | 0.33 | 0.00862 | -0.091 | 38.313
-1 | 0.402 | 0.00862 | -0.092 | 46.593
-0.5 | 0.471 | 0.00838 | -0.092 | 56.233
0 | 0.538 | 0.00649 | -0.093 | 82.787
0.5 | 0.606 | 0.00657 | -0.094 | 92.181
1 | 0.673 | 0.00664 | -0.094 | 101.46
1.5 | 0.741 | 0.00672 | -0.095 | 110.191
2 | 0.808 | 0.00685 | -0.096 | 117.937
2.5 | 0.875 | 0.00702 | -0.097 | 124.744
3 | 0.942 | 0.00722 | -0.097 | 130.381
3.5 | 1.008 | 0.00746 | -0.098 | 135.164
4 | 1.066 | 0.00769 | -0.099 | 138.587
4.5 | 1.127 | 0.00799 | -0.099 | 141.078
5 | 1.185 | 0.00822 | -0.1 | 144.184
5.5 | 1.22 | 0.0185 | -0.099 | 65.965
6 | 1.268 | 0.01966 | -0.099 | 64.503
6.5 | 1.309 | 0.02109 | -0.1 | 62.077
7 | 1.34 | 0.02259 | -0.101 | 59.317
7.5 | 1.352 | 0.02442 | -0.101 | 55.377
8 | 1.319 | 0.02627 | -0.102 | 50.222
8.5 | 0.989 | 0.0597 | -0.044 | 16.573
9 | 0.697 | 0.08224 | -0.041 | 8.478
9.5 | 0.724 | 0.07121 | -0.042 | 10.16
10 | 0.75 | 0.0906 | -0.042 | 8.273
10.5 | 0.776 | 0.09991 | -0.045 | 7.77
11 | 0.802 | 0.09796 | -0.046 | 8.191
11.5 | 0.828 | 0.10532 | -0.047 | 7.866
12 | 0.856 | 0.11244 | -0.051 | 7.609
12.5 | 0.881 | 0.11598 | -0.052 | 7.599

## 48. Re 1M Mach 0.50 (2)
BIGFOIL.COM POLAR EXPORT
NACA65-613 a=0.5
NACA65-613 a=0.5 |  |  |  | Cl Max: | 1.2611 | at alpha= | 5.5 | deg
XFOIL ncrit=9 |  |  |  | L/D Max: | 155.586 | at alpha= | 5 | deg
Re: | 1000000 |  |  | Cd Min: | 0.24951 | at alpha= | -20 | deg
Mach: | 0.5 |  |  | Cl=0 at alpha= | -4.1625 | deg
|  |  |  | @ Cl=0.1, Cd= | 0.01208
|  |  |  | @ Cl=0.4, Cd= | 0.0089004
|  |  |  | @ Cl=0.6, Cd= | 0.0067174
alpha (deg) | Cl | Cd | Cm | Cl/Cd
-20 | -0.565 | 0.24951 | 0.013 | -2.2644
-19.5 | -0.541 | 0.24179 | 0.0076 | -2.2375
-19 | -0.5113 | 0.23346 | 0.0003 | -2.1901
-18.5 | -0.4928 | 0.22589 | -0.003 | -2.1816
-18 | -0.4729 | 0.21838 | -0.0072 | -2.1655
-17.5 | -0.4526 | 0.2105 | -0.0119 | -2.1501
-17 | -0.4297 | 0.20326 | -0.0158 | -2.114
-16.5 | -0.4072 | 0.19612 | -0.0202 | -2.0763
-16 | -0.3849 | 0.18871 | -0.0246 | -2.0396
-15.5 | -0.3636 | 0.18063 | -0.0294 | -2.013
-15 | -0.3437 | 0.17278 | -0.0342 | -1.9892
-14.5 | -0.3251 | 0.16477 | -0.0392 | -1.9731
-13.5 | -0.2812 | 0.15028 | -0.0465 | -1.8712
-13 | -0.261 | 0.14316 | -0.0505 | -1.8231
-12.5 | -0.2441 | 0.13514 | -0.0555 | -1.8063
-12 | -0.2305 | 0.12741 | -0.0604 | -1.8091
-11.5 | -0.2148 | 0.11926 | -0.0644 | -1.8011
-11 | -0.1951 | 0.11247 | -0.0673 | -1.7347
-10.5 | -0.1755 | 0.10638 | -0.0706 | -1.6497
-10 | -0.1606 | 0.09939 | -0.0743 | -1.6159
-9.5 | -0.1531 | 0.09116 | -0.0801 | -1.6795
-9 | -0.1417 | 0.08376 | -0.0839 | -1.6917
-8 | -0.1223 | 0.0705 | -0.0902 | -1.7348
-7.5 | -0.1239 | 0.06207 | -0.0953 | -1.9961
-7 | -0.1322 | 0.05377 | -0.1018 | -2.4586
-6.5 | -0.1431 | 0.04529 | -0.1075 | -3.1596
-6 | -0.139 | 0.03611 | -0.1102 | -3.8493
-5.5 | -0.118 | 0.02987 | -0.1101 | -3.9505
-5 | -0.0836 | 0.02346 | -0.1089 | -3.5635
-4.5 | -0.038 | 0.01779 | -0.1069 | -2.136
-4 | 0.0183 | 0.01401 | -0.1053 | 1.3062
-3.5 | 0.0826 | 0.01241 | -0.1045 | 6.6559
-3 | 0.1479 | 0.01117 | -0.1039 | 13.2408
-2.5 | 0.2135 | 0.01037 | -0.1035 | 20.5882
-2 | 0.2771 | 0.00952 | -0.1031 | 29.1071
-1.5 | 0.3439 | 0.00916 | -0.1032 | 37.5437
-1 | 0.4109 | 0.00885 | -0.1035 | 46.4294
-0.5 | 0.4754 | 0.00818 | -0.1039 | 58.1174
0 | 0.5335 | 0.00693 | -0.1036 | 76.9841
0.5 | 0.5931 | 0.00671 | -0.1022 | 88.3905
1.5 | 0.7144 | 0.00684 | -0.0996 | 104.4444
2 | 0.7791 | 0.00697 | -0.0993 | 111.7791
2.5 | 0.8553 | 0.00717 | -0.1015 | 119.2887
3 | 0.9407 | 0.00735 | -0.1056 | 127.9864
3.5 | 1.0288 | 0.0075 | -0.1101 | 137.1733
4 | 1.0921 | 0.0077 | -0.1093 | 141.8312
4.5 | 1.1517 | 0.00775 | -0.1074 | 148.6065
5 | 1.2089 | 0.00777 | -0.1047 | 155.5856
5.5 | 1.2611 | 0.00817 | -0.1012 | 154.3574
6 | 1.2433 | 0.0103 | -0.0872 | 120.7087
6.5 | 1.1977 | 0.01485 | -0.0733 | 80.6532
7 | 1.1609 | 0.0203 | -0.0632 | 57.1872
7.5 | 1.1331 | 0.02581 | -0.0552 | 43.9016
8 | 1.1266 | 0.03056 | -0.0497 | 36.8652
8.5 | 1.1448 | 0.03413 | -0.046 | 33.5423
9 | 1.1683 | 0.03756 | -0.0428 | 31.1049
9.5 | 1.1809 | 0.04201 | -0.0395 | 28.11
10 | 1.1987 | 0.04632 | -0.0366 | 25.8787
10.5 | 1.2124 | 0.05119 | -0.0339 | 23.6843

## 49. Re 2M Mach 0.00 (1)
BIGFOIL.COM POLAR EXPORT
NACA65-613 a=0.5
NACA65-613 a=0.5 |  |  |  | Cl Max: | 1.418 | at alpha= | 10.5 | deg
JavaFoil+Calcfoil stall+Eppler ext transition |  |  |  | L/D Max: | 195.014 | at alpha= | 4.5 | deg
Re: | 2000000 |  |  | Cd Min: | 0.00496 | at alpha= | 3.5 | deg
Mach: | 0 |  |  | Cl=0 at alpha= | -3.8898 | deg
|  |  |  | @ Cl=0.1, Cd= | 0.007431
|  |  |  | @ Cl=0.4, Cd= | 0.0069533
|  |  |  | @ Cl=0.6, Cd= | 0.0052225
alpha (deg) | Cl | Cd | Cm | Cl/Cd
-18 | -0.417 | 0.16419 | -0.026 | -2.537
-17.5 | -0.43 | 0.15643 | -0.026 | -2.748
-17 | -0.443 | 0.14791 | -0.026 | -2.995
-16.5 | -0.456 | 0.14096 | -0.026 | -3.232
-16 | -0.468 | 0.13398 | -0.027 | -3.49
-15.5 | -0.479 | 0.12689 | -0.027 | -3.772
-15 | -0.489 | 0.11912 | -0.027 | -4.101
-14.5 | -0.497 | 0.11005 | -0.028 | -4.515
-14 | -0.504 | 0.10417 | -0.028 | -4.834
-13.5 | -0.508 | 0.0979 | -0.029 | -5.19
-13 | -0.51 | 0.0913 | -0.029 | -5.59
-12.5 | -0.51 | 0.08622 | -0.03 | -5.915
-12 | -0.507 | 0.08116 | -0.03 | -6.241
-11.5 | -0.5 | 0.0771 | -0.031 | -6.483
-11 | -0.49 | 0.07226 | -0.031 | -6.776
-10.5 | -0.476 | 0.06743 | -0.032 | -7.057
-10 | -0.458 | 0.06307 | -0.032 | -7.266
-9.5 | -0.437 | 0.05935 | -0.033 | -7.362
-9 | -0.412 | 0.05591 | -0.033 | -7.368
-8.5 | -0.383 | 0.05212 | -0.034 | -7.356
-8 | -0.352 | 0.04918 | -0.035 | -7.149
-7.5 | -0.317 | 0.04588 | -0.036 | -6.905
-7 | -0.28 | 0.04241 | -0.039 | -6.594
-6.5 | -0.295 | 0.00858 | -0.072 | -34.368
-6 | -0.241 | 0.00835 | -0.073 | -28.908
-5.5 | -0.186 | 0.00814 | -0.073 | -22.882
-5 | -0.13 | 0.00795 | -0.074 | -16.322
-4.5 | -0.072 | 0.00781 | -0.075 | -9.212
-4 | -0.013 | 0.00765 | -0.075 | -1.741
-3.5 | 0.046 | 0.00753 | -0.076 | 6.11
-3 | 0.106 | 0.00742 | -0.077 | 14.27
-2.5 | 0.166 | 0.0073 | -0.078 | 22.747
-2 | 0.226 | 0.00719 | -0.078 | 31.482
-1.5 | 0.287 | 0.00713 | -0.079 | 40.174
-1 | 0.348 | 0.00704 | -0.08 | 49.409
-0.5 | 0.408 | 0.00694 | -0.08 | 58.784
0 | 0.469 | 0.00522 | -0.081 | 89.808
0.5 | 0.529 | 0.00518 | -0.082 | 101.967
1 | 0.589 | 0.00525 | -0.083 | 112.037
1.5 | 0.649 | 0.0051 | -0.083 | 127.167
2 | 0.708 | 0.00511 | -0.084 | 138.608
2.5 | 0.768 | 0.00513 | -0.085 | 149.625
3 | 0.827 | 0.00519 | -0.085 | 159.482
3.5 | 0.887 | 0.00496 | -0.086 | 178.697
4 | 0.94 | 0.00502 | -0.087 | 187.227
4.5 | 0.997 | 0.00511 | -0.087 | 195.014
5 | 1.052 | 0.00582 | -0.088 | 180.638
5.5 | 1.105 | 0.00604 | -0.089 | 182.794
6 | 1.136 | 0.0132 | -0.088 | 86.104
6.5 | 1.185 | 0.01383 | -0.088 | 85.661
7 | 1.231 | 0.01445 | -0.089 | 85.168
7.5 | 1.274 | 0.0152 | -0.089 | 83.843
8 | 1.312 | 0.01603 | -0.09 | 81.842
8.5 | 1.346 | 0.0169 | -0.091 | 79.642
9 | 1.376 | 0.01775 | -0.091 | 77.497
9.5 | 1.398 | 0.01869 | -0.092 | 74.823
10 | 1.412 | 0.01978 | -0.092 | 71.357
10.5 | 1.418 | 0.02087 | -0.093 | 67.926
11 | 1.416 | 0.02228 | -0.093 | 63.573
11.5 | 1.408 | 0.02366 | -0.094 | 59.491
12 | 1.393 | 0.02494 | -0.094 | 55.835
12.5 | 1.371 | 0.02648 | -0.095 | 51.764
13 | 1.343 | 0.0283 | -0.095 | 47.451
13.5 | 1.309 | 0.03029 | -0.095 | 43.199
14 | 1.269 | 0.03268 | -0.096 | 38.827
14.5 | 1.225 | 0.03541 | -0.096 | 34.584
15 | 1.173 | 0.0397 | -0.095 | 29.553
15.5 | 1.047 | 0.07392 | -0.083 | 14.167

## 50. Re 2M Mach 0.00 (2)
BIGFOIL.COM POLAR EXPORT
NACA65-613 a=0.5
NACA65-613 a=0.5 |  |  |  | Cl Max: | 1.5871 | at alpha= | 19 | deg
XFOIL ncrit=9 |  |  |  | L/D Max: | 193.175 | at alpha= | 4.5 | deg
Re: | 2000000 |  |  | Cd Min: | 0.09615 | at alpha= | 20 | deg
Mach: | 0 |  |  | Cl=0 at alpha= | -4.0221 | deg
|  |  |  | @ Cl=0.1, Cd= | 0.0076487
|  |  |  | @ Cl=0.4, Cd= | 0.0060285
|  |  |  | @ Cl=0.6, Cd= | 0.00462
alpha (deg) | Cl | Cd | Cm | Cl/Cd
-14.5 | -0.9625 | 0.03233 | -0.094 | -29.7711
-14 | -0.9753 | 0.02821 | -0.0889 | -34.5728
-13.5 | -0.9534 | 0.0254 | -0.0868 | -37.5354
-13 | -0.9178 | 0.02361 | -0.0856 | -38.8734
-12.5 | -0.894 | 0.01993 | -0.0834 | -44.857
-12 | -0.8524 | 0.01819 | -0.0825 | -46.8609
-11.5 | -0.8042 | 0.01726 | -0.0821 | -46.5933
-11 | -0.7551 | 0.01629 | -0.0818 | -46.3536
-10.5 | -0.7048 | 0.01545 | -0.0816 | -45.6181
-10 | -0.6531 | 0.0147 | -0.0815 | -44.4286
-9.5 | -0.6051 | 0.01321 | -0.081 | -45.8062
-9 | -0.5501 | 0.01293 | -0.0813 | -42.5445
-8.5 | -0.4954 | 0.01255 | -0.0815 | -39.4741
-8 | -0.4407 | 0.01207 | -0.0817 | -36.512
-7.5 | -0.388 | 0.01118 | -0.0817 | -34.7048
-7 | -0.3328 | 0.01069 | -0.082 | -31.1319
-6.5 | -0.2765 | 0.01046 | -0.0825 | -26.434
-6 | -0.2208 | 0.01005 | -0.0828 | -21.9701
-5.5 | -0.1642 | 0.00979 | -0.0832 | -16.7722
-5 | -0.1106 | 0.0089 | -0.0833 | -12.427
-4.5 | -0.0541 | 0.00857 | -0.0837 | -6.3127
-4 | 0.0025 | 0.00825 | -0.0842 | 0.30303
-3.5 | 0.0593 | 0.00802 | -0.0847 | 7.394
-3 | 0.1152 | 0.00751 | -0.085 | 15.3395
-2.5 | 0.1726 | 0.00728 | -0.0856 | 23.7088
-2 | 0.23 | 0.00711 | -0.0862 | 32.3488
-1.5 | 0.2871 | 0.00693 | -0.0867 | 41.4286
-1 | 0.3446 | 0.00676 | -0.0874 | 50.9763
-0.5 | 0.3999 | 0.00603 | -0.088 | 66.3184
0 | 0.4542 | 0.00522 | -0.0886 | 87.0115
0.5 | 0.5097 | 0.00488 | -0.0889 | 104.4467
1 | 0.5631 | 0.00464 | -0.0886 | 121.3578
1.5 | 0.6184 | 0.00461 | -0.0886 | 134.1432
2 | 0.6745 | 0.00463 | -0.0889 | 145.6803
2.5 | 0.7293 | 0.00471 | -0.0889 | 154.8408
3 | 0.783 | 0.00474 | -0.0887 | 165.1899
3.5 | 0.8407 | 0.00478 | -0.0893 | 175.8787
4 | 0.9063 | 0.00487 | -0.0919 | 186.0986
4.5 | 0.9736 | 0.00504 | -0.0951 | 193.1746
5 | 1.0271 | 0.00532 | -0.0952 | 193.0639
5.5 | 1.0693 | 0.0063 | -0.0935 | 169.7302
6 | 1.0956 | 0.00827 | -0.0893 | 132.4788
6.5 | 1.1182 | 0.01001 | -0.0845 | 111.7083
7 | 1.1308 | 0.01152 | -0.0777 | 98.1597
7.5 | 1.1417 | 0.01298 | -0.071 | 87.9584
8 | 1.1646 | 0.01432 | -0.0669 | 81.3268
8.5 | 1.1924 | 0.01561 | -0.0637 | 76.3869
9 | 1.2198 | 0.01702 | -0.0608 | 71.6686
9.5 | 1.2483 | 0.01847 | -0.0583 | 67.5853
10 | 1.2774 | 0.01995 | -0.056 | 64.0301
10.5 | 1.2993 | 0.02198 | -0.0531 | 59.1128
11 | 1.327 | 0.02368 | -0.0511 | 56.0389
11.5 | 1.3545 | 0.02546 | -0.0492 | 53.2011
12 | 1.3783 | 0.02755 | -0.0471 | 50.029
12.5 | 1.3953 | 0.03026 | -0.0446 | 46.1104
13 | 1.4216 | 0.03235 | -0.0432 | 43.9444
13.5 | 1.4463 | 0.03461 | -0.0418 | 41.7885
14 | 1.4679 | 0.03723 | -0.0403 | 39.4279
14.5 | 1.4841 | 0.04043 | -0.0387 | 36.7079
15 | 1.505 | 0.04329 | -0.0377 | 34.7655
15.5 | 1.5252 | 0.04634 | -0.0368 | 32.9132
16 | 1.5397 | 0.05003 | -0.0359 | 30.7755
16.5 | 1.5484 | 0.05448 | -0.035 | 28.4214
17 | 1.564 | 0.05833 | -0.0346 | 26.813
17.5 | 1.5759 | 0.0627 | -0.0345 | 25.134
18 | 1.5836 | 0.06775 | -0.0345 | 23.3742
18.5 | 1.5853 | 0.0737 | -0.0349 | 21.5102
19 | 1.5871 | 0.07993 | -0.0358 | 19.8561
19.5 | 1.5785 | 0.08787 | -0.0374 | 17.964
20 | 1.57 | 0.09615 | -0.0395 | 16.3287

## 51. Re 2M Mach 0.10 (1)
BIGFOIL.COM POLAR EXPORT
NACA65-613 a=0.5
NACA65-613 a=0.5 |  |  |  | Cl Max: | 1.414 | at alpha= | 10.5 | deg
JavaFoil+Calcfoil stall+Eppler ext transition |  |  |  | L/D Max: | 196.167 | at alpha= | 4.5 | deg
Re: | 2000000 |  |  | Cd Min: | 0.00499 | at alpha= | 3.5 | deg
Mach: | 0.1 |  |  | Cl=0 at alpha= | -3.8898 | deg
|  |  |  | @ Cl=0.1, Cd= | 0.007452
|  |  |  | @ Cl=0.4, Cd= | 0.0069867
|  |  |  | @ Cl=0.6, Cd= | 0.00524
alpha (deg) | Cl | Cd | Cm | Cl/Cd
-17.5 | -0.386 | 0.16014 | -0.026 | -2.409
-17 | -0.401 | 0.1509 | -0.026 | -2.658
-16.5 | -0.416 | 0.14339 | -0.026 | -2.903
-16 | -0.431 | 0.13828 | -0.027 | -3.116
-15.5 | -0.445 | 0.13164 | -0.027 | -3.378
-15 | -0.458 | 0.12175 | -0.027 | -3.758
-14.5 | -0.469 | 0.11305 | -0.028 | -4.149
-14 | -0.479 | 0.10653 | -0.028 | -4.493
-13.5 | -0.486 | 0.09945 | -0.029 | -4.89
-13 | -0.491 | 0.09294 | -0.029 | -5.288
-12.5 | -0.494 | 0.08738 | -0.029 | -5.653
-12 | -0.493 | 0.08296 | -0.03 | -5.945
-11.5 | -0.489 | 0.07786 | -0.031 | -6.281
-11 | -0.481 | 0.07352 | -0.031 | -6.545
-10.5 | -0.469 | 0.06838 | -0.032 | -6.864
-10 | -0.454 | 0.06307 | -0.032 | -7.195
-9.5 | -0.434 | 0.05985 | -0.033 | -7.249
-9 | -0.41 | 0.05607 | -0.033 | -7.313
-8.5 | -0.383 | 0.05248 | -0.034 | -7.288
-8 | -0.351 | 0.04939 | -0.035 | -7.111
-7.5 | -0.317 | 0.04621 | -0.036 | -6.855
-7 | -0.28 | 0.04308 | -0.038 | -6.489
-6.5 | -0.296 | 0.00853 | -0.072 | -34.682
-6 | -0.242 | 0.00841 | -0.073 | -28.799
-5.5 | -0.187 | 0.00816 | -0.074 | -22.921
-5 | -0.13 | 0.00797 | -0.074 | -16.334
-4.5 | -0.072 | 0.00784 | -0.075 | -9.217
-4 | -0.013 | 0.00768 | -0.076 | -1.744
-3.5 | 0.046 | 0.00756 | -0.076 | 6.117
-3 | 0.106 | 0.00744 | -0.077 | 14.306
-2.5 | 0.167 | 0.00728 | -0.078 | 22.909
-2 | 0.227 | 0.00723 | -0.079 | 31.427
-1.5 | 0.288 | 0.00716 | -0.079 | 40.243
-1 | 0.35 | 0.00707 | -0.08 | 49.481
-0.5 | 0.41 | 0.00697 | -0.081 | 58.879
0 | 0.471 | 0.00525 | -0.082 | 89.658
0.5 | 0.531 | 0.00524 | -0.082 | 101.409
1 | 0.592 | 0.00526 | -0.083 | 112.517
1.5 | 0.652 | 0.00511 | -0.084 | 127.556
2 | 0.712 | 0.00515 | -0.084 | 138.272
2.5 | 0.771 | 0.00514 | -0.085 | 150.166
3 | 0.831 | 0.00518 | -0.086 | 160.415
3.5 | 0.891 | 0.00499 | -0.087 | 178.537
4 | 0.945 | 0.00504 | -0.087 | 187.444
4.5 | 1.002 | 0.00511 | -0.088 | 196.167
5 | 1.056 | 0.00585 | -0.089 | 180.45
5.5 | 1.109 | 0.00609 | -0.089 | 182.286
6 | 1.141 | 0.01331 | -0.088 | 85.708
6.5 | 1.19 | 0.01395 | -0.089 | 85.257
7 | 1.236 | 0.01459 | -0.089 | 84.693
7.5 | 1.279 | 0.01535 | -0.09 | 83.301
8 | 1.316 | 0.0162 | -0.09 | 81.239
8.5 | 1.35 | 0.01709 | -0.091 | 78.952
9 | 1.378 | 0.01797 | -0.092 | 76.725
9.5 | 1.399 | 0.01893 | -0.092 | 73.94
10 | 1.411 | 0.02008 | -0.093 | 70.257
10.5 | 1.414 | 0.02119 | -0.093 | 66.754
11 | 1.41 | 0.02269 | -0.094 | 62.132
11.5 | 1.398 | 0.0239 | -0.094 | 58.485
12 | 1.379 | 0.02549 | -0.095 | 54.089
12.5 | 1.352 | 0.02715 | -0.095 | 49.781
13 | 1.318 | 0.02888 | -0.095 | 45.657
13.5 | 1.278 | 0.03123 | -0.096 | 40.923
14 | 1.231 | 0.03408 | -0.096 | 36.124
14.5 | 1.18 | 0.03738 | -0.096 | 31.555
15 | 0.987 | 0.10141 | -0.064 | 9.734
15.5 | 0.93 | 0.11759 | -0.052 | 7.91

## 52. Re 2M Mach 0.10 (2)
BIGFOIL.COM POLAR EXPORT
NACA65-613 a=0.5
NACA65-613 a=0.5 |  |  |  | Cl Max: | 1.5734 | at alpha= | 18 | deg
XFOIL ncrit=9 |  |  |  | L/D Max: | 193.617 | at alpha= | 4.5 | deg
Re: | 2000000 |  |  | Cd Min: | 0.20041 | at alpha= | -18 | deg
Mach: | 0.1 |  |  | Cl=0 at alpha= | -4.0228 | deg
|  |  |  | @ Cl=0.1, Cd= | 0.0076778
|  |  |  | @ Cl=0.4, Cd= | 0.0061031
|  |  |  | @ Cl=0.6, Cd= | 0.004632
alpha (deg) | Cl | Cd | Cm | Cl/Cd
-18 | -0.4528 | 0.20041 | -0.0086 | -2.2594
-17.5 | -0.4369 | 0.19264 | -0.0125 | -2.268
-17 | -0.421 | 0.18548 | -0.0164 | -2.2698
-16.5 | -0.4051 | 0.17838 | -0.0203 | -2.271
-16 | -0.3917 | 0.17066 | -0.0242 | -2.2952
-15.5 | -0.3737 | 0.16484 | -0.0278 | -2.267
-15 | -0.3573 | 0.15839 | -0.0315 | -2.2558
-14.5 | -0.3432 | 0.15031 | -0.0356 | -2.2833
-14 | -0.3307 | 0.14239 | -0.0396 | -2.3225
-13.5 | -0.856 | 0.03555 | -0.0948 | -24.0788
-13 | -0.8841 | 0.02884 | -0.0901 | -30.6553
-12.5 | -0.8671 | 0.02482 | -0.0878 | -34.9355
-12 | -0.8509 | 0.01991 | -0.0852 | -42.7373
-11.5 | -0.8063 | 0.01838 | -0.0843 | -43.8683
-11 | -0.7578 | 0.01726 | -0.0838 | -43.905
-10.5 | -0.7077 | 0.01628 | -0.0834 | -43.4705
-10 | -0.657 | 0.01526 | -0.0831 | -43.0537
-9.5 | -0.6082 | 0.01378 | -0.0825 | -44.1364
-9 | -0.5543 | 0.01318 | -0.0825 | -42.0561
-8.5 | -0.4987 | 0.01285 | -0.0827 | -38.8093
-8 | -0.4438 | 0.01229 | -0.0828 | -36.1107
-7.5 | -0.3881 | 0.01191 | -0.083 | -32.5861
-7 | -0.3353 | 0.01079 | -0.0829 | -31.0751
-6.5 | -0.2784 | 0.01059 | -0.0833 | -26.289
-6 | -0.2222 | 0.01015 | -0.0835 | -21.8916
-5.5 | -0.1653 | 0.00984 | -0.0839 | -16.7988
-5 | -0.1113 | 0.00897 | -0.0839 | -12.408
-4.5 | -0.0544 | 0.00862 | -0.0843 | -6.3109
-4 | 0.0026 | 0.00829 | -0.0848 | 0.31363
-3.5 | 0.0597 | 0.00805 | -0.0852 | 7.4161
-3 | 0.116 | 0.00753 | -0.0856 | 15.405
-2.5 | 0.1737 | 0.0073 | -0.0861 | 23.7945
-2 | 0.2315 | 0.00713 | -0.0867 | 32.4684
-1.5 | 0.2889 | 0.00696 | -0.0872 | 41.5086
-1 | 0.3468 | 0.00678 | -0.0879 | 51.1504
-0.5 | 0.4026 | 0.00607 | -0.0885 | 66.3262
0 | 0.4571 | 0.00524 | -0.0891 | 87.2328
0.5 | 0.5128 | 0.0049 | -0.0894 | 104.6531
1 | 0.5666 | 0.00465 | -0.0891 | 121.8495
1.5 | 0.6223 | 0.00462 | -0.0891 | 134.697
2 | 0.6787 | 0.00465 | -0.0894 | 145.957
3 | 0.788 | 0.00476 | -0.0892 | 165.5462
3.5 | 0.8458 | 0.00481 | -0.0898 | 175.842
4 | 0.9118 | 0.00489 | -0.0924 | 186.4622
4.5 | 0.9797 | 0.00506 | -0.0955 | 193.6166
5 | 1.0334 | 0.00534 | -0.0956 | 193.5206
5.5 | 1.0749 | 0.00639 | -0.0937 | 168.216
6 | 1.1004 | 0.00838 | -0.0894 | 131.3126
6.5 | 1.1212 | 0.01015 | -0.0841 | 110.4631
7 | 1.1296 | 0.01167 | -0.0765 | 96.7952
7.5 | 1.1412 | 0.01323 | -0.0701 | 86.2585
8 | 1.1647 | 0.01462 | -0.0661 | 79.6648
8.5 | 1.1928 | 0.01596 | -0.063 | 74.7368
9 | 1.2195 | 0.01747 | -0.06 | 69.8054
9.5 | 1.2487 | 0.01894 | -0.0575 | 65.9293
10 | 1.2774 | 0.0205 | -0.0551 | 62.3122
10.5 | 1.2984 | 0.02266 | -0.0521 | 57.2992
11 | 1.3267 | 0.02438 | -0.0501 | 54.4176
11.5 | 1.3538 | 0.02624 | -0.0482 | 51.593
12 | 1.3769 | 0.02847 | -0.046 | 48.3632
12.5 | 1.3954 | 0.03115 | -0.0437 | 44.7961
13 | 1.4211 | 0.03337 | -0.0421 | 42.5862
13.5 | 1.4452 | 0.03578 | -0.0407 | 40.3913
14 | 1.4644 | 0.0387 | -0.0391 | 37.8398
14.5 | 1.4836 | 0.04174 | -0.0377 | 35.5438
15 | 1.5034 | 0.04483 | -0.0366 | 33.5356
15.5 | 1.5219 | 0.04814 | -0.0356 | 31.614
16 | 1.5302 | 0.05263 | -0.0345 | 29.0747
16.5 | 1.5453 | 0.05656 | -0.034 | 27.3214
17 | 1.5589 | 0.06077 | -0.0336 | 25.6525
17.5 | 1.5687 | 0.06557 | -0.0335 | 23.9241
18 | 1.5734 | 0.07118 | -0.0338 | 22.1045
18.5 | 1.566 | 0.07863 | -0.0345 | 19.9161
19 | 1.5599 | 0.08629 | -0.0359 | 18.0774
19.5 | 1.562 | 0.09299 | -0.0376 | 16.7975
20 | 1.5494 | 0.10226 | -0.0404 | 15.1516

## 53. Re 2M Mach 0.25 (1)
BIGFOIL.COM POLAR EXPORT
NACA65-613 a=0.5
NACA65-613 a=0.5 |  |  |  | Cl Max: | 1.398 | at alpha= | 9.5 | deg
JavaFoil+Calcfoil stall+Eppler ext transition |  |  |  | L/D Max: | 180.017 | at alpha= | 5.5 | deg
Re: | 2000000 |  |  | Cd Min: | 0.00505 | at alpha= | 3 | deg
Mach: | 0.25 |  |  | Cl=0 at alpha= | -3.8853 | deg
|  |  |  | @ Cl=0.1, Cd= | 0.0075174
|  |  |  | @ Cl=0.4, Cd= | 0.0070644
|  |  |  | @ Cl=0.6, Cd= | 0.0053461
alpha (deg) | Cl | Cd | Cm | Cl/Cd
-15.5 | -0.068 | 0.12897 | -0.029 | -0.525
-15 | -0.133 | 0.13114 | -0.029 | -1.015
-14.5 | -0.197 | 0.12293 | -0.029 | -1.603
-14 | -0.244 | 0.11687 | -0.029 | -2.091
-13.5 | -0.285 | 0.11101 | -0.029 | -2.567
-13 | -0.32 | 0.10448 | -0.029 | -3.065
-12.5 | -0.35 | 0.09866 | -0.029 | -3.551
-12 | -0.375 | 0.09227 | -0.029 | -4.066
-11.5 | -0.394 | 0.08445 | -0.03 | -4.668
-11 | -0.407 | 0.07932 | -0.03 | -5.13
-10.5 | -0.413 | 0.07223 | -0.031 | -5.721
-10 | -0.413 | 0.06675 | -0.031 | -6.182
-9.5 | -0.405 | 0.06294 | -0.032 | -6.442
-9 | -0.392 | 0.05837 | -0.033 | -6.711
-8.5 | -0.372 | 0.05422 | -0.034 | -6.862
-8 | -0.346 | 0.05056 | -0.035 | -6.851
-7.5 | -0.316 | 0.04755 | -0.036 | -6.638
-7 | -0.281 | 0.04448 | -0.036 | -6.308
-6.5 | -0.242 | 0.04113 | -0.039 | -5.882
-6 | -0.2 | 0.03821 | -0.042 | -5.224
-5.5 | -0.191 | 0.00826 | -0.076 | -23.096
-5 | -0.133 | 0.00809 | -0.076 | -16.456
-4.5 | -0.074 | 0.0079 | -0.077 | -9.366
-4 | -0.014 | 0.00777 | -0.078 | -1.766
-3.5 | 0.047 | 0.00762 | -0.079 | 6.229
-3 | 0.109 | 0.0075 | -0.079 | 14.566
-2.5 | 0.171 | 0.00736 | -0.08 | 23.261
-2 | 0.234 | 0.00727 | -0.081 | 32.11
-1.5 | 0.296 | 0.00716 | -0.082 | 41.351
-1 | 0.359 | 0.00711 | -0.082 | 50.54
-0.5 | 0.422 | 0.00704 | -0.083 | 59.843
0 | 0.484 | 0.00533 | -0.084 | 90.853
0.5 | 0.546 | 0.00532 | -0.085 | 102.568
1 | 0.608 | 0.00535 | -0.085 | 113.6
1.5 | 0.669 | 0.0052 | -0.086 | 128.741
2 | 0.731 | 0.00522 | -0.087 | 140.166
2.5 | 0.793 | 0.00527 | -0.087 | 150.368
3 | 0.854 | 0.00505 | -0.088 | 169.033
3.5 | 0.915 | 0.00509 | -0.089 | 179.614
4 | 0.97 | 0.00567 | -0.09 | 171.022
4.5 | 1.027 | 0.00581 | -0.09 | 176.901
5 | 1.083 | 0.00606 | -0.091 | 178.539
5.5 | 1.136 | 0.00631 | -0.091 | 180.017
6 | 1.167 | 0.01398 | -0.09 | 83.492
6.5 | 1.215 | 0.01468 | -0.091 | 82.79
7 | 1.261 | 0.01543 | -0.091 | 81.743
7.5 | 1.302 | 0.01631 | -0.092 | 79.843
8 | 1.337 | 0.01719 | -0.093 | 77.764
8.5 | 1.365 | 0.01821 | -0.093 | 74.967
9 | 1.388 | 0.01928 | -0.094 | 71.961
9.5 | 1.398 | 0.0204 | -0.094 | 68.53
10 | 1.395 | 0.02176 | -0.095 | 64.089
10.5 | 1.379 | 0.02336 | -0.095 | 59.049
11 | 1.351 | 0.02505 | -0.096 | 53.914
11.5 | 1.309 | 0.02686 | -0.096 | 48.736
12 | 1.254 | 0.02861 | -0.097 | 43.847
12.5 | 1.184 | 0.03156 | -0.097 | 37.508
13 | 0.948 | 0.09005 | -0.056 | 10.529
13.5 | 0.871 | 0.10093 | -0.049 | 8.628
14 | 0.791 | 0.109 | -0.046 | 7.254
14.5 | 0.705 | 0.11761 | -0.044 | 5.995

## 54. Re 2M Mach 0.25 (2)
BIGFOIL.COM POLAR EXPORT
NACA65-613 a=0.5
NACA65-613 a=0.5 |  |  |  | Cl Max: | 1.5014 | at alpha= | 16.5 | deg
XFOIL ncrit=9 |  |  |  | L/D Max: | 195.996 | at alpha= | 4.5 | deg
Re: | 2000000 |  |  | Cd Min: | 0.22949 | at alpha= | -20 | deg
Mach: | 0.25 |  |  | Cl=0 at alpha= | -4.0272 | deg
|  |  |  | @ Cl=0.1, Cd= | 0.0078714
|  |  |  | @ Cl=0.4, Cd= | 0.006442
|  |  |  | @ Cl=0.6, Cd= | 0.0047252
alpha (deg) | Cl | Cd | Cm | Cl/Cd
-20 | -0.5328 | 0.22949 | 0.0096 | -2.3217
-19.5 | -0.5155 | 0.22242 | 0.0053 | -2.3177
-19 | -0.49 | 0.21586 | -0.0011 | -2.27
-18.5 | -0.4745 | 0.21024 | -0.0039 | -2.2569
-18 | -0.4568 | 0.20372 | -0.0077 | -2.2423
-17.5 | -0.4394 | 0.19582 | -0.0119 | -2.2439
-17 | -0.4221 | 0.18854 | -0.016 | -2.2388
-16.5 | -0.4049 | 0.18136 | -0.02 | -2.2326
-16 | -0.3898 | 0.17371 | -0.024 | -2.244
-15.5 | -0.371 | 0.16766 | -0.0278 | -2.2128
-14.5 | -0.3373 | 0.1533 | -0.0358 | -2.2003
-14 | -0.3235 | 0.14538 | -0.0399 | -2.2252
-13.5 | -0.3104 | 0.1375 | -0.0438 | -2.2575
-13 | -0.2978 | 0.13003 | -0.0475 | -2.2902
-12.5 | -0.2859 | 0.12265 | -0.0513 | -2.331
-12 | -0.2782 | 0.11411 | -0.0553 | -2.438
-11.5 | -0.2828 | 0.10264 | -0.0604 | -2.7553
-11 | -0.2854 | 0.09311 | -0.0651 | -3.0652
-10.5 | -0.2632 | 0.08938 | -0.0678 | -2.9447
-10 | -0.2732 | 0.07921 | -0.0729 | -3.4491
-9 | -0.5219 | 0.02505 | -0.0927 | -20.8343
-8.5 | -0.5122 | 0.01556 | -0.0897 | -32.9177
-8 | -0.456 | 0.01471 | -0.0892 | -30.9993
-7.5 | -0.4005 | 0.01354 | -0.0886 | -29.579
-7 | -0.3437 | 0.01261 | -0.0882 | -27.2561
-6.5 | -0.2883 | 0.01139 | -0.0878 | -25.3117
-6 | -0.2294 | 0.01089 | -0.0878 | -21.0652
-5.5 | -0.1711 | 0.01031 | -0.0878 | -16.5955
-5 | -0.1142 | 0.00942 | -0.0877 | -12.1231
-4.5 | -0.0557 | 0.00892 | -0.0878 | -6.2444
-4 | 0.0032 | 0.00853 | -0.088 | 0.37515
-3.5 | 0.0623 | 0.00822 | -0.0884 | 7.5791
-3 | 0.1207 | 0.00768 | -0.0886 | 15.7161
-2.5 | 0.1801 | 0.0074 | -0.0891 | 24.3378
-2 | 0.2396 | 0.00723 | -0.0896 | 33.1397
-1.5 | 0.2993 | 0.00703 | -0.0901 | 42.5747
-1 | 0.3592 | 0.00685 | -0.0908 | 52.438
-0.5 | 0.4172 | 0.00627 | -0.0914 | 66.5391
0 | 0.4728 | 0.00539 | -0.0919 | 87.718
0.5 | 0.5303 | 0.00501 | -0.0923 | 105.8483
1 | 0.5863 | 0.00473 | -0.0921 | 123.9535
1.5 | 0.6439 | 0.00471 | -0.0921 | 136.7091
2 | 0.7019 | 0.00476 | -0.0923 | 147.458
2.5 | 0.759 | 0.00486 | -0.0923 | 156.1728
3 | 0.8156 | 0.00486 | -0.0921 | 167.8189
3.5 | 0.8742 | 0.00495 | -0.0924 | 176.6061
4 | 0.9425 | 0.005 | -0.095 | 188.5
4.5 | 1.0133 | 0.00517 | -0.0981 | 195.9961
5 | 1.0682 | 0.00553 | -0.098 | 193.1646
5.5 | 1.1055 | 0.00687 | -0.0949 | 160.917
6 | 1.1237 | 0.009 | -0.0889 | 124.8556
7 | 1.1281 | 0.01279 | -0.0716 | 88.2017
7.5 | 1.1397 | 0.01487 | -0.0657 | 76.6443
8 | 1.1649 | 0.01655 | -0.0621 | 70.3867
8.5 | 1.1942 | 0.01814 | -0.0591 | 65.8324
9 | 1.2196 | 0.02005 | -0.0559 | 60.8279
9.5 | 1.2492 | 0.02179 | -0.0533 | 57.3291
10 | 1.2763 | 0.02377 | -0.0507 | 53.6937
10.5 | 1.2971 | 0.02626 | -0.0476 | 49.3945
11 | 1.3235 | 0.02847 | -0.0453 | 46.4875
11.5 | 1.3499 | 0.03078 | -0.0432 | 43.8564
12 | 1.3652 | 0.03408 | -0.0405 | 40.0587
12.5 | 1.3912 | 0.03664 | -0.0387 | 37.9694
13 | 1.416 | 0.0394 | -0.037 | 35.9391
13.5 | 1.4304 | 0.04318 | -0.035 | 33.1264
14 | 1.4518 | 0.04652 | -0.0336 | 31.2081
14.5 | 1.4726 | 0.05001 | -0.0324 | 29.4461
15 | 1.4774 | 0.05526 | -0.031 | 26.7354
15.5 | 1.4896 | 0.06001 | -0.0301 | 24.8225
16 | 1.4959 | 0.06562 | -0.0297 | 22.7964
16.5 | 1.5014 | 0.07157 | -0.0296 | 20.9781
17 | 1.5011 | 0.07856 | -0.0303 | 19.1077
17.5 | 1.4899 | 0.08735 | -0.0318 | 17.0567
18 | 1.4691 | 0.09807 | -0.0347 | 14.9801
18.5 | 1.4427 | 0.1103 | -0.0392 | 13.0798
19 | 1.4243 | 0.12189 | -0.0444 | 11.6851
19.5 | 1.404 | 0.13425 | -0.0507 | 10.4581
20 | 1.3715 | 0.14944 | -0.0596 | 9.1776

## 55. Re 2M Mach 0.50 (1)
BIGFOIL.COM POLAR EXPORT
NACA65-613 a=0.5
NACA65-613 a=0.5 |  |  |  | Cl Max: | 1.357 | at alpha= | 7.5 | deg
JavaFoil+Calcfoil stall+Eppler ext transition |  |  |  | L/D Max: | 168.207 | at alpha= | 4.5 | deg
Re: | 2000000 |  |  | Cd Min: | 0.00506 | at alpha= | 1 | deg
Mach: | 0.5 |  |  | Cl=0 at alpha= | -3.8881 | deg
|  |  |  | @ Cl=0.1, Cd= | 0.0078756
|  |  |  | @ Cl=0.4, Cd= | 0.0074214
|  |  |  | @ Cl=0.6, Cd= | 0.0055387
alpha (deg) | Cl | Cd | Cm | Cl/Cd
-20 | -0.891 | 0.17633 | -0.036 | -5.055
-19.5 | -0.863 | 0.17242 | -0.036 | -5.008
-19 | -0.836 | 0.16535 | -0.036 | -5.056
-18.5 | -0.809 | 0.16109 | -0.036 | -5.021
-18 | -0.782 | 0.15392 | -0.036 | -5.079
-17.5 | -0.755 | 0.15236 | -0.037 | -4.957
-17 | -0.726 | 0.14423 | -0.036 | -5.034
-16.5 | -0.698 | 0.13918 | -0.035 | -5.015
-16 | -0.671 | 0.13754 | -0.035 | -4.875
-15.5 | -0.643 | 0.13347 | -0.036 | -4.819
-15 | -0.616 | 0.12425 | -0.036 | -4.956
-14.5 | -0.588 | 0.12302 | -0.036 | -4.782
-14 | -0.56 | 0.11659 | -0.036 | -4.807
-13.5 | -0.532 | 0.11088 | -0.035 | -4.799
-13 | -0.505 | 0.10752 | -0.035 | -4.693
-12.5 | -0.477 | 0.10221 | -0.036 | -4.667
-12 | -0.449 | 0.09871 | -0.036 | -4.553
-11.5 | -0.422 | 0.09589 | -0.036 | -4.399
-11 | -0.394 | 0.09299 | -0.037 | -4.239
-10.5 | -0.366 | 0.08867 | -0.036 | -4.131
-10 | -0.338 | 0.07708 | -0.035 | -4.39
-9.5 | -0.311 | 0.0696 | -0.036 | -4.465
-9 | -0.283 | 0.07867 | -0.036 | -3.597
-8.5 | -0.255 | 0.07475 | -0.036 | -3.415
-8 | -0.228 | 0.05314 | -0.037 | -4.284
-7.5 | -0.2 | 0.04926 | -0.038 | -4.062
-7 | -0.172 | 0.05692 | -0.036 | -3.024
-6.5 | -0.144 | 0.0494 | -0.036 | -2.923
-6 | -0.188 | 0.04483 | -0.037 | -4.196
-5.5 | -0.157 | 0.0403 | -0.039 | -3.903
-5 | -0.114 | 0.03701 | -0.042 | -3.08
-4.5 | -0.065 | 0.03488 | -0.042 | -1.854
-4 | -0.015 | 0.00812 | -0.087 | -1.854
-3.5 | 0.052 | 0.00798 | -0.088 | 6.573
-3 | 0.121 | 0.00783 | -0.089 | 15.505
-2.5 | 0.191 | 0.0077 | -0.09 | 24.77
-2 | 0.26 | 0.00755 | -0.09 | 34.508
-1.5 | 0.33 | 0.00747 | -0.091 | 44.203
-1 | 0.402 | 0.00742 | -0.092 | 54.168
-0.5 | 0.471 | 0.00734 | -0.093 | 64.209
0 | 0.541 | 0.00553 | -0.094 | 97.703
0.5 | 0.609 | 0.00554 | -0.094 | 110.039
1 | 0.678 | 0.00506 | -0.095 | 133.793
1.5 | 0.746 | 0.00576 | -0.096 | 129.419
2 | 0.813 | 0.00587 | -0.096 | 138.568
2.5 | 0.881 | 0.00595 | -0.097 | 147.976
3 | 0.948 | 0.00607 | -0.098 | 156.31
3.5 | 1.015 | 0.00623 | -0.099 | 162.942
4 | 1.073 | 0.0064 | -0.099 | 167.621
4.5 | 1.134 | 0.00674 | -0.1 | 168.207
5 | 1.193 | 0.00711 | -0.101 | 167.762
5.5 | 1.225 | 0.01637 | -0.099 | 74.824
6 | 1.273 | 0.01734 | -0.1 | 73.425
6.5 | 1.314 | 0.01858 | -0.1 | 70.733
7 | 1.345 | 0.0199 | -0.101 | 67.606
7.5 | 1.357 | 0.02148 | -0.102 | 63.197
8 | 1.325 | 0.02316 | -0.102 | 57.208
8.5 | 1.177 | 0.02563 | -0.103 | 45.927
9 | 0.829 | 0.02631 | -0.103 | 31.502
9.5 | 0.724 | 0.06513 | -0.047 | 11.123
10 | 0.75 | 0.07888 | -0.045 | 9.51
10.5 | 0.777 | 0.09026 | -0.047 | 8.607
11 | 0.803 | 0.08792 | -0.048 | 9.132
11.5 | 0.829 | 0.09398 | -0.048 | 8.819
12 | 0.856 | 0.09998 | -0.052 | 8.561
12.5 | 0.882 | 0.10323 | -0.053 | 8.541

## 56. Re 2M Mach 0.50 (2)
BIGFOIL.COM POLAR EXPORT
NACA65-613 a=0.5
NACA65-613 a=0.5 |  |  |  | Cl Max: | 1.3044 | at alpha= | 11.5 | deg
XFOIL ncrit=9 |  |  |  | L/D Max: | 199.897 | at alpha= | 4.5 | deg
Re: | 2000000 |  |  | Cd Min: | 0.24879 | at alpha= | -20 | deg
Mach: | 0.5 |  |  | Cl=0 at alpha= | -4.0743 | deg
|  |  |  | @ Cl=0.1, Cd= | 0.0091565
|  |  |  | @ Cl=0.4, Cd= | 0.0072899
|  |  |  | @ Cl=0.6, Cd= | 0.0055633
alpha (deg) | Cl | Cd | Cm | Cl/Cd
-20 | -0.5676 | 0.24879 | 0.014 | -2.2814
-19.5 | -0.5465 | 0.24149 | 0.0095 | -2.263
-18.5 | -0.5008 | 0.22677 | -0.0002 | -2.2084
-18 | -0.4778 | 0.21912 | -0.005 | -2.1805
-17 | -0.4332 | 0.20218 | -0.0151 | -2.1426
-16.5 | -0.4109 | 0.19429 | -0.0198 | -2.1149
-16 | -0.3891 | 0.18674 | -0.0243 | -2.0836
-15.5 | -0.3663 | 0.17966 | -0.0288 | -2.0389
-15 | -0.3438 | 0.17251 | -0.0333 | -1.9929
-14.5 | -0.323 | 0.16407 | -0.038 | -1.9687
-14 | -0.3032 | 0.15604 | -0.0426 | -1.9431
-13.5 | -0.2847 | 0.14794 | -0.0471 | -1.9244
-13 | -0.2662 | 0.13997 | -0.0515 | -1.9018
-12 | -0.2304 | 0.12522 | -0.0596 | -1.84
-11 | -0.2024 | 0.10912 | -0.0681 | -1.8548
-10.5 | -0.1855 | 0.10254 | -0.072 | -1.8091
-10 | -0.1776 | 0.09411 | -0.0763 | -1.8872
-9.5 | -0.1602 | 0.08815 | -0.0798 | -1.8174
-9 | -0.1535 | 0.08036 | -0.084 | -1.9102
-8 | -0.1559 | 0.06355 | -0.0934 | -2.4532
-7.5 | -0.1587 | 0.05604 | -0.0986 | -2.8319
-6.5 | -0.1728 | 0.04041 | -0.1089 | -4.2762
-6 | -0.1636 | 0.03214 | -0.1102 | -5.0902
-5.5 | -0.1494 | 0.02207 | -0.1089 | -6.7694
-5 | -0.1081 | 0.01652 | -0.107 | -6.5436
-4.5 | -0.0539 | 0.01226 | -0.1051 | -4.3964
-4 | 0.0094 | 0.01029 | -0.1039 | 0.91351
-3.5 | 0.0759 | 0.0094 | -0.1032 | 8.0745
-3 | 0.1432 | 0.00872 | -0.1028 | 16.422
-2.5 | 0.2095 | 0.00798 | -0.1025 | 26.2531
-2 | 0.2775 | 0.00765 | -0.1027 | 36.2745
-1.5 | 0.3455 | 0.00745 | -0.1031 | 46.3758
-1 | 0.4136 | 0.00725 | -0.1036 | 57.0483
-0.5 | 0.482 | 0.00706 | -0.1042 | 68.272
0 | 0.5451 | 0.00604 | -0.1048 | 90.2483
0.5 | 0.6096 | 0.00548 | -0.1052 | 111.2409
1 | 0.6727 | 0.00523 | -0.1048 | 128.6233
1.5 | 0.7391 | 0.00522 | -0.1048 | 141.59
2 | 0.8064 | 0.00527 | -0.1051 | 153.0171
2.5 | 0.873 | 0.00535 | -0.1051 | 163.1776
3 | 0.9371 | 0.00549 | -0.1045 | 170.6922
3.5 | 1.0024 | 0.00553 | -0.1039 | 181.2658
4 | 1.0806 | 0.00568 | -0.106 | 190.2465
4.5 | 1.1654 | 0.00583 | -0.1093 | 199.8971
5 | 1.2171 | 0.00647 | -0.1061 | 188.1144
5.5 | 1.2121 | 0.00871 | -0.094 | 139.1619
6 | 1.1801 | 0.01188 | -0.0798 | 99.335
6.5 | 1.1509 | 0.0164 | -0.069 | 70.1768
7 | 1.1374 | 0.02078 | -0.0612 | 54.7353
7.5 | 1.1424 | 0.02447 | -0.0556 | 46.6857
8 | 1.1669 | 0.02729 | -0.0517 | 42.7593
8.5 | 1.1961 | 0.03003 | -0.0483 | 39.8302
9 | 1.2183 | 0.03336 | -0.0447 | 36.5198
9.5 | 1.2447 | 0.03663 | -0.0414 | 33.9803
10 | 1.2676 | 0.04033 | -0.0382 | 31.4307
10.5 | 1.278 | 0.0452 | -0.0349 | 28.2743
11 | 1.2919 | 0.0501 | -0.0319 | 25.7864
11.5 | 1.3044 | 0.05541 | -0.0293 | 23.5409
12 | 1.3003 | 0.06241 | -0.0268 | 20.8348
12.5 | 1.29 | 0.0706 | -0.0251 | 18.272
13 | 1.2716 | 0.08065 | -0.0256 | 15.7669
13.5 | 1.2457 | 0.09261 | -0.0287 | 13.451
14 | 1.2181 | 0.10591 | -0.0342 | 11.5013
14.5 | 1.1848 | 0.12121 | -0.0424 | 9.7748
15 | 1.1559 | 0.13706 | -0.0521 | 8.4335
15.5 | 1.1304 | 0.15369 | -0.063 | 7.3551
16 | 1.1097 | 0.17046 | -0.0738 | 6.51
16.5 | 1.0925 | 0.18729 | -0.0842 | 5.8332

## 57. Re 3M Mach 0.00 (1)
BIGFOIL.COM POLAR EXPORT
NACA65-613 a=0.5
NACA65-613 a=0.5 |  |  |  | Cl Max: | 1.422 | at alpha= | 10.5 | deg
JavaFoil+Calcfoil stall+Eppler ext transition |  |  |  | L/D Max: | 208.564 | at alpha= | 5 | deg
Re: | 3000000 |  |  | Cd Min: | 0.00476 | at alpha= | 4 | deg
Mach: | 0 |  |  | Cl=0 at alpha= | -3.8898 | deg
|  |  |  | @ Cl=0.1, Cd= | 0.006941
|  |  |  | @ Cl=0.4, Cd= | 0.006482
|  |  |  | @ Cl=0.6, Cd= | 0.0049537
alpha (deg) | Cl | Cd | Cm | Cl/Cd
-18 | -0.417 | 0.15908 | -0.026 | -2.62
-17.5 | -0.43 | 0.15182 | -0.026 | -2.833
-17 | -0.443 | 0.14209 | -0.027 | -3.119
-16.5 | -0.456 | 0.13655 | -0.027 | -3.338
-16 | -0.468 | 0.12925 | -0.027 | -3.619
-15.5 | -0.479 | 0.12364 | -0.027 | -3.873
-15 | -0.489 | 0.11389 | -0.028 | -4.292
-14.5 | -0.497 | 0.10694 | -0.029 | -4.65
-14 | -0.504 | 0.10112 | -0.029 | -4.983
-13.5 | -0.509 | 0.09439 | -0.029 | -5.388
-13 | -0.511 | 0.0898 | -0.03 | -5.689
-12.5 | -0.511 | 0.08423 | -0.031 | -6.061
-12 | -0.507 | 0.07905 | -0.031 | -6.414
-11.5 | -0.5 | 0.07456 | -0.032 | -6.71
-11 | -0.49 | 0.07037 | -0.032 | -6.964
-10.5 | -0.476 | 0.06522 | -0.033 | -7.302
-10 | -0.459 | 0.06116 | -0.034 | -7.504
-9.5 | -0.437 | 0.05801 | -0.034 | -7.54
-9 | -0.413 | 0.05449 | -0.035 | -7.573
-8.5 | -0.385 | 0.05056 | -0.037 | -7.606
-8 | -0.354 | 0.04669 | -0.039 | -7.572
-7.5 | -0.392 | 0.00852 | -0.071 | -46.066
-7 | -0.345 | 0.00833 | -0.071 | -41.45
-6.5 | -0.295 | 0.00807 | -0.072 | -36.536
-6 | -0.241 | 0.00783 | -0.073 | -30.834
-5.5 | -0.186 | 0.00766 | -0.073 | -24.326
-5 | -0.13 | 0.00747 | -0.074 | -17.364
-4.5 | -0.072 | 0.00731 | -0.075 | -9.846
-4 | -0.013 | 0.00718 | -0.075 | -1.855
-3.5 | 0.046 | 0.00704 | -0.076 | 6.537
-3 | 0.106 | 0.00693 | -0.077 | 15.283
-2.5 | 0.166 | 0.00681 | -0.078 | 24.363
-2 | 0.226 | 0.00675 | -0.078 | 33.506
-1.5 | 0.287 | 0.00665 | -0.079 | 43.125
-1 | 0.348 | 0.00656 | -0.08 | 53.059
-0.5 | 0.408 | 0.00647 | -0.08 | 63.132
0 | 0.469 | 0.00497 | -0.081 | 94.235
0.5 | 0.529 | 0.00496 | -0.082 | 106.674
1 | 0.589 | 0.00495 | -0.083 | 119.013
1.5 | 0.649 | 0.00497 | -0.083 | 130.408
2 | 0.709 | 0.0048 | -0.084 | 147.728
2.5 | 0.768 | 0.00481 | -0.085 | 159.532
3 | 0.827 | 0.00482 | -0.085 | 171.743
3.5 | 0.887 | 0.00489 | -0.086 | 181.214
4 | 0.941 | 0.00476 | -0.087 | 197.633
4.5 | 0.998 | 0.0049 | -0.088 | 203.806
5 | 1.053 | 0.00505 | -0.088 | 208.564
5.5 | 1.106 | 0.00585 | -0.089 | 188.87
6 | 1.139 | 0.01229 | -0.088 | 92.681
6.5 | 1.188 | 0.01287 | -0.089 | 92.305
7 | 1.234 | 0.01348 | -0.089 | 91.525
7.5 | 1.278 | 0.01417 | -0.09 | 90.147
8 | 1.316 | 0.01492 | -0.09 | 88.172
8.5 | 1.35 | 0.01565 | -0.091 | 86.28
9 | 1.38 | 0.01643 | -0.091 | 83.982
9.5 | 1.402 | 0.01727 | -0.092 | 81.184
10 | 1.415 | 0.01825 | -0.092 | 77.547
10.5 | 1.422 | 0.01925 | -0.093 | 73.835
11 | 1.42 | 0.02064 | -0.094 | 68.801
11.5 | 1.412 | 0.02189 | -0.094 | 64.502
12 | 1.397 | 0.02302 | -0.095 | 60.659
12.5 | 1.375 | 0.02445 | -0.095 | 56.227
13 | 1.347 | 0.02607 | -0.095 | 51.653
13.5 | 1.313 | 0.02789 | -0.096 | 47.068
14 | 1.274 | 0.03001 | -0.096 | 42.449
14.5 | 1.231 | 0.03228 | -0.096 | 38.13
15 | 1.184 | 0.03513 | -0.096 | 33.692
15.5 | 1.132 | 0.03893 | -0.096 | 29.084

## 58. Re 3M Mach 0.00 (2)
BIGFOIL.COM POLAR EXPORT
NACA65-613 a=0.5
NACA65-613 a=0.5 |  |  |  | Cl Max: | 1.6539 | at alpha= | 19.5 | deg
XFOIL ncrit=9 |  |  |  | L/D Max: | 208.295 | at alpha= | 4 | deg
Re: | 3000000 |  |  | Cd Min: | 0.0834 | at alpha= | 20 | deg
Mach: | 0 |  |  | Cl=0 at alpha= | -4 | deg
|  |  |  | @ Cl=0.1, Cd= | 0.0068984
|  |  |  | @ Cl=0.4, Cd= | 0.0058371
|  |  |  | @ Cl=0.6, Cd= | 0.0041979
alpha (deg) | Cl | Cd | Cm | Cl/Cd
-16.5 | -0.9344 | 0.05887 | -0.0811 | -15.8723
-16 | -1.0703 | 0.03346 | -0.0974 | -31.9874
-15.5 | -1.1014 | 0.02893 | -0.0922 | -38.0712
-15 | -1.1115 | 0.02477 | -0.0869 | -44.8728
-14.5 | -1.0919 | 0.02165 | -0.0842 | -50.4342
-14 | -1.0564 | 0.01973 | -0.0828 | -53.5428
-13.5 | -1.0149 | 0.01826 | -0.0818 | -55.5805
-13 | -0.9693 | 0.01715 | -0.0812 | -56.519
-12.5 | -0.9221 | 0.01612 | -0.0807 | -57.2022
-12 | -0.873 | 0.01522 | -0.0803 | -57.3587
-11.5 | -0.824 | 0.0142 | -0.0799 | -58.0282
-11 | -0.7755 | 0.01297 | -0.0795 | -59.7918
-10.5 | -0.7229 | 0.01233 | -0.0795 | -58.6294
-10 | -0.6695 | 0.01177 | -0.0795 | -56.8819
-9.5 | -0.6153 | 0.0113 | -0.0797 | -54.4513
-9 | -0.562 | 0.0106 | -0.0797 | -53.0189
-8.5 | -0.5071 | 0.01016 | -0.08 | -49.9114
-8 | -0.4512 | 0.00984 | -0.0803 | -45.8537
-7.5 | -0.3952 | 0.00955 | -0.0807 | -41.3822
-7 | -0.3385 | 0.00933 | -0.0811 | -36.2808
-6.5 | -0.284 | 0.00867 | -0.0813 | -32.7566
-6 | -0.2272 | 0.00841 | -0.0818 | -27.0155
-5.5 | -0.1702 | 0.00816 | -0.0823 | -20.8578
-5 | -0.1129 | 0.00804 | -0.0829 | -14.0423
-4.5 | -0.0571 | 0.00749 | -0.0832 | -7.6235
-4 | 0 | 0.0072 | -0.0837 | 0
-3.5 | 0.0573 | 0.00701 | -0.0843 | 8.174
-3 | 0.1147 | 0.00686 | -0.0849 | 16.7201
-2.5 | 0.1724 | 0.00661 | -0.0855 | 26.0817
-2 | 0.2301 | 0.00643 | -0.0862 | 35.7854
-1.5 | 0.2878 | 0.00633 | -0.0868 | 45.466
-1 | 0.3454 | 0.00621 | -0.0875 | 55.62
-0.5 | 0.4025 | 0.00582 | -0.0882 | 69.1581
0 | 0.458 | 0.00508 | -0.0889 | 90.1575
0.5 | 0.5142 | 0.00465 | -0.0896 | 110.5806
1 | 0.5695 | 0.00428 | -0.09 | 133.0607
1.5 | 0.6252 | 0.00413 | -0.0902 | 151.3801
2 | 0.6823 | 0.00411 | -0.0907 | 166.0097
2.5 | 0.739 | 0.00417 | -0.0912 | 177.2182
3 | 0.7954 | 0.0042 | -0.0916 | 189.381
3.5 | 0.8503 | 0.00426 | -0.0916 | 199.6009
4 | 0.904 | 0.00434 | -0.0915 | 208.2949
4.5 | 0.96 | 0.00461 | -0.0921 | 208.243
5 | 1.0195 | 0.00562 | -0.0942 | 181.4057
5.5 | 1.0529 | 0.00724 | -0.0911 | 145.4282
6 | 1.0859 | 0.00865 | -0.088 | 125.5376
6.5 | 1.115 | 0.00999 | -0.0842 | 111.6116
7 | 1.1394 | 0.01109 | -0.0793 | 102.7412
7.5 | 1.1593 | 0.01207 | -0.0737 | 96.0481
8 | 1.188 | 0.01301 | -0.0701 | 91.3144
8.5 | 1.2164 | 0.01413 | -0.0667 | 86.0863
9 | 1.2484 | 0.01518 | -0.0642 | 82.2398
9.5 | 1.2766 | 0.01651 | -0.0613 | 77.3228
10 | 1.3059 | 0.01788 | -0.0589 | 73.0369
10.5 | 1.336 | 0.01927 | -0.0567 | 69.3306
11 | 1.3625 | 0.02094 | -0.0543 | 65.0669
11.5 | 1.3872 | 0.0228 | -0.0519 | 60.8421
12 | 1.4147 | 0.02452 | -0.0499 | 57.6958
12.5 | 1.4402 | 0.02643 | -0.048 | 54.4911
13 | 1.4635 | 0.02858 | -0.046 | 51.2071
13.5 | 1.4837 | 0.03107 | -0.044 | 47.7535
14 | 1.5086 | 0.0333 | -0.0426 | 45.3033
14.5 | 1.5314 | 0.03576 | -0.0412 | 42.8244
15 | 1.5494 | 0.03873 | -0.0397 | 40.0052
15.5 | 1.5682 | 0.04171 | -0.0384 | 37.5977
16 | 1.5864 | 0.04487 | -0.0374 | 35.3555
16.5 | 1.6024 | 0.04832 | -0.0364 | 33.1623
17 | 1.6131 | 0.05245 | -0.0356 | 30.755
17.5 | 1.6244 | 0.05668 | -0.035 | 28.6591
18 | 1.635 | 0.06108 | -0.0347 | 26.7682
18.5 | 1.6425 | 0.06605 | -0.0347 | 24.8675
19 | 1.6501 | 0.07116 | -0.0351 | 23.1886
19.5 | 1.6539 | 0.0769 | -0.0357 | 21.5072
20 | 1.6539 | 0.0834 | -0.0368 | 19.8309

## 59. Re 3M Mach 0.10 (1)
BIGFOIL.COM POLAR EXPORT
NACA65-613 a=0.5
NACA65-613 a=0.5 |  |  |  | Cl Max: | 1.418 | at alpha= | 10.5 | deg
JavaFoil+Calcfoil stall+Eppler ext transition |  |  |  | L/D Max: | 203.673 | at alpha= | 4.5 | deg
Re: | 3000000 |  |  | Cd Min: | 0.00478 | at alpha= | 4 | deg
Mach: | 0.1 |  |  | Cl=0 at alpha= | -3.8898 | deg
|  |  |  | @ Cl=0.1, Cd= | 0.006961
|  |  |  | @ Cl=0.4, Cd= | 0.006505
|  |  |  | @ Cl=0.6, Cd= | 0.0049867
alpha (deg) | Cl | Cd | Cm | Cl/Cd
-17.5 | -0.386 | 0.15326 | -0.027 | -2.517
-17 | -0.401 | 0.14631 | -0.027 | -2.743
-16.5 | -0.416 | 0.1401 | -0.027 | -2.973
-16 | -0.431 | 0.13062 | -0.027 | -3.3
-15.5 | -0.445 | 0.12736 | -0.027 | -3.494
-15 | -0.458 | 0.11692 | -0.028 | -3.915
-14.5 | -0.469 | 0.10999 | -0.028 | -4.266
-14 | -0.479 | 0.10234 | -0.029 | -4.68
-13.5 | -0.487 | 0.09729 | -0.029 | -5.002
-13 | -0.492 | 0.09064 | -0.03 | -5.427
-12.5 | -0.494 | 0.08481 | -0.031 | -5.829
-12 | -0.494 | 0.08003 | -0.031 | -6.169
-11.5 | -0.489 | 0.07525 | -0.031 | -6.505
-11 | -0.482 | 0.07156 | -0.032 | -6.73
-10.5 | -0.47 | 0.06615 | -0.033 | -7.104
-10 | -0.454 | 0.06177 | -0.033 | -7.354
-9.5 | -0.434 | 0.05857 | -0.034 | -7.414
-9 | -0.41 | 0.05486 | -0.034 | -7.482
-8.5 | -0.383 | 0.05086 | -0.036 | -7.539
-8 | -0.353 | 0.04734 | -0.038 | -7.45
-7.5 | -0.321 | 0.04216 | -0.043 | -7.602
-7 | -0.346 | 0.00832 | -0.072 | -41.571
-6.5 | -0.296 | 0.00814 | -0.072 | -36.343
-6 | -0.242 | 0.00789 | -0.073 | -30.71
-5.5 | -0.187 | 0.00768 | -0.074 | -24.355
-5 | -0.13 | 0.0075 | -0.074 | -17.372
-4.5 | -0.072 | 0.0073 | -0.075 | -9.903
-4 | -0.013 | 0.00717 | -0.076 | -1.866
-3.5 | 0.046 | 0.00706 | -0.076 | 6.549
-3 | 0.106 | 0.00695 | -0.077 | 15.316
-2.5 | 0.167 | 0.00683 | -0.078 | 24.427
-2 | 0.227 | 0.00674 | -0.079 | 33.728
-1.5 | 0.288 | 0.00667 | -0.079 | 43.199
-1 | 0.35 | 0.00658 | -0.08 | 53.14
-0.5 | 0.41 | 0.00649 | -0.081 | 63.254
0 | 0.471 | 0.00498 | -0.082 | 94.516
0.5 | 0.531 | 0.00495 | -0.082 | 107.414
1 | 0.592 | 0.00498 | -0.083 | 118.718
1.5 | 0.652 | 0.00503 | -0.084 | 129.677
2 | 0.712 | 0.00479 | -0.084 | 148.713
2.5 | 0.772 | 0.00484 | -0.085 | 159.461
3 | 0.832 | 0.00487 | -0.086 | 170.752
3.5 | 0.891 | 0.00494 | -0.087 | 180.545
4 | 0.946 | 0.00478 | -0.087 | 197.695
4.5 | 1.002 | 0.00492 | -0.088 | 203.673
5 | 1.058 | 0.00565 | -0.089 | 187.207
5.5 | 1.111 | 0.00588 | -0.089 | 188.9
6 | 1.144 | 0.01239 | -0.088 | 92.321
6.5 | 1.193 | 0.01298 | -0.089 | 91.886
7 | 1.239 | 0.01361 | -0.09 | 91.015
7.5 | 1.282 | 0.01431 | -0.09 | 89.591
8 | 1.32 | 0.01508 | -0.091 | 87.527
8.5 | 1.353 | 0.01582 | -0.091 | 85.535
9 | 1.382 | 0.01663 | -0.092 | 83.127
9.5 | 1.403 | 0.0175 | -0.092 | 80.199
10 | 1.414 | 0.01853 | -0.093 | 76.344
10.5 | 1.418 | 0.0196 | -0.093 | 72.363
11 | 1.414 | 0.02096 | -0.094 | 67.442
11.5 | 1.402 | 0.02208 | -0.094 | 63.486
12 | 1.382 | 0.02352 | -0.095 | 58.765
12.5 | 1.356 | 0.02505 | -0.095 | 54.104
13 | 1.323 | 0.02662 | -0.096 | 49.673
13.5 | 1.283 | 0.02874 | -0.096 | 44.633
14 | 1.237 | 0.03112 | -0.096 | 39.762
14.5 | 1.188 | 0.03353 | -0.097 | 35.432
15 | 1.132 | 0.03746 | -0.096 | 30.22
15.5 | 0.938 | 0.10996 | -0.061 | 8.533

## 60. Re 3M Mach 0.10 (2)
BIGFOIL.COM POLAR EXPORT
NACA65-613 a=0.5
NACA65-613 a=0.5 |  |  |  | Cl Max: | 1.6392 | at alpha= | 19 | deg
XFOIL ncrit=9 |  |  |  | L/D Max: | 209.091 | at alpha= | 4.5 | deg
Re: | 3000000 |  |  | Cd Min: | 0.19178 | at alpha= | -17.5 | deg
Mach: | 0.1 |  |  | Cl=0 at alpha= | -4 | deg
|  |  |  | @ Cl=0.1, Cd= | 0.0069131
|  |  |  | @ Cl=0.4, Cd= | 0.0058744
|  |  |  | @ Cl=0.6, Cd= | 0.0042229
alpha (deg) | Cl | Cd | Cm | Cl/Cd
-17.5 | -0.441 | 0.19178 | -0.0121 | -2.2995
-17 | -0.4223 | 0.18598 | -0.016 | -2.2707
-16.5 | -0.4052 | 0.17932 | -0.0199 | -2.2596
-16 | -0.3885 | 0.17182 | -0.0239 | -2.2611
-15 | -1.0177 | 0.03248 | -0.0974 | -31.3331
-14.5 | -1.0547 | 0.0269 | -0.0905 | -39.2082
-14 | -1.046 | 0.02264 | -0.0871 | -46.2014
-13.5 | -1.0138 | 0.02015 | -0.0853 | -50.3127
-13 | -0.9716 | 0.01857 | -0.0842 | -52.3209
-12.5 | -0.9263 | 0.01721 | -0.0833 | -53.8234
-12 | -0.8785 | 0.01603 | -0.0826 | -54.8035
-11.5 | -0.8284 | 0.01506 | -0.0821 | -55.0066
-11 | -0.7807 | 0.01361 | -0.0814 | -57.3622
-10.5 | -0.7288 | 0.01271 | -0.0811 | -57.3407
-10 | -0.675 | 0.01208 | -0.081 | -55.8775
-9.5 | -0.6205 | 0.01152 | -0.081 | -53.8628
-9 | -0.5651 | 0.01109 | -0.0811 | -50.9558
-8.5 | -0.5113 | 0.0103 | -0.081 | -49.6408
-8 | -0.4549 | 0.00996 | -0.0813 | -45.6727
-7.5 | -0.3984 | 0.00964 | -0.0816 | -41.3278
-7 | -0.3411 | 0.0094 | -0.082 | -36.2872
-6.5 | -0.2861 | 0.00875 | -0.0821 | -32.6971
-6 | -0.2288 | 0.00847 | -0.0825 | -27.013
-5.5 | -0.1715 | 0.00821 | -0.083 | -20.8892
-5 | -0.1137 | 0.00807 | -0.0835 | -14.0892
-4.5 | -0.0574 | 0.00754 | -0.0838 | -7.6127
-4 | 0 | 0.00723 | -0.0843 | 0
-3.5 | 0.0577 | 0.00703 | -0.0848 | 8.2077
-3 | 0.1156 | 0.00687 | -0.0854 | 16.8268
-2.5 | 0.1735 | 0.00663 | -0.0861 | 26.1689
-2 | 0.2316 | 0.00644 | -0.0867 | 35.9627
-1.5 | 0.2897 | 0.00634 | -0.0874 | 45.694
-1 | 0.3477 | 0.00622 | -0.088 | 55.9003
-0.5 | 0.4052 | 0.00584 | -0.0887 | 69.3836
0 | 0.4609 | 0.00511 | -0.0894 | 90.1957
0.5 | 0.5174 | 0.00467 | -0.0901 | 110.7923
1 | 0.5729 | 0.0043 | -0.0905 | 133.2326
1.5 | 0.6291 | 0.00414 | -0.0907 | 151.9565
2 | 0.6866 | 0.00412 | -0.0912 | 166.6505
2.5 | 0.7436 | 0.00419 | -0.0917 | 177.4702
3 | 0.8005 | 0.00421 | -0.0921 | 190.1425
3.5 | 0.8557 | 0.00428 | -0.0922 | 199.9299
4 | 0.9098 | 0.00436 | -0.092 | 208.6697
4.5 | 0.966 | 0.00462 | -0.0925 | 209.0909
5 | 1.0256 | 0.00566 | -0.0946 | 181.2014
5.5 | 1.0584 | 0.00731 | -0.0914 | 144.788
6 | 1.0903 | 0.00876 | -0.088 | 124.4635
6.5 | 1.1179 | 0.01012 | -0.0838 | 110.4644
7 | 1.1381 | 0.01122 | -0.0779 | 101.4349
7.5 | 1.1591 | 0.01226 | -0.0726 | 94.5432
8 | 1.1882 | 0.01327 | -0.0691 | 89.5403
8.5 | 1.2164 | 0.01445 | -0.0658 | 84.1799
9 | 1.2488 | 0.01554 | -0.0633 | 80.3604
9.5 | 1.2766 | 0.01697 | -0.0604 | 75.2269
10 | 1.3063 | 0.01837 | -0.0579 | 71.1105
10.5 | 1.3364 | 0.01983 | -0.0557 | 67.3928
11 | 1.3624 | 0.02159 | -0.0532 | 63.1033
11.5 | 1.3876 | 0.02348 | -0.0508 | 59.0971
12 | 1.4147 | 0.02529 | -0.0488 | 55.9391
12.5 | 1.4398 | 0.02731 | -0.0468 | 52.7206
13 | 1.4619 | 0.02964 | -0.0447 | 49.3219
13.5 | 1.4843 | 0.03208 | -0.0429 | 46.2687
14 | 1.5088 | 0.03441 | -0.0414 | 43.8477
14.5 | 1.5307 | 0.03705 | -0.0399 | 41.3144
15 | 1.547 | 0.04027 | -0.0383 | 38.4157
15.5 | 1.5675 | 0.04323 | -0.0372 | 36.2595
16 | 1.584 | 0.04667 | -0.0361 | 33.9404
16.5 | 1.5979 | 0.05047 | -0.0351 | 31.6604
17 | 1.6077 | 0.05487 | -0.0343 | 29.3002
17.5 | 1.6198 | 0.05915 | -0.0338 | 27.3846
18 | 1.6288 | 0.06394 | -0.0336 | 25.4739
18.5 | 1.6336 | 0.06944 | -0.0337 | 23.5253
19 | 1.6392 | 0.075 | -0.0343 | 21.856
19.5 | 1.6392 | 0.08153 | -0.0353 | 20.1055
20 | 1.6365 | 0.08867 | -0.0368 | 18.4561

## 61. Re 3M Mach 0.25 (1)
BIGFOIL.COM POLAR EXPORT
NACA65-613 a=0.5
NACA65-613 a=0.5 |  |  |  | Cl Max: | 1.402 | at alpha= | 9.5 | deg
JavaFoil+Calcfoil stall+Eppler ext transition |  |  |  | L/D Max: | 198.1 | at alpha= | 4 | deg
Re: | 3000000 |  |  | Cd Min: | 0.00478 | at alpha= | 3.5 | deg
Mach: | 0.25 |  |  | Cl=0 at alpha= | -3.8853 | deg
|  |  |  | @ Cl=0.1, Cd= | 0.0070174
|  |  |  | @ Cl=0.4, Cd= | 0.006581
|  |  |  | @ Cl=0.6, Cd= | 0.0050548
alpha (deg) | Cl | Cd | Cm | Cl/Cd
-15.5 | -0.068 | 0.12458 | -0.03 | -0.544
-15 | -0.133 | 0.12031 | -0.029 | -1.107
-14.5 | -0.197 | 0.11555 | -0.029 | -1.706
-14 | -0.244 | 0.11146 | -0.029 | -2.193
-13.5 | -0.285 | 0.1074 | -0.029 | -2.654
-13 | -0.32 | 0.10074 | -0.029 | -3.18
-12.5 | -0.351 | 0.09592 | -0.029 | -3.654
-12 | -0.375 | 0.08805 | -0.03 | -4.263
-11.5 | -0.394 | 0.08195 | -0.03 | -4.812
-11 | -0.407 | 0.07767 | -0.031 | -5.242
-10.5 | -0.414 | 0.07083 | -0.032 | -5.838
-10 | -0.413 | 0.06504 | -0.033 | -6.352
-9.5 | -0.406 | 0.06083 | -0.033 | -6.672
-9 | -0.392 | 0.05651 | -0.034 | -6.939
-8.5 | -0.372 | 0.05278 | -0.035 | -7.055
-8 | -0.347 | 0.04948 | -0.036 | -7.008
-7.5 | -0.316 | 0.04604 | -0.038 | -6.873
-7 | -0.282 | 0.04227 | -0.041 | -6.673
-6.5 | -0.299 | 0.00823 | -0.074 | -36.363
-6 | -0.246 | 0.00803 | -0.075 | -30.666
-5.5 | -0.191 | 0.00778 | -0.076 | -24.505
-5 | -0.133 | 0.00761 | -0.076 | -17.486
-4.5 | -0.074 | 0.00739 | -0.077 | -10.015
-4 | -0.014 | 0.00725 | -0.078 | -1.891
-3.5 | 0.047 | 0.00712 | -0.079 | 6.669
-3 | 0.109 | 0.007 | -0.079 | 15.606
-2.5 | 0.171 | 0.00687 | -0.08 | 24.917
-2 | 0.234 | 0.00677 | -0.081 | 34.47
-1.5 | 0.296 | 0.00672 | -0.082 | 44.068
-1 | 0.359 | 0.00662 | -0.082 | 54.278
-0.5 | 0.422 | 0.00656 | -0.083 | 64.292
0 | 0.484 | 0.00505 | -0.084 | 95.846
0.5 | 0.546 | 0.00502 | -0.085 | 108.71
1 | 0.608 | 0.00506 | -0.085 | 120.101
1.5 | 0.67 | 0.00507 | -0.086 | 132.19
2 | 0.731 | 0.00489 | -0.087 | 149.57
2.5 | 0.793 | 0.00493 | -0.087 | 160.893
3 | 0.854 | 0.00498 | -0.088 | 171.378
3.5 | 0.916 | 0.00478 | -0.089 | 191.744
4 | 0.971 | 0.0049 | -0.09 | 198.1
4.5 | 1.028 | 0.00559 | -0.09 | 184.089
5 | 1.084 | 0.00583 | -0.091 | 185.789
5.5 | 1.137 | 0.00609 | -0.092 | 186.749
6 | 1.17 | 0.01302 | -0.091 | 89.885
6.5 | 1.219 | 0.01366 | -0.091 | 89.226
7 | 1.264 | 0.01439 | -0.092 | 87.865
7.5 | 1.306 | 0.0152 | -0.092 | 85.884
8 | 1.34 | 0.01593 | -0.093 | 84.159
8.5 | 1.369 | 0.01686 | -0.093 | 81.224
9 | 1.391 | 0.01786 | -0.094 | 77.885
9.5 | 1.402 | 0.01887 | -0.095 | 74.33
10 | 1.399 | 0.02017 | -0.095 | 69.331
10.5 | 1.383 | 0.02158 | -0.096 | 64.077
11 | 1.354 | 0.02315 | -0.096 | 58.502
11.5 | 1.313 | 0.0248 | -0.097 | 52.922
12 | 1.258 | 0.02641 | -0.097 | 47.64
12.5 | 1.19 | 0.02888 | -0.097 | 41.205
13 | 1.106 | 0.03228 | -0.097 | 34.267
13.5 | 0.88 | 0.09213 | -0.06 | 9.551
14 | 0.792 | 0.1036 | -0.05 | 7.646
14.5 | 0.706 | 0.11211 | -0.048 | 6.298

## 62. Re 3M Mach 0.25 (2)
BIGFOIL.COM POLAR EXPORT
NACA65-613 a=0.5
NACA65-613 a=0.5 |  |  |  | Cl Max: | 1.5658 | at alpha= | 17 | deg
XFOIL ncrit=9 |  |  |  | L/D Max: | 211.695 | at alpha= | 4.5 | deg
Re: | 3000000 |  |  | Cd Min: | 0.167 | at alpha= | -15.5 | deg
Mach: | 0.25 |  |  | Cl=0 at alpha= | -4.0009 | deg
|  |  |  | @ Cl=0.1, Cd= | 0.0070132
|  |  |  | @ Cl=0.4, Cd= | 0.0060563
|  |  |  | @ Cl=0.6, Cd= | 0.0043314
alpha (deg) | Cl | Cd | Cm | Cl/Cd
-15.5 | -0.3707 | 0.167 | -0.028 | -2.2198
-15 | -0.3551 | 0.15942 | -0.032 | -2.2274
-14.5 | -0.3419 | 0.1516 | -0.0361 | -2.2553
-14 | -0.3305 | 0.14291 | -0.0403 | -2.3126
-13.5 | -0.321 | 0.13401 | -0.0445 | -2.3953
-13 | -0.3208 | 0.12278 | -0.0496 | -2.6128
-12.5 | -0.3107 | 0.11513 | -0.0537 | -2.6987
-12 | -0.2982 | 0.10832 | -0.0575 | -2.753
-11.5 | -0.2874 | 0.10135 | -0.0613 | -2.8357
-10.5 | -0.7099 | 0.0229 | -0.0937 | -31
-10 | -0.6872 | 0.01705 | -0.0912 | -40.305
-9.5 | -0.6432 | 0.0141 | -0.0894 | -45.617
-9 | -0.5874 | 0.01301 | -0.0886 | -45.1499
-8.5 | -0.5301 | 0.01212 | -0.0879 | -43.7376
-7.5 | -0.415 | 0.01043 | -0.087 | -39.7891
-7 | -0.3555 | 0.00999 | -0.0868 | -35.5856
-6.5 | -0.2953 | 0.00969 | -0.0868 | -30.4747
-6 | -0.2379 | 0.00886 | -0.0866 | -26.851
-5.5 | -0.178 | 0.00856 | -0.0868 | -20.7944
-5 | -0.1181 | 0.00827 | -0.087 | -14.2805
-4.5 | -0.0577 | 0.00806 | -0.0874 | -7.1588
-4 | 0.0001 | 0.00739 | -0.0875 | 0.013532
-3.5 | 0.0599 | 0.00718 | -0.0879 | 8.3426
-3 | 0.12 | 0.00693 | -0.0885 | 17.316
-2.5 | 0.1802 | 0.00675 | -0.089 | 26.6963
-2 | 0.2399 | 0.00651 | -0.0896 | 36.851
-1.5 | 0.2999 | 0.00641 | -0.0902 | 46.7863
-1 | 0.3602 | 0.00625 | -0.0909 | 57.632
-0.5 | 0.4198 | 0.00596 | -0.0916 | 70.4362
0 | 0.4773 | 0.00526 | -0.0923 | 90.7414
0.5 | 0.5351 | 0.00478 | -0.093 | 111.9456
1 | 0.5928 | 0.00435 | -0.0934 | 136.2759
1.5 | 0.6509 | 0.0042 | -0.0936 | 154.9762
2 | 0.7104 | 0.00421 | -0.0942 | 168.7411
2.5 | 0.7692 | 0.00429 | -0.0946 | 179.3007
3 | 0.8286 | 0.0043 | -0.0951 | 192.6977
3.5 | 0.8857 | 0.0044 | -0.0951 | 201.2955
4 | 0.9418 | 0.00447 | -0.0949 | 210.6935
4.5 | 0.9992 | 0.00472 | -0.0951 | 211.6949
5 | 1.0581 | 0.00593 | -0.0966 | 178.4317
5.5 | 1.0871 | 0.00771 | -0.0923 | 140.9987
6 | 1.1123 | 0.00931 | -0.0872 | 119.4737
6.5 | 1.1226 | 0.01075 | -0.0793 | 104.4279
7 | 1.135 | 0.01223 | -0.0725 | 92.8046
7.5 | 1.1596 | 0.01362 | -0.0681 | 85.1395
8 | 1.19 | 0.01491 | -0.0648 | 79.8122
8.5 | 1.2197 | 0.01637 | -0.0616 | 74.5082
9 | 1.251 | 0.01784 | -0.0589 | 70.1233
9.5 | 1.2776 | 0.01966 | -0.0557 | 64.9847
10 | 1.3086 | 0.02131 | -0.0533 | 61.4078
10.5 | 1.337 | 0.0232 | -0.0507 | 57.6293
11 | 1.3584 | 0.0256 | -0.0477 | 53.0625
11.5 | 1.3884 | 0.02753 | -0.0456 | 50.4323
12 | 1.4142 | 0.02986 | -0.0433 | 47.361
12.5 | 1.4352 | 0.03265 | -0.0409 | 43.9571
13 | 1.4607 | 0.03522 | -0.039 | 41.4736
13.5 | 1.4839 | 0.0381 | -0.0371 | 38.9475
14 | 1.5008 | 0.04161 | -0.0351 | 36.0683
14.5 | 1.522 | 0.04491 | -0.0336 | 33.89
15 | 1.5372 | 0.04888 | -0.0321 | 31.4484
15.5 | 1.5441 | 0.05385 | -0.0306 | 28.6741
16 | 1.5546 | 0.05871 | -0.0297 | 26.4793
16.5 | 1.5626 | 0.06405 | -0.0291 | 24.3966
17 | 1.5658 | 0.07022 | -0.029 | 22.2985
17.5 | 1.5653 | 0.07708 | -0.0295 | 20.3075
18 | 1.5587 | 0.08516 | -0.0308 | 18.3032
18.5 | 1.5426 | 0.09495 | -0.0332 | 16.2464
19 | 1.5318 | 0.10449 | -0.0364 | 14.6598
19.5 | 1.5107 | 0.11597 | -0.0411 | 13.0266
20 | 1.4858 | 0.12866 | -0.0472 | 11.5483

## 63. Re 3M Mach 0.50 (1)
BIGFOIL.COM POLAR EXPORT
NACA65-613 a=0.5
NACA65-613 a=0.5 |  |  |  | Cl Max: | 1.361 | at alpha= | 7.5 | deg
JavaFoil+Calcfoil stall+Eppler ext transition |  |  |  | L/D Max: | 176.215 | at alpha= | 4.5 | deg
Re: | 3000000 |  |  | Cd Min: | 0.00476 | at alpha= | 2 | deg
Mach: | 0.5 |  |  | Cl=0 at alpha= | -3.8881 | deg
|  |  |  | @ Cl=0.1, Cd= | 0.0073456
|  |  |  | @ Cl=0.4, Cd= | 0.0069114
|  |  |  | @ Cl=0.6, Cd= | 0.0052793
alpha (deg) | Cl | Cd | Cm | Cl/Cd
-20 | -0.892 | 0.1654 | -0.036 | -5.392
-19.5 | -0.864 | 0.16402 | -0.036 | -5.268
-19 | -0.836 | 0.15841 | -0.036 | -5.28
-18.5 | -0.809 | 0.15378 | -0.036 | -5.262
-18 | -0.782 | 0.14593 | -0.037 | -5.36
-17.5 | -0.756 | 0.14823 | -0.038 | -5.098
-17 | -0.727 | 0.13898 | -0.037 | -5.23
-16.5 | -0.698 | 0.13132 | -0.036 | -5.318
-16 | -0.671 | 0.12987 | -0.036 | -5.166
-15.5 | -0.644 | 0.12584 | -0.036 | -5.114
-15 | -0.616 | 0.11869 | -0.037 | -5.192
-14.5 | -0.589 | 0.11762 | -0.037 | -5.005
-14 | -0.561 | 0.11103 | -0.037 | -5.052
-13.5 | -0.532 | 0.10524 | -0.036 | -5.059
-13 | -0.505 | 0.10028 | -0.036 | -5.034
-12.5 | -0.477 | 0.0971 | -0.036 | -4.915
-12 | -0.45 | 0.09418 | -0.036 | -4.774
-11.5 | -0.422 | 0.08936 | -0.037 | -4.723
-11 | -0.394 | 0.08692 | -0.037 | -4.537
-10.5 | -0.366 | 0.08315 | -0.037 | -4.407
-10 | -0.339 | 0.07199 | -0.036 | -4.703
-9.5 | -0.311 | 0.06529 | -0.037 | -4.763
-9 | -0.283 | 0.06021 | -0.037 | -4.705
-8.5 | -0.256 | 0.05505 | -0.038 | -4.643
-8 | -0.228 | 0.05149 | -0.039 | -4.428
-7.5 | -0.2 | 0.04758 | -0.04 | -4.212
-7 | -0.172 | 0.05438 | -0.036 | -3.166
-6.5 | -0.144 | 0.04779 | -0.037 | -3.023
-6 | -0.188 | 0.04342 | -0.038 | -4.333
-5.5 | -0.157 | 0.03913 | -0.041 | -4.024
-5 | -0.114 | 0.03619 | -0.043 | -3.155
-4.5 | -0.08 | 0.00782 | -0.086 | -10.258
-4 | -0.015 | 0.00764 | -0.087 | -1.972
-3.5 | 0.052 | 0.00745 | -0.088 | 7.042
-3 | 0.121 | 0.0073 | -0.089 | 16.628
-2.5 | 0.191 | 0.00714 | -0.09 | 26.722
-2 | 0.26 | 0.00703 | -0.09 | 37.048
-1.5 | 0.33 | 0.00696 | -0.091 | 47.447
-1 | 0.402 | 0.00691 | -0.092 | 58.174
-0.5 | 0.471 | 0.00684 | -0.093 | 68.942
0 | 0.541 | 0.00557 | -0.094 | 97.122
0.5 | 0.61 | 0.00523 | -0.094 | 116.688
1 | 0.679 | 0.00526 | -0.095 | 129.126
1.5 | 0.747 | 0.005 | -0.096 | 149.361
2 | 0.815 | 0.00476 | -0.097 | 171.454
2.5 | 0.883 | 0.00552 | -0.097 | 160.101
3 | 0.951 | 0.00567 | -0.098 | 167.771
3.5 | 1.017 | 0.00589 | -0.099 | 172.675
4 | 1.075 | 0.00613 | -0.099 | 175.342
4.5 | 1.136 | 0.00645 | -0.1 | 176.215
5 | 1.194 | 0.00683 | -0.101 | 174.924
5.5 | 1.228 | 0.01525 | -0.1 | 80.517
6 | 1.277 | 0.01622 | -0.1 | 78.699
6.5 | 1.318 | 0.01729 | -0.101 | 76.228
7 | 1.349 | 0.01849 | -0.101 | 72.948
7.5 | 1.361 | 0.01994 | -0.102 | 68.267
8 | 1.328 | 0.02158 | -0.103 | 61.523
8.5 | 1.18 | 0.02392 | -0.103 | 49.331
9 | 0.831 | 0.02499 | -0.104 | 33.266
9.5 | 0.728 | 0.06282 | -0.055 | 11.587
10 | 0.75 | 0.07566 | -0.046 | 9.919
10.5 | 0.779 | 0.0694 | -0.053 | 11.223
11 | 0.804 | 0.07549 | -0.052 | 10.654
11.5 | 0.83 | 0.08774 | -0.051 | 9.456
12 | 0.856 | 0.09399 | -0.053 | 9.111
12.5 | 0.882 | 0.09707 | -0.053 | 9.088

## 64. Re 3M Mach 0.50 (2)
BIGFOIL.COM POLAR EXPORT
NACA65-613 a=0.5
NACA65-613 a=0.5 |  |  |  | Cl Max: | 1.3445 | at alpha= | 11.5 | deg
XFOIL ncrit=9 |  |  |  | L/D Max: | 219.535 | at alpha= | 4 | deg
Re: | 3000000 |  |  | Cd Min: | 0.24193 | at alpha= | -19.5 | deg
Mach: | 0.5 |  |  | Cl=0 at alpha= | -4.0395 | deg
|  |  |  | @ Cl=0.1, Cd= | 0.0077964
|  |  |  | @ Cl=0.4, Cd= | 0.0065906
|  |  |  | @ Cl=0.6, Cd= | 0.0053334
alpha (deg) | Cl | Cd | Cm | Cl/Cd
-19.5 | -0.5471 | 0.24193 | 0.0102 | -2.2614
-19 | -0.5242 | 0.23388 | 0.0051 | -2.2413
-18.5 | -0.5016 | 0.22573 | 0 | -2.2221
-17.5 | -0.4576 | 0.20944 | -0.0099 | -2.1849
-17 | -0.4334 | 0.2027 | -0.0148 | -2.1381
-16.5 | -0.4103 | 0.19517 | -0.0196 | -2.1023
-16 | -0.3876 | 0.1869 | -0.0243 | -2.0738
-15.5 | -0.3662 | 0.1788 | -0.0291 | -2.0481
-15 | -0.3452 | 0.17089 | -0.0337 | -2.02
-14.5 | -0.3244 | 0.16344 | -0.0382 | -1.9848
-14 | -0.3062 | 0.15495 | -0.0427 | -1.9761
-13.5 | -0.2869 | 0.14709 | -0.0472 | -1.9505
-13 | -0.2694 | 0.13881 | -0.0517 | -1.9408
-12.5 | -0.2532 | 0.13053 | -0.0562 | -1.9398
-12 | -0.2381 | 0.12226 | -0.0606 | -1.9475
-11.5 | -0.2212 | 0.11516 | -0.0648 | -1.9208
-11 | -0.2083 | 0.1072 | -0.0691 | -1.9431
-10.5 | -0.1907 | 0.1006 | -0.073 | -1.8956
-9.5 | -0.1757 | 0.08425 | -0.0817 | -2.0855
-9 | -0.1745 | 0.07593 | -0.0864 | -2.2982
-8 | -0.1575 | 0.06294 | -0.0942 | -2.5024
-7.5 | -0.1671 | 0.05449 | -0.1 | -3.0666
-7 | -0.1916 | 0.04546 | -0.1069 | -4.2147
-6.5 | -0.2008 | 0.03571 | -0.1101 | -5.6231
-6 | -0.1968 | 0.02584 | -0.11 | -7.6161
-5.5 | -0.1603 | 0.01986 | -0.1085 | -8.0715
-5 | -0.1283 | 0.01159 | -0.1055 | -11.0699
-4.5 | -0.0618 | 0.01006 | -0.1043 | -6.1431
-4 | 0.0053 | 0.00892 | -0.1033 | 0.59417
-3.5 | 0.0716 | 0.00797 | -0.1026 | 8.9837
-3 | 0.1403 | 0.00755 | -0.1024 | 18.5828
-2.5 | 0.2094 | 0.00718 | -0.1025 | 29.1643
-2 | 0.2783 | 0.00688 | -0.1028 | 40.4506
-1.5 | 0.3471 | 0.00666 | -0.1033 | 52.1171
-1 | 0.4157 | 0.00657 | -0.1039 | 63.2725
-0.5 | 0.4846 | 0.00643 | -0.1046 | 75.3655
0 | 0.5514 | 0.00591 | -0.1053 | 93.2995
0.5 | 0.6163 | 0.00514 | -0.1061 | 119.9027
1 | 0.6817 | 0.0047 | -0.1064 | 145.0426
1.5 | 0.7475 | 0.00462 | -0.1065 | 161.7965
2 | 0.8167 | 0.00464 | -0.1072 | 176.0129
2.5 | 0.8857 | 0.00469 | -0.1077 | 188.8486
3 | 0.9534 | 0.00479 | -0.1079 | 199.0397
3.5 | 1.0212 | 0.00484 | -0.1078 | 210.9917
4 | 1.0867 | 0.00495 | -0.1071 | 219.5354
4.5 | 1.1504 | 0.00526 | -0.106 | 218.7072
5 | 1.1913 | 0.00716 | -0.1024 | 166.3827
5.5 | 1.1762 | 0.00931 | -0.0888 | 126.3373
6 | 1.1542 | 0.01261 | -0.0769 | 91.5305
6.5 | 1.1398 | 0.01657 | -0.0678 | 68.787
7 | 1.1425 | 0.02011 | -0.0614 | 56.8125
7.5 | 1.1661 | 0.02275 | -0.057 | 51.2571
8 | 1.1963 | 0.02516 | -0.0534 | 47.5477
8.5 | 1.2261 | 0.02777 | -0.0498 | 44.152
9 | 1.2564 | 0.03051 | -0.0464 | 41.1799
9.5 | 1.2798 | 0.03384 | -0.0426 | 37.8191
10 | 1.3064 | 0.03717 | -0.0393 | 35.1466
10.5 | 1.3278 | 0.0411 | -0.0358 | 32.3066
11 | 1.3386 | 0.04603 | -0.0324 | 29.081
11.5 | 1.3445 | 0.05169 | -0.0291 | 26.0108
12 | 1.3398 | 0.05855 | -0.0262 | 22.883
12.5 | 1.324 | 0.06694 | -0.0241 | 19.7789
13 | 1.2981 | 0.07738 | -0.0242 | 16.7757
13.5 | 1.2677 | 0.08961 | -0.0271 | 14.1469
14 | 1.2367 | 0.10316 | -0.0324 | 11.9882
14.5 | 1.2061 | 0.11785 | -0.0401 | 10.2342
15 | 1.1785 | 0.13321 | -0.0494 | 8.8469
15.5 | 1.157 | 0.14871 | -0.0595 | 7.7802
16 | 1.1399 | 0.16429 | -0.0697 | 6.9383
16.5 | 1.1247 | 0.17983 | -0.0794 | 6.2542

## 65. Re 4M Mach 0.00 (1)
BIGFOIL.COM POLAR EXPORT
NACA65-613 a=0.5
NACA65-613 a=0.5 |  |  |  | Cl Max: | 1.424 | at alpha= | 10.5 | deg
JavaFoil+Calcfoil stall+Eppler ext transition |  |  |  | L/D Max: | 210.893 | at alpha= | 5 | deg
Re: | 4000000 |  |  | Cd Min: | 0.00465 | at alpha= | 2.5 | deg
Mach: | 0 |  |  | Cl=0 at alpha= | -3.8898 | deg
|  |  |  | @ Cl=0.1, Cd= | 0.006631
|  |  |  | @ Cl=0.4, Cd= | 0.006212
|  |  |  | @ Cl=0.6, Cd= | 0.00483
alpha (deg) | Cl | Cd | Cm | Cl/Cd
-18 | -0.417 | 0.15251 | -0.027 | -2.734
-17.5 | -0.43 | 0.14446 | -0.027 | -2.978
-17 | -0.443 | 0.13782 | -0.027 | -3.217
-16.5 | -0.456 | 0.13274 | -0.027 | -3.436
-16 | -0.468 | 0.12544 | -0.028 | -3.731
-15.5 | -0.479 | 0.11888 | -0.028 | -4.029
-15 | -0.489 | 0.1118 | -0.029 | -4.374
-14.5 | -0.498 | 0.10565 | -0.029 | -4.709
-14 | -0.504 | 0.09905 | -0.03 | -5.09
-13.5 | -0.509 | 0.09328 | -0.03 | -5.455
-13 | -0.511 | 0.08746 | -0.031 | -5.844
-12.5 | -0.511 | 0.08209 | -0.031 | -6.222
-12 | -0.507 | 0.07813 | -0.032 | -6.492
-11.5 | -0.501 | 0.07291 | -0.032 | -6.866
-11 | -0.49 | 0.06953 | -0.032 | -7.05
-10.5 | -0.477 | 0.06454 | -0.034 | -7.387
-10 | -0.46 | 0.05997 | -0.035 | -7.665
-9.5 | -0.438 | 0.05694 | -0.035 | -7.693
-9 | -0.413 | 0.05332 | -0.036 | -7.753
-8.5 | -0.387 | 0.04812 | -0.04 | -8.037
-8 | -0.436 | 0.00868 | -0.07 | -50.233
-7.5 | -0.392 | 0.00824 | -0.071 | -47.613
-7 | -0.345 | 0.00799 | -0.071 | -43.217
-6.5 | -0.295 | 0.00777 | -0.072 | -37.953
-6 | -0.241 | 0.00752 | -0.073 | -32.108
-5.5 | -0.186 | 0.0073 | -0.073 | -25.527
-5 | -0.13 | 0.00715 | -0.074 | -18.152
-4.5 | -0.072 | 0.00699 | -0.075 | -10.295
-4 | -0.013 | 0.00687 | -0.075 | -1.941
-3.5 | 0.046 | 0.00673 | -0.076 | 6.84
-3 | 0.106 | 0.00662 | -0.077 | 15.997
-2.5 | 0.166 | 0.00648 | -0.078 | 25.629
-2 | 0.226 | 0.00642 | -0.078 | 35.262
-1.5 | 0.287 | 0.00632 | -0.079 | 45.381
-1 | 0.348 | 0.00629 | -0.08 | 55.355
-0.5 | 0.408 | 0.0062 | -0.08 | 65.818
0 | 0.469 | 0.00494 | -0.081 | 94.845
0.5 | 0.529 | 0.00497 | -0.082 | 106.446
1 | 0.589 | 0.00483 | -0.083 | 122.01
1.5 | 0.649 | 0.00483 | -0.083 | 134.291
2 | 0.709 | 0.00484 | -0.084 | 146.33
2.5 | 0.768 | 0.00465 | -0.085 | 165.259
3 | 0.827 | 0.00474 | -0.085 | 174.402
3.5 | 0.887 | 0.00485 | -0.086 | 183.01
4 | 0.941 | 0.005 | -0.087 | 188.268
4.5 | 0.998 | 0.00484 | -0.088 | 206.093
5 | 1.053 | 0.00499 | -0.088 | 210.893
5.5 | 1.106 | 0.00585 | -0.089 | 188.94
6 | 1.141 | 0.0117 | -0.088 | 97.579
6.5 | 1.19 | 0.01224 | -0.089 | 97.215
7 | 1.236 | 0.01282 | -0.089 | 96.463
7.5 | 1.28 | 0.01346 | -0.09 | 95.057
8 | 1.318 | 0.01416 | -0.09 | 93.094
8.5 | 1.352 | 0.01489 | -0.091 | 90.8
9 | 1.382 | 0.01558 | -0.092 | 88.757
9.5 | 1.405 | 0.01636 | -0.092 | 85.861
10 | 1.418 | 0.01726 | -0.093 | 82.16
10.5 | 1.424 | 0.01821 | -0.093 | 78.217
11 | 1.423 | 0.01949 | -0.094 | 72.986
11.5 | 1.415 | 0.02068 | -0.094 | 68.403
12 | 1.4 | 0.02177 | -0.095 | 64.294
12.5 | 1.378 | 0.02309 | -0.095 | 59.663
13 | 1.35 | 0.02462 | -0.096 | 54.814
13.5 | 1.316 | 0.0263 | -0.096 | 50.024
14 | 1.277 | 0.02828 | -0.096 | 45.155
14.5 | 1.233 | 0.03067 | -0.097 | 40.211
15 | 1.188 | 0.03282 | -0.097 | 36.194
15.5 | 1.137 | 0.03632 | -0.097 | 31.315

## 66. Re 4M Mach 0.00 (2)
BIGFOIL.COM POLAR EXPORT
NACA65-613 a=0.5
NACA65-613 a=0.5 |  |  |  | Cl Max: | 1.6837 | at alpha= | 20 | deg
XFOIL ncrit=9 |  |  |  | L/D Max: | 219.663 | at alpha= | 4 | deg
Re: | 4000000 |  |  | Cd Min: | 0.07903 | at alpha= | 20 | deg
Mach: | 0 |  |  | Cl=0 at alpha= | -3.9905 | deg
|  |  |  | @ Cl=0.1, Cd= | 0.0063796
|  |  |  | @ Cl=0.4, Cd= | 0.0056135
|  |  |  | @ Cl=0.6, Cd= | 0.0039885
alpha (deg) | Cl | Cd | Cm | Cl/Cd
-17.5 | -1.1683 | 0.03626 | -0.0985 | -32.2201
-17 | -1.2051 | 0.03 | -0.0974 | -40.17
-16.5 | -1.2097 | 0.02733 | -0.0931 | -44.2627
-16 | -1.2079 | 0.02489 | -0.0879 | -48.5295
-15 | -1.1493 | 0.02114 | -0.0838 | -54.3661
-14.5 | -1.111 | 0.01962 | -0.0825 | -56.6259
-14 | -1.0691 | 0.01832 | -0.0816 | -58.357
-13.5 | -1.0306 | 0.01632 | -0.0802 | -63.1495
-13 | -0.9847 | 0.01511 | -0.0796 | -65.1688
-12 | -0.8854 | 0.01339 | -0.0789 | -66.124
-11.5 | -0.8338 | 0.01271 | -0.0788 | -65.6019
-11 | -0.7812 | 0.01208 | -0.0788 | -64.6689
-10.5 | -0.73 | 0.01116 | -0.0785 | -65.4122
-10 | -0.6764 | 0.01058 | -0.0786 | -63.9319
-9.5 | -0.6218 | 0.01014 | -0.0788 | -61.3215
-9 | -0.5665 | 0.00975 | -0.0791 | -58.1026
-8.5 | -0.5119 | 0.00922 | -0.0793 | -55.5206
-8 | -0.4561 | 0.00885 | -0.0796 | -51.5367
-7.5 | -0.3997 | 0.00858 | -0.08 | -46.5851
-7 | -0.343 | 0.00835 | -0.0805 | -41.0778
-6.5 | -0.2863 | 0.00806 | -0.0809 | -35.5211
-6 | -0.2302 | 0.00763 | -0.0813 | -30.1704
-5.5 | -0.173 | 0.00743 | -0.0819 | -23.284
-5 | -0.1154 | 0.00724 | -0.0824 | -15.9392
-4.5 | -0.0579 | 0.00709 | -0.0831 | -8.1664
-4 | -0.0011 | 0.00674 | -0.0835 | -0.1632
-3.5 | 0.0565 | 0.0065 | -0.0841 | 8.6923
-3 | 0.1143 | 0.00634 | -0.0848 | 18.0284
-2.5 | 0.1722 | 0.00623 | -0.0855 | 27.6404
-2 | 0.23 | 0.00607 | -0.0861 | 37.8913
-1.5 | 0.2881 | 0.00593 | -0.0869 | 48.5835
-1 | 0.3462 | 0.00581 | -0.0876 | 59.5869
-0.5 | 0.4037 | 0.0056 | -0.0883 | 72.0893
0 | 0.46 | 0.00512 | -0.0891 | 89.8438
0.5 | 0.5164 | 0.00455 | -0.0898 | 113.4945
1 | 0.5728 | 0.0041 | -0.0905 | 139.7073
1.5 | 0.6289 | 0.00387 | -0.0909 | 162.5065
2 | 0.686 | 0.00386 | -0.0915 | 177.7202
2.5 | 0.7435 | 0.00386 | -0.0922 | 192.6166
3 | 0.8003 | 0.00393 | -0.0927 | 203.6387
3.5 | 0.8572 | 0.00397 | -0.0933 | 215.9194
4 | 0.9116 | 0.00415 | -0.0934 | 219.6627
4.5 | 0.9567 | 0.00491 | -0.0919 | 194.8473
5 | 1.0044 | 0.00612 | -0.0915 | 164.1176
5.5 | 1.0466 | 0.00754 | -0.0903 | 138.8064
6 | 1.0831 | 0.00872 | -0.0877 | 124.2087
6.5 | 1.1172 | 0.0098 | -0.0846 | 114
7 | 1.1506 | 0.01069 | -0.0813 | 107.6333
7.5 | 1.1759 | 0.0114 | -0.0763 | 103.1491
8 | 1.2048 | 0.0122 | -0.0725 | 98.7541
8.5 | 1.2365 | 0.01306 | -0.0695 | 94.6784
9 | 1.2657 | 0.01415 | -0.0663 | 89.4488
9.5 | 1.2972 | 0.01522 | -0.0638 | 85.23
10 | 1.3283 | 0.0164 | -0.0614 | 80.9939
10.5 | 1.355 | 0.01792 | -0.0586 | 75.6138
11 | 1.3838 | 0.01936 | -0.0563 | 71.4773
11.5 | 1.413 | 0.02085 | -0.0542 | 67.7698
12 | 1.4398 | 0.02255 | -0.0521 | 63.8492
12.5 | 1.4632 | 0.02452 | -0.0497 | 59.6737
13 | 1.4881 | 0.02648 | -0.0478 | 56.1971
13.5 | 1.5134 | 0.02849 | -0.046 | 53.1204
14 | 1.5366 | 0.03075 | -0.0443 | 49.9707
14.5 | 1.5561 | 0.03338 | -0.0425 | 46.6177
15 | 1.5776 | 0.03594 | -0.0411 | 43.8954
15.5 | 1.5966 | 0.03882 | -0.0397 | 41.1283
16 | 1.6128 | 0.04203 | -0.0383 | 38.3726
16.5 | 1.6281 | 0.04545 | -0.0372 | 35.8218
17 | 1.6449 | 0.04884 | -0.0364 | 33.6794
17.5 | 1.658 | 0.05269 | -0.0356 | 31.4671
18 | 1.6701 | 0.05681 | -0.0351 | 29.398
18.5 | 1.6734 | 0.06205 | -0.0348 | 26.9686
19 | 1.6835 | 0.0667 | -0.0349 | 25.2399
19.5 | 1.6827 | 0.07285 | -0.0353 | 23.0981
20 | 1.6837 | 0.07903 | -0.0361 | 21.3046

## 67. Re 4M Mach 0.10 (1)
BIGFOIL.COM POLAR EXPORT
NACA65-613 a=0.5
NACA65-613 a=0.5 |  |  |  | Cl Max: | 1.421 | at alpha= | 10.5 | deg
JavaFoil+Calcfoil stall+Eppler ext transition |  |  |  | L/D Max: | 211.592 | at alpha= | 5 | deg
Re: | 4000000 |  |  | Cd Min: | 0.00463 | at alpha= | 2.5 | deg
Mach: | 0.1 |  |  | Cl=0 at alpha= | -3.8898 | deg
|  |  |  | @ Cl=0.1, Cd= | 0.006651
|  |  |  | @ Cl=0.4, Cd= | 0.006235
|  |  |  | @ Cl=0.6, Cd= | 0.00482
alpha (deg) | Cl | Cd | Cm | Cl/Cd
-17.5 | -0.386 | 0.14873 | -0.027 | -2.595
-17 | -0.401 | 0.14179 | -0.027 | -2.831
-16.5 | -0.417 | 0.13547 | -0.027 | -3.075
-16 | -0.431 | 0.12873 | -0.027 | -3.35
-15.5 | -0.445 | 0.1218 | -0.028 | -3.654
-15 | -0.458 | 0.11376 | -0.028 | -4.026
-14.5 | -0.469 | 0.10791 | -0.029 | -4.351
-14 | -0.479 | 0.10049 | -0.029 | -4.769
-13.5 | -0.487 | 0.0944 | -0.03 | -5.158
-13 | -0.492 | 0.08916 | -0.03 | -5.52
-12.5 | -0.495 | 0.08341 | -0.031 | -5.931
-12 | -0.494 | 0.07885 | -0.032 | -6.265
-11.5 | -0.49 | 0.07404 | -0.032 | -6.616
-11 | -0.482 | 0.07018 | -0.032 | -6.864
-10.5 | -0.47 | 0.06505 | -0.033 | -7.228
-10 | -0.455 | 0.0607 | -0.035 | -7.494
-9.5 | -0.435 | 0.05749 | -0.035 | -7.562
-9 | -0.411 | 0.05361 | -0.036 | -7.671
-8.5 | -0.385 | 0.0492 | -0.039 | -7.823
-8 | -0.356 | 0.04389 | -0.043 | -8.114
-7.5 | -0.393 | 0.00827 | -0.071 | -47.442
-7 | -0.346 | 0.00799 | -0.072 | -43.256
-6.5 | -0.296 | 0.00778 | -0.072 | -38.001
-6 | -0.242 | 0.00755 | -0.073 | -32.093
-5.5 | -0.187 | 0.00732 | -0.074 | -25.558
-5 | -0.13 | 0.00714 | -0.074 | -18.248
-4.5 | -0.072 | 0.00701 | -0.075 | -10.314
-4 | -0.013 | 0.00686 | -0.076 | -1.953
-3.5 | 0.046 | 0.00675 | -0.076 | 6.858
-3 | 0.106 | 0.00664 | -0.077 | 16.034
-2.5 | 0.167 | 0.00652 | -0.078 | 25.571
-2 | 0.227 | 0.00641 | -0.079 | 35.5
-1.5 | 0.288 | 0.00634 | -0.079 | 45.429
-1 | 0.35 | 0.00631 | -0.08 | 55.387
-0.5 | 0.41 | 0.00622 | -0.081 | 65.919
0 | 0.471 | 0.00498 | -0.082 | 94.459
0.5 | 0.531 | 0.00502 | -0.082 | 105.939
1 | 0.592 | 0.00482 | -0.083 | 122.857
1.5 | 0.652 | 0.00482 | -0.084 | 135.259
2 | 0.712 | 0.00486 | -0.084 | 146.448
2.5 | 0.772 | 0.00463 | -0.085 | 166.557
3 | 0.832 | 0.00473 | -0.086 | 175.714
3.5 | 0.891 | 0.00491 | -0.087 | 181.542
4 | 0.946 | 0.00499 | -0.087 | 189.425
4.5 | 1.003 | 0.00486 | -0.088 | 206.209
5 | 1.058 | 0.005 | -0.089 | 211.592
5.5 | 1.111 | 0.00588 | -0.089 | 188.894
6 | 1.146 | 0.0118 | -0.089 | 97.121
6.5 | 1.195 | 0.01235 | -0.089 | 96.777
7 | 1.241 | 0.01295 | -0.09 | 95.886
7.5 | 1.284 | 0.0136 | -0.09 | 94.459
8 | 1.322 | 0.01431 | -0.091 | 92.424
8.5 | 1.356 | 0.01506 | -0.091 | 90.032
9 | 1.385 | 0.01575 | -0.092 | 87.899
9.5 | 1.406 | 0.01657 | -0.093 | 84.851
10 | 1.417 | 0.01753 | -0.093 | 80.84
10.5 | 1.421 | 0.01853 | -0.094 | 76.665
11 | 1.417 | 0.01982 | -0.094 | 71.479
11.5 | 1.405 | 0.02087 | -0.095 | 67.309
12 | 1.385 | 0.02222 | -0.095 | 62.335
12.5 | 1.358 | 0.02369 | -0.096 | 57.353
13 | 1.325 | 0.02513 | -0.096 | 52.731
13.5 | 1.286 | 0.0271 | -0.096 | 47.45
14 | 1.24 | 0.02938 | -0.097 | 42.212
14.5 | 1.191 | 0.03167 | -0.097 | 37.617
15 | 1.137 | 0.03486 | -0.097 | 32.619
15.5 | 1.057 | 0.04764 | -0.094 | 22.181

## 68. Re 4M Mach 0.10 (2)
BIGFOIL.COM POLAR EXPORT
NACA65-613 a=0.5
NACA65-613 a=0.5 |  |  |  | Cl Max: | 1.6733 | at alpha= | 19.5 | deg
XFOIL ncrit=9 |  |  |  | L/D Max: | 220.024 | at alpha= | 4 | deg
Re: | 4000000 |  |  | Cd Min: | 0.08351 | at alpha= | 20 | deg
Mach: | 0.1 |  |  | Cl=0 at alpha= | -3.9914 | deg
|  |  |  | @ Cl=0.1, Cd= | 0.0064015
|  |  |  | @ Cl=0.4, Cd= | 0.0056418
|  |  |  | @ Cl=0.6, Cd= | 0.0040138
alpha (deg) | Cl | Cd | Cm | Cl/Cd
-16.5 | -1.0739 | 0.03825 | -0.0999 | -28.0758
-16 | -1.1303 | 0.0305 | -0.0989 | -37.059
-15.5 | -1.1517 | 0.02697 | -0.0922 | -42.703
-15 | -1.1345 | 0.02426 | -0.0891 | -46.7642
-14.5 | -1.107 | 0.02184 | -0.0868 | -50.6868
-14 | -1.0694 | 0.0201 | -0.0853 | -53.204
-13.5 | -1.028 | 0.01853 | -0.084 | -55.4776
-13 | -0.9892 | 0.01633 | -0.0825 | -60.5756
-12.5 | -0.9427 | 0.01498 | -0.0817 | -62.9306
-12 | -0.8926 | 0.014 | -0.0812 | -63.7571
-11.5 | -0.841 | 0.01317 | -0.0808 | -63.8573
-11 | -0.7883 | 0.01243 | -0.0805 | -63.4191
-10.5 | -0.7355 | 0.01163 | -0.0803 | -63.2416
-10 | -0.6824 | 0.01081 | -0.0801 | -63.1267
-9.5 | -0.6273 | 0.01031 | -0.0801 | -60.8438
-9 | -0.5715 | 0.00988 | -0.0803 | -57.8441
-8 | -0.4599 | 0.00894 | -0.0806 | -51.443
-7.5 | -0.403 | 0.00865 | -0.0809 | -46.5896
-7 | -0.3457 | 0.0084 | -0.0813 | -41.1548
-6.5 | -0.288 | 0.00823 | -0.0818 | -34.9939
-6 | -0.232 | 0.00768 | -0.082 | -30.2083
-5.5 | -0.1742 | 0.00746 | -0.0825 | -23.3512
-5 | -0.1163 | 0.00727 | -0.0831 | -15.9972
-4.5 | -0.0583 | 0.00711 | -0.0836 | -8.1997
-4 | -0.001 | 0.00678 | -0.0841 | -0.14749
-3.5 | 0.0569 | 0.00652 | -0.0847 | 8.727
-3 | 0.1151 | 0.00636 | -0.0853 | 18.0975
-2.5 | 0.1733 | 0.00625 | -0.086 | 27.728
-2 | 0.2316 | 0.00608 | -0.0867 | 38.0921
-1.5 | 0.29 | 0.00594 | -0.0874 | 48.8215
-1 | 0.3484 | 0.00582 | -0.0881 | 59.8625
-0.5 | 0.4063 | 0.00562 | -0.0888 | 72.2954
0 | 0.463 | 0.00513 | -0.0896 | 90.2534
0.5 | 0.5197 | 0.00456 | -0.0904 | 113.9693
1 | 0.5764 | 0.00411 | -0.0911 | 140.2433
1.5 | 0.6328 | 0.00388 | -0.0915 | 163.0928
2 | 0.6903 | 0.00387 | -0.092 | 178.3721
2.5 | 0.7482 | 0.00387 | -0.0927 | 193.3333
3 | 0.8054 | 0.00395 | -0.0933 | 203.8987
3.5 | 0.8627 | 0.00398 | -0.0938 | 216.7588
4 | 0.9175 | 0.00417 | -0.0939 | 220.024
4.5 | 0.9627 | 0.00493 | -0.0923 | 195.2738
5 | 1.0103 | 0.00617 | -0.0919 | 163.7439
5.5 | 1.052 | 0.0076 | -0.0905 | 138.4211
6.5 | 1.1206 | 0.00991 | -0.0843 | 113.0777
7 | 1.1504 | 0.01079 | -0.0801 | 106.6172
7.5 | 1.1752 | 0.01156 | -0.0751 | 101.6609
8 | 1.2047 | 0.01243 | -0.0715 | 96.9187
8.5 | 1.237 | 0.01333 | -0.0685 | 92.7982
9 | 1.2659 | 0.0145 | -0.0653 | 87.3034
9.5 | 1.2981 | 0.0156 | -0.0628 | 83.2115
10 | 1.3288 | 0.01687 | -0.0603 | 78.767
10.5 | 1.3551 | 0.01847 | -0.0575 | 73.3676
11 | 1.3849 | 0.01992 | -0.0553 | 69.5231
11.5 | 1.4137 | 0.02149 | -0.0531 | 65.7841
12 | 1.4399 | 0.0233 | -0.0509 | 61.7983
12.5 | 1.4618 | 0.02545 | -0.0484 | 57.4381
13 | 1.4886 | 0.02737 | -0.0466 | 54.388
13.5 | 1.5135 | 0.0295 | -0.0448 | 51.3051
14 | 1.5357 | 0.03193 | -0.043 | 48.0958
14.5 | 1.5567 | 0.03454 | -0.0412 | 45.0695
15 | 1.5773 | 0.03729 | -0.0397 | 42.2982
15.5 | 1.5936 | 0.04051 | -0.0382 | 39.3384
16 | 1.6099 | 0.04385 | -0.0368 | 36.7138
16.5 | 1.6274 | 0.0472 | -0.0358 | 34.4788
17 | 1.6419 | 0.05093 | -0.0349 | 32.2384
17.5 | 1.6531 | 0.05517 | -0.0342 | 29.9637
18 | 1.6634 | 0.05963 | -0.0338 | 27.8954
18.5 | 1.6635 | 0.06549 | -0.0336 | 25.4008
19 | 1.6702 | 0.07079 | -0.0339 | 23.5937
19.5 | 1.6733 | 0.0767 | -0.0345 | 21.8162
20 | 1.6717 | 0.08351 | -0.0357 | 20.018

## 69. Re 4M Mach 0.25 (1)
BIGFOIL.COM POLAR EXPORT
NACA65-613 a=0.5
NACA65-613 a=0.5 |  |  |  | Cl Max: | 1.405 | at alpha= | 9.5 | deg
JavaFoil+Calcfoil stall+Eppler ext transition |  |  |  | L/D Max: | 205.745 | at alpha= | 4.5 | deg
Re: | 4000000 |  |  | Cd Min: | 0.00467 | at alpha= | 2 | deg
Mach: | 0.25 |  |  | Cl=0 at alpha= | -3.8853 | deg
|  |  |  | @ Cl=0.1, Cd= | 0.006706
|  |  |  | @ Cl=0.4, Cd= | 0.0063075
|  |  |  | @ Cl=0.6, Cd= | 0.0049145
alpha (deg) | Cl | Cd | Cm | Cl/Cd
-15.5 | -0.068 | 0.12087 | -0.03 | -0.561
-15 | -0.133 | 0.11683 | -0.03 | -1.14
-14.5 | -0.197 | 0.11236 | -0.03 | -1.755
-14 | -0.245 | 0.10956 | -0.029 | -2.232
-13.5 | -0.285 | 0.10511 | -0.029 | -2.713
-13 | -0.32 | 0.09722 | -0.03 | -3.296
-12.5 | -0.351 | 0.09193 | -0.03 | -3.814
-12 | -0.375 | 0.08664 | -0.03 | -4.333
-11.5 | -0.395 | 0.08028 | -0.031 | -4.914
-11 | -0.407 | 0.07536 | -0.031 | -5.405
-10.5 | -0.414 | 0.06946 | -0.033 | -5.956
-10 | -0.413 | 0.06358 | -0.033 | -6.502
-9.5 | -0.406 | 0.06017 | -0.034 | -6.75
-9 | -0.392 | 0.0561 | -0.035 | -6.994
-8.5 | -0.373 | 0.05202 | -0.036 | -7.164
-8 | -0.347 | 0.04826 | -0.038 | -7.2
-7.5 | -0.318 | 0.04451 | -0.04 | -7.136
-7 | -0.348 | 0.00817 | -0.074 | -42.591
-6.5 | -0.299 | 0.00789 | -0.074 | -37.973
-6 | -0.246 | 0.00768 | -0.075 | -32.074
-5.5 | -0.191 | 0.00744 | -0.076 | -25.638
-5 | -0.133 | 0.00724 | -0.076 | -18.376
-4.5 | -0.074 | 0.00705 | -0.077 | -10.491
-4 | -0.014 | 0.0069 | -0.078 | -1.99
-3.5 | 0.047 | 0.0068 | -0.079 | 6.983
-3 | 0.109 | 0.00669 | -0.079 | 16.337
-2.5 | 0.171 | 0.00657 | -0.08 | 26.083
-2 | 0.234 | 0.00648 | -0.081 | 36.023
-1.5 | 0.296 | 0.00639 | -0.082 | 46.341
-1 | 0.359 | 0.00634 | -0.082 | 56.716
-0.5 | 0.422 | 0.00629 | -0.083 | 67.013
0 | 0.484 | 0.00504 | -0.084 | 96.074
0.5 | 0.546 | 0.00508 | -0.085 | 107.425
1 | 0.608 | 0.00489 | -0.085 | 124.416
1.5 | 0.67 | 0.00492 | -0.086 | 136.143
2 | 0.732 | 0.00467 | -0.087 | 156.633
2.5 | 0.793 | 0.00476 | -0.087 | 166.534
3 | 0.854 | 0.00485 | -0.088 | 176.24
3.5 | 0.916 | 0.00498 | -0.089 | 183.75
4 | 0.971 | 0.00484 | -0.09 | 200.604
4.5 | 1.029 | 0.005 | -0.09 | 205.745
5 | 1.085 | 0.00575 | -0.091 | 188.476
5.5 | 1.138 | 0.0061 | -0.092 | 186.408
6 | 1.172 | 0.01239 | -0.091 | 94.582
6.5 | 1.221 | 0.01299 | -0.091 | 93.967
7 | 1.267 | 0.01368 | -0.092 | 92.571
7.5 | 1.308 | 0.01445 | -0.093 | 90.554
8 | 1.343 | 0.01518 | -0.093 | 88.474
8.5 | 1.372 | 0.01598 | -0.094 | 85.853
9 | 1.394 | 0.01693 | -0.094 | 82.322
9.5 | 1.405 | 0.01786 | -0.095 | 78.675
10 | 1.401 | 0.01908 | -0.095 | 73.441
10.5 | 1.386 | 0.02042 | -0.096 | 67.864
11 | 1.357 | 0.02189 | -0.096 | 62
11.5 | 1.315 | 0.02344 | -0.097 | 56.126
12 | 1.261 | 0.02496 | -0.097 | 50.523
12.5 | 1.193 | 0.02723 | -0.098 | 43.824
13 | 1.113 | 0.02964 | -0.098 | 37.562
13.5 | 1.001 | 0.03887 | -0.095 | 25.765
14 | 0.793 | 0.10216 | -0.052 | 7.767
14.5 | 0.707 | 0.11096 | -0.05 | 6.37

## 70. Re 4M Mach 0.25 (2)
BIGFOIL.COM POLAR EXPORT
NACA65-613 a=0.5
NACA65-613 a=0.5 |  |  |  | Cl Max: | 1.6058 | at alpha= | 17 | deg
XFOIL ncrit=9 |  |  |  | L/D Max: | 224.104 | at alpha= | 4 | deg
Re: | 4000000 |  |  | Cd Min: | 0.17248 | at alpha= | -16 | deg
Mach: | 0.25 |  |  | Cl=0 at alpha= | -3.9983 | deg
|  |  |  | @ Cl=0.1, Cd= | 0.0064945
|  |  |  | @ Cl=0.4, Cd= | 0.0057788
|  |  |  | @ Cl=0.6, Cd= | 0.0041667
alpha (deg) | Cl | Cd | Cm | Cl/Cd
-16 | -0.3924 | 0.17248 | -0.0242 | -2.275
-15.5 | -0.3836 | 0.16211 | -0.0287 | -2.3663
-15 | -0.3699 | 0.15418 | -0.033 | -2.3991
-14.5 | -0.3484 | 0.14895 | -0.0367 | -2.339
-14 | -0.3391 | 0.13979 | -0.0412 | -2.4258
-13.5 | -0.3297 | 0.1311 | -0.0455 | -2.5149
-13 | -0.326 | 0.12107 | -0.0504 | -2.6927
-12.5 | -0.3341 | 0.10908 | -0.0563 | -3.0629
-12 | -0.3288 | 0.10092 | -0.0607 | -3.258
-11.5 | -0.3436 | 0.08919 | -0.0669 | -3.8524
-11 | -0.8021 | 0.01839 | -0.0929 | -43.6161
-10.5 | -0.7584 | 0.01568 | -0.0911 | -48.3673
-10 | -0.7082 | 0.01375 | -0.0896 | -51.5055
-9.5 | -0.6532 | 0.01246 | -0.0885 | -52.4238
-9 | -0.5983 | 0.01111 | -0.0875 | -53.8524
-8.5 | -0.5392 | 0.01047 | -0.0869 | -51.4995
-8 | -0.4797 | 0.00994 | -0.0866 | -48.2596
-7.5 | -0.4216 | 0.00918 | -0.0861 | -45.9259
-7 | -0.3611 | 0.00883 | -0.0861 | -40.8947
-6.5 | -0.3007 | 0.00854 | -0.0861 | -35.2108
-6 | -0.2407 | 0.00819 | -0.0862 | -29.3895
-5.5 | -0.1814 | 0.00769 | -0.0863 | -23.5891
-5 | -0.121 | 0.00746 | -0.0866 | -16.2198
-4.5 | -0.0607 | 0.00727 | -0.087 | -8.3494
-4 | -0.0002 | 0.00705 | -0.0874 | -0.028369
-3.5 | 0.0591 | 0.00661 | -0.0878 | 8.941
-3 | 0.1193 | 0.00644 | -0.0883 | 18.5248
-2.5 | 0.1797 | 0.0063 | -0.0889 | 28.5238
-2 | 0.2402 | 0.00614 | -0.0896 | 39.1205
-1.5 | 0.3005 | 0.00598 | -0.0903 | 50.2508
-1 | 0.3608 | 0.00589 | -0.091 | 61.2564
-0.5 | 0.4207 | 0.00572 | -0.0917 | 73.549
0.5 | 0.5379 | 0.00462 | -0.0933 | 116.4286
1 | 0.5963 | 0.00418 | -0.094 | 142.6555
1.5 | 0.6545 | 0.00397 | -0.0944 | 164.8615
2 | 0.7144 | 0.00392 | -0.095 | 182.2449
2.5 | 0.7744 | 0.00395 | -0.0957 | 196.0506
3 | 0.8338 | 0.00401 | -0.0963 | 207.9302
3.5 | 0.893 | 0.00407 | -0.0968 | 219.4103
4 | 0.9502 | 0.00424 | -0.0969 | 224.1038
4.5 | 0.996 | 0.00505 | -0.0949 | 197.2277
5.5 | 1.0797 | 0.00799 | -0.0912 | 135.1314
6.5 | 1.1283 | 0.01047 | -0.0803 | 107.765
7 | 1.146 | 0.01166 | -0.074 | 98.2847
7.5 | 1.1759 | 0.01272 | -0.0701 | 92.445
8 | 1.2067 | 0.01391 | -0.0667 | 86.7505
8.5 | 1.24 | 0.01511 | -0.0638 | 82.0649
9 | 1.2698 | 0.01657 | -0.0607 | 76.6325
9.5 | 1.3019 | 0.01801 | -0.058 | 72.2876
10 | 1.3318 | 0.01966 | -0.0553 | 67.7416
10.5 | 1.3588 | 0.02155 | -0.0524 | 63.0534
11 | 1.3878 | 0.02339 | -0.0499 | 59.333
11.5 | 1.4151 | 0.0254 | -0.0474 | 55.7126
12 | 1.4375 | 0.02789 | -0.0447 | 51.5418
12.5 | 1.4648 | 0.03014 | -0.0425 | 48.5999
13 | 1.49 | 0.03264 | -0.0404 | 45.6495
13.5 | 1.5111 | 0.03558 | -0.0383 | 42.4705
14 | 1.5329 | 0.03859 | -0.0363 | 39.7227
14.5 | 1.5491 | 0.04218 | -0.0343 | 36.7259
15 | 1.5664 | 0.04585 | -0.0327 | 34.1636
15.5 | 1.5803 | 0.04999 | -0.0312 | 31.6123
16 | 1.5927 | 0.05448 | -0.03 | 29.2346
16.5 | 1.6026 | 0.05941 | -0.0291 | 26.9753
17 | 1.6058 | 0.06532 | -0.0286 | 24.5836
17.5 | 1.6001 | 0.07255 | -0.0286 | 22.0551
18 | 1.5964 | 0.07998 | -0.0295 | 19.96
18.5 | 1.5804 | 0.08945 | -0.0314 | 17.668
19 | 1.5749 | 0.09793 | -0.0338 | 16.0819
19.5 | 1.5595 | 0.10823 | -0.0375 | 14.4091
20 | 1.534 | 0.12056 | -0.0429 | 12.724

## 71. Re 4M Mach 0.50 (1)
BIGFOIL.COM POLAR EXPORT
NACA65-613 a=0.5
NACA65-613 a=0.5 |  |  |  | Cl Max: | 1.363 | at alpha= | 7.5 | deg
JavaFoil+Calcfoil stall+Eppler ext transition |  |  |  | L/D Max: | 178.956 | at alpha= | 4.5 | deg
Re: | 4000000 |  |  | Cd Min: | 0.0048 | at alpha= | 2 | deg
Mach: | 0.5 |  |  | Cl=0 at alpha= | -3.8881 | deg
|  |  |  | @ Cl=0.1, Cd= | 0.0069909
|  |  |  | @ Cl=0.4, Cd= | 0.0066108
|  |  |  | @ Cl=0.6, Cd= | 0.0053457
alpha (deg) | Cl | Cd | Cm | Cl/Cd
-20 | -0.893 | 0.16103 | -0.037 | -5.548
-19.5 | -0.864 | 0.15812 | -0.036 | -5.467
-19 | -0.837 | 0.15415 | -0.036 | -5.429
-18.5 | -0.81 | 0.14848 | -0.037 | -5.453
-18 | -0.783 | 0.14196 | -0.037 | -5.512
-17.5 | -0.756 | 0.14247 | -0.038 | -5.305
-17 | -0.728 | 0.13278 | -0.037 | -5.479
-16.5 | -0.699 | 0.12713 | -0.036 | -5.496
-16 | -0.671 | 0.1259 | -0.036 | -5.331
-15.5 | -0.644 | 0.1219 | -0.037 | -5.281
-15 | -0.616 | 0.11294 | -0.037 | -5.458
-14.5 | -0.589 | 0.11253 | -0.037 | -5.234
-14 | -0.561 | 0.10726 | -0.037 | -5.232
-13.5 | -0.533 | 0.09972 | -0.036 | -5.344
-13 | -0.505 | 0.09031 | -0.037 | -5.596
-12.5 | -0.478 | 0.08446 | -0.037 | -5.658
-12 | -0.45 | 0.07767 | -0.038 | -5.796
-11.5 | -0.423 | 0.07213 | -0.038 | -5.859
-11 | -0.395 | 0.06789 | -0.039 | -5.816
-10.5 | -0.367 | 0.08111 | -0.037 | -4.521
-10 | -0.339 | 0.07003 | -0.037 | -4.837
-9.5 | -0.311 | 0.06448 | -0.038 | -4.826
-9 | -0.283 | 0.05805 | -0.038 | -4.883
-8.5 | -0.256 | 0.05385 | -0.039 | -4.751
-8 | -0.228 | 0.05046 | -0.04 | -4.522
-7.5 | -0.201 | 0.04624 | -0.042 | -4.345
-7 | -0.172 | 0.0521 | -0.037 | -3.305
-6.5 | -0.145 | 0.04671 | -0.037 | -3.094
-6 | -0.188 | 0.04304 | -0.038 | -4.374
-5.5 | -0.158 | 0.03836 | -0.042 | -4.109
-5 | -0.115 | 0.03394 | -0.05 | -3.393
-4.5 | -0.08 | 0.0075 | -0.086 | -10.706
-4 | -0.015 | 0.00732 | -0.087 | -2.057
-3.5 | 0.052 | 0.00713 | -0.088 | 7.358
-3 | 0.121 | 0.00693 | -0.089 | 17.506
-2.5 | 0.191 | 0.00681 | -0.09 | 28.001
-2 | 0.26 | 0.00672 | -0.09 | 38.762
-1.5 | 0.33 | 0.00664 | -0.091 | 49.723
-1 | 0.402 | 0.00661 | -0.092 | 60.747
-0.5 | 0.471 | 0.00655 | -0.093 | 72.007
0 | 0.541 | 0.00532 | -0.094 | 101.689
0.5 | 0.61 | 0.00535 | -0.095 | 114.148
1 | 0.679 | 0.005 | -0.095 | 135.772
1.5 | 0.748 | 0.00505 | -0.096 | 148.146
2 | 0.816 | 0.0048 | -0.097 | 170.025
2.5 | 0.884 | 0.00538 | -0.098 | 164.234
3 | 0.951 | 0.00557 | -0.098 | 170.694
3.5 | 1.018 | 0.00577 | -0.099 | 176.372
4 | 1.076 | 0.00605 | -0.1 | 177.68
4.5 | 1.137 | 0.00636 | -0.1 | 178.956
5 | 1.195 | 0.00678 | -0.101 | 176.231
5.5 | 1.23 | 0.01451 | -0.1 | 84.794
6 | 1.279 | 0.01542 | -0.1 | 82.911
6.5 | 1.32 | 0.0165 | -0.101 | 80.016
7 | 1.351 | 0.01757 | -0.102 | 76.913
7.5 | 1.363 | 0.01892 | -0.102 | 72.067
8 | 1.33 | 0.02049 | -0.103 | 64.936
8.5 | 1.182 | 0.02271 | -0.103 | 52.052
9 | 0.833 | 0.02374 | -0.104 | 35.075
9.5 | 0.862 | 0.02584 | -0.104 | 33.348
10 | 0.751 | 0.07328 | -0.047 | 10.244
10.5 | 0.921 | 0.02848 | -0.106 | 32.329
11 | 0.948 | 0.03085 | -0.106 | 30.726
11.5 | 0.83 | 0.08377 | -0.053 | 9.912
12 | 0.859 | 0.08047 | -0.058 | 10.672
12.5 | 0.884 | 0.08798 | -0.057 | 10.044

## 72. Re 4M Mach 0.50 (2)
BIGFOIL.COM POLAR EXPORT
NACA65-613 a=0.5
NACA65-613 a=0.5 |  |  |  | Cl Max: | 1.3743 | at alpha= | 11.5 | deg
XFOIL ncrit=9 |  |  |  | L/D Max: | 237.706 | at alpha= | 4 | deg
Re: | 4000000 |  |  | Cd Min: | 0.24887 | at alpha= | -20 | deg
Mach: | 0.5 |  |  | Cl=0 at alpha= | -4.0094 | deg
|  |  |  | @ Cl=0.1, Cd= | 0.0072261
|  |  |  | @ Cl=0.4, Cd= | 0.0061451
|  |  |  | @ Cl=0.6, Cd= | 0.0052216
alpha (deg) | Cl | Cd | Cm | Cl/Cd
-20 | -0.5717 | 0.24887 | 0.0153 | -2.2972
-19.5 | -0.5484 | 0.24152 | 0.0101 | -2.2706
-19 | -0.525 | 0.23388 | 0.005 | -2.2447
-18.5 | -0.5016 | 0.22637 | -0.0001 | -2.2158
-18 | -0.4809 | 0.21651 | -0.0052 | -2.2211
-17.5 | -0.4561 | 0.20979 | -0.0099 | -2.1741
-17 | -0.4337 | 0.20154 | -0.0149 | -2.1519
-16.5 | -0.4115 | 0.1936 | -0.0197 | -2.1255
-16 | -0.3901 | 0.18582 | -0.0245 | -2.0993
-15.5 | -0.3689 | 0.17781 | -0.0292 | -2.0747
-15 | -0.3486 | 0.16968 | -0.0339 | -2.0545
-14.5 | -0.3297 | 0.16091 | -0.0386 | -2.049
-14 | -0.3127 | 0.15223 | -0.0433 | -2.0541
-13.5 | -0.2914 | 0.14523 | -0.0477 | -2.0065
-13 | -0.2707 | 0.13807 | -0.0521 | -1.9606
-12.5 | -0.2534 | 0.13021 | -0.0565 | -1.9461
-12 | -0.2376 | 0.12222 | -0.061 | -1.944
-11.5 | -0.2261 | 0.11339 | -0.0656 | -1.994
-11 | -0.2145 | 0.10532 | -0.07 | -2.0367
-10.5 | -0.1976 | 0.09863 | -0.0741 | -2.0034
-10 | -0.1899 | 0.09048 | -0.0785 | -2.0988
-9.5 | -0.1773 | 0.08368 | -0.0824 | -2.1188
-9 | -0.18 | 0.07464 | -0.0874 | -2.4116
-8.5 | -0.1818 | 0.06648 | -0.0921 | -2.7347
-8 | -0.1807 | 0.05929 | -0.0967 | -3.0477
-7.5 | -0.1971 | 0.05061 | -0.1044 | -3.8945
-7 | -0.2108 | 0.0426 | -0.1085 | -4.9484
-6.5 | -0.2098 | 0.03418 | -0.1105 | -6.1381
-6 | -0.2088 | 0.02356 | -0.1098 | -8.8625
-5.5 | -0.1799 | 0.01574 | -0.1075 | -11.4295
-5 | -0.1348 | 0.01003 | -0.1049 | -13.4397
-4.5 | -0.0678 | 0.00873 | -0.1036 | -7.7663
-4 | 0.0013 | 0.00798 | -0.1028 | 0.16291
-3.5 | 0.0711 | 0.00748 | -0.1025 | 9.5053
-3 | 0.1394 | 0.00688 | -0.1022 | 20.2616
-2.5 | 0.209 | 0.00662 | -0.1024 | 31.571
-2 | 0.2784 | 0.00646 | -0.1028 | 43.096
-1.5 | 0.348 | 0.00625 | -0.1034 | 55.68
-1 | 0.4174 | 0.00611 | -0.1041 | 68.3142
-0.5 | 0.4866 | 0.006 | -0.1049 | 81.1
0 | 0.5543 | 0.00571 | -0.1057 | 97.0753
0.5 | 0.6198 | 0.00501 | -0.1065 | 123.7126
1 | 0.6866 | 0.0045 | -0.1072 | 152.5778
1.5 | 0.7538 | 0.00425 | -0.1077 | 177.3647
2 | 0.8228 | 0.00426 | -0.1084 | 193.1455
2.5 | 0.8918 | 0.00435 | -0.109 | 205.0115
3 | 0.9618 | 0.00438 | -0.1096 | 219.589
3.5 | 1.0305 | 0.00449 | -0.1098 | 229.51
4 | 1.0982 | 0.00462 | -0.1095 | 237.7056
4.5 | 1.1463 | 0.00547 | -0.1058 | 209.5612
5 | 1.1726 | 0.00763 | -0.0997 | 153.6828
5.5 | 1.1559 | 0.00972 | -0.086 | 118.9198
6 | 1.1432 | 0.01286 | -0.0756 | 88.8958
6.5 | 1.14 | 0.01632 | -0.0677 | 69.8529
7 | 1.1561 | 0.01915 | -0.0623 | 60.3708
7.5 | 1.1866 | 0.02139 | -0.0584 | 55.4745
8 | 1.2179 | 0.02368 | -0.0547 | 51.4316
8.5 | 1.2503 | 0.02607 | -0.0511 | 47.9593
9 | 1.2794 | 0.02883 | -0.0474 | 44.3774
9.5 | 1.3082 | 0.03176 | -0.0438 | 41.1902
10 | 1.3369 | 0.03487 | -0.0403 | 38.3395
10.5 | 1.3569 | 0.03878 | -0.0365 | 34.9897
11 | 1.3715 | 0.04331 | -0.0328 | 31.6671
11.5 | 1.3743 | 0.04905 | -0.029 | 28.0183
12 | 1.3607 | 0.05645 | -0.0257 | 24.1045
12.5 | 1.3427 | 0.06486 | -0.0234 | 20.7015
13 | 1.3197 | 0.07484 | -0.0232 | 17.6336
13.5 | 1.2903 | 0.08673 | -0.0257 | 14.8772
14 | 1.2583 | 0.10015 | -0.0307 | 12.5642
14.5 | 1.2226 | 0.11531 | -0.0384 | 10.6027
15 | 1.1929 | 0.13084 | -0.0477 | 9.1172
15.5 | 1.1677 | 0.14677 | -0.0581 | 7.956
16 | 1.1491 | 0.16249 | -0.0685 | 7.0718
16.5 | 1.1343 | 0.17786 | -0.0782 | 6.3775

## 73. Re 5M Mach 0.00 (1)
BIGFOIL.COM POLAR EXPORT
NACA65-613 a=0.5
NACA65-613 a=0.5 |  |  |  | Cl Max: | 1.426 | at alpha= | 10.5 | deg
JavaFoil+Calcfoil stall+Eppler ext transition |  |  |  | L/D Max: | 207.323 | at alpha= | 5 | deg
Re: | 5000000 |  |  | Cd Min: | 0.00464 | at alpha= | 2.5 | deg
Mach: | 0 |  |  | Cl=0 at alpha= | -3.8898 | deg
|  |  |  | @ Cl=0.1, Cd= | 0.006384
|  |  |  | @ Cl=0.4, Cd= | 0.006032
|  |  |  | @ Cl=0.6, Cd= | 0.004828
alpha (deg) | Cl | Cd | Cm | Cl/Cd
-18 | -0.417 | 0.14916 | -0.027 | -2.796
-17.5 | -0.43 | 0.14397 | -0.027 | -2.99
-17 | -0.444 | 0.13702 | -0.027 | -3.237
-16.5 | -0.456 | 0.1291 | -0.028 | -3.534
-16 | -0.468 | 0.12251 | -0.028 | -3.822
-15.5 | -0.479 | 0.11826 | -0.028 | -4.053
-15 | -0.489 | 0.10961 | -0.029 | -4.464
-14.5 | -0.498 | 0.10405 | -0.03 | -4.783
-14 | -0.504 | 0.09757 | -0.03 | -5.17
-13.5 | -0.509 | 0.09203 | -0.03 | -5.531
-13 | -0.511 | 0.08642 | -0.031 | -5.917
-12.5 | -0.511 | 0.08113 | -0.032 | -6.298
-12 | -0.507 | 0.07714 | -0.032 | -6.578
-11.5 | -0.501 | 0.07195 | -0.033 | -6.963
-11 | -0.491 | 0.06841 | -0.033 | -7.173
-10.5 | -0.477 | 0.0637 | -0.034 | -7.492
-10 | -0.46 | 0.05898 | -0.036 | -7.804
-9.5 | -0.439 | 0.05616 | -0.036 | -7.811
-9 | -0.415 | 0.05185 | -0.038 | -7.994
-8.5 | -0.396 | 0.04033 | -0.048 | -9.818
-8 | -0.436 | 0.00825 | -0.07 | -52.817
-7.5 | -0.392 | 0.00795 | -0.071 | -49.333
-7 | -0.345 | 0.00769 | -0.071 | -44.868
-6.5 | -0.295 | 0.00747 | -0.072 | -39.477
-6 | -0.241 | 0.00723 | -0.073 | -33.383
-5.5 | -0.186 | 0.00706 | -0.073 | -26.403
-5 | -0.13 | 0.00691 | -0.074 | -18.767
-4.5 | -0.072 | 0.00676 | -0.075 | -10.648
-4 | -0.013 | 0.00663 | -0.075 | -2.009
-3.5 | 0.046 | 0.00651 | -0.076 | 7.076
-3 | 0.106 | 0.00637 | -0.077 | 16.615
-2.5 | 0.166 | 0.0063 | -0.078 | 26.362
-2 | 0.226 | 0.00623 | -0.078 | 36.323
-1.5 | 0.287 | 0.00614 | -0.079 | 46.691
-1 | 0.348 | 0.00611 | -0.08 | 56.995
-0.5 | 0.408 | 0.00602 | -0.08 | 67.828
0 | 0.469 | 0.00481 | -0.081 | 97.414
0.5 | 0.529 | 0.00483 | -0.082 | 109.35
1 | 0.589 | 0.00485 | -0.083 | 121.299
1.5 | 0.649 | 0.00473 | -0.083 | 137.05
2 | 0.709 | 0.0048 | -0.084 | 147.633
2.5 | 0.768 | 0.00464 | -0.085 | 165.627
3 | 0.828 | 0.0047 | -0.085 | 176.032
3.5 | 0.887 | 0.00485 | -0.086 | 182.723
4 | 0.941 | 0.00497 | -0.087 | 189.44
4.5 | 0.998 | 0.00485 | -0.088 | 205.658
5 | 1.053 | 0.00508 | -0.088 | 207.323
5.5 | 1.104 | 0.00666 | -0.089 | 165.647
6 | 1.143 | 0.01127 | -0.088 | 101.417
6.5 | 1.192 | 0.01178 | -0.089 | 101.175
7 | 1.238 | 0.01234 | -0.089 | 100.34
7.5 | 1.282 | 0.01296 | -0.09 | 98.932
8 | 1.32 | 0.01362 | -0.091 | 96.962
8.5 | 1.354 | 0.0143 | -0.091 | 94.712
9 | 1.385 | 0.015 | -0.092 | 92.312
9.5 | 1.407 | 0.01569 | -0.092 | 89.675
10 | 1.42 | 0.01655 | -0.093 | 85.808
10.5 | 1.426 | 0.01744 | -0.093 | 81.772
11 | 1.425 | 0.01868 | -0.094 | 76.316
11.5 | 1.417 | 0.01979 | -0.094 | 71.581
12 | 1.402 | 0.02083 | -0.095 | 67.309
12.5 | 1.38 | 0.0221 | -0.095 | 62.446
13 | 1.352 | 0.02353 | -0.096 | 57.443
13.5 | 1.318 | 0.02518 | -0.096 | 52.358
14 | 1.279 | 0.02714 | -0.097 | 47.124
14.5 | 1.236 | 0.02908 | -0.097 | 42.52
15 | 1.191 | 0.03119 | -0.097 | 38.181
15.5 | 1.141 | 0.03426 | -0.097 | 33.308

## 74. Re 5M Mach 0.00 (2)
BIGFOIL.COM POLAR EXPORT
NACA65-613 a=0.5
NACA65-613 a=0.5 |  |  |  | Cl Max: | 1.7202 | at alpha= | 20 | deg
XFOIL ncrit=9 |  |  |  | L/D Max: | 226.421 | at alpha= | 3.5 | deg
Re: | 5000000 |  |  | Cd Min: | 0.07399 | at alpha= | 20 | deg
Mach: | 0 |  |  | Cl=0 at alpha= | -3.9878 | deg
|  |  |  | @ Cl=0.1, Cd= | 0.0060934
|  |  |  | @ Cl=0.4, Cd= | 0.0054241
|  |  |  | @ Cl=0.6, Cd= | 0.003943
alpha (deg) | Cl | Cd | Cm | Cl/Cd
-18.5 | -1.149 | 0.04991 | -0.0897 | -23.0214
-18 | -1.2296 | 0.03481 | -0.0991 | -35.3232
-17.5 | -1.2611 | 0.02913 | -0.0977 | -43.2921
-17 | -1.2757 | 0.02599 | -0.0924 | -49.0843
-16.5 | -1.269 | 0.02388 | -0.0875 | -53.1407
-16 | -1.2435 | 0.02193 | -0.085 | -56.7031
-15.5 | -1.2101 | 0.02026 | -0.0832 | -59.7285
-15 | -1.1713 | 0.01885 | -0.0819 | -62.1379
-14.5 | -1.1291 | 0.0176 | -0.0809 | -64.1534
-14 | -1.0841 | 0.01653 | -0.0801 | -65.5838
-13.5 | -1.0371 | 0.01554 | -0.0795 | -66.7375
-13 | -0.9912 | 0.01428 | -0.0788 | -69.4118
-12.5 | -0.9429 | 0.01321 | -0.0784 | -71.3777
-12 | -0.8922 | 0.01241 | -0.0781 | -71.8936
-11.5 | -0.84 | 0.01176 | -0.078 | -71.4286
-11 | -0.7869 | 0.01118 | -0.0781 | -70.3846
-10.5 | -0.733 | 0.01068 | -0.0782 | -68.633
-10 | -0.6802 | 0.00994 | -0.0781 | -68.4306
-9.5 | -0.6255 | 0.00947 | -0.0783 | -66.0507
-9 | -0.5701 | 0.0091 | -0.0786 | -62.6484
-8.5 | -0.5141 | 0.00878 | -0.0789 | -58.5535
-8 | -0.4588 | 0.0083 | -0.0792 | -55.2771
-7.5 | -0.4023 | 0.00801 | -0.0796 | -50.2247
-7 | -0.3455 | 0.00777 | -0.0801 | -44.4659
-6 | -0.2318 | 0.0072 | -0.081 | -32.1944
-5.5 | -0.1745 | 0.00697 | -0.0816 | -25.0359
-5 | -0.117 | 0.00681 | -0.0822 | -17.1806
-4.5 | -0.0592 | 0.00663 | -0.0828 | -8.9291
-4 | -0.0014 | 0.00646 | -0.0835 | -0.21672
-3.5 | 0.056 | 0.0062 | -0.084 | 9.0323
-3 | 0.1138 | 0.00606 | -0.0847 | 18.7789
-2.5 | 0.172 | 0.00591 | -0.0854 | 29.1032
-2 | 0.2302 | 0.00581 | -0.0862 | 39.6213
-1.5 | 0.2882 | 0.00567 | -0.0869 | 50.8289
-1 | 0.3462 | 0.0056 | -0.0876 | 61.8214
-0.5 | 0.4043 | 0.00541 | -0.0884 | 74.732
0 | 0.4616 | 0.00502 | -0.0892 | 91.9522
1 | 0.5745 | 0.00411 | -0.0908 | 139.781
1.5 | 0.631 | 0.00374 | -0.0914 | 168.7166
2 | 0.6884 | 0.00368 | -0.092 | 187.0652
2.5 | 0.7458 | 0.0037 | -0.0927 | 201.5676
3 | 0.8034 | 0.00373 | -0.0934 | 215.3887
3.5 | 0.8604 | 0.0038 | -0.094 | 226.4211
4 | 0.9133 | 0.00422 | -0.094 | 216.4218
4.5 | 0.9539 | 0.00545 | -0.0919 | 175.0275
5 | 0.9944 | 0.00642 | -0.0897 | 154.891
5.5 | 1.0441 | 0.00764 | -0.0899 | 136.6623
6 | 1.083 | 0.00866 | -0.0877 | 125.0577
6.5 | 1.1209 | 0.00957 | -0.0852 | 117.1264
7 | 1.1594 | 0.01029 | -0.0828 | 112.6725
7.5 | 1.1922 | 0.01088 | -0.0792 | 109.5772
8 | 1.2197 | 0.01158 | -0.0748 | 105.3282
8.5 | 1.2502 | 0.01239 | -0.0714 | 100.904
9 | 1.2812 | 0.01332 | -0.0684 | 96.1862
9.5 | 1.313 | 0.01431 | -0.0657 | 91.754
10 | 1.3424 | 0.01551 | -0.063 | 86.5506
10.5 | 1.3721 | 0.01678 | -0.0605 | 81.77
11 | 1.402 | 0.0181 | -0.0582 | 77.4586
11.5 | 1.4303 | 0.01959 | -0.0559 | 73.0117
12 | 1.4559 | 0.0213 | -0.0535 | 68.3521
12.5 | 1.4822 | 0.02305 | -0.0513 | 64.3037
13 | 1.5088 | 0.02481 | -0.0494 | 60.8142
13.5 | 1.5334 | 0.02681 | -0.0475 | 57.1951
14 | 1.5544 | 0.02915 | -0.0454 | 53.3242
14.5 | 1.5777 | 0.03142 | -0.0438 | 50.2132
15 | 1.5984 | 0.03396 | -0.0422 | 47.0671
15.5 | 1.6145 | 0.037 | -0.0404 | 43.6351
16 | 1.634 | 0.03985 | -0.0391 | 41.0038
16.5 | 1.6517 | 0.04294 | -0.038 | 38.4653
17 | 1.6666 | 0.04643 | -0.0369 | 35.8949
17.5 | 1.678 | 0.05036 | -0.036 | 33.3201
18 | 1.6898 | 0.05441 | -0.0354 | 31.0568
18.5 | 1.6954 | 0.05928 | -0.0348 | 28.5999
19 | 1.7066 | 0.06369 | -0.0348 | 26.7954
19.5 | 1.7158 | 0.06848 | -0.0351 | 25.0555
20 | 1.7202 | 0.07399 | -0.0356 | 23.2491

## 75. Re 5M Mach 0.10 (1)
BIGFOIL.COM POLAR EXPORT
NACA65-613 a=0.5
NACA65-613 a=0.5 |  |  |  | Cl Max: | 1.423 | at alpha= | 10.5 | deg
JavaFoil+Calcfoil stall+Eppler ext transition |  |  |  | L/D Max: | 208.666 | at alpha= | 5 | deg
Re: | 5000000 |  |  | Cd Min: | 0.00466 | at alpha= | 2.5 | deg
Mach: | 0.1 |  |  | Cl=0 at alpha= | -3.8898 | deg
|  |  |  | @ Cl=0.1, Cd= | 0.006427
|  |  |  | @ Cl=0.4, Cd= | 0.006055
|  |  |  | @ Cl=0.6, Cd= | 0.0048673
alpha (deg) | Cl | Cd | Cm | Cl/Cd
-17.5 | -0.386 | 0.14571 | -0.027 | -2.65
-17 | -0.402 | 0.13842 | -0.028 | -2.901
-16.5 | -0.417 | 0.13176 | -0.028 | -3.163
-16 | -0.431 | 0.12501 | -0.028 | -3.451
-15.5 | -0.445 | 0.12128 | -0.028 | -3.671
-15 | -0.458 | 0.11262 | -0.029 | -4.069
-14.5 | -0.47 | 0.10588 | -0.029 | -4.436
-14 | -0.479 | 0.09922 | -0.03 | -4.832
-13.5 | -0.487 | 0.09311 | -0.03 | -5.231
-13 | -0.492 | 0.088 | -0.031 | -5.595
-12.5 | -0.495 | 0.08238 | -0.031 | -6.007
-12 | -0.494 | 0.07803 | -0.032 | -6.332
-11.5 | -0.49 | 0.07271 | -0.033 | -6.74
-11 | -0.482 | 0.06934 | -0.033 | -6.95
-10.5 | -0.471 | 0.06463 | -0.034 | -7.283
-10 | -0.455 | 0.05982 | -0.036 | -7.613
-9.5 | -0.435 | 0.05665 | -0.036 | -7.685
-9 | -0.412 | 0.05255 | -0.037 | -7.841
-8.5 | -0.387 | 0.0467 | -0.042 | -8.294
-8 | -0.436 | 0.00828 | -0.07 | -52.641
-7.5 | -0.393 | 0.00803 | -0.071 | -48.863
-7 | -0.346 | 0.00776 | -0.072 | -44.577
-6.5 | -0.296 | 0.00748 | -0.072 | -39.534
-6 | -0.242 | 0.00729 | -0.073 | -33.238
-5.5 | -0.187 | 0.00707 | -0.074 | -26.436
-5 | -0.13 | 0.00691 | -0.074 | -18.865
-4.5 | -0.072 | 0.00678 | -0.075 | -10.67
-4 | -0.013 | 0.00662 | -0.076 | -2.021
-3.5 | 0.046 | 0.00649 | -0.076 | 7.125
-3 | 0.106 | 0.00642 | -0.077 | 16.58
-2.5 | 0.167 | 0.00628 | -0.078 | 26.552
-2 | 0.227 | 0.00622 | -0.079 | 36.563
-1.5 | 0.288 | 0.00616 | -0.079 | 46.779
-1 | 0.35 | 0.00613 | -0.08 | 57.087
-0.5 | 0.41 | 0.00604 | -0.081 | 67.949
0 | 0.471 | 0.0048 | -0.082 | 98.035
0.5 | 0.531 | 0.00482 | -0.082 | 110.217
1 | 0.592 | 0.00489 | -0.083 | 121.085
1.5 | 0.652 | 0.00472 | -0.084 | 138.057
2 | 0.712 | 0.00481 | -0.084 | 148.124
2.5 | 0.772 | 0.00466 | -0.085 | 165.636
3 | 0.832 | 0.00473 | -0.086 | 175.772
3.5 | 0.891 | 0.00486 | -0.087 | 183.423
4 | 0.946 | 0.00503 | -0.087 | 187.916
4.5 | 1.003 | 0.00488 | -0.088 | 205.598
5 | 1.058 | 0.00507 | -0.089 | 208.666
5.5 | 1.108 | 0.00671 | -0.089 | 165.12
6 | 1.148 | 0.01136 | -0.089 | 101.049
6.5 | 1.197 | 0.01189 | -0.089 | 100.628
7 | 1.243 | 0.01245 | -0.09 | 99.814
7.5 | 1.286 | 0.01308 | -0.09 | 98.326
8 | 1.324 | 0.01376 | -0.091 | 96.266
8.5 | 1.358 | 0.01446 | -0.092 | 93.916
9 | 1.387 | 0.01517 | -0.092 | 91.407
9.5 | 1.408 | 0.0159 | -0.093 | 88.59
10 | 1.419 | 0.0168 | -0.093 | 84.463
10.5 | 1.423 | 0.01775 | -0.094 | 80.152
11 | 1.419 | 0.01897 | -0.094 | 74.797
11.5 | 1.407 | 0.01997 | -0.095 | 70.446
12 | 1.387 | 0.02126 | -0.095 | 65.251
12.5 | 1.361 | 0.02265 | -0.096 | 60.067
13 | 1.328 | 0.02405 | -0.096 | 55.204
13.5 | 1.288 | 0.02596 | -0.097 | 49.596
14 | 1.243 | 0.02802 | -0.097 | 44.345
14.5 | 1.194 | 0.03032 | -0.097 | 39.366
15 | 1.141 | 0.03289 | -0.097 | 34.682
15.5 | 1.079 | 0.03853 | -0.096 | 28.003

## 76. Re 5M Mach 0.10 (2)
BIGFOIL.COM POLAR EXPORT
NACA65-613 a=0.5
NACA65-613 a=0.5 |  |  |  | Cl Max: | 1.709 | at alpha= | 20 | deg
XFOIL ncrit=9 |  |  |  | L/D Max: | 227.27 | at alpha= | 3.5 | deg
Re: | 5000000 |  |  | Cd Min: | 0.07827 | at alpha= | 20 | deg
Mach: | 0.1 |  |  | Cl=0 at alpha= | -3.9879 | deg
|  |  |  | @ Cl=0.1, Cd= | 0.0061001
|  |  |  | @ Cl=0.4, Cd= | 0.0054424
|  |  |  | @ Cl=0.6, Cd= | 0.0039737
alpha (deg) | Cl | Cd | Cm | Cl/Cd
-17.5 | -1.0906 | 0.04767 | -0.0937 | -22.8781
-17 | -1.1616 | 0.03451 | -0.1017 | -33.6598
-16 | -1.2152 | 0.02583 | -0.0921 | -47.0461
-15.5 | -1.1982 | 0.02318 | -0.0888 | -51.6911
-15 | -1.1681 | 0.02109 | -0.0866 | -55.3864
-14.5 | -1.1317 | 0.01925 | -0.0849 | -58.7896
-14 | -1.0894 | 0.01782 | -0.0836 | -61.1336
-13.5 | -1.0442 | 0.01653 | -0.0826 | -63.17
-13 | -0.9961 | 0.01549 | -0.0819 | -64.306
-12.5 | -0.9496 | 0.01405 | -0.0809 | -67.5872
-12 | -0.8999 | 0.01296 | -0.0803 | -69.4367
-11.5 | -0.8477 | 0.01217 | -0.08 | -69.6549
-11 | -0.7944 | 0.01148 | -0.0798 | -69.1986
-10.5 | -0.74 | 0.01092 | -0.0797 | -67.7656
-10 | -0.6861 | 0.01022 | -0.0796 | -67.1331
-9.5 | -0.6312 | 0.00963 | -0.0796 | -65.5452
-9 | -0.5753 | 0.00922 | -0.0797 | -62.397
-8.5 | -0.5187 | 0.00887 | -0.08 | -58.478
-8 | -0.4627 | 0.00841 | -0.0802 | -55.0178
-7.5 | -0.4057 | 0.00807 | -0.0805 | -50.2726
-7 | -0.3483 | 0.00782 | -0.0809 | -44.5396
-6.5 | -0.2907 | 0.00763 | -0.0814 | -38.0996
-6 | -0.2335 | 0.00727 | -0.0818 | -32.1183
-5.5 | -0.1758 | 0.007 | -0.0823 | -25.1143
-4.5 | -0.0597 | 0.00665 | -0.0834 | -8.9774
-4 | -0.0014 | 0.00648 | -0.084 | -0.21605
-3.5 | 0.0564 | 0.00622 | -0.0846 | 9.0675
-3 | 0.1146 | 0.00606 | -0.0853 | 18.9109
-2.5 | 0.1732 | 0.00592 | -0.086 | 29.2568
-2 | 0.2317 | 0.00582 | -0.0867 | 39.811
-1.5 | 0.2901 | 0.00569 | -0.0874 | 50.9842
-1 | 0.3485 | 0.00561 | -0.0882 | 62.1212
-0.5 | 0.4069 | 0.00542 | -0.0889 | 75.0738
0 | 0.4646 | 0.00503 | -0.0897 | 92.3658
0.5 | 0.5214 | 0.00452 | -0.0905 | 115.354
1 | 0.5781 | 0.00412 | -0.0913 | 140.3155
1.5 | 0.635 | 0.00374 | -0.0919 | 169.7861
2 | 0.6928 | 0.00369 | -0.0926 | 187.7507
2.5 | 0.7506 | 0.00372 | -0.0932 | 201.7742
3 | 0.8085 | 0.00374 | -0.0939 | 216.1765
3.5 | 0.8659 | 0.00381 | -0.0946 | 227.2703
4 | 0.9192 | 0.00423 | -0.0945 | 217.305
4.5 | 0.9597 | 0.00547 | -0.0923 | 175.4479
5 | 1.0001 | 0.00646 | -0.09 | 154.8142
6 | 1.0875 | 0.00876 | -0.0877 | 124.1438
6.5 | 1.1248 | 0.00967 | -0.085 | 116.3185
7 | 1.1623 | 0.0104 | -0.0823 | 111.7596
7.5 | 1.1904 | 0.01102 | -0.0776 | 108.0218
8 | 1.2197 | 0.01177 | -0.0737 | 103.6279
8.5 | 1.2505 | 0.01264 | -0.0704 | 98.932
9 | 1.2819 | 0.01362 | -0.0674 | 94.1189
9.5 | 1.3138 | 0.01467 | -0.0647 | 89.5569
10 | 1.3428 | 0.01595 | -0.0619 | 84.1881
10.5 | 1.3734 | 0.01725 | -0.0594 | 79.6174
11 | 1.4031 | 0.01864 | -0.0571 | 75.2736
11.5 | 1.4308 | 0.02023 | -0.0547 | 70.7266
12 | 1.4554 | 0.02208 | -0.0521 | 65.9149
12.5 | 1.4827 | 0.02383 | -0.0501 | 62.2199
13 | 1.5089 | 0.02571 | -0.0481 | 58.6892
13.5 | 1.5327 | 0.02786 | -0.0461 | 55.0144
14 | 1.554 | 0.03028 | -0.044 | 51.321
14.5 | 1.5767 | 0.0327 | -0.0423 | 48.2171
15 | 1.5959 | 0.03547 | -0.0406 | 44.993
15.5 | 1.6138 | 0.03849 | -0.039 | 41.9278
16 | 1.6322 | 0.04154 | -0.0377 | 39.2922
16.5 | 1.6489 | 0.04488 | -0.0365 | 36.7402
17 | 1.6612 | 0.04875 | -0.0354 | 34.0759
17.5 | 1.67 | 0.05314 | -0.0344 | 31.4264
18 | 1.6817 | 0.0574 | -0.0339 | 29.2979
18.5 | 1.6894 | 0.06224 | -0.0336 | 27.1433
19 | 1.6998 | 0.06695 | -0.0337 | 25.3891
19.5 | 1.7067 | 0.07221 | -0.0341 | 23.6352
20 | 1.709 | 0.07827 | -0.0349 | 21.8347

## 77. Re 5M Mach 0.25 (1)
BIGFOIL.COM POLAR EXPORT
NACA65-613 a=0.5
NACA65-613 a=0.5 |  |  |  | Cl Max: | 1.407 | at alpha= | 9.5 | deg
JavaFoil+Calcfoil stall+Eppler ext transition |  |  |  | L/D Max: | 204.83 | at alpha= | 4.5 | deg
Re: | 5000000 |  |  | Cd Min: | 0.00465 | at alpha= | 2 | deg
Mach: | 0.25 |  |  | Cl=0 at alpha= | -3.8853 | deg
|  |  |  | @ Cl=0.1, Cd= | 0.0064716
|  |  |  | @ Cl=0.4, Cd= | 0.0060875
|  |  |  | @ Cl=0.6, Cd= | 0.004941
alpha (deg) | Cl | Cd | Cm | Cl/Cd
-15.5 | -0.068 | 0.11998 | -0.03 | -0.566
-15 | -0.133 | 0.11597 | -0.03 | -1.149
-14.5 | -0.197 | 0.11069 | -0.03 | -1.782
-14 | -0.245 | 0.10674 | -0.03 | -2.292
-13.5 | -0.285 | 0.1015 | -0.029 | -2.809
-13 | -0.32 | 0.09582 | -0.03 | -3.344
-12.5 | -0.351 | 0.09194 | -0.03 | -3.814
-12 | -0.375 | 0.08481 | -0.03 | -4.427
-11.5 | -0.395 | 0.07904 | -0.031 | -4.993
-11 | -0.407 | 0.07416 | -0.032 | -5.495
-10.5 | -0.414 | 0.06778 | -0.033 | -6.107
-10 | -0.414 | 0.06306 | -0.034 | -6.559
-9.5 | -0.406 | 0.05946 | -0.034 | -6.832
-9 | -0.393 | 0.05538 | -0.035 | -7.089
-8.5 | -0.373 | 0.05125 | -0.037 | -7.281
-8 | -0.348 | 0.04723 | -0.039 | -7.373
-7.5 | -0.32 | 0.04205 | -0.044 | -7.609
-7 | -0.348 | 0.00793 | -0.074 | -43.902
-6.5 | -0.299 | 0.00766 | -0.074 | -39.072
-6 | -0.246 | 0.00745 | -0.075 | -33.069
-5.5 | -0.191 | 0.00718 | -0.076 | -26.558
-5 | -0.133 | 0.00701 | -0.076 | -18.999
-4.5 | -0.074 | 0.00681 | -0.077 | -10.874
-4 | -0.014 | 0.00671 | -0.078 | -2.044
-3.5 | 0.047 | 0.00654 | -0.079 | 7.259
-3 | 0.109 | 0.00646 | -0.079 | 16.908
-2.5 | 0.171 | 0.00635 | -0.08 | 26.957
-2 | 0.234 | 0.0063 | -0.081 | 37.08
-1.5 | 0.296 | 0.0062 | -0.082 | 47.738
-1 | 0.359 | 0.00612 | -0.082 | 58.772
-0.5 | 0.422 | 0.00607 | -0.083 | 69.462
0 | 0.484 | 0.00485 | -0.084 | 99.734
0.5 | 0.546 | 0.00488 | -0.085 | 111.921
1 | 0.608 | 0.00495 | -0.085 | 122.869
1.5 | 0.67 | 0.00478 | -0.086 | 140.167
2 | 0.732 | 0.00465 | -0.087 | 157.304
2.5 | 0.793 | 0.00474 | -0.087 | 167.304
3 | 0.854 | 0.00479 | -0.088 | 178.271
3.5 | 0.916 | 0.00499 | -0.089 | 183.426
4 | 0.971 | 0.00485 | -0.09 | 200.413
4.5 | 1.029 | 0.00502 | -0.09 | 204.83
5 | 1.085 | 0.00585 | -0.091 | 185.494
5.5 | 1.134 | 0.0071 | -0.091 | 159.761
6 | 1.174 | 0.01193 | -0.091 | 98.406
6.5 | 1.223 | 0.0125 | -0.092 | 97.803
7 | 1.268 | 0.01316 | -0.092 | 96.368
7.5 | 1.31 | 0.01389 | -0.093 | 94.297
8 | 1.345 | 0.01459 | -0.093 | 92.193
8.5 | 1.374 | 0.0154 | -0.094 | 89.19
9 | 1.396 | 0.01624 | -0.094 | 85.944
9.5 | 1.407 | 0.01713 | -0.095 | 82.152
10 | 1.403 | 0.01829 | -0.096 | 76.74
10.5 | 1.388 | 0.01956 | -0.096 | 70.956
11 | 1.359 | 0.02096 | -0.097 | 64.852
11.5 | 1.318 | 0.02245 | -0.097 | 58.697
12 | 1.263 | 0.0239 | -0.097 | 52.863
12.5 | 1.196 | 0.02588 | -0.098 | 46.193
13 | 1.116 | 0.0282 | -0.098 | 39.567
13.5 | 1.019 | 0.03271 | -0.097 | 31.171
14 | 0.796 | 0.09961 | -0.055 | 7.986
14.5 | 0.708 | 0.10814 | -0.052 | 6.544

## 78. Re 5M Mach 0.25 (2)
BIGFOIL.COM POLAR EXPORT
NACA65-613 a=0.5
NACA65-613 a=0.5 |  |  |  | Cl Max: | 1.636 | at alpha= | 17.5 | deg
XFOIL ncrit=9 |  |  |  | L/D Max: | 231.108 | at alpha= | 3.5 | deg
Re: | 5000000 |  |  | Cd Min: | 0.17104 | at alpha= | -16 | deg
Mach: | 0.25 |  |  | Cl=0 at alpha= | -3.9867 | deg
|  |  |  | @ Cl=0.1, Cd= | 0.0061855
|  |  |  | @ Cl=0.4, Cd= | 0.0055372
|  |  |  | @ Cl=0.6, Cd= | 0.004159
alpha (deg) | Cl | Cd | Cm | Cl/Cd
-16 | -0.395 | 0.17104 | -0.0246 | -2.3094
-15.5 | -0.3834 | 0.16188 | -0.0289 | -2.3684
-15 | -0.3711 | 0.1534 | -0.0332 | -2.4192
-14.5 | -0.3711 | 0.14146 | -0.0387 | -2.6234
-14 | -0.353 | 0.13533 | -0.0425 | -2.6084
-13.5 | -0.3474 | 0.12579 | -0.0474 | -2.7617
-13 | -0.3369 | 0.11803 | -0.0517 | -2.8544
-12.5 | -0.6291 | 0.05445 | -0.0943 | -11.5537
-12 | -0.7025 | 0.04212 | -0.1007 | -16.6785
-11 | -0.8217 | 0.01568 | -0.0917 | -52.4043
-10.5 | -0.7724 | 0.01363 | -0.09 | -56.6691
-10 | -0.7176 | 0.01228 | -0.0887 | -58.4365
-9.5 | -0.6605 | 0.01129 | -0.0878 | -58.5031
-9 | -0.6033 | 0.01026 | -0.0869 | -58.8012
-8.5 | -0.5442 | 0.0096 | -0.0863 | -56.6875
-8 | -0.4841 | 0.00914 | -0.086 | -52.965
-7.5 | -0.4242 | 0.00864 | -0.0858 | -49.0972
-7 | -0.3644 | 0.00818 | -0.0856 | -44.5477
-6.5 | -0.3037 | 0.00789 | -0.0857 | -38.4918
-6 | -0.2428 | 0.00767 | -0.0859 | -31.6558
-5.5 | -0.1834 | 0.00721 | -0.086 | -25.4369
-5 | -0.1228 | 0.00698 | -0.0863 | -17.5931
-4.5 | -0.0621 | 0.00677 | -0.0867 | -9.1728
-4 | -0.0016 | 0.00658 | -0.0872 | -0.24316
-3.5 | 0.0586 | 0.00635 | -0.0877 | 9.2283
-3 | 0.119 | 0.00611 | -0.0883 | 19.4763
-2.5 | 0.1796 | 0.00597 | -0.0889 | 30.0838
-2 | 0.2402 | 0.00587 | -0.0896 | 40.9199
-1 | 0.3612 | 0.00564 | -0.0911 | 64.0426
-0.5 | 0.4216 | 0.00548 | -0.0919 | 76.9343
0 | 0.4811 | 0.00512 | -0.0927 | 93.9648
0.5 | 0.5397 | 0.00461 | -0.0935 | 117.0716
1 | 0.5983 | 0.00417 | -0.0943 | 143.4772
1.5 | 0.6572 | 0.00379 | -0.0949 | 173.4037
2 | 0.7169 | 0.00376 | -0.0956 | 190.6649
2.5 | 0.777 | 0.00377 | -0.0963 | 206.1008
3 | 0.8371 | 0.00381 | -0.097 | 219.7113
3.5 | 0.8967 | 0.00388 | -0.0976 | 231.1082
4 | 0.9518 | 0.00428 | -0.0974 | 222.3832
4.5 | 0.9919 | 0.0056 | -0.0948 | 177.125
5.5 | 1.0766 | 0.00808 | -0.0908 | 133.2426
6 | 1.1102 | 0.00922 | -0.087 | 120.4121
6.5 | 1.1345 | 0.01024 | -0.0814 | 110.791
7 | 1.1581 | 0.01113 | -0.0758 | 104.0521
7.5 | 1.1886 | 0.01209 | -0.0718 | 98.3127
8 | 1.222 | 0.01309 | -0.0686 | 93.3537
8.5 | 1.2533 | 0.0143 | -0.0653 | 87.6434
9 | 1.2865 | 0.01554 | -0.0625 | 82.7864
9.5 | 1.3178 | 0.01696 | -0.0596 | 77.7005
10 | 1.3467 | 0.01861 | -0.0566 | 72.3643
10.5 | 1.3782 | 0.02019 | -0.0541 | 68.2615
11 | 1.4066 | 0.022 | -0.0514 | 63.9364
11.5 | 1.4317 | 0.02412 | -0.0485 | 59.3574
12 | 1.4594 | 0.02617 | -0.0461 | 55.7661
12.5 | 1.4857 | 0.02842 | -0.0438 | 52.2766
13 | 1.5088 | 0.03102 | -0.0414 | 48.6396
13.5 | 1.5328 | 0.03367 | -0.0393 | 45.5242
14 | 1.5525 | 0.03675 | -0.0371 | 42.2449
14.5 | 1.5712 | 0.04008 | -0.0351 | 39.2016
15 | 1.5891 | 0.04358 | -0.0333 | 36.464
15.5 | 1.6026 | 0.04767 | -0.0316 | 33.6186
16 | 1.6149 | 0.05205 | -0.0302 | 31.0259
16.5 | 1.6226 | 0.0571 | -0.0291 | 28.4168
17 | 1.6321 | 0.06219 | -0.0284 | 26.2438
17.5 | 1.636 | 0.06818 | -0.0282 | 23.9953
18 | 1.6357 | 0.07492 | -0.0285 | 21.8326
18.5 | 1.6251 | 0.08336 | -0.0297 | 19.495
19 | 1.6206 | 0.09137 | -0.0315 | 17.7367
19.5 | 1.6068 | 0.1011 | -0.0345 | 15.8932
20 | 1.5848 | 0.11244 | -0.0389 | 14.0946

## 79. Re 5M Mach 0.50 (1)
BIGFOIL.COM POLAR EXPORT
NACA65-613 a=0.5
NACA65-613 a=0.5 |  |  |  | Cl Max: | 1.386 | at alpha= | 20 | deg
JavaFoil+Calcfoil stall+Eppler ext transition |  |  |  | L/D Max: | 191.453 | at alpha= | 2.5 | deg
Re: | 5000000 |  |  | Cd Min: | 0.00462 | at alpha= | 2.5 | deg
Mach: | 0.5 |  |  | Cl=0 at alpha= | -3.8881 | deg
|  |  |  | @ Cl=0.1, Cd= | 0.0067456
|  |  |  | @ Cl=0.4, Cd= | 0.0063228
|  |  |  | @ Cl=0.6, Cd= | 0.0051813
alpha (deg) | Cl | Cd | Cm | Cl/Cd
-20 | -0.894 | 0.15764 | -0.038 | -5.672
-19.5 | -0.865 | 0.15518 | -0.037 | -5.574
-19 | -0.837 | 0.1496 | -0.037 | -5.596
-18.5 | -0.81 | 0.14492 | -0.037 | -5.588
-18 | -0.783 | 0.13707 | -0.037 | -5.71
-17.5 | -0.756 | 0.13779 | -0.038 | -5.486
-17 | -0.728 | 0.12855 | -0.038 | -5.664
-16.5 | -0.699 | 0.12574 | -0.037 | -5.559
-16 | -0.672 | 0.12229 | -0.037 | -5.491
-15.5 | -0.644 | 0.1183 | -0.037 | -5.445
-15 | -0.617 | 0.11214 | -0.037 | -5.5
-14.5 | -0.589 | 0.10956 | -0.038 | -5.379
-14 | -0.561 | 0.10376 | -0.038 | -5.41
-13.5 | -0.533 | 0.09833 | -0.037 | -5.423
-13 | -0.506 | 0.08842 | -0.038 | -5.72
-12.5 | -0.478 | 0.082 | -0.038 | -5.833
-12 | -0.451 | 0.07578 | -0.039 | -5.948
-11.5 | -0.423 | 0.07114 | -0.039 | -5.949
-11 | -0.396 | 0.06617 | -0.04 | -5.977
-10.5 | -0.367 | 0.07852 | -0.038 | -4.67
-10 | -0.339 | 0.06961 | -0.037 | -4.868
-9.5 | -0.311 | 0.0629 | -0.038 | -4.949
-9 | -0.284 | 0.05705 | -0.039 | -4.971
-8.5 | -0.256 | 0.05328 | -0.039 | -4.805
-8 | -0.229 | 0.04957 | -0.041 | -4.61
-7.5 | -0.202 | 0.04469 | -0.046 | -4.515
-7 | -0.172 | 0.05105 | -0.037 | -3.374
-6.5 | -0.145 | 0.04582 | -0.037 | -3.155
-6 | -0.188 | 0.04229 | -0.039 | -4.454
-5.5 | -0.158 | 0.0377 | -0.044 | -4.187
-5 | -0.141 | 0.00751 | -0.085 | -18.828
-4.5 | -0.08 | 0.00724 | -0.086 | -11.09
-4 | -0.015 | 0.00705 | -0.087 | -2.135
-3.5 | 0.052 | 0.00685 | -0.088 | 7.665
-3 | 0.121 | 0.0067 | -0.089 | 18.106
-2.5 | 0.191 | 0.0066 | -0.09 | 28.907
-2 | 0.26 | 0.00651 | -0.09 | 40.029
-1.5 | 0.33 | 0.00642 | -0.091 | 51.412
-1 | 0.402 | 0.00632 | -0.092 | 63.565
-0.5 | 0.471 | 0.0063 | -0.093 | 74.804
0 | 0.541 | 0.00513 | -0.094 | 105.502
0.5 | 0.61 | 0.00519 | -0.095 | 117.632
1 | 0.679 | 0.00504 | -0.095 | 134.669
1.5 | 0.748 | 0.00496 | -0.096 | 150.868
2 | 0.816 | 0.00481 | -0.097 | 169.727
2.5 | 0.885 | 0.00462 | -0.098 | 191.453
3 | 0.952 | 0.00552 | -0.098 | 172.514
3.5 | 1.019 | 0.00576 | -0.099 | 176.847
4 | 1.076 | 0.00601 | -0.1 | 178.925
4.5 | 1.137 | 0.00641 | -0.1 | 177.588
5 | 1.194 | 0.00719 | -0.101 | 166.116
5.5 | 1.232 | 0.01397 | -0.1 | 88.186
6 | 1.281 | 0.01486 | -0.101 | 86.201
6.5 | 1.322 | 0.01587 | -0.101 | 83.295
7 | 1.353 | 0.0169 | -0.102 | 80.06
7.5 | 1.365 | 0.01826 | -0.102 | 74.762
8 | 1.332 | 0.01967 | -0.103 | 67.736
8.5 | 1.184 | 0.02187 | -0.103 | 54.124
9 | 0.834 | 0.02281 | -0.104 | 36.562
9.5 | 0.863 | 0.02487 | -0.105 | 34.702
10 | 0.751 | 0.0706 | -0.047 | 10.634
10.5 | 0.922 | 0.02738 | -0.106 | 33.696
11 | 0.95 | 0.02962 | -0.106 | 32.081
11.5 | 0.831 | 0.08211 | -0.054 | 10.118
12 | 1.008 | 0.03206 | -0.107 | 31.449
12.5 | 0.891 | 0.08497 | -0.066 | 10.484
13 | 0.91 | 0.09693 | -0.059 | 9.393
13.5 | 0.941 | 0.10429 | -0.065 | 9.018
14 | 0.962 | 0.10546 | -0.06 | 9.119
14.5 | 0.991 | 0.11053 | -0.064 | 8.962
15 | 1.031 | 0.11236 | -0.076 | 9.177
15.5 | 1.041 | 0.11806 | -0.065 | 8.818
16 | 1.071 | 0.12383 | -0.069 | 8.648
16.5 | 1.121 | 0.1191 | -0.084 | 9.416
17 | 1.12 | 0.13441 | -0.07 | 8.333
17.5 | 1.15 | 0.13749 | -0.074 | 8.364
18 | 1.236 | 0.11114 | -0.097 | 11.119
18.5 | 1.2 | 0.14463 | -0.074 | 8.294
19 | 1.23 | 0.15001 | -0.078 | 8.198
19.5 | 1.297 | 0.13149 | -0.094 | 9.867
20 | 1.386 | 0.1028 | -0.108 | 13.487

## 80. Re 5M Mach 0.50 (2)
BIGFOIL.COM POLAR EXPORT
NACA65-613 a=0.5
NACA65-613 a=0.5 |  |  |  | Cl Max: | 1.3991 | at alpha= | 11 | deg
XFOIL ncrit=9 |  |  |  | L/D Max: | 245.012 | at alpha= | 3.5 | deg
Re: | 5000000 |  |  | Cd Min: | 0.24922 | at alpha= | -20 | deg
Mach: | 0.5 |  |  | Cl=0 at alpha= | -3.9929 | deg
|  |  |  | @ Cl=0.1, Cd= | 0.0067958
|  |  |  | @ Cl=0.4, Cd= | 0.0058639
|  |  |  | @ Cl=0.6, Cd= | 0.0051553
alpha (deg) | Cl | Cd | Cm | Cl/Cd
-20 | -0.5707 | 0.24922 | 0.0154 | -2.2899
-19.5 | -0.5478 | 0.24109 | 0.0102 | -2.2722
-19 | -0.5253 | 0.23311 | 0.0049 | -2.2534
-18.5 | -0.5027 | 0.22511 | -0.0002 | -2.2331
-18 | -0.4801 | 0.21712 | -0.0052 | -2.2112
-17.5 | -0.4568 | 0.20957 | -0.0102 | -2.1797
-17 | -0.4334 | 0.20167 | -0.015 | -2.1491
-16 | -0.3894 | 0.18601 | -0.0247 | -2.0934
-15 | -0.3481 | 0.16956 | -0.0341 | -2.053
-14.5 | -0.3287 | 0.16109 | -0.0388 | -2.0405
-14 | -0.3119 | 0.15218 | -0.0436 | -2.0495
-13.5 | -0.2935 | 0.14412 | -0.0481 | -2.0365
-13 | -0.2761 | 0.13619 | -0.0527 | -2.0273
-12.5 | -0.2585 | 0.12846 | -0.0572 | -2.0123
-12 | -0.2415 | 0.12093 | -0.0615 | -1.997
-11.5 | -0.2267 | 0.11303 | -0.066 | -2.0057
-11 | -0.2171 | 0.10447 | -0.0707 | -2.0781
-10.5 | -0.2065 | 0.09651 | -0.0752 | -2.1397
-10 | -0.199 | 0.08847 | -0.0797 | -2.2494
-9.5 | -0.1847 | 0.08201 | -0.0835 | -2.2522
-9 | -0.1855 | 0.07349 | -0.0883 | -2.5242
-8.5 | -0.1879 | 0.06535 | -0.093 | -2.8753
-8 | -0.1936 | 0.05725 | -0.0983 | -3.3817
-7.5 | -0.226 | 0.04781 | -0.106 | -4.727
-7 | -0.2348 | 0.03926 | -0.1099 | -5.9806
-6.5 | -0.2269 | 0.0314 | -0.1108 | -7.2261
-6 | -0.2188 | 0.02162 | -0.1095 | -10.1203
-5.5 | -0.1973 | 0.01232 | -0.1066 | -16.0146
-5 | -0.1402 | 0.00901 | -0.1044 | -15.5605
-4.5 | -0.0718 | 0.00788 | -0.1031 | -9.1117
-4 | -0.001 | 0.00736 | -0.1025 | -0.13587
-3.5 | 0.0693 | 0.00695 | -0.1022 | 9.9712
-3 | 0.139 | 0.0066 | -0.1022 | 21.0606
-2.5 | 0.2088 | 0.00627 | -0.1024 | 33.3014
-2 | 0.2789 | 0.00609 | -0.1029 | 45.7964
-1.5 | 0.3487 | 0.00596 | -0.1035 | 58.5067
-1 | 0.4181 | 0.00583 | -0.1042 | 71.7153
-0.5 | 0.4873 | 0.00576 | -0.105 | 84.6007
0 | 0.5563 | 0.00552 | -0.1059 | 100.779
0.5 | 0.6234 | 0.00496 | -0.1069 | 125.6855
1 | 0.6903 | 0.00443 | -0.1077 | 155.8239
1.5 | 0.7572 | 0.00409 | -0.1083 | 185.1345
2 | 0.8262 | 0.00406 | -0.109 | 203.4975
2.5 | 0.8966 | 0.00408 | -0.1099 | 219.7549
3 | 0.9659 | 0.00418 | -0.1104 | 231.0766
3.5 | 1.0364 | 0.00423 | -0.1109 | 245.0118
4 | 1.1021 | 0.00453 | -0.1104 | 243.2892
4.5 | 1.135 | 0.00608 | -0.1045 | 186.6776
5 | 1.1596 | 0.00791 | -0.0978 | 146.5992
5.5 | 1.1434 | 0.00998 | -0.0843 | 114.5691
6 | 1.138 | 0.01292 | -0.0749 | 88.0805
6.5 | 1.1436 | 0.01597 | -0.0679 | 71.6093
7 | 1.1689 | 0.01832 | -0.0633 | 63.8046
7.5 | 1.2016 | 0.0204 | -0.0594 | 58.902
8 | 1.2355 | 0.02254 | -0.0558 | 54.8137
8.5 | 1.2662 | 0.02499 | -0.052 | 50.6683
9 | 1.2997 | 0.02744 | -0.0485 | 47.3652
9.5 | 1.3301 | 0.03022 | -0.0448 | 44.0139
10 | 1.3559 | 0.03345 | -0.0409 | 40.5351
10.5 | 1.3818 | 0.03689 | -0.0372 | 37.4573
11 | 1.3991 | 0.04113 | -0.0332 | 34.0165
11.5 | 1.3924 | 0.04746 | -0.029 | 29.3384
12 | 1.3782 | 0.05475 | -0.0254 | 25.1726
12.5 | 1.3608 | 0.06298 | -0.0228 | 21.6069
13 | 1.3344 | 0.07311 | -0.0224 | 18.2519
13.5 | 1.2999 | 0.08544 | -0.0249 | 15.2142
14 | 1.2651 | 0.09913 | -0.03 | 12.762
14.5 | 1.231 | 0.114 | -0.0374 | 10.7982
15 | 1.2023 | 0.12929 | -0.0465 | 9.2992
15.5 | 1.1783 | 0.14486 | -0.0566 | 8.1341
16 | 1.1605 | 0.16028 | -0.0669 | 7.2405

## 81. Re 6M Mach 0.00 (1)
BIGFOIL.COM POLAR EXPORT
NACA65-613 a=0.5
NACA65-613 a=0.5 |  |  |  | Cl Max: | 1.428 | at alpha= | 10.5 | deg
JavaFoil+Calcfoil stall+Eppler ext transition |  |  |  | L/D Max: | 202.715 | at alpha= | 4.5 | deg
Re: | 6000000 |  |  | Cd Min: | 0.00462 | at alpha= | 2.5 | deg
Mach: | 0 |  |  | Cl=0 at alpha= | -3.8898 | deg
|  |  |  | @ Cl=0.1, Cd= | 0.006242
|  |  |  | @ Cl=0.4, Cd= | 0.005872
|  |  |  | @ Cl=0.6, Cd= | 0.0047857
alpha (deg) | Cl | Cd | Cm | Cl/Cd
-18 | -0.417 | 0.14994 | -0.027 | -2.782
-17.5 | -0.431 | 0.14101 | -0.028 | -3.053
-17 | -0.444 | 0.1346 | -0.028 | -3.296
-16.5 | -0.456 | 0.12913 | -0.028 | -3.534
-16 | -0.468 | 0.12232 | -0.029 | -3.829
-15.5 | -0.479 | 0.11654 | -0.029 | -4.113
-15 | -0.489 | 0.10812 | -0.029 | -4.527
-14.5 | -0.498 | 0.10289 | -0.03 | -4.839
-14 | -0.505 | 0.09643 | -0.03 | -5.232
-13.5 | -0.509 | 0.09042 | -0.031 | -5.632
-13 | -0.512 | 0.08578 | -0.031 | -5.964
-12.5 | -0.511 | 0.08109 | -0.032 | -6.301
-12 | -0.508 | 0.07541 | -0.033 | -6.735
-11.5 | -0.501 | 0.07106 | -0.033 | -7.054
-11 | -0.491 | 0.06766 | -0.034 | -7.258
-10.5 | -0.478 | 0.06275 | -0.035 | -7.611
-10 | -0.461 | 0.05785 | -0.037 | -7.973
-9.5 | -0.439 | 0.05502 | -0.037 | -7.987
-9 | -0.416 | 0.05038 | -0.04 | -8.258
-8.5 | -0.476 | 0.0082 | -0.069 | -58.034
-8 | -0.436 | 0.008 | -0.07 | -54.503
-7.5 | -0.392 | 0.00776 | -0.071 | -50.535
-7 | -0.345 | 0.0075 | -0.071 | -45.995
-6.5 | -0.295 | 0.00728 | -0.072 | -40.509
-6 | -0.241 | 0.00704 | -0.073 | -34.297
-5.5 | -0.186 | 0.00686 | -0.073 | -27.175
-5 | -0.13 | 0.00671 | -0.074 | -19.33
-4.5 | -0.072 | 0.00657 | -0.075 | -10.964
-4 | -0.013 | 0.00644 | -0.075 | -2.069
-3.5 | 0.046 | 0.00635 | -0.076 | 7.252
-3 | 0.106 | 0.00623 | -0.077 | 17.007
-2.5 | 0.166 | 0.00613 | -0.078 | 27.082
-2 | 0.226 | 0.00607 | -0.078 | 37.246
-1.5 | 0.287 | 0.00598 | -0.079 | 47.915
-1 | 0.348 | 0.00595 | -0.08 | 58.519
-0.5 | 0.408 | 0.00586 | -0.08 | 69.661
0 | 0.469 | 0.00471 | -0.081 | 99.506
0.5 | 0.529 | 0.00472 | -0.082 | 112.038
1 | 0.589 | 0.00476 | -0.083 | 123.724
1.5 | 0.649 | 0.0049 | -0.083 | 132.281
2 | 0.709 | 0.00482 | -0.084 | 147.025
2.5 | 0.769 | 0.00462 | -0.085 | 166.23
3 | 0.828 | 0.00474 | -0.085 | 174.594
3.5 | 0.887 | 0.00482 | -0.086 | 183.848
4 | 0.941 | 0.00501 | -0.087 | 187.96
4.5 | 0.998 | 0.00492 | -0.088 | 202.715
5 | 1.051 | 0.00642 | -0.088 | 163.828
5.5 | 1.103 | 0.00705 | -0.089 | 156.287
6 | 1.144 | 0.01094 | -0.088 | 104.597
6.5 | 1.193 | 0.01143 | -0.089 | 104.423
7 | 1.24 | 0.01196 | -0.09 | 103.686
7.5 | 1.283 | 0.01255 | -0.09 | 102.28
8 | 1.322 | 0.01318 | -0.091 | 100.238
8.5 | 1.356 | 0.01385 | -0.091 | 97.893
9 | 1.386 | 0.0145 | -0.092 | 95.571
9.5 | 1.409 | 0.01517 | -0.092 | 92.889
10 | 1.422 | 0.01599 | -0.093 | 88.919
10.5 | 1.428 | 0.01686 | -0.094 | 84.745
11 | 1.427 | 0.01802 | -0.094 | 79.179
11.5 | 1.419 | 0.0191 | -0.095 | 74.274
12 | 1.404 | 0.02008 | -0.095 | 69.899
12.5 | 1.382 | 0.0213 | -0.096 | 64.868
13 | 1.354 | 0.02269 | -0.096 | 59.64
13.5 | 1.32 | 0.02427 | -0.096 | 54.396
14 | 1.281 | 0.02615 | -0.097 | 48.991
14.5 | 1.239 | 0.028 | -0.097 | 44.24
15 | 1.193 | 0.02998 | -0.098 | 39.795
15.5 | 1.144 | 0.03278 | -0.098 | 34.891

## 82. Re 6M Mach 0.00 (2)
BIGFOIL.COM POLAR EXPORT
NACA65-613 a=0.5
NACA65-613 a=0.5 |  |  |  | Cl Max: | 1.7452 | at alpha= | 20 | deg
XFOIL ncrit=9 |  |  |  | L/D Max: | 231.099 | at alpha= | 3.5 | deg
Re: | 6000000 |  |  | Cd Min: | 0.07065 | at alpha= | 20 | deg
Mach: | 0 |  |  | Cl=0 at alpha= | -3.981 | deg
|  |  |  | @ Cl=0.1, Cd= | 0.0058572
|  |  |  | @ Cl=0.4, Cd= | 0.0052524
|  |  |  | @ Cl=0.6, Cd= | 0.0039237
alpha (deg) | Cl | Cd | Cm | Cl/Cd
-18.5 | -1.228 | 0.03948 | -0.0974 | -31.1044
-18 | -1.2689 | 0.03161 | -0.0993 | -40.1424
-17.5 | -1.2946 | 0.02712 | -0.0958 | -47.736
-17 | -1.3066 | 0.02458 | -0.089 | -53.157
-16.5 | -1.2905 | 0.02222 | -0.0856 | -58.0783
-16 | -1.2608 | 0.02039 | -0.0834 | -61.8342
-15.5 | -1.2247 | 0.01882 | -0.0819 | -65.0744
-15 | -1.1838 | 0.01753 | -0.0807 | -67.5299
-14.5 | -1.1399 | 0.01638 | -0.0798 | -69.591
-14 | -1.0934 | 0.0154 | -0.0792 | -71
-13.5 | -1.0452 | 0.01452 | -0.0787 | -71.9835
-13 | -0.9954 | 0.01374 | -0.0784 | -72.4454
-12.5 | -0.9467 | 0.01271 | -0.0779 | -74.4847
-12 | -0.8963 | 0.01183 | -0.0776 | -75.765
-11.5 | -0.8441 | 0.01116 | -0.0775 | -75.6362
-11 | -0.7907 | 0.0106 | -0.0776 | -74.5943
-10.5 | -0.7366 | 0.01012 | -0.0777 | -72.7866
-10 | -0.6824 | 0.00957 | -0.0778 | -71.3062
-9.5 | -0.628 | 0.00905 | -0.078 | -69.3923
-9 | -0.5725 | 0.00865 | -0.0782 | -66.185
-8.5 | -0.5165 | 0.00834 | -0.0786 | -61.9305
-8 | -0.4604 | 0.00798 | -0.079 | -57.6942
-7.5 | -0.4041 | 0.00764 | -0.0794 | -52.8927
-7 | -0.3472 | 0.00741 | -0.0798 | -46.8556
-6.5 | -0.2899 | 0.00719 | -0.0804 | -40.3199
-6 | -0.2323 | 0.00703 | -0.081 | -33.0441
-5 | -0.1179 | 0.00648 | -0.082 | -18.1944
-4.5 | -0.0601 | 0.00632 | -0.0827 | -9.5095
-4 | -0.0022 | 0.00618 | -0.0833 | -0.35599
-3.5 | 0.0557 | 0.00601 | -0.084 | 9.2679
-3 | 0.1137 | 0.00581 | -0.0847 | 19.5697
-2.5 | 0.1719 | 0.00569 | -0.0854 | 30.2109
-2 | 0.23 | 0.00561 | -0.0862 | 40.9982
-1.5 | 0.2882 | 0.0055 | -0.0869 | 52.4
-1 | 0.3466 | 0.00539 | -0.0877 | 64.3043
-0.5 | 0.4048 | 0.00524 | -0.0885 | 77.2519
0 | 0.4623 | 0.00495 | -0.0893 | 93.3939
0.5 | 0.5191 | 0.00456 | -0.0901 | 113.8377
1 | 0.5762 | 0.00411 | -0.0909 | 140.1946
1.5 | 0.6324 | 0.00367 | -0.0916 | 172.3161
2 | 0.6898 | 0.0036 | -0.0923 | 191.6111
2.5 | 0.7476 | 0.00357 | -0.093 | 209.4118
3 | 0.8051 | 0.00362 | -0.0938 | 222.4033
3.5 | 0.862 | 0.00373 | -0.0944 | 231.0992
4 | 0.9111 | 0.00453 | -0.0938 | 201.1258
4.5 | 0.9525 | 0.00575 | -0.092 | 165.6522
5.5 | 1.0431 | 0.00765 | -0.0899 | 136.3529
6 | 1.0837 | 0.00858 | -0.0879 | 126.3054
6.5 | 1.1243 | 0.00937 | -0.0858 | 119.9893
7 | 1.1658 | 0.00999 | -0.0839 | 116.6967
7.5 | 1.2044 | 0.01055 | -0.0814 | 114.1611
8 | 1.2329 | 0.01111 | -0.077 | 110.9721
8.5 | 1.261 | 0.01191 | -0.073 | 105.8774
9 | 1.2939 | 0.01269 | -0.0702 | 101.9622
9.5 | 1.3244 | 0.01368 | -0.0672 | 96.8129
10 | 1.3543 | 0.0148 | -0.0644 | 91.5068
10.5 | 1.3858 | 0.01592 | -0.062 | 87.0477
11 | 1.4156 | 0.0172 | -0.0596 | 82.3023
11.5 | 1.4427 | 0.0187 | -0.0571 | 77.1497
12 | 1.4698 | 0.02029 | -0.0547 | 72.4396
12.5 | 1.4977 | 0.02188 | -0.0527 | 68.4506
13 | 1.5234 | 0.02367 | -0.0506 | 64.3599
13.5 | 1.5467 | 0.0257 | -0.0485 | 60.1829
14 | 1.5698 | 0.02784 | -0.0465 | 56.3865
14.5 | 1.592 | 0.03013 | -0.0447 | 52.8377
15 | 1.6115 | 0.03272 | -0.0429 | 49.2512
15.5 | 1.631 | 0.03541 | -0.0413 | 46.0604
16 | 1.6504 | 0.03821 | -0.0399 | 43.1929
16.5 | 1.6678 | 0.04125 | -0.0386 | 40.4315
17 | 1.6805 | 0.04488 | -0.0373 | 37.4443
17.5 | 1.6931 | 0.04863 | -0.0363 | 34.816
18 | 1.7076 | 0.05232 | -0.0356 | 32.6376
18.5 | 1.7188 | 0.0565 | -0.0352 | 30.4212
19 | 1.7311 | 0.06065 | -0.035 | 28.5425
19.5 | 1.7394 | 0.06542 | -0.035 | 26.5882
20 | 1.7452 | 0.07065 | -0.0354 | 24.7021

## 83. Re 6M Mach 0.10 (1)
BIGFOIL.COM POLAR EXPORT
NACA65-613 a=0.5
NACA65-613 a=0.5 |  |  |  | Cl Max: | 1.425 | at alpha= | 10.5 | deg
JavaFoil+Calcfoil stall+Eppler ext transition |  |  |  | L/D Max: | 202.849 | at alpha= | 4.5 | deg
Re: | 6000000 |  |  | Cd Min: | 0.00465 | at alpha= | 2.5 | deg
Mach: | 0.1 |  |  | Cl=0 at alpha= | -3.8898 | deg
|  |  |  | @ Cl=0.1, Cd= | 0.00625
|  |  |  | @ Cl=0.4, Cd= | 0.005865
|  |  |  | @ Cl=0.6, Cd= | 0.0048173
alpha (deg) | Cl | Cd | Cm | Cl/Cd
-17.5 | -0.386 | 0.1434 | -0.028 | -2.693
-17 | -0.402 | 0.13678 | -0.028 | -2.937
-16.5 | -0.417 | 0.13211 | -0.028 | -3.156
-16 | -0.432 | 0.12496 | -0.028 | -3.453
-15.5 | -0.445 | 0.11932 | -0.028 | -3.733
-15 | -0.458 | 0.11061 | -0.029 | -4.144
-14.5 | -0.47 | 0.10438 | -0.03 | -4.501
-14 | -0.48 | 0.09804 | -0.03 | -4.891
-13.5 | -0.487 | 0.09213 | -0.031 | -5.288
-13 | -0.493 | 0.08645 | -0.031 | -5.697
-12.5 | -0.495 | 0.08242 | -0.031 | -6.004
-12 | -0.494 | 0.07726 | -0.032 | -6.396
-11.5 | -0.49 | 0.07168 | -0.033 | -6.84
-11 | -0.482 | 0.06862 | -0.033 | -7.026
-10.5 | -0.471 | 0.06382 | -0.035 | -7.38
-10 | -0.456 | 0.0589 | -0.036 | -7.741
-9.5 | -0.436 | 0.05578 | -0.037 | -7.813
-9 | -0.413 | 0.05142 | -0.039 | -8.033
-8.5 | -0.466 | 0.00923 | -0.068 | -50.421
-8 | -0.436 | 0.00803 | -0.07 | -54.262
-7.5 | -0.393 | 0.0078 | -0.071 | -50.358
-7 | -0.346 | 0.00751 | -0.072 | -46.019
-6.5 | -0.296 | 0.00729 | -0.072 | -40.566
-6 | -0.242 | 0.00704 | -0.073 | -34.403
-5.5 | -0.187 | 0.0069 | -0.074 | -27.097
-5 | -0.13 | 0.00674 | -0.074 | -19.341
-4.5 | -0.072 | 0.00655 | -0.075 | -11.031
-4 | -0.013 | 0.00646 | -0.076 | -2.072
-3.5 | 0.046 | 0.00634 | -0.076 | 7.301
-3 | 0.106 | 0.00624 | -0.077 | 17.042
-2.5 | 0.167 | 0.00614 | -0.078 | 27.159
-2 | 0.227 | 0.00606 | -0.079 | 37.496
-1.5 | 0.288 | 0.006 | -0.079 | 47.998
-1 | 0.35 | 0.00594 | -0.08 | 58.877
-0.5 | 0.41 | 0.00585 | -0.081 | 70.174
0 | 0.471 | 0.00471 | -0.082 | 100.031
0.5 | 0.531 | 0.00471 | -0.082 | 112.913
1 | 0.592 | 0.0048 | -0.083 | 123.394
1.5 | 0.652 | 0.00493 | -0.084 | 132.383
2 | 0.712 | 0.00484 | -0.084 | 147.124
2.5 | 0.772 | 0.00465 | -0.085 | 166.106
3 | 0.832 | 0.00473 | -0.086 | 175.983
3.5 | 0.891 | 0.00488 | -0.087 | 182.632
4 | 0.946 | 0.00506 | -0.087 | 186.951
4.5 | 1.003 | 0.00494 | -0.088 | 202.849
5 | 1.056 | 0.00646 | -0.088 | 163.402
5.5 | 1.107 | 0.00709 | -0.089 | 156.273
6 | 1.149 | 0.01103 | -0.089 | 104.206
6.5 | 1.198 | 0.01152 | -0.089 | 103.968
7 | 1.245 | 0.01207 | -0.09 | 103.07
7.5 | 1.288 | 0.01268 | -0.091 | 101.589
8 | 1.326 | 0.01333 | -0.091 | 99.459
8.5 | 1.36 | 0.01401 | -0.092 | 97.074
9 | 1.389 | 0.01468 | -0.092 | 94.612
9.5 | 1.41 | 0.01536 | -0.093 | 91.769
10 | 1.421 | 0.01623 | -0.093 | 87.541
10.5 | 1.425 | 0.01715 | -0.094 | 83.068
11 | 1.421 | 0.01832 | -0.094 | 77.538
11.5 | 1.409 | 0.01928 | -0.095 | 73.063
12 | 1.389 | 0.02053 | -0.096 | 67.681
12.5 | 1.362 | 0.022 | -0.096 | 61.928
13 | 1.329 | 0.02317 | -0.096 | 57.379
13.5 | 1.29 | 0.02504 | -0.097 | 51.506
14 | 1.245 | 0.02701 | -0.097 | 46.094
14.5 | 1.196 | 0.02913 | -0.097 | 41.056
15 | 1.144 | 0.03148 | -0.098 | 36.325
15.5 | 1.084 | 0.03615 | -0.097 | 29.992

## 84. Re 6M Mach 0.10 (2)
BIGFOIL.COM POLAR EXPORT
NACA65-613 a=0.5
NACA65-613 a=0.5 |  |  |  | Cl Max: | 1.7348 | at alpha= | 20 | deg
XFOIL ncrit=9 |  |  |  | L/D Max: | 231.979 | at alpha= | 3.5 | deg
Re: | 6000000 |  |  | Cd Min: | 0.22572 | at alpha= | -20 | deg
Mach: | 0.1 |  |  | Cl=0 at alpha= | -3.9811 | deg
|  |  |  | @ Cl=0.1, Cd= | 0.0058721
|  |  |  | @ Cl=0.4, Cd= | 0.0052764
|  |  |  | @ Cl=0.6, Cd= | 0.0039565
alpha (deg) | Cl | Cd | Cm | Cl/Cd
-20 | -0.5261 | 0.22572 | 0.0086 | -2.3308
-19.5 | -0.512 | 0.21742 | 0.0042 | -2.3549
-17.5 | -1.1619 | 0.03875 | -0.1005 | -29.9845
-17 | -1.1956 | 0.03189 | -0.1017 | -37.4914
-16.5 | -1.243 | 0.02659 | -0.0955 | -46.7469
-16 | -1.2412 | 0.02388 | -0.0901 | -51.9765
-15.5 | -1.2182 | 0.02141 | -0.0873 | -56.8986
-15 | -1.1847 | 0.01945 | -0.0852 | -60.91
-14.5 | -1.1452 | 0.0178 | -0.0837 | -64.3371
-14 | -1.1008 | 0.01649 | -0.0826 | -66.7556
-13.5 | -1.0538 | 0.01536 | -0.0817 | -68.6068
-13 | -1.0044 | 0.0144 | -0.081 | -69.75
-12.5 | -0.9535 | 0.01355 | -0.0805 | -70.369
-12 | -0.9039 | 0.01241 | -0.0799 | -72.8364
-11.5 | -0.852 | 0.01155 | -0.0795 | -73.7662
-11 | -0.7984 | 0.01088 | -0.0793 | -73.3824
-10.5 | -0.7437 | 0.01033 | -0.0793 | -71.9942
-10 | -0.6884 | 0.00985 | -0.0793 | -69.8883
-9.5 | -0.6337 | 0.00922 | -0.0793 | -68.731
-9 | -0.5777 | 0.00877 | -0.0794 | -65.8723
-8.5 | -0.5212 | 0.00843 | -0.0796 | -61.8268
-8 | -0.464 | 0.00813 | -0.08 | -57.0726
-7.5 | -0.4075 | 0.0077 | -0.0802 | -52.9221
-7 | -0.3501 | 0.00745 | -0.0806 | -46.9933
-6.5 | -0.2923 | 0.00722 | -0.0811 | -40.4848
-6 | -0.2342 | 0.00706 | -0.0817 | -33.1728
-5.5 | -0.177 | 0.00672 | -0.0821 | -26.3393
-5 | -0.1188 | 0.00651 | -0.0827 | -18.2488
-4.5 | -0.0605 | 0.00634 | -0.0833 | -9.5426
-4 | -0.0022 | 0.0062 | -0.0839 | -0.35484
-3.5 | 0.0561 | 0.00603 | -0.0846 | 9.3035
-3 | 0.1145 | 0.00582 | -0.0852 | 19.6735
-2.5 | 0.173 | 0.0057 | -0.0859 | 30.3509
-2 | 0.2315 | 0.00562 | -0.0867 | 41.1922
-1.5 | 0.2901 | 0.0055 | -0.0874 | 52.7455
-1 | 0.3489 | 0.00539 | -0.0882 | 64.731
-0.5 | 0.4074 | 0.00526 | -0.089 | 77.4525
0 | 0.4652 | 0.00496 | -0.0898 | 93.7903
0.5 | 0.5224 | 0.00457 | -0.0906 | 114.3107
1 | 0.5798 | 0.00411 | -0.0915 | 141.0706
1.5 | 0.6364 | 0.00368 | -0.0922 | 172.9348
2 | 0.6942 | 0.0036 | -0.0929 | 192.8333
2.5 | 0.7524 | 0.00358 | -0.0936 | 210.1676
3 | 0.8102 | 0.00363 | -0.0943 | 223.1956
3.5 | 0.8676 | 0.00374 | -0.095 | 231.9786
4 | 0.9169 | 0.00454 | -0.0944 | 201.9604
4.5 | 0.9582 | 0.00577 | -0.0924 | 166.0659
5 | 0.9988 | 0.00669 | -0.0901 | 149.2975
5.5 | 1.0483 | 0.00772 | -0.09 | 135.7902
6 | 1.0886 | 0.00865 | -0.0879 | 125.8497
6.5 | 1.1286 | 0.00946 | -0.0856 | 119.3023
7 | 1.1694 | 0.01008 | -0.0835 | 116.0119
7.5 | 1.2028 | 0.01066 | -0.0798 | 112.833
8 | 1.2322 | 0.01128 | -0.0757 | 109.2376
8.5 | 1.2614 | 0.01213 | -0.0719 | 103.9901
9 | 1.2945 | 0.01297 | -0.0691 | 99.8072
9.5 | 1.3251 | 0.01402 | -0.0661 | 94.515
10 | 1.3556 | 0.01518 | -0.0633 | 89.3017
10.5 | 1.387 | 0.01637 | -0.0609 | 84.7282
11 | 1.4162 | 0.01775 | -0.0584 | 79.7859
11.5 | 1.4431 | 0.01934 | -0.0558 | 74.6174
12 | 1.4712 | 0.02093 | -0.0535 | 70.2914
12.5 | 1.499 | 0.02261 | -0.0514 | 66.2981
13 | 1.5238 | 0.02452 | -0.0492 | 62.1452
13.5 | 1.5466 | 0.02669 | -0.047 | 57.9468
14 | 1.571 | 0.02882 | -0.0451 | 54.5108
14.5 | 1.5907 | 0.03141 | -0.0431 | 50.6431
15 | 1.6112 | 0.03402 | -0.0413 | 47.3604
15.5 | 1.6307 | 0.03682 | -0.0397 | 44.2884
16 | 1.6488 | 0.03986 | -0.0383 | 41.3648
16.5 | 1.6646 | 0.04319 | -0.0369 | 38.5413
17 | 1.6772 | 0.04698 | -0.0357 | 35.7003
17.5 | 1.6915 | 0.05071 | -0.0348 | 33.3563
18 | 1.7046 | 0.05472 | -0.0342 | 31.1513
18.5 | 1.7135 | 0.05931 | -0.0337 | 28.8906
19 | 1.7245 | 0.06384 | -0.0337 | 27.0128
19.5 | 1.7304 | 0.06912 | -0.0339 | 25.0347
20 | 1.7348 | 0.07474 | -0.0344 | 23.2111

## 85. Re 6M Mach 0.25 (1)
BIGFOIL.COM POLAR EXPORT
NACA65-613 a=0.5
NACA65-613 a=0.5 |  |  |  | Cl Max: | 1.409 | at alpha= | 9.5 | deg
JavaFoil+Calcfoil stall+Eppler ext transition |  |  |  | L/D Max: | 202.349 | at alpha= | 4.5 | deg
Re: | 6000000 |  |  | Cd Min: | 0.00473 | at alpha= | 2.5 | deg
Mach: | 0.25 |  |  | Cl=0 at alpha= | -3.8853 | deg
|  |  |  | @ Cl=0.1, Cd= | 0.0063031
|  |  |  | @ Cl=0.4, Cd= | 0.0059275
|  |  |  | @ Cl=0.6, Cd= | 0.0048471
alpha (deg) | Cl | Cd | Cm | Cl/Cd
-15.5 | -0.068 | 0.12024 | -0.03 | -0.564
-15 | -0.133 | 0.11472 | -0.03 | -1.162
-14.5 | -0.197 | 0.1108 | -0.03 | -1.78
-14 | -0.245 | 0.10453 | -0.03 | -2.341
-13.5 | -0.285 | 0.10131 | -0.03 | -2.815
-13 | -0.321 | 0.09466 | -0.03 | -3.386
-12.5 | -0.351 | 0.0901 | -0.03 | -3.892
-12 | -0.376 | 0.08454 | -0.031 | -4.443
-11.5 | -0.395 | 0.0785 | -0.032 | -5.029
-11 | -0.408 | 0.0732 | -0.032 | -5.568
-10.5 | -0.414 | 0.06697 | -0.033 | -6.183
-10 | -0.414 | 0.06235 | -0.034 | -6.636
-9.5 | -0.406 | 0.05874 | -0.034 | -6.918
-9 | -0.393 | 0.05476 | -0.036 | -7.174
-8.5 | -0.373 | 0.05061 | -0.038 | -7.38
-8 | -0.349 | 0.04599 | -0.041 | -7.596
-7.5 | -0.392 | 0.00802 | -0.073 | -48.827
-7 | -0.348 | 0.00773 | -0.074 | -45.022
-6.5 | -0.299 | 0.00742 | -0.074 | -40.377
-6 | -0.246 | 0.00725 | -0.075 | -33.984
-5.5 | -0.191 | 0.00699 | -0.076 | -27.288
-5 | -0.133 | 0.00684 | -0.076 | -19.475
-4.5 | -0.074 | 0.00662 | -0.077 | -11.181
-4 | -0.014 | 0.00651 | -0.078 | -2.106
-3.5 | 0.047 | 0.00638 | -0.079 | 7.434
-3 | 0.109 | 0.00629 | -0.079 | 17.375
-2.5 | 0.171 | 0.00621 | -0.08 | 27.57
-2 | 0.234 | 0.00614 | -0.081 | 38.054
-1.5 | 0.296 | 0.00604 | -0.082 | 48.991
-1 | 0.359 | 0.00596 | -0.082 | 60.34
-0.5 | 0.422 | 0.00591 | -0.083 | 71.331
0 | 0.484 | 0.00475 | -0.084 | 101.831
0.5 | 0.546 | 0.00476 | -0.085 | 114.603
1 | 0.608 | 0.00486 | -0.085 | 125.206
1.5 | 0.67 | 0.00498 | -0.086 | 134.506
2 | 0.732 | 0.00491 | -0.087 | 149.094
2.5 | 0.793 | 0.00473 | -0.087 | 167.755
3 | 0.854 | 0.00483 | -0.088 | 176.963
3.5 | 0.916 | 0.00495 | -0.089 | 184.911
4 | 0.971 | 0.00488 | -0.09 | 198.818
4.5 | 1.029 | 0.00509 | -0.09 | 202.349
5 | 1.082 | 0.00676 | -0.091 | 160.095
5.5 | 1.133 | 0.00753 | -0.091 | 150.437
6 | 1.176 | 0.01157 | -0.091 | 101.569
6.5 | 1.224 | 0.01212 | -0.092 | 101.005
7 | 1.27 | 0.01275 | -0.092 | 99.607
7.5 | 1.312 | 0.01346 | -0.093 | 97.442
8 | 1.347 | 0.01413 | -0.093 | 95.306
8.5 | 1.375 | 0.01491 | -0.094 | 92.268
9 | 1.398 | 0.0157 | -0.095 | 89.014
9.5 | 1.409 | 0.01656 | -0.095 | 85.069
10 | 1.405 | 0.01768 | -0.096 | 79.501
10.5 | 1.389 | 0.01888 | -0.096 | 73.593
11 | 1.361 | 0.02022 | -0.097 | 67.292
11.5 | 1.319 | 0.02165 | -0.097 | 60.944
12 | 1.265 | 0.02306 | -0.098 | 54.862
12.5 | 1.197 | 0.02497 | -0.098 | 47.95
13 | 1.117 | 0.0275 | -0.098 | 40.612
13.5 | 1.024 | 0.03077 | -0.098 | 33.29
14 | 0.799 | 0.09664 | -0.059 | 8.265
14.5 | 0.709 | 0.10643 | -0.054 | 6.659

## 86. Re 6M Mach 0.25 (2)
BIGFOIL.COM POLAR EXPORT
NACA65-613 a=0.5
NACA65-613 a=0.5 |  |  |  | Cl Max: | 1.6642 | at alpha= | 18 | deg
XFOIL ncrit=9 |  |  |  | L/D Max: | 237.071 | at alpha= | 3.5 | deg
Re: | 6000000 |  |  | Cd Min: | 0.1854 | at alpha= | -17 | deg
Mach: | 0.25 |  |  | Cl=0 at alpha= | -3.9803 | deg
|  |  |  | @ Cl=0.1, Cd= | 0.0059578
|  |  |  | @ Cl=0.4, Cd= | 0.0053564
|  |  |  | @ Cl=0.6, Cd= | 0.0041523
alpha (deg) | Cl | Cd | Cm | Cl/Cd
-17 | -0.4288 | 0.1854 | -0.0163 | -2.3128
-16.5 | -0.42 | 0.17459 | -0.0211 | -2.4056
-16 | -0.4014 | 0.16824 | -0.0252 | -2.3859
-15.5 | -0.3849 | 0.16113 | -0.0292 | -2.3888
-15 | -0.3766 | 0.15143 | -0.0339 | -2.487
-14.5 | -0.3883 | 0.13631 | -0.0406 | -2.8487
-14 | -0.3628 | 0.13227 | -0.0437 | -2.7429
-13.5 | -0.3837 | 0.11661 | -0.0513 | -3.2905
-13 | -0.4858 | 0.08766 | -0.0678 | -5.5419
-12.5 | -0.7307 | 0.04213 | -0.1037 | -17.3439
-12 | -0.8928 | 0.02256 | -0.0963 | -39.5745
-11.5 | -0.872 | 0.01747 | -0.0932 | -49.9141
-10.5 | -0.7793 | 0.0126 | -0.0894 | -61.8492
-10 | -0.7233 | 0.01143 | -0.0882 | -63.2808
-9.5 | -0.6651 | 0.01054 | -0.0873 | -63.1025
-9 | -0.6059 | 0.00986 | -0.0866 | -61.4503
-8.5 | -0.5473 | 0.00908 | -0.086 | -60.2753
-8 | -0.4869 | 0.00862 | -0.0857 | -56.4849
-7 | -0.3665 | 0.00775 | -0.0853 | -47.2903
-6.5 | -0.3056 | 0.00747 | -0.0854 | -40.9103
-6 | -0.2448 | 0.00726 | -0.0856 | -33.719
-5.5 | -0.1842 | 0.00696 | -0.0859 | -26.4655
-5 | -0.1239 | 0.00664 | -0.0861 | -18.6596
-4.5 | -0.0631 | 0.00647 | -0.0866 | -9.7527
-4 | -0.0024 | 0.00628 | -0.0871 | -0.38217
-3.5 | 0.0584 | 0.00613 | -0.0877 | 9.5269
-3 | 0.1188 | 0.00588 | -0.0882 | 20.2041
-2.5 | 0.1794 | 0.00576 | -0.0889 | 31.1458
-2 | 0.24 | 0.00566 | -0.0896 | 42.4028
-1.5 | 0.3008 | 0.00553 | -0.0904 | 54.3942
-1 | 0.3615 | 0.00542 | -0.0912 | 66.6974
-0.5 | 0.422 | 0.00532 | -0.092 | 79.3233
0 | 0.4817 | 0.00505 | -0.0927 | 95.3861
1 | 0.6003 | 0.00415 | -0.0945 | 144.6506
1.5 | 0.6587 | 0.00373 | -0.0952 | 176.5952
2 | 0.7186 | 0.00364 | -0.0959 | 197.4176
2.5 | 0.7788 | 0.00363 | -0.0967 | 214.5455
3 | 0.839 | 0.00369 | -0.0974 | 227.3713
3.5 | 0.8985 | 0.00379 | -0.098 | 237.0712
4 | 0.9498 | 0.00455 | -0.0973 | 208.7473
4.5 | 0.9898 | 0.0059 | -0.0947 | 167.7627
5 | 1.0282 | 0.00692 | -0.0916 | 148.5838
5.5 | 1.0755 | 0.00809 | -0.0907 | 132.9419
6 | 1.1118 | 0.00911 | -0.0873 | 122.0417
6.5 | 1.144 | 0.00998 | -0.0831 | 114.6293
7 | 1.1691 | 0.01072 | -0.0775 | 109.0578
7.5 | 1.1993 | 0.0116 | -0.0733 | 103.3879
8 | 1.233 | 0.01252 | -0.07 | 98.4824
8.5 | 1.2654 | 0.01363 | -0.0667 | 92.8393
9 | 1.2987 | 0.01481 | -0.0638 | 87.6907
9.5 | 1.3294 | 0.01621 | -0.0607 | 82.0111
10 | 1.3616 | 0.01763 | -0.058 | 77.232
10.5 | 1.3921 | 0.01922 | -0.0553 | 72.4298
11 | 1.4201 | 0.02102 | -0.0525 | 67.5595
11.5 | 1.4481 | 0.02292 | -0.0498 | 63.1806
12 | 1.4761 | 0.02489 | -0.0473 | 59.3049
12.5 | 1.5013 | 0.02717 | -0.0447 | 55.2558
13 | 1.526 | 0.02958 | -0.0424 | 51.5889
13.5 | 1.5488 | 0.03227 | -0.04 | 47.995
14 | 1.569 | 0.03525 | -0.0377 | 44.5106
14.5 | 1.5869 | 0.03858 | -0.0356 | 41.1327
15 | 1.6057 | 0.04194 | -0.0337 | 38.2856
15.5 | 1.6173 | 0.04613 | -0.0318 | 35.0596
16 | 1.6325 | 0.05016 | -0.0304 | 32.5459
16.5 | 1.6462 | 0.05453 | -0.0292 | 30.1889
17 | 1.6557 | 0.05954 | -0.0284 | 27.8082
17.5 | 1.6609 | 0.06522 | -0.0279 | 25.4661
18 | 1.6642 | 0.0714 | -0.028 | 23.3081
18.5 | 1.6557 | 0.07932 | -0.0287 | 20.8737
19 | 1.6544 | 0.08673 | -0.0301 | 19.0753
19.5 | 1.6414 | 0.09605 | -0.0326 | 17.089
20 | 1.6244 | 0.10641 | -0.0361 | 15.2655

## 87. Re 6M Mach 0.50 (1)
BIGFOIL.COM POLAR EXPORT
NACA65-613 a=0.5
NACA65-613 a=0.5 |  |  |  | Cl Max: | 1.411 | at alpha= | 20 | deg
JavaFoil+Calcfoil stall+Eppler ext transition |  |  |  | L/D Max: | 180.051 | at alpha= | 2.5 | deg
Re: | 6000000 |  |  | Cd Min: | 0.0048 | at alpha= | 2 | deg
Mach: | 0.5 |  |  | Cl=0 at alpha= | -3.8881 | deg
|  |  |  | @ Cl=0.1, Cd= | 0.0065935
|  |  |  | @ Cl=0.4, Cd= | 0.0062108
|  |  |  | @ Cl=0.6, Cd= | 0.0050513
alpha (deg) | Cl | Cd | Cm | Cl/Cd
-20 | -0.895 | 0.15353 | -0.038 | -5.828
-19.5 | -0.866 | 0.15306 | -0.037 | -5.656
-19 | -0.838 | 0.14661 | -0.037 | -5.712
-18.5 | -0.81 | 0.14202 | -0.037 | -5.705
-18 | -0.783 | 0.13667 | -0.037 | -5.73
-17.5 | -0.756 | 0.1364 | -0.038 | -5.543
-17 | -0.728 | 0.12747 | -0.038 | -5.715
-16.5 | -0.7 | 0.12368 | -0.037 | -5.656
-16 | -0.672 | 0.12111 | -0.037 | -5.546
-15.5 | -0.644 | 0.11714 | -0.037 | -5.5
-15 | -0.617 | 0.10004 | -0.038 | -6.17
-14.5 | -0.59 | 0.09469 | -0.038 | -6.227
-14 | -0.561 | 0.10193 | -0.038 | -5.509
-13.5 | -0.534 | 0.09652 | -0.038 | -5.528
-13 | -0.506 | 0.08805 | -0.038 | -5.748
-12.5 | -0.479 | 0.08026 | -0.039 | -5.963
-12 | -0.451 | 0.07498 | -0.039 | -6.016
-11.5 | -0.424 | 0.06959 | -0.041 | -6.09
-11 | -0.397 | 0.06502 | -0.042 | -6.099
-10.5 | -0.367 | 0.07689 | -0.038 | -4.77
-10 | -0.339 | 0.06768 | -0.038 | -5.008
-9.5 | -0.311 | 0.06244 | -0.038 | -4.987
-9 | -0.284 | 0.05648 | -0.039 | -5.024
-8.5 | -0.256 | 0.05205 | -0.041 | -4.926
-8 | -0.229 | 0.04877 | -0.043 | -4.694
-7.5 | -0.203 | 0.04242 | -0.05 | -4.79
-7 | -0.172 | 0.05109 | -0.037 | -3.371
-6.5 | -0.145 | 0.04565 | -0.037 | -3.167
-6 | -0.188 | 0.04194 | -0.039 | -4.493
-5.5 | -0.158 | 0.0371 | -0.045 | -4.263
-5 | -0.141 | 0.00731 | -0.085 | -19.36
-4.5 | -0.08 | 0.00704 | -0.086 | -11.398
-4 | -0.015 | 0.00681 | -0.087 | -2.212
-3.5 | 0.052 | 0.00667 | -0.088 | 7.863
-3 | 0.121 | 0.00656 | -0.089 | 18.511
-2.5 | 0.191 | 0.00641 | -0.09 | 29.735
-2 | 0.26 | 0.00636 | -0.09 | 40.974
-1.5 | 0.33 | 0.00624 | -0.091 | 52.964
-1 | 0.402 | 0.00621 | -0.092 | 64.709
-0.5 | 0.471 | 0.00613 | -0.093 | 76.886
0 | 0.541 | 0.005 | -0.094 | 108.162
0.5 | 0.61 | 0.00506 | -0.095 | 120.711
1 | 0.679 | 0.00496 | -0.095 | 136.886
1.5 | 0.748 | 0.00512 | -0.096 | 146.094
2 | 0.817 | 0.0048 | -0.097 | 170.192
2.5 | 0.885 | 0.00491 | -0.098 | 180.051
3 | 0.952 | 0.00552 | -0.098 | 172.583
3.5 | 1.019 | 0.00573 | -0.099 | 177.704
4 | 1.076 | 0.00607 | -0.1 | 177.252
4.5 | 1.137 | 0.00668 | -0.1 | 170.156
5 | 1.19 | 0.00825 | -0.1 | 144.278
5.5 | 1.234 | 0.01357 | -0.1 | 90.93
6 | 1.282 | 0.0144 | -0.101 | 89.07
6.5 | 1.323 | 0.01537 | -0.101 | 86.086
7 | 1.355 | 0.01642 | -0.102 | 82.484
7.5 | 1.367 | 0.01769 | -0.103 | 77.284
8 | 1.334 | 0.01904 | -0.103 | 70.042
8.5 | 1.185 | 0.02116 | -0.104 | 56.015
9 | 0.835 | 0.02203 | -0.104 | 37.897
9.5 | 0.864 | 0.02404 | -0.105 | 35.948
10 | 0.751 | 0.0698 | -0.049 | 10.765
10.5 | 0.924 | 0.02653 | -0.106 | 34.811
11 | 0.952 | 0.02877 | -0.106 | 33.089
11.5 | 0.834 | 0.08091 | -0.059 | 10.302
12 | 1.01 | 0.0312 | -0.108 | 32.383
12.5 | 1.035 | 0.03467 | -0.108 | 29.848
13 | 0.914 | 0.09385 | -0.063 | 9.738
13.5 | 0.942 | 0.10338 | -0.066 | 9.109
14 | 0.962 | 0.10487 | -0.06 | 9.173
14.5 | 0.996 | 0.10799 | -0.069 | 9.223
15 | 1.05 | 0.10106 | -0.085 | 10.385
15.5 | 1.042 | 0.11589 | -0.066 | 8.991
16 | 1.08 | 0.11744 | -0.076 | 9.199
16.5 | 1.184 | 0.08633 | -0.101 | 13.711
17 | 1.121 | 0.12841 | -0.07 | 8.727
17.5 | 1.183 | 0.1179 | -0.088 | 10.03
18 | 1.305 | 0.07627 | -0.109 | 17.109
18.5 | 1.2 | 0.14495 | -0.075 | 8.279
19 | 1.244 | 0.1394 | -0.085 | 8.926
19.5 | 1.383 | 0.08476 | -0.11 | 16.313
20 | 1.411 | 0.08835 | -0.111 | 15.973

## 88. Re 6M Mach 0.50 (2)
BIGFOIL.COM POLAR EXPORT
NACA65-613 a=0.5
NACA65-613 a=0.5 |  |  |  | Cl Max: | 1.4162 | at alpha= | 11 | deg
XFOIL ncrit=9 |  |  |  | L/D Max: | 254.181 | at alpha= | 3.5 | deg
Re: | 6000000 |  |  | Cd Min: | 0.24941 | at alpha= | -20 | deg
Mach: | 0.5 |  |  | Cl=0 at alpha= | -3.9796 | deg
|  |  |  | @ Cl=0.1, Cd= | 0.0064736
|  |  |  | @ Cl=0.4, Cd= | 0.005662
|  |  |  | @ Cl=0.6, Cd= | 0.0050773
alpha (deg) | Cl | Cd | Cm | Cl/Cd
-20 | -0.5706 | 0.24941 | 0.0153 | -2.2878
-19.5 | -0.5476 | 0.24128 | 0.0101 | -2.2696
-19 | -0.525 | 0.23353 | 0.0048 | -2.2481
-18.5 | -0.5027 | 0.22509 | -0.0002 | -2.2333
-18 | -0.4806 | 0.21662 | -0.0053 | -2.2186
-17.5 | -0.4586 | 0.20809 | -0.0104 | -2.2039
-17 | -0.4339 | 0.20163 | -0.0152 | -2.152
-16.5 | -0.4123 | 0.19314 | -0.0201 | -2.1347
-16 | -0.3912 | 0.18479 | -0.025 | -2.117
-15.5 | -0.3711 | 0.17621 | -0.0298 | -2.106
-15 | -0.3507 | 0.16821 | -0.0345 | -2.0849
-14.5 | -0.3293 | 0.16058 | -0.0391 | -2.0507
-14 | -0.3116 | 0.152 | -0.0438 | -2.05
-13.5 | -0.2951 | 0.14344 | -0.0485 | -2.0573
-13 | -0.2799 | 0.13484 | -0.0532 | -2.0758
-12.5 | -0.2635 | 0.12693 | -0.0578 | -2.0759
-12 | -0.246 | 0.11953 | -0.0622 | -2.0581
-11.5 | -0.2295 | 0.11212 | -0.0665 | -2.0469
-11 | -0.2202 | 0.10359 | -0.0712 | -2.1257
-10.5 | -0.2123 | 0.09508 | -0.076 | -2.2329
-10 | -0.207 | 0.08677 | -0.0808 | -2.3856
-9.5 | -0.1937 | 0.08028 | -0.0846 | -2.4128
-9 | -0.1932 | 0.07205 | -0.0893 | -2.6815
-8.5 | -0.1962 | 0.06393 | -0.0942 | -3.069
-8 | -0.2056 | 0.05551 | -0.0999 | -3.7038
-7.5 | -0.2341 | 0.04668 | -0.1069 | -5.015
-7 | -0.2511 | 0.03694 | -0.1107 | -6.7975
-6.5 | -0.2439 | 0.02866 | -0.111 | -8.5101
-6 | -0.2308 | 0.01946 | -0.1092 | -11.8602
-5.5 | -0.2084 | 0.01028 | -0.1059 | -20.2724
-5 | -0.1437 | 0.00829 | -0.1041 | -17.3341
-4.5 | -0.0743 | 0.00735 | -0.1028 | -10.1088
-4 | -0.0029 | 0.00694 | -0.1023 | -0.41787
-3.5 | 0.068 | 0.0066 | -0.102 | 10.303
-3 | 0.1389 | 0.00632 | -0.1021 | 21.9778
-2.5 | 0.2088 | 0.006 | -0.1024 | 34.8
-2 | 0.279 | 0.00585 | -0.1029 | 47.6923
-1.5 | 0.3488 | 0.00575 | -0.1035 | 60.6609
-1 | 0.4186 | 0.00563 | -0.1043 | 74.3517
-0.5 | 0.4884 | 0.00553 | -0.1052 | 88.3183
0 | 0.5576 | 0.00534 | -0.1062 | 104.4195
0.5 | 0.6254 | 0.00492 | -0.1071 | 127.1138
1 | 0.6924 | 0.00443 | -0.108 | 156.298
1.5 | 0.7598 | 0.00399 | -0.1088 | 190.4261
2 | 0.8293 | 0.00388 | -0.1096 | 213.7371
2.5 | 0.899 | 0.00394 | -0.1103 | 228.1726
3 | 0.9697 | 0.00397 | -0.1111 | 244.2569
3.5 | 1.0396 | 0.00409 | -0.1115 | 254.1809
4 | 1.1 | 0.00469 | -0.1103 | 234.5416
5 | 1.1509 | 0.00806 | -0.0965 | 142.7916
5.5 | 1.1356 | 0.01013 | -0.0833 | 112.1027
6 | 1.1382 | 0.01279 | -0.0748 | 88.9914
6.5 | 1.15 | 0.01553 | -0.0684 | 74.0502
7 | 1.1815 | 0.01755 | -0.0643 | 67.3219
7.5 | 1.2147 | 0.01959 | -0.0604 | 62.0061
8 | 1.2487 | 0.02171 | -0.0567 | 57.5173
8.5 | 1.2825 | 0.02394 | -0.053 | 53.5714
9 | 1.3161 | 0.02635 | -0.0494 | 49.9469
9.5 | 1.3457 | 0.02915 | -0.0455 | 46.1647
10 | 1.375 | 0.03211 | -0.0417 | 42.8216
10.5 | 1.4022 | 0.03542 | -0.0378 | 39.5878
11 | 1.4162 | 0.0398 | -0.0335 | 35.5829
11.5 | 1.4093 | 0.04602 | -0.029 | 30.6236
12 | 1.3934 | 0.05335 | -0.0252 | 26.1181
12.5 | 1.3726 | 0.06172 | -0.0224 | 22.2391
13 | 1.342 | 0.07216 | -0.0219 | 18.5976
13.5 | 1.3082 | 0.08434 | -0.0243 | 15.511
14 | 1.2742 | 0.09784 | -0.0292 | 13.0233
14.5 | 1.2405 | 0.11255 | -0.0364 | 11.0218
15 | 1.2122 | 0.12769 | -0.0453 | 9.4933
15.5 | 1.1885 | 0.14306 | -0.0553 | 8.3077
16 | 1.171 | 0.15829 | -0.0654 | 7.3978

## 89. Re 7M Mach 0.00 (1)
BIGFOIL.COM POLAR EXPORT
NACA65-613 a=0.5
NACA65-613 a=0.5 |  |  |  | Cl Max: | 1.43 | at alpha= | 10.5 | deg
JavaFoil+Calcfoil stall+Eppler ext transition |  |  |  | L/D Max: | 186.037 | at alpha= | 4 | deg
Re: | 7000000 |  |  | Cd Min: | 0.00462 | at alpha= | 0 | deg
Mach: | 0 |  |  | Cl=0 at alpha= | -3.8898 | deg
|  |  |  | @ Cl=0.1, Cd= | 0.00611
|  |  |  | @ Cl=0.4, Cd= | 0.005732
|  |  |  | @ Cl=0.6, Cd= | 0.0047602
alpha (deg) | Cl | Cd | Cm | Cl/Cd
-18 | -0.417 | 0.14718 | -0.028 | -2.835
-17.5 | -0.431 | 0.14029 | -0.028 | -3.07
-17 | -0.444 | 0.13403 | -0.028 | -3.311
-16.5 | -0.456 | 0.12667 | -0.028 | -3.604
-16 | -0.468 | 0.12073 | -0.029 | -3.88
-15.5 | -0.479 | 0.11533 | -0.029 | -4.157
-15 | -0.49 | 0.10785 | -0.03 | -4.539
-14.5 | -0.498 | 0.10152 | -0.03 | -4.905
-14 | -0.505 | 0.09579 | -0.03 | -5.268
-13.5 | -0.509 | 0.09029 | -0.031 | -5.642
-13 | -0.512 | 0.08481 | -0.032 | -6.033
-12.5 | -0.511 | 0.08022 | -0.032 | -6.371
-12 | -0.508 | 0.07498 | -0.033 | -6.776
-11.5 | -0.502 | 0.07036 | -0.034 | -7.127
-11 | -0.491 | 0.067 | -0.034 | -7.334
-10.5 | -0.479 | 0.06128 | -0.037 | -7.814
-10 | -0.461 | 0.05755 | -0.037 | -8.019
-9.5 | -0.44 | 0.0541 | -0.038 | -8.137
-9 | -0.418 | 0.04857 | -0.042 | -8.603
-8.5 | -0.476 | 0.00804 | -0.069 | -59.138
-8 | -0.436 | 0.00782 | -0.07 | -55.773
-7.5 | -0.392 | 0.00758 | -0.071 | -51.728
-7 | -0.345 | 0.00733 | -0.071 | -47.056
-6.5 | -0.295 | 0.00711 | -0.072 | -41.459
-6 | -0.241 | 0.00687 | -0.073 | -35.131
-5.5 | -0.186 | 0.00671 | -0.073 | -27.779
-5 | -0.13 | 0.00657 | -0.074 | -19.758
-4.5 | -0.072 | 0.00642 | -0.075 | -11.208
-4 | -0.013 | 0.00632 | -0.075 | -2.11
-3.5 | 0.046 | 0.0062 | -0.076 | 7.429
-3 | 0.106 | 0.0061 | -0.077 | 17.354
-2.5 | 0.166 | 0.00601 | -0.078 | 27.639
-2 | 0.226 | 0.00593 | -0.078 | 38.146
-1.5 | 0.287 | 0.00589 | -0.079 | 48.703
-1 | 0.348 | 0.00581 | -0.08 | 59.888
-0.5 | 0.408 | 0.00572 | -0.08 | 71.358
0 | 0.469 | 0.00462 | -0.081 | 101.408
0.5 | 0.529 | 0.00468 | -0.082 | 112.911
1 | 0.589 | 0.00474 | -0.083 | 124.119
1.5 | 0.649 | 0.00485 | -0.083 | 133.883
2 | 0.709 | 0.00497 | -0.084 | 142.688
2.5 | 0.769 | 0.00467 | -0.085 | 164.553
3 | 0.828 | 0.00473 | -0.085 | 175.076
3.5 | 0.887 | 0.00489 | -0.086 | 181.285
4 | 0.941 | 0.00506 | -0.087 | 186.037
4.5 | 0.997 | 0.00557 | -0.087 | 179.058
5 | 1.051 | 0.00668 | -0.088 | 157.257
5.5 | 1.101 | 0.00751 | -0.088 | 146.597
6 | 1.146 | 0.01069 | -0.089 | 107.164
6.5 | 1.194 | 0.01115 | -0.089 | 107.169
7 | 1.241 | 0.01165 | -0.09 | 106.535
7.5 | 1.285 | 0.01222 | -0.09 | 105.127
8 | 1.323 | 0.01284 | -0.091 | 103.07
8.5 | 1.358 | 0.01348 | -0.091 | 100.724
9 | 1.388 | 0.01411 | -0.092 | 98.314
9.5 | 1.41 | 0.0148 | -0.093 | 95.285
10 | 1.424 | 0.01553 | -0.093 | 91.651
10.5 | 1.43 | 0.01637 | -0.094 | 87.376
11 | 1.429 | 0.0175 | -0.094 | 81.614
11.5 | 1.42 | 0.01853 | -0.095 | 76.628
12 | 1.405 | 0.01945 | -0.095 | 72.236
12.5 | 1.383 | 0.02067 | -0.096 | 66.912
13 | 1.355 | 0.02202 | -0.096 | 61.542
13.5 | 1.321 | 0.0235 | -0.097 | 56.216
14 | 1.282 | 0.02532 | -0.097 | 50.641
14.5 | 1.24 | 0.02708 | -0.097 | 45.799
15 | 1.195 | 0.02897 | -0.098 | 41.236
15.5 | 1.145 | 0.03189 | -0.098 | 35.907

## 90. Re 7M Mach 0.00 (2)
BIGFOIL.COM POLAR EXPORT
NACA65-613 a=0.5
NACA65-613 a=0.5 |  |  |  | Cl Max: | 1.7621 | at alpha= | 20 | deg
XFOIL ncrit=9 |  |  |  | L/D Max: | 228.674 | at alpha= | 3.5 | deg
Re: | 7000000 |  |  | Cd Min: | 0.06844 | at alpha= | 20 | deg
Mach: | 0 |  |  | Cl=0 at alpha= | -3.9768 | deg
|  |  |  | @ Cl=0.1, Cd= | 0.0056942
|  |  |  | @ Cl=0.4, Cd= | 0.0051386
|  |  |  | @ Cl=0.6, Cd= | 0.003931
alpha (deg) | Cl | Cd | Cm | Cl/Cd
-19 | -1.1614 | 0.05564 | -0.0851 | -20.8735
-18.5 | -1.2577 | 0.03643 | -0.0989 | -34.5237
-18 | -1.2904 | 0.03007 | -0.0989 | -42.9132
-17.5 | -1.3154 | 0.02604 | -0.0942 | -50.5146
-17 | -1.3204 | 0.02371 | -0.0878 | -55.6896
-16.5 | -1.3012 | 0.02137 | -0.0846 | -60.8891
-16 | -1.27 | 0.01957 | -0.0826 | -64.8952
-15.5 | -1.2333 | 0.01799 | -0.081 | -68.5548
-15 | -1.1917 | 0.01669 | -0.0799 | -71.402
-14.5 | -1.1472 | 0.01555 | -0.0791 | -73.7749
-14 | -1.0999 | 0.01463 | -0.0785 | -75.1811
-13.5 | -1.0509 | 0.01379 | -0.0781 | -76.2074
-13 | -1.0005 | 0.01308 | -0.0778 | -76.4908
-12.5 | -0.9493 | 0.01236 | -0.0776 | -76.8042
-12 | -0.8989 | 0.01148 | -0.0773 | -78.3014
-11.5 | -0.8469 | 0.01075 | -0.0772 | -78.7814
-11 | -0.7935 | 0.01018 | -0.0772 | -77.947
-10.5 | -0.7391 | 0.00971 | -0.0774 | -76.1174
-9.5 | -0.6297 | 0.00875 | -0.0777 | -71.9657
-9 | -0.5743 | 0.00835 | -0.078 | -68.7784
-8.5 | -0.5181 | 0.00802 | -0.0784 | -64.601
-8 | -0.4615 | 0.00776 | -0.0788 | -59.4716
-7.5 | -0.4054 | 0.00739 | -0.0792 | -54.8579
-7 | -0.3484 | 0.00712 | -0.0797 | -48.9326
-6.5 | -0.291 | 0.00692 | -0.0802 | -42.052
-5.5 | -0.1762 | 0.00647 | -0.0813 | -27.2334
-5 | -0.1186 | 0.00626 | -0.0819 | -18.9457
-4.5 | -0.0607 | 0.00611 | -0.0826 | -9.9345
-4 | -0.0027 | 0.00597 | -0.0833 | -0.45226
-3.5 | 0.0555 | 0.00584 | -0.084 | 9.5034
-3 | 0.1135 | 0.00565 | -0.0847 | 20.0885
-2.5 | 0.1716 | 0.00554 | -0.0854 | 30.9747
-2 | 0.23 | 0.00544 | -0.0861 | 42.2794
-1.5 | 0.2884 | 0.00533 | -0.0869 | 54.1088
-1 | 0.3468 | 0.00523 | -0.0877 | 66.3098
-0.5 | 0.405 | 0.00513 | -0.0885 | 78.9474
0 | 0.4626 | 0.0049 | -0.0893 | 94.4082
0.5 | 0.5201 | 0.00452 | -0.0902 | 115.0664
1 | 0.5771 | 0.00411 | -0.091 | 140.4136
1.5 | 0.6334 | 0.00367 | -0.0918 | 172.5886
2 | 0.6911 | 0.00351 | -0.0925 | 196.8946
2.5 | 0.7485 | 0.00352 | -0.0932 | 212.642
3 | 0.8063 | 0.00353 | -0.094 | 228.4136
3.5 | 0.8621 | 0.00377 | -0.0945 | 228.6737
4.5 | 0.9516 | 0.00594 | -0.092 | 160.202
5 | 0.9938 | 0.00682 | -0.0902 | 145.7185
5.5 | 1.0365 | 0.00761 | -0.0884 | 136.2024
6 | 1.0852 | 0.00847 | -0.0881 | 128.1228
6.5 | 1.1274 | 0.00919 | -0.0864 | 122.6768
7 | 1.1717 | 0.00971 | -0.0849 | 120.6694
7.5 | 1.2133 | 0.01024 | -0.083 | 118.4863
8 | 1.2434 | 0.01079 | -0.0788 | 115.2363
8.5 | 1.2724 | 0.01146 | -0.0748 | 111.0297
9 | 1.3037 | 0.01224 | -0.0716 | 106.5114
9.5 | 1.3336 | 0.0132 | -0.0684 | 101.0303
10 | 1.3656 | 0.01417 | -0.0658 | 96.3726
10.5 | 1.3968 | 0.01526 | -0.0633 | 91.5334
11 | 1.4255 | 0.01655 | -0.0607 | 86.1329
11.5 | 1.4529 | 0.01801 | -0.0581 | 80.6718
12 | 1.4825 | 0.0194 | -0.056 | 76.4175
12.5 | 1.5102 | 0.02097 | -0.0538 | 72.0172
13 | 1.5349 | 0.02279 | -0.0515 | 67.3497
13.5 | 1.559 | 0.02471 | -0.0494 | 63.0919
14 | 1.5836 | 0.02669 | -0.0475 | 59.3331
14.5 | 1.6032 | 0.02912 | -0.0454 | 55.0549
15 | 1.6247 | 0.03151 | -0.0436 | 51.5614
15.5 | 1.6448 | 0.03409 | -0.042 | 48.2488
16 | 1.6634 | 0.03691 | -0.0404 | 45.0664
16.5 | 1.68 | 0.03998 | -0.039 | 42.021
17 | 1.6944 | 0.04339 | -0.0377 | 39.0505
17.5 | 1.7102 | 0.04679 | -0.0368 | 36.5505
18 | 1.7246 | 0.0504 | -0.036 | 34.2183
18.5 | 1.7354 | 0.05455 | -0.0354 | 31.813
19 | 1.7478 | 0.05863 | -0.0352 | 29.8107
19.5 | 1.7552 | 0.06341 | -0.0351 | 27.6802
20 | 1.7621 | 0.06844 | -0.0353 | 25.7466

## 91. Re 7M Mach 0.10 (1)
BIGFOIL.COM POLAR EXPORT
NACA65-613 a=0.5
NACA65-613 a=0.5 |  |  |  | Cl Max: | 1.426 | at alpha= | 10.5 | deg
JavaFoil+Calcfoil stall+Eppler ext transition |  |  |  | L/D Max: | 190.827 | at alpha= | 4.5 | deg
Re: | 7000000 |  |  | Cd Min: | 0.00463 | at alpha= | 0 | deg
Mach: | 0.1 |  |  | Cl=0 at alpha= | -3.8898 | deg
|  |  |  | @ Cl=0.1, Cd= | 0.006129
|  |  |  | @ Cl=0.4, Cd= | 0.00573
|  |  |  | @ Cl=0.6, Cd= | 0.0048107
alpha (deg) | Cl | Cd | Cm | Cl/Cd
-17.5 | -0.386 | 0.14348 | -0.028 | -2.693
-17 | -0.402 | 0.13657 | -0.028 | -2.942
-16.5 | -0.417 | 0.12934 | -0.028 | -3.224
-16 | -0.432 | 0.12239 | -0.028 | -3.527
-15.5 | -0.445 | 0.11706 | -0.029 | -3.805
-15 | -0.458 | 0.10915 | -0.029 | -4.2
-14.5 | -0.47 | 0.10336 | -0.03 | -4.546
-14 | -0.48 | 0.09788 | -0.03 | -4.9
-13.5 | -0.487 | 0.09207 | -0.031 | -5.294
-13 | -0.493 | 0.08635 | -0.031 | -5.706
-12.5 | -0.495 | 0.08144 | -0.032 | -6.077
-12 | -0.494 | 0.0764 | -0.032 | -6.47
-11.5 | -0.491 | 0.07124 | -0.033 | -6.886
-11 | -0.482 | 0.0679 | -0.033 | -7.104
-10.5 | -0.471 | 0.06312 | -0.035 | -7.466
-10 | -0.457 | 0.0577 | -0.038 | -7.918
-9.5 | -0.437 | 0.05483 | -0.038 | -7.962
-9 | -0.414 | 0.05013 | -0.04 | -8.265
-8.5 | -0.475 | 0.00811 | -0.07 | -58.546
-8 | -0.436 | 0.00788 | -0.07 | -55.265
-7.5 | -0.393 | 0.00762 | -0.071 | -51.494
-7 | -0.346 | 0.00735 | -0.072 | -47.067
-6.5 | -0.296 | 0.00712 | -0.072 | -41.512
-6 | -0.242 | 0.00695 | -0.073 | -34.858
-5.5 | -0.187 | 0.00672 | -0.074 | -27.815
-5 | -0.13 | 0.00656 | -0.074 | -19.865
-4.5 | -0.072 | 0.00644 | -0.075 | -11.232
-4 | -0.013 | 0.0063 | -0.076 | -2.124
-3.5 | 0.046 | 0.00621 | -0.076 | 7.445
-3 | 0.106 | 0.00612 | -0.077 | 17.394
-2.5 | 0.167 | 0.00602 | -0.078 | 27.692
-2 | 0.227 | 0.00592 | -0.079 | 38.414
-1.5 | 0.288 | 0.00591 | -0.079 | 48.785
-1 | 0.35 | 0.00583 | -0.08 | 59.983
-0.5 | 0.41 | 0.00571 | -0.081 | 71.898
0 | 0.471 | 0.00463 | -0.082 | 101.802
0.5 | 0.531 | 0.00469 | -0.082 | 113.308
1 | 0.592 | 0.0048 | -0.083 | 123.391
1.5 | 0.652 | 0.00488 | -0.084 | 133.56
2 | 0.712 | 0.005 | -0.084 | 142.357
2.5 | 0.772 | 0.00469 | -0.085 | 164.475
3 | 0.832 | 0.00478 | -0.086 | 174.162
3.5 | 0.891 | 0.00494 | -0.087 | 180.538
4 | 0.946 | 0.00511 | -0.087 | 185.042
4.5 | 1.002 | 0.00525 | -0.088 | 190.827
5 | 1.055 | 0.00673 | -0.088 | 156.898
5.5 | 1.106 | 0.00756 | -0.089 | 146.31
6 | 1.15 | 0.01077 | -0.089 | 106.819
6.5 | 1.199 | 0.01124 | -0.09 | 106.707
7 | 1.246 | 0.01176 | -0.09 | 105.975
7.5 | 1.289 | 0.01235 | -0.091 | 104.414
8 | 1.327 | 0.01297 | -0.091 | 102.34
8.5 | 1.361 | 0.01363 | -0.092 | 99.822
9 | 1.39 | 0.01428 | -0.092 | 97.33
9.5 | 1.411 | 0.01498 | -0.093 | 94.203
10 | 1.423 | 0.01577 | -0.094 | 90.192
10.5 | 1.426 | 0.01666 | -0.094 | 85.617
11 | 1.422 | 0.01778 | -0.095 | 79.973
11.5 | 1.41 | 0.01867 | -0.095 | 75.537
12 | 1.391 | 0.01991 | -0.096 | 69.849
12.5 | 1.364 | 0.02132 | -0.096 | 63.962
13 | 1.331 | 0.02247 | -0.097 | 59.228
13.5 | 1.291 | 0.02424 | -0.097 | 53.261
14 | 1.246 | 0.02613 | -0.097 | 47.69
14.5 | 1.198 | 0.02819 | -0.098 | 42.492
15 | 1.146 | 0.0304 | -0.098 | 37.69
15.5 | 1.087 | 0.03446 | -0.098 | 31.548

## 92. Re 7M Mach 0.10 (2)
BIGFOIL.COM POLAR EXPORT
NACA65-613 a=0.5
NACA65-613 a=0.5 |  |  |  | Cl Max: | 1.7508 | at alpha= | 20 | deg
XFOIL ncrit=9 |  |  |  | L/D Max: | 230.186 | at alpha= | 3.5 | deg
Re: | 7000000 |  |  | Cd Min: | 0.07261 | at alpha= | 20 | deg
Mach: | 0.1 |  |  | Cl=0 at alpha= | -3.977 | deg
|  |  |  | @ Cl=0.1, Cd= | 0.0057065
|  |  |  | @ Cl=0.4, Cd= | 0.005153
|  |  |  | @ Cl=0.6, Cd= | 0.0039673
alpha (deg) | Cl | Cd | Cm | Cl/Cd
-17.5 | -1.2025 | 0.03491 | -0.1023 | -34.4457
-17 | -1.2452 | 0.02864 | -0.1002 | -43.4777
-16.5 | -1.2647 | 0.02565 | -0.0932 | -49.306
-16 | -1.2537 | 0.02291 | -0.0891 | -54.7228
-15.5 | -1.2282 | 0.02052 | -0.0864 | -59.8538
-15 | -1.1938 | 0.01854 | -0.0844 | -64.3905
-14.5 | -1.1535 | 0.01689 | -0.0829 | -68.2948
-13.5 | -1.0604 | 0.01455 | -0.081 | -72.8797
-13 | -1.0102 | 0.01366 | -0.0804 | -73.9531
-12.5 | -0.9586 | 0.01286 | -0.08 | -74.5412
-12 | -0.9065 | 0.01207 | -0.0796 | -75.1036
-11.5 | -0.8548 | 0.01115 | -0.0792 | -76.6637
-11 | -0.8012 | 0.01046 | -0.079 | -76.5966
-10.5 | -0.7464 | 0.00991 | -0.0789 | -75.3179
-10 | -0.6909 | 0.00945 | -0.079 | -73.1111
-9.5 | -0.6353 | 0.00894 | -0.079 | -71.0626
-9 | -0.5796 | 0.00846 | -0.0792 | -68.5106
-8.5 | -0.5229 | 0.0081 | -0.0794 | -64.5556
-8 | -0.4656 | 0.00782 | -0.0798 | -59.5396
-7.5 | -0.4088 | 0.00745 | -0.08 | -54.8725
-7 | -0.3513 | 0.00717 | -0.0805 | -48.9958
-6.5 | -0.2935 | 0.00695 | -0.0809 | -42.2302
-6 | -0.2354 | 0.00679 | -0.0815 | -34.6686
-5.5 | -0.1776 | 0.0065 | -0.082 | -27.3231
-5 | -0.1195 | 0.00628 | -0.0825 | -19.0287
-4.5 | -0.0612 | 0.00613 | -0.0832 | -9.9837
-4 | -0.0027 | 0.00598 | -0.0838 | -0.45151
-3.5 | 0.0559 | 0.00585 | -0.0845 | 9.5556
-3 | 0.1143 | 0.00566 | -0.0852 | 20.1943
-2.5 | 0.1728 | 0.00555 | -0.0859 | 31.1351
-2 | 0.2315 | 0.00544 | -0.0867 | 42.5551
-1.5 | 0.2903 | 0.00534 | -0.0875 | 54.3633
-1 | 0.349 | 0.00524 | -0.0883 | 66.6031
-0.5 | 0.4076 | 0.00514 | -0.0891 | 79.2996
0 | 0.4656 | 0.0049 | -0.0898 | 95.0204
0.5 | 0.5235 | 0.00453 | -0.0907 | 115.5629
1 | 0.5808 | 0.00412 | -0.0916 | 140.9709
1.5 | 0.6374 | 0.00367 | -0.0923 | 173.6785
2 | 0.6955 | 0.00352 | -0.0931 | 197.5852
2.5 | 0.7533 | 0.00352 | -0.0938 | 214.0057
3 | 0.8115 | 0.00354 | -0.0946 | 229.2373
3.5 | 0.8678 | 0.00377 | -0.0951 | 230.1857
4 | 0.9132 | 0.00492 | -0.0939 | 185.6098
4.5 | 0.9572 | 0.00597 | -0.0924 | 160.335
5 | 0.9992 | 0.00686 | -0.0905 | 145.656
5.5 | 1.0423 | 0.00769 | -0.0887 | 135.5397
6 | 1.0903 | 0.00854 | -0.0882 | 127.6698
6.5 | 1.132 | 0.00927 | -0.0862 | 122.1143
7 | 1.1758 | 0.00979 | -0.0846 | 120.1021
7.5 | 1.2153 | 0.01034 | -0.0822 | 117.5338
8 | 1.2419 | 0.01094 | -0.0773 | 113.5192
8.5 | 1.2726 | 0.01166 | -0.0736 | 109.1424
9 | 1.3043 | 0.0125 | -0.0704 | 104.344
9.5 | 1.3343 | 0.01353 | -0.0673 | 98.6179
10 | 1.3669 | 0.01453 | -0.0647 | 94.0743
10.5 | 1.3976 | 0.01572 | -0.0621 | 88.9059
11 | 1.4266 | 0.01707 | -0.0595 | 83.5735
11.5 | 1.4546 | 0.01855 | -0.0569 | 78.4151
12 | 1.4839 | 0.02004 | -0.0547 | 74.0469
12.5 | 1.5108 | 0.02172 | -0.0524 | 69.558
13 | 1.5345 | 0.02369 | -0.05 | 64.7742
13.5 | 1.5596 | 0.02564 | -0.048 | 60.8268
14 | 1.5832 | 0.02779 | -0.046 | 56.9701
14.5 | 1.6025 | 0.03036 | -0.0438 | 52.7833
15 | 1.624 | 0.03285 | -0.042 | 49.4368
15.5 | 1.642 | 0.03573 | -0.0403 | 45.9558
16 | 1.6595 | 0.03878 | -0.0387 | 42.7927
16.5 | 1.6752 | 0.04206 | -0.0372 | 39.8288
17 | 1.6926 | 0.04535 | -0.0362 | 37.323
17.5 | 1.7074 | 0.04897 | -0.0352 | 34.8662
18 | 1.7211 | 0.05284 | -0.0345 | 32.5719
18.5 | 1.7301 | 0.05736 | -0.0339 | 30.1621
19 | 1.7413 | 0.06176 | -0.0337 | 28.1946
19.5 | 1.7452 | 0.0672 | -0.0338 | 25.9702
20 | 1.7508 | 0.07261 | -0.0342 | 24.1124

## 93. Re 7M Mach 0.25 (1)
BIGFOIL.COM POLAR EXPORT
NACA65-613 a=0.5
NACA65-613 a=0.5 |  |  |  | Cl Max: | 1.41 | at alpha= | 9.5 | deg
JavaFoil+Calcfoil stall+Eppler ext transition |  |  |  | L/D Max: | 196.75 | at alpha= | 4 | deg
Re: | 7000000 |  |  | Cd Min: | 0.00467 | at alpha= | 0 | deg
Mach: | 0.25 |  |  | Cl=0 at alpha= | -3.8853 | deg
|  |  |  | @ Cl=0.1, Cd= | 0.0061745
|  |  |  | @ Cl=0.4, Cd= | 0.0057949
|  |  |  | @ Cl=0.6, Cd= | 0.0048371
alpha (deg) | Cl | Cd | Cm | Cl/Cd
-13 | -0.321 | 0.09353 | -0.03 | -3.428
-12.5 | -0.351 | 0.0885 | -0.03 | -3.963
-12 | -0.376 | 0.08299 | -0.031 | -4.527
-11.5 | -0.395 | 0.07731 | -0.032 | -5.107
-11 | -0.408 | 0.07257 | -0.032 | -5.618
-10.5 | -0.414 | 0.06673 | -0.034 | -6.207
-10 | -0.414 | 0.06164 | -0.034 | -6.713
-9.5 | -0.406 | 0.05842 | -0.035 | -6.957
-9 | -0.393 | 0.05411 | -0.036 | -7.265
-8.5 | -0.374 | 0.04991 | -0.039 | -7.494
-8 | -0.419 | 0.00934 | -0.07 | -44.879
-7.5 | -0.392 | 0.00781 | -0.073 | -50.173
-7 | -0.348 | 0.00756 | -0.074 | -46.013
-6.5 | -0.299 | 0.00725 | -0.074 | -41.308
-6 | -0.246 | 0.00707 | -0.075 | -34.808
-5.5 | -0.191 | 0.00682 | -0.076 | -27.963
-5 | -0.133 | 0.00665 | -0.076 | -20.005
-4.5 | -0.074 | 0.00646 | -0.077 | -11.457
-4 | -0.014 | 0.00638 | -0.078 | -2.149
-3.5 | 0.047 | 0.00626 | -0.079 | 7.585
-3 | 0.109 | 0.00616 | -0.079 | 17.724
-2.5 | 0.171 | 0.00606 | -0.08 | 28.28
-2 | 0.234 | 0.006 | -0.081 | 38.95
-1.5 | 0.296 | 0.0059 | -0.082 | 50.185
-1 | 0.359 | 0.00586 | -0.082 | 61.313
-0.5 | 0.422 | 0.00576 | -0.083 | 73.133
0 | 0.484 | 0.00467 | -0.084 | 103.576
0.5 | 0.546 | 0.00475 | -0.085 | 115.003
1 | 0.608 | 0.00485 | -0.085 | 125.358
1.5 | 0.67 | 0.00494 | -0.086 | 135.589
2 | 0.732 | 0.00508 | -0.087 | 143.947
2.5 | 0.793 | 0.00477 | -0.087 | 166.273
3 | 0.854 | 0.00488 | -0.088 | 175.24
3.5 | 0.916 | 0.00502 | -0.089 | 182.619
4 | 0.971 | 0.00494 | -0.09 | 196.75
4.5 | 1.027 | 0.00641 | -0.09 | 160.071
5 | 1.081 | 0.00702 | -0.091 | 153.918
5.5 | 1.132 | 0.00797 | -0.091 | 142.073
6 | 1.177 | 0.0113 | -0.091 | 104.136
6.5 | 1.225 | 0.01181 | -0.092 | 103.742
7 | 1.271 | 0.01242 | -0.092 | 102.353
7.5 | 1.313 | 0.0131 | -0.093 | 100.241
8 | 1.348 | 0.01375 | -0.094 | 98.057
8.5 | 1.377 | 0.01451 | -0.094 | 94.917
9 | 1.399 | 0.01527 | -0.095 | 91.607
9.5 | 1.41 | 0.0161 | -0.095 | 87.626
10 | 1.407 | 0.01717 | -0.096 | 81.927
10.5 | 1.391 | 0.01835 | -0.096 | 75.82
11 | 1.362 | 0.01963 | -0.097 | 69.385
11.5 | 1.321 | 0.02102 | -0.097 | 62.834
12 | 1.266 | 0.02235 | -0.098 | 56.648
12.5 | 1.199 | 0.02422 | -0.098 | 49.502
13 | 1.119 | 0.02661 | -0.098 | 42.043
13.5 | 1.027 | 0.02952 | -0.098 | 34.798
14 | 0.805 | 0.09189 | -0.065 | 8.76
14.5 | 0.71 | 0.10448 | -0.056 | 6.796

## 94. Re 7M Mach 0.25 (2)
BIGFOIL.COM POLAR EXPORT
NACA65-613 a=0.5
NACA65-613 a=0.5 |  |  |  | Cl Max: | 1.6855 | at alpha= | 18 | deg
XFOIL ncrit=9 |  |  |  | L/D Max: | 238.515 | at alpha= | 3.5 | deg
Re: | 7000000 |  |  | Cd Min: | 0.18122 | at alpha= | -17 | deg
Mach: | 0.25 |  |  | Cl=0 at alpha= | -3.9762 | deg
|  |  |  | @ Cl=0.1, Cd= | 0.005785
|  |  |  | @ Cl=0.4, Cd= | 0.0052292
|  |  |  | @ Cl=0.6, Cd= | 0.004169
alpha (deg) | Cl | Cd | Cm | Cl/Cd
-17 | -0.4377 | 0.18122 | -0.017 | -2.4153
-16.5 | -0.4227 | 0.17341 | -0.0214 | -2.4376
-16 | -0.4038 | 0.16716 | -0.0255 | -2.4156
-15.5 | -0.3868 | 0.16028 | -0.0296 | -2.4133
-15 | -0.3998 | 0.14416 | -0.0362 | -2.7733
-14.5 | -0.3965 | 0.1339 | -0.0417 | -2.9612
-14 | -0.3721 | 0.12957 | -0.0448 | -2.8718
-13.5 | -0.4329 | 0.10584 | -0.057 | -4.0901
-13 | -0.7387 | 0.04465 | -0.1039 | -16.5442
-12.5 | -0.8748 | 0.03048 | -0.1002 | -28.7008
-12 | -0.9255 | 0.01868 | -0.0948 | -49.545
-11.5 | -0.8858 | 0.01568 | -0.0924 | -56.4923
-11 | -0.8364 | 0.01366 | -0.0905 | -61.2299
-10.5 | -0.783 | 0.01209 | -0.089 | -64.7643
-10 | -0.7271 | 0.01085 | -0.0878 | -67.0138
-9.5 | -0.6684 | 0.01004 | -0.0869 | -66.5737
-9 | -0.6087 | 0.0094 | -0.0863 | -64.7553
-8.5 | -0.5492 | 0.00874 | -0.0857 | -62.8375
-8 | -0.489 | 0.00827 | -0.0854 | -59.1294
-7.5 | -0.4282 | 0.00789 | -0.0852 | -54.2712
-7 | -0.3678 | 0.00747 | -0.0851 | -49.2369
-6.5 | -0.3071 | 0.00718 | -0.0852 | -42.7716
-6 | -0.246 | 0.00694 | -0.0854 | -35.4467
-5.5 | -0.1849 | 0.00675 | -0.0857 | -27.3926
-5 | -0.1247 | 0.00642 | -0.086 | -19.4237
-4.5 | -0.0638 | 0.00624 | -0.0865 | -10.2244
-4 | -0.0029 | 0.00604 | -0.087 | -0.48013
-3.5 | 0.058 | 0.00591 | -0.0876 | 9.8139
-3 | 0.1185 | 0.00573 | -0.0882 | 20.6806
-2.5 | 0.1792 | 0.00559 | -0.0889 | 32.0572
-2 | 0.2401 | 0.00547 | -0.0896 | 43.894
-1.5 | 0.301 | 0.00538 | -0.0904 | 55.948
-1 | 0.3616 | 0.00528 | -0.0912 | 68.4848
-0.5 | 0.4221 | 0.0052 | -0.092 | 81.1731
0 | 0.4824 | 0.00495 | -0.0928 | 97.4545
0.5 | 0.5421 | 0.00457 | -0.0937 | 118.6214
1 | 0.6013 | 0.00416 | -0.0946 | 144.5433
1.5 | 0.6599 | 0.0037 | -0.0954 | 178.3514
2 | 0.72 | 0.00356 | -0.0962 | 202.2472
2.5 | 0.7799 | 0.00357 | -0.0969 | 218.4594
3 | 0.8403 | 0.00359 | -0.0977 | 234.0669
3.5 | 0.8992 | 0.00377 | -0.0982 | 238.5146
4 | 0.9457 | 0.00494 | -0.0968 | 191.4372
4.5 | 0.9883 | 0.00611 | -0.0947 | 161.7512
5 | 1.0286 | 0.00708 | -0.0919 | 145.2825
5.5 | 1.0746 | 0.00807 | -0.0905 | 133.1599
6 | 1.1139 | 0.00899 | -0.0877 | 123.9043
6.5 | 1.1523 | 0.00974 | -0.0846 | 118.306
7 | 1.1797 | 0.01037 | -0.0792 | 113.7608
7.5 | 1.21 | 0.01116 | -0.0749 | 108.4229
8 | 1.2417 | 0.0121 | -0.0711 | 102.6198
8.5 | 1.2763 | 0.01306 | -0.0681 | 97.7259
9 | 1.3082 | 0.01425 | -0.0649 | 91.8035
9.5 | 1.34 | 0.01556 | -0.0618 | 86.1183
10 | 1.3732 | 0.01689 | -0.0591 | 81.3025
10.5 | 1.4032 | 0.01847 | -0.0563 | 75.9718
11 | 1.4308 | 0.02027 | -0.0533 | 70.5871
11.5 | 1.4613 | 0.02198 | -0.0508 | 66.4832
12 | 1.4884 | 0.02397 | -0.0482 | 62.0943
12.5 | 1.5129 | 0.02626 | -0.0455 | 57.6123
13 | 1.5382 | 0.0286 | -0.0431 | 53.7832
13.5 | 1.56 | 0.03131 | -0.0406 | 49.8243
14 | 1.5823 | 0.03409 | -0.0383 | 46.4154
14.5 | 1.5978 | 0.03754 | -0.0359 | 42.5626
15 | 1.6171 | 0.04083 | -0.034 | 39.6057
15.5 | 1.6342 | 0.04446 | -0.0322 | 36.7566
16 | 1.6503 | 0.04837 | -0.0307 | 34.1183
16.5 | 1.6643 | 0.05261 | -0.0294 | 31.6347
17 | 1.6746 | 0.05744 | -0.0284 | 29.1539
17.5 | 1.6816 | 0.06281 | -0.0278 | 26.7728
18 | 1.6855 | 0.06882 | -0.0276 | 24.4914
18.5 | 1.6805 | 0.07615 | -0.0281 | 22.0683
19 | 1.6803 | 0.08327 | -0.0292 | 20.1789
19.5 | 1.6618 | 0.09313 | -0.0315 | 17.8439
20 | 1.6518 | 0.10234 | -0.0344 | 16.1403

## 95. Re 7M Mach 0.50 (1)
BIGFOIL.COM POLAR EXPORT
NACA65-613 a=0.5
NACA65-613 a=0.5 |  |  |  | Cl Max: | 1.42 | at alpha= | 20 | deg
JavaFoil+Calcfoil stall+Eppler ext transition |  |  |  | L/D Max: | 180.134 | at alpha= | 2.5 | deg
Re: | 7000000 |  |  | Cd Min: | 0.0049 | at alpha= | 0 | deg
Mach: | 0.5 |  |  | Cl=0 at alpha= | -3.8881 | deg
|  |  |  | @ Cl=0.1, Cd= | 0.0064296
|  |  |  | @ Cl=0.4, Cd= | 0.0060611
|  |  |  | @ Cl=0.6, Cd= | 0.0049855
alpha (deg) | Cl | Cd | Cm | Cl/Cd
-20 | -0.895 | 0.15146 | -0.038 | -5.91
-19.5 | -0.867 | 0.14868 | -0.038 | -5.829
-19 | -0.838 | 0.14571 | -0.037 | -5.749
-18.5 | -0.81 | 0.14141 | -0.037 | -5.731
-18 | -0.783 | 0.13396 | -0.038 | -5.847
-17.5 | -0.756 | 0.13578 | -0.038 | -5.568
-17 | -0.729 | 0.12453 | -0.038 | -5.852
-16.5 | -0.7 | 0.12214 | -0.037 | -5.731
-16 | -0.672 | 0.11454 | -0.038 | -5.871
-15.5 | -0.645 | 0.10694 | -0.038 | -6.032
-15 | -0.618 | 0.09809 | -0.039 | -6.301
-14.5 | -0.59 | 0.09299 | -0.039 | -6.35
-14 | -0.562 | 0.1008 | -0.038 | -5.571
-13.5 | -0.534 | 0.09437 | -0.038 | -5.656
-13 | -0.506 | 0.08629 | -0.039 | -5.869
-12.5 | -0.479 | 0.07963 | -0.04 | -6.018
-12 | -0.452 | 0.07349 | -0.041 | -6.151
-11.5 | -0.425 | 0.06791 | -0.043 | -6.261
-11 | -0.399 | 0.0624 | -0.045 | -6.388
-10.5 | -0.367 | 0.07693 | -0.038 | -4.768
-10 | -0.339 | 0.06752 | -0.038 | -5.021
-9.5 | -0.311 | 0.06142 | -0.039 | -5.07
-9 | -0.284 | 0.05584 | -0.04 | -5.087
-8.5 | -0.257 | 0.05138 | -0.042 | -4.995
-8 | -0.229 | 0.04788 | -0.044 | -4.79
-7.5 | -0.24 | 0.01018 | -0.078 | -23.585
-7 | -0.172 | 0.04979 | -0.037 | -3.46
-6.5 | -0.145 | 0.04528 | -0.038 | -3.193
-6 | -0.189 | 0.04116 | -0.04 | -4.58
-5.5 | -0.158 | 0.03697 | -0.045 | -4.275
-5 | -0.141 | 0.00716 | -0.085 | -19.768
-4.5 | -0.08 | 0.00687 | -0.086 | -11.678
-4 | -0.015 | 0.00674 | -0.087 | -2.234
-3.5 | 0.052 | 0.00652 | -0.088 | 8.052
-3 | 0.121 | 0.00639 | -0.089 | 19.001
-2.5 | 0.191 | 0.00628 | -0.09 | 30.348
-2 | 0.26 | 0.00623 | -0.09 | 41.83
-1.5 | 0.33 | 0.0061 | -0.091 | 54.192
-1 | 0.402 | 0.00606 | -0.092 | 66.335
-0.5 | 0.471 | 0.00598 | -0.093 | 78.861
0 | 0.541 | 0.0049 | -0.094 | 110.358
0.5 | 0.61 | 0.005 | -0.095 | 122.069
1 | 0.679 | 0.00495 | -0.095 | 137.184
1.5 | 0.748 | 0.00503 | -0.096 | 148.588
2 | 0.817 | 0.00497 | -0.097 | 164.465
2.5 | 0.885 | 0.00491 | -0.098 | 180.134
3 | 0.952 | 0.00552 | -0.098 | 172.524
3.5 | 1.019 | 0.00581 | -0.099 | 175.387
4 | 1.076 | 0.00616 | -0.1 | 174.736
4.5 | 1.133 | 0.00764 | -0.1 | 148.214
5 | 1.189 | 0.00877 | -0.1 | 135.529
5.5 | 1.235 | 0.01324 | -0.1 | 93.289
6 | 1.283 | 0.01403 | -0.101 | 91.468
6.5 | 1.325 | 0.01497 | -0.101 | 88.477
7 | 1.356 | 0.01598 | -0.102 | 84.852
7.5 | 1.368 | 0.0172 | -0.103 | 79.556
8 | 1.335 | 0.01852 | -0.103 | 72.09
8.5 | 1.187 | 0.02059 | -0.104 | 57.646
9 | 0.836 | 0.02143 | -0.104 | 39.005
9.5 | 0.865 | 0.02341 | -0.105 | 36.963
10 | 0.752 | 0.06855 | -0.051 | 10.968
10.5 | 0.925 | 0.02576 | -0.106 | 35.895
11 | 0.953 | 0.02792 | -0.107 | 34.132
11.5 | 0.84 | 0.07748 | -0.066 | 10.837
12 | 1.012 | 0.03025 | -0.108 | 33.434
12.5 | 1.037 | 0.03351 | -0.108 | 30.946
13 | 0.926 | 0.08735 | -0.074 | 10.607
13.5 | 0.944 | 0.10103 | -0.068 | 9.339
14 | 0.964 | 0.10181 | -0.062 | 9.466
14.5 | 1.012 | 0.09873 | -0.079 | 10.248
15 | 1.052 | 0.09928 | -0.085 | 10.596
15.5 | 1.045 | 0.1142 | -0.068 | 9.148
16 | 1.201 | 0.06147 | -0.107 | 19.531
16.5 | 1.225 | 0.0674 | -0.107 | 18.169
17 | 1.123 | 0.12754 | -0.072 | 8.808
17.5 | 1.283 | 0.06809 | -0.109 | 18.845
18 | 1.315 | 0.0701 | -0.11 | 18.762
18.5 | 1.2 | 0.1389 | -0.075 | 8.641
19 | 1.345 | 0.08347 | -0.108 | 16.118
19.5 | 1.396 | 0.07695 | -0.112 | 18.137
20 | 1.42 | 0.08219 | -0.112 | 17.271

## 96. Re 7M Mach 0.50 (2)
BIGFOIL.COM POLAR EXPORT
NACA65-613 a=0.5
NACA65-613 a=0.5 |  |  |  | Cl Max: | 1.4314 | at alpha= | 11 | deg
XFOIL ncrit=9 |  |  |  | L/D Max: | 261.078 | at alpha= | 3.5 | deg
Re: | 7000000 |  |  | Cd Min: | 0.24957 | at alpha= | -20 | deg
Mach: | 0.5 |  |  | Cl=0 at alpha= | -3.97 | deg
|  |  |  | @ Cl=0.1, Cd= | 0.006195
|  |  |  | @ Cl=0.4, Cd= | 0.0054729
|  |  |  | @ Cl=0.6, Cd= | 0.0050084
alpha (deg) | Cl | Cd | Cm | Cl/Cd
-20 | -0.5704 | 0.24957 | 0.0153 | -2.2855
-19.5 | -0.5475 | 0.24142 | 0.01 | -2.2678
-18.5 | -0.5035 | 0.22438 | -0.0003 | -2.244
-18 | -0.4814 | 0.21588 | -0.0054 | -2.2299
-17 | -0.4367 | 0.19957 | -0.0155 | -2.1882
-15.5 | -0.3732 | 0.17512 | -0.0301 | -2.1311
-15 | -0.3535 | 0.16686 | -0.0349 | -2.1185
-14.5 | -0.3305 | 0.15992 | -0.0394 | -2.0667
-14 | -0.3125 | 0.15149 | -0.0441 | -2.0628
-13.5 | -0.2957 | 0.14303 | -0.0488 | -2.0674
-13 | -0.2798 | 0.13467 | -0.0534 | -2.0777
-12.5 | -0.2671 | 0.12579 | -0.0583 | -2.1234
-12 | -0.2499 | 0.1184 | -0.0627 | -2.1106
-11.5 | -0.2329 | 0.11115 | -0.067 | -2.0954
-11 | -0.2242 | 0.10252 | -0.0719 | -2.1869
-10.5 | -0.2129 | 0.09476 | -0.0763 | -2.2467
-10 | -0.2141 | 0.08536 | -0.0817 | -2.5082
-9.5 | -0.2025 | 0.07862 | -0.0857 | -2.5757
-9 | -0.2018 | 0.07057 | -0.0904 | -2.8596
-8.5 | -0.2048 | 0.06259 | -0.0953 | -3.2721
-8 | -0.2162 | 0.05399 | -0.1014 | -4.0044
-7.5 | -0.2449 | 0.04519 | -0.108 | -5.4193
-7 | -0.2574 | 0.03599 | -0.111 | -7.152
-6.5 | -0.2589 | 0.02627 | -0.111 | -9.8553
-6 | -0.243 | 0.01729 | -0.1088 | -14.0544
-5.5 | -0.215 | 0.00911 | -0.1055 | -23.6004
-5 | -0.1464 | 0.00778 | -0.1038 | -18.8175
-4.5 | -0.0749 | 0.00719 | -0.1028 | -10.4172
-4 | -0.0043 | 0.00663 | -0.1021 | -0.64857
-3.5 | 0.0673 | 0.00631 | -0.1019 | 10.6656
-3 | 0.1384 | 0.00606 | -0.1021 | 22.8383
-2.5 | 0.2087 | 0.00583 | -0.1024 | 35.7976
-2 | 0.2789 | 0.00568 | -0.1029 | 49.1021
-1.5 | 0.3491 | 0.00556 | -0.1036 | 62.7878
-1 | 0.4192 | 0.00544 | -0.1044 | 77.0588
-0.5 | 0.4891 | 0.00535 | -0.1054 | 91.4206
0 | 0.5584 | 0.00521 | -0.1063 | 107.1785
0.5 | 0.6265 | 0.00488 | -0.1072 | 128.3811
1 | 0.6944 | 0.0044 | -0.1082 | 157.8182
1.5 | 0.762 | 0.00389 | -0.1091 | 195.8869
2 | 0.8311 | 0.00378 | -0.1099 | 219.8677
2.5 | 0.9012 | 0.0038 | -0.1107 | 237.1579
3 | 0.9717 | 0.00386 | -0.1115 | 251.7358
3.5 | 1.0417 | 0.00399 | -0.112 | 261.0777
4 | 1.0941 | 0.00501 | -0.1095 | 218.3832
4.5 | 1.1196 | 0.00676 | -0.1026 | 165.6213
5 | 1.1429 | 0.00814 | -0.0951 | 140.4054
6 | 1.1392 | 0.01265 | -0.0749 | 90.0553
6.5 | 1.1576 | 0.01507 | -0.069 | 76.8149
7 | 1.1917 | 0.01694 | -0.0651 | 70.3483
7.5 | 1.2272 | 0.01884 | -0.0614 | 65.138
8 | 1.2604 | 0.02099 | -0.0575 | 60.0476
8.5 | 1.2958 | 0.02312 | -0.0539 | 56.0467
9 | 1.3284 | 0.02556 | -0.0501 | 51.9718
9.5 | 1.3599 | 0.02821 | -0.0462 | 48.2063
10 | 1.3913 | 0.03101 | -0.0424 | 44.8662
10.5 | 1.4176 | 0.03431 | -0.0383 | 41.3174
11 | 1.4314 | 0.03866 | -0.0338 | 37.0253
11.5 | 1.4236 | 0.04486 | -0.029 | 31.7343
12 | 1.4065 | 0.05217 | -0.025 | 26.9599
12.5 | 1.3798 | 0.06092 | -0.022 | 22.6494
13 | 1.3501 | 0.0712 | -0.0215 | 18.9621
13.5 | 1.3163 | 0.08329 | -0.0237 | 15.8038
14 | 1.2829 | 0.09662 | -0.0284 | 13.2778
14.5 | 1.2492 | 0.11125 | -0.0355 | 11.2288
15 | 1.2208 | 0.1263 | -0.0443 | 9.6659
15.5 | 1.1971 | 0.14157 | -0.0541 | 8.4559
16 | 1.1793 | 0.15673 | -0.0642 | 7.5244

## 97. Re 8M Mach 0.00 (1)
BIGFOIL.COM POLAR EXPORT
NACA65-613 a=0.5
NACA65-613 a=0.5 |  |  |  | Cl Max: | 1.431 | at alpha= | 10.5 | deg
JavaFoil+Calcfoil stall+Eppler ext transition |  |  |  | L/D Max: | 179.025 | at alpha= | 3.5 | deg
Re: | 8000000 |  |  | Cd Min: | 0.00463 | at alpha= | 0 | deg
Mach: | 0 |  |  | Cl=0 at alpha= | -3.8898 | deg
|  |  |  | @ Cl=0.1, Cd= | 0.006
|  |  |  | @ Cl=0.4, Cd= | 0.0056453
|  |  |  | @ Cl=0.6, Cd= | 0.0047783
alpha (deg) | Cl | Cd | Cm | Cl/Cd
-18 | -0.417 | 0.14841 | -0.028 | -2.812
-17.5 | -0.431 | 0.14095 | -0.028 | -3.056
-17 | -0.444 | 0.13358 | -0.028 | -3.323
-16.5 | -0.457 | 0.12535 | -0.029 | -3.642
-16 | -0.469 | 0.1197 | -0.029 | -3.915
-15.5 | -0.48 | 0.11444 | -0.029 | -4.19
-15 | -0.49 | 0.10715 | -0.03 | -4.568
-14.5 | -0.498 | 0.10156 | -0.03 | -4.904
-14 | -0.505 | 0.09524 | -0.031 | -5.299
-13.5 | -0.509 | 0.09019 | -0.031 | -5.647
-13 | -0.512 | 0.08478 | -0.031 | -6.034
-12.5 | -0.511 | 0.07992 | -0.032 | -6.398
-12 | -0.508 | 0.07461 | -0.033 | -6.814
-11.5 | -0.502 | 0.06999 | -0.034 | -7.17
-11 | -0.492 | 0.06591 | -0.035 | -7.458
-10.5 | -0.479 | 0.06048 | -0.037 | -7.927
-10 | -0.462 | 0.05671 | -0.038 | -8.149
-9.5 | -0.441 | 0.05306 | -0.039 | -8.317
-9 | -0.422 | 0.04507 | -0.045 | -9.362
-8.5 | -0.476 | 0.00788 | -0.069 | -60.352
-8 | -0.436 | 0.00767 | -0.07 | -56.844
-7.5 | -0.392 | 0.00745 | -0.071 | -52.623
-7 | -0.345 | 0.00718 | -0.071 | -48.056
-6.5 | -0.295 | 0.00696 | -0.072 | -42.353
-6 | -0.241 | 0.00677 | -0.073 | -35.674
-5.5 | -0.186 | 0.0066 | -0.073 | -28.23
-5 | -0.13 | 0.00641 | -0.074 | -20.236
-4.5 | -0.072 | 0.0063 | -0.075 | -11.421
-4 | -0.013 | 0.0062 | -0.075 | -2.149
-3.5 | 0.046 | 0.00609 | -0.076 | 7.565
-3 | 0.106 | 0.00599 | -0.077 | 17.668
-2.5 | 0.166 | 0.00593 | -0.078 | 28.014
-2 | 0.226 | 0.00585 | -0.078 | 38.682
-1.5 | 0.287 | 0.00576 | -0.079 | 49.761
-1 | 0.348 | 0.00568 | -0.08 | 61.249
-0.5 | 0.408 | 0.00564 | -0.08 | 72.416
0 | 0.469 | 0.00463 | -0.081 | 101.254
0.5 | 0.529 | 0.00467 | -0.082 | 113.201
1 | 0.589 | 0.00476 | -0.083 | 123.797
1.5 | 0.649 | 0.00486 | -0.083 | 133.429
2 | 0.709 | 0.00498 | -0.084 | 142.375
2.5 | 0.769 | 0.00484 | -0.085 | 158.742
3 | 0.828 | 0.00485 | -0.085 | 170.792
3.5 | 0.887 | 0.00495 | -0.086 | 179.025
4 | 0.941 | 0.00535 | -0.087 | 175.982
4.5 | 0.997 | 0.00637 | -0.087 | 156.453
5 | 1.05 | 0.00702 | -0.088 | 149.661
5.5 | 1.101 | 0.00777 | -0.088 | 141.677
6 | 1.147 | 0.01048 | -0.089 | 109.417
6.5 | 1.196 | 0.01092 | -0.089 | 109.509
7 | 1.242 | 0.0114 | -0.09 | 108.918
7.5 | 1.286 | 0.01195 | -0.09 | 107.622
8 | 1.324 | 0.01254 | -0.091 | 105.577
8.5 | 1.359 | 0.01317 | -0.092 | 103.204
9 | 1.389 | 0.01378 | -0.092 | 100.761
9.5 | 1.412 | 0.01445 | -0.093 | 97.662
10 | 1.425 | 0.01515 | -0.093 | 94.054
10.5 | 1.431 | 0.01595 | -0.094 | 89.717
11 | 1.43 | 0.01705 | -0.094 | 83.886
11.5 | 1.422 | 0.01804 | -0.095 | 78.796
12 | 1.407 | 0.01895 | -0.095 | 74.222
12.5 | 1.385 | 0.02012 | -0.096 | 68.804
13 | 1.356 | 0.02143 | -0.096 | 63.301
13.5 | 1.323 | 0.02289 | -0.097 | 57.797
14 | 1.284 | 0.02464 | -0.097 | 52.101
14.5 | 1.242 | 0.02635 | -0.097 | 47.12
15 | 1.196 | 0.02815 | -0.098 | 42.487
15.5 | 1.147 | 0.0309 | -0.098 | 37.115

## 98. Re 8M Mach 0.00 (2)
BIGFOIL.COM POLAR EXPORT
NACA65-613 a=0.5
NACA65-613 a=0.5 |  |  |  | Cl Max: | 1.7743 | at alpha= | 20 | deg
XFOIL ncrit=9 |  |  |  | L/D Max: | 231.232 | at alpha= | 3 | deg
Re: | 8000000 |  |  | Cd Min: | 0.06682 | at alpha= | 20 | deg
Mach: | 0 |  |  | Cl=0 at alpha= | -3.9742 | deg
|  |  |  | @ Cl=0.1, Cd= | 0.0055643
|  |  |  | @ Cl=0.4, Cd= | 0.0050377
|  |  |  | @ Cl=0.6, Cd= | 0.0039725
alpha (deg) | Cl | Cd | Cm | Cl/Cd
-19 | -1.3008 | 0.03668 | -0.0991 | -35.4635
-18.5 | -1.3187 | 0.03121 | -0.0998 | -42.2525
-18 | -1.337 | 0.02709 | -0.0969 | -49.354
-17.5 | -1.3443 | 0.02469 | -0.0913 | -54.4471
-17 | -1.3338 | 0.02275 | -0.0866 | -58.6286
-16.5 | -1.3088 | 0.02076 | -0.084 | -63.0443
-16 | -1.276 | 0.01903 | -0.082 | -67.052
-15.5 | -1.2385 | 0.01747 | -0.0805 | -70.893
-15 | -1.1968 | 0.01616 | -0.0794 | -74.0594
-14.5 | -1.1523 | 0.01498 | -0.0785 | -76.9226
-14 | -1.1046 | 0.01405 | -0.078 | -78.6192
-13.5 | -1.0552 | 0.01326 | -0.0776 | -79.5777
-13 | -1.0044 | 0.01256 | -0.0774 | -79.9682
-12.5 | -0.9526 | 0.01194 | -0.0772 | -79.7822
-12 | -0.9009 | 0.01121 | -0.0771 | -80.3657
-11.5 | -0.8489 | 0.01048 | -0.0769 | -81.0019
-11 | -0.7956 | 0.00987 | -0.0769 | -80.6079
-10.5 | -0.7412 | 0.0094 | -0.0771 | -78.8511
-10 | -0.686 | 0.00899 | -0.0773 | -76.307
-9.5 | -0.6309 | 0.00855 | -0.0775 | -73.7895
-9 | -0.5756 | 0.00811 | -0.0778 | -70.9741
-8.5 | -0.5194 | 0.00778 | -0.0782 | -66.7609
-8 | -0.4628 | 0.00753 | -0.0786 | -61.4608
-7.5 | -0.4062 | 0.00719 | -0.079 | -56.4951
-7 | -0.3493 | 0.00691 | -0.0795 | -50.5499
-6.5 | -0.292 | 0.00672 | -0.0801 | -43.4524
-6 | -0.2343 | 0.00654 | -0.0807 | -35.8257
-5.5 | -0.1767 | 0.00632 | -0.0813 | -27.9589
-5 | -0.1192 | 0.0061 | -0.0818 | -19.541
-4.5 | -0.0612 | 0.00594 | -0.0825 | -10.303
-4 | -0.003 | 0.00579 | -0.0832 | -0.51813
-3.5 | 0.0552 | 0.00568 | -0.0839 | 9.7183
-3 | 0.1133 | 0.00553 | -0.0846 | 20.4882
-2.5 | 0.1715 | 0.00541 | -0.0854 | 31.7006
-2 | 0.23 | 0.00529 | -0.0862 | 43.4783
-1.5 | 0.2884 | 0.0052 | -0.0869 | 55.4615
-1 | 0.3468 | 0.00512 | -0.0877 | 67.7344
-0.5 | 0.405 | 0.00503 | -0.0885 | 80.5169
0 | 0.4631 | 0.0048 | -0.0894 | 96.4792
0.5 | 0.5207 | 0.00448 | -0.0902 | 116.2277
1 | 0.5778 | 0.00418 | -0.0911 | 138.2297
1.5 | 0.6345 | 0.00365 | -0.0919 | 173.8356
2 | 0.6918 | 0.00349 | -0.0927 | 198.2235
2.5 | 0.7496 | 0.00345 | -0.0935 | 217.2754
3 | 0.807 | 0.00349 | -0.0942 | 231.2321
3.5 | 0.8609 | 0.00393 | -0.0944 | 219.0585
4 | 0.9045 | 0.00522 | -0.093 | 173.2759
4.5 | 0.9509 | 0.00607 | -0.092 | 156.6557
5 | 0.995 | 0.00688 | -0.0905 | 144.6221
5.5 | 1.0356 | 0.00761 | -0.0882 | 136.0841
6 | 1.0867 | 0.00836 | -0.0884 | 129.988
6.5 | 1.131 | 0.00899 | -0.087 | 125.8065
7 | 1.1762 | 0.00948 | -0.0857 | 124.0717
7.5 | 1.2194 | 0.00998 | -0.0841 | 122.1844
8 | 1.2534 | 0.01053 | -0.0807 | 119.0313
8.5 | 1.2823 | 0.0111 | -0.0764 | 115.5225
9 | 1.3116 | 0.01189 | -0.0728 | 110.3112
9.5 | 1.3426 | 0.01275 | -0.0697 | 105.302
10 | 1.3752 | 0.01365 | -0.0671 | 100.7473
10.5 | 1.4051 | 0.01477 | -0.0643 | 95.132
11 | 1.434 | 0.01602 | -0.0616 | 89.5131
11.5 | 1.4638 | 0.0173 | -0.0592 | 84.6127
12 | 1.4931 | 0.01868 | -0.057 | 79.9304
12.5 | 1.5199 | 0.02027 | -0.0547 | 74.9827
13 | 1.5439 | 0.02211 | -0.0523 | 69.8281
13.5 | 1.5697 | 0.02388 | -0.0502 | 65.7328
14 | 1.5936 | 0.02588 | -0.0482 | 61.5765
14.5 | 1.6131 | 0.02827 | -0.046 | 57.0605
15 | 1.6351 | 0.03058 | -0.0443 | 53.4696
15.5 | 1.6541 | 0.03322 | -0.0425 | 49.7923
16 | 1.6722 | 0.03604 | -0.0408 | 46.3984
16.5 | 1.6893 | 0.03905 | -0.0394 | 43.2599
17 | 1.707 | 0.04209 | -0.0382 | 40.556
17.5 | 1.7231 | 0.0454 | -0.0372 | 37.9537
18 | 1.7381 | 0.0489 | -0.0364 | 35.544
18.5 | 1.7479 | 0.05308 | -0.0356 | 32.9295
19 | 1.7614 | 0.057 | -0.0353 | 30.9018
19.5 | 1.7672 | 0.06188 | -0.0351 | 28.5585
20 | 1.7743 | 0.06682 | -0.0352 | 26.5534

## 99. Re 8M Mach 0.10 (1)
BIGFOIL.COM POLAR EXPORT
NACA65-613 a=0.5
NACA65-613 a=0.5 |  |  |  | Cl Max: | 1.428 | at alpha= | 10.5 | deg
JavaFoil+Calcfoil stall+Eppler ext transition |  |  |  | L/D Max: | 178.502 | at alpha= | 3.5 | deg
Re: | 8000000 |  |  | Cd Min: | 0.00463 | at alpha= | 0 | deg
Mach: | 0.1 |  |  | Cl=0 at alpha= | -3.8898 | deg
|  |  |  | @ Cl=0.1, Cd= | 0.006019
|  |  |  | @ Cl=0.4, Cd= | 0.0056667
|  |  |  | @ Cl=0.6, Cd= | 0.00476
alpha (deg) | Cl | Cd | Cm | Cl/Cd
-17.5 | -0.386 | 0.142 | -0.028 | -2.721
-17 | -0.402 | 0.13539 | -0.028 | -2.968
-16.5 | -0.417 | 0.12804 | -0.028 | -3.257
-16 | -0.432 | 0.12112 | -0.029 | -3.564
-15.5 | -0.446 | 0.11687 | -0.029 | -3.812
-15 | -0.459 | 0.10817 | -0.03 | -4.239
-14.5 | -0.47 | 0.10263 | -0.03 | -4.58
-14 | -0.48 | 0.09655 | -0.03 | -4.968
-13.5 | -0.487 | 0.0915 | -0.031 | -5.327
-13 | -0.493 | 0.08493 | -0.032 | -5.802
-12.5 | -0.495 | 0.08095 | -0.032 | -6.116
-12 | -0.494 | 0.07604 | -0.032 | -6.502
-11.5 | -0.491 | 0.07084 | -0.034 | -6.928
-11 | -0.483 | 0.06709 | -0.034 | -7.194
-10.5 | -0.472 | 0.06272 | -0.035 | -7.518
-10 | -0.458 | 0.05692 | -0.038 | -8.039
-9.5 | -0.437 | 0.05407 | -0.038 | -8.084
-9 | -0.416 | 0.04848 | -0.042 | -8.583
-8.5 | -0.475 | 0.00795 | -0.07 | -59.734
-8 | -0.436 | 0.00767 | -0.07 | -56.8
-7.5 | -0.393 | 0.00746 | -0.071 | -52.637
-7 | -0.346 | 0.00719 | -0.072 | -48.066
-6.5 | -0.296 | 0.00697 | -0.072 | -42.407
-6 | -0.242 | 0.0068 | -0.073 | -35.651
-5.5 | -0.187 | 0.00659 | -0.074 | -28.379
-5 | -0.13 | 0.00646 | -0.074 | -20.172
-4.5 | -0.072 | 0.00633 | -0.075 | -11.426
-4 | -0.013 | 0.00619 | -0.076 | -2.163
-3.5 | 0.046 | 0.0061 | -0.076 | 7.586
-3 | 0.106 | 0.00601 | -0.077 | 17.714
-2.5 | 0.167 | 0.00591 | -0.078 | 28.216
-2 | 0.227 | 0.00587 | -0.079 | 38.749
-1.5 | 0.288 | 0.00578 | -0.079 | 49.842
-1 | 0.35 | 0.0057 | -0.08 | 61.342
-0.5 | 0.41 | 0.00566 | -0.081 | 72.533
0 | 0.471 | 0.00463 | -0.082 | 101.645
0.5 | 0.531 | 0.0047 | -0.082 | 113.032
1 | 0.592 | 0.00474 | -0.083 | 124.764
1.5 | 0.652 | 0.00489 | -0.084 | 133.329
2 | 0.712 | 0.00501 | -0.084 | 142.208
2.5 | 0.773 | 0.00485 | -0.085 | 159.374
3 | 0.832 | 0.00483 | -0.086 | 172.086
3.5 | 0.891 | 0.00499 | -0.087 | 178.502
4 | 0.945 | 0.00537 | -0.087 | 176.152
4.5 | 1.001 | 0.00641 | -0.088 | 156.29
5 | 1.055 | 0.00708 | -0.088 | 148.964
5.5 | 1.106 | 0.00781 | -0.089 | 141.523
6 | 1.151 | 0.01056 | -0.089 | 109.025
6.5 | 1.2 | 0.01101 | -0.09 | 109.043
7 | 1.247 | 0.01151 | -0.09 | 108.367
7.5 | 1.29 | 0.01207 | -0.091 | 106.906
8 | 1.328 | 0.01268 | -0.091 | 104.759
8.5 | 1.362 | 0.01332 | -0.092 | 102.297
9 | 1.391 | 0.01395 | -0.093 | 99.755
9.5 | 1.413 | 0.01463 | -0.093 | 96.549
10 | 1.424 | 0.01539 | -0.094 | 92.535
10.5 | 1.428 | 0.01626 | -0.094 | 87.813
11 | 1.423 | 0.01733 | -0.095 | 82.136
11.5 | 1.412 | 0.01819 | -0.095 | 77.621
12 | 1.392 | 0.01939 | -0.096 | 71.791
12.5 | 1.365 | 0.02078 | -0.096 | 65.703
13 | 1.332 | 0.02186 | -0.097 | 60.926
13.5 | 1.292 | 0.0236 | -0.097 | 54.769
14 | 1.248 | 0.02544 | -0.097 | 49.051
14.5 | 1.199 | 0.02739 | -0.098 | 43.785
15 | 1.147 | 0.02948 | -0.098 | 38.921
15.5 | 1.09 | 0.03324 | -0.098 | 32.777

## 100. Re 8M Mach 0.10 (2)
BIGFOIL.COM POLAR EXPORT
NACA65-613 a=0.5
NACA65-613 a=0.5 |  |  |  | Cl Max: | 1.7638 | at alpha= | 20 | deg
XFOIL ncrit=9 |  |  |  | L/D Max: | 232.057 | at alpha= | 3 | deg
Re: | 8000000 |  |  | Cd Min: | 0.07088 | at alpha= | 20 | deg
Mach: | 0.1 |  |  | Cl=0 at alpha= | -3.9736 | deg
|  |  |  | @ Cl=0.1, Cd= | 0.0055836
|  |  |  | @ Cl=0.4, Cd= | 0.0050505
|  |  |  | @ Cl=0.6, Cd= | 0.0040147
alpha (deg) | Cl | Cd | Cm | Cl/Cd
-18 | -1.2316 | 0.03653 | -0.1022 | -33.7148
-17.5 | -1.2692 | 0.02987 | -0.1022 | -42.4908
-17 | -1.2924 | 0.02611 | -0.097 | -49.4983
-16.5 | -1.2838 | 0.02449 | -0.0916 | -52.4214
-16 | -1.2625 | 0.02223 | -0.0885 | -56.7926
-15.5 | -1.2352 | 0.01989 | -0.0859 | -62.1016
-15 | -1.1994 | 0.01799 | -0.0839 | -66.6704
-14.5 | -1.1588 | 0.01633 | -0.0824 | -70.9614
-14 | -1.1134 | 0.01504 | -0.0814 | -74.0293
-13.5 | -1.0651 | 0.01398 | -0.0805 | -76.1874
-13 | -1.0145 | 0.0131 | -0.08 | -77.4427
-12.5 | -0.9625 | 0.01236 | -0.0796 | -77.8722
-12 | -0.9094 | 0.01168 | -0.0793 | -77.8596
-11.5 | -0.8567 | 0.01089 | -0.0789 | -78.6685
-11 | -0.8033 | 0.01015 | -0.0787 | -79.1429
-10.5 | -0.7485 | 0.0096 | -0.0787 | -77.9688
-10 | -0.6928 | 0.00913 | -0.0787 | -75.8817
-9.5 | -0.6366 | 0.00875 | -0.0789 | -72.7543
-9 | -0.5809 | 0.00823 | -0.079 | -70.5832
-8.5 | -0.5242 | 0.00786 | -0.0792 | -66.6921
-7.5 | -0.4096 | 0.00726 | -0.0799 | -56.4187
-7 | -0.3522 | 0.00696 | -0.0803 | -50.6034
-6 | -0.2362 | 0.00656 | -0.0814 | -36.0061
-5.5 | -0.178 | 0.00636 | -0.0819 | -27.9874
-5 | -0.1201 | 0.00613 | -0.0825 | -19.5922
-4.5 | -0.0617 | 0.00596 | -0.0831 | -10.3523
-4 | -0.0031 | 0.0058 | -0.0838 | -0.53448
-3.5 | 0.0556 | 0.00569 | -0.0845 | 9.7715
-3 | 0.114 | 0.00555 | -0.0852 | 20.5405
-2.5 | 0.1727 | 0.00541 | -0.0859 | 31.9224
-2 | 0.2315 | 0.00529 | -0.0867 | 43.7618
-1.5 | 0.2904 | 0.00521 | -0.0875 | 55.739
-1 | 0.349 | 0.00512 | -0.0883 | 68.1641
-0.5 | 0.4077 | 0.00504 | -0.0891 | 80.8929
0 | 0.4661 | 0.0048 | -0.0899 | 97.1042
0.5 | 0.5241 | 0.00449 | -0.0908 | 116.7261
1 | 0.5815 | 0.00419 | -0.0916 | 138.7828
1.5 | 0.6385 | 0.00365 | -0.0925 | 174.9315
2 | 0.6962 | 0.0035 | -0.0932 | 198.9143
2.5 | 0.7544 | 0.00345 | -0.094 | 218.6667
3 | 0.8122 | 0.0035 | -0.0948 | 232.0571
3.5 | 0.8665 | 0.00393 | -0.095 | 220.4835
4 | 0.9103 | 0.00522 | -0.0936 | 174.387
4.5 | 0.9565 | 0.0061 | -0.0925 | 156.8033
5 | 1.0004 | 0.00692 | -0.0908 | 144.5665
5.5 | 1.0406 | 0.00766 | -0.0884 | 135.8486
6 | 1.0916 | 0.00844 | -0.0884 | 129.3365
6.5 | 1.1357 | 0.00907 | -0.0869 | 125.215
7 | 1.1805 | 0.00957 | -0.0854 | 123.3542
7.5 | 1.223 | 0.01008 | -0.0835 | 121.3294
8 | 1.2512 | 0.01066 | -0.0789 | 117.3734
8.5 | 1.2821 | 0.01129 | -0.0751 | 113.5607
9 | 1.312 | 0.01214 | -0.0715 | 108.0725
9.5 | 1.3437 | 0.01305 | -0.0685 | 102.9655
10 | 1.3762 | 0.01402 | -0.0659 | 98.1598
10.5 | 1.4063 | 0.01519 | -0.0631 | 92.5806
11 | 1.4348 | 0.01653 | -0.0603 | 86.7998
11.5 | 1.465 | 0.01786 | -0.058 | 82.0269
12 | 1.4944 | 0.01932 | -0.0557 | 77.3499
12.5 | 1.5207 | 0.021 | -0.0533 | 72.4143
13 | 1.5454 | 0.02287 | -0.0509 | 67.5732
13.5 | 1.5709 | 0.02475 | -0.0488 | 63.4707
14 | 1.5931 | 0.02696 | -0.0466 | 59.0912
14.5 | 1.6131 | 0.02943 | -0.0444 | 54.8114
15 | 1.6346 | 0.03189 | -0.0426 | 51.2574
15.5 | 1.6513 | 0.03482 | -0.0407 | 47.4239
16 | 1.6698 | 0.03775 | -0.0391 | 44.2331
16.5 | 1.6888 | 0.0407 | -0.0377 | 41.4939
17 | 1.7063 | 0.04391 | -0.0366 | 38.859
17.5 | 1.7216 | 0.04743 | -0.0355 | 36.2977
18 | 1.7354 | 0.05121 | -0.0347 | 33.8879
18.5 | 1.744 | 0.05571 | -0.034 | 31.305
19 | 1.7554 | 0.06002 | -0.0337 | 29.2469
19.5 | 1.7578 | 0.06557 | -0.0337 | 26.808
20 | 1.7638 | 0.07088 | -0.034 | 24.8843

## 101. Re 8M Mach 0.25 (1)
BIGFOIL.COM POLAR EXPORT
NACA65-613 a=0.5
NACA65-613 a=0.5 |  |  |  | Cl Max: | 1.412 | at alpha= | 9.5 | deg
JavaFoil+Calcfoil stall+Eppler ext transition |  |  |  | L/D Max: | 186.04 | at alpha= | 4 | deg
Re: | 8000000 |  |  | Cd Min: | 0.00468 | at alpha= | 0 | deg
Mach: | 0.25 |  |  | Cl=0 at alpha= | -3.8853 | deg
|  |  |  | @ Cl=0.1, Cd= | 0.0060631
|  |  |  | @ Cl=0.4, Cd= | 0.0056649
|  |  |  | @ Cl=0.6, Cd= | 0.0047935
alpha (deg) | Cl | Cd | Cm | Cl/Cd
-13 | -0.321 | 0.09272 | -0.03 | -3.458
-12.5 | -0.351 | 0.0877 | -0.031 | -4
-12 | -0.376 | 0.08216 | -0.031 | -4.574
-11.5 | -0.395 | 0.0767 | -0.032 | -5.148
-11 | -0.408 | 0.07196 | -0.033 | -5.666
-10.5 | -0.414 | 0.06625 | -0.034 | -6.253
-10 | -0.414 | 0.06133 | -0.035 | -6.752
-9.5 | -0.407 | 0.05807 | -0.035 | -7.003
-9 | -0.393 | 0.05379 | -0.037 | -7.314
-8.5 | -0.375 | 0.04922 | -0.04 | -7.61
-8 | -0.43 | 0.00795 | -0.072 | -54.075
-7.5 | -0.392 | 0.00767 | -0.073 | -51.079
-7 | -0.348 | 0.00741 | -0.074 | -46.985
-6.5 | -0.299 | 0.0071 | -0.074 | -42.186
-6 | -0.246 | 0.00692 | -0.075 | -35.596
-5.5 | -0.191 | 0.00669 | -0.076 | -28.504
-5 | -0.133 | 0.00653 | -0.076 | -20.389
-4.5 | -0.074 | 0.0064 | -0.077 | -11.558
-4 | -0.014 | 0.00627 | -0.078 | -2.188
-3.5 | 0.047 | 0.00614 | -0.079 | 7.729
-3 | 0.109 | 0.00605 | -0.079 | 18.063
-2.5 | 0.171 | 0.00595 | -0.08 | 28.803
-2 | 0.234 | 0.00586 | -0.081 | 39.836
-1.5 | 0.296 | 0.00582 | -0.082 | 50.882
-1 | 0.359 | 0.00573 | -0.082 | 62.703
-0.5 | 0.422 | 0.00563 | -0.083 | 74.82
0 | 0.484 | 0.00468 | -0.084 | 103.448
0.5 | 0.546 | 0.00475 | -0.085 | 114.832
1 | 0.608 | 0.0048 | -0.085 | 126.75
1.5 | 0.67 | 0.00494 | -0.086 | 135.692
2 | 0.732 | 0.00505 | -0.087 | 144.833
2.5 | 0.793 | 0.00496 | -0.087 | 159.975
3 | 0.854 | 0.00493 | -0.088 | 173.196
3.5 | 0.916 | 0.00507 | -0.089 | 180.614
4 | 0.97 | 0.00521 | -0.09 | 186.04
4.5 | 1.026 | 0.00664 | -0.09 | 154.59
5 | 1.08 | 0.00739 | -0.091 | 146.15
5.5 | 1.132 | 0.00823 | -0.091 | 137.453
6 | 1.178 | 0.01107 | -0.091 | 106.356
6.5 | 1.227 | 0.01156 | -0.092 | 106.064
7 | 1.273 | 0.01215 | -0.092 | 104.703
7.5 | 1.314 | 0.01281 | -0.093 | 102.565
8 | 1.349 | 0.01343 | -0.094 | 100.467
8.5 | 1.378 | 0.01417 | -0.094 | 97.28
9 | 1.401 | 0.01491 | -0.095 | 93.934
9.5 | 1.412 | 0.01571 | -0.095 | 89.864
10 | 1.408 | 0.01674 | -0.096 | 84.104
10.5 | 1.392 | 0.01788 | -0.096 | 77.858
11 | 1.364 | 0.01915 | -0.097 | 71.224
11.5 | 1.322 | 0.02048 | -0.097 | 64.56
12 | 1.268 | 0.02179 | -0.098 | 58.172
12.5 | 1.2 | 0.02359 | -0.098 | 50.888
13 | 1.12 | 0.02586 | -0.099 | 43.321
13.5 | 1.029 | 0.02857 | -0.099 | 36.022
14 | 0.898 | 0.04313 | -0.094 | 20.825
14.5 | 0.711 | 0.10333 | -0.057 | 6.88

## 102. Re 8M Mach 0.25 (2)
BIGFOIL.COM POLAR EXPORT
NACA65-613 a=0.5
NACA65-613 a=0.5 |  |  |  | Cl Max: | 1.7013 | at alpha= | 18 | deg
XFOIL ncrit=9 |  |  |  | L/D Max: | 237.599 | at alpha= | 3 | deg
Re: | 8000000 |  |  | Cd Min: | 0.18893 | at alpha= | -17.5 | deg
Mach: | 0.25 |  |  | Cl=0 at alpha= | -3.9721 | deg
|  |  |  | @ Cl=0.1, Cd= | 0.0056523
|  |  |  | @ Cl=0.4, Cd= | 0.0051005
|  |  |  | @ Cl=0.6, Cd= | 0.0042415
alpha (deg) | Cl | Cd | Cm | Cl/Cd
-17.5 | -0.4533 | 0.18893 | -0.0126 | -2.3993
-17 | -0.4395 | 0.18043 | -0.0172 | -2.4358
-16.5 | -0.4249 | 0.17247 | -0.0217 | -2.4636
-16 | -0.4066 | 0.16602 | -0.0258 | -2.4491
-15.5 | -0.3915 | 0.15848 | -0.0301 | -2.4703
-15 | -0.4074 | 0.14186 | -0.0372 | -2.8718
-14.5 | -0.418 | 0.12821 | -0.0443 | -3.2603
-14 | -0.4415 | 0.11312 | -0.0526 | -3.9029
-13.5 | -0.7674 | 0.04611 | -0.1033 | -16.6428
-13 | -0.8464 | 0.03596 | -0.1056 | -23.5373
-12.5 | -0.9634 | 0.0215 | -0.0971 | -44.8093
-12 | -0.9403 | 0.01691 | -0.0939 | -55.6062
-11.5 | -0.8944 | 0.01456 | -0.0918 | -61.4286
-11 | -0.8422 | 0.01288 | -0.0901 | -65.3882
-10.5 | -0.7855 | 0.01176 | -0.0888 | -66.7942
-10 | -0.7296 | 0.01047 | -0.0875 | -69.6848
-9.5 | -0.6708 | 0.00968 | -0.0866 | -69.2975
-9 | -0.6108 | 0.00905 | -0.086 | -67.4917
-8.5 | -0.5506 | 0.00853 | -0.0855 | -64.5487
-8 | -0.4906 | 0.00799 | -0.0852 | -61.4018
-7.5 | -0.4296 | 0.00762 | -0.085 | -56.378
-7 | -0.3688 | 0.0073 | -0.085 | -50.5205
-6.5 | -0.3081 | 0.00695 | -0.0851 | -44.3309
-6 | -0.247 | 0.00671 | -0.0853 | -36.8107
-5.5 | -0.1858 | 0.00654 | -0.0856 | -28.4098
-5 | -0.1253 | 0.00626 | -0.0859 | -20.016
-4.5 | -0.0643 | 0.00604 | -0.0864 | -10.6457
-4 | -0.0034 | 0.00587 | -0.0869 | -0.57922
-3.5 | 0.0575 | 0.00575 | -0.0875 | 10
-3 | 0.1184 | 0.00561 | -0.0882 | 21.1052
-2.5 | 0.1792 | 0.00544 | -0.0889 | 32.9412
-2 | 0.2401 | 0.00533 | -0.0896 | 45.0469
-1.5 | 0.3009 | 0.00525 | -0.0904 | 57.3143
-1 | 0.3616 | 0.00517 | -0.0912 | 69.942
-0.5 | 0.4224 | 0.00506 | -0.092 | 83.4783
0 | 0.4829 | 0.00485 | -0.0929 | 99.567
0.5 | 0.5427 | 0.00454 | -0.0938 | 119.5374
1 | 0.6022 | 0.00423 | -0.0947 | 142.3641
1.5 | 0.661 | 0.00368 | -0.0955 | 179.6196
2 | 0.7207 | 0.00353 | -0.0963 | 204.1643
2.5 | 0.7811 | 0.00349 | -0.0971 | 223.8109
3 | 0.8411 | 0.00354 | -0.0979 | 237.5989
3.5 | 0.8982 | 0.0039 | -0.0981 | 230.3077
4 | 0.9419 | 0.00525 | -0.0963 | 179.4095
4.5 | 0.9873 | 0.00625 | -0.0947 | 157.968
5 | 1.0292 | 0.00717 | -0.0922 | 143.5425
5.5 | 1.0679 | 0.00797 | -0.089 | 133.99
6 | 1.1165 | 0.00885 | -0.0881 | 126.1582
6.5 | 1.1569 | 0.00955 | -0.0853 | 121.1414
7 | 1.1885 | 0.01012 | -0.0807 | 117.4407
7.5 | 1.219 | 0.01081 | -0.0762 | 112.766
8 | 1.2506 | 0.0117 | -0.0723 | 106.8889
8.5 | 1.285 | 0.01262 | -0.0692 | 101.8225
9 | 1.3162 | 0.01381 | -0.0658 | 95.3077
9.5 | 1.3501 | 0.01497 | -0.0629 | 90.187
10 | 1.3829 | 0.01628 | -0.0601 | 84.9447
10.5 | 1.4117 | 0.0179 | -0.057 | 78.8659
11 | 1.442 | 0.01952 | -0.0543 | 73.873
11.5 | 1.4724 | 0.0212 | -0.0517 | 69.4528
12 | 1.4988 | 0.02321 | -0.0489 | 64.5756
12.5 | 1.525 | 0.02533 | -0.0463 | 60.2053
13 | 1.5478 | 0.02782 | -0.0436 | 55.6362
13.5 | 1.5718 | 0.03033 | -0.0412 | 51.8233
14 | 1.5934 | 0.03313 | -0.0389 | 48.0954
14.5 | 1.6099 | 0.03645 | -0.0364 | 44.1674
15 | 1.6301 | 0.03964 | -0.0344 | 41.1226
15.5 | 1.6476 | 0.04317 | -0.0326 | 38.1654
16 | 1.6642 | 0.04698 | -0.031 | 35.4236
16.5 | 1.6784 | 0.05113 | -0.0296 | 32.8261
17 | 1.6883 | 0.05594 | -0.0285 | 30.1806
17.5 | 1.6955 | 0.06121 | -0.0277 | 27.6997
18 | 1.7013 | 0.06692 | -0.0274 | 25.4229
18.5 | 1.6999 | 0.07372 | -0.0276 | 23.0589
19 | 1.6964 | 0.08115 | -0.0286 | 20.9045
19.5 | 1.6696 | 0.092 | -0.0311 | 18.1478
20 | 1.6607 | 0.10101 | -0.0338 | 16.4409

## 103. Re 8M Mach 0.50 (1)
BIGFOIL.COM POLAR EXPORT
NACA65-613 a=0.5
NACA65-613 a=0.5 |  |  |  | Cl Max: | 1.425 | at alpha= | 20 | deg
JavaFoil+Calcfoil stall+Eppler ext transition |  |  |  | L/D Max: | 174.209 | at alpha= | 3.5 | deg
Re: | 8000000 |  |  | Cd Min: | 0.00494 | at alpha= | 0 | deg
Mach: | 0.5 |  |  | Cl=0 at alpha= | -3.8881 | deg
|  |  |  | @ Cl=0.1, Cd= | 0.0063117
|  |  |  | @ Cl=0.4, Cd= | 0.0059228
|  |  |  | @ Cl=0.6, Cd= | 0.0049999
alpha (deg) | Cl | Cd | Cm | Cl/Cd
-20 | -0.896 | 0.15058 | -0.039 | -5.952
-19.5 | -0.867 | 0.14789 | -0.038 | -5.864
-19 | -0.838 | 0.14438 | -0.037 | -5.803
-18.5 | -0.811 | 0.13789 | -0.037 | -5.878
-18 | -0.783 | 0.13295 | -0.038 | -5.892
-17.5 | -0.756 | 0.13444 | -0.038 | -5.624
-17 | -0.729 | 0.12382 | -0.038 | -5.887
-16.5 | -0.701 | 0.12034 | -0.038 | -5.822
-16 | -0.673 | 0.11373 | -0.038 | -5.916
-15.5 | -0.646 | 0.10491 | -0.038 | -6.154
-15 | -0.619 | 0.0971 | -0.04 | -6.375
-14.5 | -0.591 | 0.09175 | -0.04 | -6.447
-14 | -0.562 | 0.10132 | -0.038 | -5.543
-13.5 | -0.534 | 0.09353 | -0.038 | -5.708
-13 | -0.507 | 0.0852 | -0.039 | -5.946
-12.5 | -0.48 | 0.07857 | -0.041 | -6.107
-12 | -0.453 | 0.07268 | -0.042 | -6.229
-11.5 | -0.426 | 0.06628 | -0.044 | -6.433
-11 | -0.401 | 0.05949 | -0.048 | -6.743
-10.5 | -0.367 | 0.07529 | -0.038 | -4.873
-10 | -0.339 | 0.06619 | -0.038 | -5.123
-9.5 | -0.311 | 0.06107 | -0.039 | -5.1
-9 | -0.284 | 0.05538 | -0.041 | -5.133
-8.5 | -0.257 | 0.0508 | -0.043 | -5.059
-8 | -0.23 | 0.04711 | -0.045 | -4.876
-7.5 | -0.249 | 0.00829 | -0.082 | -29.985
-7 | -0.172 | 0.04826 | -0.038 | -3.57
-6.5 | -0.145 | 0.04507 | -0.038 | -3.209
-6 | -0.189 | 0.04088 | -0.04 | -4.613
-5.5 | -0.159 | 0.03624 | -0.047 | -4.374
-5 | -0.141 | 0.00702 | -0.085 | -20.161
-4.5 | -0.08 | 0.00676 | -0.086 | -11.874
-4 | -0.015 | 0.00659 | -0.087 | -2.284
-3.5 | 0.052 | 0.00643 | -0.088 | 8.159
-3 | 0.121 | 0.00626 | -0.089 | 19.375
-2.5 | 0.191 | 0.00616 | -0.09 | 30.951
-2 | 0.26 | 0.00607 | -0.09 | 42.888
-1.5 | 0.33 | 0.00602 | -0.091 | 54.868
-1 | 0.402 | 0.00592 | -0.092 | 67.877
-0.5 | 0.471 | 0.00589 | -0.093 | 80.008
0 | 0.541 | 0.00494 | -0.094 | 109.505
0.5 | 0.61 | 0.00501 | -0.095 | 121.952
1 | 0.679 | 0.00494 | -0.095 | 137.521
1.5 | 0.748 | 0.00503 | -0.096 | 148.614
2 | 0.817 | 0.00494 | -0.097 | 165.505
2.5 | 0.885 | 0.00509 | -0.098 | 173.9
3 | 0.952 | 0.0056 | -0.098 | 170.049
3.5 | 1.019 | 0.00585 | -0.099 | 174.209
4 | 1.072 | 0.00709 | -0.099 | 151.285
4.5 | 1.132 | 0.00791 | -0.1 | 143.15
5 | 1.188 | 0.0091 | -0.1 | 130.515
5.5 | 1.236 | 0.01294 | -0.1 | 95.48
6 | 1.285 | 0.01375 | -0.101 | 93.434
6.5 | 1.326 | 0.01465 | -0.102 | 90.52
7 | 1.357 | 0.01561 | -0.102 | 86.925
7.5 | 1.37 | 0.0168 | -0.103 | 81.531
8 | 1.336 | 0.01807 | -0.103 | 73.957
8.5 | 1.188 | 0.02009 | -0.104 | 59.123
9 | 0.837 | 0.02095 | -0.105 | 39.938
9.5 | 0.866 | 0.02286 | -0.105 | 37.869
10 | 0.752 | 0.0682 | -0.052 | 11.031
10.5 | 0.926 | 0.02514 | -0.106 | 36.81
11 | 0.954 | 0.02717 | -0.107 | 35.11
11.5 | 0.971 | 0.03233 | -0.106 | 30.045
12 | 1.013 | 0.02947 | -0.108 | 34.359
12.5 | 1.039 | 0.0326 | -0.108 | 31.862
13 | 1.052 | 0.03981 | -0.107 | 26.414
13.5 | 0.946 | 0.09872 | -0.07 | 9.587
14 | 0.968 | 0.09928 | -0.067 | 9.751
14.5 | 1.122 | 0.05174 | -0.106 | 21.688
15 | 1.124 | 0.06688 | -0.103 | 16.799
15.5 | 1.052 | 0.10979 | -0.074 | 9.578
16 | 1.214 | 0.05499 | -0.109 | 22.081
16.5 | 1.234 | 0.0625 | -0.109 | 19.739
17 | 1.13 | 0.1237 | -0.076 | 9.132
17.5 | 1.296 | 0.06157 | -0.111 | 21.044
18 | 1.321 | 0.06629 | -0.111 | 19.93
18.5 | 1.206 | 0.13639 | -0.078 | 8.84
19 | 1.372 | 0.06961 | -0.112 | 19.711
19.5 | 1.402 | 0.07226 | -0.113 | 19.404
20 | 1.425 | 0.07847 | -0.113 | 18.16

## 104. Re 8M Mach 0.50 (2)
BIGFOIL.COM POLAR EXPORT
NACA65-613 a=0.5
NACA65-613 a=0.5 |  |  |  | Cl Max: | 1.4453 | at alpha= | 11 | deg
XFOIL ncrit=9 |  |  |  | L/D Max: | 265.369 | at alpha= | 3.5 | deg
Re: | 8000000 |  |  | Cd Min: | 0.24971 | at alpha= | -20 | deg
Mach: | 0.5 |  |  | Cl=0 at alpha= | -3.9645 | deg
|  |  |  | @ Cl=0.1, Cd= | 0.0059919
|  |  |  | @ Cl=0.4, Cd= | 0.0053323
|  |  |  | @ Cl=0.6, Cd= | 0.0049344
alpha (deg) | Cl | Cd | Cm | Cl/Cd
-20 | -0.5703 | 0.24971 | 0.0152 | -2.2838
-19.5 | -0.5473 | 0.24155 | 0.01 | -2.2658
-19 | -0.5277 | 0.23113 | 0.0047 | -2.2831
-18.5 | -0.5043 | 0.22362 | -0.0004 | -2.2552
-18 | -0.4821 | 0.21534 | -0.0055 | -2.2388
-17.5 | -0.4579 | 0.20841 | -0.0105 | -2.1971
-17 | -0.436 | 0.19988 | -0.0155 | -2.1813
-16.5 | -0.4146 | 0.19151 | -0.0204 | -2.1649
-16 | -0.3937 | 0.18318 | -0.0253 | -2.1493
-15.5 | -0.3748 | 0.17427 | -0.0303 | -2.1507
-15 | -0.3552 | 0.16606 | -0.0351 | -2.139
-14.5 | -0.3316 | 0.15934 | -0.0396 | -2.0811
-14 | -0.3136 | 0.15095 | -0.0443 | -2.0775
-13.5 | -0.2964 | 0.14266 | -0.049 | -2.0777
-13 | -0.2817 | 0.13395 | -0.0538 | -2.103
-12.5 | -0.2667 | 0.12571 | -0.0585 | -2.1215
-11.5 | -0.2361 | 0.11022 | -0.0676 | -2.1421
-11 | -0.2285 | 0.10145 | -0.0725 | -2.2523
-10.5 | -0.217 | 0.09384 | -0.0769 | -2.3124
-10 | -0.2205 | 0.08409 | -0.0826 | -2.6222
-9.5 | -0.2111 | 0.07707 | -0.0867 | -2.7391
-9 | -0.2108 | 0.06912 | -0.0915 | -3.0498
-8.5 | -0.2138 | 0.06125 | -0.0963 | -3.4906
-8 | -0.2262 | 0.05253 | -0.103 | -4.3061
-7.5 | -0.2545 | 0.04392 | -0.1089 | -5.7946
-7 | -0.2668 | 0.03464 | -0.1113 | -7.7021
-6.5 | -0.2714 | 0.02429 | -0.1109 | -11.1733
-6 | -0.2545 | 0.01528 | -0.1084 | -16.6558
-5.5 | -0.2195 | 0.00837 | -0.1051 | -26.2246
-5 | -0.1487 | 0.00741 | -0.1035 | -20.0675
-4.5 | -0.0764 | 0.00689 | -0.1026 | -11.0885
-4 | -0.0051 | 0.00636 | -0.102 | -0.80189
-3.5 | 0.0668 | 0.00609 | -0.1019 | 10.9688
-3 | 0.1379 | 0.00588 | -0.102 | 23.4524
-2.5 | 0.2087 | 0.00572 | -0.1024 | 36.486
-2 | 0.279 | 0.00552 | -0.1029 | 50.5435
-1.5 | 0.3494 | 0.00539 | -0.1037 | 64.8237
-1 | 0.4196 | 0.00531 | -0.1045 | 79.0207
-0.5 | 0.4894 | 0.00522 | -0.1054 | 93.7548
0 | 0.5588 | 0.00512 | -0.1063 | 109.1406
0.5 | 0.6276 | 0.00481 | -0.1073 | 130.4782
1 | 0.6962 | 0.00441 | -0.1084 | 157.8685
1.5 | 0.7636 | 0.00386 | -0.1093 | 197.8238
2 | 0.8324 | 0.00373 | -0.1101 | 223.1635
2.5 | 0.903 | 0.0037 | -0.111 | 244.0541
3 | 0.9732 | 0.00378 | -0.1118 | 257.4603
3.5 | 1.0429 | 0.00393 | -0.1122 | 265.369
4 | 1.0873 | 0.00535 | -0.1086 | 203.2336
4.5 | 1.1155 | 0.00694 | -0.1021 | 160.7349
5 | 1.1318 | 0.00814 | -0.093 | 139.0418
5.5 | 1.1301 | 0.01016 | -0.0825 | 111.2303
6 | 1.141 | 0.01249 | -0.075 | 91.3531
6.5 | 1.1642 | 0.01467 | -0.0696 | 79.3592
7 | 1.2 | 0.01645 | -0.0658 | 72.9483
7.5 | 1.237 | 0.01827 | -0.0621 | 67.7066
8 | 1.2721 | 0.0203 | -0.0584 | 62.665
8.5 | 1.3077 | 0.02241 | -0.0547 | 58.3534
9 | 1.3391 | 0.0249 | -0.0507 | 53.7791
9.5 | 1.3729 | 0.02739 | -0.0469 | 50.1241
10 | 1.4047 | 0.03014 | -0.043 | 46.6058
10.5 | 1.4311 | 0.03341 | -0.0388 | 42.8345
11 | 1.4453 | 0.03765 | -0.0341 | 38.3878
11.5 | 1.4354 | 0.04392 | -0.0291 | 32.6821
12 | 1.414 | 0.05142 | -0.0248 | 27.499
12.5 | 1.3869 | 0.06015 | -0.0217 | 23.0574
13 | 1.3578 | 0.07032 | -0.021 | 19.3089
13.5 | 1.3236 | 0.08237 | -0.0232 | 16.069
14 | 1.2905 | 0.09559 | -0.0278 | 13.5004
14.5 | 1.2568 | 0.11012 | -0.0348 | 11.413
15 | 1.228 | 0.12515 | -0.0434 | 9.8122
15.5 | 1.2024 | 0.14066 | -0.0534 | 8.5483
16 | 1.1825 | 0.15616 | -0.0638 | 7.5724

## 105. Re 10M Mach 0.00 (1)
BIGFOIL.COM POLAR EXPORT
NACA65-613 a=0.5
NACA65-613 a=0.5 |  |  |  | Cl Max: | 1.434 | at alpha= | 10.5 | deg
JavaFoil+Calcfoil stall+Eppler ext transition |  |  |  | L/D Max: | 165.395 | at alpha= | 4 | deg
Re: | 10000000 |  |  | Cd Min: | 0.00461 | at alpha= | 0 | deg
Mach: | 0 |  |  | Cl=0 at alpha= | -3.8898 | deg
|  |  |  | @ Cl=0.1, Cd= | 0.005829
|  |  |  | @ Cl=0.4, Cd= | 0.0055527
|  |  |  | @ Cl=0.6, Cd= | 0.0047947
alpha (deg) | Cl | Cd | Cm | Cl/Cd
-18 | -0.417 | 0.14379 | -0.028 | -2.903
-17.5 | -0.431 | 0.13841 | -0.028 | -3.113
-17 | -0.444 | 0.13126 | -0.028 | -3.383
-16.5 | -0.457 | 0.12429 | -0.029 | -3.674
-16 | -0.469 | 0.11807 | -0.029 | -3.969
-15.5 | -0.48 | 0.11386 | -0.029 | -4.213
-15 | -0.49 | 0.10582 | -0.03 | -4.628
-14.5 | -0.498 | 0.10046 | -0.03 | -4.958
-14 | -0.505 | 0.09483 | -0.031 | -5.323
-13.5 | -0.509 | 0.08975 | -0.031 | -5.676
-13 | -0.512 | 0.084 | -0.032 | -6.093
-12.5 | -0.512 | 0.07884 | -0.033 | -6.489
-12 | -0.509 | 0.07401 | -0.034 | -6.872
-11.5 | -0.502 | 0.06911 | -0.035 | -7.265
-11 | -0.492 | 0.06579 | -0.035 | -7.474
-10.5 | -0.48 | 0.05934 | -0.038 | -8.096
-10 | -0.465 | 0.05363 | -0.041 | -8.676
-9.5 | -0.444 | 0.05067 | -0.042 | -8.759
-9 | -0.511 | 0.00814 | -0.069 | -62.81
-8.5 | -0.476 | 0.00765 | -0.069 | -62.224
-8 | -0.436 | 0.00742 | -0.07 | -58.728
-7.5 | -0.392 | 0.00719 | -0.071 | -54.538
-7 | -0.345 | 0.00698 | -0.071 | -49.477
-6.5 | -0.295 | 0.00675 | -0.072 | -43.685
-6 | -0.241 | 0.00654 | -0.073 | -36.927
-5.5 | -0.186 | 0.00639 | -0.073 | -29.169
-5 | -0.13 | 0.00623 | -0.074 | -20.813
-4.5 | -0.072 | 0.0061 | -0.075 | -11.795
-4 | -0.013 | 0.00603 | -0.075 | -2.211
-3.5 | 0.046 | 0.00591 | -0.076 | 7.785
-3 | 0.106 | 0.00582 | -0.077 | 18.198
-2.5 | 0.166 | 0.00572 | -0.078 | 28.997
-2 | 0.226 | 0.00565 | -0.078 | 40.053
-1.5 | 0.287 | 0.00561 | -0.079 | 51.142
-1 | 0.348 | 0.00557 | -0.08 | 62.45
-0.5 | 0.408 | 0.00555 | -0.08 | 73.524
0 | 0.469 | 0.00461 | -0.081 | 101.682
0.5 | 0.529 | 0.00469 | -0.082 | 112.783
1 | 0.589 | 0.00478 | -0.083 | 123.073
1.5 | 0.649 | 0.00486 | -0.083 | 133.53
2 | 0.709 | 0.00501 | -0.084 | 141.508
2.5 | 0.769 | 0.0049 | -0.085 | 156.815
3 | 0.827 | 0.0052 | -0.085 | 159.065
3.5 | 0.887 | 0.00584 | -0.086 | 151.847
4 | 0.94 | 0.00569 | -0.087 | 165.395
4.5 | 0.996 | 0.00682 | -0.087 | 146.02
5 | 1.049 | 0.00739 | -0.088 | 142.03
5.5 | 1.101 | 0.00811 | -0.088 | 135.661
6 | 1.148 | 0.01013 | -0.089 | 113.348
6.5 | 1.197 | 0.01056 | -0.089 | 113.397
7 | 1.244 | 0.01103 | -0.09 | 112.739
7.5 | 1.288 | 0.01152 | -0.091 | 111.748
8 | 1.326 | 0.01208 | -0.091 | 109.799
8.5 | 1.361 | 0.01268 | -0.092 | 107.324
9 | 1.391 | 0.01325 | -0.092 | 104.962
9.5 | 1.414 | 0.01388 | -0.093 | 101.836
10 | 1.427 | 0.01457 | -0.093 | 97.922
10.5 | 1.434 | 0.01531 | -0.094 | 93.631
11 | 1.432 | 0.01634 | -0.094 | 87.644
11.5 | 1.424 | 0.01728 | -0.095 | 82.41
12 | 1.409 | 0.01826 | -0.096 | 77.172
12.5 | 1.387 | 0.01926 | -0.096 | 72.005
13 | 1.359 | 0.02049 | -0.097 | 66.306
13.5 | 1.325 | 0.02187 | -0.097 | 60.591
14 | 1.286 | 0.02355 | -0.097 | 54.624
14.5 | 1.244 | 0.02535 | -0.098 | 49.051
15 | 1.198 | 0.02697 | -0.098 | 44.442
15.5 | 1.15 | 0.02937 | -0.098 | 39.139

## 106. Re 10M Mach 0.00 (2)
BIGFOIL.COM POLAR EXPORT
NACA65-613 a=0.5
NACA65-613 a=0.5 |  |  |  | Cl Max: | 1.7946 | at alpha= | 20 | deg
XFOIL ncrit=9 |  |  |  | L/D Max: | 233.497 | at alpha= | 3 | deg
Re: | 10000000 |  |  | Cd Min: | 0.0642 | at alpha= | 20 | deg
Mach: | 0 |  |  | Cl=0 at alpha= | -3.9683 | deg
|  |  |  | @ Cl=0.1, Cd= | 0.0053569
|  |  |  | @ Cl=0.4, Cd= | 0.0048383
|  |  |  | @ Cl=0.6, Cd= | 0.0040278
alpha (deg) | Cl | Cd | Cm | Cl/Cd
-20 | -1.3178 | 0.04556 | -0.0941 | -28.9245
-19.5 | -1.3699 | 0.03453 | -0.1002 | -39.6727
-19 | -1.3904 | 0.02922 | -0.1 | -47.5838
-18.5 | -1.395 | 0.02618 | -0.0971 | -53.285
-18 | -1.4008 | 0.02387 | -0.0916 | -58.6845
-17.5 | -1.3894 | 0.02223 | -0.0867 | -62.5011
-17 | -1.3612 | 0.02062 | -0.0842 | -66.0136
-16.5 | -1.3243 | 0.01944 | -0.0826 | -68.1224
-16 | -1.2857 | 0.01817 | -0.0811 | -70.7595
-15.5 | -1.246 | 0.01675 | -0.0798 | -74.3881
-15 | -1.203 | 0.01552 | -0.0788 | -77.5129
-14.5 | -1.1586 | 0.01427 | -0.0779 | -81.1913
-14 | -1.1109 | 0.01332 | -0.0773 | -83.4009
-13.5 | -1.0613 | 0.0125 | -0.0769 | -84.904
-13 | -1.0101 | 0.01183 | -0.0767 | -85.3846
-12.5 | -0.9578 | 0.01124 | -0.0766 | -85.2135
-12 | -0.9047 | 0.0107 | -0.0766 | -84.5514
-11.5 | -0.8516 | 0.0101 | -0.0766 | -84.3168
-10.5 | -0.7441 | 0.00895 | -0.0767 | -83.1397
-10 | -0.6889 | 0.00856 | -0.077 | -80.479
-9.5 | -0.633 | 0.00821 | -0.0773 | -77.1011
-9 | -0.5774 | 0.00779 | -0.0775 | -74.1207
-8.5 | -0.5214 | 0.00743 | -0.0779 | -70.175
-8 | -0.4646 | 0.00715 | -0.0784 | -64.979
-7.5 | -0.4075 | 0.00692 | -0.0789 | -58.8873
-7 | -0.3507 | 0.00663 | -0.0793 | -52.8959
-6.5 | -0.2932 | 0.0064 | -0.0799 | -45.8125
-6 | -0.2355 | 0.00623 | -0.0805 | -37.801
-5.5 | -0.1776 | 0.0061 | -0.0811 | -29.1148
-5 | -0.1198 | 0.00586 | -0.0817 | -20.4437
-4.5 | -0.0618 | 0.00568 | -0.0824 | -10.8803
-4 | -0.0037 | 0.00554 | -0.0831 | -0.66787
-3.5 | 0.0546 | 0.00545 | -0.0838 | 10.0183
-3 | 0.1131 | 0.00533 | -0.0846 | 21.2195
-2.5 | 0.1715 | 0.00519 | -0.0854 | 33.0443
-2 | 0.2299 | 0.00508 | -0.0861 | 45.2559
-1.5 | 0.2883 | 0.00502 | -0.0869 | 57.4303
-1 | 0.3468 | 0.00492 | -0.0878 | 70.4878
-0.5 | 0.4054 | 0.00483 | -0.0886 | 83.9337
0 | 0.4635 | 0.00467 | -0.0894 | 99.2505
0.5 | 0.5212 | 0.00445 | -0.0903 | 117.1236
1 | 0.5791 | 0.00419 | -0.0912 | 138.21
1.5 | 0.6358 | 0.00375 | -0.092 | 169.5467
2 | 0.693 | 0.00344 | -0.0929 | 201.4535
2.5 | 0.7506 | 0.00342 | -0.0937 | 219.4737
3 | 0.8079 | 0.00346 | -0.0944 | 233.4971
3.5 | 0.8563 | 0.00443 | -0.0938 | 193.2957
4 | 0.901 | 0.00558 | -0.0926 | 161.4695
4.5 | 0.9501 | 0.00622 | -0.0921 | 152.7492
5 | 0.9961 | 0.00695 | -0.0909 | 143.3237
6 | 1.0826 | 0.00815 | -0.0873 | 132.8344
6.5 | 1.1361 | 0.0087 | -0.0878 | 130.5862
7 | 1.1828 | 0.00915 | -0.0868 | 129.2678
7.5 | 1.228 | 0.00959 | -0.0856 | 128.0501
8 | 1.27 | 0.01009 | -0.0838 | 125.8672
8.5 | 1.2986 | 0.0106 | -0.0793 | 122.5094
9 | 1.3262 | 0.01131 | -0.075 | 117.2591
9.5 | 1.3585 | 0.01204 | -0.072 | 112.8322
10 | 1.3899 | 0.01291 | -0.069 | 107.6607
10.5 | 1.4188 | 0.014 | -0.066 | 101.3429
11 | 1.4496 | 0.01509 | -0.0634 | 96.0636
11.5 | 1.4804 | 0.01627 | -0.0611 | 90.9896
12 | 1.5087 | 0.01764 | -0.0586 | 85.5272
12.5 | 1.5347 | 0.01923 | -0.0561 | 79.8076
13 | 1.5617 | 0.02082 | -0.0539 | 75.0096
13.5 | 1.5872 | 0.02257 | -0.0517 | 70.3234
14 | 1.6092 | 0.02461 | -0.0494 | 65.3881
14.5 | 1.6303 | 0.02684 | -0.0472 | 60.7414
15 | 1.6519 | 0.0291 | -0.0453 | 56.7663
15.5 | 1.6703 | 0.03173 | -0.0433 | 52.641
16 | 1.6911 | 0.03425 | -0.0418 | 49.3752
16.5 | 1.7106 | 0.03697 | -0.0403 | 46.2699
17 | 1.7274 | 0.04001 | -0.039 | 43.1742
17.5 | 1.7434 | 0.04324 | -0.0378 | 40.3191
18 | 1.7583 | 0.0467 | -0.0369 | 37.651
18.5 | 1.7664 | 0.05092 | -0.0359 | 34.6897
19 | 1.7801 | 0.05476 | -0.0355 | 32.5073
19.5 | 1.7865 | 0.05948 | -0.0351 | 30.0353
20 | 1.7946 | 0.0642 | -0.0351 | 27.9533

## 107. Re 10M Mach 0.10 (1)
BIGFOIL.COM POLAR EXPORT
NACA65-613 a=0.5
NACA65-613 a=0.5 |  |  |  | Cl Max: | 1.43 | at alpha= | 10.5 | deg
JavaFoil+Calcfoil stall+Eppler ext transition |  |  |  | L/D Max: | 165.351 | at alpha= | 4 | deg
Re: | 10000000 |  |  | Cd Min: | 0.00462 | at alpha= | 0 | deg
Mach: | 0.1 |  |  | Cl=0 at alpha= | -3.8898 | deg
|  |  |  | @ Cl=0.1, Cd= | 0.00584
|  |  |  | @ Cl=0.4, Cd= | 0.0055817
|  |  |  | @ Cl=0.6, Cd= | 0.0047833
alpha (deg) | Cl | Cd | Cm | Cl/Cd
-17.5 | -0.386 | 0.13992 | -0.028 | -2.762
-17 | -0.402 | 0.13206 | -0.028 | -3.044
-16.5 | -0.417 | 0.12686 | -0.029 | -3.289
-16 | -0.432 | 0.11988 | -0.029 | -3.602
-15.5 | -0.446 | 0.11499 | -0.029 | -3.876
-15 | -0.459 | 0.10733 | -0.03 | -4.273
-14.5 | -0.47 | 0.10206 | -0.03 | -4.607
-14 | -0.48 | 0.0954 | -0.031 | -5.03
-13.5 | -0.487 | 0.09012 | -0.031 | -5.409
-13 | -0.493 | 0.08534 | -0.032 | -5.774
-12.5 | -0.495 | 0.08029 | -0.032 | -6.169
-12 | -0.495 | 0.07502 | -0.033 | -6.597
-11.5 | -0.491 | 0.07036 | -0.034 | -6.976
-11 | -0.483 | 0.06655 | -0.034 | -7.258
-10.5 | -0.472 | 0.06183 | -0.036 | -7.634
-10 | -0.459 | 0.05528 | -0.04 | -8.303
-9.5 | -0.438 | 0.0529 | -0.04 | -8.285
-9 | -0.467 | 0.01712 | -0.062 | -27.264
-8.5 | -0.475 | 0.00769 | -0.07 | -61.678
-8 | -0.436 | 0.00743 | -0.07 | -58.636
-7.5 | -0.393 | 0.00723 | -0.071 | -54.284
-7 | -0.346 | 0.00699 | -0.072 | -49.477
-6.5 | -0.296 | 0.00676 | -0.072 | -43.735
-6 | -0.242 | 0.00656 | -0.073 | -36.912
-5.5 | -0.187 | 0.0064 | -0.074 | -29.203
-5 | -0.13 | 0.00625 | -0.074 | -20.827
-4.5 | -0.072 | 0.00615 | -0.075 | -11.761
-4 | -0.013 | 0.00602 | -0.076 | -2.225
-3.5 | 0.046 | 0.00593 | -0.076 | 7.807
-3 | 0.106 | 0.00583 | -0.077 | 18.242
-2.5 | 0.167 | 0.00574 | -0.078 | 29.074
-2 | 0.227 | 0.00568 | -0.079 | 40.011
-1.5 | 0.288 | 0.00562 | -0.079 | 51.238
-1 | 0.35 | 0.00559 | -0.08 | 62.538
-0.5 | 0.41 | 0.00558 | -0.081 | 73.5
0 | 0.471 | 0.00462 | -0.082 | 101.934
0.5 | 0.531 | 0.00467 | -0.082 | 113.672
1 | 0.592 | 0.00477 | -0.083 | 124.008
1.5 | 0.652 | 0.00487 | -0.084 | 133.784
2 | 0.712 | 0.00499 | -0.084 | 142.619
2.5 | 0.773 | 0.00488 | -0.085 | 158.141
3 | 0.832 | 0.00521 | -0.086 | 159.627
3.5 | 0.891 | 0.00583 | -0.087 | 152.885
4 | 0.945 | 0.00571 | -0.087 | 165.351
4.5 | 1.001 | 0.00686 | -0.088 | 145.87
5 | 1.054 | 0.00745 | -0.088 | 141.395
5.5 | 1.106 | 0.00816 | -0.089 | 135.428
6 | 1.153 | 0.01021 | -0.089 | 112.971
6.5 | 1.202 | 0.01065 | -0.09 | 112.824
7 | 1.249 | 0.01113 | -0.09 | 112.188
7.5 | 1.292 | 0.01166 | -0.091 | 110.836
8 | 1.33 | 0.0122 | -0.092 | 109.049
8.5 | 1.364 | 0.01282 | -0.092 | 106.44
9 | 1.393 | 0.01341 | -0.093 | 103.925
9.5 | 1.415 | 0.01406 | -0.093 | 100.634
10 | 1.426 | 0.01478 | -0.094 | 96.536
10.5 | 1.43 | 0.01559 | -0.094 | 91.727
11 | 1.426 | 0.01661 | -0.095 | 85.852
11.5 | 1.414 | 0.01758 | -0.095 | 80.442
12 | 1.394 | 0.01857 | -0.096 | 75.098
12.5 | 1.367 | 0.01988 | -0.096 | 68.77
13 | 1.334 | 0.02123 | -0.097 | 62.822
13.5 | 1.295 | 0.02257 | -0.097 | 57.382
14 | 1.25 | 0.0243 | -0.098 | 51.458
14.5 | 1.202 | 0.02611 | -0.098 | 46.015
15 | 1.15 | 0.02821 | -0.098 | 40.748
15.5 | 1.093 | 0.0316 | -0.098 | 34.577

## 108. Re 10M Mach 0.10 (2)
BIGFOIL.COM POLAR EXPORT
NACA65-613 a=0.5
NACA65-613 a=0.5 |  |  |  | Cl Max: | 1.7838 | at alpha= | 20 | deg
XFOIL ncrit=9 |  |  |  | L/D Max: | 234.323 | at alpha= | 3 | deg
Re: | 10000000 |  |  | Cd Min: | 0.06827 | at alpha= | 20 | deg
Mach: | 0.1 |  |  | Cl=0 at alpha= | -3.9685 | deg
|  |  |  | @ Cl=0.1, Cd= | 0.005366
|  |  |  | @ Cl=0.4, Cd= | 0.0048437
|  |  |  | @ Cl=0.6, Cd= | 0.0040578
alpha (deg) | Cl | Cd | Cm | Cl/Cd
-19 | -1.2507 | 0.04533 | -0.0973 | -27.591
-18.5 | -1.3012 | 0.03453 | -0.1036 | -37.6832
-18 | -1.3307 | 0.02878 | -0.1028 | -46.237
-17.5 | -1.345 | 0.02554 | -0.0981 | -52.6625
-17 | -1.3484 | 0.02336 | -0.0915 | -57.7226
-16.5 | -1.3206 | 0.02171 | -0.0887 | -60.8291
-16 | -1.2881 | 0.02 | -0.0864 | -64.405
-15.5 | -1.2499 | 0.0185 | -0.0846 | -67.5622
-15 | -1.2078 | 0.01719 | -0.0832 | -70.2618
-14.5 | -1.1656 | 0.01562 | -0.0818 | -74.6223
-14 | -1.1195 | 0.01436 | -0.0807 | -77.9596
-13.5 | -1.0713 | 0.01324 | -0.0799 | -80.9139
-13 | -1.0206 | 0.01235 | -0.0793 | -82.6397
-12.5 | -0.9681 | 0.01162 | -0.0789 | -83.3133
-12 | -0.9145 | 0.011 | -0.0787 | -83.1364
-11.5 | -0.86 | 0.01044 | -0.0785 | -82.3755
-11 | -0.8061 | 0.00977 | -0.0784 | -82.5077
-10.5 | -0.7514 | 0.00916 | -0.0783 | -82.0306
-10 | -0.6957 | 0.00869 | -0.0783 | -80.0575
-9.5 | -0.6393 | 0.00831 | -0.0785 | -76.9314
-9 | -0.5827 | 0.00792 | -0.0787 | -73.5732
-8.5 | -0.5261 | 0.00751 | -0.0789 | -70.0533
-8 | -0.4688 | 0.00721 | -0.0793 | -65.0208
-7.5 | -0.4111 | 0.00698 | -0.0797 | -58.8968
-7 | -0.3536 | 0.00667 | -0.0801 | -53.0135
-6.5 | -0.2957 | 0.00642 | -0.0806 | -46.0592
-6 | -0.2375 | 0.00625 | -0.0812 | -38
-5.5 | -0.179 | 0.00612 | -0.0818 | -29.2484
-5 | -0.1207 | 0.00588 | -0.0824 | -20.5272
-4.5 | -0.0623 | 0.00569 | -0.083 | -10.949
-4 | -0.0037 | 0.00556 | -0.0837 | -0.66547
-3.5 | 0.055 | 0.00545 | -0.0844 | 10.0917
-3 | 0.1139 | 0.00534 | -0.0852 | 21.3296
-2.5 | 0.1726 | 0.0052 | -0.0859 | 33.1923
-2 | 0.2314 | 0.00509 | -0.0867 | 45.4617
-1 | 0.3491 | 0.00493 | -0.0883 | 70.8114
-0.5 | 0.4081 | 0.00483 | -0.0891 | 84.4928
0 | 0.4665 | 0.00468 | -0.09 | 99.6795
0.5 | 0.5246 | 0.00446 | -0.0908 | 117.6233
1 | 0.5829 | 0.00419 | -0.0917 | 139.1169
1.5 | 0.6398 | 0.00375 | -0.0926 | 170.6133
2 | 0.6975 | 0.00344 | -0.0934 | 202.7616
2.5 | 0.7555 | 0.00342 | -0.0942 | 220.9064
3 | 0.8131 | 0.00347 | -0.095 | 234.3228
3.5 | 0.8619 | 0.00442 | -0.0944 | 195
4 | 0.9065 | 0.00559 | -0.0931 | 162.1646
4.5 | 0.9557 | 0.00624 | -0.0925 | 153.1571
5 | 1.0016 | 0.00699 | -0.0912 | 143.2904
5.5 | 1.0462 | 0.00765 | -0.0897 | 136.7582
6 | 1.0884 | 0.00821 | -0.0875 | 132.57
6.5 | 1.1412 | 0.00877 | -0.0878 | 130.1254
7 | 1.1877 | 0.00923 | -0.0866 | 128.6782
7.5 | 1.2322 | 0.00969 | -0.0851 | 127.162
8 | 1.2709 | 0.01018 | -0.0825 | 124.8428
8.5 | 1.2973 | 0.01077 | -0.0776 | 120.455
9 | 1.3266 | 0.01152 | -0.0737 | 115.1562
9.5 | 1.3595 | 0.0123 | -0.0707 | 110.5285
10 | 1.3907 | 0.01325 | -0.0677 | 104.9585
10.5 | 1.42 | 0.0144 | -0.0647 | 98.6111
11 | 1.451 | 0.01555 | -0.0621 | 93.3119
11.5 | 1.4819 | 0.01679 | -0.0598 | 88.2609
12 | 1.51 | 0.01825 | -0.0572 | 82.7397
12.5 | 1.5357 | 0.01993 | -0.0546 | 77.0547
13 | 1.5629 | 0.02159 | -0.0524 | 72.39
13.5 | 1.5866 | 0.02353 | -0.05 | 67.4288
14 | 1.609 | 0.02567 | -0.0477 | 62.6802
14.5 | 1.6276 | 0.02817 | -0.0453 | 57.7778
15 | 1.6502 | 0.03049 | -0.0435 | 54.1227
15.5 | 1.6702 | 0.0331 | -0.0416 | 50.4592
16 | 1.6905 | 0.03579 | -0.0401 | 47.2339
16.5 | 1.7097 | 0.03867 | -0.0386 | 44.2126
17 | 1.7242 | 0.04206 | -0.0372 | 40.9938
17.5 | 1.7393 | 0.04554 | -0.036 | 38.1928
18 | 1.753 | 0.04924 | -0.035 | 35.6011
18.5 | 1.7615 | 0.05367 | -0.0342 | 32.8209
19 | 1.7733 | 0.05788 | -0.0338 | 30.6375
19.5 | 1.7784 | 0.06297 | -0.0336 | 28.242
20 | 1.7838 | 0.06827 | -0.0337 | 26.1286

## 109. Re 10M Mach 0.25 (1)
BIGFOIL.COM POLAR EXPORT
NACA65-613 a=0.5
NACA65-613 a=0.5 |  |  |  | Cl Max: | 1.414 | at alpha= | 9.5 | deg
JavaFoil+Calcfoil stall+Eppler ext transition |  |  |  | L/D Max: | 161.15 | at alpha= | 3.5 | deg
Re: | 10000000 |  |  | Cd Min: | 0.00466 | at alpha= | 0 | deg
Mach: | 0.25 |  |  | Cl=0 at alpha= | -3.8853 | deg
|  |  |  | @ Cl=0.1, Cd= | 0.0058831
|  |  |  | @ Cl=0.4, Cd= | 0.0056175
|  |  |  | @ Cl=0.6, Cd= | 0.0048158
alpha (deg) | Cl | Cd | Cm | Cl/Cd
-13 | -0.321 | 0.09209 | -0.031 | -3.483
-12.5 | -0.351 | 0.08762 | -0.031 | -4.005
-12 | -0.376 | 0.0817 | -0.032 | -4.601
-11.5 | -0.395 | 0.07616 | -0.032 | -5.187
-11 | -0.408 | 0.07151 | -0.033 | -5.704
-10.5 | -0.414 | 0.06596 | -0.034 | -6.281
-10 | -0.414 | 0.06099 | -0.035 | -6.793
-9.5 | -0.407 | 0.05761 | -0.036 | -7.064
-9 | -0.394 | 0.0531 | -0.037 | -7.413
-8.5 | -0.376 | 0.04784 | -0.041 | -7.854
-8 | -0.43 | 0.00765 | -0.072 | -56.189
-7.5 | -0.392 | 0.00739 | -0.073 | -53.047
-7 | -0.348 | 0.00718 | -0.074 | -48.438
-6.5 | -0.299 | 0.00691 | -0.074 | -43.345
-6 | -0.246 | 0.00668 | -0.075 | -36.88
-5.5 | -0.191 | 0.00651 | -0.076 | -29.296
-5 | -0.133 | 0.00634 | -0.076 | -20.983
-4.5 | -0.074 | 0.00618 | -0.077 | -11.966
-4 | -0.014 | 0.00606 | -0.078 | -2.263
-3.5 | 0.047 | 0.00596 | -0.079 | 7.957
-3 | 0.109 | 0.00587 | -0.079 | 18.598
-2.5 | 0.171 | 0.00577 | -0.08 | 29.678
-2 | 0.234 | 0.00571 | -0.081 | 40.915
-1.5 | 0.296 | 0.00566 | -0.082 | 52.305
-1 | 0.359 | 0.00565 | -0.082 | 63.565
-0.5 | 0.422 | 0.0056 | -0.083 | 75.325
0 | 0.484 | 0.00466 | -0.084 | 103.873
0.5 | 0.546 | 0.00472 | -0.085 | 115.577
1 | 0.608 | 0.00483 | -0.085 | 126.009
1.5 | 0.67 | 0.00493 | -0.086 | 135.96
2 | 0.732 | 0.00509 | -0.087 | 143.929
2.5 | 0.793 | 0.00499 | -0.087 | 158.791
3 | 0.854 | 0.00532 | -0.088 | 160.724
3.5 | 0.915 | 0.00568 | -0.089 | 161.15
4 | 0.969 | 0.00647 | -0.089 | 149.935
4.5 | 1.025 | 0.00711 | -0.09 | 144.284
5 | 1.08 | 0.00777 | -0.091 | 139.012
5.5 | 1.132 | 0.00859 | -0.091 | 131.802
6 | 1.179 | 0.01069 | -0.091 | 110.378
6.5 | 1.228 | 0.01119 | -0.092 | 109.798
7 | 1.274 | 0.01173 | -0.093 | 108.642
7.5 | 1.316 | 0.01234 | -0.093 | 106.65
8 | 1.351 | 0.01292 | -0.094 | 104.563
8.5 | 1.38 | 0.01363 | -0.094 | 101.241
9 | 1.403 | 0.01431 | -0.095 | 98.05
9.5 | 1.414 | 0.01515 | -0.096 | 93.315
10 | 1.41 | 0.01607 | -0.096 | 87.775
10.5 | 1.395 | 0.01715 | -0.097 | 81.33
11 | 1.366 | 0.01835 | -0.097 | 74.463
11.5 | 1.324 | 0.01962 | -0.098 | 67.514
12 | 1.269 | 0.02102 | -0.098 | 60.404
12.5 | 1.202 | 0.02255 | -0.099 | 53.307
13 | 1.122 | 0.02479 | -0.099 | 45.259
13.5 | 1.032 | 0.02713 | -0.099 | 38.045
14 | 0.923 | 0.03338 | -0.097 | 27.641
14.5 | 0.715 | 0.09913 | -0.062 | 7.211

## 110. Re 10M Mach 0.25 (2)
BIGFOIL.COM POLAR EXPORT
NACA65-613 a=0.5
NACA65-613 a=0.5 |  |  |  | Cl Max: | 1.7217 | at alpha= | 18.5 | deg
XFOIL ncrit=9 |  |  |  | L/D Max: | 241.318 | at alpha= | 3 | deg
Re: | 10000000 |  |  | Cd Min: | 0.18618 | at alpha= | -17.5 | deg
Mach: | 0.25 |  |  | Cl=0 at alpha= | -3.9665 | deg
|  |  |  | @ Cl=0.1, Cd= | 0.0054057
|  |  |  | @ Cl=0.4, Cd= | 0.0048937
|  |  |  | @ Cl=0.6, Cd= | 0.0042362
alpha (deg) | Cl | Cd | Cm | Cl/Cd
-17.5 | -0.4593 | 0.18618 | -0.0132 | -2.467
-17 | -0.4422 | 0.17923 | -0.0176 | -2.4672
-16.5 | -0.4371 | 0.16807 | -0.0228 | -2.6007
-16 | -0.4237 | 0.1601 | -0.0274 | -2.6465
-15.5 | -0.4473 | 0.14183 | -0.036 | -3.1538
-15 | -0.4361 | 0.13404 | -0.0407 | -3.2535
-14.5 | -0.46 | 0.11842 | -0.0494 | -3.8845
-14 | -0.7907 | 0.04927 | -0.1005 | -16.0483
-13.5 | -0.8502 | 0.03796 | -0.1086 | -22.3973
-13 | -0.9488 | 0.02853 | -0.1015 | -33.2562
-12.5 | -0.9915 | 0.01844 | -0.0958 | -53.769
-12 | -0.9552 | 0.01511 | -0.093 | -63.2164
-11.5 | -0.905 | 0.0132 | -0.091 | -68.5606
-11 | -0.8497 | 0.01186 | -0.0894 | -71.6442
-10.5 | -0.7917 | 0.01089 | -0.0882 | -72.6997
-10 | -0.7329 | 0.01001 | -0.0872 | -73.2168
-9.5 | -0.6741 | 0.00917 | -0.0863 | -73.5115
-9 | -0.614 | 0.00858 | -0.0856 | -71.5618
-8.5 | -0.5531 | 0.00811 | -0.0852 | -68.1998
-8 | -0.4926 | 0.00762 | -0.0849 | -64.6457
-7 | -0.3704 | 0.00696 | -0.0848 | -53.2184
-6.5 | -0.3095 | 0.00663 | -0.0849 | -46.6817
-6 | -0.2485 | 0.00639 | -0.0851 | -38.8889
-5.5 | -0.1871 | 0.00621 | -0.0854 | -30.1288
-5 | -0.1258 | 0.00603 | -0.0859 | -20.8624
-4.5 | -0.0651 | 0.00578 | -0.0863 | -11.263
-4 | -0.0041 | 0.00563 | -0.0868 | -0.72824
-3.5 | 0.057 | 0.00549 | -0.0874 | 10.3825
-3 | 0.1182 | 0.00537 | -0.0881 | 22.0112
-2.5 | 0.1791 | 0.00524 | -0.0888 | 34.1794
-2 | 0.2399 | 0.00513 | -0.0896 | 46.7641
-1.5 | 0.3009 | 0.00505 | -0.0904 | 59.5842
-1 | 0.3619 | 0.00495 | -0.0913 | 73.1111
-0.5 | 0.4228 | 0.00486 | -0.0921 | 86.9959
0 | 0.4833 | 0.00473 | -0.093 | 102.1776
0.5 | 0.5434 | 0.00449 | -0.0938 | 121.0245
1 | 0.6036 | 0.00422 | -0.0948 | 143.0332
1.5 | 0.6625 | 0.00376 | -0.0957 | 176.1968
2 | 0.7222 | 0.00347 | -0.0965 | 208.1268
2.5 | 0.7823 | 0.00345 | -0.0974 | 226.7536
3 | 0.8422 | 0.00349 | -0.0981 | 241.3181
3.5 | 0.893 | 0.00438 | -0.0975 | 203.8813
4 | 0.9371 | 0.00567 | -0.0957 | 165.2734
4.5 | 0.986 | 0.0064 | -0.0946 | 154.0625
6 | 1.1211 | 0.00862 | -0.0889 | 130.058
6.5 | 1.1659 | 0.00918 | -0.0868 | 127.0044
7 | 1.2067 | 0.0097 | -0.084 | 124.4021
7.5 | 1.2331 | 0.01033 | -0.0784 | 119.3708
8 | 1.2658 | 0.01107 | -0.0745 | 114.3451
8.5 | 1.2986 | 0.01197 | -0.0709 | 108.4879
9 | 1.3317 | 0.013 | -0.0676 | 102.4385
9.5 | 1.3658 | 0.01409 | -0.0647 | 96.934
10 | 1.3969 | 0.01542 | -0.0615 | 90.5901
10.5 | 1.4282 | 0.01686 | -0.0586 | 84.7094
11 | 1.4601 | 0.01834 | -0.0559 | 79.6129
11.5 | 1.4888 | 0.02008 | -0.0531 | 74.1434
12 | 1.5159 | 0.022 | -0.0502 | 68.9045
12.5 | 1.5427 | 0.02403 | -0.0475 | 64.1989
13 | 1.5648 | 0.02649 | -0.0447 | 59.0713
13.5 | 1.5898 | 0.02887 | -0.0422 | 55.0675
14 | 1.61 | 0.0317 | -0.0396 | 50.7886
14.5 | 1.6301 | 0.03468 | -0.0372 | 47.004
15 | 1.6521 | 0.03764 | -0.0352 | 43.8921
15.5 | 1.6692 | 0.04113 | -0.0332 | 40.5835
16 | 1.6864 | 0.04478 | -0.0314 | 37.6597
16.5 | 1.7006 | 0.04884 | -0.0299 | 34.8198
17 | 1.7092 | 0.05365 | -0.0285 | 31.8583
17.5 | 1.7142 | 0.05907 | -0.0275 | 29.0198
18 | 1.719 | 0.06479 | -0.0271 | 26.5319
18.5 | 1.7217 | 0.07103 | -0.0271 | 24.2391
19 | 1.7213 | 0.07789 | -0.0278 | 22.0991
19.5 | 1.7117 | 0.08634 | -0.0293 | 19.8251
20 | 1.7005 | 0.09534 | -0.0317 | 17.8362

## 111. Re 10M Mach 0.50 (1)
BIGFOIL.COM POLAR EXPORT
NACA65-613 a=0.5
NACA65-613 a=0.5 |  |  |  | Cl Max: | 1.372 | at alpha= | 7.5 | deg
JavaFoil+Calcfoil stall+Eppler ext transition |  |  |  | L/D Max: | 172.02 | at alpha= | 2.5 | deg
Re: | 10000000 |  |  | Cd Min: | 0.0049 | at alpha= | 0 | deg
Mach: | 0.5 |  |  | Cl=0 at alpha= | -3.8881 | deg
|  |  |  | @ Cl=0.1, Cd= | 0.0061165
|  |  |  | @ Cl=0.4, Cd= | 0.0058386
|  |  |  | @ Cl=0.6, Cd= | 0.0049941
alpha (deg) | Cl | Cd | Cm | Cl/Cd
-20 | -0.898 | 0.14691 | -0.039 | -6.111
-19.5 | -0.868 | 0.14464 | -0.039 | -6.001
-19 | -0.839 | 0.13944 | -0.038 | -6.018
-18.5 | -0.811 | 0.1339 | -0.038 | -6.06
-18 | -0.784 | 0.12473 | -0.038 | -6.288
-17.5 | -0.756 | 0.132 | -0.038 | -5.729
-17 | -0.73 | 0.12254 | -0.039 | -5.956
-16.5 | -0.701 | 0.11708 | -0.038 | -5.989
-16 | -0.674 | 0.11 | -0.039 | -6.123
-15.5 | -0.646 | 0.10336 | -0.039 | -6.254
-15 | -0.621 | 0.09401 | -0.042 | -6.607
-14.5 | -0.593 | 0.089 | -0.042 | -6.668
-14 | -0.562 | 0.0987 | -0.038 | -5.691
-13.5 | -0.534 | 0.09115 | -0.038 | -5.86
-13 | -0.508 | 0.08379 | -0.04 | -6.057
-12.5 | -0.481 | 0.07651 | -0.042 | -6.282
-12 | -0.454 | 0.07019 | -0.044 | -6.474
-11.5 | -0.429 | 0.06266 | -0.048 | -6.853
-11 | -0.413 | 0.04719 | -0.056 | -8.752
-10.5 | -0.367 | 0.06886 | -0.038 | -5.33
-10 | -0.339 | 0.06604 | -0.038 | -5.135
-9.5 | -0.312 | 0.06012 | -0.039 | -5.184
-9 | -0.285 | 0.0543 | -0.042 | -5.24
-8.5 | -0.258 | 0.04947 | -0.045 | -5.211
-8 | -0.231 | 0.04533 | -0.048 | -5.092
-7.5 | -0.249 | 0.008 | -0.082 | -31.081
-7 | -0.172 | 0.04753 | -0.038 | -3.627
-6.5 | -0.145 | 0.04447 | -0.039 | -3.254
-6 | -0.189 | 0.04053 | -0.041 | -4.655
-5.5 | -0.161 | 0.03191 | -0.056 | -5.057
-5 | -0.141 | 0.00683 | -0.085 | -20.726
-4.5 | -0.08 | 0.00658 | -0.086 | -12.199
-4 | -0.015 | 0.00642 | -0.087 | -2.347
-3.5 | 0.052 | 0.0062 | -0.088 | 8.461
-3 | 0.121 | 0.00608 | -0.089 | 19.945
-2.5 | 0.191 | 0.00598 | -0.09 | 31.88
-2 | 0.26 | 0.00586 | -0.09 | 44.437
-1.5 | 0.33 | 0.00579 | -0.091 | 57.077
-1 | 0.402 | 0.00584 | -0.092 | 68.78
-0.5 | 0.471 | 0.0058 | -0.093 | 81.205
0 | 0.541 | 0.0049 | -0.094 | 110.329
0.5 | 0.61 | 0.00501 | -0.095 | 121.903
1 | 0.68 | 0.0049 | -0.095 | 138.604
1.5 | 0.748 | 0.00505 | -0.096 | 148.056
2 | 0.817 | 0.00496 | -0.097 | 164.762
2.5 | 0.885 | 0.00514 | -0.098 | 172.02
3 | 0.951 | 0.00604 | -0.098 | 157.534
3.5 | 1.015 | 0.00704 | -0.099 | 144.309
4 | 1.072 | 0.00755 | -0.099 | 141.849
4.5 | 1.131 | 0.0085 | -0.1 | 133.183
5 | 1.188 | 0.00957 | -0.1 | 124.167
5.5 | 1.238 | 0.01249 | -0.1 | 99.082
6 | 1.287 | 0.01323 | -0.101 | 97.215
6.5 | 1.328 | 0.01412 | -0.102 | 94.058
7 | 1.359 | 0.01507 | -0.102 | 90.224
7.5 | 1.372 | 0.01616 | -0.103 | 84.905
8 | 1.339 | 0.01732 | -0.104 | 77.301
8.5 | 1.19 | 0.01933 | -0.104 | 61.558
9 | 0.838 | 0.0201 | -0.105 | 41.682
9.5 | 0.867 | 0.02195 | -0.105 | 39.507
10 | 0.753 | 0.06793 | -0.052 | 11.078
10.5 | 0.927 | 0.02414 | -0.106 | 38.397
11 | 0.956 | 0.02611 | -0.107 | 36.603
11.5 | 0.979 | 0.02997 | -0.107 | 32.65
12 | 1.014 | 0.0283 | -0.108 | 35.841
12.5 | 1.041 | 0.03122 | -0.108 | 33.334

## 112. Re 10M Mach 0.50 (2)
BIGFOIL.COM POLAR EXPORT
NACA65-613 a=0.5
NACA65-613 a=0.5 |  |  |  | Cl Max: | 1.468 | at alpha= | 11 | deg
XFOIL ncrit=9 |  |  |  | L/D Max: | 267.26 | at alpha= | 3 | deg
Re: | 10000000 |  |  | Cd Min: | 0.24772 | at alpha= | -20 | deg
Mach: | 0.5 |  |  | Cl=0 at alpha= | -3.9562 | deg
|  |  |  | @ Cl=0.1, Cd= | 0.0057037
|  |  |  | @ Cl=0.4, Cd= | 0.0051198
|  |  |  | @ Cl=0.6, Cd= | 0.0047755
alpha (deg) | Cl | Cd | Cm | Cl/Cd
-20 | -0.5727 | 0.24772 | 0.0151 | -2.3119
-19.5 | -0.5506 | 0.23893 | 0.0098 | -2.3044
-19 | -0.5288 | 0.23014 | 0.0045 | -2.2977
-18.5 | -0.5053 | 0.2228 | -0.0006 | -2.268
-18 | -0.4829 | 0.21462 | -0.0057 | -2.25
-17.5 | -0.458 | 0.20816 | -0.0106 | -2.2002
-17 | -0.4358 | 0.19989 | -0.0156 | -2.1802
-16.5 | -0.4145 | 0.19144 | -0.0206 | -2.1652
-16 | -0.3942 | 0.18276 | -0.0255 | -2.1569
-15.5 | -0.3747 | 0.17409 | -0.0305 | -2.1523
-15 | -0.3573 | 0.16505 | -0.0355 | -2.1648
-14.5 | -0.3334 | 0.15841 | -0.04 | -2.1047
-14 | -0.3159 | 0.14994 | -0.0448 | -2.1068
-13.5 | -0.2987 | 0.14164 | -0.0495 | -2.1089
-13 | -0.2854 | 0.13273 | -0.0544 | -2.1502
-12.5 | -0.2704 | 0.1245 | -0.0591 | -2.1719
-12 | -0.2589 | 0.11586 | -0.0641 | -2.2346
-11.5 | -0.243 | 0.10847 | -0.0685 | -2.2403
-11 | -0.2374 | 0.09946 | -0.0737 | -2.3869
-10.5 | -0.2244 | 0.09216 | -0.078 | -2.4349
-10 | -0.2336 | 0.08169 | -0.0843 | -2.8596
-9.5 | -0.2278 | 0.07433 | -0.0887 | -3.0647
-9 | -0.2279 | 0.06649 | -0.0935 | -3.4276
-8.5 | -0.232 | 0.05859 | -0.0986 | -3.9597
-8 | -0.2481 | 0.04964 | -0.1072 | -4.998
-7.5 | -0.2724 | 0.04162 | -0.1102 | -6.5449
-7 | -0.2829 | 0.03232 | -0.1118 | -8.7531
-6.5 | -0.2882 | 0.02163 | -0.1107 | -13.3241
-6 | -0.2745 | 0.01197 | -0.1077 | -22.9323
-5.5 | -0.2252 | 0.00751 | -0.1047 | -29.9867
-5 | -0.1518 | 0.00686 | -0.1032 | -22.1283
-4.5 | -0.0784 | 0.00643 | -0.1023 | -12.1928
-4 | -0.0063 | 0.00602 | -0.1018 | -1.0465
-3.5 | 0.0657 | 0.00579 | -0.1017 | 11.3472
-3 | 0.1372 | 0.00561 | -0.1019 | 24.4563
-2.5 | 0.2086 | 0.00545 | -0.1024 | 38.2752
-2 | 0.2793 | 0.00528 | -0.103 | 52.8977
-1.5 | 0.3497 | 0.00517 | -0.1037 | 67.6402
-1 | 0.4198 | 0.0051 | -0.1046 | 82.3137
-0.5 | 0.4898 | 0.00503 | -0.1055 | 97.3757
0 | 0.5599 | 0.00492 | -0.1065 | 113.8008
0.5 | 0.6293 | 0.00467 | -0.1076 | 134.7537
1 | 0.6982 | 0.00437 | -0.1086 | 159.7712
1.5 | 0.7658 | 0.00389 | -0.1096 | 196.8638
2 | 0.8351 | 0.00361 | -0.1106 | 231.3296
2.5 | 0.9049 | 0.00361 | -0.1114 | 250.6648
3 | 0.9755 | 0.00365 | -0.1122 | 267.2603
3.5 | 1.041 | 0.00406 | -0.112 | 256.4039
4 | 1.0778 | 0.00579 | -0.1073 | 186.1485
4.5 | 1.1098 | 0.00715 | -0.1013 | 155.2168
5 | 1.1189 | 0.00821 | -0.0907 | 136.285
6 | 1.146 | 0.01215 | -0.0754 | 94.321
6.5 | 1.1773 | 0.01393 | -0.0708 | 84.5154
7 | 1.2152 | 0.01559 | -0.0671 | 77.9474
7.5 | 1.2526 | 0.01738 | -0.0634 | 72.0713
8 | 1.29 | 0.01929 | -0.0598 | 66.874
8.5 | 1.3263 | 0.02136 | -0.056 | 62.0927
9 | 1.3609 | 0.02363 | -0.0522 | 57.592
9.5 | 1.3958 | 0.02602 | -0.0483 | 53.6434
10 | 1.4271 | 0.02875 | -0.0442 | 49.6383
10.5 | 1.4555 | 0.03185 | -0.0399 | 45.6986
11 | 1.468 | 0.03612 | -0.0348 | 40.6423
11.5 | 1.45 | 0.04274 | -0.0291 | 33.9261
12 | 1.4266 | 0.05025 | -0.0245 | 28.39
12.5 | 1.4 | 0.05879 | -0.0212 | 23.8136
13 | 1.3708 | 0.06884 | -0.0204 | 19.9128
13.5 | 1.3359 | 0.08082 | -0.0223 | 16.5293
14 | 1.302 | 0.09401 | -0.0268 | 13.8496
14.5 | 1.2659 | 0.10876 | -0.0338 | 11.6394
15 | 1.2343 | 0.12413 | -0.0426 | 9.9436
15.5 | 1.208 | 0.13972 | -0.0527 | 8.6459
16 | 1.1886 | 0.15507 | -0.0629 | 7.6649

## 113. Re 12M Mach 0.00 (1)
BIGFOIL.COM POLAR EXPORT
NACA65-613 a=0.5
NACA65-613 a=0.5 |  |  |  | Cl Max: | 1.435 | at alpha= | 10.5 | deg
JavaFoil+Calcfoil stall+Eppler ext transition |  |  |  | L/D Max: | 153.429 | at alpha= | 4 | deg
Re: | 12000000 |  |  | Cd Min: | 0.00473 | at alpha= | 0.5 | deg
Mach: | 0 |  |  | Cl=0 at alpha= | -3.8898 | deg
|  |  |  | @ Cl=0.1, Cd= | 0.005706
|  |  |  | @ Cl=0.4, Cd= | 0.0054953
|  |  |  | @ Cl=0.6, Cd= | 0.0048038
alpha (deg) | Cl | Cd | Cm | Cl/Cd
-18 | -0.418 | 0.14411 | -0.028 | -2.897
-17.5 | -0.431 | 0.13593 | -0.028 | -3.17
-17 | -0.444 | 0.13024 | -0.029 | -3.41
-16.5 | -0.457 | 0.1244 | -0.029 | -3.671
-16 | -0.469 | 0.11805 | -0.029 | -3.971
-15.5 | -0.48 | 0.1125 | -0.029 | -4.264
-15 | -0.49 | 0.10532 | -0.03 | -4.649
-14.5 | -0.498 | 0.09987 | -0.03 | -4.988
-14 | -0.505 | 0.0943 | -0.031 | -5.354
-13.5 | -0.51 | 0.08831 | -0.031 | -5.771
-13 | -0.512 | 0.08316 | -0.032 | -6.158
-12.5 | -0.512 | 0.07809 | -0.033 | -6.554
-12 | -0.509 | 0.07374 | -0.034 | -6.898
-11.5 | -0.502 | 0.06917 | -0.035 | -7.26
-11 | -0.492 | 0.06516 | -0.035 | -7.549
-10.5 | -0.48 | 0.05997 | -0.038 | -7.999
-10 | -0.47 | 0.04993 | -0.044 | -9.405
-9.5 | -0.446 | 0.04851 | -0.044 | -9.198
-9 | -0.511 | 0.00787 | -0.069 | -64.959
-8.5 | -0.476 | 0.00745 | -0.069 | -63.821
-8 | -0.436 | 0.00719 | -0.07 | -60.629
-7.5 | -0.392 | 0.00701 | -0.071 | -55.978
-7 | -0.345 | 0.00676 | -0.071 | -51.029
-6.5 | -0.295 | 0.0066 | -0.072 | -44.663
-6 | -0.241 | 0.00641 | -0.073 | -37.684
-5.5 | -0.186 | 0.00623 | -0.073 | -29.917
-5 | -0.13 | 0.00612 | -0.074 | -21.211
-4.5 | -0.072 | 0.00598 | -0.075 | -12.041
-4 | -0.013 | 0.00587 | -0.075 | -2.269
-3.5 | 0.046 | 0.00576 | -0.076 | 7.994
-3 | 0.106 | 0.0057 | -0.077 | 18.584
-2.5 | 0.166 | 0.00558 | -0.078 | 29.761
-2 | 0.226 | 0.00555 | -0.078 | 40.745
-1.5 | 0.287 | 0.00557 | -0.079 | 51.447
-1 | 0.348 | 0.00553 | -0.08 | 62.948
-0.5 | 0.408 | 0.00549 | -0.08 | 74.378
0 | 0.469 | 0.00488 | -0.081 | 95.969
0.5 | 0.529 | 0.00473 | -0.082 | 111.803
1 | 0.589 | 0.00478 | -0.083 | 123.08
1.5 | 0.649 | 0.00491 | -0.083 | 132.002
2 | 0.709 | 0.00507 | -0.084 | 139.87
2.5 | 0.768 | 0.00533 | -0.085 | 144.087
3 | 0.827 | 0.00564 | -0.085 | 146.635
3.5 | 0.887 | 0.00601 | -0.086 | 147.566
4 | 0.94 | 0.00613 | -0.087 | 153.429
4.5 | 0.996 | 0.00707 | -0.087 | 140.774
5 | 1.049 | 0.00764 | -0.088 | 137.363
5.5 | 1.101 | 0.00825 | -0.088 | 133.432
6 | 1.15 | 0.00986 | -0.089 | 116.646
6.5 | 1.199 | 0.01027 | -0.089 | 116.739
7 | 1.246 | 0.01073 | -0.09 | 116.083
7.5 | 1.289 | 0.01123 | -0.091 | 114.797
8 | 1.328 | 0.01173 | -0.091 | 113.226
8.5 | 1.363 | 0.0123 | -0.092 | 110.784
9 | 1.393 | 0.01287 | -0.092 | 108.192
9.5 | 1.416 | 0.01344 | -0.093 | 105.323
10 | 1.429 | 0.01419 | -0.094 | 100.73
10.5 | 1.435 | 0.01488 | -0.094 | 96.482
11 | 1.434 | 0.01587 | -0.095 | 90.387
11.5 | 1.426 | 0.01675 | -0.095 | 85.141
12 | 1.411 | 0.01762 | -0.096 | 80.057
12.5 | 1.388 | 0.0188 | -0.096 | 73.844
13 | 1.36 | 0.02004 | -0.097 | 67.868
13.5 | 1.327 | 0.0211 | -0.097 | 62.898
14 | 1.288 | 0.02283 | -0.097 | 56.426
14.5 | 1.245 | 0.0244 | -0.098 | 51.039
15 | 1.2 | 0.02595 | -0.098 | 46.26
15.5 | 1.152 | 0.02812 | -0.098 | 40.952

## 114. Re 12M Mach 0.00 (2)
BIGFOIL.COM POLAR EXPORT
NACA65-613 a=0.5
NACA65-613 a=0.5 |  |  |  | Cl Max: | 1.8123 | at alpha= | 20 | deg
XFOIL ncrit=9 |  |  |  | L/D Max: | 219.782 | at alpha= | 3 | deg
Re: | 12000000 |  |  | Cd Min: | 0.06198 | at alpha= | 20 | deg
Mach: | 0 |  |  | Cl=0 at alpha= | -3.9641 | deg
|  |  |  | @ Cl=0.1, Cd= | 0.0051719
|  |  |  | @ Cl=0.4, Cd= | 0.0047065
|  |  |  | @ Cl=0.6, Cd= | 0.0040362
alpha (deg) | Cl | Cd | Cm | Cl/Cd
-20 | -1.4088 | 0.03526 | -0.1002 | -39.9546
-19.5 | -1.4302 | 0.02961 | -0.1006 | -48.3012
-19 | -1.4399 | 0.02607 | -0.098 | -55.2321
-18.5 | -1.4414 | 0.02381 | -0.0934 | -60.5376
-18 | -1.4385 | 0.02215 | -0.0873 | -64.9436
-17.5 | -1.4113 | 0.02065 | -0.0847 | -68.3438
-17 | -1.3779 | 0.01926 | -0.0827 | -71.5421
-16.5 | -1.3386 | 0.01815 | -0.0812 | -73.7521
-16 | -1.2973 | 0.01703 | -0.08 | -76.1773
-15 | -1.2079 | 0.01502 | -0.0783 | -80.4194
-14.5 | -1.1626 | 0.01385 | -0.0774 | -83.9422
-14 | -1.1145 | 0.0129 | -0.0769 | -86.3953
-13.5 | -1.0653 | 0.01203 | -0.0765 | -88.5536
-13 | -1.014 | 0.01133 | -0.0763 | -89.4969
-12.5 | -0.9615 | 0.01075 | -0.0762 | -89.4419
-12 | -0.9081 | 0.01023 | -0.0762 | -88.7683
-11.5 | -0.854 | 0.00977 | -0.0763 | -87.4104
-11 | -0.8003 | 0.00919 | -0.0763 | -87.0838
-10.5 | -0.7461 | 0.00866 | -0.0764 | -86.1547
-10 | -0.6909 | 0.00823 | -0.0767 | -83.949
-9.5 | -0.6349 | 0.0079 | -0.077 | -80.3671
-9 | -0.5788 | 0.00757 | -0.0774 | -76.4597
-8.5 | -0.5227 | 0.00718 | -0.0777 | -72.7994
-8 | -0.466 | 0.0069 | -0.0782 | -67.5362
-7.5 | -0.4088 | 0.00668 | -0.0787 | -61.1976
-7 | -0.3515 | 0.00641 | -0.0792 | -54.8362
-6.5 | -0.2942 | 0.00618 | -0.0797 | -47.6052
-6 | -0.2364 | 0.00601 | -0.0803 | -39.3344
-5.5 | -0.1783 | 0.00586 | -0.081 | -30.4266
-5 | -0.1203 | 0.00569 | -0.0817 | -21.1424
-4.5 | -0.0623 | 0.00552 | -0.0823 | -11.2862
-4 | -0.0042 | 0.00537 | -0.083 | -0.78212
-3.5 | 0.0543 | 0.00525 | -0.0838 | 10.3429
-2.5 | 0.1713 | 0.00505 | -0.0853 | 33.9208
-2 | 0.2297 | 0.00495 | -0.0861 | 46.404
-1.5 | 0.2883 | 0.00486 | -0.087 | 59.321
-1 | 0.347 | 0.00477 | -0.0878 | 72.7463
-0.5 | 0.4054 | 0.0047 | -0.0886 | 86.2553
0 | 0.4636 | 0.00458 | -0.0895 | 101.2227
0.5 | 0.5218 | 0.00437 | -0.0903 | 119.405
1 | 0.5795 | 0.00419 | -0.0912 | 138.3055
1.5 | 0.6368 | 0.00376 | -0.0921 | 169.3617
2 | 0.6936 | 0.00346 | -0.0929 | 200.4624
2.5 | 0.7512 | 0.00344 | -0.0938 | 218.3721
3 | 0.8066 | 0.00367 | -0.0942 | 219.782
3.5 | 0.8531 | 0.00478 | -0.0934 | 178.4728
4 | 0.8996 | 0.00575 | -0.0925 | 156.4522
5 | 0.9974 | 0.00695 | -0.0912 | 143.5108
5.5 | 1.0442 | 0.00752 | -0.0902 | 138.8564
6 | 1.0892 | 0.00804 | -0.0887 | 135.4726
6.5 | 1.139 | 0.00843 | -0.0883 | 135.1127
7 | 1.1884 | 0.00886 | -0.0878 | 134.1309
7.5 | 1.2341 | 0.00931 | -0.0866 | 132.5564
8 | 1.2782 | 0.00976 | -0.0852 | 130.9631
8.5 | 1.313 | 0.01026 | -0.0819 | 127.9727
9 | 1.34 | 0.01084 | -0.0773 | 123.6162
9.5 | 1.3707 | 0.01153 | -0.0738 | 118.8812
10 | 1.4007 | 0.0124 | -0.0705 | 112.9597
10.5 | 1.4312 | 0.01336 | -0.0676 | 107.1257
11 | 1.4628 | 0.01436 | -0.0651 | 101.8663
11.5 | 1.4927 | 0.01552 | -0.0625 | 96.1791
12 | 1.5202 | 0.0169 | -0.0598 | 89.9527
12.5 | 1.5483 | 0.01832 | -0.0574 | 84.5142
13 | 1.5755 | 0.01985 | -0.0552 | 79.3703
13.5 | 1.5987 | 0.02171 | -0.0527 | 73.6389
14 | 1.6222 | 0.0236 | -0.0504 | 68.7373
14.5 | 1.6407 | 0.02596 | -0.0479 | 63.2011
15 | 1.6638 | 0.02808 | -0.046 | 59.2521
15.5 | 1.6852 | 0.03043 | -0.0443 | 55.3796
16 | 1.7061 | 0.03289 | -0.0426 | 51.8729
16.5 | 1.726 | 0.03551 | -0.0411 | 48.606
17 | 1.7402 | 0.03874 | -0.0395 | 44.92
17.5 | 1.7565 | 0.04187 | -0.0383 | 41.9513
18 | 1.7716 | 0.04524 | -0.0372 | 39.16
18.5 | 1.7806 | 0.04933 | -0.0362 | 36.0957
19 | 1.7949 | 0.05301 | -0.0356 | 33.8596
19.5 | 1.805 | 0.05727 | -0.0353 | 31.5174
20 | 1.8123 | 0.06198 | -0.0351 | 29.2401

## 115. Re 12M Mach 0.10 (1)
BIGFOIL.COM POLAR EXPORT
NACA65-613 a=0.5
NACA65-613 a=0.5 |  |  |  | Cl Max: | 1.432 | at alpha= | 10.5 | deg
JavaFoil+Calcfoil stall+Eppler ext transition |  |  |  | L/D Max: | 155.541 | at alpha= | 3.5 | deg
Re: | 12000000 |  |  | Cd Min: | 0.00471 | at alpha= | 0.5 | deg
Mach: | 0.1 |  |  | Cl=0 at alpha= | -3.8898 | deg
|  |  |  | @ Cl=0.1, Cd= | 0.005692
|  |  |  | @ Cl=0.4, Cd= | 0.005535
|  |  |  | @ Cl=0.6, Cd= | 0.004826
alpha (deg) | Cl | Cd | Cm | Cl/Cd
-14 | -0.48 | 0.09617 | -0.031 | -4.99
-13.5 | -0.488 | 0.08962 | -0.031 | -5.44
-13 | -0.493 | 0.08473 | -0.032 | -5.817
-12.5 | -0.495 | 0.07942 | -0.033 | -6.239
-12 | -0.495 | 0.07421 | -0.033 | -6.671
-11.5 | -0.491 | 0.07002 | -0.034 | -7.014
-11 | -0.483 | 0.06634 | -0.034 | -7.281
-10.5 | -0.473 | 0.06114 | -0.037 | -7.728
-10 | -0.461 | 0.05319 | -0.042 | -8.671
-9.5 | -0.44 | 0.05113 | -0.042 | -8.608
-9 | -0.509 | 0.00817 | -0.069 | -62.327
-8.5 | -0.475 | 0.00752 | -0.07 | -63.121
-8 | -0.436 | 0.00725 | -0.07 | -60.08
-7.5 | -0.393 | 0.00704 | -0.071 | -55.789
-7 | -0.346 | 0.00684 | -0.072 | -50.527
-6.5 | -0.296 | 0.00661 | -0.072 | -44.709
-6 | -0.242 | 0.00643 | -0.073 | -37.665
-5.5 | -0.187 | 0.00624 | -0.074 | -29.957
-5 | -0.13 | 0.00611 | -0.074 | -21.33
-4.5 | -0.072 | 0.00599 | -0.075 | -12.066
-4 | -0.013 | 0.00586 | -0.076 | -2.284
-3.5 | 0.046 | 0.0058 | -0.076 | 7.977
-3 | 0.106 | 0.00568 | -0.077 | 18.728
-2.5 | 0.167 | 0.00562 | -0.078 | 29.698
-2 | 0.227 | 0.00561 | -0.079 | 40.502
-1.5 | 0.288 | 0.00556 | -0.079 | 51.805
-1 | 0.35 | 0.00551 | -0.08 | 63.451
-0.5 | 0.41 | 0.00554 | -0.081 | 74.068
0 | 0.471 | 0.00489 | -0.082 | 96.241
0.5 | 0.531 | 0.00471 | -0.082 | 112.76
1 | 0.592 | 0.00481 | -0.083 | 122.978
1.5 | 0.652 | 0.00493 | -0.084 | 132.24
2 | 0.712 | 0.00505 | -0.084 | 140.959
2.5 | 0.772 | 0.00535 | -0.085 | 144.139
3 | 0.831 | 0.0057 | -0.086 | 145.788
3.5 | 0.891 | 0.00573 | -0.087 | 155.541
4 | 0.945 | 0.00617 | -0.087 | 153
4.5 | 1 | 0.00713 | -0.088 | 140.359
5 | 1.054 | 0.00771 | -0.088 | 136.713
5.5 | 1.106 | 0.0083 | -0.089 | 133.248
6 | 1.154 | 0.00993 | -0.089 | 116.233
6.5 | 1.204 | 0.01036 | -0.09 | 116.154
7 | 1.25 | 0.01082 | -0.09 | 115.526
7.5 | 1.294 | 0.01134 | -0.091 | 114.147
8 | 1.332 | 0.01186 | -0.092 | 112.351
8.5 | 1.366 | 0.01243 | -0.092 | 109.886
9 | 1.395 | 0.01303 | -0.093 | 107.109
9.5 | 1.417 | 0.0136 | -0.093 | 104.145
10 | 1.428 | 0.01438 | -0.094 | 99.32
10.5 | 1.432 | 0.01507 | -0.095 | 95.002
11 | 1.428 | 0.0161 | -0.095 | 88.683
11.5 | 1.416 | 0.01698 | -0.096 | 83.399
12 | 1.396 | 0.01793 | -0.096 | 77.87
12.5 | 1.369 | 0.01917 | -0.097 | 71.42
13 | 1.336 | 0.02048 | -0.097 | 65.239
13.5 | 1.297 | 0.02174 | -0.097 | 59.652
14 | 1.252 | 0.02348 | -0.098 | 53.327
14.5 | 1.203 | 0.02522 | -0.098 | 47.707
15 | 1.152 | 0.02692 | -0.099 | 42.809
15.5 | 1.094 | 0.03052 | -0.098 | 35.858

## 116. Re 12M Mach 0.10 (2)
BIGFOIL.COM POLAR EXPORT
NACA65-613 a=0.5
NACA65-613 a=0.5 |  |  |  | Cl Max: | 1.8086 | at alpha= | 20 | deg
XFOIL ncrit=9 |  |  |  | L/D Max: | 222.466 | at alpha= | 3 | deg
Re: | 12000000 |  |  | Cd Min: | 0.06514 | at alpha= | 20 | deg
Mach: | 0.1 |  |  | Cl=0 at alpha= | -3.9644 | deg
|  |  |  | @ Cl=0.1, Cd= | 0.0051808
|  |  |  | @ Cl=0.4, Cd= | 0.0047096
|  |  |  | @ Cl=0.6, Cd= | 0.0040648
alpha (deg) | Cl | Cd | Cm | Cl/Cd
-19.5 | -1.2678 | 0.0498 | -0.0941 | -25.4578
-19 | -1.3349 | 0.03585 | -0.1037 | -37.2357
-18.5 | -1.3684 | 0.02934 | -0.104 | -46.6394
-18 | -1.3816 | 0.02584 | -0.1004 | -53.4675
-17.5 | -1.3926 | 0.02354 | -0.0933 | -59.1589
-17 | -1.3727 | 0.02166 | -0.0895 | -63.3749
-16.5 | -1.341 | 0.02005 | -0.0871 | -66.8828
-16 | -1.3039 | 0.01857 | -0.0851 | -70.2154
-15.5 | -1.2625 | 0.01727 | -0.0835 | -73.1036
-15 | -1.2174 | 0.01617 | -0.0823 | -75.2876
-14.5 | -1.1709 | 0.01507 | -0.0813 | -77.6974
-14 | -1.1237 | 0.0139 | -0.0803 | -80.8417
-13.5 | -1.0748 | 0.01283 | -0.0795 | -83.7724
-13 | -1.0245 | 0.01187 | -0.0789 | -86.31
-12.5 | -0.9719 | 0.01112 | -0.0785 | -87.4011
-12 | -0.918 | 0.01051 | -0.0783 | -87.3454
-11.5 | -0.8633 | 0.00999 | -0.0782 | -86.4164
-11 | -0.8081 | 0.00947 | -0.0781 | -85.3326
-10.5 | -0.7533 | 0.0089 | -0.078 | -84.6404
-10 | -0.6977 | 0.00837 | -0.0781 | -83.3572
-9.5 | -0.6412 | 0.008 | -0.0783 | -80.15
-9 | -0.5842 | 0.00768 | -0.0785 | -76.0677
-8.5 | -0.5274 | 0.00728 | -0.0788 | -72.4451
-8 | -0.4702 | 0.00696 | -0.0791 | -67.5575
-7 | -0.3545 | 0.00646 | -0.08 | -54.8762
-6.5 | -0.2966 | 0.00621 | -0.0805 | -47.7617
-6 | -0.2384 | 0.00603 | -0.081 | -39.5357
-5.5 | -0.1798 | 0.00588 | -0.0817 | -30.5782
-5 | -0.1212 | 0.00572 | -0.0823 | -21.1888
-4.5 | -0.0628 | 0.00553 | -0.0829 | -11.3562
-4 | -0.0042 | 0.00538 | -0.0836 | -0.78067
-3.5 | 0.0547 | 0.00525 | -0.0843 | 10.419
-3 | 0.1136 | 0.00516 | -0.0851 | 22.0155
-2.5 | 0.1724 | 0.00506 | -0.0859 | 34.0711
-2 | 0.2312 | 0.00496 | -0.0867 | 46.6129
-1.5 | 0.2903 | 0.00486 | -0.0875 | 59.7325
-1 | 0.3493 | 0.00477 | -0.0883 | 73.2285
-0.5 | 0.4081 | 0.0047 | -0.0892 | 86.8298
0 | 0.4667 | 0.00458 | -0.09 | 101.8996
1 | 0.5832 | 0.00419 | -0.0917 | 139.1885
1.5 | 0.6409 | 0.00376 | -0.0927 | 170.4521
2 | 0.6981 | 0.00346 | -0.0935 | 201.763
2.5 | 0.756 | 0.00344 | -0.0943 | 219.7674
3 | 0.812 | 0.00365 | -0.0948 | 222.4658
3.5 | 0.8584 | 0.00479 | -0.0939 | 179.2067
4 | 0.905 | 0.00577 | -0.0929 | 156.8458
4.5 | 0.9554 | 0.00632 | -0.0925 | 151.1709
5 | 1.0027 | 0.007 | -0.0915 | 143.2429
5.5 | 1.0497 | 0.00757 | -0.0904 | 138.6658
6 | 1.0943 | 0.0081 | -0.0887 | 135.0988
6.5 | 1.1458 | 0.0085 | -0.0886 | 134.8
7 | 1.1937 | 0.00893 | -0.0877 | 133.673
7.5 | 1.2389 | 0.0094 | -0.0863 | 131.7979
8 | 1.2821 | 0.00986 | -0.0846 | 130.0304
8.5 | 1.3103 | 0.0104 | -0.0798 | 125.9904
9 | 1.3399 | 0.01103 | -0.0758 | 121.4778
9.5 | 1.3715 | 0.01178 | -0.0725 | 116.4261
10 | 1.4018 | 0.01271 | -0.0692 | 110.2911
10.5 | 1.4327 | 0.01372 | -0.0663 | 104.4242
11 | 1.4645 | 0.01479 | -0.0637 | 99.0196
11.5 | 1.4944 | 0.01603 | -0.0611 | 93.2252
12 | 1.5212 | 0.01751 | -0.0584 | 86.8761
12.5 | 1.5497 | 0.01899 | -0.056 | 81.6061
13 | 1.5756 | 0.02068 | -0.0535 | 76.1896
13.5 | 1.5995 | 0.02258 | -0.0511 | 70.837
14 | 1.6237 | 0.02452 | -0.0488 | 66.2194
14.5 | 1.6414 | 0.02704 | -0.0462 | 60.7027
15 | 1.6641 | 0.02929 | -0.0443 | 56.8146
15.5 | 1.6861 | 0.0317 | -0.0425 | 53.1893
16 | 1.7065 | 0.03431 | -0.0408 | 49.7377
16.5 | 1.7261 | 0.03709 | -0.0393 | 46.5382
17 | 1.7385 | 0.0406 | -0.0376 | 42.8202
17.5 | 1.7543 | 0.04394 | -0.0364 | 39.9249
18 | 1.7688 | 0.04752 | -0.0353 | 37.2222
18.5 | 1.778 | 0.05177 | -0.0344 | 34.3442
19 | 1.7905 | 0.05585 | -0.0339 | 32.0591
19.5 | 1.8023 | 0.06009 | -0.0337 | 29.9933
20 | 1.8086 | 0.06514 | -0.0336 | 27.7648

## 117. Re 12M Mach 0.25 (1)
BIGFOIL.COM POLAR EXPORT
NACA65-613 a=0.5
NACA65-613 a=0.5 |  |  |  | Cl Max: | 1.416 | at alpha= | 9.5 | deg
JavaFoil+Calcfoil stall+Eppler ext transition |  |  |  | L/D Max: | 155.625 | at alpha= | 3.5 | deg
Re: | 12000000 |  |  | Cd Min: | 0.00477 | at alpha= | 0.5 | deg
Mach: | 0.25 |  |  | Cl=0 at alpha= | -3.8853 | deg
|  |  |  | @ Cl=0.1, Cd= | 0.0057374
|  |  |  | @ Cl=0.4, Cd= | 0.005557
|  |  |  | @ Cl=0.6, Cd= | 0.0048484
alpha (deg) | Cl | Cd | Cm | Cl/Cd
-13 | -0.321 | 0.09193 | -0.031 | -3.49
-12.5 | -0.351 | 0.08694 | -0.031 | -4.037
-12 | -0.376 | 0.081 | -0.032 | -4.641
-11.5 | -0.395 | 0.07572 | -0.033 | -5.218
-11 | -0.408 | 0.07034 | -0.033 | -5.799
-10.5 | -0.414 | 0.06539 | -0.034 | -6.336
-10 | -0.414 | 0.06064 | -0.036 | -6.835
-9.5 | -0.407 | 0.05725 | -0.036 | -7.111
-9 | -0.394 | 0.05238 | -0.038 | -7.526
-8.5 | -0.377 | 0.04611 | -0.044 | -8.185
-8 | -0.43 | 0.00749 | -0.072 | -57.406
-7.5 | -0.392 | 0.00723 | -0.073 | -54.164
-7 | -0.348 | 0.00701 | -0.074 | -49.636
-6.5 | -0.299 | 0.00676 | -0.074 | -44.312
-6 | -0.246 | 0.00656 | -0.075 | -37.551
-5.5 | -0.191 | 0.00635 | -0.076 | -30.051
-5 | -0.133 | 0.00618 | -0.076 | -21.528
-4.5 | -0.074 | 0.00605 | -0.077 | -12.233
-4 | -0.014 | 0.00594 | -0.078 | -2.311
-3.5 | 0.047 | 0.00584 | -0.079 | 8.126
-3 | 0.109 | 0.00572 | -0.079 | 19.096
-2.5 | 0.171 | 0.00565 | -0.08 | 30.314
-2 | 0.234 | 0.00561 | -0.081 | 41.649
-1.5 | 0.296 | 0.00563 | -0.082 | 52.6
-1 | 0.359 | 0.00557 | -0.082 | 64.49
-0.5 | 0.422 | 0.00555 | -0.083 | 75.945
0 | 0.484 | 0.00495 | -0.084 | 97.675
0.5 | 0.546 | 0.00477 | -0.085 | 114.556
1 | 0.608 | 0.00486 | -0.085 | 125.051
1.5 | 0.67 | 0.00498 | -0.086 | 134.433
2 | 0.732 | 0.00513 | -0.087 | 142.642
2.5 | 0.793 | 0.00544 | -0.087 | 145.79
3 | 0.854 | 0.00584 | -0.088 | 146.373
3.5 | 0.915 | 0.00588 | -0.089 | 155.625
4 | 0.969 | 0.00694 | -0.089 | 139.52
4.5 | 1.025 | 0.00738 | -0.09 | 138.947
5 | 1.08 | 0.00802 | -0.091 | 134.615
5.5 | 1.132 | 0.0087 | -0.091 | 130.138
6 | 1.181 | 0.01039 | -0.091 | 113.617
6.5 | 1.23 | 0.01086 | -0.092 | 113.206
7 | 1.276 | 0.0114 | -0.093 | 111.877
7.5 | 1.318 | 0.01199 | -0.093 | 109.94
8 | 1.353 | 0.01258 | -0.094 | 107.511
8.5 | 1.382 | 0.01324 | -0.095 | 104.385
9 | 1.404 | 0.0139 | -0.095 | 101.025
9.5 | 1.416 | 0.01466 | -0.096 | 96.568
10 | 1.412 | 0.0156 | -0.096 | 90.526
10.5 | 1.396 | 0.01662 | -0.097 | 84.024
11 | 1.368 | 0.01773 | -0.097 | 77.167
11.5 | 1.326 | 0.01908 | -0.098 | 69.477
12 | 1.271 | 0.0203 | -0.098 | 62.634
12.5 | 1.204 | 0.02182 | -0.099 | 55.174
13 | 1.125 | 0.02365 | -0.099 | 47.548
13.5 | 1.034 | 0.02599 | -0.099 | 39.803
14 | 0.933 | 0.02928 | -0.099 | 31.884
14.5 | 0.819 | 0.03591 | -0.097 | 22.814

## 118. Re 12M Mach 0.25 (2)
BIGFOIL.COM POLAR EXPORT
NACA65-613 a=0.5
NACA65-613 a=0.5 |  |  |  | Cl Max: | 1.7498 | at alpha= | 19 | deg
XFOIL ncrit=9 |  |  |  | L/D Max: | 235.826 | at alpha= | 3 | deg
Re: | 12000000 |  |  | Cd Min: | 0.22489 | at alpha= | -20 | deg
Mach: | 0.25 |  |  | Cl=0 at alpha= | -3.9632 | deg
|  |  |  | @ Cl=0.1, Cd= | 0.0052191
|  |  |  | @ Cl=0.4, Cd= | 0.0047563
|  |  |  | @ Cl=0.6, Cd= | 0.0042236
alpha (deg) | Cl | Cd | Cm | Cl/Cd
-20 | -0.5407 | 0.22489 | 0.0094 | -2.4043
-19.5 | -0.5205 | 0.2193 | 0.005 | -2.3735
-19 | -0.5017 | 0.21272 | 0.0006 | -2.3585
-18.5 | -0.4844 | 0.20521 | -0.0039 | -2.3605
-17.5 | -0.4767 | 0.17987 | -0.0147 | -2.6502
-17 | -0.4592 | 0.17308 | -0.0192 | -2.6531
-16.5 | -0.4445 | 0.1655 | -0.0237 | -2.6858
-16 | -0.4465 | 0.1531 | -0.0299 | -2.9164
-15.5 | -0.4518 | 0.14049 | -0.0367 | -3.2159
-15 | -0.4718 | 0.12547 | -0.0451 | -3.7603
-14.5 | -0.4698 | 0.11614 | -0.0508 | -4.0451
-14 | -0.8259 | 0.04445 | -0.1054 | -18.5804
-13.5 | -0.9164 | 0.03362 | -0.108 | -27.2576
-13 | -1.0172 | 0.02235 | -0.0989 | -45.5123
-12.5 | -1.001 | 0.0174 | -0.0952 | -57.5287
-12 | -0.9622 | 0.01428 | -0.0925 | -67.381
-11.5 | -0.911 | 0.01244 | -0.0905 | -73.2315
-11 | -0.8546 | 0.01122 | -0.089 | -76.1676
-10.5 | -0.7958 | 0.01032 | -0.0878 | -77.1124
-10 | -0.7358 | 0.00961 | -0.0869 | -76.5661
-9.5 | -0.6762 | 0.00888 | -0.086 | -76.1486
-9 | -0.6162 | 0.00823 | -0.0854 | -74.8724
-8.5 | -0.5551 | 0.00779 | -0.085 | -71.258
-8 | -0.4941 | 0.00739 | -0.0847 | -66.8606
-7.5 | -0.4332 | 0.00697 | -0.0846 | -62.1521
-7 | -0.3718 | 0.00669 | -0.0846 | -55.5755
-6.5 | -0.3106 | 0.00643 | -0.0847 | -48.3048
-6 | -0.2494 | 0.00615 | -0.0849 | -40.5528
-5.5 | -0.188 | 0.00597 | -0.0853 | -31.4908
-5 | -0.1267 | 0.00582 | -0.0857 | -21.7698
-4.5 | -0.0657 | 0.00562 | -0.0862 | -11.6904
-4 | -0.0045 | 0.00543 | -0.0867 | -0.82873
-3.5 | 0.0567 | 0.00529 | -0.0874 | 10.7183
-3 | 0.1178 | 0.00519 | -0.0881 | 22.6975
-2.5 | 0.1788 | 0.0051 | -0.0888 | 35.0588
-2 | 0.2399 | 0.00498 | -0.0896 | 48.1727
-1 | 0.362 | 0.0048 | -0.0913 | 75.4167
-0.5 | 0.4229 | 0.00473 | -0.0921 | 89.408
0 | 0.4836 | 0.00462 | -0.093 | 104.6753
0.5 | 0.544 | 0.00441 | -0.0939 | 123.356
1 | 0.6041 | 0.00421 | -0.0948 | 143.4917
1.5 | 0.6637 | 0.00378 | -0.0958 | 175.582
2 | 0.7229 | 0.00348 | -0.0966 | 207.7299
2.5 | 0.783 | 0.00345 | -0.0975 | 226.9565
3 | 0.8419 | 0.00357 | -0.0981 | 235.8263
4 | 0.9347 | 0.00587 | -0.0954 | 159.2334
4.5 | 0.9856 | 0.00647 | -0.0946 | 152.3338
5 | 1.0319 | 0.00724 | -0.093 | 142.5276
5.5 | 1.0778 | 0.00786 | -0.0911 | 137.1247
6 | 1.1197 | 0.00841 | -0.0884 | 133.1391
6.5 | 1.1721 | 0.00891 | -0.0879 | 131.5488
7 | 1.2176 | 0.00938 | -0.0859 | 129.8081
7.5 | 1.2466 | 0.00994 | -0.0807 | 125.4125
8 | 1.2774 | 0.01063 | -0.0763 | 120.1693
8.5 | 1.3099 | 0.01148 | -0.0725 | 114.1028
9 | 1.3442 | 0.01239 | -0.0692 | 108.4907
9.5 | 1.3772 | 0.01347 | -0.066 | 102.242
10 | 1.4086 | 0.01475 | -0.0628 | 95.4983
10.5 | 1.4421 | 0.01602 | -0.06 | 90.0187
11 | 1.4735 | 0.01748 | -0.0572 | 84.2963
11.5 | 1.501 | 0.01926 | -0.0541 | 77.9335
12 | 1.5303 | 0.02101 | -0.0514 | 72.8367
12.5 | 1.5558 | 0.02308 | -0.0485 | 67.409
13 | 1.5776 | 0.0255 | -0.0455 | 61.8667
13.5 | 1.6028 | 0.02784 | -0.0429 | 57.5718
14 | 1.625 | 0.03049 | -0.0404 | 53.2962
14.5 | 1.6444 | 0.03347 | -0.0379 | 49.1306
15 | 1.6683 | 0.03621 | -0.0359 | 46.0729
15.5 | 1.684 | 0.03977 | -0.0336 | 42.3435
16 | 1.7013 | 0.04333 | -0.0318 | 39.2638
16.5 | 1.7152 | 0.04738 | -0.0301 | 36.2009
17 | 1.7252 | 0.05196 | -0.0286 | 33.2025
17.5 | 1.7365 | 0.05667 | -0.0276 | 30.6423
18 | 1.7451 | 0.06184 | -0.0269 | 28.2196
18.5 | 1.744 | 0.06835 | -0.0267 | 25.5157
19 | 1.7498 | 0.07438 | -0.0271 | 23.5251
19.5 | 1.7428 | 0.08226 | -0.0282 | 21.1865
20 | 1.7345 | 0.09069 | -0.0301 | 19.1256

## 119. Re 12M Mach 0.50 (1)
BIGFOIL.COM POLAR EXPORT
NACA65-613 a=0.5
NACA65-613 a=0.5 |  |  |  | Cl Max: | 1.374 | at alpha= | 7.5 | deg
JavaFoil+Calcfoil stall+Eppler ext transition |  |  |  | L/D Max: | 163.638 | at alpha= | 2 | deg
Re: | 12000000 |  |  | Cd Min: | 0.00493 | at alpha= | 1 | deg
Mach: | 0.5 |  |  | Cl=0 at alpha= | -3.8881 | deg
|  |  |  | @ Cl=0.1, Cd= | 0.0059804
|  |  |  | @ Cl=0.4, Cd= | 0.00576
|  |  |  | @ Cl=0.6, Cd= | 0.0050588
alpha (deg) | Cl | Cd | Cm | Cl/Cd
-20 | -0.898 | 0.14454 | -0.04 | -6.215
-19.5 | -0.869 | 0.14186 | -0.039 | -6.124
-19 | -0.84 | 0.13775 | -0.038 | -6.099
-18.5 | -0.812 | 0.1314 | -0.038 | -6.183
-18 | -0.786 | 0.12251 | -0.039 | -6.413
-17.5 | -0.756 | 0.13318 | -0.038 | -5.678
-17 | -0.731 | 0.12109 | -0.04 | -6.033
-16.5 | -0.702 | 0.11562 | -0.039 | -6.071
-16 | -0.674 | 0.10866 | -0.039 | -6.204
-15.5 | -0.648 | 0.10178 | -0.04 | -6.363
-15 | -0.624 | 0.09055 | -0.044 | -6.89
-14.5 | -0.596 | 0.08574 | -0.044 | -6.953
-14 | -0.562 | 0.0965 | -0.038 | -5.822
-13.5 | -0.534 | 0.091 | -0.039 | -5.873
-13 | -0.508 | 0.08174 | -0.041 | -6.215
-12.5 | -0.482 | 0.07494 | -0.043 | -6.43
-12 | -0.456 | 0.06794 | -0.046 | -6.712
-11.5 | -0.434 | 0.05783 | -0.051 | -7.501
-11 | -0.46 | 0.01578 | -0.071 | -29.163
-10.5 | -0.367 | 0.06832 | -0.039 | -5.374
-10 | -0.339 | 0.06454 | -0.038 | -5.255
-9.5 | -0.312 | 0.05995 | -0.04 | -5.202
-9 | -0.285 | 0.05356 | -0.043 | -5.321
-8.5 | -0.259 | 0.04802 | -0.047 | -5.386
-8 | -0.231 | 0.04523 | -0.048 | -5.102
-7.5 | -0.249 | 0.00774 | -0.082 | -32.134
-7 | -0.172 | 0.04705 | -0.039 | -3.665
-6.5 | -0.145 | 0.04428 | -0.039 | -3.269
-6 | -0.189 | 0.04015 | -0.041 | -4.7
-5.5 | -0.195 | 0.00685 | -0.085 | -28.517
-5 | -0.141 | 0.00661 | -0.085 | -21.389
-4.5 | -0.08 | 0.00642 | -0.086 | -12.495
-4 | -0.015 | 0.00621 | -0.087 | -2.426
-3.5 | 0.052 | 0.00605 | -0.088 | 8.669
-3 | 0.121 | 0.00595 | -0.089 | 20.378
-2.5 | 0.191 | 0.00582 | -0.09 | 32.753
-2 | 0.26 | 0.0058 | -0.09 | 44.886
-1.5 | 0.33 | 0.00576 | -0.091 | 57.322
-1 | 0.402 | 0.00576 | -0.092 | 69.813
-0.5 | 0.471 | 0.00577 | -0.093 | 81.752
0 | 0.541 | 0.00517 | -0.094 | 104.563
0.5 | 0.61 | 0.00504 | -0.095 | 121.039
1 | 0.68 | 0.00493 | -0.095 | 137.928
1.5 | 0.748 | 0.00511 | -0.096 | 146.396
2 | 0.817 | 0.00499 | -0.097 | 163.638
2.5 | 0.883 | 0.00616 | -0.097 | 143.339
3 | 0.949 | 0.00673 | -0.098 | 141.026
3.5 | 1.015 | 0.00732 | -0.099 | 138.597
4 | 1.071 | 0.00808 | -0.099 | 132.568
4.5 | 1.131 | 0.00878 | -0.1 | 128.801
5 | 1.188 | 0.00975 | -0.1 | 121.824
5.5 | 1.239 | 0.01213 | -0.101 | 102.178
6 | 1.288 | 0.01285 | -0.101 | 100.194
6.5 | 1.33 | 0.01372 | -0.102 | 96.919
7 | 1.361 | 0.01461 | -0.102 | 93.15
7.5 | 1.374 | 0.01568 | -0.103 | 87.587
8 | 1.34 | 0.01676 | -0.104 | 79.941
8.5 | 1.191 | 0.01868 | -0.104 | 63.753
9 | 0.839 | 0.01945 | -0.105 | 43.132
9.5 | 0.868 | 0.02123 | -0.105 | 40.914
10 | 0.753 | 0.06713 | -0.054 | 11.225
10.5 | 0.928 | 0.02333 | -0.107 | 39.79
11 | 0.957 | 0.02519 | -0.107 | 37.99
11.5 | 0.982 | 0.02874 | -0.107 | 34.15
12 | 1.016 | 0.02727 | -0.108 | 37.242
12.5 | 1.043 | 0.03009 | -0.109 | 34.655

## 120. Re 12M Mach 0.50 (2)
BIGFOIL.COM POLAR EXPORT
NACA65-613 a=0.5
NACA65-613 a=0.5 |  |  |  | Cl Max: | 1.4862 | at alpha= | 11 | deg
XFOIL ncrit=9 |  |  |  | L/D Max: | 709.118 | at alpha= | -0.5 | deg
Re: | 12000000 |  |  | Cd Min: | 0.24783 | at alpha= | -20 | deg
Mach: | 0.5 |  |  | Cl=0 at alpha= | -3.9314 | deg
|  |  |  | @ Cl=0.1, Cd= | 0.0008184
|  |  |  | @ Cl=0.4, Cd= | 0.00070361
|  |  |  | @ Cl=0.6, Cd= | 0.0046524
alpha (deg) | Cl | Cd | Cm | Cl/Cd
-20 | -0.5725 | 0.24783 | 0.015 | -2.3101
-19.5 | -0.5509 | 0.23869 | 0.0097 | -2.308
-18.5 | -0.5057 | 0.22231 | -0.0007 | -2.2748
-18 | -0.4836 | 0.2141 | -0.0059 | -2.2588
-17.5 | -0.4583 | 0.20779 | -0.0108 | -2.2056
-17 | -0.4359 | 0.1997 | -0.0158 | -2.1828
-16.5 | -0.4146 | 0.19121 | -0.0207 | -2.1683
-16 | -0.3947 | 0.18242 | -0.0257 | -2.1637
-15 | -0.3587 | 0.16436 | -0.0358 | -2.1824
-14.5 | -0.3351 | 0.15764 | -0.0403 | -2.1257
-14 | -0.3185 | 0.14895 | -0.0452 | -2.1383
-13 | -0.2884 | 0.13173 | -0.0549 | -2.1893
-12.5 | -0.2735 | 0.12352 | -0.0597 | -2.2142
-12 | -0.265 | 0.11432 | -0.0649 | -2.3181
-11.5 | -0.2505 | 0.10669 | -0.0695 | -2.3479
-11 | -0.2451 | 0.09775 | -0.0748 | -2.5074
-10.5 | -0.2132 | 0.07808 | -0.07 | -2.7305
-10 | -0.2117 | 0.06895 | -0.0748 | -3.0703
-9.5 | -0.2162 | 0.05946 | -0.0798 | -3.6361
-9 | -0.224 | 0.05004 | -0.0852 | -4.4764
-8.5 | -0.2377 | 0.0406 | -0.0914 | -5.8547
-8 | -0.2582 | 0.03179 | -0.102 | -8.1221
-7.5 | -0.2877 | 0.0247 | -0.1039 | -11.6478
-7 | -0.3018 | 0.01579 | -0.1051 | -19.1134
-6.5 | -0.3078 | 0.00688 | -0.1044 | -44.7384
-6 | -0.292 | 0.00182 | -0.1029 | -160.4396
-5.5 | -0.2279 | 0.00116 | -0.1011 | -196.4655
-5 | -0.1548 | 0.00102 | -0.1 | -151.7647
-4.5 | -0.0818 | 0.00095 | -0.0993 | -86.1053
-4 | -0.0098 | 0.00089 | -0.099 | -11.0112
-3.5 | 0.0616 | 0.00084 | -0.0991 | 73.3333
-3 | 0.1327 | 0.0008 | -0.0994 | 165.875
-2.5 | 0.2032 | 0.00077 | -0.0999 | 263.8961
-2 | 0.2733 | 0.00075 | -0.1005 | 364.4
-1.5 | 0.3429 | 0.00072 | -0.1013 | 476.25
-1 | 0.4126 | 0.0007 | -0.1023 | 589.4286
-0.5 | 0.4822 | 0.00068 | -0.1033 | 709.1176
0 | 0.5606 | 0.00476 | -0.1067 | 117.7731
0.5 | 0.6302 | 0.00457 | -0.1077 | 137.8993
1.5 | 0.7678 | 0.00386 | -0.1098 | 198.9119
2 | 0.8364 | 0.00357 | -0.1108 | 234.2857
2.5 | 0.9069 | 0.00353 | -0.1117 | 256.9122
3 | 0.9769 | 0.00358 | -0.1124 | 272.8771
4 | 1.07 | 0.00612 | -0.1061 | 174.8366
5 | 1.1165 | 0.00834 | -0.0905 | 133.8729
6 | 1.153 | 0.01177 | -0.0761 | 97.9609
6.5 | 1.1878 | 0.01337 | -0.0718 | 88.8407
7 | 1.2282 | 0.01488 | -0.0683 | 82.5403
7.5 | 1.266 | 0.01664 | -0.0645 | 76.0817
8 | 1.3039 | 0.01854 | -0.0609 | 70.329
8.5 | 1.3422 | 0.02054 | -0.0573 | 65.3457
9 | 1.3794 | 0.02268 | -0.0536 | 60.8201
9.5 | 1.415 | 0.02507 | -0.0498 | 56.442
10 | 1.4468 | 0.02774 | -0.0456 | 52.1557
10.5 | 1.4763 | 0.03072 | -0.0411 | 48.0566
11 | 1.4862 | 0.03498 | -0.0355 | 42.4871
11.5 | 1.4625 | 0.04179 | -0.0292 | 34.9964
12 | 1.4375 | 0.04927 | -0.0243 | 29.176
12.5 | 1.4104 | 0.05773 | -0.0208 | 24.431
13 | 1.381 | 0.0677 | -0.0198 | 20.3988
13.5 | 1.3446 | 0.07972 | -0.0217 | 16.8665
14 | 1.3073 | 0.09324 | -0.0262 | 14.0208
14.5 | 1.2714 | 0.10794 | -0.0332 | 11.7788
15 | 1.24 | 0.12323 | -0.042 | 10.0625
15.5 | 1.2139 | 0.13873 | -0.0519 | 8.7501
16 | 1.1945 | 0.15401 | -0.0621 | 7.756

## 121. Re 14M Mach 0.00 (1)
BIGFOIL.COM POLAR EXPORT
NACA65-613 a=0.5
NACA65-613 a=0.5 |  |  |  | Cl Max: | 1.437 | at alpha= | 10.5 | deg
JavaFoil+Calcfoil stall+Eppler ext transition |  |  |  | L/D Max: | 150.692 | at alpha= | 3.5 | deg
Re: | 14000000 |  |  | Cd Min: | 0.00482 | at alpha= | 1 | deg
Mach: | 0 |  |  | Cl=0 at alpha= | -3.8898 | deg
|  |  |  | @ Cl=0.1, Cd= | 0.005596
|  |  |  | @ Cl=0.4, Cd= | 0.0054913
|  |  |  | @ Cl=0.6, Cd= | 0.0048658
alpha (deg) | Cl | Cd | Cm | Cl/Cd
-18 | -0.418 | 0.14319 | -0.028 | -2.916
-17.5 | -0.431 | 0.13555 | -0.028 | -3.18
-17 | -0.444 | 0.13037 | -0.029 | -3.407
-16.5 | -0.457 | 0.12358 | -0.029 | -3.696
-16 | -0.469 | 0.11668 | -0.029 | -4.018
-15.5 | -0.48 | 0.11185 | -0.03 | -4.289
-15 | -0.49 | 0.1055 | -0.03 | -4.642
-14.5 | -0.498 | 0.09888 | -0.031 | -5.039
-14 | -0.505 | 0.09374 | -0.031 | -5.387
-13.5 | -0.51 | 0.08791 | -0.032 | -5.8
-13 | -0.512 | 0.08278 | -0.033 | -6.188
-12.5 | -0.512 | 0.07772 | -0.033 | -6.588
-12 | -0.509 | 0.07296 | -0.034 | -6.973
-11.5 | -0.502 | 0.06846 | -0.035 | -7.337
-11 | -0.492 | 0.06516 | -0.035 | -7.549
-10.5 | -0.482 | 0.05736 | -0.04 | -8.4
-10 | -0.483 | 0.03928 | -0.051 | -12.307
-9.5 | -0.458 | 0.03957 | -0.05 | -11.565
-9 | -0.511 | 0.00764 | -0.069 | -66.892
-8.5 | -0.476 | 0.00731 | -0.069 | -65.064
-8 | -0.436 | 0.00705 | -0.07 | -61.847
-7.5 | -0.392 | 0.00689 | -0.071 | -56.93
-7 | -0.345 | 0.00669 | -0.071 | -51.558
-6.5 | -0.295 | 0.0065 | -0.072 | -45.361
-6 | -0.241 | 0.0063 | -0.073 | -38.327
-5.5 | -0.186 | 0.00612 | -0.073 | -30.457
-5 | -0.13 | 0.00599 | -0.074 | -21.648
-4.5 | -0.072 | 0.00589 | -0.075 | -12.221
-4 | -0.013 | 0.00577 | -0.075 | -2.311
-3.5 | 0.046 | 0.00565 | -0.076 | 8.152
-3 | 0.106 | 0.00559 | -0.077 | 18.938
-2.5 | 0.166 | 0.00556 | -0.078 | 29.841
-2 | 0.226 | 0.00555 | -0.078 | 40.75
-1.5 | 0.287 | 0.00549 | -0.079 | 52.183
-1 | 0.348 | 0.0055 | -0.08 | 63.299
-0.5 | 0.408 | 0.00549 | -0.08 | 74.291
0 | 0.469 | 0.005 | -0.081 | 93.741
0.5 | 0.529 | 0.00498 | -0.082 | 106.165
1 | 0.589 | 0.00482 | -0.083 | 122.062
1.5 | 0.649 | 0.00507 | -0.083 | 127.895
2 | 0.709 | 0.00555 | -0.084 | 127.645
2.5 | 0.768 | 0.00553 | -0.085 | 138.873
3 | 0.827 | 0.00585 | -0.085 | 141.424
3.5 | 0.887 | 0.00588 | -0.086 | 150.692
4 | 0.94 | 0.00626 | -0.087 | 150.068
4.5 | 0.996 | 0.00738 | -0.087 | 134.993
5 | 1.05 | 0.00789 | -0.088 | 133.07
5.5 | 1.1 | 0.00917 | -0.088 | 119.898
6 | 1.151 | 0.00965 | -0.089 | 119.217
6.5 | 1.2 | 0.01004 | -0.09 | 119.502
7 | 1.247 | 0.01049 | -0.09 | 118.883
7.5 | 1.291 | 0.01094 | -0.091 | 117.972
8 | 1.329 | 0.01147 | -0.091 | 115.932
8.5 | 1.364 | 0.01199 | -0.092 | 113.737
9 | 1.394 | 0.01255 | -0.093 | 111.14
9.5 | 1.417 | 0.01312 | -0.093 | 107.973
10 | 1.431 | 0.0138 | -0.094 | 103.681
10.5 | 1.437 | 0.01453 | -0.094 | 98.893
11 | 1.436 | 0.01541 | -0.095 | 93.149
11.5 | 1.428 | 0.01627 | -0.095 | 87.754
12 | 1.412 | 0.0171 | -0.096 | 82.573
12.5 | 1.39 | 0.01824 | -0.096 | 76.195
13 | 1.362 | 0.01944 | -0.097 | 70.067
13.5 | 1.328 | 0.02074 | -0.097 | 64.021
14 | 1.289 | 0.02216 | -0.098 | 58.183
14.5 | 1.247 | 0.02373 | -0.098 | 52.545
15 | 1.202 | 0.0252 | -0.098 | 47.684
15.5 | 1.154 | 0.02719 | -0.099 | 42.425

## 122. Re 14M Mach 0.00 (2)
BIGFOIL.COM POLAR EXPORT
NACA65-613 a=0.5
NACA65-613 a=0.5 |  |  |  | Cl Max: | 1.8315 | at alpha= | 20 | deg
XFOIL ncrit=9 |  |  |  | L/D Max: | 215.272 | at alpha= | 2.5 | deg
Re: | 14000000 |  |  | Cd Min: | 0.05965 | at alpha= | 20 | deg
Mach: | 0 |  |  | Cl=0 at alpha= | -3.9623 | deg
|  |  |  | @ Cl=0.1, Cd= | 0.0050371
|  |  |  | @ Cl=0.4, Cd= | 0.0046146
|  |  |  | @ Cl=0.6, Cd= | 0.0040451
alpha (deg) | Cl | Cd | Cm | Cl/Cd
-20 | -1.4526 | 0.03142 | -0.1011 | -46.2317
-19.5 | -1.466 | 0.02717 | -0.0997 | -53.9566
-19 | -1.4719 | 0.02434 | -0.0959 | -60.4725
-18.5 | -1.4755 | 0.02243 | -0.0896 | -65.7824
-18 | -1.4568 | 0.02095 | -0.0856 | -69.537
-17.5 | -1.4256 | 0.01956 | -0.0834 | -72.8834
-17 | -1.3893 | 0.0183 | -0.0816 | -75.918
-16.5 | -1.3485 | 0.01724 | -0.0803 | -78.2193
-16 | -1.3056 | 0.01621 | -0.0792 | -80.5429
-15.5 | -1.2605 | 0.01526 | -0.0784 | -82.6016
-14.5 | -1.1659 | 0.01348 | -0.0771 | -86.4911
-14 | -1.1173 | 0.01261 | -0.0766 | -88.6043
-13.5 | -1.0678 | 0.01173 | -0.0762 | -91.0315
-13 | -1.0169 | 0.01098 | -0.0759 | -92.6138
-12.5 | -0.9642 | 0.01039 | -0.0758 | -92.8008
-12 | -0.9106 | 0.00989 | -0.0759 | -92.0728
-11.5 | -0.8564 | 0.00943 | -0.076 | -90.8165
-11 | -0.8018 | 0.00898 | -0.0761 | -89.2873
-10.5 | -0.7474 | 0.00847 | -0.0763 | -88.2409
-10 | -0.6924 | 0.008 | -0.0765 | -86.55
-9.5 | -0.6364 | 0.00767 | -0.0768 | -82.9726
-9 | -0.5799 | 0.00737 | -0.0772 | -78.6839
-8.5 | -0.5237 | 0.00702 | -0.0776 | -74.6011
-8 | -0.467 | 0.00671 | -0.078 | -69.5976
-7.5 | -0.4097 | 0.00648 | -0.0785 | -63.2253
-7 | -0.3523 | 0.00626 | -0.0791 | -56.278
-6.5 | -0.2949 | 0.00602 | -0.0796 | -48.9867
-6 | -0.237 | 0.00583 | -0.0803 | -40.6518
-5.5 | -0.179 | 0.00569 | -0.0809 | -31.4587
-4.5 | -0.0627 | 0.00539 | -0.0823 | -11.6327
-4 | -0.0044 | 0.00522 | -0.083 | -0.84291
-3.5 | 0.054 | 0.0051 | -0.0838 | 10.5882
-3 | 0.1125 | 0.00502 | -0.0845 | 22.4104
-2.5 | 0.1711 | 0.00494 | -0.0853 | 34.6356
-2 | 0.2297 | 0.00482 | -0.0861 | 47.6556
-1.5 | 0.2884 | 0.00472 | -0.087 | 61.1017
-1 | 0.3469 | 0.00466 | -0.0878 | 74.4421
-0.5 | 0.4054 | 0.00461 | -0.0886 | 87.9393
0 | 0.4639 | 0.00449 | -0.0895 | 103.3185
0.5 | 0.5219 | 0.00434 | -0.0903 | 120.2535
1 | 0.58 | 0.00415 | -0.0912 | 139.759
1.5 | 0.6372 | 0.00385 | -0.0921 | 165.5065
2 | 0.694 | 0.00349 | -0.093 | 198.8539
2.5 | 0.7513 | 0.00349 | -0.0938 | 215.2722
3 | 0.8038 | 0.00404 | -0.0939 | 198.9604
3.5 | 0.8503 | 0.00509 | -0.093 | 167.053
4.5 | 0.9495 | 0.00636 | -0.0921 | 149.2925
5 | 0.9983 | 0.00694 | -0.0914 | 143.8473
5.5 | 1.0466 | 0.00746 | -0.0906 | 140.2949
6 | 1.0942 | 0.00792 | -0.0897 | 138.1566
6.5 | 1.1406 | 0.00827 | -0.0884 | 137.9202
7 | 1.1929 | 0.00862 | -0.0886 | 138.3875
7.5 | 1.2393 | 0.00907 | -0.0875 | 136.6373
8 | 1.2839 | 0.00951 | -0.0862 | 135.0053
8.5 | 1.3252 | 0.00999 | -0.0842 | 132.6527
9 | 1.3521 | 0.01048 | -0.0794 | 129.0172
9.5 | 1.3805 | 0.01116 | -0.0754 | 123.7007
10 | 1.4102 | 0.01198 | -0.0719 | 117.7129
10.5 | 1.4422 | 0.01283 | -0.0691 | 112.4084
11 | 1.4733 | 0.0138 | -0.0664 | 106.7609
11.5 | 1.5024 | 0.01497 | -0.0636 | 100.3607
12 | 1.5303 | 0.01628 | -0.0609 | 93.9988
12.5 | 1.5591 | 0.01762 | -0.0586 | 88.4847
13 | 1.5843 | 0.01924 | -0.056 | 82.3441
13.5 | 1.6094 | 0.02094 | -0.0536 | 76.8577
14 | 1.6339 | 0.02274 | -0.0514 | 71.8514
14.5 | 1.6527 | 0.02501 | -0.0488 | 66.0816
15 | 1.6761 | 0.02706 | -0.0469 | 61.9401
15.5 | 1.6983 | 0.0293 | -0.0451 | 57.9625
16 | 1.7193 | 0.03172 | -0.0434 | 54.2024
16.5 | 1.7392 | 0.03428 | -0.0418 | 50.7351
17 | 1.7523 | 0.03754 | -0.04 | 46.6782
17.5 | 1.7692 | 0.04056 | -0.0387 | 43.6193
18 | 1.7844 | 0.04387 | -0.0376 | 40.6747
18.5 | 1.7944 | 0.0478 | -0.0364 | 37.5397
19 | 1.8096 | 0.05133 | -0.0359 | 35.2542
19.5 | 1.823 | 0.05518 | -0.0355 | 33.0373
20 | 1.8315 | 0.05965 | -0.0352 | 30.7041

## 123. Re 14M Mach 0.10 (1)
BIGFOIL.COM POLAR EXPORT
NACA65-613 a=0.5
NACA65-613 a=0.5 |  |  |  | Cl Max: | 1.434 | at alpha= | 10.5 | deg
JavaFoil+Calcfoil stall+Eppler ext transition |  |  |  | L/D Max: | 150.961 | at alpha= | 3.5 | deg
Re: | 14000000 |  |  | Cd Min: | 0.00487 | at alpha= | 1 | deg
Mach: | 0.1 |  |  | Cl=0 at alpha= | -3.8898 | deg
|  |  |  | @ Cl=0.1, Cd= | 0.005606
|  |  |  | @ Cl=0.4, Cd= | 0.0055067
|  |  |  | @ Cl=0.6, Cd= | 0.004898
alpha (deg) | Cl | Cd | Cm | Cl/Cd
-14 | -0.48 | 0.09514 | -0.031 | -5.045
-13.5 | -0.488 | 0.08973 | -0.031 | -5.435
-13 | -0.493 | 0.08439 | -0.032 | -5.843
-12.5 | -0.496 | 0.07898 | -0.033 | -6.274
-12 | -0.495 | 0.07401 | -0.034 | -6.691
-11.5 | -0.491 | 0.06983 | -0.034 | -7.033
-11 | -0.483 | 0.06602 | -0.035 | -7.318
-10.5 | -0.472 | 0.06104 | -0.036 | -7.736
-10 | -0.462 | 0.05214 | -0.043 | -8.867
-9.5 | -0.443 | 0.0486 | -0.044 | -9.114
-9 | -0.509 | 0.00774 | -0.069 | -65.795
-8.5 | -0.475 | 0.00731 | -0.07 | -64.884
-8 | -0.436 | 0.00712 | -0.07 | -61.21
-7.5 | -0.393 | 0.0069 | -0.071 | -56.86
-7 | -0.346 | 0.00673 | -0.072 | -51.387
-6.5 | -0.296 | 0.00651 | -0.072 | -45.409
-6 | -0.242 | 0.0063 | -0.073 | -38.453
-5.5 | -0.187 | 0.00615 | -0.074 | -30.434
-5 | -0.13 | 0.00601 | -0.074 | -21.671
-4.5 | -0.072 | 0.00589 | -0.075 | -12.281
-4 | -0.013 | 0.00576 | -0.076 | -2.324
-3.5 | 0.046 | 0.00566 | -0.076 | 8.175
-3 | 0.106 | 0.0056 | -0.077 | 18.992
-2.5 | 0.167 | 0.00554 | -0.078 | 30.093
-2 | 0.227 | 0.00554 | -0.079 | 41.029
-1.5 | 0.288 | 0.00551 | -0.079 | 52.262
-1 | 0.35 | 0.00549 | -0.08 | 63.747
-0.5 | 0.41 | 0.00551 | -0.081 | 74.407
0 | 0.471 | 0.00501 | -0.082 | 93.95
0.5 | 0.531 | 0.00496 | -0.082 | 107.092
1 | 0.592 | 0.00487 | -0.083 | 121.445
1.5 | 0.652 | 0.00508 | -0.084 | 128.269
2 | 0.712 | 0.00553 | -0.084 | 128.705
2.5 | 0.772 | 0.00558 | -0.085 | 138.328
3 | 0.831 | 0.00589 | -0.086 | 141.138
3.5 | 0.891 | 0.0059 | -0.087 | 150.961
4 | 0.945 | 0.00629 | -0.087 | 150.164
4.5 | 1 | 0.00742 | -0.088 | 134.841
5 | 1.054 | 0.00781 | -0.088 | 134.996
5.5 | 1.107 | 0.00839 | -0.089 | 131.874
6 | 1.156 | 0.00972 | -0.089 | 118.834
6.5 | 1.205 | 0.01012 | -0.09 | 119.043
7 | 1.252 | 0.01058 | -0.091 | 118.316
7.5 | 1.295 | 0.01107 | -0.091 | 116.962
8 | 1.334 | 0.01158 | -0.092 | 115.159
8.5 | 1.368 | 0.01215 | -0.092 | 112.552
9 | 1.397 | 0.01269 | -0.093 | 110.058
9.5 | 1.418 | 0.01328 | -0.094 | 106.786
10 | 1.43 | 0.01406 | -0.094 | 101.679
10.5 | 1.434 | 0.01471 | -0.095 | 97.429
11 | 1.429 | 0.01564 | -0.095 | 91.385
11.5 | 1.417 | 0.01657 | -0.096 | 85.508
12 | 1.398 | 0.01759 | -0.096 | 79.439
12.5 | 1.371 | 0.01873 | -0.097 | 73.186
13 | 1.337 | 0.01985 | -0.097 | 67.362
13.5 | 1.298 | 0.02127 | -0.098 | 61.024
14 | 1.253 | 0.02274 | -0.098 | 55.128
14.5 | 1.205 | 0.02442 | -0.098 | 49.342
15 | 1.154 | 0.02602 | -0.099 | 44.339
15.5 | 1.096 | 0.02957 | -0.099 | 37.058

## 124. Re 14M Mach 0.10 (2)
BIGFOIL.COM POLAR EXPORT
NACA65-613 a=0.5
NACA65-613 a=0.5 |  |  |  | Cl Max: | 1.8263 | at alpha= | 20 | deg
XFOIL ncrit=9 |  |  |  | L/D Max: | 216.676 | at alpha= | 2.5 | deg
Re: | 14000000 |  |  | Cd Min: | 0.06298 | at alpha= | 20 | deg
Mach: | 0.1 |  |  | Cl=0 at alpha= | -3.9618 | deg
|  |  |  | @ Cl=0.1, Cd= | 0.0050481
|  |  |  | @ Cl=0.4, Cd= | 0.0046182
|  |  |  | @ Cl=0.6, Cd= | 0.0040655
alpha (deg) | Cl | Cd | Cm | Cl/Cd
-19.5 | -1.3275 | 0.04182 | -0.1006 | -31.7432
-19 | -1.3696 | 0.03278 | -0.1048 | -41.7816
-18.5 | -1.4056 | 0.027 | -0.1029 | -52.0593
-18 | -1.4126 | 0.02435 | -0.098 | -58.0123
-17.5 | -1.4149 | 0.02228 | -0.0912 | -63.5054
-17 | -1.3875 | 0.02056 | -0.0883 | -67.4854
-16.5 | -1.3545 | 0.01893 | -0.0859 | -71.5531
-16 | -1.3146 | 0.01759 | -0.0842 | -74.7356
-15.5 | -1.2713 | 0.01639 | -0.0828 | -77.5656
-15 | -1.2249 | 0.01537 | -0.0816 | -79.6942
-14.5 | -1.1771 | 0.01436 | -0.0807 | -81.9708
-14 | -1.1272 | 0.01353 | -0.08 | -83.3112
-13.5 | -1.0777 | 0.0125 | -0.0792 | -86.216
-13 | -1.0269 | 0.01158 | -0.0786 | -88.6788
-12.5 | -0.9747 | 0.01077 | -0.0782 | -90.5014
-11.5 | -0.8657 | 0.00964 | -0.0779 | -89.8029
-11 | -0.8102 | 0.0092 | -0.0779 | -88.0652
-10.5 | -0.7547 | 0.00869 | -0.0779 | -86.847
-10 | -0.6992 | 0.00816 | -0.0779 | -85.6863
-9.5 | -0.6427 | 0.00776 | -0.0781 | -82.8222
-9 | -0.5856 | 0.00744 | -0.0783 | -78.7097
-8.5 | -0.5284 | 0.00711 | -0.0786 | -74.3179
-8 | -0.4712 | 0.00677 | -0.079 | -69.6012
-7.5 | -0.4134 | 0.00651 | -0.0794 | -63.5023
-7 | -0.3553 | 0.00631 | -0.0799 | -56.3074
-6.5 | -0.2973 | 0.00606 | -0.0804 | -49.0594
-6 | -0.239 | 0.00585 | -0.0809 | -40.8547
-5.5 | -0.1804 | 0.0057 | -0.0816 | -31.6491
-4.5 | -0.0632 | 0.0054 | -0.0829 | -11.7037
-4 | -0.0045 | 0.00523 | -0.0836 | -0.86042
-3.5 | 0.0544 | 0.00511 | -0.0843 | 10.6458
-3 | 0.1133 | 0.00503 | -0.0851 | 22.5249
-2.5 | 0.1722 | 0.00494 | -0.0859 | 34.8583
-2 | 0.2313 | 0.00482 | -0.0867 | 47.9876
-1 | 0.3492 | 0.00467 | -0.0883 | 74.7752
-0.5 | 0.4081 | 0.00461 | -0.0892 | 88.5249
0 | 0.4669 | 0.00449 | -0.09 | 103.9866
0.5 | 0.5253 | 0.00435 | -0.0909 | 120.7586
1 | 0.5838 | 0.00415 | -0.0918 | 140.6747
1.5 | 0.6413 | 0.00385 | -0.0927 | 166.5714
2 | 0.6985 | 0.00349 | -0.0936 | 200.1433
2.5 | 0.7562 | 0.00349 | -0.0944 | 216.6762
3 | 0.8092 | 0.00401 | -0.0945 | 201.7955
3.5 | 0.8558 | 0.00508 | -0.0936 | 168.4646
4.5 | 0.955 | 0.00638 | -0.0925 | 149.6865
5 | 1.0037 | 0.00698 | -0.0917 | 143.7966
5.5 | 1.052 | 0.00751 | -0.0908 | 140.0799
6 | 1.0996 | 0.00797 | -0.0898 | 137.9674
6.5 | 1.1454 | 0.00833 | -0.0883 | 137.503
7 | 1.1984 | 0.00869 | -0.0885 | 137.9056
7.5 | 1.2445 | 0.00914 | -0.0873 | 136.1597
8 | 1.2884 | 0.00962 | -0.0856 | 133.9293
8.5 | 1.3239 | 0.01009 | -0.0823 | 131.2091
9 | 1.3512 | 0.01066 | -0.0776 | 126.7542
9.5 | 1.3808 | 0.0114 | -0.0739 | 121.1228
10 | 1.4113 | 0.01227 | -0.0705 | 115.0204
10.5 | 1.4437 | 0.01317 | -0.0677 | 109.6203
11 | 1.4751 | 0.0142 | -0.065 | 103.8803
11.5 | 1.5032 | 0.01549 | -0.0621 | 97.0433
12 | 1.5324 | 0.01681 | -0.0595 | 91.16
12.5 | 1.5613 | 0.01822 | -0.0571 | 85.6915
13 | 1.5843 | 0.02006 | -0.0543 | 78.9781
13.5 | 1.6106 | 0.02177 | -0.052 | 73.9825
14 | 1.6333 | 0.02378 | -0.0496 | 68.6838
14.5 | 1.6529 | 0.02612 | -0.047 | 63.281
15 | 1.6773 | 0.02821 | -0.0452 | 59.4576
15.5 | 1.6975 | 0.03071 | -0.0432 | 55.2752
16 | 1.7174 | 0.03333 | -0.0414 | 51.5272
16.5 | 1.7365 | 0.0361 | -0.0398 | 48.1025
17 | 1.7498 | 0.03948 | -0.038 | 44.3212
17.5 | 1.7657 | 0.04276 | -0.0367 | 41.2933
18 | 1.7804 | 0.04629 | -0.0356 | 38.4619
18.5 | 1.7912 | 0.0503 | -0.0346 | 35.6103
19 | 1.8064 | 0.05404 | -0.0341 | 33.4271
20 | 1.8263 | 0.06298 | -0.0337 | 28.9981

## 125. Re 14M Mach 0.25 (1)
BIGFOIL.COM POLAR EXPORT
NACA65-613 a=0.5
NACA65-613 a=0.5 |  |  |  | Cl Max: | 1.417 | at alpha= | 9.5 | deg
JavaFoil+Calcfoil stall+Eppler ext transition |  |  |  | L/D Max: | 149.944 | at alpha= | 3.5 | deg
Re: | 14000000 |  |  | Cd Min: | 0.00493 | at alpha= | 1 | deg
Mach: | 0.25 |  |  | Cl=0 at alpha= | -3.8853 | deg
|  |  |  | @ Cl=0.1, Cd= | 0.0056658
|  |  |  | @ Cl=0.4, Cd= | 0.0055175
|  |  |  | @ Cl=0.6, Cd= | 0.0049403
alpha (deg) | Cl | Cd | Cm | Cl/Cd
-13 | -0.321 | 0.09058 | -0.031 | -3.542
-12.5 | -0.351 | 0.08627 | -0.031 | -4.069
-12 | -0.376 | 0.08086 | -0.032 | -4.65
-11.5 | -0.395 | 0.07436 | -0.033 | -5.314
-11 | -0.408 | 0.07041 | -0.033 | -5.795
-10.5 | -0.414 | 0.06483 | -0.034 | -6.391
-10 | -0.415 | 0.06031 | -0.036 | -6.874
-9.5 | -0.407 | 0.05695 | -0.036 | -7.15
-9 | -0.395 | 0.05165 | -0.039 | -7.643
-8.5 | -0.381 | 0.04305 | -0.047 | -8.845
-8 | -0.43 | 0.00732 | -0.072 | -58.756
-7.5 | -0.392 | 0.00705 | -0.073 | -55.543
-7 | -0.348 | 0.00689 | -0.074 | -50.54
-6.5 | -0.299 | 0.00664 | -0.074 | -45.075
-6 | -0.246 | 0.00644 | -0.075 | -38.232
-5.5 | -0.191 | 0.00626 | -0.076 | -30.471
-5 | -0.133 | 0.00607 | -0.076 | -21.931
-4.5 | -0.074 | 0.00591 | -0.077 | -12.515
-4 | -0.014 | 0.00579 | -0.078 | -2.368
-3.5 | 0.047 | 0.0057 | -0.079 | 8.323
-3 | 0.109 | 0.00566 | -0.079 | 19.285
-2.5 | 0.171 | 0.0056 | -0.08 | 30.576
-2 | 0.234 | 0.00556 | -0.081 | 41.98
-1.5 | 0.296 | 0.00554 | -0.082 | 53.422
-1 | 0.359 | 0.00555 | -0.082 | 64.818
-0.5 | 0.422 | 0.0055 | -0.083 | 76.613
0 | 0.484 | 0.00507 | -0.084 | 95.354
0.5 | 0.546 | 0.00501 | -0.085 | 108.961
1 | 0.608 | 0.00493 | -0.085 | 123.456
1.5 | 0.67 | 0.00513 | -0.086 | 130.7
2 | 0.731 | 0.00536 | -0.087 | 136.398
2.5 | 0.793 | 0.00567 | -0.087 | 139.77
3 | 0.854 | 0.00572 | -0.088 | 149.42
3.5 | 0.915 | 0.0061 | -0.089 | 149.944
4 | 0.969 | 0.00712 | -0.089 | 136.114
4.5 | 1.025 | 0.00769 | -0.09 | 133.391
5 | 1.08 | 0.00812 | -0.091 | 132.935
5.5 | 1.131 | 0.00975 | -0.091 | 115.995
6 | 1.182 | 0.01017 | -0.092 | 116.218
6.5 | 1.231 | 0.01061 | -0.092 | 115.987
7 | 1.277 | 0.01113 | -0.093 | 114.723
7.5 | 1.319 | 0.0117 | -0.093 | 112.799
8 | 1.354 | 0.01227 | -0.094 | 110.401
8.5 | 1.384 | 0.01291 | -0.095 | 107.126
9 | 1.406 | 0.01359 | -0.095 | 103.479
9.5 | 1.417 | 0.01426 | -0.096 | 99.364
10 | 1.414 | 0.01516 | -0.096 | 93.244
10.5 | 1.398 | 0.01614 | -0.097 | 86.603
11 | 1.369 | 0.01731 | -0.097 | 79.12
11.5 | 1.327 | 0.01853 | -0.098 | 71.629
12 | 1.273 | 0.0197 | -0.098 | 64.616
12.5 | 1.205 | 0.02124 | -0.099 | 56.754
13 | 1.126 | 0.023 | -0.099 | 48.957
13.5 | 1.036 | 0.02513 | -0.099 | 41.224
14 | 0.936 | 0.0281 | -0.099 | 33.299
14.5 | 0.825 | 0.03327 | -0.098 | 24.795

## 126. Re 14M Mach 0.25 (2)
BIGFOIL.COM POLAR EXPORT
NACA65-613 a=0.5
NACA65-613 a=0.5 |  |  |  | Cl Max: | 1.7733 | at alpha= | 19 | deg
XFOIL ncrit=9 |  |  |  | L/D Max: | 225.764 | at alpha= | 2.5 | deg
Re: | 14000000 |  |  | Cd Min: | 0.19275 | at alpha= | -18 | deg
Mach: | 0.25 |  |  | Cl=0 at alpha= | -3.9607 | deg
|  |  |  | @ Cl=0.1, Cd= | 0.0050886
|  |  |  | @ Cl=0.4, Cd= | 0.0046463
|  |  |  | @ Cl=0.6, Cd= | 0.0041847
alpha (deg) | Cl | Cd | Cm | Cl/Cd
-18 | -0.4773 | 0.19275 | -0.0091 | -2.4763
-17 | -0.4768 | 0.16722 | -0.0212 | -2.8513
-16.5 | -0.4605 | 0.16042 | -0.0255 | -2.8706
-16 | -0.4652 | 0.14776 | -0.0323 | -3.1483
-15.5 | -0.4542 | 0.13977 | -0.0371 | -3.2496
-15 | -0.4743 | 0.12477 | -0.0456 | -3.8014
-14.5 | -0.885 | 0.04353 | -0.1071 | -20.3308
-14 | -0.9343 | 0.03491 | -0.1113 | -26.7631
-13.5 | -1.0325 | 0.02622 | -0.1026 | -39.3783
-13 | -1.0509 | 0.01898 | -0.0975 | -55.3688
-12.5 | -1.0149 | 0.01584 | -0.0945 | -64.072
-12 | -0.9668 | 0.01375 | -0.0921 | -70.3127
-11.5 | -0.9146 | 0.012 | -0.0902 | -76.2167
-11 | -0.858 | 0.01079 | -0.0887 | -79.5181
-10.5 | -0.7989 | 0.0099 | -0.0875 | -80.697
-10 | -0.7385 | 0.00925 | -0.0866 | -79.8378
-9.5 | -0.6778 | 0.00863 | -0.0858 | -78.54
-9 | -0.6177 | 0.008 | -0.0852 | -77.2125
-8.5 | -0.5567 | 0.00755 | -0.0848 | -73.7351
-8 | -0.4952 | 0.00718 | -0.0846 | -68.9694
-7.5 | -0.4343 | 0.00678 | -0.0844 | -64.056
-7 | -0.3729 | 0.0065 | -0.0845 | -57.3692
-6.5 | -0.3113 | 0.00626 | -0.0846 | -49.7284
-6 | -0.2501 | 0.00598 | -0.0848 | -41.8227
-5.5 | -0.1888 | 0.00579 | -0.0852 | -32.6079
-5 | -0.1274 | 0.00565 | -0.0856 | -22.5487
-4.5 | -0.066 | 0.00548 | -0.0862 | -12.0438
-4 | -0.0048 | 0.00529 | -0.0867 | -0.90737
-3.5 | 0.0563 | 0.00516 | -0.0873 | 10.9109
-3 | 0.1175 | 0.00506 | -0.088 | 23.2213
-2 | 0.2399 | 0.00484 | -0.0896 | 49.5661
-1.5 | 0.301 | 0.00475 | -0.0904 | 63.3684
-1 | 0.362 | 0.00469 | -0.0913 | 77.1855
-0.5 | 0.4229 | 0.00462 | -0.0922 | 91.5368
0 | 0.4838 | 0.00451 | -0.0931 | 107.2727
0.5 | 0.5441 | 0.00436 | -0.0939 | 124.7936
1 | 0.6047 | 0.00417 | -0.0949 | 145.012
1.5 | 0.6642 | 0.00385 | -0.0958 | 172.5195
2 | 0.7236 | 0.00347 | -0.0967 | 208.5303
2.5 | 0.7834 | 0.00347 | -0.0975 | 225.7637
3 | 0.8395 | 0.00387 | -0.0978 | 216.9251
3.5 | 0.8859 | 0.00506 | -0.0965 | 175.0791
4.5 | 0.985 | 0.00654 | -0.0946 | 150.6116
5 | 1.0334 | 0.0072 | -0.0933 | 143.5278
5.5 | 1.0808 | 0.00778 | -0.0917 | 138.9203
6 | 1.1268 | 0.0083 | -0.0898 | 135.759
6.5 | 1.1723 | 0.00868 | -0.0877 | 135.0576
7 | 1.2239 | 0.00914 | -0.087 | 133.9059
7.5 | 1.2608 | 0.00963 | -0.0832 | 130.9242
8 | 1.2871 | 0.01031 | -0.0778 | 124.84
8.5 | 1.3206 | 0.01105 | -0.074 | 119.5113
9 | 1.3544 | 0.01192 | -0.0706 | 113.6242
9.5 | 1.3863 | 0.013 | -0.0671 | 106.6385
10 | 1.42 | 0.01413 | -0.0641 | 100.4954
10.5 | 1.4526 | 0.0154 | -0.0611 | 94.3247
11 | 1.4837 | 0.01685 | -0.0581 | 88.0534
11.5 | 1.5131 | 0.01848 | -0.0552 | 81.8777
12 | 1.5408 | 0.0203 | -0.0522 | 75.9015
12.5 | 1.5666 | 0.02233 | -0.0493 | 70.1567
13 | 1.5881 | 0.02473 | -0.0462 | 64.2175
13.5 | 1.6146 | 0.02695 | -0.0437 | 59.9109
14 | 1.639 | 0.0294 | -0.0412 | 55.7483
14.5 | 1.6569 | 0.03244 | -0.0385 | 51.0758
15 | 1.6816 | 0.03506 | -0.0364 | 47.9635
15.5 | 1.6973 | 0.03856 | -0.034 | 44.0171
16 | 1.7149 | 0.04202 | -0.0321 | 40.8115
16.5 | 1.73 | 0.0459 | -0.0303 | 37.6906
17 | 1.7446 | 0.04999 | -0.0289 | 34.899
17.5 | 1.7564 | 0.05456 | -0.0277 | 32.1921
18 | 1.7651 | 0.05965 | -0.0269 | 29.5909
18.5 | 1.7656 | 0.06587 | -0.0265 | 26.8043
19 | 1.7733 | 0.07159 | -0.0266 | 24.7702
19.5 | 1.7667 | 0.07922 | -0.0274 | 22.3012
20 | 1.7617 | 0.08709 | -0.0289 | 20.2285

## 127. Re 14M Mach 0.50 (1)
BIGFOIL.COM POLAR EXPORT
NACA65-613 a=0.5
NACA65-613 a=0.5 |  |  |  | Cl Max: | 1.375 | at alpha= | 7.5 | deg
JavaFoil+Calcfoil stall+Eppler ext transition |  |  |  | L/D Max: | 155.908 | at alpha= | 2 | deg
Re: | 14000000 |  |  | Cd Min: | 0.00499 | at alpha= | 1 | deg
Mach: | 0.5 |  |  | Cl=0 at alpha= | -3.8881 | deg
|  |  |  | @ Cl=0.1, Cd= | 0.0058474
|  |  |  | @ Cl=0.4, Cd= | 0.00572
|  |  |  | @ Cl=0.6, Cd= | 0.0052787
alpha (deg) | Cl | Cd | Cm | Cl/Cd
-20 | -0.897 | 0.15093 | -0.039 | -5.946
-19.5 | -0.869 | 0.14505 | -0.039 | -5.992
-19 | -0.841 | 0.13985 | -0.039 | -6.012
-18.5 | -0.813 | 0.13223 | -0.039 | -6.151
-18 | -0.786 | 0.12741 | -0.039 | -6.169
-17.5 | -0.756 | 0.13095 | -0.038 | -5.775
-17 | -0.731 | 0.11991 | -0.04 | -6.095
-16.5 | -0.703 | 0.11343 | -0.04 | -6.195
-16 | -0.675 | 0.10758 | -0.04 | -6.274
-15.5 | -0.649 | 0.10015 | -0.041 | -6.476
-15 | -0.627 | 0.08723 | -0.045 | -7.184
-14.5 | -0.599 | 0.08232 | -0.046 | -7.279
-14 | -0.562 | 0.09672 | -0.039 | -5.812
-13.5 | -0.535 | 0.08929 | -0.04 | -5.99
-13 | -0.508 | 0.08122 | -0.041 | -6.261
-12.5 | -0.483 | 0.07361 | -0.044 | -6.557
-12 | -0.458 | 0.06557 | -0.047 | -6.984
-11.5 | -0.441 | 0.05048 | -0.055 | -8.737
-11 | -0.475 | 0.01133 | -0.074 | -41.886
-10.5 | -0.367 | 0.06777 | -0.039 | -5.419
-10 | -0.339 | 0.06397 | -0.038 | -5.302
-9.5 | -0.312 | 0.05906 | -0.04 | -5.282
-9 | -0.285 | 0.05316 | -0.044 | -5.364
-8.5 | -0.259 | 0.04752 | -0.048 | -5.451
-8 | -0.232 | 0.04373 | -0.05 | -5.3
-7.5 | -0.249 | 0.00759 | -0.082 | -32.788
-7 | -0.172 | 0.04682 | -0.039 | -3.684
-6.5 | -0.145 | 0.04383 | -0.039 | -3.303
-6 | -0.189 | 0.03995 | -0.042 | -4.725
-5.5 | -0.195 | 0.00676 | -0.085 | -28.912
-5 | -0.141 | 0.00655 | -0.085 | -21.609
-4.5 | -0.08 | 0.00628 | -0.086 | -12.776
-4 | -0.015 | 0.00608 | -0.087 | -2.476
-3.5 | 0.052 | 0.00591 | -0.088 | 8.881
-3 | 0.121 | 0.00582 | -0.089 | 20.856
-2.5 | 0.191 | 0.0058 | -0.09 | 32.887
-2 | 0.26 | 0.00574 | -0.09 | 45.358
-1.5 | 0.33 | 0.00572 | -0.091 | 57.767
-1 | 0.402 | 0.00572 | -0.092 | 70.283
-0.5 | 0.471 | 0.00573 | -0.093 | 82.201
0 | 0.541 | 0.00533 | -0.094 | 101.58
0.5 | 0.61 | 0.00527 | -0.095 | 115.808
1 | 0.68 | 0.00499 | -0.095 | 136.239
1.5 | 0.748 | 0.00514 | -0.096 | 145.43
2 | 0.816 | 0.00523 | -0.097 | 155.908
2.5 | 0.882 | 0.00644 | -0.097 | 136.942
3 | 0.949 | 0.00694 | -0.098 | 136.699
3.5 | 1.014 | 0.00758 | -0.098 | 133.862
4 | 1.071 | 0.00826 | -0.099 | 129.581
4.5 | 1.131 | 0.00912 | -0.1 | 124.108
5 | 1.189 | 0.00982 | -0.1 | 121.076
5.5 | 1.24 | 0.01185 | -0.101 | 104.674
6 | 1.289 | 0.01255 | -0.101 | 102.735
6.5 | 1.331 | 0.01337 | -0.102 | 99.588
7 | 1.362 | 0.01423 | -0.103 | 95.774
7.5 | 1.375 | 0.01528 | -0.103 | 89.984
8 | 1.342 | 0.01634 | -0.104 | 82.12
8.5 | 1.192 | 0.01825 | -0.104 | 65.324
9 | 0.84 | 0.01894 | -0.105 | 44.346
9.5 | 0.869 | 0.02067 | -0.106 | 42.07
10 | 0.755 | 0.06603 | -0.057 | 11.434
10.5 | 0.929 | 0.02263 | -0.107 | 41.066
11 | 0.958 | 0.02454 | -0.107 | 39.031
11.5 | 0.983 | 0.02788 | -0.107 | 35.26
12 | 1.017 | 0.02646 | -0.108 | 38.44
12.5 | 1.044 | 0.02916 | -0.109 | 35.808

## 128. Re 14M Mach 0.50 (2)
BIGFOIL.COM POLAR EXPORT
NACA65-613 a=0.5
NACA65-613 a=0.5 |  |  |  | Cl Max: | 1.5004 | at alpha= | 11 | deg
XFOIL ncrit=9 |  |  |  | L/D Max: | 273.017 | at alpha= | 3 | deg
Re: | 14000000 |  |  | Cd Min: | 0.24784 | at alpha= | -20 | deg
Mach: | 0.5 |  |  | Cl=0 at alpha= | -3.9481 | deg
|  |  |  | @ Cl=0.1, Cd= | 0.005312
|  |  |  | @ Cl=0.4, Cd= | 0.0048189
|  |  |  | @ Cl=0.6, Cd= | 0.0045364
alpha (deg) | Cl | Cd | Cm | Cl/Cd
-20 | -0.5724 | 0.24784 | 0.0149 | -2.3096
-19.5 | -0.5509 | 0.2386 | 0.0096 | -2.3089
-19 | -0.5287 | 0.22991 | 0.0044 | -2.2996
-18.5 | -0.5061 | 0.22192 | -0.0008 | -2.2806
-18 | -0.4842 | 0.21362 | -0.006 | -2.2666
-17.5 | -0.4588 | 0.2074 | -0.0109 | -2.2122
-17 | -0.4362 | 0.19936 | -0.0159 | -2.188
-16.5 | -0.4153 | 0.19077 | -0.0209 | -2.177
-16 | -0.3957 | 0.18179 | -0.0259 | -2.1767
-15.5 | -0.3769 | 0.17295 | -0.0309 | -2.1792
-15 | -0.3577 | 0.1645 | -0.0359 | -2.1745
-14.5 | -0.3367 | 0.1569 | -0.0406 | -2.146
-14 | -0.3215 | 0.14791 | -0.0456 | -2.1736
-13.5 | -0.3066 | 0.13905 | -0.0506 | -2.205
-13 | -0.2907 | 0.13096 | -0.0553 | -2.2198
-12.5 | -0.2763 | 0.12269 | -0.0602 | -2.252
-12 | -0.271 | 0.11284 | -0.0658 | -2.4016
-11.5 | -0.2571 | 0.10519 | -0.0705 | -2.4441
-11 | -0.2521 | 0.09631 | -0.0757 | -2.6176
-10.5 | -0.2395 | 0.08918 | -0.0801 | -2.6856
-10 | -0.249 | 0.07896 | -0.0864 | -3.1535
-9.5 | -0.2544 | 0.07016 | -0.0919 | -3.626
-9 | -0.2585 | 0.06208 | -0.0971 | -4.164
-8 | -0.2909 | 0.04601 | -0.1092 | -6.3225
-7.5 | -0.3034 | 0.03765 | -0.112 | -8.0584
-7 | -0.3086 | 0.02865 | -0.1123 | -10.7714
-6.5 | -0.3115 | 0.01802 | -0.1103 | -17.2863
-5.5 | -0.2296 | 0.00675 | -0.1042 | -34.0148
-5 | -0.1553 | 0.0062 | -0.1028 | -25.0484
-4.5 | -0.081 | 0.00591 | -0.102 | -13.7056
-4 | -0.0075 | 0.00569 | -0.1017 | -1.3181
-3.5 | 0.0648 | 0.0054 | -0.1016 | 12
-3 | 0.1368 | 0.00522 | -0.1018 | 26.2069
-2.5 | 0.2082 | 0.0051 | -0.1023 | 40.8235
-2 | 0.2791 | 0.00501 | -0.103 | 55.7086
-1.5 | 0.3498 | 0.00489 | -0.1037 | 71.5337
-1 | 0.4204 | 0.00479 | -0.1047 | 87.7662
-0.5 | 0.4908 | 0.00471 | -0.1057 | 104.2038
0 | 0.561 | 0.00464 | -0.1067 | 120.9052
1 | 0.7003 | 0.00427 | -0.1089 | 164.0047
1.5 | 0.769 | 0.0039 | -0.11 | 197.1795
2 | 0.8377 | 0.00354 | -0.111 | 236.6384
2.5 | 0.9076 | 0.00353 | -0.1118 | 257.1105
3 | 0.9774 | 0.00358 | -0.1125 | 273.0168
3.5 | 1.0259 | 0.00491 | -0.1098 | 208.9409
4 | 1.0651 | 0.00632 | -0.1054 | 168.5285
4.5 | 1.1045 | 0.00733 | -0.1006 | 150.6821
6 | 1.1611 | 0.01137 | -0.077 | 102.1196
6.5 | 1.1971 | 0.01288 | -0.0727 | 92.9425
7 | 1.2379 | 0.01436 | -0.0692 | 86.2047
7.5 | 1.2784 | 0.01599 | -0.0656 | 79.95
8 | 1.3169 | 0.01791 | -0.0621 | 73.5288
8.5 | 1.3587 | 0.01983 | -0.0589 | 68.5174
9 | 1.3992 | 0.02197 | -0.0557 | 63.6868
9.5 | 1.4383 | 0.02436 | -0.0524 | 59.0435
10 | 1.4736 | 0.02694 | -0.0485 | 54.6993
10.5 | 1.5003 | 0.03009 | -0.0437 | 49.8604
11 | 1.5004 | 0.03434 | -0.0364 | 43.6925
11.5 | 1.4728 | 0.04107 | -0.0294 | 35.8607
12 | 1.4471 | 0.04842 | -0.0242 | 29.8864
12.5 | 1.4188 | 0.05688 | -0.0205 | 24.9437
13 | 1.3874 | 0.06695 | -0.0195 | 20.7229
13.5 | 1.349 | 0.07912 | -0.0213 | 17.0501
14 | 1.3126 | 0.09249 | -0.0258 | 14.1918
14.5 | 1.2767 | 0.10715 | -0.0326 | 11.9151
15 | 1.2451 | 0.12242 | -0.0414 | 10.1707
15.5 | 1.2191 | 0.13786 | -0.0512 | 8.843
16 | 1.1997 | 0.15309 | -0.0614 | 7.8366

## 129. Re 16M Mach 0.00 (1)
BIGFOIL.COM POLAR EXPORT
NACA65-613 a=0.5
NACA65-613 a=0.5 |  |  |  | Cl Max: | 1.438 | at alpha= | 10.5 | deg
JavaFoil+Calcfoil stall+Eppler ext transition |  |  |  | L/D Max: | 148.249 | at alpha= | 3.5 | deg
Re: | 16000000 |  |  | Cd Min: | 0.00508 | at alpha= | 0.5 | deg
Mach: | 0 |  |  | Cl=0 at alpha= | -3.8898 | deg
|  |  |  | @ Cl=0.1, Cd= | 0.005576
|  |  |  | @ Cl=0.4, Cd= | 0.00547
|  |  |  | @ Cl=0.6, Cd= | 0.005244
alpha (deg) | Cl | Cd | Cm | Cl/Cd
-14.5 | -0.498 | 0.0986 | -0.031 | -5.055
-14 | -0.505 | 0.09334 | -0.031 | -5.411
-13.5 | -0.51 | 0.08729 | -0.032 | -5.842
-13 | -0.512 | 0.0822 | -0.033 | -6.233
-12.5 | -0.512 | 0.07794 | -0.033 | -6.569
-12 | -0.509 | 0.07246 | -0.034 | -7.024
-11.5 | -0.502 | 0.06851 | -0.035 | -7.333
-11 | -0.492 | 0.06473 | -0.035 | -7.604
-10.5 | -0.482 | 0.05685 | -0.04 | -8.484
-10 | -0.507 | 0.02486 | -0.058 | -20.398
-9.5 | -0.536 | 0.00849 | -0.067 | -63.117
-9 | -0.511 | 0.00749 | -0.069 | -68.263
-8.5 | -0.476 | 0.00716 | -0.069 | -66.485
-8 | -0.436 | 0.00694 | -0.07 | -62.835
-7.5 | -0.392 | 0.00677 | -0.071 | -57.946
-7 | -0.345 | 0.00659 | -0.071 | -52.369
-6.5 | -0.295 | 0.00638 | -0.072 | -46.219
-6 | -0.241 | 0.00617 | -0.073 | -39.106
-5.5 | -0.186 | 0.00602 | -0.073 | -30.963
-5 | -0.13 | 0.00587 | -0.074 | -22.099
-4.5 | -0.072 | 0.00577 | -0.075 | -12.474
-4 | -0.013 | 0.00565 | -0.075 | -2.356
-3.5 | 0.046 | 0.00563 | -0.076 | 8.181
-3 | 0.106 | 0.00557 | -0.077 | 19.015
-2.5 | 0.166 | 0.00553 | -0.078 | 30.006
-2 | 0.226 | 0.00552 | -0.078 | 41.011
-1.5 | 0.287 | 0.00547 | -0.079 | 52.4
-1 | 0.348 | 0.00547 | -0.08 | 63.606
-0.5 | 0.408 | 0.00547 | -0.08 | 74.58
0 | 0.469 | 0.00511 | -0.081 | 91.681
0.5 | 0.529 | 0.00508 | -0.082 | 104.007
1 | 0.589 | 0.0052 | -0.083 | 113.196
1.5 | 0.649 | 0.00544 | -0.083 | 119.35
2 | 0.709 | 0.00567 | -0.084 | 124.896
2.5 | 0.768 | 0.00568 | -0.085 | 135.196
3 | 0.827 | 0.00597 | -0.085 | 138.481
3.5 | 0.887 | 0.00598 | -0.086 | 148.249
4 | 0.94 | 0.00637 | -0.087 | 147.696
4.5 | 0.996 | 0.00742 | -0.087 | 134.155
5 | 1.05 | 0.0079 | -0.088 | 132.948
5.5 | 1.101 | 0.00925 | -0.088 | 118.972
6 | 1.152 | 0.00948 | -0.089 | 121.525
6.5 | 1.201 | 0.00984 | -0.09 | 122.018
7 | 1.248 | 0.01027 | -0.09 | 121.463
7.5 | 1.292 | 0.01072 | -0.091 | 120.467
8 | 1.331 | 0.01121 | -0.091 | 118.666
8.5 | 1.365 | 0.01174 | -0.092 | 116.26
9 | 1.396 | 0.01228 | -0.093 | 113.69
9.5 | 1.419 | 0.01284 | -0.093 | 110.498
10 | 1.432 | 0.01355 | -0.094 | 105.694
10.5 | 1.438 | 0.01419 | -0.094 | 101.384
11 | 1.437 | 0.01503 | -0.095 | 95.604
11.5 | 1.429 | 0.01594 | -0.095 | 89.632
12 | 1.413 | 0.01685 | -0.096 | 83.9
12.5 | 1.391 | 0.0179 | -0.096 | 77.735
13 | 1.363 | 0.01893 | -0.097 | 72.027
13.5 | 1.33 | 0.02017 | -0.097 | 65.914
14 | 1.291 | 0.02156 | -0.098 | 59.874
14.5 | 1.248 | 0.02307 | -0.098 | 54.116
15 | 1.203 | 0.02451 | -0.099 | 49.09
15.5 | 1.155 | 0.02639 | -0.099 | 43.768

## 130. Re 16M Mach 0.00 (2)
BIGFOIL.COM POLAR EXPORT
NACA65-613 a=0.5
NACA65-613 a=0.5 |  |  |  | Cl Max: | 1.8463 | at alpha= | 20 | deg
XFOIL ncrit=9 |  |  |  | L/D Max: | 205.616 | at alpha= | 2.5 | deg
Re: | 16000000 |  |  | Cd Min: | 0.05791 | at alpha= | 20 | deg
Mach: | 0 |  |  | Cl=0 at alpha= | -3.9598 | deg
|  |  |  | @ Cl=0.1, Cd= | 0.0049368
|  |  |  | @ Cl=0.4, Cd= | 0.0045175
|  |  |  | @ Cl=0.6, Cd= | 0.0040607
alpha (deg) | Cl | Cd | Cm | Cl/Cd
-20 | -1.4762 | 0.0296 | -0.1011 | -49.8716
-19.5 | -1.4877 | 0.02585 | -0.0987 | -57.5513
-19 | -1.4937 | 0.0233 | -0.094 | -64.1073
-18.5 | -1.4965 | 0.02153 | -0.0872 | -69.5077
-18 | -1.4693 | 0.02008 | -0.0844 | -73.1723
-17.5 | -1.4359 | 0.01875 | -0.0824 | -76.5813
-17 | -1.3976 | 0.01759 | -0.0808 | -79.4542
-16.5 | -1.3559 | 0.01656 | -0.0796 | -81.878
-16 | -1.3119 | 0.01559 | -0.0786 | -84.1501
-15.5 | -1.2659 | 0.0147 | -0.0778 | -86.1156
-15 | -1.2181 | 0.01389 | -0.0772 | -87.6962
-14.5 | -1.1693 | 0.01312 | -0.0767 | -89.1235
-14 | -1.1197 | 0.01233 | -0.0763 | -90.811
-13.5 | -1.0697 | 0.01152 | -0.076 | -92.8559
-13 | -1.0189 | 0.01073 | -0.0757 | -94.9581
-12.5 | -0.9664 | 0.01012 | -0.0756 | -95.4941
-12 | -0.9127 | 0.00961 | -0.0756 | -94.974
-11.5 | -0.8583 | 0.00917 | -0.0758 | -93.5987
-11 | -0.8033 | 0.00877 | -0.076 | -91.5964
-10.5 | -0.7484 | 0.00831 | -0.0761 | -90.0602
-10 | -0.6935 | 0.00783 | -0.0763 | -88.5696
-9.5 | -0.6376 | 0.00747 | -0.0767 | -85.3548
-9 | -0.5811 | 0.00718 | -0.0771 | -80.9331
-8.5 | -0.5245 | 0.00689 | -0.0775 | -76.1248
-8 | -0.4678 | 0.00655 | -0.0779 | -71.4198
-7.5 | -0.4105 | 0.00632 | -0.0784 | -64.9525
-7 | -0.3529 | 0.00614 | -0.079 | -57.4756
-6.5 | -0.2954 | 0.00589 | -0.0796 | -50.1528
-6 | -0.2376 | 0.00569 | -0.0802 | -41.7575
-5.5 | -0.1795 | 0.00556 | -0.0808 | -32.2842
-4.5 | -0.063 | 0.00527 | -0.0823 | -11.9545
-4 | -0.0047 | 0.00511 | -0.083 | -0.91977
-3.5 | 0.0537 | 0.005 | -0.0837 | 10.74
-3 | 0.1123 | 0.00492 | -0.0845 | 22.8252
-2.5 | 0.171 | 0.00482 | -0.0853 | 35.4772
-2 | 0.2297 | 0.00471 | -0.0861 | 48.7686
-1.5 | 0.2882 | 0.00463 | -0.087 | 62.2462
-1 | 0.3468 | 0.00459 | -0.0878 | 75.5556
-0.5 | 0.4055 | 0.00451 | -0.0887 | 89.9113
0 | 0.4638 | 0.00444 | -0.0895 | 104.4595
0.5 | 0.5221 | 0.00428 | -0.0904 | 121.986
1 | 0.5801 | 0.00414 | -0.0912 | 140.1208
1.5 | 0.6378 | 0.00391 | -0.0922 | 163.1202
2 | 0.6943 | 0.00354 | -0.093 | 196.1299
2.5 | 0.7505 | 0.00365 | -0.0937 | 205.6164
3 | 0.8011 | 0.00438 | -0.0935 | 182.8995
3.5 | 0.8486 | 0.00531 | -0.0928 | 159.8117
4 | 0.8987 | 0.0059 | -0.0924 | 152.322
4.5 | 0.9498 | 0.00637 | -0.0922 | 149.1052
5 | 0.9994 | 0.00691 | -0.0916 | 144.631
5.5 | 1.0487 | 0.00737 | -0.091 | 142.2931
6 | 1.0973 | 0.00782 | -0.0903 | 140.3197
6.5 | 1.1458 | 0.00816 | -0.0895 | 140.4167
7 | 1.1907 | 0.00843 | -0.0879 | 141.2456
7.5 | 1.2437 | 0.00885 | -0.0883 | 140.5311
8 | 1.2887 | 0.00931 | -0.087 | 138.4211
8.5 | 1.3322 | 0.00974 | -0.0855 | 136.7762
9 | 1.363 | 0.01021 | -0.0814 | 133.4966
9.5 | 1.389 | 0.01086 | -0.0767 | 127.9006
10 | 1.4195 | 0.0116 | -0.0733 | 122.3707
10.5 | 1.4511 | 0.01242 | -0.0704 | 116.8357
11 | 1.4824 | 0.01334 | -0.0676 | 111.1244
11.5 | 1.5099 | 0.01454 | -0.0645 | 103.8446
12 | 1.5397 | 0.01572 | -0.062 | 97.9453
12.5 | 1.5688 | 0.01701 | -0.0596 | 92.2281
13 | 1.5922 | 0.0187 | -0.0567 | 85.1444
13.5 | 1.6189 | 0.02027 | -0.0545 | 79.8668
14 | 1.6416 | 0.02217 | -0.052 | 74.046
14.5 | 1.6619 | 0.0243 | -0.0495 | 68.3909
15 | 1.687 | 0.02621 | -0.0477 | 64.3647
15.5 | 1.7076 | 0.02852 | -0.0457 | 59.8738
16 | 1.7279 | 0.03096 | -0.0439 | 55.8107
16.5 | 1.7476 | 0.0335 | -0.0422 | 52.1672
17 | 1.7616 | 0.03665 | -0.0404 | 48.0655
17.5 | 1.7786 | 0.03963 | -0.0391 | 44.8801
18 | 1.7947 | 0.04281 | -0.0379 | 41.9224
18.5 | 1.8076 | 0.04642 | -0.0369 | 38.9401
19 | 1.8231 | 0.04985 | -0.0362 | 36.5717
19.5 | 1.8369 | 0.05359 | -0.0357 | 34.2769
20 | 1.8463 | 0.05791 | -0.0354 | 31.8822

## 131. Re 16M Mach 0.10 (1)
BIGFOIL.COM POLAR EXPORT
NACA65-613 a=0.5
NACA65-613 a=0.5 |  |  |  | Cl Max: | 1.435 | at alpha= | 10.5 | deg
JavaFoil+Calcfoil stall+Eppler ext transition |  |  |  | L/D Max: | 148.066 | at alpha= | 3.5 | deg
Re: | 16000000 |  |  | Cd Min: | 0.00507 | at alpha= | 0.5 | deg
Mach: | 0.1 |  |  | Cl=0 at alpha= | -3.8898 | deg
|  |  |  | @ Cl=0.1, Cd= | 0.005583
|  |  |  | @ Cl=0.4, Cd= | 0.005465
|  |  |  | @ Cl=0.6, Cd= | 0.0052507
alpha (deg) | Cl | Cd | Cm | Cl/Cd
-14 | -0.48 | 0.09501 | -0.031 | -5.053
-13.5 | -0.488 | 0.08921 | -0.032 | -5.468
-13 | -0.493 | 0.08378 | -0.032 | -5.888
-12.5 | -0.496 | 0.07872 | -0.033 | -6.296
-12 | -0.495 | 0.07349 | -0.034 | -6.74
-11.5 | -0.491 | 0.06935 | -0.034 | -7.083
-11 | -0.483 | 0.06559 | -0.035 | -7.368
-10.5 | -0.472 | 0.06085 | -0.036 | -7.761
-10 | -0.464 | 0.05046 | -0.044 | -9.197
-9.5 | -0.444 | 0.04766 | -0.045 | -9.314
-9 | -0.509 | 0.00751 | -0.069 | -67.764
-8.5 | -0.475 | 0.00718 | -0.07 | -66.126
-8 | -0.436 | 0.007 | -0.07 | -62.249
-7.5 | -0.393 | 0.00678 | -0.071 | -57.873
-7 | -0.346 | 0.0066 | -0.072 | -52.417
-6.5 | -0.296 | 0.00639 | -0.072 | -46.27
-6 | -0.242 | 0.00622 | -0.073 | -38.934
-5.5 | -0.187 | 0.00604 | -0.074 | -30.973
-5 | -0.13 | 0.00589 | -0.074 | -22.109
-4.5 | -0.072 | 0.00577 | -0.075 | -12.538
-4 | -0.013 | 0.00567 | -0.076 | -2.361
-3.5 | 0.046 | 0.00561 | -0.076 | 8.242
-3 | 0.106 | 0.00558 | -0.077 | 19.082
-2.5 | 0.167 | 0.00551 | -0.078 | 30.264
-2 | 0.227 | 0.0055 | -0.079 | 41.314
-1.5 | 0.288 | 0.00549 | -0.079 | 52.481
-1 | 0.35 | 0.00549 | -0.08 | 63.667
-0.5 | 0.41 | 0.00546 | -0.081 | 75.137
0 | 0.471 | 0.00512 | -0.082 | 91.967
0.5 | 0.531 | 0.00507 | -0.082 | 104.89
1 | 0.592 | 0.00522 | -0.083 | 113.262
1.5 | 0.652 | 0.00545 | -0.084 | 119.606
2 | 0.712 | 0.00572 | -0.084 | 124.579
2.5 | 0.772 | 0.00569 | -0.085 | 135.697
3 | 0.831 | 0.00602 | -0.086 | 138.159
3.5 | 0.891 | 0.00602 | -0.087 | 148.066
4 | 0.945 | 0.00639 | -0.087 | 147.74
4.5 | 1.001 | 0.00747 | -0.088 | 133.999
5 | 1.055 | 0.00796 | -0.088 | 132.416
5.5 | 1.106 | 0.0092 | -0.089 | 120.167
6 | 1.157 | 0.00955 | -0.089 | 121.072
6.5 | 1.206 | 0.00993 | -0.09 | 121.392
7 | 1.253 | 0.01037 | -0.091 | 120.772
7.5 | 1.296 | 0.01083 | -0.091 | 119.666
8 | 1.335 | 0.01133 | -0.092 | 117.78
8.5 | 1.369 | 0.01188 | -0.092 | 115.25
9 | 1.398 | 0.01242 | -0.093 | 112.561
9.5 | 1.42 | 0.01299 | -0.094 | 109.294
10 | 1.431 | 0.01373 | -0.094 | 104.219
10.5 | 1.435 | 0.01436 | -0.095 | 99.951
11 | 1.43 | 0.01534 | -0.095 | 93.256
11.5 | 1.419 | 0.01616 | -0.096 | 87.794
12 | 1.399 | 0.01715 | -0.096 | 81.584
12.5 | 1.372 | 0.01825 | -0.097 | 75.182
13 | 1.338 | 0.01948 | -0.097 | 68.713
13.5 | 1.299 | 0.02077 | -0.098 | 62.55
14 | 1.255 | 0.02212 | -0.098 | 56.73
14.5 | 1.206 | 0.02373 | -0.098 | 50.833
15 | 1.155 | 0.0254 | -0.099 | 45.47
15.5 | 1.099 | 0.0283 | -0.099 | 38.823

## 132. Re 16M Mach 0.10 (2)
BIGFOIL.COM POLAR EXPORT
NACA65-613 a=0.5
NACA65-613 a=0.5 |  |  |  | Cl Max: | 1.8436 | at alpha= | 20 | deg
XFOIL ncrit=9 |  |  |  | L/D Max: | 208.127 | at alpha= | 2.5 | deg
Re: | 16000000 |  |  | Cd Min: | 0.06089 | at alpha= | 20 | deg
Mach: | 0.1 |  |  | Cl=0 at alpha= | -3.96 | deg
|  |  |  | @ Cl=0.1, Cd= | 0.00494
|  |  |  | @ Cl=0.4, Cd= | 0.0045211
|  |  |  | @ Cl=0.6, Cd= | 0.0040734
alpha (deg) | Cl | Cd | Cm | Cl/Cd
-20 | -1.2734 | 0.05648 | -0.0891 | -22.546
-19.5 | -1.3513 | 0.0391 | -0.1025 | -34.5601
-19 | -1.3879 | 0.03129 | -0.1051 | -44.356
-18.5 | -1.4268 | 0.0258 | -0.1019 | -55.3023
-18 | -1.4306 | 0.0236 | -0.0962 | -60.6186
-17.5 | -1.4275 | 0.02145 | -0.0902 | -66.5501
-17 | -1.3969 | 0.01986 | -0.0875 | -70.3374
-16.5 | -1.364 | 0.01811 | -0.0851 | -75.3175
-16 | -1.3225 | 0.01686 | -0.0835 | -78.4401
-15.5 | -1.2779 | 0.01574 | -0.0822 | -81.1881
-15 | -1.2306 | 0.01476 | -0.0811 | -83.374
-14.5 | -1.1819 | 0.01383 | -0.0802 | -85.4591
-13.5 | -1.0802 | 0.01223 | -0.0789 | -88.3238
-13 | -1.0289 | 0.01135 | -0.0784 | -90.652
-12.5 | -0.9767 | 0.01053 | -0.078 | -92.754
-12 | -0.9228 | 0.00988 | -0.0777 | -93.4008
-11.5 | -0.8677 | 0.00938 | -0.0776 | -92.5053
-11 | -0.812 | 0.00893 | -0.0776 | -90.9295
-10.5 | -0.7559 | 0.00851 | -0.0777 | -88.8249
-10 | -0.7002 | 0.00801 | -0.0778 | -87.4157
-9.5 | -0.6439 | 0.00757 | -0.0779 | -85.0594
-9 | -0.5867 | 0.00725 | -0.0782 | -80.9241
-8.5 | -0.5293 | 0.00696 | -0.0785 | -76.0489
-8 | -0.472 | 0.00661 | -0.0789 | -71.407
-7.5 | -0.4142 | 0.00636 | -0.0793 | -65.1258
-7 | -0.356 | 0.00616 | -0.0798 | -57.7922
-6.5 | -0.2978 | 0.00592 | -0.0803 | -50.3041
-6 | -0.2396 | 0.00571 | -0.0809 | -41.9615
-5.5 | -0.181 | 0.00557 | -0.0815 | -32.4955
-5 | -0.1223 | 0.00544 | -0.0822 | -22.4816
-4.5 | -0.0635 | 0.00529 | -0.0828 | -12.0038
-4 | -0.0047 | 0.00512 | -0.0835 | -0.91797
-3.5 | 0.0541 | 0.00501 | -0.0843 | 10.7984
-3 | 0.1131 | 0.00492 | -0.085 | 22.9878
-2.5 | 0.1722 | 0.00482 | -0.0859 | 35.7261
-2 | 0.2312 | 0.00472 | -0.0867 | 48.9831
-1.5 | 0.2902 | 0.00463 | -0.0875 | 62.6782
-1 | 0.3491 | 0.00459 | -0.0883 | 76.0566
-0.5 | 0.4082 | 0.00451 | -0.0892 | 90.51
0 | 0.4669 | 0.00444 | -0.0901 | 105.1577
0.5 | 0.5255 | 0.00429 | -0.0909 | 122.4942
1 | 0.5839 | 0.00414 | -0.0918 | 141.0386
1.5 | 0.6419 | 0.0039 | -0.0927 | 164.5897
2.5 | 0.7555 | 0.00363 | -0.0943 | 208.1267
3 | 0.8065 | 0.00435 | -0.0941 | 185.4023
3.5 | 0.8541 | 0.00529 | -0.0933 | 161.4556
4 | 0.9041 | 0.00591 | -0.0929 | 152.978
4.5 | 0.9553 | 0.00639 | -0.0925 | 149.4992
5 | 1.0048 | 0.00695 | -0.0919 | 144.5755
5.5 | 1.054 | 0.00743 | -0.0912 | 141.8573
6 | 1.1028 | 0.00787 | -0.0904 | 140.1271
6.5 | 1.1513 | 0.00822 | -0.0895 | 140.0608
7 | 1.1965 | 0.0085 | -0.0878 | 140.7647
7.5 | 1.2492 | 0.00893 | -0.0881 | 139.888
8 | 1.2936 | 0.0094 | -0.0865 | 137.617
8.5 | 1.3357 | 0.00984 | -0.0846 | 135.7419
9 | 1.3608 | 0.01037 | -0.0793 | 131.2247
9.5 | 1.3893 | 0.01108 | -0.0752 | 125.3881
10 | 1.4206 | 0.01187 | -0.0719 | 119.6799
10.5 | 1.4527 | 0.01274 | -0.069 | 114.0267
11 | 1.4837 | 0.01375 | -0.0661 | 107.9055
11.5 | 1.5117 | 0.015 | -0.0631 | 100.78
12 | 1.5415 | 0.01626 | -0.0605 | 94.8032
12.5 | 1.5696 | 0.01768 | -0.058 | 88.7783
13 | 1.5939 | 0.0194 | -0.0552 | 82.1598
13.5 | 1.6209 | 0.02104 | -0.0529 | 77.039
14 | 1.6417 | 0.02314 | -0.0502 | 70.9464
14.5 | 1.6615 | 0.02544 | -0.0477 | 65.3105
15 | 1.6884 | 0.02732 | -0.046 | 61.8009
15.5 | 1.7062 | 0.02996 | -0.0437 | 56.9493
16 | 1.7262 | 0.03254 | -0.0419 | 53.0486
16.5 | 1.7456 | 0.03524 | -0.0402 | 49.5346
18 | 1.7943 | 0.04486 | -0.0361 | 39.9978
18.5 | 1.806 | 0.04872 | -0.035 | 37.069
19 | 1.8221 | 0.05228 | -0.0344 | 34.8527
19.5 | 1.8352 | 0.05627 | -0.034 | 32.6142
20 | 1.8436 | 0.06089 | -0.0337 | 30.2775

## 133. Re 16M Mach 0.25 (1)
BIGFOIL.COM POLAR EXPORT
NACA65-613 a=0.5
NACA65-613 a=0.5 |  |  |  | Cl Max: | 1.418 | at alpha= | 9.5 | deg
JavaFoil+Calcfoil stall+Eppler ext transition |  |  |  | L/D Max: | 147.016 | at alpha= | 3.5 | deg
Re: | 16000000 |  |  | Cd Min: | 0.00512 | at alpha= | 0.5 | deg
Mach: | 0.25 |  |  | Cl=0 at alpha= | -3.8853 | deg
|  |  |  | @ Cl=0.1, Cd= | 0.0055902
|  |  |  | @ Cl=0.4, Cd= | 0.00551
|  |  |  | @ Cl=0.6, Cd= | 0.0052071
alpha (deg) | Cl | Cd | Cm | Cl/Cd
-13 | -0.321 | 0.09046 | -0.031 | -3.548
-12.5 | -0.351 | 0.0849 | -0.031 | -4.136
-12 | -0.376 | 0.08064 | -0.032 | -4.663
-11.5 | -0.395 | 0.07486 | -0.033 | -5.279
-11 | -0.408 | 0.07024 | -0.033 | -5.809
-10.5 | -0.414 | 0.06456 | -0.034 | -6.419
-10 | -0.414 | 0.06016 | -0.036 | -6.889
-9.5 | -0.407 | 0.05634 | -0.037 | -7.232
-9 | -0.395 | 0.05145 | -0.039 | -7.676
-8.5 | -0.382 | 0.04195 | -0.048 | -9.107
-8 | -0.43 | 0.0072 | -0.072 | -59.769
-7.5 | -0.392 | 0.00699 | -0.073 | -56.045
-7 | -0.348 | 0.00676 | -0.074 | -51.444
-6.5 | -0.299 | 0.00651 | -0.074 | -46.009
-6 | -0.246 | 0.00632 | -0.075 | -38.949
-5.5 | -0.191 | 0.00613 | -0.076 | -31.091
-5 | -0.133 | 0.00594 | -0.076 | -22.425
-4.5 | -0.074 | 0.00584 | -0.077 | -12.669
-4 | -0.014 | 0.00573 | -0.078 | -2.396
-3.5 | 0.047 | 0.00565 | -0.079 | 8.404
-3 | 0.109 | 0.00558 | -0.079 | 19.566
-2.5 | 0.171 | 0.00554 | -0.08 | 30.918
-2 | 0.234 | 0.00554 | -0.081 | 42.18
-1.5 | 0.296 | 0.00552 | -0.082 | 53.598
-1 | 0.359 | 0.00551 | -0.082 | 65.234
-0.5 | 0.422 | 0.00551 | -0.083 | 76.575
0 | 0.484 | 0.00518 | -0.084 | 93.408
0.5 | 0.546 | 0.00512 | -0.085 | 106.721
1 | 0.608 | 0.00522 | -0.085 | 116.565
1.5 | 0.67 | 0.00555 | -0.086 | 120.772
2 | 0.731 | 0.00552 | -0.087 | 132.508
2.5 | 0.793 | 0.00583 | -0.087 | 135.94
3 | 0.854 | 0.00584 | -0.088 | 146.262
3.5 | 0.915 | 0.00622 | -0.089 | 147.016
4 | 0.969 | 0.00722 | -0.089 | 134.164
4.5 | 1.026 | 0.00774 | -0.09 | 132.49
5 | 1.08 | 0.00828 | -0.091 | 130.454
5.5 | 1.132 | 0.0097 | -0.091 | 116.665
6 | 1.183 | 0.00998 | -0.092 | 118.509
6.5 | 1.232 | 0.01041 | -0.092 | 118.327
7 | 1.278 | 0.01089 | -0.093 | 117.359
7.5 | 1.32 | 0.01144 | -0.094 | 115.442
8 | 1.356 | 0.01199 | -0.094 | 113.077
8.5 | 1.385 | 0.01262 | -0.095 | 109.732
9 | 1.407 | 0.01329 | -0.095 | 105.881
9.5 | 1.418 | 0.014 | -0.096 | 101.348
10 | 1.415 | 0.01493 | -0.096 | 94.761
10.5 | 1.399 | 0.01584 | -0.097 | 88.321
11 | 1.371 | 0.01688 | -0.098 | 81.223
11.5 | 1.329 | 0.01807 | -0.098 | 73.542
12 | 1.274 | 0.01918 | -0.099 | 66.429
12.5 | 1.207 | 0.0207 | -0.099 | 58.306
13 | 1.127 | 0.0224 | -0.099 | 50.328
13.5 | 1.037 | 0.02455 | -0.099 | 42.24
14 | 0.938 | 0.02723 | -0.1 | 34.431
14.5 | 0.828 | 0.03155 | -0.099 | 26.242

## 134. Re 16M Mach 0.25 (2)
BIGFOIL.COM POLAR EXPORT
NACA65-613 a=0.5
NACA65-613 a=0.5 |  |  |  | Cl Max: | 1.7921 | at alpha= | 19 | deg
XFOIL ncrit=9 |  |  |  | L/D Max: | 219.356 | at alpha= | 2.5 | deg
Re: | 16000000 |  |  | Cd Min: | 0.19771 | at alpha= | -18.5 | deg
Mach: | 0.25 |  |  | Cl=0 at alpha= | -3.9575 | deg
|  |  |  | @ Cl=0.1, Cd= | 0.004971
|  |  |  | @ Cl=0.4, Cd= | 0.0045502
|  |  |  | @ Cl=0.6, Cd= | 0.0041621
alpha (deg) | Cl | Cd | Cm | Cl/Cd
-18.5 | -0.4994 | 0.19771 | -0.0051 | -2.5259
-18 | -0.4953 | 0.18598 | -0.0107 | -2.6632
-17.5 | -0.4941 | 0.17389 | -0.0168 | -2.8415
-17 | -0.4781 | 0.16672 | -0.0214 | -2.8677
-16.5 | -0.4636 | 0.15941 | -0.026 | -2.9082
-16 | -0.4686 | 0.14674 | -0.0328 | -3.1934
-15.5 | -0.4569 | 0.13892 | -0.0377 | -3.2889
-15 | -0.8799 | 0.05264 | -0.0983 | -16.7154
-14.5 | -0.9514 | 0.03711 | -0.1124 | -25.6373
-14 | -1.0199 | 0.03025 | -0.1087 | -33.7157
-13.5 | -1.0891 | 0.02144 | -0.1004 | -50.7976
-13 | -1.0674 | 0.01728 | -0.0966 | -61.7708
-12.5 | -1.024 | 0.01481 | -0.0939 | -69.1425
-12 | -0.9718 | 0.01315 | -0.0918 | -73.9011
-11 | -0.8603 | 0.01048 | -0.0884 | -82.0897
-10.5 | -0.8012 | 0.0096 | -0.0873 | -83.4583
-10 | -0.7405 | 0.00895 | -0.0864 | -82.7374
-9.5 | -0.6793 | 0.00843 | -0.0857 | -80.5813
-9 | -0.6189 | 0.00783 | -0.0851 | -79.0421
-8.5 | -0.5579 | 0.00735 | -0.0847 | -75.9048
-8 | -0.4963 | 0.007 | -0.0844 | -70.9
-7.5 | -0.4351 | 0.00664 | -0.0843 | -65.5271
-7 | -0.3737 | 0.00633 | -0.0844 | -59.0363
-6.5 | -0.312 | 0.0061 | -0.0845 | -51.1475
-6 | -0.2507 | 0.00585 | -0.0848 | -42.8547
-5.5 | -0.1894 | 0.00566 | -0.0851 | -33.4629
-5 | -0.1278 | 0.0055 | -0.0856 | -23.2364
-4.5 | -0.0663 | 0.00535 | -0.0861 | -12.3925
-4 | -0.0052 | 0.00519 | -0.0867 | -1.0019
-3.5 | 0.056 | 0.00505 | -0.0873 | 11.0891
-3 | 0.1173 | 0.00494 | -0.088 | 23.7449
-2.5 | 0.1787 | 0.00484 | -0.0888 | 36.9215
-2 | 0.2398 | 0.00475 | -0.0896 | 50.4842
-1.5 | 0.3008 | 0.00466 | -0.0904 | 64.5494
-1 | 0.3619 | 0.0046 | -0.0913 | 78.6739
-0.5 | 0.4231 | 0.00452 | -0.0922 | 93.6062
0 | 0.4838 | 0.00446 | -0.0931 | 108.4753
0.5 | 0.5444 | 0.0043 | -0.094 | 126.6047
1 | 0.6049 | 0.00415 | -0.0949 | 145.759
1.5 | 0.6649 | 0.0039 | -0.0959 | 170.4872
2 | 0.7239 | 0.00352 | -0.0968 | 205.6534
2.5 | 0.7831 | 0.00357 | -0.0975 | 219.3557
3 | 0.836 | 0.00425 | -0.0973 | 196.7059
3.5 | 0.8839 | 0.00527 | -0.0962 | 167.723
4 | 0.9337 | 0.00601 | -0.0953 | 155.3577
5 | 1.0346 | 0.00717 | -0.0935 | 144.2957
5.5 | 1.083 | 0.00772 | -0.0921 | 140.285
6 | 1.1316 | 0.00817 | -0.0907 | 138.5067
6.5 | 1.1786 | 0.00854 | -0.0889 | 138.0094
7 | 1.2289 | 0.00895 | -0.0878 | 137.3073
7.5 | 1.2724 | 0.0094 | -0.0854 | 135.3617
8 | 1.2965 | 0.01002 | -0.0793 | 129.3912
8.5 | 1.3298 | 0.0107 | -0.0754 | 124.2804
9 | 1.3623 | 0.01158 | -0.0716 | 117.6425
9.5 | 1.395 | 0.01258 | -0.0682 | 110.8903
10 | 1.4289 | 0.01365 | -0.0651 | 104.6813
10.5 | 1.4618 | 0.01489 | -0.0621 | 98.1733
11 | 1.4919 | 0.01635 | -0.0589 | 91.2477
11.5 | 1.522 | 0.01791 | -0.056 | 84.9805
12 | 1.5493 | 0.01974 | -0.0529 | 78.4853
12.5 | 1.5772 | 0.02161 | -0.0501 | 72.9847
13 | 1.5987 | 0.02399 | -0.0469 | 66.6403
13.5 | 1.6255 | 0.02617 | -0.0444 | 62.1131
14 | 1.6501 | 0.02858 | -0.0419 | 57.7362
14.5 | 1.6665 | 0.03168 | -0.039 | 52.6042
15 | 1.6913 | 0.03426 | -0.0369 | 49.3666
15.5 | 1.7072 | 0.03768 | -0.0344 | 45.3079
16 | 1.7249 | 0.04111 | -0.0323 | 41.9582
16.5 | 1.7437 | 0.04461 | -0.0306 | 39.0876
17 | 1.7588 | 0.0486 | -0.0291 | 36.1893
17.5 | 1.7717 | 0.05298 | -0.0278 | 33.4409
18 | 1.7824 | 0.05779 | -0.0269 | 30.8427
18.5 | 1.7858 | 0.06357 | -0.0263 | 28.0919
19 | 1.7921 | 0.06937 | -0.0263 | 25.8339
19.5 | 1.7867 | 0.07674 | -0.0269 | 23.2825
20 | 1.7835 | 0.08425 | -0.0281 | 21.1691

## 135. Re 16M Mach 0.50 (1)
BIGFOIL.COM POLAR EXPORT
NACA65-613 a=0.5
NACA65-613 a=0.5 |  |  |  | Cl Max: | 1.376 | at alpha= | 7.5 | deg
JavaFoil+Calcfoil stall+Eppler ext transition |  |  |  | L/D Max: | 137.85 | at alpha= | 1.5 | deg
Re: | 16000000 |  |  | Cd Min: | 0.00526 | at alpha= | 1 | deg
Mach: | 0.5 |  |  | Cl=0 at alpha= | -3.8881 | deg
|  |  |  | @ Cl=0.1, Cd= | 0.0058152
|  |  |  | @ Cl=0.4, Cd= | 0.0056997
|  |  |  | @ Cl=0.6, Cd= | 0.0054394
alpha (deg) | Cl | Cd | Cm | Cl/Cd
-20 | -0.896 | 0.1595 | -0.039 | -5.618
-19.5 | -0.868 | 0.15231 | -0.038 | -5.699
-19 | -0.84 | 0.14877 | -0.038 | -5.646
-18.5 | -0.813 | 0.14213 | -0.039 | -5.717
-18 | -0.785 | 0.13257 | -0.039 | -5.925
-17.5 | -0.757 | 0.12975 | -0.038 | -5.831
-17 | -0.732 | 0.11725 | -0.04 | -6.239
-16.5 | -0.703 | 0.11184 | -0.04 | -6.289
-16 | -0.676 | 0.10635 | -0.04 | -6.353
-15.5 | -0.65 | 0.09831 | -0.042 | -6.607
-15 | -0.63 | 0.08366 | -0.047 | -7.526
-14.5 | -0.603 | 0.07835 | -0.048 | -7.693
-14 | -0.562 | 0.09655 | -0.039 | -5.824
-13.5 | -0.535 | 0.08819 | -0.04 | -6.069
-13 | -0.509 | 0.08006 | -0.042 | -6.359
-12.5 | -0.484 | 0.07235 | -0.045 | -6.685
-12 | -0.46 | 0.06338 | -0.049 | -7.256
-11.5 | -0.453 | 0.03994 | -0.06 | -11.34
-11 | -0.479 | 0.01039 | -0.075 | -46.062
-10.5 | -0.367 | 0.06662 | -0.039 | -5.514
-10 | -0.339 | 0.06369 | -0.039 | -5.328
-9.5 | -0.312 | 0.05895 | -0.041 | -5.294
-9 | -0.285 | 0.05262 | -0.044 | -5.426
-8.5 | -0.26 | 0.04599 | -0.05 | -5.654
-8 | -0.234 | 0.04072 | -0.054 | -5.746
-7.5 | -0.249 | 0.00742 | -0.082 | -33.52
-7 | -0.173 | 0.04654 | -0.039 | -3.707
-6.5 | -0.145 | 0.04358 | -0.039 | -3.321
-6 | -0.189 | 0.03969 | -0.043 | -4.76
-5.5 | -0.195 | 0.00668 | -0.085 | -29.276
-5 | -0.141 | 0.00642 | -0.085 | -22.037
-4.5 | -0.08 | 0.00615 | -0.086 | -13.047
-4 | -0.015 | 0.00598 | -0.087 | -2.52
-3.5 | 0.052 | 0.00585 | -0.088 | 8.972
-3 | 0.121 | 0.0058 | -0.089 | 20.927
-2.5 | 0.191 | 0.00573 | -0.09 | 33.268
-2 | 0.26 | 0.00568 | -0.09 | 45.877
-1.5 | 0.33 | 0.00569 | -0.091 | 58.051
-1 | 0.402 | 0.0057 | -0.092 | 70.545
-0.5 | 0.471 | 0.0057 | -0.093 | 82.723
0 | 0.541 | 0.00579 | -0.094 | 93.5
0.5 | 0.61 | 0.00538 | -0.095 | 113.385
1 | 0.679 | 0.00526 | -0.095 | 129.112
1.5 | 0.748 | 0.00542 | -0.096 | 137.85
2 | 0.815 | 0.0062 | -0.097 | 131.377
2.5 | 0.882 | 0.0066 | -0.097 | 133.687
3 | 0.948 | 0.00714 | -0.098 | 132.825
3.5 | 1.014 | 0.00772 | -0.098 | 131.438
4 | 1.071 | 0.00839 | -0.099 | 127.704
4.5 | 1.132 | 0.00917 | -0.1 | 123.42
5 | 1.188 | 0.01099 | -0.1 | 108.054
5.5 | 1.242 | 0.01162 | -0.101 | 106.895
6 | 1.29 | 0.01228 | -0.101 | 105.103
6.5 | 1.332 | 0.0131 | -0.102 | 101.691
7 | 1.364 | 0.01392 | -0.103 | 97.979
7.5 | 1.376 | 0.01493 | -0.103 | 92.171
8 | 1.343 | 0.01601 | -0.104 | 83.867
8.5 | 1.193 | 0.01792 | -0.104 | 66.588
9 | 0.841 | 0.01848 | -0.105 | 45.487
9.5 | 0.87 | 0.02014 | -0.106 | 43.206
10 | 0.76 | 0.06369 | -0.063 | 11.928
10.5 | 0.93 | 0.02209 | -0.107 | 42.11
11 | 0.959 | 0.02396 | -0.107 | 40.01
11.5 | 0.985 | 0.02711 | -0.107 | 36.315
12 | 1.018 | 0.02586 | -0.109 | 39.363
12.5 | 1.045 | 0.02848 | -0.109 | 36.705

## 136. Re 16M Mach 0.50 (2)
BIGFOIL.COM POLAR EXPORT
NACA65-613 a=0.5
NACA65-613 a=0.5 |  |  |  | Cl Max: | 1.5235 | at alpha= | 10.5 | deg
XFOIL ncrit=9 |  |  |  | L/D Max: | 266.913 | at alpha= | 3 | deg
Re: | 16000000 |  |  | Cd Min: | 0.22158 | at alpha= | -18.5 | deg
Mach: | 0.5 |  |  | Cl=0 at alpha= | -3.9448 | deg
|  |  |  | @ Cl=0.1, Cd= | 0.0051862
|  |  |  | @ Cl=0.4, Cd= | 0.0046992
|  |  |  | @ Cl=0.6, Cd= | 0.0044822
alpha (deg) | Cl | Cd | Cm | Cl/Cd
-18.5 | -0.5065 | 0.22158 | -0.0009 | -2.2859
-18 | -0.4848 | 0.21318 | -0.0061 | -2.2741
-17.5 | -0.4593 | 0.20698 | -0.011 | -2.2191
-17 | -0.4369 | 0.19893 | -0.016 | -2.1962
-16.5 | -0.4164 | 0.19006 | -0.0211 | -2.1909
-16 | -0.3981 | 0.18072 | -0.0262 | -2.2029
-15.5 | -0.3775 | 0.17259 | -0.0311 | -2.1873
-15 | -0.3585 | 0.1641 | -0.0361 | -2.1846
-14 | -0.3252 | 0.14668 | -0.0461 | -2.2171
-13.5 | -0.3102 | 0.13799 | -0.0511 | -2.248
-13 | -0.2928 | 0.13035 | -0.0557 | -2.2463
-12.5 | -0.279 | 0.12189 | -0.0607 | -2.2889
-12 | -0.2759 | 0.11166 | -0.0665 | -2.4709
-11.5 | -0.2628 | 0.10395 | -0.0712 | -2.5281
-11 | -0.2589 | 0.09499 | -0.0766 | -2.7256
-10.5 | -0.2496 | 0.08734 | -0.0814 | -2.8578
-10 | -0.2565 | 0.0777 | -0.0874 | -3.3012
-9.5 | -0.2634 | 0.06883 | -0.093 | -3.8268
-9 | -0.2719 | 0.06026 | -0.0987 | -4.5121
-8.5 | -0.2807 | 0.05187 | -0.1054 | -5.4116
-8 | -0.3057 | 0.04426 | -0.1105 | -6.9069
-7.5 | -0.3161 | 0.03607 | -0.1125 | -8.7635
-7 | -0.3192 | 0.02716 | -0.1124 | -11.7526
-6.5 | -0.3206 | 0.01663 | -0.1101 | -19.2784
-6 | -0.301 | 0.00796 | -0.1065 | -37.8141
-5.5 | -0.2312 | 0.0065 | -0.104 | -35.5692
-5 | -0.1565 | 0.00601 | -0.1027 | -26.0399
-4.5 | -0.0818 | 0.00574 | -0.1019 | -14.2509
-4 | -0.008 | 0.00552 | -0.1016 | -1.4493
-3.5 | 0.0645 | 0.00527 | -0.1016 | 12.2391
-3 | 0.1365 | 0.0051 | -0.1018 | 26.7647
-2.5 | 0.2079 | 0.00499 | -0.1023 | 41.6633
-2 | 0.2791 | 0.00489 | -0.103 | 57.0757
-1.5 | 0.35 | 0.00477 | -0.1038 | 73.3753
-1 | 0.4206 | 0.00467 | -0.1047 | 90.0642
-0.5 | 0.491 | 0.00461 | -0.1057 | 106.5076
0 | 0.5611 | 0.00456 | -0.1068 | 123.0482
0.5 | 0.6311 | 0.00442 | -0.1079 | 142.7828
1.5 | 0.7699 | 0.00396 | -0.11 | 194.4192
2 | 0.8386 | 0.00353 | -0.1111 | 237.5637
3 | 0.9769 | 0.00366 | -0.1125 | 266.9126
3.5 | 1.0204 | 0.00521 | -0.109 | 195.8541
4 | 1.0619 | 0.00645 | -0.1049 | 164.6357
4.5 | 1.1043 | 0.00735 | -0.1006 | 150.2449
5 | 1.1184 | 0.00835 | -0.0909 | 133.9401
5.5 | 1.1288 | 0.00955 | -0.0813 | 118.199
6 | 1.1671 | 0.01107 | -0.0776 | 105.4291
6.5 | 1.2061 | 0.01243 | -0.0736 | 97.0314
7 | 1.2464 | 0.01391 | -0.0699 | 89.6046
7.5 | 1.2886 | 0.01548 | -0.0666 | 83.2429
8 | 1.3304 | 0.01732 | -0.0635 | 76.8129
8.5 | 1.3803 | 0.01924 | -0.0617 | 71.7412
9 | 1.4228 | 0.02149 | -0.0589 | 66.2075
9.5 | 1.4609 | 0.02384 | -0.0552 | 61.2794
10 | 1.4972 | 0.02635 | -0.0512 | 56.8197
10.5 | 1.5235 | 0.0296 | -0.0463 | 51.4696
11 | 1.5192 | 0.03448 | -0.0393 | 44.0603
11.5 | 1.482 | 0.04051 | -0.0297 | 36.5836
12 | 1.4554 | 0.04769 | -0.0241 | 30.5179
12.5 | 1.4259 | 0.05617 | -0.0203 | 25.3854
13 | 1.3926 | 0.06633 | -0.0191 | 20.995
13.5 | 1.3525 | 0.07866 | -0.021 | 17.1943
14 | 1.3172 | 0.09186 | -0.0253 | 14.3392
14.5 | 1.2814 | 0.10647 | -0.0322 | 12.0353
15 | 1.2496 | 0.12173 | -0.0408 | 10.2653
15.5 | 1.2236 | 0.13713 | -0.0506 | 8.9229

## 137. Re 18M Mach 0.00 (1)
BIGFOIL.COM POLAR EXPORT
NACA65-613 a=0.5
NACA65-613 a=0.5 |  |  |  | Cl Max: | 1.439 | at alpha= | 10.5 | deg
JavaFoil+Calcfoil stall+Eppler ext transition |  |  |  | L/D Max: | 147.038 | at alpha= | 4 | deg
Re: | 18000000 |  |  | Cd Min: | 0.00519 | at alpha= | 0 | deg
Mach: | 0 |  |  | Cl=0 at alpha= | -3.8898 | deg
|  |  |  | @ Cl=0.1, Cd= | 0.005519
|  |  |  | @ Cl=0.4, Cd= | 0.0054687
|  |  |  | @ Cl=0.6, Cd= | 0.0055757
alpha (deg) | Cl | Cd | Cm | Cl/Cd
-14.5 | -0.498 | 0.0982 | -0.031 | -5.076
-14 | -0.505 | 0.09306 | -0.031 | -5.429
-13.5 | -0.51 | 0.08693 | -0.032 | -5.868
-13 | -0.513 | 0.08185 | -0.033 | -6.262
-12.5 | -0.512 | 0.07763 | -0.033 | -6.598
-12 | -0.509 | 0.0726 | -0.034 | -7.013
-11.5 | -0.503 | 0.06811 | -0.035 | -7.379
-11 | -0.492 | 0.06435 | -0.036 | -7.652
-10.5 | -0.483 | 0.0563 | -0.041 | -8.577
-10 | -0.512 | 0.02243 | -0.059 | -22.817
-9.5 | -0.528 | 0.00921 | -0.066 | -57.376
-9 | -0.511 | 0.00734 | -0.069 | -69.664
-8.5 | -0.476 | 0.00705 | -0.069 | -67.504
-8 | -0.436 | 0.00684 | -0.07 | -63.725
-7.5 | -0.392 | 0.00666 | -0.071 | -58.931
-7 | -0.345 | 0.00647 | -0.071 | -53.38
-6.5 | -0.295 | 0.00627 | -0.072 | -47.046
-6 | -0.241 | 0.0061 | -0.073 | -39.572
-5.5 | -0.186 | 0.00592 | -0.073 | -31.474
-5 | -0.13 | 0.00578 | -0.074 | -22.431
-4.5 | -0.072 | 0.00568 | -0.075 | -12.664
-4 | -0.013 | 0.00562 | -0.075 | -2.369
-3.5 | 0.046 | 0.0056 | -0.076 | 8.228
-3 | 0.106 | 0.00551 | -0.077 | 19.229
-2.5 | 0.166 | 0.00547 | -0.078 | 30.365
-2 | 0.226 | 0.00546 | -0.078 | 41.471
-1.5 | 0.287 | 0.00544 | -0.079 | 52.697
-1 | 0.348 | 0.00546 | -0.08 | 63.771
-0.5 | 0.408 | 0.00547 | -0.08 | 74.564
0 | 0.469 | 0.00519 | -0.081 | 90.284
0.5 | 0.529 | 0.00535 | -0.082 | 98.726
1 | 0.589 | 0.00555 | -0.083 | 106.116
1.5 | 0.649 | 0.00569 | -0.083 | 113.983
2 | 0.709 | 0.00555 | -0.084 | 127.743
2.5 | 0.768 | 0.00581 | -0.085 | 132.184
3 | 0.827 | 0.00606 | -0.085 | 136.55
3.5 | 0.887 | 0.00608 | -0.086 | 145.812
4 | 0.94 | 0.00639 | -0.087 | 147.038
4.5 | 0.996 | 0.00745 | -0.087 | 133.718
5 | 1.05 | 0.00793 | -0.088 | 132.519
5.5 | 1.101 | 0.00909 | -0.088 | 121.234
6 | 1.153 | 0.00945 | -0.089 | 122.004
6.5 | 1.202 | 0.00968 | -0.09 | 124.11
7 | 1.249 | 0.01011 | -0.09 | 123.58
7.5 | 1.293 | 0.01053 | -0.091 | 122.796
8 | 1.332 | 0.01099 | -0.092 | 121.143
8.5 | 1.366 | 0.01152 | -0.092 | 118.588
9 | 1.397 | 0.01203 | -0.093 | 116.13
9.5 | 1.42 | 0.01259 | -0.093 | 112.804
10 | 1.433 | 0.01328 | -0.094 | 107.913
10.5 | 1.439 | 0.01399 | -0.094 | 102.897
11 | 1.438 | 0.01478 | -0.095 | 97.344
11.5 | 1.43 | 0.01559 | -0.095 | 91.708
12 | 1.415 | 0.01647 | -0.096 | 85.908
12.5 | 1.393 | 0.0175 | -0.096 | 79.593
13 | 1.364 | 0.01863 | -0.097 | 73.213
13.5 | 1.331 | 0.01973 | -0.097 | 67.45
14 | 1.292 | 0.02112 | -0.098 | 61.175
14.5 | 1.25 | 0.0225 | -0.098 | 55.542
15 | 1.205 | 0.02392 | -0.099 | 50.361
15.5 | 1.156 | 0.02572 | -0.099 | 44.957

## 138. Re 18M Mach 0.00 (2)
BIGFOIL.COM POLAR EXPORT
NACA65-613 a=0.5
NACA65-613 a=0.5 |  |  |  | Cl Max: | 1.8614 | at alpha= | 20 | deg
XFOIL ncrit=9 |  |  |  | L/D Max: | 190.137 | at alpha= | 2 | deg
Re: | 18000000 |  |  | Cd Min: | 0.05615 | at alpha= | 20 | deg
Mach: | 0 |  |  | Cl=0 at alpha= | -3.9581 | deg
|  |  |  | @ Cl=0.1, Cd= | 0.0048308
|  |  |  | @ Cl=0.4, Cd= | 0.0044546
|  |  |  | @ Cl=0.6, Cd= | 0.0040687
alpha (deg) | Cl | Cd | Cm | Cl/Cd
-20 | -1.4889 | 0.02866 | -0.101 | -51.9505
-19.5 | -1.5002 | 0.02513 | -0.098 | -59.6976
-19 | -1.5074 | 0.02271 | -0.0926 | -66.376
-18.5 | -1.5076 | 0.02084 | -0.0861 | -72.3417
-18 | -1.4783 | 0.01944 | -0.0836 | -76.0442
-17.5 | -1.4437 | 0.01814 | -0.0816 | -79.5865
-17 | -1.404 | 0.01703 | -0.0802 | -82.4427
-16.5 | -1.3617 | 0.01602 | -0.079 | -85
-16 | -1.3169 | 0.01509 | -0.0781 | -87.2697
-15.5 | -1.2702 | 0.01424 | -0.0774 | -89.1994
-15 | -1.2219 | 0.01348 | -0.0768 | -90.6454
-14.5 | -1.1726 | 0.01273 | -0.0764 | -92.1131
-14 | -1.122 | 0.01208 | -0.0761 | -92.8808
-13.5 | -1.0715 | 0.01131 | -0.0757 | -94.7392
-13 | -1.0203 | 0.01057 | -0.0755 | -96.5279
-12.5 | -0.968 | 0.0099 | -0.0754 | -97.7778
-12 | -0.9143 | 0.00939 | -0.0754 | -97.3695
-11.5 | -0.8598 | 0.00896 | -0.0756 | -95.9598
-11 | -0.8048 | 0.00856 | -0.0758 | -94.0187
-10.5 | -0.7495 | 0.00818 | -0.076 | -91.6259
-10 | -0.6944 | 0.0077 | -0.0762 | -90.1818
-9.5 | -0.6385 | 0.00732 | -0.0765 | -87.2268
-9 | -0.582 | 0.00704 | -0.0769 | -82.6705
-8.5 | -0.5251 | 0.00675 | -0.0774 | -77.7926
-8 | -0.4684 | 0.00643 | -0.0778 | -72.846
-7.5 | -0.4112 | 0.0062 | -0.0783 | -66.3226
-7 | -0.3535 | 0.006 | -0.0789 | -58.9167
-6.5 | -0.2958 | 0.00578 | -0.0795 | -51.1765
-6 | -0.2381 | 0.00558 | -0.0801 | -42.6703
-5.5 | -0.18 | 0.00545 | -0.0808 | -33.0275
-4 | -0.0049 | 0.00503 | -0.0829 | -0.97416
-3.5 | 0.0535 | 0.00491 | -0.0837 | 10.8961
-3 | 0.1122 | 0.00481 | -0.0845 | 23.3264
-2 | 0.2296 | 0.00464 | -0.0861 | 49.4828
-1.5 | 0.2881 | 0.00456 | -0.087 | 63.1798
-1 | 0.3469 | 0.0045 | -0.0878 | 77.0889
-0.5 | 0.4054 | 0.00445 | -0.0887 | 91.1011
0 | 0.4639 | 0.00437 | -0.0895 | 106.1556
0.5 | 0.5222 | 0.00425 | -0.0904 | 122.8706
1 | 0.5803 | 0.00412 | -0.0913 | 140.8495
1.5 | 0.6379 | 0.00397 | -0.0921 | 160.6801
2 | 0.694 | 0.00365 | -0.093 | 190.137
3.5 | 0.8476 | 0.00546 | -0.0926 | 155.2381
4 | 0.8988 | 0.00593 | -0.0924 | 151.5683
4.5 | 0.95 | 0.00638 | -0.0922 | 148.9028
5 | 1.0008 | 0.00684 | -0.0919 | 146.3158
5.5 | 1.0502 | 0.00731 | -0.0913 | 143.6662
6 | 1.0999 | 0.00772 | -0.0908 | 142.4741
6.5 | 1.1495 | 0.00804 | -0.0902 | 142.9726
7 | 1.1974 | 0.00835 | -0.0893 | 143.4012
7.5 | 1.2472 | 0.00868 | -0.0889 | 143.6866
8 | 1.2928 | 0.00912 | -0.0877 | 141.7544
8.5 | 1.3375 | 0.00953 | -0.0864 | 140.3463
9 | 1.3727 | 0.01002 | -0.0832 | 136.996
9.5 | 1.3971 | 0.01061 | -0.0781 | 131.6777
10 | 1.4277 | 0.01128 | -0.0746 | 126.5691
10.5 | 1.4592 | 0.01206 | -0.0715 | 120.995
11 | 1.4892 | 0.013 | -0.0685 | 114.5538
11.5 | 1.5179 | 0.01411 | -0.0655 | 107.5762
12 | 1.5476 | 0.01526 | -0.0629 | 101.4155
12.5 | 1.5754 | 0.01659 | -0.0603 | 94.9608
13 | 1.6003 | 0.01817 | -0.0576 | 88.0737
13.5 | 1.6278 | 0.01967 | -0.0553 | 82.7555
14 | 1.649 | 0.02163 | -0.0526 | 76.2367
14.5 | 1.6692 | 0.02374 | -0.0501 | 70.3117
15 | 1.6964 | 0.02548 | -0.0484 | 66.5777
15.5 | 1.715 | 0.0279 | -0.0462 | 61.4695
16 | 1.7353 | 0.03032 | -0.0443 | 57.2328
16.5 | 1.7555 | 0.03279 | -0.0427 | 53.5377
17 | 1.7711 | 0.03576 | -0.0409 | 49.5274
17.5 | 1.7895 | 0.03859 | -0.0396 | 46.3721
18 | 1.8065 | 0.04162 | -0.0384 | 43.4046
18.5 | 1.8203 | 0.04509 | -0.0373 | 40.3704
19 | 1.837 | 0.04834 | -0.0366 | 38.0017
19.5 | 1.851 | 0.05198 | -0.036 | 35.6098
20 | 1.8614 | 0.05615 | -0.0356 | 33.1505

## 139. Re 18M Mach 0.10 (1)
BIGFOIL.COM POLAR EXPORT
NACA65-613 a=0.5
NACA65-613 a=0.5 |  |  |  | Cl Max: | 1.436 | at alpha= | 10.5 | deg
JavaFoil+Calcfoil stall+Eppler ext transition |  |  |  | L/D Max: | 146.735 | at alpha= | 4 | deg
Re: | 18000000 |  |  | Cd Min: | 0.00522 | at alpha= | 0 | deg
Mach: | 0.1 |  |  | Cl=0 at alpha= | -3.8898 | deg
|  |  |  | @ Cl=0.1, Cd= | 0.005526
|  |  |  | @ Cl=0.4, Cd= | 0.0054617
|  |  |  | @ Cl=0.6, Cd= | 0.0055527
alpha (deg) | Cl | Cd | Cm | Cl/Cd
-14 | -0.48 | 0.09378 | -0.031 | -5.118
-13.5 | -0.488 | 0.08788 | -0.032 | -5.555
-13 | -0.494 | 0.08283 | -0.033 | -5.958
-12.5 | -0.496 | 0.07821 | -0.033 | -6.341
-12 | -0.495 | 0.07319 | -0.034 | -6.769
-11.5 | -0.491 | 0.06907 | -0.035 | -7.113
-11 | -0.483 | 0.06534 | -0.035 | -7.398
-10.5 | -0.473 | 0.06059 | -0.037 | -7.799
-10 | -0.464 | 0.05011 | -0.044 | -9.269
-9.5 | -0.444 | 0.04726 | -0.045 | -9.401
-9 | -0.509 | 0.00741 | -0.069 | -68.717
-8.5 | -0.475 | 0.00712 | -0.07 | -66.667
-8 | -0.436 | 0.0069 | -0.07 | -63.117
-7.5 | -0.393 | 0.00667 | -0.071 | -58.862
-7 | -0.346 | 0.0065 | -0.072 | -53.179
-6.5 | -0.296 | 0.00628 | -0.072 | -47.102
-6 | -0.242 | 0.00615 | -0.073 | -39.406
-5.5 | -0.187 | 0.00594 | -0.074 | -31.481
-5 | -0.13 | 0.00578 | -0.074 | -22.534
-4.5 | -0.072 | 0.0057 | -0.075 | -12.675
-4 | -0.013 | 0.00562 | -0.076 | -2.383
-3.5 | 0.046 | 0.00558 | -0.076 | 8.287
-3 | 0.106 | 0.00552 | -0.077 | 19.297
-2.5 | 0.167 | 0.00551 | -0.078 | 30.303
-2 | 0.227 | 0.00547 | -0.079 | 41.534
-1.5 | 0.288 | 0.00546 | -0.079 | 52.771
-1 | 0.35 | 0.00547 | -0.08 | 63.895
-0.5 | 0.41 | 0.00546 | -0.081 | 75.121
0 | 0.471 | 0.00522 | -0.082 | 90.237
0.5 | 0.531 | 0.00533 | -0.082 | 99.637
1 | 0.592 | 0.00553 | -0.083 | 106.905
1.5 | 0.652 | 0.0057 | -0.084 | 114.425
2 | 0.712 | 0.00582 | -0.084 | 122.461
2.5 | 0.772 | 0.00584 | -0.085 | 132.166
3 | 0.831 | 0.00612 | -0.086 | 135.808
3.5 | 0.891 | 0.0061 | -0.087 | 146.131
4 | 0.945 | 0.00644 | -0.087 | 146.735
4.5 | 1.001 | 0.00749 | -0.088 | 133.697
5 | 1.055 | 0.00797 | -0.088 | 132.397
5.5 | 1.106 | 0.00915 | -0.089 | 120.922
6 | 1.158 | 0.00951 | -0.09 | 121.763
6.5 | 1.207 | 0.00976 | -0.09 | 123.632
7 | 1.254 | 0.01019 | -0.091 | 123.025
7.5 | 1.297 | 0.01064 | -0.091 | 121.99
8 | 1.336 | 0.01111 | -0.092 | 120.281
8.5 | 1.37 | 0.01164 | -0.093 | 117.676
9 | 1.399 | 0.01217 | -0.093 | 115.019
9.5 | 1.421 | 0.01273 | -0.094 | 111.582
10 | 1.432 | 0.01351 | -0.094 | 105.98
10.5 | 1.436 | 0.01421 | -0.095 | 101.056
11 | 1.432 | 0.01501 | -0.095 | 95.406
11.5 | 1.42 | 0.0158 | -0.096 | 89.872
12 | 1.4 | 0.01677 | -0.096 | 83.501
12.5 | 1.374 | 0.01784 | -0.097 | 76.981
13 | 1.34 | 0.01903 | -0.097 | 70.399
13.5 | 1.3 | 0.02028 | -0.098 | 64.109
14 | 1.256 | 0.02159 | -0.098 | 58.185
14.5 | 1.208 | 0.02316 | -0.099 | 52.146
15 | 1.156 | 0.02479 | -0.099 | 46.64
15.5 | 1.1 | 0.02771 | -0.099 | 39.69

## 140. Re 18M Mach 0.10 (2)
BIGFOIL.COM POLAR EXPORT
NACA65-613 a=0.5
NACA65-613 a=0.5 |  |  |  | Cl Max: | 1.8566 | at alpha= | 20 | deg
XFOIL ncrit=9 |  |  |  | L/D Max: | 196.406 | at alpha= | 2.5 | deg
Re: | 18000000 |  |  | Cd Min: | 0.05937 | at alpha= | 20 | deg
Mach: | 0.1 |  |  | Cl=0 at alpha= | -3.9575 | deg
|  |  |  | @ Cl=0.1, Cd= | 0.0048342
|  |  |  | @ Cl=0.4, Cd= | 0.0044569
|  |  |  | @ Cl=0.6, Cd= | 0.0040861
alpha (deg) | Cl | Cd | Cm | Cl/Cd
-20 | -1.3111 | 0.05051 | -0.0942 | -25.9572
-19.5 | -1.3728 | 0.03686 | -0.1039 | -37.2436
-19 | -1.4053 | 0.03 | -0.1051 | -46.8433
-18.5 | -1.439 | 0.02516 | -0.1011 | -57.194
-18 | -1.4428 | 0.02317 | -0.0949 | -62.2702
-17.5 | -1.435 | 0.02096 | -0.0895 | -68.4637
-17 | -1.4026 | 0.01943 | -0.087 | -72.1873
-16.5 | -1.3712 | 0.01749 | -0.0845 | -78.3991
-16 | -1.3286 | 0.01629 | -0.0829 | -81.5592
-15.5 | -1.283 | 0.01523 | -0.0817 | -84.2416
-15 | -1.2351 | 0.01429 | -0.0807 | -86.4311
-14.5 | -1.1858 | 0.0134 | -0.0798 | -88.4925
-14 | -1.1348 | 0.01264 | -0.0792 | -89.7785
-13.5 | -1.0828 | 0.01192 | -0.0787 | -90.8389
-13 | -1.0307 | 0.01114 | -0.0782 | -92.5224
-12.5 | -0.9781 | 0.01035 | -0.0778 | -94.5024
-12 | -0.9244 | 0.00968 | -0.0775 | -95.4959
-11.5 | -0.8694 | 0.00916 | -0.0774 | -94.9127
-11 | -0.8135 | 0.00872 | -0.0775 | -93.2913
-10.5 | -0.7572 | 0.00833 | -0.0776 | -90.9004
-10 | -0.7011 | 0.00787 | -0.0776 | -89.0851
-9.5 | -0.6448 | 0.00742 | -0.0778 | -86.9003
-9 | -0.5877 | 0.0071 | -0.0781 | -82.7746
-8.5 | -0.53 | 0.00682 | -0.0784 | -77.7126
-8 | -0.4726 | 0.0065 | -0.0788 | -72.7077
-7.5 | -0.4149 | 0.00624 | -0.0792 | -66.4904
-7 | -0.3566 | 0.00603 | -0.0797 | -59.1376
-6.5 | -0.2983 | 0.00581 | -0.0802 | -51.3425
-6 | -0.24 | 0.00561 | -0.0808 | -42.7807
-5.5 | -0.1814 | 0.00546 | -0.0814 | -33.2234
-5 | -0.1226 | 0.00531 | -0.0821 | -23.0885
-4.5 | -0.0638 | 0.00518 | -0.0828 | -12.3166
-4 | -0.005 | 0.00504 | -0.0835 | -0.99206
-3.5 | 0.0538 | 0.00492 | -0.0842 | 10.935
-3 | 0.113 | 0.00481 | -0.085 | 23.4927
-2.5 | 0.1721 | 0.00472 | -0.0858 | 36.4619
-2 | 0.2311 | 0.00464 | -0.0867 | 49.806
-1.5 | 0.29 | 0.00456 | -0.0875 | 63.5965
-1 | 0.3492 | 0.0045 | -0.0884 | 77.6
-0.5 | 0.4081 | 0.00445 | -0.0892 | 91.7079
0 | 0.4669 | 0.00438 | -0.0901 | 106.5982
0.5 | 0.5256 | 0.00425 | -0.0909 | 123.6706
1 | 0.5841 | 0.00413 | -0.0918 | 141.4286
1.5 | 0.642 | 0.00397 | -0.0927 | 161.7128
2 | 0.6987 | 0.00364 | -0.0935 | 191.9505
2.5 | 0.7542 | 0.00384 | -0.0941 | 196.4062
3 | 0.8046 | 0.0046 | -0.0938 | 174.913
3.5 | 0.853 | 0.00545 | -0.0932 | 156.5138
4 | 0.9041 | 0.00595 | -0.0929 | 151.9496
4.5 | 0.9554 | 0.00641 | -0.0926 | 149.0484
5 | 1.0063 | 0.00688 | -0.0922 | 146.2645
5.5 | 1.0559 | 0.00736 | -0.0915 | 143.4647
6.5 | 1.1553 | 0.0081 | -0.0903 | 142.6296
7 | 1.2028 | 0.00842 | -0.0892 | 142.8504
7.5 | 1.2529 | 0.00876 | -0.0887 | 143.0251
8 | 1.2981 | 0.00921 | -0.0873 | 140.9446
8.5 | 1.3421 | 0.00963 | -0.0857 | 139.3666
9 | 1.3693 | 0.01016 | -0.0808 | 134.7736
9.5 | 1.397 | 0.01081 | -0.0764 | 129.2322
10 | 1.4289 | 0.01153 | -0.0731 | 123.9289
10.5 | 1.4604 | 0.01238 | -0.07 | 117.9645
11 | 1.4905 | 0.0134 | -0.067 | 111.2313
11.5 | 1.5196 | 0.01456 | -0.064 | 104.3681
12 | 1.5499 | 0.01577 | -0.0615 | 98.2815
12.5 | 1.576 | 0.01726 | -0.0586 | 91.3094
13 | 1.6008 | 0.01894 | -0.0558 | 84.5195
13.5 | 1.6279 | 0.02054 | -0.0535 | 79.2551
14 | 1.6503 | 0.02252 | -0.0509 | 73.2815
14.5 | 1.6696 | 0.02481 | -0.0482 | 67.2954
15 | 1.6988 | 0.02651 | -0.0467 | 64.0815
15.5 | 1.7151 | 0.02921 | -0.0443 | 58.7162
16 | 1.7355 | 0.03173 | -0.0424 | 54.6959
16.5 | 1.7556 | 0.03433 | -0.0407 | 51.1389
17 | 1.7731 | 0.03728 | -0.039 | 47.5617
17.5 | 1.7909 | 0.04027 | -0.0377 | 44.4723
18 | 1.8071 | 0.04355 | -0.0365 | 41.4948
19.5 | 1.8465 | 0.05499 | -0.0341 | 33.5788
20 | 1.8566 | 0.05937 | -0.0338 | 31.2717

## 141. Re 18M Mach 0.25 (1)
BIGFOIL.COM POLAR EXPORT
NACA65-613 a=0.5
NACA65-613 a=0.5 |  |  |  | Cl Max: | 1.42 | at alpha= | 9.5 | deg
JavaFoil+Calcfoil stall+Eppler ext transition |  |  |  | L/D Max: | 146.405 | at alpha= | 3.5 | deg
Re: | 18000000 |  |  | Cd Min: | 0.00525 | at alpha= | 0 | deg
Mach: | 0.25 |  |  | Cl=0 at alpha= | -3.8853 | deg
|  |  |  | @ Cl=0.1, Cd= | 0.0055602
|  |  |  | @ Cl=0.4, Cd= | 0.0055105
|  |  |  | @ Cl=0.6, Cd= | 0.005559
alpha (deg) | Cl | Cd | Cm | Cl/Cd
-13.5 | -0.286 | 0.09483 | -0.031 | -3.011
-13 | -0.321 | 0.08927 | -0.031 | -3.595
-12.5 | -0.351 | 0.08557 | -0.032 | -4.103
-12 | -0.376 | 0.07971 | -0.032 | -4.718
-11.5 | -0.395 | 0.07408 | -0.033 | -5.335
-11 | -0.408 | 0.07018 | -0.033 | -5.814
-10.5 | -0.414 | 0.06447 | -0.034 | -6.429
-10 | -0.414 | 0.0604 | -0.036 | -6.862
-9.5 | -0.407 | 0.05637 | -0.037 | -7.227
-9 | -0.395 | 0.05134 | -0.04 | -7.694
-8.5 | -0.449 | 0.00895 | -0.069 | -50.171
-8 | -0.43 | 0.00708 | -0.072 | -60.733
-7.5 | -0.392 | 0.00688 | -0.073 | -56.931
-7 | -0.348 | 0.00665 | -0.074 | -52.329
-6.5 | -0.299 | 0.0064 | -0.074 | -46.764
-6 | -0.246 | 0.00626 | -0.075 | -39.365
-5.5 | -0.191 | 0.00603 | -0.076 | -31.609
-5 | -0.133 | 0.00586 | -0.076 | -22.7
-4.5 | -0.074 | 0.00577 | -0.077 | -12.823
-4 | -0.014 | 0.00569 | -0.078 | -2.413
-3.5 | 0.047 | 0.00562 | -0.079 | 8.442
-3 | 0.109 | 0.00555 | -0.079 | 19.676
-2.5 | 0.171 | 0.00553 | -0.08 | 30.991
-2 | 0.234 | 0.00551 | -0.081 | 42.385
-1.5 | 0.296 | 0.00548 | -0.082 | 53.997
-1 | 0.359 | 0.00553 | -0.082 | 65.018
-0.5 | 0.422 | 0.0055 | -0.083 | 76.652
0 | 0.484 | 0.00525 | -0.084 | 92.123
0.5 | 0.546 | 0.00535 | -0.085 | 101.99
1 | 0.608 | 0.00559 | -0.085 | 108.806
1.5 | 0.67 | 0.00579 | -0.086 | 115.623
2 | 0.731 | 0.00563 | -0.087 | 129.891
2.5 | 0.793 | 0.00594 | -0.087 | 133.419
3 | 0.854 | 0.00597 | -0.088 | 143.048
3.5 | 0.915 | 0.00625 | -0.089 | 146.405
4 | 0.969 | 0.00729 | -0.089 | 132.886
4.5 | 1.026 | 0.00775 | -0.09 | 132.296
5 | 1.081 | 0.00831 | -0.091 | 129.985
5.5 | 1.133 | 0.00952 | -0.091 | 118.931
6 | 1.184 | 0.00994 | -0.092 | 119.08
6.5 | 1.233 | 0.01023 | -0.092 | 120.54
7 | 1.279 | 0.01072 | -0.093 | 119.369
7.5 | 1.322 | 0.01124 | -0.094 | 117.585
8 | 1.357 | 0.01175 | -0.094 | 115.507
8.5 | 1.386 | 0.01241 | -0.095 | 111.71
9 | 1.409 | 0.01302 | -0.095 | 108.211
9.5 | 1.42 | 0.01372 | -0.096 | 103.47
10 | 1.416 | 0.01463 | -0.097 | 96.795
10.5 | 1.4 | 0.0155 | -0.097 | 90.341
11 | 1.372 | 0.0165 | -0.098 | 83.134
11.5 | 1.33 | 0.01776 | -0.098 | 74.853
12 | 1.275 | 0.01876 | -0.099 | 67.977
12.5 | 1.208 | 0.02027 | -0.099 | 59.588
13 | 1.128 | 0.02195 | -0.099 | 51.408
13.5 | 1.038 | 0.02396 | -0.1 | 43.341
14 | 0.936 | 0.02735 | -0.099 | 34.238
14.5 | 0.828 | 0.03128 | -0.099 | 26.467

## 142. Re 18M Mach 0.25 (2)
BIGFOIL.COM POLAR EXPORT
NACA65-613 a=0.5
NACA65-613 a=0.5 |  |  |  | Cl Max: | 1.8089 | at alpha= | 19 | deg
XFOIL ncrit=9 |  |  |  | L/D Max: | 209.678 | at alpha= | 2.5 | deg
Re: | 18000000 |  |  | Cd Min: | 0.18566 | at alpha= | -18 | deg
Mach: | 0.25 |  |  | Cl=0 at alpha= | -3.9559 | deg
|  |  |  | @ Cl=0.1, Cd= | 0.0048636
|  |  |  | @ Cl=0.4, Cd= | 0.0044726
|  |  |  | @ Cl=0.6, Cd= | 0.0041491
alpha (deg) | Cl | Cd | Cm | Cl/Cd
-18 | -0.4961 | 0.18566 | -0.0108 | -2.6721
-17.5 | -0.4961 | 0.17316 | -0.0171 | -2.865
-17 | -0.4787 | 0.16645 | -0.0216 | -2.8759
-16.5 | -0.4827 | 0.15399 | -0.0283 | -3.1346
-16 | -0.4708 | 0.14604 | -0.0332 | -3.2238
-15.5 | -0.4799 | 0.13331 | -0.0405 | -3.5999
-15 | -0.4781 | 0.12376 | -0.0463 | -3.8631
-14.5 | -0.5385 | 0.10231 | -0.0595 | -5.2634
-14 | -1.0949 | 0.02594 | -0.1048 | -42.2089
-13.5 | -1.1109 | 0.01943 | -0.0994 | -57.1745
-13 | -1.078 | 0.01617 | -0.096 | -66.6667
-12.5 | -1.0305 | 0.01406 | -0.0935 | -73.293
-12 | -0.9764 | 0.0126 | -0.0914 | -77.4921
-11.5 | -0.9196 | 0.0114 | -0.0898 | -80.6667
-11 | -0.8621 | 0.01027 | -0.0883 | -83.9435
-10.5 | -0.8031 | 0.00935 | -0.0871 | -85.893
-10 | -0.7422 | 0.00872 | -0.0862 | -85.1147
-9.5 | -0.6808 | 0.00822 | -0.0855 | -82.8224
-9 | -0.6198 | 0.00769 | -0.0849 | -80.5982
-8.5 | -0.5588 | 0.00719 | -0.0845 | -77.7191
-8 | -0.4972 | 0.00685 | -0.0843 | -72.5839
-7.5 | -0.4357 | 0.00652 | -0.0842 | -66.8252
-7 | -0.3744 | 0.00619 | -0.0843 | -60.4847
-6.5 | -0.3127 | 0.00597 | -0.0844 | -52.3786
-6 | -0.2512 | 0.00575 | -0.0847 | -43.687
-5.5 | -0.1898 | 0.00553 | -0.0851 | -34.3219
-5 | -0.1282 | 0.00538 | -0.0855 | -23.829
-4.5 | -0.0667 | 0.00524 | -0.0861 | -12.729
-4 | -0.0054 | 0.0051 | -0.0866 | -1.0588
-3.5 | 0.0558 | 0.00495 | -0.0873 | 11.2727
-3 | 0.1172 | 0.00483 | -0.088 | 24.265
-2 | 0.2397 | 0.00467 | -0.0896 | 51.3276
-1.5 | 0.3007 | 0.00458 | -0.0904 | 65.655
-1 | 0.362 | 0.00451 | -0.0913 | 80.2661
-0.5 | 0.423 | 0.00445 | -0.0922 | 95.0562
0 | 0.4839 | 0.0044 | -0.0931 | 109.9773
0.5 | 0.5446 | 0.00425 | -0.094 | 128.1412
1 | 0.605 | 0.00414 | -0.0949 | 146.1353
1.5 | 0.665 | 0.00397 | -0.0958 | 167.5063
2 | 0.7239 | 0.0036 | -0.0967 | 201.0833
2.5 | 0.7821 | 0.00373 | -0.0973 | 209.6783
3 | 0.8334 | 0.00455 | -0.0969 | 183.1648
3.5 | 0.8823 | 0.00545 | -0.096 | 161.8899
4 | 0.9334 | 0.00606 | -0.0953 | 154.0264
4.5 | 0.9854 | 0.00657 | -0.0947 | 149.9848
5 | 1.0358 | 0.00712 | -0.0937 | 145.4775
5.5 | 1.0853 | 0.00764 | -0.0925 | 142.055
6 | 1.1355 | 0.00805 | -0.0914 | 141.0559
6.5 | 1.1846 | 0.00842 | -0.09 | 140.6888
7 | 1.2269 | 0.00877 | -0.0872 | 139.8974
7.5 | 1.2787 | 0.00923 | -0.0865 | 138.5374
8 | 1.3061 | 0.00977 | -0.0809 | 133.6847
8.5 | 1.338 | 0.01041 | -0.0766 | 128.5303
9 | 1.3694 | 0.01128 | -0.0726 | 121.4007
9.5 | 1.4028 | 0.01222 | -0.0692 | 114.7954
10 | 1.4373 | 0.01323 | -0.0661 | 108.6395
10.5 | 1.4684 | 0.01451 | -0.0628 | 101.1992
11 | 1.5 | 0.01587 | -0.0597 | 94.518
11.5 | 1.5293 | 0.01746 | -0.0566 | 87.5888
12 | 1.5573 | 0.01923 | -0.0536 | 80.9828
12.5 | 1.585 | 0.02109 | -0.0507 | 75.1541
13 | 1.609 | 0.02328 | -0.0477 | 69.1151
13.5 | 1.6359 | 0.02543 | -0.0452 | 64.3295
14 | 1.6607 | 0.02782 | -0.0426 | 59.6945
14.5 | 1.676 | 0.03096 | -0.0395 | 54.1344
15 | 1.7008 | 0.03351 | -0.0373 | 50.755
15.5 | 1.7175 | 0.03681 | -0.0348 | 46.6585
16 | 1.7367 | 0.04007 | -0.0328 | 43.3417
16.5 | 1.7559 | 0.04347 | -0.031 | 40.3934
17 | 1.7712 | 0.04741 | -0.0293 | 37.3592
17.5 | 1.7842 | 0.0517 | -0.028 | 34.5106
18 | 1.7955 | 0.05641 | -0.0269 | 31.8295
18.5 | 1.8008 | 0.06192 | -0.0262 | 29.0827
19 | 1.8089 | 0.06742 | -0.026 | 26.8303
19.5 | 1.8032 | 0.07473 | -0.0265 | 24.1295
20 | 1.802 | 0.0819 | -0.0274 | 22.0024

## 143. Re 18M Mach 0.50 (1)
BIGFOIL.COM POLAR EXPORT
NACA65-613 a=0.5
NACA65-613 a=0.5 |  |  |  | Cl Max: | 1.377 | at alpha= | 7.5 | deg
JavaFoil+Calcfoil stall+Eppler ext transition |  |  |  | L/D Max: | 133.436 | at alpha= | 1.5 | deg
Re: | 18000000 |  |  | Cd Min: | 0.00553 | at alpha= | 0.5 | deg
Mach: | 0.5 |  |  | Cl=0 at alpha= | -3.8881 | deg
|  |  |  | @ Cl=0.1, Cd= | 0.0057783
|  |  |  | @ Cl=0.4, Cd= | 0.0056889
|  |  |  | @ Cl=0.6, Cd= | 0.0055677
alpha (deg) | Cl | Cd | Cm | Cl/Cd
-20 | -0.895 | 0.16239 | -0.038 | -5.513
-19.5 | -0.868 | 0.15749 | -0.038 | -5.51
-19 | -0.84 | 0.15235 | -0.038 | -5.512
-18.5 | -0.812 | 0.14494 | -0.038 | -5.603
-18 | -0.785 | 0.13692 | -0.039 | -5.733
-17.5 | -0.756 | 0.13448 | -0.038 | -5.624
-17 | -0.73 | 0.12615 | -0.039 | -5.785
-16.5 | -0.701 | 0.1199 | -0.039 | -5.849
-16 | -0.675 | 0.11184 | -0.04 | -6.033
-15.5 | -0.648 | 0.10285 | -0.041 | -6.301
-15 | -0.626 | 0.08799 | -0.045 | -7.115
-14.5 | -0.606 | 0.07486 | -0.049 | -8.096
-14 | -0.562 | 0.09464 | -0.039 | -5.942
-13.5 | -0.536 | 0.08777 | -0.04 | -6.102
-13 | -0.51 | 0.07899 | -0.043 | -6.45
-12.5 | -0.484 | 0.07116 | -0.046 | -6.808
-12 | -0.462 | 0.06066 | -0.051 | -7.621
-11.5 | -0.477 | 0.02327 | -0.067 | -20.504
-11 | -0.482 | 0.00976 | -0.075 | -49.354
-10.5 | -0.367 | 0.06676 | -0.039 | -5.504
-10 | -0.339 | 0.0628 | -0.039 | -5.404
-9.5 | -0.312 | 0.05814 | -0.041 | -5.369
-9 | -0.286 | 0.05195 | -0.045 | -5.501
-8.5 | -0.262 | 0.04369 | -0.052 | -5.991
-8 | -0.263 | 0.01397 | -0.074 | -18.835
-7.5 | -0.249 | 0.00732 | -0.082 | -33.997
-7 | -0.173 | 0.04603 | -0.039 | -3.748
-6.5 | -0.145 | 0.04328 | -0.04 | -3.347
-6 | -0.189 | 0.03949 | -0.043 | -4.785
-5.5 | -0.195 | 0.0066 | -0.085 | -29.639
-5 | -0.141 | 0.00631 | -0.085 | -22.412
-4.5 | -0.08 | 0.00603 | -0.086 | -13.312
-4 | -0.015 | 0.00594 | -0.087 | -2.535
-3.5 | 0.052 | 0.00582 | -0.088 | 9.01
-3 | 0.121 | 0.00576 | -0.089 | 21.067
-2.5 | 0.191 | 0.00567 | -0.09 | 33.613
-2 | 0.26 | 0.00567 | -0.09 | 45.943
-1.5 | 0.33 | 0.00565 | -0.091 | 58.422
-1 | 0.402 | 0.00569 | -0.092 | 70.666
-0.5 | 0.471 | 0.0057 | -0.093 | 82.629
0 | 0.541 | 0.00579 | -0.094 | 93.427
0.5 | 0.61 | 0.00553 | -0.095 | 110.287
1 | 0.679 | 0.00575 | -0.095 | 118.032
1.5 | 0.747 | 0.0056 | -0.096 | 133.436
2 | 0.815 | 0.00631 | -0.097 | 129.098
2.5 | 0.882 | 0.00679 | -0.097 | 129.791
3 | 0.948 | 0.00727 | -0.098 | 130.472
3.5 | 1.014 | 0.0078 | -0.098 | 130.055
4 | 1.071 | 0.00846 | -0.099 | 126.659
4.5 | 1.132 | 0.00916 | -0.1 | 123.611
5 | 1.188 | 0.01093 | -0.1 | 108.754
5.5 | 1.243 | 0.01153 | -0.101 | 107.766
6 | 1.291 | 0.01206 | -0.101 | 107.047
6.5 | 1.333 | 0.01285 | -0.102 | 103.768
7 | 1.365 | 0.01365 | -0.103 | 99.999
7.5 | 1.377 | 0.01462 | -0.103 | 94.226
8 | 1.344 | 0.01574 | -0.104 | 85.382
8.5 | 1.195 | 0.01756 | -0.105 | 68.011
9 | 0.841 | 0.0181 | -0.105 | 46.502
9.5 | 0.871 | 0.01972 | -0.106 | 44.177
10 | 0.893 | 0.0229 | -0.105 | 38.975
10.5 | 0.931 | 0.0216 | -0.107 | 43.093
11 | 0.96 | 0.02341 | -0.107 | 40.992
11.5 | 0.985 | 0.02671 | -0.108 | 36.878
12 | 1.019 | 0.02526 | -0.109 | 40.342
12.5 | 1.046 | 0.02776 | -0.109 | 37.683

## 144. Re 18M Mach 0.50 (2)
BIGFOIL.COM POLAR EXPORT
NACA65-613 a=0.5
NACA65-613 a=0.5 |  |  |  | Cl Max: | 1.5385 | at alpha= | 10.5 | deg
XFOIL ncrit=9 |  |  |  | L/D Max: | 255.944 | at alpha= | 2.5 | deg
Re: | 18000000 |  |  | Cd Min: | 0.24728 | at alpha= | -20 | deg
Mach: | 0.5 |  |  | Cl=0 at alpha= | -3.9415 | deg
|  |  |  | @ Cl=0.1, Cd= | 0.0050904
|  |  |  | @ Cl=0.4, Cd= | 0.0046064
|  |  |  | @ Cl=0.6, Cd= | 0.0044084
alpha (deg) | Cl | Cd | Cm | Cl/Cd
-20 | -0.5728 | 0.24728 | 0.0148 | -2.3164
-19.5 | -0.5517 | 0.23775 | 0.0095 | -2.3205
-18.5 | -0.5068 | 0.2213 | -0.001 | -2.2901
-18 | -0.4854 | 0.21277 | -0.0062 | -2.2813
-17.5 | -0.4599 | 0.20653 | -0.0111 | -2.2268
-17 | -0.4378 | 0.19832 | -0.0162 | -2.2075
-16.5 | -0.4182 | 0.18917 | -0.0213 | -2.2107
-16 | -0.4006 | 0.1796 | -0.0265 | -2.2305
-15.5 | -0.378 | 0.1723 | -0.0313 | -2.1938
-15 | -0.3593 | 0.16375 | -0.0362 | -2.1942
-14.5 | -0.3399 | 0.15561 | -0.0411 | -2.1843
-14 | -0.3294 | 0.14544 | -0.0465 | -2.2649
-13.5 | -0.3127 | 0.13725 | -0.0514 | -2.2783
-13 | -0.2945 | 0.12977 | -0.056 | -2.2694
-12.5 | -0.2822 | 0.12102 | -0.0612 | -2.3318
-12 | -0.2802 | 0.11067 | -0.0672 | -2.5319
-11.5 | -0.2679 | 0.10287 | -0.0719 | -2.6043
-11 | -0.2673 | 0.09339 | -0.0777 | -2.8622
-10.5 | -0.2573 | 0.08596 | -0.0824 | -2.9933
-10 | -0.2629 | 0.07665 | -0.0882 | -3.4299
-9.5 | -0.2676 | 0.06818 | -0.0936 | -3.9249
-9 | -0.2836 | 0.05868 | -0.1002 | -4.833
-8.5 | -0.2937 | 0.04981 | -0.1087 | -5.8964
-8 | -0.3179 | 0.04284 | -0.1114 | -7.4206
-7.5 | -0.327 | 0.03471 | -0.113 | -9.4209
-7 | -0.3284 | 0.02587 | -0.1124 | -12.6942
-6.5 | -0.3282 | 0.0155 | -0.1099 | -21.1742
-6 | -0.3045 | 0.00747 | -0.1062 | -40.7631
-5.5 | -0.2325 | 0.0063 | -0.1039 | -36.9048
-5 | -0.1574 | 0.00585 | -0.1026 | -26.906
-4.5 | -0.0824 | 0.00559 | -0.1018 | -14.7406
-4 | -0.0085 | 0.00538 | -0.1015 | -1.5799
-3.5 | 0.0642 | 0.00517 | -0.1015 | 12.4178
-3 | 0.1362 | 0.00501 | -0.1018 | 27.1856
-2.5 | 0.2078 | 0.00489 | -0.1023 | 42.4949
-2 | 0.2792 | 0.00478 | -0.103 | 58.41
-1.5 | 0.3501 | 0.00467 | -0.1038 | 74.9679
-1 | 0.4207 | 0.00458 | -0.1047 | 91.8559
-0.5 | 0.4911 | 0.00454 | -0.1058 | 108.1718
0 | 0.5613 | 0.00448 | -0.1068 | 125.2902
0.5 | 0.6316 | 0.00435 | -0.1079 | 145.1954
1 | 0.7011 | 0.00421 | -0.109 | 166.5321
1.5 | 0.7708 | 0.00397 | -0.1101 | 194.1562
2 | 0.839 | 0.00356 | -0.1111 | 235.6742
2.5 | 0.9086 | 0.00355 | -0.112 | 255.9437
3 | 0.9746 | 0.00385 | -0.1122 | 253.1429
3.5 | 1.0163 | 0.00543 | -0.1084 | 187.1639
4 | 1.0593 | 0.00656 | -0.1045 | 161.4787
4.5 | 1.1043 | 0.00736 | -0.1006 | 150.0408
5 | 1.1206 | 0.00832 | -0.0912 | 134.6875
5.5 | 1.1327 | 0.00954 | -0.082 | 118.7317
6 | 1.1742 | 0.01075 | -0.0784 | 109.2279
6.5 | 1.2138 | 0.01206 | -0.0744 | 100.6468
7 | 1.2543 | 0.01352 | -0.0707 | 92.7737
7.5 | 1.2979 | 0.01502 | -0.0675 | 86.4115
8 | 1.3474 | 0.01688 | -0.0657 | 79.8223
8.5 | 1.3984 | 0.01879 | -0.0641 | 74.4226
9 | 1.439 | 0.02096 | -0.0607 | 68.6546
9.5 | 1.4779 | 0.02323 | -0.057 | 63.6203
10 | 1.5135 | 0.02581 | -0.0528 | 58.6401
10.5 | 1.5385 | 0.02915 | -0.0477 | 52.7787
11 | 1.5317 | 0.03433 | -0.0408 | 44.617
11.5 | 1.4915 | 0.04027 | -0.0306 | 37.0375
12 | 1.4623 | 0.04712 | -0.024 | 31.0335
12.5 | 1.4296 | 0.05574 | -0.02 | 25.6476
13 | 1.3975 | 0.06577 | -0.0188 | 21.2483
13.5 | 1.3483 | 0.0791 | -0.021 | 17.0455
14 | 1.321 | 0.09134 | -0.025 | 14.4624
14.5 | 1.2853 | 0.1059 | -0.0317 | 12.1369
15 | 1.2532 | 0.12116 | -0.0404 | 10.3433
15.5 | 1.2274 | 0.13651 | -0.0501 | 8.9913

## 145. Re 20M Mach 0.00 (1)
BIGFOIL.COM POLAR EXPORT
NACA65-613 a=0.5
NACA65-613 a=0.5 |  |  |  | Cl Max: | 1.441 | at alpha= | 10.5 | deg
JavaFoil+Calcfoil stall+Eppler ext transition |  |  |  | L/D Max: | 146.115 | at alpha= | 4 | deg
Re: | 20000000 |  |  | Cd Min: | 0.00542 | at alpha= | -2 | deg
Mach: | 0 |  |  | Cl=0 at alpha= | -3.8898 | deg
|  |  |  | @ Cl=0.1, Cd= | 0.005504
|  |  |  | @ Cl=0.4, Cd= | 0.0055007
|  |  |  | @ Cl=0.6, Cd= | 0.0057075
alpha (deg) | Cl | Cd | Cm | Cl/Cd
-15 | -0.49 | 0.10228 | -0.031 | -4.794
-14.5 | -0.499 | 0.09729 | -0.032 | -5.128
-14 | -0.505 | 0.09235 | -0.032 | -5.473
-13.5 | -0.51 | 0.08629 | -0.033 | -5.915
-13 | -0.513 | 0.08125 | -0.033 | -6.312
-12.5 | -0.512 | 0.0768 | -0.034 | -6.671
-12 | -0.51 | 0.07153 | -0.035 | -7.125
-11.5 | -0.503 | 0.06784 | -0.035 | -7.41
-11 | -0.493 | 0.0641 | -0.036 | -7.684
-10.5 | -0.482 | 0.05661 | -0.04 | -8.521
-10 | -0.541 | 0.01191 | -0.064 | -45.436
-9.5 | -0.536 | 0.00833 | -0.067 | -64.351
-9 | -0.511 | 0.00726 | -0.069 | -70.429
-8.5 | -0.476 | 0.00696 | -0.069 | -68.366
-8 | -0.436 | 0.00678 | -0.07 | -64.27
-7.5 | -0.392 | 0.00655 | -0.071 | -59.894
-7 | -0.345 | 0.00637 | -0.071 | -54.175
-6.5 | -0.295 | 0.00621 | -0.072 | -47.508
-6 | -0.241 | 0.00603 | -0.073 | -40.032
-5.5 | -0.186 | 0.00588 | -0.073 | -31.698
-5 | -0.13 | 0.00571 | -0.074 | -22.717
-4.5 | -0.072 | 0.00564 | -0.075 | -12.753
-4 | -0.013 | 0.00557 | -0.075 | -2.39
-3.5 | 0.046 | 0.00554 | -0.076 | 8.307
-3 | 0.106 | 0.0055 | -0.077 | 19.247
-2.5 | 0.166 | 0.00545 | -0.078 | 30.475
-2 | 0.226 | 0.00542 | -0.078 | 41.73
-1.5 | 0.287 | 0.00546 | -0.079 | 52.495
-1 | 0.348 | 0.00544 | -0.08 | 64.016
-0.5 | 0.408 | 0.00551 | -0.08 | 74.059
0 | 0.469 | 0.00543 | -0.081 | 86.227
0.5 | 0.529 | 0.00559 | -0.082 | 94.598
1 | 0.589 | 0.00568 | -0.083 | 103.688
1.5 | 0.649 | 0.00583 | -0.083 | 111.286
2 | 0.709 | 0.00576 | -0.084 | 123.045
2.5 | 0.768 | 0.00588 | -0.085 | 130.592
3 | 0.827 | 0.00615 | -0.085 | 134.607
3.5 | 0.887 | 0.00614 | -0.086 | 144.353
4 | 0.94 | 0.00644 | -0.087 | 146.115
4.5 | 0.997 | 0.00745 | -0.087 | 133.751
5 | 1.051 | 0.008 | -0.088 | 131.362
5.5 | 1.102 | 0.00894 | -0.089 | 123.269
6 | 1.153 | 0.00928 | -0.089 | 124.326
6.5 | 1.203 | 0.00966 | -0.09 | 124.44
7 | 1.25 | 0.00997 | -0.09 | 125.393
7.5 | 1.294 | 0.01039 | -0.091 | 124.525
8 | 1.333 | 0.01081 | -0.092 | 123.314
8.5 | 1.368 | 0.01131 | -0.092 | 120.863
9 | 1.398 | 0.01185 | -0.093 | 118.013
9.5 | 1.421 | 0.01235 | -0.093 | 115.059
10 | 1.434 | 0.01309 | -0.094 | 109.603
10.5 | 1.441 | 0.01375 | -0.094 | 104.77
11 | 1.439 | 0.01449 | -0.095 | 99.309
11.5 | 1.431 | 0.01529 | -0.096 | 93.633
12 | 1.416 | 0.01613 | -0.096 | 87.809
12.5 | 1.394 | 0.01705 | -0.097 | 81.779
13 | 1.365 | 0.01824 | -0.097 | 74.851
13.5 | 1.332 | 0.01934 | -0.098 | 68.853
14 | 1.293 | 0.02068 | -0.098 | 62.537
14.5 | 1.251 | 0.02202 | -0.098 | 56.813
15 | 1.205 | 0.02349 | -0.099 | 51.324
15.5 | 1.158 | 0.02516 | -0.099 | 46.014

## 146. Re 20M Mach 0.00 (2)
BIGFOIL.COM POLAR EXPORT
NACA65-613 a=0.5
NACA65-613 a=0.5 |  |  |  | Cl Max: | 1.8716 | at alpha= | 20 | deg
XFOIL ncrit=9 |  |  |  | L/D Max: | 183.492 | at alpha= | 2 | deg
Re: | 20000000 |  |  | Cd Min: | 0.05498 | at alpha= | 20 | deg
Mach: | 0 |  |  | Cl=0 at alpha= | -3.9556 | deg
|  |  |  | @ Cl=0.1, Cd= | 0.0047406
|  |  |  | @ Cl=0.4, Cd= | 0.0043936
|  |  |  | @ Cl=0.6, Cd= | 0.0041024
alpha (deg) | Cl | Cd | Cm | Cl/Cd
-20 | -1.4998 | 0.02791 | -0.1007 | -53.737
-19.5 | -1.5097 | 0.02462 | -0.0974 | -61.3201
-19 | -1.5165 | 0.02237 | -0.0916 | -67.7917
-18.5 | -1.5148 | 0.02039 | -0.0854 | -74.2913
-18 | -1.4845 | 0.01899 | -0.083 | -78.1727
-17.5 | -1.4496 | 0.01766 | -0.0811 | -82.0838
-17 | -1.4091 | 0.0166 | -0.0797 | -84.8855
-16.5 | -1.3664 | 0.01557 | -0.0785 | -87.7585
-16 | -1.321 | 0.01469 | -0.0777 | -89.9251
-15.5 | -1.2738 | 0.01387 | -0.077 | -91.8385
-15 | -1.2251 | 0.01313 | -0.0765 | -93.3054
-14.5 | -1.1754 | 0.01242 | -0.0761 | -94.6377
-14 | -1.1244 | 0.01179 | -0.0758 | -95.369
-13.5 | -1.0731 | 0.01112 | -0.0756 | -96.5018
-13 | -1.0215 | 0.01043 | -0.0754 | -97.9386
-12.5 | -0.9693 | 0.00974 | -0.0752 | -99.5175
-12 | -0.9157 | 0.00922 | -0.0753 | -99.3167
-11.5 | -0.8611 | 0.00877 | -0.0754 | -98.187
-11 | -0.806 | 0.00839 | -0.0756 | -96.0667
-10.5 | -0.7504 | 0.00803 | -0.0759 | -93.4496
-10 | -0.6951 | 0.00759 | -0.0761 | -91.581
-9.5 | -0.6393 | 0.0072 | -0.0764 | -88.7917
-9 | -0.5827 | 0.0069 | -0.0768 | -84.4493
-8.5 | -0.5258 | 0.00664 | -0.0773 | -79.1867
-8 | -0.4689 | 0.00635 | -0.0777 | -73.8425
-7.5 | -0.4117 | 0.00609 | -0.0783 | -67.6026
-7 | -0.354 | 0.00589 | -0.0788 | -60.1019
-6.5 | -0.2962 | 0.00569 | -0.0794 | -52.0562
-6 | -0.2385 | 0.0055 | -0.0801 | -43.3636
-5.5 | -0.1803 | 0.00534 | -0.0807 | -33.764
-5 | -0.1219 | 0.0052 | -0.0814 | -23.4423
-4.5 | -0.0635 | 0.00509 | -0.0822 | -12.4754
-4 | -0.0052 | 0.00496 | -0.0829 | -1.0484
-3.5 | 0.0534 | 0.00482 | -0.0837 | 11.0788
-3 | 0.1121 | 0.00472 | -0.0845 | 23.75
-2.5 | 0.1708 | 0.00464 | -0.0853 | 36.8103
-1.5 | 0.2881 | 0.00448 | -0.087 | 64.308
-1 | 0.3468 | 0.00443 | -0.0878 | 78.2844
-0.5 | 0.4053 | 0.00439 | -0.0887 | 92.3235
0 | 0.464 | 0.00432 | -0.0895 | 107.4074
0.5 | 0.5221 | 0.00423 | -0.0904 | 123.4279
1 | 0.5802 | 0.00413 | -0.0913 | 140.4843
1.5 | 0.6377 | 0.00405 | -0.0921 | 157.4568
2 | 0.6936 | 0.00378 | -0.0929 | 183.4921
2.5 | 0.7475 | 0.00413 | -0.0932 | 180.9927
3 | 0.7982 | 0.00479 | -0.0931 | 166.6388
3.5 | 0.8472 | 0.00556 | -0.0926 | 152.3741
4 | 0.899 | 0.00597 | -0.0925 | 150.5863
5 | 1.0014 | 0.00682 | -0.092 | 146.8328
5.5 | 1.0518 | 0.00724 | -0.0916 | 145.2762
6 | 1.1023 | 0.00761 | -0.0912 | 144.8489
6.5 | 1.1525 | 0.00793 | -0.0908 | 145.3342
7 | 1.2012 | 0.00826 | -0.0901 | 145.4237
7.5 | 1.2465 | 0.00855 | -0.0886 | 145.7895
8 | 1.2965 | 0.00896 | -0.0884 | 144.6987
8.5 | 1.3419 | 0.00936 | -0.0872 | 143.3654
9 | 1.3811 | 0.00986 | -0.0848 | 140.071
9.5 | 1.405 | 0.01038 | -0.0794 | 135.3565
10 | 1.4352 | 0.01101 | -0.0758 | 130.3542
10.5 | 1.4656 | 0.01179 | -0.0725 | 124.3087
11 | 1.4953 | 0.01272 | -0.0693 | 117.555
11.5 | 1.5246 | 0.01376 | -0.0664 | 110.7994
12 | 1.5548 | 0.01486 | -0.0638 | 104.6299
12.5 | 1.581 | 0.01625 | -0.0609 | 97.2923
13 | 1.6063 | 0.01777 | -0.0582 | 90.3939
13.5 | 1.6338 | 0.01925 | -0.0559 | 84.8727
14 | 1.6565 | 0.02109 | -0.0533 | 78.5443
14.5 | 1.6762 | 0.02321 | -0.0506 | 72.2189
15 | 1.7056 | 0.02477 | -0.0491 | 68.8575
15.5 | 1.7226 | 0.02728 | -0.0467 | 63.1452
16 | 1.7432 | 0.02964 | -0.0448 | 58.8124
16.5 | 1.7644 | 0.03201 | -0.0432 | 55.1203
17 | 1.782 | 0.03476 | -0.0415 | 51.2658
17.5 | 1.8008 | 0.03752 | -0.0401 | 47.9957
18 | 1.8178 | 0.0405 | -0.0388 | 44.884
19 | 1.8474 | 0.04724 | -0.0369 | 39.1067
19.5 | 1.8605 | 0.05094 | -0.0362 | 36.5234
20 | 1.8716 | 0.05498 | -0.0357 | 34.0415

## 147. Re 20M Mach 0.10 (1)
BIGFOIL.COM POLAR EXPORT
NACA65-613 a=0.5
NACA65-613 a=0.5 |  |  |  | Cl Max: | 1.437 | at alpha= | 10.5 | deg
JavaFoil+Calcfoil stall+Eppler ext transition |  |  |  | L/D Max: | 145.84 | at alpha= | 4 | deg
Re: | 20000000 |  |  | Cd Min: | 0.00544 | at alpha= | -2 | deg
Mach: | 0.1 |  |  | Cl=0 at alpha= | -3.8898 | deg
|  |  |  | @ Cl=0.1, Cd= | 0.005514
|  |  |  | @ Cl=0.4, Cd= | 0.0054867
|  |  |  | @ Cl=0.6, Cd= | 0.005678
alpha (deg) | Cl | Cd | Cm | Cl/Cd
-14 | -0.48 | 0.09386 | -0.031 | -5.115
-13.5 | -0.488 | 0.08742 | -0.032 | -5.585
-13 | -0.494 | 0.08211 | -0.033 | -6.012
-12.5 | -0.496 | 0.07753 | -0.033 | -6.398
-12 | -0.496 | 0.07301 | -0.034 | -6.788
-11.5 | -0.491 | 0.0689 | -0.035 | -7.133
-11 | -0.484 | 0.06505 | -0.035 | -7.434
-10.5 | -0.473 | 0.06034 | -0.037 | -7.833
-10 | -0.464 | 0.05025 | -0.044 | -9.238
-9.5 | -0.446 | 0.04557 | -0.046 | -9.793
-9 | -0.509 | 0.00732 | -0.069 | -69.538
-8.5 | -0.475 | 0.00698 | -0.07 | -67.979
-8 | -0.436 | 0.00679 | -0.07 | -64.115
-7.5 | -0.393 | 0.00656 | -0.071 | -59.826
-7 | -0.346 | 0.00638 | -0.072 | -54.183
-6.5 | -0.296 | 0.00626 | -0.072 | -47.263
-6 | -0.242 | 0.00606 | -0.073 | -39.998
-5.5 | -0.187 | 0.00588 | -0.074 | -31.819
-5 | -0.13 | 0.00576 | -0.074 | -22.624
-4.5 | -0.072 | 0.0057 | -0.075 | -12.675
-4 | -0.013 | 0.00561 | -0.076 | -2.385
-3.5 | 0.046 | 0.00555 | -0.076 | 8.329
-3 | 0.106 | 0.00551 | -0.077 | 19.317
-2.5 | 0.167 | 0.00548 | -0.078 | 30.416
-2 | 0.227 | 0.00544 | -0.079 | 41.78
-1.5 | 0.288 | 0.00545 | -0.079 | 52.867
-1 | 0.35 | 0.00547 | -0.08 | 63.986
-0.5 | 0.41 | 0.00549 | -0.081 | 74.707
0 | 0.471 | 0.00545 | -0.082 | 86.435
0.5 | 0.531 | 0.00557 | -0.082 | 95.323
1 | 0.592 | 0.00565 | -0.083 | 104.659
1.5 | 0.652 | 0.00586 | -0.084 | 111.238
2 | 0.712 | 0.00572 | -0.084 | 124.469
2.5 | 0.772 | 0.00593 | -0.085 | 130.08
3 | 0.831 | 0.00619 | -0.086 | 134.31
3.5 | 0.891 | 0.00616 | -0.087 | 144.645
4 | 0.945 | 0.00648 | -0.087 | 145.84
4.5 | 1.001 | 0.0075 | -0.088 | 133.449
5 | 1.055 | 0.00806 | -0.088 | 130.92
5.5 | 1.107 | 0.00899 | -0.089 | 123.1
6 | 1.158 | 0.00937 | -0.09 | 123.6
6.5 | 1.207 | 0.00974 | -0.09 | 124.01
7 | 1.255 | 0.01004 | -0.091 | 124.939
7.5 | 1.298 | 0.01048 | -0.091 | 123.854
8 | 1.337 | 0.01095 | -0.092 | 122.039
8.5 | 1.371 | 0.01143 | -0.093 | 119.943
9 | 1.4 | 0.01198 | -0.093 | 116.879
9.5 | 1.422 | 0.01251 | -0.094 | 113.707
10 | 1.433 | 0.01327 | -0.094 | 108.044
10.5 | 1.437 | 0.01396 | -0.095 | 102.976
11 | 1.433 | 0.01472 | -0.095 | 97.341
11.5 | 1.421 | 0.01544 | -0.096 | 92.04
12 | 1.402 | 0.01641 | -0.097 | 85.401
12.5 | 1.375 | 0.01737 | -0.097 | 79.159
13 | 1.341 | 0.01861 | -0.097 | 72.073
13.5 | 1.302 | 0.01986 | -0.098 | 65.547
14 | 1.258 | 0.0211 | -0.098 | 59.608
14.5 | 1.209 | 0.0226 | -0.099 | 53.503
15 | 1.157 | 0.02423 | -0.099 | 47.764
15.5 | 1.101 | 0.02703 | -0.099 | 40.738

## 148. Re 20M Mach 0.10 (2)
BIGFOIL.COM POLAR EXPORT
NACA65-613 a=0.5
NACA65-613 a=0.5 |  |  |  | Cl Max: | 1.8675 | at alpha= | 20 | deg
XFOIL ncrit=9 |  |  |  | L/D Max: | 184.683 | at alpha= | 2 | deg
Re: | 20000000 |  |  | Cd Min: | 0.05812 | at alpha= | 20 | deg
Mach: | 0.1 |  |  | Cl=0 at alpha= | -3.9559 | deg
|  |  |  | @ Cl=0.1, Cd= | 0.0047517
|  |  |  | @ Cl=0.4, Cd= | 0.0043954
|  |  |  | @ Cl=0.6, Cd= | 0.0041078
alpha (deg) | Cl | Cd | Cm | Cl/Cd
-20 | -1.342 | 0.04619 | -0.0979 | -29.0539
-19.5 | -1.3921 | 0.03501 | -0.1048 | -39.7629
-19 | -1.4214 | 0.02888 | -0.105 | -49.2175
-18.5 | -1.4501 | 0.02461 | -0.1004 | -58.9232
-18 | -1.4551 | 0.02276 | -0.0934 | -63.9323
-17.5 | -1.4402 | 0.02061 | -0.0891 | -69.8787
-17 | -1.4068 | 0.01912 | -0.0866 | -73.5774
-16.5 | -1.3767 | 0.01701 | -0.084 | -80.9347
-16 | -1.3334 | 0.01585 | -0.0825 | -84.1262
-15.5 | -1.2872 | 0.01481 | -0.0813 | -86.9142
-15 | -1.2389 | 0.0139 | -0.0803 | -89.1295
-14.5 | -1.189 | 0.01305 | -0.0795 | -91.1111
-14 | -1.1376 | 0.01232 | -0.0789 | -92.3377
-13 | -1.0323 | 0.01095 | -0.078 | -94.274
-12.5 | -0.9793 | 0.0102 | -0.0776 | -96.0098
-12 | -0.9257 | 0.00952 | -0.0774 | -97.2374
-11.5 | -0.8707 | 0.00897 | -0.0773 | -97.068
-11 | -0.8148 | 0.00855 | -0.0773 | -95.2982
-10.5 | -0.7584 | 0.00816 | -0.0774 | -92.9412
-10 | -0.7019 | 0.00775 | -0.0775 | -90.5677
-9.5 | -0.6456 | 0.00732 | -0.0777 | -88.1967
-9 | -0.5884 | 0.00697 | -0.078 | -84.4189
-8.5 | -0.5308 | 0.00669 | -0.0783 | -79.3423
-8 | -0.4731 | 0.00642 | -0.0787 | -73.6916
-7.5 | -0.4154 | 0.00613 | -0.0791 | -67.7651
-7 | -0.3571 | 0.00591 | -0.0796 | -60.423
-6.5 | -0.2987 | 0.00572 | -0.0802 | -52.2203
-6 | -0.2404 | 0.00552 | -0.0807 | -43.5507
-5.5 | -0.1818 | 0.00535 | -0.0814 | -33.9813
-5 | -0.1229 | 0.00522 | -0.0821 | -23.5441
-4.5 | -0.0641 | 0.0051 | -0.0828 | -12.5686
-4 | -0.0052 | 0.00497 | -0.0835 | -1.0463
-3.5 | 0.0537 | 0.00483 | -0.0842 | 11.118
-3 | 0.1128 | 0.00473 | -0.085 | 23.8478
-1.5 | 0.29 | 0.00449 | -0.0875 | 64.588
-1 | 0.3491 | 0.00443 | -0.0884 | 78.8036
-0.5 | 0.408 | 0.00439 | -0.0892 | 92.9385
0 | 0.467 | 0.00432 | -0.0901 | 108.1019
0.5 | 0.5255 | 0.00423 | -0.0909 | 124.2317
1 | 0.584 | 0.00413 | -0.0918 | 141.4044
1.5 | 0.6418 | 0.00405 | -0.0927 | 158.4691
2 | 0.6981 | 0.00378 | -0.0934 | 184.6825
2.5 | 0.7525 | 0.0041 | -0.0938 | 183.5366
3.5 | 0.8523 | 0.00557 | -0.0931 | 153.0162
4 | 0.9043 | 0.00599 | -0.0929 | 150.9683
5 | 1.007 | 0.00685 | -0.0923 | 147.0073
5.5 | 1.0574 | 0.00729 | -0.0918 | 145.048
6 | 1.1081 | 0.00766 | -0.0914 | 144.6606
6.5 | 1.1584 | 0.00798 | -0.0908 | 145.1629
7 | 1.207 | 0.00832 | -0.09 | 145.0721
7.5 | 1.2509 | 0.00861 | -0.0881 | 145.2846
8 | 1.3021 | 0.00904 | -0.088 | 144.0376
8.5 | 1.3469 | 0.00946 | -0.0866 | 142.3784
9 | 1.378 | 0.00997 | -0.0824 | 138.2146
9.5 | 1.4046 | 0.01056 | -0.0776 | 133.0114
10 | 1.436 | 0.01125 | -0.0742 | 127.6444
10.5 | 1.4668 | 0.0121 | -0.0709 | 121.2231
11 | 1.4967 | 0.01309 | -0.0678 | 114.3392
11.5 | 1.5267 | 0.01419 | -0.0649 | 107.5899
12 | 1.5557 | 0.01542 | -0.0621 | 100.8885
12.5 | 1.5827 | 0.01685 | -0.0593 | 93.9288
13 | 1.6067 | 0.01854 | -0.0564 | 86.6613
13.5 | 1.6337 | 0.02014 | -0.054 | 81.1172
14 | 1.6579 | 0.02199 | -0.0516 | 75.3934
14.5 | 1.6763 | 0.0243 | -0.0488 | 68.9835
15 | 1.7065 | 0.02592 | -0.0473 | 65.8372
15.5 | 1.7225 | 0.02861 | -0.0448 | 60.2062
16 | 1.743 | 0.0311 | -0.0428 | 56.045
16.5 | 1.7634 | 0.03364 | -0.0411 | 52.4197
17 | 1.7822 | 0.03645 | -0.0395 | 48.8944
17.5 | 1.8002 | 0.0394 | -0.0381 | 45.6904
18 | 1.8167 | 0.0426 | -0.0368 | 42.6455
18.5 | 1.8299 | 0.04624 | -0.0357 | 39.574
19 | 1.8451 | 0.04978 | -0.0349 | 37.0651
19.5 | 1.8554 | 0.05398 | -0.0342 | 34.372
20 | 1.8675 | 0.05812 | -0.0339 | 32.1318

## 149. Re 20M Mach 0.25 (1)
BIGFOIL.COM POLAR EXPORT
NACA65-613 a=0.5
NACA65-613 a=0.5 |  |  |  | Cl Max: | 1.421 | at alpha= | 9.5 | deg
JavaFoil+Calcfoil stall+Eppler ext transition |  |  |  | L/D Max: | 144.66 | at alpha= | 3.5 | deg
Re: | 20000000 |  |  | Cd Min: | 0.00547 | at alpha= | -2 | deg
Mach: | 0.25 |  |  | Cl=0 at alpha= | -3.8853 | deg
|  |  |  | @ Cl=0.1, Cd= | 0.0055473
|  |  |  | @ Cl=0.4, Cd= | 0.0054865
|  |  |  | @ Cl=0.6, Cd= | 0.0057136
alpha (deg) | Cl | Cd | Cm | Cl/Cd
-13.5 | -0.286 | 0.09573 | -0.031 | -2.983
-13 | -0.321 | 0.08982 | -0.032 | -3.574
-12.5 | -0.351 | 0.08483 | -0.032 | -4.14
-12 | -0.376 | 0.07934 | -0.032 | -4.741
-11.5 | -0.395 | 0.07356 | -0.033 | -5.374
-11 | -0.408 | 0.06972 | -0.033 | -5.853
-10.5 | -0.415 | 0.06429 | -0.035 | -6.45
-10 | -0.414 | 0.05996 | -0.036 | -6.912
-9.5 | -0.407 | 0.05625 | -0.037 | -7.244
-9 | -0.395 | 0.05134 | -0.04 | -7.694
-8.5 | -0.462 | 0.00749 | -0.072 | -61.645
-8 | -0.43 | 0.00696 | -0.072 | -61.76
-7.5 | -0.392 | 0.00677 | -0.073 | -57.835
-7 | -0.348 | 0.00656 | -0.074 | -53.072
-6.5 | -0.299 | 0.00635 | -0.074 | -47.184
-6 | -0.246 | 0.00614 | -0.075 | -40.093
-5.5 | -0.191 | 0.00599 | -0.076 | -31.811
-5 | -0.133 | 0.00582 | -0.076 | -22.868
-4.5 | -0.074 | 0.00571 | -0.077 | -12.967
-4 | -0.014 | 0.00565 | -0.078 | -2.427
-3.5 | 0.047 | 0.00559 | -0.079 | 8.494
-3 | 0.109 | 0.00554 | -0.079 | 19.717
-2.5 | 0.171 | 0.00551 | -0.08 | 31.082
-2 | 0.234 | 0.00547 | -0.081 | 42.707
-1.5 | 0.296 | 0.00551 | -0.082 | 53.748
-1 | 0.359 | 0.00548 | -0.082 | 65.606
-0.5 | 0.422 | 0.00549 | -0.083 | 76.749
0 | 0.484 | 0.00572 | -0.084 | 84.577
0.5 | 0.546 | 0.00567 | -0.085 | 96.347
1 | 0.608 | 0.00572 | -0.085 | 106.245
1.5 | 0.67 | 0.00591 | -0.086 | 113.45
2 | 0.731 | 0.0058 | -0.087 | 126.055
2.5 | 0.793 | 0.00604 | -0.087 | 131.219
3 | 0.854 | 0.00601 | -0.088 | 142.178
3.5 | 0.915 | 0.00632 | -0.089 | 144.66
4 | 0.969 | 0.0073 | -0.089 | 132.724
4.5 | 1.026 | 0.00775 | -0.09 | 132.375
5 | 1.081 | 0.00838 | -0.091 | 128.966
5.5 | 1.133 | 0.00936 | -0.091 | 121.059
6 | 1.185 | 0.00978 | -0.092 | 121.199
6.5 | 1.234 | 0.01019 | -0.092 | 121.078
7 | 1.28 | 0.01054 | -0.093 | 121.467
7.5 | 1.323 | 0.01105 | -0.094 | 119.635
8 | 1.358 | 0.01158 | -0.094 | 117.277
8.5 | 1.387 | 0.01218 | -0.095 | 113.907
9 | 1.41 | 0.01277 | -0.095 | 110.35
9.5 | 1.421 | 0.01352 | -0.096 | 105.102
10 | 1.417 | 0.0144 | -0.097 | 98.396
10.5 | 1.402 | 0.01522 | -0.097 | 92.078
11 | 1.373 | 0.01629 | -0.098 | 84.251
11.5 | 1.331 | 0.01745 | -0.098 | 76.282
12 | 1.276 | 0.01853 | -0.099 | 68.874
12.5 | 1.209 | 0.01985 | -0.099 | 60.895
13 | 1.129 | 0.02149 | -0.1 | 52.55
13.5 | 1.039 | 0.02341 | -0.1 | 44.39
14 | 0.939 | 0.0261 | -0.1 | 35.99
14.5 | 0.83 | 0.03015 | -0.099 | 27.527

## 150. Re 20M Mach 0.25 (2)
BIGFOIL.COM POLAR EXPORT
NACA65-613 a=0.5
NACA65-613 a=0.5 |  |  |  | Cl Max: | 1.8217 | at alpha= | 19 | deg
XFOIL ncrit=9 |  |  |  | L/D Max: | 198.122 | at alpha= | 2.5 | deg
Re: | 20000000 |  |  | Cd Min: | 0.20334 | at alpha= | -19 | deg
Mach: | 0.25 |  |  | Cl=0 at alpha= | -3.9543 | deg
|  |  |  | @ Cl=0.1, Cd= | 0.0047806
|  |  |  | @ Cl=0.4, Cd= | 0.004415
|  |  |  | @ Cl=0.6, Cd= | 0.0041211
alpha (deg) | Cl | Cd | Cm | Cl/Cd
-19 | -0.5198 | 0.20334 | -0.001 | -2.5563
-18.5 | -0.5122 | 0.19293 | -0.0062 | -2.6548
-18 | -0.5118 | 0.18027 | -0.0126 | -2.8391
-17.5 | -0.497 | 0.17283 | -0.0173 | -2.8757
-17 | -0.4791 | 0.1663 | -0.0217 | -2.8809
-16.5 | -0.4852 | 0.1532 | -0.0287 | -3.1671
-16 | -0.4725 | 0.14553 | -0.0335 | -3.2468
-15.5 | -0.9331 | 0.05358 | -0.0987 | -17.4151
-15 | -1.0052 | 0.03705 | -0.1141 | -27.1309
-14.5 | -1.0523 | 0.03059 | -0.1131 | -34.4001
-14 | -1.1342 | 0.02297 | -0.1032 | -49.3774
-13.5 | -1.1247 | 0.01813 | -0.0987 | -62.0353
-13 | -1.0857 | 0.01535 | -0.0956 | -70.7296
-12.5 | -1.0355 | 0.0135 | -0.0931 | -76.7037
-12 | -0.9801 | 0.01216 | -0.0912 | -80.6003
-11.5 | -0.922 | 0.01111 | -0.0896 | -82.9883
-11 | -0.8636 | 0.01009 | -0.0881 | -85.5897
-10.5 | -0.8045 | 0.00916 | -0.0869 | -87.8275
-10 | -0.7436 | 0.00853 | -0.086 | -87.1747
-9.5 | -0.682 | 0.00804 | -0.0854 | -84.8259
-9 | -0.6206 | 0.00756 | -0.0848 | -82.0899
-8.5 | -0.5596 | 0.00707 | -0.0844 | -79.1513
-8 | -0.498 | 0.00672 | -0.0842 | -74.1071
-7.5 | -0.4363 | 0.00641 | -0.0842 | -68.0655
-7 | -0.375 | 0.00608 | -0.0842 | -61.6776
-6.5 | -0.3132 | 0.00587 | -0.0844 | -53.356
-6 | -0.2516 | 0.00566 | -0.0846 | -44.4523
-5.5 | -0.1902 | 0.00543 | -0.085 | -35.0276
-5 | -0.1286 | 0.00528 | -0.0855 | -24.3561
-4 | -0.0056 | 0.00503 | -0.0866 | -1.1133
-3.5 | 0.0557 | 0.00486 | -0.0873 | 11.4609
-3 | 0.1171 | 0.00475 | -0.088 | 24.6526
-2.5 | 0.1784 | 0.00467 | -0.0888 | 38.2013
-1.5 | 0.3008 | 0.0045 | -0.0904 | 66.8444
-1 | 0.362 | 0.00444 | -0.0913 | 81.5315
-0.5 | 0.4229 | 0.0044 | -0.0922 | 96.1136
0 | 0.484 | 0.00433 | -0.0931 | 111.7783
0.5 | 0.5445 | 0.00424 | -0.094 | 128.4198
1 | 0.6052 | 0.00411 | -0.0949 | 147.2506
2 | 0.7236 | 0.0037 | -0.0967 | 195.5676
2.5 | 0.7806 | 0.00394 | -0.0971 | 198.1218
4 | 0.9337 | 0.00609 | -0.0953 | 153.3169
4.5 | 0.9858 | 0.00656 | -0.0947 | 150.2744
5 | 1.0373 | 0.00706 | -0.094 | 146.9263
5.5 | 1.0873 | 0.00757 | -0.0929 | 143.6328
6 | 1.1384 | 0.00795 | -0.0919 | 143.195
6.5 | 1.1887 | 0.0083 | -0.0908 | 143.2169
7 | 1.2355 | 0.00868 | -0.0889 | 142.3387
7.5 | 1.283 | 0.00908 | -0.0872 | 141.2996
8 | 1.3156 | 0.00955 | -0.0826 | 137.7592
8.5 | 1.3452 | 0.01018 | -0.0777 | 132.1415
9 | 1.3758 | 0.01102 | -0.0735 | 124.8457
9.5 | 1.4103 | 0.01189 | -0.0702 | 118.6123
10 | 1.444 | 0.0129 | -0.0669 | 111.938
10.5 | 1.4749 | 0.01416 | -0.0635 | 104.1596
11 | 1.507 | 0.01547 | -0.0605 | 97.4144
11.5 | 1.5353 | 0.01708 | -0.0572 | 89.8888
12 | 1.5648 | 0.01875 | -0.0543 | 83.456
12.5 | 1.5914 | 0.02067 | -0.0513 | 76.9908
13 | 1.6171 | 0.02278 | -0.0484 | 70.9877
13.5 | 1.6443 | 0.02491 | -0.0459 | 66.0096
14 | 1.6699 | 0.02727 | -0.0434 | 61.2358
14.5 | 1.6861 | 0.03024 | -0.0402 | 55.7573
15 | 1.7107 | 0.03275 | -0.0379 | 52.2351
15.5 | 1.7294 | 0.03582 | -0.0354 | 48.2803
16 | 1.749 | 0.03901 | -0.0332 | 44.8347
16.5 | 1.7682 | 0.04233 | -0.0313 | 41.7718
17 | 1.7838 | 0.04619 | -0.0296 | 38.6187
17.5 | 1.7967 | 0.05044 | -0.0281 | 35.6205
18 | 1.808 | 0.0551 | -0.027 | 32.8131
18.5 | 1.814 | 0.0605 | -0.0262 | 29.9835
19 | 1.8217 | 0.06597 | -0.0259 | 27.6141
19.5 | 1.8188 | 0.07287 | -0.0261 | 24.9595
20 | 1.8177 | 0.07995 | -0.0269 | 22.7355

## 151. Re 20M Mach 0.50 (1)
BIGFOIL.COM POLAR EXPORT
NACA65-613 a=0.5
NACA65-613 a=0.5 |  |  |  | Cl Max: | 1.378 | at alpha= | 7.5 | deg
JavaFoil+Calcfoil stall+Eppler ext transition |  |  |  | L/D Max: | 129.238 | at alpha= | 1.5 | deg
Re: | 20000000 |  |  | Cd Min: | 0.00565 | at alpha= | -2 | deg
Mach: | 0.5 |  |  | Cl=0 at alpha= | -3.8881 | deg
|  |  |  | @ Cl=0.1, Cd= | 0.0057344
|  |  |  | @ Cl=0.4, Cd= | 0.0056794
|  |  |  | @ Cl=0.6, Cd= | 0.0059341
alpha (deg) | Cl | Cd | Cm | Cl/Cd
-20 | -0.895 | 0.16706 | -0.038 | -5.359
-19.5 | -0.868 | 0.16238 | -0.038 | -5.343
-19 | -0.84 | 0.15677 | -0.038 | -5.356
-18.5 | -0.812 | 0.15066 | -0.038 | -5.391
-18 | -0.785 | 0.13987 | -0.039 | -5.61
-17.5 | -0.756 | 0.14114 | -0.038 | -5.358
-17 | -0.729 | 0.13029 | -0.039 | -5.597
-16.5 | -0.701 | 0.12354 | -0.038 | -5.675
-16 | -0.674 | 0.11642 | -0.039 | -5.788
-15.5 | -0.647 | 0.10779 | -0.039 | -5.998
-15 | -0.622 | 0.09444 | -0.042 | -6.586
-14.5 | -0.596 | 0.08732 | -0.044 | -6.824
-14 | -0.563 | 0.094 | -0.039 | -5.985
-13.5 | -0.536 | 0.08684 | -0.041 | -6.169
-13 | -0.51 | 0.07844 | -0.043 | -6.502
-12.5 | -0.486 | 0.06965 | -0.047 | -6.971
-12 | -0.465 | 0.05756 | -0.052 | -8.082
-11.5 | -0.492 | 0.01627 | -0.07 | -30.244
-11 | -0.484 | 0.00937 | -0.075 | -51.584
-10.5 | -0.367 | 0.06656 | -0.039 | -5.52
-10 | -0.34 | 0.06288 | -0.039 | -5.4
-9.5 | -0.312 | 0.0582 | -0.041 | -5.366
-9 | -0.286 | 0.05136 | -0.046 | -5.572
-8.5 | -0.265 | 0.03976 | -0.056 | -6.664
-8 | -0.28 | 0.00818 | -0.08 | -34.227
-7.5 | -0.249 | 0.0072 | -0.082 | -34.56
-7 | -0.173 | 0.04594 | -0.039 | -3.756
-6.5 | -0.145 | 0.04293 | -0.04 | -3.373
-6 | -0.189 | 0.03933 | -0.043 | -4.805
-5.5 | -0.195 | 0.00649 | -0.085 | -30.131
-5 | -0.141 | 0.00621 | -0.085 | -22.799
-4.5 | -0.08 | 0.00599 | -0.086 | -13.404
-4 | -0.015 | 0.00591 | -0.087 | -2.549
-3.5 | 0.052 | 0.00579 | -0.088 | 9.068
-3 | 0.121 | 0.00571 | -0.089 | 21.244
-2.5 | 0.191 | 0.00566 | -0.09 | 33.701
-2 | 0.26 | 0.00565 | -0.09 | 46.098
-1.5 | 0.33 | 0.00566 | -0.091 | 58.317
-1 | 0.402 | 0.00568 | -0.092 | 70.768
-0.5 | 0.471 | 0.00572 | -0.093 | 82.464
0 | 0.541 | 0.00584 | -0.094 | 92.633
0.5 | 0.61 | 0.00595 | -0.095 | 102.58
1 | 0.679 | 0.00592 | -0.095 | 114.628
1.5 | 0.747 | 0.00578 | -0.096 | 129.238
2 | 0.815 | 0.00645 | -0.097 | 126.288
2.5 | 0.882 | 0.00689 | -0.097 | 128.014
3 | 0.948 | 0.00736 | -0.098 | 128.821
3.5 | 1.014 | 0.00791 | -0.098 | 128.265
4 | 1.072 | 0.00848 | -0.099 | 126.444
4.5 | 1.133 | 0.00914 | -0.1 | 123.965
5 | 1.189 | 0.01072 | -0.1 | 110.9
5.5 | 1.244 | 0.01133 | -0.101 | 109.732
6 | 1.292 | 0.01199 | -0.102 | 107.813
6.5 | 1.334 | 0.01265 | -0.102 | 105.507
7 | 1.366 | 0.01342 | -0.103 | 101.763
7.5 | 1.378 | 0.01439 | -0.104 | 95.781
8 | 1.345 | 0.01544 | -0.104 | 87.105
8.5 | 1.195 | 0.01723 | -0.105 | 69.382
9 | 0.842 | 0.01777 | -0.105 | 47.383
9.5 | 0.872 | 0.01939 | -0.106 | 44.962
10 | 0.894 | 0.02245 | -0.105 | 39.824
10.5 | 0.932 | 0.02116 | -0.107 | 44.031
11 | 0.961 | 0.02296 | -0.108 | 41.843
11.5 | 0.986 | 0.02624 | -0.108 | 37.575
12 | 1.02 | 0.02471 | -0.109 | 41.277
12.5 | 1.047 | 0.02718 | -0.109 | 38.534

## 152. Re 20M Mach 0.50 (2)
BIGFOIL.COM POLAR EXPORT
NACA65-613 a=0.5
NACA65-613 a=0.5 |  |  |  | Cl Max: | 1.5508 | at alpha= | 10.5 | deg
XFOIL ncrit=9 |  |  |  | L/D Max: | 250.912 | at alpha= | 2.5 | deg
Re: | 20000000 |  |  | Cd Min: | 0.136 | at alpha= | 15.5 | deg
Mach: | 0.5 |  |  | Cl=0 at alpha= | -99 | deg
|  |  |  | @ Cl=0.1, Cd= | 0.0044
|  |  |  | @ Cl=0.4, Cd= | 0.0044
|  |  |  | @ Cl=0.6, Cd= | 0.0043369
alpha (deg) | Cl | Cd | Cm | Cl/Cd
0 | 0.5616 | 0.0044 | -0.1069 | 127.6364
1 | 0.7015 | 0.00417 | -0.109 | 168.2254
1.5 | 0.7714 | 0.00398 | -0.1102 | 193.8191
2 | 0.8397 | 0.00357 | -0.1112 | 235.2101
2.5 | 0.9083 | 0.00362 | -0.1119 | 250.9116
3 | 0.9705 | 0.00414 | -0.1115 | 234.4203
3.5 | 1.0141 | 0.00557 | -0.1081 | 182.0646
4 | 1.0584 | 0.00661 | -0.1044 | 160.121
4.5 | 1.1042 | 0.00737 | -0.1006 | 149.8236
5 | 1.1225 | 0.00829 | -0.0916 | 135.4041
5.5 | 1.1384 | 0.00945 | -0.0829 | 120.4656
6 | 1.1801 | 0.01048 | -0.0791 | 112.605
6.5 | 1.2203 | 0.01174 | -0.0751 | 103.9438
7 | 1.2619 | 0.01314 | -0.0714 | 96.035
7.5 | 1.3059 | 0.01469 | -0.0683 | 88.8972
8 | 1.3647 | 0.01646 | -0.0681 | 82.9101
8.5 | 1.4113 | 0.01838 | -0.0656 | 76.7845
9 | 1.452 | 0.02052 | -0.0621 | 70.7602
9.5 | 1.4922 | 0.02267 | -0.0583 | 65.8227
10 | 1.5275 | 0.02527 | -0.0541 | 60.4472
10.5 | 1.5508 | 0.02873 | -0.0488 | 53.9784
11 | 1.5415 | 0.0341 | -0.0418 | 45.2053
11.5 | 1.505 | 0.04093 | -0.0336 | 36.7701
12 | 1.4684 | 0.04665 | -0.024 | 31.477
13 | 1.378 | 0.06768 | -0.0188 | 20.3605
13.5 | 1.3477 | 0.07914 | -0.0208 | 17.0293
14 | 1.3236 | 0.09098 | -0.0247 | 14.5483
14.5 | 1.2884 | 0.10546 | -0.0314 | 12.217
15 | 1.256 | 0.12073 | -0.04 | 10.4034
15.5 | 1.2305 | 0.136 | -0.0497 | 9.0478