## index
index | Re | Mach | Datasource
1 | 50000 | 0 | JavaFoil+Calcfoil stall+Eppler ext transition
2 | 50000 | 0 | XFOIL ncrit=9
3 | 50000 | 0.1 | JavaFoil+Calcfoil stall+Eppler ext transition
4 | 50000 | 0.1 | XFOIL ncrit=9
5 | 50000 | 0.25 | JavaFoil+Calcfoil stall+Eppler ext transition
6 | 50000 | 0.25 | XFOIL ncrit=9
7 | 50000 | 0.5 | JavaFoil+Calcfoil stall+Eppler ext transition
8 | 50000 | 0.5 | XFOIL ncrit=9
9 | 100000 | 0 | JavaFoil+Calcfoil stall+Eppler ext transition
10 | 100000 | 0 | XFOIL ncrit=9
11 | 100000 | 0.1 | JavaFoil+Calcfoil stall+Eppler ext transition
12 | 100000 | 0.1 | XFOIL ncrit=9
13 | 100000 | 0.25 | JavaFoil+Calcfoil stall+Eppler ext transition
14 | 100000 | 0.25 | XFOIL ncrit=9
15 | 100000 | 0.5 | JavaFoil+Calcfoil stall+Eppler ext transition
16 | 100000 | 0.5 | XFOIL ncrit=9
17 | 250000 | 0 | JavaFoil+Calcfoil stall+Eppler ext transition
18 | 250000 | 0 | XFOIL ncrit=9
19 | 250000 | 0.1 | JavaFoil+Calcfoil stall+Eppler ext transition
20 | 250000 | 0.1 | XFOIL ncrit=9
21 | 250000 | 0.25 | JavaFoil+Calcfoil stall+Eppler ext transition
22 | 250000 | 0.25 | XFOIL ncrit=9
23 | 250000 | 0.5 | JavaFoil+Calcfoil stall+Eppler ext transition
24 | 250000 | 0.5 | XFOIL ncrit=9
25 | 500000 | 0 | JavaFoil+Calcfoil stall+Eppler ext transition
26 | 500000 | 0 | XFOIL ncrit=9
27 | 500000 | 0.1 | JavaFoil+Calcfoil stall+Eppler ext transition
28 | 500000 | 0.1 | XFOIL ncrit=9
29 | 500000 | 0.25 | JavaFoil+Calcfoil stall+Eppler ext transition
30 | 500000 | 0.25 | XFOIL ncrit=9
31 | 500000 | 0.5 | JavaFoil+Calcfoil stall+Eppler ext transition
32 | 500000 | 0.5 | XFOIL ncrit=9
33 | 750000 | 0 | JavaFoil+Calcfoil stall+Eppler ext transition
34 | 750000 | 0 | XFOIL ncrit=9
35 | 750000 | 0.1 | JavaFoil+Calcfoil stall+Eppler ext transition
36 | 750000 | 0.1 | XFOIL ncrit=9
37 | 750000 | 0.25 | JavaFoil+Calcfoil stall+Eppler ext transition
38 | 750000 | 0.25 | XFOIL ncrit=9
39 | 750000 | 0.5 | JavaFoil+Calcfoil stall+Eppler ext transition
40 | 750000 | 0.5 | XFOIL ncrit=9
41 | 1000000 | 0 | JavaFoil+Calcfoil stall+Eppler ext transition
42 | 1000000 | 0 | XFOIL ncrit=9
43 | 1000000 | 0.1 | JavaFoil+Calcfoil stall+Eppler ext transition
44 | 1000000 | 0.1 | XFOIL ncrit=9
45 | 1000000 | 0.25 | JavaFoil+Calcfoil stall+Eppler ext transition
46 | 1000000 | 0.25 | XFOIL ncrit=9
47 | 1000000 | 0.5 | JavaFoil+Calcfoil stall+Eppler ext transition
48 | 1000000 | 0.5 | XFOIL ncrit=9
49 | 2000000 | 0 | JavaFoil+Calcfoil stall+Eppler ext transition
50 | 2000000 | 0 | XFOIL ncrit=9
51 | 2000000 | 0.1 | JavaFoil+Calcfoil stall+Eppler ext transition
52 | 2000000 | 0.1 | XFOIL ncrit=9
53 | 2000000 | 0.25 | JavaFoil+Calcfoil stall+Eppler ext transition
54 | 2000000 | 0.25 | XFOIL ncrit=9
55 | 2000000 | 0.5 | JavaFoil+Calcfoil stall+Eppler ext transition
56 | 2000000 | 0.5 | XFOIL ncrit=9
57 | 3000000 | 0 | JavaFoil+Calcfoil stall+Eppler ext transition
58 | 3000000 | 0 | XFOIL ncrit=9
59 | 3000000 | 0.1 | JavaFoil+Calcfoil stall+Eppler ext transition
60 | 3000000 | 0.1 | XFOIL ncrit=9
61 | 3000000 | 0.25 | JavaFoil+Calcfoil stall+Eppler ext transition
62 | 3000000 | 0.25 | XFOIL ncrit=9
63 | 3000000 | 0.5 | JavaFoil+Calcfoil stall+Eppler ext transition
64 | 3000000 | 0.5 | XFOIL ncrit=9
65 | 4000000 | 0 | JavaFoil+Calcfoil stall+Eppler ext transition
66 | 4000000 | 0 | XFOIL ncrit=9
67 | 4000000 | 0.1 | JavaFoil+Calcfoil stall+Eppler ext transition
68 | 4000000 | 0.1 | XFOIL ncrit=9
69 | 4000000 | 0.25 | JavaFoil+Calcfoil stall+Eppler ext transition
70 | 4000000 | 0.25 | XFOIL ncrit=9
71 | 4000000 | 0.5 | JavaFoil+Calcfoil stall+Eppler ext transition
72 | 4000000 | 0.5 | XFOIL ncrit=9
73 | 5000000 | 0 | JavaFoil+Calcfoil stall+Eppler ext transition
74 | 5000000 | 0 | XFOIL ncrit=9
75 | 5000000 | 0.1 | JavaFoil+Calcfoil stall+Eppler ext transition
76 | 5000000 | 0.1 | XFOIL ncrit=9
77 | 5000000 | 0.25 | JavaFoil+Calcfoil stall+Eppler ext transition
78 | 5000000 | 0.25 | XFOIL ncrit=9
79 | 5000000 | 0.5 | JavaFoil+Calcfoil stall+Eppler ext transition
80 | 5000000 | 0.5 | XFOIL ncrit=9
81 | 6000000 | 0 | JavaFoil+Calcfoil stall+Eppler ext transition
82 | 6000000 | 0 | XFOIL ncrit=9
83 | 6000000 | 0.1 | JavaFoil+Calcfoil stall+Eppler ext transition
84 | 6000000 | 0.1 | XFOIL ncrit=9
85 | 6000000 | 0.25 | JavaFoil+Calcfoil stall+Eppler ext transition
86 | 6000000 | 0.25 | XFOIL ncrit=9
87 | 6000000 | 0.5 | JavaFoil+Calcfoil stall+Eppler ext transition
88 | 6000000 | 0.5 | XFOIL ncrit=9
89 | 7000000 | 0 | JavaFoil+Calcfoil stall+Eppler ext transition
90 | 7000000 | 0 | XFOIL ncrit=9
91 | 7000000 | 0.1 | JavaFoil+Calcfoil stall+Eppler ext transition
92 | 7000000 | 0.1 | XFOIL ncrit=9
93 | 7000000 | 0.25 | JavaFoil+Calcfoil stall+Eppler ext transition
94 | 7000000 | 0.25 | XFOIL ncrit=9
95 | 7000000 | 0.5 | JavaFoil+Calcfoil stall+Eppler ext transition
96 | 7000000 | 0.5 | XFOIL ncrit=9
97 | 8000000 | 0 | JavaFoil+Calcfoil stall+Eppler ext transition
98 | 8000000 | 0 | XFOIL ncrit=9
99 | 8000000 | 0.1 | JavaFoil+Calcfoil stall+Eppler ext transition
100 | 8000000 | 0.1 | XFOIL ncrit=9
101 | 8000000 | 0.25 | JavaFoil+Calcfoil stall+Eppler ext transition
102 | 8000000 | 0.25 | XFOIL ncrit=9
103 | 8000000 | 0.5 | JavaFoil+Calcfoil stall+Eppler ext transition
104 | 8000000 | 0.5 | XFOIL ncrit=9
105 | 10000000 | 0 | JavaFoil+Calcfoil stall+Eppler ext transition
106 | 10000000 | 0 | XFOIL ncrit=9
107 | 10000000 | 0.1 | JavaFoil+Calcfoil stall+Eppler ext transition
108 | 10000000 | 0.1 | XFOIL ncrit=9
109 | 10000000 | 0.25 | JavaFoil+Calcfoil stall+Eppler ext transition
110 | 10000000 | 0.25 | XFOIL ncrit=9
111 | 10000000 | 0.5 | JavaFoil+Calcfoil stall+Eppler ext transition
112 | 10000000 | 0.5 | XFOIL ncrit=9
113 | 12000000 | 0 | JavaFoil+Calcfoil stall+Eppler ext transition
114 | 12000000 | 0 | XFOIL ncrit=9
115 | 12000000 | 0.1 | JavaFoil+Calcfoil stall+Eppler ext transition
116 | 12000000 | 0.1 | XFOIL ncrit=9
117 | 12000000 | 0.25 | JavaFoil+Calcfoil stall+Eppler ext transition
118 | 12000000 | 0.25 | XFOIL ncrit=9
119 | 12000000 | 0.5 | JavaFoil+Calcfoil stall+Eppler ext transition
120 | 12000000 | 0.5 | XFOIL ncrit=9
121 | 14000000 | 0 | JavaFoil+Calcfoil stall+Eppler ext transition
122 | 14000000 | 0 | XFOIL ncrit=9
123 | 14000000 | 0.1 | JavaFoil+Calcfoil stall+Eppler ext transition
124 | 14000000 | 0.1 | XFOIL ncrit=9
125 | 14000000 | 0.25 | JavaFoil+Calcfoil stall+Eppler ext transition
126 | 14000000 | 0.25 | XFOIL ncrit=9
127 | 14000000 | 0.5 | JavaFoil+Calcfoil stall+Eppler ext transition
128 | 14000000 | 0.5 | XFOIL ncrit=9
129 | 16000000 | 0 | JavaFoil+Calcfoil stall+Eppler ext transition
130 | 16000000 | 0 | XFOIL ncrit=9
131 | 16000000 | 0.1 | JavaFoil+Calcfoil stall+Eppler ext transition
132 | 16000000 | 0.1 | XFOIL ncrit=9
133 | 16000000 | 0.25 | JavaFoil+Calcfoil stall+Eppler ext transition
134 | 16000000 | 0.25 | XFOIL ncrit=9
135 | 16000000 | 0.5 | JavaFoil+Calcfoil stall+Eppler ext transition
136 | 16000000 | 0.5 | XFOIL ncrit=9
137 | 18000000 | 0 | JavaFoil+Calcfoil stall+Eppler ext transition
138 | 18000000 | 0 | XFOIL ncrit=9
139 | 18000000 | 0.1 | JavaFoil+Calcfoil stall+Eppler ext transition
140 | 18000000 | 0.1 | XFOIL ncrit=9
141 | 18000000 | 0.25 | JavaFoil+Calcfoil stall+Eppler ext transition
142 | 18000000 | 0.25 | XFOIL ncrit=9
143 | 18000000 | 0.5 | JavaFoil+Calcfoil stall+Eppler ext transition
144 | 18000000 | 0.5 | XFOIL ncrit=9
145 | 20000000 | 0 | JavaFoil+Calcfoil stall+Eppler ext transition
146 | 20000000 | 0 | XFOIL ncrit=9
147 | 20000000 | 0.1 | JavaFoil+Calcfoil stall+Eppler ext transition
148 | 20000000 | 0.1 | XFOIL ncrit=9
149 | 20000000 | 0.25 | JavaFoil+Calcfoil stall+Eppler ext transition
150 | 20000000 | 0.25 | XFOIL ncrit=9
151 | 20000000 | 0.5 | JavaFoil+Calcfoil stall+Eppler ext transition
152 | 20000000 | 0.5 | XFOIL ncrit=9

## 1. Re 50k Mach 0.00 (1)
BIGFOIL.COM POLAR EXPORT
NACA1421
NACA1421 |  |  |  | Cl Max: | 1.69 | at alpha= | 20 | deg
JavaFoil+Calcfoil stall+Eppler ext transition |  |  |  | L/D Max: | 30.327 | at alpha= | 7 | deg
Re: | 50000 |  |  | Cd Min: | 0.02171 | at alpha= | -0.5 | deg
Mach: | 0 |  |  | Cl=0 at alpha= | -1.1406 | deg
|  |  |  | @ Cl=0.1, Cd= | 0.021737
|  |  |  | @ Cl=0.4, Cd= | 0.022735
|  |  |  | @ Cl=0.6, Cd= | 0.02452
alpha (deg) | Cl | Cd | Cm | Cl/Cd
-20 | -1.504 | 0.2174 | -0.001 | -6.918
-19.5 | -1.491 | 0.2072 | -0.002 | -7.197
-19 | -1.477 | 0.19688 | -0.002 | -7.501
-18.5 | -1.46 | 0.18703 | -0.002 | -7.808
-18 | -1.442 | 0.17745 | -0.002 | -8.127
-17.5 | -1.422 | 0.1682 | -0.003 | -8.454
-17 | -1.4 | 0.15927 | -0.003 | -8.79
-16.5 | -1.376 | 0.15056 | -0.004 | -9.136
-16 | -1.35 | 0.14205 | -0.004 | -9.504
-15.5 | -1.323 | 0.13393 | -0.004 | -9.876
-15 | -1.294 | 0.12575 | -0.005 | -10.294
-14.5 | -1.265 | 0.1179 | -0.005 | -10.728
-14 | -1.234 | 0.11018 | -0.006 | -11.201
-13.5 | -1.202 | 0.10242 | -0.006 | -11.741
-13 | -1.17 | 0.09488 | -0.007 | -12.328
-12.5 | -1.137 | 0.08724 | -0.008 | -13.033
-12 | -1.104 | 0.07968 | -0.008 | -13.851
-11.5 | -1.069 | 0.0725 | -0.009 | -14.748
-11 | -1.034 | 0.06564 | -0.01 | -15.751
-10.5 | -0.997 | 0.05922 | -0.01 | -16.845
-10 | -0.96 | 0.05314 | -0.011 | -18.072
-9.5 | -0.922 | 0.04762 | -0.012 | -19.36
-9 | -0.881 | 0.04298 | -0.013 | -20.492
-8.5 | -0.837 | 0.03906 | -0.014 | -21.434
-8 | -0.792 | 0.03573 | -0.014 | -22.159
-7.5 | -0.744 | 0.03296 | -0.015 | -22.57
-7 | -0.694 | 0.03069 | -0.016 | -22.605
-6.5 | -0.642 | 0.02883 | -0.017 | -22.254
-6 | -0.587 | 0.02731 | -0.017 | -21.511
-5.5 | -0.531 | 0.02608 | -0.018 | -20.379
-5 | -0.474 | 0.02507 | -0.019 | -18.907
-4.5 | -0.415 | 0.02426 | -0.019 | -17.119
-4 | -0.355 | 0.02359 | -0.02 | -15.065
-3.5 | -0.295 | 0.02306 | -0.021 | -12.78
-3 | -0.233 | 0.02263 | -0.021 | -10.305
-2.5 | -0.171 | 0.02229 | -0.022 | -7.674
-2 | -0.108 | 0.02204 | -0.023 | -4.922
-1.5 | -0.046 | 0.02186 | -0.023 | -2.083
-1 | 0.018 | 0.02176 | -0.024 | 0.814
-0.5 | 0.081 | 0.02171 | -0.025 | 3.738
0 | 0.144 | 0.0218 | -0.025 | 6.593
0.5 | 0.206 | 0.02188 | -0.026 | 9.43
1 | 0.269 | 0.02207 | -0.026 | 12.168
1.5 | 0.33 | 0.02233 | -0.027 | 14.796
2 | 0.392 | 0.02268 | -0.027 | 17.284
2.5 | 0.453 | 0.0231 | -0.028 | 19.608
3 | 0.513 | 0.02361 | -0.028 | 21.749
3.5 | 0.573 | 0.0242 | -0.029 | 23.691
4 | 0.632 | 0.0249 | -0.029 | 25.404
4.5 | 0.691 | 0.02571 | -0.03 | 26.876
5 | 0.748 | 0.02664 | -0.03 | 28.096
5.5 | 0.805 | 0.0277 | -0.031 | 29.052
6 | 0.86 | 0.02892 | -0.031 | 29.746
6.5 | 0.915 | 0.03032 | -0.031 | 30.166
7 | 0.967 | 0.0319 | -0.032 | 30.327
7.5 | 1.019 | 0.03371 | -0.032 | 30.228
8 | 1.069 | 0.03576 | -0.032 | 29.891
8.5 | 1.117 | 0.03808 | -0.033 | 29.334
9 | 1.164 | 0.04072 | -0.033 | 28.576
9.5 | 1.208 | 0.04372 | -0.033 | 27.63
10 | 1.251 | 0.04712 | -0.033 | 26.539
10.5 | 1.291 | 0.05097 | -0.033 | 25.322
11 | 1.329 | 0.05535 | -0.033 | 24.006
11.5 | 1.364 | 0.06026 | -0.033 | 22.641
12 | 1.398 | 0.06574 | -0.033 | 21.258
12.5 | 1.429 | 0.07175 | -0.033 | 19.919
13 | 1.457 | 0.07868 | -0.033 | 18.525
13.5 | 1.482 | 0.08664 | -0.033 | 17.108
14 | 1.505 | 0.09532 | -0.032 | 15.786
14.5 | 1.526 | 0.10453 | -0.032 | 14.597
15 | 1.545 | 0.11447 | -0.031 | 13.498
15.5 | 1.564 | 0.12459 | -0.03 | 12.549
16 | 1.582 | 0.13451 | -0.03 | 11.761
16.5 | 1.599 | 0.14463 | -0.029 | 11.056
17 | 1.616 | 0.15462 | -0.029 | 10.449
17.5 | 1.632 | 0.16446 | -0.028 | 9.923
18 | 1.647 | 0.17462 | -0.028 | 9.431
18.5 | 1.661 | 0.18473 | -0.028 | 8.989
19 | 1.673 | 0.19519 | -0.027 | 8.571
19.5 | 1.683 | 0.20584 | -0.027 | 8.175
20 | 1.69 | 0.21649 | -0.027 | 7.809

## 2. Re 50k Mach 0.00 (2)
BIGFOIL.COM POLAR EXPORT
NACA1421
NACA1421 |  |  |  | Cl Max: | 0.6267 | at alpha= | 3 | deg
XFOIL ncrit=9 |  |  |  | L/D Max: | 12.2045 | at alpha= | 3 | deg
Re: | 50000 |  |  | Cd Min: | 0.14673 | at alpha= | -12.5 | deg
Mach: | 0 |  |  | Cl=0 at alpha= | 0.85123 | deg
|  |  |  | @ Cl=0.1, Cd= | 0.055349
|  |  |  | @ Cl=0.4, Cd= | 0.09734
|  |  |  | @ Cl=0.6, Cd= | 0.09734
alpha (deg) | Cl | Cd | Cm | Cl/Cd
-12.5 | -0.3089 | 0.14673 | -0.0245 | -2.1052
-12 | -0.2649 | 0.13811 | -0.0243 | -1.918
-11.5 | -0.258 | 0.13317 | -0.0234 | -1.9374
-9.5 | -0.3559 | 0.10709 | -0.0212 | -3.3234
-9 | -0.3159 | 0.10343 | -0.0183 | -3.0542
-8.5 | -0.5133 | 0.08145 | -0.0191 | -6.302
-8 | -0.7703 | 0.06153 | -0.0033 | -12.5191
-7.5 | -0.9147 | 0.05183 | 0.016 | -17.6481
-7 | -0.8939 | 0.05062 | 0.0209 | -17.659
-6.5 | -0.8947 | 0.04825 | 0.0278 | -18.543
-6 | -0.8991 | 0.04568 | 0.0349 | -19.6826
-5.5 | -0.8944 | 0.04368 | 0.0411 | -20.4762
-5 | -0.8825 | 0.04223 | 0.0466 | -20.8975
-4.5 | -0.8667 | 0.04112 | 0.0515 | -21.0773
-4 | -0.8489 | 0.04025 | 0.0562 | -21.0907
-3.5 | -0.7756 | 0.04105 | 0.0509 | -18.894
-3 | -0.703 | 0.04199 | 0.0468 | -16.7421
-2.5 | -0.639 | 0.04271 | 0.0447 | -14.9614
-2 | -0.5892 | 0.04305 | 0.0448 | -13.6864
-1.5 | -0.5279 | 0.04398 | 0.0437 | -12.0032
-1 | -0.4481 | 0.04556 | 0.0402 | -9.8354
-0.5 | -0.3528 | 0.04772 | 0.0345 | -7.3931
0 | -0.2638 | 0.05002 | 0.0291 | -5.2739
0.5 | -0.1511 | 0.05263 | 0.0195 | -2.871
1 | 0.064 | 0.05536 | -0.0058 | 1.1561
1.5 | 0.2297 | 0.05531 | -0.0234 | 4.153
2 | 0.3334 | 0.05584 | -0.0339 | 5.9706
2.5 | 0.4862 | 0.05439 | -0.0515 | 8.9391
3 | 0.6267 | 0.05135 | -0.0658 | 12.2045
3.5 | 0.5496 | 0.05568 | -0.0515 | 9.8707
4 | 0.4749 | 0.0602 | -0.0392 | 7.8887
4.5 | 0.4234 | 0.0636 | -0.0294 | 6.6572
5 | 0.3998 | 0.066 | -0.0218 | 6.0576
5.5 | 0.4115 | 0.06732 | -0.0165 | 6.1126
6 | 0.3734 | 0.07156 | -0.0088 | 5.218
6.5 | 0.3276 | 0.07714 | -0.0024 | 4.2468
7 | 0.33 | 0.08097 | 0.0012 | 4.0756
7.5 | 0.2303 | 0.09371 | 0.0023 | 2.4576
8 | 0.2677 | 0.09734 | 0.0036 | 2.7502

## 3. Re 50k Mach 0.10 (1)
BIGFOIL.COM POLAR EXPORT
NACA1421
NACA1421 |  |  |  | Cl Max: | 1.676 | at alpha= | 20 | deg
JavaFoil+Calcfoil stall+Eppler ext transition |  |  |  | L/D Max: | 30.113 | at alpha= | 7 | deg
Re: | 50000 |  |  | Cd Min: | 0.02179 | at alpha= | -0.5 | deg
Mach: | 0.1 |  |  | Cl=0 at alpha= | -1.1406 | deg
|  |  |  | @ Cl=0.1, Cd= | 0.021819
|  |  |  | @ Cl=0.4, Cd= | 0.022823
|  |  |  | @ Cl=0.6, Cd= | 0.024633
alpha (deg) | Cl | Cd | Cm | Cl/Cd
-20 | -1.491 | 0.2212 | -0.001 | -6.741
-19.5 | -1.48 | 0.21065 | -0.002 | -7.027
-19 | -1.467 | 0.20012 | -0.002 | -7.332
-18.5 | -1.453 | 0.19005 | -0.002 | -7.643
-18 | -1.436 | 0.18016 | -0.002 | -7.97
-17.5 | -1.417 | 0.17052 | -0.003 | -8.311
-17 | -1.396 | 0.16148 | -0.003 | -8.647
-16.5 | -1.373 | 0.15265 | -0.004 | -8.996
-16 | -1.348 | 0.144 | -0.004 | -9.363
-15.5 | -1.322 | 0.13574 | -0.004 | -9.738
-15 | -1.294 | 0.12754 | -0.005 | -10.146
-14.5 | -1.265 | 0.11972 | -0.005 | -10.564
-14 | -1.235 | 0.11185 | -0.006 | -11.038
-13.5 | -1.203 | 0.10412 | -0.006 | -11.553
-13 | -1.171 | 0.09636 | -0.007 | -12.15
-12.5 | -1.138 | 0.08867 | -0.008 | -12.837
-12 | -1.105 | 0.0811 | -0.008 | -13.625
-11.5 | -1.071 | 0.07386 | -0.009 | -14.495
-11 | -1.035 | 0.06691 | -0.01 | -15.472
-10.5 | -0.999 | 0.0603 | -0.01 | -16.57
-10 | -0.962 | 0.05425 | -0.011 | -17.728
-9.5 | -0.923 | 0.04858 | -0.012 | -19.007
-9 | -0.882 | 0.04381 | -0.013 | -20.139
-8.5 | -0.839 | 0.03971 | -0.014 | -21.137
-8 | -0.794 | 0.03626 | -0.014 | -21.887
-7.5 | -0.746 | 0.03341 | -0.015 | -22.325
-7 | -0.696 | 0.03106 | -0.016 | -22.401
-6.5 | -0.644 | 0.02912 | -0.017 | -22.101
-6 | -0.589 | 0.02756 | -0.017 | -21.388
-5.5 | -0.533 | 0.02628 | -0.018 | -20.295
-5 | -0.476 | 0.02525 | -0.019 | -18.852
-4.5 | -0.417 | 0.0244 | -0.02 | -17.087
-4 | -0.357 | 0.02372 | -0.02 | -15.047
-3.5 | -0.296 | 0.02317 | -0.021 | -12.772
-3 | -0.234 | 0.02273 | -0.022 | -10.305
-2.5 | -0.172 | 0.02239 | -0.022 | -7.677
-2 | -0.109 | 0.02213 | -0.023 | -4.925
-1.5 | -0.046 | 0.02195 | -0.023 | -2.084
-1 | 0.018 | 0.02184 | -0.024 | 0.814
-0.5 | 0.082 | 0.02179 | -0.025 | 3.742
0 | 0.144 | 0.02189 | -0.025 | 6.597
0.5 | 0.207 | 0.02196 | -0.026 | 9.436
1 | 0.27 | 0.02216 | -0.026 | 12.174
1.5 | 0.332 | 0.02243 | -0.027 | 14.799
2 | 0.394 | 0.02278 | -0.027 | 17.28
2.5 | 0.455 | 0.02322 | -0.028 | 19.598
3 | 0.516 | 0.02373 | -0.029 | 21.732
3.5 | 0.576 | 0.02434 | -0.029 | 23.658
4 | 0.635 | 0.02506 | -0.029 | 25.351
4.5 | 0.694 | 0.02588 | -0.03 | 26.806
5 | 0.751 | 0.02683 | -0.03 | 28.002
5.5 | 0.808 | 0.02793 | -0.031 | 28.937
6 | 0.864 | 0.02918 | -0.031 | 29.599
6.5 | 0.918 | 0.03061 | -0.032 | 29.991
7 | 0.971 | 0.03224 | -0.032 | 30.113
7.5 | 1.022 | 0.03409 | -0.032 | 29.991
8 | 1.072 | 0.03621 | -0.033 | 29.616
8.5 | 1.121 | 0.03859 | -0.033 | 29.039
9 | 1.167 | 0.04132 | -0.033 | 28.24
9.5 | 1.211 | 0.04441 | -0.033 | 27.272
10 | 1.253 | 0.04792 | -0.033 | 26.159
10.5 | 1.293 | 0.05186 | -0.033 | 24.937
11 | 1.331 | 0.05637 | -0.033 | 23.61
11.5 | 1.366 | 0.06143 | -0.033 | 22.241
12 | 1.399 | 0.06713 | -0.033 | 20.837
12.5 | 1.43 | 0.07334 | -0.033 | 19.499
13 | 1.458 | 0.08053 | -0.033 | 18.099
13.5 | 1.482 | 0.08864 | -0.033 | 16.718
14 | 1.503 | 0.09763 | -0.032 | 15.398
14.5 | 1.523 | 0.10719 | -0.032 | 14.211
15 | 1.542 | 0.11728 | -0.031 | 13.147
15.5 | 1.56 | 0.12761 | -0.03 | 12.222
16 | 1.577 | 0.13761 | -0.03 | 11.461
16.5 | 1.594 | 0.14754 | -0.029 | 10.806
17 | 1.61 | 0.15756 | -0.029 | 10.219
17.5 | 1.625 | 0.16767 | -0.028 | 9.691
18 | 1.639 | 0.17789 | -0.028 | 9.214
18.5 | 1.651 | 0.18833 | -0.027 | 8.767
19 | 1.662 | 0.19889 | -0.027 | 8.357
19.5 | 1.67 | 0.20961 | -0.027 | 7.967
20 | 1.676 | 0.22074 | -0.027 | 7.591

## 4. Re 50k Mach 0.10 (2)
BIGFOIL.COM POLAR EXPORT
NACA1421
NACA1421 |  |  |  | Cl Max: | 0.6346 | at alpha= | 3 | deg
XFOIL ncrit=9 |  |  |  | L/D Max: | 12.3367 | at alpha= | 3 | deg
Re: | 50000 |  |  | Cd Min: | 0.10441 | at alpha= | -9 | deg
Mach: | 0.1 |  |  | Cl=0 at alpha= | 0.8423 | deg
|  |  |  | @ Cl=0.1, Cd= | 0.055434
|  |  |  | @ Cl=0.4, Cd= | 0.09218
|  |  |  | @ Cl=0.6, Cd= | 0.09218
alpha (deg) | Cl | Cd | Cm | Cl/Cd
-9 | -0.3128 | 0.10441 | -0.0183 | -2.9959
-8.5 | -0.4952 | 0.08388 | -0.0192 | -5.9037
-8 | -0.7258 | 0.06428 | -0.0075 | -11.2912
-7.5 | -0.8902 | 0.05388 | 0.0128 | -16.5219
-7 | -0.874 | 0.05247 | 0.0181 | -16.6571
-6.5 | -0.8892 | 0.04928 | 0.0263 | -18.0438
-6 | -0.9027 | 0.04615 | 0.0344 | -19.5601
-5.5 | -0.9006 | 0.044 | 0.0409 | -20.4682
-5 | -0.8891 | 0.04251 | 0.0464 | -20.9151
-4.5 | -0.8725 | 0.04141 | 0.0513 | -21.0698
-4 | -0.8532 | 0.04061 | 0.0558 | -21.0096
-3.5 | -0.779 | 0.04134 | 0.0503 | -18.8437
-2.5 | -0.6426 | 0.04291 | 0.0444 | -14.9755
-2 | -0.5901 | 0.04334 | 0.0442 | -13.6156
-1.5 | -0.5156 | 0.04465 | 0.0414 | -11.5476
-0.5 | -0.3691 | 0.04764 | 0.0364 | -7.7477
0 | -0.2866 | 0.04971 | 0.0322 | -5.7654
0.5 | -0.1361 | 0.05316 | 0.017 | -2.5602
1 | 0.0627 | 0.05545 | -0.0053 | 1.1307
1.5 | 0.2292 | 0.05538 | -0.0228 | 4.1387
2 | 0.292 | 0.05722 | -0.0284 | 5.1031
2.5 | 0.4575 | 0.05567 | -0.0474 | 8.2181
3 | 0.6346 | 0.05144 | -0.0663 | 12.3367
3.5 | 0.5679 | 0.05529 | -0.0529 | 10.2713
4 | 0.4822 | 0.06036 | -0.0396 | 7.9887
4.5 | 0.4195 | 0.06426 | -0.029 | 6.5282
5 | 0.3835 | 0.06719 | -0.0205 | 5.7077
5.5 | 0.3813 | 0.0692 | -0.0145 | 5.5101
6 | 0.4147 | 0.07007 | -0.0107 | 5.9184
6.5 | 0.3258 | 0.07765 | -0.0021 | 4.1958
7 | 0.3217 | 0.08184 | 0.0016 | 3.9308
7.5 | 0.3407 | 0.08525 | 0.0043 | 3.9965
8 | 0.3073 | 0.09218 | 0.0068 | 3.3337

## 5. Re 50k Mach 0.25 (1)
BIGFOIL.COM POLAR EXPORT
NACA1421
NACA1421 |  |  |  | Cl Max: | 1.572 | at alpha= | 18 | deg
JavaFoil+Calcfoil stall+Eppler ext transition |  |  |  | L/D Max: | 28.974 | at alpha= | 6.5 | deg
Re: | 50000 |  |  | Cd Min: | 0.02224 | at alpha= | -0.5 | deg
Mach: | 0.25 |  |  | Cl=0 at alpha= | -1.1385 | deg
|  |  |  | @ Cl=0.1, Cd= | 0.022273
|  |  |  | @ Cl=0.4, Cd= | 0.023361
|  |  |  | @ Cl=0.6, Cd= | 0.025284
alpha (deg) | Cl | Cd | Cm | Cl/Cd
-20 | -1.378 | 0.25096 | -0.001 | -5.49
-19.5 | -1.383 | 0.23631 | -0.001 | -5.853
-19 | -1.385 | 0.22329 | -0.002 | -6.203
-18.5 | -1.384 | 0.21112 | -0.002 | -6.554
-18 | -1.379 | 0.19913 | -0.002 | -6.927
-17.5 | -1.372 | 0.18742 | -0.003 | -7.318
-17 | -1.361 | 0.17669 | -0.003 | -7.7
-16.5 | -1.345 | 0.16631 | -0.004 | -8.09
-16 | -1.328 | 0.15652 | -0.004 | -8.484
-15.5 | -1.308 | 0.1471 | -0.004 | -8.89
-15 | -1.285 | 0.13807 | -0.005 | -9.309
-14.5 | -1.26 | 0.12942 | -0.005 | -9.739
-14 | -1.234 | 0.12095 | -0.006 | -10.2
-13.5 | -1.204 | 0.11278 | -0.006 | -10.68
-13 | -1.174 | 0.10479 | -0.007 | -11.203
-12.5 | -1.142 | 0.09692 | -0.007 | -11.786
-12 | -1.11 | 0.08925 | -0.008 | -12.433
-11.5 | -1.076 | 0.08155 | -0.009 | -13.196
-11 | -1.042 | 0.07393 | -0.01 | -14.095
-10.5 | -1.006 | 0.06678 | -0.01 | -15.069
-10 | -0.969 | 0.06017 | -0.011 | -16.109
-9.5 | -0.931 | 0.05408 | -0.012 | -17.205
-9 | -0.891 | 0.04837 | -0.013 | -18.421
-8.5 | -0.849 | 0.04354 | -0.014 | -19.498
-8 | -0.804 | 0.03946 | -0.015 | -20.37
-7.5 | -0.756 | 0.03607 | -0.015 | -20.972
-7 | -0.707 | 0.03324 | -0.016 | -21.257
-6.5 | -0.655 | 0.03091 | -0.017 | -21.182
-6 | -0.6 | 0.02901 | -0.018 | -20.693
-5.5 | -0.544 | 0.02749 | -0.018 | -19.786
-5 | -0.486 | 0.02626 | -0.019 | -18.505
-4.5 | -0.426 | 0.02526 | -0.02 | -16.873
-4 | -0.365 | 0.02446 | -0.021 | -14.927
-3.5 | -0.303 | 0.02382 | -0.021 | -12.717
-3 | -0.24 | 0.02332 | -0.022 | -10.288
-2.5 | -0.176 | 0.02292 | -0.023 | -7.681
-2 | -0.112 | 0.02263 | -0.023 | -4.937
-1.5 | -0.047 | 0.02243 | -0.024 | -2.092
-1 | 0.018 | 0.0223 | -0.025 | 0.818
-0.5 | 0.084 | 0.02224 | -0.025 | 3.761
0 | 0.148 | 0.02237 | -0.026 | 6.621
0.5 | 0.212 | 0.02245 | -0.026 | 9.463
1 | 0.277 | 0.02267 | -0.027 | 12.197
1.5 | 0.34 | 0.02298 | -0.028 | 14.803
2 | 0.403 | 0.02338 | -0.028 | 17.256
2.5 | 0.466 | 0.02386 | -0.029 | 19.529
3 | 0.528 | 0.02445 | -0.029 | 21.597
3.5 | 0.589 | 0.02514 | -0.03 | 23.442
4 | 0.65 | 0.02594 | -0.03 | 25.045
4.5 | 0.709 | 0.02688 | -0.031 | 26.383
5 | 0.768 | 0.02798 | -0.031 | 27.445
5.5 | 0.825 | 0.02923 | -0.031 | 28.233
6 | 0.881 | 0.03067 | -0.032 | 28.737
6.5 | 0.936 | 0.03231 | -0.032 | 28.974
7 | 0.989 | 0.0342 | -0.032 | 28.927
7.5 | 1.041 | 0.03635 | -0.033 | 28.631
8 | 1.091 | 0.03881 | -0.033 | 28.104
8.5 | 1.138 | 0.04161 | -0.033 | 27.36
9 | 1.184 | 0.04478 | -0.033 | 26.441
9.5 | 1.227 | 0.04842 | -0.034 | 25.346
10 | 1.268 | 0.05257 | -0.034 | 24.118
10.5 | 1.306 | 0.05727 | -0.034 | 22.804
11 | 1.341 | 0.06257 | -0.034 | 21.436
11.5 | 1.374 | 0.06859 | -0.034 | 20.034
12 | 1.403 | 0.07539 | -0.033 | 18.616
12.5 | 1.429 | 0.08327 | -0.033 | 17.158
13 | 1.451 | 0.09216 | -0.032 | 15.743
13.5 | 1.47 | 0.10195 | -0.032 | 14.416
14 | 1.487 | 0.11209 | -0.031 | 13.264
14.5 | 1.503 | 0.12259 | -0.03 | 12.259
15 | 1.518 | 0.13317 | -0.03 | 11.398
15.5 | 1.532 | 0.14374 | -0.029 | 10.658
16 | 1.544 | 0.1543 | -0.028 | 10.009
16.5 | 1.555 | 0.16488 | -0.028 | 9.431
17 | 1.563 | 0.17575 | -0.027 | 8.894
17.5 | 1.569 | 0.18691 | -0.027 | 8.393
18 | 1.572 | 0.19878 | -0.027 | 7.908
18.5 | 1.572 | 0.21089 | -0.027 | 7.455
19 | 1.569 | 0.22387 | -0.026 | 7.009
19.5 | 1.561 | 0.23714 | -0.026 | 6.584
20 | 1.55 | 0.25119 | -0.026 | 6.17

## 6. Re 50k Mach 0.25 (2)
BIGFOIL.COM POLAR EXPORT
NACA1421
NACA1421 |  |  |  | Cl Max: | 0.4925 | at alpha= | 3 | deg
XFOIL ncrit=9 |  |  |  | L/D Max: | 8.1634 | at alpha= | 3 | deg
Re: | 50000 |  |  | Cd Min: | 0.22277 | at alpha= | -20 | deg
Mach: | 0.25 |  |  | Cl=0 at alpha= | 1.1219 | deg
|  |  |  | @ Cl=0.1, Cd= | 0.058736
|  |  |  | @ Cl=0.4, Cd= | 0.09589
|  |  |  | @ Cl=0.6, Cd= | 0.09589
alpha (deg) | Cl | Cd | Cm | Cl/Cd
-20 | -0.478 | 0.22277 | -0.0119 | -2.1457
-19.5 | -0.4541 | 0.21632 | -0.0133 | -2.0992
-19 | -0.4503 | 0.21332 | -0.0163 | -2.1109
-18.5 | -0.4236 | 0.20623 | -0.0173 | -2.054
-18 | -0.4194 | 0.20275 | -0.0198 | -2.0686
-17.5 | -0.3947 | 0.19635 | -0.0207 | -2.0102
-17 | -0.3861 | 0.19165 | -0.0226 | -2.0146
-16.5 | -0.3722 | 0.18748 | -0.0237 | -1.9853
-16 | -0.3532 | 0.18083 | -0.0247 | -1.9532
-15.5 | -0.3649 | 0.18099 | -0.0259 | -2.0161
-15 | -0.3228 | 0.17055 | -0.0261 | -1.8927
-14.5 | -0.3269 | 0.1675 | -0.027 | -1.9516
-14 | -0.306 | 0.16201 | -0.0269 | -1.8888
-13.5 | -0.2869 | 0.15565 | -0.027 | -1.8432
-13 | -0.3015 | 0.15367 | -0.0267 | -1.962
-12.5 | -0.2751 | 0.14745 | -0.0261 | -1.8657
-12 | -0.254 | 0.14108 | -0.0256 | -1.8004
-11.5 | -0.2579 | 0.13718 | -0.0244 | -1.88
-11 | -0.2784 | 0.13607 | -0.0218 | -2.046
-10.5 | -0.2368 | 0.12823 | -0.0212 | -1.8467
-9 | -0.3254 | 0.1065 | -0.0199 | -3.0554
-8.5 | -0.3424 | 0.1 | -0.0176 | -3.424
-7.5 | -0.7321 | 0.06579 | -0.004 | -11.1278
-7 | -0.6841 | 0.06611 | -0.0005 | -10.3479
-6.5 | -0.8582 | 0.05506 | 0.0189 | -15.5866
-6 | -0.8536 | 0.05313 | 0.0254 | -16.0663
-5.5 | -0.8688 | 0.04997 | 0.0334 | -17.3864
-5 | -0.8778 | 0.04713 | 0.0408 | -18.6251
-4.5 | -0.8731 | 0.04518 | 0.047 | -19.3249
-4 | -0.8203 | 0.04492 | 0.0457 | -18.2614
-3.5 | -0.7522 | 0.04492 | 0.0419 | -16.7453
-3 | -0.6895 | 0.04511 | 0.0399 | -15.2849
-2.5 | -0.6189 | 0.04576 | 0.0373 | -13.5249
-2 | -0.5856 | 0.04535 | 0.0401 | -12.9129
-1.5 | -0.5212 | 0.04637 | 0.0393 | -11.24
-1 | -0.4641 | 0.0472 | 0.0394 | -9.8326
-0.5 | -0.4036 | 0.04832 | 0.039 | -8.3526
0 | -0.318 | 0.05024 | 0.0351 | -6.3296
0.5 | -0.1852 | 0.0531 | 0.024 | -3.4878
1 | -0.0278 | 0.05683 | 0.0072 | -0.48918
1.5 | 0.0862 | 0.05867 | -0.0034 | 1.4692
2 | 0.235 | 0.05938 | -0.0188 | 3.9576
2.5 | 0.4004 | 0.0587 | -0.0368 | 6.8211
3 | 0.4925 | 0.06033 | -0.0487 | 8.1634
3.5 | 0.4722 | 0.06287 | -0.0431 | 7.5107
4 | 0.4341 | 0.06557 | -0.0348 | 6.6204
4.5 | 0.4218 | 0.06712 | -0.0282 | 6.2843
5 | 0.4179 | 0.06852 | -0.0219 | 6.0989
5.5 | 0.3297 | 0.07406 | -0.0112 | 4.4518
6 | 0.3155 | 0.07727 | -0.0053 | 4.0831
6.5 | 0.3298 | 0.07996 | -0.0014 | 4.1246
7 | 0.2976 | 0.08535 | 0.0031 | 3.4868
7.5 | 0.2977 | 0.0899 | 0.006 | 3.3115
8 | 0.2812 | 0.09589 | 0.0079 | 2.9325

## 7. Re 50k Mach 0.50 (1)
BIGFOIL.COM POLAR EXPORT
NACA1421
NACA1421 |  |  |  | Cl Max: | 1.275 | at alpha= | 10.5 | deg
JavaFoil+Calcfoil stall+Eppler ext transition |  |  |  | L/D Max: | 24.522 | at alpha= | 5.5 | deg
Re: | 50000 |  |  | Cd Min: | 0.02439 | at alpha= | -0.5 | deg
Mach: | 0.5 |  |  | Cl=0 at alpha= | -1.1389 | deg
|  |  |  | @ Cl=0.1, Cd= | 0.024417
|  |  |  | @ Cl=0.4, Cd= | 0.025945
|  |  |  | @ Cl=0.6, Cd= | 0.02849
alpha (deg) | Cl | Cd | Cm | Cl/Cd
-20 | -1.088 | 0.54471 | -0.002 | -1.997
-19.5 | -1.06 | 0.52523 | -0.002 | -2.018
-19 | -1.03 | 0.51622 | -0.002 | -1.996
-18.5 | -1.002 | 0.51338 | -0.003 | -1.952
-18 | -0.972 | 0.47545 | -0.003 | -2.045
-17.5 | -0.944 | 0.48708 | -0.003 | -1.939
-17 | -0.914 | 0.46381 | -0.004 | -1.972
-16.5 | -0.885 | 0.44679 | -0.004 | -1.981
-16 | -0.857 | 0.42147 | -0.004 | -2.033
-15.5 | -0.827 | 0.41158 | -0.005 | -2.01
-15 | -0.798 | 0.3787 | -0.005 | -2.107
-14.5 | -0.769 | 0.37008 | -0.005 | -2.077
-14 | -0.739 | 0.34626 | -0.005 | -2.135
-13.5 | -0.71 | 0.31107 | -0.005 | -2.283
-13 | -0.681 | 0.27428 | -0.005 | -2.483
-12.5 | -0.933 | 0.16659 | -0.006 | -5.599
-12 | -1.006 | 0.14126 | -0.007 | -7.124
-11.5 | -1.023 | 0.12535 | -0.008 | -8.164
-11 | -1.018 | 0.1124 | -0.008 | -9.053
-10.5 | -1 | 0.10152 | -0.009 | -9.851
-10 | -0.975 | 0.09167 | -0.01 | -10.64
-9.5 | -0.945 | 0.08236 | -0.011 | -11.478
-9 | -0.912 | 0.07365 | -0.012 | -12.38
-8.5 | -0.875 | 0.06561 | -0.013 | -13.338
-8 | -0.835 | 0.05832 | -0.015 | -14.311
-7.5 | -0.791 | 0.05194 | -0.016 | -15.228
-7 | -0.745 | 0.04622 | -0.017 | -16.111
-6.5 | -0.694 | 0.04158 | -0.018 | -16.703
-6 | -0.641 | 0.03774 | -0.019 | -16.978
-5.5 | -0.584 | 0.03464 | -0.02 | -16.86
-5 | -0.524 | 0.03212 | -0.021 | -16.327
-4.5 | -0.462 | 0.03012 | -0.022 | -15.349
-4 | -0.398 | 0.02853 | -0.022 | -13.946
-3.5 | -0.332 | 0.0273 | -0.023 | -12.143
-3 | -0.263 | 0.02635 | -0.024 | -9.995
-2.5 | -0.194 | 0.02564 | -0.025 | -7.563
-2 | -0.123 | 0.02512 | -0.026 | -4.91
-1.5 | -0.052 | 0.02476 | -0.026 | -2.097
-1 | 0.02 | 0.02452 | -0.027 | 0.824
-0.5 | 0.093 | 0.02439 | -0.028 | 3.804
0 | 0.164 | 0.02466 | -0.029 | 6.649
0.5 | 0.235 | 0.02489 | -0.029 | 9.442
1 | 0.306 | 0.02521 | -0.03 | 12.119
1.5 | 0.375 | 0.02571 | -0.03 | 14.599
2 | 0.444 | 0.02636 | -0.031 | 16.858
2.5 | 0.512 | 0.02716 | -0.031 | 18.868
3 | 0.58 | 0.02813 | -0.032 | 20.601
3.5 | 0.645 | 0.0293 | -0.032 | 22.031
4 | 0.71 | 0.03069 | -0.033 | 23.136
4.5 | 0.773 | 0.03231 | -0.033 | 23.927
5 | 0.834 | 0.03421 | -0.034 | 24.388
5.5 | 0.894 | 0.03645 | -0.034 | 24.522
6 | 0.951 | 0.03905 | -0.034 | 24.358
6.5 | 1.006 | 0.04208 | -0.035 | 23.906
7 | 1.058 | 0.04561 | -0.035 | 23.197
7.5 | 1.107 | 0.04975 | -0.035 | 22.246
8 | 1.151 | 0.05463 | -0.035 | 21.074
8.5 | 1.191 | 0.06036 | -0.035 | 19.737
9 | 1.226 | 0.06715 | -0.035 | 18.26
9.5 | 1.253 | 0.07553 | -0.034 | 16.583
10 | 1.27 | 0.08587 | -0.033 | 14.784
10.5 | 1.275 | 0.09841 | -0.032 | 12.957
11 | 1.272 | 0.11226 | -0.03 | 11.331
11.5 | 1.259 | 0.12701 | -0.028 | 9.91
12 | 1.225 | 0.14372 | -0.026 | 8.522
12.5 | 1.138 | 0.16745 | -0.024 | 6.793
13 | 0.809 | 0.26203 | -0.021 | 3.087
13.5 | 0.839 | 0.30707 | -0.023 | 2.732
14 | 0.868 | 0.34179 | -0.024 | 2.54
14.5 | 0.898 | 0.37282 | -0.026 | 2.407
15 | 0.927 | 0.4019 | -0.027 | 2.306
15.5 | 0.956 | 0.41427 | -0.028 | 2.308

## 8. Re 50k Mach 0.50 (2)
BIGFOIL.COM POLAR EXPORT
NACA1421
NACA1421 |  |  |  | Cl Max: | 0.3556 | at alpha= | 4.5 | deg
XFOIL ncrit=9 |  |  |  | L/D Max: | 4.2313 | at alpha= | 4.5 | deg
Re: | 50000 |  |  | Cd Min: | 0.11087 | at alpha= | -7.5 | deg
Mach: | 0.5 |  |  | Cl=0 at alpha= | 2.2619 | deg
|  |  |  | @ Cl=0.1, Cd= | 0.072437
|  |  |  | @ Cl=0.4, Cd= | 0.10795
|  |  |  | @ Cl=0.6, Cd= | 0.10795
alpha (deg) | Cl | Cd | Cm | Cl/Cd
-7.5 | -0.3191 | 0.11087 | -0.0096 | -2.8781
-7 | -0.3554 | 0.10624 | -0.0061 | -3.3453
-6.5 | -0.412 | 0.1005 | -0.0026 | -4.0995
-6 | -0.4072 | 0.09843 | 0.002 | -4.137
-5.5 | -0.464 | 0.09011 | 0.0013 | -5.1493
-5 | -0.4354 | 0.08378 | -0.0055 | -5.1969
-4.5 | -0.4274 | 0.07743 | -0.0094 | -5.5198
-4 | -0.4389 | 0.07189 | -0.0084 | -6.1052
-3.5 | -0.4634 | 0.06747 | -0.0028 | -6.8682
-3 | -0.4911 | 0.0633 | 0.0044 | -7.7583
-2.5 | -0.5122 | 0.05975 | 0.0124 | -8.5724
-2 | -0.4919 | 0.05816 | 0.0172 | -8.4577
-1.5 | -0.4423 | 0.05806 | 0.0192 | -7.618
-1 | -0.4461 | 0.05639 | 0.0273 | -7.911
-0.5 | -0.3854 | 0.05726 | 0.0284 | -6.7307
0 | -0.3773 | 0.05671 | 0.0354 | -6.6531
0.5 | -0.3006 | 0.05861 | 0.0341 | -5.1288
1 | -0.2073 | 0.06098 | 0.03 | -3.3995
1.5 | -0.1059 | 0.06378 | 0.0238 | -1.6604
2 | -0.0439 | 0.06666 | 0.0207 | -0.65857
2.5 | 0.0399 | 0.07036 | 0.0133 | 0.56708
3 | 0.1464 | 0.07404 | 0.0019 | 1.9773
3.5 | 0.2798 | 0.07698 | -0.0126 | 3.6347
4 | 0.3391 | 0.08242 | -0.024 | 4.1143
4.5 | 0.3556 | 0.08404 | -0.0227 | 4.2313
5 | 0.2992 | 0.08697 | -0.0151 | 3.4403
5.5 | 0.2803 | 0.08887 | -0.0089 | 3.154
6 | 0.2523 | 0.09149 | -0.0025 | 2.7577
6.5 | 0.239 | 0.09461 | 0.0028 | 2.5262
7 | 0.2254 | 0.09849 | 0.0069 | 2.2886
7.5 | 0.231 | 0.10269 | 0.0099 | 2.2495
8 | 0.2225 | 0.10795 | 0.0119 | 2.0611

## 9. Re 100k Mach 0.00 (1)
BIGFOIL.COM POLAR EXPORT
NACA1421
NACA1421 |  |  |  | Cl Max: | 1.728 | at alpha= | 20 | deg
JavaFoil+Calcfoil stall+Eppler ext transition |  |  |  | L/D Max: | 41.784 | at alpha= | 7.5 | deg
Re: | 100000 |  |  | Cd Min: | 0.01669 | at alpha= | 0.5 | deg
Mach: | 0 |  |  | Cl=0 at alpha= | -1.1406 | deg
|  |  |  | @ Cl=0.1, Cd= | 0.016727
|  |  |  | @ Cl=0.4, Cd= | 0.017234
|  |  |  | @ Cl=0.6, Cd= | 0.018437
alpha (deg) | Cl | Cd | Cm | Cl/Cd
-20 | -1.519 | 0.18684 | -0.001 | -8.132
-19.5 | -1.508 | 0.17713 | -0.002 | -8.515
-19 | -1.496 | 0.16712 | -0.002 | -8.95
-18.5 | -1.481 | 0.15781 | -0.002 | -9.386
-18 | -1.465 | 0.14846 | -0.003 | -9.87
-17.5 | -1.448 | 0.13936 | -0.003 | -10.389
-17 | -1.429 | 0.13026 | -0.004 | -10.97
-16.5 | -1.408 | 0.12131 | -0.004 | -11.606
-16 | -1.386 | 0.11226 | -0.005 | -12.35
-15.5 | -1.363 | 0.10363 | -0.005 | -13.152
-15 | -1.339 | 0.09498 | -0.006 | -14.1
-14.5 | -1.314 | 0.08682 | -0.006 | -15.131
-14 | -1.287 | 0.07899 | -0.007 | -16.292
-13.5 | -1.258 | 0.07148 | -0.008 | -17.604
-13 | -1.228 | 0.06455 | -0.008 | -19.027
-12.5 | -1.198 | 0.05778 | -0.009 | -20.73
-12 | -1.165 | 0.0517 | -0.01 | -22.538
-11.5 | -1.13 | 0.04642 | -0.01 | -24.351
-11 | -1.093 | 0.04177 | -0.011 | -26.165
-10.5 | -1.054 | 0.03772 | -0.012 | -27.931
-10 | -1.012 | 0.03425 | -0.012 | -29.547
-9.5 | -0.968 | 0.03128 | -0.013 | -30.952
-9 | -0.922 | 0.0288 | -0.014 | -32.01
-8.5 | -0.873 | 0.02671 | -0.014 | -32.694
-8 | -0.823 | 0.02498 | -0.015 | -32.933
-7.5 | -0.77 | 0.02353 | -0.016 | -32.724
-7 | -0.715 | 0.02232 | -0.017 | -32.041
-6.5 | -0.659 | 0.0213 | -0.017 | -30.937
-6 | -0.601 | 0.02043 | -0.018 | -29.419
-5.5 | -0.542 | 0.01969 | -0.019 | -27.534
-5 | -0.482 | 0.01906 | -0.019 | -25.299
-4.5 | -0.421 | 0.01853 | -0.02 | -22.745
-4 | -0.36 | 0.01808 | -0.021 | -19.907
-3.5 | -0.298 | 0.01771 | -0.021 | -16.821
-3 | -0.235 | 0.01741 | -0.022 | -13.522
-2.5 | -0.173 | 0.01717 | -0.022 | -10.048
-2 | -0.109 | 0.01699 | -0.023 | -6.433
-1.5 | -0.046 | 0.01686 | -0.024 | -2.718
-1 | 0.018 | 0.01678 | -0.024 | 1.061
-0.5 | 0.082 | 0.01673 | -0.025 | 4.876
0 | 0.145 | 0.01672 | -0.026 | 8.666
0.5 | 0.208 | 0.01669 | -0.026 | 12.472
1 | 0.271 | 0.0168 | -0.027 | 16.144
1.5 | 0.334 | 0.01698 | -0.027 | 19.675
2 | 0.397 | 0.01722 | -0.028 | 23.03
2.5 | 0.459 | 0.01752 | -0.028 | 26.181
3 | 0.521 | 0.01788 | -0.029 | 29.119
3.5 | 0.582 | 0.01829 | -0.029 | 31.806
4 | 0.643 | 0.01879 | -0.03 | 34.194
4.5 | 0.703 | 0.01936 | -0.031 | 36.292
5 | 0.762 | 0.02002 | -0.031 | 38.071
5.5 | 0.821 | 0.02077 | -0.032 | 39.515
6 | 0.878 | 0.02163 | -0.032 | 40.608
6.5 | 0.935 | 0.02261 | -0.032 | 41.355
7 | 0.99 | 0.02372 | -0.033 | 41.745
7.5 | 1.044 | 0.02499 | -0.033 | 41.784
8 | 1.097 | 0.02642 | -0.034 | 41.505
8.5 | 1.147 | 0.02804 | -0.034 | 40.918
9 | 1.196 | 0.02989 | -0.034 | 40.026
9.5 | 1.243 | 0.03196 | -0.035 | 38.904
10 | 1.288 | 0.0343 | -0.035 | 37.563
10.5 | 1.331 | 0.03693 | -0.035 | 36.048
11 | 1.372 | 0.03989 | -0.035 | 34.396
11.5 | 1.411 | 0.04321 | -0.035 | 32.656
12 | 1.447 | 0.0469 | -0.036 | 30.86
12.5 | 1.482 | 0.05101 | -0.036 | 29.047
13 | 1.514 | 0.05554 | -0.036 | 27.257
13.5 | 1.543 | 0.06061 | -0.036 | 25.466
14 | 1.571 | 0.06614 | -0.036 | 23.752
14.5 | 1.596 | 0.07219 | -0.036 | 22.112
15 | 1.619 | 0.07882 | -0.036 | 20.546
15.5 | 1.641 | 0.08595 | -0.036 | 19.087
16 | 1.659 | 0.09383 | -0.035 | 17.675
16.5 | 1.674 | 0.10251 | -0.035 | 16.326
17 | 1.686 | 0.11184 | -0.035 | 15.078
17.5 | 1.697 | 0.12166 | -0.034 | 13.953
18 | 1.707 | 0.13206 | -0.034 | 12.924
18.5 | 1.715 | 0.14284 | -0.034 | 12.003
19 | 1.721 | 0.15386 | -0.033 | 11.186
19.5 | 1.726 | 0.16508 | -0.033 | 10.453
20 | 1.728 | 0.17645 | -0.032 | 9.794

## 10. Re 100k Mach 0.00 (2)
BIGFOIL.COM POLAR EXPORT
NACA1421
NACA1421 |  |  |  | Cl Max: | 1.1683 | at alpha= | 14 | deg
XFOIL ncrit=9 |  |  |  | L/D Max: | 39.8792 | at alpha= | 6 | deg
Re: | 100000 |  |  | Cd Min: | 0.20254 | at alpha= | 19 | deg
Mach: | 0 |  |  | Cl=0 at alpha= | -0.25248 | deg
|  |  |  | @ Cl=0.1, Cd= | 0.02291
|  |  |  | @ Cl=0.4, Cd= | 0.024328
|  |  |  | @ Cl=0.6, Cd= | 0.20254
alpha (deg) | Cl | Cd | Cm | Cl/Cd
-16 | -0.413 | 0.16983 | -0.0313 | -2.4318
-14 | -0.9698 | 0.0556 | -0.0703 | -17.4424
-13.5 | -1.0602 | 0.04915 | -0.0599 | -21.5707
-13 | -1.0264 | 0.04751 | -0.0574 | -21.6039
-12.5 | -1.0751 | 0.04457 | -0.0455 | -24.1216
-12 | -1.1278 | 0.04239 | -0.0307 | -26.6053
-11.5 | -1.1078 | 0.04108 | -0.0258 | -26.9669
-11 | -1.1438 | 0.03908 | -0.0128 | -29.2682
-10.5 | -1.1186 | 0.0378 | -0.0086 | -29.5926
-10 | -1.1263 | 0.03604 | 0.0004 | -31.2514
-9.5 | -1.1121 | 0.03496 | 0.0064 | -31.8106
-9 | -1.0988 | 0.03371 | 0.0123 | -32.5957
-8.5 | -1.0928 | 0.03249 | 0.0195 | -33.635
-8 | -1.0622 | 0.03172 | 0.0223 | -33.4868
-7.5 | -0.9884 | 0.0312 | 0.0173 | -31.6795
-7 | -0.9128 | 0.03073 | 0.0124 | -29.7039
-6.5 | -0.8426 | 0.03023 | 0.0088 | -27.873
-6 | -0.7777 | 0.02968 | 0.0065 | -26.2028
-5.5 | -0.7179 | 0.02906 | 0.0053 | -24.7041
-5 | -0.6564 | 0.02841 | 0.0041 | -23.1045
-4.5 | -0.5984 | 0.02789 | 0.0037 | -21.4557
-4 | -0.5442 | 0.02738 | 0.0042 | -19.8758
-3.5 | -0.4878 | 0.02687 | 0.0045 | -18.1541
-3 | -0.4274 | 0.02638 | 0.0044 | -16.2017
-2.5 | -0.3332 | 0.02528 | -0.001 | -13.1804
-2 | -0.2792 | 0.02481 | 0.0004 | -11.2535
-1 | -0.0967 | 0.02318 | -0.0089 | -4.1717
-0.5 | -0.035 | 0.02293 | -0.0084 | -1.5264
0 | 0.0357 | 0.02282 | -0.0095 | 1.5644
0.5 | 0.1141 | 0.02293 | -0.0118 | 4.976
1 | 0.1861 | 0.02311 | -0.0131 | 8.0528
1.5 | 0.2844 | 0.02364 | -0.019 | 12.0305
2 | 0.3799 | 0.02421 | -0.0246 | 15.6919
2.5 | 0.5132 | 0.02499 | -0.0372 | 20.5362
3 | 0.5883 | 0.02557 | -0.04 | 23.0074
3.5 | 0.6635 | 0.02602 | -0.0431 | 25.4996
4 | 0.7398 | 0.02635 | -0.0467 | 28.0759
4.5 | 0.8175 | 0.02654 | -0.0508 | 30.8026
5 | 0.8941 | 0.02669 | -0.0551 | 33.4994
5.5 | 0.9749 | 0.0267 | -0.0607 | 36.5131
6 | 1.0568 | 0.0265 | -0.0669 | 39.8792
6.5 | 1.0718 | 0.02696 | -0.0608 | 39.7552
7 | 1.0858 | 0.02747 | -0.0543 | 39.5268
7.5 | 1.0995 | 0.02803 | -0.0477 | 39.2258
8 | 1.1145 | 0.02864 | -0.0411 | 38.9141
8.5 | 1.1313 | 0.02929 | -0.0348 | 38.6241
9 | 1.1254 | 0.03015 | -0.0247 | 37.3267
9.5 | 1.1214 | 0.03118 | -0.015 | 35.9654
10 | 1.1234 | 0.03218 | -0.0063 | 34.9099
10.5 | 1.1347 | 0.03311 | 0.0009 | 34.2706
11 | 1.1329 | 0.03418 | 0.0098 | 33.1451
11.5 | 1.1194 | 0.03593 | 0.0195 | 31.155
12 | 1.1301 | 0.0376 | 0.0253 | 30.0559
12.5 | 1.1565 | 0.03907 | 0.0288 | 29.6007
13 | 1.1342 | 0.04191 | 0.037 | 27.0628
13.5 | 1.1361 | 0.0447 | 0.0417 | 25.4161
14 | 1.1683 | 0.0464 | 0.0437 | 25.1789
14.5 | 1.117 | 0.05221 | 0.0501 | 21.3944
15 | 1.1353 | 0.05495 | 0.0521 | 20.6606
15.5 | 1.0347 | 0.06716 | 0.0545 | 15.4065
16 | 1.076 | 0.06814 | 0.0559 | 15.791
17 | 0.5447 | 0.18156 | 0.0101 | 3.0001
17.5 | 0.5127 | 0.18563 | 0.0048 | 2.7619
18 | 0.5589 | 0.19326 | 0.0055 | 2.892
18.5 | 0.5422 | 0.19651 | 0.0007 | 2.7591
19 | 0.5518 | 0.20254 | -0.0021 | 2.7244

## 11. Re 100k Mach 0.10 (1)
BIGFOIL.COM POLAR EXPORT
NACA1421
NACA1421 |  |  |  | Cl Max: | 1.71 | at alpha= | 20 | deg
JavaFoil+Calcfoil stall+Eppler ext transition |  |  |  | L/D Max: | 41.502 | at alpha= | 7 | deg
Re: | 100000 |  |  | Cd Min: | 0.01675 | at alpha= | 0.5 | deg
Mach: | 0.1 |  |  | Cl=0 at alpha= | -1.1406 | deg
|  |  |  | @ Cl=0.1, Cd= | 0.016797
|  |  |  | @ Cl=0.4, Cd= | 0.017309
|  |  |  | @ Cl=0.6, Cd= | 0.018529
alpha (deg) | Cl | Cd | Cm | Cl/Cd
-20 | -1.505 | 0.19036 | -0.001 | -7.909
-19.5 | -1.496 | 0.18067 | -0.002 | -8.278
-19 | -1.485 | 0.17075 | -0.002 | -8.695
-18.5 | -1.472 | 0.16112 | -0.002 | -9.134
-18 | -1.457 | 0.15151 | -0.003 | -9.618
-17.5 | -1.442 | 0.1421 | -0.003 | -10.144
-17 | -1.423 | 0.13309 | -0.004 | -10.694
-16.5 | -1.404 | 0.12388 | -0.004 | -11.33
-16 | -1.382 | 0.11487 | -0.005 | -12.034
-15.5 | -1.36 | 0.10604 | -0.005 | -12.826
-15 | -1.337 | 0.09742 | -0.006 | -13.72
-14.5 | -1.311 | 0.08914 | -0.006 | -14.712
-14 | -1.285 | 0.08108 | -0.007 | -15.854
-13.5 | -1.257 | 0.07344 | -0.008 | -17.119
-13 | -1.228 | 0.06621 | -0.008 | -18.546
-12.5 | -1.198 | 0.05936 | -0.009 | -20.174
-12 | -1.166 | 0.05303 | -0.01 | -21.985
-11.5 | -1.131 | 0.04755 | -0.01 | -23.789
-11 | -1.094 | 0.04273 | -0.011 | -25.605
-10.5 | -1.055 | 0.03852 | -0.012 | -27.394
-10 | -1.014 | 0.03491 | -0.012 | -29.047
-9.5 | -0.97 | 0.03185 | -0.013 | -30.465
-9 | -0.924 | 0.02925 | -0.014 | -31.594
-8.5 | -0.876 | 0.02709 | -0.015 | -32.336
-8 | -0.825 | 0.02528 | -0.015 | -32.644
-7.5 | -0.773 | 0.02378 | -0.016 | -32.484
-7 | -0.718 | 0.02253 | -0.017 | -31.864
-6.5 | -0.661 | 0.02147 | -0.017 | -30.816
-6 | -0.604 | 0.02058 | -0.018 | -29.333
-5.5 | -0.545 | 0.01982 | -0.019 | -27.471
-5 | -0.484 | 0.01918 | -0.019 | -25.26
-4.5 | -0.423 | 0.01863 | -0.02 | -22.724
-4 | -0.362 | 0.01817 | -0.021 | -19.898
-3.5 | -0.299 | 0.01779 | -0.021 | -16.819
-3 | -0.237 | 0.01748 | -0.022 | -13.527
-2.5 | -0.173 | 0.01724 | -0.023 | -10.053
-2 | -0.11 | 0.01706 | -0.023 | -6.437
-1.5 | -0.046 | 0.01693 | -0.024 | -2.72
-1 | 0.018 | 0.01685 | -0.024 | 1.062
-0.5 | 0.082 | 0.0168 | -0.025 | 4.881
0 | 0.146 | 0.01679 | -0.026 | 8.668
0.5 | 0.209 | 0.01675 | -0.026 | 12.486
1 | 0.272 | 0.01687 | -0.027 | 16.156
1.5 | 0.336 | 0.01705 | -0.027 | 19.677
2 | 0.398 | 0.0173 | -0.028 | 23.034
2.5 | 0.461 | 0.0176 | -0.029 | 26.18
3 | 0.523 | 0.01797 | -0.029 | 29.1
3.5 | 0.584 | 0.0184 | -0.03 | 31.767
4 | 0.646 | 0.0189 | -0.03 | 34.152
4.5 | 0.706 | 0.01949 | -0.031 | 36.227
5 | 0.766 | 0.02016 | -0.031 | 37.976
5.5 | 0.824 | 0.02093 | -0.032 | 39.387
6 | 0.882 | 0.02181 | -0.032 | 40.439
6.5 | 0.939 | 0.02281 | -0.033 | 41.151
7 | 0.994 | 0.02396 | -0.033 | 41.502
7.5 | 1.048 | 0.02526 | -0.033 | 41.49
8 | 1.101 | 0.02673 | -0.034 | 41.172
8.5 | 1.151 | 0.02841 | -0.034 | 40.529
9 | 1.2 | 0.0303 | -0.034 | 39.603
9.5 | 1.247 | 0.03244 | -0.035 | 38.435
10 | 1.292 | 0.03487 | -0.035 | 37.045
10.5 | 1.334 | 0.03759 | -0.035 | 35.501
11 | 1.375 | 0.04064 | -0.035 | 33.831
11.5 | 1.413 | 0.04407 | -0.036 | 32.065
12 | 1.449 | 0.0479 | -0.036 | 30.253
12.5 | 1.483 | 0.05216 | -0.036 | 28.431
13 | 1.515 | 0.05685 | -0.036 | 26.64
13.5 | 1.544 | 0.06207 | -0.036 | 24.868
14 | 1.57 | 0.06783 | -0.036 | 23.148
14.5 | 1.594 | 0.07411 | -0.036 | 21.514
15 | 1.617 | 0.08095 | -0.036 | 19.971
15.5 | 1.636 | 0.08851 | -0.035 | 18.486
16 | 1.653 | 0.0968 | -0.035 | 17.072
16.5 | 1.666 | 0.10573 | -0.035 | 15.761
17 | 1.678 | 0.11539 | -0.035 | 14.54
17.5 | 1.687 | 0.1257 | -0.034 | 13.42
18 | 1.695 | 0.13624 | -0.034 | 12.441
18.5 | 1.701 | 0.14747 | -0.033 | 11.533
19 | 1.706 | 0.15858 | -0.033 | 10.76
19.5 | 1.709 | 0.16999 | -0.032 | 10.053
20 | 1.71 | 0.18163 | -0.032 | 9.414

## 12. Re 100k Mach 0.10 (2)
BIGFOIL.COM POLAR EXPORT
NACA1421
NACA1421 |  |  |  | Cl Max: | 1.1399 | at alpha= | 14 | deg
XFOIL ncrit=9 |  |  |  | L/D Max: | 39.7045 | at alpha= | 6 | deg
Re: | 100000 |  |  | Cd Min: | 0.08246 | at alpha= | 16 | deg
Mach: | 0.1 |  |  | Cl=0 at alpha= | -99 | deg
|  |  |  | @ Cl=0.1, Cd= | 0.022922
|  |  |  | @ Cl=0.4, Cd= | 0.024347
|  |  |  | @ Cl=0.6, Cd= | 0.025833
alpha (deg) | Cl | Cd | Cm | Cl/Cd
0 | 0.0378 | 0.02281 | -0.0098 | 1.6572
0.5 | 0.1208 | 0.02296 | -0.0129 | 5.2613
1 | 0.1924 | 0.02318 | -0.014 | 8.3003
1.5 | 0.281 | 0.02364 | -0.0182 | 11.8866
2 | 0.4089 | 0.0244 | -0.0293 | 16.7582
2.5 | 0.5031 | 0.02517 | -0.035 | 19.9881
3 | 0.583 | 0.02574 | -0.0385 | 22.6496
3.5 | 0.6614 | 0.02617 | -0.042 | 25.2732
4 | 0.7408 | 0.02649 | -0.046 | 27.9653
4.5 | 0.8219 | 0.02669 | -0.0506 | 30.7943
5 | 0.8947 | 0.02695 | -0.0542 | 33.1985
5.5 | 0.9732 | 0.02699 | -0.0593 | 36.0578
6 | 1.0613 | 0.02673 | -0.0664 | 39.7045
6.5 | 1.0746 | 0.02722 | -0.0599 | 39.4783
7 | 1.0861 | 0.02778 | -0.053 | 39.0965
7.5 | 1.0966 | 0.0284 | -0.0458 | 38.6127
8 | 1.1075 | 0.02907 | -0.0385 | 38.0977
8.5 | 1.1203 | 0.02977 | -0.0315 | 37.6318
9 | 1.1368 | 0.03051 | -0.025 | 37.2599
9.5 | 1.1194 | 0.03156 | -0.013 | 35.4689
10 | 1.1106 | 0.03263 | -0.0025 | 34.0362
10.5 | 1.1174 | 0.03365 | 0.0053 | 33.2065
11 | 1.1381 | 0.03474 | 0.0107 | 32.7605
11.5 | 1.1115 | 0.03659 | 0.0221 | 30.3772
12 | 1.1138 | 0.03857 | 0.0287 | 28.8774
12.5 | 1.1352 | 0.04025 | 0.0327 | 28.2037
13 | 1.1303 | 0.04275 | 0.0388 | 26.4398
13.5 | 1.1133 | 0.0465 | 0.0446 | 23.9419
14 | 1.1399 | 0.04849 | 0.0469 | 23.5079
14.5 | 1.0843 | 0.05523 | 0.0522 | 19.6324
15 | 1.0943 | 0.0587 | 0.0542 | 18.6422
16 | 0.9519 | 0.08246 | 0.053 | 11.5438

## 13. Re 100k Mach 0.25 (1)
BIGFOIL.COM POLAR EXPORT
NACA1421
NACA1421 |  |  |  | Cl Max: | 1.609 | at alpha= | 17 | deg
JavaFoil+Calcfoil stall+Eppler ext transition |  |  |  | L/D Max: | 40.079 | at alpha= | 7 | deg
Re: | 100000 |  |  | Cd Min: | 0.01712 | at alpha= | 0.5 | deg
Mach: | 0.25 |  |  | Cl=0 at alpha= | -1.1385 | deg
|  |  |  | @ Cl=0.1, Cd= | 0.01715
|  |  |  | @ Cl=0.4, Cd= | 0.017693
|  |  |  | @ Cl=0.6, Cd= | 0.018969
alpha (deg) | Cl | Cd | Cm | Cl/Cd
-20 | -1.385 | 0.21608 | -0.001 | -6.411
-19.5 | -1.392 | 0.20398 | -0.002 | -6.822
-19 | -1.395 | 0.19269 | -0.002 | -7.238
-18.5 | -1.395 | 0.18153 | -0.002 | -7.683
-18 | -1.392 | 0.17068 | -0.003 | -8.155
-17.5 | -1.386 | 0.16015 | -0.003 | -8.653
-17 | -1.377 | 0.14997 | -0.004 | -9.183
-16.5 | -1.365 | 0.14012 | -0.004 | -9.738
-16 | -1.35 | 0.1302 | -0.005 | -10.371
-15.5 | -1.334 | 0.12074 | -0.005 | -11.045
-15 | -1.315 | 0.11124 | -0.006 | -11.824
-14.5 | -1.295 | 0.10203 | -0.006 | -12.692
-14 | -1.273 | 0.09299 | -0.007 | -13.693
-13.5 | -1.249 | 0.08441 | -0.007 | -14.794
-13 | -1.223 | 0.07617 | -0.008 | -16.05
-12.5 | -1.194 | 0.06848 | -0.009 | -17.443
-12 | -1.164 | 0.06137 | -0.009 | -18.972
-11.5 | -1.133 | 0.05457 | -0.01 | -20.766
-11 | -1.099 | 0.04858 | -0.011 | -22.625
-10.5 | -1.062 | 0.04344 | -0.012 | -24.458
-10 | -1.023 | 0.03901 | -0.012 | -26.224
-9.5 | -0.981 | 0.03523 | -0.013 | -27.841
-9 | -0.936 | 0.03201 | -0.014 | -29.237
-8.5 | -0.889 | 0.02934 | -0.015 | -30.287
-8 | -0.839 | 0.02712 | -0.016 | -30.929
-7.5 | -0.787 | 0.02528 | -0.016 | -31.118
-7 | -0.732 | 0.02376 | -0.017 | -30.808
-6.5 | -0.675 | 0.0225 | -0.018 | -30.007
-6 | -0.617 | 0.02145 | -0.018 | -28.764
-5.5 | -0.557 | 0.02056 | -0.019 | -27.085
-5 | -0.496 | 0.01982 | -0.02 | -25.01
-4.5 | -0.434 | 0.0192 | -0.02 | -22.584
-4 | -0.371 | 0.01869 | -0.021 | -19.828
-3.5 | -0.307 | 0.01826 | -0.022 | -16.804
-3 | -0.243 | 0.01792 | -0.022 | -13.537
-2.5 | -0.178 | 0.01764 | -0.023 | -10.077
-2 | -0.113 | 0.01744 | -0.024 | -6.46
-1.5 | -0.047 | 0.0173 | -0.024 | -2.732
-1 | 0.018 | 0.01721 | -0.025 | 1.067
-0.5 | 0.084 | 0.01715 | -0.026 | 4.908
0 | 0.149 | 0.01715 | -0.026 | 8.711
0.5 | 0.215 | 0.01712 | -0.027 | 12.535
1 | 0.28 | 0.01725 | -0.027 | 16.208
1.5 | 0.344 | 0.01746 | -0.028 | 19.718
2 | 0.409 | 0.01773 | -0.029 | 23.05
2.5 | 0.473 | 0.01807 | -0.029 | 26.152
3 | 0.536 | 0.01848 | -0.03 | 29.009
3.5 | 0.599 | 0.01896 | -0.03 | 31.593
4 | 0.661 | 0.01953 | -0.031 | 33.861
4.5 | 0.723 | 0.02019 | -0.031 | 35.797
5 | 0.784 | 0.02095 | -0.032 | 37.394
5.5 | 0.843 | 0.02183 | -0.032 | 38.628
6 | 0.902 | 0.02284 | -0.033 | 39.486
6.5 | 0.959 | 0.024 | -0.033 | 39.967
7 | 1.015 | 0.02532 | -0.034 | 40.079
7.5 | 1.069 | 0.02684 | -0.034 | 39.828
8 | 1.121 | 0.02857 | -0.034 | 39.233
8.5 | 1.171 | 0.03055 | -0.035 | 38.338
9 | 1.219 | 0.0328 | -0.035 | 37.173
9.5 | 1.265 | 0.03536 | -0.035 | 35.773
10 | 1.308 | 0.03826 | -0.036 | 34.199
10.5 | 1.349 | 0.04154 | -0.036 | 32.48
11 | 1.387 | 0.04522 | -0.036 | 30.682
11.5 | 1.423 | 0.04937 | -0.036 | 28.823
12 | 1.456 | 0.05404 | -0.036 | 26.934
12.5 | 1.486 | 0.05921 | -0.036 | 25.089
13 | 1.513 | 0.06503 | -0.036 | 23.26
13.5 | 1.537 | 0.07147 | -0.036 | 21.499
14 | 1.558 | 0.07845 | -0.036 | 19.854
14.5 | 1.575 | 0.08637 | -0.036 | 18.235
15 | 1.589 | 0.09525 | -0.035 | 16.677
15.5 | 1.599 | 0.1051 | -0.035 | 15.21
16 | 1.605 | 0.11577 | -0.034 | 13.86
16.5 | 1.608 | 0.12692 | -0.034 | 12.672
17 | 1.609 | 0.13866 | -0.033 | 11.606
17.5 | 1.608 | 0.15078 | -0.032 | 10.664
18 | 1.605 | 0.16288 | -0.032 | 9.853
18.5 | 1.6 | 0.17539 | -0.031 | 9.12
19 | 1.592 | 0.18814 | -0.031 | 8.461
19.5 | 1.581 | 0.20075 | -0.03 | 7.873
20 | 1.566 | 0.21403 | -0.03 | 7.316

## 14. Re 100k Mach 0.25 (2)
BIGFOIL.COM POLAR EXPORT
NACA1421
NACA1421 |  |  |  | Cl Max: | 1.1041 | at alpha= | 8 | deg
XFOIL ncrit=9 |  |  |  | L/D Max: | 37.0358 | at alpha= | 6.5 | deg
Re: | 100000 |  |  | Cd Min: | 0.15559 | at alpha= | -14.5 | deg
Mach: | 0.25 |  |  | Cl=0 at alpha= | -0.073066 | deg
|  |  |  | @ Cl=0.1, Cd= | 0.023699
|  |  |  | @ Cl=0.4, Cd= | 0.025286
|  |  |  | @ Cl=0.6, Cd= | 0.026543
alpha (deg) | Cl | Cd | Cm | Cl/Cd
-14.5 | -0.3499 | 0.15559 | -0.0333 | -2.2489
-14 | -0.3484 | 0.15121 | -0.0341 | -2.3041
-13.5 | -0.3363 | 0.14451 | -0.0343 | -2.3272
-13 | -0.3316 | 0.13987 | -0.0343 | -2.3708
-12.5 | -0.7762 | 0.06323 | -0.0692 | -12.2758
-12 | -0.8575 | 0.05416 | -0.0652 | -15.8327
-11.5 | -0.934 | 0.04833 | -0.0557 | -19.3255
-11 | -1.01 | 0.04476 | -0.0415 | -22.5648
-10.5 | -1.0511 | 0.04271 | -0.0286 | -24.6102
-10 | -1.0635 | 0.04133 | -0.0188 | -25.7319
-9.5 | -1.1063 | 0.03911 | -0.0051 | -28.2869
-9 | -1.0866 | 0.0379 | 0.0002 | -28.6702
-8.5 | -1.0894 | 0.03619 | 0.0086 | -30.1022
-8 | -1.0589 | 0.03488 | 0.0114 | -30.3584
-7.5 | -0.9822 | 0.03397 | 0.0067 | -28.9137
-7 | -0.9169 | 0.03302 | 0.0043 | -27.768
-6.5 | -0.8543 | 0.03216 | 0.0027 | -26.5641
-6 | -0.7935 | 0.03134 | 0.0017 | -25.3191
-5.5 | -0.7366 | 0.03053 | 0.0016 | -24.1271
-5 | -0.6743 | 0.02978 | 0.0009 | -22.6427
-4.5 | -0.6091 | 0.02911 | -0.0001 | -20.9241
-4 | -0.5295 | 0.02811 | -0.0032 | -18.8367
-3.5 | -0.4704 | 0.0275 | -0.0027 | -17.1055
-3 | -0.4156 | 0.02694 | -0.0012 | -15.4269
-2.5 | -0.3606 | 0.02637 | 0.0003 | -13.6746
-2 | -0.2928 | 0.02574 | 0 | -11.3753
-1.5 | -0.1827 | 0.02455 | -0.0071 | -7.442
-1 | -0.1284 | 0.02416 | -0.0051 | -5.3146
-0.5 | -0.0596 | 0.02389 | -0.0053 | -2.4948
0 | 0.0102 | 0.02369 | -0.0057 | 0.43056
0.5 | 0.0853 | 0.02366 | -0.0069 | 3.6052
1 | 0.1715 | 0.02389 | -0.01 | 7.1787
1.5 | 0.271 | 0.02445 | -0.0154 | 11.0838
2 | 0.3721 | 0.02512 | -0.0213 | 14.8129
2.5 | 0.4762 | 0.02574 | -0.028 | 18.5004
3 | 0.573 | 0.02631 | -0.0336 | 21.7788
3.5 | 0.6505 | 0.02698 | -0.0364 | 24.1105
4.5 | 0.8098 | 0.02798 | -0.0438 | 28.9421
5 | 0.8957 | 0.02818 | -0.0489 | 31.785
5.5 | 0.9714 | 0.02853 | -0.0527 | 34.0484
6 | 1.0574 | 0.02857 | -0.059 | 37.0109
6.5 | 1.077 | 0.02908 | -0.0534 | 37.0358
7 | 1.0844 | 0.02973 | -0.0455 | 36.4749
7.5 | 1.0927 | 0.03041 | -0.0377 | 35.9323
8 | 1.1041 | 0.03109 | -0.0301 | 35.513
8.5 | 1.0923 | 0.03202 | -0.0189 | 34.1131
9 | 1.0662 | 0.03317 | -0.0056 | 32.1435
9.5 | 1.0652 | 0.03417 | 0.0038 | 31.1735
10 | 1.0805 | 0.0352 | 0.0105 | 30.696
10.5 | 1.0425 | 0.03735 | 0.0233 | 27.9116
11 | 1.0374 | 0.0396 | 0.0309 | 26.197
11.5 | 1.0533 | 0.04146 | 0.0358 | 25.4052
12 | 1.0407 | 0.04453 | 0.0423 | 23.3708
12.5 | 0.5636 | 0.10181 | 0.0341 | 5.5358
13 | 0.7136 | 0.08421 | 0.0444 | 8.4741

## 15. Re 100k Mach 0.50 (1)
BIGFOIL.COM POLAR EXPORT
NACA1421
NACA1421 |  |  |  | Cl Max: | 1.332 | at alpha= | 10.5 | deg
JavaFoil+Calcfoil stall+Eppler ext transition |  |  |  | L/D Max: | 34.184 | at alpha= | 5.5 | deg
Re: | 100000 |  |  | Cd Min: | 0.01877 | at alpha= | -0.5 | deg
Mach: | 0.5 |  |  | Cl=0 at alpha= | -1.1389 | deg
|  |  |  | @ Cl=0.1, Cd= | 0.018776
|  |  |  | @ Cl=0.4, Cd= | 0.019533
|  |  |  | @ Cl=0.6, Cd= | 0.021173
alpha (deg) | Cl | Cd | Cm | Cl/Cd
-20 | -1.088 | 0.41029 | -0.002 | -2.651
-19.5 | -1.06 | 0.39963 | -0.002 | -2.652
-19 | -1.03 | 0.3881 | -0.002 | -2.654
-18.5 | -1.002 | 0.38912 | -0.003 | -2.575
-18 | -0.972 | 0.3802 | -0.003 | -2.557
-17.5 | -0.944 | 0.36843 | -0.003 | -2.563
-17 | -0.914 | 0.35012 | -0.004 | -2.612
-16.5 | -0.885 | 0.34512 | -0.004 | -2.565
-16 | -0.857 | 0.31955 | -0.004 | -2.681
-15.5 | -0.827 | 0.31161 | -0.005 | -2.655
-15 | -0.798 | 0.30376 | -0.005 | -2.627
-14.5 | -0.769 | 0.27698 | -0.005 | -2.775
-14 | -0.739 | 0.26817 | -0.005 | -2.757
-13.5 | -0.71 | 0.24745 | -0.005 | -2.869
-13 | -0.681 | 0.20721 | -0.005 | -3.286
-12.5 | -0.935 | 0.13982 | -0.006 | -6.686
-12 | -1.012 | 0.11998 | -0.008 | -8.438
-11.5 | -1.035 | 0.10526 | -0.009 | -9.837
-11 | -1.037 | 0.09209 | -0.01 | -11.264
-10.5 | -1.028 | 0.08012 | -0.011 | -12.836
-10 | -1.011 | 0.06936 | -0.012 | -14.58
-9.5 | -0.986 | 0.05995 | -0.013 | -16.453
-9 | -0.956 | 0.05194 | -0.014 | -18.401
-8.5 | -0.92 | 0.0452 | -0.015 | -20.353
-8 | -0.878 | 0.03975 | -0.016 | -22.084
-7.5 | -0.831 | 0.03535 | -0.017 | -23.516
-7 | -0.78 | 0.03179 | -0.018 | -24.544
-6.5 | -0.725 | 0.02894 | -0.019 | -25.066
-6 | -0.667 | 0.02666 | -0.02 | -25.024
-5.5 | -0.606 | 0.02485 | -0.021 | -24.381
-5 | -0.542 | 0.02341 | -0.022 | -23.146
-4.5 | -0.476 | 0.02226 | -0.023 | -21.376
-4 | -0.408 | 0.02134 | -0.023 | -19.111
-3.5 | -0.339 | 0.02061 | -0.024 | -16.429
-3 | -0.268 | 0.02004 | -0.025 | -13.385
-2.5 | -0.197 | 0.0196 | -0.026 | -10.046
-2 | -0.125 | 0.01928 | -0.026 | -6.482
-1.5 | -0.052 | 0.01904 | -0.027 | -2.757
-1 | 0.02 | 0.01887 | -0.028 | 1.082
-0.5 | 0.094 | 0.01877 | -0.028 | 4.986
0 | 0.166 | 0.01884 | -0.029 | 8.808
0.5 | 0.238 | 0.01896 | -0.03 | 12.566
1 | 0.31 | 0.0191 | -0.03 | 16.235
1.5 | 0.382 | 0.01942 | -0.031 | 19.651
2 | 0.452 | 0.01986 | -0.032 | 22.782
2.5 | 0.523 | 0.0204 | -0.032 | 25.609
3 | 0.592 | 0.02108 | -0.033 | 28.081
3.5 | 0.66 | 0.02187 | -0.034 | 30.179
4 | 0.727 | 0.02283 | -0.034 | 31.851
4.5 | 0.793 | 0.02397 | -0.035 | 33.09
5 | 0.857 | 0.02531 | -0.035 | 33.871
5.5 | 0.919 | 0.0269 | -0.035 | 34.184
6 | 0.979 | 0.02878 | -0.036 | 34.033
6.5 | 1.037 | 0.03099 | -0.036 | 33.448
7 | 1.091 | 0.03362 | -0.037 | 32.445
7.5 | 1.141 | 0.03672 | -0.037 | 31.087
8 | 1.188 | 0.04038 | -0.037 | 29.421
8.5 | 1.23 | 0.04472 | -0.037 | 27.512
9 | 1.267 | 0.04984 | -0.037 | 25.421
9.5 | 1.297 | 0.0559 | -0.037 | 23.206
10 | 1.32 | 0.06321 | -0.037 | 20.878
10.5 | 1.332 | 0.07205 | -0.036 | 18.485
11 | 1.329 | 0.0836 | -0.035 | 15.898
11.5 | 1.304 | 0.09905 | -0.034 | 13.167
12 | 1.249 | 0.11897 | -0.031 | 10.497
12.5 | 1.144 | 0.14152 | -0.026 | 8.083
13 | 0.809 | 0.20774 | -0.021 | 3.894
13.5 | 0.839 | 0.24652 | -0.023 | 3.403
14 | 0.868 | 0.26637 | -0.025 | 3.259
14.5 | 0.898 | 0.28956 | -0.026 | 3.1
15 | 0.927 | 0.30914 | -0.027 | 2.998
15.5 | 0.956 | 0.3252 | -0.028 | 2.94

## 16. Re 100k Mach 0.50 (2)
BIGFOIL.COM POLAR EXPORT
NACA1421
NACA1421 |  |  |  | Cl Max: | 0.849 | at alpha= | 6.5 | deg
XFOIL ncrit=9 |  |  |  | L/D Max: | 21.4188 | at alpha= | 5.5 | deg
Re: | 100000 |  |  | Cd Min: | 0.12123 | at alpha= | -11 | deg
Mach: | 0.5 |  |  | Cl=0 at alpha= | 0.39492 | deg
|  |  |  | @ Cl=0.1, Cd= | 0.027939
|  |  |  | @ Cl=0.4, Cd= | 0.12088
|  |  |  | @ Cl=0.6, Cd= | 0.12088
alpha (deg) | Cl | Cd | Cm | Cl/Cd
-11 | -0.3254 | 0.12123 | -0.0409 | -2.6842
-10.5 | -0.3331 | 0.11551 | -0.0393 | -2.8837
-10 | -0.3754 | 0.10641 | -0.0396 | -3.5279
-9.5 | -0.3825 | 0.10241 | -0.0359 | -3.735
-9 | -0.4241 | 0.09505 | -0.0341 | -4.4619
-8.5 | -0.4762 | 0.08707 | -0.0322 | -5.4692
-8 | -0.6385 | 0.06356 | -0.0424 | -10.0456
-7.5 | -0.6526 | 0.05386 | -0.05 | -12.1166
-7 | -0.681 | 0.04684 | -0.0498 | -14.5389
-6.5 | -0.6955 | 0.04239 | -0.045 | -16.4072
-6 | -0.7048 | 0.03979 | -0.036 | -17.713
-5.5 | -0.671 | 0.03764 | -0.0316 | -17.8268
-5 | -0.6291 | 0.03582 | -0.0277 | -17.5628
-4.5 | -0.573 | 0.03438 | -0.0252 | -16.6667
-4 | -0.5193 | 0.03311 | -0.022 | -15.6841
-3.5 | -0.4697 | 0.03197 | -0.0181 | -14.6919
-3 | -0.4239 | 0.03086 | -0.0135 | -13.7362
-2.5 | -0.2982 | 0.02906 | -0.0206 | -10.2615
-2 | -0.2549 | 0.02832 | -0.0153 | -9.0007
-1.5 | -0.1921 | 0.02788 | -0.0128 | -6.8902
-1 | -0.1467 | 0.0275 | -0.0077 | -5.3345
-0.5 | -0.0911 | 0.02731 | -0.0041 | -3.3358
0 | -0.0451 | 0.02723 | 0.0009 | -1.6563
0.5 | 0.012 | 0.02736 | 0.0043 | 0.4386
1 | 0.0476 | 0.02758 | 0.0109 | 1.7259
1.5 | 0.1234 | 0.0281 | 0.0115 | 4.3915
2 | 0.1872 | 0.02871 | 0.0137 | 6.5204
2.5 | 0.2886 | 0.02959 | 0.0103 | 9.7533
3 | 0.379 | 0.0305 | 0.0082 | 12.4262
3.5 | 0.4871 | 0.03206 | 0.0026 | 15.1934
4 | 0.5541 | 0.03417 | 0.0023 | 16.216
4.5 | 0.616 | 0.03579 | 0.0026 | 17.2115
5 | 0.7063 | 0.03702 | -0.0015 | 19.0789
5.5 | 0.8137 | 0.03799 | -0.0083 | 21.4188
6 | 0.8382 | 0.04162 | -0.0088 | 20.1394
6.5 | 0.849 | 0.04186 | -0.0012 | 20.2819
7 | 0.5703 | 0.0573 | 0.0187 | 9.9529
7.5 | 0.4887 | 0.067 | 0.0235 | 7.294
8.5 | 0.4291 | 0.08071 | 0.0294 | 5.3166
9 | 0.4826 | 0.07981 | 0.0345 | 6.0469
9.5 | 0.4363 | 0.09033 | 0.0337 | 4.8301
10 | 0.4029 | 0.1001 | 0.0325 | 4.025
10.5 | 0.4002 | 0.10685 | 0.0325 | 3.7454
11 | 0.4373 | 0.10911 | 0.0351 | 4.0079
11.5 | 0.3977 | 0.12088 | 0.0312 | 3.29

## 17. Re 250k Mach 0.00 (1)
BIGFOIL.COM POLAR EXPORT
NACA1421
NACA1421 |  |  |  | Cl Max: | 1.802 | at alpha= | 20 | deg
JavaFoil+Calcfoil stall+Eppler ext transition |  |  |  | L/D Max: | 58.446 | at alpha= | 7.5 | deg
Re: | 250000 |  |  | Cd Min: | 0.01146 | at alpha= | 0.5 | deg
Mach: | 0 |  |  | Cl=0 at alpha= | -1.1406 | deg
|  |  |  | @ Cl=0.1, Cd= | 0.012386
|  |  |  | @ Cl=0.4, Cd= | 0.012224
|  |  |  | @ Cl=0.6, Cd= | 0.013411
alpha (deg) | Cl | Cd | Cm | Cl/Cd
-20 | -1.568 | 0.13933 | -0.002 | -11.256
-19.5 | -1.56 | 0.13014 | -0.002 | -11.985
-19 | -1.55 | 0.12114 | -0.003 | -12.793
-18.5 | -1.538 | 0.11256 | -0.003 | -13.661
-18 | -1.524 | 0.10427 | -0.003 | -14.617
-17.5 | -1.509 | 0.09623 | -0.004 | -15.679
-17 | -1.491 | 0.08857 | -0.004 | -16.838
-16.5 | -1.472 | 0.08119 | -0.005 | -18.128
-16 | -1.451 | 0.07409 | -0.005 | -19.582
-15.5 | -1.429 | 0.06715 | -0.006 | -21.276
-15 | -1.404 | 0.06085 | -0.007 | -23.078
-14.5 | -1.378 | 0.05503 | -0.007 | -25.043
-14 | -1.35 | 0.0497 | -0.008 | -27.159
-13.5 | -1.319 | 0.04486 | -0.008 | -29.405
-13 | -1.286 | 0.04049 | -0.009 | -31.764
-12.5 | -1.251 | 0.03659 | -0.01 | -34.202
-12 | -1.215 | 0.03311 | -0.01 | -36.69
-11.5 | -1.176 | 0.03009 | -0.011 | -39.068
-11 | -1.134 | 0.02749 | -0.012 | -41.255
-10.5 | -1.09 | 0.02524 | -0.012 | -43.187
-10 | -1.044 | 0.02336 | -0.013 | -44.7
-9.5 | -0.996 | 0.02132 | -0.014 | -46.704
-9 | -0.945 | 0.01992 | -0.014 | -47.44
-8.5 | -0.893 | 0.01871 | -0.015 | -47.727
-8 | -0.839 | 0.01786 | -0.016 | -46.949
-7.5 | -0.783 | 0.01694 | -0.016 | -46.213
-7 | -0.725 | 0.01615 | -0.017 | -44.93
-6.5 | -0.667 | 0.01543 | -0.018 | -43.227
-6 | -0.608 | 0.01483 | -0.018 | -40.957
-5.5 | -0.547 | 0.01428 | -0.019 | -38.322
-5 | -0.486 | 0.01381 | -0.019 | -35.207
-4.5 | -0.424 | 0.01312 | -0.02 | -32.339
-4 | -0.362 | 0.01276 | -0.021 | -28.379
-3.5 | -0.3 | 0.01245 | -0.021 | -24.053
-3 | -0.236 | 0.01294 | -0.022 | -18.283
-2.5 | -0.173 | 0.01275 | -0.023 | -13.584
-2 | -0.11 | 0.01263 | -0.023 | -8.689
-1.5 | -0.046 | 0.01253 | -0.024 | -3.671
-1 | 0.018 | 0.01246 | -0.024 | 1.433
-0.5 | 0.082 | 0.0124 | -0.025 | 6.596
0 | 0.145 | 0.01235 | -0.026 | 11.78
0.5 | 0.209 | 0.01146 | -0.026 | 18.245
1 | 0.273 | 0.01189 | -0.027 | 22.916
1.5 | 0.336 | 0.01203 | -0.027 | 27.914
2 | 0.399 | 0.01222 | -0.028 | 32.651
2.5 | 0.462 | 0.01245 | -0.029 | 37.091
3 | 0.524 | 0.01273 | -0.029 | 41.178
3.5 | 0.586 | 0.01333 | -0.03 | 43.974
4 | 0.648 | 0.01369 | -0.03 | 47.308
4.5 | 0.709 | 0.01412 | -0.031 | 50.221
5 | 0.769 | 0.01461 | -0.031 | 52.68
5.5 | 0.829 | 0.01517 | -0.032 | 54.65
6 | 0.888 | 0.01581 | -0.032 | 56.185
6.5 | 0.946 | 0.01635 | -0.033 | 57.878
7 | 1.003 | 0.01718 | -0.033 | 58.392
7.5 | 1.059 | 0.01812 | -0.034 | 58.446
8 | 1.114 | 0.01918 | -0.034 | 58.076
8.5 | 1.167 | 0.02034 | -0.035 | 57.337
9 | 1.218 | 0.02155 | -0.035 | 56.51
9.5 | 1.267 | 0.02301 | -0.036 | 55.076
10 | 1.315 | 0.02493 | -0.036 | 52.732
10.5 | 1.36 | 0.02673 | -0.036 | 50.886
11 | 1.404 | 0.02874 | -0.036 | 48.841
11.5 | 1.445 | 0.03097 | -0.037 | 46.659
12 | 1.484 | 0.03347 | -0.037 | 44.351
12.5 | 1.521 | 0.03624 | -0.037 | 41.978
13 | 1.556 | 0.03927 | -0.037 | 39.629
13.5 | 1.588 | 0.04266 | -0.038 | 37.237
14 | 1.618 | 0.04636 | -0.038 | 34.907
14.5 | 1.646 | 0.05048 | -0.038 | 32.613
15 | 1.672 | 0.05495 | -0.038 | 30.426
15.5 | 1.695 | 0.05977 | -0.038 | 28.367
16 | 1.716 | 0.06502 | -0.038 | 26.395
16.5 | 1.735 | 0.07066 | -0.038 | 24.549
17 | 1.751 | 0.07669 | -0.038 | 22.829
17.5 | 1.765 | 0.08321 | -0.038 | 21.211
18 | 1.777 | 0.08999 | -0.038 | 19.749
18.5 | 1.788 | 0.09719 | -0.038 | 18.392
19 | 1.796 | 0.1049 | -0.038 | 17.117
19.5 | 1.8 | 0.11318 | -0.038 | 15.904
20 | 1.802 | 0.12191 | -0.038 | 14.784

## 18. Re 250k Mach 0.00 (2)
BIGFOIL.COM POLAR EXPORT
NACA1421
NACA1421 |  |  |  | Cl Max: | 1.2007 | at alpha= | 19 | deg
XFOIL ncrit=9 |  |  |  | L/D Max: | 53.877 | at alpha= | 8.5 | deg
Re: | 250000 |  |  | Cd Min: | 0.08927 | at alpha= | -20 | deg
Mach: | 0 |  |  | Cl=0 at alpha= | -1.1509 | deg
|  |  |  | @ Cl=0.1, Cd= | 0.012109
|  |  |  | @ Cl=0.4, Cd= | 0.013037
|  |  |  | @ Cl=0.6, Cd= | 0.014856
alpha (deg) | Cl | Cd | Cm | Cl/Cd
-20 | -1.054 | 0.08927 | -0.0719 | -11.8069
-19.5 | -1.0659 | 0.0819 | -0.0747 | -13.0147
-19 | -1.0987 | 0.07217 | -0.0785 | -15.2238
-18.5 | -1.0838 | 0.06878 | -0.0784 | -15.7575
-18 | -1.0847 | 0.06359 | -0.0794 | -17.0577
-17.5 | -1.1019 | 0.05694 | -0.0804 | -19.3519
-17 | -1.0809 | 0.05452 | -0.0794 | -19.8258
-16.5 | -1.0829 | 0.05001 | -0.0789 | -21.6537
-16 | -1.0749 | 0.04663 | -0.0776 | -23.0517
-15.5 | -1.0687 | 0.04339 | -0.0759 | -24.6301
-15 | -1.0644 | 0.04018 | -0.0736 | -26.4908
-14.5 | -1.0559 | 0.03764 | -0.0709 | -28.0526
-14 | -1.0535 | 0.03497 | -0.0672 | -30.1258
-13.5 | -1.046 | 0.03291 | -0.063 | -31.7837
-13 | -1.0462 | 0.03091 | -0.0576 | -33.8467
-12.5 | -1.0441 | 0.02924 | -0.0516 | -35.7079
-12 | -1.0494 | 0.02786 | -0.0442 | -37.6669
-11.5 | -1.0557 | 0.02657 | -0.0361 | -39.7328
-11 | -1.0666 | 0.02566 | -0.0269 | -41.5666
-10.5 | -1.0144 | 0.02449 | -0.0289 | -41.421
-10 | -0.9575 | 0.02335 | -0.0313 | -41.0064
-9.5 | -0.8996 | 0.02234 | -0.0335 | -40.2686
-9 | -0.8336 | 0.02135 | -0.0368 | -39.0445
-8.5 | -0.7815 | 0.02042 | -0.0371 | -38.2713
-8 | -0.7265 | 0.01954 | -0.0377 | -37.1801
-7.5 | -0.656 | 0.01855 | -0.041 | -35.3639
-7 | -0.6037 | 0.01769 | -0.0405 | -34.1266
-6.5 | -0.5206 | 0.01655 | -0.0461 | -31.4562
-6 | -0.467 | 0.01578 | -0.0456 | -29.5944
-5.5 | -0.4076 | 0.01503 | -0.0462 | -27.1191
-5 | -0.3454 | 0.01432 | -0.0472 | -24.1201
-4.5 | -0.2915 | 0.01377 | -0.0464 | -21.1692
-4 | -0.2444 | 0.01337 | -0.0443 | -18.2797
-3.5 | -0.2002 | 0.01305 | -0.0415 | -15.341
-3 | -0.1567 | 0.01276 | -0.0385 | -12.2806
-2.5 | -0.1139 | 0.01252 | -0.0354 | -9.0974
-2 | -0.0716 | 0.01236 | -0.0322 | -5.7929
-1.5 | -0.0296 | 0.01226 | -0.0288 | -2.4144
-1 | 0.0128 | 0.01215 | -0.0256 | 1.0535
-0.5 | 0.0546 | 0.01211 | -0.0222 | 4.5087
0 | 0.0955 | 0.01211 | -0.0187 | 7.886
0.5 | 0.1384 | 0.0121 | -0.0155 | 11.438
1 | 0.1803 | 0.01215 | -0.0121 | 14.8395
1.5 | 0.2217 | 0.01223 | -0.0086 | 18.1276
2 | 0.2667 | 0.01234 | -0.0058 | 21.6126
2.5 | 0.3095 | 0.01251 | -0.0026 | 24.7402
3 | 0.3588 | 0.01276 | -0.0007 | 28.1191
3.5 | 0.4124 | 0.01312 | 0.0003 | 31.4329
4 | 0.4681 | 0.01358 | 0.0009 | 34.4698
4.5 | 0.5329 | 0.01419 | -0.0005 | 37.5546
5 | 0.6074 | 0.01493 | -0.0039 | 40.6832
5.5 | 0.6763 | 0.01568 | -0.0064 | 43.1314
6 | 0.7391 | 0.01644 | -0.0077 | 44.9574
6.5 | 0.8156 | 0.01718 | -0.0121 | 47.4738
7 | 0.8801 | 0.01782 | -0.0143 | 49.3883
7.5 | 0.9451 | 0.01849 | -0.017 | 51.1141
8 | 1.0119 | 0.01913 | -0.0203 | 52.896
8.5 | 1.0603 | 0.01968 | -0.0206 | 53.877
9 | 1.0498 | 0.0202 | -0.0098 | 51.9703
9.5 | 1.0459 | 0.02085 | -0.0002 | 50.1631
10 | 1.0465 | 0.02175 | 0.0082 | 48.1149
10.5 | 1.0509 | 0.0229 | 0.0156 | 45.8908
11 | 1.0584 | 0.0242 | 0.022 | 43.7355
11.5 | 1.0689 | 0.0257 | 0.0274 | 41.5914
12 | 1.0793 | 0.02748 | 0.0323 | 39.2758
12.5 | 1.0899 | 0.02952 | 0.0366 | 36.9207
13 | 1.1 | 0.0318 | 0.0403 | 34.5912
13.5 | 1.1113 | 0.03428 | 0.0434 | 32.4183
14 | 1.1215 | 0.03705 | 0.0461 | 30.2699
14.5 | 1.1316 | 0.04002 | 0.0483 | 28.2759
15 | 1.1394 | 0.04346 | 0.05 | 26.2172
15.5 | 1.1487 | 0.0469 | 0.0513 | 24.4925
16 | 1.1561 | 0.05073 | 0.0522 | 22.7893
16.5 | 1.1625 | 0.05484 | 0.0529 | 21.198
17 | 1.1747 | 0.05835 | 0.0534 | 20.132
17.5 | 1.174 | 0.06364 | 0.053 | 18.4475
18 | 1.1898 | 0.06689 | 0.0534 | 17.7874
18.5 | 1.1822 | 0.07334 | 0.052 | 16.1194
19 | 1.2007 | 0.07636 | 0.0522 | 15.7242
19.5 | 1.1869 | 0.08393 | 0.0499 | 14.1415
20 | 1.1964 | 0.08835 | 0.0489 | 13.5416

## 19. Re 250k Mach 0.10 (1)
BIGFOIL.COM POLAR EXPORT
NACA1421
NACA1421 |  |  |  | Cl Max: | 1.782 | at alpha= | 19.5 | deg
JavaFoil+Calcfoil stall+Eppler ext transition |  |  |  | L/D Max: | 58.076 | at alpha= | 7 | deg
Re: | 250000 |  |  | Cd Min: | 0.01151 | at alpha= | 0.5 | deg
Mach: | 0.1 |  |  | Cl=0 at alpha= | -1.1406 | deg
|  |  |  | @ Cl=0.1, Cd= | 0.012446
|  |  |  | @ Cl=0.4, Cd= | 0.012267
|  |  |  | @ Cl=0.6, Cd= | 0.013472
alpha (deg) | Cl | Cd | Cm | Cl/Cd
-20 | -1.551 | 0.14358 | -0.002 | -10.805
-19.5 | -1.544 | 0.13429 | -0.002 | -11.501
-19 | -1.536 | 0.12505 | -0.002 | -12.284
-18.5 | -1.526 | 0.11615 | -0.003 | -13.138
-18 | -1.514 | 0.10753 | -0.003 | -14.08
-17.5 | -1.5 | 0.09928 | -0.004 | -15.11
-17 | -1.484 | 0.09132 | -0.004 | -16.254
-16.5 | -1.466 | 0.08379 | -0.005 | -17.494
-16 | -1.446 | 0.07645 | -0.005 | -18.912
-15.5 | -1.424 | 0.06945 | -0.006 | -20.51
-15 | -1.401 | 0.0628 | -0.007 | -22.313
-14.5 | -1.376 | 0.05676 | -0.007 | -24.243
-14 | -1.349 | 0.0512 | -0.008 | -26.339
-13.5 | -1.318 | 0.04617 | -0.008 | -28.555
-13 | -1.286 | 0.04164 | -0.009 | -30.892
-12.5 | -1.252 | 0.03757 | -0.01 | -33.329
-12 | -1.216 | 0.03393 | -0.01 | -35.833
-11.5 | -1.177 | 0.03078 | -0.011 | -38.246
-11 | -1.136 | 0.02805 | -0.012 | -40.493
-10.5 | -1.092 | 0.02572 | -0.012 | -42.476
-10 | -1.047 | 0.02373 | -0.013 | -44.104
-9.5 | -0.999 | 0.02164 | -0.014 | -46.138
-9 | -0.948 | 0.02018 | -0.014 | -46.996
-8.5 | -0.896 | 0.01893 | -0.015 | -47.329
-8 | -0.842 | 0.01804 | -0.016 | -46.659
-7.5 | -0.786 | 0.0171 | -0.016 | -45.942
-7 | -0.728 | 0.01628 | -0.017 | -44.742
-6.5 | -0.67 | 0.01555 | -0.018 | -43.081
-6 | -0.61 | 0.01492 | -0.018 | -40.886
-5.5 | -0.55 | 0.01437 | -0.019 | -38.247
-5 | -0.488 | 0.01362 | -0.02 | -35.84
-4.5 | -0.426 | 0.0132 | -0.02 | -32.306
-4 | -0.364 | 0.01282 | -0.021 | -28.39
-3.5 | -0.301 | 0.01251 | -0.021 | -24.058
-3 | -0.238 | 0.01299 | -0.022 | -18.291
-2.5 | -0.174 | 0.01281 | -0.023 | -13.588
-2 | -0.11 | 0.01267 | -0.023 | -8.699
-1.5 | -0.046 | 0.01258 | -0.024 | -3.675
-1 | 0.018 | 0.01251 | -0.025 | 1.435
-0.5 | 0.082 | 0.01246 | -0.025 | 6.599
0 | 0.146 | 0.01241 | -0.026 | 11.777
0.5 | 0.21 | 0.01151 | -0.026 | 18.256
1 | 0.274 | 0.01194 | -0.027 | 22.943
1.5 | 0.337 | 0.01208 | -0.028 | 27.938
2 | 0.401 | 0.01227 | -0.028 | 32.665
2.5 | 0.464 | 0.0125 | -0.029 | 37.096
3 | 0.527 | 0.01279 | -0.029 | 41.174
3.5 | 0.589 | 0.01341 | -0.03 | 43.918
4 | 0.651 | 0.01376 | -0.03 | 47.287
4.5 | 0.712 | 0.01421 | -0.031 | 50.114
5 | 0.773 | 0.01471 | -0.032 | 52.538
5.5 | 0.833 | 0.01528 | -0.032 | 54.514
6 | 0.892 | 0.01595 | -0.033 | 55.944
6.5 | 0.95 | 0.0165 | -0.033 | 57.583
7 | 1.008 | 0.01735 | -0.034 | 58.076
7.5 | 1.063 | 0.01832 | -0.034 | 58.054
8 | 1.118 | 0.01938 | -0.034 | 57.668
8.5 | 1.171 | 0.0206 | -0.035 | 56.823
9 | 1.222 | 0.02183 | -0.035 | 55.977
9.5 | 1.271 | 0.02334 | -0.036 | 54.475
10 | 1.319 | 0.02532 | -0.036 | 52.071
10.5 | 1.364 | 0.02719 | -0.036 | 50.162
11 | 1.407 | 0.02926 | -0.037 | 48.087
11.5 | 1.448 | 0.03159 | -0.037 | 45.844
12 | 1.487 | 0.03416 | -0.037 | 43.514
12.5 | 1.523 | 0.03705 | -0.037 | 41.108
13 | 1.557 | 0.0402 | -0.037 | 38.737
13.5 | 1.589 | 0.04372 | -0.038 | 36.338
14 | 1.618 | 0.0476 | -0.038 | 33.992
14.5 | 1.645 | 0.05185 | -0.038 | 31.721
15 | 1.669 | 0.05651 | -0.038 | 29.541
15.5 | 1.692 | 0.06153 | -0.038 | 27.494
16 | 1.711 | 0.06696 | -0.038 | 25.559
16.5 | 1.728 | 0.07288 | -0.038 | 23.715
17 | 1.743 | 0.07916 | -0.038 | 22.02
17.5 | 1.756 | 0.08588 | -0.038 | 20.441
18 | 1.766 | 0.09298 | -0.038 | 18.995
18.5 | 1.774 | 0.10049 | -0.038 | 17.658
19 | 1.78 | 0.10871 | -0.038 | 16.375
19.5 | 1.782 | 0.11742 | -0.038 | 15.178
20 | 1.782 | 0.12654 | -0.038 | 14.083

## 20. Re 250k Mach 0.10 (2)
BIGFOIL.COM POLAR EXPORT
NACA1421
NACA1421 |  |  |  | Cl Max: | 1.1943 | at alpha= | 20 | deg
XFOIL ncrit=9 |  |  |  | L/D Max: | 53.1656 | at alpha= | 8.5 | deg
Re: | 250000 |  |  | Cd Min: | 0.09477 | at alpha= | -20 | deg
Mach: | 0.1 |  |  | Cl=0 at alpha= | -1.1611 | deg
|  |  |  | @ Cl=0.1, Cd= | 0.012171
|  |  |  | @ Cl=0.4, Cd= | 0.013084
|  |  |  | @ Cl=0.6, Cd= | 0.01492
alpha (deg) | Cl | Cd | Cm | Cl/Cd
-20 | -1.0244 | 0.09477 | -0.0703 | -10.8093
-19.5 | -1.0318 | 0.08782 | -0.073 | -11.749
-19 | -1.0684 | 0.07721 | -0.0775 | -13.8376
-18.5 | -1.0706 | 0.07156 | -0.0787 | -14.9609
-18 | -1.0658 | 0.06692 | -0.0794 | -15.9265
-17.5 | -1.0829 | 0.06002 | -0.0809 | -18.0423
-17 | -1.0704 | 0.05662 | -0.0802 | -18.905
-16.5 | -1.0693 | 0.05226 | -0.0798 | -20.4612
-16 | -1.0691 | 0.04805 | -0.0788 | -22.2497
-15.5 | -1.0595 | 0.04499 | -0.0773 | -23.5497
-15 | -1.0617 | 0.04125 | -0.0751 | -25.7382
-14.5 | -1.049 | 0.03882 | -0.0725 | -27.0222
-14 | -1.0478 | 0.036 | -0.069 | -29.1056
-13.5 | -1.0399 | 0.03381 | -0.065 | -30.7572
-13 | -1.0396 | 0.03171 | -0.0598 | -32.7846
-12.5 | -1.0381 | 0.02991 | -0.0539 | -34.7075
-12 | -1.0428 | 0.02843 | -0.0467 | -36.6796
-11.5 | -1.0495 | 0.02707 | -0.0387 | -38.7699
-11 | -1.0606 | 0.02607 | -0.0296 | -40.6828
-10.5 | -1.0137 | 0.02483 | -0.0307 | -40.8256
-10 | -0.9566 | 0.02364 | -0.0331 | -40.4653
-9.5 | -0.8979 | 0.02258 | -0.0354 | -39.7653
-9 | -0.833 | 0.02154 | -0.0385 | -38.6722
-8.5 | -0.7802 | 0.02057 | -0.0389 | -37.929
-8 | -0.7244 | 0.01966 | -0.0395 | -36.8464
-7.5 | -0.6543 | 0.01864 | -0.0426 | -35.1019
-7 | -0.6021 | 0.01776 | -0.042 | -33.902
-6.5 | -0.5185 | 0.01668 | -0.0476 | -31.0851
-6 | -0.4648 | 0.01587 | -0.047 | -29.288
-5.5 | -0.4065 | 0.0151 | -0.0473 | -26.9205
-5 | -0.3472 | 0.01441 | -0.0476 | -24.0944
-4.5 | -0.294 | 0.01386 | -0.0466 | -21.2121
-4 | -0.2462 | 0.01343 | -0.0445 | -18.3321
-3.5 | -0.2011 | 0.0131 | -0.0418 | -15.3511
-3 | -0.1575 | 0.01285 | -0.0388 | -12.2568
-2.5 | -0.1138 | 0.01259 | -0.0358 | -9.0389
-2 | -0.071 | 0.01242 | -0.0326 | -5.7166
-1.5 | -0.0286 | 0.01231 | -0.0292 | -2.3233
-1 | 0.0136 | 0.01223 | -0.0259 | 1.112
-0.5 | 0.0558 | 0.01217 | -0.0225 | 4.585
0 | 0.0971 | 0.01217 | -0.019 | 7.9786
0.5 | 0.1391 | 0.01218 | -0.0155 | 11.4204
1 | 0.1814 | 0.01222 | -0.0121 | 14.8445
1.5 | 0.2215 | 0.0123 | -0.0083 | 18.0081
2 | 0.2667 | 0.0124 | -0.0055 | 21.5081
2.5 | 0.3107 | 0.01257 | -0.0024 | 24.7176
3 | 0.3569 | 0.0128 | 0.0002 | 27.8828
3.5 | 0.4115 | 0.01316 | 0.0011 | 31.269
4 | 0.4681 | 0.01363 | 0.0015 | 34.3434
4.5 | 0.5328 | 0.01424 | 0.0003 | 37.4157
5 | 0.6059 | 0.01498 | -0.0028 | 40.4473
5.5 | 0.6752 | 0.01576 | -0.0052 | 42.8426
6 | 0.7381 | 0.01652 | -0.0064 | 44.6792
6.5 | 0.8143 | 0.01729 | -0.0106 | 47.0966
7 | 0.8798 | 0.01798 | -0.013 | 48.9321
7.5 | 0.9454 | 0.01865 | -0.0157 | 50.6917
8 | 1.0127 | 0.01929 | -0.019 | 52.4987
8.5 | 1.0564 | 0.01987 | -0.0183 | 53.1656
9 | 1.0458 | 0.02049 | -0.0076 | 51.0395
9.5 | 1.0417 | 0.02115 | 0.0019 | 49.253
10 | 1.043 | 0.02208 | 0.0102 | 47.2373
10.5 | 1.0479 | 0.02328 | 0.0175 | 45.0129
11 | 1.0551 | 0.02471 | 0.0238 | 42.6993
11.5 | 1.0651 | 0.02628 | 0.0293 | 40.5289
12 | 1.0754 | 0.02813 | 0.034 | 38.2296
12.5 | 1.0859 | 0.03026 | 0.0382 | 35.8857
13 | 1.0962 | 0.03264 | 0.0419 | 33.5846
13.5 | 1.1065 | 0.03526 | 0.0449 | 31.3812
14 | 1.1163 | 0.03817 | 0.0474 | 29.2455
14.5 | 1.126 | 0.04127 | 0.0496 | 27.2837
15 | 1.1336 | 0.0448 | 0.0512 | 25.3036
15.5 | 1.1418 | 0.04847 | 0.0524 | 23.5568
16 | 1.1531 | 0.05192 | 0.0535 | 22.2092
16.5 | 1.155 | 0.05665 | 0.0537 | 20.3883
17 | 1.1649 | 0.06052 | 0.0542 | 19.2482
17.5 | 1.1657 | 0.06571 | 0.0537 | 17.7401
18 | 1.1754 | 0.06982 | 0.0537 | 16.8347
18.5 | 1.1727 | 0.07574 | 0.0525 | 15.4832
19 | 1.1822 | 0.08005 | 0.052 | 14.7683
19.5 | 1.1733 | 0.08705 | 0.0499 | 13.4785
20 | 1.1943 | 0.08987 | 0.0499 | 13.2892

## 21. Re 250k Mach 0.25 (1)
BIGFOIL.COM POLAR EXPORT
NACA1421
NACA1421 |  |  |  | Cl Max: | 1.679 | at alpha= | 17 | deg
JavaFoil+Calcfoil stall+Eppler ext transition |  |  |  | L/D Max: | 56.229 | at alpha= | 7 | deg
Re: | 250000 |  |  | Cd Min: | 0.01189 | at alpha= | 1 | deg
Mach: | 0.25 |  |  | Cl=0 at alpha= | -1.1385 | deg
|  |  |  | @ Cl=0.1, Cd= | 0.012718
|  |  |  | @ Cl=0.4, Cd= | 0.01251
|  |  |  | @ Cl=0.6, Cd= | 0.013508
alpha (deg) | Cl | Cd | Cm | Cl/Cd
-20 | -1.414 | 0.17221 | -0.002 | -8.212
-19.5 | -1.424 | 0.16078 | -0.002 | -8.855
-19 | -1.43 | 0.14987 | -0.002 | -9.542
-18.5 | -1.434 | 0.13921 | -0.003 | -10.298
-18 | -1.434 | 0.12884 | -0.003 | -11.132
-17.5 | -1.432 | 0.11885 | -0.004 | -12.049
-17 | -1.427 | 0.10919 | -0.004 | -13.068
-16.5 | -1.418 | 0.10004 | -0.005 | -14.171
-16 | -1.406 | 0.09128 | -0.005 | -15.403
-15.5 | -1.391 | 0.08306 | -0.006 | -16.751
-15 | -1.375 | 0.07518 | -0.006 | -18.285
-14.5 | -1.355 | 0.06776 | -0.007 | -20.003
-14 | -1.334 | 0.06074 | -0.008 | -21.97
-13.5 | -1.309 | 0.05442 | -0.008 | -24.063
-13 | -1.282 | 0.04873 | -0.009 | -26.305
-12.5 | -1.252 | 0.04363 | -0.01 | -28.69
-12 | -1.219 | 0.0391 | -0.01 | -31.169
-11.5 | -1.183 | 0.03512 | -0.011 | -33.688
-11 | -1.145 | 0.03165 | -0.012 | -36.161
-10.5 | -1.103 | 0.02868 | -0.012 | -38.475
-10 | -1.06 | 0.02615 | -0.013 | -40.523
-9.5 | -1.013 | 0.02401 | -0.014 | -42.182
-9 | -0.964 | 0.02221 | -0.015 | -43.39
-8.5 | -0.912 | 0.02025 | -0.015 | -45.037
-8 | -0.858 | 0.01894 | -0.016 | -45.292
-7.5 | -0.802 | 0.01782 | -0.017 | -45.022
-7 | -0.744 | 0.01685 | -0.017 | -44.183
-6.5 | -0.685 | 0.01601 | -0.018 | -42.791
-6 | -0.625 | 0.01527 | -0.019 | -40.911
-5.5 | -0.563 | 0.01463 | -0.019 | -38.491
-5 | -0.5 | 0.01407 | -0.02 | -35.57
-4.5 | -0.437 | 0.0136 | -0.021 | -32.15
-4 | -0.373 | 0.01389 | -0.021 | -26.867
-3.5 | -0.309 | 0.01357 | -0.022 | -22.748
-3 | -0.244 | 0.01332 | -0.023 | -18.301
-2.5 | -0.179 | 0.01313 | -0.023 | -13.61
-2 | -0.113 | 0.01298 | -0.024 | -8.721
-1.5 | -0.047 | 0.01286 | -0.025 | -3.69
-1 | 0.018 | 0.0128 | -0.025 | 1.44
-0.5 | 0.084 | 0.01273 | -0.026 | 6.632
0 | 0.15 | 0.01268 | -0.027 | 11.835
0.5 | 0.216 | 0.01258 | -0.027 | 17.143
1 | 0.281 | 0.01189 | -0.028 | 23.645
1.5 | 0.346 | 0.01207 | -0.028 | 28.693
2 | 0.411 | 0.0126 | -0.029 | 32.645
2.5 | 0.476 | 0.01286 | -0.03 | 37.005
3 | 0.54 | 0.01317 | -0.03 | 41.014
3.5 | 0.604 | 0.01353 | -0.031 | 44.62
4 | 0.667 | 0.01397 | -0.031 | 47.748
4.5 | 0.73 | 0.01448 | -0.032 | 50.427
5 | 0.792 | 0.01506 | -0.032 | 52.586
5.5 | 0.853 | 0.01572 | -0.033 | 54.275
6 | 0.913 | 0.01648 | -0.033 | 55.408
6.5 | 0.972 | 0.01735 | -0.034 | 56.039
7 | 1.03 | 0.01831 | -0.034 | 56.229
7.5 | 1.086 | 0.01943 | -0.035 | 55.895
8 | 1.14 | 0.02069 | -0.035 | 55.115
8.5 | 1.193 | 0.02197 | -0.036 | 54.296
9 | 1.244 | 0.02358 | -0.036 | 52.737
9.5 | 1.292 | 0.02569 | -0.036 | 50.279
10 | 1.338 | 0.02769 | -0.037 | 48.316
10.5 | 1.381 | 0.02996 | -0.037 | 46.107
11 | 1.422 | 0.03249 | -0.037 | 43.766
11.5 | 1.46 | 0.03534 | -0.037 | 41.328
12 | 1.496 | 0.03854 | -0.038 | 38.807
12.5 | 1.528 | 0.04207 | -0.038 | 36.327
13 | 1.558 | 0.04606 | -0.038 | 33.826
13.5 | 1.585 | 0.05044 | -0.038 | 31.416
14 | 1.608 | 0.05527 | -0.038 | 29.09
14.5 | 1.628 | 0.06067 | -0.038 | 26.833
15 | 1.645 | 0.06649 | -0.038 | 24.741
15.5 | 1.659 | 0.07288 | -0.038 | 22.766
16 | 1.669 | 0.07985 | -0.038 | 20.903
16.5 | 1.676 | 0.08727 | -0.038 | 19.203
17 | 1.679 | 0.09538 | -0.038 | 17.601
17.5 | 1.678 | 0.10428 | -0.038 | 16.091
18 | 1.674 | 0.11397 | -0.037 | 14.685
18.5 | 1.666 | 0.12432 | -0.037 | 13.401
19 | 1.655 | 0.13531 | -0.037 | 12.231
19.5 | 1.639 | 0.14694 | -0.037 | 11.156
20 | 1.62 | 0.15913 | -0.036 | 10.18

## 22. Re 250k Mach 0.25 (2)
BIGFOIL.COM POLAR EXPORT
NACA1421
NACA1421 |  |  |  | Cl Max: | 1.1115 | at alpha= | 16.5 | deg
XFOIL ncrit=9 |  |  |  | L/D Max: | 49.5213 | at alpha= | 8 | deg
Re: | 250000 |  |  | Cd Min: | 0.12112 | at alpha= | 20 | deg
Mach: | 0.25 |  |  | Cl=0 at alpha= | -1.158 | deg
|  |  |  | @ Cl=0.1, Cd= | 0.01252
|  |  |  | @ Cl=0.4, Cd= | 0.01344
|  |  |  | @ Cl=0.6, Cd= | 0.015392
alpha (deg) | Cl | Cd | Cm | Cl/Cd
-16 | -0.9956 | 0.06035 | -0.0827 | -16.4971
-15.5 | -1.0139 | 0.05383 | -0.083 | -18.8352
-15 | -1.0025 | 0.05057 | -0.0814 | -19.824
-14.5 | -1.0117 | 0.0458 | -0.0799 | -22.0895
-14 | -1.0043 | 0.04272 | -0.0773 | -23.5089
-13.5 | -1.0068 | 0.03933 | -0.074 | -25.5988
-13 | -1.0038 | 0.03665 | -0.0699 | -27.3888
-12.5 | -1.0068 | 0.03417 | -0.0646 | -29.4644
-12 | -1.0093 | 0.03207 | -0.0585 | -31.4718
-11.5 | -1.0178 | 0.03032 | -0.0511 | -33.5686
-11 | -1.028 | 0.02878 | -0.0428 | -35.7192
-10.5 | -1.0059 | 0.02729 | -0.0399 | -36.8597
-10 | -0.9484 | 0.02565 | -0.0426 | -36.9747
-9.5 | -0.8834 | 0.02424 | -0.0462 | -36.4439
-8.5 | -0.7715 | 0.02166 | -0.0482 | -35.6187
-8 | -0.7117 | 0.02054 | -0.0493 | -34.6495
-7.5 | -0.6431 | 0.01933 | -0.0518 | -33.2695
-7 | -0.588 | 0.01828 | -0.0513 | -32.1663
-6.5 | -0.5032 | 0.01701 | -0.0566 | -29.5826
-6 | -0.4505 | 0.01617 | -0.0553 | -27.8602
-5.5 | -0.3964 | 0.01543 | -0.0542 | -25.6902
-5 | -0.3427 | 0.01478 | -0.0529 | -23.1867
-4.5 | -0.292 | 0.01425 | -0.0509 | -20.4912
-4 | -0.2438 | 0.01383 | -0.0484 | -17.6283
-3.5 | -0.196 | 0.01343 | -0.0458 | -14.5942
-3 | -0.1501 | 0.01314 | -0.0428 | -11.4231
-2.5 | -0.1104 | 0.01294 | -0.0385 | -8.5317
-2 | -0.0698 | 0.01279 | -0.0344 | -5.4574
-1.5 | -0.0288 | 0.01269 | -0.0304 | -2.2695
-1 | 0.0133 | 0.01258 | -0.0266 | 1.0572
-0.5 | 0.0548 | 0.01253 | -0.0227 | 4.3735
0 | 0.0962 | 0.01252 | -0.0187 | 7.6837
0.5 | 0.139 | 0.01252 | -0.015 | 11.1022
1 | 0.1807 | 0.01258 | -0.0111 | 14.3641
1.5 | 0.2241 | 0.01265 | -0.0075 | 17.7154
2 | 0.2679 | 0.01277 | -0.0039 | 20.9789
2.5 | 0.3116 | 0.01294 | -0.0004 | 24.0804
3 | 0.3601 | 0.01319 | 0.0023 | 27.301
3.5 | 0.4048 | 0.01347 | 0.0056 | 30.052
4 | 0.4651 | 0.01396 | 0.0059 | 33.3166
4.5 | 0.53 | 0.01461 | 0.0051 | 36.2765
5 | 0.599 | 0.01538 | 0.0034 | 38.9467
5.5 | 0.6674 | 0.01619 | 0.0017 | 41.223
6 | 0.7325 | 0.01703 | 0.0006 | 43.0123
6.5 | 0.807 | 0.01789 | -0.0028 | 45.109
7 | 0.8766 | 0.0187 | -0.0055 | 46.877
7.5 | 0.9447 | 0.01956 | -0.0084 | 48.2975
8 | 1.0137 | 0.02047 | -0.0118 | 49.5213
8.5 | 1.033 | 0.02124 | -0.0065 | 48.6347
9 | 1.0245 | 0.02194 | 0.0038 | 46.6955
9.5 | 1.0219 | 0.02295 | 0.0128 | 44.5272
10 | 1.0237 | 0.02424 | 0.0207 | 42.2318
10.5 | 1.0292 | 0.02581 | 0.0275 | 39.876
11 | 1.0365 | 0.02759 | 0.0333 | 37.568
11.5 | 1.0456 | 0.02967 | 0.0383 | 35.241
12 | 1.0541 | 0.03208 | 0.0427 | 32.8585
12.5 | 1.0634 | 0.03471 | 0.0464 | 30.6367
13 | 1.0709 | 0.03776 | 0.0495 | 28.3607
13.5 | 1.0794 | 0.04104 | 0.0521 | 26.3012
14 | 1.0878 | 0.04451 | 0.0541 | 24.4395
14.5 | 1.0935 | 0.04848 | 0.0556 | 22.5557
15 | 1.0985 | 0.05277 | 0.0567 | 20.8168
15.5 | 1.1078 | 0.05673 | 0.0576 | 19.5276
16 | 1.1067 | 0.0621 | 0.0576 | 17.8213
16.5 | 1.1115 | 0.0669 | 0.0576 | 16.6143
17 | 1.111 | 0.07254 | 0.0569 | 15.3157
17.5 | 1.1101 | 0.07835 | 0.0561 | 14.1685
18 | 1.1065 | 0.08471 | 0.0546 | 13.0622
18.5 | 1.1018 | 0.09131 | 0.0528 | 12.0666
19 | 1.0839 | 0.09998 | 0.0496 | 10.8412
19.5 | 1.0914 | 0.10511 | 0.0482 | 10.3834
20 | 1.0275 | 0.12112 | 0.0402 | 8.4833

## 23. Re 250k Mach 0.50 (1)
BIGFOIL.COM POLAR EXPORT
NACA1421
NACA1421 |  |  |  | Cl Max: | 1.375 | at alpha= | 11 | deg
JavaFoil+Calcfoil stall+Eppler ext transition |  |  |  | L/D Max: | 48.943 | at alpha= | 5.5 | deg
Re: | 250000 |  |  | Cd Min: | 0.01395 | at alpha= | -0.5 | deg
Mach: | 0.5 |  |  | Cl=0 at alpha= | -1.1419 | deg
|  |  |  | @ Cl=0.1, Cd= | 0.01395
|  |  |  | @ Cl=0.4, Cd= | 0.014315
|  |  |  | @ Cl=0.6, Cd= | 0.015457
alpha (deg) | Cl | Cd | Cm | Cl/Cd
-20 | -1.088 | 0.30297 | -0.002 | -3.591
-19.5 | -1.06 | 0.28876 | -0.002 | -3.67
-19 | -1.03 | 0.28556 | -0.002 | -3.608
-18.5 | -1.002 | 0.29508 | -0.003 | -3.396
-18 | -0.972 | 0.2699 | -0.003 | -3.603
-17.5 | -0.944 | 0.27855 | -0.003 | -3.39
-17 | -0.915 | 0.26277 | -0.004 | -3.48
-16.5 | -0.885 | 0.25236 | -0.004 | -3.508
-16 | -0.857 | 0.24124 | -0.004 | -3.552
-15.5 | -0.827 | 0.23461 | -0.005 | -3.526
-15 | -0.798 | 0.21577 | -0.005 | -3.697
-14.5 | -0.769 | 0.20756 | -0.005 | -3.703
-14 | -0.739 | 0.19609 | -0.005 | -3.771
-13.5 | -0.71 | 0.18079 | -0.005 | -3.928
-13 | -0.681 | 0.15973 | -0.005 | -4.264
-12.5 | -0.95 | 0.11373 | -0.008 | -8.349
-12 | -1.044 | 0.09178 | -0.009 | -11.371
-11.5 | -1.077 | 0.07618 | -0.01 | -14.143
-11 | -1.085 | 0.06411 | -0.012 | -16.917
-10.5 | -1.078 | 0.05426 | -0.013 | -19.861
-10 | -1.06 | 0.04623 | -0.014 | -22.927
-9.5 | -1.032 | 0.0398 | -0.014 | -25.939
-9 | -0.997 | 0.03465 | -0.015 | -28.788
-8.5 | -0.957 | 0.03051 | -0.016 | -31.356
-8 | -0.91 | 0.02716 | -0.017 | -33.501
-7.5 | -0.859 | 0.0245 | -0.018 | -35.059
-7 | -0.803 | 0.02235 | -0.019 | -35.936
-6.5 | -0.744 | 0.02064 | -0.02 | -36.054
-6 | -0.682 | 0.01925 | -0.021 | -35.439
-5.5 | -0.617 | 0.01811 | -0.021 | -34.086
-5 | -0.551 | 0.01719 | -0.022 | -32.03
-4.5 | -0.482 | 0.01643 | -0.023 | -29.348
-4 | -0.413 | 0.01581 | -0.024 | -26.099
-3.5 | -0.342 | 0.0153 | -0.024 | -22.353
-3 | -0.271 | 0.0149 | -0.025 | -18.153
-2.5 | -0.198 | 0.01459 | -0.026 | -13.596
-2 | -0.126 | 0.01436 | -0.027 | -8.758
-1.5 | -0.053 | 0.01419 | -0.027 | -3.72
-1 | 0.021 | 0.01405 | -0.028 | 1.46
-0.5 | 0.094 | 0.01395 | -0.029 | 6.741
0 | 0.167 | 0.01395 | -0.029 | 11.98
0.5 | 0.24 | 0.014 | -0.03 | 17.142
1 | 0.313 | 0.01404 | -0.031 | 22.264
1.5 | 0.385 | 0.01425 | -0.032 | 27.004
2 | 0.457 | 0.01456 | -0.032 | 31.357
2.5 | 0.528 | 0.01495 | -0.033 | 35.3
3 | 0.598 | 0.01544 | -0.033 | 38.754
3.5 | 0.668 | 0.01602 | -0.034 | 41.69
4 | 0.737 | 0.01671 | -0.035 | 44.099
4.5 | 0.804 | 0.01693 | -0.035 | 47.507
5 | 0.871 | 0.01793 | -0.036 | 48.547
5.5 | 0.935 | 0.0191 | -0.036 | 48.943
6 | 0.997 | 0.02048 | -0.037 | 48.695
6.5 | 1.057 | 0.02211 | -0.037 | 47.821
7 | 1.114 | 0.02402 | -0.038 | 46.372
7.5 | 1.167 | 0.02669 | -0.038 | 43.735
8 | 1.217 | 0.02934 | -0.038 | 41.467
8.5 | 1.261 | 0.03249 | -0.039 | 38.815
9 | 1.3 | 0.03622 | -0.039 | 35.896
9.5 | 1.333 | 0.04062 | -0.039 | 32.813
10 | 1.358 | 0.04592 | -0.039 | 29.578
10.5 | 1.373 | 0.05229 | -0.039 | 26.255
11 | 1.375 | 0.06015 | -0.038 | 22.867
11.5 | 1.359 | 0.07006 | -0.038 | 19.404
12 | 1.311 | 0.08373 | -0.037 | 15.654
12.5 | 1.19 | 0.10673 | -0.034 | 11.15
13 | 0.809 | 0.1616 | -0.022 | 5.006
13.5 | 0.839 | 0.1823 | -0.023 | 4.601
14 | 0.868 | 0.19679 | -0.025 | 4.412
14.5 | 0.898 | 0.21472 | -0.026 | 4.181
15 | 0.927 | 0.22431 | -0.027 | 4.132
15.5 | 0.956 | 0.23474 | -0.028 | 4.073
16 | 0.985 | 0.24442 | -0.029 | 4.032

## 24. Re 250k Mach 0.50 (2)
BIGFOIL.COM POLAR EXPORT
NACA1421
NACA1421 |  |  |  | Cl Max: | 0.9523 | at alpha= | 8 | deg
XFOIL ncrit=9 |  |  |  | L/D Max: | 35.3047 | at alpha= | 7 | deg
Re: | 250000 |  |  | Cd Min: | 0.1594 | at alpha= | -15.5 | deg
Mach: | 0.5 |  |  | Cl=0 at alpha= | -1.1877 | deg
|  |  |  | @ Cl=0.1, Cd= | 0.01421
|  |  |  | @ Cl=0.4, Cd= | 0.015407
|  |  |  | @ Cl=0.6, Cd= | 0.018313
alpha (deg) | Cl | Cd | Cm | Cl/Cd
-15.5 | -0.4093 | 0.1594 | -0.0429 | -2.5678
-15 | -0.4147 | 0.14985 | -0.0462 | -2.7674
-14.5 | -0.4112 | 0.14265 | -0.0479 | -2.8826
-14 | -0.4545 | 0.12708 | -0.0543 | -3.5765
-13.5 | -0.4282 | 0.12513 | -0.0524 | -3.422
-12.5 | -0.6437 | 0.08169 | -0.0722 | -7.8798
-12 | -0.6936 | 0.07142 | -0.0745 | -9.7116
-11.5 | -0.7774 | 0.05912 | -0.0772 | -13.1495
-11 | -0.8048 | 0.05381 | -0.074 | -14.9563
-10.5 | -0.8442 | 0.04848 | -0.0699 | -17.4134
-10 | -0.8293 | 0.04199 | -0.0747 | -19.7499
-9.5 | -0.7972 | 0.03634 | -0.0798 | -21.9373
-9 | -0.7554 | 0.03209 | -0.083 | -23.54
-8.5 | -0.7065 | 0.02874 | -0.085 | -24.5825
-8 | -0.6506 | 0.02598 | -0.0864 | -25.0423
-7.5 | -0.581 | 0.02345 | -0.089 | -24.7761
-7 | -0.5188 | 0.02147 | -0.0893 | -24.1639
-6.5 | -0.4514 | 0.01975 | -0.09 | -22.8557
-6 | -0.3886 | 0.01837 | -0.0893 | -21.1541
-5.5 | -0.3294 | 0.01725 | -0.0874 | -19.0957
-5 | -0.2941 | 0.01655 | -0.0809 | -17.7704
-4.5 | -0.2552 | 0.01595 | -0.0748 | -16
-4 | -0.216 | 0.01551 | -0.0686 | -13.9265
-3.5 | -0.183 | 0.01521 | -0.0613 | -12.0316
-3 | -0.1462 | 0.01494 | -0.0546 | -9.7858
-2.5 | -0.1075 | 0.01472 | -0.0483 | -7.303
-2 | -0.0671 | 0.01454 | -0.0423 | -4.6149
-1.5 | -0.0258 | 0.01438 | -0.0364 | -1.7942
-1 | 0.0155 | 0.01428 | -0.0306 | 1.0854
-0.5 | 0.0562 | 0.01423 | -0.0246 | 3.9494
0 | 0.0971 | 0.01421 | -0.0187 | 6.8332
0.5 | 0.1381 | 0.01421 | -0.0127 | 9.7185
1 | 0.1776 | 0.01427 | -0.0065 | 12.4457
1.5 | 0.2185 | 0.01434 | -0.0005 | 15.2371
2 | 0.2567 | 0.01446 | 0.006 | 17.7524
2.5 | 0.2963 | 0.01461 | 0.0123 | 20.2806
3 | 0.3298 | 0.01478 | 0.0197 | 22.3139
3.5 | 0.3704 | 0.01508 | 0.0258 | 24.5623
4 | 0.4112 | 0.01553 | 0.0317 | 26.4778
4.5 | 0.4647 | 0.01621 | 0.0351 | 28.6675
5 | 0.5416 | 0.01729 | 0.0338 | 31.3245
5.5 | 0.6135 | 0.01855 | 0.033 | 33.0728
6 | 0.691 | 0.0201 | 0.0308 | 34.3781
6.5 | 0.7654 | 0.02184 | 0.0286 | 35.0458
7 | 0.8399 | 0.02379 | 0.0257 | 35.3047
7.5 | 0.9114 | 0.0261 | 0.022 | 34.9195
8 | 0.9523 | 0.02836 | 0.0225 | 33.579
8.5 | 0.939 | 0.03004 | 0.0323 | 31.2583
9 | 0.9284 | 0.03244 | 0.0405 | 28.619
9.5 | 0.9235 | 0.03533 | 0.0471 | 26.1393
10 | 0.9225 | 0.03859 | 0.0525 | 23.9052
10.5 | 0.922 | 0.04231 | 0.0568 | 21.7915
11 | 0.9122 | 0.04728 | 0.0599 | 19.2936
11.5 | 0.9036 | 0.05261 | 0.0621 | 17.1754
12 | 0.9047 | 0.05744 | 0.064 | 15.7503
12.5 | 0.8735 | 0.06582 | 0.0633 | 13.271
13 | 0.8484 | 0.0741 | 0.0621 | 11.4494

## 25. Re 500k Mach 0.00 (1)
BIGFOIL.COM POLAR EXPORT
NACA1421
NACA1421 |  |  |  | Cl Max: | 1.836 | at alpha= | 20 | deg
JavaFoil+Calcfoil stall+Eppler ext transition |  |  |  | L/D Max: | 70.376 | at alpha= | 7.5 | deg
Re: | 500000 |  |  | Cd Min: | 0.00865 | at alpha= | -1 | deg
Mach: | 0 |  |  | Cl=0 at alpha= | -1.1406 | deg
|  |  |  | @ Cl=0.1, Cd= | 0.0091366
|  |  |  | @ Cl=0.4, Cd= | 0.0102
|  |  |  | @ Cl=0.6, Cd= | 0.011164
alpha (deg) | Cl | Cd | Cm | Cl/Cd
-20 | -1.601 | 0.1119 | -0.002 | -14.308
-19.5 | -1.593 | 0.10394 | -0.002 | -15.326
-19 | -1.583 | 0.09627 | -0.003 | -16.444
-18.5 | -1.572 | 0.08883 | -0.003 | -17.692
-18 | -1.558 | 0.08171 | -0.004 | -19.07
-17.5 | -1.544 | 0.07467 | -0.004 | -20.676
-17 | -1.527 | 0.06815 | -0.005 | -22.403
-16.5 | -1.507 | 0.06201 | -0.005 | -24.306
-16 | -1.486 | 0.05632 | -0.006 | -26.38
-15.5 | -1.462 | 0.05096 | -0.006 | -28.693
-15 | -1.436 | 0.04624 | -0.007 | -31.067
-14.5 | -1.409 | 0.04176 | -0.007 | -33.736
-14 | -1.379 | 0.03772 | -0.008 | -36.568
-13.5 | -1.347 | 0.0341 | -0.009 | -39.502
-13 | -1.312 | 0.03087 | -0.009 | -42.52
-12.5 | -1.276 | 0.02804 | -0.01 | -45.492
-12 | -1.237 | 0.02555 | -0.011 | -48.416
-11.5 | -1.195 | 0.02341 | -0.011 | -51.06
-11 | -1.152 | 0.02159 | -0.012 | -53.345
-10.5 | -1.105 | 0.02001 | -0.013 | -55.238
-10 | -1.057 | 0.01868 | -0.013 | -56.597
-9.5 | -1.007 | 0.0175 | -0.014 | -57.52
-9 | -0.954 | 0.0165 | -0.014 | -57.829
-8.5 | -0.9 | 0.01559 | -0.015 | -57.732
-8 | -0.844 | 0.0148 | -0.016 | -57.059
-7.5 | -0.787 | 0.01409 | -0.016 | -55.901
-7 | -0.729 | 0.01347 | -0.017 | -54.142
-6.5 | -0.67 | 0.01291 | -0.018 | -51.901
-6 | -0.61 | 0.01241 | -0.018 | -49.134
-5.5 | -0.549 | 0.01197 | -0.019 | -45.852
-5 | -0.488 | 0.01159 | -0.02 | -42.074
-4.5 | -0.425 | 0.01126 | -0.02 | -37.795
-4 | -0.363 | 0.01098 | -0.021 | -33.067
-3.5 | -0.3 | 0.01074 | -0.021 | -27.937
-3 | -0.237 | 0.01026 | -0.022 | -23.083
-2.5 | -0.173 | 0.01009 | -0.023 | -17.195
-2 | -0.11 | 0.00996 | -0.023 | -11.026
-1.5 | -0.046 | 0.00901 | -0.024 | -5.112
-1 | 0.018 | 0.00865 | -0.025 | 2.067
-0.5 | 0.082 | 0.00892 | -0.025 | 9.184
0 | 0.146 | 0.00969 | -0.026 | 15.034
0.5 | 0.209 | 0.00994 | -0.026 | 21.076
1 | 0.273 | 0.00995 | -0.027 | 27.45
1.5 | 0.336 | 0.01007 | -0.028 | 33.42
2 | 0.4 | 0.0102 | -0.028 | 39.193
2.5 | 0.463 | 0.01068 | -0.029 | 43.314
3 | 0.525 | 0.01087 | -0.029 | 48.328
3.5 | 0.588 | 0.01111 | -0.03 | 52.895
4 | 0.65 | 0.01139 | -0.03 | 57.03
4.5 | 0.711 | 0.01174 | -0.031 | 60.585
5 | 0.772 | 0.01212 | -0.032 | 63.726
5.5 | 0.833 | 0.01258 | -0.032 | 66.172
6 | 0.892 | 0.0131 | -0.033 | 68.103
6.5 | 0.951 | 0.01369 | -0.033 | 69.448
7 | 1.009 | 0.01438 | -0.034 | 70.164
7.5 | 1.065 | 0.01514 | -0.034 | 70.376
8 | 1.121 | 0.01598 | -0.035 | 70.131
8.5 | 1.175 | 0.01694 | -0.035 | 69.366
9 | 1.227 | 0.01799 | -0.036 | 68.22
9.5 | 1.278 | 0.01904 | -0.036 | 67.136
10 | 1.327 | 0.02033 | -0.036 | 65.284
10.5 | 1.374 | 0.02175 | -0.037 | 63.176
11 | 1.419 | 0.02332 | -0.037 | 60.849
11.5 | 1.462 | 0.02506 | -0.037 | 58.33
12 | 1.503 | 0.027 | -0.038 | 55.656
12.5 | 1.541 | 0.02916 | -0.038 | 52.856
13 | 1.577 | 0.03151 | -0.038 | 50.063
13.5 | 1.611 | 0.03415 | -0.038 | 47.187
14 | 1.642 | 0.03698 | -0.039 | 44.412
14.5 | 1.671 | 0.04022 | -0.039 | 41.553
15 | 1.698 | 0.04377 | -0.039 | 38.803
15.5 | 1.723 | 0.04759 | -0.039 | 36.2
16 | 1.745 | 0.05181 | -0.039 | 33.672
16.5 | 1.764 | 0.05633 | -0.039 | 31.31
17 | 1.781 | 0.0612 | -0.039 | 29.097
17.5 | 1.796 | 0.06651 | -0.039 | 26.998
18 | 1.808 | 0.07207 | -0.039 | 25.092
18.5 | 1.819 | 0.07805 | -0.039 | 23.303
19 | 1.828 | 0.08432 | -0.04 | 21.674
19.5 | 1.833 | 0.09102 | -0.04 | 20.139
20 | 1.836 | 0.09794 | -0.04 | 18.75

## 26. Re 500k Mach 0.00 (2)
BIGFOIL.COM POLAR EXPORT
NACA1421
NACA1421 |  |  |  | Cl Max: | 1.2043 | at alpha= | 17 | deg
XFOIL ncrit=9 |  |  |  | L/D Max: | 62.3224 | at alpha= | 9.5 | deg
Re: | 500000 |  |  | Cd Min: | 0.09173 | at alpha= | 20 | deg
Mach: | 0 |  |  | Cl=0 at alpha= | -1.1737 | deg
|  |  |  | @ Cl=0.1, Cd= | 0.0094275
|  |  |  | @ Cl=0.4, Cd= | 0.0099292
|  |  |  | @ Cl=0.6, Cd= | 0.011397
alpha (deg) | Cl | Cd | Cm | Cl/Cd
-17.5 | -1.1079 | 0.05712 | -0.0729 | -19.396
-17 | -1.1103 | 0.05202 | -0.073 | -21.3437
-16.5 | -1.1131 | 0.0471 | -0.0728 | -23.6327
-16 | -1.1089 | 0.04312 | -0.072 | -25.7166
-15.5 | -1.1129 | 0.0388 | -0.0703 | -28.683
-15 | -1.1091 | 0.03545 | -0.0682 | -31.2863
-14.5 | -1.1083 | 0.0323 | -0.065 | -34.3127
-14 | -1.1075 | 0.0296 | -0.061 | -37.4155
-13.5 | -1.1059 | 0.02745 | -0.0561 | -40.2878
-13 | -1.1139 | 0.02536 | -0.0493 | -43.9235
-12.5 | -1.1163 | 0.02401 | -0.0423 | -46.4931
-12 | -1.0656 | 0.02223 | -0.045 | -47.9352
-11.5 | -1.0126 | 0.02075 | -0.0474 | -48.8
-11 | -0.957 | 0.01944 | -0.0498 | -49.2284
-10 | -0.8427 | 0.01719 | -0.0538 | -49.0227
-9.5 | -0.7753 | 0.01613 | -0.0574 | -48.0657
-9 | -0.7236 | 0.01518 | -0.0575 | -47.668
-8.5 | -0.6536 | 0.0142 | -0.0611 | -46.0282
-8 | -0.594 | 0.01338 | -0.0625 | -44.3946
-7.5 | -0.5152 | 0.01253 | -0.0678 | -41.1173
-7 | -0.4581 | 0.0119 | -0.0684 | -38.4958
-6.5 | -0.4042 | 0.01136 | -0.0682 | -35.581
-6 | -0.36 | 0.01095 | -0.0658 | -32.8767
-5.5 | -0.3221 | 0.01062 | -0.062 | -30.3296
-5 | -0.2849 | 0.01036 | -0.058 | -27.5
-4.5 | -0.2498 | 0.01018 | -0.0535 | -24.5383
-4 | -0.2139 | 0.01004 | -0.0492 | -21.3048
-3.5 | -0.1769 | 0.00991 | -0.045 | -17.8507
-3 | -0.1397 | 0.00978 | -0.0409 | -14.2843
-2.5 | -0.1019 | 0.00968 | -0.0369 | -10.5269
-2 | -0.0636 | 0.0096 | -0.0329 | -6.625
-1.5 | -0.0246 | 0.00955 | -0.0291 | -2.5759
-1 | 0.0131 | 0.00948 | -0.0251 | 1.3819
-0.5 | 0.0515 | 0.00944 | -0.0211 | 5.4555
0 | 0.0904 | 0.00943 | -0.0173 | 9.5864
0.5 | 0.1288 | 0.00942 | -0.0133 | 13.673
1 | 0.1665 | 0.00941 | -0.0092 | 17.6939
1.5 | 0.2039 | 0.00944 | -0.0051 | 21.5996
2 | 0.2398 | 0.0095 | -0.0006 | 25.2421
2.5 | 0.2721 | 0.00949 | 0.0046 | 28.6723
3 | 0.3058 | 0.00953 | 0.0096 | 32.0881
3.5 | 0.3411 | 0.00962 | 0.0141 | 35.4574
4 | 0.3769 | 0.00979 | 0.0185 | 38.4985
4.5 | 0.4184 | 0.01004 | 0.0217 | 41.6733
5 | 0.473 | 0.0104 | 0.022 | 45.4808
5.5 | 0.541 | 0.01091 | 0.0194 | 49.5875
6 | 0.6174 | 0.01154 | 0.015 | 53.5009
6.5 | 0.6889 | 0.01223 | 0.0115 | 56.3287
7 | 0.7494 | 0.01299 | 0.0102 | 57.6905
7.5 | 0.8222 | 0.01381 | 0.0061 | 59.5366
8 | 0.8822 | 0.01462 | 0.0045 | 60.342
8.5 | 0.9503 | 0.01548 | 0.0009 | 61.3889
9 | 1.0119 | 0.01643 | -0.0017 | 61.5886
9.5 | 1.0788 | 0.01731 | -0.0054 | 62.3224
10 | 1.0886 | 0.01816 | 0.0014 | 59.9449
10.5 | 1.0939 | 0.01904 | 0.009 | 57.4527
11 | 1.1021 | 0.02019 | 0.0157 | 54.5864
11.5 | 1.1113 | 0.02164 | 0.0217 | 51.354
12 | 1.1222 | 0.02333 | 0.0268 | 48.1012
12.5 | 1.1375 | 0.02507 | 0.0309 | 45.373
13 | 1.1499 | 0.02721 | 0.0348 | 42.2602
13.5 | 1.1592 | 0.0298 | 0.0382 | 38.8993
14 | 1.1714 | 0.03248 | 0.0409 | 36.0653
14.5 | 1.1818 | 0.03553 | 0.0431 | 33.262
15 | 1.1859 | 0.03932 | 0.045 | 30.1602
15.5 | 1.1959 | 0.04288 | 0.0462 | 27.8895
16 | 1.1993 | 0.04723 | 0.0471 | 25.3928
16.5 | 1.2017 | 0.05188 | 0.0475 | 23.1631
17 | 1.2043 | 0.0567 | 0.0476 | 21.2399
17.5 | 1.2035 | 0.06208 | 0.0473 | 19.3863
18 | 1.2034 | 0.06751 | 0.0467 | 17.8255
18.5 | 1.2016 | 0.07333 | 0.0457 | 16.3862
19 | 1.1988 | 0.07933 | 0.0445 | 15.1116
19.5 | 1.1972 | 0.08541 | 0.043 | 14.0171
20 | 1.1932 | 0.09173 | 0.0413 | 13.0077

## 27. Re 500k Mach 0.10 (1)
BIGFOIL.COM POLAR EXPORT
NACA1421
NACA1421 |  |  |  | Cl Max: | 1.816 | at alpha= | 20 | deg
JavaFoil+Calcfoil stall+Eppler ext transition |  |  |  | L/D Max: | 69.96 | at alpha= | 7.5 | deg
Re: | 500000 |  |  | Cd Min: | 0.00867 | at alpha= | -1 | deg
Mach: | 0.1 |  |  | Cl=0 at alpha= | -1.1406 | deg
|  |  |  | @ Cl=0.1, Cd= | 0.0091666
|  |  |  | @ Cl=0.4, Cd= | 0.010246
|  |  |  | @ Cl=0.6, Cd= | 0.011231
alpha (deg) | Cl | Cd | Cm | Cl/Cd
-20 | -1.583 | 0.11592 | -0.002 | -13.656
-19.5 | -1.577 | 0.10767 | -0.002 | -14.646
-19 | -1.569 | 0.09976 | -0.003 | -15.729
-18.5 | -1.559 | 0.09201 | -0.003 | -16.947
-18 | -1.548 | 0.08466 | -0.004 | -18.28
-17.5 | -1.534 | 0.07756 | -0.004 | -19.78
-17 | -1.519 | 0.07058 | -0.005 | -21.525
-16.5 | -1.501 | 0.0643 | -0.005 | -23.341
-16 | -1.481 | 0.05828 | -0.006 | -25.405
-15.5 | -1.458 | 0.05278 | -0.006 | -27.629
-15 | -1.434 | 0.04777 | -0.007 | -30.009
-14.5 | -1.407 | 0.04311 | -0.007 | -32.64
-14 | -1.378 | 0.03888 | -0.008 | -35.445
-13.5 | -1.347 | 0.0351 | -0.009 | -38.362
-13 | -1.313 | 0.03174 | -0.009 | -41.357
-12.5 | -1.277 | 0.02877 | -0.01 | -44.378
-12 | -1.238 | 0.02616 | -0.011 | -47.344
-11.5 | -1.198 | 0.02392 | -0.011 | -50.069
-11 | -1.154 | 0.022 | -0.012 | -52.464
-10.5 | -1.108 | 0.02036 | -0.013 | -54.419
-10 | -1.06 | 0.01895 | -0.013 | -55.932
-9.5 | -1.01 | 0.01774 | -0.014 | -56.914
-9 | -0.958 | 0.01668 | -0.015 | -57.399
-8.5 | -0.903 | 0.01577 | -0.015 | -57.299
-8 | -0.848 | 0.01495 | -0.016 | -56.708
-7.5 | -0.791 | 0.01422 | -0.016 | -55.6
-7 | -0.732 | 0.01358 | -0.017 | -53.927
-6.5 | -0.673 | 0.01301 | -0.018 | -51.741
-6 | -0.613 | 0.0125 | -0.018 | -49.018
-5.5 | -0.552 | 0.01204 | -0.019 | -45.82
-5 | -0.49 | 0.01166 | -0.02 | -42.014
-4.5 | -0.427 | 0.01132 | -0.02 | -37.761
-4 | -0.365 | 0.01104 | -0.021 | -33.024
-3.5 | -0.302 | 0.0108 | -0.022 | -27.915
-3 | -0.238 | 0.0103 | -0.022 | -23.108
-2.5 | -0.174 | 0.01014 | -0.023 | -17.194
-2 | -0.11 | 0.01 | -0.023 | -11.036
-1.5 | -0.046 | 0.00904 | -0.024 | -5.119
-1 | 0.018 | 0.00867 | -0.025 | 2.072
-0.5 | 0.082 | 0.00895 | -0.025 | 9.198
0 | 0.146 | 0.00972 | -0.026 | 15.062
0.5 | 0.21 | 0.00998 | -0.026 | 21.098
1 | 0.274 | 0.01001 | -0.027 | 27.418
1.5 | 0.338 | 0.01011 | -0.028 | 33.427
2 | 0.402 | 0.01025 | -0.028 | 39.189
2.5 | 0.465 | 0.01044 | -0.029 | 44.546
3 | 0.528 | 0.01094 | -0.029 | 48.247
3.5 | 0.591 | 0.01119 | -0.03 | 52.772
4 | 0.653 | 0.01147 | -0.031 | 56.887
4.5 | 0.715 | 0.01182 | -0.031 | 60.427
5 | 0.776 | 0.01221 | -0.032 | 63.522
5.5 | 0.836 | 0.01269 | -0.032 | 65.907
6 | 0.896 | 0.0132 | -0.033 | 67.886
6.5 | 0.955 | 0.01382 | -0.033 | 69.091
7 | 1.013 | 0.0145 | -0.034 | 69.844
7.5 | 1.07 | 0.01529 | -0.034 | 69.96
8 | 1.125 | 0.01617 | -0.035 | 69.601
8.5 | 1.179 | 0.01714 | -0.035 | 68.809
9 | 1.232 | 0.01821 | -0.036 | 67.629
9.5 | 1.282 | 0.01929 | -0.036 | 66.467
10 | 1.331 | 0.02063 | -0.036 | 64.513
10.5 | 1.378 | 0.02211 | -0.037 | 62.328
11 | 1.423 | 0.02374 | -0.037 | 59.934
11.5 | 1.465 | 0.02555 | -0.037 | 57.343
12 | 1.505 | 0.02755 | -0.038 | 54.634
12.5 | 1.543 | 0.0298 | -0.038 | 51.788
13 | 1.579 | 0.03226 | -0.038 | 48.95
13.5 | 1.612 | 0.03495 | -0.038 | 46.123
14 | 1.642 | 0.03799 | -0.039 | 43.235
14.5 | 1.67 | 0.04135 | -0.039 | 40.399
15 | 1.696 | 0.04504 | -0.039 | 37.656
15.5 | 1.72 | 0.04905 | -0.039 | 35.056
16 | 1.74 | 0.0534 | -0.039 | 32.587
16.5 | 1.758 | 0.05818 | -0.039 | 30.21
17 | 1.773 | 0.06328 | -0.039 | 28.021
17.5 | 1.786 | 0.06876 | -0.039 | 25.979
18 | 1.797 | 0.07465 | -0.039 | 24.074
18.5 | 1.806 | 0.08077 | -0.039 | 22.357
19 | 1.812 | 0.08745 | -0.039 | 20.723
19.5 | 1.815 | 0.09447 | -0.039 | 19.218
20 | 1.816 | 0.10166 | -0.039 | 17.868

## 28. Re 500k Mach 0.10 (2)
BIGFOIL.COM POLAR EXPORT
NACA1421
NACA1421 |  |  |  | Cl Max: | 1.1943 | at alpha= | 17 | deg
XFOIL ncrit=9 |  |  |  | L/D Max: | 61.5831 | at alpha= | 9.5 | deg
Re: | 500000 |  |  | Cd Min: | 0.0948 | at alpha= | 20 | deg
Mach: | 0.1 |  |  | Cl=0 at alpha= | -1.1728 | deg
|  |  |  | @ Cl=0.1, Cd= | 0.0094726
|  |  |  | @ Cl=0.4, Cd= | 0.0099869
|  |  |  | @ Cl=0.6, Cd= | 0.011453
alpha (deg) | Cl | Cd | Cm | Cl/Cd
-17.5 | -1.0954 | 0.05972 | -0.0734 | -18.3423
-17 | -1.0964 | 0.05454 | -0.0738 | -20.1027
-16.5 | -1.1019 | 0.04931 | -0.0736 | -22.3464
-16 | -1.1001 | 0.04495 | -0.073 | -24.4739
-15.5 | -1.1019 | 0.04066 | -0.0716 | -27.1003
-15 | -1.1012 | 0.03692 | -0.0696 | -29.8267
-14.5 | -1.0975 | 0.0338 | -0.0669 | -32.4704
-14 | -1.1004 | 0.03069 | -0.063 | -35.8553
-13.5 | -1.096 | 0.02853 | -0.0585 | -38.4157
-13 | -1.106 | 0.02615 | -0.0519 | -42.2945
-12.5 | -1.1108 | 0.02458 | -0.0447 | -45.1912
-12 | -1.0662 | 0.02274 | -0.0465 | -46.8865
-11.5 | -1.012 | 0.0212 | -0.0491 | -47.7358
-11 | -0.9571 | 0.01983 | -0.0513 | -48.2653
-10.5 | -0.893 | 0.01862 | -0.0549 | -47.9592
-10 | -0.8423 | 0.01748 | -0.0553 | -48.1865
-9.5 | -0.7754 | 0.01636 | -0.0588 | -47.3961
-9 | -0.7231 | 0.01538 | -0.059 | -47.0156
-8.5 | -0.6534 | 0.01435 | -0.0625 | -45.5331
-8 | -0.5935 | 0.01351 | -0.0639 | -43.9304
-7.5 | -0.5141 | 0.01262 | -0.0692 | -40.7369
-7 | -0.4562 | 0.01197 | -0.0698 | -38.1119
-6.5 | -0.4019 | 0.01142 | -0.0697 | -35.1926
-6 | -0.36 | 0.01102 | -0.0667 | -32.6679
-5.5 | -0.3211 | 0.01068 | -0.0631 | -30.0655
-5 | -0.2834 | 0.01041 | -0.0591 | -27.2238
-4.5 | -0.2479 | 0.01023 | -0.0546 | -24.2326
-4 | -0.2132 | 0.0101 | -0.0499 | -21.1089
-3.5 | -0.1768 | 0.00996 | -0.0456 | -17.751
-3 | -0.1397 | 0.00983 | -0.0413 | -14.2116
-2.5 | -0.102 | 0.00973 | -0.0372 | -10.483
-2 | -0.0639 | 0.00965 | -0.0332 | -6.6218
-1.5 | -0.025 | 0.00959 | -0.0293 | -2.6069
-1 | 0.0132 | 0.00954 | -0.0252 | 1.3836
-0.5 | 0.0514 | 0.00949 | -0.0212 | 5.4162
0 | 0.0901 | 0.00947 | -0.0172 | 9.5143
0.5 | 0.1288 | 0.00948 | -0.0132 | 13.5865
1 | 0.1664 | 0.00946 | -0.009 | 17.5899
1.5 | 0.2037 | 0.00948 | -0.0048 | 21.4873
2.5 | 0.2709 | 0.00955 | 0.0053 | 28.3665
3 | 0.3049 | 0.00958 | 0.0102 | 31.8267
3.5 | 0.3401 | 0.00968 | 0.0149 | 35.1343
4 | 0.3757 | 0.00985 | 0.0195 | 38.1421
4.5 | 0.4183 | 0.01009 | 0.0225 | 41.4569
5 | 0.4719 | 0.01045 | 0.0231 | 45.1579
5.5 | 0.5411 | 0.01097 | 0.0203 | 49.3254
6 | 0.6179 | 0.0116 | 0.0159 | 53.2672
6.5 | 0.6894 | 0.01232 | 0.0124 | 55.9578
7 | 0.7503 | 0.0131 | 0.0112 | 57.2748
7.5 | 0.823 | 0.01396 | 0.0072 | 58.9542
8.5 | 0.9508 | 0.01572 | 0.0021 | 60.4835
9 | 1.0145 | 0.01662 | -0.0007 | 61.0409
9.5 | 1.0814 | 0.01756 | -0.0044 | 61.5831
10 | 1.0848 | 0.01847 | 0.0036 | 58.7331
10.5 | 1.0888 | 0.01947 | 0.0113 | 55.9219
11 | 1.0985 | 0.02065 | 0.0178 | 53.1961
11.5 | 1.1091 | 0.02213 | 0.0235 | 50.1175
12 | 1.1186 | 0.02397 | 0.0287 | 46.6667
12.5 | 1.1319 | 0.02592 | 0.0328 | 43.669
13 | 1.1455 | 0.02809 | 0.0365 | 40.7796
13.5 | 1.1557 | 0.03075 | 0.0397 | 37.5837
14 | 1.1632 | 0.03387 | 0.0424 | 34.3431
14.5 | 1.1754 | 0.0369 | 0.0445 | 31.8537
15 | 1.1805 | 0.04074 | 0.0462 | 28.9764
15.5 | 1.186 | 0.04479 | 0.0473 | 26.4791
16 | 1.1914 | 0.04907 | 0.0481 | 24.2796
16.5 | 1.1886 | 0.05432 | 0.0484 | 21.8814
17 | 1.1943 | 0.05897 | 0.0483 | 20.2527
17.5 | 1.1902 | 0.06473 | 0.0479 | 18.3871
18 | 1.1926 | 0.07006 | 0.0472 | 17.0226
18.5 | 1.1878 | 0.07625 | 0.0461 | 15.5777
19 | 1.1869 | 0.08219 | 0.0447 | 14.4409
19.5 | 1.1838 | 0.0885 | 0.0431 | 13.3763
20 | 1.1811 | 0.0948 | 0.0413 | 12.4589

## 29. Re 500k Mach 0.25 (1)
BIGFOIL.COM POLAR EXPORT
NACA1421
NACA1421 |  |  |  | Cl Max: | 1.709 | at alpha= | 17 | deg
JavaFoil+Calcfoil stall+Eppler ext transition |  |  |  | L/D Max: | 67.687 | at alpha= | 7 | deg
Re: | 500000 |  |  | Cd Min: | 0.00964 | at alpha= | -0.5 | deg
Mach: | 0.25 |  |  | Cl=0 at alpha= | -1.1364 | deg
|  |  |  | @ Cl=0.1, Cd= | 0.0097138
|  |  |  | @ Cl=0.4, Cd= | 0.010499
|  |  |  | @ Cl=0.6, Cd= | 0.011478
alpha (deg) | Cl | Cd | Cm | Cl/Cd
-20 | -1.44 | 0.14286 | -0.002 | -10.079
-19.5 | -1.451 | 0.13244 | -0.002 | -10.954
-19 | -1.458 | 0.12252 | -0.003 | -11.904
-18.5 | -1.463 | 0.113 | -0.003 | -12.945
-18 | -1.464 | 0.10383 | -0.004 | -14.105
-17.5 | -1.463 | 0.09513 | -0.004 | -15.379
-17 | -1.458 | 0.08677 | -0.005 | -16.806
-16.5 | -1.45 | 0.07886 | -0.005 | -18.381
-16 | -1.438 | 0.07133 | -0.006 | -20.166
-15.5 | -1.425 | 0.06422 | -0.006 | -22.182
-15 | -1.408 | 0.05769 | -0.007 | -24.403
-14.5 | -1.388 | 0.05173 | -0.007 | -26.832
-14 | -1.365 | 0.04637 | -0.008 | -29.44
-13.5 | -1.339 | 0.04158 | -0.009 | -32.204
-13 | -1.31 | 0.03724 | -0.009 | -35.171
-12.5 | -1.278 | 0.03339 | -0.01 | -38.278
-12 | -1.243 | 0.03002 | -0.011 | -41.422
-11.5 | -1.206 | 0.02711 | -0.011 | -44.478
-11 | -1.165 | 0.02462 | -0.012 | -47.314
-10.5 | -1.121 | 0.0225 | -0.013 | -49.841
-10 | -1.075 | 0.0207 | -0.013 | -51.939
-9.5 | -1.026 | 0.01918 | -0.014 | -53.494
-9 | -0.975 | 0.01788 | -0.015 | -54.528
-8.5 | -0.921 | 0.01678 | -0.016 | -54.902
-8 | -0.865 | 0.01581 | -0.016 | -54.738
-7.5 | -0.808 | 0.01495 | -0.017 | -54.054
-7 | -0.749 | 0.01421 | -0.018 | -52.722
-6.5 | -0.689 | 0.01356 | -0.018 | -50.786
-6 | -0.627 | 0.01298 | -0.019 | -48.342
-5.5 | -0.565 | 0.01248 | -0.02 | -45.289
-5 | -0.502 | 0.01204 | -0.02 | -41.697
-4.5 | -0.438 | 0.01167 | -0.021 | -37.55
-4 | -0.374 | 0.01108 | -0.021 | -33.754
-3.5 | -0.309 | 0.01081 | -0.022 | -28.634
-3 | -0.244 | 0.01057 | -0.023 | -23.126
-2.5 | -0.179 | 0.0104 | -0.023 | -17.207
-2 | -0.113 | 0.00993 | -0.024 | -11.413
-1.5 | -0.048 | 0.00981 | -0.025 | -4.843
-1 | 0.018 | 0.01052 | -0.025 | 1.755
-0.5 | 0.085 | 0.00964 | -0.026 | 8.766
0 | 0.15 | 0.00996 | -0.027 | 15.101
0.5 | 0.216 | 0.00987 | -0.027 | 21.903
1 | 0.282 | 0.00993 | -0.028 | 28.357
1.5 | 0.347 | 0.01036 | -0.028 | 33.512
2 | 0.412 | 0.01053 | -0.029 | 39.146
2.5 | 0.477 | 0.01073 | -0.03 | 44.48
3 | 0.542 | 0.01098 | -0.03 | 49.343
3.5 | 0.606 | 0.01153 | -0.031 | 52.536
4 | 0.669 | 0.01188 | -0.031 | 56.358
4.5 | 0.733 | 0.01226 | -0.032 | 59.757
5 | 0.795 | 0.01271 | -0.033 | 62.546
5.5 | 0.857 | 0.01323 | -0.033 | 64.739
6 | 0.918 | 0.01382 | -0.034 | 66.385
6.5 | 0.977 | 0.01451 | -0.034 | 67.347
7 | 1.036 | 0.0153 | -0.035 | 67.687
7.5 | 1.093 | 0.01621 | -0.035 | 67.44
8 | 1.149 | 0.01722 | -0.036 | 66.702
8.5 | 1.203 | 0.01835 | -0.036 | 65.531
9 | 1.255 | 0.0195 | -0.036 | 64.34
9.5 | 1.304 | 0.02093 | -0.037 | 62.311
10 | 1.352 | 0.02252 | -0.037 | 60.04
10.5 | 1.397 | 0.0243 | -0.038 | 57.472
11 | 1.439 | 0.0263 | -0.038 | 54.733
11.5 | 1.479 | 0.02853 | -0.038 | 51.848
12 | 1.516 | 0.03105 | -0.038 | 48.827
12.5 | 1.55 | 0.03375 | -0.039 | 45.932
13 | 1.581 | 0.0369 | -0.039 | 42.849
13.5 | 1.609 | 0.04038 | -0.039 | 39.846
14 | 1.633 | 0.04424 | -0.039 | 36.917
14.5 | 1.654 | 0.04858 | -0.039 | 34.054
15 | 1.673 | 0.05328 | -0.039 | 31.393
15.5 | 1.688 | 0.05845 | -0.039 | 28.872
16 | 1.698 | 0.06412 | -0.039 | 26.485
16.5 | 1.705 | 0.07026 | -0.039 | 24.269
17 | 1.709 | 0.07694 | -0.039 | 22.209
17.5 | 1.709 | 0.08409 | -0.039 | 20.322
18 | 1.706 | 0.09178 | -0.039 | 18.585
18.5 | 1.699 | 0.09999 | -0.039 | 16.995
19 | 1.689 | 0.10887 | -0.039 | 15.513
19.5 | 1.673 | 0.1185 | -0.039 | 14.12
20 | 1.654 | 0.12863 | -0.039 | 12.857

## 30. Re 500k Mach 0.25 (2)
BIGFOIL.COM POLAR EXPORT
NACA1421
NACA1421 |  |  |  | Cl Max: | 1.1397 | at alpha= | 15.5 | deg
XFOIL ncrit=9 |  |  |  | L/D Max: | 56.5092 | at alpha= | 8.5 | deg
Re: | 500000 |  |  | Cd Min: | 0.11048 | at alpha= | 20 | deg
Mach: | 0.25 |  |  | Cl=0 at alpha= | -1.1671 | deg
|  |  |  | @ Cl=0.1, Cd= | 0.0097747
|  |  |  | @ Cl=0.4, Cd= | 0.010368
|  |  |  | @ Cl=0.6, Cd= | 0.011974
alpha (deg) | Cl | Cd | Cm | Cl/Cd
-17.5 | -1.0251 | 0.07412 | -0.0746 | -13.8303
-17 | -1.0302 | 0.068 | -0.0758 | -15.15
-16.5 | -1.0353 | 0.06199 | -0.0767 | -16.7011
-16 | -1.0408 | 0.05644 | -0.0768 | -18.4408
-15.5 | -1.0438 | 0.05127 | -0.0766 | -20.3589
-15 | -1.0463 | 0.04649 | -0.0757 | -22.5059
-14.5 | -1.0512 | 0.04191 | -0.0741 | -25.0823
-14 | -1.0492 | 0.03825 | -0.0717 | -27.4301
-13.5 | -1.0574 | 0.03441 | -0.0681 | -30.7294
-13 | -1.0589 | 0.03157 | -0.0636 | -33.5413
-12.5 | -1.0697 | 0.02884 | -0.0574 | -37.0908
-12 | -1.0576 | 0.02665 | -0.054 | -39.6848
-11.5 | -1.0053 | 0.02425 | -0.0574 | -41.4557
-11 | -0.9549 | 0.0222 | -0.0594 | -43.0135
-10 | -0.8426 | 0.01897 | -0.0634 | -44.4175
-9.5 | -0.7776 | 0.01758 | -0.0664 | -44.2321
-9 | -0.7234 | 0.01635 | -0.0667 | -44.2446
-8.5 | -0.6538 | 0.01515 | -0.0698 | -43.1551
-8 | -0.5922 | 0.01417 | -0.0711 | -41.7925
-7.5 | -0.5175 | 0.01325 | -0.0749 | -39.0566
-7 | -0.4499 | 0.01249 | -0.0771 | -36.0208
-6.5 | -0.3985 | 0.01192 | -0.0759 | -33.4312
-6 | -0.3528 | 0.01144 | -0.0733 | -30.8392
-5.5 | -0.311 | 0.01106 | -0.0699 | -28.1193
-5 | -0.274 | 0.01076 | -0.0653 | -25.4647
-4.5 | -0.2411 | 0.01052 | -0.0599 | -22.9183
-4 | -0.2088 | 0.01037 | -0.0543 | -20.135
-3.5 | -0.175 | 0.01026 | -0.0489 | -17.0565
-3 | -0.1383 | 0.01015 | -0.0441 | -13.6256
-2.5 | -0.101 | 0.01005 | -0.0395 | -10.0498
-2 | -0.0629 | 0.00997 | -0.035 | -6.3089
-1.5 | -0.0251 | 0.00989 | -0.0304 | -2.5379
-1 | 0.0126 | 0.00982 | -0.0258 | 1.2831
-0.5 | 0.0511 | 0.00978 | -0.0214 | 5.2249
0 | 0.0901 | 0.00978 | -0.0171 | 9.2127
0.5 | 0.1273 | 0.00976 | -0.0124 | 13.043
1.5 | 0.2014 | 0.00978 | -0.0029 | 20.593
2 | 0.2343 | 0.00975 | 0.0028 | 24.0308
2.5 | 0.2672 | 0.00978 | 0.0084 | 27.3211
3 | 0.3013 | 0.00988 | 0.0137 | 30.496
3.5 | 0.3348 | 0.01004 | 0.0191 | 33.3466
4 | 0.3706 | 0.01021 | 0.024 | 36.2977
4.5 | 0.4115 | 0.01043 | 0.0278 | 39.4535
5 | 0.4613 | 0.01077 | 0.0297 | 42.8319
5.5 | 0.5362 | 0.01137 | 0.0262 | 47.1592
6 | 0.6165 | 0.01213 | 0.0214 | 50.8244
6.5 | 0.6905 | 0.01292 | 0.018 | 53.4443
7 | 0.754 | 0.0138 | 0.0167 | 54.6377
7.5 | 0.8273 | 0.01478 | 0.0131 | 55.9743
8 | 0.8908 | 0.01579 | 0.0112 | 56.4155
8.5 | 0.9567 | 0.01693 | 0.0084 | 56.5092
9 | 1.0215 | 0.01818 | 0.0054 | 56.1881
9.5 | 1.062 | 0.01936 | 0.0067 | 54.8554
10 | 1.0638 | 0.02045 | 0.0149 | 52.0196
10.5 | 1.0702 | 0.02182 | 0.0219 | 49.0467
11 | 1.0782 | 0.02356 | 0.028 | 45.764
11.5 | 1.0856 | 0.02572 | 0.0334 | 42.2084
12 | 1.0972 | 0.02801 | 0.0377 | 39.1717
12.5 | 1.1087 | 0.0306 | 0.0414 | 36.232
13 | 1.1168 | 0.0337 | 0.0446 | 33.1395
13.5 | 1.1201 | 0.03746 | 0.0472 | 29.9012
14 | 1.1309 | 0.04096 | 0.0491 | 27.6099
14.5 | 1.1343 | 0.04528 | 0.0506 | 25.0508
15 | 1.1352 | 0.05008 | 0.0515 | 22.6677
15.5 | 1.1397 | 0.05479 | 0.052 | 20.8012
16 | 1.1356 | 0.06048 | 0.0521 | 18.7765
16.5 | 1.1381 | 0.06579 | 0.0518 | 17.299
17 | 1.1346 | 0.07179 | 0.0511 | 15.8044
17.5 | 1.1346 | 0.07769 | 0.0501 | 14.6042
18 | 1.1307 | 0.08402 | 0.0488 | 13.4575
18.5 | 1.1285 | 0.09048 | 0.0471 | 12.4724
19 | 1.1259 | 0.09686 | 0.0454 | 11.624
19.5 | 1.1222 | 0.10379 | 0.0431 | 10.8122
20 | 1.1198 | 0.11048 | 0.0406 | 10.1358

## 31. Re 500k Mach 0.50 (1)
BIGFOIL.COM POLAR EXPORT
NACA1421
NACA1421 |  |  |  | Cl Max: | 1.398 | at alpha= | 11 | deg
JavaFoil+Calcfoil stall+Eppler ext transition |  |  |  | L/D Max: | 58.891 | at alpha= | 5.5 | deg
Re: | 500000 |  |  | Cd Min: | 0.01094 | at alpha= | 1.5 | deg
Mach: | 0.5 |  |  | Cl=0 at alpha= | -1.1419 | deg
|  |  |  | @ Cl=0.1, Cd= | 0.011458
|  |  |  | @ Cl=0.4, Cd= | 0.010996
|  |  |  | @ Cl=0.6, Cd= | 0.012264
alpha (deg) | Cl | Cd | Cm | Cl/Cd
-16 | -0.857 | 0.19158 | -0.004 | -4.472
-15.5 | -0.827 | 0.19363 | -0.005 | -4.272
-15 | -0.798 | 0.17728 | -0.005 | -4.5
-14.5 | -0.769 | 0.17243 | -0.005 | -4.458
-14 | -0.74 | 0.16212 | -0.005 | -4.562
-13.5 | -0.71 | 0.1494 | -0.005 | -4.753
-13 | -0.681 | 0.13516 | -0.006 | -5.039
-12.5 | -0.971 | 0.09304 | -0.009 | -10.441
-12 | -1.069 | 0.07321 | -0.01 | -14.607
-11.5 | -1.103 | 0.06013 | -0.011 | -18.352
-11 | -1.112 | 0.04987 | -0.012 | -22.292
-10.5 | -1.103 | 0.04203 | -0.013 | -26.252
-10 | -1.083 | 0.03584 | -0.014 | -30.232
-9.5 | -1.054 | 0.0309 | -0.015 | -34.101
-9 | -1.017 | 0.02698 | -0.016 | -37.675
-8.5 | -0.973 | 0.02388 | -0.017 | -40.748
-8 | -0.924 | 0.02141 | -0.018 | -43.166
-7.5 | -0.87 | 0.01943 | -0.018 | -44.802
-7 | -0.813 | 0.01783 | -0.019 | -45.576
-6.5 | -0.752 | 0.01652 | -0.02 | -45.49
-6 | -0.688 | 0.01545 | -0.021 | -44.504
-5.5 | -0.622 | 0.01454 | -0.022 | -42.747
-5 | -0.554 | 0.01353 | -0.022 | -40.931
-4.5 | -0.485 | 0.01288 | -0.023 | -37.62
-4 | -0.414 | 0.01302 | -0.024 | -31.838
-3.5 | -0.343 | 0.0126 | -0.025 | -27.241
-3 | -0.271 | 0.01227 | -0.025 | -22.111
-2.5 | -0.199 | 0.01202 | -0.026 | -16.554
-2 | -0.126 | 0.01183 | -0.027 | -10.655
-1.5 | -0.053 | 0.01168 | -0.027 | -4.528
-1 | 0.021 | 0.01155 | -0.028 | 1.779
-0.5 | 0.094 | 0.01146 | -0.029 | 8.216
0 | 0.167 | 0.01144 | -0.03 | 14.632
0.5 | 0.241 | 0.01147 | -0.03 | 20.967
1 | 0.313 | 0.01148 | -0.031 | 27.297
1.5 | 0.386 | 0.01094 | -0.032 | 35.287
2 | 0.458 | 0.01123 | -0.032 | 40.774
2.5 | 0.53 | 0.01186 | -0.033 | 44.665
3 | 0.601 | 0.01227 | -0.034 | 48.938
3.5 | 0.671 | 0.01277 | -0.034 | 52.538
4 | 0.74 | 0.01336 | -0.035 | 55.429
4.5 | 0.809 | 0.01427 | -0.035 | 56.681
5 | 0.876 | 0.01506 | -0.036 | 58.148
5.5 | 0.941 | 0.01598 | -0.037 | 58.891
6 | 1.005 | 0.01709 | -0.037 | 58.808
6.5 | 1.066 | 0.01838 | -0.038 | 58.011
7 | 1.124 | 0.01992 | -0.038 | 56.456
7.5 | 1.179 | 0.02174 | -0.039 | 54.263
8 | 1.23 | 0.02388 | -0.039 | 51.533
8.5 | 1.277 | 0.02641 | -0.039 | 48.334
9 | 1.317 | 0.02943 | -0.039 | 44.762
9.5 | 1.352 | 0.03289 | -0.04 | 41.104
10 | 1.378 | 0.0372 | -0.04 | 37.052
10.5 | 1.394 | 0.0424 | -0.04 | 32.884
11 | 1.398 | 0.04884 | -0.04 | 28.621
11.5 | 1.383 | 0.05695 | -0.039 | 24.288
12 | 1.337 | 0.06788 | -0.039 | 19.689
12.5 | 1.222 | 0.08504 | -0.037 | 14.37
13 | 0.809 | 0.13526 | -0.022 | 5.982
13.5 | 0.839 | 0.14779 | -0.024 | 5.676
14 | 0.868 | 0.16445 | -0.025 | 5.28
14.5 | 0.898 | 0.17558 | -0.026 | 5.115
15 | 0.927 | 0.18483 | -0.027 | 5.015
15.5 | 0.956 | 0.19264 | -0.028 | 4.963
16 | 0.986 | 0.19883 | -0.029 | 4.957

## 32. Re 500k Mach 0.50 (2)
BIGFOIL.COM POLAR EXPORT
NACA1421
NACA1421 |  |  |  | Cl Max: | 0.9734 | at alpha= | 10.5 | deg
XFOIL ncrit=9 |  |  |  | L/D Max: | 41.6269 | at alpha= | 6.5 | deg
Re: | 500000 |  |  | Cd Min: | 0.21457 | at alpha= | -20 | deg
Mach: | 0.5 |  |  | Cl=0 at alpha= | -1.1521 | deg
|  |  |  | @ Cl=0.1, Cd= | 0.011012
|  |  |  | @ Cl=0.4, Cd= | 0.012458
|  |  |  | @ Cl=0.6, Cd= | 0.014995
alpha (deg) | Cl | Cd | Cm | Cl/Cd
-20 | -0.5416 | 0.21457 | -0.02 | -2.5241
-19.5 | -0.5237 | 0.20847 | -0.0228 | -2.5121
-19 | -0.5269 | 0.19674 | -0.0282 | -2.6782
-18.5 | -0.5044 | 0.19226 | -0.03 | -2.6235
-18 | -0.5137 | 0.17993 | -0.0355 | -2.855
-17.5 | -0.4944 | 0.17497 | -0.0372 | -2.8256
-17 | -0.5056 | 0.16348 | -0.0422 | -3.0927
-16 | -0.5536 | 0.13854 | -0.053 | -3.996
-15.5 | -0.6543 | 0.11657 | -0.0647 | -5.6129
-15 | -0.7173 | 0.10194 | -0.0718 | -7.0365
-14.5 | -0.7511 | 0.09177 | -0.0755 | -8.1846
-14 | -0.795 | 0.08105 | -0.0793 | -9.8088
-13.5 | -0.8118 | 0.07397 | -0.08 | -10.9747
-13 | -0.8393 | 0.06624 | -0.0807 | -12.6706
-12.5 | -0.8613 | 0.05981 | -0.0797 | -14.4006
-12 | -0.8823 | 0.05412 | -0.0776 | -16.3027
-11.5 | -0.8854 | 0.04788 | -0.0788 | -18.4921
-11 | -0.8552 | 0.04145 | -0.0848 | -20.6321
-10.5 | -0.8243 | 0.03583 | -0.089 | -23.0059
-10 | -0.7787 | 0.03101 | -0.094 | -25.1113
-9.5 | -0.7364 | 0.02704 | -0.0962 | -27.2337
-9 | -0.6862 | 0.02375 | -0.098 | -28.8926
-8.5 | -0.6237 | 0.02086 | -0.1009 | -29.8993
-8 | -0.5613 | 0.01861 | -0.1026 | -30.1612
-7.5 | -0.4823 | 0.01673 | -0.1066 | -28.8285
-7 | -0.4064 | 0.0153 | -0.1093 | -26.5621
-6.5 | -0.3546 | 0.01432 | -0.1069 | -24.7626
-6 | -0.3129 | 0.01356 | -0.1023 | -23.0752
-5.5 | -0.2777 | 0.01299 | -0.0961 | -21.378
-5 | -0.2453 | 0.01253 | -0.0891 | -19.577
-4.5 | -0.2137 | 0.01216 | -0.0818 | -17.574
-4 | -0.1812 | 0.01187 | -0.0745 | -15.2654
-3.5 | -0.1497 | 0.01162 | -0.067 | -12.883
-3 | -0.1194 | 0.01144 | -0.0591 | -10.4371
-2.5 | -0.0908 | 0.01135 | -0.0508 | -8
-2 | -0.0598 | 0.01127 | -0.0429 | -5.3061
-1.5 | -0.0247 | 0.01118 | -0.0359 | -2.2093
-1 | 0.0108 | 0.01112 | -0.0289 | 0.97122
-0.5 | 0.0472 | 0.01108 | -0.0221 | 4.2599
0 | 0.0818 | 0.01103 | -0.015 | 7.4161
0.5 | 0.1119 | 0.011 | -0.0069 | 10.1727
1 | 0.1437 | 0.01096 | 0.0008 | 13.1113
1.5 | 0.178 | 0.011 | 0.0079 | 16.1818
2 | 0.213 | 0.01109 | 0.0149 | 19.2065
3 | 0.2819 | 0.01144 | 0.0288 | 24.6416
3.5 | 0.3151 | 0.0117 | 0.0359 | 26.9316
4 | 0.3492 | 0.01195 | 0.0427 | 29.2218
4.5 | 0.3844 | 0.01228 | 0.0493 | 31.3029
5 | 0.4255 | 0.01275 | 0.0544 | 33.3725
5.5 | 0.4958 | 0.01357 | 0.0536 | 36.5365
6 | 0.5914 | 0.01485 | 0.0475 | 39.8249
6.5 | 0.6806 | 0.01635 | 0.0426 | 41.6269
7 | 0.7491 | 0.01814 | 0.0411 | 41.2955
7.5 | 0.8143 | 0.02029 | 0.0394 | 40.1331
8 | 0.8821 | 0.0229 | 0.0361 | 38.5197
8.5 | 0.9478 | 0.02573 | 0.0327 | 36.8364
9 | 0.9728 | 0.02857 | 0.0352 | 34.0497
9.5 | 0.9691 | 0.03136 | 0.0421 | 30.9024
10 | 0.9719 | 0.0345 | 0.0476 | 28.171
10.5 | 0.9734 | 0.03822 | 0.052 | 25.4683
11 | 0.9726 | 0.04253 | 0.0555 | 22.8686
11.5 | 0.9715 | 0.04726 | 0.0582 | 20.5565
12 | 0.9724 | 0.05218 | 0.0602 | 18.6355
12.5 | 0.969 | 0.05769 | 0.0616 | 16.7967
13 | 0.9644 | 0.0636 | 0.0622 | 15.1635
13.5 | 0.9598 | 0.06981 | 0.0624 | 13.7487
14 | 0.9526 | 0.0765 | 0.0618 | 12.4523
14.5 | 0.9435 | 0.08371 | 0.0607 | 11.2711
15 | 0.9317 | 0.09141 | 0.0589 | 10.1925
15.5 | 0.9205 | 0.09937 | 0.0566 | 9.2634

## 33. Re 750k Mach 0.00 (1)
BIGFOIL.COM POLAR EXPORT
NACA1421
NACA1421 |  |  |  | Cl Max: | 1.852 | at alpha= | 20 | deg
JavaFoil+Calcfoil stall+Eppler ext transition |  |  |  | L/D Max: | 77.43 | at alpha= | 7.5 | deg
Re: | 750000 |  |  | Cd Min: | 0.0081 | at alpha= | 0.5 | deg
Mach: | 0 |  |  | Cl=0 at alpha= | -1.1406 | deg
|  |  |  | @ Cl=0.1, Cd= | 0.0085491
|  |  |  | @ Cl=0.4, Cd= | 0.00944
|  |  |  | @ Cl=0.6, Cd= | 0.010041
alpha (deg) | Cl | Cd | Cm | Cl/Cd
-20 | -1.617 | 0.09961 | -0.002 | -16.234
-19.5 | -1.609 | 0.09219 | -0.002 | -17.457
-19 | -1.6 | 0.08508 | -0.003 | -18.803
-18.5 | -1.589 | 0.07798 | -0.003 | -20.376
-18 | -1.576 | 0.07137 | -0.004 | -22.081
-17.5 | -1.561 | 0.06512 | -0.004 | -23.972
-17 | -1.544 | 0.05935 | -0.005 | -26.009
-16.5 | -1.524 | 0.0539 | -0.005 | -28.272
-16 | -1.502 | 0.04894 | -0.006 | -30.683
-15.5 | -1.478 | 0.04423 | -0.006 | -33.417
-15 | -1.452 | 0.04004 | -0.007 | -36.253
-14.5 | -1.424 | 0.03616 | -0.008 | -39.366
-14 | -1.393 | 0.0327 | -0.008 | -42.611
-13.5 | -1.36 | 0.02962 | -0.009 | -45.912
-13 | -1.325 | 0.02691 | -0.009 | -49.22
-12.5 | -1.287 | 0.02455 | -0.01 | -52.427
-12 | -1.247 | 0.0225 | -0.011 | -55.42
-11.5 | -1.204 | 0.02074 | -0.011 | -58.077
-11 | -1.159 | 0.01923 | -0.012 | -60.278
-10.5 | -1.112 | 0.01793 | -0.013 | -62.006
-10 | -1.063 | 0.01682 | -0.013 | -63.189
-9.5 | -1.011 | 0.01583 | -0.014 | -63.876
-9 | -0.958 | 0.01499 | -0.015 | -63.918
-8.5 | -0.903 | 0.01421 | -0.015 | -63.562
-8 | -0.847 | 0.01353 | -0.016 | -62.579
-7.5 | -0.789 | 0.0129 | -0.016 | -61.18
-7 | -0.731 | 0.01237 | -0.017 | -59.072
-6.5 | -0.671 | 0.01188 | -0.018 | -56.529
-6 | -0.611 | 0.01144 | -0.018 | -53.38
-5.5 | -0.55 | 0.01106 | -0.019 | -49.7
-5 | -0.488 | 0.01075 | -0.02 | -45.388
-4.5 | -0.426 | 0.01047 | -0.02 | -40.668
-4 | -0.363 | 0.00992 | -0.021 | -36.621
-3.5 | -0.3 | 0.00969 | -0.021 | -30.989
-3 | -0.237 | 0.00954 | -0.022 | -24.864
-2.5 | -0.174 | 0.00852 | -0.023 | -20.371
-2 | -0.11 | 0.00846 | -0.023 | -12.998
-1.5 | -0.046 | 0.00842 | -0.024 | -5.474
-1 | 0.018 | 0.00835 | -0.025 | 2.143
-0.5 | 0.082 | 0.00867 | -0.025 | 9.45
0 | 0.146 | 0.00824 | -0.026 | 17.695
0.5 | 0.21 | 0.0081 | -0.026 | 25.879
1 | 0.273 | 0.00892 | -0.027 | 30.636
1.5 | 0.337 | 0.00933 | -0.028 | 36.104
2 | 0.4 | 0.00944 | -0.028 | 42.385
2.5 | 0.463 | 0.0096 | -0.029 | 48.224
3 | 0.526 | 0.00976 | -0.029 | 53.873
3.5 | 0.588 | 0.00999 | -0.03 | 58.878
4 | 0.651 | 0.01026 | -0.031 | 63.39
4.5 | 0.712 | 0.01084 | -0.031 | 65.724
5 | 0.773 | 0.01115 | -0.032 | 69.341
5.5 | 0.834 | 0.01154 | -0.032 | 72.239
6 | 0.894 | 0.01199 | -0.033 | 74.516
6.5 | 0.953 | 0.01251 | -0.033 | 76.142
7 | 1.011 | 0.01312 | -0.034 | 77.045
7.5 | 1.068 | 0.01379 | -0.034 | 77.43
8 | 1.124 | 0.01454 | -0.035 | 77.284
8.5 | 1.178 | 0.01539 | -0.035 | 76.576
9 | 1.231 | 0.01632 | -0.036 | 75.461
9.5 | 1.283 | 0.01733 | -0.036 | 74.043
10 | 1.333 | 0.01847 | -0.037 | 72.156
10.5 | 1.38 | 0.0196 | -0.037 | 70.415
11 | 1.426 | 0.02097 | -0.037 | 68.01
11.5 | 1.47 | 0.02249 | -0.038 | 65.367
12 | 1.511 | 0.02417 | -0.038 | 62.536
12.5 | 1.551 | 0.02604 | -0.038 | 59.542
13 | 1.588 | 0.02808 | -0.038 | 56.553
13.5 | 1.622 | 0.03037 | -0.039 | 53.421
14 | 1.654 | 0.03289 | -0.039 | 50.299
14.5 | 1.684 | 0.03567 | -0.039 | 47.214
15 | 1.711 | 0.03877 | -0.039 | 44.146
15.5 | 1.737 | 0.04214 | -0.04 | 41.213
16 | 1.759 | 0.04586 | -0.04 | 38.349
16.5 | 1.778 | 0.04988 | -0.04 | 35.652
17 | 1.796 | 0.05422 | -0.04 | 33.12
17.5 | 1.811 | 0.05897 | -0.04 | 30.705
18 | 1.824 | 0.06396 | -0.04 | 28.512
18.5 | 1.835 | 0.06936 | -0.04 | 26.449
19 | 1.843 | 0.07502 | -0.04 | 24.571
19.5 | 1.849 | 0.08112 | -0.04 | 22.789
20 | 1.852 | 0.08747 | -0.04 | 21.173

## 34. Re 750k Mach 0.00 (2)
BIGFOIL.COM POLAR EXPORT
NACA1421
NACA1421 |  |  |  | Cl Max: | 1.2662 | at alpha= | 17 | deg
XFOIL ncrit=9 |  |  |  | L/D Max: | 68.1342 | at alpha= | 9 | deg
Re: | 750000 |  |  | Cd Min: | 0.08713 | at alpha= | 20 | deg
Mach: | 0 |  |  | Cl=0 at alpha= | -1.0916 | deg
|  |  |  | @ Cl=0.1, Cd= | 0.0084759
|  |  |  | @ Cl=0.4, Cd= | 0.0088564
|  |  |  | @ Cl=0.6, Cd= | 0.010076
alpha (deg) | Cl | Cd | Cm | Cl/Cd
-20 | -1.1219 | 0.08375 | -0.065 | -13.3958
-19.5 | -1.138 | 0.07615 | -0.0672 | -14.9442
-19 | -1.1515 | 0.06894 | -0.0692 | -16.7029
-18.5 | -1.1585 | 0.06272 | -0.0705 | -18.471
-18 | -1.1687 | 0.0564 | -0.0715 | -20.7216
-17.5 | -1.1796 | 0.05028 | -0.072 | -23.4606
-17 | -1.1806 | 0.04547 | -0.0718 | -25.9644
-16.5 | -1.1844 | 0.04072 | -0.071 | -29.0864
-16 | -1.1868 | 0.03651 | -0.0695 | -32.5062
-15.5 | -1.1804 | 0.03336 | -0.0673 | -35.3837
-15 | -1.1834 | 0.02997 | -0.0639 | -39.4862
-14.5 | -1.1805 | 0.02746 | -0.0598 | -42.9898
-14 | -1.1802 | 0.02532 | -0.0546 | -46.6114
-13.5 | -1.1857 | 0.02343 | -0.0478 | -50.6061
-13 | -1.1395 | 0.02175 | -0.0496 | -52.3908
-12.5 | -1.084 | 0.02038 | -0.0524 | -53.1894
-12 | -1.0364 | 0.01888 | -0.0536 | -54.8941
-11.5 | -0.981 | 0.01761 | -0.0558 | -55.707
-11 | -0.919 | 0.0165 | -0.0589 | -55.697
-10.5 | -0.871 | 0.01546 | -0.0588 | -56.3389
-10 | -0.8083 | 0.01446 | -0.0614 | -55.899
-9.5 | -0.7547 | 0.01357 | -0.0619 | -55.6153
-9 | -0.6886 | 0.01272 | -0.0648 | -54.1352
-8.5 | -0.6231 | 0.01198 | -0.0675 | -52.0117
-8 | -0.5486 | 0.01127 | -0.072 | -48.6779
-7.5 | -0.4886 | 0.01071 | -0.0733 | -45.6209
-7 | -0.4405 | 0.01028 | -0.072 | -42.8502
-6.5 | -0.3987 | 0.00992 | -0.0692 | -40.1915
-6 | -0.3597 | 0.00964 | -0.0657 | -37.3133
-5.5 | -0.3231 | 0.00941 | -0.0617 | -34.3358
-5 | -0.2892 | 0.00922 | -0.057 | -31.3666
-4.5 | -0.2557 | 0.0091 | -0.0521 | -28.0989
-4 | -0.2223 | 0.00901 | -0.0472 | -24.6726
-2.5 | -0.1099 | 0.00875 | -0.035 | -12.56
-2 | -0.0709 | 0.00867 | -0.0312 | -8.1776
-1.5 | -0.0321 | 0.00859 | -0.0274 | -3.7369
-1 | 0.0072 | 0.00854 | -0.0237 | 0.84309
-0.5 | 0.0468 | 0.00851 | -0.02 | 5.4994
0.5 | 0.1247 | 0.00846 | -0.0124 | 14.74
1 | 0.1636 | 0.00844 | -0.0085 | 19.3839
1.5 | 0.2007 | 0.00844 | -0.0043 | 23.7796
2 | 0.2337 | 0.00844 | 0.0008 | 27.6896
2.5 | 0.2678 | 0.00847 | 0.0056 | 31.6175
3.5 | 0.3376 | 0.00864 | 0.0148 | 39.0741
4 | 0.3737 | 0.00875 | 0.0191 | 42.7086
4.5 | 0.4083 | 0.00889 | 0.0237 | 45.928
5 | 0.4474 | 0.00909 | 0.0272 | 49.2189
5.5 | 0.4976 | 0.00938 | 0.0284 | 53.049
6.5 | 0.6506 | 0.01042 | 0.0191 | 62.4376
7 | 0.7271 | 0.01108 | 0.0144 | 65.6227
7.5 | 0.787 | 0.0118 | 0.0131 | 66.6949
8 | 0.8518 | 0.01263 | 0.0106 | 67.4426
8.5 | 0.9106 | 0.01345 | 0.0091 | 67.7026
9 | 0.975 | 0.01431 | 0.0062 | 68.1342
9.5 | 1.033 | 0.01522 | 0.0046 | 67.8712
10 | 1.0967 | 0.01613 | 0.0015 | 67.9913
10.5 | 1.1431 | 0.01712 | 0.0014 | 66.7699
11.5 | 1.1567 | 0.01926 | 0.0157 | 60.0571
12 | 1.17 | 0.02059 | 0.0212 | 56.8237
12.5 | 1.183 | 0.02221 | 0.0261 | 53.2643
13 | 1.1955 | 0.02414 | 0.0304 | 49.5236
13.5 | 1.2116 | 0.0261 | 0.0339 | 46.4215
14 | 1.224 | 0.02852 | 0.0371 | 42.9173
14.5 | 1.2333 | 0.0314 | 0.04 | 39.2771
15 | 1.2462 | 0.03428 | 0.042 | 36.3536
15.5 | 1.2532 | 0.03785 | 0.0438 | 33.1096
16 | 1.2609 | 0.0416 | 0.0451 | 30.3101
16.5 | 1.2644 | 0.04595 | 0.046 | 27.5169
17 | 1.2662 | 0.05068 | 0.0464 | 24.9842
17.5 | 1.2659 | 0.05582 | 0.0464 | 22.6783
18 | 1.2642 | 0.0613 | 0.0461 | 20.6232
18.5 | 1.2574 | 0.06749 | 0.0453 | 18.6309
19 | 1.2542 | 0.07351 | 0.0442 | 17.0616
19.5 | 1.24 | 0.08094 | 0.0425 | 15.32
20 | 1.2378 | 0.08713 | 0.0409 | 14.2064

## 35. Re 750k Mach 0.10 (1)
BIGFOIL.COM POLAR EXPORT
NACA1421
NACA1421 |  |  |  | Cl Max: | 1.832 | at alpha= | 20 | deg
JavaFoil+Calcfoil stall+Eppler ext transition |  |  |  | L/D Max: | 76.999 | at alpha= | 7.5 | deg
Re: | 750000 |  |  | Cd Min: | 0.00813 | at alpha= | 0.5 | deg
Mach: | 0.1 |  |  | Cl=0 at alpha= | -1.1406 | deg
|  |  |  | @ Cl=0.1, Cd= | 0.0083234
|  |  |  | @ Cl=0.4, Cd= | 0.0094962
|  |  |  | @ Cl=0.6, Cd= | 0.010099
alpha (deg) | Cl | Cd | Cm | Cl/Cd
-20 | -1.599 | 0.10351 | -0.002 | -15.445
-19.5 | -1.593 | 0.09576 | -0.002 | -16.634
-19 | -1.585 | 0.08837 | -0.003 | -17.94
-18.5 | -1.576 | 0.08111 | -0.003 | -19.431
-18 | -1.565 | 0.07416 | -0.004 | -21.105
-17.5 | -1.552 | 0.06772 | -0.004 | -22.914
-17 | -1.536 | 0.06155 | -0.005 | -24.959
-16.5 | -1.517 | 0.05598 | -0.005 | -27.106
-16 | -1.497 | 0.05071 | -0.006 | -29.519
-15.5 | -1.474 | 0.04585 | -0.006 | -32.144
-15 | -1.449 | 0.0414 | -0.007 | -34.996
-14.5 | -1.422 | 0.03735 | -0.008 | -38.068
-14 | -1.392 | 0.03371 | -0.008 | -41.301
-13.5 | -1.36 | 0.03049 | -0.009 | -44.601
-13 | -1.325 | 0.02765 | -0.009 | -47.92
-12.5 | -1.288 | 0.02517 | -0.01 | -51.167
-12 | -1.249 | 0.023 | -0.011 | -54.283
-11.5 | -1.207 | 0.02115 | -0.011 | -57.049
-11 | -1.162 | 0.01958 | -0.012 | -59.343
-10.5 | -1.115 | 0.01823 | -0.013 | -61.152
-10 | -1.066 | 0.01705 | -0.013 | -62.501
-9.5 | -1.014 | 0.01604 | -0.014 | -63.244
-9 | -0.961 | 0.01514 | -0.015 | -63.489
-8.5 | -0.907 | 0.01437 | -0.015 | -63.1
-8 | -0.85 | 0.01365 | -0.016 | -62.276
-7.5 | -0.793 | 0.01303 | -0.017 | -60.838
-7 | -0.734 | 0.01246 | -0.017 | -58.907
-6.5 | -0.674 | 0.01197 | -0.018 | -56.325
-6 | -0.614 | 0.01153 | -0.018 | -53.234
-5.5 | -0.552 | 0.01112 | -0.019 | -49.675
-5 | -0.49 | 0.0108 | -0.02 | -45.403
-4.5 | -0.428 | 0.01051 | -0.02 | -40.712
-4 | -0.365 | 0.00997 | -0.021 | -36.6
-3.5 | -0.302 | 0.00974 | -0.022 | -30.974
-3 | -0.238 | 0.00959 | -0.022 | -24.853
-2.5 | -0.174 | 0.00942 | -0.023 | -18.52
-2 | -0.11 | 0.00817 | -0.023 | -13.529
-1.5 | -0.046 | 0.00845 | -0.024 | -5.478
-1 | 0.018 | 0.0084 | -0.025 | 2.14
-0.5 | 0.082 | 0.00834 | -0.025 | 9.871
0 | 0.147 | 0.00828 | -0.026 | 17.695
0.5 | 0.211 | 0.00813 | -0.027 | 25.907
1 | 0.275 | 0.00896 | -0.027 | 30.658
1.5 | 0.338 | 0.00938 | -0.028 | 36.088
2 | 0.402 | 0.0095 | -0.028 | 42.322
2.5 | 0.465 | 0.00963 | -0.029 | 48.306
3 | 0.528 | 0.00982 | -0.03 | 53.812
3.5 | 0.591 | 0.01006 | -0.03 | 58.766
4 | 0.654 | 0.01033 | -0.031 | 63.286
4.5 | 0.715 | 0.01089 | -0.031 | 65.673
5 | 0.777 | 0.01122 | -0.032 | 69.234
5.5 | 0.838 | 0.01162 | -0.032 | 72.082
6 | 0.898 | 0.01211 | -0.033 | 74.143
6.5 | 0.957 | 0.01263 | -0.033 | 75.778
7 | 1.015 | 0.01323 | -0.034 | 76.716
7.5 | 1.072 | 0.01393 | -0.034 | 76.999
8 | 1.128 | 0.01469 | -0.035 | 76.802
8.5 | 1.183 | 0.01557 | -0.035 | 75.986
9 | 1.236 | 0.01652 | -0.036 | 74.835
9.5 | 1.287 | 0.01757 | -0.036 | 73.28
10 | 1.337 | 0.01863 | -0.037 | 71.752
10.5 | 1.384 | 0.01992 | -0.037 | 69.506
11 | 1.43 | 0.02134 | -0.037 | 67.019
11.5 | 1.473 | 0.02291 | -0.038 | 64.306
12 | 1.514 | 0.02465 | -0.038 | 61.436
12.5 | 1.553 | 0.0266 | -0.038 | 58.37
13 | 1.589 | 0.02873 | -0.039 | 55.32
13.5 | 1.623 | 0.03113 | -0.039 | 52.139
14 | 1.654 | 0.03378 | -0.039 | 48.976
14.5 | 1.683 | 0.03666 | -0.039 | 45.908
15 | 1.709 | 0.03991 | -0.039 | 42.834
15.5 | 1.733 | 0.04344 | -0.04 | 39.905
16 | 1.754 | 0.04729 | -0.04 | 37.094
16.5 | 1.772 | 0.05155 | -0.04 | 34.382
17 | 1.788 | 0.0561 | -0.04 | 31.871
17.5 | 1.801 | 0.06101 | -0.04 | 29.529
18 | 1.812 | 0.06632 | -0.04 | 27.327
18.5 | 1.821 | 0.07185 | -0.04 | 25.35
19 | 1.828 | 0.07791 | -0.04 | 23.462
19.5 | 1.831 | 0.0843 | -0.04 | 21.718
20 | 1.832 | 0.09095 | -0.04 | 20.14

## 36. Re 750k Mach 0.10 (2)
BIGFOIL.COM POLAR EXPORT
NACA1421
NACA1421 |  |  |  | Cl Max: | 1.2551 | at alpha= | 16.5 | deg
XFOIL ncrit=9 |  |  |  | L/D Max: | 67.5138 | at alpha= | 9 | deg
Re: | 750000 |  |  | Cd Min: | 0.09073 | at alpha= | 20 | deg
Mach: | 0.1 |  |  | Cl=0 at alpha= | -1.0934 | deg
|  |  |  | @ Cl=0.1, Cd= | 0.008531
|  |  |  | @ Cl=0.4, Cd= | 0.0089104
|  |  |  | @ Cl=0.6, Cd= | 0.010135
alpha (deg) | Cl | Cd | Cm | Cl/Cd
-18.5 | -1.1414 | 0.06611 | -0.0707 | -17.2652
-18 | -1.1468 | 0.06013 | -0.0717 | -19.072
-17.5 | -1.1632 | 0.05329 | -0.0726 | -21.8277
-17 | -1.1678 | 0.04794 | -0.0727 | -24.3596
-16.5 | -1.1683 | 0.04333 | -0.0721 | -26.9628
-16 | -1.1757 | 0.03846 | -0.0709 | -30.5694
-15.5 | -1.173 | 0.03486 | -0.0689 | -33.6489
-15 | -1.1733 | 0.03145 | -0.0659 | -37.3068
-14.5 | -1.1735 | 0.02856 | -0.062 | -41.0889
-14 | -1.1697 | 0.02642 | -0.0573 | -44.2733
-13.5 | -1.1779 | 0.02422 | -0.0506 | -48.6334
-13 | -1.1385 | 0.02251 | -0.0511 | -50.5775
-12.5 | -1.0862 | 0.02082 | -0.0538 | -52.171
-12 | -1.0375 | 0.01928 | -0.0552 | -53.8122
-11.5 | -0.9825 | 0.01796 | -0.0573 | -54.7049
-11 | -0.9206 | 0.01679 | -0.0603 | -54.8303
-10.5 | -0.8716 | 0.01573 | -0.0603 | -55.41
-10 | -0.8093 | 0.01469 | -0.0628 | -55.0919
-9.5 | -0.755 | 0.01376 | -0.0634 | -54.8692
-9 | -0.6895 | 0.01287 | -0.0661 | -53.5742
-8.5 | -0.6236 | 0.01211 | -0.0688 | -51.4946
-8 | -0.5493 | 0.01138 | -0.0732 | -48.2689
-7.5 | -0.4889 | 0.0108 | -0.0745 | -45.2685
-7 | -0.4399 | 0.01036 | -0.0732 | -42.4614
-6.5 | -0.3975 | 0.01 | -0.0705 | -39.75
-6 | -0.3583 | 0.00971 | -0.067 | -36.9001
-5.5 | -0.322 | 0.00948 | -0.0628 | -33.9662
-5 | -0.288 | 0.00928 | -0.058 | -31.0345
-4 | -0.2218 | 0.00906 | -0.0479 | -24.4812
-3.5 | -0.186 | 0.00896 | -0.0434 | -20.7589
-3 | -0.1485 | 0.00888 | -0.0393 | -16.723
-2.5 | -0.1097 | 0.00879 | -0.0354 | -12.4801
-1.5 | -0.0318 | 0.00864 | -0.0277 | -3.6806
-1 | 0.0073 | 0.00858 | -0.0238 | 0.85082
-0.5 | 0.0467 | 0.00854 | -0.02 | 5.4684
0 | 0.0863 | 0.00854 | -0.0163 | 10.1054
1 | 0.1627 | 0.00849 | -0.0082 | 19.1637
1.5 | 0.199 | 0.00848 | -0.0037 | 23.467
2 | 0.2333 | 0.00848 | 0.0012 | 27.5118
2.5 | 0.2677 | 0.00851 | 0.006 | 31.4571
3 | 0.3016 | 0.00862 | 0.0109 | 34.9884
3.5 | 0.3367 | 0.0087 | 0.0155 | 38.7011
4 | 0.3729 | 0.00881 | 0.0199 | 42.3269
4.5 | 0.408 | 0.00894 | 0.0245 | 45.6376
5 | 0.4469 | 0.00914 | 0.0281 | 48.895
5.5 | 0.4966 | 0.00944 | 0.0294 | 52.6059
6 | 0.5689 | 0.00991 | 0.0259 | 57.4067
6.5 | 0.6518 | 0.01051 | 0.0199 | 62.0171
7 | 0.7282 | 0.01119 | 0.0153 | 65.076
7.5 | 0.7882 | 0.01195 | 0.0141 | 65.9582
8 | 0.8525 | 0.01281 | 0.0117 | 66.5496
8.5 | 0.9127 | 0.01363 | 0.0101 | 66.9626
9 | 0.9776 | 0.01448 | 0.0073 | 67.5138
9.5 | 1.0361 | 0.01544 | 0.0056 | 67.1049
10 | 1.0994 | 0.01641 | 0.0025 | 66.9957
10.5 | 1.1392 | 0.01744 | 0.0038 | 65.3211
11 | 1.1433 | 0.01851 | 0.0115 | 61.7666
11.5 | 1.1526 | 0.01977 | 0.0179 | 58.3005
12 | 1.1667 | 0.02116 | 0.0232 | 55.1371
12.5 | 1.1803 | 0.02285 | 0.0279 | 51.6543
13 | 1.1921 | 0.02491 | 0.0322 | 47.8563
13.5 | 1.2065 | 0.02709 | 0.0357 | 44.5367
14 | 1.2197 | 0.02956 | 0.0388 | 41.2618
14.5 | 1.228 | 0.03265 | 0.0415 | 37.611
15 | 1.2387 | 0.03581 | 0.0435 | 34.5909
15.5 | 1.2466 | 0.03945 | 0.0451 | 31.5995
16 | 1.2499 | 0.04371 | 0.0463 | 28.5953
16.5 | 1.2551 | 0.04804 | 0.047 | 26.1261
17 | 1.2515 | 0.05341 | 0.0473 | 23.4319
17.5 | 1.2546 | 0.05831 | 0.0472 | 21.516
18 | 1.248 | 0.06445 | 0.0466 | 19.3638
18.5 | 1.2439 | 0.07047 | 0.0457 | 17.6515
19 | 1.2377 | 0.07691 | 0.0444 | 16.0928
19.5 | 1.2252 | 0.08425 | 0.0426 | 14.5424
20 | 1.2215 | 0.09073 | 0.0408 | 13.463

## 37. Re 750k Mach 0.25 (1)
BIGFOIL.COM POLAR EXPORT
NACA1421
NACA1421 |  |  |  | Cl Max: | 1.724 | at alpha= | 17 | deg
JavaFoil+Calcfoil stall+Eppler ext transition |  |  |  | L/D Max: | 74.411 | at alpha= | 7 | deg
Re: | 750000 |  |  | Cd Min: | 0.0082 | at alpha= | -0.5 | deg
Mach: | 0.25 |  |  | Cl=0 at alpha= | -1.1364 | deg
|  |  |  | @ Cl=0.1, Cd= | 0.0083708
|  |  |  | @ Cl=0.4, Cd= | 0.0094265
|  |  |  | @ Cl=0.6, Cd= | 0.010353
alpha (deg) | Cl | Cd | Cm | Cl/Cd
-20 | -1.453 | 0.12921 | -0.002 | -11.245
-19.5 | -1.464 | 0.11938 | -0.002 | -12.265
-19 | -1.472 | 0.11003 | -0.003 | -13.381
-18.5 | -1.477 | 0.10114 | -0.003 | -14.606
-18 | -1.479 | 0.09259 | -0.004 | -15.976
-17.5 | -1.478 | 0.08448 | -0.004 | -17.498
-17 | -1.474 | 0.07671 | -0.005 | -19.213
-16.5 | -1.466 | 0.06917 | -0.005 | -21.196
-16 | -1.455 | 0.06234 | -0.006 | -23.337
-15.5 | -1.441 | 0.05609 | -0.006 | -25.684
-15 | -1.423 | 0.05037 | -0.007 | -28.261
-14.5 | -1.403 | 0.0451 | -0.008 | -31.115
-14 | -1.38 | 0.0404 | -0.008 | -34.152
-13.5 | -1.353 | 0.03615 | -0.009 | -37.429
-13 | -1.323 | 0.03241 | -0.01 | -40.819
-12.5 | -1.29 | 0.02912 | -0.01 | -44.308
-12 | -1.255 | 0.02628 | -0.011 | -47.748
-11.5 | -1.216 | 0.02384 | -0.012 | -51
-11 | -1.174 | 0.02177 | -0.012 | -53.921
-10.5 | -1.129 | 0.02002 | -0.013 | -56.396
-10 | -1.082 | 0.01854 | -0.014 | -58.357
-9.5 | -1.032 | 0.01727 | -0.014 | -59.748
-9 | -0.979 | 0.01617 | -0.015 | -60.55
-8.5 | -0.925 | 0.01525 | -0.016 | -60.647
-8 | -0.868 | 0.01441 | -0.016 | -60.262
-7.5 | -0.81 | 0.01368 | -0.017 | -59.261
-7 | -0.751 | 0.01303 | -0.018 | -57.64
-6.5 | -0.69 | 0.01247 | -0.018 | -55.345
-6 | -0.629 | 0.01196 | -0.019 | -52.572
-5.5 | -0.566 | 0.01154 | -0.02 | -49.07
-5 | -0.503 | 0.01088 | -0.02 | -46.205
-4.5 | -0.439 | 0.01055 | -0.021 | -41.591
-4 | -0.375 | 0.01026 | -0.022 | -36.501
-3.5 | -0.31 | 0.01003 | -0.022 | -30.889
-3 | -0.245 | 0.00981 | -0.023 | -24.917
-2.5 | -0.179 | 0.00937 | -0.023 | -19.111
-2 | -0.113 | 0.00922 | -0.024 | -12.298
-1.5 | -0.048 | 0.0083 | -0.025 | -5.731
-1 | 0.018 | 0.00828 | -0.025 | 2.231
-0.5 | 0.085 | 0.0082 | -0.026 | 10.317
0 | 0.15 | 0.00894 | -0.027 | 16.838
0.5 | 0.216 | 0.00915 | -0.027 | 23.625
1 | 0.282 | 0.00919 | -0.028 | 30.676
1.5 | 0.347 | 0.00929 | -0.028 | 37.397
2 | 0.413 | 0.00946 | -0.029 | 43.637
2.5 | 0.478 | 0.00991 | -0.03 | 48.19
3 | 0.542 | 0.01013 | -0.03 | 53.532
3.5 | 0.607 | 0.01038 | -0.031 | 58.416
4 | 0.67 | 0.01068 | -0.031 | 62.743
4.5 | 0.734 | 0.01102 | -0.032 | 66.57
5 | 0.796 | 0.01145 | -0.033 | 69.581
5.5 | 0.858 | 0.01191 | -0.033 | 72.044
6 | 0.92 | 0.01266 | -0.034 | 72.622
6.5 | 0.98 | 0.01326 | -0.034 | 73.881
7 | 1.039 | 0.01396 | -0.035 | 74.411
7.5 | 1.096 | 0.01475 | -0.035 | 74.341
8 | 1.152 | 0.01566 | -0.036 | 73.57
8.5 | 1.207 | 0.01666 | -0.036 | 72.45
9 | 1.26 | 0.01777 | -0.037 | 70.871
9.5 | 1.31 | 0.01889 | -0.037 | 69.336
10 | 1.358 | 0.0203 | -0.037 | 66.933
10.5 | 1.404 | 0.02186 | -0.038 | 64.236
11 | 1.448 | 0.02359 | -0.038 | 61.355
11.5 | 1.488 | 0.02554 | -0.038 | 58.272
12 | 1.526 | 0.02774 | -0.039 | 55.008
12.5 | 1.561 | 0.03015 | -0.039 | 51.76
13 | 1.593 | 0.03291 | -0.039 | 48.386
13.5 | 1.621 | 0.03589 | -0.039 | 45.171
14 | 1.646 | 0.03929 | -0.04 | 41.891
14.5 | 1.668 | 0.04314 | -0.04 | 38.659
15 | 1.686 | 0.0473 | -0.04 | 35.648
15.5 | 1.702 | 0.05193 | -0.04 | 32.771
16 | 1.713 | 0.05701 | -0.04 | 30.042
16.5 | 1.72 | 0.06254 | -0.04 | 27.499
17 | 1.724 | 0.06857 | -0.04 | 25.135
17.5 | 1.724 | 0.07507 | -0.04 | 22.961
18 | 1.72 | 0.08212 | -0.04 | 20.951
18.5 | 1.714 | 0.0896 | -0.04 | 19.126
19 | 1.704 | 0.0975 | -0.04 | 17.478
19.5 | 1.689 | 0.10611 | -0.04 | 15.914
20 | 1.669 | 0.1153 | -0.04 | 14.478

## 38. Re 750k Mach 0.25 (2)
BIGFOIL.COM POLAR EXPORT
NACA1421
NACA1421 |  |  |  | Cl Max: | 1.1961 | at alpha= | 16 | deg
XFOIL ncrit=9 |  |  |  | L/D Max: | 62.9912 | at alpha= | 8 | deg
Re: | 750000 |  |  | Cd Min: | 0.10933 | at alpha= | 20 | deg
Mach: | 0.25 |  |  | Cl=0 at alpha= | -1.0749 | deg
|  |  |  | @ Cl=0.1, Cd= | 0.008738
|  |  |  | @ Cl=0.4, Cd= | 0.0093118
|  |  |  | @ Cl=0.6, Cd= | 0.010635
alpha (deg) | Cl | Cd | Cm | Cl/Cd
-18.5 | -1.0446 | 0.08478 | -0.0698 | -12.3213
-18 | -1.0571 | 0.07748 | -0.0719 | -13.6435
-17.5 | -1.0661 | 0.07071 | -0.0735 | -15.0771
-17 | -1.0816 | 0.06357 | -0.0749 | -17.0143
-16.5 | -1.0944 | 0.05693 | -0.0757 | -19.2236
-16 | -1.0982 | 0.05154 | -0.0757 | -21.3077
-15.5 | -1.1124 | 0.04553 | -0.0752 | -24.4322
-15 | -1.1177 | 0.04073 | -0.0738 | -27.4417
-14.5 | -1.1186 | 0.03675 | -0.0715 | -30.4381
-14 | -1.1277 | 0.0327 | -0.068 | -34.4862
-13.5 | -1.1293 | 0.0298 | -0.0635 | -37.896
-12.5 | -1.0838 | 0.02456 | -0.0613 | -44.1287
-12 | -1.0321 | 0.02231 | -0.0642 | -46.2618
-11.5 | -0.9854 | 0.02029 | -0.0653 | -48.5658
-11 | -0.9271 | 0.01865 | -0.0678 | -49.7105
-10.5 | -0.8755 | 0.01722 | -0.0685 | -50.842
-10 | -0.8155 | 0.0159 | -0.0703 | -51.2893
-9.5 | -0.7592 | 0.01474 | -0.071 | -51.5061
-9 | -0.6949 | 0.01368 | -0.0731 | -50.7968
-8.5 | -0.6277 | 0.01278 | -0.0755 | -49.1158
-8 | -0.5521 | 0.01197 | -0.0796 | -46.1236
-7.5 | -0.4873 | 0.01131 | -0.0813 | -43.0858
-7 | -0.4347 | 0.0108 | -0.0804 | -40.25
-6.5 | -0.3903 | 0.01039 | -0.0776 | -37.565
-6 | -0.3538 | 0.01007 | -0.0732 | -35.1341
-5.5 | -0.3187 | 0.00979 | -0.0683 | -32.5536
-5 | -0.2847 | 0.00957 | -0.0631 | -29.7492
-4.5 | -0.2511 | 0.0094 | -0.0577 | -26.7128
-4 | -0.2179 | 0.00927 | -0.0523 | -23.5059
-3.5 | -0.1856 | 0.00919 | -0.0466 | -20.1959
-3 | -0.1488 | 0.0091 | -0.0418 | -16.3516
-2.5 | -0.111 | 0.00902 | -0.0373 | -12.306
-2 | -0.0723 | 0.00895 | -0.0329 | -8.0782
-1.5 | -0.0335 | 0.00888 | -0.0285 | -3.7725
-1 | 0.0059 | 0.00883 | -0.0243 | 0.66818
-0.5 | 0.0462 | 0.0088 | -0.0202 | 5.25
0 | 0.0847 | 0.00875 | -0.0158 | 9.68
0.5 | 0.123 | 0.00872 | -0.0113 | 14.1055
1 | 0.1589 | 0.00871 | -0.0063 | 18.2434
1.5 | 0.1923 | 0.00872 | -0.0008 | 22.0528
2 | 0.2265 | 0.00874 | 0.0045 | 25.9153
2.5 | 0.2641 | 0.00879 | 0.0091 | 30.0455
3 | 0.3002 | 0.00887 | 0.014 | 33.8444
3.5 | 0.3352 | 0.00899 | 0.019 | 37.2859
4 | 0.3697 | 0.00914 | 0.0241 | 40.4486
4.5 | 0.4032 | 0.00933 | 0.0294 | 43.2154
5 | 0.4405 | 0.00954 | 0.0338 | 46.174
5.5 | 0.4896 | 0.00984 | 0.0357 | 49.7561
6 | 0.5666 | 0.01039 | 0.0316 | 54.5332
6.5 | 0.6565 | 0.01105 | 0.0248 | 59.4118
7 | 0.7343 | 0.0118 | 0.0205 | 62.2288
7.5 | 0.7963 | 0.01266 | 0.0193 | 62.8989
8 | 0.8592 | 0.01364 | 0.0177 | 62.9912
8.5 | 0.9232 | 0.01468 | 0.0156 | 62.8883
9 | 0.9849 | 0.01583 | 0.0137 | 62.2173
9.5 | 1.0474 | 0.01699 | 0.0114 | 61.648
10 | 1.1108 | 0.01831 | 0.0086 | 60.6663
10.5 | 1.1171 | 0.01958 | 0.0159 | 57.0531
11 | 1.1245 | 0.02104 | 0.0227 | 53.4458
11.5 | 1.1357 | 0.02275 | 0.0284 | 49.9209
12 | 1.1477 | 0.02476 | 0.0333 | 46.353
12.5 | 1.1576 | 0.02723 | 0.0376 | 42.5119
13 | 1.1679 | 0.03 | 0.0412 | 38.93
13.5 | 1.1797 | 0.03295 | 0.0441 | 35.8027
14 | 1.1853 | 0.03661 | 0.0466 | 32.3764
14.5 | 1.1908 | 0.0406 | 0.0485 | 29.33
15 | 1.1958 | 0.04486 | 0.0499 | 26.6563
15.5 | 1.192 | 0.05018 | 0.0507 | 23.7545
16 | 1.1961 | 0.05499 | 0.0511 | 21.7512
16.5 | 1.1863 | 0.06138 | 0.0509 | 19.3271
17 | 1.1871 | 0.06689 | 0.0505 | 17.747
17.5 | 1.1768 | 0.07376 | 0.0494 | 15.9544
18 | 1.1737 | 0.08003 | 0.0483 | 14.6658
18.5 | 1.1625 | 0.08742 | 0.0464 | 13.2979
19 | 1.1546 | 0.09456 | 0.0444 | 12.2102
19.5 | 1.148 | 0.1017 | 0.0421 | 11.2881
20 | 1.138 | 0.10933 | 0.0394 | 10.4089

## 39. Re 750k Mach 0.50 (1)
BIGFOIL.COM POLAR EXPORT
NACA1421
NACA1421 |  |  |  | Cl Max: | 1.409 | at alpha= | 11 | deg
JavaFoil+Calcfoil stall+Eppler ext transition |  |  |  | L/D Max: | 65.589 | at alpha= | 5.5 | deg
Re: | 750000 |  |  | Cd Min: | 0.00963 | at alpha= | 1 | deg
Mach: | 0.5 |  |  | Cl=0 at alpha= | -1.1419 | deg
|  |  |  | @ Cl=0.1, Cd= | 0.010308
|  |  |  | @ Cl=0.4, Cd= | 0.01012
|  |  |  | @ Cl=0.6, Cd= | 0.011253
alpha (deg) | Cl | Cd | Cm | Cl/Cd
-16 | -0.857 | 0.17543 | -0.004 | -4.884
-15.5 | -0.827 | 0.16995 | -0.005 | -4.868
-15 | -0.798 | 0.16063 | -0.005 | -4.967
-14.5 | -0.769 | 0.15373 | -0.005 | -5.001
-14 | -0.74 | 0.14922 | -0.005 | -4.957
-13.5 | -0.71 | 0.13921 | -0.005 | -5.102
-13 | -0.681 | 0.12408 | -0.006 | -5.49
-12.5 | -0.983 | 0.08338 | -0.009 | -11.784
-12 | -1.082 | 0.06512 | -0.01 | -16.608
-11.5 | -1.117 | 0.05291 | -0.012 | -21.113
-11 | -1.124 | 0.04387 | -0.012 | -25.63
-10.5 | -1.115 | 0.03695 | -0.013 | -30.187
-10 | -1.095 | 0.03154 | -0.014 | -34.707
-9.5 | -1.064 | 0.02727 | -0.015 | -39.005
-9 | -1.026 | 0.02394 | -0.016 | -42.837
-8.5 | -0.981 | 0.02132 | -0.017 | -46.005
-8 | -0.93 | 0.01923 | -0.018 | -48.374
-7.5 | -0.875 | 0.01756 | -0.019 | -49.847
-7 | -0.817 | 0.0162 | -0.019 | -50.389
-6.5 | -0.755 | 0.01508 | -0.02 | -50.051
-6 | -0.69 | 0.01392 | -0.021 | -49.566
-5.5 | -0.623 | 0.01312 | -0.022 | -47.531
-5 | -0.555 | 0.01243 | -0.022 | -44.656
-4.5 | -0.486 | 0.01187 | -0.023 | -40.93
-4 | -0.415 | 0.0114 | -0.024 | -36.428
-3.5 | -0.344 | 0.01071 | -0.025 | -32.085
-3 | -0.272 | 0.01037 | -0.025 | -26.195
-2.5 | -0.199 | 0.01083 | -0.026 | -18.391
-2 | -0.126 | 0.01066 | -0.027 | -11.845
-1.5 | -0.053 | 0.01052 | -0.028 | -5.035
-1 | 0.021 | 0.0104 | -0.028 | 1.979
-0.5 | 0.094 | 0.01031 | -0.029 | 9.145
0 | 0.168 | 0.01029 | -0.03 | 16.295
0.5 | 0.241 | 0.01031 | -0.03 | 23.367
1 | 0.314 | 0.00963 | -0.031 | 32.59
1.5 | 0.386 | 0.01007 | -0.032 | 38.385
2 | 0.459 | 0.01033 | -0.032 | 44.416
2.5 | 0.53 | 0.01064 | -0.033 | 49.842
3 | 0.602 | 0.01127 | -0.034 | 53.405
3.5 | 0.672 | 0.01171 | -0.034 | 57.408
4 | 0.742 | 0.01223 | -0.035 | 60.647
4.5 | 0.811 | 0.01284 | -0.036 | 63.142
5 | 0.878 | 0.01355 | -0.036 | 64.802
5.5 | 0.944 | 0.01439 | -0.037 | 65.589
6 | 1.008 | 0.01558 | -0.037 | 64.713
6.5 | 1.07 | 0.01672 | -0.038 | 64.009
7 | 1.129 | 0.01807 | -0.038 | 62.48
7.5 | 1.185 | 0.01968 | -0.039 | 60.207
8 | 1.237 | 0.02157 | -0.039 | 57.346
8.5 | 1.284 | 0.02382 | -0.04 | 53.909
9 | 1.326 | 0.02647 | -0.04 | 50.091
9.5 | 1.361 | 0.02962 | -0.04 | 45.945
10 | 1.388 | 0.03345 | -0.04 | 41.508
10.5 | 1.405 | 0.03798 | -0.04 | 36.995
11 | 1.409 | 0.04375 | -0.04 | 32.217
11.5 | 1.395 | 0.05104 | -0.04 | 27.332
12 | 1.349 | 0.06089 | -0.039 | 22.145
12.5 | 1.235 | 0.07607 | -0.038 | 16.237
13 | 0.809 | 0.1251 | -0.022 | 6.469
13.5 | 0.839 | 0.13606 | -0.024 | 6.166
14 | 0.868 | 0.14988 | -0.025 | 5.794
14.5 | 0.898 | 0.15714 | -0.026 | 5.716
15 | 0.927 | 0.1669 | -0.027 | 5.555
15.5 | 0.956 | 0.17444 | -0.028 | 5.482
16 | 0.986 | 0.17914 | -0.029 | 5.502

## 40. Re 750k Mach 0.50 (2)
BIGFOIL.COM POLAR EXPORT
NACA1421
NACA1421 |  |  |  | Cl Max: | 1.0233 | at alpha= | 9.5 | deg
XFOIL ncrit=9 |  |  |  | L/D Max: | 46.9485 | at alpha= | 7 | deg
Re: | 750000 |  |  | Cd Min: | 0.15127 | at alpha= | -17.5 | deg
Mach: | 0.5 |  |  | Cl=0 at alpha= | -0.96471 | deg
|  |  |  | @ Cl=0.1, Cd= | 0.0097967
|  |  |  | @ Cl=0.4, Cd= | 0.011288
|  |  |  | @ Cl=0.6, Cd= | 0.013592
alpha (deg) | Cl | Cd | Cm | Cl/Cd
-17.5 | -0.6221 | 0.15127 | -0.0492 | -4.1125
-17 | -0.6983 | 0.13244 | -0.0599 | -5.2726
-16.5 | -0.7359 | 0.12034 | -0.0659 | -6.1152
-16 | -0.7714 | 0.10923 | -0.0709 | -7.0622
-15.5 | -0.7902 | 0.10057 | -0.0739 | -7.8572
-15 | -0.8179 | 0.09128 | -0.077 | -8.9603
-14.5 | -0.838 | 0.08335 | -0.0788 | -10.054
-14 | -0.8592 | 0.0757 | -0.08 | -11.3501
-13.5 | -0.8807 | 0.06852 | -0.0803 | -12.8532
-13 | -0.9032 | 0.0618 | -0.0798 | -14.6149
-12.5 | -0.924 | 0.05565 | -0.0784 | -16.6038
-12 | -0.9113 | 0.04788 | -0.0844 | -19.033
-11.5 | -0.8863 | 0.04132 | -0.0898 | -21.4497
-11 | -0.8625 | 0.03537 | -0.0935 | -24.3851
-10.5 | -0.8245 | 0.03024 | -0.0978 | -27.2652
-10 | -0.7854 | 0.02615 | -0.0997 | -30.0344
-9.5 | -0.7313 | 0.02263 | -0.1026 | -32.3155
-9 | -0.6819 | 0.01988 | -0.1031 | -34.3008
-8 | -0.5331 | 0.01569 | -0.1104 | -33.9771
-7 | -0.4013 | 0.01332 | -0.1117 | -30.1276
-6.5 | -0.363 | 0.0126 | -0.1064 | -28.8095
-6 | -0.3288 | 0.01203 | -0.1 | -27.3317
-5.5 | -0.2965 | 0.01156 | -0.0931 | -25.6488
-5 | -0.2646 | 0.0112 | -0.0858 | -23.625
-4.5 | -0.2308 | 0.01088 | -0.0788 | -21.2132
-4 | -0.1971 | 0.01061 | -0.0717 | -18.5768
-3.5 | -0.1642 | 0.01042 | -0.0643 | -15.7582
-3 | -0.1319 | 0.01027 | -0.0567 | -12.8432
-2.5 | -0.1021 | 0.01018 | -0.0486 | -10.0295
-2 | -0.0723 | 0.01012 | -0.0404 | -7.1443
-1.5 | -0.0378 | 0.01004 | -0.0332 | -3.7649
-1 | -0.0024 | 0.00996 | -0.0261 | -0.24096
-0.5 | 0.0316 | 0.00988 | -0.0188 | 3.1984
0 | 0.0619 | 0.00981 | -0.0107 | 6.3099
0.5 | 0.0961 | 0.00979 | -0.0035 | 9.8161
1 | 0.1313 | 0.00985 | 0.0035 | 13.3299
1.5 | 0.1689 | 0.00988 | 0.01 | 17.0951
2 | 0.2076 | 0.00998 | 0.0162 | 20.8016
2.5 | 0.2464 | 0.01011 | 0.0224 | 24.3719
3 | 0.2835 | 0.01028 | 0.0288 | 27.5778
3.5 | 0.3198 | 0.01053 | 0.0352 | 30.3704
4 | 0.3544 | 0.01082 | 0.0419 | 32.7542
4.5 | 0.388 | 0.01116 | 0.0486 | 34.767
5 | 0.4235 | 0.01154 | 0.055 | 36.6984
5.5 | 0.4637 | 0.01206 | 0.0602 | 38.4494
6 | 0.5367 | 0.0129 | 0.0586 | 41.6047
6.5 | 0.6501 | 0.01414 | 0.0491 | 45.976
7 | 0.7385 | 0.01573 | 0.0441 | 46.9485
7.5 | 0.8033 | 0.01762 | 0.043 | 45.5902
8 | 0.8634 | 0.01984 | 0.0421 | 43.5181
8.5 | 0.927 | 0.02234 | 0.0399 | 41.4951
9 | 0.9874 | 0.02534 | 0.0373 | 38.9661
9.5 | 1.0233 | 0.02857 | 0.0378 | 35.8173
10 | 1.0204 | 0.03176 | 0.0441 | 32.1285
10.5 | 1.0198 | 0.03549 | 0.049 | 28.7349
11 | 1.0225 | 0.03947 | 0.0529 | 25.9058
11.5 | 1.0217 | 0.04406 | 0.0561 | 23.1888
12 | 1.0152 | 0.04943 | 0.0583 | 20.5381
12.5 | 1.0139 | 0.05473 | 0.06 | 18.5255
13 | 1.0079 | 0.06063 | 0.061 | 16.6238
13.5 | 0.9992 | 0.06706 | 0.0612 | 14.9001
14 | 0.994 | 0.07345 | 0.0611 | 13.533
14.5 | 0.9838 | 0.08052 | 0.0603 | 12.2181

## 41. Re 1M Mach 0.00 (1)
BIGFOIL.COM POLAR EXPORT
NACA1421
NACA1421 |  |  |  | Cl Max: | 1.862 | at alpha= | 20 | deg
JavaFoil+Calcfoil stall+Eppler ext transition |  |  |  | L/D Max: | 83.033 | at alpha= | 7.5 | deg
Re: | 1000000 |  |  | Cd Min: | 0.00803 | at alpha= | 1 | deg
Mach: | 0 |  |  | Cl=0 at alpha= | -1.1406 | deg
|  |  |  | @ Cl=0.1, Cd= | 0.0081831
|  |  |  | @ Cl=0.4, Cd= | 0.00896
|  |  |  | @ Cl=0.6, Cd= | 0.0097808
alpha (deg) | Cl | Cd | Cm | Cl/Cd
-20 | -1.628 | 0.09189 | -0.002 | -17.714
-19.5 | -1.62 | 0.08471 | -0.002 | -19.129
-19 | -1.611 | 0.07782 | -0.003 | -20.706
-18.5 | -1.6 | 0.07129 | -0.003 | -22.45
-18 | -1.587 | 0.06516 | -0.004 | -24.357
-17.5 | -1.572 | 0.05936 | -0.004 | -26.488
-17 | -1.555 | 0.05401 | -0.005 | -28.785
-16.5 | -1.535 | 0.04905 | -0.005 | -31.283
-16 | -1.512 | 0.04444 | -0.006 | -34.033
-15.5 | -1.488 | 0.04014 | -0.006 | -37.079
-15 | -1.462 | 0.03634 | -0.007 | -40.225
-14.5 | -1.433 | 0.03284 | -0.008 | -43.643
-14 | -1.402 | 0.02975 | -0.008 | -47.138
-13.5 | -1.368 | 0.02701 | -0.009 | -50.664
-13 | -1.332 | 0.02461 | -0.009 | -54.131
-12.5 | -1.294 | 0.02255 | -0.01 | -57.363
-12 | -1.253 | 0.02074 | -0.011 | -60.401
-11.5 | -1.21 | 0.01921 | -0.011 | -62.96
-11 | -1.164 | 0.0179 | -0.012 | -65.007
-10.5 | -1.116 | 0.01677 | -0.013 | -66.53
-10 | -1.066 | 0.01578 | -0.013 | -67.539
-9.5 | -1.014 | 0.01492 | -0.014 | -67.934
-9 | -0.96 | 0.01417 | -0.015 | -67.773
-8.5 | -0.905 | 0.01347 | -0.015 | -67.212
-8 | -0.848 | 0.01286 | -0.016 | -65.978
-7.5 | -0.791 | 0.01232 | -0.016 | -64.18
-7 | -0.732 | 0.01182 | -0.017 | -61.933
-6.5 | -0.672 | 0.01116 | -0.018 | -60.207
-6 | -0.611 | 0.01076 | -0.018 | -56.832
-5.5 | -0.55 | 0.01039 | -0.019 | -52.938
-5 | -0.488 | 0.0101 | -0.02 | -48.36
-4.5 | -0.426 | 0.00984 | -0.02 | -43.327
-4 | -0.364 | 0.00963 | -0.021 | -37.753
-3.5 | -0.301 | 0.00945 | -0.021 | -31.806
-3 | -0.237 | 0.00813 | -0.022 | -29.178
-2.5 | -0.174 | 0.00804 | -0.023 | -21.59
-2 | -0.11 | 0.00833 | -0.023 | -13.208
-1.5 | -0.046 | 0.00827 | -0.024 | -5.571
-1 | 0.018 | 0.00826 | -0.025 | 2.167
-0.5 | 0.082 | 0.0082 | -0.025 | 9.995
0 | 0.146 | 0.00814 | -0.026 | 17.927
0.5 | 0.21 | 0.00807 | -0.026 | 25.986
1 | 0.273 | 0.00803 | -0.027 | 34.042
1.5 | 0.337 | 0.00888 | -0.028 | 37.921
2 | 0.4 | 0.00896 | -0.028 | 44.663
2.5 | 0.463 | 0.00912 | -0.029 | 50.811
3 | 0.526 | 0.00928 | -0.029 | 56.682
3.5 | 0.589 | 0.00974 | -0.03 | 60.46
4 | 0.651 | 0.00997 | -0.031 | 65.273
4.5 | 0.713 | 0.01024 | -0.031 | 69.578
5 | 0.774 | 0.0105 | -0.032 | 73.721
5.5 | 0.835 | 0.01085 | -0.032 | 76.914
6 | 0.895 | 0.01125 | -0.033 | 79.509
6.5 | 0.954 | 0.01172 | -0.033 | 81.385
7 | 1.012 | 0.01227 | -0.034 | 82.478
7.5 | 1.07 | 0.01288 | -0.034 | 83.033
8 | 1.126 | 0.01359 | -0.035 | 82.855
8.5 | 1.181 | 0.01436 | -0.035 | 82.223
9 | 1.234 | 0.01521 | -0.036 | 81.145
9.5 | 1.286 | 0.01616 | -0.036 | 79.568
10 | 1.336 | 0.0172 | -0.037 | 77.681
10.5 | 1.384 | 0.01832 | -0.037 | 75.55
11 | 1.431 | 0.01958 | -0.037 | 73.053
11.5 | 1.475 | 0.02095 | -0.038 | 70.407
12 | 1.517 | 0.02246 | -0.038 | 67.526
12.5 | 1.557 | 0.02415 | -0.038 | 64.45
13 | 1.595 | 0.02599 | -0.039 | 61.341
13.5 | 1.63 | 0.02807 | -0.039 | 58.048
14 | 1.662 | 0.03036 | -0.039 | 54.747
14.5 | 1.692 | 0.03293 | -0.039 | 51.386
15 | 1.72 | 0.03569 | -0.04 | 48.196
15.5 | 1.746 | 0.03877 | -0.04 | 45.025
16 | 1.768 | 0.04219 | -0.04 | 41.91
16.5 | 1.788 | 0.04588 | -0.04 | 38.974
17 | 1.806 | 0.04988 | -0.04 | 36.198
17.5 | 1.821 | 0.05428 | -0.04 | 33.546
18 | 1.834 | 0.05891 | -0.04 | 31.132
18.5 | 1.845 | 0.06393 | -0.041 | 28.856
19 | 1.854 | 0.06922 | -0.041 | 26.782
19.5 | 1.859 | 0.07491 | -0.041 | 24.818
20 | 1.862 | 0.08084 | -0.041 | 23.04

## 42. Re 1M Mach 0.00 (2)
BIGFOIL.COM POLAR EXPORT
NACA1421
NACA1421 |  |  |  | Cl Max: | 1.318 | at alpha= | 17.5 | deg
XFOIL ncrit=9 |  |  |  | L/D Max: | 73.3691 | at alpha= | 9 | deg
Re: | 1000000 |  |  | Cd Min: | 0.08099 | at alpha= | 20 | deg
Mach: | 0 |  |  | Cl=0 at alpha= | -1.0521 | deg
|  |  |  | @ Cl=0.1, Cd= | 0.0079526
|  |  |  | @ Cl=0.4, Cd= | 0.0082739
|  |  |  | @ Cl=0.6, Cd= | 0.0093699
alpha (deg) | Cl | Cd | Cm | Cl/Cd
-20 | -1.1786 | 0.07722 | -0.0664 | -15.2629
-19.5 | -1.2007 | 0.069 | -0.0688 | -17.4014
-19 | -1.215 | 0.06193 | -0.0704 | -19.6189
-18.5 | -1.2205 | 0.05611 | -0.0713 | -21.7519
-18 | -1.2356 | 0.04952 | -0.072 | -24.9515
-17.5 | -1.2427 | 0.04412 | -0.0719 | -28.1664
-17 | -1.2416 | 0.03982 | -0.0711 | -31.1803
-16.5 | -1.244 | 0.03558 | -0.0696 | -34.9635
-16 | -1.2419 | 0.0321 | -0.0673 | -38.6885
-15.5 | -1.234 | 0.02944 | -0.0645 | -41.9158
-15 | -1.2356 | 0.02659 | -0.0602 | -46.4686
-14.5 | -1.2327 | 0.02453 | -0.0552 | -50.2528
-14 | -1.224 | 0.02267 | -0.0508 | -53.9921
-13.5 | -1.174 | 0.02102 | -0.0532 | -55.8516
-13 | -1.1227 | 0.01947 | -0.0556 | -57.6631
-12.5 | -1.0747 | 0.01811 | -0.0566 | -59.3429
-12 | -1.0208 | 0.01698 | -0.0583 | -60.1178
-11.5 | -0.9622 | 0.01587 | -0.0607 | -60.6301
-11 | -0.9126 | 0.01482 | -0.0611 | -61.5789
-10.5 | -0.8564 | 0.01384 | -0.0625 | -61.8786
-10 | -0.7916 | 0.01294 | -0.0653 | -61.1747
-9.5 | -0.74 | 0.01218 | -0.0653 | -60.7553
-9 | -0.6693 | 0.01147 | -0.0692 | -58.3522
-8.5 | -0.5929 | 0.0108 | -0.0742 | -54.8981
-8 | -0.5298 | 0.01027 | -0.0762 | -51.5871
-7.5 | -0.4813 | 0.00985 | -0.075 | -48.8629
-7 | -0.4409 | 0.0095 | -0.072 | -46.4105
-6.5 | -0.404 | 0.00922 | -0.0682 | -43.8178
-6 | -0.3688 | 0.00899 | -0.0639 | -41.0234
-5.5 | -0.3349 | 0.00878 | -0.0592 | -38.1435
-5 | -0.3006 | 0.00863 | -0.0545 | -34.832
-4.5 | -0.268 | 0.00853 | -0.0495 | -31.4185
-4 | -0.2337 | 0.00846 | -0.0448 | -27.6241
-3 | -0.1569 | 0.0083 | -0.037 | -18.9036
-2 | -0.0763 | 0.00815 | -0.03 | -9.362
-1.5 | -0.0361 | 0.00808 | -0.0265 | -4.4678
-1 | 0.0042 | 0.00802 | -0.023 | 0.52369
-0.5 | 0.0446 | 0.00798 | -0.0195 | 5.589
0 | 0.0848 | 0.00796 | -0.0159 | 10.6533
0.5 | 0.1258 | 0.00794 | -0.0125 | 15.8438
1 | 0.1653 | 0.0079 | -0.0088 | 20.9241
1.5 | 0.2006 | 0.00788 | -0.0042 | 25.4569
2 | 0.2367 | 0.0079 | 0.0002 | 29.962
2.5 | 0.2728 | 0.00796 | 0.0046 | 34.2714
3 | 0.3087 | 0.00802 | 0.009 | 38.4913
3.5 | 0.3463 | 0.00811 | 0.013 | 42.7004
4 | 0.3819 | 0.0082 | 0.0174 | 46.5732
4.5 | 0.4162 | 0.00834 | 0.022 | 49.9041
5 | 0.4502 | 0.0085 | 0.0267 | 52.9647
5.5 | 0.487 | 0.00871 | 0.0306 | 55.9127
6 | 0.5393 | 0.00901 | 0.0312 | 59.8557
6.5 | 0.6152 | 0.00946 | 0.0266 | 65.0317
7 | 0.6999 | 0.01003 | 0.0201 | 69.7807
7.5 | 0.7771 | 0.0107 | 0.0152 | 72.6262
8 | 0.8383 | 0.01143 | 0.0135 | 73.3421
8.5 | 0.8909 | 0.0122 | 0.0134 | 73.0246
9 | 0.956 | 0.01303 | 0.0105 | 73.3691
9.5 | 1.0151 | 0.01393 | 0.0087 | 72.8715
10 | 1.0717 | 0.01485 | 0.0072 | 72.1684
10.5 | 1.1324 | 0.0158 | 0.0046 | 71.6709
11 | 1.1815 | 0.01684 | 0.004 | 70.1603
11.5 | 1.1888 | 0.01786 | 0.0112 | 66.5622
12 | 1.2017 | 0.01901 | 0.0171 | 63.2141
12.5 | 1.2157 | 0.02041 | 0.0223 | 59.5639
13 | 1.2283 | 0.02215 | 0.027 | 55.4537
13.5 | 1.2459 | 0.02386 | 0.0308 | 52.2171
14 | 1.2603 | 0.02599 | 0.0343 | 48.4917
14.5 | 1.2709 | 0.02858 | 0.0375 | 44.4682
15 | 1.2862 | 0.03109 | 0.0399 | 41.3702
15.5 | 1.2955 | 0.03427 | 0.042 | 37.8027
16 | 1.3055 | 0.03763 | 0.0436 | 34.6931
16.5 | 1.3119 | 0.04151 | 0.0449 | 31.6044
17 | 1.315 | 0.04592 | 0.0457 | 28.6368
17.5 | 1.318 | 0.05052 | 0.0461 | 26.0887
18 | 1.3168 | 0.05575 | 0.046 | 23.6197
18.5 | 1.3115 | 0.06162 | 0.0456 | 21.2837
19 | 1.309 | 0.06731 | 0.0448 | 19.4473
19.5 | 1.2958 | 0.07448 | 0.0434 | 17.398
20 | 1.2893 | 0.08099 | 0.0419 | 15.9192

## 43. Re 1M Mach 0.10 (1)
BIGFOIL.COM POLAR EXPORT
NACA1421
NACA1421 |  |  |  | Cl Max: | 1.842 | at alpha= | 20 | deg
JavaFoil+Calcfoil stall+Eppler ext transition |  |  |  | L/D Max: | 82.447 | at alpha= | 7.5 | deg
Re: | 1000000 |  |  | Cd Min: | 0.00775 | at alpha= | 0.5 | deg
Mach: | 0.1 |  |  | Cl=0 at alpha= | -1.1406 | deg
|  |  |  | @ Cl=0.1, Cd= | 0.0082034
|  |  |  | @ Cl=0.4, Cd= | 0.0090171
|  |  |  | @ Cl=0.6, Cd= | 0.0098371
alpha (deg) | Cl | Cd | Cm | Cl/Cd
-20 | -1.609 | 0.0957 | -0.002 | -16.813
-19.5 | -1.604 | 0.08829 | -0.002 | -18.162
-19 | -1.597 | 0.08108 | -0.003 | -19.692
-18.5 | -1.588 | 0.07418 | -0.003 | -21.403
-18 | -1.576 | 0.06778 | -0.004 | -23.256
-17.5 | -1.563 | 0.0618 | -0.004 | -25.286
-17 | -1.547 | 0.05607 | -0.005 | -27.595
-16.5 | -1.528 | 0.051 | -0.005 | -29.965
-16 | -1.507 | 0.04609 | -0.006 | -32.707
-15.5 | -1.484 | 0.04164 | -0.006 | -35.645
-15 | -1.459 | 0.03758 | -0.007 | -38.817
-14.5 | -1.431 | 0.03392 | -0.008 | -42.196
-14 | -1.401 | 0.03066 | -0.008 | -45.717
-13.5 | -1.368 | 0.02778 | -0.009 | -49.267
-13 | -1.333 | 0.02527 | -0.01 | -52.742
-12.5 | -1.295 | 0.0231 | -0.01 | -56.065
-12 | -1.255 | 0.02121 | -0.011 | -59.174
-11.5 | -1.212 | 0.01958 | -0.011 | -61.91
-11 | -1.167 | 0.0182 | -0.012 | -64.096
-10.5 | -1.119 | 0.01703 | -0.013 | -65.709
-10 | -1.069 | 0.016 | -0.013 | -66.812
-9.5 | -1.017 | 0.0151 | -0.014 | -67.371
-9 | -0.964 | 0.01431 | -0.015 | -67.349
-8.5 | -0.909 | 0.01362 | -0.015 | -66.704
-8 | -0.852 | 0.01299 | -0.016 | -65.551
-7.5 | -0.794 | 0.01242 | -0.017 | -63.93
-7 | -0.735 | 0.01192 | -0.017 | -61.633
-6.5 | -0.675 | 0.01123 | -0.018 | -60.122
-6 | -0.614 | 0.01083 | -0.018 | -56.693
-5.5 | -0.553 | 0.01047 | -0.019 | -52.798
-5 | -0.491 | 0.01017 | -0.02 | -48.26
-4.5 | -0.428 | 0.0099 | -0.02 | -43.243
-4 | -0.365 | 0.00967 | -0.021 | -37.769
-3.5 | -0.302 | 0.0095 | -0.022 | -31.796
-3 | -0.238 | 0.00903 | -0.022 | -26.41
-2.5 | -0.175 | 0.00807 | -0.023 | -21.615
-2 | -0.111 | 0.00835 | -0.023 | -13.238
-1.5 | -0.046 | 0.00832 | -0.024 | -5.57
-1 | 0.018 | 0.00794 | -0.025 | 2.264
-0.5 | 0.082 | 0.00822 | -0.025 | 10.016
0 | 0.147 | 0.00816 | -0.026 | 17.965
0.5 | 0.211 | 0.00775 | -0.027 | 27.196
1 | 0.275 | 0.00804 | -0.027 | 34.159
1.5 | 0.339 | 0.00893 | -0.028 | 37.905
2 | 0.402 | 0.00902 | -0.028 | 44.599
2.5 | 0.466 | 0.00916 | -0.029 | 50.803
3 | 0.529 | 0.00932 | -0.03 | 56.735
3.5 | 0.592 | 0.00981 | -0.03 | 60.315
4 | 0.654 | 0.01002 | -0.031 | 65.291
4.5 | 0.716 | 0.01029 | -0.031 | 69.565
5 | 0.778 | 0.01059 | -0.032 | 73.431
5.5 | 0.838 | 0.01095 | -0.032 | 76.601
6 | 0.899 | 0.01135 | -0.033 | 79.154
6.5 | 0.958 | 0.01183 | -0.033 | 81
7 | 1.017 | 0.01238 | -0.034 | 82.146
7.5 | 1.074 | 0.01303 | -0.034 | 82.447
8 | 1.13 | 0.01372 | -0.035 | 82.358
8.5 | 1.185 | 0.01453 | -0.035 | 81.6
9 | 1.239 | 0.01541 | -0.036 | 80.4
9.5 | 1.29 | 0.01636 | -0.036 | 78.854
10 | 1.34 | 0.01744 | -0.037 | 76.836
10.5 | 1.388 | 0.01861 | -0.037 | 74.596
11 | 1.434 | 0.01991 | -0.038 | 72.051
11.5 | 1.478 | 0.02134 | -0.038 | 69.281
12 | 1.52 | 0.02291 | -0.038 | 66.336
12.5 | 1.559 | 0.02468 | -0.039 | 63.171
13 | 1.596 | 0.0266 | -0.039 | 60.003
13.5 | 1.631 | 0.02878 | -0.039 | 56.665
14 | 1.662 | 0.03117 | -0.039 | 53.323
14.5 | 1.691 | 0.03379 | -0.04 | 50.062
15 | 1.718 | 0.03674 | -0.04 | 46.762
15.5 | 1.742 | 0.03997 | -0.04 | 43.593
16 | 1.764 | 0.04351 | -0.04 | 40.538
16.5 | 1.782 | 0.04744 | -0.04 | 37.563
17 | 1.798 | 0.05165 | -0.04 | 34.813
17.5 | 1.812 | 0.05619 | -0.04 | 32.239
18 | 1.823 | 0.06113 | -0.04 | 29.817
18.5 | 1.832 | 0.06628 | -0.041 | 27.635
19 | 1.838 | 0.07196 | -0.041 | 25.547
19.5 | 1.841 | 0.07791 | -0.041 | 23.633
20 | 1.842 | 0.08415 | -0.041 | 21.89

## 44. Re 1M Mach 0.10 (2)
BIGFOIL.COM POLAR EXPORT
NACA1421
NACA1421 |  |  |  | Cl Max: | 1.3062 | at alpha= | 17.5 | deg
XFOIL ncrit=9 |  |  |  | L/D Max: | 72.5302 | at alpha= | 8 | deg
Re: | 1000000 |  |  | Cd Min: | 0.08486 | at alpha= | 20 | deg
Mach: | 0.1 |  |  | Cl=0 at alpha= | -1.0536 | deg
|  |  |  | @ Cl=0.1, Cd= | 0.0079823
|  |  |  | @ Cl=0.4, Cd= | 0.0083346
|  |  |  | @ Cl=0.6, Cd= | 0.0094332
alpha (deg) | Cl | Cd | Cm | Cl/Cd
-20 | -1.1485 | 0.08252 | -0.0657 | -13.9178
-19.5 | -1.175 | 0.07362 | -0.0684 | -15.9603
-19 | -1.1938 | 0.06587 | -0.0705 | -18.1236
-18.5 | -1.2032 | 0.05946 | -0.0717 | -20.2355
-18 | -1.2148 | 0.05308 | -0.0725 | -22.8862
-17.5 | -1.2273 | 0.04692 | -0.0728 | -26.1573
-17 | -1.2304 | 0.04206 | -0.0723 | -29.2534
-16.5 | -1.2306 | 0.0378 | -0.0711 | -32.5556
-16 | -1.2327 | 0.03379 | -0.0691 | -36.4812
-15.5 | -1.2278 | 0.03072 | -0.0664 | -39.9674
-15 | -1.2269 | 0.02784 | -0.0626 | -44.0697
-14.5 | -1.2264 | 0.02545 | -0.0577 | -48.1886
-14 | -1.2227 | 0.02364 | -0.0523 | -51.7217
-13.5 | -1.1756 | 0.02162 | -0.0547 | -54.3756
-13 | -1.1243 | 0.02001 | -0.0571 | -56.1869
-12.5 | -1.0747 | 0.01861 | -0.0584 | -57.7485
-12 | -1.0229 | 0.01733 | -0.0598 | -59.0248
-11.5 | -0.965 | 0.01612 | -0.0621 | -59.8635
-11 | -0.9143 | 0.01504 | -0.0626 | -60.7912
-10.5 | -0.8583 | 0.01404 | -0.0639 | -61.1325
-10 | -0.7937 | 0.0131 | -0.0666 | -60.5878
-9.5 | -0.7418 | 0.01233 | -0.0666 | -60.1622
-9 | -0.6715 | 0.01159 | -0.0702 | -57.9379
-8.5 | -0.5936 | 0.0109 | -0.0754 | -54.4587
-8 | -0.5296 | 0.01034 | -0.0776 | -51.2186
-7.5 | -0.4815 | 0.00992 | -0.0762 | -48.5383
-7 | -0.4405 | 0.00957 | -0.0732 | -46.0293
-6.5 | -0.4034 | 0.00929 | -0.0694 | -43.423
-6 | -0.3681 | 0.00905 | -0.065 | -40.674
-5.5 | -0.334 | 0.00884 | -0.0603 | -37.7828
-5 | -0.2996 | 0.00869 | -0.0555 | -34.4764
-4.5 | -0.2669 | 0.00859 | -0.0505 | -31.071
-4 | -0.234 | 0.00851 | -0.0453 | -27.4971
-3.5 | -0.1965 | 0.00841 | -0.0412 | -23.365
-3 | -0.1572 | 0.00832 | -0.0374 | -18.8942
-2.5 | -0.1172 | 0.00824 | -0.0338 | -14.2233
-2 | -0.0766 | 0.00818 | -0.0302 | -9.3643
-1.5 | -0.0358 | 0.00813 | -0.0267 | -4.4034
-1 | 0.0043 | 0.00806 | -0.0231 | 0.5335
-0.5 | 0.0446 | 0.00801 | -0.0195 | 5.568
0 | 0.0847 | 0.00799 | -0.0159 | 10.6008
1 | 0.1642 | 0.00795 | -0.0084 | 20.6541
1.5 | 0.1993 | 0.00792 | -0.0037 | 25.1641
2 | 0.2359 | 0.00793 | 0.0007 | 29.7478
2.5 | 0.273 | 0.008 | 0.005 | 34.125
3.5 | 0.3454 | 0.00816 | 0.0138 | 42.3284
4 | 0.3815 | 0.00826 | 0.0182 | 46.1864
4.5 | 0.4162 | 0.0084 | 0.0228 | 49.5476
5 | 0.4502 | 0.00855 | 0.0275 | 52.655
5.5 | 0.4873 | 0.00876 | 0.0315 | 55.6279
6 | 0.5395 | 0.00906 | 0.0321 | 59.5475
6.5 | 0.6157 | 0.00953 | 0.0276 | 64.6065
7 | 0.7014 | 0.01012 | 0.021 | 69.3083
7.5 | 0.7785 | 0.01083 | 0.0161 | 71.8837
8 | 0.8399 | 0.01158 | 0.0145 | 72.5302
8.5 | 0.8932 | 0.01237 | 0.0144 | 72.207
9 | 0.9581 | 0.01324 | 0.0116 | 72.364
9.5 | 1.0179 | 0.01412 | 0.0098 | 72.0892
10 | 1.0751 | 0.01508 | 0.0082 | 71.2931
10.5 | 1.1358 | 0.01608 | 0.0057 | 70.6343
11 | 1.1791 | 0.01716 | 0.0062 | 68.7121
12 | 1.1986 | 0.01953 | 0.0193 | 61.3722
12.5 | 1.2131 | 0.021 | 0.0243 | 57.7667
13 | 1.2264 | 0.02279 | 0.0289 | 53.8131
13.5 | 1.2416 | 0.02474 | 0.0327 | 50.1859
14 | 1.2568 | 0.02693 | 0.036 | 46.6691
14.5 | 1.2676 | 0.02963 | 0.0391 | 42.781
15 | 1.2795 | 0.03252 | 0.0415 | 39.345
15.5 | 1.2902 | 0.0357 | 0.0435 | 36.1401
16 | 1.2958 | 0.03957 | 0.045 | 32.747
16.5 | 1.3034 | 0.04346 | 0.0461 | 29.9908
17 | 1.3017 | 0.04846 | 0.0468 | 26.8613
17.5 | 1.3062 | 0.05305 | 0.047 | 24.6221
18 | 1.3014 | 0.05877 | 0.0468 | 22.144
18.5 | 1.2972 | 0.06464 | 0.0462 | 20.0681
19 | 1.2913 | 0.07086 | 0.0452 | 18.2233
19.5 | 1.2754 | 0.07844 | 0.0435 | 16.2596
20 | 1.2708 | 0.08486 | 0.0419 | 14.9753

## 45. Re 1M Mach 0.25 (1)
BIGFOIL.COM POLAR EXPORT
NACA1421
NACA1421 |  |  |  | Cl Max: | 1.734 | at alpha= | 17.5 | deg
JavaFoil+Calcfoil stall+Eppler ext transition |  |  |  | L/D Max: | 79.762 | at alpha= | 7 | deg
Re: | 1000000 |  |  | Cd Min: | 0.00789 | at alpha= | -2 | deg
Mach: | 0.25 |  |  | Cl=0 at alpha= | -1.1364 | deg
|  |  |  | @ Cl=0.1, Cd= | 0.0080386
|  |  |  | @ Cl=0.4, Cd= | 0.009222
|  |  |  | @ Cl=0.6, Cd= | 0.0098048
alpha (deg) | Cl | Cd | Cm | Cl/Cd
-20 | -1.462 | 0.12064 | -0.002 | -12.115
-19.5 | -1.473 | 0.11122 | -0.002 | -13.244
-19 | -1.482 | 0.10225 | -0.003 | -14.49
-18.5 | -1.487 | 0.09375 | -0.003 | -15.859
-18 | -1.489 | 0.08556 | -0.004 | -17.403
-17.5 | -1.488 | 0.07775 | -0.004 | -19.143
-17 | -1.485 | 0.0702 | -0.005 | -21.152
-16.5 | -1.477 | 0.06326 | -0.005 | -23.343
-16 | -1.465 | 0.05694 | -0.006 | -25.735
-15.5 | -1.451 | 0.05115 | -0.006 | -28.366
-15 | -1.434 | 0.04589 | -0.007 | -31.241
-14.5 | -1.413 | 0.04104 | -0.008 | -34.429
-14 | -1.389 | 0.03677 | -0.008 | -37.783
-13.5 | -1.362 | 0.03292 | -0.009 | -41.382
-13 | -1.332 | 0.02957 | -0.01 | -45.036
-12.5 | -1.298 | 0.02664 | -0.01 | -48.733
-12 | -1.262 | 0.02412 | -0.011 | -52.315
-11.5 | -1.222 | 0.02199 | -0.012 | -55.598
-11 | -1.18 | 0.02018 | -0.012 | -58.453
-10.5 | -1.134 | 0.01864 | -0.013 | -60.832
-10 | -1.086 | 0.01735 | -0.014 | -62.596
-9.5 | -1.035 | 0.01622 | -0.014 | -63.806
-9 | -0.982 | 0.01526 | -0.015 | -64.378
-8.5 | -0.927 | 0.01443 | -0.016 | -64.263
-8 | -0.87 | 0.0137 | -0.016 | -63.541
-7.5 | -0.812 | 0.01304 | -0.017 | -62.273
-7 | -0.752 | 0.01223 | -0.018 | -61.507
-6.5 | -0.691 | 0.01171 | -0.018 | -59.034
-6 | -0.629 | 0.01125 | -0.019 | -55.967
-5.5 | -0.567 | 0.01085 | -0.02 | -52.216
-5 | -0.503 | 0.0105 | -0.02 | -47.93
-4.5 | -0.439 | 0.01022 | -0.021 | -42.997
-4 | -0.375 | 0.00967 | -0.022 | -38.749
-3.5 | -0.31 | 0.00943 | -0.022 | -32.845
-3 | -0.245 | 0.00925 | -0.023 | -26.458
-2.5 | -0.179 | 0.00911 | -0.023 | -19.661
-2 | -0.113 | 0.00789 | -0.024 | -14.383
-1.5 | -0.048 | 0.00817 | -0.025 | -5.825
-1 | 0.018 | 0.00811 | -0.025 | 2.277
-0.5 | 0.085 | 0.00805 | -0.026 | 10.509
0 | 0.151 | 0.008 | -0.027 | 18.824
0.5 | 0.216 | 0.00794 | -0.027 | 27.231
1 | 0.282 | 0.00873 | -0.028 | 32.311
1.5 | 0.348 | 0.00915 | -0.028 | 37.976
2 | 0.413 | 0.00924 | -0.029 | 44.656
2.5 | 0.478 | 0.0094 | -0.03 | 50.861
3 | 0.543 | 0.0096 | -0.03 | 56.539
3.5 | 0.607 | 0.00983 | -0.031 | 61.753
4 | 0.671 | 0.01011 | -0.031 | 66.389
4.5 | 0.734 | 0.01068 | -0.032 | 68.779
5 | 0.797 | 0.011 | -0.033 | 72.451
5.5 | 0.859 | 0.01139 | -0.033 | 75.451
6 | 0.921 | 0.01185 | -0.034 | 77.694
6.5 | 0.981 | 0.01241 | -0.034 | 79.027
7 | 1.04 | 0.01304 | -0.035 | 79.762
7.5 | 1.098 | 0.01378 | -0.035 | 79.675
8 | 1.155 | 0.01462 | -0.036 | 78.987
8.5 | 1.21 | 0.01553 | -0.036 | 77.897
9 | 1.263 | 0.01656 | -0.037 | 76.231
9.5 | 1.314 | 0.01771 | -0.037 | 74.168
10 | 1.363 | 0.01897 | -0.038 | 71.831
10.5 | 1.409 | 0.02041 | -0.038 | 69.03
11 | 1.453 | 0.02199 | -0.038 | 66.064
11.5 | 1.494 | 0.02374 | -0.039 | 62.946
12 | 1.532 | 0.02574 | -0.039 | 59.525
12.5 | 1.568 | 0.02794 | -0.039 | 56.114
13 | 1.6 | 0.03044 | -0.039 | 52.561
13.5 | 1.629 | 0.03313 | -0.04 | 49.169
14 | 1.654 | 0.03624 | -0.04 | 45.652
14.5 | 1.676 | 0.03977 | -0.04 | 42.156
15 | 1.695 | 0.0436 | -0.04 | 38.881
15.5 | 1.711 | 0.04786 | -0.04 | 35.747
16 | 1.722 | 0.05258 | -0.04 | 32.757
16.5 | 1.73 | 0.05772 | -0.04 | 29.965
17 | 1.733 | 0.06333 | -0.04 | 27.371
17.5 | 1.734 | 0.0694 | -0.04 | 24.979
18 | 1.73 | 0.07602 | -0.04 | 22.759
18.5 | 1.724 | 0.08311 | -0.04 | 20.74
19 | 1.714 | 0.09058 | -0.04 | 18.918
19.5 | 1.698 | 0.09856 | -0.04 | 17.231
20 | 1.679 | 0.10705 | -0.04 | 15.685

## 46. Re 1M Mach 0.25 (2)
BIGFOIL.COM POLAR EXPORT
NACA1421
NACA1421 |  |  |  | Cl Max: | 1.2456 | at alpha= | 16 | deg
XFOIL ncrit=9 |  |  |  | L/D Max: | 68.8421 | at alpha= | 8 | deg
Re: | 1000000 |  |  | Cd Min: | 0.10588 | at alpha= | 20 | deg
Mach: | 0.25 |  |  | Cl=0 at alpha= | -1.022 | deg
|  |  |  | @ Cl=0.1, Cd= | 0.0081825
|  |  |  | @ Cl=0.4, Cd= | 0.0086847
|  |  |  | @ Cl=0.6, Cd= | 0.0099156
alpha (deg) | Cl | Cd | Cm | Cl/Cd
-19 | -1.069 | 0.08842 | -0.0682 | -12.09
-18.5 | -1.0909 | 0.07993 | -0.0709 | -13.6482
-18 | -1.1086 | 0.07211 | -0.0731 | -15.3737
-17.5 | -1.1191 | 0.06539 | -0.0744 | -17.1142
-17 | -1.1423 | 0.0576 | -0.0758 | -19.8316
-16.5 | -1.1568 | 0.05106 | -0.0762 | -22.6557
-16 | -1.1611 | 0.04587 | -0.0757 | -25.3128
-15.5 | -1.1734 | 0.04032 | -0.0746 | -29.1022
-15 | -1.1776 | 0.03599 | -0.0724 | -32.7202
-14.5 | -1.1768 | 0.03252 | -0.0693 | -36.187
-14 | -1.1855 | 0.02902 | -0.0648 | -40.8511
-13.5 | -1.1711 | 0.02643 | -0.0622 | -44.3095
-13 | -1.1263 | 0.02372 | -0.0648 | -47.4831
-12.5 | -1.0748 | 0.02156 | -0.0674 | -49.8516
-12 | -1.028 | 0.01975 | -0.0681 | -52.0506
-11.5 | -0.9731 | 0.01812 | -0.0699 | -53.7031
-11 | -0.9123 | 0.01665 | -0.0725 | -54.7928
-10.5 | -0.8663 | 0.01535 | -0.0716 | -56.4365
-10 | -0.8032 | 0.01418 | -0.0737 | -56.6432
-9.5 | -0.7503 | 0.01321 | -0.0736 | -56.7979
-9 | -0.681 | 0.01233 | -0.0765 | -55.2311
-8.5 | -0.5958 | 0.01153 | -0.0826 | -51.6739
-7.5 | -0.4784 | 0.0104 | -0.0835 | -46
-7 | -0.4353 | 0.01 | -0.0805 | -43.53
-6.5 | -0.3993 | 0.00967 | -0.076 | -41.2927
-6 | -0.365 | 0.00939 | -0.071 | -38.8711
-5.5 | -0.3313 | 0.00916 | -0.0658 | -36.1681
-5 | -0.298 | 0.00897 | -0.0604 | -33.2219
-4.5 | -0.2636 | 0.00879 | -0.0552 | -29.9886
-4 | -0.2305 | 0.00869 | -0.0497 | -26.5247
-3.5 | -0.197 | 0.00862 | -0.0442 | -22.8538
-3 | -0.1585 | 0.00854 | -0.0398 | -18.5597
-2.5 | -0.1195 | 0.00847 | -0.0355 | -14.1086
-2 | -0.0794 | 0.0084 | -0.0314 | -9.4524
-1.5 | -0.0391 | 0.00834 | -0.0273 | -4.6882
-1 | 0.0018 | 0.00828 | -0.0234 | 0.21739
-0.5 | 0.0429 | 0.00824 | -0.0195 | 5.2063
0.5 | 0.1224 | 0.00816 | -0.0111 | 15
1 | 0.1568 | 0.00813 | -0.0058 | 19.2866
1.5 | 0.1924 | 0.00815 | -0.0007 | 23.6074
2 | 0.2314 | 0.00818 | 0.0036 | 28.2885
2.5 | 0.2691 | 0.00822 | 0.0082 | 32.7372
3 | 0.3072 | 0.00832 | 0.0126 | 36.9231
3.5 | 0.3435 | 0.00844 | 0.0174 | 40.6991
4 | 0.3787 | 0.00858 | 0.0223 | 44.1375
5 | 0.4479 | 0.00892 | 0.0324 | 50.213
5.5 | 0.4854 | 0.00913 | 0.0367 | 53.1654
6 | 0.5364 | 0.00946 | 0.0381 | 56.7019
7 | 0.7095 | 0.0107 | 0.0257 | 66.3084
7.5 | 0.7872 | 0.01148 | 0.0214 | 68.5714
8 | 0.8502 | 0.01235 | 0.0199 | 68.8421
8.5 | 0.9062 | 0.0133 | 0.0196 | 68.1353
9 | 0.9708 | 0.01434 | 0.0173 | 67.6987
9.5 | 1.0256 | 0.01554 | 0.0167 | 65.9974
10 | 1.0884 | 0.01675 | 0.0142 | 64.9791
10.5 | 1.1491 | 0.01809 | 0.0119 | 63.5213
11.5 | 1.1702 | 0.02094 | 0.0246 | 55.8835
12 | 1.1831 | 0.02271 | 0.0299 | 52.096
12.5 | 1.1949 | 0.02486 | 0.0346 | 48.0652
13 | 1.2057 | 0.02741 | 0.0387 | 43.9876
13.5 | 1.2198 | 0.03002 | 0.0419 | 40.6329
14 | 1.2285 | 0.03329 | 0.0448 | 36.903
14.5 | 1.2349 | 0.03697 | 0.0471 | 33.4028
15 | 1.242 | 0.0409 | 0.0488 | 30.3667
15.5 | 1.2412 | 0.04572 | 0.0501 | 27.1479
16 | 1.2456 | 0.05036 | 0.0508 | 24.7339
16.5 | 1.2382 | 0.05629 | 0.051 | 21.9968
17 | 1.2372 | 0.06186 | 0.0509 | 20
17.5 | 1.2261 | 0.06862 | 0.0501 | 17.868
18 | 1.2204 | 0.07507 | 0.049 | 16.2568
18.5 | 1.2083 | 0.08239 | 0.0474 | 14.6656
19 | 1.1962 | 0.0899 | 0.0454 | 13.3059
19.5 | 1.1869 | 0.09724 | 0.0432 | 12.2059
20 | 1.1687 | 0.10588 | 0.0401 | 11.038

## 47. Re 1M Mach 0.50 (1)
BIGFOIL.COM POLAR EXPORT
NACA1421
NACA1421 |  |  |  | Cl Max: | 1.417 | at alpha= | 11 | deg
JavaFoil+Calcfoil stall+Eppler ext transition |  |  |  | L/D Max: | 69.412 | at alpha= | 6 | deg
Re: | 1000000 |  |  | Cd Min: | 0.00903 | at alpha= | 0.5 | deg
Mach: | 0.5 |  |  | Cl=0 at alpha= | -1.1419 | deg
|  |  |  | @ Cl=0.1, Cd= | 0.0097
|  |  |  | @ Cl=0.4, Cd= | 0.0095733
|  |  |  | @ Cl=0.6, Cd= | 0.010621
alpha (deg) | Cl | Cd | Cm | Cl/Cd
-16 | -0.857 | 0.16637 | -0.004 | -5.151
-15.5 | -0.827 | 0.16084 | -0.005 | -5.144
-15 | -0.798 | 0.15073 | -0.005 | -5.294
-14.5 | -0.769 | 0.14459 | -0.005 | -5.318
-14 | -0.74 | 0.14101 | -0.005 | -5.247
-13.5 | -0.71 | 0.13003 | -0.005 | -5.463
-13 | -0.681 | 0.117 | -0.006 | -5.823
-12.5 | -0.99 | 0.07747 | -0.009 | -12.776
-12 | -1.09 | 0.06011 | -0.011 | -18.128
-11.5 | -1.126 | 0.0486 | -0.012 | -23.158
-11 | -1.133 | 0.04027 | -0.013 | -28.125
-10.5 | -1.123 | 0.03392 | -0.014 | -33.114
-10 | -1.102 | 0.02902 | -0.014 | -37.975
-9.5 | -1.07 | 0.02519 | -0.015 | -42.49
-9 | -1.031 | 0.02221 | -0.016 | -46.416
-8.5 | -0.986 | 0.01989 | -0.017 | -49.539
-8 | -0.934 | 0.01804 | -0.018 | -51.778
-7.5 | -0.878 | 0.01635 | -0.019 | -53.74
-7 | -0.819 | 0.01513 | -0.019 | -54.137
-6.5 | -0.756 | 0.01411 | -0.02 | -53.613
-6 | -0.691 | 0.01325 | -0.021 | -52.185
-5.5 | -0.625 | 0.01252 | -0.022 | -49.884
-5 | -0.556 | 0.01167 | -0.022 | -47.63
-4.5 | -0.486 | 0.01115 | -0.023 | -43.596
-4 | -0.416 | 0.0107 | -0.024 | -38.842
-3.5 | -0.344 | 0.01034 | -0.025 | -33.289
-3 | -0.272 | 0.00976 | -0.025 | -27.873
-2.5 | -0.199 | 0.0095 | -0.026 | -20.985
-2 | -0.126 | 0.01003 | -0.027 | -12.595
-1.5 | -0.053 | 0.00988 | -0.028 | -5.363
-1 | 0.021 | 0.00977 | -0.028 | 2.106
-0.5 | 0.094 | 0.0097 | -0.029 | 9.726
0 | 0.168 | 0.0097 | -0.03 | 17.293
0.5 | 0.241 | 0.00903 | -0.03 | 26.677
1 | 0.314 | 0.00944 | -0.031 | 33.263
1.5 | 0.387 | 0.00953 | -0.032 | 40.578
2 | 0.459 | 0.00977 | -0.032 | 46.984
2.5 | 0.531 | 0.0103 | -0.033 | 51.537
3 | 0.602 | 0.01063 | -0.034 | 56.664
3.5 | 0.673 | 0.01104 | -0.034 | 60.97
4 | 0.743 | 0.01149 | -0.035 | 64.647
4.5 | 0.812 | 0.01226 | -0.036 | 66.203
5 | 0.88 | 0.01289 | -0.036 | 68.251
5.5 | 0.946 | 0.01366 | -0.037 | 69.252
6 | 1.01 | 0.01455 | -0.037 | 69.412
6.5 | 1.072 | 0.01562 | -0.038 | 68.668
7 | 1.132 | 0.01688 | -0.038 | 67.065
7.5 | 1.188 | 0.01834 | -0.039 | 64.809
8 | 1.241 | 0.02009 | -0.039 | 61.779
8.5 | 1.289 | 0.02215 | -0.04 | 58.193
9 | 1.331 | 0.02459 | -0.04 | 54.137
9.5 | 1.367 | 0.02748 | -0.04 | 49.753
10 | 1.395 | 0.03099 | -0.04 | 45.017
10.5 | 1.412 | 0.03527 | -0.04 | 40.042
11 | 1.417 | 0.04059 | -0.04 | 34.905
11.5 | 1.403 | 0.04736 | -0.04 | 29.619
12 | 1.356 | 0.05655 | -0.04 | 23.988
12.5 | 1.243 | 0.07072 | -0.039 | 17.573
13 | 0.809 | 0.11834 | -0.022 | 6.84
13.5 | 0.839 | 0.12903 | -0.024 | 6.503
14 | 0.869 | 0.1405 | -0.025 | 6.182
14.5 | 0.899 | 0.15066 | -0.026 | 5.964
15 | 0.927 | 0.15566 | -0.027 | 5.957
15.5 | 0.956 | 0.16009 | -0.028 | 5.973
16 | 0.986 | 0.1677 | -0.029 | 5.877

## 48. Re 1M Mach 0.50 (2)
BIGFOIL.COM POLAR EXPORT
NACA1421
NACA1421 |  |  |  | Cl Max: | 1.0657 | at alpha= | 11 | deg
XFOIL ncrit=9 |  |  |  | L/D Max: | 50.9845 | at alpha= | 7 | deg
Re: | 1000000 |  |  | Cd Min: | 0.14386 | at alpha= | -18 | deg
Mach: | 0.5 |  |  | Cl=0 at alpha= | -0.83814 | deg
|  |  |  | @ Cl=0.1, Cd= | 0.0091646
|  |  |  | @ Cl=0.4, Cd= | 0.010436
|  |  |  | @ Cl=0.6, Cd= | 0.012745
alpha (deg) | Cl | Cd | Cm | Cl/Cd
-18 | -0.7264 | 0.14386 | -0.0554 | -5.0494
-17.5 | -0.7602 | 0.13191 | -0.0618 | -5.763
-17 | -0.775 | 0.1229 | -0.0657 | -6.3059
-16.5 | -0.8024 | 0.11277 | -0.0702 | -7.1154
-16 | -0.8192 | 0.1043 | -0.0733 | -7.8543
-15.5 | -0.839 | 0.09583 | -0.076 | -8.7551
-15 | -0.8591 | 0.08769 | -0.0781 | -9.797
-14.5 | -0.8818 | 0.07973 | -0.0797 | -11.0598
-14 | -0.9041 | 0.07224 | -0.0805 | -12.5152
-13.5 | -0.928 | 0.06513 | -0.0804 | -14.2484
-13 | -0.9497 | 0.05781 | -0.0812 | -16.428
-12 | -0.9284 | 0.04249 | -0.0923 | -21.8498
-11.5 | -0.9092 | 0.03631 | -0.0958 | -25.0399
-11 | -0.8761 | 0.03108 | -0.0993 | -28.1885
-10.5 | -0.838 | 0.02648 | -0.1023 | -31.6465
-10 | -0.7953 | 0.02287 | -0.1035 | -34.7748
-9.5 | -0.7484 | 0.01997 | -0.1038 | -37.4762
-9 | -0.6856 | 0.01757 | -0.1058 | -39.0211
-8.5 | -0.6071 | 0.01565 | -0.1098 | -38.7923
-8 | -0.5179 | 0.01415 | -0.1152 | -36.6007
-7.5 | -0.4586 | 0.01311 | -0.1144 | -34.9809
-7 | -0.4164 | 0.01232 | -0.1099 | -33.7987
-6 | -0.3486 | 0.01119 | -0.0969 | -31.1528
-5.5 | -0.3165 | 0.01079 | -0.0898 | -29.3327
-5 | -0.2823 | 0.01044 | -0.0828 | -27.0402
-4.5 | -0.2476 | 0.01015 | -0.0759 | -24.3941
-4 | -0.213 | 0.00991 | -0.0689 | -21.4934
-3.5 | -0.1789 | 0.00973 | -0.0616 | -18.3864
-3 | -0.1453 | 0.00959 | -0.0542 | -15.1512
-2.5 | -0.1145 | 0.0095 | -0.0462 | -12.0526
-2 | -0.0834 | 0.00944 | -0.0382 | -8.8347
-1.5 | -0.0468 | 0.00937 | -0.0314 | -4.9947
-1 | -0.0101 | 0.00928 | -0.0245 | -1.0884
-0.5 | 0.0211 | 0.00921 | -0.0166 | 2.291
0 | 0.0547 | 0.00915 | -0.0092 | 5.9781
0.5 | 0.0908 | 0.00916 | -0.0023 | 9.9127
1 | 0.1306 | 0.00918 | 0.0039 | 14.2266
1.5 | 0.171 | 0.00922 | 0.0098 | 18.5466
2 | 0.2113 | 0.00931 | 0.0157 | 22.696
2.5 | 0.2521 | 0.00946 | 0.0215 | 26.649
3 | 0.2906 | 0.00963 | 0.0277 | 30.1765
3.5 | 0.3286 | 0.00988 | 0.0338 | 33.2591
4.5 | 0.4044 | 0.01047 | 0.046 | 38.6246
5 | 0.44 | 0.01084 | 0.0523 | 40.5904
5.5 | 0.4759 | 0.01129 | 0.0585 | 42.1523
6 | 0.5208 | 0.01185 | 0.0627 | 43.9494
6.5 | 0.6075 | 0.01283 | 0.0583 | 47.35
7 | 0.725 | 0.01422 | 0.0479 | 50.9845
7.5 | 0.8023 | 0.01587 | 0.0449 | 50.5545
8 | 0.8622 | 0.01785 | 0.0446 | 48.3025
8.5 | 0.923 | 0.02019 | 0.0433 | 45.7157
9 | 0.9791 | 0.02287 | 0.0422 | 42.8115
9.5 | 1.0378 | 0.026 | 0.0396 | 39.9154
10 | 1.0646 | 0.02938 | 0.0414 | 36.2355
10.5 | 1.0624 | 0.03296 | 0.047 | 32.233
11 | 1.0657 | 0.03676 | 0.0513 | 28.9908
11.5 | 1.0653 | 0.0412 | 0.0548 | 25.8568
12 | 1.0592 | 0.0464 | 0.0575 | 22.8276
12.5 | 1.0559 | 0.05174 | 0.0594 | 20.4078
13 | 1.0483 | 0.05768 | 0.0607 | 18.1744
13.5 | 1.0373 | 0.06419 | 0.0611 | 16.1598
14 | 1.0304 | 0.07061 | 0.0612 | 14.5928
14.5 | 1.0158 | 0.07797 | 0.0605 | 13.0281
15 | 1.0091 | 0.08487 | 0.0596 | 11.8899
15.5 | 0.995 | 0.09274 | 0.0577 | 10.7289
16 | 0.9872 | 0.10025 | 0.0558 | 9.8474

## 49. Re 2M Mach 0.00 (1)
BIGFOIL.COM POLAR EXPORT
NACA1421
NACA1421 |  |  |  | Cl Max: | 1.886 | at alpha= | 20 | deg
JavaFoil+Calcfoil stall+Eppler ext transition |  |  |  | L/D Max: | 91.737 | at alpha= | 8.5 | deg
Re: | 2000000 |  |  | Cd Min: | 0.00772 | at alpha= | 2 | deg
Mach: | 0 |  |  | Cl=0 at alpha= | -1.1406 | deg
|  |  |  | @ Cl=0.1, Cd= | 0.0078856
|  |  |  | @ Cl=0.4, Cd= | 0.0077209
|  |  |  | @ Cl=0.6, Cd= | 0.0089784
alpha (deg) | Cl | Cd | Cm | Cl/Cd
-20 | -1.653 | 0.07544 | -0.002 | -21.911
-19.5 | -1.646 | 0.0692 | -0.002 | -23.781
-19 | -1.636 | 0.06338 | -0.003 | -25.82
-18.5 | -1.625 | 0.0578 | -0.003 | -28.119
-18 | -1.612 | 0.05259 | -0.004 | -30.651
-17.5 | -1.597 | 0.04771 | -0.004 | -33.468
-17 | -1.579 | 0.04327 | -0.005 | -36.494
-16.5 | -1.558 | 0.03913 | -0.005 | -39.826
-16 | -1.536 | 0.0354 | -0.006 | -43.374
-15.5 | -1.511 | 0.03197 | -0.007 | -47.26
-15 | -1.483 | 0.02899 | -0.007 | -51.155
-14.5 | -1.453 | 0.0263 | -0.008 | -55.255
-14 | -1.421 | 0.02396 | -0.008 | -59.329
-13.5 | -1.386 | 0.02192 | -0.009 | -63.23
-13 | -1.348 | 0.02015 | -0.01 | -66.916
-12.5 | -1.308 | 0.01867 | -0.01 | -70.069
-12 | -1.265 | 0.01735 | -0.011 | -72.933
-11.5 | -1.22 | 0.01622 | -0.011 | -75.242
-11 | -1.173 | 0.01528 | -0.012 | -76.778
-10.5 | -1.124 | 0.01442 | -0.013 | -77.924
-10 | -1.072 | 0.0137 | -0.013 | -78.249
-9.5 | -1.019 | 0.01303 | -0.014 | -78.203
-9 | -0.964 | 0.0125 | -0.015 | -77.183
-8.5 | -0.908 | 0.01196 | -0.015 | -75.95
-8 | -0.851 | 0.01149 | -0.016 | -74.088
-7.5 | -0.793 | 0.01085 | -0.017 | -73.086
-7 | -0.733 | 0.01048 | -0.017 | -69.966
-6.5 | -0.673 | 0.01017 | -0.018 | -66.236
-6 | -0.612 | 0.00986 | -0.018 | -62.131
-5.5 | -0.551 | 0.00963 | -0.019 | -57.211
-5 | -0.489 | 0.00939 | -0.02 | -52.093
-4.5 | -0.427 | 0.00922 | -0.02 | -46.263
-4 | -0.364 | 0.00789 | -0.021 | -46.12
-3.5 | -0.301 | 0.00781 | -0.022 | -38.531
-3 | -0.237 | 0.00806 | -0.022 | -29.469
-2.5 | -0.174 | 0.008 | -0.023 | -21.732
-2 | -0.11 | 0.00831 | -0.023 | -13.239
-1.5 | -0.046 | 0.00786 | -0.024 | -5.865
-1 | 0.018 | 0.00782 | -0.025 | 2.289
-0.5 | 0.082 | 0.00779 | -0.025 | 10.528
0 | 0.146 | 0.00813 | -0.026 | 17.955
0.5 | 0.21 | 0.00776 | -0.026 | 27.051
1 | 0.274 | 0.00776 | -0.027 | 35.23
1.5 | 0.337 | 0.00778 | -0.028 | 43.338
2 | 0.401 | 0.00772 | -0.028 | 51.889
2.5 | 0.464 | 0.0078 | -0.029 | 59.466
3 | 0.527 | 0.00875 | -0.029 | 60.196
3.5 | 0.589 | 0.00894 | -0.03 | 65.95
4 | 0.652 | 0.00916 | -0.031 | 71.102
4.5 | 0.714 | 0.00938 | -0.031 | 76.056
5 | 0.775 | 0.00965 | -0.032 | 80.296
5.5 | 0.836 | 0.01021 | -0.032 | 81.872
6 | 0.896 | 0.01054 | -0.033 | 85.053
6.5 | 0.956 | 0.0109 | -0.033 | 87.696
7 | 1.014 | 0.01131 | -0.034 | 89.685
7.5 | 1.072 | 0.01182 | -0.034 | 90.729
8 | 1.129 | 0.01234 | -0.035 | 91.463
8.5 | 1.184 | 0.01291 | -0.035 | 91.737
9 | 1.239 | 0.01357 | -0.036 | 91.286
9.5 | 1.291 | 0.01427 | -0.036 | 90.503
10 | 1.342 | 0.01507 | -0.037 | 89.08
10.5 | 1.392 | 0.01594 | -0.037 | 87.292
11 | 1.439 | 0.0169 | -0.038 | 85.181
11.5 | 1.485 | 0.01793 | -0.038 | 82.844
12 | 1.528 | 0.01908 | -0.038 | 80.086
12.5 | 1.57 | 0.02038 | -0.039 | 76.997
13 | 1.609 | 0.02181 | -0.039 | 73.767
13.5 | 1.645 | 0.02341 | -0.039 | 70.257
14 | 1.679 | 0.02524 | -0.04 | 66.525
14.5 | 1.71 | 0.02727 | -0.04 | 62.709
15 | 1.739 | 0.0295 | -0.04 | 58.94
15.5 | 1.765 | 0.03197 | -0.04 | 55.231
16 | 1.789 | 0.03472 | -0.041 | 51.517
16.5 | 1.81 | 0.03772 | -0.041 | 47.977
17 | 1.828 | 0.041 | -0.041 | 44.576
17.5 | 1.844 | 0.04464 | -0.041 | 41.299
18 | 1.857 | 0.0485 | -0.041 | 38.287
18.5 | 1.868 | 0.05272 | -0.041 | 35.437
19 | 1.877 | 0.05718 | -0.042 | 32.833
19.5 | 1.883 | 0.06205 | -0.042 | 30.343
20 | 1.886 | 0.06716 | -0.042 | 28.084

## 50. Re 2M Mach 0.00 (2)
BIGFOIL.COM POLAR EXPORT
NACA1421
NACA1421 |  |  |  | Cl Max: | 1.4366 | at alpha= | 19 | deg
XFOIL ncrit=9 |  |  |  | L/D Max: | 87.1601 | at alpha= | 9 | deg
Re: | 2000000 |  |  | Cd Min: | 0.06485 | at alpha= | 20 | deg
Mach: | 0 |  |  | Cl=0 at alpha= | -1.0235 | deg
|  |  |  | @ Cl=0.1, Cd= | 0.0070152
|  |  |  | @ Cl=0.4, Cd= | 0.0072941
|  |  |  | @ Cl=0.6, Cd= | 0.0082104
alpha (deg) | Cl | Cd | Cm | Cl/Cd
-20 | -1.3559 | 0.05702 | -0.0714 | -23.7794
-19.5 | -1.371 | 0.05042 | -0.0723 | -27.1916
-19 | -1.3776 | 0.04497 | -0.0725 | -30.6338
-18.5 | -1.3753 | 0.04069 | -0.0721 | -33.7995
-18 | -1.3775 | 0.03627 | -0.071 | -37.979
-17.5 | -1.3761 | 0.03252 | -0.0693 | -42.3155
-17 | -1.3672 | 0.02965 | -0.067 | -46.1113
-16.5 | -1.3626 | 0.02683 | -0.0639 | -50.7864
-16 | -1.3566 | 0.02451 | -0.0599 | -55.3488
-15.5 | -1.3384 | 0.02264 | -0.0573 | -59.1166
-15 | -1.2964 | 0.02071 | -0.0588 | -62.5978
-14 | -1.2 | 0.0178 | -0.0621 | -67.4157
-13.5 | -1.1545 | 0.01657 | -0.0625 | -69.6741
-13 | -1.1075 | 0.01546 | -0.0629 | -71.6365
-12.5 | -1.0554 | 0.01439 | -0.0641 | -73.3426
-12 | -0.999 | 0.01345 | -0.0657 | -74.2751
-11.5 | -0.9554 | 0.01265 | -0.0645 | -75.5257
-11 | -0.8942 | 0.01188 | -0.0667 | -75.2694
-10.5 | -0.8392 | 0.0112 | -0.0675 | -74.9286
-10 | -0.7728 | 0.01058 | -0.0705 | -73.0435
-9.5 | -0.6892 | 0.00998 | -0.0771 | -69.0581
-9 | -0.6222 | 0.00949 | -0.0801 | -65.5638
-8 | -0.5379 | 0.00881 | -0.0752 | -61.0556
-7.5 | -0.5033 | 0.00854 | -0.0709 | -58.9344
-7 | -0.4696 | 0.00831 | -0.0664 | -56.5102
-6.5 | -0.4361 | 0.00813 | -0.0617 | -53.6408
-6 | -0.4015 | 0.00795 | -0.0572 | -50.5031
-5.5 | -0.3657 | 0.0078 | -0.0528 | -46.8846
-5 | -0.3331 | 0.00768 | -0.0478 | -43.3724
-4.5 | -0.2975 | 0.00758 | -0.0433 | -39.248
-4 | -0.2575 | 0.00749 | -0.0398 | -34.3792
-3.5 | -0.2164 | 0.0074 | -0.0365 | -29.2432
-3 | -0.174 | 0.00733 | -0.0335 | -23.7381
-2.5 | -0.1307 | 0.00725 | -0.0306 | -18.0276
-2 | -0.0869 | 0.0072 | -0.0278 | -12.0694
-1.5 | -0.0426 | 0.00714 | -0.0251 | -5.9664
-1 | 0.0021 | 0.0071 | -0.0224 | 0.29577
-0.5 | 0.0461 | 0.00705 | -0.0197 | 6.539
0 | 0.0901 | 0.00702 | -0.0169 | 12.8348
1.5 | 0.213 | 0.00696 | -0.0067 | 30.6034
2 | 0.2517 | 0.00695 | -0.0028 | 36.2158
2.5 | 0.2918 | 0.00699 | 0.0008 | 41.7454
3 | 0.3313 | 0.00708 | 0.0045 | 46.7938
3.5 | 0.3687 | 0.00718 | 0.0085 | 51.351
4 | 0.4071 | 0.00732 | 0.0123 | 55.6148
4.5 | 0.4457 | 0.00745 | 0.016 | 59.8255
5 | 0.482 | 0.00757 | 0.0202 | 63.6724
5.5 | 0.5176 | 0.00773 | 0.0245 | 66.9599
6 | 0.5511 | 0.00791 | 0.0291 | 69.6713
6.5 | 0.5842 | 0.00811 | 0.0337 | 72.0345
7 | 0.6251 | 0.00837 | 0.0366 | 74.6834
7.5 | 0.7046 | 0.00881 | 0.0311 | 79.9773
8.5 | 0.872 | 0.01005 | 0.0179 | 86.7662
9 | 0.9361 | 0.01074 | 0.0155 | 87.1601
9.5 | 0.9876 | 0.01147 | 0.0155 | 86.1029
10 | 1.0448 | 0.01226 | 0.0142 | 85.2202
10.5 | 1.094 | 0.01313 | 0.0143 | 83.3206
11 | 1.1485 | 0.01404 | 0.0131 | 81.802
11.5 | 1.2036 | 0.01501 | 0.0115 | 80.1865
12 | 1.2568 | 0.01609 | 0.01 | 78.1106
12.5 | 1.2864 | 0.01717 | 0.013 | 74.9214
13 | 1.3024 | 0.01833 | 0.0183 | 71.0529
13.5 | 1.3177 | 0.01979 | 0.0231 | 66.5841
14 | 1.3344 | 0.02139 | 0.0273 | 62.3843
14.5 | 1.3522 | 0.02317 | 0.0308 | 58.3599
15 | 1.3665 | 0.02537 | 0.0342 | 53.8628
15.5 | 1.3843 | 0.02753 | 0.0368 | 50.2833
16 | 1.3963 | 0.03027 | 0.0393 | 46.1282
16.5 | 1.4097 | 0.0331 | 0.0413 | 42.5891
17 | 1.4169 | 0.03664 | 0.043 | 38.6709
17.5 | 1.428 | 0.04005 | 0.0442 | 35.6554
18 | 1.4308 | 0.04437 | 0.0451 | 32.247
18.5 | 1.4356 | 0.04873 | 0.0455 | 29.4603
19 | 1.4366 | 0.05358 | 0.0456 | 26.8122
19.5 | 1.43 | 0.05943 | 0.0452 | 24.0619
20 | 1.4289 | 0.06485 | 0.0446 | 22.0339

## 51. Re 2M Mach 0.10 (1)
BIGFOIL.COM POLAR EXPORT
NACA1421
NACA1421 |  |  |  | Cl Max: | 1.866 | at alpha= | 20 | deg
JavaFoil+Calcfoil stall+Eppler ext transition |  |  |  | L/D Max: | 91.182 | at alpha= | 8.5 | deg
Re: | 2000000 |  |  | Cd Min: | 0.00747 | at alpha= | 1.5 | deg
Mach: | 0.1 |  |  | Cl=0 at alpha= | -1.1406 | deg
|  |  |  | @ Cl=0.1, Cd= | 0.00781
|  |  |  | @ Cl=0.4, Cd= | 0.0077508
|  |  |  | @ Cl=0.6, Cd= | 0.0090254
alpha (deg) | Cl | Cd | Cm | Cl/Cd
-20 | -1.634 | 0.07898 | -0.002 | -20.681
-19.5 | -1.629 | 0.07235 | -0.002 | -22.512
-19 | -1.622 | 0.06618 | -0.003 | -24.503
-18.5 | -1.612 | 0.06033 | -0.003 | -26.728
-18 | -1.601 | 0.05488 | -0.004 | -29.171
-17.5 | -1.587 | 0.04983 | -0.004 | -31.855
-17 | -1.571 | 0.04502 | -0.005 | -34.901
-16.5 | -1.552 | 0.04077 | -0.005 | -38.064
-16 | -1.531 | 0.03676 | -0.006 | -41.64
-15.5 | -1.507 | 0.03319 | -0.007 | -45.4
-15 | -1.481 | 0.02999 | -0.007 | -49.368
-14.5 | -1.452 | 0.02715 | -0.008 | -53.49
-14 | -1.421 | 0.02466 | -0.008 | -57.623
-13.5 | -1.386 | 0.0225 | -0.009 | -61.611
-13 | -1.349 | 0.02068 | -0.01 | -65.256
-12.5 | -1.31 | 0.01908 | -0.01 | -68.658
-12 | -1.268 | 0.01769 | -0.011 | -71.684
-11.5 | -1.223 | 0.01649 | -0.012 | -74.159
-11 | -1.176 | 0.01551 | -0.012 | -75.846
-10.5 | -1.127 | 0.01461 | -0.013 | -77.109
-10 | -1.076 | 0.01386 | -0.013 | -77.615
-9.5 | -1.023 | 0.01317 | -0.014 | -77.656
-9 | -0.968 | 0.01261 | -0.015 | -76.782
-8.5 | -0.912 | 0.01206 | -0.015 | -75.613
-8 | -0.855 | 0.01138 | -0.016 | -75.098
-7.5 | -0.796 | 0.01095 | -0.017 | -72.707
-7 | -0.737 | 0.01057 | -0.017 | -69.704
-6.5 | -0.676 | 0.01022 | -0.018 | -66.173
-6 | -0.615 | 0.00994 | -0.018 | -61.921
-5.5 | -0.554 | 0.00968 | -0.019 | -57.215
-5 | -0.491 | 0.00946 | -0.02 | -51.95
-4.5 | -0.429 | 0.00899 | -0.02 | -47.694
-4 | -0.366 | 0.00881 | -0.021 | -41.496
-3.5 | -0.302 | 0.00784 | -0.022 | -38.54
-3 | -0.239 | 0.0081 | -0.022 | -29.432
-2.5 | -0.175 | 0.00804 | -0.023 | -21.722
-2 | -0.111 | 0.00834 | -0.023 | -13.251
-1.5 | -0.046 | 0.00791 | -0.024 | -5.859
-1 | 0.018 | 0.00784 | -0.025 | 2.294
-0.5 | 0.082 | 0.00781 | -0.025 | 10.548
0 | 0.147 | 0.00781 | -0.026 | 18.784
0.5 | 0.211 | 0.0078 | -0.027 | 27.024
1 | 0.275 | 0.00781 | -0.027 | 35.192
1.5 | 0.339 | 0.00747 | -0.028 | 45.337
2 | 0.402 | 0.00776 | -0.028 | 51.831
2.5 | 0.466 | 0.00867 | -0.029 | 53.749
3 | 0.529 | 0.00881 | -0.03 | 60.034
3.5 | 0.592 | 0.009 | -0.03 | 65.782
4 | 0.655 | 0.0092 | -0.031 | 71.195
4.5 | 0.717 | 0.00946 | -0.031 | 75.805
5 | 0.779 | 0.0097 | -0.032 | 80.268
5.5 | 0.84 | 0.01027 | -0.032 | 81.775
6 | 0.9 | 0.0106 | -0.033 | 84.923
6.5 | 0.96 | 0.01102 | -0.034 | 87.116
7 | 1.019 | 0.0114 | -0.034 | 89.356
7.5 | 1.077 | 0.01192 | -0.035 | 90.353
8 | 1.133 | 0.01246 | -0.035 | 90.997
8.5 | 1.189 | 0.01304 | -0.036 | 91.182
9 | 1.243 | 0.01372 | -0.036 | 90.626
9.5 | 1.296 | 0.01443 | -0.037 | 89.779
10 | 1.347 | 0.01526 | -0.037 | 88.247
10.5 | 1.396 | 0.01616 | -0.037 | 86.371
11 | 1.443 | 0.01716 | -0.038 | 84.124
11.5 | 1.489 | 0.01826 | -0.038 | 81.523
12 | 1.532 | 0.01946 | -0.039 | 78.696
12.5 | 1.572 | 0.02081 | -0.039 | 75.568
13 | 1.611 | 0.02231 | -0.039 | 72.196
13.5 | 1.646 | 0.024 | -0.04 | 68.596
14 | 1.679 | 0.02589 | -0.04 | 64.85
14.5 | 1.709 | 0.02801 | -0.04 | 61.035
15 | 1.737 | 0.03036 | -0.04 | 57.218
15.5 | 1.763 | 0.03296 | -0.041 | 53.47
16 | 1.785 | 0.03582 | -0.041 | 49.825
16.5 | 1.804 | 0.03903 | -0.041 | 46.206
17 | 1.82 | 0.04249 | -0.041 | 42.836
17.5 | 1.834 | 0.04627 | -0.041 | 39.643
18 | 1.846 | 0.05041 | -0.041 | 36.617
18.5 | 1.855 | 0.05475 | -0.041 | 33.884
19 | 1.862 | 0.05957 | -0.042 | 31.252
19.5 | 1.865 | 0.0647 | -0.042 | 28.822
20 | 1.866 | 0.07009 | -0.042 | 26.62

## 52. Re 2M Mach 0.10 (2)
BIGFOIL.COM POLAR EXPORT
NACA1421
NACA1421 |  |  |  | Cl Max: | 1.4242 | at alpha= | 18.5 | deg
XFOIL ncrit=9 |  |  |  | L/D Max: | 86.4641 | at alpha= | 9 | deg
Re: | 2000000 |  |  | Cd Min: | 0.06842 | at alpha= | 20 | deg
Mach: | 0.1 |  |  | Cl=0 at alpha= | -1.0179 | deg
|  |  |  | @ Cl=0.1, Cd= | 0.0070452
|  |  |  | @ Cl=0.4, Cd= | 0.007326
|  |  |  | @ Cl=0.6, Cd= | 0.0082677
alpha (deg) | Cl | Cd | Cm | Cl/Cd
-20 | -1.3283 | 0.06176 | -0.0715 | -21.5074
-19.5 | -1.3501 | 0.05424 | -0.073 | -24.8912
-19 | -1.3618 | 0.04808 | -0.0736 | -28.3236
-18.5 | -1.3636 | 0.04324 | -0.0734 | -31.5356
-18 | -1.364 | 0.03878 | -0.0726 | -35.1728
-17.5 | -1.3667 | 0.03448 | -0.0712 | -39.6375
-17 | -1.3608 | 0.03121 | -0.0691 | -43.6014
-16.5 | -1.3539 | 0.02834 | -0.0664 | -47.7735
-16 | -1.3506 | 0.02566 | -0.0626 | -52.6345
-15 | -1.2973 | 0.02155 | -0.0605 | -60.1995
-14.5 | -1.2512 | 0.01987 | -0.0621 | -62.9693
-14 | -1.2029 | 0.01833 | -0.0638 | -65.6247
-13.5 | -1.1547 | 0.01707 | -0.0646 | -67.645
-13 | -1.111 | 0.01578 | -0.0645 | -70.4056
-12.5 | -1.0587 | 0.01468 | -0.0656 | -72.1185
-12 | -1.0018 | 0.01374 | -0.0673 | -72.9112
-11.5 | -0.9577 | 0.01287 | -0.0661 | -74.4134
-11 | -0.8979 | 0.01204 | -0.068 | -74.5764
-10.5 | -0.8427 | 0.01133 | -0.0687 | -74.3778
-10 | -0.7764 | 0.01069 | -0.0716 | -72.6286
-9.5 | -0.6926 | 0.01008 | -0.0781 | -68.7103
-9 | -0.6244 | 0.00957 | -0.0812 | -65.2456
-8.5 | -0.5754 | 0.00917 | -0.0802 | -62.7481
-8 | -0.5386 | 0.00887 | -0.0764 | -60.7215
-7.5 | -0.5034 | 0.00861 | -0.0722 | -58.4669
-7 | -0.4699 | 0.00838 | -0.0675 | -56.074
-6.5 | -0.4354 | 0.00819 | -0.0629 | -53.1624
-6 | -0.4011 | 0.008 | -0.0583 | -50.1375
-5.5 | -0.3657 | 0.00783 | -0.0538 | -46.705
-5 | -0.3326 | 0.00771 | -0.0488 | -43.1388
-4.5 | -0.2983 | 0.00762 | -0.0439 | -39.147
-4 | -0.2583 | 0.00753 | -0.0403 | -34.3028
-3.5 | -0.2172 | 0.00744 | -0.0369 | -29.1935
-3 | -0.1746 | 0.00736 | -0.0338 | -23.7228
-1.5 | -0.0432 | 0.00718 | -0.0252 | -6.0167
-1 | 0.0016 | 0.00713 | -0.0225 | 0.2244
-0.5 | 0.0456 | 0.00708 | -0.0196 | 6.4407
0 | 0.0897 | 0.00705 | -0.0168 | 12.7234
0.5 | 0.1328 | 0.00703 | -0.0137 | 18.8905
1 | 0.1741 | 0.00702 | -0.0103 | 24.8006
1.5 | 0.2115 | 0.00699 | -0.006 | 30.2575
2 | 0.2507 | 0.00698 | -0.0022 | 35.9169
2.5 | 0.2912 | 0.00702 | 0.0014 | 41.4815
3 | 0.3312 | 0.00712 | 0.005 | 46.5169
3.5 | 0.3687 | 0.00722 | 0.0092 | 51.0665
4 | 0.4071 | 0.00735 | 0.013 | 55.3878
4.5 | 0.4455 | 0.0075 | 0.0169 | 59.4
5 | 0.4818 | 0.00763 | 0.0211 | 63.1455
5.5 | 0.518 | 0.00779 | 0.0253 | 66.4955
6 | 0.5517 | 0.00797 | 0.03 | 69.2221
6.5 | 0.5852 | 0.00817 | 0.0346 | 71.6279
7 | 0.6261 | 0.00844 | 0.0376 | 74.1825
7.5 | 0.7068 | 0.0089 | 0.0319 | 79.4157
8.5 | 0.8754 | 0.01016 | 0.0188 | 86.1614
9 | 0.939 | 0.01086 | 0.0166 | 86.4641
9.5 | 0.9911 | 0.01163 | 0.0165 | 85.2193
10 | 1.0484 | 0.01244 | 0.0153 | 84.2765
10.5 | 1.0959 | 0.01336 | 0.0158 | 82.0284
11 | 1.1525 | 0.01429 | 0.0142 | 80.6508
11.5 | 1.2079 | 0.01531 | 0.0127 | 78.8961
12 | 1.2608 | 0.01646 | 0.0113 | 76.5978
12.5 | 1.2831 | 0.01766 | 0.0155 | 72.6557
13 | 1.3001 | 0.01889 | 0.0206 | 68.8248
13.5 | 1.3164 | 0.02039 | 0.0252 | 64.5611
14 | 1.3315 | 0.02219 | 0.0295 | 60.0045
14.5 | 1.3503 | 0.02401 | 0.0328 | 56.2391
15 | 1.3646 | 0.02632 | 0.036 | 51.8465
15.5 | 1.3799 | 0.02877 | 0.0387 | 47.9632
16 | 1.3921 | 0.03163 | 0.041 | 44.012
16.5 | 1.4035 | 0.03472 | 0.043 | 40.4234
17 | 1.4113 | 0.03836 | 0.0445 | 36.7909
17.5 | 1.4185 | 0.04223 | 0.0456 | 33.5899
18 | 1.4205 | 0.04675 | 0.0464 | 30.385
18.5 | 1.4242 | 0.05134 | 0.0467 | 27.7406
19 | 1.4209 | 0.05677 | 0.0466 | 25.0291
19.5 | 1.4175 | 0.06239 | 0.0461 | 22.72
20 | 1.412 | 0.06842 | 0.0452 | 20.6372

## 53. Re 2M Mach 0.25 (1)
BIGFOIL.COM POLAR EXPORT
NACA1421
NACA1421 |  |  |  | Cl Max: | 1.756 | at alpha= | 17 | deg
JavaFoil+Calcfoil stall+Eppler ext transition |  |  |  | L/D Max: | 87.786 | at alpha= | 7.5 | deg
Re: | 2000000 |  |  | Cd Min: | 0.00761 | at alpha= | 0 | deg
Mach: | 0.25 |  |  | Cl=0 at alpha= | -1.1364 | deg
|  |  |  | @ Cl=0.1, Cd= | 0.0076177
|  |  |  | @ Cl=0.4, Cd= | 0.0083
|  |  |  | @ Cl=0.6, Cd= | 0.0092266
alpha (deg) | Cl | Cd | Cm | Cl/Cd
-20 | -1.481 | 0.1027 | -0.002 | -14.42
-19.5 | -1.493 | 0.0941 | -0.002 | -15.87
-19 | -1.503 | 0.08585 | -0.003 | -17.504
-18.5 | -1.509 | 0.07797 | -0.003 | -19.357
-18 | -1.513 | 0.07053 | -0.004 | -21.446
-17.5 | -1.512 | 0.06363 | -0.004 | -23.769
-17 | -1.508 | 0.05725 | -0.005 | -26.348
-16.5 | -1.5 | 0.05136 | -0.005 | -29.21
-16 | -1.489 | 0.04603 | -0.006 | -32.339
-15.5 | -1.474 | 0.04121 | -0.007 | -35.766
-15 | -1.456 | 0.03681 | -0.007 | -39.551
-14.5 | -1.435 | 0.0329 | -0.008 | -43.61
-14 | -1.41 | 0.02951 | -0.009 | -47.791
-13.5 | -1.382 | 0.02651 | -0.009 | -52.117
-13 | -1.35 | 0.02397 | -0.01 | -56.319
-12.5 | -1.315 | 0.02176 | -0.01 | -60.429
-12 | -1.277 | 0.01989 | -0.011 | -64.187
-11.5 | -1.236 | 0.01834 | -0.012 | -67.374
-11 | -1.191 | 0.017 | -0.012 | -70.051
-10.5 | -1.144 | 0.01589 | -0.013 | -71.964
-10 | -1.094 | 0.01491 | -0.014 | -73.368
-9.5 | -1.042 | 0.01388 | -0.014 | -75.084
-9 | -0.987 | 0.01314 | -0.015 | -75.169
-8.5 | -0.931 | 0.01252 | -0.016 | -74.417
-8 | -0.874 | 0.01195 | -0.016 | -73.126
-7.5 | -0.815 | 0.01146 | -0.017 | -71.096
-7 | -0.754 | 0.01101 | -0.018 | -68.478
-6.5 | -0.693 | 0.01063 | -0.018 | -65.196
-6 | -0.631 | 0.01027 | -0.019 | -61.421
-5.5 | -0.568 | 0.01 | -0.02 | -56.764
-5 | -0.504 | 0.00945 | -0.02 | -53.331
-4.5 | -0.44 | 0.00924 | -0.021 | -47.615
-4 | -0.375 | 0.00904 | -0.022 | -41.507
-3.5 | -0.31 | 0.00888 | -0.022 | -34.944
-3 | -0.245 | 0.00793 | -0.023 | -30.884
-2.5 | -0.179 | 0.00789 | -0.023 | -22.724
-2 | -0.114 | 0.00777 | -0.024 | -14.607
-1.5 | -0.048 | 0.0077 | -0.025 | -6.183
-1 | 0.018 | 0.008 | -0.025 | 2.309
-0.5 | 0.085 | 0.00762 | -0.026 | 11.103
0 | 0.151 | 0.00761 | -0.027 | 19.79
0.5 | 0.216 | 0.00796 | -0.027 | 27.191
1 | 0.282 | 0.00761 | -0.028 | 37.078
1.5 | 0.348 | 0.00762 | -0.029 | 45.628
2 | 0.413 | 0.00847 | -0.029 | 48.783
2.5 | 0.478 | 0.0086 | -0.03 | 55.585
3 | 0.543 | 0.00906 | -0.03 | 59.975
3.5 | 0.608 | 0.00925 | -0.031 | 65.671
4 | 0.672 | 0.00947 | -0.032 | 70.907
4.5 | 0.735 | 0.00975 | -0.032 | 75.396
5 | 0.798 | 0.01008 | -0.033 | 79.174
5.5 | 0.861 | 0.01044 | -0.033 | 82.48
6 | 0.922 | 0.01082 | -0.034 | 85.227
6.5 | 0.983 | 0.01151 | -0.034 | 85.388
7 | 1.043 | 0.01199 | -0.035 | 86.937
7.5 | 1.101 | 0.01254 | -0.035 | 87.786
8 | 1.158 | 0.0132 | -0.036 | 87.76
8.5 | 1.214 | 0.0139 | -0.036 | 87.352
9 | 1.268 | 0.01467 | -0.037 | 86.448
9.5 | 1.32 | 0.01555 | -0.037 | 84.895
10 | 1.37 | 0.01654 | -0.038 | 82.869
10.5 | 1.418 | 0.0176 | -0.038 | 80.581
11 | 1.463 | 0.01882 | -0.039 | 77.765
11.5 | 1.506 | 0.02018 | -0.039 | 74.625
12 | 1.546 | 0.02172 | -0.039 | 71.177
12.5 | 1.583 | 0.02341 | -0.04 | 67.613
13 | 1.616 | 0.02539 | -0.04 | 63.656
13.5 | 1.646 | 0.0276 | -0.04 | 59.654
14 | 1.673 | 0.03009 | -0.04 | 55.596
14.5 | 1.696 | 0.03293 | -0.041 | 51.494
15 | 1.716 | 0.03605 | -0.041 | 47.589
15.5 | 1.732 | 0.03956 | -0.041 | 43.782
16 | 1.744 | 0.04346 | -0.041 | 40.126
16.5 | 1.751 | 0.04777 | -0.041 | 36.667
17 | 1.756 | 0.05251 | -0.041 | 33.433
17.5 | 1.756 | 0.05768 | -0.041 | 30.444
18 | 1.753 | 0.06336 | -0.041 | 27.662
18.5 | 1.746 | 0.06949 | -0.041 | 25.123
19 | 1.736 | 0.07603 | -0.041 | 22.828
19.5 | 1.72 | 0.08312 | -0.041 | 20.689
20 | 1.7 | 0.09055 | -0.041 | 18.776

## 54. Re 2M Mach 0.25 (2)
BIGFOIL.COM POLAR EXPORT
NACA1421
NACA1421 |  |  |  | Cl Max: | 1.3619 | at alpha= | 16.5 | deg
XFOIL ncrit=9 |  |  |  | L/D Max: | 82.0239 | at alpha= | 8.5 | deg
Re: | 2000000 |  |  | Cd Min: | 0.09004 | at alpha= | 20 | deg
Mach: | 0.25 |  |  | Cl=0 at alpha= | -0.99543 | deg
|  |  |  | @ Cl=0.1, Cd= | 0.0072216
|  |  |  | @ Cl=0.4, Cd= | 0.0075537
|  |  |  | @ Cl=0.6, Cd= | 0.008684
alpha (deg) | Cl | Cd | Cm | Cl/Cd
-20 | -1.1841 | 0.08727 | -0.0694 | -13.5682
-19.5 | -1.2109 | 0.07832 | -0.0724 | -15.4609
-19 | -1.2352 | 0.06993 | -0.0748 | -17.6634
-18.5 | -1.2626 | 0.06152 | -0.0768 | -20.5234
-18 | -1.281 | 0.05441 | -0.0778 | -23.5435
-17.5 | -1.292 | 0.04834 | -0.078 | -26.7273
-17 | -1.3008 | 0.0428 | -0.0775 | -30.3925
-16.5 | -1.309 | 0.03769 | -0.0762 | -34.7307
-16 | -1.3087 | 0.03372 | -0.074 | -38.8108
-15.5 | -1.3075 | 0.03027 | -0.0709 | -43.1946
-15 | -1.2968 | 0.02705 | -0.0688 | -47.9409
-14.5 | -1.2549 | 0.02441 | -0.0707 | -51.4093
-14 | -1.2121 | 0.02195 | -0.0724 | -55.221
-13.5 | -1.1635 | 0.01996 | -0.0741 | -58.2916
-13 | -1.1201 | 0.01828 | -0.0739 | -61.2746
-12.5 | -1.0728 | 0.01666 | -0.0743 | -64.3938
-12 | -1.0179 | 0.01532 | -0.0754 | -66.4426
-11.5 | -0.9692 | 0.01419 | -0.0749 | -68.3016
-11 | -0.9139 | 0.01318 | -0.0754 | -69.3399
-10.5 | -0.8579 | 0.01226 | -0.0759 | -69.9755
-10 | -0.7922 | 0.01148 | -0.0781 | -69.007
-9.5 | -0.7112 | 0.01077 | -0.0833 | -66.0353
-9 | -0.6338 | 0.01013 | -0.0877 | -62.5666
-8.5 | -0.5793 | 0.00966 | -0.0873 | -59.9689
-8 | -0.5397 | 0.0093 | -0.0837 | -58.0323
-7.5 | -0.505 | 0.009 | -0.0789 | -56.1111
-7 | -0.4706 | 0.00871 | -0.0739 | -54.0299
-6.5 | -0.4359 | 0.00846 | -0.069 | -51.5248
-6 | -0.4016 | 0.00826 | -0.0639 | -48.6199
-5 | -0.3298 | 0.00791 | -0.0541 | -41.6941
-4.5 | -0.2944 | 0.0078 | -0.049 | -37.7436
-4 | -0.2587 | 0.00773 | -0.0439 | -33.467
-3.5 | -0.2179 | 0.00763 | -0.04 | -28.5583
-3 | -0.1757 | 0.00755 | -0.0363 | -23.2715
-2.5 | -0.1325 | 0.00747 | -0.0328 | -17.7376
-2 | -0.0888 | 0.00741 | -0.0294 | -11.9838
-1.5 | -0.0447 | 0.00735 | -0.0261 | -6.0816
-1 | -0.0004 | 0.00731 | -0.0228 | -0.05472
0 | 0.0871 | 0.00724 | -0.0161 | 12.0304
0.5 | 0.1291 | 0.00718 | -0.0123 | 17.9805
1 | 0.1666 | 0.00713 | -0.0076 | 23.3661
1.5 | 0.2059 | 0.00714 | -0.0033 | 28.8375
2.5 | 0.287 | 0.00723 | 0.0047 | 39.6957
3 | 0.3274 | 0.00732 | 0.0088 | 44.7268
3.5 | 0.3684 | 0.00744 | 0.0126 | 49.5161
4 | 0.4073 | 0.00758 | 0.0168 | 53.7335
4.5 | 0.4456 | 0.00774 | 0.0212 | 57.5711
5 | 0.4835 | 0.00793 | 0.0255 | 60.971
5.5 | 0.5183 | 0.00812 | 0.0304 | 63.83
6 | 0.5523 | 0.00835 | 0.0354 | 66.1437
6.5 | 0.5869 | 0.00859 | 0.0402 | 68.3236
7 | 0.6315 | 0.00891 | 0.0428 | 70.8754
7.5 | 0.7226 | 0.00944 | 0.0356 | 76.5466
8 | 0.8188 | 0.0101 | 0.0273 | 81.0693
8.5 | 0.8916 | 0.01087 | 0.0237 | 82.0239
9 | 0.9474 | 0.01175 | 0.0235 | 80.6298
9.5 | 1.0069 | 0.0127 | 0.0224 | 79.2835
10 | 1.0622 | 0.01372 | 0.0219 | 77.4198
10.5 | 1.1127 | 0.01486 | 0.0222 | 74.8789
11 | 1.17 | 0.01608 | 0.0207 | 72.7612
11.5 | 1.2246 | 0.01746 | 0.0195 | 70.1375
12 | 1.2585 | 0.019 | 0.0216 | 66.2368
12.5 | 1.2742 | 0.0205 | 0.027 | 62.1561
13 | 1.2895 | 0.02234 | 0.0318 | 57.7216
13.5 | 1.302 | 0.02461 | 0.0362 | 52.9053
14 | 1.3184 | 0.02694 | 0.0397 | 48.9384
14.5 | 1.3314 | 0.02974 | 0.0428 | 44.768
15 | 1.3414 | 0.03301 | 0.0454 | 40.6362
15.5 | 1.3525 | 0.03638 | 0.0476 | 37.177
16 | 1.355 | 0.04069 | 0.0493 | 33.3006
16.5 | 1.3619 | 0.04483 | 0.0506 | 30.3792
17 | 1.3597 | 0.05002 | 0.0513 | 27.1831
17.5 | 1.3587 | 0.05526 | 0.0517 | 24.5874
18 | 1.3538 | 0.06114 | 0.0515 | 22.1426
18.5 | 1.3399 | 0.06808 | 0.0507 | 19.6813
19 | 1.3348 | 0.07435 | 0.0497 | 17.9529
19.5 | 1.3204 | 0.0818 | 0.048 | 16.1418
20 | 1.301 | 0.09004 | 0.0457 | 14.4491

## 55. Re 2M Mach 0.50 (1)
BIGFOIL.COM POLAR EXPORT
NACA1421
NACA1421 |  |  |  | Cl Max: | 1.434 | at alpha= | 11 | deg
JavaFoil+Calcfoil stall+Eppler ext transition |  |  |  | L/D Max: | 77.303 | at alpha= | 6 | deg
Re: | 2000000 |  |  | Cd Min: | 0.00807 | at alpha= | -0.5 | deg
Mach: | 0.5 |  |  | Cl=0 at alpha= | -1.1419 | deg
|  |  |  | @ Cl=0.1, Cd= | 0.0080992
|  |  |  | @ Cl=0.4, Cd= | 0.0090867
|  |  |  | @ Cl=0.6, Cd= | 0.0096669
alpha (deg) | Cl | Cd | Cm | Cl/Cd
-16 | -0.857 | 0.14306 | -0.004 | -5.991
-15.5 | -0.828 | 0.14006 | -0.005 | -5.908
-15 | -0.798 | 0.13286 | -0.005 | -6.009
-14.5 | -0.77 | 0.12903 | -0.005 | -5.965
-14 | -0.741 | 0.12257 | -0.005 | -6.043
-13.5 | -0.711 | 0.11462 | -0.005 | -6.199
-13 | -0.702 | 0.09442 | -0.008 | -7.439
-12.5 | -1.006 | 0.06525 | -0.01 | -15.412
-12 | -1.109 | 0.04948 | -0.011 | -22.411
-11.5 | -1.144 | 0.03986 | -0.012 | -28.711
-11 | -1.151 | 0.03296 | -0.013 | -34.921
-10.5 | -1.14 | 0.02781 | -0.014 | -41.004
-10 | -1.117 | 0.02394 | -0.015 | -46.673
-9.5 | -1.084 | 0.02099 | -0.016 | -51.628
-9 | -1.043 | 0.01855 | -0.016 | -56.19
-8.5 | -0.995 | 0.01679 | -0.017 | -59.262
-8 | -0.942 | 0.01538 | -0.018 | -61.249
-7.5 | -0.884 | 0.01425 | -0.019 | -62.066
-7 | -0.823 | 0.01332 | -0.02 | -61.796
-6.5 | -0.76 | 0.01255 | -0.02 | -60.556
-6 | -0.694 | 0.01166 | -0.021 | -59.527
-5.5 | -0.626 | 0.01109 | -0.022 | -56.502
-5 | -0.557 | 0.01062 | -0.023 | -52.504
-4.5 | -0.487 | 0.01022 | -0.023 | -47.676
-4 | -0.416 | 0.00988 | -0.024 | -42.123
-3.5 | -0.345 | 0.00931 | -0.025 | -36.998
-3 | -0.272 | 0.00906 | -0.025 | -30.064
-2.5 | -0.2 | 0.00884 | -0.026 | -22.575
-2 | -0.126 | 0.00864 | -0.027 | -14.639
-1.5 | -0.053 | 0.00819 | -0.028 | -6.474
-1 | 0.021 | 0.00884 | -0.028 | 2.329
-0.5 | 0.094 | 0.00807 | -0.029 | 11.687
0 | 0.168 | 0.00843 | -0.03 | 19.908
0.5 | 0.241 | 0.00849 | -0.03 | 28.395
1 | 0.314 | 0.00861 | -0.031 | 36.489
1.5 | 0.387 | 0.00906 | -0.032 | 42.737
2 | 0.46 | 0.00921 | -0.032 | 49.893
2.5 | 0.532 | 0.00937 | -0.033 | 56.723
3 | 0.603 | 0.00968 | -0.034 | 62.277
3.5 | 0.674 | 0.01028 | -0.034 | 65.547
4 | 0.744 | 0.0107 | -0.035 | 69.548
4.5 | 0.813 | 0.01117 | -0.036 | 72.808
5 | 0.881 | 0.0117 | -0.036 | 75.317
5.5 | 0.948 | 0.01236 | -0.037 | 76.719
6 | 1.013 | 0.01311 | -0.038 | 77.303
6.5 | 1.076 | 0.01414 | -0.038 | 76.116
7 | 1.137 | 0.01513 | -0.039 | 75.119
7.5 | 1.194 | 0.0163 | -0.039 | 73.263
8 | 1.248 | 0.01763 | -0.04 | 70.805
8.5 | 1.298 | 0.01925 | -0.04 | 67.439
9 | 1.342 | 0.02115 | -0.04 | 63.46
9.5 | 1.38 | 0.02339 | -0.041 | 58.98
10 | 1.41 | 0.02618 | -0.041 | 53.844
10.5 | 1.428 | 0.02967 | -0.041 | 48.139
11 | 1.434 | 0.03407 | -0.041 | 42.084
11.5 | 1.421 | 0.03972 | -0.041 | 35.763
12 | 1.374 | 0.04762 | -0.041 | 28.867
12.5 | 1.26 | 0.05977 | -0.04 | 21.079
13 | 0.849 | 0.0964 | -0.035 | 8.812
13.5 | 0.839 | 0.11452 | -0.024 | 7.329
14 | 0.87 | 0.12501 | -0.026 | 6.958
14.5 | 0.899 | 0.12972 | -0.027 | 6.933
15 | 0.929 | 0.13573 | -0.028 | 6.841
15.5 | 0.957 | 0.14014 | -0.028 | 6.827
16 | 0.986 | 0.14765 | -0.029 | 6.678

## 56. Re 2M Mach 0.50 (2)
BIGFOIL.COM POLAR EXPORT
NACA1421
NACA1421 |  |  |  | Cl Max: | 1.1807 | at alpha= | 12 | deg
XFOIL ncrit=9 |  |  |  | L/D Max: | 60.7415 | at alpha= | 8 | deg
Re: | 2000000 |  |  | Cd Min: | 0.12991 | at alpha= | -18 | deg
Mach: | 0.5 |  |  | Cl=0 at alpha= | -0.73955 | deg
|  |  |  | @ Cl=0.1, Cd= | 0.00796
|  |  |  | @ Cl=0.4, Cd= | 0.0088602
|  |  |  | @ Cl=0.6, Cd= | 0.010861
alpha (deg) | Cl | Cd | Cm | Cl/Cd
-18 | -0.8414 | 0.12991 | -0.064 | -6.4768
-17.5 | -0.8583 | 0.12093 | -0.068 | -7.0975
-17 | -0.8747 | 0.11233 | -0.0715 | -7.7869
-16.5 | -0.8988 | 0.10321 | -0.0751 | -8.7085
-16 | -0.9249 | 0.09431 | -0.0781 | -9.807
-15.5 | -0.9535 | 0.08553 | -0.0807 | -11.1481
-15 | -0.981 | 0.0773 | -0.0824 | -12.6908
-14.5 | -1.0175 | 0.06792 | -0.0855 | -14.9809
-14 | -1.0317 | 0.05847 | -0.0914 | -17.6449
-13 | -1.0364 | 0.04219 | -0.1011 | -24.5651
-12.5 | -1.0205 | 0.036 | -0.1041 | -28.3472
-12 | -1.0035 | 0.03047 | -0.1057 | -32.934
-11.5 | -0.9662 | 0.02606 | -0.1078 | -37.076
-11 | -0.9276 | 0.02257 | -0.1079 | -41.0988
-10.5 | -0.878 | 0.01953 | -0.1087 | -44.9565
-10 | -0.8197 | 0.01716 | -0.1096 | -47.7681
-9.5 | -0.7566 | 0.01531 | -0.1105 | -49.4187
-9 | -0.6852 | 0.01387 | -0.1122 | -49.4016
-8.5 | -0.6078 | 0.0127 | -0.1146 | -47.8583
-8 | -0.5549 | 0.01182 | -0.1121 | -46.9459
-7.5 | -0.5121 | 0.01113 | -0.1074 | -46.0108
-7 | -0.4728 | 0.01055 | -0.1017 | -44.8152
-6.5 | -0.4352 | 0.01009 | -0.0955 | -43.1318
-6 | -0.3973 | 0.00969 | -0.0893 | -41.001
-5.5 | -0.3592 | 0.00935 | -0.0829 | -38.4171
-5 | -0.3217 | 0.00907 | -0.0763 | -35.4686
-4.5 | -0.2824 | 0.00883 | -0.07 | -31.9819
-4 | -0.2435 | 0.00861 | -0.0636 | -28.2811
-3.5 | -0.2061 | 0.00845 | -0.0568 | -24.3905
-3 | -0.1696 | 0.00833 | -0.0498 | -20.3601
-2.5 | -0.1381 | 0.00827 | -0.0418 | -16.6989
-2 | -0.0992 | 0.00821 | -0.0352 | -12.0828
-1.5 | -0.0582 | 0.00813 | -0.0291 | -7.1587
0 | 0.0566 | 0.00795 | -0.0092 | 7.1195
0.5 | 0.0975 | 0.00796 | -0.0032 | 12.2487
1 | 0.1407 | 0.00796 | 0.0023 | 17.6759
1.5 | 0.1852 | 0.00799 | 0.0076 | 23.179
2 | 0.2282 | 0.00809 | 0.0131 | 28.2077
2.5 | 0.2721 | 0.00821 | 0.0183 | 33.1425
3 | 0.3141 | 0.00837 | 0.0239 | 37.5269
3.5 | 0.357 | 0.00859 | 0.0293 | 41.56
4 | 0.3987 | 0.00885 | 0.0348 | 45.0508
5 | 0.4817 | 0.0095 | 0.0458 | 50.7053
5.5 | 0.5216 | 0.00991 | 0.0513 | 52.6337
6 | 0.5625 | 0.01038 | 0.0566 | 54.1908
6.5 | 0.6069 | 0.01095 | 0.061 | 55.4247
7 | 0.6639 | 0.01168 | 0.0627 | 56.8408
7.5 | 0.7659 | 0.01276 | 0.0554 | 60.0235
8 | 0.8601 | 0.01416 | 0.0497 | 60.7415
8.5 | 0.9323 | 0.01597 | 0.0475 | 58.3782
9 | 0.9858 | 0.01801 | 0.0483 | 54.7363
9.5 | 1.0398 | 0.02036 | 0.0484 | 51.0707
10 | 1.0896 | 0.02316 | 0.0483 | 47.0466
10.5 | 1.141 | 0.02643 | 0.0469 | 43.1706
11 | 1.1758 | 0.03019 | 0.047 | 38.9467
11.5 | 1.1769 | 0.03406 | 0.0519 | 34.5537
12 | 1.1807 | 0.0382 | 0.0557 | 30.9084
12.5 | 1.1777 | 0.04312 | 0.0587 | 27.3122
13 | 1.1724 | 0.04851 | 0.061 | 24.1682
13.5 | 1.1641 | 0.05443 | 0.0625 | 21.3871
14 | 1.1496 | 0.06111 | 0.0632 | 18.812
14.5 | 1.1374 | 0.06787 | 0.0633 | 16.7585
15 | 1.12 | 0.07537 | 0.0626 | 14.86
15.5 | 1.1022 | 0.08312 | 0.0614 | 13.2603
16 | 1.0843 | 0.0912 | 0.0596 | 11.8893
16.5 | 1.0625 | 0.09988 | 0.057 | 10.6378
17 | 1.0497 | 0.10801 | 0.0544 | 9.7185

## 57. Re 3M Mach 0.00 (1)
BIGFOIL.COM POLAR EXPORT
NACA1421
NACA1421 |  |  |  | Cl Max: | 1.897 | at alpha= | 20 | deg
JavaFoil+Calcfoil stall+Eppler ext transition |  |  |  | L/D Max: | 96.181 | at alpha= | 8.5 | deg
Re: | 3000000 |  |  | Cd Min: | 0.00753 | at alpha= | 2.5 | deg
Mach: | 0 |  |  | Cl=0 at alpha= | -1.1406 | deg
|  |  |  | @ Cl=0.1, Cd= | 0.0078272
|  |  |  | @ Cl=0.4, Cd= | 0.0078894
|  |  |  | @ Cl=0.6, Cd= | 0.008679
alpha (deg) | Cl | Cd | Cm | Cl/Cd
-20 | -1.665 | 0.06853 | -0.002 | -24.288
-19.5 | -1.657 | 0.06269 | -0.002 | -26.436
-19 | -1.648 | 0.05713 | -0.003 | -28.852
-18.5 | -1.637 | 0.05196 | -0.003 | -31.511
-18 | -1.624 | 0.04728 | -0.004 | -34.346
-17.5 | -1.608 | 0.04278 | -0.004 | -37.596
-17 | -1.591 | 0.03873 | -0.005 | -41.067
-16.5 | -1.57 | 0.03497 | -0.006 | -44.884
-16 | -1.547 | 0.03163 | -0.006 | -48.891
-15.5 | -1.521 | 0.02863 | -0.007 | -53.129
-15 | -1.493 | 0.02602 | -0.007 | -57.396
-14.5 | -1.463 | 0.02357 | -0.008 | -62.07
-14 | -1.43 | 0.02156 | -0.008 | -66.325
-13.5 | -1.394 | 0.01982 | -0.009 | -70.321
-13 | -1.355 | 0.01835 | -0.01 | -73.82
-12.5 | -1.314 | 0.01706 | -0.01 | -77.01
-12 | -1.27 | 0.01597 | -0.011 | -79.547
-11.5 | -1.225 | 0.01501 | -0.012 | -81.559
-11 | -1.176 | 0.01422 | -0.012 | -82.754
-10.5 | -1.126 | 0.01348 | -0.013 | -83.585
-10 | -1.075 | 0.01287 | -0.013 | -83.528
-9.5 | -1.021 | 0.01232 | -0.014 | -82.892
-9 | -0.966 | 0.0118 | -0.015 | -81.833
-8.5 | -0.91 | 0.01137 | -0.015 | -79.973
-8 | -0.852 | 0.01095 | -0.016 | -77.816
-7.5 | -0.794 | 0.01063 | -0.017 | -74.64
-7 | -0.734 | 0.01003 | -0.017 | -73.157
-6.5 | -0.674 | 0.00972 | -0.018 | -69.349
-6 | -0.613 | 0.00947 | -0.018 | -64.706
-5.5 | -0.551 | 0.00923 | -0.019 | -59.724
-5 | -0.489 | 0.00905 | -0.02 | -54.073
-4.5 | -0.427 | 0.00798 | -0.02 | -53.463
-4 | -0.364 | 0.0079 | -0.021 | -46.048
-3.5 | -0.301 | 0.00784 | -0.022 | -38.381
-3 | -0.237 | 0.00773 | -0.022 | -30.723
-2.5 | -0.174 | 0.00799 | -0.023 | -21.748
-2 | -0.11 | 0.00792 | -0.023 | -13.897
-1.5 | -0.046 | 0.00788 | -0.024 | -5.854
-1 | 0.018 | 0.00822 | -0.025 | 2.18
-0.5 | 0.082 | 0.00783 | -0.025 | 10.472
0 | 0.146 | 0.00782 | -0.026 | 18.672
0.5 | 0.21 | 0.00781 | -0.026 | 26.86
1 | 0.274 | 0.00783 | -0.027 | 34.96
1.5 | 0.337 | 0.00785 | -0.028 | 42.97
2 | 0.401 | 0.00789 | -0.028 | 50.779
2.5 | 0.464 | 0.00753 | -0.029 | 61.595
3 | 0.527 | 0.00761 | -0.029 | 69.253
3.5 | 0.59 | 0.00865 | -0.03 | 68.157
4 | 0.652 | 0.00883 | -0.031 | 73.807
4.5 | 0.714 | 0.00934 | -0.031 | 76.402
5 | 0.775 | 0.00956 | -0.032 | 81.125
5.5 | 0.836 | 0.00982 | -0.032 | 85.139
6 | 0.897 | 0.01018 | -0.033 | 88.101
6.5 | 0.956 | 0.01048 | -0.033 | 91.296
7 | 1.015 | 0.01091 | -0.034 | 93.062
7.5 | 1.073 | 0.01133 | -0.034 | 94.712
8 | 1.13 | 0.01181 | -0.035 | 95.692
8.5 | 1.186 | 0.01233 | -0.035 | 96.181
9 | 1.24 | 0.01292 | -0.036 | 95.965
9.5 | 1.293 | 0.01355 | -0.036 | 95.477
10 | 1.345 | 0.01442 | -0.037 | 93.287
10.5 | 1.395 | 0.01516 | -0.037 | 91.983
11 | 1.443 | 0.01601 | -0.038 | 90.141
11.5 | 1.489 | 0.01691 | -0.038 | 88.06
12 | 1.533 | 0.01793 | -0.039 | 85.482
12.5 | 1.575 | 0.01907 | -0.039 | 82.591
13 | 1.614 | 0.02031 | -0.039 | 79.485
13.5 | 1.651 | 0.02175 | -0.04 | 75.915
14 | 1.686 | 0.02333 | -0.04 | 72.262
14.5 | 1.718 | 0.02507 | -0.04 | 68.526
15 | 1.747 | 0.02706 | -0.04 | 64.568
15.5 | 1.774 | 0.02924 | -0.041 | 60.683
16 | 1.798 | 0.03166 | -0.041 | 56.788
16.5 | 1.819 | 0.03434 | -0.041 | 52.974
17 | 1.838 | 0.03734 | -0.041 | 49.22
17.5 | 1.854 | 0.04063 | -0.042 | 45.626
18 | 1.868 | 0.04411 | -0.042 | 42.344
18.5 | 1.879 | 0.04799 | -0.042 | 39.156
19 | 1.888 | 0.05212 | -0.042 | 36.229
19.5 | 1.894 | 0.05666 | -0.042 | 33.423
20 | 1.897 | 0.06142 | -0.042 | 30.887

## 58. Re 3M Mach 0.00 (2)
BIGFOIL.COM POLAR EXPORT
NACA1421
NACA1421 |  |  |  | Cl Max: | 1.5001 | at alpha= | 19 | deg
XFOIL ncrit=9 |  |  |  | L/D Max: | 94.8654 | at alpha= | 9.5 | deg
Re: | 3000000 |  |  | Cd Min: | 0.05723 | at alpha= | 20 | deg
Mach: | 0 |  |  | Cl=0 at alpha= | -1.0356 | deg
|  |  |  | @ Cl=0.1, Cd= | 0.0066547
|  |  |  | @ Cl=0.4, Cd= | 0.0068489
|  |  |  | @ Cl=0.6, Cd= | 0.0077675
alpha (deg) | Cl | Cd | Cm | Cl/Cd
-20 | -1.4435 | 0.04804 | -0.0725 | -30.0479
-19.5 | -1.4503 | 0.04273 | -0.0725 | -33.941
-19 | -1.4511 | 0.03828 | -0.0719 | -37.9075
-18.5 | -1.4462 | 0.03462 | -0.0707 | -41.7735
-18 | -1.4427 | 0.03113 | -0.0688 | -46.3444
-17.5 | -1.4375 | 0.02805 | -0.0664 | -51.2478
-17 | -1.4274 | 0.02568 | -0.0633 | -55.5841
-16.5 | -1.4163 | 0.02347 | -0.0601 | -60.3451
-16 | -1.3777 | 0.02142 | -0.0613 | -64.3184
-15.5 | -1.3336 | 0.01984 | -0.0627 | -67.2177
-15 | -1.29 | 0.01825 | -0.0638 | -70.6849
-14.5 | -1.2402 | 0.01704 | -0.0653 | -72.7817
-14 | -1.1983 | 0.01578 | -0.0651 | -75.9379
-13.5 | -1.1552 | 0.01468 | -0.0647 | -78.6921
-13 | -1.1043 | 0.01376 | -0.0654 | -80.2544
-12.5 | -1.0511 | 0.01282 | -0.0665 | -81.9891
-12 | -1.008 | 0.01207 | -0.0652 | -83.5128
-11.5 | -0.9513 | 0.0114 | -0.0664 | -83.4474
-11 | -0.8917 | 0.01077 | -0.0682 | -82.7948
-10.5 | -0.8279 | 0.01021 | -0.0707 | -81.0872
-10 | -0.7422 | 0.00964 | -0.0777 | -76.9917
-9.5 | -0.6759 | 0.00918 | -0.0806 | -73.6275
-9 | -0.6305 | 0.00882 | -0.0789 | -71.4853
-8.5 | -0.5943 | 0.00855 | -0.0752 | -69.5088
-8 | -0.5587 | 0.0083 | -0.0711 | -67.3133
-7.5 | -0.5231 | 0.00808 | -0.067 | -64.7401
-7 | -0.488 | 0.00789 | -0.0627 | -61.8504
-6.5 | -0.4541 | 0.0077 | -0.0581 | -58.974
-6 | -0.4177 | 0.00751 | -0.0539 | -55.6192
-5.5 | -0.3829 | 0.00737 | -0.0494 | -51.9539
-5 | -0.3483 | 0.00728 | -0.0447 | -47.8434
-4.5 | -0.3076 | 0.00717 | -0.0413 | -42.901
-4 | -0.2654 | 0.00708 | -0.0382 | -37.4859
-3.5 | -0.2216 | 0.007 | -0.0355 | -31.6571
-3 | -0.1773 | 0.00693 | -0.0328 | -25.5844
-2.5 | -0.1327 | 0.00686 | -0.0302 | -19.344
-2 | -0.0875 | 0.0068 | -0.0277 | -12.8676
-1.5 | -0.0418 | 0.00676 | -0.0252 | -6.1834
-1 | 0.0032 | 0.00672 | -0.0227 | 0.47619
-0.5 | 0.0486 | 0.0067 | -0.0202 | 7.2537
0 | 0.094 | 0.00666 | -0.0177 | 14.1141
0.5 | 0.1393 | 0.00662 | -0.0152 | 21.0423
1 | 0.1827 | 0.0066 | -0.0123 | 27.6818
1.5 | 0.2238 | 0.0066 | -0.0089 | 33.9091
2 | 0.2607 | 0.00661 | -0.0046 | 39.4402
2.5 | 0.3005 | 0.00664 | -0.0009 | 45.256
3 | 0.3411 | 0.0067 | 0.0025 | 50.9104
3.5 | 0.3808 | 0.00679 | 0.0061 | 56.0825
4 | 0.4199 | 0.00691 | 0.0098 | 60.767
4.5 | 0.4594 | 0.00706 | 0.0134 | 65.0708
5 | 0.4966 | 0.00721 | 0.0173 | 68.8766
6 | 0.5692 | 0.00758 | 0.0255 | 75.0923
6.5 | 0.6037 | 0.00779 | 0.0298 | 77.4968
7 | 0.6388 | 0.008 | 0.034 | 79.85
7.5 | 0.6755 | 0.00821 | 0.0377 | 82.2777
8 | 0.7484 | 0.00863 | 0.0335 | 86.7207
8.5 | 0.8503 | 0.0092 | 0.023 | 92.4239
9 | 0.9233 | 0.00975 | 0.0187 | 94.6974
9.5 | 0.9866 | 0.0104 | 0.0164 | 94.8654
10 | 1.0367 | 0.01112 | 0.0166 | 93.2284
10.5 | 1.0909 | 0.01187 | 0.0159 | 91.904
11 | 1.1331 | 0.01274 | 0.0174 | 88.9403
11.5 | 1.1873 | 0.01361 | 0.0162 | 87.2373
12 | 1.2401 | 0.01458 | 0.0151 | 85.0549
12.5 | 1.2908 | 0.01565 | 0.014 | 82.4792
13 | 1.3387 | 0.01682 | 0.0133 | 79.5898
13.5 | 1.3571 | 0.01793 | 0.0183 | 75.6888
14 | 1.3735 | 0.01936 | 0.0229 | 70.9452
14.5 | 1.3919 | 0.02088 | 0.0269 | 66.6619
15 | 1.4096 | 0.02267 | 0.0304 | 62.1791
15.5 | 1.4257 | 0.02476 | 0.0336 | 57.5808
16 | 1.443 | 0.02695 | 0.0362 | 53.5436
16.5 | 1.456 | 0.02961 | 0.0387 | 49.1726
17 | 1.4704 | 0.03233 | 0.0407 | 45.481
17.5 | 1.481 | 0.03551 | 0.0424 | 41.7066
18 | 1.4868 | 0.0393 | 0.0438 | 37.8321
18.5 | 1.4967 | 0.04291 | 0.0446 | 34.88
19 | 1.5001 | 0.04728 | 0.0452 | 31.728
19.5 | 1.4991 | 0.05226 | 0.0454 | 28.6854
20 | 1.4999 | 0.05723 | 0.0452 | 26.2083

## 59. Re 3M Mach 0.10 (1)
BIGFOIL.COM POLAR EXPORT
NACA1421
NACA1421 |  |  |  | Cl Max: | 1.877 | at alpha= | 20 | deg
JavaFoil+Calcfoil stall+Eppler ext transition |  |  |  | L/D Max: | 95.364 | at alpha= | 8.5 | deg
Re: | 3000000 |  |  | Cd Min: | 0.00753 | at alpha= | -1 | deg
Mach: | 0.1 |  |  | Cl=0 at alpha= | -1.1406 | deg
|  |  |  | @ Cl=0.1, Cd= | 0.0078272
|  |  |  | @ Cl=0.4, Cd= | 0.0079377
|  |  |  | @ Cl=0.6, Cd= | 0.0086954
alpha (deg) | Cl | Cd | Cm | Cl/Cd
-20 | -1.645 | 0.07176 | -0.002 | -22.925
-19.5 | -1.64 | 0.06569 | -0.002 | -24.967
-19 | -1.633 | 0.05991 | -0.003 | -27.257
-18.5 | -1.624 | 0.05434 | -0.003 | -29.891
-18 | -1.613 | 0.0493 | -0.004 | -32.718
-17.5 | -1.599 | 0.04466 | -0.004 | -35.804
-17 | -1.583 | 0.04035 | -0.005 | -39.227
-16.5 | -1.564 | 0.03641 | -0.006 | -42.943
-16 | -1.542 | 0.03286 | -0.006 | -46.913
-15.5 | -1.518 | 0.02969 | -0.007 | -51.112
-15 | -1.491 | 0.02681 | -0.007 | -55.617
-14.5 | -1.462 | 0.02431 | -0.008 | -60.125
-14 | -1.43 | 0.02218 | -0.008 | -64.464
-13.5 | -1.394 | 0.02034 | -0.009 | -68.561
-13 | -1.356 | 0.01877 | -0.01 | -72.251
-12.5 | -1.316 | 0.01741 | -0.01 | -75.583
-12 | -1.273 | 0.01625 | -0.011 | -78.323
-11.5 | -1.228 | 0.01525 | -0.012 | -80.513
-11 | -1.18 | 0.01441 | -0.012 | -81.875
-10.5 | -1.13 | 0.01365 | -0.013 | -82.799
-10 | -1.078 | 0.013 | -0.013 | -82.939
-9.5 | -1.025 | 0.01244 | -0.014 | -82.366
-9 | -0.97 | 0.01191 | -0.015 | -81.435
-8.5 | -0.913 | 0.01146 | -0.015 | -79.681
-8 | -0.856 | 0.01103 | -0.016 | -77.579
-7.5 | -0.797 | 0.0107 | -0.017 | -74.465
-7 | -0.737 | 0.01009 | -0.017 | -73.073
-6.5 | -0.677 | 0.00977 | -0.018 | -69.276
-6 | -0.616 | 0.00951 | -0.019 | -64.721
-5.5 | -0.554 | 0.0093 | -0.019 | -59.572
-5 | -0.492 | 0.00908 | -0.02 | -54.138
-4.5 | -0.429 | 0.00805 | -0.02 | -53.275
-4 | -0.366 | 0.00794 | -0.021 | -46.038
-3.5 | -0.302 | 0.00788 | -0.022 | -38.344
-3 | -0.239 | 0.00777 | -0.022 | -30.703
-2.5 | -0.175 | 0.00802 | -0.023 | -21.791
-2 | -0.111 | 0.00795 | -0.023 | -13.91
-1.5 | -0.046 | 0.00791 | -0.024 | -5.858
-1 | 0.018 | 0.00753 | -0.025 | 2.389
-0.5 | 0.082 | 0.00783 | -0.025 | 10.523
0 | 0.147 | 0.00782 | -0.026 | 18.758
0.5 | 0.211 | 0.00784 | -0.027 | 26.903
1 | 0.275 | 0.00753 | -0.027 | 36.537
1.5 | 0.339 | 0.00789 | -0.028 | 42.943
2 | 0.403 | 0.00794 | -0.028 | 50.726
2.5 | 0.466 | 0.00759 | -0.029 | 61.375
3 | 0.529 | 0.00762 | -0.03 | 69.468
3.5 | 0.592 | 0.00867 | -0.03 | 68.323
4 | 0.655 | 0.00887 | -0.031 | 73.884
4.5 | 0.717 | 0.00939 | -0.031 | 76.422
5 | 0.779 | 0.00961 | -0.032 | 81.099
5.5 | 0.84 | 0.00993 | -0.032 | 84.635
6 | 0.901 | 0.01024 | -0.033 | 87.961
6.5 | 0.961 | 0.01059 | -0.034 | 90.735
7 | 1.02 | 0.01099 | -0.034 | 92.811
7.5 | 1.078 | 0.01142 | -0.035 | 94.346
8 | 1.135 | 0.01192 | -0.035 | 95.216
8.5 | 1.191 | 0.01248 | -0.036 | 95.364
9 | 1.245 | 0.01306 | -0.036 | 95.321
9.5 | 1.298 | 0.0137 | -0.037 | 94.721
10 | 1.35 | 0.0146 | -0.037 | 92.433
10.5 | 1.399 | 0.01538 | -0.038 | 90.991
11 | 1.447 | 0.01624 | -0.038 | 89.092
11.5 | 1.493 | 0.01721 | -0.038 | 86.74
12 | 1.536 | 0.01824 | -0.039 | 84.197
12.5 | 1.577 | 0.01945 | -0.039 | 81.114
13 | 1.616 | 0.02076 | -0.039 | 77.858
13.5 | 1.653 | 0.02225 | -0.04 | 74.296
14 | 1.686 | 0.02388 | -0.04 | 70.601
14.5 | 1.717 | 0.02575 | -0.04 | 66.678
15 | 1.746 | 0.02781 | -0.041 | 62.764
15.5 | 1.771 | 0.03015 | -0.041 | 58.746
16 | 1.794 | 0.03267 | -0.041 | 54.913
16.5 | 1.813 | 0.03556 | -0.041 | 50.991
17 | 1.83 | 0.03868 | -0.041 | 47.32
17.5 | 1.845 | 0.04214 | -0.042 | 43.777
18 | 1.856 | 0.04588 | -0.042 | 40.46
18.5 | 1.866 | 0.04997 | -0.042 | 37.337
19 | 1.873 | 0.05436 | -0.042 | 34.447
19.5 | 1.876 | 0.05907 | -0.042 | 31.755
20 | 1.877 | 0.0641 | -0.042 | 29.278

## 60. Re 3M Mach 0.10 (2)
BIGFOIL.COM POLAR EXPORT
NACA1421
NACA1421 |  |  |  | Cl Max: | 1.4874 | at alpha= | 19.5 | deg
XFOIL ncrit=9 |  |  |  | L/D Max: | 93.9858 | at alpha= | 9 | deg
Re: | 3000000 |  |  | Cd Min: | 0.06065 | at alpha= | 20 | deg
Mach: | 0.1 |  |  | Cl=0 at alpha= | -1.032 | deg
|  |  |  | @ Cl=0.1, Cd= | 0.0066802
|  |  |  | @ Cl=0.4, Cd= | 0.0068798
|  |  |  | @ Cl=0.6, Cd= | 0.0078295
alpha (deg) | Cl | Cd | Cm | Cl/Cd
-12 | -1.0112 | 0.0123 | -0.0668 | -82.2114
-11.5 | -0.9543 | 0.01156 | -0.068 | -82.5519
-11 | -0.8953 | 0.0109 | -0.0695 | -82.1376
-10.5 | -0.8323 | 0.01033 | -0.0717 | -80.5712
-10 | -0.7471 | 0.00975 | -0.0785 | -76.6256
-9.5 | -0.6794 | 0.00927 | -0.0816 | -73.2902
-9 | -0.6325 | 0.00889 | -0.0801 | -71.1474
-8.5 | -0.5955 | 0.00862 | -0.0764 | -69.0835
-8 | -0.559 | 0.00837 | -0.0725 | -66.7861
-7.5 | -0.5233 | 0.00814 | -0.0683 | -64.2875
-7 | -0.4887 | 0.00794 | -0.0638 | -61.5491
-6.5 | -0.4542 | 0.00774 | -0.0592 | -58.6822
-6 | -0.4176 | 0.00755 | -0.055 | -55.3113
-5.5 | -0.3821 | 0.00739 | -0.0505 | -51.705
-5 | -0.3481 | 0.00731 | -0.0456 | -47.6197
-4.5 | -0.308 | 0.00721 | -0.042 | -42.7184
-4 | -0.2659 | 0.00712 | -0.0388 | -37.3455
-3.5 | -0.2222 | 0.00704 | -0.0359 | -31.5625
-3 | -0.1779 | 0.00696 | -0.0331 | -25.5603
-2.5 | -0.1332 | 0.00689 | -0.0305 | -19.3324
-1.5 | -0.0424 | 0.00678 | -0.0253 | -6.2537
-1 | 0.0029 | 0.00674 | -0.0228 | 0.43027
-0.5 | 0.0482 | 0.00672 | -0.0202 | 7.1726
0.5 | 0.1392 | 0.00665 | -0.015 | 20.9323
1 | 0.1826 | 0.00662 | -0.012 | 27.5831
1.5 | 0.2224 | 0.00662 | -0.0083 | 33.5952
2 | 0.2595 | 0.00663 | -0.004 | 39.1403
2.5 | 0.2996 | 0.00667 | -0.0003 | 44.9175
3 | 0.3408 | 0.00674 | 0.0031 | 50.5638
3.5 | 0.3803 | 0.00682 | 0.0069 | 55.7625
4 | 0.4198 | 0.00694 | 0.0105 | 60.4899
4.5 | 0.4597 | 0.00709 | 0.0141 | 64.8378
5 | 0.4969 | 0.00725 | 0.0182 | 68.5379
5.5 | 0.5336 | 0.00743 | 0.0223 | 71.817
6 | 0.5699 | 0.00763 | 0.0264 | 74.692
6.5 | 0.6046 | 0.00786 | 0.0308 | 76.9211
7 | 0.6395 | 0.00807 | 0.035 | 79.2441
7.5 | 0.6772 | 0.0083 | 0.0386 | 81.5904
8 | 0.7524 | 0.00874 | 0.034 | 86.087
8.5 | 0.854 | 0.00929 | 0.0238 | 91.9268
9 | 0.9267 | 0.00986 | 0.0197 | 93.9858
9.5 | 0.9893 | 0.01055 | 0.0176 | 93.7725
10 | 1.0402 | 0.01129 | 0.0177 | 92.1346
10.5 | 1.0941 | 0.01207 | 0.0172 | 90.6462
11 | 1.1366 | 0.01297 | 0.0187 | 87.633
11.5 | 1.1913 | 0.01389 | 0.0175 | 85.7667
12 | 1.2446 | 0.01489 | 0.0163 | 83.5863
12.5 | 1.2953 | 0.01601 | 0.0154 | 80.9057
13 | 1.3374 | 0.01728 | 0.0157 | 77.3958
13.5 | 1.3551 | 0.01851 | 0.0207 | 73.2091
14 | 1.3726 | 0.01999 | 0.0251 | 68.6643
14.5 | 1.3895 | 0.02169 | 0.0292 | 64.0618
15 | 1.4086 | 0.02351 | 0.0325 | 59.9149
15.5 | 1.4228 | 0.02583 | 0.0357 | 55.0832
16 | 1.4404 | 0.02813 | 0.0382 | 51.2051
16.5 | 1.4502 | 0.03115 | 0.0406 | 46.5554
17 | 1.465 | 0.03396 | 0.0425 | 43.139
17.5 | 1.474 | 0.03739 | 0.0441 | 39.4223
18 | 1.4805 | 0.04126 | 0.0453 | 35.8822
18.5 | 1.4866 | 0.04534 | 0.0461 | 32.7878
19 | 1.4866 | 0.05015 | 0.0465 | 29.6431
19.5 | 1.4874 | 0.05509 | 0.0466 | 26.9995
20 | 1.4839 | 0.06065 | 0.0461 | 24.4666

## 61. Re 3M Mach 0.25 (1)
BIGFOIL.COM POLAR EXPORT
NACA1421
NACA1421 |  |  |  | Cl Max: | 1.767 | at alpha= | 17.5 | deg
JavaFoil+Calcfoil stall+Eppler ext transition |  |  |  | L/D Max: | 91.993 | at alpha= | 8 | deg
Re: | 3000000 |  |  | Cd Min: | 0.00736 | at alpha= | 1.5 | deg
Mach: | 0.25 |  |  | Cl=0 at alpha= | -1.1364 | deg
|  |  |  | @ Cl=0.1, Cd= | 0.0076445
|  |  |  | @ Cl=0.4, Cd= | 0.007688
|  |  |  | @ Cl=0.6, Cd= | 0.0088815
alpha (deg) | Cl | Cd | Cm | Cl/Cd
-20 | -1.49 | 0.09469 | -0.002 | -15.74
-19.5 | -1.503 | 0.08641 | -0.002 | -17.398
-19 | -1.514 | 0.07829 | -0.003 | -19.335
-18.5 | -1.52 | 0.07078 | -0.003 | -21.483
-18 | -1.524 | 0.06384 | -0.004 | -23.867
-17.5 | -1.524 | 0.05739 | -0.004 | -26.557
-17 | -1.52 | 0.0516 | -0.005 | -29.458
-16.5 | -1.511 | 0.04625 | -0.006 | -32.681
-16 | -1.5 | 0.04116 | -0.006 | -36.445
-15.5 | -1.485 | 0.03676 | -0.007 | -40.403
-15 | -1.467 | 0.03286 | -0.007 | -44.644
-14.5 | -1.445 | 0.02942 | -0.008 | -49.129
-14 | -1.42 | 0.02636 | -0.009 | -53.87
-13.5 | -1.391 | 0.02383 | -0.009 | -58.37
-13 | -1.358 | 0.02162 | -0.01 | -62.81
-12.5 | -1.322 | 0.01975 | -0.011 | -66.953
-12 | -1.283 | 0.01817 | -0.011 | -70.632
-11.5 | -1.241 | 0.01685 | -0.012 | -73.671
-11 | -1.196 | 0.01571 | -0.012 | -76.104
-10.5 | -1.147 | 0.01477 | -0.013 | -77.701
-10 | -1.097 | 0.01394 | -0.014 | -78.703
-9.5 | -1.044 | 0.01323 | -0.014 | -78.914
-9 | -0.989 | 0.01262 | -0.015 | -78.415
-8.5 | -0.933 | 0.01205 | -0.016 | -77.42
-8 | -0.875 | 0.01135 | -0.016 | -77.065
-7.5 | -0.816 | 0.01089 | -0.017 | -74.907
-7 | -0.755 | 0.01049 | -0.018 | -71.951
-6.5 | -0.694 | 0.01014 | -0.018 | -68.387
-6 | -0.631 | 0.00985 | -0.019 | -64.059
-5.5 | -0.568 | 0.0096 | -0.02 | -59.138
-5 | -0.504 | 0.00936 | -0.02 | -53.859
-4.5 | -0.44 | 0.00888 | -0.021 | -49.546
-4 | -0.375 | 0.00869 | -0.022 | -43.204
-3.5 | -0.31 | 0.00772 | -0.022 | -40.208
-3 | -0.245 | 0.00793 | -0.023 | -30.875
-2.5 | -0.179 | 0.00783 | -0.023 | -22.92
-2 | -0.114 | 0.00742 | -0.024 | -15.307
-1.5 | -0.048 | 0.00772 | -0.025 | -6.169
-1 | 0.018 | 0.00767 | -0.025 | 2.41
-0.5 | 0.085 | 0.00764 | -0.026 | 11.077
0 | 0.151 | 0.00766 | -0.027 | 19.661
0.5 | 0.217 | 0.00766 | -0.027 | 28.268
1 | 0.282 | 0.00769 | -0.028 | 36.722
1.5 | 0.348 | 0.00736 | -0.029 | 47.265
2 | 0.413 | 0.00777 | -0.029 | 53.168
2.5 | 0.479 | 0.00866 | -0.03 | 55.258
3 | 0.543 | 0.00875 | -0.03 | 62.119
3.5 | 0.608 | 0.0089 | -0.031 | 68.308
4 | 0.672 | 0.00915 | -0.032 | 73.465
4.5 | 0.736 | 0.00942 | -0.032 | 78.085
5 | 0.799 | 0.00971 | -0.033 | 82.308
5.5 | 0.861 | 0.01029 | -0.033 | 83.709
6 | 0.923 | 0.01064 | -0.034 | 86.784
6.5 | 0.984 | 0.01109 | -0.034 | 88.707
7 | 1.044 | 0.01154 | -0.035 | 90.438
7.5 | 1.103 | 0.01205 | -0.036 | 91.519
8 | 1.16 | 0.01261 | -0.036 | 91.993
8.5 | 1.216 | 0.01324 | -0.037 | 91.817
9 | 1.27 | 0.01397 | -0.037 | 90.957
9.5 | 1.323 | 0.01473 | -0.037 | 89.827
10 | 1.373 | 0.01561 | -0.038 | 87.995
10.5 | 1.421 | 0.01656 | -0.038 | 85.86
11 | 1.467 | 0.01774 | -0.039 | 82.73
11.5 | 1.511 | 0.01896 | -0.039 | 79.679
12 | 1.551 | 0.0203 | -0.04 | 76.403
12.5 | 1.588 | 0.02182 | -0.04 | 72.8
13 | 1.623 | 0.02352 | -0.04 | 68.999
13.5 | 1.654 | 0.02547 | -0.04 | 64.939
14 | 1.681 | 0.02768 | -0.041 | 60.729
14.5 | 1.705 | 0.0302 | -0.041 | 56.434
15 | 1.725 | 0.03294 | -0.041 | 52.367
15.5 | 1.742 | 0.0361 | -0.041 | 48.252
16 | 1.754 | 0.03966 | -0.041 | 44.214
16.5 | 1.762 | 0.04351 | -0.042 | 40.488
17 | 1.766 | 0.04782 | -0.042 | 36.937
17.5 | 1.767 | 0.05259 | -0.042 | 33.589
18 | 1.763 | 0.05788 | -0.042 | 30.461
18.5 | 1.756 | 0.06346 | -0.042 | 27.678
19 | 1.746 | 0.0696 | -0.042 | 25.087
19.5 | 1.73 | 0.07631 | -0.042 | 22.667
20 | 1.71 | 0.08342 | -0.042 | 20.5

## 62. Re 3M Mach 0.25 (2)
BIGFOIL.COM POLAR EXPORT
NACA1421
NACA1421 |  |  |  | Cl Max: | 1.4273 | at alpha= | 17.5 | deg
XFOIL ncrit=9 |  |  |  | L/D Max: | 88.6547 | at alpha= | 9 | deg
Re: | 3000000 |  |  | Cd Min: | 0.08063 | at alpha= | 20 | deg
Mach: | 0.25 |  |  | Cl=0 at alpha= | -1.0033 | deg
|  |  |  | @ Cl=0.1, Cd= | 0.0067981
|  |  |  | @ Cl=0.4, Cd= | 0.0071244
|  |  |  | @ Cl=0.6, Cd= | 0.0080932
alpha (deg) | Cl | Cd | Cm | Cl/Cd
-20 | -1.2942 | 0.07498 | -0.0743 | -17.2606
-19.5 | -1.3179 | 0.06685 | -0.0765 | -19.7143
-19 | -1.3362 | 0.05953 | -0.078 | -22.4458
-18.5 | -1.3593 | 0.05212 | -0.079 | -26.0802
-18 | -1.3725 | 0.04599 | -0.0791 | -29.8434
-17.5 | -1.3774 | 0.0409 | -0.0783 | -33.6773
-17 | -1.3773 | 0.03655 | -0.0769 | -37.6826
-16.5 | -1.3811 | 0.03232 | -0.0745 | -42.7321
-16 | -1.3746 | 0.02896 | -0.0721 | -47.4655
-15.5 | -1.3387 | 0.02596 | -0.0736 | -51.5678
-15 | -1.301 | 0.02324 | -0.075 | -55.9811
-14.5 | -1.2562 | 0.02112 | -0.0762 | -59.4792
-14 | -1.2094 | 0.01917 | -0.0775 | -63.0882
-13.5 | -1.1711 | 0.01744 | -0.0765 | -67.1502
-13 | -1.1242 | 0.01604 | -0.0763 | -70.0873
-12.5 | -1.0732 | 0.0147 | -0.0768 | -73.0068
-12 | -1.0257 | 0.01361 | -0.076 | -75.3637
-11.5 | -0.9698 | 0.01264 | -0.0766 | -76.7247
-11 | -0.9121 | 0.01183 | -0.0773 | -77.1006
-10.5 | -0.8513 | 0.01112 | -0.0784 | -76.5558
-10 | -0.7844 | 0.01048 | -0.0807 | -74.8473
-9.5 | -0.6993 | 0.00988 | -0.0867 | -70.7794
-9 | -0.6428 | 0.00941 | -0.0866 | -68.3103
-8.5 | -0.6018 | 0.00904 | -0.0833 | -66.5708
-8 | -0.5635 | 0.00872 | -0.0793 | -64.6216
-7.5 | -0.5275 | 0.00845 | -0.0747 | -62.426
-7 | -0.4914 | 0.0082 | -0.0701 | -59.9268
-6.5 | -0.454 | 0.00799 | -0.0655 | -56.821
-6 | -0.4165 | 0.0078 | -0.061 | -53.3974
-5.5 | -0.38 | 0.00763 | -0.0562 | -49.8034
-5 | -0.3429 | 0.00749 | -0.0515 | -45.781
-4.5 | -0.3097 | 0.0074 | -0.0459 | -41.8514
-4 | -0.2694 | 0.0073 | -0.0418 | -36.9041
-3.5 | -0.2264 | 0.0072 | -0.0383 | -31.4444
-3 | -0.1825 | 0.00711 | -0.035 | -25.6681
-2 | -0.0921 | 0.00697 | -0.0288 | -13.2138
-1.5 | -0.0457 | 0.00691 | -0.0259 | -6.6136
-1 | 0.0003 | 0.00686 | -0.023 | 0.043732
-0.5 | 0.0464 | 0.00682 | -0.0201 | 6.8035
0 | 0.0914 | 0.0068 | -0.0169 | 13.4412
0.5 | 0.1359 | 0.00679 | -0.0137 | 20.0147
1 | 0.1766 | 0.00675 | -0.0096 | 26.163
1.5 | 0.2156 | 0.00674 | -0.0052 | 31.9881
2 | 0.2562 | 0.00675 | -0.0012 | 37.9556
2.5 | 0.2973 | 0.00681 | 0.0027 | 43.6564
3 | 0.3373 | 0.00692 | 0.0069 | 48.7428
3.5 | 0.3781 | 0.00705 | 0.0108 | 53.6312
4 | 0.4193 | 0.00719 | 0.0146 | 58.3171
4.5 | 0.4584 | 0.00732 | 0.0187 | 62.623
5 | 0.4982 | 0.00751 | 0.0227 | 66.3382
5.5 | 0.5359 | 0.0077 | 0.0271 | 69.5974
6 | 0.5741 | 0.00792 | 0.0313 | 72.4874
6.5 | 0.61 | 0.00816 | 0.0359 | 74.7549
7 | 0.6469 | 0.00844 | 0.0401 | 76.6469
7.5 | 0.6906 | 0.00876 | 0.0429 | 78.8356
8 | 0.7801 | 0.00928 | 0.0359 | 84.0625
8.5 | 0.8706 | 0.00994 | 0.0287 | 87.5855
9 | 0.9424 | 0.01063 | 0.0254 | 88.6548
10 | 1.0585 | 0.01235 | 0.024 | 85.7085
10.5 | 1.1095 | 0.01336 | 0.0243 | 83.0464
11 | 1.1559 | 0.0145 | 0.0253 | 79.7172
11.5 | 1.2108 | 0.0157 | 0.0244 | 77.121
12 | 1.263 | 0.01707 | 0.0236 | 73.9895
12.5 | 1.3122 | 0.01864 | 0.023 | 70.397
13 | 1.3314 | 0.0202 | 0.0277 | 65.9109
13.5 | 1.3478 | 0.02204 | 0.0323 | 61.1525
14 | 1.3607 | 0.02432 | 0.0366 | 55.9498
14.5 | 1.3792 | 0.02655 | 0.0399 | 51.9473
15 | 1.3916 | 0.02942 | 0.043 | 47.3012
15.5 | 1.4043 | 0.03252 | 0.0455 | 43.1827
16 | 1.4138 | 0.03603 | 0.0477 | 39.2395
16.5 | 1.4214 | 0.03991 | 0.0494 | 35.6151
17 | 1.4223 | 0.04449 | 0.0508 | 31.969
17.5 | 1.4273 | 0.04895 | 0.0517 | 29.1583
18 | 1.4237 | 0.05438 | 0.052 | 26.1806
18.5 | 1.4186 | 0.06014 | 0.052 | 23.5883
19 | 1.4103 | 0.06644 | 0.0514 | 21.2267
19.5 | 1.3988 | 0.07327 | 0.0503 | 19.091
20 | 1.3839 | 0.08063 | 0.0487 | 17.1636

## 63. Re 3M Mach 0.50 (1)
BIGFOIL.COM POLAR EXPORT
NACA1421
NACA1421 |  |  |  | Cl Max: | 1.442 | at alpha= | 11 | deg
JavaFoil+Calcfoil stall+Eppler ext transition |  |  |  | L/D Max: | 79.795 | at alpha= | 6.5 | deg
Re: | 3000000 |  |  | Cd Min: | 0.00699 | at alpha= | -1 | deg
Mach: | 0.5 |  |  | Cl=0 at alpha= | -1.1419 | deg
|  |  |  | @ Cl=0.1, Cd= | 0.0073073
|  |  |  | @ Cl=0.4, Cd= | 0.008742
|  |  |  | @ Cl=0.6, Cd= | 0.0095589
alpha (deg) | Cl | Cd | Cm | Cl/Cd
-16 | -0.857 | 0.13263 | -0.004 | -6.464
-15.5 | -0.828 | 0.1306 | -0.005 | -6.339
-15 | -0.799 | 0.12482 | -0.005 | -6.399
-14.5 | -0.77 | 0.11989 | -0.005 | -6.426
-14 | -0.742 | 0.11671 | -0.006 | -6.359
-13.5 | -0.711 | 0.1097 | -0.006 | -6.486
-13 | -0.721 | 0.07838 | -0.009 | -9.199
-12.5 | -1.015 | 0.05895 | -0.01 | -17.215
-12 | -1.119 | 0.04426 | -0.011 | -25.292
-11.5 | -1.154 | 0.03569 | -0.012 | -32.345
-11 | -1.16 | 0.02953 | -0.013 | -39.288
-10.5 | -1.149 | 0.02508 | -0.014 | -45.794
-10 | -1.125 | 0.02173 | -0.015 | -51.765
-9.5 | -1.09 | 0.01925 | -0.016 | -56.613
-9 | -1.047 | 0.01732 | -0.017 | -60.469
-8.5 | -0.999 | 0.01584 | -0.017 | -63.03
-8 | -0.944 | 0.01441 | -0.018 | -65.565
-7.5 | -0.886 | 0.01341 | -0.019 | -66.095
-7 | -0.825 | 0.0126 | -0.02 | -65.462
-6.5 | -0.761 | 0.01191 | -0.02 | -63.925
-6 | -0.695 | 0.01131 | -0.021 | -61.455
-5.5 | -0.627 | 0.01082 | -0.022 | -57.935
-5 | -0.558 | 0.01013 | -0.023 | -55.095
-4.5 | -0.488 | 0.00977 | -0.023 | -49.939
-4 | -0.417 | 0.00945 | -0.024 | -44.093
-3.5 | -0.345 | 0.00916 | -0.025 | -37.638
-3 | -0.272 | 0.00862 | -0.025 | -31.604
-2.5 | -0.2 | 0.00841 | -0.026 | -23.743
-2 | -0.126 | 0.00824 | -0.027 | -15.342
-1.5 | -0.053 | 0.00813 | -0.028 | -6.526
-1 | 0.021 | 0.00699 | -0.028 | 2.948
-0.5 | 0.094 | 0.00724 | -0.029 | 13.029
0 | 0.168 | 0.00807 | -0.03 | 20.806
0.5 | 0.241 | 0.00815 | -0.03 | 29.599
1 | 0.314 | 0.00856 | -0.031 | 36.727
1.5 | 0.387 | 0.00871 | -0.032 | 44.481
2 | 0.46 | 0.00889 | -0.032 | 51.73
2.5 | 0.532 | 0.00937 | -0.033 | 56.792
3 | 0.604 | 0.00957 | -0.034 | 63.07
3.5 | 0.675 | 0.00988 | -0.034 | 68.282
4 | 0.745 | 0.01025 | -0.035 | 72.675
4.5 | 0.814 | 0.0107 | -0.036 | 76.083
5 | 0.882 | 0.01123 | -0.036 | 78.599
5.5 | 0.949 | 0.01207 | -0.037 | 78.643
6 | 1.015 | 0.01273 | -0.038 | 79.694
6.5 | 1.078 | 0.01351 | -0.038 | 79.795
7 | 1.139 | 0.01443 | -0.039 | 78.919
7.5 | 1.197 | 0.01546 | -0.039 | 77.424
8 | 1.251 | 0.01669 | -0.04 | 74.982
8.5 | 1.301 | 0.01812 | -0.04 | 71.807
9 | 1.346 | 0.01983 | -0.041 | 67.896
9.5 | 1.385 | 0.02199 | -0.041 | 62.966
10 | 1.416 | 0.02445 | -0.041 | 57.889
10.5 | 1.435 | 0.02753 | -0.041 | 52.138
11 | 1.442 | 0.03137 | -0.041 | 45.97
11.5 | 1.429 | 0.03637 | -0.041 | 39.3
12 | 1.384 | 0.04326 | -0.041 | 31.992
12.5 | 1.27 | 0.05416 | -0.041 | 23.443
13 | 0.871 | 0.08058 | -0.038 | 10.814
13.5 | 0.844 | 0.1102 | -0.026 | 7.655
14 | 0.878 | 0.11727 | -0.029 | 7.483
14.5 | 0.906 | 0.1229 | -0.029 | 7.369
15 | 0.93 | 0.12851 | -0.029 | 7.24
15.5 | 0.958 | 0.13181 | -0.029 | 7.268
16 | 0.986 | 0.13787 | -0.029 | 7.154

## 64. Re 3M Mach 0.50 (2)
BIGFOIL.COM POLAR EXPORT
NACA1421
NACA1421 |  |  |  | Cl Max: | 1.2481 | at alpha= | 12.5 | deg
XFOIL ncrit=9 |  |  |  | L/D Max: | 66.0751 | at alpha= | 8 | deg
Re: | 3000000 |  |  | Cd Min: | 0.14225 | at alpha= | -19 | deg
Mach: | 0.5 |  |  | Cl=0 at alpha= | -0.77824 | deg
|  |  |  | @ Cl=0.1, Cd= | 0.0073875
|  |  |  | @ Cl=0.4, Cd= | 0.0081781
|  |  |  | @ Cl=0.6, Cd= | 0.0099134
alpha (deg) | Cl | Cd | Cm | Cl/Cd
-19 | -0.862 | 0.14225 | -0.0587 | -6.0598
-18.5 | -0.8738 | 0.1336 | -0.0629 | -6.5404
-18 | -0.8973 | 0.12382 | -0.0678 | -7.2468
-17.5 | -0.9193 | 0.11458 | -0.072 | -8.0232
-17 | -0.942 | 0.10559 | -0.0756 | -8.9213
-16.5 | -0.9773 | 0.09574 | -0.0795 | -10.2079
-16 | -1.0141 | 0.08619 | -0.0829 | -11.7659
-15.5 | -1.0486 | 0.07667 | -0.0865 | -13.6768
-15 | -1.0699 | 0.06672 | -0.0927 | -16.0357
-14.5 | -1.0942 | 0.05684 | -0.0985 | -19.2505
-14 | -1.1049 | 0.04831 | -0.1033 | -22.871
-13.5 | -1.1007 | 0.04109 | -0.1071 | -26.7875
-13 | -1.0881 | 0.03475 | -0.1101 | -31.3122
-12.5 | -1.0715 | 0.02985 | -0.1098 | -35.8961
-12 | -1.0386 | 0.02549 | -0.111 | -40.7454
-11.5 | -0.9966 | 0.02203 | -0.1113 | -45.2383
-11 | -0.95 | 0.01925 | -0.1109 | -49.3506
-10.5 | -0.8926 | 0.01692 | -0.1114 | -52.7541
-10 | -0.8374 | 0.01515 | -0.1106 | -55.2739
-9 | -0.7184 | 0.01263 | -0.1087 | -56.8804
-8.5 | -0.643 | 0.01166 | -0.1102 | -55.1458
-8 | -0.5884 | 0.01091 | -0.1076 | -53.9322
-7.5 | -0.5416 | 0.0103 | -0.1033 | -52.5825
-7 | -0.4985 | 0.0098 | -0.098 | -50.8673
-6.5 | -0.4578 | 0.00939 | -0.0922 | -48.754
-6 | -0.4171 | 0.00901 | -0.0863 | -46.293
-5.5 | -0.3763 | 0.00871 | -0.0803 | -43.2032
-5 | -0.3351 | 0.00845 | -0.0742 | -39.6568
-4.5 | -0.2953 | 0.00823 | -0.0679 | -35.8809
-4 | -0.2546 | 0.00806 | -0.0617 | -31.5881
-3.5 | -0.2153 | 0.00788 | -0.0552 | -27.3223
-3 | -0.1781 | 0.00779 | -0.0483 | -22.8626
-2.5 | -0.1435 | 0.00773 | -0.0408 | -18.564
-2 | -0.101 | 0.00765 | -0.0349 | -13.2026
-1.5 | -0.0584 | 0.00759 | -0.0291 | -7.6943
-1 | -0.0161 | 0.00751 | -0.0233 | -2.1438
-0.5 | 0.0202 | 0.00742 | -0.0161 | 2.7224
0 | 0.0617 | 0.00737 | -0.0102 | 8.3718
0.5 | 0.1054 | 0.00739 | -0.0046 | 14.2625
1 | 0.1483 | 0.00744 | 0.001 | 19.9328
1.5 | 0.1941 | 0.0075 | 0.0061 | 25.88
2 | 0.2384 | 0.00757 | 0.0113 | 31.4927
2.5 | 0.2829 | 0.00766 | 0.0166 | 36.9321
3 | 0.3271 | 0.00782 | 0.0218 | 41.8286
3.5 | 0.371 | 0.00802 | 0.0271 | 46.2594
4 | 0.4132 | 0.00825 | 0.0326 | 50.0848
4.5 | 0.4565 | 0.00853 | 0.0379 | 53.517
5 | 0.4987 | 0.00888 | 0.0433 | 56.1599
6 | 0.5851 | 0.00973 | 0.0534 | 60.1336
6.5 | 0.6306 | 0.01029 | 0.0577 | 61.2828
7 | 0.684 | 0.01095 | 0.0603 | 62.4658
7.5 | 0.7661 | 0.01176 | 0.0572 | 65.1446
8 | 0.8451 | 0.01279 | 0.0545 | 66.0751
8.5 | 0.9204 | 0.01417 | 0.0523 | 64.9541
9 | 0.9946 | 0.01597 | 0.0499 | 62.2793
9.5 | 1.0492 | 0.01799 | 0.0507 | 58.3213
10 | 1.0955 | 0.02035 | 0.0523 | 53.8329
10.5 | 1.1443 | 0.02313 | 0.0524 | 49.4725
11 | 1.1915 | 0.02641 | 0.0518 | 45.1155
11.5 | 1.2323 | 0.0302 | 0.0511 | 40.8046
12 | 1.2438 | 0.03429 | 0.0541 | 36.273
12.5 | 1.2481 | 0.03852 | 0.0578 | 32.4013
13 | 1.245 | 0.04353 | 0.0608 | 28.601
13.5 | 1.2418 | 0.04881 | 0.063 | 25.4415
14 | 1.2303 | 0.05499 | 0.0644 | 22.3732
14.5 | 1.2185 | 0.0615 | 0.0651 | 19.813
15 | 1.1992 | 0.06883 | 0.0649 | 17.4226
15.5 | 1.184 | 0.07615 | 0.0643 | 15.5483
16 | 1.1614 | 0.08432 | 0.0627 | 13.7737
16.5 | 1.1397 | 0.09271 | 0.0607 | 12.2932
17 | 1.1215 | 0.10101 | 0.0583 | 11.1029
17.5 | 1.0966 | 0.11026 | 0.0549 | 9.9456

## 65. Re 4M Mach 0.00 (1)
BIGFOIL.COM POLAR EXPORT
NACA1421
NACA1421 |  |  |  | Cl Max: | 1.904 | at alpha= | 20 | deg
JavaFoil+Calcfoil stall+Eppler ext transition |  |  |  | L/D Max: | 98.263 | at alpha= | 8 | deg
Re: | 4000000 |  |  | Cd Min: | 0.0075 | at alpha= | 3 | deg
Mach: | 0 |  |  | Cl=0 at alpha= | -1.1406 | deg
|  |  |  | @ Cl=0.1, Cd= | 0.0079059
|  |  |  | @ Cl=0.4, Cd= | 0.0077389
|  |  |  | @ Cl=0.6, Cd= | 0.0085574
alpha (deg) | Cl | Cd | Cm | Cl/Cd
-20 | -1.672 | 0.06439 | -0.002 | -25.962
-19.5 | -1.664 | 0.0589 | -0.002 | -28.257
-19 | -1.655 | 0.05355 | -0.003 | -30.915
-18.5 | -1.644 | 0.04859 | -0.003 | -33.846
-18 | -1.631 | 0.04403 | -0.004 | -37.047
-17.5 | -1.616 | 0.03987 | -0.004 | -40.519
-17 | -1.597 | 0.03612 | -0.005 | -44.227
-16.5 | -1.576 | 0.03265 | -0.006 | -48.284
-16 | -1.553 | 0.02944 | -0.006 | -52.752
-15.5 | -1.527 | 0.0267 | -0.007 | -57.198
-15 | -1.499 | 0.02435 | -0.007 | -61.567
-14.5 | -1.468 | 0.02222 | -0.008 | -66.08
-14 | -1.435 | 0.02039 | -0.008 | -70.371
-13.5 | -1.398 | 0.01884 | -0.009 | -74.188
-13 | -1.359 | 0.01752 | -0.01 | -77.567
-12.5 | -1.317 | 0.01636 | -0.01 | -80.523
-12 | -1.273 | 0.01521 | -0.011 | -83.713
-11.5 | -1.227 | 0.01434 | -0.012 | -85.592
-11 | -1.178 | 0.01362 | -0.012 | -86.548
-10.5 | -1.128 | 0.01294 | -0.013 | -87.162
-10 | -1.076 | 0.01238 | -0.013 | -86.891
-9.5 | -1.022 | 0.01188 | -0.014 | -86.042
-9 | -0.967 | 0.01141 | -0.015 | -84.734
-8.5 | -0.91 | 0.01101 | -0.015 | -82.67
-8 | -0.853 | 0.01062 | -0.016 | -80.265
-7.5 | -0.794 | 0.01034 | -0.017 | -76.829
-7 | -0.735 | 0.01005 | -0.017 | -73.088
-6.5 | -0.674 | 0.00975 | -0.018 | -69.145
-6 | -0.613 | 0.00924 | -0.018 | -66.389
-5.5 | -0.552 | 0.00901 | -0.019 | -61.201
-5 | -0.489 | 0.00793 | -0.02 | -61.696
-4.5 | -0.427 | 0.00782 | -0.02 | -54.578
-4 | -0.364 | 0.00806 | -0.021 | -45.172
-3.5 | -0.301 | 0.00795 | -0.022 | -37.853
-3 | -0.238 | 0.00824 | -0.022 | -28.813
-2.5 | -0.174 | 0.00778 | -0.023 | -22.335
-2 | -0.11 | 0.00773 | -0.023 | -14.243
-1.5 | -0.046 | 0.00807 | -0.024 | -5.72
-1 | 0.018 | 0.00804 | -0.025 | 2.227
-0.5 | 0.082 | 0.00801 | -0.025 | 10.238
0 | 0.146 | 0.00764 | -0.026 | 19.1
0.5 | 0.21 | 0.00764 | -0.026 | 27.468
1 | 0.274 | 0.00803 | -0.027 | 34.07
1.5 | 0.337 | 0.00767 | -0.028 | 43.959
2 | 0.401 | 0.00774 | -0.028 | 51.793
2.5 | 0.464 | 0.0078 | -0.029 | 59.502
3 | 0.527 | 0.0075 | -0.029 | 70.263
3.5 | 0.59 | 0.00848 | -0.03 | 69.566
4 | 0.652 | 0.00896 | -0.031 | 72.76
4.5 | 0.714 | 0.00915 | -0.031 | 78.025
5 | 0.776 | 0.00936 | -0.032 | 82.885
5.5 | 0.837 | 0.00962 | -0.032 | 86.999
6 | 0.897 | 0.00997 | -0.033 | 90.026
6.5 | 0.957 | 0.01025 | -0.033 | 93.396
7 | 1.016 | 0.01066 | -0.034 | 95.316
7.5 | 1.074 | 0.01106 | -0.034 | 97.087
8 | 1.131 | 0.01151 | -0.035 | 98.263
8.5 | 1.187 | 0.01219 | -0.036 | 97.372
9 | 1.241 | 0.01274 | -0.036 | 97.462
9.5 | 1.295 | 0.0133 | -0.036 | 97.379
10 | 1.347 | 0.01394 | -0.037 | 96.579
10.5 | 1.397 | 0.01463 | -0.037 | 95.492
11 | 1.445 | 0.01539 | -0.038 | 93.909
11.5 | 1.491 | 0.01623 | -0.038 | 91.888
12 | 1.536 | 0.01716 | -0.039 | 89.482
12.5 | 1.578 | 0.0182 | -0.039 | 86.708
13 | 1.618 | 0.01935 | -0.039 | 83.611
13.5 | 1.655 | 0.02065 | -0.04 | 80.153
14 | 1.69 | 0.02211 | -0.04 | 76.432
14.5 | 1.722 | 0.02372 | -0.04 | 72.627
15 | 1.752 | 0.02554 | -0.041 | 68.619
15.5 | 1.78 | 0.02755 | -0.041 | 64.601
16 | 1.804 | 0.0298 | -0.041 | 60.54
16.5 | 1.825 | 0.03233 | -0.041 | 56.461
17 | 1.844 | 0.03511 | -0.042 | 52.523
17.5 | 1.861 | 0.03816 | -0.042 | 48.76
18 | 1.874 | 0.04151 | -0.042 | 45.154
18.5 | 1.886 | 0.04513 | -0.042 | 41.783
19 | 1.895 | 0.04899 | -0.042 | 38.686
19.5 | 1.901 | 0.05323 | -0.042 | 35.714
20 | 1.904 | 0.0578 | -0.042 | 32.944

## 66. Re 4M Mach 0.00 (2)
BIGFOIL.COM POLAR EXPORT
NACA1421
NACA1421 |  |  |  | Cl Max: | 1.5426 | at alpha= | 20 | deg
XFOIL ncrit=9 |  |  |  | L/D Max: | 99.4694 | at alpha= | 9.5 | deg
Re: | 4000000 |  |  | Cd Min: | 0.05285 | at alpha= | 20 | deg
Mach: | 0 |  |  | Cl=0 at alpha= | -1.0467 | deg
|  |  |  | @ Cl=0.1, Cd= | 0.0064287
|  |  |  | @ Cl=0.4, Cd= | 0.0066207
|  |  |  | @ Cl=0.6, Cd= | 0.0075023
alpha (deg) | Cl | Cd | Cm | Cl/Cd
-20 | -1.4996 | 0.04273 | -0.0726 | -35.0948
-19.5 | -1.4985 | 0.03845 | -0.072 | -38.9727
-19 | -1.4932 | 0.03481 | -0.0709 | -42.8957
-18.5 | -1.491 | 0.03119 | -0.0691 | -47.8038
-18 | -1.485 | 0.0281 | -0.0668 | -52.847
-17.5 | -1.475 | 0.02565 | -0.0639 | -57.5049
-17 | -1.4523 | 0.02349 | -0.0627 | -61.8263
-16.5 | -1.4167 | 0.02134 | -0.0637 | -66.3871
-16 | -1.3735 | 0.01979 | -0.0648 | -69.4037
-15.5 | -1.3322 | 0.01816 | -0.0656 | -73.359
-15 | -1.2843 | 0.01693 | -0.0669 | -75.8594
-14.5 | -1.2366 | 0.01568 | -0.068 | -78.8648
-14 | -1.2019 | 0.01463 | -0.0658 | -82.1531
-13.5 | -1.1568 | 0.01358 | -0.0657 | -85.1841
-13 | -1.1049 | 0.01272 | -0.0665 | -86.8632
-12.5 | -1.0607 | 0.01198 | -0.0655 | -88.5392
-12 | -1.0063 | 0.01127 | -0.0664 | -89.2902
-11.5 | -0.9511 | 0.01069 | -0.0672 | -88.971
-11 | -0.8942 | 0.0102 | -0.0683 | -87.6667
-10.5 | -0.8303 | 0.00971 | -0.0707 | -85.5098
-10 | -0.7417 | 0.0092 | -0.0783 | -80.6196
-9.5 | -0.6866 | 0.00881 | -0.0788 | -77.9342
-9 | -0.6467 | 0.00851 | -0.0759 | -75.9929
-8.5 | -0.6088 | 0.00824 | -0.0724 | -73.8835
-8 | -0.5725 | 0.008 | -0.0685 | -71.5625
-7.5 | -0.5363 | 0.0078 | -0.0644 | -68.7564
-7 | -0.4999 | 0.00761 | -0.0604 | -65.6899
-6.5 | -0.4631 | 0.00742 | -0.0563 | -62.4124
-6 | -0.4267 | 0.00725 | -0.0521 | -58.8552
-5.5 | -0.3932 | 0.00715 | -0.0473 | -54.993
-5 | -0.3556 | 0.00704 | -0.0433 | -50.5114
-4.5 | -0.3132 | 0.00695 | -0.0402 | -45.0647
-4 | -0.2702 | 0.00686 | -0.0373 | -39.3878
-3.5 | -0.2254 | 0.00679 | -0.0347 | -33.1959
-3 | -0.1798 | 0.00671 | -0.0323 | -26.7958
-2.5 | -0.1342 | 0.00663 | -0.0299 | -20.2413
-2 | -0.0879 | 0.00657 | -0.0276 | -13.379
-1.5 | -0.0417 | 0.00653 | -0.0253 | -6.3859
-1 | 0.0043 | 0.00649 | -0.0229 | 0.66256
-0.5 | 0.0505 | 0.00646 | -0.0206 | 7.8173
0 | 0.097 | 0.00643 | -0.0183 | 15.0855
0.5 | 0.1432 | 0.00641 | -0.016 | 22.3401
1 | 0.1878 | 0.00641 | -0.0133 | 29.298
1.5 | 0.2309 | 0.00641 | -0.0103 | 36.0218
2 | 0.2678 | 0.00641 | -0.0061 | 41.7785
2.5 | 0.3061 | 0.00643 | -0.0021 | 47.605
3 | 0.3468 | 0.00649 | 0.0014 | 53.4361
3.5 | 0.3881 | 0.00659 | 0.0047 | 58.8923
4 | 0.4268 | 0.00669 | 0.0084 | 63.7967
4.5 | 0.4658 | 0.00682 | 0.0121 | 68.2991
5 | 0.5054 | 0.00699 | 0.0156 | 72.3033
5.5 | 0.5422 | 0.00718 | 0.0196 | 75.5153
6 | 0.5793 | 0.00737 | 0.0235 | 78.6024
6.5 | 0.6153 | 0.0076 | 0.0275 | 80.9605
7 | 0.6509 | 0.00781 | 0.0316 | 83.3419
7.5 | 0.6887 | 0.00802 | 0.0351 | 85.8728
8 | 0.7305 | 0.00831 | 0.0376 | 87.9061
8.5 | 0.8277 | 0.0088 | 0.0281 | 94.0568
9 | 0.9078 | 0.00925 | 0.0223 | 98.1405
9.5 | 0.9748 | 0.0098 | 0.0193 | 99.4694
10 | 1.0324 | 0.01046 | 0.018 | 98.6998
10.5 | 1.0879 | 0.01115 | 0.0171 | 97.5695
11 | 1.137 | 0.01194 | 0.0173 | 95.2261
11.5 | 1.1776 | 0.0128 | 0.019 | 92
12 | 1.2297 | 0.01371 | 0.0181 | 89.6937
12.5 | 1.2811 | 0.01466 | 0.0172 | 87.3874
13 | 1.3308 | 0.0157 | 0.0164 | 84.7643
14 | 1.3991 | 0.01816 | 0.0198 | 77.043
14.5 | 1.4181 | 0.01955 | 0.024 | 72.5371
15 | 1.4359 | 0.02116 | 0.0278 | 67.8592
15.5 | 1.4546 | 0.02297 | 0.0311 | 63.3261
16 | 1.4722 | 0.02503 | 0.034 | 58.8174
16.5 | 1.4892 | 0.02728 | 0.0365 | 54.5894
17 | 1.5024 | 0.02997 | 0.0388 | 50.1301
17.5 | 1.5165 | 0.03273 | 0.0407 | 46.3336
18 | 1.5244 | 0.03615 | 0.0425 | 42.1687
18.5 | 1.5337 | 0.03962 | 0.0437 | 38.7102
19 | 1.5406 | 0.04347 | 0.0446 | 35.4405
19.5 | 1.5389 | 0.04834 | 0.0451 | 31.8349
20 | 1.5426 | 0.05285 | 0.0453 | 29.1883

## 67. Re 4M Mach 0.10 (1)
BIGFOIL.COM POLAR EXPORT
NACA1421
NACA1421 |  |  |  | Cl Max: | 1.883 | at alpha= | 19.5 | deg
JavaFoil+Calcfoil stall+Eppler ext transition |  |  |  | L/D Max: | 98.129 | at alpha= | 8.5 | deg
Re: | 4000000 |  |  | Cd Min: | 0.00748 | at alpha= | 2.5 | deg
Mach: | 0.1 |  |  | Cl=0 at alpha= | -1.1406 | deg
|  |  |  | @ Cl=0.1, Cd= | 0.0076472
|  |  |  | @ Cl=0.4, Cd= | 0.0077777
|  |  |  | @ Cl=0.6, Cd= | 0.0085553
alpha (deg) | Cl | Cd | Cm | Cl/Cd
-20 | -1.652 | 0.06754 | -0.002 | -24.462
-19.5 | -1.647 | 0.06167 | -0.002 | -26.709
-19 | -1.64 | 0.05612 | -0.003 | -29.227
-18.5 | -1.631 | 0.0509 | -0.003 | -32.046
-18 | -1.62 | 0.04609 | -0.004 | -35.147
-17.5 | -1.606 | 0.04168 | -0.004 | -38.537
-17 | -1.59 | 0.03758 | -0.005 | -42.304
-16.5 | -1.57 | 0.03395 | -0.006 | -46.256
-16 | -1.548 | 0.03061 | -0.006 | -50.58
-15.5 | -1.524 | 0.02771 | -0.007 | -54.991
-15 | -1.497 | 0.02513 | -0.007 | -59.555
-14.5 | -1.467 | 0.02292 | -0.008 | -64.015
-14 | -1.434 | 0.02098 | -0.009 | -68.372
-13.5 | -1.399 | 0.01932 | -0.009 | -72.398
-13 | -1.36 | 0.01791 | -0.01 | -75.966
-12.5 | -1.319 | 0.01668 | -0.01 | -79.083
-12 | -1.276 | 0.01547 | -0.011 | -82.463
-11.5 | -1.23 | 0.01455 | -0.012 | -84.528
-11 | -1.182 | 0.0138 | -0.012 | -85.65
-10.5 | -1.132 | 0.0131 | -0.013 | -86.422
-10 | -1.08 | 0.01251 | -0.013 | -86.283
-9.5 | -1.026 | 0.012 | -0.014 | -85.499
-9 | -0.971 | 0.01151 | -0.015 | -84.37
-8.5 | -0.914 | 0.0111 | -0.015 | -82.352
-8 | -0.856 | 0.0107 | -0.016 | -80.033
-7.5 | -0.798 | 0.0104 | -0.017 | -76.723
-7 | -0.738 | 0.0101 | -0.017 | -73.012
-6.5 | -0.677 | 0.00954 | -0.018 | -70.983
-6 | -0.616 | 0.00927 | -0.019 | -66.441
-5.5 | -0.554 | 0.00908 | -0.019 | -61.055
-5 | -0.492 | 0.0089 | -0.02 | -55.247
-4.5 | -0.429 | 0.00785 | -0.02 | -54.651
-4 | -0.366 | 0.00811 | -0.021 | -45.109
-3.5 | -0.302 | 0.00797 | -0.022 | -37.948
-3 | -0.239 | 0.00792 | -0.022 | -30.13
-2.5 | -0.175 | 0.00781 | -0.023 | -22.385
-2 | -0.111 | 0.00776 | -0.024 | -14.26
-1.5 | -0.046 | 0.00772 | -0.024 | -6.003
-1 | 0.018 | 0.00806 | -0.025 | 2.234
-0.5 | 0.082 | 0.00765 | -0.025 | 10.773
0 | 0.147 | 0.00764 | -0.026 | 19.197
0.5 | 0.211 | 0.00769 | -0.027 | 27.416
1 | 0.275 | 0.00808 | -0.027 | 34.03
1.5 | 0.339 | 0.00773 | -0.028 | 43.849
2 | 0.403 | 0.00778 | -0.028 | 51.76
2.5 | 0.466 | 0.00748 | -0.029 | 62.365
3 | 0.53 | 0.00756 | -0.03 | 70.048
3.5 | 0.593 | 0.0085 | -0.03 | 69.736
4 | 0.655 | 0.00899 | -0.031 | 72.848
4.5 | 0.718 | 0.00918 | -0.031 | 78.157
5 | 0.779 | 0.0094 | -0.032 | 82.901
5.5 | 0.841 | 0.00972 | -0.032 | 86.515
6 | 0.901 | 0.01002 | -0.033 | 89.94
6.5 | 0.961 | 0.01036 | -0.034 | 92.821
7 | 1.02 | 0.01074 | -0.034 | 95.018
7.5 | 1.079 | 0.01115 | -0.035 | 96.742
8 | 1.136 | 0.01161 | -0.035 | 97.845
8.5 | 1.192 | 0.01214 | -0.036 | 98.129
9 | 1.246 | 0.01286 | -0.036 | 96.879
9.5 | 1.3 | 0.01346 | -0.037 | 96.577
10 | 1.351 | 0.01411 | -0.037 | 95.757
10.5 | 1.401 | 0.01483 | -0.038 | 94.47
11 | 1.449 | 0.01561 | -0.038 | 92.828
11.5 | 1.495 | 0.01648 | -0.038 | 90.743
12 | 1.539 | 0.01746 | -0.039 | 88.145
12.5 | 1.581 | 0.01853 | -0.039 | 85.308
13 | 1.62 | 0.01976 | -0.04 | 82.009
13.5 | 1.657 | 0.02112 | -0.04 | 78.455
14 | 1.691 | 0.02264 | -0.04 | 74.68
14.5 | 1.722 | 0.02437 | -0.04 | 70.675
15 | 1.751 | 0.02627 | -0.041 | 66.653
15.5 | 1.777 | 0.02838 | -0.041 | 62.612
16 | 1.8 | 0.0308 | -0.041 | 58.444
16.5 | 1.82 | 0.03343 | -0.041 | 54.433
17 | 1.837 | 0.03637 | -0.042 | 50.496
17.5 | 1.851 | 0.03959 | -0.042 | 46.761
18 | 1.863 | 0.04314 | -0.042 | 43.186
18.5 | 1.873 | 0.04696 | -0.042 | 39.874
19 | 1.88 | 0.05107 | -0.042 | 36.809
19.5 | 1.883 | 0.05555 | -0.042 | 33.894
20 | 1.883 | 0.06051 | -0.042 | 31.125

## 68. Re 4M Mach 0.10 (2)
BIGFOIL.COM POLAR EXPORT
NACA1421
NACA1421 |  |  |  | Cl Max: | 1.5297 | at alpha= | 20 | deg
XFOIL ncrit=9 |  |  |  | L/D Max: | 98.5196 | at alpha= | 9.5 | deg
Re: | 4000000 |  |  | Cd Min: | 0.0559 | at alpha= | 20 | deg
Mach: | 0.1 |  |  | Cl=0 at alpha= | -1.0433 | deg
|  |  |  | @ Cl=0.1, Cd= | 0.0064477
|  |  |  | @ Cl=0.4, Cd= | 0.0066619
|  |  |  | @ Cl=0.6, Cd= | 0.0075414
alpha (deg) | Cl | Cd | Cm | Cl/Cd
-20 | -1.4825 | 0.0461 | -0.0739 | -32.1584
-19.5 | -1.4868 | 0.04113 | -0.0737 | -36.1488
-19 | -1.4855 | 0.03694 | -0.0728 | -40.2139
-18.5 | -1.4813 | 0.03331 | -0.0713 | -44.4701
-18 | -1.4784 | 0.02979 | -0.0692 | -49.6274
-17.5 | -1.4702 | 0.02701 | -0.0665 | -54.4317
-17 | -1.4525 | 0.02471 | -0.0646 | -58.7819
-16.5 | -1.4186 | 0.02227 | -0.0656 | -63.7
-16 | -1.3774 | 0.02049 | -0.0667 | -67.223
-15.5 | -1.3351 | 0.01883 | -0.0676 | -70.9028
-15 | -1.2891 | 0.01741 | -0.0687 | -74.0437
-14.5 | -1.2405 | 0.01614 | -0.0698 | -76.8587
-14 | -1.2058 | 0.01498 | -0.0677 | -80.494
-13.5 | -1.1602 | 0.01391 | -0.0676 | -83.4076
-13 | -1.1087 | 0.01301 | -0.0682 | -85.2191
-12.5 | -1.065 | 0.01217 | -0.0671 | -87.5103
-12 | -1.0093 | 0.01145 | -0.0681 | -88.1485
-11.5 | -0.9544 | 0.01086 | -0.0688 | -87.8821
-11 | -0.8981 | 0.01033 | -0.0696 | -86.9409
-10.5 | -0.8364 | 0.00982 | -0.0714 | -85.1731
-10 | -0.7477 | 0.00929 | -0.0789 | -80.4844
-9.5 | -0.6901 | 0.00889 | -0.0798 | -77.6265
-9 | -0.6485 | 0.00857 | -0.0771 | -75.6709
-8.5 | -0.6102 | 0.0083 | -0.0737 | -73.5181
-8 | -0.5729 | 0.00807 | -0.0698 | -70.9913
-7.5 | -0.5366 | 0.00786 | -0.0657 | -68.2697
-7 | -0.4998 | 0.00766 | -0.0617 | -65.248
-6.5 | -0.4636 | 0.00746 | -0.0574 | -62.1448
-6 | -0.4267 | 0.00728 | -0.0532 | -58.6126
-5.5 | -0.3923 | 0.00718 | -0.0485 | -54.6379
-5 | -0.3563 | 0.00708 | -0.044 | -50.3249
-4.5 | -0.314 | 0.00698 | -0.0408 | -44.9857
-4 | -0.271 | 0.00689 | -0.0378 | -39.3324
-3.5 | -0.2261 | 0.00682 | -0.0352 | -33.1525
-3 | -0.1805 | 0.00674 | -0.0326 | -26.7804
-2.5 | -0.1349 | 0.00666 | -0.0301 | -20.2553
-2 | -0.0884 | 0.00659 | -0.0278 | -13.4143
-1.5 | -0.0422 | 0.00654 | -0.0254 | -6.4526
-1 | 0.004 | 0.0065 | -0.023 | 0.61538
-0.5 | 0.0501 | 0.00648 | -0.0205 | 7.7315
0 | 0.0965 | 0.00645 | -0.0182 | 14.9612
0.5 | 0.143 | 0.00642 | -0.0158 | 22.2741
1 | 0.1878 | 0.00643 | -0.0131 | 29.2068
1.5 | 0.2306 | 0.00643 | -0.01 | 35.8631
2 | 0.2666 | 0.00643 | -0.0054 | 41.4619
2.5 | 0.3053 | 0.00646 | -0.0014 | 47.2601
3 | 0.3462 | 0.00652 | 0.002 | 53.0982
3.5 | 0.3875 | 0.00663 | 0.0054 | 58.4465
4 | 0.4267 | 0.00673 | 0.0092 | 63.4027
4.5 | 0.4662 | 0.00686 | 0.0129 | 67.9592
5 | 0.5056 | 0.00703 | 0.0165 | 71.9203
5.5 | 0.5429 | 0.00722 | 0.0205 | 75.1939
6 | 0.5804 | 0.00741 | 0.0244 | 78.3266
6.5 | 0.6162 | 0.00765 | 0.0285 | 80.549
7.5 | 0.6899 | 0.0081 | 0.0362 | 85.1728
8 | 0.7338 | 0.00841 | 0.0383 | 87.2533
8.5 | 0.8347 | 0.00889 | 0.0282 | 93.892
9 | 0.9119 | 0.00935 | 0.0232 | 97.5294
9.5 | 0.9783 | 0.00993 | 0.0203 | 98.5196
10 | 1.0348 | 0.01061 | 0.0194 | 97.5306
10.5 | 1.092 | 0.01132 | 0.0183 | 96.4664
11 | 1.1402 | 0.01215 | 0.0187 | 93.8436
11.5 | 1.182 | 0.01304 | 0.0203 | 90.6442
12 | 1.2345 | 0.01398 | 0.0194 | 88.3047
12.5 | 1.2849 | 0.01503 | 0.0186 | 85.489
13 | 1.3342 | 0.01616 | 0.0179 | 82.5619
13.5 | 1.3826 | 0.01734 | 0.0172 | 79.7347
14 | 1.4 | 0.01868 | 0.022 | 74.9465
14.5 | 1.4172 | 0.02023 | 0.0263 | 70.0544
15 | 1.4363 | 0.02189 | 0.03 | 65.6144
15.5 | 1.4523 | 0.02396 | 0.0333 | 60.6135
16 | 1.4706 | 0.02609 | 0.0361 | 56.3664
16.5 | 1.4845 | 0.02869 | 0.0386 | 51.7428
17 | 1.4989 | 0.03141 | 0.0408 | 47.7205
17.5 | 1.5115 | 0.0344 | 0.0426 | 43.939
18 | 1.5168 | 0.03817 | 0.0443 | 39.738
18.5 | 1.5259 | 0.0418 | 0.0454 | 36.5048
19 | 1.5291 | 0.04612 | 0.0462 | 33.1548
19.5 | 1.529 | 0.05094 | 0.0465 | 30.0157
20 | 1.5297 | 0.0559 | 0.0465 | 27.3649

## 69. Re 4M Mach 0.25 (1)
BIGFOIL.COM POLAR EXPORT
NACA1421
NACA1421 |  |  |  | Cl Max: | 1.773 | at alpha= | 17 | deg
JavaFoil+Calcfoil stall+Eppler ext transition |  |  |  | L/D Max: | 94.712 | at alpha= | 8.5 | deg
Re: | 4000000 |  |  | Cd Min: | 0.00747 | at alpha= | 0.5 | deg
Mach: | 0.25 |  |  | Cl=0 at alpha= | -1.1364 | deg
|  |  |  | @ Cl=0.1, Cd= | 0.0078177
|  |  |  | @ Cl=0.4, Cd= | 0.007664
|  |  |  | @ Cl=0.6, Cd= | 0.0087
alpha (deg) | Cl | Cd | Cm | Cl/Cd
-20 | -1.496 | 0.08996 | -0.002 | -16.632
-19.5 | -1.51 | 0.08147 | -0.002 | -18.537
-19 | -1.52 | 0.07386 | -0.003 | -20.584
-18.5 | -1.527 | 0.06687 | -0.003 | -22.834
-18 | -1.53 | 0.06016 | -0.004 | -25.439
-17.5 | -1.53 | 0.05398 | -0.004 | -28.352
-17 | -1.527 | 0.04831 | -0.005 | -31.606
-16.5 | -1.518 | 0.04322 | -0.006 | -35.134
-16 | -1.506 | 0.03864 | -0.006 | -38.991
-15.5 | -1.492 | 0.03445 | -0.007 | -43.296
-15 | -1.473 | 0.03079 | -0.007 | -47.854
-14.5 | -1.451 | 0.02746 | -0.008 | -52.861
-14 | -1.426 | 0.02471 | -0.009 | -57.689
-13.5 | -1.396 | 0.02233 | -0.009 | -62.51
-13 | -1.363 | 0.02033 | -0.01 | -67.041
-12.5 | -1.327 | 0.01866 | -0.011 | -71.076
-12 | -1.287 | 0.01722 | -0.011 | -74.721
-11.5 | -1.244 | 0.01604 | -0.012 | -77.579
-11 | -1.198 | 0.015 | -0.013 | -79.905
-10.5 | -1.15 | 0.01413 | -0.013 | -81.352
-10 | -1.099 | 0.01338 | -0.014 | -82.132
-9.5 | -1.046 | 0.01273 | -0.014 | -82.114
-9 | -0.991 | 0.01217 | -0.015 | -81.379
-8.5 | -0.934 | 0.01166 | -0.016 | -80.07
-8 | -0.876 | 0.01122 | -0.016 | -78.04
-7.5 | -0.816 | 0.01058 | -0.017 | -77.116
-7 | -0.755 | 0.01022 | -0.018 | -73.939
-6.5 | -0.694 | 0.00989 | -0.018 | -70.13
-6 | -0.631 | 0.00959 | -0.019 | -65.818
-5.5 | -0.568 | 0.00935 | -0.02 | -60.753
-5 | -0.504 | 0.00913 | -0.02 | -55.244
-4.5 | -0.44 | 0.00896 | -0.021 | -49.151
-4 | -0.375 | 0.00762 | -0.022 | -49.284
-3.5 | -0.31 | 0.00785 | -0.022 | -39.555
-3 | -0.245 | 0.00769 | -0.023 | -31.871
-2.5 | -0.179 | 0.0076 | -0.024 | -23.611
-2 | -0.114 | 0.00791 | -0.024 | -14.354
-1.5 | -0.048 | 0.00789 | -0.025 | -6.037
-1 | 0.018 | 0.00749 | -0.025 | 2.469
-0.5 | 0.085 | 0.00782 | -0.026 | 10.823
0 | 0.151 | 0.00781 | -0.027 | 19.292
0.5 | 0.217 | 0.00747 | -0.027 | 29.013
1 | 0.282 | 0.0075 | -0.028 | 37.674
1.5 | 0.348 | 0.00792 | -0.029 | 43.935
2 | 0.413 | 0.0076 | -0.029 | 54.372
2.5 | 0.479 | 0.00765 | -0.03 | 62.526
3 | 0.544 | 0.00863 | -0.03 | 63.002
3.5 | 0.608 | 0.00871 | -0.031 | 69.825
4 | 0.672 | 0.00895 | -0.032 | 75.149
4.5 | 0.736 | 0.00921 | -0.032 | 79.915
5 | 0.799 | 0.00977 | -0.033 | 81.803
5.5 | 0.862 | 0.01005 | -0.033 | 85.708
6 | 0.924 | 0.01039 | -0.034 | 88.861
6.5 | 0.985 | 0.01083 | -0.034 | 90.869
7 | 1.045 | 0.01126 | -0.035 | 92.778
7.5 | 1.103 | 0.01174 | -0.036 | 93.989
8 | 1.161 | 0.01226 | -0.036 | 94.692
8.5 | 1.217 | 0.01285 | -0.037 | 94.712
9 | 1.272 | 0.01353 | -0.037 | 93.985
9.5 | 1.324 | 0.01423 | -0.038 | 93.085
10 | 1.375 | 0.01518 | -0.038 | 90.613
10.5 | 1.424 | 0.01606 | -0.038 | 88.636
11 | 1.47 | 0.01703 | -0.039 | 86.304
11.5 | 1.514 | 0.01814 | -0.039 | 83.465
12 | 1.554 | 0.01935 | -0.04 | 80.34
12.5 | 1.592 | 0.02078 | -0.04 | 76.641
13 | 1.627 | 0.02234 | -0.04 | 72.844
13.5 | 1.658 | 0.02413 | -0.041 | 68.742
14 | 1.686 | 0.02618 | -0.041 | 64.4
14.5 | 1.71 | 0.02846 | -0.041 | 60.078
15 | 1.731 | 0.03107 | -0.041 | 55.709
15.5 | 1.748 | 0.03404 | -0.042 | 51.336
16 | 1.76 | 0.03735 | -0.042 | 47.125
16.5 | 1.768 | 0.04093 | -0.042 | 43.208
17 | 1.773 | 0.04509 | -0.042 | 39.311
17.5 | 1.773 | 0.04958 | -0.042 | 35.762
18 | 1.77 | 0.05457 | -0.042 | 32.435
18.5 | 1.763 | 0.05986 | -0.042 | 29.457
19 | 1.752 | 0.06591 | -0.042 | 26.586
19.5 | 1.736 | 0.07227 | -0.042 | 24.025
20 | 1.716 | 0.07914 | -0.042 | 21.685

## 70. Re 4M Mach 0.25 (2)
BIGFOIL.COM POLAR EXPORT
NACA1421
NACA1421 |  |  |  | Cl Max: | 1.4708 | at alpha= | 18 | deg
XFOIL ncrit=9 |  |  |  | L/D Max: | 92.5996 | at alpha= | 9 | deg
Re: | 4000000 |  |  | Cd Min: | 0.07468 | at alpha= | 20 | deg
Mach: | 0.25 |  |  | Cl=0 at alpha= | -1.018 | deg
|  |  |  | @ Cl=0.1, Cd= | 0.0065576
|  |  |  | @ Cl=0.4, Cd= | 0.00686
|  |  |  | @ Cl=0.6, Cd= | 0.0077915
alpha (deg) | Cl | Cd | Cm | Cl/Cd
-20 | -1.3604 | 0.06804 | -0.0768 | -19.9941
-19.5 | -1.3819 | 0.0604 | -0.0785 | -22.8791
-19 | -1.4068 | 0.05281 | -0.0796 | -26.6389
-18.5 | -1.4205 | 0.04664 | -0.0797 | -30.4567
-18 | -1.4247 | 0.0416 | -0.0791 | -34.2476
-17.5 | -1.4251 | 0.0371 | -0.0779 | -38.4124
-17 | -1.4284 | 0.03279 | -0.0758 | -43.5621
-16.5 | -1.4144 | 0.02917 | -0.075 | -48.4882
-16 | -1.3797 | 0.02617 | -0.0764 | -52.7207
-15.5 | -1.3445 | 0.02337 | -0.0775 | -57.531
-15 | -1.301 | 0.02125 | -0.0785 | -61.2235
-14.5 | -1.2575 | 0.01919 | -0.0794 | -65.5289
-14 | -1.2141 | 0.01759 | -0.0792 | -69.0222
-13.5 | -1.1771 | 0.01601 | -0.0776 | -73.5228
-13 | -1.129 | 0.01469 | -0.0774 | -76.855
-12 | -1.0281 | 0.0126 | -0.0769 | -81.5952
-11.5 | -0.9716 | 0.01179 | -0.0773 | -82.4088
-11 | -0.9177 | 0.01112 | -0.0771 | -82.527
-10.5 | -0.8607 | 0.01055 | -0.0773 | -81.5829
-10 | -0.7906 | 0.00998 | -0.0801 | -79.2184
-9.5 | -0.7102 | 0.00944 | -0.085 | -75.2331
-9 | -0.6592 | 0.00904 | -0.0838 | -72.9204
-8.5 | -0.6168 | 0.00871 | -0.0807 | -70.8152
-8 | -0.5785 | 0.00841 | -0.0766 | -68.7872
-7.5 | -0.5396 | 0.00813 | -0.0725 | -66.3715
-7 | -0.5035 | 0.0079 | -0.0678 | -63.7342
-6.5 | -0.4647 | 0.0077 | -0.0636 | -60.3506
-6 | -0.4274 | 0.00752 | -0.059 | -56.8351
-5.5 | -0.3882 | 0.00736 | -0.0547 | -52.7446
-5 | -0.3519 | 0.00723 | -0.0498 | -48.6722
-4.5 | -0.3163 | 0.00715 | -0.0447 | -44.2378
-4 | -0.2738 | 0.00704 | -0.041 | -38.892
-3.5 | -0.2297 | 0.00694 | -0.0377 | -33.098
-3 | -0.1847 | 0.00686 | -0.0346 | -26.9242
-2.5 | -0.1392 | 0.00679 | -0.0315 | -20.5007
-2 | -0.0925 | 0.00671 | -0.0287 | -13.7854
-1.5 | -0.0455 | 0.00666 | -0.026 | -6.8318
-1 | 0.0017 | 0.0066 | -0.0233 | 0.25758
-0.5 | 0.0486 | 0.00657 | -0.0205 | 7.3973
0 | 0.0944 | 0.00656 | -0.0175 | 14.3902
0.5 | 0.1404 | 0.00654 | -0.0146 | 21.4679
1 | 0.184 | 0.00653 | -0.0111 | 28.1776
1.5 | 0.2221 | 0.00651 | -0.0065 | 34.1167
2 | 0.2624 | 0.00653 | -0.0024 | 40.1838
2.5 | 0.3038 | 0.00659 | 0.0015 | 46.1002
3 | 0.3441 | 0.00669 | 0.0055 | 51.435
3.5 | 0.3839 | 0.00681 | 0.0097 | 56.373
4 | 0.4258 | 0.00694 | 0.0133 | 61.3545
4.5 | 0.4665 | 0.00709 | 0.0172 | 65.7969
5 | 0.506 | 0.00726 | 0.0213 | 69.697
5.5 | 0.5456 | 0.00745 | 0.0253 | 73.2349
6 | 0.5841 | 0.00769 | 0.0295 | 75.9558
6.5 | 0.6217 | 0.00793 | 0.0337 | 78.3985
7 | 0.6594 | 0.0082 | 0.0379 | 80.4146
7.5 | 0.7022 | 0.00849 | 0.0409 | 82.7091
8 | 0.7574 | 0.0089 | 0.0411 | 85.1011
8.5 | 0.8606 | 0.0095 | 0.0312 | 90.5895
9 | 0.9297 | 0.01004 | 0.0285 | 92.5996
10 | 1.0557 | 0.01158 | 0.0253 | 91.1658
10.5 | 1.1093 | 0.01251 | 0.0252 | 88.6731
11 | 1.1525 | 0.01356 | 0.0271 | 84.9926
11.5 | 1.202 | 0.0147 | 0.0274 | 81.7687
12 | 1.2538 | 0.01597 | 0.0268 | 78.5097
12.5 | 1.3041 | 0.01734 | 0.0264 | 75.2076
13 | 1.3524 | 0.01889 | 0.0259 | 71.5934
13.5 | 1.3761 | 0.0206 | 0.0295 | 66.801
14 | 1.392 | 0.02257 | 0.034 | 61.6748
14.5 | 1.4105 | 0.02463 | 0.0377 | 57.2676
15 | 1.4236 | 0.02729 | 0.0412 | 52.1656
15.5 | 1.4395 | 0.03004 | 0.0439 | 47.9194
16 | 1.4495 | 0.03337 | 0.0463 | 43.4372
16.5 | 1.4609 | 0.03682 | 0.0483 | 39.6768
17 | 1.4658 | 0.04096 | 0.0499 | 35.7861
17.5 | 1.4707 | 0.04523 | 0.0512 | 32.516
18 | 1.4708 | 0.05015 | 0.052 | 29.328
18.5 | 1.4651 | 0.05571 | 0.0524 | 26.2987
19 | 1.4596 | 0.06156 | 0.0522 | 23.7102
19.5 | 1.4518 | 0.06777 | 0.0516 | 21.4225
20 | 1.4392 | 0.07468 | 0.0504 | 19.2716

## 71. Re 4M Mach 0.50 (1)
BIGFOIL.COM POLAR EXPORT
NACA1421
NACA1421 |  |  |  | Cl Max: | 1.447 | at alpha= | 11 | deg
JavaFoil+Calcfoil stall+Eppler ext transition |  |  |  | L/D Max: | 82.099 | at alpha= | 6.5 | deg
Re: | 4000000 |  |  | Cd Min: | 0.00705 | at alpha= | -0.5 | deg
Mach: | 0.5 |  |  | Cl=0 at alpha= | -1.1419 | deg
|  |  |  | @ Cl=0.1, Cd= | 0.0071165
|  |  |  | @ Cl=0.4, Cd= | 0.0085221
|  |  |  | @ Cl=0.6, Cd= | 0.0093867
alpha (deg) | Cl | Cd | Cm | Cl/Cd
-16 | -0.858 | 0.12931 | -0.004 | -6.633
-15.5 | -0.828 | 0.1258 | -0.005 | -6.582
-15 | -0.8 | 0.11991 | -0.005 | -6.671
-14.5 | -0.774 | 0.11594 | -0.006 | -6.676
-14 | -0.747 | 0.11114 | -0.006 | -6.725
-13.5 | -0.725 | 0.10155 | -0.007 | -7.137
-13 | -0.728 | 0.07204 | -0.009 | -10.104
-12.5 | -1.021 | 0.05517 | -0.01 | -18.504
-12 | -1.125 | 0.04154 | -0.011 | -27.076
-11.5 | -1.16 | 0.03344 | -0.012 | -34.692
-11 | -1.165 | 0.02774 | -0.013 | -42.017
-10.5 | -1.153 | 0.02362 | -0.014 | -48.83
-10 | -1.129 | 0.02058 | -0.015 | -54.846
-9.5 | -1.093 | 0.01827 | -0.016 | -59.853
-9 | -1.05 | 0.0165 | -0.017 | -63.637
-8.5 | -1.001 | 0.01516 | -0.017 | -66.032
-8 | -0.946 | 0.01405 | -0.018 | -67.335
-7.5 | -0.888 | 0.01292 | -0.019 | -68.728
-7 | -0.826 | 0.01217 | -0.02 | -67.85
-6.5 | -0.762 | 0.01153 | -0.02 | -66.098
-6 | -0.696 | 0.01097 | -0.021 | -63.424
-5.5 | -0.628 | 0.01052 | -0.022 | -59.655
-5 | -0.558 | 0.01013 | -0.023 | -55.114
-4.5 | -0.488 | 0.0095 | -0.023 | -51.383
-4 | -0.417 | 0.00916 | -0.024 | -45.508
-3.5 | -0.345 | 0.00888 | -0.025 | -38.862
-3 | -0.273 | 0.00865 | -0.025 | -31.494
-2.5 | -0.2 | 0.00817 | -0.026 | -24.44
-2 | -0.127 | 0.00801 | -0.027 | -15.789
-1.5 | -0.053 | 0.00712 | -0.028 | -7.451
-1 | 0.021 | 0.00742 | -0.028 | 2.777
-0.5 | 0.094 | 0.00705 | -0.029 | 13.385
0 | 0.168 | 0.00787 | -0.03 | 21.343
0.5 | 0.241 | 0.00826 | -0.03 | 29.225
1 | 0.315 | 0.00835 | -0.031 | 37.669
1.5 | 0.387 | 0.00849 | -0.032 | 45.626
2 | 0.46 | 0.00867 | -0.033 | 53.033
2.5 | 0.532 | 0.00916 | -0.033 | 58.079
3 | 0.604 | 0.0094 | -0.034 | 64.25
3.5 | 0.675 | 0.00966 | -0.035 | 69.88
4 | 0.745 | 0.01001 | -0.035 | 74.438
4.5 | 0.815 | 0.01044 | -0.036 | 78.057
5 | 0.883 | 0.01116 | -0.036 | 79.101
5.5 | 0.95 | 0.01174 | -0.037 | 80.936
6 | 1.015 | 0.0124 | -0.038 | 81.882
6.5 | 1.079 | 0.01314 | -0.038 | 82.099
7 | 1.14 | 0.01398 | -0.039 | 81.564
7.5 | 1.198 | 0.01497 | -0.039 | 80.027
8 | 1.253 | 0.0161 | -0.04 | 77.829
8.5 | 1.304 | 0.01761 | -0.04 | 74.056
9 | 1.349 | 0.01919 | -0.041 | 70.319
9.5 | 1.388 | 0.02104 | -0.041 | 65.98
10 | 1.419 | 0.02332 | -0.041 | 60.868
10.5 | 1.44 | 0.02615 | -0.042 | 55.062
11 | 1.447 | 0.02974 | -0.042 | 48.653
11.5 | 1.435 | 0.03442 | -0.042 | 41.687
12 | 1.389 | 0.04089 | -0.041 | 33.978
12.5 | 1.275 | 0.05121 | -0.041 | 24.898
13 | 0.879 | 0.0743 | -0.039 | 11.834
13.5 | 0.897 | 0.08162 | -0.038 | 10.994
14 | 0.911 | 0.09613 | -0.036 | 9.476
14.5 | 0.929 | 0.10697 | -0.035 | 8.684
15 | 0.941 | 0.12057 | -0.032 | 7.807
15.5 | 0.961 | 0.12654 | -0.03 | 7.593
16 | 0.987 | 0.1302 | -0.029 | 7.579

## 72. Re 4M Mach 0.50 (2)
BIGFOIL.COM POLAR EXPORT
NACA1421
NACA1421 |  |  |  | Cl Max: | 1.294 | at alpha= | 13.5 | deg
XFOIL ncrit=9 |  |  |  | L/D Max: | 70.1063 | at alpha= | 8 | deg
Re: | 4000000 |  |  | Cd Min: | 0.14741 | at alpha= | -19.5 | deg
Mach: | 0.5 |  |  | Cl=0 at alpha= | -0.83952 | deg
|  |  |  | @ Cl=0.1, Cd= | 0.00708
|  |  |  | @ Cl=0.4, Cd= | 0.0078118
|  |  |  | @ Cl=0.6, Cd= | 0.0093297
alpha (deg) | Cl | Cd | Cm | Cl/Cd
-19.5 | -0.8824 | 0.14741 | -0.0565 | -5.986
-19 | -0.8994 | 0.13802 | -0.0615 | -6.5164
-18.5 | -0.9211 | 0.1284 | -0.0665 | -7.1737
-18 | -0.944 | 0.11892 | -0.0711 | -7.9381
-17.5 | -0.9714 | 0.10935 | -0.0754 | -8.8834
-17 | -1.0094 | 0.09911 | -0.0799 | -10.1846
-16.5 | -1.0502 | 0.08914 | -0.0838 | -11.7815
-16 | -1.0812 | 0.07859 | -0.09 | -13.7575
-15.5 | -1.1079 | 0.06832 | -0.0964 | -16.2163
-15 | -1.1333 | 0.0585 | -0.1021 | -19.3726
-14.5 | -1.1497 | 0.04973 | -0.1068 | -23.1188
-14 | -1.1494 | 0.04241 | -0.1103 | -27.1021
-13.5 | -1.1403 | 0.03589 | -0.1132 | -31.7721
-13 | -1.1289 | 0.03079 | -0.1128 | -36.6645
-12.5 | -1.0995 | 0.0265 | -0.113 | -41.4906
-12 | -1.058 | 0.02283 | -0.1137 | -46.3425
-11.5 | -1.0192 | 0.01984 | -0.1124 | -51.371
-11 | -0.9616 | 0.01741 | -0.1129 | -55.2326
-10.5 | -0.9105 | 0.01564 | -0.1112 | -58.2161
-10 | -0.8614 | 0.0142 | -0.1086 | -60.662
-9.5 | -0.8082 | 0.01297 | -0.1063 | -62.313
-9 | -0.7427 | 0.01195 | -0.1058 | -62.1506
-8.5 | -0.6613 | 0.01109 | -0.1081 | -59.6303
-8 | -0.6048 | 0.0104 | -0.1055 | -58.1538
-7.5 | -0.5562 | 0.00982 | -0.1014 | -56.6395
-7 | -0.5121 | 0.00938 | -0.0962 | -54.5949
-6.5 | -0.4688 | 0.00897 | -0.0907 | -52.2631
-6 | -0.4265 | 0.00863 | -0.085 | -49.4206
-5.5 | -0.3856 | 0.00834 | -0.0789 | -46.235
-5 | -0.3438 | 0.00809 | -0.0729 | -42.4969
-4.5 | -0.3028 | 0.00788 | -0.0667 | -38.4264
-4 | -0.2625 | 0.0077 | -0.0604 | -34.0909
-3.5 | -0.2217 | 0.00754 | -0.0542 | -29.4032
-3 | -0.1855 | 0.00745 | -0.0469 | -24.8993
-2.5 | -0.1473 | 0.00739 | -0.0402 | -19.9323
-2 | -0.1031 | 0.00732 | -0.0346 | -14.0847
-1.5 | -0.0572 | 0.00726 | -0.0294 | -7.8788
-1 | -0.0121 | 0.00718 | -0.0241 | -1.6852
-0.5 | 0.0256 | 0.00711 | -0.0172 | 3.6006
0 | 0.0656 | 0.00708 | -0.0109 | 9.2655
0.5 | 0.1097 | 0.00708 | -0.0054 | 15.4944
1 | 0.1548 | 0.00711 | -0.0002 | 21.7722
1.5 | 0.2001 | 0.00718 | 0.005 | 27.8691
2 | 0.2465 | 0.00726 | 0.0099 | 33.9532
2.5 | 0.2899 | 0.00737 | 0.0154 | 39.3351
3 | 0.3346 | 0.00751 | 0.0206 | 44.5539
3.5 | 0.3778 | 0.0077 | 0.0261 | 49.0649
4 | 0.4215 | 0.00792 | 0.0314 | 53.2197
5 | 0.5078 | 0.0085 | 0.042 | 59.7412
5.5 | 0.552 | 0.00887 | 0.0471 | 62.2322
6 | 0.5966 | 0.00929 | 0.0519 | 64.2196
6.5 | 0.6428 | 0.00983 | 0.0562 | 65.3917
7 | 0.6955 | 0.01048 | 0.059 | 66.3645
7.5 | 0.7654 | 0.01126 | 0.0584 | 67.9751
8 | 0.8574 | 0.01223 | 0.0534 | 70.1063
8.5 | 0.9183 | 0.01327 | 0.0543 | 69.2012
9 | 0.987 | 0.01475 | 0.0532 | 66.9153
9.5 | 1.051 | 0.01665 | 0.0526 | 63.1231
10 | 1.1058 | 0.01882 | 0.0531 | 58.7566
10.5 | 1.1448 | 0.02128 | 0.0558 | 53.797
11 | 1.1938 | 0.02425 | 0.0556 | 49.2289
11.5 | 1.238 | 0.02761 | 0.0553 | 44.8388
12 | 1.2761 | 0.03147 | 0.055 | 40.5497
12.5 | 1.2938 | 0.03572 | 0.0569 | 36.2206
13 | 1.2937 | 0.04039 | 0.0603 | 32.0302
13.5 | 1.294 | 0.04527 | 0.0631 | 28.5841
14 | 1.2836 | 0.05119 | 0.065 | 25.0752
14.5 | 1.2756 | 0.05722 | 0.0662 | 22.2929
15 | 1.2611 | 0.064 | 0.0666 | 19.7047
15.5 | 1.2432 | 0.07133 | 0.0662 | 17.4289
16 | 1.2246 | 0.07896 | 0.0652 | 15.5091
17 | 1.1799 | 0.09565 | 0.0612 | 12.3356
17.5 | 1.1561 | 0.10455 | 0.0583 | 11.0579
18.5 | 1.1124 | 0.12279 | 0.0509 | 9.0594

## 73. Re 5M Mach 0.00 (1)
BIGFOIL.COM POLAR EXPORT
NACA1421
NACA1421 |  |  |  | Cl Max: | 1.91 | at alpha= | 20 | deg
JavaFoil+Calcfoil stall+Eppler ext transition |  |  |  | L/D Max: | 99.663 | at alpha= | 9 | deg
Re: | 5000000 |  |  | Cd Min: | 0.00743 | at alpha= | 3 | deg
Mach: | 0 |  |  | Cl=0 at alpha= | -1.1406 | deg
|  |  |  | @ Cl=0.1, Cd= | 0.0077631
|  |  |  | @ Cl=0.4, Cd= | 0.007655
|  |  |  | @ Cl=0.6, Cd= | 0.0080164
alpha (deg) | Cl | Cd | Cm | Cl/Cd
-20 | -1.677 | 0.06133 | -0.002 | -27.346
-19.5 | -1.67 | 0.05601 | -0.002 | -29.817
-19 | -1.661 | 0.05096 | -0.003 | -32.587
-18.5 | -1.65 | 0.04627 | -0.003 | -35.649
-18 | -1.636 | 0.04187 | -0.004 | -39.082
-17.5 | -1.621 | 0.03785 | -0.004 | -42.816
-17 | -1.603 | 0.03418 | -0.005 | -46.893
-16.5 | -1.581 | 0.03096 | -0.006 | -51.079
-16 | -1.558 | 0.02798 | -0.006 | -55.681
-15.5 | -1.532 | 0.02537 | -0.007 | -60.372
-15 | -1.503 | 0.02315 | -0.007 | -64.936
-14.5 | -1.472 | 0.02119 | -0.008 | -69.453
-14 | -1.438 | 0.01949 | -0.009 | -73.779
-13.5 | -1.401 | 0.01803 | -0.009 | -77.697
-13 | -1.362 | 0.01684 | -0.01 | -80.867
-12.5 | -1.32 | 0.01577 | -0.01 | -83.676
-12 | -1.275 | 0.01488 | -0.011 | -85.731
-11.5 | -1.229 | 0.01408 | -0.012 | -87.261
-11 | -1.18 | 0.0132 | -0.012 | -89.415
-10.5 | -1.129 | 0.01256 | -0.013 | -89.89
-10 | -1.077 | 0.01204 | -0.013 | -89.471
-9.5 | -1.023 | 0.01158 | -0.014 | -88.37
-9 | -0.968 | 0.01113 | -0.015 | -86.968
-8.5 | -0.911 | 0.01076 | -0.015 | -84.701
-8 | -0.853 | 0.01039 | -0.016 | -82.136
-7.5 | -0.794 | 0.01011 | -0.017 | -78.545
-7 | -0.735 | 0.00985 | -0.017 | -74.594
-6.5 | -0.674 | 0.00962 | -0.018 | -70.082
-6 | -0.613 | 0.00908 | -0.018 | -67.521
-5.5 | -0.552 | 0.00887 | -0.019 | -62.184
-5 | -0.49 | 0.00782 | -0.02 | -62.634
-4.5 | -0.427 | 0.00803 | -0.02 | -53.161
-4 | -0.364 | 0.00791 | -0.021 | -46.058
-3.5 | -0.301 | 0.00778 | -0.022 | -38.687
-3 | -0.238 | 0.00812 | -0.022 | -29.256
-2.5 | -0.174 | 0.00764 | -0.023 | -22.758
-2 | -0.11 | 0.00759 | -0.023 | -14.502
-1.5 | -0.046 | 0.00795 | -0.024 | -5.806
-1 | 0.018 | 0.00787 | -0.025 | 2.277
-0.5 | 0.082 | 0.00787 | -0.025 | 10.423
0 | 0.146 | 0.00749 | -0.026 | 19.492
0.5 | 0.21 | 0.00789 | -0.026 | 26.619
1 | 0.274 | 0.00792 | -0.027 | 34.573
1.5 | 0.337 | 0.00797 | -0.028 | 42.307
2 | 0.401 | 0.00765 | -0.028 | 52.377
2.5 | 0.464 | 0.00771 | -0.029 | 60.161
3 | 0.527 | 0.00743 | -0.029 | 70.933
3.5 | 0.59 | 0.00786 | -0.03 | 75.078
4 | 0.652 | 0.00883 | -0.031 | 73.871
4.5 | 0.714 | 0.00901 | -0.031 | 79.31
5 | 0.776 | 0.00921 | -0.032 | 84.288
5.5 | 0.837 | 0.00952 | -0.032 | 87.935
6 | 0.897 | 0.00981 | -0.033 | 91.523
6.5 | 0.957 | 0.01012 | -0.033 | 94.59
7 | 1.016 | 0.01048 | -0.034 | 96.991
7.5 | 1.074 | 0.01086 | -0.035 | 98.939
8 | 1.132 | 0.01151 | -0.035 | 98.329
8.5 | 1.188 | 0.01199 | -0.036 | 99.076
9 | 1.242 | 0.01247 | -0.036 | 99.663
9.5 | 1.296 | 0.01303 | -0.037 | 99.441
10 | 1.348 | 0.0136 | -0.037 | 99.12
10.5 | 1.398 | 0.01423 | -0.037 | 98.215
11 | 1.447 | 0.01496 | -0.038 | 96.696
11.5 | 1.493 | 0.01574 | -0.038 | 94.881
12 | 1.538 | 0.01662 | -0.039 | 92.516
12.5 | 1.58 | 0.01758 | -0.039 | 89.867
13 | 1.621 | 0.01867 | -0.039 | 86.78
13.5 | 1.658 | 0.01988 | -0.04 | 83.412
14 | 1.693 | 0.02125 | -0.04 | 79.701
14.5 | 1.726 | 0.02275 | -0.04 | 75.857
15 | 1.756 | 0.02448 | -0.041 | 71.741
15.5 | 1.784 | 0.02637 | -0.041 | 67.653
16 | 1.808 | 0.0285 | -0.041 | 63.453
16.5 | 1.83 | 0.03088 | -0.041 | 59.269
17 | 1.849 | 0.03349 | -0.042 | 55.217
17.5 | 1.865 | 0.03645 | -0.042 | 51.173
18 | 1.879 | 0.03962 | -0.042 | 47.44
18.5 | 1.891 | 0.04302 | -0.042 | 43.96
19 | 1.901 | 0.04674 | -0.042 | 40.665
19.5 | 1.906 | 0.05083 | -0.042 | 37.499
20 | 1.91 | 0.05528 | -0.043 | 34.544

## 74. Re 5M Mach 0.00 (2)
BIGFOIL.COM POLAR EXPORT
NACA1421
NACA1421 |  |  |  | Cl Max: | 1.5752 | at alpha= | 20 | deg
XFOIL ncrit=9 |  |  |  | L/D Max: | 102.822 | at alpha= | 10 | deg
Re: | 5000000 |  |  | Cd Min: | 0.04963 | at alpha= | 20 | deg
Mach: | 0 |  |  | Cl=0 at alpha= | -1.0519 | deg
|  |  |  | @ Cl=0.1, Cd= | 0.0062699
|  |  |  | @ Cl=0.4, Cd= | 0.0064595
|  |  |  | @ Cl=0.6, Cd= | 0.0073141
alpha (deg) | Cl | Cd | Cm | Cl/Cd
-20 | -1.53 | 0.04002 | -0.0722 | -38.2309
-19.5 | -1.531 | 0.03575 | -0.0713 | -42.8252
-19 | -1.5316 | 0.03185 | -0.0696 | -48.0879
-18.5 | -1.5223 | 0.02894 | -0.0676 | -52.6019
-18 | -1.51 | 0.02647 | -0.0653 | -57.0457
-17.5 | -1.4909 | 0.02389 | -0.0643 | -62.4069
-17 | -1.4551 | 0.02181 | -0.0652 | -66.7171
-16.5 | -1.4153 | 0.02009 | -0.0661 | -70.448
-16 | -1.3753 | 0.01843 | -0.0668 | -74.6229
-15.5 | -1.329 | 0.01718 | -0.0679 | -77.3574
-15 | -1.2837 | 0.01586 | -0.0687 | -80.9395
-14.5 | -1.247 | 0.01481 | -0.0671 | -84.1999
-14 | -1.206 | 0.01376 | -0.0662 | -87.6453
-13.5 | -1.1575 | 0.0129 | -0.0664 | -89.7287
-13 | -1.112 | 0.01207 | -0.0659 | -92.1292
-12.5 | -1.0588 | 0.01137 | -0.0666 | -93.1223
-12 | -1.0075 | 0.01081 | -0.0667 | -93.2007
-11.5 | -0.9563 | 0.01027 | -0.0667 | -93.1159
-11 | -0.9022 | 0.0098 | -0.0671 | -92.0612
-10.5 | -0.8358 | 0.00937 | -0.07 | -89.1996
-10 | -0.7489 | 0.00888 | -0.0772 | -84.3356
-9.5 | -0.6982 | 0.00858 | -0.0766 | -81.3753
-9 | -0.6566 | 0.00829 | -0.074 | -79.2039
-8.5 | -0.6181 | 0.00804 | -0.0707 | -76.8781
-8 | -0.5821 | 0.0078 | -0.0667 | -74.6282
-7.5 | -0.5447 | 0.00759 | -0.0629 | -71.7655
-7 | -0.5077 | 0.00741 | -0.0589 | -68.5155
-6.5 | -0.4702 | 0.00723 | -0.055 | -65.0346
-6 | -0.4331 | 0.0071 | -0.0509 | -61
-5.5 | -0.4005 | 0.00701 | -0.0458 | -57.1327
-5 | -0.3598 | 0.0069 | -0.0424 | -52.1449
-4.5 | -0.317 | 0.00679 | -0.0395 | -46.6863
-4 | -0.2729 | 0.00669 | -0.0368 | -40.7922
-3.5 | -0.2278 | 0.00661 | -0.0343 | -34.4629
-3 | -0.1817 | 0.00653 | -0.0319 | -27.8254
-2.5 | -0.1353 | 0.00646 | -0.0297 | -20.9443
-2 | -0.0887 | 0.00641 | -0.0275 | -13.8378
-1.5 | -0.0423 | 0.00636 | -0.0252 | -6.6509
-1 | 0.0049 | 0.00633 | -0.0231 | 0.77409
-0.5 | 0.0524 | 0.00629 | -0.021 | 8.3307
0 | 0.0996 | 0.00627 | -0.0188 | 15.8852
0.5 | 0.1452 | 0.00626 | -0.0164 | 23.1949
1 | 0.1904 | 0.00628 | -0.0139 | 30.3185
1.5 | 0.2343 | 0.00629 | -0.011 | 37.2496
2 | 0.2748 | 0.00629 | -0.0075 | 43.6884
2.5 | 0.3119 | 0.0063 | -0.0033 | 49.5079
3 | 0.3521 | 0.00633 | 0.0003 | 55.624
3.5 | 0.3931 | 0.00644 | 0.0037 | 61.0404
4 | 0.4321 | 0.00655 | 0.0074 | 65.9695
4.5 | 0.4707 | 0.0067 | 0.0112 | 70.2537
5 | 0.5096 | 0.00686 | 0.0148 | 74.2857
5.5 | 0.5475 | 0.00704 | 0.0186 | 77.7699
6 | 0.5855 | 0.00724 | 0.0224 | 80.8702
6.5 | 0.6227 | 0.00743 | 0.0262 | 83.8089
7 | 0.6586 | 0.00765 | 0.0302 | 86.0915
7.5 | 0.6982 | 0.00787 | 0.0333 | 88.7166
8 | 0.7376 | 0.00816 | 0.0363 | 90.3922
8.5 | 0.7972 | 0.00851 | 0.0349 | 93.678
9 | 0.9031 | 0.00902 | 0.0236 | 100.122
9.5 | 0.9656 | 0.00947 | 0.0214 | 101.9641
10 | 1.0313 | 0.01003 | 0.0186 | 102.8215
10.5 | 1.0845 | 0.01068 | 0.0182 | 101.5449
11 | 1.1371 | 0.01142 | 0.0178 | 99.5709
11.5 | 1.1789 | 0.01223 | 0.0193 | 96.3941
12 | 1.2235 | 0.01304 | 0.0202 | 93.8267
12.5 | 1.2748 | 0.01394 | 0.0194 | 91.4491
13 | 1.324 | 0.01492 | 0.0188 | 88.7399
13.5 | 1.3714 | 0.01605 | 0.0182 | 85.4455
14 | 1.4177 | 0.01727 | 0.0176 | 82.0903
14.5 | 1.4393 | 0.01855 | 0.0215 | 77.5903
15 | 1.4565 | 0.02009 | 0.0257 | 72.4988
15.5 | 1.4768 | 0.02167 | 0.0291 | 68.1495
16 | 1.495 | 0.0236 | 0.0321 | 63.3475
16.5 | 1.5123 | 0.02575 | 0.0348 | 58.7301
17 | 1.528 | 0.02817 | 0.0372 | 54.2421
17.5 | 1.5396 | 0.03103 | 0.0394 | 49.6165
18 | 1.5536 | 0.03385 | 0.0412 | 45.8966
18.5 | 1.561 | 0.03733 | 0.0428 | 41.8162
19 | 1.5683 | 0.041 | 0.044 | 38.2512
19.5 | 1.5728 | 0.04513 | 0.0447 | 34.8504
20 | 1.5752 | 0.04963 | 0.0451 | 31.7389

## 75. Re 5M Mach 0.10 (1)
BIGFOIL.COM POLAR EXPORT
NACA1421
NACA1421 |  |  |  | Cl Max: | 1.889 | at alpha= | 20 | deg
JavaFoil+Calcfoil stall+Eppler ext transition |  |  |  | L/D Max: | 99.483 | at alpha= | 8 | deg
Re: | 5000000 |  |  | Cd Min: | 0.00744 | at alpha= | 3 | deg
Mach: | 0.1 |  |  | Cl=0 at alpha= | -1.1406 | deg
|  |  |  | @ Cl=0.1, Cd= | 0.0078075
|  |  |  | @ Cl=0.4, Cd= | 0.0076477
|  |  |  | @ Cl=0.6, Cd= | 0.0079984
alpha (deg) | Cl | Cd | Cm | Cl/Cd
-20 | -1.657 | 0.06443 | -0.002 | -25.725
-19.5 | -1.653 | 0.05873 | -0.002 | -28.138
-19 | -1.646 | 0.05348 | -0.003 | -30.771
-18.5 | -1.637 | 0.04841 | -0.003 | -33.807
-18 | -1.625 | 0.04386 | -0.004 | -37.049
-17.5 | -1.612 | 0.03953 | -0.005 | -40.769
-17 | -1.595 | 0.0357 | -0.005 | -44.683
-16.5 | -1.575 | 0.0322 | -0.006 | -48.924
-16 | -1.553 | 0.0291 | -0.006 | -53.379
-15.5 | -1.528 | 0.02634 | -0.007 | -58.03
-15 | -1.501 | 0.02389 | -0.007 | -62.823
-14.5 | -1.471 | 0.02181 | -0.008 | -67.434
-14 | -1.438 | 0.02003 | -0.009 | -71.788
-13.5 | -1.402 | 0.01849 | -0.009 | -75.829
-13 | -1.363 | 0.0172 | -0.01 | -79.239
-12.5 | -1.322 | 0.0161 | -0.01 | -82.114
-12 | -1.278 | 0.01511 | -0.011 | -84.572
-11.5 | -1.232 | 0.01411 | -0.012 | -87.316
-11 | -1.183 | 0.01337 | -0.012 | -88.511
-10.5 | -1.133 | 0.01275 | -0.013 | -88.879
-10 | -1.081 | 0.0122 | -0.014 | -88.567
-9.5 | -1.027 | 0.01168 | -0.014 | -87.884
-9 | -0.971 | 0.01126 | -0.015 | -86.253
-8.5 | -0.915 | 0.01084 | -0.015 | -84.403
-8 | -0.857 | 0.01051 | -0.016 | -81.512
-7.5 | -0.798 | 0.01018 | -0.017 | -78.377
-7 | -0.738 | 0.00991 | -0.017 | -74.512
-6.5 | -0.677 | 0.00967 | -0.018 | -70.076
-6 | -0.616 | 0.00912 | -0.019 | -67.595
-5.5 | -0.554 | 0.00894 | -0.019 | -62.003
-5 | -0.492 | 0.00784 | -0.02 | -62.717
-4.5 | -0.429 | 0.00809 | -0.02 | -53.008
-4 | -0.366 | 0.00795 | -0.021 | -46.001
-3.5 | -0.302 | 0.00783 | -0.022 | -38.616
-3 | -0.239 | 0.00813 | -0.022 | -29.374
-2.5 | -0.175 | 0.00766 | -0.023 | -22.817
-2 | -0.111 | 0.00762 | -0.024 | -14.524
-1.5 | -0.046 | 0.00793 | -0.024 | -5.849
-1 | 0.018 | 0.00791 | -0.025 | 2.276
-0.5 | 0.082 | 0.00791 | -0.025 | 10.419
0 | 0.147 | 0.00754 | -0.026 | 19.464
0.5 | 0.211 | 0.00793 | -0.027 | 26.594
1 | 0.275 | 0.00794 | -0.027 | 34.628
1.5 | 0.339 | 0.0076 | -0.028 | 44.607
2 | 0.403 | 0.00765 | -0.028 | 52.622
2.5 | 0.466 | 0.00773 | -0.029 | 60.314
3 | 0.53 | 0.00744 | -0.03 | 71.203
3.5 | 0.593 | 0.00789 | -0.03 | 75.167
4 | 0.655 | 0.00885 | -0.031 | 74.04
4.5 | 0.718 | 0.00904 | -0.031 | 79.395
5 | 0.78 | 0.00931 | -0.032 | 83.738
5.5 | 0.841 | 0.00957 | -0.032 | 87.902
6 | 0.902 | 0.00986 | -0.033 | 91.478
6.5 | 0.962 | 0.01018 | -0.034 | 94.464
7 | 1.021 | 0.01055 | -0.034 | 96.799
7.5 | 1.079 | 0.01094 | -0.035 | 98.629
8 | 1.136 | 0.01142 | -0.035 | 99.483
8.5 | 1.192 | 0.01209 | -0.036 | 98.603
9 | 1.247 | 0.01259 | -0.036 | 99.079
9.5 | 1.301 | 0.01318 | -0.037 | 98.658
10 | 1.352 | 0.01377 | -0.037 | 98.23
10.5 | 1.403 | 0.01443 | -0.038 | 97.227
11 | 1.451 | 0.01517 | -0.038 | 95.659
11.5 | 1.497 | 0.01599 | -0.038 | 93.657
12 | 1.541 | 0.0169 | -0.039 | 91.216
12.5 | 1.583 | 0.01791 | -0.039 | 88.413
13 | 1.623 | 0.01905 | -0.04 | 85.202
13.5 | 1.66 | 0.02031 | -0.04 | 81.75
14 | 1.694 | 0.02175 | -0.04 | 77.884
14.5 | 1.726 | 0.02337 | -0.041 | 73.85
15 | 1.755 | 0.02516 | -0.041 | 69.738
15.5 | 1.781 | 0.0272 | -0.041 | 65.477
16 | 1.804 | 0.02944 | -0.041 | 61.296
16.5 | 1.824 | 0.03195 | -0.042 | 57.097
17 | 1.842 | 0.0347 | -0.042 | 53.07
17.5 | 1.856 | 0.03778 | -0.042 | 49.13
18 | 1.868 | 0.04113 | -0.042 | 45.426
18.5 | 1.878 | 0.04481 | -0.042 | 41.911
19 | 1.885 | 0.04877 | -0.042 | 38.65
19.5 | 1.888 | 0.05322 | -0.042 | 35.47
20 | 1.889 | 0.05781 | -0.043 | 32.671

## 76. Re 5M Mach 0.10 (2)
BIGFOIL.COM POLAR EXPORT
NACA1421
NACA1421 |  |  |  | Cl Max: | 1.562 | at alpha= | 19.5 | deg
XFOIL ncrit=9 |  |  |  | L/D Max: | 101.232 | at alpha= | 9.5 | deg
Re: | 5000000 |  |  | Cd Min: | 0.05281 | at alpha= | 20 | deg
Mach: | 0.1 |  |  | Cl=0 at alpha= | -1.0498 | deg
|  |  |  | @ Cl=0.1, Cd= | 0.0062899
|  |  |  | @ Cl=0.4, Cd= | 0.0064818
|  |  |  | @ Cl=0.6, Cd= | 0.0073616
alpha (deg) | Cl | Cd | Cm | Cl/Cd
-20 | -1.5191 | 0.04275 | -0.0739 | -35.5345
-19.5 | -1.5185 | 0.03842 | -0.0732 | -39.5237
-19 | -1.5225 | 0.03402 | -0.0718 | -44.7531
-18.5 | -1.5164 | 0.0307 | -0.07 | -49.3941
-18 | -1.5071 | 0.02783 | -0.0678 | -54.1538
-17.5 | -1.4898 | 0.02529 | -0.0662 | -58.9087
-17 | -1.4562 | 0.02288 | -0.0672 | -63.6451
-16.5 | -1.4168 | 0.02101 | -0.0681 | -67.4346
-16 | -1.3779 | 0.01917 | -0.0689 | -71.8779
-15.5 | -1.333 | 0.01774 | -0.0698 | -75.1409
-15 | -1.2871 | 0.01639 | -0.0706 | -78.5296
-14.5 | -1.2498 | 0.0152 | -0.0693 | -82.2237
-14 | -1.2096 | 0.01411 | -0.0682 | -85.7264
-13.5 | -1.1622 | 0.01317 | -0.0681 | -88.246
-13 | -1.1141 | 0.0123 | -0.068 | -90.5772
-12.5 | -1.0629 | 0.01158 | -0.0682 | -91.7876
-12 | -1.0113 | 0.01096 | -0.0683 | -92.2719
-11.5 | -0.9604 | 0.01041 | -0.0681 | -92.2574
-11 | -0.9065 | 0.00993 | -0.0683 | -91.289
-10.5 | -0.8434 | 0.00951 | -0.0704 | -88.6856
-10 | -0.7543 | 0.009 | -0.0779 | -83.8111
-9.5 | -0.7009 | 0.00867 | -0.0778 | -80.842
-9 | -0.6586 | 0.00836 | -0.0753 | -78.7799
-8.5 | -0.6196 | 0.00809 | -0.0719 | -76.5884
-8 | -0.583 | 0.00786 | -0.0679 | -74.173
-7.5 | -0.5452 | 0.00764 | -0.0641 | -71.3613
-7 | -0.5075 | 0.00745 | -0.0602 | -68.1208
-6.5 | -0.4702 | 0.00728 | -0.0561 | -64.5879
-6 | -0.4329 | 0.00713 | -0.052 | -60.7153
-5.5 | -0.4001 | 0.00703 | -0.0469 | -56.9132
-5 | -0.3608 | 0.00692 | -0.0431 | -52.1387
-4.5 | -0.318 | 0.00681 | -0.0401 | -46.696
-4 | -0.2739 | 0.00672 | -0.0373 | -40.7589
-3.5 | -0.2286 | 0.00664 | -0.0347 | -34.4277
-3 | -0.1824 | 0.00656 | -0.0323 | -27.8049
-2.5 | -0.1358 | 0.00649 | -0.03 | -20.9245
-2 | -0.089 | 0.00643 | -0.0277 | -13.8414
-1.5 | -0.0425 | 0.00638 | -0.0254 | -6.6614
-1 | 0.0047 | 0.00635 | -0.0231 | 0.74016
-0.5 | 0.0522 | 0.00632 | -0.021 | 8.2595
0 | 0.0995 | 0.00629 | -0.0188 | 15.8188
0.5 | 0.1453 | 0.00628 | -0.0163 | 23.1369
1 | 0.1906 | 0.0063 | -0.0137 | 30.254
1.5 | 0.2344 | 0.00632 | -0.0108 | 37.0886
2 | 0.2729 | 0.00631 | -0.0067 | 43.2488
2.5 | 0.3109 | 0.00632 | -0.0026 | 49.193
3 | 0.3515 | 0.00636 | 0.001 | 55.2673
3.5 | 0.3929 | 0.00646 | 0.0043 | 60.8204
4 | 0.432 | 0.00658 | 0.0082 | 65.6535
4.5 | 0.4711 | 0.00673 | 0.0119 | 70
5 | 0.5103 | 0.00689 | 0.0156 | 74.0639
5.5 | 0.5477 | 0.00708 | 0.0196 | 77.3588
6 | 0.5862 | 0.00729 | 0.0233 | 80.4115
6.5 | 0.6228 | 0.00748 | 0.0273 | 83.262
7 | 0.6596 | 0.00771 | 0.0312 | 85.5512
7.5 | 0.6994 | 0.00794 | 0.0344 | 88.0856
8 | 0.7402 | 0.00825 | 0.0372 | 89.7212
8.5 | 0.8047 | 0.00863 | 0.0348 | 93.2445
9 | 0.9077 | 0.00911 | 0.0243 | 99.6378
9.5 | 0.9698 | 0.00958 | 0.0224 | 101.2317
10.5 | 1.0893 | 0.01084 | 0.0192 | 100.4889
11 | 1.1407 | 0.01161 | 0.0191 | 98.2515
11.5 | 1.1816 | 0.01246 | 0.021 | 94.8315
12 | 1.2272 | 0.01335 | 0.0216 | 91.9251
12.5 | 1.2785 | 0.0143 | 0.0209 | 89.4056
13 | 1.3286 | 0.01529 | 0.0203 | 86.8934
13.5 | 1.3755 | 0.0165 | 0.0198 | 83.3636
14 | 1.418 | 0.01787 | 0.0198 | 79.3509
14.5 | 1.4379 | 0.01923 | 0.024 | 74.7738
15 | 1.4544 | 0.0209 | 0.0281 | 69.5885
15.5 | 1.4751 | 0.02259 | 0.0314 | 65.2988
16 | 1.4919 | 0.02473 | 0.0344 | 60.3275
16.5 | 1.5105 | 0.02691 | 0.0369 | 56.1315
17 | 1.5247 | 0.02955 | 0.0393 | 51.5973
17.5 | 1.5369 | 0.03249 | 0.0414 | 47.3038
18 | 1.5472 | 0.03574 | 0.0431 | 43.2904
18.5 | 1.5523 | 0.03955 | 0.0446 | 39.2491
19 | 1.5609 | 0.04323 | 0.0457 | 36.1069
19.5 | 1.562 | 0.04782 | 0.0463 | 32.6642
20 | 1.5605 | 0.05281 | 0.0465 | 29.5493

## 77. Re 5M Mach 0.25 (1)
BIGFOIL.COM POLAR EXPORT
NACA1421
NACA1421 |  |  |  | Cl Max: | 1.778 | at alpha= | 17 | deg
JavaFoil+Calcfoil stall+Eppler ext transition |  |  |  | L/D Max: | 96.885 | at alpha= | 8.5 | deg
Re: | 5000000 |  |  | Cd Min: | 0.00739 | at alpha= | 1 | deg
Mach: | 0.25 |  |  | Cl=0 at alpha= | -1.1364 | deg
|  |  |  | @ Cl=0.1, Cd= | 0.0076977
|  |  |  | @ Cl=0.4, Cd= | 0.0078194
|  |  |  | @ Cl=0.6, Cd= | 0.008645
alpha (deg) | Cl | Cd | Cm | Cl/Cd
-20 | -1.501 | 0.08654 | -0.002 | -17.341
-19.5 | -1.515 | 0.07836 | -0.002 | -19.33
-19 | -1.525 | 0.07076 | -0.003 | -21.555
-18.5 | -1.532 | 0.06377 | -0.003 | -24.025
-18 | -1.535 | 0.05741 | -0.004 | -26.747
-17.5 | -1.535 | 0.05152 | -0.004 | -29.803
-17 | -1.532 | 0.04601 | -0.005 | -33.287
-16.5 | -1.524 | 0.041 | -0.006 | -37.163
-16 | -1.512 | 0.03669 | -0.006 | -41.198
-15.5 | -1.496 | 0.03277 | -0.007 | -45.668
-15 | -1.478 | 0.02925 | -0.007 | -50.531
-14.5 | -1.456 | 0.0262 | -0.008 | -55.566
-14 | -1.43 | 0.02367 | -0.009 | -60.406
-13.5 | -1.4 | 0.02132 | -0.009 | -65.647
-13 | -1.366 | 0.01945 | -0.01 | -70.251
-12.5 | -1.33 | 0.0179 | -0.011 | -74.267
-12 | -1.29 | 0.01659 | -0.011 | -77.728
-11.5 | -1.246 | 0.01546 | -0.012 | -80.6
-11 | -1.2 | 0.01453 | -0.013 | -82.579
-10.5 | -1.151 | 0.0137 | -0.013 | -84.013
-10 | -1.1 | 0.01302 | -0.014 | -84.518
-9.5 | -1.047 | 0.01239 | -0.014 | -84.5
-9 | -0.992 | 0.01186 | -0.015 | -83.585
-8.5 | -0.935 | 0.01141 | -0.016 | -81.921
-8 | -0.876 | 0.01097 | -0.016 | -79.886
-7.5 | -0.817 | 0.01061 | -0.017 | -76.973
-7 | -0.756 | 0.01026 | -0.018 | -73.677
-6.5 | -0.694 | 0.00968 | -0.018 | -71.687
-6 | -0.632 | 0.00942 | -0.019 | -67.046
-5.5 | -0.568 | 0.00917 | -0.02 | -61.976
-5 | -0.505 | 0.00899 | -0.02 | -56.143
-4.5 | -0.44 | 0.00791 | -0.021 | -55.644
-4 | -0.376 | 0.00777 | -0.022 | -48.326
-3.5 | -0.31 | 0.00765 | -0.022 | -40.594
-3 | -0.245 | 0.00756 | -0.023 | -32.431
-2.5 | -0.179 | 0.00785 | -0.024 | -22.855
-2 | -0.114 | 0.00776 | -0.024 | -14.637
-1.5 | -0.048 | 0.00774 | -0.025 | -6.153
-1 | 0.018 | 0.00774 | -0.025 | 2.39
-0.5 | 0.085 | 0.0077 | -0.026 | 10.991
0 | 0.151 | 0.00769 | -0.027 | 19.587
0.5 | 0.217 | 0.00773 | -0.027 | 28.018
1 | 0.282 | 0.00739 | -0.028 | 38.235
1.5 | 0.348 | 0.00778 | -0.029 | 44.757
2 | 0.414 | 0.00783 | -0.029 | 52.781
2.5 | 0.479 | 0.00751 | -0.03 | 63.704
3 | 0.544 | 0.00854 | -0.03 | 63.684
3.5 | 0.608 | 0.00866 | -0.031 | 70.257
4 | 0.672 | 0.0091 | -0.032 | 73.937
4.5 | 0.736 | 0.00936 | -0.032 | 78.67
5 | 0.799 | 0.00961 | -0.033 | 83.203
5.5 | 0.862 | 0.00988 | -0.033 | 87.255
6 | 0.924 | 0.01027 | -0.034 | 89.969
6.5 | 0.985 | 0.01064 | -0.034 | 92.574
7 | 1.045 | 0.01105 | -0.035 | 94.6
7.5 | 1.104 | 0.01151 | -0.036 | 95.944
8 | 1.162 | 0.01201 | -0.036 | 96.723
8.5 | 1.218 | 0.01257 | -0.037 | 96.885
9 | 1.273 | 0.01321 | -0.037 | 96.342
9.5 | 1.326 | 0.01405 | -0.038 | 94.338
10 | 1.377 | 0.01481 | -0.038 | 92.966
10.5 | 1.426 | 0.01561 | -0.039 | 91.318
11 | 1.472 | 0.01651 | -0.039 | 89.184
11.5 | 1.516 | 0.01755 | -0.039 | 86.366
12 | 1.557 | 0.01871 | -0.04 | 83.22
12.5 | 1.595 | 0.02004 | -0.04 | 79.615
13 | 1.63 | 0.02149 | -0.04 | 75.858
13.5 | 1.662 | 0.02319 | -0.041 | 71.667
14 | 1.69 | 0.02512 | -0.041 | 67.261
14.5 | 1.714 | 0.02727 | -0.041 | 62.85
15 | 1.735 | 0.02977 | -0.041 | 58.277
15.5 | 1.752 | 0.03251 | -0.042 | 53.893
16 | 1.765 | 0.03563 | -0.042 | 49.534
16.5 | 1.773 | 0.03918 | -0.042 | 45.246
17 | 1.778 | 0.04307 | -0.042 | 41.273
17.5 | 1.778 | 0.04741 | -0.042 | 37.502
18 | 1.775 | 0.05205 | -0.042 | 34.108
18.5 | 1.768 | 0.05741 | -0.042 | 30.796
19 | 1.757 | 0.06319 | -0.042 | 27.811
19.5 | 1.741 | 0.06924 | -0.042 | 25.148
20 | 1.721 | 0.07578 | -0.042 | 22.714

## 78. Re 5M Mach 0.25 (2)
BIGFOIL.COM POLAR EXPORT
NACA1421
NACA1421 |  |  |  | Cl Max: | 1.5042 | at alpha= | 18.5 | deg
XFOIL ncrit=9 |  |  |  | L/D Max: | 95.839 | at alpha= | 9.5 | deg
Re: | 5000000 |  |  | Cd Min: | 0.07028 | at alpha= | 20 | deg
Mach: | 0.25 |  |  | Cl=0 at alpha= | -1.0305 | deg
|  |  |  | @ Cl=0.1, Cd= | 0.0063888
|  |  |  | @ Cl=0.4, Cd= | 0.0066782
|  |  |  | @ Cl=0.6, Cd= | 0.0075774
alpha (deg) | Cl | Cd | Cm | Cl/Cd
-20 | -1.4171 | 0.06237 | -0.0786 | -22.7209
-19.5 | -1.4355 | 0.05532 | -0.0798 | -25.949
-19 | -1.4503 | 0.04896 | -0.0801 | -29.6221
-18.5 | -1.4575 | 0.04353 | -0.0798 | -33.4827
-18 | -1.4649 | 0.03837 | -0.0789 | -38.1783
-17.5 | -1.4656 | 0.03408 | -0.0772 | -43.0047
-17 | -1.449 | 0.03042 | -0.0769 | -47.6331
-16.5 | -1.4198 | 0.02702 | -0.0782 | -52.5463
-16 | -1.3857 | 0.02415 | -0.0792 | -57.3789
-15.5 | -1.3456 | 0.02186 | -0.0801 | -61.5554
-15 | -1.304 | 0.01973 | -0.0808 | -66.0922
-14.5 | -1.2566 | 0.01805 | -0.0816 | -69.6177
-14 | -1.226 | 0.01638 | -0.079 | -74.8474
-13.5 | -1.1819 | 0.01504 | -0.0782 | -78.5838
-13 | -1.1311 | 0.01387 | -0.0783 | -81.5501
-12.5 | -1.0861 | 0.01284 | -0.0769 | -84.5872
-12 | -1.0309 | 0.012 | -0.0772 | -85.9083
-11.5 | -0.9791 | 0.0113 | -0.0766 | -86.646
-11 | -0.9281 | 0.01068 | -0.0757 | -86.9007
-10.5 | -0.8728 | 0.01014 | -0.0755 | -86.075
-10 | -0.7956 | 0.00962 | -0.0797 | -82.7027
-9.5 | -0.7214 | 0.00913 | -0.0832 | -79.0142
-9 | -0.6705 | 0.00875 | -0.0819 | -76.6286
-8.5 | -0.627 | 0.00846 | -0.0789 | -74.1135
-8 | -0.586 | 0.00819 | -0.0753 | -71.5507
-7.5 | -0.5475 | 0.00793 | -0.0711 | -69.0416
-7 | -0.51 | 0.00771 | -0.0667 | -66.1479
-6.5 | -0.4719 | 0.0075 | -0.0623 | -62.92
-6 | -0.4341 | 0.00731 | -0.0577 | -59.3844
-5.5 | -0.3951 | 0.00715 | -0.0534 | -55.2587
-5 | -0.3601 | 0.00705 | -0.0482 | -51.078
-4.5 | -0.3209 | 0.00697 | -0.0438 | -46.0402
-4 | -0.277 | 0.00687 | -0.0404 | -40.3202
-3.5 | -0.2319 | 0.0068 | -0.0373 | -34.1029
-3 | -0.1862 | 0.00671 | -0.0343 | -27.7496
-2.5 | -0.1395 | 0.00663 | -0.0315 | -21.0407
-2 | -0.0919 | 0.00655 | -0.0288 | -14.0305
-1.5 | -0.0446 | 0.00648 | -0.0262 | -6.8827
-1 | 0.0029 | 0.00644 | -0.0235 | 0.45031
-0.5 | 0.0497 | 0.00642 | -0.0208 | 7.7414
0 | 0.0972 | 0.00639 | -0.0181 | 15.2113
0.5 | 0.1438 | 0.00637 | -0.0153 | 22.5746
1 | 0.1892 | 0.00638 | -0.0122 | 29.6552
1.5 | 0.2275 | 0.00637 | -0.0076 | 35.7143
2 | 0.2665 | 0.0064 | -0.0032 | 41.6406
2.5 | 0.3078 | 0.00647 | 0.0007 | 47.5734
3 | 0.3489 | 0.00654 | 0.0046 | 53.3486
3.5 | 0.3892 | 0.00665 | 0.0087 | 58.5263
4 | 0.4313 | 0.00676 | 0.0123 | 63.8018
4.5 | 0.4726 | 0.00692 | 0.0161 | 68.2948
5 | 0.5118 | 0.00709 | 0.0203 | 72.1862
5.5 | 0.5513 | 0.00728 | 0.0243 | 75.728
6 | 0.5896 | 0.00751 | 0.0285 | 78.5087
6.5 | 0.6282 | 0.00776 | 0.0326 | 80.9536
7 | 0.6664 | 0.00805 | 0.0366 | 82.7826
7.5 | 0.7086 | 0.00834 | 0.0398 | 84.964
8 | 0.7592 | 0.00871 | 0.041 | 87.1642
8.5 | 0.8604 | 0.00924 | 0.0316 | 93.1169
9 | 0.9291 | 0.0097 | 0.029 | 95.7835
9.5 | 0.9881 | 0.01031 | 0.0283 | 95.839
10 | 1.0552 | 0.01108 | 0.0259 | 95.2347
10.5 | 1.11 | 0.01191 | 0.0258 | 93.199
11 | 1.1579 | 0.01289 | 0.0268 | 89.8293
11.5 | 1.1966 | 0.01396 | 0.0294 | 85.7163
12 | 1.249 | 0.01509 | 0.029 | 82.77
12.5 | 1.3 | 0.01636 | 0.0287 | 79.4621
13 | 1.347 | 0.01785 | 0.0286 | 75.4622
13.5 | 1.392 | 0.01958 | 0.0284 | 71.093
14 | 1.4171 | 0.02127 | 0.0317 | 66.6244
14.5 | 1.4311 | 0.02346 | 0.0361 | 61.0017
15 | 1.4499 | 0.02565 | 0.0395 | 56.5263
15.5 | 1.4634 | 0.02841 | 0.0426 | 51.51
16 | 1.4796 | 0.03124 | 0.0451 | 47.3624
16.5 | 1.4864 | 0.03493 | 0.0474 | 42.5537
17 | 1.4984 | 0.03841 | 0.0491 | 39.0107
17.5 | 1.5014 | 0.04275 | 0.0506 | 35.1205
18 | 1.5029 | 0.04742 | 0.0517 | 31.6934
18.5 | 1.5042 | 0.05219 | 0.0524 | 28.8216
19 | 1.4939 | 0.05829 | 0.0525 | 25.6288
19.5 | 1.4877 | 0.06419 | 0.0523 | 23.1765
20 | 1.4815 | 0.07028 | 0.0516 | 21.08

## 79. Re 5M Mach 0.50 (1)
BIGFOIL.COM POLAR EXPORT
NACA1421
NACA1421 |  |  |  | Cl Max: | 1.451 | at alpha= | 11 | deg
JavaFoil+Calcfoil stall+Eppler ext transition |  |  |  | L/D Max: | 84.076 | at alpha= | 6.5 | deg
Re: | 5000000 |  |  | Cd Min: | 0.00692 | at alpha= | -0.5 | deg
Mach: | 0.5 |  |  | Cl=0 at alpha= | -1.1419 | deg
|  |  |  | @ Cl=0.1, Cd= | 0.0069468
|  |  |  | @ Cl=0.4, Cd= | 0.008429
|  |  |  | @ Cl=0.6, Cd= | 0.0092367
alpha (deg) | Cl | Cd | Cm | Cl/Cd
-16 | -0.858 | 0.12413 | -0.004 | -6.911
-15.5 | -0.829 | 0.11986 | -0.005 | -6.916
-15 | -0.802 | 0.11661 | -0.005 | -6.877
-14.5 | -0.783 | 0.10818 | -0.006 | -7.239
-14 | -0.758 | 0.1019 | -0.007 | -7.438
-13.5 | -0.738 | 0.09013 | -0.008 | -8.187
-13 | -0.732 | 0.06825 | -0.009 | -10.722
-12.5 | -1.025 | 0.05277 | -0.01 | -19.42
-12 | -1.129 | 0.0398 | -0.011 | -28.366
-11.5 | -1.164 | 0.03188 | -0.012 | -36.521
-11 | -1.169 | 0.02642 | -0.013 | -44.268
-10.5 | -1.157 | 0.02263 | -0.014 | -51.118
-10 | -1.132 | 0.01974 | -0.015 | -57.336
-9.5 | -1.096 | 0.01759 | -0.016 | -62.287
-9 | -1.052 | 0.01596 | -0.017 | -65.904
-8.5 | -1.002 | 0.01469 | -0.017 | -68.212
-8 | -0.947 | 0.01366 | -0.018 | -69.375
-7.5 | -0.889 | 0.01279 | -0.019 | -69.465
-7 | -0.827 | 0.01186 | -0.02 | -69.696
-6.5 | -0.762 | 0.01125 | -0.02 | -67.757
-6 | -0.696 | 0.01072 | -0.021 | -64.926
-5.5 | -0.628 | 0.01029 | -0.022 | -61.044
-5 | -0.559 | 0.00991 | -0.023 | -56.345
-4.5 | -0.488 | 0.00957 | -0.023 | -50.987
-4 | -0.417 | 0.00895 | -0.024 | -46.613
-3.5 | -0.345 | 0.00868 | -0.025 | -39.739
-3 | -0.273 | 0.00848 | -0.026 | -32.141
-2.5 | -0.2 | 0.00832 | -0.026 | -24.021
-2 | -0.127 | 0.00705 | -0.027 | -17.939
-1.5 | -0.053 | 0.007 | -0.028 | -7.581
-1 | 0.021 | 0.00727 | -0.028 | 2.835
-0.5 | 0.094 | 0.00692 | -0.029 | 13.649
0 | 0.168 | 0.00725 | -0.03 | 23.163
0.5 | 0.241 | 0.00813 | -0.03 | 29.707
1 | 0.315 | 0.0082 | -0.031 | 38.352
1.5 | 0.387 | 0.00834 | -0.032 | 46.446
2 | 0.46 | 0.00884 | -0.033 | 52.043
2.5 | 0.532 | 0.00901 | -0.033 | 59.053
3 | 0.604 | 0.00925 | -0.034 | 65.308
3.5 | 0.675 | 0.00955 | -0.035 | 70.698
4 | 0.745 | 0.00986 | -0.035 | 75.605
4.5 | 0.815 | 0.01048 | -0.036 | 77.739
5 | 0.883 | 0.01097 | -0.036 | 80.534
5.5 | 0.951 | 0.01152 | -0.037 | 82.486
6 | 1.016 | 0.01213 | -0.038 | 83.777
6.5 | 1.08 | 0.01284 | -0.038 | 84.076
7 | 1.141 | 0.01367 | -0.039 | 83.478
7.5 | 1.2 | 0.01463 | -0.039 | 82.019
8 | 1.255 | 0.01568 | -0.04 | 79.997
8.5 | 1.305 | 0.01714 | -0.04 | 76.183
9 | 1.351 | 0.01861 | -0.041 | 72.608
9.5 | 1.391 | 0.02038 | -0.041 | 68.236
10 | 1.422 | 0.02252 | -0.041 | 63.14
10.5 | 1.443 | 0.02517 | -0.042 | 57.326
11 | 1.451 | 0.02857 | -0.042 | 50.778
11.5 | 1.439 | 0.03301 | -0.042 | 43.585
12 | 1.393 | 0.03923 | -0.042 | 35.52
12.5 | 1.279 | 0.04899 | -0.041 | 26.113
13 | 0.884 | 0.06992 | -0.039 | 12.649
13.5 | 0.912 | 0.07269 | -0.039 | 12.54
14 | 0.927 | 0.08481 | -0.038 | 10.928
14.5 | 0.947 | 0.0936 | -0.038 | 10.123
15 | 0.964 | 0.10452 | -0.036 | 9.226
15.5 | 0.981 | 0.11455 | -0.035 | 8.566
16 | 0.988 | 0.12699 | -0.03 | 7.781

## 80. Re 5M Mach 0.50 (2)
BIGFOIL.COM POLAR EXPORT
NACA1421
NACA1421 |  |  |  | Cl Max: | 1.3322 | at alpha= | 13 | deg
XFOIL ncrit=9 |  |  |  | L/D Max: | 73.2206 | at alpha= | 8 | deg
Re: | 5000000 |  |  | Cd Min: | 0.14376 | at alpha= | -19.5 | deg
Mach: | 0.5 |  |  | Cl=0 at alpha= | -0.85788 | deg
|  |  |  | @ Cl=0.1, Cd= | 0.0068425
|  |  |  | @ Cl=0.4, Cd= | 0.0075571
|  |  |  | @ Cl=0.6, Cd= | 0.0089649
alpha (deg) | Cl | Cd | Cm | Cl/Cd
-19.5 | -0.9141 | 0.14376 | -0.059 | -6.3585
-19 | -0.9343 | 0.13418 | -0.0642 | -6.963
-18.5 | -0.9562 | 0.12469 | -0.069 | -7.6686
-18 | -0.9902 | 0.11424 | -0.0744 | -8.6677
-17.5 | -1.0277 | 0.10388 | -0.0793 | -9.8931
-17 | -1.0658 | 0.09401 | -0.0834 | -11.3371
-16.5 | -1.0982 | 0.08278 | -0.0909 | -13.2665
-16 | -1.1315 | 0.07188 | -0.0979 | -15.7415
-15.5 | -1.1622 | 0.06167 | -0.104 | -18.8455
-15 | -1.1794 | 0.05287 | -0.1087 | -22.3075
-14.5 | -1.1847 | 0.04521 | -0.1123 | -26.2044
-14 | -1.1832 | 0.03822 | -0.1153 | -30.9576
-13.5 | -1.1708 | 0.03276 | -0.116 | -35.7387
-13 | -1.1534 | 0.0282 | -0.115 | -40.9007
-12.5 | -1.1185 | 0.02431 | -0.115 | -46.0099
-12 | -1.079 | 0.02107 | -0.1143 | -51.2103
-11.5 | -1.0261 | 0.01847 | -0.1142 | -55.555
-11 | -0.9777 | 0.01641 | -0.1125 | -59.5795
-10.5 | -0.9326 | 0.01477 | -0.1095 | -63.1415
-10 | -0.8822 | 0.0135 | -0.1066 | -65.3481
-9.5 | -0.8256 | 0.01242 | -0.1045 | -66.4734
-9 | -0.7559 | 0.01147 | -0.1045 | -65.9024
-8.5 | -0.6728 | 0.01064 | -0.1069 | -63.2331
-8 | -0.6155 | 0.01 | -0.1043 | -61.55
-7.5 | -0.5661 | 0.00948 | -0.1002 | -59.7152
-7 | -0.5202 | 0.00907 | -0.0952 | -57.3539
-6.5 | -0.4771 | 0.00867 | -0.0896 | -55.0288
-6 | -0.4329 | 0.00837 | -0.0841 | -51.7204
-5.5 | -0.3911 | 0.00809 | -0.0781 | -48.3436
-5 | -0.349 | 0.00786 | -0.0721 | -44.402
-4.5 | -0.3063 | 0.00765 | -0.0662 | -40.0392
-4 | -0.266 | 0.00747 | -0.0599 | -35.6091
-3.5 | -0.2252 | 0.00732 | -0.0536 | -30.765
-3 | -0.1913 | 0.00725 | -0.0459 | -26.3862
-2.5 | -0.1503 | 0.00717 | -0.0396 | -20.9623
-2 | -0.1034 | 0.00707 | -0.0346 | -14.6252
-1.5 | -0.0567 | 0.007 | -0.0296 | -8.1
-1 | -0.011 | 0.00694 | -0.0243 | -1.585
-0.5 | 0.0277 | 0.0069 | -0.0177 | 4.0145
0 | 0.0684 | 0.00687 | -0.0114 | 9.9563
0.5 | 0.1143 | 0.00683 | -0.0063 | 16.735
1 | 0.1598 | 0.00688 | -0.0011 | 23.2267
1.5 | 0.2044 | 0.00697 | 0.0042 | 29.3257
2 | 0.2504 | 0.00706 | 0.0093 | 35.4674
2.5 | 0.2937 | 0.00719 | 0.0148 | 40.8484
3 | 0.3388 | 0.00731 | 0.0199 | 46.3475
3.5 | 0.3832 | 0.00749 | 0.0252 | 51.1615
4 | 0.4283 | 0.00767 | 0.0303 | 55.8409
4.5 | 0.4721 | 0.00792 | 0.0356 | 59.6086
5 | 0.5157 | 0.00822 | 0.0409 | 62.7372
5.5 | 0.5594 | 0.00858 | 0.0461 | 65.1981
6 | 0.6037 | 0.009 | 0.051 | 67.0778
6.5 | 0.6505 | 0.0095 | 0.0554 | 68.4737
7 | 0.7026 | 0.01011 | 0.0584 | 69.4955
7.5 | 0.7693 | 0.01086 | 0.0585 | 70.8379
8 | 0.8662 | 0.01183 | 0.0527 | 73.2206
8.5 | 0.9297 | 0.01284 | 0.0532 | 72.4065
9 | 0.9842 | 0.01398 | 0.0551 | 70.4006
9.5 | 1.056 | 0.01562 | 0.0535 | 67.6056
10 | 1.1141 | 0.01759 | 0.0539 | 63.3371
10.5 | 1.1566 | 0.01995 | 0.0562 | 57.9749
11 | 1.1986 | 0.02258 | 0.0581 | 53.0824
11.5 | 1.2432 | 0.02571 | 0.0583 | 48.3547
12 | 1.2826 | 0.02928 | 0.0585 | 43.8046
12.5 | 1.3132 | 0.03362 | 0.0584 | 39.0601
13 | 1.3322 | 0.03802 | 0.0598 | 35.0395
13.5 | 1.3313 | 0.04289 | 0.0628 | 31.0399
14 | 1.3278 | 0.04816 | 0.0653 | 27.5706
14.5 | 1.3167 | 0.05428 | 0.0668 | 24.2576
15 | 1.3081 | 0.06049 | 0.0677 | 21.6251
15.5 | 1.2887 | 0.06777 | 0.0676 | 19.0158
16 | 1.2704 | 0.07528 | 0.0669 | 16.8757
16.5 | 1.2509 | 0.08307 | 0.0656 | 15.0584
17 | 1.2244 | 0.09176 | 0.0633 | 13.3435
17.5 | 1.2025 | 0.10029 | 0.0608 | 11.9902
18 | 1.1801 | 0.1091 | 0.0576 | 10.8167

## 81. Re 6M Mach 0.00 (1)
BIGFOIL.COM POLAR EXPORT
NACA1421
NACA1421 |  |  |  | Cl Max: | 1.914 | at alpha= | 20 | deg
JavaFoil+Calcfoil stall+Eppler ext transition |  |  |  | L/D Max: | 101.422 | at alpha= | 9.5 | deg
Re: | 6000000 |  |  | Cd Min: | 0.00753 | at alpha= | 2 | deg
Mach: | 0 |  |  | Cl=0 at alpha= | -1.1406 | deg
|  |  |  | @ Cl=0.1, Cd= | 0.0078966
|  |  |  | @ Cl=0.4, Cd= | 0.0075353
|  |  |  | @ Cl=0.6, Cd= | 0.0077845
alpha (deg) | Cl | Cd | Cm | Cl/Cd
-20 | -1.681 | 0.05911 | -0.002 | -28.444
-19.5 | -1.674 | 0.05377 | -0.002 | -31.139
-19 | -1.665 | 0.04886 | -0.003 | -34.084
-18.5 | -1.654 | 0.04441 | -0.003 | -37.242
-18 | -1.64 | 0.04023 | -0.004 | -40.772
-17.5 | -1.625 | 0.03634 | -0.005 | -44.714
-17 | -1.607 | 0.0328 | -0.005 | -48.978
-16.5 | -1.585 | 0.02962 | -0.006 | -53.525
-16 | -1.562 | 0.02683 | -0.006 | -58.208
-15.5 | -1.535 | 0.02441 | -0.007 | -62.902
-15 | -1.507 | 0.02223 | -0.007 | -67.766
-14.5 | -1.475 | 0.02042 | -0.008 | -72.223
-14 | -1.441 | 0.01882 | -0.009 | -76.574
-13.5 | -1.404 | 0.01749 | -0.009 | -80.257
-13 | -1.364 | 0.01631 | -0.01 | -83.599
-12.5 | -1.322 | 0.01534 | -0.01 | -86.169
-12 | -1.277 | 0.01447 | -0.011 | -88.232
-11.5 | -1.23 | 0.01375 | -0.012 | -89.446
-11 | -1.181 | 0.01311 | -0.012 | -90.114
-10.5 | -1.13 | 0.01231 | -0.013 | -91.809
-10 | -1.078 | 0.01182 | -0.013 | -91.165
-9.5 | -1.024 | 0.01133 | -0.014 | -90.356
-9 | -0.968 | 0.01095 | -0.015 | -88.421
-8.5 | -0.911 | 0.01056 | -0.015 | -86.338
-8 | -0.854 | 0.01025 | -0.016 | -83.275
-7.5 | -0.795 | 0.00994 | -0.017 | -79.932
-7 | -0.735 | 0.00969 | -0.017 | -75.884
-6.5 | -0.675 | 0.00947 | -0.018 | -71.236
-6 | -0.613 | 0.00923 | -0.018 | -66.499
-5.5 | -0.552 | 0.00786 | -0.019 | -70.247
-5 | -0.49 | 0.00768 | -0.02 | -63.801
-4.5 | -0.427 | 0.00793 | -0.02 | -53.863
-4 | -0.364 | 0.00777 | -0.021 | -46.88
-3.5 | -0.301 | 0.00807 | -0.022 | -37.286
-3 | -0.238 | 0.00798 | -0.022 | -29.78
-2.5 | -0.174 | 0.00792 | -0.023 | -21.954
-2 | -0.11 | 0.00788 | -0.023 | -13.967
-1.5 | -0.046 | 0.00784 | -0.024 | -5.882
-1 | 0.018 | 0.00777 | -0.025 | 2.307
-0.5 | 0.082 | 0.00777 | -0.025 | 10.559
0 | 0.146 | 0.00822 | -0.026 | 17.774
0.5 | 0.21 | 0.0078 | -0.026 | 26.907
1 | 0.274 | 0.00781 | -0.027 | 35.033
1.5 | 0.337 | 0.00787 | -0.028 | 42.861
2 | 0.401 | 0.00753 | -0.028 | 53.21
2.5 | 0.464 | 0.00765 | -0.029 | 60.663
3 | 0.527 | 0.00808 | -0.029 | 65.285
3.5 | 0.59 | 0.00777 | -0.03 | 75.937
4 | 0.652 | 0.00786 | -0.031 | 82.995
4.5 | 0.715 | 0.00889 | -0.031 | 80.333
5 | 0.776 | 0.00914 | -0.032 | 84.881
5.5 | 0.837 | 0.00939 | -0.032 | 89.183
6 | 0.898 | 0.00967 | -0.033 | 92.873
6.5 | 0.958 | 0.00998 | -0.033 | 95.963
7 | 1.017 | 0.01032 | -0.034 | 98.476
7.5 | 1.075 | 0.01074 | -0.035 | 100.088
8 | 1.132 | 0.01138 | -0.035 | 99.504
8.5 | 1.188 | 0.01179 | -0.036 | 100.762
9 | 1.243 | 0.01229 | -0.036 | 101.14
9.5 | 1.297 | 0.01278 | -0.037 | 101.422
10 | 1.349 | 0.01333 | -0.037 | 101.158
10.5 | 1.399 | 0.01396 | -0.037 | 100.194
11 | 1.448 | 0.01462 | -0.038 | 99.004
11.5 | 1.495 | 0.01537 | -0.038 | 97.261
12 | 1.539 | 0.0162 | -0.039 | 95.013
12.5 | 1.582 | 0.0171 | -0.039 | 92.499
13 | 1.623 | 0.01816 | -0.04 | 89.368
13.5 | 1.661 | 0.0193 | -0.04 | 86.057
14 | 1.696 | 0.02059 | -0.04 | 82.367
14.5 | 1.729 | 0.02201 | -0.041 | 78.547
15 | 1.759 | 0.02367 | -0.041 | 74.318
15.5 | 1.787 | 0.02549 | -0.041 | 70.107
16 | 1.812 | 0.02747 | -0.041 | 65.963
16.5 | 1.834 | 0.02975 | -0.042 | 61.629
17 | 1.853 | 0.03231 | -0.042 | 57.335
17.5 | 1.869 | 0.03506 | -0.042 | 53.322
18 | 1.884 | 0.03811 | -0.042 | 49.418
18.5 | 1.895 | 0.04142 | -0.042 | 45.754
19 | 1.905 | 0.04513 | -0.042 | 42.205
19.5 | 1.91 | 0.04903 | -0.043 | 38.964
20 | 1.914 | 0.05335 | -0.043 | 35.866

## 82. Re 6M Mach 0.00 (2)
BIGFOIL.COM POLAR EXPORT
NACA1421
NACA1421 |  |  |  | Cl Max: | 1.602 | at alpha= | 20 | deg
XFOIL ncrit=9 |  |  |  | L/D Max: | 105.495 | at alpha= | 10 | deg
Re: | 6000000 |  |  | Cd Min: | 0.04705 | at alpha= | 20 | deg
Mach: | 0 |  |  | Cl=0 at alpha= | -1.0595 | deg
|  |  |  | @ Cl=0.1, Cd= | 0.00616
|  |  |  | @ Cl=0.4, Cd= | 0.0063616
|  |  |  | @ Cl=0.6, Cd= | 0.0071433
alpha (deg) | Cl | Cd | Cm | Cl/Cd
-20 | -1.5643 | 0.03709 | -0.0718 | -42.1758
-19.5 | -1.5592 | 0.03356 | -0.0704 | -46.4601
-19 | -1.5522 | 0.03037 | -0.0687 | -51.1096
-18.5 | -1.5468 | 0.02726 | -0.0664 | -56.7425
-18 | -1.5274 | 0.02478 | -0.0653 | -61.6384
-17.5 | -1.49 | 0.02277 | -0.0664 | -65.437
-17 | -1.4549 | 0.02075 | -0.0671 | -70.1157
-16.5 | -1.4156 | 0.01904 | -0.0679 | -74.3487
-16 | -1.3729 | 0.01763 | -0.0686 | -77.8729
-15.5 | -1.3288 | 0.01629 | -0.0693 | -81.5715
-15 | -1.2807 | 0.01523 | -0.0702 | -84.0906
-14.5 | -1.2534 | 0.01407 | -0.0669 | -89.0832
-14 | -1.208 | 0.01321 | -0.0665 | -91.4459
-13 | -1.1137 | 0.01163 | -0.0661 | -95.761
-12.5 | -1.0624 | 0.01099 | -0.0663 | -96.6697
-12 | -1.0145 | 0.01043 | -0.0657 | -97.2675
-11.5 | -0.9639 | 0.01 | -0.0654 | -96.39
-11 | -0.9101 | 0.00958 | -0.0658 | -95
-10.5 | -0.8382 | 0.00914 | -0.0698 | -91.7068
-10 | -0.7549 | 0.00869 | -0.0762 | -86.87
-9.5 | -0.7063 | 0.00837 | -0.0752 | -84.3847
-9 | -0.6647 | 0.0081 | -0.0726 | -82.0617
-8.5 | -0.6251 | 0.00786 | -0.0694 | -79.5293
-8 | -0.5876 | 0.00768 | -0.0656 | -76.5104
-7.5 | -0.5501 | 0.00746 | -0.0619 | -73.7399
-7 | -0.5134 | 0.00726 | -0.0578 | -70.7163
-6.5 | -0.4764 | 0.00708 | -0.0538 | -67.2881
-6 | -0.4401 | 0.00696 | -0.0495 | -63.2328
-5.5 | -0.405 | 0.00689 | -0.0449 | -58.7808
-5 | -0.3623 | 0.00679 | -0.042 | -53.3579
-4.5 | -0.3189 | 0.00668 | -0.0391 | -47.7395
-4 | -0.274 | 0.00658 | -0.0366 | -41.6413
-3.5 | -0.2288 | 0.00649 | -0.0341 | -35.2542
-3 | -0.1829 | 0.00642 | -0.0317 | -28.4891
-2.5 | -0.1365 | 0.00635 | -0.0295 | -21.4961
-2 | -0.09 | 0.0063 | -0.0272 | -14.2857
-1.5 | -0.0422 | 0.00623 | -0.0252 | -6.7737
-1 | 0.0057 | 0.00619 | -0.0232 | 0.92084
-0.5 | 0.053 | 0.00616 | -0.0211 | 8.6039
0 | 0.0997 | 0.00616 | -0.0189 | 16.1851
0.5 | 0.1456 | 0.00616 | -0.0165 | 23.6364
1 | 0.1922 | 0.00617 | -0.0142 | 31.1507
1.5 | 0.2374 | 0.00617 | -0.0117 | 38.4765
2 | 0.2809 | 0.00619 | -0.0088 | 45.3796
2.5 | 0.317 | 0.0062 | -0.0043 | 51.129
3 | 0.3558 | 0.00625 | -0.0004 | 56.928
3.5 | 0.3962 | 0.00635 | 0.003 | 62.3937
4 | 0.4356 | 0.00647 | 0.0067 | 67.3261
4.5 | 0.474 | 0.00662 | 0.0105 | 71.6012
5 | 0.5129 | 0.00677 | 0.0142 | 75.7607
5.5 | 0.5527 | 0.00693 | 0.0176 | 79.7547
6 | 0.5908 | 0.0071 | 0.0214 | 83.2113
6.5 | 0.629 | 0.00728 | 0.025 | 86.4011
7 | 0.6651 | 0.00752 | 0.029 | 88.4441
7.5 | 0.7032 | 0.00775 | 0.0324 | 90.7355
8 | 0.7428 | 0.00802 | 0.0355 | 92.6185
8.5 | 0.7941 | 0.00835 | 0.0359 | 95.1018
9 | 0.9026 | 0.00884 | 0.0239 | 102.1041
9.5 | 0.9649 | 0.00927 | 0.0218 | 104.0885
10 | 1.0233 | 0.0097 | 0.0206 | 105.4948
10.5 | 1.0844 | 0.01032 | 0.0186 | 105.0775
11 | 1.138 | 0.01099 | 0.018 | 103.5487
11.5 | 1.1838 | 0.01173 | 0.0189 | 100.9207
12 | 1.2194 | 0.01255 | 0.0217 | 97.1633
12.5 | 1.2686 | 0.01346 | 0.0213 | 94.2496
13 | 1.318 | 0.01437 | 0.0207 | 91.7189
13.5 | 1.3662 | 0.01538 | 0.0202 | 88.8296
14 | 1.4116 | 0.01656 | 0.0198 | 85.2415
14.5 | 1.4529 | 0.01794 | 0.0198 | 80.9866
15 | 1.4744 | 0.01923 | 0.0237 | 76.6719
15.5 | 1.4909 | 0.0209 | 0.0276 | 71.3349
16 | 1.5118 | 0.0226 | 0.0306 | 66.8938
16.5 | 1.53 | 0.02462 | 0.0334 | 62.1446
17 | 1.5463 | 0.02693 | 0.036 | 57.4192
17.5 | 1.5627 | 0.02937 | 0.0381 | 53.2074
18 | 1.5724 | 0.03243 | 0.0402 | 48.486
18.5 | 1.5838 | 0.03554 | 0.0418 | 44.5639
19 | 1.5908 | 0.03912 | 0.0433 | 40.6646
19.5 | 1.5942 | 0.04317 | 0.0444 | 36.9284
20 | 1.602 | 0.04705 | 0.0449 | 34.0489

## 83. Re 6M Mach 0.10 (1)
BIGFOIL.COM POLAR EXPORT
NACA1421
NACA1421 |  |  |  | Cl Max: | 1.893 | at alpha= | 20 | deg
JavaFoil+Calcfoil stall+Eppler ext transition |  |  |  | L/D Max: | 100.593 | at alpha= | 9 | deg
Re: | 6000000 |  |  | Cd Min: | 0.00759 | at alpha= | 2 | deg
Mach: | 0.1 |  |  | Cl=0 at alpha= | -1.1406 | deg
|  |  |  | @ Cl=0.1, Cd= | 0.0078128
|  |  |  | @ Cl=0.4, Cd= | 0.0076055
|  |  |  | @ Cl=0.6, Cd= | 0.0079633
alpha (deg) | Cl | Cd | Cm | Cl/Cd
-20 | -1.661 | 0.06217 | -0.002 | -26.725
-19.5 | -1.657 | 0.0566 | -0.002 | -29.27
-19 | -1.65 | 0.05132 | -0.003 | -32.149
-18.5 | -1.641 | 0.04651 | -0.003 | -35.277
-18 | -1.629 | 0.04209 | -0.004 | -38.713
-17.5 | -1.615 | 0.03797 | -0.005 | -42.541
-17 | -1.599 | 0.03419 | -0.005 | -46.779
-16.5 | -1.579 | 0.03083 | -0.006 | -51.225
-16 | -1.557 | 0.02793 | -0.006 | -55.751
-15.5 | -1.532 | 0.02526 | -0.007 | -60.645
-15 | -1.504 | 0.02299 | -0.007 | -65.447
-14.5 | -1.474 | 0.02102 | -0.008 | -70.142
-14 | -1.441 | 0.01934 | -0.009 | -74.502
-13.5 | -1.405 | 0.01789 | -0.009 | -78.499
-13 | -1.365 | 0.01669 | -0.01 | -81.834
-12.5 | -1.324 | 0.01562 | -0.01 | -84.728
-12 | -1.28 | 0.01474 | -0.011 | -86.854
-11.5 | -1.233 | 0.01395 | -0.012 | -88.396
-11 | -1.185 | 0.01308 | -0.012 | -90.585
-10.5 | -1.134 | 0.01245 | -0.013 | -91.056
-10 | -1.082 | 0.01194 | -0.014 | -90.613
-9.5 | -1.028 | 0.01149 | -0.014 | -89.463
-9 | -0.972 | 0.01104 | -0.015 | -88.062
-8.5 | -0.915 | 0.01068 | -0.015 | -85.691
-8 | -0.857 | 0.01032 | -0.016 | -83.062
-7.5 | -0.798 | 0.01005 | -0.017 | -79.427
-7 | -0.738 | 0.00974 | -0.017 | -75.789
-6.5 | -0.678 | 0.00952 | -0.018 | -71.208
-6 | -0.616 | 0.009 | -0.019 | -68.465
-5.5 | -0.554 | 0.0088 | -0.019 | -63.029
-5 | -0.492 | 0.00773 | -0.02 | -63.622
-4.5 | -0.429 | 0.00793 | -0.02 | -54.102
-4 | -0.366 | 0.00779 | -0.021 | -46.959
-3.5 | -0.302 | 0.00808 | -0.022 | -37.447
-3 | -0.239 | 0.00802 | -0.022 | -29.763
-2.5 | -0.175 | 0.00794 | -0.023 | -22.012
-2 | -0.111 | 0.00792 | -0.024 | -13.965
-1.5 | -0.046 | 0.00785 | -0.024 | -5.909
-1 | 0.018 | 0.00781 | -0.025 | 2.306
-0.5 | 0.082 | 0.00781 | -0.025 | 10.557
0 | 0.147 | 0.00782 | -0.026 | 18.756
0.5 | 0.211 | 0.00782 | -0.027 | 26.968
1 | 0.275 | 0.00786 | -0.027 | 35.008
1.5 | 0.339 | 0.00792 | -0.028 | 42.822
2 | 0.403 | 0.00759 | -0.028 | 53.066
2.5 | 0.466 | 0.00765 | -0.029 | 60.966
3 | 0.53 | 0.0081 | -0.03 | 65.427
3.5 | 0.593 | 0.00785 | -0.03 | 75.536
4 | 0.656 | 0.00887 | -0.031 | 73.935
4.5 | 0.718 | 0.00899 | -0.031 | 79.863
5 | 0.78 | 0.00918 | -0.032 | 84.915
5.5 | 0.841 | 0.00943 | -0.032 | 89.169
6 | 0.902 | 0.00972 | -0.033 | 92.767
6.5 | 0.962 | 0.01008 | -0.034 | 95.383
7 | 1.021 | 0.01044 | -0.034 | 97.857
7.5 | 1.079 | 0.01082 | -0.035 | 99.761
8 | 1.137 | 0.01146 | -0.035 | 99.167
8.5 | 1.193 | 0.0119 | -0.036 | 100.289
9 | 1.248 | 0.01241 | -0.036 | 100.593
9.5 | 1.301 | 0.01294 | -0.037 | 100.59
10 | 1.353 | 0.01349 | -0.037 | 100.326
10.5 | 1.404 | 0.01416 | -0.038 | 99.131
11 | 1.452 | 0.01483 | -0.038 | 97.952
11.5 | 1.499 | 0.01563 | -0.039 | 95.877
12 | 1.543 | 0.01647 | -0.039 | 93.684
12.5 | 1.585 | 0.01746 | -0.039 | 90.806
13 | 1.625 | 0.01852 | -0.04 | 87.766
13.5 | 1.662 | 0.01973 | -0.04 | 84.248
14 | 1.697 | 0.02108 | -0.04 | 80.502
14.5 | 1.729 | 0.02261 | -0.041 | 76.463
15 | 1.758 | 0.0243 | -0.041 | 72.333
15.5 | 1.784 | 0.02626 | -0.041 | 67.943
16 | 1.808 | 0.02838 | -0.041 | 63.712
16.5 | 1.828 | 0.03078 | -0.042 | 59.395
17 | 1.845 | 0.03344 | -0.042 | 55.179
17.5 | 1.86 | 0.03642 | -0.042 | 51.069
18 | 1.873 | 0.0396 | -0.042 | 47.283
18.5 | 1.882 | 0.04316 | -0.042 | 43.608
19 | 1.889 | 0.04702 | -0.043 | 40.173
19.5 | 1.892 | 0.05126 | -0.043 | 36.913
20 | 1.893 | 0.05573 | -0.043 | 33.966

## 84. Re 6M Mach 0.10 (2)
BIGFOIL.COM POLAR EXPORT
NACA1421
NACA1421 |  |  |  | Cl Max: | 0.7996 | at alpha= | 8.5 | deg
XFOIL ncrit=9 |  |  |  | L/D Max: | 94.7393 | at alpha= | 8.5 | deg
Re: | 6000000 |  |  | Cd Min: | 0.03981 | at alpha= | -20 | deg
Mach: | 0.1 |  |  | Cl=0 at alpha= | -1.056 | deg
|  |  |  | @ Cl=0.1, Cd= | 0.00617
|  |  |  | @ Cl=0.4, Cd= | 0.0063914
|  |  |  | @ Cl=0.6, Cd= | 0.0071902
alpha (deg) | Cl | Cd | Cm | Cl/Cd
-20 | -1.5528 | 0.03981 | -0.0736 | -39.0053
-19.5 | -1.551 | 0.03579 | -0.0725 | -43.3361
-19 | -1.5444 | 0.0324 | -0.071 | -47.6667
-18.5 | -1.5398 | 0.02904 | -0.069 | -53.0234
-18 | -1.5274 | 0.02617 | -0.0672 | -58.3645
-17.5 | -1.4926 | 0.02382 | -0.0684 | -62.6616
-17 | -1.4561 | 0.02174 | -0.0693 | -66.9779
-16.5 | -1.4193 | 0.01978 | -0.0699 | -71.7543
-16 | -1.3761 | 0.0183 | -0.0707 | -75.1967
-15.5 | -1.3335 | 0.01681 | -0.0713 | -79.3278
-15 | -1.2847 | 0.01569 | -0.0722 | -81.8802
-14.5 | -1.2565 | 0.01446 | -0.0691 | -86.8949
-14 | -1.2121 | 0.01352 | -0.0685 | -89.6524
-13.5 | -1.1635 | 0.01257 | -0.0687 | -92.5617
-12.5 | -1.0667 | 0.01116 | -0.068 | -95.5824
-12 | -1.0187 | 0.01059 | -0.0673 | -96.1945
-11.5 | -0.9677 | 0.01015 | -0.0669 | -95.3399
-11 | -0.9154 | 0.00968 | -0.0669 | -94.5661
-10.5 | -0.8488 | 0.00924 | -0.0696 | -91.8615
-10 | -0.7603 | 0.00878 | -0.077 | -86.5945
-9.5 | -0.7089 | 0.00845 | -0.0764 | -83.8935
-9 | -0.6665 | 0.00816 | -0.0739 | -81.6789
-8.5 | -0.6257 | 0.00793 | -0.0708 | -78.9029
-8 | -0.5888 | 0.00773 | -0.0669 | -76.1708
-7.5 | -0.5508 | 0.0075 | -0.0631 | -73.44
-7 | -0.5136 | 0.0073 | -0.059 | -70.3562
-6.5 | -0.4765 | 0.00711 | -0.0549 | -67.0183
-6 | -0.439 | 0.00698 | -0.0508 | -62.894
-5.5 | -0.4052 | 0.00692 | -0.0459 | -58.5549
-5 | -0.3632 | 0.00682 | -0.0427 | -53.2551
-4.5 | -0.3198 | 0.0067 | -0.0397 | -47.7313
-4 | -0.275 | 0.0066 | -0.0371 | -41.6667
-3.5 | -0.2297 | 0.00651 | -0.0345 | -35.2842
-3 | -0.1837 | 0.00643 | -0.0321 | -28.5692
-2.5 | -0.1371 | 0.00637 | -0.0297 | -21.5228
-2 | -0.0904 | 0.00632 | -0.0274 | -14.3038
-1.5 | -0.0428 | 0.00625 | -0.0253 | -6.848
-1 | 0.0054 | 0.0062 | -0.0233 | 0.87097
-0.5 | 0.0529 | 0.00618 | -0.0211 | 8.5599
0 | 0.0998 | 0.00617 | -0.0189 | 16.175
0.5 | 0.1457 | 0.00618 | -0.0164 | 23.5761
1 | 0.1921 | 0.00619 | -0.014 | 31.0339
1.5 | 0.2373 | 0.00619 | -0.0114 | 38.336
2 | 0.2794 | 0.0062 | -0.0081 | 45.0645
2.5 | 0.3158 | 0.00622 | -0.0036 | 50.7717
3 | 0.3554 | 0.00627 | 0.0002 | 56.6826
3.5 | 0.3963 | 0.00638 | 0.0037 | 62.116
4 | 0.4352 | 0.0065 | 0.0075 | 66.9538
4.5 | 0.4742 | 0.00666 | 0.0113 | 71.2012
5 | 0.5133 | 0.0068 | 0.015 | 75.4853
5.5 | 0.5525 | 0.00697 | 0.0187 | 79.2683
6 | 0.5914 | 0.00715 | 0.0223 | 82.7133
6.5 | 0.6299 | 0.00733 | 0.026 | 85.9345
7 | 0.6661 | 0.00758 | 0.03 | 87.876
7.5 | 0.7051 | 0.00781 | 0.0334 | 90.2817
8 | 0.7452 | 0.00809 | 0.0364 | 92.1137
8.5 | 0.7996 | 0.00844 | 0.0362 | 94.7393

## 85. Re 6M Mach 0.25 (1)
BIGFOIL.COM POLAR EXPORT
NACA1421
NACA1421 |  |  |  | Cl Max: | 1.782 | at alpha= | 17.5 | deg
JavaFoil+Calcfoil stall+Eppler ext transition |  |  |  | L/D Max: | 98.386 | at alpha= | 8.5 | deg
Re: | 6000000 |  |  | Cd Min: | 0.00744 | at alpha= | -3 | deg
Mach: | 0.25 |  |  | Cl=0 at alpha= | -1.1364 | deg
|  |  |  | @ Cl=0.1, Cd= | 0.0076023
|  |  |  | @ Cl=0.4, Cd= | 0.0077452
|  |  |  | @ Cl=0.6, Cd= | 0.0084487
alpha (deg) | Cl | Cd | Cm | Cl/Cd
-20 | -1.505 | 0.08362 | -0.002 | -17.994
-19.5 | -1.518 | 0.07582 | -0.002 | -20.025
-19 | -1.529 | 0.06835 | -0.003 | -22.369
-18.5 | -1.536 | 0.06151 | -0.003 | -24.971
-18 | -1.539 | 0.05527 | -0.004 | -27.852
-17.5 | -1.539 | 0.04953 | -0.005 | -31.084
-17 | -1.536 | 0.04428 | -0.005 | -34.68
-16.5 | -1.527 | 0.03947 | -0.006 | -38.698
-16 | -1.516 | 0.03514 | -0.006 | -43.14
-15.5 | -1.5 | 0.03141 | -0.007 | -47.761
-15 | -1.482 | 0.02811 | -0.007 | -52.71
-14.5 | -1.459 | 0.02523 | -0.008 | -57.839
-14 | -1.433 | 0.02282 | -0.009 | -62.815
-13.5 | -1.403 | 0.02074 | -0.009 | -67.639
-13 | -1.369 | 0.01882 | -0.01 | -72.753
-12.5 | -1.332 | 0.01733 | -0.011 | -76.849
-12 | -1.292 | 0.0161 | -0.011 | -80.239
-11.5 | -1.248 | 0.01505 | -0.012 | -82.916
-11 | -1.202 | 0.01415 | -0.013 | -84.915
-10.5 | -1.152 | 0.01339 | -0.013 | -86.078
-10 | -1.101 | 0.01272 | -0.014 | -86.539
-9.5 | -1.048 | 0.01215 | -0.014 | -86.246
-9 | -0.992 | 0.01165 | -0.015 | -85.158
-8.5 | -0.935 | 0.01118 | -0.016 | -83.632
-8 | -0.877 | 0.0108 | -0.016 | -81.189
-7.5 | -0.817 | 0.01041 | -0.017 | -78.466
-7 | -0.756 | 0.01014 | -0.018 | -74.548
-6.5 | -0.694 | 0.00954 | -0.018 | -72.816
-6 | -0.632 | 0.0093 | -0.019 | -67.956
-5.5 | -0.569 | 0.00905 | -0.02 | -62.822
-5 | -0.505 | 0.00885 | -0.02 | -57.047
-4.5 | -0.44 | 0.00775 | -0.021 | -56.814
-4 | -0.376 | 0.00802 | -0.022 | -46.845
-3.5 | -0.31 | 0.00791 | -0.022 | -39.255
-3 | -0.245 | 0.00744 | -0.023 | -32.946
-2.5 | -0.179 | 0.00773 | -0.024 | -23.209
-2 | -0.114 | 0.00765 | -0.024 | -14.855
-1.5 | -0.048 | 0.00765 | -0.025 | -6.223
-1 | 0.018 | 0.008 | -0.025 | 2.31
-0.5 | 0.085 | 0.0076 | -0.026 | 11.147
0 | 0.151 | 0.00761 | -0.027 | 19.802
0.5 | 0.217 | 0.00763 | -0.027 | 28.41
1 | 0.282 | 0.00801 | -0.028 | 35.265
1.5 | 0.348 | 0.00769 | -0.029 | 45.296
2 | 0.414 | 0.00776 | -0.029 | 53.282
2.5 | 0.479 | 0.00745 | -0.03 | 64.295
3 | 0.544 | 0.00753 | -0.03 | 72.252
3.5 | 0.608 | 0.00858 | -0.031 | 70.89
4 | 0.673 | 0.0091 | -0.032 | 73.945
4.5 | 0.736 | 0.00924 | -0.032 | 79.712
5 | 0.8 | 0.00948 | -0.033 | 84.384
5.5 | 0.862 | 0.0098 | -0.033 | 87.973
6 | 0.924 | 0.01011 | -0.034 | 91.379
6.5 | 0.985 | 0.01048 | -0.034 | 94.021
7 | 1.045 | 0.01093 | -0.035 | 95.696
7.5 | 1.105 | 0.01132 | -0.036 | 97.544
8 | 1.162 | 0.01185 | -0.036 | 98.081
8.5 | 1.219 | 0.01239 | -0.037 | 98.386
9 | 1.274 | 0.01316 | -0.037 | 96.758
9.5 | 1.327 | 0.01382 | -0.038 | 96.021
10 | 1.378 | 0.0145 | -0.038 | 95.016
10.5 | 1.427 | 0.01526 | -0.039 | 93.51
11 | 1.474 | 0.01615 | -0.039 | 91.227
11.5 | 1.518 | 0.01711 | -0.039 | 88.705
12 | 1.559 | 0.01822 | -0.04 | 85.556
12.5 | 1.597 | 0.01947 | -0.04 | 82.066
13 | 1.633 | 0.02087 | -0.04 | 78.261
13.5 | 1.665 | 0.02248 | -0.041 | 74.062
14 | 1.693 | 0.02428 | -0.041 | 69.711
14.5 | 1.717 | 0.02636 | -0.041 | 65.159
15 | 1.738 | 0.02872 | -0.042 | 60.519
15.5 | 1.756 | 0.03138 | -0.042 | 55.955
16 | 1.769 | 0.03438 | -0.042 | 51.438
16.5 | 1.777 | 0.03777 | -0.042 | 47.045
17 | 1.781 | 0.04154 | -0.042 | 42.889
17.5 | 1.782 | 0.04566 | -0.042 | 39.031
18 | 1.779 | 0.0503 | -0.042 | 35.372
18.5 | 1.772 | 0.05543 | -0.042 | 31.97
19 | 1.761 | 0.06097 | -0.043 | 28.889
19.5 | 1.745 | 0.06689 | -0.043 | 26.091
20 | 1.725 | 0.0733 | -0.043 | 23.534

## 86. Re 6M Mach 0.25 (2)
BIGFOIL.COM POLAR EXPORT
NACA1421
NACA1421 |  |  |  | Cl Max: | 1.5308 | at alpha= | 18 | deg
XFOIL ncrit=9 |  |  |  | L/D Max: | 98.6142 | at alpha= | 9.5 | deg
Re: | 6000000 |  |  | Cd Min: | 0.06775 | at alpha= | 20 | deg
Mach: | 0.25 |  |  | Cl=0 at alpha= | -1.0389 | deg
|  |  |  | @ Cl=0.1, Cd= | 0.00627
|  |  |  | @ Cl=0.4, Cd= | 0.0065295
|  |  |  | @ Cl=0.6, Cd= | 0.0074545
alpha (deg) | Cl | Cd | Cm | Cl/Cd
-20 | -1.4493 | 0.05929 | -0.0794 | -24.4443
-19.5 | -1.4691 | 0.05231 | -0.0803 | -28.0845
-19 | -1.4869 | 0.04584 | -0.0804 | -32.4367
-18.5 | -1.4948 | 0.0405 | -0.0798 | -36.9086
-18 | -1.4921 | 0.03629 | -0.0785 | -41.116
-17.5 | -1.4826 | 0.03219 | -0.078 | -46.0578
-17 | -1.4568 | 0.0284 | -0.0796 | -51.2958
-16.5 | -1.4227 | 0.02552 | -0.0806 | -55.7484
-16 | -1.3883 | 0.02281 | -0.0813 | -60.8637
-15.5 | -1.348 | 0.0206 | -0.0821 | -65.4369
-15 | -1.3046 | 0.01869 | -0.0826 | -69.802
-14.5 | -1.266 | 0.01706 | -0.0815 | -74.2087
-14 | -1.2308 | 0.01562 | -0.0793 | -78.7964
-13.5 | -1.1859 | 0.01434 | -0.0785 | -82.6987
-13 | -1.1382 | 0.01323 | -0.0779 | -86.0317
-12.5 | -1.0862 | 0.01236 | -0.0776 | -87.8803
-12 | -1.0375 | 0.01156 | -0.0766 | -89.7491
-11.5 | -0.9892 | 0.01092 | -0.0752 | -90.5861
-11 | -0.9381 | 0.01039 | -0.0742 | -90.2887
-10.5 | -0.8814 | 0.00991 | -0.0742 | -88.9405
-10 | -0.795 | 0.00938 | -0.0802 | -84.7548
-9.5 | -0.7269 | 0.00893 | -0.0824 | -81.3998
-9 | -0.6768 | 0.00856 | -0.0809 | -79.0654
-8.5 | -0.6342 | 0.00826 | -0.0777 | -76.7797
-8 | -0.5936 | 0.00799 | -0.074 | -74.2929
-7.5 | -0.555 | 0.00775 | -0.0698 | -71.6129
-7 | -0.5142 | 0.00756 | -0.0659 | -68.0159
-6.5 | -0.4767 | 0.00736 | -0.0614 | -64.769
-6 | -0.4378 | 0.00718 | -0.0571 | -60.9749
-5.5 | -0.4003 | 0.00703 | -0.0524 | -56.9417
-5 | -0.3667 | 0.00694 | -0.0469 | -52.8386
-4.5 | -0.3253 | 0.00683 | -0.043 | -47.6281
-4 | -0.2804 | 0.00673 | -0.0398 | -41.6642
-3.5 | -0.2345 | 0.00664 | -0.0368 | -35.3163
-3 | -0.1875 | 0.00655 | -0.034 | -28.626
-2.5 | -0.1399 | 0.00647 | -0.0314 | -21.6229
-2 | -0.0923 | 0.00642 | -0.0288 | -14.3769
-1.5 | -0.045 | 0.00637 | -0.0261 | -7.0644
-1 | 0.0038 | 0.00633 | -0.0237 | 0.60032
-0.5 | 0.0522 | 0.00629 | -0.0213 | 8.2989
0 | 0.1 | 0.00627 | -0.0187 | 15.949
0.5 | 0.1461 | 0.00628 | -0.0157 | 23.2643
1 | 0.1918 | 0.0063 | -0.0127 | 30.4444
1.5 | 0.2319 | 0.00631 | -0.0085 | 36.7512
2 | 0.2709 | 0.0063 | -0.0041 | 43
2.5 | 0.3124 | 0.00633 | -0.0002 | 49.3523
3 | 0.3542 | 0.00639 | 0.0036 | 55.4304
3.5 | 0.3943 | 0.00651 | 0.0077 | 60.5684
4 | 0.4353 | 0.00665 | 0.0116 | 65.4586
4.5 | 0.4768 | 0.00682 | 0.0153 | 69.912
5 | 0.5147 | 0.00699 | 0.0197 | 73.6338
5.5 | 0.5544 | 0.00719 | 0.0238 | 77.1071
6 | 0.593 | 0.00741 | 0.0279 | 80.027
6.5 | 0.6323 | 0.00766 | 0.0319 | 82.5457
7 | 0.6708 | 0.00792 | 0.0359 | 84.697
7.5 | 0.7128 | 0.00821 | 0.0392 | 86.821
8 | 0.7602 | 0.00856 | 0.0411 | 88.8084
8.5 | 0.8364 | 0.00904 | 0.0369 | 92.5221
9 | 0.9325 | 0.00953 | 0.0286 | 97.8489
9.5 | 0.9891 | 0.01003 | 0.0285 | 98.6142
10 | 1.0481 | 0.01065 | 0.0278 | 98.4131
10.5 | 1.1085 | 0.01142 | 0.0267 | 97.0665
11 | 1.161 | 0.01236 | 0.0268 | 93.932
11.5 | 1.1996 | 0.0134 | 0.0295 | 89.5224
12 | 1.2444 | 0.01452 | 0.0307 | 85.7025
12.5 | 1.2937 | 0.01577 | 0.0307 | 82.0355
13 | 1.3424 | 0.01708 | 0.0306 | 78.5948
13.5 | 1.388 | 0.01865 | 0.0306 | 74.4236
14 | 1.431 | 0.02051 | 0.0305 | 69.7708
14.5 | 1.4509 | 0.02241 | 0.0344 | 64.7434
15 | 1.4677 | 0.02458 | 0.0382 | 59.7111
15.5 | 1.4843 | 0.02706 | 0.0414 | 54.8522
16 | 1.4969 | 0.03006 | 0.0442 | 49.7971
16.5 | 1.5121 | 0.03306 | 0.0464 | 45.7381
17 | 1.5193 | 0.03683 | 0.0485 | 41.2517
17.5 | 1.5268 | 0.04076 | 0.05 | 37.4583
18 | 1.5308 | 0.04509 | 0.0513 | 33.9499
18.5 | 1.5264 | 0.05036 | 0.0522 | 30.3098
19 | 1.5258 | 0.05537 | 0.0527 | 27.5564
19.5 | 1.5213 | 0.06096 | 0.0528 | 24.9557
20 | 1.5069 | 0.06775 | 0.0521 | 22.2421

## 87. Re 6M Mach 0.50 (1)
BIGFOIL.COM POLAR EXPORT
NACA1421
NACA1421 |  |  |  | Cl Max: | 1.454 | at alpha= | 11 | deg
JavaFoil+Calcfoil stall+Eppler ext transition |  |  |  | L/D Max: | 85.539 | at alpha= | 6.5 | deg
Re: | 6000000 |  |  | Cd Min: | 0.00715 | at alpha= | -0.5 | deg
Mach: | 0.5 |  |  | Cl=0 at alpha= | -1.1419 | deg
|  |  |  | @ Cl=0.1, Cd= | 0.0071524
|  |  |  | @ Cl=0.4, Cd= | 0.0083283
|  |  |  | @ Cl=0.6, Cd= | 0.0091456
alpha (deg) | Cl | Cd | Cm | Cl/Cd
-16 | -0.859 | 0.11773 | -0.004 | -7.298
-15.5 | -0.83 | 0.11751 | -0.005 | -7.064
-15 | -0.812 | 0.10913 | -0.006 | -7.444
-14.5 | -0.792 | 0.10022 | -0.007 | -7.899
-14 | -0.766 | 0.09439 | -0.007 | -8.117
-13.5 | -0.746 | 0.083 | -0.008 | -8.99
-13 | -0.735 | 0.06509 | -0.009 | -11.295
-12.5 | -1.028 | 0.05089 | -0.01 | -20.199
-12 | -1.132 | 0.03832 | -0.012 | -29.551
-11.5 | -1.168 | 0.03077 | -0.012 | -37.943
-11 | -1.172 | 0.02551 | -0.013 | -45.962
-10.5 | -1.159 | 0.02186 | -0.014 | -53.042
-10 | -1.134 | 0.01911 | -0.015 | -59.334
-9.5 | -1.098 | 0.0171 | -0.016 | -64.2
-9 | -1.054 | 0.01555 | -0.017 | -67.766
-8.5 | -1.004 | 0.01434 | -0.017 | -69.991
-8 | -0.948 | 0.01335 | -0.018 | -71.028
-7.5 | -0.889 | 0.01257 | -0.019 | -70.777
-7 | -0.827 | 0.01165 | -0.02 | -71.033
-6.5 | -0.763 | 0.01106 | -0.02 | -68.983
-6 | -0.696 | 0.01054 | -0.021 | -66.035
-5.5 | -0.628 | 0.0101 | -0.022 | -62.208
-5 | -0.559 | 0.00973 | -0.023 | -57.456
-4.5 | -0.488 | 0.00939 | -0.023 | -52.022
-4 | -0.417 | 0.0088 | -0.024 | -47.388
-3.5 | -0.345 | 0.00855 | -0.025 | -40.358
-3 | -0.273 | 0.00833 | -0.026 | -32.746
-2.5 | -0.2 | 0.00818 | -0.026 | -24.413
-2 | -0.127 | 0.00725 | -0.027 | -17.465
-1.5 | -0.053 | 0.00723 | -0.028 | -7.338
-1 | 0.021 | 0.00717 | -0.028 | 2.874
-0.5 | 0.094 | 0.00715 | -0.029 | 13.2
0 | 0.168 | 0.00718 | -0.03 | 23.408
0.5 | 0.241 | 0.00801 | -0.03 | 30.156
1 | 0.315 | 0.00812 | -0.031 | 38.768
1.5 | 0.388 | 0.00825 | -0.032 | 47.006
2 | 0.46 | 0.00872 | -0.033 | 52.795
2.5 | 0.532 | 0.0089 | -0.033 | 59.846
3 | 0.604 | 0.00916 | -0.034 | 65.97
3.5 | 0.675 | 0.00943 | -0.035 | 71.628
4 | 0.746 | 0.00977 | -0.035 | 76.301
4.5 | 0.815 | 0.01036 | -0.036 | 78.66
5 | 0.884 | 0.01082 | -0.036 | 81.685
5.5 | 0.951 | 0.01136 | -0.037 | 83.719
6 | 1.017 | 0.01194 | -0.038 | 85.135
6.5 | 1.08 | 0.01263 | -0.038 | 85.539
7 | 1.142 | 0.01343 | -0.039 | 85.018
7.5 | 1.2 | 0.01435 | -0.039 | 83.67
8 | 1.256 | 0.01558 | -0.04 | 80.62
8.5 | 1.307 | 0.01676 | -0.04 | 77.989
9 | 1.353 | 0.01817 | -0.041 | 74.451
9.5 | 1.393 | 0.01986 | -0.041 | 70.119
10 | 1.424 | 0.02191 | -0.042 | 65.028
10.5 | 1.446 | 0.02445 | -0.042 | 59.111
11 | 1.454 | 0.02765 | -0.042 | 52.565
11.5 | 1.442 | 0.0319 | -0.042 | 45.201
12 | 1.397 | 0.0379 | -0.042 | 36.854
12.5 | 1.283 | 0.04723 | -0.041 | 27.158
13 | 0.888 | 0.06713 | -0.039 | 13.223
13.5 | 0.918 | 0.0683 | -0.04 | 13.435
14 | 0.936 | 0.07856 | -0.039 | 11.909
14.5 | 0.958 | 0.08566 | -0.039 | 11.186
15 | 0.979 | 0.09361 | -0.038 | 10.462
15.5 | 1.003 | 0.09938 | -0.038 | 10.092
16 | 0.997 | 0.12228 | -0.032 | 8.154

## 88. Re 6M Mach 0.50 (2)
BIGFOIL.COM POLAR EXPORT
NACA1421
NACA1421 |  |  |  | Cl Max: | 1.3632 | at alpha= | 13.5 | deg
XFOIL ncrit=9 |  |  |  | L/D Max: | 75.7093 | at alpha= | 8 | deg
Re: | 6000000 |  |  | Cd Min: | 0.14104 | at alpha= | -19.5 | deg
Mach: | 0.5 |  |  | Cl=0 at alpha= | -0.9 | deg
|  |  |  | @ Cl=0.1, Cd= | 0.0066835
|  |  |  | @ Cl=0.4, Cd= | 0.0073664
|  |  |  | @ Cl=0.6, Cd= | 0.0087585
alpha (deg) | Cl | Cd | Cm | Cl/Cd
-19.5 | -0.9388 | 0.14104 | -0.0609 | -6.6563
-19 | -0.9697 | 0.13039 | -0.067 | -7.4369
-18.5 | -0.9969 | 0.12046 | -0.0722 | -8.2758
-18 | -1.0309 | 0.11027 | -0.0773 | -9.3489
-17.5 | -1.0694 | 0.10004 | -0.082 | -10.6897
-17 | -1.1081 | 0.08818 | -0.0901 | -12.5663
-16.5 | -1.1442 | 0.07691 | -0.0977 | -14.8771
-16 | -1.1738 | 0.06661 | -0.1042 | -17.622
-15.5 | -1.1974 | 0.05722 | -0.1094 | -20.9262
-15 | -1.2138 | 0.04873 | -0.1137 | -24.9087
-14.5 | -1.2169 | 0.0414 | -0.1169 | -29.3937
-14 | -1.2024 | 0.03555 | -0.1188 | -33.8228
-13.5 | -1.1977 | 0.03049 | -0.1173 | -39.2817
-13 | -1.1715 | 0.02631 | -0.1167 | -44.5268
-11.5 | -1.0402 | 0.01745 | -0.1143 | -59.6103
-11 | -0.9959 | 0.01569 | -0.1113 | -63.4736
-10.5 | -0.947 | 0.01429 | -0.1083 | -66.2701
-10 | -0.8963 | 0.01303 | -0.1053 | -68.7874
-9.5 | -0.8378 | 0.01199 | -0.1034 | -69.8749
-9 | -0.7582 | 0.01109 | -0.105 | -68.3679
-8.5 | -0.6789 | 0.01033 | -0.1065 | -65.7212
-8 | -0.6222 | 0.00972 | -0.1037 | -64.0123
-7.5 | -0.5724 | 0.00923 | -0.0995 | -62.0152
-7 | -0.5268 | 0.00882 | -0.0943 | -59.7279
-6.5 | -0.4835 | 0.00846 | -0.0887 | -57.1513
-6 | -0.44 | 0.00815 | -0.083 | -53.9877
-5.5 | -0.3968 | 0.00789 | -0.0772 | -50.2915
-5 | -0.3554 | 0.00764 | -0.0711 | -46.5183
-4.5 | -0.312 | 0.00745 | -0.0653 | -41.8792
-4 | -0.2712 | 0.00727 | -0.059 | -37.304
-3 | -0.1942 | 0.00711 | -0.0453 | -27.3136
-2.5 | -0.1494 | 0.007 | -0.0399 | -21.3429
-2 | -0.1026 | 0.00693 | -0.0348 | -14.8052
-1 | -0.0084 | 0.00679 | -0.0248 | -1.2371
-0.5 | 0.0336 | 0.00673 | -0.0188 | 4.9926
0 | 0.0715 | 0.00669 | -0.012 | 10.6876
0.5 | 0.1155 | 0.00668 | -0.0065 | 17.2904
1 | 0.1608 | 0.00674 | -0.0013 | 23.8576
1.5 | 0.2064 | 0.00679 | 0.0039 | 30.3976
2 | 0.2538 | 0.00688 | 0.0087 | 36.8895
2.5 | 0.299 | 0.00701 | 0.0139 | 42.6534
3 | 0.3445 | 0.00714 | 0.019 | 48.2493
3.5 | 0.3887 | 0.00732 | 0.0243 | 53.1011
4 | 0.4325 | 0.0075 | 0.0297 | 57.6667
4.5 | 0.476 | 0.00776 | 0.0351 | 61.3402
5 | 0.5199 | 0.00806 | 0.0403 | 64.5037
5.5 | 0.5626 | 0.00842 | 0.0457 | 66.8171
6 | 0.6068 | 0.00882 | 0.0507 | 68.7982
6.5 | 0.6533 | 0.00932 | 0.0552 | 70.0966
7 | 0.705 | 0.00989 | 0.0584 | 71.2841
7.5 | 0.7685 | 0.01057 | 0.0593 | 72.7058
8 | 0.8699 | 0.01149 | 0.0528 | 75.7093
8.5 | 0.9379 | 0.01252 | 0.0524 | 74.9121
9 | 0.9923 | 0.01366 | 0.0544 | 72.6428
9.5 | 1.0455 | 0.01498 | 0.0564 | 69.7931
10 | 1.114 | 0.01685 | 0.0552 | 66.1128
10.5 | 1.1651 | 0.01904 | 0.0565 | 61.1922
11 | 1.198 | 0.02154 | 0.0602 | 55.6175
11.5 | 1.244 | 0.02442 | 0.0608 | 50.9419
12 | 1.2861 | 0.02776 | 0.0611 | 46.3293
12.5 | 1.3212 | 0.03154 | 0.0615 | 41.8897
13 | 1.3475 | 0.0361 | 0.0616 | 37.3269
13.5 | 1.3632 | 0.04093 | 0.0625 | 33.3056
14 | 1.3596 | 0.04609 | 0.0653 | 29.4988
14.5 | 1.3549 | 0.05164 | 0.0673 | 26.2374
15 | 1.3402 | 0.05818 | 0.0683 | 23.0354
15.5 | 1.3297 | 0.06468 | 0.0687 | 20.5581
16 | 1.31 | 0.07216 | 0.0682 | 18.1541
16.5 | 1.2871 | 0.08012 | 0.067 | 16.0647
17 | 1.2661 | 0.08822 | 0.0652 | 14.3516
17.5 | 1.2433 | 0.09665 | 0.0629 | 12.8639
18 | 1.2119 | 0.10622 | 0.0594 | 11.4093
18.5 | 1.1914 | 0.11495 | 0.0561 | 10.3645

## 89. Re 7M Mach 0.00 (1)
BIGFOIL.COM POLAR EXPORT
NACA1421
NACA1421 |  |  |  | Cl Max: | 1.917 | at alpha= | 20 | deg
JavaFoil+Calcfoil stall+Eppler ext transition |  |  |  | L/D Max: | 103.079 | at alpha= | 9.5 | deg
Re: | 7000000 |  |  | Cd Min: | 0.00767 | at alpha= | -4 | deg
Mach: | 0 |  |  | Cl=0 at alpha= | -1.1406 | deg
|  |  |  | @ Cl=0.1, Cd= | 0.0078497
|  |  |  | @ Cl=0.4, Cd= | 0.0078786
|  |  |  | @ Cl=0.6, Cd= | 0.0077659
alpha (deg) | Cl | Cd | Cm | Cl/Cd
-20 | -1.684 | 0.05745 | -0.002 | -29.32
-19.5 | -1.678 | 0.05219 | -0.002 | -32.143
-19 | -1.669 | 0.04723 | -0.003 | -35.333
-18.5 | -1.658 | 0.04279 | -0.003 | -38.74
-18 | -1.644 | 0.03883 | -0.004 | -42.334
-17.5 | -1.628 | 0.03505 | -0.005 | -46.464
-17 | -1.61 | 0.03169 | -0.005 | -50.803
-16.5 | -1.589 | 0.02862 | -0.006 | -55.517
-16 | -1.565 | 0.02593 | -0.006 | -60.341
-15.5 | -1.538 | 0.02359 | -0.007 | -65.205
-15 | -1.509 | 0.02156 | -0.007 | -70.019
-14.5 | -1.478 | 0.01978 | -0.008 | -74.722
-14 | -1.443 | 0.01829 | -0.009 | -78.887
-13.5 | -1.406 | 0.01702 | -0.009 | -82.591
-13 | -1.365 | 0.01594 | -0.01 | -85.678
-12.5 | -1.323 | 0.01498 | -0.01 | -88.291
-12 | -1.278 | 0.01418 | -0.011 | -90.137
-11.5 | -1.231 | 0.01347 | -0.012 | -91.401
-11 | -1.182 | 0.01288 | -0.012 | -91.781
-10.5 | -1.131 | 0.01208 | -0.013 | -93.659
-10 | -1.079 | 0.01161 | -0.013 | -92.914
-9.5 | -1.024 | 0.01118 | -0.014 | -91.606
-9 | -0.969 | 0.01077 | -0.015 | -89.903
-8.5 | -0.912 | 0.01043 | -0.015 | -87.401
-8 | -0.854 | 0.0101 | -0.016 | -84.57
-7.5 | -0.795 | 0.00985 | -0.017 | -80.752
-7 | -0.735 | 0.0096 | -0.017 | -76.556
-6.5 | -0.675 | 0.00934 | -0.018 | -72.226
-6 | -0.614 | 0.00916 | -0.018 | -66.977
-5.5 | -0.552 | 0.00808 | -0.019 | -68.343
-5 | -0.49 | 0.00796 | -0.02 | -61.562
-4.5 | -0.427 | 0.00781 | -0.02 | -54.699
-4 | -0.364 | 0.00767 | -0.021 | -47.493
-3.5 | -0.301 | 0.00797 | -0.022 | -37.759
-3 | -0.238 | 0.00788 | -0.022 | -30.132
-2.5 | -0.174 | 0.00786 | -0.023 | -22.14
-2 | -0.11 | 0.00816 | -0.023 | -13.487
-1.5 | -0.046 | 0.00775 | -0.024 | -5.958
-1 | 0.018 | 0.00773 | -0.025 | 2.317
-0.5 | 0.082 | 0.00774 | -0.025 | 10.607
0 | 0.146 | 0.00813 | -0.026 | 17.961
0.5 | 0.21 | 0.00774 | -0.026 | 27.113
1 | 0.274 | 0.00773 | -0.027 | 35.398
1.5 | 0.337 | 0.00779 | -0.028 | 43.308
2 | 0.401 | 0.00788 | -0.028 | 50.848
2.5 | 0.464 | 0.0079 | -0.029 | 58.732
3 | 0.527 | 0.008 | -0.029 | 65.92
3.5 | 0.59 | 0.00775 | -0.03 | 76.157
4 | 0.653 | 0.00785 | -0.031 | 83.077
4.5 | 0.715 | 0.00891 | -0.031 | 80.16
5 | 0.776 | 0.00905 | -0.032 | 85.779
5.5 | 0.837 | 0.00928 | -0.032 | 90.212
6 | 0.898 | 0.00961 | -0.033 | 93.466
6.5 | 0.958 | 0.00986 | -0.033 | 97.138
7 | 1.017 | 0.01024 | -0.034 | 99.337
7.5 | 1.075 | 0.01084 | -0.035 | 99.159
8 | 1.132 | 0.01122 | -0.035 | 100.92
8.5 | 1.189 | 0.01162 | -0.036 | 102.254
9 | 1.244 | 0.0121 | -0.036 | 102.747
9.5 | 1.297 | 0.01259 | -0.037 | 103.079
10 | 1.35 | 0.01315 | -0.037 | 102.631
10.5 | 1.4 | 0.01373 | -0.038 | 102.005
11 | 1.449 | 0.01439 | -0.038 | 100.729
11.5 | 1.496 | 0.01509 | -0.038 | 99.126
12 | 1.541 | 0.01586 | -0.039 | 97.168
12.5 | 1.584 | 0.01676 | -0.039 | 94.485
13 | 1.625 | 0.01773 | -0.04 | 91.652
13.5 | 1.663 | 0.01885 | -0.04 | 88.218
14 | 1.698 | 0.02008 | -0.04 | 84.585
14.5 | 1.731 | 0.02145 | -0.041 | 80.716
15 | 1.762 | 0.02301 | -0.041 | 76.57
15.5 | 1.79 | 0.02474 | -0.041 | 72.361
16 | 1.815 | 0.02666 | -0.041 | 68.066
16.5 | 1.837 | 0.02889 | -0.042 | 63.567
17 | 1.856 | 0.03128 | -0.042 | 59.328
17.5 | 1.873 | 0.03408 | -0.042 | 54.944
18 | 1.887 | 0.03693 | -0.042 | 51.104
18.5 | 1.899 | 0.04027 | -0.042 | 47.142
19 | 1.908 | 0.04381 | -0.043 | 43.554
19.5 | 1.914 | 0.04756 | -0.043 | 40.243
20 | 1.917 | 0.05169 | -0.043 | 37.095

## 90. Re 7M Mach 0.00 (2)
BIGFOIL.COM POLAR EXPORT
NACA1421
NACA1421 |  |  |  | Cl Max: | 1.6222 | at alpha= | 20 | deg
XFOIL ncrit=9 |  |  |  | L/D Max: | 107.637 | at alpha= | 10.5 | deg
Re: | 7000000 |  |  | Cd Min: | 0.04521 | at alpha= | 20 | deg
Mach: | 0 |  |  | Cl=0 at alpha= | -1.0648 | deg
|  |  |  | @ Cl=0.1, Cd= | 0.0060804
|  |  |  | @ Cl=0.4, Cd= | 0.0062511
|  |  |  | @ Cl=0.6, Cd= | 0.0070553
alpha (deg) | Cl | Cd | Cm | Cl/Cd
-20 | -1.5861 | 0.03536 | -0.0712 | -44.8558
-19.5 | -1.5835 | 0.03173 | -0.0696 | -49.9055
-19 | -1.5746 | 0.02878 | -0.0676 | -54.7116
-18.5 | -1.5582 | 0.02627 | -0.0661 | -59.3148
-18 | -1.5286 | 0.02363 | -0.0672 | -64.689
-17.5 | -1.4934 | 0.02156 | -0.0681 | -69.2672
-17 | -1.4537 | 0.01994 | -0.0688 | -72.9037
-16.5 | -1.4158 | 0.01821 | -0.0693 | -77.7485
-16 | -1.3719 | 0.01692 | -0.07 | -81.0816
-15.5 | -1.3274 | 0.01568 | -0.0706 | -84.6556
-15 | -1.2943 | 0.01457 | -0.0685 | -88.8332
-14.5 | -1.2557 | 0.01362 | -0.0671 | -92.1953
-14 | -1.2112 | 0.01269 | -0.0666 | -95.4452
-13.5 | -1.1652 | 0.01193 | -0.0662 | -97.6697
-13 | -1.1159 | 0.01126 | -0.0661 | -99.103
-12.5 | -1.0687 | 0.01068 | -0.0655 | -100.0655
-12 | -1.0205 | 0.01024 | -0.0648 | -99.6582
-11.5 | -0.9721 | 0.00977 | -0.0641 | -99.4985
-11 | -0.9176 | 0.00936 | -0.0645 | -98.0342
-10.5 | -0.8292 | 0.00891 | -0.072 | -93.064
-10 | -0.7587 | 0.00853 | -0.0757 | -88.9449
-9.5 | -0.7107 | 0.00825 | -0.0745 | -86.1455
-9 | -0.6688 | 0.00799 | -0.0719 | -83.7046
-8.5 | -0.6308 | 0.00773 | -0.0683 | -81.6041
-8 | -0.5938 | 0.00754 | -0.0645 | -78.7533
-7.5 | -0.5555 | 0.00735 | -0.0608 | -75.5782
-7 | -0.5174 | 0.00718 | -0.0571 | -72.0613
-6.5 | -0.4803 | 0.007 | -0.053 | -68.6143
-6 | -0.4459 | 0.00689 | -0.0483 | -64.717
-5.5 | -0.4089 | 0.00679 | -0.0442 | -60.2209
-5 | -0.366 | 0.00668 | -0.0412 | -54.7904
-4.5 | -0.3223 | 0.00657 | -0.0385 | -49.0563
-4 | -0.2769 | 0.00648 | -0.036 | -42.7315
-3.5 | -0.2311 | 0.00641 | -0.0336 | -36.053
-3 | -0.1845 | 0.00634 | -0.0314 | -29.1009
-2.5 | -0.1365 | 0.00628 | -0.0295 | -21.7357
-2 | -0.0887 | 0.00621 | -0.0275 | -14.2834
-1.5 | -0.041 | 0.00616 | -0.0255 | -6.6558
-1 | 0.0061 | 0.00613 | -0.0233 | 0.99511
-0.5 | 0.0534 | 0.0061 | -0.0212 | 8.7541
0 | 0.1009 | 0.00608 | -0.0191 | 16.5954
0.5 | 0.1482 | 0.00607 | -0.017 | 24.4152
1 | 0.1944 | 0.00608 | -0.0147 | 31.9737
1.5 | 0.2395 | 0.00611 | -0.0121 | 39.198
2 | 0.2837 | 0.00615 | -0.0094 | 46.1301
2.5 | 0.3205 | 0.00618 | -0.0051 | 51.8608
3 | 0.3588 | 0.0062 | -0.0011 | 57.871
3.5 | 0.3996 | 0.00625 | 0.0024 | 63.936
4 | 0.4402 | 0.00636 | 0.0058 | 69.2138
4.5 | 0.4785 | 0.00651 | 0.0096 | 73.5023
5 | 0.5175 | 0.00667 | 0.0133 | 77.5862
5.5 | 0.5574 | 0.00684 | 0.0167 | 81.4912
6 | 0.5936 | 0.00702 | 0.0208 | 84.5584
6.5 | 0.6317 | 0.00723 | 0.0245 | 87.3721
7 | 0.6681 | 0.00747 | 0.0284 | 89.4378
7.5 | 0.7059 | 0.00769 | 0.032 | 91.7945
8 | 0.7458 | 0.00795 | 0.035 | 93.8113
8.5 | 0.7917 | 0.00827 | 0.0365 | 95.7316
9 | 0.8986 | 0.00871 | 0.025 | 103.1688
9.5 | 0.9688 | 0.00911 | 0.0212 | 106.3447
10 | 1.0232 | 0.00952 | 0.0208 | 107.479
10.5 | 1.0796 | 0.01003 | 0.0199 | 107.6371
11 | 1.1351 | 0.01068 | 0.0189 | 106.2828
11.5 | 1.1849 | 0.01142 | 0.0189 | 103.7566
12 | 1.2245 | 0.01217 | 0.021 | 100.6163
12.5 | 1.2652 | 0.01302 | 0.0225 | 97.1736
13 | 1.3152 | 0.01388 | 0.022 | 94.755
13.5 | 1.3606 | 0.01494 | 0.0219 | 91.071
14 | 1.4059 | 0.01605 | 0.0217 | 87.595
14.5 | 1.4509 | 0.01723 | 0.0213 | 84.2078
15 | 1.4881 | 0.0186 | 0.0221 | 80.0054
15.5 | 1.5075 | 0.02004 | 0.0259 | 75.2246
16 | 1.5249 | 0.02183 | 0.0295 | 69.8534
16.5 | 1.5444 | 0.02373 | 0.0323 | 65.0822
17 | 1.5619 | 0.0259 | 0.0348 | 60.305
17.5 | 1.5755 | 0.0285 | 0.0372 | 55.2807
18 | 1.5914 | 0.03107 | 0.0392 | 51.2198
18.5 | 1.6012 | 0.0342 | 0.041 | 46.8187
19 | 1.6097 | 0.03757 | 0.0426 | 42.8454
19.5 | 1.6176 | 0.04113 | 0.0438 | 39.329
20 | 1.6222 | 0.04521 | 0.0446 | 35.8814

## 91. Re 7M Mach 0.10 (1)
BIGFOIL.COM POLAR EXPORT
NACA1421
NACA1421 |  |  |  | Cl Max: | 1.897 | at alpha= | 20 | deg
JavaFoil+Calcfoil stall+Eppler ext transition |  |  |  | L/D Max: | 102.164 | at alpha= | 9 | deg
Re: | 7000000 |  |  | Cd Min: | 0.00753 | at alpha= | 2 | deg
Mach: | 0.1 |  |  | Cl=0 at alpha= | -1.1406 | deg
|  |  |  | @ Cl=0.1, Cd= | 0.0078508
|  |  |  | @ Cl=0.4, Cd= | 0.0075455
|  |  |  | @ Cl=0.6, Cd= | 0.0077811
alpha (deg) | Cl | Cd | Cm | Cl/Cd
-20 | -1.665 | 0.06031 | -0.002 | -27.605
-19.5 | -1.66 | 0.05497 | -0.002 | -30.193
-19 | -1.653 | 0.04968 | -0.003 | -33.284
-18.5 | -1.644 | 0.04497 | -0.003 | -36.562
-18 | -1.633 | 0.04065 | -0.004 | -40.171
-17.5 | -1.619 | 0.03673 | -0.005 | -44.078
-17 | -1.602 | 0.03313 | -0.005 | -48.366
-16.5 | -1.583 | 0.0298 | -0.006 | -53.107
-16 | -1.56 | 0.02692 | -0.006 | -57.948
-15.5 | -1.535 | 0.02442 | -0.007 | -62.854
-15 | -1.507 | 0.02229 | -0.007 | -67.63
-14.5 | -1.477 | 0.02038 | -0.008 | -72.462
-14 | -1.443 | 0.01879 | -0.009 | -76.819
-13.5 | -1.407 | 0.01741 | -0.009 | -80.778
-13 | -1.367 | 0.01626 | -0.01 | -84.106
-12.5 | -1.325 | 0.01525 | -0.01 | -86.939
-12 | -1.281 | 0.01441 | -0.011 | -88.884
-11.5 | -1.235 | 0.01369 | -0.012 | -90.213
-11 | -1.186 | 0.01303 | -0.012 | -90.963
-10.5 | -1.135 | 0.01225 | -0.013 | -92.62
-10 | -1.082 | 0.01173 | -0.014 | -92.3
-9.5 | -1.028 | 0.01128 | -0.014 | -91.153
-9 | -0.972 | 0.0109 | -0.015 | -89.213
-8.5 | -0.916 | 0.01051 | -0.015 | -87.136
-8 | -0.857 | 0.01016 | -0.016 | -84.388
-7.5 | -0.798 | 0.0099 | -0.017 | -80.635
-7 | -0.739 | 0.00966 | -0.017 | -76.48
-6.5 | -0.678 | 0.00944 | -0.018 | -71.82
-6 | -0.616 | 0.00919 | -0.019 | -67.049
-5.5 | -0.555 | 0.00809 | -0.019 | -68.581
-5 | -0.492 | 0.00762 | -0.02 | -64.553
-4.5 | -0.429 | 0.00783 | -0.02 | -54.798
-4 | -0.366 | 0.00771 | -0.021 | -47.453
-3.5 | -0.303 | 0.008 | -0.022 | -37.799
-3 | -0.239 | 0.00792 | -0.022 | -30.127
-2.5 | -0.175 | 0.00785 | -0.023 | -22.264
-2 | -0.111 | 0.00818 | -0.024 | -13.528
-1.5 | -0.046 | 0.00778 | -0.024 | -5.958
-1 | 0.018 | 0.00777 | -0.025 | 2.317
-0.5 | 0.082 | 0.00774 | -0.025 | 10.65
0 | 0.147 | 0.00814 | -0.026 | 18.025
0.5 | 0.211 | 0.00774 | -0.027 | 27.254
1 | 0.275 | 0.0078 | -0.027 | 35.276
1.5 | 0.339 | 0.00786 | -0.028 | 43.152
2 | 0.403 | 0.00753 | -0.028 | 53.512
2.5 | 0.466 | 0.00759 | -0.029 | 61.477
3 | 0.53 | 0.00807 | -0.03 | 65.679
3.5 | 0.593 | 0.00777 | -0.03 | 76.284
4 | 0.656 | 0.00787 | -0.031 | 83.341
4.5 | 0.718 | 0.00893 | -0.031 | 80.373
5 | 0.78 | 0.00908 | -0.032 | 85.862
5.5 | 0.841 | 0.00938 | -0.032 | 89.695
6 | 0.902 | 0.00966 | -0.033 | 93.419
6.5 | 0.962 | 0.00996 | -0.034 | 96.636
7 | 1.021 | 0.01031 | -0.034 | 99.092
7.5 | 1.08 | 0.01092 | -0.035 | 98.897
8 | 1.137 | 0.01131 | -0.035 | 100.558
8.5 | 1.194 | 0.01177 | -0.036 | 101.422
9 | 1.249 | 0.01222 | -0.036 | 102.164
9.5 | 1.302 | 0.01277 | -0.037 | 101.955
10 | 1.354 | 0.0133 | -0.037 | 101.837
10.5 | 1.405 | 0.01391 | -0.038 | 100.991
11 | 1.453 | 0.01458 | -0.038 | 99.665
11.5 | 1.5 | 0.01532 | -0.039 | 97.933
12 | 1.545 | 0.01615 | -0.039 | 95.649
12.5 | 1.587 | 0.01706 | -0.039 | 92.988
13 | 1.627 | 0.0181 | -0.04 | 89.89
13.5 | 1.664 | 0.01925 | -0.04 | 86.478
14 | 1.699 | 0.02053 | -0.04 | 82.765
14.5 | 1.731 | 0.02201 | -0.041 | 78.648
15 | 1.76 | 0.02367 | -0.041 | 74.377
15.5 | 1.787 | 0.02549 | -0.041 | 70.125
16 | 1.811 | 0.02752 | -0.042 | 65.791
16.5 | 1.831 | 0.02986 | -0.042 | 61.314
17 | 1.849 | 0.03244 | -0.042 | 56.993
17.5 | 1.864 | 0.03528 | -0.042 | 52.828
18 | 1.876 | 0.03837 | -0.042 | 48.896
18.5 | 1.885 | 0.04191 | -0.042 | 44.985
19 | 1.892 | 0.04568 | -0.043 | 41.429
19.5 | 1.896 | 0.04966 | -0.043 | 38.174
20 | 1.897 | 0.05403 | -0.043 | 35.105

## 92. Re 7M Mach 0.10 (2)
BIGFOIL.COM POLAR EXPORT
NACA1421
NACA1421 |  |  |  | Cl Max: | 1.6112 | at alpha= | 20 | deg
XFOIL ncrit=9 |  |  |  | L/D Max: | 106.656 | at alpha= | 10 | deg
Re: | 7000000 |  |  | Cd Min: | 0.04799 | at alpha= | 20 | deg
Mach: | 0.1 |  |  | Cl=0 at alpha= | -1.0614 | deg
|  |  |  | @ Cl=0.1, Cd= | 0.0060904
|  |  |  | @ Cl=0.4, Cd= | 0.0062814
|  |  |  | @ Cl=0.6, Cd= | 0.0070886
alpha (deg) | Cl | Cd | Cm | Cl/Cd
-20 | -1.5741 | 0.03805 | -0.0733 | -41.3693
-19.5 | -1.5745 | 0.03398 | -0.0719 | -46.3361
-19 | -1.5693 | 0.03059 | -0.0701 | -51.3011
-18.5 | -1.5587 | 0.02775 | -0.068 | -56.1694
-18 | -1.5281 | 0.02501 | -0.0693 | -61.0996
-17.5 | -1.4947 | 0.02265 | -0.0702 | -65.9912
-17 | -1.4564 | 0.02081 | -0.0709 | -69.9856
-16.5 | -1.4176 | 0.01904 | -0.0715 | -74.4538
-16 | -1.3759 | 0.01751 | -0.0721 | -78.578
-15.5 | -1.3311 | 0.01623 | -0.0727 | -82.0148
-15 | -1.2965 | 0.01498 | -0.071 | -86.5487
-14.5 | -1.2596 | 0.01398 | -0.0692 | -90.1001
-14 | -1.216 | 0.01298 | -0.0685 | -93.6826
-13.5 | -1.1678 | 0.0122 | -0.0683 | -95.7213
-13 | -1.1205 | 0.01144 | -0.0679 | -97.9458
-12.5 | -1.0722 | 0.01087 | -0.0673 | -98.6385
-12 | -1.0247 | 0.01038 | -0.0664 | -98.7187
-11.5 | -0.9766 | 0.00989 | -0.0655 | -98.7462
-11 | -0.9227 | 0.00948 | -0.0657 | -97.3312
-10.5 | -0.8507 | 0.00907 | -0.0695 | -93.7927
-10 | -0.7633 | 0.00863 | -0.0766 | -88.4473
-9.5 | -0.7129 | 0.00833 | -0.0758 | -85.5822
-9 | -0.671 | 0.00804 | -0.0731 | -83.4577
-8.5 | -0.6318 | 0.00778 | -0.0697 | -81.2082
-8 | -0.5947 | 0.00759 | -0.0658 | -78.3531
-7.5 | -0.5555 | 0.0074 | -0.0622 | -75.0676
-7 | -0.5177 | 0.00722 | -0.0583 | -71.7036
-6.5 | -0.4802 | 0.00703 | -0.0542 | -68.3073
-6 | -0.4445 | 0.0069 | -0.0497 | -64.4203
-5.5 | -0.4097 | 0.00681 | -0.045 | -60.1615
-5 | -0.3669 | 0.0067 | -0.0419 | -54.7612
-4.5 | -0.3232 | 0.00659 | -0.0391 | -49.044
-4 | -0.2776 | 0.0065 | -0.0366 | -42.7077
-3.5 | -0.2316 | 0.00643 | -0.0341 | -36.0187
-3 | -0.1851 | 0.00637 | -0.0318 | -29.0581
-2.5 | -0.1372 | 0.0063 | -0.0297 | -21.7778
-2 | -0.0893 | 0.00623 | -0.0277 | -14.3339
-1.5 | -0.0414 | 0.00617 | -0.0256 | -6.7099
-1 | 0.0058 | 0.00614 | -0.0234 | 0.94463
-0.5 | 0.053 | 0.00612 | -0.0212 | 8.6601
0 | 0.1007 | 0.00609 | -0.019 | 16.5353
0.5 | 0.148 | 0.00608 | -0.0169 | 24.3421
1 | 0.1944 | 0.00609 | -0.0145 | 31.9212
1.5 | 0.2396 | 0.00612 | -0.0118 | 39.1503
2 | 0.2831 | 0.00616 | -0.0089 | 45.9578
2.5 | 0.3188 | 0.00618 | -0.0042 | 51.5858
3 | 0.3583 | 0.00622 | -0.0004 | 57.6045
3.5 | 0.3995 | 0.00628 | 0.003 | 63.6146
4 | 0.4398 | 0.00639 | 0.0066 | 68.8263
4.5 | 0.4785 | 0.00654 | 0.0105 | 73.1651
5 | 0.5179 | 0.0067 | 0.0141 | 77.2985
5.5 | 0.5575 | 0.00688 | 0.0177 | 81.032
6 | 0.5945 | 0.00706 | 0.0218 | 84.2068
6.5 | 0.633 | 0.00726 | 0.0254 | 87.1901
7 | 0.6691 | 0.00751 | 0.0295 | 89.0945
7.5 | 0.7076 | 0.00775 | 0.033 | 91.3032
8 | 0.7472 | 0.00803 | 0.0361 | 93.0511
8.5 | 0.7958 | 0.00836 | 0.0372 | 95.1914
9 | 0.9066 | 0.0088 | 0.025 | 103.0227
9.5 | 0.9733 | 0.00921 | 0.0221 | 105.6786
10 | 1.0271 | 0.00963 | 0.022 | 106.6563
10.5 | 1.0845 | 0.01017 | 0.0209 | 106.6372
11 | 1.1404 | 0.01084 | 0.02 | 105.203
11.5 | 1.1889 | 0.01161 | 0.0204 | 102.4031
12 | 1.2244 | 0.01245 | 0.0233 | 98.3454
12.5 | 1.2696 | 0.01331 | 0.024 | 95.3869
13 | 1.3193 | 0.01423 | 0.0236 | 92.7126
13.5 | 1.365 | 0.01534 | 0.0235 | 88.9831
14 | 1.4098 | 0.01653 | 0.0234 | 85.2874
14.5 | 1.4548 | 0.0178 | 0.0231 | 81.7303
15 | 1.4867 | 0.01933 | 0.0247 | 76.9115
15.5 | 1.5065 | 0.02086 | 0.0284 | 72.2196
16 | 1.5236 | 0.0228 | 0.0318 | 66.8246
16.5 | 1.544 | 0.02475 | 0.0345 | 62.3838
17 | 1.5602 | 0.02712 | 0.0371 | 57.5295
17.5 | 1.5743 | 0.02982 | 0.0393 | 52.7934
18 | 1.5872 | 0.03273 | 0.0413 | 48.4937
18.5 | 1.594 | 0.03625 | 0.0431 | 43.9724
19 | 1.603 | 0.03972 | 0.0445 | 40.3575
19.5 | 1.61 | 0.04346 | 0.0456 | 37.0456
20 | 1.6112 | 0.04799 | 0.0463 | 33.5737

## 93. Re 7M Mach 0.25 (1)
BIGFOIL.COM POLAR EXPORT
NACA1421
NACA1421 |  |  |  | Cl Max: | 1.785 | at alpha= | 17 | deg
JavaFoil+Calcfoil stall+Eppler ext transition |  |  |  | L/D Max: | 99.609 | at alpha= | 8 | deg
Re: | 7000000 |  |  | Cd Min: | 0.00747 | at alpha= | 3 | deg
Mach: | 0.25 |  |  | Cl=0 at alpha= | -1.1364 | deg
|  |  |  | @ Cl=0.1, Cd= | 0.0078114
|  |  |  | @ Cl=0.4, Cd= | 0.0076773
|  |  |  | @ Cl=0.6, Cd= | 0.00866
alpha (deg) | Cl | Cd | Cm | Cl/Cd
-20 | -1.508 | 0.08137 | -0.002 | -18.529
-19.5 | -1.521 | 0.07371 | -0.002 | -20.642
-19 | -1.532 | 0.06654 | -0.003 | -23.021
-18.5 | -1.539 | 0.05978 | -0.003 | -25.746
-18 | -1.543 | 0.0535 | -0.004 | -28.839
-17.5 | -1.543 | 0.04787 | -0.005 | -32.235
-17 | -1.539 | 0.04284 | -0.005 | -35.927
-16.5 | -1.53 | 0.03825 | -0.006 | -40.015
-16 | -1.519 | 0.03402 | -0.006 | -44.652
-15.5 | -1.504 | 0.03033 | -0.007 | -49.57
-15 | -1.485 | 0.0272 | -0.007 | -54.587
-14.5 | -1.462 | 0.02442 | -0.008 | -59.876
-14 | -1.436 | 0.02209 | -0.009 | -65.012
-13.5 | -1.405 | 0.02012 | -0.009 | -69.854
-13 | -1.371 | 0.01847 | -0.01 | -74.216
-12.5 | -1.334 | 0.01688 | -0.011 | -79.021
-12 | -1.293 | 0.0159 | -0.011 | -81.338
-11.5 | -1.249 | 0.01473 | -0.012 | -84.849
-11 | -1.203 | 0.01387 | -0.013 | -86.691
-10.5 | -1.153 | 0.01313 | -0.013 | -87.884
-10 | -1.102 | 0.0125 | -0.014 | -88.143
-9.5 | -1.048 | 0.01194 | -0.015 | -87.827
-9 | -0.993 | 0.01146 | -0.015 | -86.642
-8.5 | -0.936 | 0.01104 | -0.016 | -84.757
-8 | -0.877 | 0.01063 | -0.016 | -82.481
-7.5 | -0.817 | 0.01031 | -0.017 | -79.286
-7 | -0.756 | 0.00999 | -0.018 | -75.737
-6.5 | -0.695 | 0.00974 | -0.018 | -71.341
-6 | -0.632 | 0.00918 | -0.019 | -68.814
-5.5 | -0.569 | 0.00894 | -0.02 | -63.646
-5 | -0.505 | 0.00873 | -0.02 | -57.807
-4.5 | -0.44 | 0.00765 | -0.021 | -57.572
-4 | -0.376 | 0.0079 | -0.022 | -47.524
-3.5 | -0.311 | 0.00782 | -0.022 | -39.691
-3 | -0.245 | 0.00812 | -0.023 | -30.201
-2.5 | -0.179 | 0.00765 | -0.024 | -23.46
-2 | -0.114 | 0.00757 | -0.024 | -15.017
-1.5 | -0.048 | 0.00795 | -0.025 | -5.993
-1 | 0.018 | 0.0079 | -0.025 | 2.342
-0.5 | 0.085 | 0.0079 | -0.026 | 10.716
0 | 0.151 | 0.00751 | -0.027 | 20.073
0.5 | 0.217 | 0.00792 | -0.027 | 27.359
1 | 0.282 | 0.00794 | -0.028 | 35.564
1.5 | 0.348 | 0.00763 | -0.029 | 45.605
2 | 0.414 | 0.00769 | -0.029 | 53.775
2.5 | 0.479 | 0.00778 | -0.03 | 61.571
3 | 0.544 | 0.00747 | -0.03 | 72.759
3.5 | 0.608 | 0.00883 | -0.031 | 68.932
4 | 0.673 | 0.00899 | -0.032 | 74.852
4.5 | 0.737 | 0.00925 | -0.032 | 79.656
5 | 0.8 | 0.00942 | -0.033 | 84.907
5.5 | 0.863 | 0.00968 | -0.033 | 89.104
6 | 0.924 | 0.01 | -0.034 | 92.437
6.5 | 0.986 | 0.0104 | -0.035 | 94.816
7 | 1.046 | 0.01078 | -0.035 | 96.994
7.5 | 1.105 | 0.01121 | -0.036 | 98.563
8 | 1.163 | 0.01167 | -0.036 | 99.609
8.5 | 1.219 | 0.01241 | -0.037 | 98.261
9 | 1.274 | 0.01299 | -0.037 | 98.103
9.5 | 1.328 | 0.01359 | -0.038 | 97.717
10 | 1.379 | 0.01428 | -0.038 | 96.557
10.5 | 1.428 | 0.01501 | -0.039 | 95.125
11 | 1.475 | 0.01583 | -0.039 | 93.195
11.5 | 1.519 | 0.01678 | -0.039 | 90.548
12 | 1.561 | 0.01781 | -0.04 | 87.613
12.5 | 1.599 | 0.01901 | -0.04 | 84.124
13 | 1.635 | 0.02036 | -0.041 | 80.317
13.5 | 1.667 | 0.02189 | -0.041 | 76.138
14 | 1.695 | 0.02362 | -0.041 | 71.772
14.5 | 1.72 | 0.02565 | -0.041 | 67.051
15 | 1.741 | 0.02789 | -0.042 | 62.43
15.5 | 1.759 | 0.03043 | -0.042 | 57.8
16 | 1.772 | 0.03338 | -0.042 | 53.075
16.5 | 1.78 | 0.03662 | -0.042 | 48.61
17 | 1.785 | 0.04022 | -0.042 | 44.375
17.5 | 1.785 | 0.04434 | -0.042 | 40.266
18 | 1.782 | 0.04887 | -0.043 | 36.464
18.5 | 1.775 | 0.05381 | -0.043 | 32.991
19 | 1.765 | 0.05912 | -0.043 | 29.854
19.5 | 1.749 | 0.06493 | -0.043 | 26.93
20 | 1.728 | 0.07154 | -0.043 | 24.152

## 94. Re 7M Mach 0.25 (2)
BIGFOIL.COM POLAR EXPORT
NACA1421
NACA1421 |  |  |  | Cl Max: | 1.5543 | at alpha= | 18.5 | deg
XFOIL ncrit=9 |  |  |  | L/D Max: | 100.303 | at alpha= | 9.5 | deg
Re: | 7000000 |  |  | Cd Min: | 0.06494 | at alpha= | 20 | deg
Mach: | 0.25 |  |  | Cl=0 at alpha= | -1.0425 | deg
|  |  |  | @ Cl=0.1, Cd= | 0.0061899
|  |  |  | @ Cl=0.4, Cd= | 0.0064589
|  |  |  | @ Cl=0.6, Cd= | 0.0072881
alpha (deg) | Cl | Cd | Cm | Cl/Cd
-20 | -1.4879 | 0.05568 | -0.0804 | -26.7223
-19.5 | -1.5012 | 0.04951 | -0.0807 | -30.3211
-19 | -1.511 | 0.04386 | -0.0804 | -34.4505
-18.5 | -1.5203 | 0.03851 | -0.0796 | -39.4781
-18 | -1.5152 | 0.03424 | -0.0788 | -44.2523
-17.5 | -1.4878 | 0.03047 | -0.0806 | -48.8284
-17 | -1.4584 | 0.02715 | -0.0817 | -53.7164
-16.5 | -1.427 | 0.02414 | -0.0826 | -59.1135
-16 | -1.3881 | 0.02185 | -0.0832 | -63.5286
-15.5 | -1.3492 | 0.01967 | -0.0836 | -68.5918
-15 | -1.3032 | 0.01801 | -0.0841 | -72.3598
-14.5 | -1.2766 | 0.01631 | -0.0809 | -78.271
-14 | -1.2351 | 0.01503 | -0.0795 | -82.1756
-13.5 | -1.188 | 0.01376 | -0.0791 | -86.3372
-13 | -1.1408 | 0.01283 | -0.078 | -88.9166
-12.5 | -1.0927 | 0.01193 | -0.0771 | -91.5926
-12 | -1.0459 | 0.01125 | -0.0755 | -92.9689
-11.5 | -0.997 | 0.0107 | -0.0741 | -93.1776
-11 | -0.947 | 0.01014 | -0.0729 | -93.3925
-10.5 | -0.8886 | 0.00966 | -0.0731 | -91.9876
-10 | -0.7957 | 0.00914 | -0.0804 | -87.0569
-9.5 | -0.7309 | 0.00873 | -0.082 | -83.7228
-9 | -0.6819 | 0.00839 | -0.0801 | -81.2753
-8.5 | -0.6386 | 0.00812 | -0.077 | -78.6453
-8 | -0.5977 | 0.00789 | -0.0733 | -75.7541
-7.5 | -0.5593 | 0.00764 | -0.0691 | -73.2068
-7 | -0.519 | 0.00742 | -0.0651 | -69.9461
-6.5 | -0.4821 | 0.0072 | -0.0604 | -66.9583
-6 | -0.4424 | 0.00703 | -0.0562 | -62.9303
-5.5 | -0.4047 | 0.0069 | -0.0515 | -58.6522
-5 | -0.3698 | 0.00685 | -0.0462 | -53.9854
-4.5 | -0.3268 | 0.00673 | -0.0427 | -48.5587
-4 | -0.2809 | 0.00664 | -0.0397 | -42.3042
-3.5 | -0.235 | 0.00654 | -0.0367 | -35.9327
-3 | -0.1885 | 0.00646 | -0.0339 | -29.1796
-2.5 | -0.1413 | 0.00639 | -0.0312 | -22.1127
-2 | -0.0933 | 0.00633 | -0.0286 | -14.7393
-1.5 | -0.0441 | 0.00624 | -0.0263 | -7.0673
-1 | 0.0041 | 0.00621 | -0.0238 | 0.66023
-0.5 | 0.0518 | 0.00619 | -0.0212 | 8.3683
0 | 0.0993 | 0.00619 | -0.0185 | 16.042
0.5 | 0.1465 | 0.00618 | -0.0159 | 23.7055
1 | 0.1936 | 0.00618 | -0.0131 | 31.3269
1.5 | 0.2366 | 0.00619 | -0.0095 | 38.2229
2 | 0.2742 | 0.0062 | -0.0048 | 44.2258
2.5 | 0.3147 | 0.00625 | -0.0007 | 50.352
3 | 0.3563 | 0.00633 | 0.0032 | 56.2875
3.5 | 0.3972 | 0.00645 | 0.0071 | 61.5814
4 | 0.4383 | 0.00658 | 0.011 | 66.6109
4.5 | 0.4797 | 0.00674 | 0.0148 | 71.1721
5 | 0.5179 | 0.00691 | 0.0192 | 74.9493
5.5 | 0.559 | 0.00708 | 0.0229 | 78.9548
6 | 0.5987 | 0.00728 | 0.0269 | 82.239
6.5 | 0.6373 | 0.00752 | 0.0311 | 84.7473
7 | 0.6762 | 0.00779 | 0.035 | 86.8036
7.5 | 0.7163 | 0.00809 | 0.0387 | 88.5414
8 | 0.7619 | 0.00842 | 0.041 | 90.4869
8.5 | 0.8261 | 0.00884 | 0.0394 | 93.4502
9 | 0.935 | 0.0094 | 0.0284 | 99.4681
9.5 | 0.993 | 0.0099 | 0.0279 | 100.303
10 | 1.0452 | 0.01043 | 0.0286 | 100.2109
10.5 | 1.1074 | 0.01112 | 0.0272 | 99.5863
11.5 | 1.2065 | 0.01295 | 0.0288 | 93.166
12 | 1.2427 | 0.01397 | 0.0319 | 88.9549
12.5 | 1.2908 | 0.01521 | 0.0321 | 84.8652
13 | 1.3382 | 0.01655 | 0.0323 | 80.858
13.5 | 1.3834 | 0.01803 | 0.0325 | 76.7277
14 | 1.4276 | 0.01966 | 0.0326 | 72.6144
14.5 | 1.465 | 0.02169 | 0.0331 | 67.5426
15 | 1.4847 | 0.02363 | 0.0369 | 62.8311
15.5 | 1.4984 | 0.02617 | 0.0405 | 57.2564
16 | 1.5181 | 0.02863 | 0.0432 | 53.0248
16.5 | 1.5269 | 0.03203 | 0.0458 | 47.6709
17 | 1.5405 | 0.03527 | 0.0478 | 43.6773
17.5 | 1.548 | 0.03912 | 0.0495 | 39.5706
18 | 1.5482 | 0.04374 | 0.0509 | 35.3955
18.5 | 1.5543 | 0.04801 | 0.0519 | 32.3745
19 | 1.5502 | 0.05326 | 0.0526 | 29.1063
19.5 | 1.5392 | 0.05935 | 0.0528 | 25.9343
20 | 1.5352 | 0.06494 | 0.0526 | 23.6403

## 95. Re 7M Mach 0.50 (1)
BIGFOIL.COM POLAR EXPORT
NACA1421
NACA1421 |  |  |  | Cl Max: | 1.456 | at alpha= | 11 | deg
JavaFoil+Calcfoil stall+Eppler ext transition |  |  |  | L/D Max: | 86.799 | at alpha= | 6.5 | deg
Re: | 7000000 |  |  | Cd Min: | 0.00709 | at alpha= | 0 | deg
Mach: | 0.5 |  |  | Cl=0 at alpha= | -1.1419 | deg
|  |  |  | @ Cl=0.1, Cd= | 0.0074116
|  |  |  | @ Cl=0.4, Cd= | 0.008485
|  |  |  | @ Cl=0.6, Cd= | 0.0090372
alpha (deg) | Cl | Cd | Cm | Cl/Cd
-16 | -0.874 | 0.10857 | -0.005 | -8.053
-15.5 | -0.84 | 0.1112 | -0.005 | -7.554
-15 | -0.822 | 0.10036 | -0.006 | -8.194
-14.5 | -0.799 | 0.09353 | -0.007 | -8.54
-14 | -0.772 | 0.08891 | -0.008 | -8.681
-13.5 | -0.751 | 0.07852 | -0.008 | -9.566
-13 | -0.738 | 0.06254 | -0.009 | -11.8
-12.5 | -1.031 | 0.04927 | -0.01 | -20.921
-12 | -1.135 | 0.03707 | -0.012 | -30.622
-11.5 | -1.17 | 0.02979 | -0.012 | -39.287
-11 | -1.175 | 0.02491 | -0.013 | -47.158
-10.5 | -1.162 | 0.02121 | -0.014 | -54.782
-10 | -1.136 | 0.01864 | -0.015 | -60.921
-9.5 | -1.099 | 0.01669 | -0.016 | -65.851
-9 | -1.055 | 0.01519 | -0.017 | -69.44
-8.5 | -1.005 | 0.01405 | -0.017 | -71.517
-8 | -0.949 | 0.01311 | -0.018 | -72.411
-7.5 | -0.89 | 0.01236 | -0.019 | -72.027
-7 | -0.828 | 0.01172 | -0.02 | -70.619
-6.5 | -0.763 | 0.0109 | -0.02 | -70.04
-6 | -0.697 | 0.0104 | -0.021 | -66.976
-5.5 | -0.628 | 0.00996 | -0.022 | -63.125
-5 | -0.559 | 0.00955 | -0.023 | -58.507
-4.5 | -0.488 | 0.00926 | -0.023 | -52.736
-4 | -0.417 | 0.00898 | -0.024 | -46.464
-3.5 | -0.345 | 0.00844 | -0.025 | -40.902
-3 | -0.273 | 0.00823 | -0.026 | -33.122
-2.5 | -0.2 | 0.00808 | -0.026 | -24.722
-2 | -0.127 | 0.00717 | -0.027 | -17.647
-1.5 | -0.053 | 0.00714 | -0.028 | -7.44
-1 | 0.021 | 0.0071 | -0.028 | 2.905
-0.5 | 0.094 | 0.00744 | -0.029 | 12.688
0 | 0.168 | 0.00709 | -0.03 | 23.695
0.5 | 0.241 | 0.0071 | -0.03 | 34.01
1 | 0.315 | 0.00803 | -0.031 | 39.181
1.5 | 0.388 | 0.00846 | -0.032 | 45.842
2 | 0.46 | 0.00861 | -0.033 | 53.47
2.5 | 0.532 | 0.00882 | -0.033 | 60.36
3 | 0.604 | 0.00905 | -0.034 | 66.801
3.5 | 0.675 | 0.00934 | -0.035 | 72.281
4 | 0.746 | 0.00997 | -0.035 | 74.823
4.5 | 0.815 | 0.01032 | -0.036 | 78.986
5 | 0.884 | 0.0107 | -0.036 | 82.596
5.5 | 0.951 | 0.01122 | -0.037 | 84.805
6 | 1.017 | 0.01178 | -0.038 | 86.315
6.5 | 1.081 | 0.01245 | -0.038 | 86.799
7 | 1.143 | 0.01323 | -0.039 | 86.337
7.5 | 1.201 | 0.01412 | -0.039 | 85.067
8 | 1.257 | 0.01532 | -0.04 | 82.024
8.5 | 1.308 | 0.01646 | -0.04 | 79.487
9 | 1.354 | 0.01783 | -0.041 | 75.955
9.5 | 1.394 | 0.01944 | -0.041 | 71.719
10 | 1.426 | 0.02142 | -0.042 | 66.587
10.5 | 1.448 | 0.02386 | -0.042 | 60.666
11 | 1.456 | 0.02698 | -0.042 | 53.965
11.5 | 1.445 | 0.03102 | -0.042 | 46.567
12 | 1.4 | 0.0368 | -0.042 | 38.037
12.5 | 1.285 | 0.04586 | -0.041 | 28.029
13 | 0.891 | 0.06456 | -0.04 | 13.796
13.5 | 0.922 | 0.06513 | -0.04 | 14.152
14 | 0.942 | 0.07417 | -0.04 | 12.695
14.5 | 0.965 | 0.08072 | -0.039 | 11.955
15 | 0.989 | 0.08668 | -0.039 | 11.411
15.5 | 1.018 | 0.08933 | -0.04 | 11.392
16 | 1.021 | 0.10667 | -0.037 | 9.576

## 96. Re 7M Mach 0.50 (2)
BIGFOIL.COM POLAR EXPORT
NACA1421
NACA1421 |  |  |  | Cl Max: | 1.3885 | at alpha= | 14 | deg
XFOIL ncrit=9 |  |  |  | L/D Max: | 77.13 | at alpha= | 8.5 | deg
Re: | 7000000 |  |  | Cd Min: | 0.13789 | at alpha= | -19.5 | deg
Mach: | 0.5 |  |  | Cl=0 at alpha= | -0.90531 | deg
|  |  |  | @ Cl=0.1, Cd= | 0.0065625
|  |  |  | @ Cl=0.4, Cd= | 0.0072428
|  |  |  | @ Cl=0.6, Cd= | 0.0084903
alpha (deg) | Cl | Cd | Cm | Cl/Cd
-19.5 | -0.9675 | 0.13789 | -0.0633 | -7.0165
-19 | -0.9971 | 0.12755 | -0.0691 | -7.8173
-18.5 | -1.034 | 0.11675 | -0.075 | -8.8565
-18 | -1.0726 | 0.10629 | -0.0803 | -10.0913
-17.5 | -1.1045 | 0.09513 | -0.0878 | -11.6104
-17 | -1.1397 | 0.08378 | -0.0955 | -13.6035
-16.5 | -1.1789 | 0.07237 | -0.1033 | -16.2899
-16 | -1.2099 | 0.06219 | -0.1095 | -19.4549
-15.5 | -1.2309 | 0.05329 | -0.1142 | -23.0981
-15 | -1.2377 | 0.04571 | -0.1175 | -27.0772
-14.5 | -1.2384 | 0.03873 | -0.1202 | -31.9752
-14 | -1.2228 | 0.03319 | -0.1215 | -36.8424
-13.5 | -1.2145 | 0.02887 | -0.1186 | -42.0679
-13 | -1.1874 | 0.02479 | -0.1178 | -47.8983
-12.5 | -1.1418 | 0.02166 | -0.1175 | -52.7147
-12 | -1.0979 | 0.01885 | -0.1163 | -58.244
-11.5 | -1.0557 | 0.01678 | -0.1134 | -62.9142
-11 | -1.0091 | 0.01521 | -0.1103 | -66.3445
-10.5 | -0.9616 | 0.01377 | -0.1071 | -69.833
-10 | -0.9091 | 0.01258 | -0.1042 | -72.2655
-9.5 | -0.8461 | 0.01164 | -0.1028 | -72.689
-9 | -0.7549 | 0.01076 | -0.1063 | -70.158
-8.5 | -0.6845 | 0.01005 | -0.106 | -68.1095
-8 | -0.6277 | 0.00948 | -0.1032 | -66.2131
-7.5 | -0.5787 | 0.009 | -0.0987 | -64.3
-7 | -0.532 | 0.0086 | -0.0937 | -61.8605
-6.5 | -0.4879 | 0.00829 | -0.0881 | -58.854
-6 | -0.4446 | 0.00799 | -0.0824 | -55.6446
-5.5 | -0.4001 | 0.00776 | -0.0767 | -51.5593
-5 | -0.3589 | 0.00751 | -0.0705 | -47.7896
-4.5 | -0.3144 | 0.00733 | -0.0649 | -42.8922
-4 | -0.2721 | 0.00714 | -0.0589 | -38.1092
-3.5 | -0.2313 | 0.00702 | -0.0525 | -32.9487
-3 | -0.1977 | 0.00696 | -0.0447 | -28.4052
-2.5 | -0.1522 | 0.00687 | -0.0394 | -22.1543
-2 | -0.1039 | 0.00678 | -0.0346 | -15.3245
-1.5 | -0.056 | 0.0067 | -0.0297 | -8.3582
-1 | -0.0082 | 0.00665 | -0.0249 | -1.2331
-0.5 | 0.0351 | 0.00663 | -0.0192 | 5.2941
0 | 0.0737 | 0.00658 | -0.0125 | 11.2006
0.5 | 0.1189 | 0.00655 | -0.0072 | 18.1527
1 | 0.1656 | 0.0066 | -0.0022 | 25.0909
1.5 | 0.2101 | 0.00667 | 0.0032 | 31.4993
2.5 | 0.3014 | 0.00692 | 0.0134 | 43.5549
3 | 0.3461 | 0.00706 | 0.0187 | 49.0227
3.5 | 0.3906 | 0.00721 | 0.024 | 54.1748
4 | 0.4364 | 0.00737 | 0.0291 | 59.213
4.5 | 0.4814 | 0.00761 | 0.0342 | 63.2589
5 | 0.5251 | 0.00789 | 0.0396 | 66.5526
5.5 | 0.5682 | 0.00823 | 0.0449 | 69.0401
6 | 0.6134 | 0.0086 | 0.0498 | 71.3256
6.5 | 0.6579 | 0.00912 | 0.0547 | 72.1382
7 | 0.7088 | 0.00965 | 0.0582 | 73.4508
7.5 | 0.7695 | 0.01031 | 0.0598 | 74.6363
8 | 0.8671 | 0.01128 | 0.0538 | 76.8706
8.5 | 0.9433 | 0.01223 | 0.0522 | 77.13
9 | 1.0023 | 0.01329 | 0.0535 | 75.4176
9.5 | 1.0534 | 0.01453 | 0.056 | 72.4983
10 | 1.1152 | 0.01618 | 0.0563 | 68.9246
10.5 | 1.1717 | 0.01828 | 0.0568 | 64.0974
11 | 1.2097 | 0.02057 | 0.0602 | 58.8089
11.5 | 1.2456 | 0.02339 | 0.0627 | 53.2535
12 | 1.2885 | 0.02657 | 0.0631 | 48.4945
12.5 | 1.3243 | 0.03019 | 0.0638 | 43.8655
13 | 1.3564 | 0.03424 | 0.0642 | 39.6145
13.5 | 1.3777 | 0.03919 | 0.0641 | 35.1544
14 | 1.3885 | 0.0443 | 0.0652 | 31.3431
14.5 | 1.3799 | 0.04998 | 0.0674 | 27.609
15 | 1.3751 | 0.0557 | 0.069 | 24.6876
15.5 | 1.3584 | 0.0626 | 0.0694 | 21.6997
16 | 1.3429 | 0.06962 | 0.0693 | 19.289
16.5 | 1.3223 | 0.07733 | 0.0683 | 17.0994
17 | 1.3015 | 0.08527 | 0.0668 | 15.2633
17.5 | 1.2718 | 0.09424 | 0.0642 | 13.4953
18 | 1.2506 | 0.10272 | 0.0616 | 12.1748
18.5 | 1.2228 | 0.11203 | 0.058 | 10.9149
19 | 1.1949 | 0.12166 | 0.0537 | 9.8216

## 97. Re 8M Mach 0.00 (1)
BIGFOIL.COM POLAR EXPORT
NACA1421
NACA1421 |  |  |  | Cl Max: | 1.92 | at alpha= | 20 | deg
JavaFoil+Calcfoil stall+Eppler ext transition |  |  |  | L/D Max: | 104.209 | at alpha= | 10 | deg
Re: | 8000000 |  |  | Cd Min: | 0.00764 | at alpha= | -1 | deg
Mach: | 0 |  |  | Cl=0 at alpha= | -1.1406 | deg
|  |  |  | @ Cl=0.1, Cd= | 0.0080728
|  |  |  | @ Cl=0.4, Cd= | 0.0078284
|  |  |  | @ Cl=0.6, Cd= | 0.0080208
alpha (deg) | Cl | Cd | Cm | Cl/Cd
-20 | -1.688 | 0.05586 | -0.002 | -30.208
-19.5 | -1.68 | 0.05084 | -0.002 | -33.056
-19 | -1.671 | 0.04608 | -0.003 | -36.274
-18.5 | -1.661 | 0.0416 | -0.003 | -39.92
-18 | -1.647 | 0.03762 | -0.004 | -43.779
-17.5 | -1.631 | 0.03402 | -0.005 | -47.946
-17 | -1.613 | 0.03076 | -0.005 | -52.437
-16.5 | -1.591 | 0.02782 | -0.006 | -57.189
-16 | -1.567 | 0.02517 | -0.006 | -62.287
-15.5 | -1.541 | 0.02292 | -0.007 | -67.23
-15 | -1.512 | 0.02098 | -0.007 | -72.033
-14.5 | -1.48 | 0.01931 | -0.008 | -76.605
-14 | -1.445 | 0.01784 | -0.009 | -80.991
-13.5 | -1.407 | 0.01664 | -0.009 | -84.562
-13 | -1.367 | 0.0156 | -0.01 | -87.635
-12.5 | -1.324 | 0.0147 | -0.01 | -90.093
-12 | -1.279 | 0.01392 | -0.011 | -91.905
-11.5 | -1.232 | 0.01326 | -0.012 | -92.964
-11 | -1.183 | 0.0127 | -0.012 | -93.141
-10.5 | -1.132 | 0.01192 | -0.013 | -94.986
-10 | -1.079 | 0.01146 | -0.013 | -94.168
-9.5 | -1.025 | 0.01101 | -0.014 | -93.085
-9 | -0.969 | 0.01065 | -0.015 | -90.948
-8.5 | -0.912 | 0.01029 | -0.015 | -88.682
-8 | -0.854 | 0.01001 | -0.016 | -85.325
-7.5 | -0.795 | 0.00972 | -0.017 | -81.83
-7 | -0.735 | 0.00949 | -0.017 | -77.478
-6.5 | -0.675 | 0.00928 | -0.018 | -72.723
-6 | -0.614 | 0.00903 | -0.018 | -67.966
-5.5 | -0.552 | 0.00801 | -0.019 | -68.902
-5 | -0.49 | 0.00786 | -0.02 | -62.342
-4.5 | -0.427 | 0.00773 | -0.02 | -55.273
-4 | -0.364 | 0.00801 | -0.021 | -45.473
-3.5 | -0.301 | 0.00791 | -0.022 | -38.085
-3 | -0.238 | 0.00782 | -0.022 | -30.382
-2.5 | -0.174 | 0.00818 | -0.023 | -21.275
-2 | -0.11 | 0.00811 | -0.023 | -13.576
-1.5 | -0.046 | 0.00768 | -0.024 | -6.012
-1 | 0.018 | 0.00764 | -0.025 | 2.346
-0.5 | 0.082 | 0.00807 | -0.025 | 10.169
0 | 0.146 | 0.00808 | -0.026 | 18.075
0.5 | 0.21 | 0.0081 | -0.026 | 25.936
1 | 0.274 | 0.00768 | -0.027 | 35.663
1.5 | 0.337 | 0.00773 | -0.028 | 43.634
2 | 0.401 | 0.00783 | -0.028 | 51.237
2.5 | 0.464 | 0.00788 | -0.029 | 58.913
3 | 0.527 | 0.00797 | -0.029 | 66.164
3.5 | 0.59 | 0.00807 | -0.03 | 73.118
4 | 0.653 | 0.00776 | -0.031 | 84.073
4.5 | 0.715 | 0.00882 | -0.031 | 81.002
5 | 0.776 | 0.00905 | -0.032 | 85.804
5.5 | 0.838 | 0.00923 | -0.032 | 90.706
6 | 0.898 | 0.00951 | -0.033 | 94.49
6.5 | 0.958 | 0.0098 | -0.033 | 97.78
7 | 1.017 | 0.01038 | -0.034 | 97.963
7.5 | 1.076 | 0.01071 | -0.035 | 100.421
8 | 1.133 | 0.01113 | -0.035 | 101.759
8.5 | 1.189 | 0.01152 | -0.036 | 103.236
9 | 1.244 | 0.01199 | -0.036 | 103.786
9.5 | 1.298 | 0.01246 | -0.037 | 104.207
10 | 1.35 | 0.01296 | -0.037 | 104.209
10.5 | 1.401 | 0.01355 | -0.038 | 103.377
11 | 1.45 | 0.01415 | -0.038 | 102.472
11.5 | 1.497 | 0.01483 | -0.038 | 100.955
12 | 1.542 | 0.01561 | -0.039 | 98.79
12.5 | 1.585 | 0.01644 | -0.039 | 96.44
13 | 1.626 | 0.01741 | -0.04 | 93.4
13.5 | 1.664 | 0.01846 | -0.04 | 90.157
14 | 1.7 | 0.01964 | -0.04 | 86.57
14.5 | 1.733 | 0.02097 | -0.041 | 82.651
15 | 1.764 | 0.02248 | -0.041 | 78.478
15.5 | 1.792 | 0.0241 | -0.041 | 74.354
16 | 1.817 | 0.02604 | -0.042 | 69.784
16.5 | 1.839 | 0.02815 | -0.042 | 65.336
17 | 1.859 | 0.03055 | -0.042 | 60.838
17.5 | 1.876 | 0.03314 | -0.042 | 56.597
18 | 1.89 | 0.03604 | -0.042 | 52.436
18.5 | 1.902 | 0.03918 | -0.043 | 48.535
19 | 1.911 | 0.04263 | -0.043 | 44.823
19.5 | 1.917 | 0.04636 | -0.043 | 41.347
20 | 1.92 | 0.05031 | -0.043 | 38.176

## 98. Re 8M Mach 0.00 (2)
BIGFOIL.COM POLAR EXPORT
NACA1421
NACA1421 |  |  |  | Cl Max: | 1.6376 | at alpha= | 20 | deg
XFOIL ncrit=9 |  |  |  | L/D Max: | 109.482 | at alpha= | 10.5 | deg
Re: | 8000000 |  |  | Cd Min: | 0.04378 | at alpha= | 20 | deg
Mach: | 0 |  |  | Cl=0 at alpha= | -1.0664 | deg
|  |  |  | @ Cl=0.1, Cd= | 0.00601
|  |  |  | @ Cl=0.4, Cd= | 0.0061966
|  |  |  | @ Cl=0.6, Cd= | 0.0069764
alpha (deg) | Cl | Cd | Cm | Cl/Cd
-20 | -1.6031 | 0.03404 | -0.0706 | -47.0946
-19.5 | -1.5983 | 0.03069 | -0.0689 | -52.0789
-19 | -1.5931 | 0.02751 | -0.0667 | -57.9099
-18.5 | -1.5613 | 0.02501 | -0.068 | -62.427
-18 | -1.5266 | 0.02288 | -0.0689 | -66.722
-17.5 | -1.4929 | 0.02078 | -0.0696 | -71.8431
-17 | -1.4542 | 0.01915 | -0.0701 | -75.9373
-16.5 | -1.4135 | 0.01769 | -0.0706 | -79.9039
-16 | -1.3718 | 0.01631 | -0.0711 | -84.1079
-15.5 | -1.3259 | 0.01523 | -0.0716 | -87.0584
-15 | -1.3009 | 0.01408 | -0.0679 | -92.3935
-14.5 | -1.2594 | 0.01319 | -0.0669 | -95.4814
-14 | -1.2111 | 0.01233 | -0.0672 | -98.2238
-13.5 | -1.1666 | 0.01162 | -0.0663 | -100.3959
-13 | -1.1207 | 0.01098 | -0.0656 | -102.0674
-12.5 | -1.0742 | 0.0105 | -0.0646 | -102.3048
-12 | -1.0274 | 0.01003 | -0.0637 | -102.4327
-11.5 | -0.9782 | 0.00959 | -0.0631 | -102.0021
-11 | -0.9214 | 0.00923 | -0.0639 | -99.8267
-10.5 | -0.8248 | 0.00878 | -0.0731 | -93.9408
-10 | -0.7606 | 0.00841 | -0.0755 | -90.44
-9.5 | -0.715 | 0.00812 | -0.0738 | -88.0542
-9 | -0.6738 | 0.00786 | -0.071 | -85.7252
-8.5 | -0.6357 | 0.00762 | -0.0675 | -83.4252
-8 | -0.5966 | 0.00746 | -0.064 | -79.9732
-7.5 | -0.5594 | 0.00725 | -0.0601 | -77.1586
-7 | -0.5221 | 0.00706 | -0.0562 | -73.9518
-6.5 | -0.4856 | 0.0069 | -0.052 | -70.3768
-6 | -0.4528 | 0.00682 | -0.0469 | -66.393
-5.5 | -0.4119 | 0.00673 | -0.0436 | -61.2036
-5 | -0.3684 | 0.00663 | -0.0408 | -55.5656
-4.5 | -0.3238 | 0.00653 | -0.0382 | -49.5865
-4 | -0.2777 | 0.00642 | -0.0359 | -43.2555
-3.5 | -0.2314 | 0.00632 | -0.0336 | -36.6139
-3 | -0.1848 | 0.00624 | -0.0314 | -29.6154
-2.5 | -0.1375 | 0.00618 | -0.0293 | -22.2492
-2 | -0.0902 | 0.00614 | -0.0272 | -14.6906
-1.5 | -0.0418 | 0.00607 | -0.0253 | -6.8863
-1 | 0.0064 | 0.00603 | -0.0234 | 1.0614
-0.5 | 0.0543 | 0.00601 | -0.0214 | 9.0349
0 | 0.1013 | 0.00601 | -0.0192 | 16.8552
0.5 | 0.1484 | 0.00602 | -0.0171 | 24.6512
1 | 0.195 | 0.00604 | -0.0148 | 32.2848
1.5 | 0.2408 | 0.00606 | -0.0124 | 39.736
2 | 0.2859 | 0.0061 | -0.0098 | 46.8689
2.5 | 0.3254 | 0.0061 | -0.0061 | 53.3443
3 | 0.3617 | 0.00612 | -0.0017 | 59.1013
3.5 | 0.4017 | 0.0062 | 0.0019 | 64.7903
4 | 0.4423 | 0.00632 | 0.0054 | 69.9842
4.5 | 0.4807 | 0.00648 | 0.0092 | 74.1821
5 | 0.5197 | 0.00664 | 0.0129 | 78.2681
5.5 | 0.5594 | 0.00681 | 0.0163 | 82.1439
6 | 0.5964 | 0.00696 | 0.0203 | 85.6897
6.5 | 0.6359 | 0.00714 | 0.0237 | 89.0616
7 | 0.6727 | 0.00739 | 0.0276 | 91.0284
7.5 | 0.7102 | 0.00759 | 0.0312 | 93.5705
8 | 0.7498 | 0.00784 | 0.0343 | 95.6378
8.5 | 0.7925 | 0.00814 | 0.0366 | 97.3587
9 | 0.8615 | 0.00851 | 0.0332 | 101.2338
9.5 | 0.9705 | 0.00902 | 0.0211 | 107.5942
10 | 1.0262 | 0.00939 | 0.0204 | 109.2865
10.5 | 1.0773 | 0.00984 | 0.0206 | 109.4817
11 | 1.1342 | 0.01041 | 0.0194 | 108.9529
11.5 | 1.188 | 0.01107 | 0.0188 | 107.3171
12 | 1.23 | 0.01184 | 0.0203 | 103.8851
12.5 | 1.2611 | 0.01273 | 0.0237 | 99.0652
13 | 1.3126 | 0.0135 | 0.0231 | 97.2296
13.5 | 1.3584 | 0.0145 | 0.023 | 93.6828
14 | 1.4023 | 0.01561 | 0.0231 | 89.8334
14.5 | 1.4473 | 0.01671 | 0.0229 | 86.6128
15 | 1.4906 | 0.01802 | 0.0225 | 82.7192
15.5 | 1.5193 | 0.01948 | 0.0246 | 77.9928
16 | 1.5371 | 0.02115 | 0.0283 | 72.6761
16.5 | 1.5577 | 0.02293 | 0.0312 | 67.9328
17 | 1.5739 | 0.02513 | 0.0339 | 62.6303
17.5 | 1.5929 | 0.0273 | 0.0361 | 58.348
18 | 1.6052 | 0.03009 | 0.0384 | 53.3466
18.5 | 1.6149 | 0.0332 | 0.0403 | 48.6416
19 | 1.6264 | 0.03629 | 0.0419 | 44.8168
19.5 | 1.634 | 0.03979 | 0.0433 | 41.0656
20 | 1.6376 | 0.04378 | 0.0444 | 37.4052

## 99. Re 8M Mach 0.10 (1)
BIGFOIL.COM POLAR EXPORT
NACA1421
NACA1421 |  |  |  | Cl Max: | 1.9 | at alpha= | 20 | deg
JavaFoil+Calcfoil stall+Eppler ext transition |  |  |  | L/D Max: | 103.411 | at alpha= | 10 | deg
Re: | 8000000 |  |  | Cd Min: | 0.00767 | at alpha= | -1 | deg
Mach: | 0.1 |  |  | Cl=0 at alpha= | -1.1406 | deg
|  |  |  | @ Cl=0.1, Cd= | 0.0080828
|  |  |  | @ Cl=0.4, Cd= | 0.0078858
|  |  |  | @ Cl=0.6, Cd= | 0.0076989
alpha (deg) | Cl | Cd | Cm | Cl/Cd
-20 | -1.668 | 0.0587 | -0.002 | -28.413
-19.5 | -1.663 | 0.05345 | -0.002 | -31.11
-19 | -1.656 | 0.04837 | -0.003 | -34.239
-18.5 | -1.647 | 0.04363 | -0.003 | -37.759
-18 | -1.636 | 0.03941 | -0.004 | -41.516
-17.5 | -1.622 | 0.03559 | -0.005 | -45.575
-17 | -1.605 | 0.03215 | -0.005 | -49.92
-16.5 | -1.585 | 0.02898 | -0.006 | -54.702
-16 | -1.563 | 0.02614 | -0.006 | -59.79
-15.5 | -1.538 | 0.02378 | -0.007 | -64.662
-15 | -1.509 | 0.02169 | -0.007 | -69.594
-14.5 | -1.479 | 0.01987 | -0.008 | -74.432
-14 | -1.445 | 0.01832 | -0.009 | -78.884
-13.5 | -1.408 | 0.01704 | -0.009 | -82.653
-13 | -1.369 | 0.01595 | -0.01 | -85.818
-12.5 | -1.327 | 0.01495 | -0.01 | -88.726
-12 | -1.282 | 0.01416 | -0.011 | -90.556
-11.5 | -1.236 | 0.01344 | -0.012 | -91.912
-11 | -1.186 | 0.01285 | -0.012 | -92.336
-10.5 | -1.136 | 0.01205 | -0.013 | -94.23
-10 | -1.083 | 0.01157 | -0.014 | -93.627
-9.5 | -1.029 | 0.01115 | -0.014 | -92.224
-9 | -0.973 | 0.01074 | -0.015 | -90.561
-8.5 | -0.916 | 0.01041 | -0.015 | -87.988
-8 | -0.858 | 0.01007 | -0.016 | -85.143
-7.5 | -0.799 | 0.00983 | -0.017 | -81.278
-7 | -0.739 | 0.00953 | -0.017 | -77.512
-6.5 | -0.678 | 0.00931 | -0.018 | -72.804
-6 | -0.617 | 0.00913 | -0.019 | -67.542
-5.5 | -0.555 | 0.00802 | -0.019 | -69.135
-5 | -0.492 | 0.00791 | -0.02 | -62.222
-4.5 | -0.429 | 0.00775 | -0.02 | -55.382
-4 | -0.366 | 0.00804 | -0.021 | -45.505
-3.5 | -0.303 | 0.00793 | -0.022 | -38.131
-3 | -0.239 | 0.00786 | -0.022 | -30.379
-2.5 | -0.175 | 0.0082 | -0.023 | -21.309
-2 | -0.111 | 0.00812 | -0.024 | -13.62
-1.5 | -0.046 | 0.00771 | -0.024 | -6.014
-1 | 0.018 | 0.00767 | -0.025 | 2.346
-0.5 | 0.082 | 0.00808 | -0.025 | 10.208
0 | 0.147 | 0.00809 | -0.026 | 18.14
0.5 | 0.211 | 0.00808 | -0.027 | 26.129
1 | 0.275 | 0.00774 | -0.027 | 35.542
1.5 | 0.339 | 0.0078 | -0.028 | 43.485
2 | 0.403 | 0.00789 | -0.028 | 51.082
2.5 | 0.467 | 0.00789 | -0.029 | 59.09
3 | 0.53 | 0.00799 | -0.03 | 66.324
3.5 | 0.593 | 0.00768 | -0.03 | 77.25
4 | 0.656 | 0.00785 | -0.031 | 83.498
4.5 | 0.718 | 0.00892 | -0.031 | 80.493
5 | 0.78 | 0.00908 | -0.032 | 85.869
5.5 | 0.841 | 0.00928 | -0.033 | 90.67
6 | 0.902 | 0.00955 | -0.033 | 94.469
6.5 | 0.962 | 0.00989 | -0.034 | 97.295
7 | 1.022 | 0.01045 | -0.034 | 97.811
7.5 | 1.08 | 0.01084 | -0.035 | 99.654
8 | 1.138 | 0.01122 | -0.035 | 101.412
8.5 | 1.194 | 0.01161 | -0.036 | 102.804
9 | 1.249 | 0.0121 | -0.036 | 103.234
9.5 | 1.303 | 0.0126 | -0.037 | 103.406
10 | 1.355 | 0.0131 | -0.037 | 103.411
10.5 | 1.406 | 0.01373 | -0.038 | 102.405
11 | 1.454 | 0.01434 | -0.038 | 101.405
11.5 | 1.501 | 0.01508 | -0.039 | 99.53
12 | 1.546 | 0.01586 | -0.039 | 97.433
12.5 | 1.588 | 0.01676 | -0.039 | 94.776
13 | 1.629 | 0.01774 | -0.04 | 91.825
13.5 | 1.666 | 0.01886 | -0.04 | 88.362
14 | 1.701 | 0.0201 | -0.04 | 84.634
14.5 | 1.733 | 0.02154 | -0.041 | 80.466
15 | 1.763 | 0.02308 | -0.041 | 76.391
15.5 | 1.79 | 0.02485 | -0.041 | 72.012
16 | 1.813 | 0.02685 | -0.042 | 67.538
16.5 | 1.834 | 0.02908 | -0.042 | 63.051
17 | 1.852 | 0.03163 | -0.042 | 58.54
17.5 | 1.866 | 0.03439 | -0.042 | 54.281
18 | 1.879 | 0.03746 | -0.042 | 50.144
18.5 | 1.888 | 0.04079 | -0.043 | 46.299
19 | 1.895 | 0.04447 | -0.043 | 42.627
19.5 | 1.899 | 0.04838 | -0.043 | 39.248
20 | 1.9 | 0.05261 | -0.043 | 36.112

## 100. Re 8M Mach 0.10 (2)
BIGFOIL.COM POLAR EXPORT
NACA1421
NACA1421 |  |  |  | Cl Max: | 1.6268 | at alpha= | 20 | deg
XFOIL ncrit=9 |  |  |  | L/D Max: | 108.339 | at alpha= | 10 | deg
Re: | 8000000 |  |  | Cd Min: | 0.04655 | at alpha= | 20 | deg
Mach: | 0.1 |  |  | Cl=0 at alpha= | -1.0632 | deg
|  |  |  | @ Cl=0.1, Cd= | 0.00602
|  |  |  | @ Cl=0.4, Cd= | 0.006216
|  |  |  | @ Cl=0.6, Cd= | 0.0070148
alpha (deg) | Cl | Cd | Cm | Cl/Cd
-20 | -1.594 | 0.03647 | -0.0728 | -43.7072
-19.5 | -1.5893 | 0.03291 | -0.0713 | -48.2923
-19 | -1.5874 | 0.02929 | -0.0694 | -54.196
-18.5 | -1.5616 | 0.02645 | -0.07 | -59.0397
-18 | -1.5268 | 0.02417 | -0.0711 | -63.1692
-17.5 | -1.4938 | 0.02186 | -0.0718 | -68.3349
-17 | -1.4573 | 0.01998 | -0.0723 | -72.9379
-16.5 | -1.4158 | 0.01845 | -0.0729 | -76.7371
-16 | -1.3754 | 0.01691 | -0.0733 | -81.3365
-15.5 | -1.33 | 0.01572 | -0.0737 | -84.6056
-15 | -1.3029 | 0.01452 | -0.0704 | -89.7314
-14.5 | -1.2641 | 0.0135 | -0.069 | -93.637
-14 | -1.2162 | 0.01262 | -0.069 | -96.3708
-13.5 | -1.1715 | 0.01184 | -0.0681 | -98.9443
-13 | -1.1246 | 0.01118 | -0.0675 | -100.5903
-12.5 | -1.0785 | 0.01066 | -0.0663 | -101.1726
-12 | -1.0318 | 0.01016 | -0.0653 | -101.5551
-11.5 | -0.9828 | 0.00972 | -0.0645 | -101.1111
-11 | -0.927 | 0.00934 | -0.065 | -99.2505
-10.5 | -0.8342 | 0.00887 | -0.0732 | -94.0474
-10 | -0.7651 | 0.00848 | -0.0764 | -90.2241
-9.5 | -0.7175 | 0.00818 | -0.0751 | -87.7139
-9 | -0.6754 | 0.00792 | -0.0724 | -85.2778
-8.5 | -0.6363 | 0.00768 | -0.0689 | -82.8516
-8 | -0.5976 | 0.00751 | -0.0653 | -79.5739
-7.5 | -0.5598 | 0.00729 | -0.0614 | -76.7901
-7 | -0.5227 | 0.0071 | -0.0573 | -73.6197
-6.5 | -0.4856 | 0.00693 | -0.0532 | -70.0722
-6 | -0.4511 | 0.00683 | -0.0484 | -66.0469
-5.5 | -0.4127 | 0.00676 | -0.0444 | -61.0503
-5 | -0.3693 | 0.00666 | -0.0415 | -55.4505
-4.5 | -0.3249 | 0.00655 | -0.0387 | -49.6031
-4 | -0.2789 | 0.00644 | -0.0363 | -43.3075
-3.5 | -0.2324 | 0.00634 | -0.034 | -36.6562
-3 | -0.1856 | 0.00626 | -0.0317 | -29.6486
-2.5 | -0.1381 | 0.0062 | -0.0296 | -22.2742
-2 | -0.0907 | 0.00615 | -0.0274 | -14.748
-1.5 | -0.0422 | 0.00609 | -0.0254 | -6.9294
-1 | 0.0061 | 0.00604 | -0.0235 | 1.0099
-0.5 | 0.0542 | 0.00602 | -0.0214 | 9.0033
0 | 0.1014 | 0.00602 | -0.0192 | 16.8439
0.5 | 0.1486 | 0.00604 | -0.017 | 24.6026
1 | 0.1952 | 0.00606 | -0.0146 | 32.2112
1.5 | 0.2409 | 0.00608 | -0.0121 | 39.6217
2 | 0.286 | 0.00612 | -0.0095 | 46.732
2.5 | 0.3236 | 0.00611 | -0.0052 | 52.9624
3 | 0.3612 | 0.00613 | -0.001 | 58.9233
3.5 | 0.4018 | 0.00622 | 0.0026 | 64.5981
4 | 0.4423 | 0.00634 | 0.0061 | 69.7634
4.5 | 0.4806 | 0.0065 | 0.0101 | 73.9385
5 | 0.5201 | 0.00667 | 0.0137 | 77.976
5.5 | 0.5597 | 0.00685 | 0.0173 | 81.708
6 | 0.5967 | 0.007 | 0.0214 | 85.2429
6.5 | 0.6368 | 0.00718 | 0.0247 | 88.6908
7 | 0.6729 | 0.00744 | 0.0288 | 90.4435
7.5 | 0.7117 | 0.00765 | 0.0323 | 93.0327
8 | 0.7512 | 0.00791 | 0.0355 | 94.9684
8.5 | 0.7961 | 0.00822 | 0.0374 | 96.8491
9 | 0.8717 | 0.00861 | 0.0327 | 101.2427
9.5 | 0.9749 | 0.00913 | 0.022 | 106.7798
10 | 1.0303 | 0.00951 | 0.0215 | 108.3386
10.5 | 1.0807 | 0.00999 | 0.0219 | 108.1782
11 | 1.1379 | 0.01058 | 0.0208 | 107.552
11.5 | 1.1914 | 0.01129 | 0.0203 | 105.527
12 | 1.2339 | 0.01205 | 0.0218 | 102.3983
12.5 | 1.2662 | 0.01299 | 0.0251 | 97.475
13 | 1.3159 | 0.01387 | 0.0248 | 94.8738
13.5 | 1.3631 | 0.01487 | 0.0246 | 91.6678
14 | 1.4071 | 0.01603 | 0.0247 | 87.7792
14.5 | 1.4496 | 0.01732 | 0.0248 | 83.6952
15 | 1.4943 | 0.01867 | 0.0243 | 80.0375
15.5 | 1.5173 | 0.02031 | 0.0273 | 74.707
16 | 1.5366 | 0.02205 | 0.0307 | 69.6871
16.5 | 1.5556 | 0.02404 | 0.0336 | 64.7088
17 | 1.5717 | 0.02638 | 0.0362 | 59.5792
17.5 | 1.5895 | 0.02877 | 0.0384 | 55.2485
18 | 1.6012 | 0.0317 | 0.0406 | 50.511
18.5 | 1.6129 | 0.03479 | 0.0423 | 46.361
19 | 1.6199 | 0.0384 | 0.0438 | 42.1849
19.5 | 1.6239 | 0.04234 | 0.0451 | 38.3538
20 | 1.6268 | 0.04655 | 0.0461 | 34.9474

## 101. Re 8M Mach 0.25 (1)
BIGFOIL.COM POLAR EXPORT
NACA1421
NACA1421 |  |  |  | Cl Max: | 1.788 | at alpha= | 17 | deg
JavaFoil+Calcfoil stall+Eppler ext transition |  |  |  | L/D Max: | 100.606 | at alpha= | 8 | deg
Re: | 8000000 |  |  | Cd Min: | 0.00742 | at alpha= | 3 | deg
Mach: | 0.25 |  |  | Cl=0 at alpha= | -1.1364 | deg
|  |  |  | @ Cl=0.1, Cd= | 0.0077691
|  |  |  | @ Cl=0.4, Cd= | 0.0076251
|  |  |  | @ Cl=0.6, Cd= | 0.0078335
alpha (deg) | Cl | Cd | Cm | Cl/Cd
-20 | -1.511 | 0.07938 | -0.002 | -19.028
-19.5 | -1.524 | 0.07185 | -0.002 | -21.216
-19 | -1.535 | 0.06477 | -0.003 | -23.697
-18.5 | -1.542 | 0.05843 | -0.003 | -26.381
-18 | -1.545 | 0.05223 | -0.004 | -29.591
-17.5 | -1.546 | 0.04655 | -0.005 | -33.212
-17 | -1.542 | 0.04162 | -0.005 | -37.046
-16.5 | -1.533 | 0.03712 | -0.006 | -41.31
-16 | -1.522 | 0.03307 | -0.006 | -46.018
-15.5 | -1.506 | 0.02948 | -0.007 | -51.103
-15 | -1.487 | 0.02637 | -0.007 | -56.398
-14.5 | -1.464 | 0.02379 | -0.008 | -61.569
-14 | -1.438 | 0.02153 | -0.009 | -66.804
-13.5 | -1.407 | 0.01961 | -0.009 | -71.751
-13 | -1.373 | 0.01805 | -0.01 | -76.063
-12.5 | -1.335 | 0.01671 | -0.011 | -79.9
-12 | -1.295 | 0.0156 | -0.011 | -82.967
-11.5 | -1.251 | 0.01447 | -0.012 | -86.457
-11 | -1.204 | 0.01362 | -0.013 | -88.39
-10.5 | -1.154 | 0.01292 | -0.013 | -89.325
-10 | -1.103 | 0.0123 | -0.014 | -89.646
-9.5 | -1.049 | 0.01178 | -0.015 | -89.052
-9 | -0.993 | 0.01131 | -0.015 | -87.804
-8.5 | -0.936 | 0.01089 | -0.016 | -85.983
-8 | -0.877 | 0.01053 | -0.016 | -83.336
-7.5 | -0.818 | 0.01017 | -0.017 | -80.391
-7 | -0.757 | 0.00992 | -0.018 | -76.284
-6.5 | -0.695 | 0.00967 | -0.018 | -71.877
-6 | -0.632 | 0.00907 | -0.019 | -69.674
-5.5 | -0.569 | 0.00882 | -0.02 | -64.472
-5 | -0.505 | 0.00773 | -0.02 | -65.32
-4.5 | -0.441 | 0.00794 | -0.021 | -55.475
-4 | -0.376 | 0.00784 | -0.022 | -47.91
-3.5 | -0.311 | 0.00774 | -0.022 | -40.101
-3 | -0.245 | 0.00802 | -0.023 | -30.582
-2.5 | -0.179 | 0.0076 | -0.024 | -23.631
-2 | -0.114 | 0.00752 | -0.024 | -15.119
-1.5 | -0.048 | 0.00787 | -0.025 | -6.053
-1 | 0.018 | 0.00786 | -0.025 | 2.354
-0.5 | 0.085 | 0.00786 | -0.026 | 10.77
0 | 0.151 | 0.00746 | -0.027 | 20.2
0.5 | 0.217 | 0.00785 | -0.027 | 27.589
1 | 0.283 | 0.00788 | -0.028 | 35.865
1.5 | 0.348 | 0.00757 | -0.029 | 46.016
2 | 0.414 | 0.00764 | -0.029 | 54.136
2.5 | 0.479 | 0.00771 | -0.03 | 62.153
3 | 0.544 | 0.00742 | -0.03 | 73.273
3.5 | 0.609 | 0.0079 | -0.031 | 77.041
4 | 0.673 | 0.00896 | -0.032 | 75.064
4.5 | 0.737 | 0.00915 | -0.032 | 80.488
5 | 0.8 | 0.00938 | -0.033 | 85.311
5.5 | 0.863 | 0.00963 | -0.033 | 89.567
6 | 0.925 | 0.00992 | -0.034 | 93.184
6.5 | 0.986 | 0.01027 | -0.035 | 95.995
7 | 1.046 | 0.01069 | -0.035 | 97.823
7.5 | 1.105 | 0.01107 | -0.036 | 99.885
8 | 1.163 | 0.01156 | -0.036 | 100.606
8.5 | 1.22 | 0.01229 | -0.037 | 99.292
9 | 1.275 | 0.01281 | -0.037 | 99.546
9.5 | 1.328 | 0.01343 | -0.038 | 98.921
10 | 1.38 | 0.01406 | -0.038 | 98.125
10.5 | 1.429 | 0.01478 | -0.039 | 96.692
11 | 1.476 | 0.01559 | -0.039 | 94.703
11.5 | 1.521 | 0.01647 | -0.039 | 92.317
12 | 1.562 | 0.0175 | -0.04 | 89.281
12.5 | 1.601 | 0.01865 | -0.04 | 85.83
13 | 1.637 | 0.01995 | -0.041 | 82.059
13.5 | 1.669 | 0.02139 | -0.041 | 78.012
14 | 1.697 | 0.02312 | -0.041 | 73.411
14.5 | 1.722 | 0.02502 | -0.042 | 68.85
15 | 1.744 | 0.0272 | -0.042 | 64.118
15.5 | 1.761 | 0.02971 | -0.042 | 59.294
16 | 1.774 | 0.03255 | -0.042 | 54.5
16.5 | 1.783 | 0.03566 | -0.042 | 49.993
17 | 1.788 | 0.03917 | -0.042 | 45.643
17.5 | 1.788 | 0.04322 | -0.043 | 41.374
18 | 1.785 | 0.04757 | -0.043 | 37.526
18.5 | 1.778 | 0.05241 | -0.043 | 33.932
19 | 1.768 | 0.05763 | -0.043 | 30.673
19.5 | 1.751 | 0.06355 | -0.043 | 27.557
20 | 1.731 | 0.06995 | -0.043 | 24.742

## 102. Re 8M Mach 0.25 (2)
BIGFOIL.COM POLAR EXPORT
NACA1421
NACA1421 |  |  |  | Cl Max: | 0.8189 | at alpha= | 8.5 | deg
XFOIL ncrit=9 |  |  |  | L/D Max: | 93.6957 | at alpha= | 8.5 | deg
Re: | 8000000 |  |  | Cd Min: | 0.05298 | at alpha= | -20 | deg
Mach: | 0.25 |  |  | Cl=0 at alpha= | -1.0461 | deg
|  |  |  | @ Cl=0.1, Cd= | 0.0061106
|  |  |  | @ Cl=0.4, Cd= | 0.0063459
|  |  |  | @ Cl=0.6, Cd= | 0.007227
alpha (deg) | Cl | Cd | Cm | Cl/Cd
-20 | -1.5182 | 0.05298 | -0.0809 | -28.6561
-19.5 | -1.5311 | 0.04695 | -0.081 | -32.6113
-19 | -1.5351 | 0.04195 | -0.0804 | -36.5936
-18.5 | -1.5382 | 0.03714 | -0.0794 | -41.4163
-18 | -1.5201 | 0.03262 | -0.0812 | -46.6002
-17.5 | -1.492 | 0.02904 | -0.0827 | -51.3774
-17 | -1.4592 | 0.0261 | -0.0837 | -55.908
-16.5 | -1.4277 | 0.02322 | -0.0843 | -61.4858
-16 | -1.3894 | 0.02097 | -0.0847 | -66.2566
-15.5 | -1.3491 | 0.01899 | -0.0849 | -71.0427
-15 | -1.3058 | 0.01727 | -0.085 | -75.6109
-14.5 | -1.2818 | 0.01578 | -0.0808 | -81.2294
-14 | -1.2412 | 0.01445 | -0.0794 | -85.8962
-13.5 | -1.1911 | 0.01338 | -0.0791 | -89.0209
-13 | -1.1446 | 0.01242 | -0.078 | -92.1578
-12.5 | -1.0995 | 0.01167 | -0.0762 | -94.2159
-12 | -1.0528 | 0.01105 | -0.0745 | -95.276
-11.5 | -1.0053 | 0.01046 | -0.0729 | -96.109
-11 | -0.9533 | 0.00994 | -0.0719 | -95.9054
-10.5 | -0.8932 | 0.00951 | -0.0725 | -93.9222
-10 | -0.7946 | 0.00899 | -0.0809 | -88.3871
-9.5 | -0.732 | 0.00861 | -0.082 | -85.0174
-9 | -0.6844 | 0.00828 | -0.0798 | -82.657
-8.5 | -0.6429 | 0.00799 | -0.0763 | -80.4631
-8 | -0.6033 | 0.00776 | -0.0724 | -77.7448
-7.5 | -0.5639 | 0.00753 | -0.0683 | -74.8871
-7 | -0.5231 | 0.00734 | -0.0644 | -71.267
-6.5 | -0.4861 | 0.00712 | -0.0597 | -68.2725
-6 | -0.4456 | 0.00697 | -0.0556 | -63.9311
-5.5 | -0.4086 | 0.00684 | -0.0508 | -59.7368
-5 | -0.3738 | 0.00676 | -0.0455 | -55.2959
-4.5 | -0.3301 | 0.00664 | -0.0421 | -49.7139
-4 | -0.2845 | 0.00655 | -0.039 | -43.4351
-3.5 | -0.2377 | 0.00645 | -0.0362 | -36.8527
-3 | -0.19 | 0.00636 | -0.0336 | -29.8742
-2.5 | -0.1411 | 0.00629 | -0.0312 | -22.4324
-2 | -0.0927 | 0.00624 | -0.0287 | -14.8558
-1.5 | -0.0443 | 0.0062 | -0.0263 | -7.1452
-1 | 0.0045 | 0.00616 | -0.0239 | 0.73052
-0.5 | 0.0535 | 0.00613 | -0.0216 | 8.7276
0 | 0.1015 | 0.00611 | -0.019 | 16.6121
0.5 | 0.1491 | 0.00611 | -0.0164 | 24.4026
1 | 0.1953 | 0.00614 | -0.0135 | 31.8078
1.5 | 0.2394 | 0.00616 | -0.0101 | 38.8636
2 | 0.2765 | 0.00616 | -0.0052 | 44.8864
2.5 | 0.3177 | 0.00619 | -0.0013 | 51.3247
3 | 0.3604 | 0.00625 | 0.0023 | 57.664
3.5 | 0.4017 | 0.00635 | 0.0062 | 63.2598
4 | 0.4413 | 0.00648 | 0.0104 | 68.1019
4.5 | 0.4824 | 0.00664 | 0.0143 | 72.6506
5 | 0.5216 | 0.00683 | 0.0185 | 76.369
5.5 | 0.5613 | 0.00703 | 0.0225 | 79.8435
6 | 0.6006 | 0.00723 | 0.0266 | 83.0705
6.5 | 0.6391 | 0.00745 | 0.0308 | 85.7852
7 | 0.6782 | 0.00774 | 0.0347 | 87.6227
7.5 | 0.7181 | 0.00801 | 0.0384 | 89.6504
8 | 0.7623 | 0.00833 | 0.0411 | 91.5126
8.5 | 0.8189 | 0.00874 | 0.0411 | 93.6957

## 103. Re 8M Mach 0.50 (1)
BIGFOIL.COM POLAR EXPORT
NACA1421
NACA1421 |  |  |  | Cl Max: | 1.458 | at alpha= | 11 | deg
JavaFoil+Calcfoil stall+Eppler ext transition |  |  |  | L/D Max: | 87.703 | at alpha= | 6.5 | deg
Re: | 8000000 |  |  | Cd Min: | 0.00702 | at alpha= | -1 | deg
Mach: | 0.5 |  |  | Cl=0 at alpha= | -1.1419 | deg
|  |  |  | @ Cl=0.1, Cd= | 0.00736
|  |  |  | @ Cl=0.4, Cd= | 0.0084233
|  |  |  | @ Cl=0.6, Cd= | 0.0089676
alpha (deg) | Cl | Cd | Cm | Cl/Cd
-16 | -0.891 | 0.0956 | -0.006 | -9.315
-15.5 | -0.852 | 0.10184 | -0.006 | -8.361
-15 | -0.832 | 0.09252 | -0.007 | -8.99
-14.5 | -0.804 | 0.08856 | -0.007 | -9.082
-14 | -0.776 | 0.0846 | -0.008 | -9.177
-13.5 | -0.755 | 0.07505 | -0.008 | -10.06
-13 | -0.74 | 0.0608 | -0.01 | -12.167
-12.5 | -1.033 | 0.04795 | -0.011 | -21.547
-12 | -1.138 | 0.03607 | -0.012 | -31.54
-11.5 | -1.173 | 0.02901 | -0.013 | -40.429
-11 | -1.177 | 0.02432 | -0.013 | -48.385
-10.5 | -1.164 | 0.02069 | -0.014 | -56.249
-10 | -1.137 | 0.01823 | -0.015 | -62.39
-9.5 | -1.1 | 0.01638 | -0.016 | -67.173
-9 | -1.056 | 0.01494 | -0.017 | -70.668
-8.5 | -1.005 | 0.01385 | -0.017 | -72.592
-8 | -0.95 | 0.01293 | -0.018 | -73.433
-7.5 | -0.891 | 0.01217 | -0.019 | -73.16
-7 | -0.828 | 0.01156 | -0.02 | -71.67
-6.5 | -0.764 | 0.01101 | -0.02 | -69.378
-6 | -0.697 | 0.01024 | -0.021 | -68.083
-5.5 | -0.629 | 0.00983 | -0.022 | -63.947
-5 | -0.559 | 0.00944 | -0.023 | -59.221
-4.5 | -0.489 | 0.00913 | -0.023 | -53.532
-4 | -0.417 | 0.00889 | -0.024 | -46.955
-3.5 | -0.345 | 0.00867 | -0.025 | -39.841
-3 | -0.273 | 0.00816 | -0.026 | -33.425
-2.5 | -0.2 | 0.0072 | -0.026 | -27.767
-2 | -0.127 | 0.00713 | -0.027 | -17.766
-1.5 | -0.053 | 0.00706 | -0.028 | -7.521
-1 | 0.021 | 0.00702 | -0.028 | 2.936
-0.5 | 0.094 | 0.00736 | -0.029 | 12.842
0 | 0.168 | 0.00736 | -0.03 | 22.842
0.5 | 0.241 | 0.00705 | -0.03 | 34.269
1 | 0.315 | 0.00796 | -0.031 | 39.555
1.5 | 0.388 | 0.0084 | -0.032 | 46.171
2 | 0.46 | 0.00854 | -0.033 | 53.916
2.5 | 0.533 | 0.00876 | -0.033 | 60.812
3 | 0.604 | 0.00898 | -0.034 | 67.297
3.5 | 0.676 | 0.00927 | -0.035 | 72.86
4 | 0.746 | 0.00988 | -0.035 | 75.535
4.5 | 0.816 | 0.01023 | -0.036 | 79.71
5 | 0.884 | 0.01063 | -0.036 | 83.178
5.5 | 0.952 | 0.01109 | -0.037 | 85.775
6 | 1.017 | 0.01168 | -0.038 | 87.114
6.5 | 1.081 | 0.01233 | -0.038 | 87.703
7 | 1.143 | 0.01305 | -0.039 | 87.582
7.5 | 1.202 | 0.01415 | -0.039 | 84.956
8 | 1.258 | 0.01512 | -0.04 | 83.168
8.5 | 1.309 | 0.0162 | -0.04 | 80.795
9 | 1.355 | 0.01753 | -0.041 | 77.327
9.5 | 1.396 | 0.0191 | -0.041 | 73.078
10 | 1.428 | 0.021 | -0.042 | 67.985
10.5 | 1.449 | 0.02337 | -0.042 | 62.027
11 | 1.458 | 0.02638 | -0.042 | 55.257
11.5 | 1.447 | 0.03031 | -0.042 | 47.743
12 | 1.402 | 0.03586 | -0.042 | 39.099
12.5 | 1.288 | 0.04476 | -0.042 | 28.773
13 | 0.893 | 0.06242 | -0.04 | 14.311
13.5 | 0.925 | 0.06302 | -0.04 | 14.673
14 | 0.945 | 0.07139 | -0.04 | 13.243
14.5 | 0.97 | 0.07713 | -0.04 | 12.574
15 | 0.996 | 0.08164 | -0.04 | 12.199
15.5 | 1.026 | 0.08337 | -0.041 | 12.305
16 | 1.042 | 0.09281 | -0.04 | 11.23

## 104. Re 8M Mach 0.50 (2)
BIGFOIL.COM POLAR EXPORT
NACA1421
NACA1421 |  |  |  | Cl Max: | 1.4097 | at alpha= | 14 | deg
XFOIL ncrit=9 |  |  |  | L/D Max: | 79.0568 | at alpha= | 8.5 | deg
Re: | 8000000 |  |  | Cd Min: | 0.14477 | at alpha= | -20 | deg
Mach: | 0.5 |  |  | Cl=0 at alpha= | -0.93831 | deg
|  |  |  | @ Cl=0.1, Cd= | 0.0064744
|  |  |  | @ Cl=0.4, Cd= | 0.0071203
|  |  |  | @ Cl=0.6, Cd= | 0.0083715
alpha (deg) | Cl | Cd | Cm | Cl/Cd
-20 | -0.972 | 0.14477 | -0.06 | -6.7141
-19.5 | -0.9963 | 0.13482 | -0.0656 | -7.3899
-19 | -1.0261 | 0.12457 | -0.0714 | -8.2371
-18.5 | -1.0645 | 0.1138 | -0.0772 | -9.3541
-18 | -1.1002 | 0.10213 | -0.0853 | -10.7725
-17.5 | -1.138 | 0.09067 | -0.0931 | -12.551
-17 | -1.174 | 0.07948 | -0.1007 | -14.771
-16.5 | -1.2067 | 0.06869 | -0.108 | -17.5673
-16 | -1.2361 | 0.05884 | -0.1139 | -21.0078
-15.5 | -1.2573 | 0.05015 | -0.1181 | -25.0708
-15 | -1.2612 | 0.04299 | -0.1209 | -29.3371
-14.5 | -1.2525 | 0.03686 | -0.1227 | -33.9799
-14 | -1.2519 | 0.03165 | -0.121 | -39.5545
-13.5 | -1.2317 | 0.02738 | -0.1196 | -44.9854
-13 | -1.1982 | 0.0237 | -0.1187 | -50.557
-12.5 | -1.1556 | 0.02067 | -0.1177 | -55.9071
-12 | -1.1104 | 0.01815 | -0.116 | -61.1791
-11.5 | -1.0673 | 0.01634 | -0.1127 | -65.3182
-11 | -1.0231 | 0.01468 | -0.1094 | -69.6935
-10.5 | -0.9722 | 0.01339 | -0.1063 | -72.6064
-10 | -0.9166 | 0.01229 | -0.1037 | -74.581
-9 | -0.7544 | 0.01054 | -0.1069 | -71.575
-8.5 | -0.687 | 0.00986 | -0.106 | -69.6755
-8 | -0.6305 | 0.00934 | -0.103 | -67.5054
-7.5 | -0.5825 | 0.00886 | -0.0983 | -65.7449
-7 | -0.5353 | 0.00848 | -0.0933 | -63.125
-6.5 | -0.4908 | 0.00815 | -0.0878 | -60.2209
-6 | -0.4479 | 0.00786 | -0.0819 | -56.9847
-5.5 | -0.4039 | 0.00761 | -0.0762 | -53.0749
-5 | -0.3615 | 0.00738 | -0.0702 | -48.9837
-4.5 | -0.3187 | 0.00719 | -0.0642 | -44.3255
-3.5 | -0.2358 | 0.00691 | -0.0517 | -34.1245
-3 | -0.1991 | 0.00684 | -0.0445 | -29.1082
-2.5 | -0.152 | 0.00675 | -0.0394 | -22.5185
-2 | -0.1043 | 0.0067 | -0.0345 | -15.5672
-1.5 | -0.0558 | 0.00662 | -0.0298 | -8.429
-1 | -0.0057 | 0.00656 | -0.0254 | -0.8689
-0.5 | 0.0405 | 0.00653 | -0.0203 | 6.2021
0 | 0.0758 | 0.00648 | -0.0129 | 11.6975
0.5 | 0.1188 | 0.00647 | -0.0072 | 18.3617
1 | 0.166 | 0.0065 | -0.0023 | 25.5385
1.5 | 0.2119 | 0.00655 | 0.0029 | 32.3511
2 | 0.259 | 0.00665 | 0.0077 | 38.9474
2.5 | 0.305 | 0.00678 | 0.0128 | 44.9853
3 | 0.3499 | 0.00692 | 0.0181 | 50.5636
3.5 | 0.3956 | 0.0071 | 0.0232 | 55.7183
4 | 0.439 | 0.0073 | 0.0286 | 60.137
5 | 0.5266 | 0.0078 | 0.0394 | 67.5128
5.5 | 0.5703 | 0.00813 | 0.0447 | 70.1476
6 | 0.6158 | 0.0085 | 0.0496 | 72.4471
6.5 | 0.6591 | 0.009 | 0.0546 | 73.2333
7 | 0.7092 | 0.00954 | 0.0584 | 74.3396
7.5 | 0.7686 | 0.01016 | 0.0603 | 75.6496
8 | 0.855 | 0.011 | 0.0567 | 77.7273
8.5 | 0.9471 | 0.01198 | 0.0521 | 79.0568
9 | 1.0085 | 0.013 | 0.0532 | 77.5769
9.5 | 1.0615 | 0.01424 | 0.0554 | 74.5435
10 | 1.1088 | 0.01567 | 0.0583 | 70.7594
10.5 | 1.1745 | 0.0177 | 0.0574 | 66.3559
11 | 1.2194 | 0.01992 | 0.0598 | 61.2149
11.5 | 1.2485 | 0.02244 | 0.0642 | 55.6373
12 | 1.2909 | 0.02556 | 0.0649 | 50.5047
12.5 | 1.3283 | 0.02904 | 0.0656 | 45.7404
13 | 1.3616 | 0.03293 | 0.0662 | 41.3483
13.5 | 1.3869 | 0.03753 | 0.0664 | 36.9544
14 | 1.4097 | 0.04288 | 0.0653 | 32.8755
14.5 | 1.4083 | 0.04813 | 0.0676 | 29.2603
15 | 1.3993 | 0.05406 | 0.0693 | 25.8842
15.5 | 1.3867 | 0.06053 | 0.0701 | 22.9093
16 | 1.3699 | 0.06761 | 0.0701 | 20.2618
16.5 | 1.3522 | 0.07501 | 0.0695 | 18.0269
17 | 1.3253 | 0.08338 | 0.0678 | 15.8947
17.5 | 1.3063 | 0.09134 | 0.066 | 14.3015
18 | 1.2779 | 0.10035 | 0.063 | 12.7344
18.5 | 1.2507 | 0.1095 | 0.0596 | 11.4219
19 | 1.2219 | 0.1191 | 0.0554 | 10.2594

## 105. Re 10M Mach 0.00 (1)
BIGFOIL.COM POLAR EXPORT
NACA1421
NACA1421 |  |  |  | Cl Max: | 1.925 | at alpha= | 20 | deg
JavaFoil+Calcfoil stall+Eppler ext transition |  |  |  | L/D Max: | 106.676 | at alpha= | 10 | deg
Re: | 10000000 |  |  | Cd Min: | 0.0076 | at alpha= | -4.5 | deg
Mach: | 0 |  |  | Cl=0 at alpha= | -1.1406 | deg
|  |  |  | @ Cl=0.1, Cd= | 0.0079728
|  |  |  | @ Cl=0.4, Cd= | 0.0081131
|  |  |  | @ Cl=0.6, Cd= | 0.0079324
alpha (deg) | Cl | Cd | Cm | Cl/Cd
-20 | -1.693 | 0.05335 | -0.002 | -31.724
-19.5 | -1.686 | 0.04847 | -0.002 | -34.778
-19 | -1.676 | 0.04398 | -0.003 | -38.113
-18.5 | -1.665 | 0.03975 | -0.003 | -41.895
-18 | -1.652 | 0.03581 | -0.004 | -46.137
-17.5 | -1.636 | 0.03229 | -0.005 | -50.681
-17 | -1.618 | 0.02923 | -0.005 | -55.341
-16.5 | -1.596 | 0.02652 | -0.006 | -60.167
-16 | -1.572 | 0.02406 | -0.006 | -65.336
-15.5 | -1.545 | 0.02188 | -0.007 | -70.609
-15 | -1.515 | 0.02006 | -0.007 | -75.546
-14.5 | -1.483 | 0.01853 | -0.008 | -80.042
-14 | -1.448 | 0.0172 | -0.009 | -84.214
-13.5 | -1.41 | 0.01604 | -0.009 | -87.883
-13 | -1.369 | 0.01511 | -0.01 | -90.629
-12.5 | -1.326 | 0.01425 | -0.01 | -93.074
-12 | -1.281 | 0.01355 | -0.011 | -94.568
-11.5 | -1.234 | 0.01291 | -0.012 | -95.587
-11 | -1.184 | 0.01238 | -0.012 | -95.684
-10.5 | -1.133 | 0.01187 | -0.013 | -95.452
-10 | -1.08 | 0.0112 | -0.013 | -96.419
-9.5 | -1.025 | 0.01081 | -0.014 | -94.878
-9 | -0.97 | 0.01044 | -0.015 | -92.875
-8.5 | -0.913 | 0.01013 | -0.015 | -90.086
-8 | -0.855 | 0.00983 | -0.016 | -86.964
-7.5 | -0.796 | 0.00955 | -0.017 | -83.324
-7 | -0.736 | 0.00931 | -0.017 | -79.016
-6.5 | -0.675 | 0.0091 | -0.018 | -74.17
-6 | -0.614 | 0.00792 | -0.018 | -77.462
-5.5 | -0.552 | 0.00823 | -0.019 | -67.061
-5 | -0.49 | 0.00806 | -0.02 | -60.759
-4.5 | -0.427 | 0.0076 | -0.02 | -56.242
-4 | -0.364 | 0.00787 | -0.021 | -46.298
-3.5 | -0.301 | 0.00777 | -0.022 | -38.748
-3 | -0.238 | 0.0081 | -0.022 | -29.324
-2.5 | -0.174 | 0.00807 | -0.023 | -21.555
-2 | -0.11 | 0.00797 | -0.023 | -13.811
-1.5 | -0.046 | 0.00797 | -0.024 | -5.793
-1 | 0.018 | 0.00798 | -0.025 | 2.244
-0.5 | 0.082 | 0.00797 | -0.025 | 10.301
0 | 0.146 | 0.00798 | -0.026 | 18.304
0.5 | 0.21 | 0.00797 | -0.026 | 26.361
1 | 0.274 | 0.00801 | -0.027 | 34.194
1.5 | 0.337 | 0.00768 | -0.028 | 43.927
2 | 0.401 | 0.00812 | -0.028 | 49.405
2.5 | 0.464 | 0.00821 | -0.029 | 56.564
3 | 0.527 | 0.00788 | -0.029 | 66.915
3.5 | 0.59 | 0.00798 | -0.03 | 73.984
4 | 0.653 | 0.00768 | -0.031 | 84.989
4.5 | 0.715 | 0.00785 | -0.031 | 91.089
5 | 0.777 | 0.00896 | -0.032 | 86.698
5.5 | 0.838 | 0.00916 | -0.032 | 91.48
6 | 0.898 | 0.00937 | -0.033 | 95.86
6.5 | 0.958 | 0.00993 | -0.033 | 96.492
7 | 1.018 | 0.01022 | -0.034 | 99.594
7.5 | 1.076 | 0.01058 | -0.035 | 101.696
8 | 1.133 | 0.01093 | -0.035 | 103.697
8.5 | 1.19 | 0.01131 | -0.036 | 105.238
9 | 1.245 | 0.01175 | -0.036 | 105.945
9.5 | 1.299 | 0.01219 | -0.037 | 106.547
10 | 1.351 | 0.01267 | -0.037 | 106.676
10.5 | 1.402 | 0.01324 | -0.038 | 105.937
11 | 1.451 | 0.0138 | -0.038 | 105.202
11.5 | 1.499 | 0.01448 | -0.038 | 103.514
12 | 1.544 | 0.01517 | -0.039 | 101.761
12.5 | 1.587 | 0.01599 | -0.039 | 99.258
13 | 1.628 | 0.01686 | -0.04 | 96.564
13.5 | 1.667 | 0.01785 | -0.04 | 93.389
14 | 1.703 | 0.01897 | -0.04 | 89.759
14.5 | 1.736 | 0.02019 | -0.041 | 85.99
15 | 1.768 | 0.0216 | -0.041 | 81.825
15.5 | 1.796 | 0.02322 | -0.041 | 77.355
16 | 1.821 | 0.02498 | -0.042 | 72.91
16.5 | 1.844 | 0.02704 | -0.042 | 68.184
17 | 1.863 | 0.02925 | -0.042 | 63.696
17.5 | 1.88 | 0.03173 | -0.042 | 59.249
18 | 1.895 | 0.03446 | -0.043 | 54.983
18.5 | 1.906 | 0.03747 | -0.043 | 50.874
19 | 1.916 | 0.04065 | -0.043 | 47.148
19.5 | 1.922 | 0.04423 | -0.043 | 43.462
20 | 1.925 | 0.04823 | -0.043 | 39.921

## 106. Re 10M Mach 0.00 (2)
BIGFOIL.COM POLAR EXPORT
NACA1421
NACA1421 |  |  |  | Cl Max: | 1.6672 | at alpha= | 20 | deg
XFOIL ncrit=9 |  |  |  | L/D Max: | 112.716 | at alpha= | 10.5 | deg
Re: | 10000000 |  |  | Cd Min: | 0.04132 | at alpha= | 20 | deg
Mach: | 0 |  |  | Cl=0 at alpha= | -1.0704 | deg
|  |  |  | @ Cl=0.1, Cd= | 0.00591
|  |  |  | @ Cl=0.4, Cd= | 0.006111
|  |  |  | @ Cl=0.6, Cd= | 0.0068382
alpha (deg) | Cl | Cd | Cm | Cl/Cd
-20 | -1.6381 | 0.03147 | -0.0694 | -52.0527
-19.5 | -1.6206 | 0.02862 | -0.0688 | -56.6247
-19 | -1.5902 | 0.02603 | -0.07 | -61.091
-18.5 | -1.5623 | 0.0234 | -0.0708 | -66.765
-18 | -1.528 | 0.02138 | -0.0715 | -71.4687
-17.5 | -1.4909 | 0.0197 | -0.0719 | -75.6802
-17 | -1.4541 | 0.01806 | -0.0721 | -80.515
-16.5 | -1.4139 | 0.01669 | -0.0723 | -84.7154
-16 | -1.3694 | 0.01555 | -0.0728 | -88.0643
-15.5 | -1.3436 | 0.01435 | -0.0695 | -93.6307
-15 | -1.3075 | 0.01343 | -0.0676 | -97.3567
-14.5 | -1.2643 | 0.01249 | -0.0671 | -101.225
-14 | -1.2188 | 0.0118 | -0.0664 | -103.2881
-13.5 | -1.1755 | 0.01112 | -0.0653 | -105.7104
-13 | -1.1312 | 0.01063 | -0.064 | -106.4158
-12.5 | -1.086 | 0.01016 | -0.0628 | -106.8898
-12 | -1.0372 | 0.00977 | -0.0621 | -106.1617
-11.5 | -0.9861 | 0.00933 | -0.0619 | -105.6913
-10.5 | -0.8191 | 0.00849 | -0.0748 | -96.4782
-10 | -0.7637 | 0.0082 | -0.0752 | -93.1341
-9.5 | -0.7197 | 0.00794 | -0.0731 | -90.6423
-9 | -0.6799 | 0.00769 | -0.0699 | -88.4135
-8.5 | -0.6434 | 0.00747 | -0.0661 | -86.1312
-8 | -0.6047 | 0.00728 | -0.0625 | -83.0632
-7.5 | -0.5671 | 0.00712 | -0.0586 | -79.6489
-7 | -0.529 | 0.00695 | -0.0548 | -76.1151
-6.5 | -0.493 | 0.0068 | -0.0505 | -72.5
-6 | -0.4605 | 0.00671 | -0.0454 | -68.6289
-5.5 | -0.4174 | 0.0066 | -0.0425 | -63.2424
-5 | -0.3733 | 0.00649 | -0.0398 | -57.5193
-4.5 | -0.3271 | 0.0064 | -0.0375 | -51.1094
-4 | -0.2805 | 0.0063 | -0.0353 | -44.5238
-3.5 | -0.2336 | 0.00621 | -0.0332 | -37.6167
-3 | -0.1859 | 0.00614 | -0.0312 | -30.2769
-2.5 | -0.1385 | 0.00609 | -0.0291 | -22.7422
-2 | -0.0899 | 0.00602 | -0.0273 | -14.9336
-1.5 | -0.0415 | 0.00596 | -0.0254 | -6.9631
-1 | 0.0068 | 0.00592 | -0.0235 | 1.1486
-0.5 | 0.0545 | 0.00591 | -0.0215 | 9.2217
0 | 0.1019 | 0.00591 | -0.0194 | 17.242
0.5 | 0.1495 | 0.00592 | -0.0173 | 25.2534
1 | 0.1969 | 0.00594 | -0.0152 | 33.1481
1.5 | 0.2436 | 0.00596 | -0.013 | 40.8725
2 | 0.2891 | 0.00599 | -0.0105 | 48.2638
2.5 | 0.3321 | 0.00603 | -0.0075 | 55.0746
3 | 0.3669 | 0.00606 | -0.0027 | 60.5446
3.5 | 0.4058 | 0.00612 | 0.0011 | 66.3072
4 | 0.4464 | 0.00624 | 0.0045 | 71.5385
4.5 | 0.486 | 0.00636 | 0.0081 | 76.4151
5 | 0.5247 | 0.00653 | 0.0119 | 80.3522
5.5 | 0.5647 | 0.0067 | 0.0153 | 84.2836
6 | 0.603 | 0.00685 | 0.0191 | 88.0292
6.5 | 0.6413 | 0.00702 | 0.0228 | 91.3533
7 | 0.6794 | 0.00725 | 0.0264 | 93.7103
7.5 | 0.7157 | 0.00748 | 0.0303 | 95.6818
8 | 0.7541 | 0.00772 | 0.0337 | 97.6813
8.5 | 0.7933 | 0.00802 | 0.0367 | 98.9152
9 | 0.844 | 0.00834 | 0.0372 | 101.199
9.5 | 0.9673 | 0.00881 | 0.0221 | 109.7957
10 | 1.0313 | 0.0092 | 0.0197 | 112.0978
10.5 | 1.0832 | 0.00961 | 0.0197 | 112.7159
11 | 1.1311 | 0.01005 | 0.0205 | 112.5473
12 | 1.2343 | 0.01138 | 0.0199 | 108.4622
12.5 | 1.2719 | 0.01215 | 0.0223 | 104.6831
13 | 1.3065 | 0.01295 | 0.0251 | 100.888
13.5 | 1.3523 | 0.01392 | 0.0251 | 97.148
14 | 1.3997 | 0.01481 | 0.0249 | 94.5105
14.5 | 1.4427 | 0.01593 | 0.025 | 90.565
15 | 1.485 | 0.01716 | 0.025 | 86.5385
15.5 | 1.5265 | 0.01855 | 0.0248 | 82.2911
16 | 1.5559 | 0.02016 | 0.0264 | 77.1776
16.5 | 1.5756 | 0.02188 | 0.0296 | 72.011
17 | 1.5965 | 0.02373 | 0.0322 | 67.2777
17.5 | 1.6115 | 0.0261 | 0.0348 | 61.7433
18 | 1.6288 | 0.02847 | 0.0369 | 57.2111
18.5 | 1.6439 | 0.03109 | 0.0388 | 52.8755
19 | 1.6507 | 0.03445 | 0.0407 | 47.9158
19.5 | 1.6629 | 0.03752 | 0.0422 | 44.3204
20 | 1.6672 | 0.04132 | 0.0435 | 40.3485

## 107. Re 10M Mach 0.10 (1)
BIGFOIL.COM POLAR EXPORT
NACA1421
NACA1421 |  |  |  | Cl Max: | 1.905 | at alpha= | 20 | deg
JavaFoil+Calcfoil stall+Eppler ext transition |  |  |  | L/D Max: | 105.754 | at alpha= | 9.5 | deg
Re: | 10000000 |  |  | Cd Min: | 0.00761 | at alpha= | -1 | deg
Mach: | 0.1 |  |  | Cl=0 at alpha= | -1.1406 | deg
|  |  |  | @ Cl=0.1, Cd= | 0.0079672
|  |  |  | @ Cl=0.4, Cd= | 0.0081184
|  |  |  | @ Cl=0.6, Cd= | 0.0079544
alpha (deg) | Cl | Cd | Cm | Cl/Cd
-20 | -1.673 | 0.05615 | -0.002 | -29.792
-19.5 | -1.668 | 0.05104 | -0.002 | -32.677
-19 | -1.661 | 0.04622 | -0.003 | -35.939
-18.5 | -1.652 | 0.04173 | -0.003 | -39.587
-18 | -1.641 | 0.03756 | -0.004 | -43.688
-17.5 | -1.627 | 0.03378 | -0.005 | -48.171
-17 | -1.61 | 0.03058 | -0.005 | -52.645
-16.5 | -1.59 | 0.02764 | -0.006 | -57.519
-16 | -1.567 | 0.02497 | -0.006 | -62.765
-15.5 | -1.542 | 0.02269 | -0.007 | -67.953
-15 | -1.514 | 0.02071 | -0.007 | -73.074
-14.5 | -1.482 | 0.01906 | -0.008 | -77.775
-14 | -1.448 | 0.01765 | -0.009 | -82.059
-13.5 | -1.411 | 0.01641 | -0.009 | -86.02
-13 | -1.371 | 0.0154 | -0.01 | -89.044
-12.5 | -1.329 | 0.01451 | -0.01 | -91.548
-12 | -1.284 | 0.01375 | -0.011 | -93.41
-11.5 | -1.237 | 0.01308 | -0.012 | -94.547
-11 | -1.188 | 0.01252 | -0.012 | -94.872
-10.5 | -1.137 | 0.012 | -0.013 | -94.721
-10 | -1.084 | 0.01157 | -0.014 | -93.696
-9.5 | -1.029 | 0.0109 | -0.014 | -94.407
-9 | -0.974 | 0.01051 | -0.015 | -92.586
-8.5 | -0.916 | 0.0102 | -0.015 | -89.842
-8 | -0.858 | 0.00988 | -0.016 | -86.86
-7.5 | -0.799 | 0.00965 | -0.017 | -82.815
-7 | -0.739 | 0.00942 | -0.017 | -78.484
-6.5 | -0.678 | 0.00913 | -0.018 | -74.277
-6 | -0.617 | 0.00802 | -0.019 | -76.934
-5.5 | -0.555 | 0.00788 | -0.019 | -70.435
-5 | -0.492 | 0.00808 | -0.02 | -60.898
-4.5 | -0.429 | 0.00762 | -0.02 | -56.382
-4 | -0.366 | 0.00793 | -0.021 | -46.187
-3.5 | -0.303 | 0.00783 | -0.022 | -38.621
-3 | -0.239 | 0.00773 | -0.022 | -30.893
-2.5 | -0.175 | 0.00806 | -0.023 | -21.703
-2 | -0.111 | 0.00803 | -0.024 | -13.787
-1.5 | -0.046 | 0.00802 | -0.024 | -5.784
-1 | 0.018 | 0.00761 | -0.025 | 2.368
-0.5 | 0.082 | 0.00797 | -0.025 | 10.344
0 | 0.147 | 0.00796 | -0.026 | 18.45
0.5 | 0.211 | 0.00797 | -0.027 | 26.462
1 | 0.275 | 0.00762 | -0.027 | 36.091
1.5 | 0.339 | 0.00768 | -0.028 | 44.152
2 | 0.403 | 0.00814 | -0.028 | 49.518
2.5 | 0.467 | 0.0078 | -0.029 | 59.79
3 | 0.53 | 0.00788 | -0.03 | 67.26
3.5 | 0.593 | 0.00798 | -0.03 | 74.353
4 | 0.656 | 0.00775 | -0.031 | 84.589
4.5 | 0.718 | 0.00788 | -0.031 | 91.17
5 | 0.78 | 0.00899 | -0.032 | 86.786
5.5 | 0.842 | 0.00919 | -0.033 | 91.549
6 | 0.903 | 0.00942 | -0.033 | 95.846
6.5 | 0.963 | 0.00975 | -0.034 | 98.78
7 | 1.022 | 0.01028 | -0.034 | 99.427
7.5 | 1.081 | 0.01065 | -0.035 | 101.436
8 | 1.138 | 0.01101 | -0.035 | 103.375
8.5 | 1.195 | 0.01139 | -0.036 | 104.871
9 | 1.25 | 0.01186 | -0.036 | 105.384
9.5 | 1.304 | 0.01233 | -0.037 | 105.754
10 | 1.356 | 0.01285 | -0.037 | 105.557
10.5 | 1.407 | 0.01341 | -0.038 | 104.903
11 | 1.456 | 0.01402 | -0.038 | 103.865
11.5 | 1.503 | 0.01469 | -0.039 | 102.298
12 | 1.548 | 0.01544 | -0.039 | 100.265
12.5 | 1.591 | 0.01628 | -0.039 | 97.719
13 | 1.631 | 0.01718 | -0.04 | 94.957
13.5 | 1.669 | 0.01823 | -0.04 | 91.542
14 | 1.704 | 0.01942 | -0.041 | 87.761
14.5 | 1.736 | 0.02074 | -0.041 | 83.711
15 | 1.766 | 0.0222 | -0.041 | 79.568
15.5 | 1.794 | 0.02389 | -0.041 | 75.078
16 | 1.817 | 0.02575 | -0.042 | 70.565
16.5 | 1.838 | 0.02785 | -0.042 | 66.006
17 | 1.856 | 0.03029 | -0.042 | 61.275
17.5 | 1.871 | 0.03294 | -0.042 | 56.801
18 | 1.883 | 0.03582 | -0.043 | 52.574
18.5 | 1.893 | 0.03902 | -0.043 | 48.515
19 | 1.901 | 0.04242 | -0.043 | 44.808
19.5 | 1.904 | 0.04633 | -0.043 | 41.094
20 | 1.905 | 0.05048 | -0.043 | 37.727

## 108. Re 10M Mach 0.10 (2)
BIGFOIL.COM POLAR EXPORT
NACA1421
NACA1421 |  |  |  | Cl Max: | 1.6599 | at alpha= | 20 | deg
XFOIL ncrit=9 |  |  |  | L/D Max: | 111.446 | at alpha= | 10.5 | deg
Re: | 10000000 |  |  | Cd Min: | 0.0437 | at alpha= | 20 | deg
Mach: | 0.1 |  |  | Cl=0 at alpha= | -1.0679 | deg
|  |  |  | @ Cl=0.1, Cd= | 0.00592
|  |  |  | @ Cl=0.4, Cd= | 0.0061298
|  |  |  | @ Cl=0.6, Cd= | 0.0068769
alpha (deg) | Cl | Cd | Cm | Cl/Cd
-20 | -1.6307 | 0.03367 | -0.0718 | -48.4318
-19.5 | -1.6194 | 0.03045 | -0.0708 | -53.1823
-19 | -1.5891 | 0.02767 | -0.0721 | -57.4304
-18.5 | -1.5628 | 0.02473 | -0.0731 | -63.1945
-18 | -1.5304 | 0.02243 | -0.0738 | -68.23
-17.5 | -1.4938 | 0.02057 | -0.0743 | -72.6203
-17 | -1.4566 | 0.01886 | -0.0745 | -77.2322
-16.5 | -1.4184 | 0.01729 | -0.0746 | -82.0359
-16 | -1.3742 | 0.01607 | -0.075 | -85.5134
-15.5 | -1.346 | 0.01478 | -0.0722 | -91.069
-15 | -1.3122 | 0.01377 | -0.0698 | -95.2941
-14.5 | -1.2686 | 0.01284 | -0.0691 | -98.8006
-14 | -1.2237 | 0.01203 | -0.0684 | -101.7207
-13.5 | -1.1798 | 0.01134 | -0.0673 | -104.0388
-13 | -1.1354 | 0.0108 | -0.0659 | -105.1296
-12.5 | -1.0904 | 0.01031 | -0.0645 | -105.7614
-12 | -1.0418 | 0.00989 | -0.0637 | -105.3387
-11.5 | -0.9915 | 0.00943 | -0.0632 | -105.1432
-11 | -0.9314 | 0.00905 | -0.0645 | -102.9171
-10.5 | -0.826 | 0.00859 | -0.0754 | -96.1583
-10 | -0.7664 | 0.00828 | -0.0765 | -92.5604
-9.5 | -0.7222 | 0.008 | -0.0744 | -90.275
-9 | -0.6814 | 0.00774 | -0.0714 | -88.0362
-8.5 | -0.6448 | 0.00752 | -0.0674 | -85.7447
-8 | -0.6053 | 0.00733 | -0.0639 | -82.5784
-7.5 | -0.5672 | 0.00716 | -0.06 | -79.2179
-7 | -0.5295 | 0.00698 | -0.056 | -75.8596
-6.5 | -0.4924 | 0.00681 | -0.0519 | -72.3054
-6 | -0.4606 | 0.00672 | -0.0465 | -68.5417
-5.5 | -0.4183 | 0.00662 | -0.0433 | -63.1873
-5 | -0.3743 | 0.00651 | -0.0405 | -57.4962
-4.5 | -0.3282 | 0.00643 | -0.0381 | -51.042
-4 | -0.2815 | 0.00632 | -0.0358 | -44.5411
-3.5 | -0.2344 | 0.00623 | -0.0336 | -37.6244
-3 | -0.1867 | 0.00616 | -0.0315 | -30.3084
-2.5 | -0.1392 | 0.0061 | -0.0294 | -22.8197
-2 | -0.0905 | 0.00603 | -0.0275 | -15.0083
-1.5 | -0.042 | 0.00597 | -0.0255 | -7.0352
-1 | 0.0066 | 0.00593 | -0.0236 | 1.113
-0.5 | 0.0544 | 0.00592 | -0.0215 | 9.1892
0 | 0.102 | 0.00592 | -0.0193 | 17.2297
0.5 | 0.1497 | 0.00594 | -0.0172 | 25.202
1 | 0.1971 | 0.00596 | -0.015 | 33.0705
1.5 | 0.2438 | 0.00598 | -0.0127 | 40.7692
2 | 0.2893 | 0.00601 | -0.0101 | 48.1364
2.5 | 0.3302 | 0.00604 | -0.0066 | 54.6689
3 | 0.3661 | 0.00607 | -0.002 | 60.313
3.5 | 0.4058 | 0.00614 | 0.0018 | 66.0912
4 | 0.4466 | 0.00626 | 0.0052 | 71.3419
4.5 | 0.4855 | 0.00639 | 0.0091 | 75.9781
5 | 0.5249 | 0.00656 | 0.0128 | 80.0152
5.5 | 0.5651 | 0.00673 | 0.0163 | 83.9673
6 | 0.6031 | 0.00689 | 0.0202 | 87.5327
6.5 | 0.6423 | 0.00706 | 0.0237 | 90.9773
7 | 0.6799 | 0.00729 | 0.0276 | 93.2647
7.5 | 0.717 | 0.00753 | 0.0314 | 95.2191
8 | 0.7562 | 0.00777 | 0.0347 | 97.323
8.5 | 0.796 | 0.00809 | 0.0377 | 98.3931
9 | 0.8498 | 0.00842 | 0.0377 | 100.9264
9.5 | 0.9733 | 0.00892 | 0.0227 | 109.1143
10 | 1.0359 | 0.00931 | 0.0207 | 111.2675
10.5 | 1.0866 | 0.00975 | 0.021 | 111.4462
11 | 1.1355 | 0.01019 | 0.0218 | 111.4328
11.5 | 1.1891 | 0.01083 | 0.0213 | 109.7969
12 | 1.2384 | 0.01159 | 0.0215 | 106.8507
12.5 | 1.273 | 0.01244 | 0.0244 | 102.3312
13 | 1.3112 | 0.01324 | 0.0266 | 99.0332
13.5 | 1.3576 | 0.01423 | 0.0267 | 95.4041
14 | 1.4025 | 0.01531 | 0.0268 | 91.6068
14.5 | 1.4467 | 0.01642 | 0.0269 | 88.106
15 | 1.4889 | 0.01774 | 0.0269 | 83.929
15.5 | 1.5311 | 0.01919 | 0.0266 | 79.7863
16 | 1.5556 | 0.021 | 0.0289 | 74.0762
16.5 | 1.5769 | 0.02276 | 0.0319 | 69.2838
17 | 1.5962 | 0.02481 | 0.0345 | 64.337
17.5 | 1.6107 | 0.02733 | 0.0371 | 58.9352
18 | 1.6275 | 0.02987 | 0.0391 | 54.4861
18.5 | 1.6387 | 0.03291 | 0.041 | 49.7934
19 | 1.6453 | 0.03646 | 0.0428 | 45.1262
19.5 | 1.6557 | 0.03978 | 0.0442 | 41.6214
20 | 1.6599 | 0.0437 | 0.0454 | 37.984

## 109. Re 10M Mach 0.25 (1)
BIGFOIL.COM POLAR EXPORT
NACA1421
NACA1421 |  |  |  | Cl Max: | 1.793 | at alpha= | 17.5 | deg
JavaFoil+Calcfoil stall+Eppler ext transition |  |  |  | L/D Max: | 101.69 | at alpha= | 9 | deg
Re: | 10000000 |  |  | Cd Min: | 0.00752 | at alpha= | 2 | deg
Mach: | 0.25 |  |  | Cl=0 at alpha= | -1.1364 | deg
|  |  |  | @ Cl=0.1, Cd= | 0.0078291
|  |  |  | @ Cl=0.4, Cd= | 0.0075858
|  |  |  | @ Cl=0.6, Cd= | 0.0078402
alpha (deg) | Cl | Cd | Cm | Cl/Cd
-20 | -1.515 | 0.07642 | -0.002 | -19.823
-19.5 | -1.529 | 0.06902 | -0.002 | -22.148
-19 | -1.539 | 0.06208 | -0.003 | -24.799
-18.5 | -1.546 | 0.0559 | -0.003 | -27.661
-18 | -1.55 | 0.04999 | -0.004 | -31.006
-17.5 | -1.55 | 0.04457 | -0.005 | -34.785
-17 | -1.547 | 0.03957 | -0.005 | -39.094
-16.5 | -1.538 | 0.03535 | -0.006 | -43.521
-16 | -1.526 | 0.03153 | -0.006 | -48.398
-15.5 | -1.511 | 0.02816 | -0.007 | -53.643
-15 | -1.491 | 0.02521 | -0.008 | -59.172
-14.5 | -1.469 | 0.02271 | -0.008 | -64.672
-14 | -1.442 | 0.02066 | -0.009 | -69.786
-13.5 | -1.411 | 0.01889 | -0.009 | -74.661
-13 | -1.376 | 0.01737 | -0.01 | -79.196
-12.5 | -1.338 | 0.01616 | -0.011 | -82.798
-12 | -1.297 | 0.01512 | -0.011 | -85.768
-11.5 | -1.253 | 0.01423 | -0.012 | -88.015
-11 | -1.205 | 0.01328 | -0.013 | -90.778
-10.5 | -1.156 | 0.01259 | -0.013 | -91.796
-10 | -1.104 | 0.01204 | -0.014 | -91.713
-9.5 | -1.05 | 0.01151 | -0.015 | -91.237
-9 | -0.994 | 0.01107 | -0.015 | -89.818
-8.5 | -0.937 | 0.01066 | -0.016 | -87.876
-8 | -0.878 | 0.01033 | -0.016 | -84.977
-7.5 | -0.818 | 0.00999 | -0.017 | -81.876
-7 | -0.757 | 0.00972 | -0.018 | -77.841
-6.5 | -0.695 | 0.00946 | -0.018 | -73.44
-6 | -0.632 | 0.00923 | -0.019 | -68.473
-5.5 | -0.569 | 0.00867 | -0.02 | -65.617
-5 | -0.505 | 0.00759 | -0.02 | -66.517
-4.5 | -0.441 | 0.00781 | -0.021 | -56.401
-4 | -0.376 | 0.0077 | -0.022 | -48.8
-3.5 | -0.311 | 0.00802 | -0.022 | -38.739
-3 | -0.245 | 0.0079 | -0.023 | -31.046
-2.5 | -0.18 | 0.00787 | -0.024 | -22.796
-2 | -0.114 | 0.00783 | -0.024 | -14.511
-1.5 | -0.048 | 0.00779 | -0.025 | -6.116
-1 | 0.018 | 0.00774 | -0.025 | 2.388
-0.5 | 0.085 | 0.00772 | -0.026 | 10.969
0 | 0.151 | 0.0082 | -0.027 | 18.375
0.5 | 0.217 | 0.00779 | -0.027 | 27.814
1 | 0.283 | 0.00782 | -0.028 | 36.148
1.5 | 0.348 | 0.00783 | -0.029 | 44.463
2 | 0.414 | 0.00752 | -0.029 | 55.025
2.5 | 0.479 | 0.0076 | -0.03 | 63.007
3 | 0.544 | 0.00809 | -0.03 | 67.236
3.5 | 0.609 | 0.0078 | -0.031 | 77.994
4 | 0.673 | 0.00885 | -0.032 | 76.033
4.5 | 0.737 | 0.00905 | -0.032 | 81.404
5 | 0.8 | 0.00932 | -0.033 | 85.897
5.5 | 0.863 | 0.00954 | -0.033 | 90.478
6 | 0.925 | 0.00979 | -0.034 | 94.533
6.5 | 0.986 | 0.01011 | -0.035 | 97.552
7 | 1.047 | 0.01051 | -0.035 | 99.614
7.5 | 1.106 | 0.01113 | -0.036 | 99.332
8 | 1.164 | 0.01159 | -0.036 | 100.462
8.5 | 1.221 | 0.01204 | -0.037 | 101.404
9 | 1.276 | 0.01255 | -0.037 | 101.69
9.5 | 1.329 | 0.01313 | -0.038 | 101.26
10 | 1.381 | 0.01374 | -0.038 | 100.555
10.5 | 1.431 | 0.01444 | -0.039 | 99.094
11 | 1.478 | 0.01518 | -0.039 | 97.361
11.5 | 1.523 | 0.01604 | -0.04 | 94.911
12 | 1.564 | 0.01698 | -0.04 | 92.145
12.5 | 1.604 | 0.01807 | -0.04 | 88.75
13 | 1.64 | 0.01927 | -0.041 | 85.103
13.5 | 1.672 | 0.02068 | -0.041 | 80.859
14 | 1.701 | 0.02225 | -0.041 | 76.45
14.5 | 1.726 | 0.02406 | -0.042 | 71.758
15 | 1.748 | 0.02614 | -0.042 | 66.851
15.5 | 1.766 | 0.02849 | -0.042 | 61.975
16 | 1.779 | 0.03117 | -0.042 | 57.068
16.5 | 1.788 | 0.03415 | -0.042 | 52.337
17 | 1.792 | 0.03761 | -0.043 | 47.651
17.5 | 1.793 | 0.04138 | -0.043 | 43.333
18 | 1.79 | 0.04567 | -0.043 | 39.193
18.5 | 1.783 | 0.05015 | -0.043 | 35.563
19 | 1.772 | 0.05544 | -0.043 | 31.969
19.5 | 1.756 | 0.06118 | -0.043 | 28.696
20 | 1.735 | 0.06727 | -0.043 | 25.792

## 110. Re 10M Mach 0.25 (2)
BIGFOIL.COM POLAR EXPORT
NACA1421
NACA1421 |  |  |  | Cl Max: | 1.6056 | at alpha= | 19 | deg
XFOIL ncrit=9 |  |  |  | L/D Max: | 105.509 | at alpha= | 10 | deg
Re: | 10000000 |  |  | Cd Min: | 0.06005 | at alpha= | 20 | deg
Mach: | 0.25 |  |  | Cl=0 at alpha= | -1.0514 | deg
|  |  |  | @ Cl=0.1, Cd= | 0.006
|  |  |  | @ Cl=0.4, Cd= | 0.0062425
|  |  |  | @ Cl=0.6, Cd= | 0.0070797
alpha (deg) | Cl | Cd | Cm | Cl/Cd
-20 | -1.5551 | 0.04988 | -0.0812 | -31.1768
-19.5 | -1.5671 | 0.04405 | -0.081 | -35.5755
-19 | -1.5681 | 0.0387 | -0.0815 | -40.5194
-18.5 | -1.5501 | 0.03416 | -0.0834 | -45.3776
-18 | -1.5216 | 0.03062 | -0.0849 | -49.693
-17.5 | -1.4965 | 0.02701 | -0.086 | -55.4054
-17 | -1.4661 | 0.02415 | -0.0864 | -60.7081
-16.5 | -1.429 | 0.02186 | -0.0867 | -65.3705
-16 | -1.3938 | 0.01958 | -0.0867 | -71.1849
-15.5 | -1.3508 | 0.01787 | -0.0867 | -75.5904
-15 | -1.3269 | 0.01632 | -0.0827 | -81.3051
-14.5 | -1.2916 | 0.01489 | -0.0806 | -86.7428
-14 | -1.2426 | 0.01376 | -0.0802 | -90.3052
-13.5 | -1.1996 | 0.0127 | -0.0787 | -94.4567
-13 | -1.1569 | 0.01194 | -0.0765 | -96.8928
-12.5 | -1.1124 | 0.01126 | -0.0745 | -98.7922
-12 | -1.0656 | 0.01067 | -0.0727 | -99.8688
-11.5 | -1.016 | 0.01014 | -0.0714 | -100.1972
-11 | -0.9606 | 0.00966 | -0.071 | -99.441
-10.5 | -0.8919 | 0.00919 | -0.0733 | -97.0511
-10 | -0.7899 | 0.00872 | -0.0824 | -90.5849
-9.5 | -0.7364 | 0.00835 | -0.0815 | -88.1916
-9 | -0.6905 | 0.00807 | -0.0789 | -85.5638
-8.5 | -0.6496 | 0.00783 | -0.0752 | -82.963
-8 | -0.6096 | 0.00759 | -0.0713 | -80.3162
-7.5 | -0.5702 | 0.00736 | -0.0672 | -77.4728
-7 | -0.531 | 0.00715 | -0.0629 | -74.2657
-6.5 | -0.4927 | 0.00696 | -0.0584 | -70.7902
-6 | -0.4534 | 0.0068 | -0.0541 | -66.6765
-5.5 | -0.417 | 0.00673 | -0.0491 | -61.9614
-5 | -0.3781 | 0.00664 | -0.0447 | -56.9428
-4.5 | -0.3333 | 0.00654 | -0.0414 | -50.9633
-4 | -0.287 | 0.00643 | -0.0385 | -44.6345
-3.5 | -0.2395 | 0.00632 | -0.0359 | -37.8956
-3 | -0.1912 | 0.00623 | -0.0334 | -30.6902
-2.5 | -0.1427 | 0.00617 | -0.0309 | -23.128
-2 | -0.0938 | 0.00612 | -0.0286 | -15.3268
-1.5 | -0.0445 | 0.00606 | -0.0263 | -7.3432
-1 | 0.0051 | 0.00601 | -0.024 | 0.84859
-0.5 | 0.054 | 0.006 | -0.0217 | 9
0 | 0.1022 | 0.006 | -0.0192 | 17.0333
0.5 | 0.1502 | 0.00602 | -0.0166 | 24.9502
1 | 0.1975 | 0.00604 | -0.0139 | 32.6987
1.5 | 0.2439 | 0.00607 | -0.011 | 40.1812
2 | 0.2823 | 0.00607 | -0.0064 | 46.5074
2.5 | 0.3225 | 0.00608 | -0.0022 | 53.0428
3 | 0.3645 | 0.00615 | 0.0015 | 59.2683
3.5 | 0.4067 | 0.00626 | 0.0052 | 64.9681
4 | 0.4459 | 0.0064 | 0.0095 | 69.6719
4.5 | 0.486 | 0.00654 | 0.0136 | 74.3119
5 | 0.5266 | 0.00673 | 0.0175 | 78.2467
5.5 | 0.5652 | 0.00692 | 0.0218 | 81.6763
6 | 0.6066 | 0.00711 | 0.0255 | 85.3165
6.5 | 0.6457 | 0.00731 | 0.0296 | 88.3311
7 | 0.6841 | 0.00759 | 0.0337 | 90.1318
7.5 | 0.7232 | 0.00785 | 0.0377 | 92.1274
8 | 0.766 | 0.00813 | 0.0407 | 94.2189
8.5 | 0.8131 | 0.00852 | 0.0427 | 95.4343
9 | 0.8915 | 0.00899 | 0.0381 | 99.1657
10 | 1.0572 | 0.01002 | 0.027 | 105.509
10.5 | 1.1059 | 0.01059 | 0.0283 | 104.4287
11 | 1.1573 | 0.01117 | 0.0291 | 103.6079
11.5 | 1.2138 | 0.01205 | 0.0286 | 100.7303
12 | 1.2568 | 0.01297 | 0.0305 | 96.9005
12.5 | 1.2836 | 0.01408 | 0.0353 | 91.1648
13 | 1.3328 | 0.01525 | 0.0355 | 87.3967
13.5 | 1.3791 | 0.01654 | 0.0358 | 83.3797
14 | 1.4218 | 0.01807 | 0.0364 | 78.6829
14.5 | 1.4616 | 0.01984 | 0.037 | 73.6694
15 | 1.5043 | 0.02168 | 0.037 | 69.3865
15.5 | 1.5348 | 0.02404 | 0.038 | 63.8436
16 | 1.5536 | 0.02634 | 0.0412 | 58.9825
16.5 | 1.5689 | 0.02916 | 0.0439 | 53.8032
17 | 1.5813 | 0.03236 | 0.0462 | 48.8659
17.5 | 1.5944 | 0.03568 | 0.0481 | 44.6861
18 | 1.5996 | 0.03977 | 0.0498 | 40.2213
18.5 | 1.6026 | 0.04417 | 0.0511 | 36.2825
19 | 1.6056 | 0.04869 | 0.0521 | 32.976
19.5 | 1.5969 | 0.05436 | 0.0527 | 29.3764
20 | 1.5894 | 0.06005 | 0.053 | 26.4679

## 111. Re 10M Mach 0.50 (1)
BIGFOIL.COM POLAR EXPORT
NACA1421
NACA1421 |  |  |  | Cl Max: | 1.461 | at alpha= | 11 | deg
JavaFoil+Calcfoil stall+Eppler ext transition |  |  |  | L/D Max: | 89.652 | at alpha= | 6.5 | deg
Re: | 10000000 |  |  | Cd Min: | 0.00695 | at alpha= | 0.5 | deg
Mach: | 0.5 |  |  | Cl=0 at alpha= | -1.1419 | deg
|  |  |  | @ Cl=0.1, Cd= | 0.0072516
|  |  |  | @ Cl=0.4, Cd= | 0.0083067
|  |  |  | @ Cl=0.6, Cd= | 0.0091325
alpha (deg) | Cl | Cd | Cm | Cl/Cd
-16 | -0.898 | 0.09309 | -0.006 | -9.642
-15.5 | -0.869 | 0.08736 | -0.006 | -9.945
-15 | -0.842 | 0.08339 | -0.007 | -10.098
-14.5 | -0.812 | 0.08183 | -0.007 | -9.919
-14 | -0.783 | 0.07876 | -0.008 | -9.937
-13.5 | -0.76 | 0.0704 | -0.009 | -10.795
-13 | -0.744 | 0.05732 | -0.01 | -12.978
-12.5 | -1.037 | 0.0458 | -0.011 | -22.646
-12 | -1.142 | 0.03437 | -0.012 | -33.221
-11.5 | -1.176 | 0.0278 | -0.013 | -42.311
-11 | -1.181 | 0.02327 | -0.013 | -50.722
-10.5 | -1.167 | 0.02012 | -0.014 | -57.982
-10 | -1.14 | 0.0176 | -0.015 | -64.783
-9.5 | -1.103 | 0.01583 | -0.016 | -69.647
-9 | -1.058 | 0.01453 | -0.017 | -72.79
-8.5 | -1.007 | 0.01348 | -0.017 | -74.672
-8 | -0.951 | 0.0126 | -0.018 | -75.496
-7.5 | -0.891 | 0.01191 | -0.019 | -74.828
-7 | -0.829 | 0.01132 | -0.02 | -73.25
-6.5 | -0.764 | 0.01077 | -0.02 | -70.934
-6 | -0.697 | 0.0103 | -0.021 | -67.711
-5.5 | -0.629 | 0.0096 | -0.022 | -65.513
-5 | -0.559 | 0.00926 | -0.023 | -60.374
-4.5 | -0.489 | 0.00897 | -0.023 | -54.491
-4 | -0.417 | 0.00873 | -0.024 | -47.801
-3.5 | -0.345 | 0.00852 | -0.025 | -40.531
-3 | -0.273 | 0.00803 | -0.026 | -33.995
-2.5 | -0.2 | 0.00708 | -0.026 | -28.244
-2 | -0.127 | 0.00733 | -0.027 | -17.28
-1.5 | -0.053 | 0.00729 | -0.028 | -7.29
-1 | 0.021 | 0.0073 | -0.028 | 2.827
-0.5 | 0.094 | 0.00725 | -0.029 | 13.032
0 | 0.168 | 0.00727 | -0.03 | 23.111
0.5 | 0.242 | 0.00695 | -0.03 | 34.742
1 | 0.315 | 0.00733 | -0.031 | 42.915
1.5 | 0.388 | 0.00828 | -0.032 | 46.808
2 | 0.46 | 0.00844 | -0.033 | 54.556
2.5 | 0.533 | 0.00863 | -0.033 | 61.704
3 | 0.605 | 0.00917 | -0.034 | 65.892
3.5 | 0.676 | 0.00942 | -0.035 | 71.703
4 | 0.746 | 0.00972 | -0.035 | 76.819
4.5 | 0.816 | 0.01006 | -0.036 | 81.096
5 | 0.885 | 0.01049 | -0.037 | 84.307
5.5 | 0.952 | 0.01097 | -0.037 | 86.769
6 | 1.018 | 0.01146 | -0.038 | 88.839
6.5 | 1.082 | 0.01207 | -0.038 | 89.652
7 | 1.144 | 0.01304 | -0.039 | 87.729
7.5 | 1.203 | 0.01382 | -0.039 | 87.029
8 | 1.259 | 0.01475 | -0.04 | 85.342
8.5 | 1.311 | 0.01581 | -0.04 | 82.924
9 | 1.357 | 0.01706 | -0.041 | 79.565
9.5 | 1.398 | 0.01854 | -0.041 | 75.408
10 | 1.431 | 0.02036 | -0.042 | 70.251
10.5 | 1.453 | 0.02258 | -0.042 | 64.326
11 | 1.461 | 0.02545 | -0.042 | 57.424
11.5 | 1.451 | 0.0292 | -0.042 | 49.67
12 | 1.406 | 0.0344 | -0.042 | 40.883
12.5 | 1.292 | 0.04285 | -0.042 | 30.15
13 | 0.897 | 0.05942 | -0.04 | 15.099
13.5 | 0.93 | 0.05923 | -0.041 | 15.701
14 | 0.952 | 0.06658 | -0.041 | 14.293
14.5 | 0.977 | 0.07184 | -0.041 | 13.597
15 | 1.005 | 0.07516 | -0.041 | 13.367
15.5 | 1.033 | 0.07887 | -0.041 | 13.092
16 | 1.016 | 0.11915 | -0.036 | 8.531

## 112. Re 10M Mach 0.50 (2)
BIGFOIL.COM POLAR EXPORT
NACA1421
NACA1421 |  |  |  | Cl Max: | 1.4423 | at alpha= | 15 | deg
XFOIL ncrit=9 |  |  |  | L/D Max: | 81.9931 | at alpha= | 8.5 | deg
Re: | 10000000 |  |  | Cd Min: | 0.14046 | at alpha= | -20 | deg
Mach: | 0.5 |  |  | Cl=0 at alpha= | -0.93291 | deg
|  |  |  | @ Cl=0.1, Cd= | 0.0063252
|  |  |  | @ Cl=0.4, Cd= | 0.0069476
|  |  |  | @ Cl=0.6, Cd= | 0.0080712
alpha (deg) | Cl | Cd | Cm | Cl/Cd
-20 | -1.0123 | 0.14046 | -0.0633 | -7.207
-19 | -1.0755 | 0.11793 | -0.0786 | -9.1198
-18.5 | -1.1131 | 0.10638 | -0.0864 | -10.4634
-18 | -1.1482 | 0.09541 | -0.0936 | -12.0344
-17.5 | -1.1899 | 0.08378 | -0.1016 | -14.2027
-17 | -1.2282 | 0.07259 | -0.1094 | -16.9197
-16.5 | -1.2614 | 0.06216 | -0.1162 | -20.2928
-16 | -1.2823 | 0.05345 | -0.1207 | -23.9906
-15.5 | -1.2929 | 0.04591 | -0.1236 | -28.1616
-15 | -1.2953 | 0.03912 | -0.1256 | -33.1109
-14.5 | -1.2907 | 0.03363 | -0.1253 | -38.3794
-14 | -1.2826 | 0.02926 | -0.1224 | -43.8346
-13.5 | -1.2567 | 0.02524 | -0.1211 | -49.79
-13 | -1.2142 | 0.02199 | -0.1204 | -55.216
-12.5 | -1.1738 | 0.01926 | -0.1183 | -60.945
-12 | -1.1335 | 0.01725 | -0.1148 | -65.7101
-11.5 | -1.09 | 0.01546 | -0.1114 | -70.5045
-11 | -1.0401 | 0.01403 | -0.1082 | -74.134
-10.5 | -0.9859 | 0.01285 | -0.1054 | -76.7237
-10 | -0.9286 | 0.01179 | -0.1028 | -78.7617
-9.5 | -0.8555 | 0.01093 | -0.1028 | -78.2708
-9 | -0.7582 | 0.01013 | -0.1072 | -74.847
-8.5 | -0.6923 | 0.00952 | -0.1058 | -72.7206
-8 | -0.6377 | 0.00903 | -0.1023 | -70.6202
-7.5 | -0.5907 | 0.00857 | -0.0973 | -68.9265
-7 | -0.5441 | 0.00822 | -0.0921 | -66.1922
-6.5 | -0.4991 | 0.0079 | -0.0866 | -63.1772
-6 | -0.4548 | 0.00764 | -0.0809 | -59.5288
-5.5 | -0.4108 | 0.00741 | -0.0751 | -55.4386
-5 | -0.3666 | 0.00721 | -0.0694 | -50.846
-4.5 | -0.3244 | 0.00702 | -0.0632 | -46.2108
-4 | -0.2791 | 0.00685 | -0.0577 | -40.7445
-3.5 | -0.2396 | 0.00674 | -0.051 | -35.549
-3 | -0.2021 | 0.00668 | -0.044 | -30.2545
-2.5 | -0.1548 | 0.0066 | -0.0389 | -23.4545
-2 | -0.1051 | 0.00651 | -0.0344 | -16.1444
-1.5 | -0.055 | 0.00643 | -0.03 | -8.5537
-1 | -0.0064 | 0.00639 | -0.0253 | -1.0016
-0.5 | 0.0413 | 0.00638 | -0.0205 | 6.4734
0 | 0.079 | 0.00633 | -0.0136 | 12.4803
0.5 | 0.123 | 0.00632 | -0.008 | 19.462
1 | 0.1712 | 0.00633 | -0.0032 | 27.0458
1.5 | 0.2162 | 0.00641 | 0.0021 | 33.7285
2 | 0.2621 | 0.00651 | 0.0072 | 40.2611
2.5 | 0.3089 | 0.00664 | 0.0121 | 46.5211
3 | 0.3533 | 0.00679 | 0.0175 | 52.0324
3.5 | 0.4007 | 0.00695 | 0.0223 | 57.6547
4 | 0.4447 | 0.00714 | 0.0277 | 62.2829
4.5 | 0.4899 | 0.00732 | 0.0329 | 66.9262
5 | 0.5333 | 0.00759 | 0.0384 | 70.2635
5.5 | 0.5785 | 0.00789 | 0.0435 | 73.3207
6 | 0.6224 | 0.00826 | 0.0488 | 75.3511
6.5 | 0.666 | 0.00873 | 0.0539 | 76.2887
7 | 0.715 | 0.00924 | 0.058 | 77.381
7.5 | 0.77 | 0.00984 | 0.0607 | 78.252
8 | 0.8424 | 0.01065 | 0.0598 | 79.0986
8.5 | 0.9503 | 0.01159 | 0.0524 | 81.9931
9 | 1.0154 | 0.01259 | 0.053 | 80.6513
9.5 | 1.0721 | 0.01377 | 0.0547 | 77.8577
10 | 1.1233 | 0.0151 | 0.0572 | 74.3907
10.5 | 1.1725 | 0.01663 | 0.0598 | 70.5051
11 | 1.2314 | 0.01883 | 0.06 | 65.3956
11.5 | 1.2638 | 0.02136 | 0.0638 | 59.1667
12 | 1.2924 | 0.02398 | 0.068 | 53.8949
12.5 | 1.3344 | 0.02715 | 0.0688 | 49.1492
13 | 1.3698 | 0.03082 | 0.0695 | 44.4452
13.5 | 1.4012 | 0.0351 | 0.0696 | 39.9202
14 | 1.4263 | 0.03996 | 0.0693 | 35.6932
15 | 1.4423 | 0.05122 | 0.0698 | 28.1589
15.5 | 1.4308 | 0.05746 | 0.0711 | 24.9008
16 | 1.4141 | 0.06439 | 0.0714 | 21.9615
16.5 | 1.3976 | 0.07159 | 0.0711 | 19.5223
17 | 1.3796 | 0.07908 | 0.0701 | 17.4456
17.5 | 1.3506 | 0.08777 | 0.068 | 15.3879
18 | 1.3258 | 0.09629 | 0.0655 | 13.7688
18.5 | 1.303 | 0.10493 | 0.0626 | 12.4178
19 | 1.271 | 0.11458 | 0.0585 | 11.0927
19.5 | 1.2451 | 0.12398 | 0.0543 | 10.0427
20 | 1.221 | 0.13337 | 0.0497 | 9.155

## 113. Re 12M Mach 0.00 (1)
BIGFOIL.COM POLAR EXPORT
NACA1421
NACA1421 |  |  |  | Cl Max: | 1.929 | at alpha= | 20 | deg
JavaFoil+Calcfoil stall+Eppler ext transition |  |  |  | L/D Max: | 108.565 | at alpha= | 9.5 | deg
Re: | 12000000 |  |  | Cd Min: | 0.0077 | at alpha= | -3.5 | deg
Mach: | 0 |  |  | Cl=0 at alpha= | -1.1406 | deg
|  |  |  | @ Cl=0.1, Cd= | 0.0078656
|  |  |  | @ Cl=0.4, Cd= | 0.0080197
|  |  |  | @ Cl=0.6, Cd= | 0.0079086
alpha (deg) | Cl | Cd | Cm | Cl/Cd
-20 | -1.697 | 0.05128 | -0.002 | -33.091
-19.5 | -1.69 | 0.04651 | -0.002 | -36.333
-19 | -1.681 | 0.04227 | -0.003 | -39.754
-18.5 | -1.669 | 0.03826 | -0.004 | -43.629
-18 | -1.656 | 0.03453 | -0.004 | -47.954
-17.5 | -1.64 | 0.03111 | -0.005 | -52.718
-17 | -1.622 | 0.02803 | -0.005 | -57.857
-16.5 | -1.6 | 0.02545 | -0.006 | -62.854
-16 | -1.575 | 0.02319 | -0.006 | -67.924
-15.5 | -1.548 | 0.02114 | -0.007 | -73.209
-15 | -1.518 | 0.01942 | -0.007 | -78.178
-14.5 | -1.486 | 0.01793 | -0.008 | -82.884
-14 | -1.45 | 0.01671 | -0.009 | -86.814
-13.5 | -1.412 | 0.01562 | -0.009 | -90.422
-13 | -1.371 | 0.0147 | -0.01 | -93.291
-12.5 | -1.328 | 0.01392 | -0.01 | -95.428
-12 | -1.283 | 0.01325 | -0.011 | -96.822
-11.5 | -1.235 | 0.01266 | -0.012 | -97.521
-11 | -1.185 | 0.01213 | -0.012 | -97.72
-10.5 | -1.134 | 0.01165 | -0.013 | -97.343
-10 | -1.081 | 0.01126 | -0.013 | -96.013
-9.5 | -1.026 | 0.01091 | -0.014 | -94.061
-9 | -0.97 | 0.01056 | -0.015 | -91.862
-8.5 | -0.913 | 0.00997 | -0.015 | -91.601
-8 | -0.855 | 0.00967 | -0.016 | -88.424
-7.5 | -0.796 | 0.00944 | -0.017 | -84.333
-7 | -0.736 | 0.0092 | -0.017 | -79.98
-6.5 | -0.675 | 0.00894 | -0.018 | -75.567
-6 | -0.614 | 0.00786 | -0.018 | -78.074
-5.5 | -0.552 | 0.00811 | -0.019 | -68.087
-5 | -0.49 | 0.00795 | -0.02 | -61.655
-4.5 | -0.427 | 0.00826 | -0.02 | -51.728
-4 | -0.364 | 0.0078 | -0.021 | -46.747
-3.5 | -0.301 | 0.0077 | -0.022 | -39.092
-3 | -0.238 | 0.00803 | -0.022 | -29.584
-2.5 | -0.174 | 0.00793 | -0.023 | -21.949
-2 | -0.11 | 0.00791 | -0.023 | -13.92
-1.5 | -0.046 | 0.00791 | -0.024 | -5.837
-1 | 0.018 | 0.00825 | -0.025 | 2.172
-0.5 | 0.082 | 0.00786 | -0.025 | 10.438
0 | 0.146 | 0.00788 | -0.026 | 18.541
0.5 | 0.21 | 0.00787 | -0.026 | 26.7
1 | 0.274 | 0.00795 | -0.027 | 34.447
1.5 | 0.338 | 0.008 | -0.028 | 42.206
2 | 0.401 | 0.00802 | -0.028 | 50.016
2.5 | 0.464 | 0.00811 | -0.029 | 57.264
3 | 0.527 | 0.00779 | -0.029 | 67.725
3.5 | 0.59 | 0.00788 | -0.03 | 74.924
4 | 0.653 | 0.00806 | -0.031 | 80.958
4.5 | 0.715 | 0.00776 | -0.031 | 92.16
5 | 0.777 | 0.00886 | -0.032 | 87.64
5.5 | 0.838 | 0.00941 | -0.032 | 89.068
6 | 0.899 | 0.00961 | -0.033 | 93.546
6.5 | 0.959 | 0.00982 | -0.033 | 97.612
7 | 1.018 | 0.01007 | -0.034 | 101.066
7.5 | 1.076 | 0.01042 | -0.035 | 103.305
8 | 1.134 | 0.01076 | -0.035 | 105.401
8.5 | 1.19 | 0.01112 | -0.036 | 107.052
9 | 1.246 | 0.01155 | -0.036 | 107.817
9.5 | 1.3 | 0.01197 | -0.037 | 108.565
10 | 1.352 | 0.01248 | -0.037 | 108.391
10.5 | 1.403 | 0.01297 | -0.038 | 108.169
11 | 1.453 | 0.01356 | -0.038 | 107.137
11.5 | 1.5 | 0.01417 | -0.039 | 105.856
12 | 1.546 | 0.01486 | -0.039 | 103.98
12.5 | 1.589 | 0.01561 | -0.039 | 101.769
13 | 1.63 | 0.01644 | -0.04 | 99.168
13.5 | 1.669 | 0.01742 | -0.04 | 95.831
14 | 1.705 | 0.01845 | -0.04 | 92.418
14.5 | 1.739 | 0.01963 | -0.041 | 88.612
15 | 1.77 | 0.02097 | -0.041 | 84.407
15.5 | 1.799 | 0.02247 | -0.041 | 80.063
16 | 1.825 | 0.02414 | -0.042 | 75.567
16.5 | 1.847 | 0.02613 | -0.042 | 70.693
17 | 1.867 | 0.02829 | -0.042 | 65.99
17.5 | 1.884 | 0.03063 | -0.042 | 61.501
18 | 1.899 | 0.0332 | -0.043 | 57.181
18.5 | 1.911 | 0.03605 | -0.043 | 53.007
19 | 1.92 | 0.03926 | -0.043 | 48.91
19.5 | 1.926 | 0.04274 | -0.043 | 45.069
20 | 1.929 | 0.04654 | -0.043 | 41.457

## 114. Re 12M Mach 0.00 (2)
BIGFOIL.COM POLAR EXPORT
NACA1421
NACA1421 |  |  |  | Cl Max: | 1.6869 | at alpha= | 20 | deg
XFOIL ncrit=9 |  |  |  | L/D Max: | 114.874 | at alpha= | 11 | deg
Re: | 12000000 |  |  | Cd Min: | 0.03979 | at alpha= | 20 | deg
Mach: | 0 |  |  | Cl=0 at alpha= | -1.0695 | deg
|  |  |  | @ Cl=0.1, Cd= | 0.0058315
|  |  |  | @ Cl=0.4, Cd= | 0.0060524
|  |  |  | @ Cl=0.6, Cd= | 0.0067296
alpha (deg) | Cl | Cd | Cm | Cl/Cd
-20 | -1.6467 | 0.03012 | -0.0704 | -54.6713
-19.5 | -1.6264 | 0.02684 | -0.0712 | -60.5961
-19 | -1.5957 | 0.02446 | -0.0721 | -65.2371
-18.5 | -1.5627 | 0.02234 | -0.0727 | -69.9508
-18 | -1.5298 | 0.02038 | -0.073 | -75.0638
-17.5 | -1.4944 | 0.01867 | -0.0732 | -80.0428
-17 | -1.4538 | 0.01731 | -0.0735 | -83.9861
-16.5 | -1.4148 | 0.01593 | -0.0735 | -88.8136
-16 | -1.3705 | 0.01484 | -0.0739 | -92.3518
-15.5 | -1.3517 | 0.01382 | -0.0688 | -97.8075
-15 | -1.3132 | 0.01286 | -0.0674 | -102.1151
-14.5 | -1.2674 | 0.01209 | -0.067 | -104.8304
-14 | -1.2265 | 0.01137 | -0.0656 | -107.8716
-13.5 | -1.1839 | 0.01087 | -0.064 | -108.9144
-13 | -1.1409 | 0.01035 | -0.0625 | -110.2319
-12.5 | -1.0932 | 0.00995 | -0.0617 | -109.8693
-12 | -1.0445 | 0.00951 | -0.061 | -109.8318
-11.5 | -0.9895 | 0.00913 | -0.0615 | -108.379
-11 | -0.8894 | 0.00869 | -0.0715 | -102.3475
-10.5 | -0.8139 | 0.00834 | -0.0762 | -97.5899
-10 | -0.7674 | 0.00803 | -0.0747 | -95.5666
-9.5 | -0.7256 | 0.00777 | -0.0721 | -93.3848
-9 | -0.6857 | 0.00757 | -0.0689 | -90.5812
-8.5 | -0.6483 | 0.00738 | -0.0652 | -87.8455
-8 | -0.6106 | 0.00715 | -0.0614 | -85.3986
-7.5 | -0.5743 | 0.00698 | -0.0573 | -82.2779
-7 | -0.5352 | 0.00684 | -0.0536 | -78.2456
-6.5 | -0.5 | 0.00673 | -0.0491 | -74.2942
-6 | -0.4642 | 0.00663 | -0.0447 | -70.0151
-5.5 | -0.4207 | 0.00652 | -0.0419 | -64.5245
-5 | -0.3757 | 0.0064 | -0.0394 | -58.7031
-4.5 | -0.3295 | 0.00629 | -0.0371 | -52.3847
-4 | -0.283 | 0.0062 | -0.0349 | -45.6452
-3.5 | -0.2361 | 0.00611 | -0.0327 | -38.6416
-3 | -0.188 | 0.00606 | -0.0308 | -31.0231
-2.5 | -0.1393 | 0.00598 | -0.029 | -23.2943
-2 | -0.0895 | 0.00594 | -0.0274 | -15.0673
-1.5 | -0.0415 | 0.00589 | -0.0254 | -7.0458
-1 | 0.0067 | 0.00587 | -0.0235 | 1.1414
-0.5 | 0.0551 | 0.00585 | -0.0216 | 9.4188
0 | 0.1037 | 0.00583 | -0.0197 | 17.7873
0.5 | 0.151 | 0.00585 | -0.0176 | 25.812
1 | 0.1986 | 0.00586 | -0.0156 | 33.8908
1.5 | 0.2453 | 0.00589 | -0.0133 | 41.6469
2 | 0.291 | 0.00593 | -0.0109 | 49.0725
2.5 | 0.3355 | 0.00599 | -0.0082 | 56.01
3 | 0.3711 | 0.00603 | -0.0036 | 61.5423
3.5 | 0.4098 | 0.00606 | 0.0003 | 67.6238
4 | 0.4507 | 0.00616 | 0.0037 | 73.1656
4.5 | 0.4914 | 0.00628 | 0.0071 | 78.2484
5 | 0.5301 | 0.00643 | 0.0108 | 82.4417
5.5 | 0.5699 | 0.00659 | 0.0143 | 86.4795
6 | 0.6087 | 0.00677 | 0.018 | 89.9114
6.5 | 0.645 | 0.00696 | 0.0221 | 92.6724
7 | 0.6831 | 0.00717 | 0.0257 | 95.272
7.5 | 0.7191 | 0.00741 | 0.0297 | 97.0445
8 | 0.7581 | 0.00764 | 0.033 | 99.2277
8.5 | 0.7969 | 0.00789 | 0.0362 | 101.0013
9 | 0.8405 | 0.00819 | 0.0383 | 102.6252
9.5 | 0.9062 | 0.00857 | 0.0355 | 105.741
10 | 1.0308 | 0.00908 | 0.0201 | 113.5242
10.5 | 1.0869 | 0.00948 | 0.0192 | 114.6519
11 | 1.1361 | 0.00989 | 0.0197 | 114.8736
11.5 | 1.1833 | 0.01032 | 0.0206 | 114.6609
12 | 1.2359 | 0.01095 | 0.0202 | 112.8676
12.5 | 1.2804 | 0.01169 | 0.0211 | 109.5295
13 | 1.3091 | 0.01256 | 0.025 | 104.2277
13.5 | 1.3487 | 0.01334 | 0.0267 | 101.1019
14 | 1.3941 | 0.01431 | 0.0268 | 97.4214
14.5 | 1.4381 | 0.01532 | 0.0269 | 93.8708
15 | 1.4798 | 0.01652 | 0.0271 | 89.5763
15.5 | 1.5226 | 0.01778 | 0.0269 | 85.6355
16.5 | 1.592 | 0.02095 | 0.0281 | 75.9905
17 | 1.6117 | 0.02281 | 0.0309 | 70.6576
17.5 | 1.6323 | 0.02475 | 0.0333 | 65.9515
18 | 1.6478 | 0.02717 | 0.0357 | 60.6478
18.5 | 1.6614 | 0.02987 | 0.0378 | 55.621
19 | 1.6736 | 0.03279 | 0.0396 | 51.04
19.5 | 1.684 | 0.03596 | 0.0411 | 46.8298
20 | 1.6869 | 0.03979 | 0.0427 | 42.3951

## 115. Re 12M Mach 0.10 (1)
BIGFOIL.COM POLAR EXPORT
NACA1421
NACA1421 |  |  |  | Cl Max: | 1.909 | at alpha= | 20 | deg
JavaFoil+Calcfoil stall+Eppler ext transition |  |  |  | L/D Max: | 107.752 | at alpha= | 9.5 | deg
Re: | 12000000 |  |  | Cd Min: | 0.00766 | at alpha= | 4 | deg
Mach: | 0.1 |  |  | Cl=0 at alpha= | -1.1406 | deg
|  |  |  | @ Cl=0.1, Cd= | 0.0079072
|  |  |  | @ Cl=0.4, Cd= | 0.0080381
|  |  |  | @ Cl=0.6, Cd= | 0.0079356
alpha (deg) | Cl | Cd | Cm | Cl/Cd
-20 | -1.677 | 0.05402 | -0.002 | -31.041
-19.5 | -1.672 | 0.04904 | -0.002 | -34.096
-19 | -1.665 | 0.04447 | -0.003 | -37.441
-18.5 | -1.656 | 0.04022 | -0.004 | -41.174
-18 | -1.644 | 0.03624 | -0.004 | -45.38
-17.5 | -1.631 | 0.03257 | -0.005 | -50.063
-17 | -1.614 | 0.02926 | -0.005 | -55.166
-16.5 | -1.594 | 0.0265 | -0.006 | -60.148
-16 | -1.571 | 0.02407 | -0.006 | -65.245
-15.5 | -1.545 | 0.0219 | -0.007 | -70.545
-15 | -1.516 | 0.02004 | -0.007 | -75.662
-14.5 | -1.485 | 0.01845 | -0.008 | -80.491
-14 | -1.451 | 0.01713 | -0.009 | -84.716
-13.5 | -1.413 | 0.01598 | -0.009 | -88.435
-13 | -1.373 | 0.01499 | -0.01 | -91.637
-12.5 | -1.331 | 0.01418 | -0.01 | -93.853
-12 | -1.286 | 0.01345 | -0.011 | -95.585
-11.5 | -1.238 | 0.01283 | -0.012 | -96.553
-11 | -1.189 | 0.01228 | -0.012 | -96.836
-10.5 | -1.138 | 0.0118 | -0.013 | -96.39
-10 | -1.085 | 0.0114 | -0.014 | -95.163
-9.5 | -1.03 | 0.011 | -0.014 | -93.632
-9 | -0.974 | 0.01038 | -0.015 | -93.826
-8.5 | -0.917 | 0.01003 | -0.015 | -91.375
-8 | -0.858 | 0.00978 | -0.016 | -87.806
-7.5 | -0.799 | 0.00948 | -0.017 | -84.303
-7 | -0.739 | 0.00925 | -0.017 | -79.924
-6.5 | -0.678 | 0.00897 | -0.018 | -75.615
-6 | -0.617 | 0.00787 | -0.019 | -78.35
-5.5 | -0.555 | 0.00813 | -0.019 | -68.237
-5 | -0.492 | 0.00796 | -0.02 | -61.835
-4.5 | -0.429 | 0.00828 | -0.02 | -51.856
-4 | -0.366 | 0.00819 | -0.021 | -44.686
-3.5 | -0.303 | 0.00773 | -0.022 | -39.163
-3 | -0.239 | 0.00809 | -0.022 | -29.533
-2.5 | -0.175 | 0.00799 | -0.023 | -21.886
-2 | -0.111 | 0.00792 | -0.024 | -13.972
-1.5 | -0.046 | 0.00792 | -0.024 | -5.86
-1 | 0.018 | 0.00833 | -0.025 | 2.163
-0.5 | 0.082 | 0.00791 | -0.025 | 10.419
0 | 0.147 | 0.0079 | -0.026 | 18.587
0.5 | 0.211 | 0.00792 | -0.027 | 26.655
1 | 0.275 | 0.00796 | -0.027 | 34.573
1.5 | 0.339 | 0.008 | -0.028 | 42.416
2 | 0.403 | 0.00804 | -0.028 | 50.14
2.5 | 0.467 | 0.00819 | -0.029 | 57.002
3 | 0.53 | 0.0078 | -0.03 | 67.935
3.5 | 0.593 | 0.00797 | -0.03 | 74.459
4 | 0.656 | 0.00766 | -0.031 | 85.591
4.5 | 0.718 | 0.00779 | -0.031 | 92.281
5 | 0.78 | 0.00888 | -0.032 | 87.847
5.5 | 0.842 | 0.00915 | -0.033 | 92.023
6 | 0.903 | 0.00939 | -0.033 | 96.109
6.5 | 0.963 | 0.00992 | -0.034 | 97.061
7 | 1.023 | 0.01019 | -0.034 | 100.393
7.5 | 1.081 | 0.01049 | -0.035 | 103.033
8 | 1.139 | 0.01084 | -0.035 | 105.087
8.5 | 1.195 | 0.01125 | -0.036 | 106.219
9 | 1.251 | 0.01165 | -0.036 | 107.337
9.5 | 1.305 | 0.01211 | -0.037 | 107.752
10 | 1.357 | 0.01261 | -0.037 | 107.59
10.5 | 1.408 | 0.01314 | -0.038 | 107.114
11 | 1.457 | 0.01373 | -0.038 | 106.116
11.5 | 1.504 | 0.01437 | -0.039 | 104.698
12 | 1.549 | 0.0151 | -0.039 | 102.588
12.5 | 1.592 | 0.01588 | -0.04 | 100.304
13 | 1.633 | 0.01677 | -0.04 | 97.377
13.5 | 1.671 | 0.01776 | -0.04 | 94.09
14 | 1.706 | 0.01889 | -0.041 | 90.352
14.5 | 1.739 | 0.02011 | -0.041 | 86.484
15 | 1.769 | 0.02155 | -0.041 | 82.107
15.5 | 1.797 | 0.02312 | -0.042 | 77.713
16 | 1.821 | 0.02489 | -0.042 | 73.149
16.5 | 1.841 | 0.02693 | -0.042 | 68.387
17 | 1.859 | 0.0293 | -0.042 | 63.472
17.5 | 1.875 | 0.03181 | -0.043 | 58.945
18 | 1.887 | 0.03453 | -0.043 | 54.659
18.5 | 1.897 | 0.03755 | -0.043 | 50.53
19 | 1.905 | 0.041 | -0.043 | 46.456
19.5 | 1.908 | 0.04481 | -0.043 | 42.572
20 | 1.909 | 0.04876 | -0.043 | 39.144

## 116. Re 12M Mach 0.10 (2)
BIGFOIL.COM POLAR EXPORT
NACA1421
NACA1421 |  |  |  | Cl Max: | 1.6782 | at alpha= | 20 | deg
XFOIL ncrit=9 |  |  |  | L/D Max: | 113.816 | at alpha= | 10.5 | deg
Re: | 12000000 |  |  | Cd Min: | 0.04232 | at alpha= | 20 | deg
Mach: | 0.1 |  |  | Cl=0 at alpha= | -1.0673 | deg
|  |  |  | @ Cl=0.1, Cd= | 0.0058507
|  |  |  | @ Cl=0.4, Cd= | 0.0060682
|  |  |  | @ Cl=0.6, Cd= | 0.006759
alpha (deg) | Cl | Cd | Cm | Cl/Cd
-20 | -1.6408 | 0.03238 | -0.0725 | -50.6733
-19.5 | -1.6249 | 0.0286 | -0.0734 | -56.8147
-19 | -1.5959 | 0.02591 | -0.0743 | -61.594
-18.5 | -1.5628 | 0.02366 | -0.0751 | -66.0524
-18 | -1.53 | 0.02152 | -0.0755 | -71.0967
-17.5 | -1.4973 | 0.01952 | -0.0756 | -76.7059
-17 | -1.457 | 0.01804 | -0.0759 | -80.765
-16.5 | -1.4173 | 0.01661 | -0.076 | -85.3281
-16 | -1.3752 | 0.01532 | -0.0761 | -89.765
-15.5 | -1.3547 | 0.01425 | -0.0713 | -95.0667
-15 | -1.3182 | 0.01321 | -0.0695 | -99.788
-14.5 | -1.2719 | 0.01235 | -0.0693 | -102.9879
-14 | -1.2297 | 0.01163 | -0.0679 | -105.7352
-13.5 | -1.189 | 0.01104 | -0.0659 | -107.6993
-13 | -1.1455 | 0.01052 | -0.0644 | -108.8878
-12.5 | -1.0981 | 0.01008 | -0.0634 | -108.9385
-12 | -1.0496 | 0.00963 | -0.0625 | -108.9927
-10.5 | -0.8191 | 0.00842 | -0.0772 | -97.2803
-10 | -0.77 | 0.0081 | -0.0761 | -95.0617
-9.5 | -0.7276 | 0.00783 | -0.0735 | -92.9246
-9 | -0.6864 | 0.00763 | -0.0705 | -89.9607
-8.5 | -0.6498 | 0.00742 | -0.0665 | -87.5741
-8 | -0.6113 | 0.00719 | -0.0628 | -85.0209
-7.5 | -0.5749 | 0.00702 | -0.0586 | -81.8946
-7 | -0.5353 | 0.00687 | -0.0549 | -77.9185
-6.5 | -0.4984 | 0.00674 | -0.0507 | -73.9466
-6 | -0.4653 | 0.00665 | -0.0455 | -69.9699
-5.5 | -0.422 | 0.00653 | -0.0426 | -64.6248
-5 | -0.3771 | 0.00642 | -0.04 | -58.7383
-4.5 | -0.3307 | 0.00631 | -0.0376 | -52.4089
-4 | -0.2841 | 0.00621 | -0.0353 | -45.7488
-3.5 | -0.237 | 0.00613 | -0.0331 | -38.6623
-3 | -0.1887 | 0.00608 | -0.0311 | -31.0362
-2.5 | -0.1399 | 0.00599 | -0.0292 | -23.3556
-2 | -0.09 | 0.00595 | -0.0276 | -15.1261
-1.5 | -0.0418 | 0.0059 | -0.0256 | -7.0847
-1 | 0.0065 | 0.00588 | -0.0236 | 1.1054
-0.5 | 0.0549 | 0.00586 | -0.0216 | 9.3686
0 | 0.1036 | 0.00585 | -0.0197 | 17.7094
0.5 | 0.151 | 0.00586 | -0.0175 | 25.7679
1 | 0.1988 | 0.00587 | -0.0154 | 33.8671
1.5 | 0.2456 | 0.0059 | -0.0131 | 41.6271
2 | 0.2913 | 0.00594 | -0.0106 | 49.0404
2.5 | 0.3349 | 0.006 | -0.0076 | 55.8167
3 | 0.3696 | 0.00603 | -0.0027 | 61.2935
3.5 | 0.4094 | 0.00608 | 0.001 | 67.3355
4 | 0.4508 | 0.00619 | 0.0044 | 72.8271
4.5 | 0.4908 | 0.00631 | 0.008 | 77.7813
5 | 0.5302 | 0.00646 | 0.0118 | 82.0743
5.5 | 0.5705 | 0.00662 | 0.0152 | 86.1782
6 | 0.6087 | 0.0068 | 0.0191 | 89.5147
6.5 | 0.6461 | 0.007 | 0.023 | 92.3
7 | 0.6844 | 0.00721 | 0.0267 | 94.9237
7.5 | 0.7202 | 0.00745 | 0.0309 | 96.6711
8 | 0.7599 | 0.0077 | 0.0341 | 98.6883
8.5 | 0.7984 | 0.00797 | 0.0375 | 100.1757
9 | 0.844 | 0.00828 | 0.0392 | 101.9324
9.5 | 0.9172 | 0.00869 | 0.0349 | 105.5466
10 | 1.036 | 0.00918 | 0.021 | 112.854
10.5 | 1.0915 | 0.00959 | 0.0204 | 113.8165
11 | 1.14 | 0.01004 | 0.0211 | 113.5458
11.5 | 1.1877 | 0.01049 | 0.022 | 113.2221
12.5 | 1.2841 | 0.01193 | 0.0229 | 107.6362
13 | 1.3047 | 0.01284 | 0.0285 | 101.6121
13.5 | 1.353 | 0.01369 | 0.0284 | 98.8313
14 | 1.3979 | 0.01472 | 0.0286 | 94.966
14.5 | 1.4423 | 0.01578 | 0.0288 | 91.4005
15 | 1.4843 | 0.01703 | 0.029 | 87.158
15.5 | 1.5247 | 0.01853 | 0.029 | 82.2828
16 | 1.57 | 0.02012 | 0.0277 | 78.0318
16.5 | 1.5906 | 0.02197 | 0.0307 | 72.3987
17 | 1.6104 | 0.02394 | 0.0334 | 67.2682
17.5 | 1.6305 | 0.02604 | 0.0357 | 62.6152
18 | 1.6436 | 0.02877 | 0.0381 | 57.129
18.5 | 1.6588 | 0.03147 | 0.04 | 52.7105
19 | 1.6708 | 0.03452 | 0.0417 | 48.4009
19.5 | 1.6774 | 0.03815 | 0.0433 | 43.9685
20 | 1.6782 | 0.04232 | 0.0447 | 39.655

## 117. Re 12M Mach 0.25 (1)
BIGFOIL.COM POLAR EXPORT
NACA1421
NACA1421 |  |  |  | Cl Max: | 1.797 | at alpha= | 17.5 | deg
JavaFoil+Calcfoil stall+Eppler ext transition |  |  |  | L/D Max: | 103.32 | at alpha= | 9 | deg
Re: | 12000000 |  |  | Cd Min: | 0.00747 | at alpha= | 2 | deg
Mach: | 0.25 |  |  | Cl=0 at alpha= | -1.1364 | deg
|  |  |  | @ Cl=0.1, Cd= | 0.0080823
|  |  |  | @ Cl=0.4, Cd= | 0.0075379
|  |  |  | @ Cl=0.6, Cd= | 0.0077501
alpha (deg) | Cl | Cd | Cm | Cl/Cd
-20 | -1.518 | 0.0743 | -0.002 | -20.428
-19.5 | -1.532 | 0.06681 | -0.002 | -22.936
-19 | -1.543 | 0.05998 | -0.003 | -25.728
-18.5 | -1.55 | 0.05392 | -0.003 | -28.75
-18 | -1.554 | 0.04826 | -0.004 | -32.197
-17.5 | -1.554 | 0.04308 | -0.005 | -36.068
-17 | -1.55 | 0.03829 | -0.005 | -40.486
-16.5 | -1.542 | 0.03399 | -0.006 | -45.371
-16 | -1.53 | 0.03038 | -0.006 | -50.351
-15.5 | -1.514 | 0.02712 | -0.007 | -55.821
-15 | -1.495 | 0.02434 | -0.008 | -61.417
-14.5 | -1.472 | 0.02195 | -0.008 | -67.056
-14 | -1.445 | 0.01996 | -0.009 | -72.366
-13.5 | -1.413 | 0.0183 | -0.009 | -77.226
-13 | -1.378 | 0.01692 | -0.01 | -81.454
-12.5 | -1.34 | 0.01572 | -0.011 | -85.253
-12 | -1.299 | 0.01477 | -0.011 | -87.944
-11.5 | -1.254 | 0.01392 | -0.012 | -90.099
-11 | -1.207 | 0.01321 | -0.013 | -91.341
-10.5 | -1.157 | 0.01259 | -0.013 | -91.866
-10 | -1.105 | 0.01179 | -0.014 | -93.713
-9.5 | -1.051 | 0.01132 | -0.015 | -92.771
-9 | -0.995 | 0.01087 | -0.015 | -91.459
-8.5 | -0.937 | 0.01052 | -0.016 | -89.097
-8 | -0.878 | 0.01019 | -0.016 | -86.176
-7.5 | -0.818 | 0.00986 | -0.017 | -83.014
-7 | -0.757 | 0.00955 | -0.018 | -79.298
-6.5 | -0.695 | 0.00928 | -0.018 | -74.887
-6 | -0.632 | 0.00908 | -0.019 | -69.619
-5.5 | -0.569 | 0.00793 | -0.02 | -71.743
-5 | -0.505 | 0.00789 | -0.02 | -63.988
-4.5 | -0.441 | 0.00772 | -0.021 | -57.051
-4 | -0.376 | 0.00762 | -0.022 | -49.315
-3.5 | -0.311 | 0.00791 | -0.022 | -39.272
-3 | -0.245 | 0.00783 | -0.023 | -31.334
-2.5 | -0.18 | 0.00818 | -0.024 | -21.937
-2 | -0.114 | 0.00814 | -0.024 | -13.967
-1.5 | -0.048 | 0.00767 | -0.025 | -6.21
-1 | 0.018 | 0.00766 | -0.025 | 2.413
-0.5 | 0.085 | 0.00808 | -0.026 | 10.481
0 | 0.151 | 0.00809 | -0.027 | 18.637
0.5 | 0.217 | 0.00768 | -0.027 | 28.21
1 | 0.283 | 0.00771 | -0.028 | 36.663
1.5 | 0.348 | 0.00779 | -0.029 | 44.701
2 | 0.414 | 0.00747 | -0.029 | 55.363
2.5 | 0.479 | 0.0079 | -0.03 | 60.68
3 | 0.544 | 0.008 | -0.03 | 68.015
3.5 | 0.609 | 0.00771 | -0.031 | 78.995
4 | 0.673 | 0.00782 | -0.032 | 86.055
4.5 | 0.737 | 0.00899 | -0.032 | 81.959
5 | 0.8 | 0.00921 | -0.033 | 86.949
5.5 | 0.863 | 0.00943 | -0.033 | 91.581
6 | 0.925 | 0.00971 | -0.034 | 95.314
6.5 | 0.987 | 0.01002 | -0.035 | 98.425
7 | 1.047 | 0.01035 | -0.035 | 101.174
7.5 | 1.106 | 0.011 | -0.036 | 100.6
8 | 1.165 | 0.01139 | -0.036 | 102.254
8.5 | 1.221 | 0.01184 | -0.037 | 103.123
9 | 1.277 | 0.01236 | -0.037 | 103.32
9.5 | 1.33 | 0.01288 | -0.038 | 103.295
10 | 1.382 | 0.0135 | -0.038 | 102.404
10.5 | 1.432 | 0.01414 | -0.039 | 101.295
11 | 1.479 | 0.01485 | -0.039 | 99.627
11.5 | 1.524 | 0.01567 | -0.04 | 97.271
12 | 1.566 | 0.01658 | -0.04 | 94.484
12.5 | 1.606 | 0.01763 | -0.04 | 91.101
13 | 1.642 | 0.01878 | -0.041 | 87.449
13.5 | 1.675 | 0.02011 | -0.041 | 83.278
14 | 1.704 | 0.02158 | -0.041 | 78.948
14.5 | 1.729 | 0.02335 | -0.042 | 74.044
15 | 1.751 | 0.02531 | -0.042 | 69.167
15.5 | 1.769 | 0.02751 | -0.042 | 64.317
16 | 1.782 | 0.03012 | -0.042 | 59.163
16.5 | 1.791 | 0.03302 | -0.043 | 54.244
17 | 1.796 | 0.03632 | -0.043 | 49.443
17.5 | 1.797 | 0.03989 | -0.043 | 45.052
18 | 1.794 | 0.04397 | -0.043 | 40.805
18.5 | 1.787 | 0.04864 | -0.043 | 36.736
19 | 1.776 | 0.05372 | -0.043 | 33.06
19.5 | 1.759 | 0.05921 | -0.043 | 29.71
20 | 1.739 | 0.06506 | -0.043 | 26.729

## 118. Re 12M Mach 0.25 (2)
BIGFOIL.COM POLAR EXPORT
NACA1421
NACA1421 |  |  |  | Cl Max: | 1.6287 | at alpha= | 18.5 | deg
XFOIL ncrit=9 |  |  |  | L/D Max: | 107.833 | at alpha= | 10 | deg
Re: | 12000000 |  |  | Cd Min: | 0.05693 | at alpha= | 20 | deg
Mach: | 0.25 |  |  | Cl=0 at alpha= | -1.051 | deg
|  |  |  | @ Cl=0.1, Cd= | 0.00592
|  |  |  | @ Cl=0.4, Cd= | 0.0061776
|  |  |  | @ Cl=0.6, Cd= | 0.0069377
alpha (deg) | Cl | Cd | Cm | Cl/Cd
-20 | -1.5914 | 0.04663 | -0.0819 | -34.1282
-19.5 | -1.5842 | 0.04159 | -0.0832 | -38.0909
-19 | -1.5742 | 0.03661 | -0.0847 | -42.9992
-18.5 | -1.5597 | 0.03196 | -0.0862 | -48.8016
-18 | -1.5307 | 0.02863 | -0.0874 | -53.4649
-17.5 | -1.4994 | 0.02574 | -0.088 | -58.2517
-17 | -1.4713 | 0.02281 | -0.0882 | -64.5024
-16.5 | -1.4339 | 0.02066 | -0.0883 | -69.4046
-16 | -1.393 | 0.01879 | -0.0883 | -74.1352
-15.5 | -1.3666 | 0.017 | -0.0855 | -80.3882
-15 | -1.3375 | 0.01556 | -0.0822 | -85.9576
-14.5 | -1.297 | 0.01425 | -0.0807 | -91.0175
-14 | -1.2515 | 0.01318 | -0.0796 | -94.9545
-13.5 | -1.2099 | 0.0123 | -0.0775 | -98.3659
-13 | -1.1679 | 0.01159 | -0.0751 | -100.7679
-12.5 | -1.1229 | 0.01095 | -0.0731 | -102.5479
-12 | -1.0732 | 0.01042 | -0.0717 | -102.9942
-11.5 | -1.0229 | 0.00987 | -0.0705 | -103.6373
-11 | -0.9639 | 0.00942 | -0.0708 | -102.3248
-10.5 | -0.856 | 0.00893 | -0.081 | -95.8567
-10 | -0.789 | 0.00853 | -0.0829 | -92.4971
-9.5 | -0.7385 | 0.00821 | -0.0813 | -89.9513
-9 | -0.6964 | 0.00792 | -0.078 | -87.9293
-8.5 | -0.6562 | 0.00767 | -0.0741 | -85.5541
-8 | -0.6168 | 0.00743 | -0.07 | -83.0148
-7.5 | -0.5755 | 0.00725 | -0.0662 | -79.3793
-7 | -0.5364 | 0.00706 | -0.0619 | -75.9773
-6.5 | -0.4976 | 0.00686 | -0.0575 | -72.5364
-6 | -0.4594 | 0.0067 | -0.053 | -68.5672
-5.5 | -0.4265 | 0.00663 | -0.0472 | -64.3288
-5 | -0.3831 | 0.00652 | -0.0437 | -58.7577
-4.5 | -0.3365 | 0.00642 | -0.0408 | -52.4143
-4 | -0.2891 | 0.00631 | -0.0382 | -45.8162
-3.5 | -0.2412 | 0.00622 | -0.0356 | -38.7781
-3 | -0.1925 | 0.00616 | -0.0331 | -31.25
-2.5 | -0.1435 | 0.0061 | -0.0308 | -23.5246
-2 | -0.093 | 0.00602 | -0.0287 | -15.4485
-1.5 | -0.044 | 0.00597 | -0.0264 | -7.3702
-1 | 0.005 | 0.00593 | -0.024 | 0.84317
-0.5 | 0.0536 | 0.00592 | -0.0216 | 9.0541
0 | 0.1025 | 0.00592 | -0.0192 | 17.3142
0.5 | 0.1509 | 0.00592 | -0.0168 | 25.4899
1 | 0.1994 | 0.00593 | -0.0143 | 33.6256
1.5 | 0.2465 | 0.00597 | -0.0116 | 41.2898
2 | 0.2878 | 0.00599 | -0.0076 | 48.0467
2.5 | 0.3256 | 0.00603 | -0.0029 | 53.9967
3 | 0.367 | 0.0061 | 0.001 | 60.1639
3.5 | 0.4095 | 0.0062 | 0.0047 | 66.0484
4 | 0.4495 | 0.00633 | 0.0089 | 71.0111
4.5 | 0.4905 | 0.00644 | 0.0128 | 76.1646
5 | 0.5322 | 0.00662 | 0.0165 | 80.3927
5.5 | 0.5707 | 0.00681 | 0.0208 | 83.8032
6 | 0.612 | 0.00699 | 0.0246 | 87.5536
6.5 | 0.6509 | 0.00721 | 0.0287 | 90.2774
7 | 0.689 | 0.00746 | 0.0329 | 92.3592
7.5 | 0.7276 | 0.00773 | 0.037 | 94.1268
8 | 0.7682 | 0.00804 | 0.0405 | 95.5473
8.5 | 0.8123 | 0.00838 | 0.0432 | 96.9332
9 | 0.8692 | 0.0088 | 0.0431 | 98.7727
9.5 | 0.9959 | 0.00935 | 0.0285 | 106.5134
10 | 1.06 | 0.00983 | 0.0269 | 107.8332
10.5 | 1.1125 | 0.01038 | 0.0275 | 107.1773
11 | 1.1624 | 0.01088 | 0.0286 | 106.8382
11.5 | 1.2103 | 0.0116 | 0.0299 | 104.3362
12 | 1.2625 | 0.01254 | 0.0301 | 100.6778
12.5 | 1.2993 | 0.01353 | 0.0331 | 96.031
13 | 1.3283 | 0.01462 | 0.0374 | 90.855
13.5 | 1.3728 | 0.01596 | 0.038 | 86.015
14 | 1.4166 | 0.01738 | 0.0386 | 81.5075
14.5 | 1.4585 | 0.01896 | 0.0392 | 76.9251
15 | 1.4994 | 0.02082 | 0.0394 | 72.0173
15.5 | 1.5441 | 0.02294 | 0.0384 | 67.3104
16 | 1.5675 | 0.0255 | 0.0403 | 61.4706
16.5 | 1.5883 | 0.02789 | 0.0429 | 56.9487
17 | 1.606 | 0.03065 | 0.0452 | 52.398
17.5 | 1.6119 | 0.03444 | 0.0475 | 46.8031
18 | 1.6236 | 0.03798 | 0.0492 | 42.7488
18.5 | 1.6287 | 0.04212 | 0.0507 | 38.6681
19 | 1.625 | 0.04722 | 0.0517 | 34.4134
19.5 | 1.6266 | 0.05191 | 0.0525 | 31.335
20 | 1.6254 | 0.05693 | 0.0531 | 28.5509

## 119. Re 12M Mach 0.50 (1)
BIGFOIL.COM POLAR EXPORT
NACA1421
NACA1421 |  |  |  | Cl Max: | 1.464 | at alpha= | 11 | deg
JavaFoil+Calcfoil stall+Eppler ext transition |  |  |  | L/D Max: | 89.81 | at alpha= | 6 | deg
Re: | 12000000 |  |  | Cd Min: | 0.00716 | at alpha= | -0.5 | deg
Mach: | 0.5 |  |  | Cl=0 at alpha= | -1.1419 | deg
|  |  |  | @ Cl=0.1, Cd= | 0.00716
|  |  |  | @ Cl=0.4, Cd= | 0.0082147
|  |  |  | @ Cl=0.6, Cd= | 0.0090525
alpha (deg) | Cl | Cd | Cm | Cl/Cd
-16 | -0.873 | 0.12101 | -0.005 | -7.218
-15.5 | -0.847 | 0.11319 | -0.006 | -7.479
-15 | -0.846 | 0.07993 | -0.007 | -10.588
-14.5 | -0.817 | 0.07675 | -0.008 | -10.649
-14 | -0.787 | 0.07476 | -0.008 | -10.527
-13.5 | -0.764 | 0.06663 | -0.009 | -11.469
-13 | -0.747 | 0.0549 | -0.01 | -13.604
-12.5 | -1.041 | 0.04401 | -0.011 | -23.643
-12 | -1.145 | 0.03301 | -0.012 | -34.696
-11.5 | -1.179 | 0.02688 | -0.013 | -43.87
-11 | -1.183 | 0.02249 | -0.014 | -52.607
-10.5 | -1.169 | 0.01954 | -0.014 | -59.833
-10 | -1.142 | 0.01732 | -0.015 | -65.95
-9.5 | -1.104 | 0.01544 | -0.016 | -71.496
-9 | -1.059 | 0.01419 | -0.017 | -74.633
-8.5 | -1.008 | 0.01318 | -0.017 | -76.481
-8 | -0.952 | 0.01236 | -0.018 | -76.977
-7.5 | -0.892 | 0.01168 | -0.019 | -76.376
-7 | -0.829 | 0.01107 | -0.02 | -74.958
-6.5 | -0.764 | 0.01057 | -0.02 | -72.293
-6 | -0.698 | 0.01013 | -0.021 | -68.837
-5.5 | -0.629 | 0.00946 | -0.022 | -66.499
-5 | -0.56 | 0.00911 | -0.023 | -61.409
-4.5 | -0.489 | 0.00885 | -0.023 | -55.214
-4 | -0.417 | 0.0086 | -0.024 | -48.541
-3.5 | -0.345 | 0.00841 | -0.025 | -41.073
-3 | -0.273 | 0.00743 | -0.026 | -36.75
-2.5 | -0.2 | 0.00732 | -0.026 | -27.32
-2 | -0.127 | 0.00724 | -0.027 | -17.493
-1.5 | -0.053 | 0.0072 | -0.028 | -7.377
-1 | 0.021 | 0.00755 | -0.028 | 2.732
-0.5 | 0.094 | 0.00716 | -0.029 | 13.192
0 | 0.168 | 0.00716 | -0.03 | 23.462
0.5 | 0.242 | 0.00758 | -0.03 | 31.88
1 | 0.315 | 0.00725 | -0.031 | 43.44
1.5 | 0.388 | 0.00819 | -0.032 | 47.343
2 | 0.461 | 0.00834 | -0.033 | 55.198
2.5 | 0.533 | 0.00855 | -0.033 | 62.332
3 | 0.605 | 0.00909 | -0.034 | 66.547
3.5 | 0.676 | 0.00933 | -0.035 | 72.478
4 | 0.747 | 0.00961 | -0.035 | 77.642
4.5 | 0.816 | 0.00995 | -0.036 | 82.013
5 | 0.885 | 0.01037 | -0.037 | 85.316
5.5 | 0.953 | 0.01084 | -0.037 | 87.844
6 | 1.019 | 0.01134 | -0.038 | 89.81
6.5 | 1.083 | 0.01216 | -0.038 | 89.021
7 | 1.145 | 0.01283 | -0.039 | 89.199
7.5 | 1.204 | 0.01358 | -0.039 | 88.67
8 | 1.26 | 0.01447 | -0.04 | 87.103
8.5 | 1.312 | 0.01549 | -0.041 | 84.706
9 | 1.359 | 0.01667 | -0.041 | 81.526
9.5 | 1.4 | 0.01811 | -0.041 | 77.281
10 | 1.433 | 0.01984 | -0.042 | 72.226
10.5 | 1.455 | 0.02201 | -0.042 | 66.099
11 | 1.464 | 0.02468 | -0.042 | 59.324
11.5 | 1.453 | 0.02831 | -0.042 | 51.348
12 | 1.41 | 0.03328 | -0.042 | 42.362
12.5 | 1.295 | 0.04148 | -0.042 | 31.233
13 | 0.901 | 0.05674 | -0.041 | 15.876
13.5 | 0.934 | 0.05627 | -0.041 | 16.602
14 | 0.956 | 0.0634 | -0.041 | 15.076
14.5 | 0.982 | 0.06778 | -0.041 | 14.488
15 | 0.977 | 0.09595 | -0.038 | 10.181
15.5 | 0.989 | 0.11467 | -0.036 | 8.624
16 | 1.001 | 0.14137 | -0.033 | 7.078

## 120. Re 12M Mach 0.50 (2)
BIGFOIL.COM POLAR EXPORT
NACA1421
NACA1421 |  |  |  | Cl Max: | 1.479 | at alpha= | 15 | deg
XFOIL ncrit=9 |  |  |  | L/D Max: | 83.9716 | at alpha= | 8.5 | deg
Re: | 12000000 |  |  | Cd Min: | 0.13482 | at alpha= | -20 | deg
Mach: | 0.5 |  |  | Cl=0 at alpha= | -0.94254 | deg
|  |  |  | @ Cl=0.1, Cd= | 0.0062017
|  |  |  | @ Cl=0.4, Cd= | 0.0067792
|  |  |  | @ Cl=0.6, Cd= | 0.0079337
alpha (deg) | Cl | Cd | Cm | Cl/Cd
-20 | -1.0468 | 0.13482 | -0.07 | -7.7644
-19 | -1.1141 | 0.11202 | -0.086 | -9.9455
-18.5 | -1.1579 | 0.10032 | -0.0938 | -11.5421
-18 | -1.1949 | 0.08944 | -0.1009 | -13.3598
-17.5 | -1.233 | 0.07838 | -0.1085 | -15.7311
-17 | -1.2713 | 0.06751 | -0.1158 | -18.8313
-16.5 | -1.3021 | 0.05764 | -0.1218 | -22.5902
-16 | -1.32 | 0.04942 | -0.1256 | -26.7098
-15.5 | -1.3255 | 0.04243 | -0.1278 | -31.2397
-14.5 | -1.3266 | 0.03155 | -0.1254 | -42.0475
-14 | -1.3078 | 0.02734 | -0.1235 | -47.8347
-13.5 | -1.2706 | 0.02383 | -0.1224 | -53.3193
-13 | -1.2318 | 0.02067 | -0.1209 | -59.5936
-12.5 | -1.1939 | 0.01845 | -0.1173 | -64.71
-12 | -1.1529 | 0.01647 | -0.1138 | -70
-11.5 | -1.1035 | 0.01491 | -0.1107 | -74.0107
-11 | -1.0534 | 0.0135 | -0.1075 | -78.0296
-10.5 | -0.9981 | 0.01236 | -0.1046 | -80.7524
-10 | -0.9358 | 0.0114 | -0.1026 | -82.0877
-9.5 | -0.8502 | 0.01059 | -0.1046 | -80.2833
-9 | -0.7591 | 0.00984 | -0.1077 | -77.1443
-8.5 | -0.6963 | 0.00927 | -0.1057 | -75.1133
-8 | -0.6424 | 0.00882 | -0.1019 | -72.8345
-7.5 | -0.5957 | 0.00839 | -0.0967 | -71.0012
-7 | -0.5492 | 0.00807 | -0.0914 | -68.0545
-6.5 | -0.5045 | 0.00776 | -0.0858 | -65.0129
-6 | -0.4603 | 0.0075 | -0.08 | -61.3733
-5.5 | -0.4174 | 0.00726 | -0.074 | -57.4931
-5 | -0.3719 | 0.00705 | -0.0685 | -52.7518
-4.5 | -0.3293 | 0.00684 | -0.0624 | -48.1433
-4 | -0.2845 | 0.00668 | -0.0567 | -42.5898
-3.5 | -0.2481 | 0.00663 | -0.0494 | -37.4208
-3 | -0.2046 | 0.00655 | -0.0435 | -31.2366
-2.5 | -0.1541 | 0.00647 | -0.0391 | -23.8176
-2 | -0.1043 | 0.00641 | -0.0346 | -16.2715
-1.5 | -0.055 | 0.00636 | -0.03 | -8.6478
-1 | -0.0057 | 0.00631 | -0.0255 | -0.90333
-0.5 | 0.0439 | 0.00626 | -0.021 | 7.0128
0 | 0.0826 | 0.00621 | -0.0143 | 13.3011
0.5 | 0.1246 | 0.00619 | -0.0083 | 20.1292
1 | 0.171 | 0.00622 | -0.0032 | 27.492
1.5 | 0.2178 | 0.0063 | 0.0018 | 34.5714
2 | 0.2646 | 0.00638 | 0.0068 | 41.4734
2.5 | 0.3138 | 0.00649 | 0.0112 | 48.3513
3 | 0.3592 | 0.00664 | 0.0165 | 54.0964
3.5 | 0.4061 | 0.0068 | 0.0214 | 59.7206
4 | 0.4499 | 0.007 | 0.0269 | 64.2714
4.5 | 0.4935 | 0.00719 | 0.0324 | 68.637
5 | 0.5362 | 0.00748 | 0.038 | 71.6845
5.5 | 0.5816 | 0.00778 | 0.0431 | 74.7558
6 | 0.6247 | 0.00814 | 0.0485 | 76.7445
6.5 | 0.6691 | 0.00858 | 0.0536 | 77.9837
7 | 0.7178 | 0.00905 | 0.0578 | 79.3149
7.5 | 0.7702 | 0.00966 | 0.0611 | 79.7308
8 | 0.838 | 0.01035 | 0.0614 | 80.9662
8.5 | 0.9472 | 0.01128 | 0.0537 | 83.9716
9 | 1.0212 | 0.01223 | 0.0528 | 83.4996
9.5 | 1.0771 | 0.01346 | 0.0547 | 80.0223
10 | 1.1312 | 0.01475 | 0.0568 | 76.6915
10.5 | 1.1819 | 0.01613 | 0.0594 | 73.2734
11 | 1.2326 | 0.01798 | 0.0615 | 68.5539
11.5 | 1.2811 | 0.02027 | 0.0633 | 63.2018
12 | 1.307 | 0.02294 | 0.0678 | 56.9747
13 | 1.3758 | 0.02917 | 0.0722 | 47.1649
13.5 | 1.4098 | 0.03323 | 0.0724 | 42.4255
14 | 1.4372 | 0.03782 | 0.0724 | 38.0011
14.5 | 1.4587 | 0.04307 | 0.0718 | 33.8681
15 | 1.479 | 0.04888 | 0.0702 | 30.2578
15.5 | 1.4639 | 0.05522 | 0.0717 | 26.5103
16 | 1.4557 | 0.06145 | 0.0726 | 23.6892
16.5 | 1.4393 | 0.0685 | 0.0725 | 21.0117
17 | 1.4174 | 0.07622 | 0.0716 | 18.5962
17.5 | 1.3931 | 0.08437 | 0.0699 | 16.5118
18 | 1.3719 | 0.09249 | 0.0679 | 14.833
18.5 | 1.3391 | 0.10188 | 0.0645 | 13.1439
19 | 1.3097 | 0.11117 | 0.0608 | 11.7811
19.5 | 1.2833 | 0.12048 | 0.0567 | 10.6516
20 | 1.2586 | 0.1298 | 0.0523 | 9.6965

## 121. Re 14M Mach 0.00 (1)
BIGFOIL.COM POLAR EXPORT
NACA1421
NACA1421 |  |  |  | Cl Max: | 1.933 | at alpha= | 20 | deg
JavaFoil+Calcfoil stall+Eppler ext transition |  |  |  | L/D Max: | 110.292 | at alpha= | 10 | deg
Re: | 14000000 |  |  | Cd Min: | 0.00768 | at alpha= | 4.5 | deg
Mach: | 0 |  |  | Cl=0 at alpha= | -1.1406 | deg
|  |  |  | @ Cl=0.1, Cd= | 0.0081003
|  |  |  | @ Cl=0.4, Cd= | 0.0079468
|  |  |  | @ Cl=0.6, Cd= | 0.0078875
alpha (deg) | Cl | Cd | Cm | Cl/Cd
-20 | -1.7 | 0.04996 | -0.002 | -34.022
-19.5 | -1.693 | 0.04513 | -0.003 | -37.515
-19 | -1.684 | 0.04088 | -0.003 | -41.197
-18.5 | -1.673 | 0.03695 | -0.004 | -45.264
-18 | -1.659 | 0.03333 | -0.004 | -49.783
-17.5 | -1.643 | 0.03018 | -0.005 | -54.443
-17 | -1.624 | 0.02724 | -0.005 | -59.629
-16.5 | -1.603 | 0.02463 | -0.006 | -65.085
-16 | -1.578 | 0.02246 | -0.006 | -70.244
-15.5 | -1.551 | 0.02054 | -0.007 | -75.499
-15 | -1.521 | 0.01889 | -0.007 | -80.517
-14.5 | -1.488 | 0.01747 | -0.008 | -85.169
-14 | -1.452 | 0.01629 | -0.009 | -89.175
-13.5 | -1.414 | 0.01528 | -0.009 | -92.523
-13 | -1.373 | 0.0144 | -0.01 | -95.337
-12.5 | -1.329 | 0.01365 | -0.01 | -97.391
-12 | -1.284 | 0.013 | -0.011 | -98.767
-11.5 | -1.236 | 0.01243 | -0.012 | -99.414
-11 | -1.186 | 0.01195 | -0.012 | -99.254
-10.5 | -1.134 | 0.01149 | -0.013 | -98.735
-10 | -1.081 | 0.01112 | -0.014 | -97.244
-9.5 | -1.026 | 0.01074 | -0.014 | -95.541
-9 | -0.97 | 0.01046 | -0.015 | -92.816
-8.5 | -0.913 | 0.01014 | -0.015 | -90.067
-8 | -0.855 | 0.00956 | -0.016 | -89.427
-7.5 | -0.796 | 0.00928 | -0.017 | -85.734
-7 | -0.736 | 0.00905 | -0.017 | -81.32
-6.5 | -0.675 | 0.00793 | -0.018 | -85.125
-6 | -0.614 | 0.00815 | -0.018 | -75.378
-5.5 | -0.552 | 0.00799 | -0.019 | -69.147
-5 | -0.49 | 0.00783 | -0.02 | -62.587
-4.5 | -0.427 | 0.00814 | -0.02 | -52.478
-4 | -0.364 | 0.00807 | -0.021 | -45.162
-3.5 | -0.301 | 0.00805 | -0.022 | -37.405
-3 | -0.238 | 0.00796 | -0.022 | -29.85
-2.5 | -0.174 | 0.00786 | -0.023 | -22.133
-2 | -0.11 | 0.00781 | -0.023 | -14.109
-1.5 | -0.046 | 0.00821 | -0.024 | -5.621
-1 | 0.018 | 0.00821 | -0.025 | 2.184
-0.5 | 0.082 | 0.00821 | -0.025 | 9.99
0 | 0.146 | 0.00782 | -0.026 | 18.68
0.5 | 0.21 | 0.00781 | -0.026 | 26.902
1 | 0.274 | 0.00828 | -0.027 | 33.091
1.5 | 0.338 | 0.00837 | -0.028 | 40.339
2 | 0.401 | 0.00794 | -0.028 | 50.514
2.5 | 0.464 | 0.00801 | -0.029 | 58.006
3 | 0.528 | 0.00814 | -0.029 | 64.788
3.5 | 0.59 | 0.00787 | -0.03 | 75.063
4 | 0.653 | 0.00798 | -0.031 | 81.82
4.5 | 0.715 | 0.00768 | -0.031 | 93.141
5 | 0.777 | 0.00818 | -0.032 | 94.982
5.5 | 0.838 | 0.00937 | -0.032 | 89.43
6 | 0.899 | 0.00956 | -0.033 | 93.983
6.5 | 0.959 | 0.00979 | -0.033 | 97.965
7 | 1.018 | 0.01001 | -0.034 | 101.693
7.5 | 1.077 | 0.01028 | -0.035 | 104.717
8 | 1.134 | 0.01061 | -0.035 | 106.943
8.5 | 1.191 | 0.011 | -0.036 | 108.248
9 | 1.246 | 0.01138 | -0.036 | 109.537
9.5 | 1.3 | 0.01183 | -0.037 | 109.896
10 | 1.353 | 0.01227 | -0.037 | 110.292
10.5 | 1.404 | 0.01276 | -0.038 | 110.056
11 | 1.454 | 0.01332 | -0.038 | 109.123
11.5 | 1.501 | 0.01392 | -0.039 | 107.86
12 | 1.547 | 0.01459 | -0.039 | 106.051
12.5 | 1.591 | 0.01529 | -0.039 | 104.023
13 | 1.632 | 0.01613 | -0.04 | 101.215
13.5 | 1.671 | 0.01703 | -0.04 | 98.131
14 | 1.707 | 0.01804 | -0.041 | 94.668
14.5 | 1.741 | 0.01918 | -0.041 | 90.792
15 | 1.773 | 0.02046 | -0.041 | 86.655
15.5 | 1.802 | 0.02185 | -0.042 | 82.455
16 | 1.827 | 0.0235 | -0.042 | 77.76
16.5 | 1.85 | 0.02543 | -0.042 | 72.743
17 | 1.87 | 0.02748 | -0.042 | 68.043
17.5 | 1.887 | 0.02971 | -0.043 | 63.519
18 | 1.902 | 0.03218 | -0.043 | 59.094
18.5 | 1.914 | 0.03501 | -0.043 | 54.672
19 | 1.923 | 0.03814 | -0.043 | 50.431
19.5 | 1.929 | 0.04154 | -0.043 | 46.447
20 | 1.933 | 0.04517 | -0.043 | 42.79

## 122. Re 14M Mach 0.00 (2)
BIGFOIL.COM POLAR EXPORT
NACA1421
NACA1421 |  |  |  | Cl Max: | 1.7109 | at alpha= | 20 | deg
XFOIL ncrit=9 |  |  |  | L/D Max: | 117.366 | at alpha= | 11 | deg
Re: | 14000000 |  |  | Cd Min: | 0.03793 | at alpha= | 20 | deg
Mach: | 0 |  |  | Cl=0 at alpha= | -1.0641 | deg
|  |  |  | @ Cl=0.1, Cd= | 0.0057782
|  |  |  | @ Cl=0.4, Cd= | 0.0059922
|  |  |  | @ Cl=0.6, Cd= | 0.0066864
alpha (deg) | Cl | Cd | Cm | Cl/Cd
-20 | -1.6524 | 0.02874 | -0.072 | -57.4948
-19.5 | -1.6276 | 0.02593 | -0.0727 | -62.769
-19 | -1.5989 | 0.02345 | -0.0734 | -68.1834
-18.5 | -1.5653 | 0.02142 | -0.074 | -73.0766
-18 | -1.5288 | 0.01973 | -0.0744 | -77.4861
-17.5 | -1.4945 | 0.01798 | -0.0744 | -83.1201
-17 | -1.4545 | 0.01663 | -0.0747 | -87.4624
-16.5 | -1.4116 | 0.01547 | -0.075 | -91.2476
-16 | -1.3935 | 0.01426 | -0.0703 | -97.7209
-15.5 | -1.3598 | 0.01331 | -0.068 | -102.1638
-15 | -1.3134 | 0.01249 | -0.0679 | -105.1561
-14.5 | -1.2746 | 0.0117 | -0.0662 | -108.9402
-14 | -1.2344 | 0.01116 | -0.0643 | -110.6093
-13.5 | -1.1932 | 0.0106 | -0.0626 | -112.566
-13 | -1.1461 | 0.01019 | -0.0617 | -112.473
-12.5 | -1.1 | 0.00972 | -0.0607 | -113.1687
-12 | -1.0474 | 0.00936 | -0.0607 | -111.9017
-11 | -0.874 | 0.00851 | -0.075 | -102.7027
-10.5 | -0.8147 | 0.00817 | -0.0763 | -99.7185
-10 | -0.7704 | 0.00792 | -0.0743 | -97.2727
-9.5 | -0.7291 | 0.00769 | -0.0715 | -94.8114
-9 | -0.6925 | 0.00745 | -0.0677 | -92.953
-8.5 | -0.6531 | 0.00725 | -0.0643 | -90.0828
-8 | -0.6158 | 0.00706 | -0.0604 | -87.2238
-7.5 | -0.5781 | 0.0069 | -0.0565 | -83.7826
-7 | -0.5407 | 0.00675 | -0.0525 | -80.1037
-6.5 | -0.508 | 0.00664 | -0.0475 | -76.506
-6 | -0.4678 | 0.00653 | -0.044 | -71.6386
-5.5 | -0.4238 | 0.00642 | -0.0413 | -66.0125
-5 | -0.3777 | 0.00633 | -0.039 | -59.6682
-4.5 | -0.3311 | 0.00625 | -0.0368 | -52.976
-4 | -0.2848 | 0.00616 | -0.0345 | -46.2338
-3.5 | -0.237 | 0.00607 | -0.0325 | -39.0445
-3 | -0.188 | 0.00598 | -0.0308 | -31.4381
-2.5 | -0.1398 | 0.0059 | -0.0289 | -23.6949
-2 | -0.0915 | 0.00587 | -0.027 | -15.5877
-1.5 | -0.0428 | 0.00583 | -0.0252 | -7.3413
-1 | 0.0063 | 0.00579 | -0.0234 | 1.0881
-0.5 | 0.0556 | 0.00576 | -0.0217 | 9.6528
0 | 0.1045 | 0.00578 | -0.0199 | 18.0796
0.5 | 0.1522 | 0.0058 | -0.0179 | 26.2414
1 | 0.1996 | 0.00583 | -0.0158 | 34.2367
1.5 | 0.2464 | 0.00587 | -0.0136 | 41.9761
2 | 0.2927 | 0.00591 | -0.0113 | 49.5262
2.5 | 0.3381 | 0.00596 | -0.0088 | 56.7282
3 | 0.3773 | 0.00598 | -0.0049 | 63.0936
3.5 | 0.4145 | 0.006 | -0.0007 | 69.0833
4 | 0.4548 | 0.00611 | 0.0029 | 74.4354
4.5 | 0.4952 | 0.00624 | 0.0063 | 79.359
5 | 0.5331 | 0.00639 | 0.0103 | 83.4272
5.5 | 0.5724 | 0.00656 | 0.0139 | 87.2561
6 | 0.6117 | 0.00674 | 0.0174 | 90.7567
6.5 | 0.6486 | 0.00689 | 0.0214 | 94.1364
7 | 0.6871 | 0.0071 | 0.025 | 96.7746
7.5 | 0.7243 | 0.00731 | 0.0288 | 99.0834
8 | 0.7626 | 0.00755 | 0.0322 | 101.0066
8.5 | 0.8014 | 0.00779 | 0.0355 | 102.8755
9 | 0.8407 | 0.00809 | 0.0385 | 103.9184
10 | 1.0249 | 0.00897 | 0.0216 | 114.2586
10.5 | 1.0874 | 0.00934 | 0.0194 | 116.424
11 | 1.1408 | 0.00972 | 0.0191 | 117.3663
11.5 | 1.1879 | 0.01017 | 0.0199 | 116.8043
12 | 1.2332 | 0.01069 | 0.0211 | 115.3601
12.5 | 1.2837 | 0.01137 | 0.0209 | 112.9024
13 | 1.3217 | 0.01214 | 0.0231 | 108.8715
13.5 | 1.3445 | 0.01299 | 0.0281 | 103.5027
14 | 1.3905 | 0.01384 | 0.0282 | 100.4697
14.5 | 1.4322 | 0.01491 | 0.0287 | 96.0563
15 | 1.4757 | 0.01592 | 0.0289 | 92.6947
15.5 | 1.5154 | 0.01725 | 0.0292 | 87.8493
16 | 1.5601 | 0.01867 | 0.0282 | 83.5619
16.5 | 1.6035 | 0.02035 | 0.0269 | 78.7961
17 | 1.6264 | 0.02195 | 0.0297 | 74.0957
17.5 | 1.6441 | 0.02402 | 0.0324 | 68.4471
18 | 1.6606 | 0.02634 | 0.0348 | 63.0448
18.5 | 1.6788 | 0.02868 | 0.0367 | 58.5356
19 | 1.6897 | 0.03163 | 0.0387 | 53.4208
19.5 | 1.7012 | 0.03466 | 0.0403 | 49.0825
20 | 1.7109 | 0.03793 | 0.0418 | 45.1068

## 123. Re 14M Mach 0.10 (1)
BIGFOIL.COM POLAR EXPORT
NACA1421
NACA1421 |  |  |  | Cl Max: | 1.912 | at alpha= | 20 | deg
JavaFoil+Calcfoil stall+Eppler ext transition |  |  |  | L/D Max: | 109.495 | at alpha= | 10 | deg
Re: | 14000000 |  |  | Cd Min: | 0.0077 | at alpha= | 4.5 | deg
Mach: | 0.1 |  |  | Cl=0 at alpha= | -1.1406 | deg
|  |  |  | @ Cl=0.1, Cd= | 0.0078555
|  |  |  | @ Cl=0.4, Cd= | 0.0080344
|  |  |  | @ Cl=0.6, Cd= | 0.0078756
alpha (deg) | Cl | Cd | Cm | Cl/Cd
-20 | -1.68 | 0.0527 | -0.002 | -31.872
-19.5 | -1.676 | 0.0475 | -0.003 | -35.273
-19 | -1.669 | 0.04291 | -0.003 | -38.89
-18.5 | -1.659 | 0.03887 | -0.004 | -42.686
-18 | -1.648 | 0.035 | -0.004 | -47.087
-17.5 | -1.634 | 0.03152 | -0.005 | -51.831
-17 | -1.617 | 0.02845 | -0.005 | -56.826
-16.5 | -1.597 | 0.02565 | -0.006 | -62.264
-16 | -1.574 | 0.02326 | -0.006 | -67.65
-15.5 | -1.548 | 0.02126 | -0.007 | -72.781
-15 | -1.519 | 0.01949 | -0.007 | -77.916
-14.5 | -1.487 | 0.01798 | -0.008 | -82.698
-14 | -1.453 | 0.01668 | -0.009 | -87.09
-13.5 | -1.415 | 0.01562 | -0.009 | -90.622
-13 | -1.375 | 0.0147 | -0.01 | -93.549
-12.5 | -1.332 | 0.01387 | -0.01 | -96.038
-12 | -1.287 | 0.01321 | -0.011 | -97.378
-11.5 | -1.239 | 0.0126 | -0.012 | -98.374
-11 | -1.19 | 0.01208 | -0.012 | -98.455
-10.5 | -1.138 | 0.0116 | -0.013 | -98.116
-10 | -1.085 | 0.01122 | -0.014 | -96.719
-9.5 | -1.03 | 0.01089 | -0.014 | -94.652
-9 | -0.974 | 0.01053 | -0.015 | -92.539
-8.5 | -0.917 | 0.00993 | -0.015 | -92.339
-8 | -0.859 | 0.00962 | -0.016 | -89.303
-7.5 | -0.799 | 0.00933 | -0.017 | -85.689
-7 | -0.739 | 0.00909 | -0.017 | -81.305
-6.5 | -0.678 | 0.00796 | -0.018 | -85.22
-6 | -0.617 | 0.00775 | -0.019 | -79.571
-5.5 | -0.555 | 0.008 | -0.019 | -69.329
-5 | -0.492 | 0.00791 | -0.02 | -62.225
-4.5 | -0.429 | 0.00823 | -0.02 | -52.174
-4 | -0.366 | 0.00815 | -0.021 | -44.915
-3.5 | -0.303 | 0.0081 | -0.022 | -37.347
-3 | -0.239 | 0.00797 | -0.022 | -29.955
-2.5 | -0.175 | 0.00792 | -0.023 | -22.082
-2 | -0.111 | 0.00786 | -0.024 | -14.088
-1.5 | -0.046 | 0.00828 | -0.024 | -5.6
-1 | 0.018 | 0.00828 | -0.025 | 2.176
-0.5 | 0.082 | 0.00785 | -0.025 | 10.499
0 | 0.147 | 0.00787 | -0.026 | 18.654
0.5 | 0.211 | 0.00786 | -0.027 | 26.862
1 | 0.275 | 0.00829 | -0.027 | 33.214
1.5 | 0.339 | 0.00792 | -0.028 | 42.841
2 | 0.403 | 0.00804 | -0.028 | 50.132
2.5 | 0.467 | 0.00811 | -0.029 | 57.555
3 | 0.53 | 0.00777 | -0.03 | 68.22
3.5 | 0.593 | 0.00786 | -0.03 | 75.465
4 | 0.656 | 0.008 | -0.031 | 82.013
4.5 | 0.719 | 0.0077 | -0.031 | 93.315
5 | 0.781 | 0.0079 | -0.032 | 98.859
5.5 | 0.842 | 0.00941 | -0.033 | 89.521
6 | 0.903 | 0.0096 | -0.033 | 94.023
6.5 | 0.963 | 0.00983 | -0.034 | 97.982
7 | 1.023 | 0.01007 | -0.034 | 101.609
7.5 | 1.081 | 0.01035 | -0.035 | 104.485
8 | 1.139 | 0.01073 | -0.035 | 106.155
8.5 | 1.196 | 0.01109 | -0.036 | 107.868
9 | 1.251 | 0.01152 | -0.036 | 108.614
9.5 | 1.305 | 0.01196 | -0.037 | 109.149
10 | 1.358 | 0.0124 | -0.037 | 109.495
10.5 | 1.409 | 0.01296 | -0.038 | 108.729
11 | 1.458 | 0.01349 | -0.038 | 108.113
11.5 | 1.506 | 0.01415 | -0.039 | 106.434
12 | 1.551 | 0.01481 | -0.039 | 104.742
12.5 | 1.594 | 0.01558 | -0.04 | 102.324
13 | 1.635 | 0.01642 | -0.04 | 99.568
13.5 | 1.673 | 0.01739 | -0.04 | 96.22
14 | 1.709 | 0.01843 | -0.041 | 92.712
14.5 | 1.741 | 0.01965 | -0.041 | 88.605
15 | 1.772 | 0.02099 | -0.041 | 84.391
15.5 | 1.799 | 0.0225 | -0.042 | 79.978
16 | 1.823 | 0.02423 | -0.042 | 75.265
16.5 | 1.844 | 0.02618 | -0.042 | 70.46
17 | 1.862 | 0.02848 | -0.042 | 65.406
17.5 | 1.878 | 0.03084 | -0.043 | 60.9
18 | 1.891 | 0.03349 | -0.043 | 56.451
18.5 | 1.901 | 0.0365 | -0.043 | 52.078
19 | 1.908 | 0.03985 | -0.043 | 47.876
19.5 | 1.911 | 0.04349 | -0.043 | 43.942
20 | 1.912 | 0.04735 | -0.043 | 40.376

## 124. Re 14M Mach 0.10 (2)
BIGFOIL.COM POLAR EXPORT
NACA1421
NACA1421 |  |  |  | Cl Max: | 1.7042 | at alpha= | 20 | deg
XFOIL ncrit=9 |  |  |  | L/D Max: | 116.095 | at alpha= | 11 | deg
Re: | 14000000 |  |  | Cd Min: | 0.04024 | at alpha= | 20 | deg
Mach: | 0.1 |  |  | Cl=0 at alpha= | -1.0619 | deg
|  |  |  | @ Cl=0.1, Cd= | 0.0057881
|  |  |  | @ Cl=0.4, Cd= | 0.0059956
|  |  |  | @ Cl=0.6, Cd= | 0.0067149
alpha (deg) | Cl | Cd | Cm | Cl/Cd
-20 | -1.65 | 0.03067 | -0.0742 | -53.7985
-19.5 | -1.6256 | 0.02769 | -0.075 | -58.7071
-19 | -1.5991 | 0.02486 | -0.0758 | -64.3242
-18.5 | -1.5686 | 0.02246 | -0.0764 | -69.8397
-18 | -1.5319 | 0.02064 | -0.0769 | -74.22
-17.5 | -1.4982 | 0.01876 | -0.0769 | -79.8614
-17 | -1.4597 | 0.01721 | -0.077 | -84.817
-16.5 | -1.4155 | 0.01605 | -0.0774 | -88.1931
-16 | -1.3954 | 0.01475 | -0.0731 | -94.6034
-15.5 | -1.3635 | 0.0137 | -0.0705 | -99.5255
-15 | -1.3184 | 0.01284 | -0.0701 | -102.6791
-14.5 | -1.2795 | 0.01194 | -0.0684 | -107.1608
-14 | -1.2386 | 0.01138 | -0.0666 | -108.8401
-13.5 | -1.1974 | 0.01079 | -0.0647 | -110.9731
-13 | -1.1514 | 0.01035 | -0.0635 | -111.2464
-12.5 | -1.1045 | 0.00986 | -0.0625 | -112.0183
-12 | -1.0527 | 0.00948 | -0.0622 | -111.0443
-11.5 | -0.9963 | 0.00907 | -0.0628 | -109.8456
-11 | -0.8832 | 0.0086 | -0.0753 | -102.6977
-10.5 | -0.8187 | 0.00825 | -0.0776 | -99.2364
-10 | -0.7727 | 0.00799 | -0.0758 | -96.7084
-9.5 | -0.7312 | 0.00774 | -0.0729 | -94.4703
-9 | -0.6934 | 0.0075 | -0.0692 | -92.4533
-8.5 | -0.6543 | 0.0073 | -0.0657 | -89.6301
-8 | -0.6159 | 0.00711 | -0.0619 | -86.6245
-7.5 | -0.5789 | 0.00693 | -0.0578 | -83.5354
-7 | -0.5408 | 0.00677 | -0.0538 | -79.8818
-6.5 | -0.5059 | 0.00664 | -0.0492 | -76.1898
-6 | -0.469 | 0.00655 | -0.0448 | -71.6031
-5.5 | -0.425 | 0.00645 | -0.042 | -65.8915
-5 | -0.3788 | 0.00635 | -0.0396 | -59.6535
-4.5 | -0.3322 | 0.00626 | -0.0373 | -53.0671
-4 | -0.2859 | 0.00617 | -0.035 | -46.3371
-3.5 | -0.2381 | 0.00609 | -0.0329 | -39.0969
-3 | -0.1889 | 0.00599 | -0.0311 | -31.5359
-2.5 | -0.1405 | 0.00591 | -0.0291 | -23.7733
-2 | -0.092 | 0.00588 | -0.0272 | -15.6463
-1.5 | -0.0432 | 0.00584 | -0.0253 | -7.3973
-1 | 0.0061 | 0.0058 | -0.0235 | 1.0517
-0.5 | 0.0555 | 0.00577 | -0.0217 | 9.6187
0 | 0.1047 | 0.00579 | -0.0199 | 18.0829
0.5 | 0.1525 | 0.00581 | -0.0178 | 26.2478
1 | 0.1999 | 0.00584 | -0.0156 | 34.2295
1.5 | 0.2467 | 0.00588 | -0.0133 | 41.9558
2 | 0.293 | 0.00592 | -0.0109 | 49.4932
2.5 | 0.3382 | 0.00597 | -0.0083 | 56.6499
3 | 0.375 | 0.00597 | -0.0038 | 62.8141
3.5 | 0.414 | 0.00601 | 0.0001 | 68.8852
4 | 0.4549 | 0.00613 | 0.0036 | 74.2088
4.5 | 0.4951 | 0.00626 | 0.0072 | 79.0895
5 | 0.5333 | 0.00642 | 0.0112 | 83.0685
5.5 | 0.573 | 0.00659 | 0.0147 | 86.9499
6 | 0.6119 | 0.00677 | 0.0185 | 90.384
6.5 | 0.6493 | 0.00693 | 0.0225 | 93.6941
7 | 0.6882 | 0.00714 | 0.0261 | 96.3866
7.5 | 0.7249 | 0.00736 | 0.03 | 98.4918
8 | 0.7644 | 0.0076 | 0.0334 | 100.5789
8.5 | 0.8025 | 0.00786 | 0.0368 | 102.0992
9 | 0.844 | 0.00816 | 0.0395 | 103.4314
10 | 1.031 | 0.00908 | 0.0223 | 113.5463
10.5 | 1.0922 | 0.00947 | 0.0205 | 115.3326
11 | 1.1447 | 0.00986 | 0.0205 | 116.0953
11.5 | 1.1928 | 0.01031 | 0.0213 | 115.6935
12 | 1.2368 | 0.0109 | 0.0227 | 113.4679
12.5 | 1.2884 | 0.01161 | 0.0225 | 110.9733
13 | 1.3251 | 0.01241 | 0.025 | 106.7768
13.5 | 1.3479 | 0.01334 | 0.03 | 101.042
14 | 1.395 | 0.01421 | 0.03 | 98.1703
14.5 | 1.437 | 0.01531 | 0.0306 | 93.8602
15 | 1.4781 | 0.01651 | 0.0311 | 89.5276
15.5 | 1.5189 | 0.01791 | 0.0311 | 84.8074
16 | 1.5643 | 0.01945 | 0.03 | 80.4267
16.5 | 1.6062 | 0.02109 | 0.0293 | 76.1593
17 | 1.6288 | 0.02283 | 0.032 | 71.3447
17.5 | 1.6439 | 0.02518 | 0.0348 | 65.2859
18 | 1.6599 | 0.02767 | 0.0371 | 59.9892
18.5 | 1.6755 | 0.03032 | 0.0391 | 55.2606
19 | 1.6839 | 0.03361 | 0.041 | 50.1012
19.5 | 1.6953 | 0.03681 | 0.0425 | 46.0554
20 | 1.7042 | 0.04024 | 0.0439 | 42.3509

## 125. Re 14M Mach 0.25 (1)
BIGFOIL.COM POLAR EXPORT
NACA1421
NACA1421 |  |  |  | Cl Max: | 1.8 | at alpha= | 17.5 | deg
JavaFoil+Calcfoil stall+Eppler ext transition |  |  |  | L/D Max: | 105.082 | at alpha= | 9 | deg
Re: | 14000000 |  |  | Cd Min: | 0.00758 | at alpha= | -1 | deg
Mach: | 0.25 |  |  | Cl=0 at alpha= | -1.1364 | deg
|  |  |  | @ Cl=0.1, Cd= | 0.0080123
|  |  |  | @ Cl=0.4, Cd= | 0.0080824
|  |  |  | @ Cl=0.6, Cd= | 0.0076671
alpha (deg) | Cl | Cd | Cm | Cl/Cd
-20 | -1.52 | 0.07258 | -0.002 | -20.949
-19.5 | -1.535 | 0.06533 | -0.002 | -23.49
-19 | -1.546 | 0.05856 | -0.003 | -26.396
-18.5 | -1.553 | 0.05224 | -0.004 | -29.736
-18 | -1.557 | 0.04671 | -0.004 | -33.341
-17.5 | -1.557 | 0.04175 | -0.005 | -37.296
-17 | -1.553 | 0.03717 | -0.005 | -41.787
-16.5 | -1.545 | 0.03305 | -0.006 | -46.751
-16 | -1.533 | 0.0293 | -0.006 | -52.327
-15.5 | -1.517 | 0.02629 | -0.007 | -57.706
-15 | -1.498 | 0.0236 | -0.008 | -63.464
-14.5 | -1.474 | 0.02134 | -0.008 | -69.087
-14 | -1.447 | 0.01939 | -0.009 | -74.631
-13.5 | -1.415 | 0.01784 | -0.009 | -79.315
-13 | -1.38 | 0.01653 | -0.01 | -83.506
-12.5 | -1.342 | 0.01539 | -0.011 | -87.167
-12 | -1.3 | 0.01445 | -0.011 | -89.938
-11.5 | -1.255 | 0.01367 | -0.012 | -91.804
-11 | -1.208 | 0.01297 | -0.013 | -93.08
-10.5 | -1.158 | 0.0124 | -0.013 | -93.354
-10 | -1.105 | 0.01159 | -0.014 | -95.342
-9.5 | -1.051 | 0.01113 | -0.015 | -94.4
-9 | -0.995 | 0.01074 | -0.015 | -92.686
-8.5 | -0.938 | 0.01036 | -0.016 | -90.456
-8 | -0.879 | 0.01002 | -0.016 | -87.678
-7.5 | -0.819 | 0.00969 | -0.017 | -84.491
-7 | -0.757 | 0.00944 | -0.018 | -80.267
-6.5 | -0.695 | 0.00916 | -0.018 | -75.887
-6 | -0.633 | 0.00895 | -0.019 | -70.686
-5.5 | -0.569 | 0.00788 | -0.02 | -72.237
-5 | -0.505 | 0.00814 | -0.02 | -62.093
-4.5 | -0.441 | 0.00764 | -0.021 | -57.713
-4 | -0.376 | 0.00791 | -0.022 | -47.507
-3.5 | -0.311 | 0.00786 | -0.022 | -39.548
-3 | -0.245 | 0.00775 | -0.023 | -31.649
-2.5 | -0.18 | 0.0081 | -0.024 | -22.165
-2 | -0.114 | 0.00806 | -0.024 | -14.1
-1.5 | -0.048 | 0.00801 | -0.025 | -5.946
-1 | 0.018 | 0.00758 | -0.025 | 2.439
-0.5 | 0.085 | 0.00801 | -0.026 | 10.572
0 | 0.151 | 0.00802 | -0.027 | 18.8
0.5 | 0.217 | 0.00806 | -0.027 | 26.89
1 | 0.283 | 0.00764 | -0.028 | 36.982
1.5 | 0.348 | 0.00772 | -0.029 | 45.103
2 | 0.414 | 0.00818 | -0.029 | 50.575
2.5 | 0.479 | 0.00788 | -0.03 | 60.778
3 | 0.544 | 0.00796 | -0.03 | 68.337
3.5 | 0.609 | 0.00762 | -0.031 | 79.941
4 | 0.673 | 0.0078 | -0.032 | 86.319
4.5 | 0.737 | 0.0089 | -0.032 | 82.825
5 | 0.801 | 0.0091 | -0.033 | 87.975
5.5 | 0.863 | 0.00938 | -0.033 | 92.056
6 | 0.926 | 0.00963 | -0.034 | 96.084
6.5 | 0.987 | 0.00992 | -0.035 | 99.465
7 | 1.047 | 0.01052 | -0.035 | 99.584
7.5 | 1.107 | 0.01084 | -0.036 | 102.096
8 | 1.165 | 0.01124 | -0.036 | 103.674
8.5 | 1.222 | 0.0117 | -0.037 | 104.463
9 | 1.277 | 0.01216 | -0.037 | 105.082
9.5 | 1.331 | 0.01271 | -0.038 | 104.759
10 | 1.383 | 0.01326 | -0.038 | 104.304
10.5 | 1.433 | 0.0139 | -0.039 | 103.091
11 | 1.481 | 0.0146 | -0.039 | 101.408
11.5 | 1.526 | 0.01538 | -0.04 | 99.212
12 | 1.568 | 0.01626 | -0.04 | 96.44
12.5 | 1.607 | 0.01725 | -0.04 | 93.175
13 | 1.644 | 0.01837 | -0.041 | 89.474
13.5 | 1.677 | 0.01961 | -0.041 | 85.519
14 | 1.706 | 0.02108 | -0.041 | 80.917
14.5 | 1.732 | 0.02276 | -0.042 | 76.068
15 | 1.754 | 0.02461 | -0.042 | 71.272
15.5 | 1.772 | 0.02679 | -0.042 | 66.13
16 | 1.785 | 0.02931 | -0.043 | 60.908
16.5 | 1.794 | 0.03207 | -0.043 | 55.954
17 | 1.799 | 0.03519 | -0.043 | 51.124
17.5 | 1.8 | 0.03867 | -0.043 | 46.553
18 | 1.797 | 0.04284 | -0.043 | 41.947
18.5 | 1.79 | 0.04732 | -0.043 | 37.83
19 | 1.779 | 0.0522 | -0.043 | 34.082
19.5 | 1.763 | 0.05746 | -0.043 | 30.68
20 | 1.742 | 0.0632 | -0.043 | 27.566

## 126. Re 14M Mach 0.25 (2)
BIGFOIL.COM POLAR EXPORT
NACA1421
NACA1421 |  |  |  | Cl Max: | 1.6547 | at alpha= | 19.5 | deg
XFOIL ncrit=9 |  |  |  | L/D Max: | 109.186 | at alpha= | 10 | deg
Re: | 14000000 |  |  | Cd Min: | 0.05544 | at alpha= | 20 | deg
Mach: | 0.25 |  |  | Cl=0 at alpha= | -1.0478 | deg
|  |  |  | @ Cl=0.1, Cd= | 0.00585
|  |  |  | @ Cl=0.4, Cd= | 0.0060822
|  |  |  | @ Cl=0.6, Cd= | 0.006877
alpha (deg) | Cl | Cd | Cm | Cl/Cd
-20 | -1.6023 | 0.04454 | -0.0843 | -35.9744
-19.5 | -1.599 | 0.03926 | -0.0855 | -40.7285
-19 | -1.5852 | 0.03468 | -0.0868 | -45.7093
-18.5 | -1.5623 | 0.0308 | -0.0881 | -50.724
-18 | -1.5367 | 0.02723 | -0.0893 | -56.4341
-17.5 | -1.5059 | 0.0244 | -0.0897 | -61.7172
-17 | -1.4708 | 0.02198 | -0.0899 | -66.9154
-16.5 | -1.4346 | 0.01981 | -0.0899 | -72.418
-16 | -1.3946 | 0.01795 | -0.0897 | -77.6936
-15.5 | -1.3783 | 0.01642 | -0.0844 | -83.9403
-15 | -1.3455 | 0.01496 | -0.0818 | -89.9398
-14.5 | -1.299 | 0.01379 | -0.0812 | -94.1987
-14 | -1.2615 | 0.01275 | -0.0786 | -98.9412
-13.5 | -1.2197 | 0.01203 | -0.0762 | -101.3882
-13 | -1.1767 | 0.01131 | -0.074 | -104.0407
-12.5 | -1.1285 | 0.01075 | -0.0724 | -104.9767
-12 | -1.0804 | 0.01017 | -0.0709 | -106.234
-11.5 | -1.0266 | 0.00967 | -0.0702 | -106.1634
-11 | -0.9627 | 0.00926 | -0.0714 | -103.9633
-10.5 | -0.8464 | 0.00877 | -0.0833 | -96.5108
-10 | -0.7898 | 0.00837 | -0.0831 | -94.3608
-9.5 | -0.7426 | 0.00806 | -0.0808 | -92.134
-9 | -0.7006 | 0.00781 | -0.0773 | -89.7055
-8.5 | -0.6597 | 0.00757 | -0.0736 | -87.1466
-8 | -0.6213 | 0.00734 | -0.0693 | -84.6458
-7.5 | -0.5817 | 0.00713 | -0.0651 | -81.5849
-7 | -0.5432 | 0.00695 | -0.0607 | -78.1583
-6.5 | -0.5027 | 0.00677 | -0.0566 | -74.2541
-6 | -0.4652 | 0.00662 | -0.0518 | -70.2719
-5.5 | -0.4301 | 0.00657 | -0.0465 | -65.4642
-5 | -0.3847 | 0.00645 | -0.0434 | -59.6434
-4.5 | -0.3383 | 0.00634 | -0.0405 | -53.3596
-4 | -0.2916 | 0.00624 | -0.0377 | -46.7308
-3.5 | -0.2438 | 0.00616 | -0.0351 | -39.5779
-3 | -0.1938 | 0.00606 | -0.0329 | -31.9802
-2.5 | -0.1442 | 0.00597 | -0.0307 | -24.1541
-2 | -0.0944 | 0.00595 | -0.0285 | -15.8655
-1.5 | -0.0454 | 0.00591 | -0.0261 | -7.6819
-1 | 0.0048 | 0.00587 | -0.024 | 0.81772
-0.5 | 0.0552 | 0.00585 | -0.0219 | 9.4359
0 | 0.1049 | 0.00585 | -0.0197 | 17.9316
0.5 | 0.1531 | 0.00587 | -0.0172 | 26.0818
1 | 0.2007 | 0.00589 | -0.0146 | 34.0747
1.5 | 0.2474 | 0.00593 | -0.0118 | 41.7201
2 | 0.2913 | 0.00596 | -0.0084 | 48.8758
2.5 | 0.328 | 0.00597 | -0.0034 | 54.9414
3 | 0.37 | 0.00602 | 0.0004 | 61.4618
3.5 | 0.4134 | 0.00611 | 0.0039 | 67.6596
4 | 0.4543 | 0.00625 | 0.0079 | 72.688
4.5 | 0.4942 | 0.00639 | 0.0121 | 77.3396
5 | 0.536 | 0.00655 | 0.0158 | 81.8321
5.5 | 0.5746 | 0.00675 | 0.0201 | 85.1259
6 | 0.6146 | 0.00695 | 0.0241 | 88.4317
6.5 | 0.6538 | 0.00715 | 0.0282 | 91.4406
7 | 0.6914 | 0.0074 | 0.0325 | 93.4324
7.5 | 0.7314 | 0.00765 | 0.0364 | 95.6078
8 | 0.7719 | 0.00792 | 0.04 | 97.4621
8.5 | 0.8149 | 0.00824 | 0.043 | 98.8956
9 | 0.8641 | 0.00863 | 0.0445 | 100.1275
9.5 | 0.9843 | 0.00922 | 0.0312 | 106.757
10 | 1.0591 | 0.0097 | 0.0274 | 109.1856
10.5 | 1.1156 | 0.01022 | 0.0273 | 109.1585
11 | 1.1664 | 0.01076 | 0.0282 | 108.4015
11.5 | 1.2123 | 0.01133 | 0.0299 | 106.9991
12.5 | 1.3069 | 0.01312 | 0.0322 | 99.6113
13 | 1.3381 | 0.01423 | 0.036 | 94.0337
13.5 | 1.3705 | 0.01537 | 0.0395 | 89.1672
14 | 1.412 | 0.01681 | 0.0404 | 83.9976
14.5 | 1.4556 | 0.01823 | 0.0411 | 79.8464
15 | 1.4972 | 0.02 | 0.0413 | 74.86
15.5 | 1.5409 | 0.02203 | 0.0407 | 69.9455
16 | 1.5867 | 0.02437 | 0.039 | 65.1087
16.5 | 1.6053 | 0.0268 | 0.042 | 59.8993
17 | 1.6188 | 0.02981 | 0.0446 | 54.3039
17.5 | 1.6333 | 0.0329 | 0.0468 | 49.6444
18 | 1.6431 | 0.03652 | 0.0487 | 44.9918
18.5 | 1.6441 | 0.041 | 0.0502 | 40.1
19 | 1.6517 | 0.04507 | 0.0514 | 36.6474
19.5 | 1.6547 | 0.04962 | 0.0523 | 33.3474
20 | 1.6446 | 0.05544 | 0.0528 | 29.6645

## 127. Re 14M Mach 0.50 (1)
BIGFOIL.COM POLAR EXPORT
NACA1421
NACA1421 |  |  |  | Cl Max: | 1.466 | at alpha= | 11 | deg
JavaFoil+Calcfoil stall+Eppler ext transition |  |  |  | L/D Max: | 90.677 | at alpha= | 7 | deg
Re: | 14000000 |  |  | Cd Min: | 0.00709 | at alpha= | -0.5 | deg
Mach: | 0.5 |  |  | Cl=0 at alpha= | -1.1419 | deg
|  |  |  | @ Cl=0.1, Cd= | 0.0070924
|  |  |  | @ Cl=0.4, Cd= | 0.0073859
|  |  |  | @ Cl=0.6, Cd= | 0.0089861
alpha (deg) | Cl | Cd | Cm | Cl/Cd
-16 | -0.869 | 0.13202 | -0.005 | -6.58
-15.5 | -0.838 | 0.12781 | -0.005 | -6.56
-15 | -0.82 | 0.10609 | -0.006 | -7.731
-14.5 | -0.816 | 0.07771 | -0.007 | -10.501
-14 | -0.791 | 0.07119 | -0.008 | -11.111
-13.5 | -0.767 | 0.06417 | -0.009 | -11.952
-13 | -0.75 | 0.05259 | -0.01 | -14.256
-12.5 | -1.043 | 0.04259 | -0.011 | -24.496
-12 | -1.148 | 0.03216 | -0.012 | -35.686
-11.5 | -1.182 | 0.02606 | -0.013 | -45.354
-11 | -1.186 | 0.02191 | -0.014 | -54.123
-10.5 | -1.171 | 0.01904 | -0.014 | -61.508
-10 | -1.144 | 0.01694 | -0.015 | -67.496
-9.5 | -1.106 | 0.01538 | -0.016 | -71.889
-9 | -1.06 | 0.01392 | -0.017 | -76.156
-8.5 | -1.009 | 0.01299 | -0.017 | -77.674
-8 | -0.952 | 0.01213 | -0.018 | -78.491
-7.5 | -0.893 | 0.01145 | -0.019 | -77.955
-7 | -0.83 | 0.01088 | -0.02 | -76.265
-6.5 | -0.765 | 0.01041 | -0.02 | -73.451
-6 | -0.698 | 0.00999 | -0.021 | -69.868
-5.5 | -0.629 | 0.00965 | -0.022 | -65.205
-5 | -0.56 | 0.00901 | -0.023 | -62.143
-4.5 | -0.489 | 0.00874 | -0.023 | -55.958
-4 | -0.418 | 0.00849 | -0.024 | -49.194
-3.5 | -0.346 | 0.00834 | -0.025 | -41.44
-3 | -0.273 | 0.00733 | -0.026 | -37.231
-2.5 | -0.2 | 0.00725 | -0.026 | -27.594
-2 | -0.127 | 0.00717 | -0.027 | -17.658
-1.5 | -0.053 | 0.0075 | -0.028 | -7.082
-1 | 0.021 | 0.00746 | -0.028 | 2.765
-0.5 | 0.094 | 0.00709 | -0.029 | 13.324
0 | 0.168 | 0.00712 | -0.03 | 23.601
0.5 | 0.242 | 0.00748 | -0.03 | 32.29
1 | 0.315 | 0.00717 | -0.031 | 43.889
1.5 | 0.388 | 0.00721 | -0.032 | 53.782
2 | 0.461 | 0.00828 | -0.033 | 55.631
2.5 | 0.533 | 0.0088 | -0.033 | 60.525
3 | 0.605 | 0.009 | -0.034 | 67.228
3.5 | 0.676 | 0.00923 | -0.035 | 73.227
4 | 0.747 | 0.00952 | -0.035 | 78.478
4.5 | 0.817 | 0.00985 | -0.036 | 82.93
5 | 0.885 | 0.01026 | -0.037 | 86.323
5.5 | 0.953 | 0.01072 | -0.037 | 88.882
6 | 1.019 | 0.01148 | -0.038 | 88.751
6.5 | 1.083 | 0.01204 | -0.038 | 89.986
7 | 1.145 | 0.01263 | -0.039 | 90.677
7.5 | 1.205 | 0.01338 | -0.04 | 90.062
8 | 1.261 | 0.01424 | -0.04 | 88.53
8.5 | 1.313 | 0.01521 | -0.041 | 86.32
9 | 1.36 | 0.01636 | -0.041 | 83.161
9.5 | 1.401 | 0.01776 | -0.041 | 78.9
10 | 1.435 | 0.0194 | -0.042 | 73.968
10.5 | 1.457 | 0.02151 | -0.042 | 67.737
11 | 1.466 | 0.02409 | -0.042 | 60.878
11.5 | 1.456 | 0.02754 | -0.043 | 52.864
12 | 1.412 | 0.03261 | -0.042 | 43.302
12.5 | 1.299 | 0.04017 | -0.042 | 32.328
13 | 0.904 | 0.05466 | -0.041 | 16.534
13.5 | 0.937 | 0.05426 | -0.042 | 17.267
14 | 0.96 | 0.06055 | -0.041 | 15.852
14.5 | 0.961 | 0.08215 | -0.039 | 11.7
15 | 0.952 | 0.11863 | -0.034 | 8.028
15.5 | 0.975 | 0.13145 | -0.034 | 7.42
16 | 0.998 | 0.15123 | -0.033 | 6.598

## 128. Re 14M Mach 0.50 (2)
BIGFOIL.COM POLAR EXPORT
NACA1421
NACA1421 |  |  |  | Cl Max: | 1.5006 | at alpha= | 15.5 | deg
XFOIL ncrit=9 |  |  |  | L/D Max: | 85.3878 | at alpha= | 9 | deg
Re: | 14000000 |  |  | Cd Min: | 0.13 | at alpha= | -20 | deg
Mach: | 0.5 |  |  | Cl=0 at alpha= | -0.94603 | deg
|  |  |  | @ Cl=0.1, Cd= | 0.0061424
|  |  |  | @ Cl=0.4, Cd= | 0.0066773
|  |  |  | @ Cl=0.6, Cd= | 0.0077694
alpha (deg) | Cl | Cd | Cm | Cl/Cd
-20 | -1.0769 | 0.13 | -0.0759 | -8.2838
-19.5 | -1.1052 | 0.11903 | -0.0837 | -9.2851
-19 | -1.148 | 0.1073 | -0.0918 | -10.699
-18.5 | -1.1936 | 0.09574 | -0.0995 | -12.4671
-18 | -1.2341 | 0.08469 | -0.1068 | -14.572
-17.5 | -1.273 | 0.07382 | -0.1141 | -17.2446
-17 | -1.3062 | 0.06359 | -0.1208 | -20.541
-16.5 | -1.3331 | 0.05421 | -0.1263 | -24.5914
-16 | -1.3481 | 0.04625 | -0.1298 | -29.1481
-15.5 | -1.3492 | 0.03971 | -0.1314 | -33.9763
-15 | -1.3578 | 0.03453 | -0.1285 | -39.3223
-14.5 | -1.3481 | 0.03 | -0.1262 | -44.9367
-14 | -1.3264 | 0.0259 | -0.1244 | -51.2124
-13.5 | -1.2861 | 0.02252 | -0.1234 | -57.1092
-13 | -1.2517 | 0.01988 | -0.12 | -62.9628
-12.5 | -1.2115 | 0.01774 | -0.1166 | -68.292
-12 | -1.1661 | 0.01592 | -0.1133 | -73.2475
-11.5 | -1.1163 | 0.01438 | -0.11 | -77.6287
-11 | -1.063 | 0.0131 | -0.1069 | -81.145
-10.5 | -1.0043 | 0.01205 | -0.1043 | -83.3444
-10 | -0.9388 | 0.01116 | -0.1027 | -84.1219
-9.5 | -0.8332 | 0.01032 | -0.1083 | -80.7364
-9 | -0.7586 | 0.00964 | -0.1083 | -78.6929
-8.5 | -0.6994 | 0.00909 | -0.1055 | -76.9417
-8 | -0.6483 | 0.00861 | -0.1012 | -75.2962
-7.5 | -0.6005 | 0.00822 | -0.0962 | -73.0535
-7 | -0.555 | 0.0079 | -0.0906 | -70.2532
-6.5 | -0.5105 | 0.00759 | -0.0849 | -67.2596
-6 | -0.4645 | 0.00736 | -0.0794 | -63.1114
-5.5 | -0.4206 | 0.00712 | -0.0735 | -59.073
-5 | -0.3744 | 0.00693 | -0.0681 | -54.026
-4.5 | -0.3329 | 0.00674 | -0.0618 | -49.3917
-4 | -0.2874 | 0.0066 | -0.0562 | -43.5455
-3.5 | -0.2512 | 0.00653 | -0.0488 | -38.4686
-3 | -0.2063 | 0.00645 | -0.0432 | -31.9845
-2.5 | -0.1574 | 0.00637 | -0.0385 | -24.7096
-2 | -0.1056 | 0.00628 | -0.0344 | -16.8153
-1.5 | -0.0552 | 0.00622 | -0.03 | -8.8746
-1 | -0.0053 | 0.00619 | -0.0256 | -0.85622
-0.5 | 0.0438 | 0.00618 | -0.021 | 7.0874
0 | 0.0845 | 0.00616 | -0.0147 | 13.7175
0.5 | 0.1284 | 0.00611 | -0.009 | 21.0147
1 | 0.1753 | 0.00612 | -0.004 | 28.6438
1.5 | 0.2223 | 0.00619 | 0.0009 | 35.9128
2 | 0.2667 | 0.00629 | 0.0064 | 42.4006
2.5 | 0.3144 | 0.00642 | 0.0112 | 48.972
3 | 0.3603 | 0.00656 | 0.0163 | 54.9238
3.5 | 0.4077 | 0.0067 | 0.0211 | 60.8507
4 | 0.4534 | 0.0069 | 0.0263 | 65.7101
4.5 | 0.4973 | 0.0071 | 0.0318 | 70.0423
5 | 0.5395 | 0.00739 | 0.0375 | 73.0041
5.5 | 0.5858 | 0.00767 | 0.0425 | 76.3755
6 | 0.6301 | 0.00798 | 0.0478 | 78.9599
6.5 | 0.6754 | 0.00838 | 0.0528 | 80.5967
7 | 0.7219 | 0.00886 | 0.0574 | 81.4786
7.5 | 0.7723 | 0.00945 | 0.0612 | 81.7249
8 | 0.8352 | 0.01012 | 0.0625 | 82.5296
8.5 | 0.9347 | 0.01105 | 0.0566 | 84.5882
9 | 1.0238 | 0.01199 | 0.053 | 85.3878
9.5 | 1.083 | 0.0131 | 0.0546 | 82.6718
10 | 1.1396 | 0.01433 | 0.0565 | 79.5255
10.5 | 1.1899 | 0.01579 | 0.0591 | 75.3578
11.5 | 1.2886 | 0.01962 | 0.0634 | 65.6779
12 | 1.3265 | 0.02194 | 0.0669 | 60.4603
12.5 | 1.3369 | 0.02479 | 0.0735 | 53.929
13 | 1.3802 | 0.02785 | 0.0745 | 49.5583
13.5 | 1.4151 | 0.03175 | 0.0749 | 44.5701
14 | 1.4433 | 0.03614 | 0.0752 | 39.9364
14.5 | 1.4687 | 0.04099 | 0.075 | 35.8307
15 | 1.4853 | 0.04687 | 0.0736 | 31.6898
15.5 | 1.5006 | 0.05278 | 0.0724 | 28.4312
16 | 1.4849 | 0.05944 | 0.0733 | 24.9815
16.5 | 1.4719 | 0.06614 | 0.0736 | 22.2543
17 | 1.4525 | 0.07363 | 0.0729 | 19.727
17.5 | 1.4327 | 0.08128 | 0.0717 | 17.6267
18 | 1.4025 | 0.0901 | 0.0693 | 15.566
18.5 | 1.3763 | 0.09876 | 0.0666 | 13.9358
19 | 1.3436 | 0.10828 | 0.0628 | 12.4086
19.5 | 1.3197 | 0.11723 | 0.0591 | 11.2574
20 | 1.2936 | 0.1266 | 0.0547 | 10.218

## 129. Re 16M Mach 0.00 (1)
BIGFOIL.COM POLAR EXPORT
NACA1421
NACA1421 |  |  |  | Cl Max: | 1.936 | at alpha= | 20 | deg
JavaFoil+Calcfoil stall+Eppler ext transition |  |  |  | L/D Max: | 111.999 | at alpha= | 10 | deg
Re: | 16000000 |  |  | Cd Min: | 0.00776 | at alpha= | 0 | deg
Mach: | 0 |  |  | Cl=0 at alpha= | -1.1406 | deg
|  |  |  | @ Cl=0.1, Cd= | 0.0080547
|  |  |  | @ Cl=0.4, Cd= | 0.0079254
|  |  |  | @ Cl=0.6, Cd= | 0.0077975
alpha (deg) | Cl | Cd | Cm | Cl/Cd
-20 | -1.702 | 0.04869 | -0.002 | -34.963
-19.5 | -1.696 | 0.04407 | -0.003 | -38.476
-19 | -1.687 | 0.03965 | -0.003 | -42.559
-18.5 | -1.676 | 0.03584 | -0.004 | -46.767
-18 | -1.662 | 0.03239 | -0.004 | -51.323
-17.5 | -1.646 | 0.02931 | -0.005 | -56.16
-17 | -1.627 | 0.02653 | -0.005 | -61.332
-16.5 | -1.605 | 0.02404 | -0.006 | -66.773
-16 | -1.581 | 0.0218 | -0.006 | -72.508
-15.5 | -1.553 | 0.02002 | -0.007 | -77.572
-15 | -1.523 | 0.01844 | -0.007 | -82.572
-14.5 | -1.49 | 0.0171 | -0.008 | -87.145
-14 | -1.454 | 0.01593 | -0.009 | -91.276
-13.5 | -1.415 | 0.01497 | -0.009 | -94.55
-13 | -1.374 | 0.01416 | -0.01 | -97.054
-12.5 | -1.33 | 0.01342 | -0.01 | -99.13
-12 | -1.285 | 0.0128 | -0.011 | -100.391
-11.5 | -1.237 | 0.01225 | -0.012 | -100.987
-11 | -1.187 | 0.01177 | -0.012 | -100.841
-10.5 | -1.135 | 0.01133 | -0.013 | -100.203
-10 | -1.082 | 0.01097 | -0.014 | -98.654
-9.5 | -1.027 | 0.01065 | -0.014 | -96.457
-9 | -0.971 | 0.01032 | -0.015 | -94.1
-8.5 | -0.914 | 0.01004 | -0.015 | -91.008
-8 | -0.855 | 0.00942 | -0.016 | -90.816
-7.5 | -0.796 | 0.00913 | -0.017 | -87.159
-7 | -0.736 | 0.00892 | -0.017 | -82.539
-6.5 | -0.676 | 0.00783 | -0.018 | -86.241
-6 | -0.614 | 0.00802 | -0.018 | -76.603
-5.5 | -0.552 | 0.00789 | -0.019 | -70.017
-5 | -0.49 | 0.00821 | -0.02 | -59.677
-4.5 | -0.427 | 0.0081 | -0.02 | -52.803
-4 | -0.364 | 0.00803 | -0.021 | -45.407
-3.5 | -0.301 | 0.00834 | -0.022 | -36.128
-3 | -0.238 | 0.00789 | -0.022 | -30.136
-2.5 | -0.174 | 0.00783 | -0.023 | -22.228
-2 | -0.11 | 0.00819 | -0.023 | -13.454
-1.5 | -0.046 | 0.00816 | -0.024 | -5.656
-1 | 0.018 | 0.00816 | -0.025 | 2.197
-0.5 | 0.082 | 0.00817 | -0.025 | 10.05
0 | 0.146 | 0.00776 | -0.026 | 18.833
0.5 | 0.21 | 0.00778 | -0.026 | 27.007
1 | 0.274 | 0.0082 | -0.027 | 33.388
1.5 | 0.338 | 0.00826 | -0.028 | 40.875
2 | 0.401 | 0.00792 | -0.028 | 50.676
2.5 | 0.464 | 0.008 | -0.029 | 58.055
3 | 0.528 | 0.0081 | -0.029 | 65.105
3.5 | 0.59 | 0.00778 | -0.03 | 75.915
4 | 0.653 | 0.00789 | -0.031 | 82.783
4.5 | 0.715 | 0.00802 | -0.031 | 89.232
5 | 0.777 | 0.00815 | -0.032 | 95.308
5.5 | 0.838 | 0.00928 | -0.032 | 90.38
6 | 0.899 | 0.00946 | -0.033 | 95.027
6.5 | 0.959 | 0.00968 | -0.034 | 99.059
7 | 1.019 | 0.00992 | -0.034 | 102.692
7.5 | 1.077 | 0.01022 | -0.035 | 105.41
8 | 1.135 | 0.01052 | -0.035 | 107.846
8.5 | 1.191 | 0.01085 | -0.036 | 109.772
9 | 1.247 | 0.01126 | -0.036 | 110.715
9.5 | 1.301 | 0.01166 | -0.037 | 111.543
10 | 1.354 | 0.01209 | -0.037 | 111.999
10.5 | 1.405 | 0.0126 | -0.038 | 111.461
11 | 1.455 | 0.01311 | -0.038 | 110.957
11.5 | 1.502 | 0.01372 | -0.039 | 109.466
12 | 1.548 | 0.01433 | -0.039 | 108.006
12.5 | 1.592 | 0.01507 | -0.039 | 105.65
13 | 1.634 | 0.01584 | -0.04 | 103.139
13.5 | 1.673 | 0.01672 | -0.04 | 100.063
14 | 1.709 | 0.01787 | -0.041 | 95.634
14.5 | 1.743 | 0.01879 | -0.041 | 92.745
15 | 1.775 | 0.02001 | -0.041 | 88.698
15.5 | 1.804 | 0.02138 | -0.042 | 84.367
16 | 1.829 | 0.02307 | -0.042 | 79.287
16.5 | 1.852 | 0.02485 | -0.042 | 74.541
17 | 1.872 | 0.02677 | -0.042 | 69.945
17.5 | 1.89 | 0.02892 | -0.043 | 65.352
18 | 1.904 | 0.03143 | -0.043 | 60.593
18.5 | 1.916 | 0.03421 | -0.043 | 56.028
19 | 1.926 | 0.03711 | -0.043 | 51.905
19.5 | 1.933 | 0.04036 | -0.043 | 47.881
20 | 1.936 | 0.0439 | -0.043 | 44.097

## 130. Re 16M Mach 0.00 (2)
BIGFOIL.COM POLAR EXPORT
NACA1421
NACA1421 |  |  |  | Cl Max: | 1.7266 | at alpha= | 20 | deg
XFOIL ncrit=9 |  |  |  | L/D Max: | 118.732 | at alpha= | 11 | deg
Re: | 16000000 |  |  | Cd Min: | 0.0368 | at alpha= | 20 | deg
Mach: | 0 |  |  | Cl=0 at alpha= | -1.0702 | deg
|  |  |  | @ Cl=0.1, Cd= | 0.0057408
|  |  |  | @ Cl=0.4, Cd= | 0.0059905
|  |  |  | @ Cl=0.6, Cd= | 0.0065807
alpha (deg) | Cl | Cd | Cm | Cl/Cd
-20 | -1.6591 | 0.02763 | -0.0729 | -60.0471
-19.5 | -1.629 | 0.02517 | -0.0739 | -64.7199
-19 | -1.5981 | 0.02275 | -0.0749 | -70.2462
-18.5 | -1.568 | 0.02052 | -0.0753 | -76.4133
-18 | -1.5299 | 0.01898 | -0.0757 | -80.6059
-17.5 | -1.4917 | 0.0175 | -0.0759 | -85.24
-17 | -1.4545 | 0.01606 | -0.0757 | -90.5666
-16.5 | -1.4248 | 0.01495 | -0.0732 | -95.3043
-16 | -1.3996 | 0.0139 | -0.0696 | -100.6906
-15.5 | -1.3629 | 0.01292 | -0.068 | -105.4876
-15 | -1.32 | 0.01214 | -0.0672 | -108.7315
-14.5 | -1.2832 | 0.01145 | -0.065 | -112.0699
-14 | -1.2422 | 0.01093 | -0.0632 | -113.6505
-13.5 | -1.1985 | 0.01045 | -0.0618 | -114.689
-13 | -1.1513 | 0.01 | -0.0611 | -115.13
-12.5 | -1.1028 | 0.00958 | -0.0604 | -115.1148
-12 | -1.0491 | 0.00921 | -0.0606 | -113.9088
-11 | -0.8674 | 0.00836 | -0.0767 | -103.756
-10.5 | -0.8162 | 0.00807 | -0.0762 | -101.14
-10 | -0.774 | 0.00783 | -0.0737 | -98.8506
-9.5 | -0.7344 | 0.00759 | -0.0706 | -96.7589
-9 | -0.6968 | 0.00737 | -0.0669 | -94.5455
-8.5 | -0.6568 | 0.00718 | -0.0636 | -91.4763
-8 | -0.6213 | 0.00698 | -0.0594 | -89.0115
-7.5 | -0.5834 | 0.00679 | -0.0555 | -85.9205
-7 | -0.545 | 0.00667 | -0.0517 | -81.7091
-6.5 | -0.5127 | 0.00661 | -0.0465 | -77.5643
-6 | -0.4703 | 0.0065 | -0.0435 | -72.3538
-5.5 | -0.4263 | 0.00638 | -0.0408 | -66.8182
-5 | -0.3809 | 0.00628 | -0.0384 | -60.6529
-4.5 | -0.3336 | 0.00617 | -0.0363 | -54.0681
-4 | -0.2865 | 0.00606 | -0.0342 | -47.2772
-3.5 | -0.2382 | 0.00599 | -0.0323 | -39.7663
-3 | -0.1896 | 0.00594 | -0.0305 | -31.9192
-2.5 | -0.1407 | 0.00585 | -0.0287 | -24.0513
-2 | -0.0911 | 0.00583 | -0.0271 | -15.6261
-1.5 | -0.0416 | 0.00578 | -0.0254 | -7.1972
-1 | 0.0068 | 0.00576 | -0.0235 | 1.1806
-0.5 | 0.0552 | 0.00575 | -0.0216 | 9.6
0 | 0.1038 | 0.00574 | -0.0198 | 18.0836
0.5 | 0.1522 | 0.00575 | -0.0179 | 26.4696
1 | 0.2 | 0.00577 | -0.0159 | 34.662
1.5 | 0.248 | 0.00579 | -0.0139 | 42.8325
2 | 0.2949 | 0.00585 | -0.0117 | 50.4103
2.5 | 0.3408 | 0.00592 | -0.0093 | 57.5676
3 | 0.3823 | 0.00597 | -0.006 | 64.0369
3.5 | 0.4168 | 0.00601 | -0.0012 | 69.3511
4 | 0.4568 | 0.0061 | 0.0024 | 74.8852
4.5 | 0.497 | 0.00622 | 0.0059 | 79.9035
5 | 0.5367 | 0.00632 | 0.0095 | 84.9209
5.5 | 0.5761 | 0.00646 | 0.0131 | 89.1796
6 | 0.6157 | 0.00666 | 0.0166 | 92.4474
6.5 | 0.6528 | 0.00683 | 0.0206 | 95.5783
7 | 0.6909 | 0.00704 | 0.0243 | 98.1392
7.5 | 0.7283 | 0.00726 | 0.028 | 100.3168
8 | 0.7648 | 0.00752 | 0.0318 | 101.7021
8.5 | 0.8042 | 0.00774 | 0.035 | 103.9018
9 | 0.8422 | 0.00802 | 0.0383 | 105.0125
9.5 | 0.8884 | 0.00831 | 0.0398 | 106.9073
10 | 0.9595 | 0.00876 | 0.0358 | 109.532
10.5 | 1.0862 | 0.00925 | 0.0199 | 117.427
11 | 1.1422 | 0.00962 | 0.0191 | 118.7318
11.5 | 1.1904 | 0.0101 | 0.0196 | 117.8614
12 | 1.2377 | 0.01046 | 0.0205 | 118.327
13 | 1.3271 | 0.01185 | 0.0224 | 111.9916
13.5 | 1.3616 | 0.0126 | 0.0252 | 108.0635
14 | 1.387 | 0.01353 | 0.0294 | 102.5129
14.5 | 1.4308 | 0.01444 | 0.0298 | 99.0859
15 | 1.4704 | 0.01555 | 0.0306 | 94.5595
15.5 | 1.5111 | 0.01674 | 0.0308 | 90.2688
16 | 1.553 | 0.01823 | 0.0303 | 85.1892
16.5 | 1.603 | 0.01962 | 0.0283 | 81.7023
17 | 1.639 | 0.02122 | 0.0286 | 77.2385
17.5 | 1.6554 | 0.02333 | 0.0315 | 70.9559
18 | 1.6756 | 0.02536 | 0.0337 | 66.0726
18.5 | 1.69 | 0.02793 | 0.036 | 60.5084
19 | 1.702 | 0.03078 | 0.038 | 55.2956
19.5 | 1.717 | 0.03354 | 0.0395 | 51.1926
20 | 1.7266 | 0.0368 | 0.041 | 46.9185

## 131. Re 16M Mach 0.10 (1)
BIGFOIL.COM POLAR EXPORT
NACA1421
NACA1421 |  |  |  | Cl Max: | 1.915 | at alpha= | 20 | deg
JavaFoil+Calcfoil stall+Eppler ext transition |  |  |  | L/D Max: | 110.821 | at alpha= | 10 | deg
Re: | 16000000 |  |  | Cd Min: | 0.00767 | at alpha= | 4.5 | deg
Mach: | 0.1 |  |  | Cl=0 at alpha= | -1.1406 | deg
|  |  |  | @ Cl=0.1, Cd= | 0.0080709
|  |  |  | @ Cl=0.4, Cd= | 0.0079497
|  |  |  | @ Cl=0.6, Cd= | 0.00781
alpha (deg) | Cl | Cd | Cm | Cl/Cd
-20 | -1.682 | 0.05139 | -0.002 | -32.736
-19.5 | -1.678 | 0.04643 | -0.003 | -36.144
-19 | -1.672 | 0.04177 | -0.003 | -40.021
-18.5 | -1.662 | 0.03771 | -0.004 | -44.091
-18 | -1.651 | 0.03402 | -0.004 | -48.523
-17.5 | -1.637 | 0.03063 | -0.005 | -53.439
-17 | -1.62 | 0.02764 | -0.005 | -58.59
-16.5 | -1.599 | 0.02505 | -0.006 | -63.833
-16 | -1.576 | 0.02262 | -0.006 | -69.674
-15.5 | -1.55 | 0.0207 | -0.007 | -74.889
-15 | -1.521 | 0.01902 | -0.007 | -79.961
-14.5 | -1.489 | 0.01759 | -0.008 | -84.678
-14 | -1.455 | 0.01632 | -0.009 | -89.138
-13.5 | -1.417 | 0.01531 | -0.009 | -92.525
-13 | -1.376 | 0.01444 | -0.01 | -95.3
-12.5 | -1.333 | 0.01367 | -0.01 | -97.523
-12 | -1.288 | 0.01299 | -0.011 | -99.151
-11.5 | -1.24 | 0.01243 | -0.012 | -99.73
-11 | -1.19 | 0.01191 | -0.012 | -99.957
-10.5 | -1.139 | 0.01148 | -0.013 | -99.237
-10 | -1.086 | 0.01108 | -0.014 | -98.02
-9.5 | -1.031 | 0.01073 | -0.014 | -96.066
-9 | -0.975 | 0.0104 | -0.015 | -93.736
-8.5 | -0.917 | 0.01011 | -0.015 | -90.778
-8 | -0.859 | 0.00947 | -0.016 | -90.709
-7.5 | -0.8 | 0.00924 | -0.017 | -86.578
-7 | -0.74 | 0.00901 | -0.017 | -82.058
-6.5 | -0.679 | 0.00786 | -0.018 | -86.367
-6 | -0.617 | 0.00813 | -0.019 | -75.946
-5.5 | -0.555 | 0.00797 | -0.019 | -69.64
-5 | -0.492 | 0.00825 | -0.02 | -59.722
-4.5 | -0.43 | 0.00814 | -0.02 | -52.762
-4 | -0.366 | 0.00807 | -0.021 | -45.405
-3.5 | -0.303 | 0.00802 | -0.022 | -37.733
-3 | -0.239 | 0.0079 | -0.022 | -30.246
-2.5 | -0.175 | 0.00788 | -0.023 | -22.177
-2 | -0.111 | 0.00779 | -0.024 | -14.212
-1.5 | -0.046 | 0.00823 | -0.024 | -5.635
-1 | 0.018 | 0.00822 | -0.025 | 2.19
-0.5 | 0.082 | 0.00819 | -0.025 | 10.074
0 | 0.147 | 0.00776 | -0.026 | 18.917
0.5 | 0.211 | 0.00778 | -0.027 | 27.126
1 | 0.275 | 0.0083 | -0.027 | 33.177
1.5 | 0.339 | 0.00835 | -0.028 | 40.622
2 | 0.403 | 0.00793 | -0.028 | 50.814
2.5 | 0.467 | 0.00803 | -0.029 | 58.153
3 | 0.53 | 0.00813 | -0.03 | 65.176
3.5 | 0.593 | 0.00779 | -0.03 | 76.156
4 | 0.656 | 0.00797 | -0.031 | 82.295
4.5 | 0.719 | 0.00767 | -0.031 | 93.653
5 | 0.781 | 0.00818 | -0.032 | 95.422
5.5 | 0.842 | 0.0093 | -0.033 | 90.596
6 | 0.903 | 0.0095 | -0.033 | 95.103
6.5 | 0.964 | 0.00978 | -0.034 | 98.502
7 | 1.023 | 0.01003 | -0.034 | 101.966
7.5 | 1.082 | 0.01028 | -0.035 | 105.222
8 | 1.14 | 0.01059 | -0.035 | 107.562
8.5 | 1.196 | 0.01094 | -0.036 | 109.358
9 | 1.252 | 0.01136 | -0.036 | 110.209
9.5 | 1.306 | 0.01179 | -0.037 | 110.797
10 | 1.359 | 0.01226 | -0.037 | 110.821
10.5 | 1.41 | 0.01276 | -0.038 | 110.465
11 | 1.459 | 0.01331 | -0.038 | 109.613
11.5 | 1.507 | 0.01391 | -0.039 | 108.298
12 | 1.552 | 0.01458 | -0.039 | 106.426
12.5 | 1.595 | 0.01531 | -0.04 | 104.164
13 | 1.636 | 0.01615 | -0.04 | 101.293
13.5 | 1.675 | 0.01704 | -0.04 | 98.292
14 | 1.71 | 0.01826 | -0.041 | 93.682
14.5 | 1.743 | 0.01942 | -0.041 | 89.787
15 | 1.774 | 0.02053 | -0.041 | 86.413
15.5 | 1.801 | 0.02202 | -0.042 | 81.793
16 | 1.826 | 0.02369 | -0.042 | 77.063
16.5 | 1.847 | 0.02563 | -0.042 | 72.054
17 | 1.865 | 0.02773 | -0.042 | 67.27
17.5 | 1.881 | 0.03003 | -0.043 | 62.624
18 | 1.893 | 0.03272 | -0.043 | 57.866
18.5 | 1.903 | 0.03559 | -0.043 | 53.481
19 | 1.911 | 0.0388 | -0.043 | 49.241
19.5 | 1.914 | 0.04226 | -0.043 | 45.291
20 | 1.915 | 0.04605 | -0.043 | 41.588

## 132. Re 16M Mach 0.10 (2)
BIGFOIL.COM POLAR EXPORT
NACA1421
NACA1421 |  |  |  | Cl Max: | 1.7184 | at alpha= | 20 | deg
XFOIL ncrit=9 |  |  |  | L/D Max: | 117.298 | at alpha= | 11 | deg
Re: | 16000000 |  |  | Cd Min: | 0.03922 | at alpha= | 20 | deg
Mach: | 0.1 |  |  | Cl=0 at alpha= | -1.0679 | deg
|  |  |  | @ Cl=0.1, Cd= | 0.0057508
|  |  |  | @ Cl=0.4, Cd= | 0.0059925
|  |  |  | @ Cl=0.6, Cd= | 0.0066069
alpha (deg) | Cl | Cd | Cm | Cl/Cd
-20 | -1.657 | 0.0295 | -0.0752 | -56.1695
-19.5 | -1.6308 | 0.02661 | -0.0762 | -61.2852
-19 | -1.5996 | 0.02405 | -0.0773 | -66.5114
-18.5 | -1.5698 | 0.02162 | -0.0778 | -72.6087
-18 | -1.5333 | 0.01984 | -0.0782 | -77.2833
-17.5 | -1.4953 | 0.01825 | -0.0784 | -81.9342
-17 | -1.459 | 0.01665 | -0.0782 | -87.6276
-16.5 | -1.4258 | 0.01543 | -0.0765 | -92.4044
-16 | -1.4036 | 0.01433 | -0.0722 | -97.9484
-15.5 | -1.3685 | 0.01329 | -0.0703 | -102.9722
-15 | -1.3239 | 0.01245 | -0.0697 | -106.3373
-14.5 | -1.2868 | 0.01172 | -0.0674 | -109.7952
-14 | -1.2477 | 0.01112 | -0.0652 | -112.2032
-13.5 | -1.2027 | 0.01064 | -0.0639 | -113.0357
-13 | -1.1568 | 0.01014 | -0.0628 | -114.0828
-12.5 | -1.1076 | 0.00972 | -0.0621 | -113.9506
-12 | -1.0551 | 0.00931 | -0.062 | -113.3298
-11.5 | -0.9944 | 0.00891 | -0.0635 | -111.6049
-11 | -0.8742 | 0.00845 | -0.0775 | -103.4556
-10.5 | -0.8191 | 0.00815 | -0.0777 | -100.5031
-10 | -0.7768 | 0.00788 | -0.0751 | -98.5787
-9.5 | -0.7359 | 0.00765 | -0.0721 | -96.1961
-9 | -0.6979 | 0.00742 | -0.0684 | -94.0566
-8.5 | -0.658 | 0.00722 | -0.065 | -91.1357
-8 | -0.6214 | 0.00702 | -0.0609 | -88.5185
-7.5 | -0.5841 | 0.00682 | -0.0568 | -85.6452
-7 | -0.5445 | 0.0067 | -0.0531 | -81.2687
-6.5 | -0.511 | 0.00661 | -0.0481 | -77.3071
-6 | -0.4716 | 0.00651 | -0.0443 | -72.4424
-5.5 | -0.4277 | 0.0064 | -0.0415 | -66.8281
-5 | -0.3823 | 0.00629 | -0.039 | -60.779
-4.5 | -0.3348 | 0.00619 | -0.0368 | -54.0872
-4 | -0.2877 | 0.00608 | -0.0346 | -47.3191
-3.5 | -0.2391 | 0.006 | -0.0327 | -39.85
-3 | -0.1903 | 0.00595 | -0.0308 | -31.9832
-2.5 | -0.1414 | 0.00587 | -0.029 | -24.0886
-2 | -0.0916 | 0.00584 | -0.0273 | -15.6849
-1.5 | -0.042 | 0.00579 | -0.0256 | -7.2539
-1 | 0.0066 | 0.00577 | -0.0236 | 1.1438
-0.5 | 0.0551 | 0.00576 | -0.0217 | 9.566
0 | 0.1038 | 0.00575 | -0.0197 | 18.0522
0.5 | 0.1523 | 0.00576 | -0.0178 | 26.441
1 | 0.2003 | 0.00578 | -0.0157 | 34.654
1.5 | 0.2484 | 0.0058 | -0.0137 | 42.8276
2 | 0.2953 | 0.00586 | -0.0114 | 50.3925
2.5 | 0.3412 | 0.00593 | -0.0089 | 57.5379
3 | 0.3793 | 0.00597 | -0.0048 | 63.5343
3.5 | 0.4161 | 0.00601 | -0.0003 | 69.2346
4 | 0.4569 | 0.00612 | 0.0032 | 74.6569
4.5 | 0.4973 | 0.00624 | 0.0067 | 79.6955
5 | 0.5367 | 0.00635 | 0.0105 | 84.5197
5.5 | 0.5768 | 0.00649 | 0.014 | 88.8752
6 | 0.6165 | 0.00669 | 0.0176 | 92.1525
6.5 | 0.6534 | 0.00686 | 0.0217 | 95.2478
7 | 0.6922 | 0.00707 | 0.0253 | 97.9066
7.5 | 0.7286 | 0.00731 | 0.0293 | 99.6717
8 | 0.7666 | 0.00757 | 0.033 | 101.2682
8.5 | 0.8051 | 0.00781 | 0.0364 | 103.0858
9 | 0.8448 | 0.00809 | 0.0395 | 104.4252
9.5 | 0.8929 | 0.0084 | 0.0407 | 106.2976
10 | 0.9779 | 0.0089 | 0.0338 | 109.8764
10.5 | 1.0918 | 0.00935 | 0.0209 | 116.7701
11 | 1.146 | 0.00977 | 0.0205 | 117.2979
11.5 | 1.1951 | 0.01025 | 0.021 | 116.5951
12 | 1.2408 | 0.01066 | 0.0223 | 116.3977
12.5 | 1.2864 | 0.01132 | 0.0233 | 113.6396
13 | 1.3299 | 0.01215 | 0.0244 | 109.4568
13.5 | 1.3644 | 0.01291 | 0.0273 | 105.6855
14.5 | 1.435 | 0.01486 | 0.0317 | 96.568
15 | 1.4725 | 0.01613 | 0.0328 | 91.2895
15.5 | 1.5153 | 0.01736 | 0.0328 | 87.2869
16 | 1.5587 | 0.01887 | 0.0321 | 82.602
16.5 | 1.6086 | 0.02044 | 0.03 | 78.6986
17 | 1.6379 | 0.02229 | 0.0312 | 73.4814
17.5 | 1.6561 | 0.02441 | 0.0339 | 67.8451
18 | 1.6748 | 0.02667 | 0.0362 | 62.7972
18.5 | 1.6886 | 0.0294 | 0.0384 | 57.4354
19 | 1.7004 | 0.0324 | 0.0402 | 52.4815
19.5 | 1.713 | 0.03549 | 0.0417 | 48.2671
20 | 1.7184 | 0.03922 | 0.0432 | 43.8144

## 133. Re 16M Mach 0.25 (1)
BIGFOIL.COM POLAR EXPORT
NACA1421
NACA1421 |  |  |  | Cl Max: | 1.803 | at alpha= | 17.5 | deg
JavaFoil+Calcfoil stall+Eppler ext transition |  |  |  | L/D Max: | 106.582 | at alpha= | 9 | deg
Re: | 16000000 |  |  | Cd Min: | 0.00757 | at alpha= | -4.5 | deg
Mach: | 0.25 |  |  | Cl=0 at alpha= | -1.1364 | deg
|  |  |  | @ Cl=0.1, Cd= | 0.0079423
|  |  |  | @ Cl=0.4, Cd= | 0.008073
|  |  |  | @ Cl=0.6, Cd= | 0.0079934
alpha (deg) | Cl | Cd | Cm | Cl/Cd
-20 | -1.523 | 0.07104 | -0.002 | -21.435
-19.5 | -1.537 | 0.06384 | -0.002 | -24.08
-19 | -1.548 | 0.05734 | -0.003 | -26.997
-18.5 | -1.556 | 0.05107 | -0.004 | -30.467
-18 | -1.56 | 0.0455 | -0.004 | -34.287
-17.5 | -1.56 | 0.0406 | -0.005 | -38.422
-17 | -1.556 | 0.0361 | -0.005 | -43.106
-16.5 | -1.548 | 0.03216 | -0.006 | -48.117
-16 | -1.536 | 0.02858 | -0.006 | -53.731
-15.5 | -1.52 | 0.02552 | -0.007 | -59.561
-15 | -1.5 | 0.02297 | -0.008 | -65.299
-14.5 | -1.476 | 0.02083 | -0.008 | -70.875
-14 | -1.449 | 0.01898 | -0.009 | -76.351
-13.5 | -1.417 | 0.01742 | -0.009 | -81.344
-13 | -1.382 | 0.0162 | -0.01 | -85.297
-12.5 | -1.343 | 0.01512 | -0.011 | -88.831
-12 | -1.301 | 0.01421 | -0.011 | -91.547
-11.5 | -1.256 | 0.01345 | -0.012 | -93.43
-11 | -1.208 | 0.01281 | -0.013 | -94.373
-10.5 | -1.158 | 0.01221 | -0.013 | -94.852
-10 | -1.106 | 0.01146 | -0.014 | -96.533
-9.5 | -1.052 | 0.01097 | -0.015 | -95.84
-9 | -0.995 | 0.01059 | -0.015 | -93.98
-8.5 | -0.938 | 0.01024 | -0.016 | -91.633
-8 | -0.879 | 0.00988 | -0.016 | -88.927
-7.5 | -0.819 | 0.00959 | -0.017 | -85.401
-7 | -0.758 | 0.0093 | -0.018 | -81.485
-6.5 | -0.696 | 0.00908 | -0.018 | -76.625
-6 | -0.633 | 0.00797 | -0.019 | -79.349
-5.5 | -0.569 | 0.00777 | -0.02 | -73.236
-5 | -0.505 | 0.00803 | -0.02 | -62.938
-4.5 | -0.441 | 0.00757 | -0.021 | -58.222
-4 | -0.376 | 0.00782 | -0.022 | -48.049
-3.5 | -0.311 | 0.00773 | -0.022 | -40.178
-3 | -0.245 | 0.00814 | -0.023 | -30.143
-2.5 | -0.18 | 0.00802 | -0.024 | -22.38
-2 | -0.114 | 0.00799 | -0.024 | -14.234
-1.5 | -0.048 | 0.00794 | -0.025 | -6
-1 | 0.018 | 0.00796 | -0.025 | 2.325
-0.5 | 0.085 | 0.00794 | -0.026 | 10.665
0 | 0.151 | 0.00795 | -0.027 | 18.969
0.5 | 0.217 | 0.00799 | -0.027 | 27.133
1 | 0.283 | 0.0076 | -0.028 | 37.207
1.5 | 0.348 | 0.00801 | -0.029 | 43.476
2 | 0.414 | 0.00809 | -0.029 | 51.155
2.5 | 0.479 | 0.00781 | -0.03 | 61.366
3 | 0.544 | 0.00789 | -0.03 | 68.993
3.5 | 0.609 | 0.00801 | -0.031 | 76.029
4 | 0.673 | 0.00771 | -0.032 | 87.386
4.5 | 0.737 | 0.00881 | -0.032 | 83.657
5 | 0.801 | 0.00906 | -0.033 | 88.423
5.5 | 0.864 | 0.00927 | -0.033 | 93.193
6 | 0.926 | 0.00989 | -0.034 | 93.603
6.5 | 0.987 | 0.01014 | -0.035 | 97.375
7 | 1.048 | 0.01047 | -0.035 | 100.026
7.5 | 1.107 | 0.01077 | -0.036 | 102.819
8 | 1.166 | 0.01112 | -0.036 | 104.808
8.5 | 1.223 | 0.01153 | -0.037 | 105.999
9 | 1.278 | 0.01199 | -0.037 | 106.582
9.5 | 1.332 | 0.01251 | -0.038 | 106.431
10 | 1.384 | 0.01307 | -0.038 | 105.868
10.5 | 1.434 | 0.0137 | -0.039 | 104.675
11 | 1.482 | 0.01437 | -0.039 | 103.088
11.5 | 1.527 | 0.01514 | -0.04 | 100.885
12 | 1.569 | 0.01597 | -0.04 | 98.241
12.5 | 1.609 | 0.01695 | -0.04 | 94.945
13 | 1.646 | 0.01801 | -0.041 | 91.385
13.5 | 1.679 | 0.01924 | -0.041 | 87.257
14 | 1.708 | 0.02066 | -0.042 | 82.652
14.5 | 1.734 | 0.02225 | -0.042 | 77.91
15 | 1.756 | 0.02403 | -0.042 | 73.09
15.5 | 1.774 | 0.02621 | -0.042 | 67.682
16 | 1.788 | 0.02873 | -0.043 | 62.221
16.5 | 1.797 | 0.03124 | -0.043 | 57.522
17 | 1.802 | 0.03424 | -0.043 | 52.635
17.5 | 1.803 | 0.03784 | -0.043 | 47.642
18 | 1.8 | 0.04185 | -0.043 | 43.006
18.5 | 1.793 | 0.04616 | -0.043 | 38.836
19 | 1.782 | 0.05085 | -0.043 | 35.049
19.5 | 1.766 | 0.05601 | -0.043 | 31.522
20 | 1.745 | 0.06189 | -0.043 | 28.189

## 134. Re 16M Mach 0.25 (2)
BIGFOIL.COM POLAR EXPORT
NACA1421
NACA1421 |  |  |  | Cl Max: | 1.6697 | at alpha= | 19.5 | deg
XFOIL ncrit=9 |  |  |  | L/D Max: | 111.335 | at alpha= | 10.5 | deg
Re: | 16000000 |  |  | Cd Min: | 0.05397 | at alpha= | 20 | deg
Mach: | 0.25 |  |  | Cl=0 at alpha= | -1.0525 | deg
|  |  |  | @ Cl=0.1, Cd= | 0.0058
|  |  |  | @ Cl=0.4, Cd= | 0.0060545
|  |  |  | @ Cl=0.6, Cd= | 0.0067821
alpha (deg) | Cl | Cd | Cm | Cl/Cd
-20 | -1.6129 | 0.0429 | -0.0859 | -37.5967
-19.5 | -1.6105 | 0.03756 | -0.087 | -42.8781
-19 | -1.5939 | 0.03324 | -0.0883 | -47.9513
-18.5 | -1.5662 | 0.02957 | -0.09 | -52.9658
-18 | -1.5356 | 0.02639 | -0.0912 | -58.1887
-17.5 | -1.5076 | 0.02343 | -0.0914 | -64.3449
-17 | -1.4718 | 0.02114 | -0.0915 | -69.6216
-16.5 | -1.4333 | 0.01916 | -0.0914 | -74.8069
-16 | -1.4174 | 0.01728 | -0.0869 | -82.0255
-15.5 | -1.3869 | 0.01588 | -0.0838 | -87.3363
-14.5 | -1.3074 | 0.01337 | -0.0804 | -97.7861
-14 | -1.2691 | 0.01253 | -0.0776 | -101.2849
-13.5 | -1.2294 | 0.01172 | -0.075 | -104.8976
-13 | -1.1822 | 0.01112 | -0.0734 | -106.3129
-12.5 | -1.1344 | 0.01052 | -0.0718 | -107.8327
-12 | -1.0835 | 0.01001 | -0.0706 | -108.2418
-10.5 | -0.8434 | 0.00859 | -0.0842 | -98.1839
-10 | -0.7916 | 0.00823 | -0.083 | -96.1847
-9.5 | -0.7454 | 0.00798 | -0.0804 | -93.4085
-9 | -0.7046 | 0.00771 | -0.0767 | -91.3878
-8.5 | -0.6645 | 0.00745 | -0.0728 | -89.1946
-8 | -0.626 | 0.00723 | -0.0684 | -86.5837
-7.5 | -0.5856 | 0.00703 | -0.0644 | -83.3001
-7 | -0.5463 | 0.00688 | -0.0601 | -79.4041
-6.5 | -0.5059 | 0.00669 | -0.056 | -75.6203
-6 | -0.4693 | 0.00656 | -0.051 | -71.5396
-5.5 | -0.4338 | 0.00648 | -0.0458 | -66.9444
-5 | -0.3886 | 0.00637 | -0.0427 | -61.0047
-4.5 | -0.3409 | 0.00629 | -0.04 | -54.1971
-4 | -0.2935 | 0.00617 | -0.0373 | -47.5689
-3.5 | -0.2439 | 0.00608 | -0.0351 | -40.1151
-3 | -0.1942 | 0.00603 | -0.0328 | -32.2056
-2.5 | -0.1449 | 0.00595 | -0.0305 | -24.3529
-2 | -0.0948 | 0.00591 | -0.0284 | -16.0406
-1.5 | -0.0443 | 0.00584 | -0.0263 | -7.5856
-1 | 0.0052 | 0.00581 | -0.0241 | 0.89501
-0.5 | 0.0544 | 0.0058 | -0.0218 | 9.3793
0 | 0.1037 | 0.0058 | -0.0195 | 17.8793
0.5 | 0.1525 | 0.00582 | -0.0171 | 26.2027
1 | 0.201 | 0.00584 | -0.0147 | 34.4178
1.5 | 0.2496 | 0.00587 | -0.0122 | 42.5213
2 | 0.2966 | 0.00591 | -0.0095 | 50.1861
2.5 | 0.3322 | 0.00594 | -0.0042 | 55.9259
3 | 0.3725 | 0.00599 | -0.0001 | 62.187
3.5 | 0.4151 | 0.00609 | 0.0036 | 68.1609
4 | 0.4565 | 0.00623 | 0.0075 | 73.2745
4.5 | 0.4963 | 0.00638 | 0.0116 | 77.79
5 | 0.539 | 0.0065 | 0.0152 | 82.9231
5.5 | 0.5787 | 0.00667 | 0.0193 | 86.7616
6 | 0.6186 | 0.00688 | 0.0234 | 89.9128
6.5 | 0.659 | 0.00705 | 0.0273 | 93.4752
7 | 0.6963 | 0.00729 | 0.0317 | 95.5144
7.5 | 0.7363 | 0.00755 | 0.0355 | 97.5232
8 | 0.7743 | 0.00786 | 0.0396 | 98.5115
8.5 | 0.8163 | 0.00817 | 0.0429 | 99.9143
9 | 0.8611 | 0.00855 | 0.0453 | 100.7135
9.5 | 0.9272 | 0.00899 | 0.0433 | 103.1368
10 | 1.0555 | 0.00957 | 0.0284 | 110.2926
10.5 | 1.1178 | 0.01004 | 0.0272 | 111.3347
11 | 1.1697 | 0.01059 | 0.0279 | 110.4533
11.5 | 1.2182 | 0.0112 | 0.0291 | 108.7679
12 | 1.2607 | 0.01186 | 0.0315 | 106.2985
12.5 | 1.3116 | 0.01278 | 0.0319 | 102.6291
13 | 1.3484 | 0.01381 | 0.0347 | 97.6394
13.5 | 1.369 | 0.01496 | 0.0405 | 91.5107
14 | 1.4126 | 0.0162 | 0.0415 | 87.1975
14.5 | 1.4525 | 0.01776 | 0.0425 | 81.7849
15 | 1.4948 | 0.01937 | 0.0429 | 77.1709
15.5 | 1.5348 | 0.0214 | 0.0429 | 71.7196
16 | 1.5818 | 0.02358 | 0.0414 | 67.0823
16.5 | 1.616 | 0.02612 | 0.0414 | 61.8683
17 | 1.635 | 0.02871 | 0.0439 | 56.9488
17.5 | 1.6477 | 0.03191 | 0.0462 | 51.6359
18 | 1.6551 | 0.03567 | 0.0483 | 46.4003
18.5 | 1.6661 | 0.03929 | 0.0498 | 42.4052
19 | 1.6691 | 0.04374 | 0.051 | 38.1596
19.5 | 1.6697 | 0.04849 | 0.052 | 34.4339
20 | 1.6627 | 0.05397 | 0.0526 | 30.8079

## 135. Re 16M Mach 0.50 (1)
BIGFOIL.COM POLAR EXPORT
NACA1421
NACA1421 |  |  |  | Cl Max: | 1.468 | at alpha= | 11 | deg
JavaFoil+Calcfoil stall+Eppler ext transition |  |  |  | L/D Max: | 91.352 | at alpha= | 7 | deg
Re: | 16000000 |  |  | Cd Min: | 0.0071 | at alpha= | -2 | deg
Mach: | 0.5 |  |  | Cl=0 at alpha= | -1.1419 | deg
|  |  |  | @ Cl=0.1, Cd= | 0.0073914
|  |  |  | @ Cl=0.4, Cd= | 0.0073393
|  |  |  | @ Cl=0.6, Cd= | 0.0089161
alpha (deg) | Cl | Cd | Cm | Cl/Cd
-16 | -0.867 | 0.1385 | -0.005 | -6.261
-15.5 | -0.837 | 0.13524 | -0.005 | -6.185
-15 | -0.812 | 0.11862 | -0.006 | -6.841
-14.5 | -0.795 | 0.09817 | -0.007 | -8.094
-14 | -0.791 | 0.07068 | -0.008 | -11.197
-13.5 | -0.77 | 0.06168 | -0.009 | -12.483
-13 | -0.752 | 0.0506 | -0.01 | -14.87
-12.5 | -1.046 | 0.04144 | -0.011 | -25.234
-12 | -1.15 | 0.03139 | -0.012 | -36.626
-11.5 | -1.184 | 0.0254 | -0.013 | -46.615
-11 | -1.188 | 0.0214 | -0.014 | -55.488
-10.5 | -1.173 | 0.01862 | -0.014 | -62.999
-10 | -1.145 | 0.01663 | -0.015 | -68.84
-9.5 | -1.107 | 0.01509 | -0.016 | -73.323
-9 | -1.061 | 0.0137 | -0.017 | -77.417
-8.5 | -1.009 | 0.01277 | -0.018 | -79.058
-8 | -0.953 | 0.01195 | -0.018 | -79.727
-7.5 | -0.893 | 0.01127 | -0.019 | -79.23
-7 | -0.83 | 0.01073 | -0.02 | -77.367
-6.5 | -0.765 | 0.01028 | -0.02 | -74.415
-6 | -0.698 | 0.00987 | -0.021 | -70.735
-5.5 | -0.63 | 0.00955 | -0.022 | -65.938
-5 | -0.56 | 0.0092 | -0.023 | -60.831
-4.5 | -0.489 | 0.00865 | -0.023 | -56.538
-4 | -0.418 | 0.0084 | -0.024 | -49.693
-3.5 | -0.346 | 0.00735 | -0.025 | -47.028
-3 | -0.273 | 0.00727 | -0.026 | -37.563
-2.5 | -0.2 | 0.00751 | -0.026 | -26.641
-2 | -0.127 | 0.0071 | -0.027 | -17.835
-1.5 | -0.053 | 0.00744 | -0.028 | -7.143
-1 | 0.021 | 0.0074 | -0.028 | 2.789
-0.5 | 0.095 | 0.00739 | -0.029 | 12.782
0 | 0.168 | 0.00741 | -0.03 | 22.686
0.5 | 0.242 | 0.00745 | -0.031 | 32.442
1 | 0.315 | 0.00712 | -0.031 | 44.231
1.5 | 0.388 | 0.00717 | -0.032 | 54.081
2 | 0.461 | 0.0082 | -0.033 | 56.17
2.5 | 0.533 | 0.00873 | -0.033 | 61.022
3 | 0.605 | 0.00893 | -0.034 | 67.757
3.5 | 0.676 | 0.00917 | -0.035 | 73.771
4 | 0.747 | 0.00944 | -0.035 | 79.13
4.5 | 0.817 | 0.00976 | -0.036 | 83.693
5 | 0.886 | 0.01016 | -0.037 | 87.119
5.5 | 0.953 | 0.01061 | -0.037 | 89.814
6 | 1.019 | 0.01137 | -0.038 | 89.677
6.5 | 1.084 | 0.01191 | -0.038 | 90.993
7 | 1.146 | 0.01254 | -0.039 | 91.352
7.5 | 1.205 | 0.0132 | -0.04 | 91.334
8 | 1.262 | 0.01404 | -0.04 | 89.89
8.5 | 1.314 | 0.01499 | -0.041 | 87.641
9 | 1.361 | 0.01607 | -0.041 | 84.69
9.5 | 1.402 | 0.01745 | -0.042 | 80.359
10 | 1.436 | 0.01908 | -0.042 | 75.275
10.5 | 1.459 | 0.02106 | -0.042 | 69.252
11 | 1.468 | 0.02362 | -0.042 | 62.161
11.5 | 1.458 | 0.02695 | -0.043 | 54.102
12 | 1.414 | 0.03188 | -0.043 | 44.375
12.5 | 1.301 | 0.03912 | -0.042 | 33.26
13 | 0.906 | 0.05284 | -0.041 | 17.153
13.5 | 0.94 | 0.05229 | -0.042 | 17.974
14 | 0.955 | 0.06347 | -0.041 | 15.046
14.5 | 0.937 | 0.10124 | -0.036 | 9.252
15 | 0.945 | 0.12876 | -0.033 | 7.342
15.5 | 0.972 | 0.13875 | -0.033 | 7.005
16 | 0.997 | 0.15731 | -0.032 | 6.338

## 136. Re 16M Mach 0.50 (2)
BIGFOIL.COM POLAR EXPORT
NACA1421
NACA1421 |  |  |  | Cl Max: | 1.5143 | at alpha= | 15.5 | deg
XFOIL ncrit=9 |  |  |  | L/D Max: | 88.0891 | at alpha= | 9 | deg
Re: | 16000000 |  |  | Cd Min: | 0.12622 | at alpha= | -20 | deg
Mach: | 0.5 |  |  | Cl=0 at alpha= | -0.95925 | deg
|  |  |  | @ Cl=0.1, Cd= | 0.00607
|  |  |  | @ Cl=0.4, Cd= | 0.0066014
|  |  |  | @ Cl=0.6, Cd= | 0.007683
alpha (deg) | Cl | Cd | Cm | Cl/Cd
-20 | -1.1036 | 0.12622 | -0.0804 | -8.7435
-19.5 | -1.1401 | 0.1147 | -0.0887 | -9.9398
-19 | -1.1776 | 0.10359 | -0.0962 | -11.3679
-18.5 | -1.226 | 0.09188 | -0.1042 | -13.3435
-18 | -1.27 | 0.08067 | -0.1117 | -15.7432
-17.5 | -1.3081 | 0.06997 | -0.1189 | -18.6952
-17 | -1.338 | 0.06008 | -0.1254 | -22.2703
-16.5 | -1.3584 | 0.05135 | -0.1301 | -26.4537
-16 | -1.3695 | 0.04366 | -0.1335 | -31.3674
-15.5 | -1.3823 | 0.03779 | -0.1319 | -36.5785
-15 | -1.3865 | 0.03279 | -0.1291 | -42.2842
-14.5 | -1.3706 | 0.02844 | -0.127 | -48.1927
-14 | -1.3382 | 0.02471 | -0.1256 | -54.1562
-13.5 | -1.3027 | 0.02167 | -0.1231 | -60.1154
-13 | -1.2666 | 0.01929 | -0.1195 | -65.661
-12.5 | -1.2249 | 0.01716 | -0.1161 | -71.3811
-12 | -1.1756 | 0.01549 | -0.1129 | -75.8941
-11.5 | -1.1256 | 0.01398 | -0.1096 | -80.515
-11 | -1.0696 | 0.01281 | -0.1066 | -83.4973
-10.5 | -1.0088 | 0.0118 | -0.1043 | -85.4915
-10 | -0.9428 | 0.01089 | -0.1027 | -86.5748
-9.5 | -0.8318 | 0.01007 | -0.1091 | -82.6018
-9 | -0.7601 | 0.00944 | -0.1085 | -80.5191
-8.5 | -0.7037 | 0.0089 | -0.1052 | -79.0674
-8 | -0.6534 | 0.00846 | -0.1006 | -77.234
-7.5 | -0.6045 | 0.0081 | -0.0956 | -74.6296
-7 | -0.558 | 0.00779 | -0.0902 | -71.6303
-6.5 | -0.5142 | 0.0075 | -0.0843 | -68.56
-6 | -0.4677 | 0.00727 | -0.0789 | -64.3329
-5 | -0.3784 | 0.00684 | -0.0674 | -55.3216
-4.5 | -0.3347 | 0.00663 | -0.0615 | -50.4827
-4 | -0.2912 | 0.00649 | -0.0556 | -44.869
-3.5 | -0.2585 | 0.00645 | -0.0475 | -40.0775
-3 | -0.2086 | 0.00634 | -0.0428 | -32.9022
-2.5 | -0.1576 | 0.00627 | -0.0385 | -25.1356
-2 | -0.1066 | 0.00623 | -0.0342 | -17.1108
-1.5 | -0.0562 | 0.00618 | -0.0298 | -9.0939
-1 | -0.0041 | 0.00613 | -0.0258 | -0.66884
-0.5 | 0.0462 | 0.0061 | -0.0215 | 7.5738
0 | 0.0907 | 0.00608 | -0.0159 | 14.9178
0.5 | 0.1281 | 0.00604 | -0.009 | 21.2086
1 | 0.1747 | 0.00605 | -0.0039 | 28.876
1.5 | 0.2235 | 0.00611 | 0.0007 | 36.5794
2 | 0.2686 | 0.00622 | 0.006 | 43.1833
2.5 | 0.3186 | 0.00634 | 0.0104 | 50.2524
3 | 0.3654 | 0.00648 | 0.0154 | 56.3889
3.5 | 0.411 | 0.00664 | 0.0206 | 61.8976
4 | 0.4567 | 0.00684 | 0.0258 | 66.769
4.5 | 0.4999 | 0.00705 | 0.0314 | 70.9078
5 | 0.5425 | 0.0073 | 0.0371 | 74.3151
5.5 | 0.5871 | 0.00759 | 0.0424 | 77.3518
6 | 0.6315 | 0.00791 | 0.0477 | 79.8357
6.5 | 0.6779 | 0.00828 | 0.0525 | 81.872
7 | 0.7223 | 0.00879 | 0.0575 | 82.1729
7.5 | 0.7728 | 0.00934 | 0.0613 | 82.7409
8 | 0.8325 | 0.00998 | 0.0633 | 83.4168
8.5 | 0.9102 | 0.01077 | 0.0618 | 84.5125
9 | 1.028 | 0.01167 | 0.053 | 88.0891
9.5 | 1.0872 | 0.01281 | 0.0546 | 84.8712
10 | 1.1447 | 0.014 | 0.0565 | 81.7643
10.5 | 1.1988 | 0.01535 | 0.0588 | 78.0977
11 | 1.2455 | 0.01703 | 0.0616 | 73.1356
11.5 | 1.284 | 0.01895 | 0.0655 | 67.7573
12 | 1.3355 | 0.02135 | 0.0667 | 62.5527
12.5 | 1.3692 | 0.02388 | 0.0704 | 57.3367
13.5 | 1.42 | 0.03038 | 0.0772 | 46.7413
14 | 1.4468 | 0.0347 | 0.0779 | 41.6945
14.5 | 1.4733 | 0.03937 | 0.0779 | 37.4219
15 | 1.4957 | 0.04466 | 0.0771 | 33.4908
15.5 | 1.5143 | 0.05086 | 0.0749 | 29.7739
16 | 1.5113 | 0.05764 | 0.074 | 26.2196
16.5 | 1.5007 | 0.06415 | 0.0745 | 23.3936
17 | 1.4874 | 0.07104 | 0.0743 | 20.9375
17.5 | 1.4588 | 0.07933 | 0.0728 | 18.389
18 | 1.4354 | 0.0875 | 0.071 | 16.4046
18.5 | 1.4049 | 0.09645 | 0.0681 | 14.5661
19 | 1.3796 | 0.10525 | 0.065 | 13.1078
19.5 | 1.347 | 0.11487 | 0.0607 | 11.7263
20 | 1.317 | 0.12457 | 0.0561 | 10.5724

## 137. Re 18M Mach 0.00 (1)
BIGFOIL.COM POLAR EXPORT
NACA1421
NACA1421 |  |  |  | Cl Max: | 1.939 | at alpha= | 20 | deg
JavaFoil+Calcfoil stall+Eppler ext transition |  |  |  | L/D Max: | 113.137 | at alpha= | 10 | deg
Re: | 18000000 |  |  | Cd Min: | 0.00772 | at alpha= | 0 | deg
Mach: | 0 |  |  | Cl=0 at alpha= | -1.1406 | deg
|  |  |  | @ Cl=0.1, Cd= | 0.0080003
|  |  |  | @ Cl=0.4, Cd= | 0.0078368
|  |  |  | @ Cl=0.6, Cd= | 0.0077745
alpha (deg) | Cl | Cd | Cm | Cl/Cd
-20 | -1.705 | 0.04765 | -0.002 | -35.781
-19.5 | -1.698 | 0.04303 | -0.003 | -39.47
-19 | -1.69 | 0.03875 | -0.003 | -43.597
-18.5 | -1.679 | 0.0349 | -0.004 | -48.093
-18 | -1.665 | 0.03154 | -0.004 | -52.791
-17.5 | -1.648 | 0.02854 | -0.005 | -57.763
-17 | -1.629 | 0.0259 | -0.005 | -62.919
-16.5 | -1.607 | 0.02347 | -0.006 | -68.474
-16 | -1.583 | 0.02135 | -0.006 | -74.122
-15.5 | -1.555 | 0.01954 | -0.007 | -79.603
-15 | -1.525 | 0.01808 | -0.007 | -84.321
-14.5 | -1.491 | 0.01678 | -0.008 | -88.876
-14 | -1.456 | 0.01567 | -0.009 | -92.913
-13.5 | -1.417 | 0.01471 | -0.009 | -96.282
-13 | -1.375 | 0.01397 | -0.01 | -98.462
-12.5 | -1.331 | 0.01325 | -0.01 | -100.522
-12 | -1.286 | 0.01261 | -0.011 | -101.915
-11.5 | -1.237 | 0.0121 | -0.012 | -102.255
-11 | -1.187 | 0.01166 | -0.012 | -101.823
-10.5 | -1.136 | 0.01121 | -0.013 | -101.277
-10 | -1.082 | 0.01088 | -0.014 | -99.474
-9.5 | -1.027 | 0.01051 | -0.014 | -97.766
-9 | -0.971 | 0.01023 | -0.015 | -94.931
-8.5 | -0.914 | 0.0099 | -0.015 | -92.325
-8 | -0.856 | 0.00927 | -0.016 | -92.248
-7.5 | -0.796 | 0.00907 | -0.017 | -87.821
-7 | -0.736 | 0.00792 | -0.017 | -93
-6.5 | -0.676 | 0.00773 | -0.018 | -87.392
-6 | -0.614 | 0.00798 | -0.018 | -77
-5.5 | -0.552 | 0.00786 | -0.019 | -70.332
-5 | -0.49 | 0.00812 | -0.02 | -60.371
-4.5 | -0.428 | 0.00801 | -0.02 | -53.396
-4 | -0.365 | 0.00842 | -0.021 | -43.276
-3.5 | -0.301 | 0.00833 | -0.022 | -36.142
-3 | -0.238 | 0.00824 | -0.022 | -28.862
-2.5 | -0.174 | 0.00776 | -0.023 | -22.437
-2 | -0.11 | 0.00813 | -0.023 | -13.549
-1.5 | -0.046 | 0.00811 | -0.024 | -5.695
-1 | 0.018 | 0.0081 | -0.025 | 2.213
-0.5 | 0.082 | 0.00811 | -0.025 | 10.12
0 | 0.146 | 0.00772 | -0.026 | 18.923
0.5 | 0.21 | 0.00814 | -0.026 | 25.811
1 | 0.274 | 0.00817 | -0.027 | 33.507
1.5 | 0.338 | 0.00826 | -0.028 | 40.858
2 | 0.401 | 0.00783 | -0.028 | 51.235
2.5 | 0.465 | 0.00791 | -0.029 | 58.69
3 | 0.528 | 0.00802 | -0.029 | 65.782
3.5 | 0.591 | 0.00776 | -0.03 | 76.142
4 | 0.653 | 0.00786 | -0.031 | 83.066
4.5 | 0.715 | 0.00801 | -0.031 | 89.334
5 | 0.777 | 0.00807 | -0.032 | 96.303
5.5 | 0.838 | 0.00819 | -0.032 | 102.369
6 | 0.899 | 0.00942 | -0.033 | 95.428
6.5 | 0.959 | 0.00957 | -0.034 | 100.274
7 | 1.019 | 0.00987 | -0.034 | 103.218
7.5 | 1.077 | 0.01013 | -0.035 | 106.306
8 | 1.135 | 0.0104 | -0.035 | 109.122
8.5 | 1.192 | 0.01076 | -0.036 | 110.711
9 | 1.247 | 0.01112 | -0.036 | 112.177
9.5 | 1.301 | 0.01152 | -0.037 | 113.004
10 | 1.354 | 0.01197 | -0.037 | 113.137
10.5 | 1.406 | 0.01243 | -0.038 | 113.12
11 | 1.455 | 0.01297 | -0.038 | 112.201
11.5 | 1.503 | 0.01352 | -0.039 | 111.168
12 | 1.549 | 0.01416 | -0.039 | 109.435
12.5 | 1.593 | 0.01483 | -0.039 | 107.401
13 | 1.635 | 0.01561 | -0.04 | 104.753
13.5 | 1.674 | 0.01666 | -0.04 | 100.5
14 | 1.711 | 0.01757 | -0.041 | 97.336
14.5 | 1.745 | 0.01844 | -0.041 | 94.629
15 | 1.777 | 0.01964 | -0.041 | 90.436
15.5 | 1.806 | 0.02112 | -0.042 | 85.509
16 | 1.832 | 0.02263 | -0.042 | 80.916
16.5 | 1.854 | 0.02433 | -0.042 | 76.227
17 | 1.875 | 0.02614 | -0.042 | 71.735
17.5 | 1.892 | 0.02836 | -0.043 | 66.709
18 | 1.907 | 0.03072 | -0.043 | 62.068
18.5 | 1.919 | 0.03341 | -0.043 | 57.436
19 | 1.929 | 0.0363 | -0.043 | 53.137
19.5 | 1.935 | 0.03938 | -0.043 | 49.15
20 | 1.939 | 0.04285 | -0.044 | 45.252

## 138. Re 18M Mach 0.00 (2)
BIGFOIL.COM POLAR EXPORT
NACA1421
NACA1421 |  |  |  | Cl Max: | 1.7369 | at alpha= | 20 | deg
XFOIL ncrit=9 |  |  |  | L/D Max: | 120.021 | at alpha= | 11 | deg
Re: | 18000000 |  |  | Cd Min: | 0.03607 | at alpha= | 20 | deg
Mach: | 0 |  |  | Cl=0 at alpha= | -1.0582 | deg
|  |  |  | @ Cl=0.1, Cd= | 0.00569
|  |  |  | @ Cl=0.4, Cd= | 0.0059384
|  |  |  | @ Cl=0.6, Cd= | 0.006567
alpha (deg) | Cl | Cd | Cm | Cl/Cd
-20 | -1.6644 | 0.02663 | -0.0739 | -62.5009
-19.5 | -1.6333 | 0.02414 | -0.0752 | -67.6595
-19 | -1.5968 | 0.02206 | -0.0765 | -72.3844
-18.5 | -1.5665 | 0.01992 | -0.0767 | -78.6396
-18 | -1.5299 | 0.01835 | -0.0769 | -83.3733
-17.5 | -1.4909 | 0.01699 | -0.077 | -87.7516
-17 | -1.454 | 0.01561 | -0.0767 | -93.1454
-16.5 | -1.4391 | 0.01447 | -0.0713 | -99.454
-16 | -1.4056 | 0.01355 | -0.0691 | -103.7343
-15.5 | -1.3629 | 0.01265 | -0.0685 | -107.7391
-15 | -1.327 | 0.01188 | -0.0663 | -111.7003
-14.5 | -1.2897 | 0.01129 | -0.064 | -114.2338
-14 | -1.2483 | 0.01074 | -0.0624 | -116.2291
-13.5 | -1.2025 | 0.01031 | -0.0613 | -116.6343
-13 | -1.155 | 0.00985 | -0.0606 | -117.2589
-12.5 | -1.1038 | 0.00947 | -0.0604 | -116.5576
-12 | -1.0487 | 0.00906 | -0.061 | -115.7506
-11.5 | -0.9312 | 0.00859 | -0.0746 | -108.4051
-11 | -0.8644 | 0.00828 | -0.0775 | -104.3961
-10.5 | -0.8184 | 0.00797 | -0.0759 | -102.6851
-10 | -0.7787 | 0.00773 | -0.0729 | -100.7374
-9.5 | -0.7381 | 0.00754 | -0.0699 | -97.8912
-9 | -0.701 | 0.00731 | -0.0661 | -95.896
-8.5 | -0.6627 | 0.0071 | -0.0625 | -93.338
-8 | -0.6264 | 0.00692 | -0.0584 | -90.5202
-7.5 | -0.5877 | 0.00675 | -0.0547 | -87.0667
-7 | -0.5504 | 0.00663 | -0.0506 | -83.0166
-6.5 | -0.5179 | 0.00656 | -0.0455 | -78.9482
-6 | -0.474 | 0.00646 | -0.0428 | -73.3746
-5.5 | -0.4286 | 0.00632 | -0.0403 | -67.8165
-5 | -0.3818 | 0.00621 | -0.0382 | -61.4815
-4.5 | -0.3345 | 0.00614 | -0.0361 | -54.4788
-4 | -0.2876 | 0.00605 | -0.034 | -47.5372
-3.5 | -0.2388 | 0.00597 | -0.0322 | -40
-3 | -0.1895 | 0.00588 | -0.0305 | -32.2279
-2.5 | -0.141 | 0.00582 | -0.0287 | -24.2268
-2 | -0.0925 | 0.00578 | -0.0268 | -16.0035
-1.5 | -0.0433 | 0.00574 | -0.0251 | -7.5436
-1 | 0.0057 | 0.00571 | -0.0233 | 0.99825
-0.5 | 0.0555 | 0.00569 | -0.0217 | 9.754
0 | 0.1048 | 0.00569 | -0.02 | 18.4183
0.5 | 0.1534 | 0.00572 | -0.0181 | 26.8182
1 | 0.2013 | 0.00575 | -0.0161 | 35.0087
1.5 | 0.2487 | 0.00579 | -0.014 | 42.9534
2 | 0.2952 | 0.00584 | -0.0118 | 50.5479
2.5 | 0.3411 | 0.00589 | -0.0094 | 57.9117
3 | 0.3857 | 0.00593 | -0.0067 | 65.0422
3.5 | 0.4199 | 0.00595 | -0.0018 | 70.5714
4 | 0.4597 | 0.00604 | 0.0019 | 76.1093
4.5 | 0.5001 | 0.00615 | 0.0053 | 81.3171
5 | 0.5391 | 0.00629 | 0.0091 | 85.7075
5.5 | 0.5777 | 0.00646 | 0.0128 | 89.4272
6 | 0.6173 | 0.00665 | 0.0163 | 92.8271
6.5 | 0.6555 | 0.00682 | 0.0201 | 96.1144
7 | 0.6945 | 0.00699 | 0.0236 | 99.3562
7.5 | 0.7322 | 0.00722 | 0.0273 | 101.4127
8 | 0.7692 | 0.00744 | 0.0311 | 103.3871
8.5 | 0.8078 | 0.00766 | 0.0344 | 105.4569
9 | 0.8442 | 0.00796 | 0.0381 | 106.0553
9.5 | 0.8868 | 0.00825 | 0.0403 | 107.4909
10 | 0.9402 | 0.00864 | 0.0401 | 108.8194
10.5 | 1.0832 | 0.00912 | 0.0208 | 118.7719
11 | 1.1426 | 0.00952 | 0.0193 | 120.021
11.5 | 1.1911 | 0.01001 | 0.0197 | 118.991
12 | 1.2422 | 0.01038 | 0.0198 | 119.6724
12.5 | 1.282 | 0.01088 | 0.0219 | 117.8309
13 | 1.3305 | 0.01158 | 0.0221 | 114.8964
13.5 | 1.3683 | 0.01233 | 0.0242 | 110.9732
14 | 1.3974 | 0.01321 | 0.0277 | 105.7835
14.5 | 1.4308 | 0.01408 | 0.0304 | 101.6193
15 | 1.4694 | 0.01517 | 0.0314 | 96.8622
15.5 | 1.5081 | 0.01638 | 0.032 | 92.0696
16 | 1.549 | 0.01773 | 0.032 | 87.366
16.5 | 1.5968 | 0.01905 | 0.0305 | 83.8215
17.5 | 1.668 | 0.02257 | 0.0305 | 73.9034
18 | 1.6857 | 0.02471 | 0.033 | 68.2193
18.5 | 1.7017 | 0.02712 | 0.0353 | 62.7471
19 | 1.7191 | 0.02956 | 0.0371 | 58.1563
19.5 | 1.732 | 0.03243 | 0.0388 | 53.4073
20 | 1.7369 | 0.03607 | 0.0405 | 48.1536

## 139. Re 18M Mach 0.10 (1)
BIGFOIL.COM POLAR EXPORT
NACA1421
NACA1421 |  |  |  | Cl Max: | 1.918 | at alpha= | 20 | deg
JavaFoil+Calcfoil stall+Eppler ext transition |  |  |  | L/D Max: | 112.346 | at alpha= | 10 | deg
Re: | 18000000 |  |  | Cd Min: | 0.00772 | at alpha= | 0 | deg
Mach: | 0.1 |  |  | Cl=0 at alpha= | -1.1406 | deg
|  |  |  | @ Cl=0.1, Cd= | 0.0080165
|  |  |  | @ Cl=0.4, Cd= | 0.0079364
|  |  |  | @ Cl=0.6, Cd= | 0.0077822
alpha (deg) | Cl | Cd | Cm | Cl/Cd
-20 | -1.685 | 0.05024 | -0.002 | -33.537
-19.5 | -1.68 | 0.04545 | -0.003 | -36.97
-19 | -1.674 | 0.04103 | -0.003 | -40.792
-18.5 | -1.665 | 0.03675 | -0.004 | -45.312
-18 | -1.654 | 0.03306 | -0.004 | -50.015
-17.5 | -1.639 | 0.02992 | -0.005 | -54.772
-17 | -1.622 | 0.02699 | -0.005 | -60.097
-16.5 | -1.601 | 0.02447 | -0.006 | -65.443
-16 | -1.578 | 0.02215 | -0.006 | -71.259
-15.5 | -1.552 | 0.0202 | -0.007 | -76.84
-15 | -1.523 | 0.01862 | -0.007 | -81.793
-14.5 | -1.491 | 0.01725 | -0.008 | -86.431
-14 | -1.456 | 0.01606 | -0.009 | -90.655
-13.5 | -1.418 | 0.01503 | -0.009 | -94.366
-13 | -1.377 | 0.0142 | -0.01 | -96.97
-12.5 | -1.334 | 0.01347 | -0.01 | -99.065
-12 | -1.289 | 0.01282 | -0.011 | -100.484
-11.5 | -1.241 | 0.01226 | -0.012 | -101.208
-11 | -1.191 | 0.01179 | -0.012 | -101.031
-10.5 | -1.139 | 0.01133 | -0.013 | -100.543
-10 | -1.086 | 0.01097 | -0.014 | -99.039
-9.5 | -1.031 | 0.01064 | -0.014 | -96.922
-9 | -0.975 | 0.01029 | -0.015 | -94.723
-8.5 | -0.918 | 0.01002 | -0.015 | -91.632
-8 | -0.859 | 0.00939 | -0.016 | -91.533
-7.5 | -0.8 | 0.00911 | -0.017 | -87.783
-7 | -0.74 | 0.00892 | -0.017 | -82.951
-6.5 | -0.679 | 0.00781 | -0.018 | -86.861
-6 | -0.617 | 0.00802 | -0.019 | -76.953
-5.5 | -0.555 | 0.00787 | -0.019 | -70.539
-5 | -0.493 | 0.00822 | -0.02 | -59.928
-4.5 | -0.43 | 0.00804 | -0.02 | -53.397
-4 | -0.366 | 0.00797 | -0.021 | -45.936
-3.5 | -0.303 | 0.00835 | -0.022 | -36.257
-3 | -0.239 | 0.00824 | -0.022 | -28.973
-2.5 | -0.175 | 0.00781 | -0.023 | -22.387
-2 | -0.111 | 0.0082 | -0.024 | -13.498
-1.5 | -0.046 | 0.00817 | -0.024 | -5.676
-1 | 0.018 | 0.00812 | -0.025 | 2.219
-0.5 | 0.082 | 0.00813 | -0.025 | 10.144
0 | 0.147 | 0.00772 | -0.026 | 19.011
0.5 | 0.211 | 0.00814 | -0.027 | 25.93
1 | 0.275 | 0.00818 | -0.027 | 33.64
1.5 | 0.339 | 0.00827 | -0.028 | 41.007
2 | 0.403 | 0.00792 | -0.028 | 50.884
2.5 | 0.467 | 0.00799 | -0.029 | 58.435
3 | 0.53 | 0.00805 | -0.03 | 65.893
3.5 | 0.593 | 0.00777 | -0.03 | 76.359
4 | 0.656 | 0.00788 | -0.031 | 83.275
4.5 | 0.719 | 0.00803 | -0.031 | 89.522
5 | 0.781 | 0.0081 | -0.032 | 96.45
5.5 | 0.842 | 0.00927 | -0.033 | 90.837
6 | 0.903 | 0.00946 | -0.033 | 95.497
6.5 | 0.964 | 0.00967 | -0.034 | 99.619
7 | 1.023 | 0.00992 | -0.034 | 103.153
7.5 | 1.082 | 0.01019 | -0.035 | 106.151
8 | 1.14 | 0.01049 | -0.035 | 108.674
8.5 | 1.197 | 0.01084 | -0.036 | 110.347
9 | 1.252 | 0.01122 | -0.036 | 111.569
9.5 | 1.306 | 0.01167 | -0.037 | 111.921
10 | 1.359 | 0.0121 | -0.037 | 112.346
10.5 | 1.41 | 0.01262 | -0.038 | 111.738
11 | 1.46 | 0.01312 | -0.038 | 111.238
11.5 | 1.507 | 0.01374 | -0.039 | 109.702
12 | 1.553 | 0.01437 | -0.039 | 108.092
12.5 | 1.596 | 0.01511 | -0.04 | 105.661
13 | 1.638 | 0.01587 | -0.04 | 103.182
13.5 | 1.676 | 0.01679 | -0.04 | 99.831
14 | 1.712 | 0.01797 | -0.041 | 95.234
14.5 | 1.745 | 0.01906 | -0.041 | 91.559
15 | 1.776 | 0.02015 | -0.041 | 88.102
15.5 | 1.803 | 0.02161 | -0.042 | 83.459
16 | 1.828 | 0.02329 | -0.042 | 78.466
16.5 | 1.849 | 0.02509 | -0.042 | 73.696
17 | 1.868 | 0.02707 | -0.043 | 69.003
17.5 | 1.883 | 0.0294 | -0.043 | 64.05
18 | 1.896 | 0.03197 | -0.043 | 59.296
18.5 | 1.906 | 0.03481 | -0.043 | 54.751
19 | 1.913 | 0.03787 | -0.043 | 50.52
19.5 | 1.917 | 0.04125 | -0.043 | 46.475
20 | 1.918 | 0.04496 | -0.044 | 42.652

## 140. Re 18M Mach 0.10 (2)
BIGFOIL.COM POLAR EXPORT
NACA1421
NACA1421 |  |  |  | Cl Max: | 1.7303 | at alpha= | 20 | deg
XFOIL ncrit=9 |  |  |  | L/D Max: | 119.004 | at alpha= | 11 | deg
Re: | 18000000 |  |  | Cd Min: | 0.03835 | at alpha= | 20 | deg
Mach: | 0.1 |  |  | Cl=0 at alpha= | -1.056 | deg
|  |  |  | @ Cl=0.1, Cd= | 0.0057
|  |  |  | @ Cl=0.4, Cd= | 0.0059341
|  |  |  | @ Cl=0.6, Cd= | 0.0065833
alpha (deg) | Cl | Cd | Cm | Cl/Cd
-20 | -1.6629 | 0.02845 | -0.0763 | -58.4499
-19.5 | -1.6343 | 0.02564 | -0.0775 | -63.7402
-19 | -1.5983 | 0.02335 | -0.0789 | -68.4497
-18.5 | -1.5668 | 0.02106 | -0.0794 | -74.397
-18 | -1.5318 | 0.01927 | -0.0796 | -79.4914
-17.5 | -1.4942 | 0.01772 | -0.0796 | -84.3228
-17 | -1.4568 | 0.01626 | -0.0793 | -89.5941
-16.5 | -1.4404 | 0.01502 | -0.0744 | -95.8988
-16 | -1.4104 | 0.01394 | -0.0716 | -101.1765
-15 | -1.3316 | 0.01215 | -0.0687 | -109.5967
-14.5 | -1.2933 | 0.01155 | -0.0664 | -111.974
-14 | -1.2533 | 0.01094 | -0.0645 | -114.5612
-13.5 | -1.2082 | 0.01046 | -0.0632 | -115.5067
-13 | -1.1602 | 0.01 | -0.0624 | -116.02
-12.5 | -1.1097 | 0.00959 | -0.062 | -115.7143
-12 | -1.0551 | 0.00917 | -0.0623 | -115.06
-11.5 | -0.9447 | 0.0087 | -0.0742 | -108.5862
-11 | -0.87 | 0.00836 | -0.0785 | -104.067
-10.5 | -0.8212 | 0.00804 | -0.0774 | -102.1393
-10 | -0.7811 | 0.00778 | -0.0744 | -100.3985
-9.5 | -0.7393 | 0.00759 | -0.0715 | -97.4045
-9 | -0.7027 | 0.00735 | -0.0675 | -95.6054
-8.5 | -0.6636 | 0.00714 | -0.064 | -92.9412
-8 | -0.6265 | 0.00696 | -0.0599 | -90.0144
-7.5 | -0.588 | 0.00678 | -0.0561 | -86.7257
-7 | -0.5495 | 0.00665 | -0.0521 | -82.6316
-6.5 | -0.5185 | 0.00657 | -0.0466 | -78.9193
-6 | -0.4753 | 0.00648 | -0.0436 | -73.3488
-5.5 | -0.43 | 0.00634 | -0.0411 | -67.8233
-5 | -0.3831 | 0.00623 | -0.0388 | -61.4928
-4.5 | -0.3357 | 0.00615 | -0.0367 | -54.5854
-4 | -0.2888 | 0.00606 | -0.0344 | -47.6568
-3.5 | -0.2399 | 0.00598 | -0.0326 | -40.1171
-3 | -0.1904 | 0.00589 | -0.0308 | -32.326
-2.5 | -0.1417 | 0.00582 | -0.0289 | -24.3471
-2 | -0.0931 | 0.00579 | -0.027 | -16.0794
-1.5 | -0.0436 | 0.00575 | -0.0252 | -7.5826
-1 | 0.0055 | 0.00572 | -0.0234 | 0.96154
-0.5 | 0.0555 | 0.0057 | -0.0217 | 9.7368
0 | 0.105 | 0.0057 | -0.02 | 18.4211
0.5 | 0.1537 | 0.00573 | -0.0181 | 26.8237
1 | 0.2016 | 0.00576 | -0.016 | 35
1.5 | 0.249 | 0.0058 | -0.0138 | 42.931
2 | 0.2956 | 0.00585 | -0.0115 | 50.5299
2.5 | 0.3414 | 0.0059 | -0.009 | 57.8644
3 | 0.383 | 0.00592 | -0.0055 | 64.6959
3.5 | 0.4191 | 0.00595 | -0.001 | 70.437
4 | 0.4598 | 0.00605 | 0.0026 | 76
4.5 | 0.5006 | 0.00617 | 0.0061 | 81.1345
5 | 0.5388 | 0.00632 | 0.0101 | 85.2532
5.5 | 0.5783 | 0.00648 | 0.0137 | 89.2438
6 | 0.6182 | 0.00667 | 0.0173 | 92.6837
6.5 | 0.6558 | 0.00685 | 0.0212 | 95.7372
7 | 0.6956 | 0.00703 | 0.0247 | 98.9474
7.5 | 0.7323 | 0.00727 | 0.0287 | 100.729
8 | 0.7706 | 0.00749 | 0.0323 | 102.8838
8.5 | 0.8096 | 0.00771 | 0.0357 | 105.0065
9 | 0.8467 | 0.00802 | 0.0392 | 105.5736
9.5 | 0.8908 | 0.00833 | 0.0413 | 106.9388
10 | 0.9488 | 0.00875 | 0.0402 | 108.4343
11 | 1.1472 | 0.00964 | 0.0206 | 119.0041
11.5 | 1.1963 | 0.01015 | 0.0211 | 117.8621
12 | 1.246 | 0.01057 | 0.0215 | 117.8808
12.5 | 1.2865 | 0.01107 | 0.0236 | 116.215
13 | 1.3344 | 0.01186 | 0.0239 | 112.5126
13.5 | 1.3723 | 0.01262 | 0.0262 | 108.7401
14 | 1.4014 | 0.01353 | 0.0298 | 103.5772
14.5 | 1.4334 | 0.01455 | 0.0326 | 98.5155
15 | 1.4729 | 0.01568 | 0.0335 | 93.9349
15.5 | 1.5129 | 0.01693 | 0.034 | 89.3621
16 | 1.5547 | 0.01834 | 0.0338 | 84.771
16.5 | 1.6003 | 0.01997 | 0.0324 | 80.1352
17 | 1.6458 | 0.02184 | 0.0306 | 75.3571
17.5 | 1.6671 | 0.02374 | 0.0331 | 70.2233
18 | 1.6829 | 0.02615 | 0.0356 | 64.3556
18.5 | 1.6993 | 0.02868 | 0.0377 | 59.2503
19 | 1.7154 | 0.03132 | 0.0395 | 54.7701
19.5 | 1.7277 | 0.03438 | 0.0412 | 50.2531
20 | 1.7303 | 0.03835 | 0.0427 | 45.1186

## 141. Re 18M Mach 0.25 (1)
BIGFOIL.COM POLAR EXPORT
NACA1421
NACA1421 |  |  |  | Cl Max: | 1.805 | at alpha= | 17.5 | deg
JavaFoil+Calcfoil stall+Eppler ext transition |  |  |  | L/D Max: | 107.712 | at alpha= | 9 | deg
Re: | 18000000 |  |  | Cd Min: | 0.00762 | at alpha= | 4 | deg
Mach: | 0.25 |  |  | Cl=0 at alpha= | -1.1364 | deg
|  |  |  | @ Cl=0.1, Cd= | 0.0079023
|  |  |  | @ Cl=0.4, Cd= | 0.008063
|  |  |  | @ Cl=0.6, Cd= | 0.0078948
alpha (deg) | Cl | Cd | Cm | Cl/Cd
-20 | -1.525 | 0.06954 | -0.002 | -21.932
-19.5 | -1.54 | 0.06244 | -0.002 | -24.659
-19 | -1.55 | 0.05616 | -0.003 | -27.603
-18.5 | -1.558 | 0.05013 | -0.004 | -31.078
-18 | -1.562 | 0.04444 | -0.004 | -35.161
-17.5 | -1.563 | 0.03953 | -0.005 | -39.528
-17 | -1.559 | 0.03525 | -0.005 | -44.214
-16.5 | -1.55 | 0.03137 | -0.006 | -49.421
-16 | -1.538 | 0.02801 | -0.006 | -54.9
-15.5 | -1.522 | 0.02499 | -0.007 | -60.889
-15 | -1.502 | 0.02242 | -0.008 | -67.02
-14.5 | -1.478 | 0.02034 | -0.008 | -72.672
-14 | -1.451 | 0.01862 | -0.009 | -77.909
-13.5 | -1.419 | 0.01711 | -0.009 | -82.932
-13 | -1.383 | 0.01589 | -0.01 | -87.044
-12.5 | -1.344 | 0.01489 | -0.011 | -90.309
-12 | -1.302 | 0.014 | -0.011 | -93.03
-11.5 | -1.257 | 0.01325 | -0.012 | -94.894
-11 | -1.209 | 0.01262 | -0.013 | -95.809
-10.5 | -1.159 | 0.01206 | -0.013 | -96.057
-10 | -1.107 | 0.01158 | -0.014 | -95.555
-9.5 | -1.052 | 0.01115 | -0.015 | -94.326
-9 | -0.996 | 0.01048 | -0.015 | -95.046
-8.5 | -0.938 | 0.01011 | -0.016 | -92.81
-8 | -0.879 | 0.00978 | -0.016 | -89.921
-7.5 | -0.819 | 0.00946 | -0.017 | -86.597
-7 | -0.758 | 0.0092 | -0.018 | -82.393
-6.5 | -0.696 | 0.00898 | -0.018 | -77.467
-6 | -0.633 | 0.00786 | -0.019 | -80.462
-5.5 | -0.569 | 0.00814 | -0.02 | -69.95
-5 | -0.505 | 0.00799 | -0.02 | -63.232
-4.5 | -0.441 | 0.00827 | -0.021 | -53.303
-4 | -0.376 | 0.00776 | -0.022 | -48.436
-3.5 | -0.311 | 0.00772 | -0.022 | -40.263
-3 | -0.245 | 0.00805 | -0.023 | -30.468
-2.5 | -0.18 | 0.00794 | -0.024 | -22.613
-2 | -0.114 | 0.00795 | -0.024 | -14.306
-1.5 | -0.048 | 0.0079 | -0.025 | -6.033
-1 | 0.018 | 0.00832 | -0.025 | 2.224
-0.5 | 0.085 | 0.0079 | -0.026 | 10.725
0 | 0.151 | 0.00791 | -0.027 | 19.069
0.5 | 0.217 | 0.00795 | -0.027 | 27.281
1 | 0.283 | 0.00799 | -0.028 | 35.392
1.5 | 0.348 | 0.008 | -0.029 | 43.526
2 | 0.414 | 0.00808 | -0.029 | 51.237
2.5 | 0.479 | 0.00815 | -0.03 | 58.798
3 | 0.544 | 0.0078 | -0.03 | 69.736
3.5 | 0.609 | 0.00791 | -0.031 | 77.019
4 | 0.673 | 0.00762 | -0.032 | 88.349
4.5 | 0.737 | 0.00782 | -0.032 | 94.315
5 | 0.801 | 0.00896 | -0.033 | 89.394
5.5 | 0.864 | 0.00955 | -0.033 | 90.425
6 | 0.926 | 0.00983 | -0.034 | 94.176
6.5 | 0.987 | 0.01007 | -0.035 | 98.076
7 | 1.048 | 0.01036 | -0.035 | 101.128
7.5 | 1.107 | 0.01067 | -0.036 | 103.777
8 | 1.166 | 0.01101 | -0.036 | 105.929
8.5 | 1.223 | 0.01143 | -0.037 | 107.036
9 | 1.279 | 0.01187 | -0.037 | 107.712
9.5 | 1.332 | 0.01238 | -0.038 | 107.602
10 | 1.385 | 0.01292 | -0.038 | 107.198
10.5 | 1.435 | 0.01351 | -0.039 | 106.181
11 | 1.483 | 0.0142 | -0.039 | 104.432
11.5 | 1.528 | 0.0149 | -0.04 | 102.52
12 | 1.57 | 0.01576 | -0.04 | 99.632
12.5 | 1.61 | 0.01668 | -0.041 | 96.506
13 | 1.647 | 0.01772 | -0.041 | 92.956
13.5 | 1.68 | 0.01893 | -0.041 | 88.766
14 | 1.71 | 0.02029 | -0.042 | 84.265
14.5 | 1.736 | 0.0218 | -0.042 | 79.628
15 | 1.758 | 0.02361 | -0.042 | 74.448
15.5 | 1.776 | 0.02566 | -0.042 | 69.241
16 | 1.79 | 0.02807 | -0.043 | 63.767
16.5 | 1.8 | 0.03052 | -0.043 | 58.976
17 | 1.804 | 0.03357 | -0.043 | 53.76
17.5 | 1.805 | 0.03705 | -0.043 | 48.723
18 | 1.802 | 0.04091 | -0.043 | 44.059
18.5 | 1.796 | 0.04503 | -0.043 | 39.877
19 | 1.785 | 0.04963 | -0.043 | 35.965
19.5 | 1.768 | 0.05487 | -0.043 | 32.22
20 | 1.747 | 0.06077 | -0.043 | 28.744

## 142. Re 18M Mach 0.25 (2)
BIGFOIL.COM POLAR EXPORT
NACA1421
NACA1421 |  |  |  | Cl Max: | 0.9182 | at alpha= | 9.5 | deg
XFOIL ncrit=9 |  |  |  | L/D Max: | 103.869 | at alpha= | 9.5 | deg
Re: | 18000000 |  |  | Cd Min: | 0.0416 | at alpha= | -20 | deg
Mach: | 0.25 |  |  | Cl=0 at alpha= | -1.0411 | deg
|  |  |  | @ Cl=0.1, Cd= | 0.00575
|  |  |  | @ Cl=0.4, Cd= | 0.0059763
|  |  |  | @ Cl=0.6, Cd= | 0.0067277
alpha (deg) | Cl | Cd | Cm | Cl/Cd
-20 | -1.6227 | 0.0416 | -0.087 | -39.0072
-19.5 | -1.616 | 0.03648 | -0.0883 | -44.2982
-19 | -1.6001 | 0.03192 | -0.09 | -50.1284
-18.5 | -1.5688 | 0.02842 | -0.0919 | -55.2006
-18 | -1.5336 | 0.02562 | -0.0931 | -59.8595
-17.5 | -1.5081 | 0.02258 | -0.0931 | -66.7892
-17 | -1.4731 | 0.02038 | -0.0929 | -72.2816
-16.5 | -1.4421 | 0.01865 | -0.0908 | -77.3244
-16 | -1.4274 | 0.0168 | -0.086 | -84.9643
-15.5 | -1.3949 | 0.01538 | -0.0834 | -90.6957
-15 | -1.3491 | 0.01422 | -0.0825 | -94.8734
-14.5 | -1.3168 | 0.01308 | -0.0792 | -100.6728
-14 | -1.2763 | 0.01231 | -0.0767 | -103.6799
-13.5 | -1.2349 | 0.01153 | -0.0744 | -107.1032
-13 | -1.1878 | 0.01093 | -0.0727 | -108.6734
-12.5 | -1.1386 | 0.01034 | -0.0714 | -110.1161
-12 | -1.0849 | 0.00988 | -0.0706 | -109.8077
-11 | -0.9139 | 0.00886 | -0.0819 | -103.149
-10.5 | -0.8434 | 0.00845 | -0.0845 | -99.8107
-10 | -0.7927 | 0.00817 | -0.0829 | -97.0257
-9.5 | -0.7499 | 0.00788 | -0.0797 | -95.165
-9 | -0.7093 | 0.00761 | -0.0759 | -93.2063
-8.5 | -0.6688 | 0.00738 | -0.072 | -90.6233
-8 | -0.629 | 0.00718 | -0.0679 | -87.6045
-7.5 | -0.5892 | 0.00697 | -0.0637 | -84.5337
-7 | -0.5511 | 0.00679 | -0.0592 | -81.1635
-6.5 | -0.511 | 0.00662 | -0.055 | -77.1903
-6 | -0.4756 | 0.00654 | -0.0498 | -72.7217
-5.5 | -0.4364 | 0.00645 | -0.0453 | -67.6589
-5 | -0.3894 | 0.00633 | -0.0425 | -61.5166
-4.5 | -0.3418 | 0.00623 | -0.0399 | -54.8636
-4 | -0.2945 | 0.00613 | -0.0371 | -48.0424
-3.5 | -0.2457 | 0.00604 | -0.0347 | -40.6788
-3 | -0.1953 | 0.00595 | -0.0326 | -32.8235
-2.5 | -0.1456 | 0.00587 | -0.0304 | -24.8041
-2 | -0.096 | 0.00584 | -0.0282 | -16.4384
-1.5 | -0.0458 | 0.00581 | -0.0261 | -7.883
-1 | 0.0041 | 0.00578 | -0.0239 | 0.70934
-0.5 | 0.0552 | 0.00575 | -0.022 | 9.6
0 | 0.1057 | 0.00575 | -0.0199 | 18.3826
0.5 | 0.1547 | 0.00578 | -0.0176 | 26.7647
1 | 0.2028 | 0.00581 | -0.015 | 34.9053
1.5 | 0.2501 | 0.00584 | -0.0123 | 42.8253
2 | 0.2967 | 0.00589 | -0.0095 | 50.3735
2.5 | 0.3334 | 0.00591 | -0.0045 | 56.4129
3 | 0.3749 | 0.00593 | -0.0006 | 63.2209
3.5 | 0.4183 | 0.00601 | 0.003 | 69.6007
4 | 0.4611 | 0.00617 | 0.0065 | 74.7326
4.5 | 0.4996 | 0.0063 | 0.011 | 79.3016
5 | 0.5409 | 0.00645 | 0.0149 | 83.8605
5.5 | 0.5809 | 0.00662 | 0.0189 | 87.7492
6 | 0.6199 | 0.00684 | 0.0232 | 90.6287
6.5 | 0.6611 | 0.00702 | 0.0269 | 94.1738
7 | 0.6987 | 0.00725 | 0.0313 | 96.3724
7.5 | 0.7386 | 0.00752 | 0.0351 | 98.2181
8 | 0.7776 | 0.00779 | 0.0391 | 99.8203
8.5 | 0.8196 | 0.00806 | 0.0424 | 101.6873
9 | 0.8619 | 0.00842 | 0.0454 | 102.3634
9.5 | 0.9182 | 0.00884 | 0.0455 | 103.8688

## 143. Re 18M Mach 0.50 (1)
BIGFOIL.COM POLAR EXPORT
NACA1421
NACA1421 |  |  |  | Cl Max: | 1.47 | at alpha= | 11 | deg
JavaFoil+Calcfoil stall+Eppler ext transition |  |  |  | L/D Max: | 92.364 | at alpha= | 7 | deg
Re: | 18000000 |  |  | Cd Min: | 0.00713 | at alpha= | 1.5 | deg
Mach: | 0.5 |  |  | Cl=0 at alpha= | -1.1419 | deg
|  |  |  | @ Cl=0.1, Cd= | 0.0073327
|  |  |  | @ Cl=0.4, Cd= | 0.0073552
|  |  |  | @ Cl=0.6, Cd= | 0.0088375
alpha (deg) | Cl | Cd | Cm | Cl/Cd
-16 | -0.867 | 0.14314 | -0.005 | -6.054
-15.5 | -0.836 | 0.13905 | -0.005 | -6.013
-15 | -0.809 | 0.12536 | -0.006 | -6.452
-14.5 | -0.785 | 0.11046 | -0.006 | -7.104
-14 | -0.774 | 0.08629 | -0.008 | -8.965
-13.5 | -0.773 | 0.05955 | -0.009 | -12.973
-13 | -0.755 | 0.04896 | -0.01 | -15.411
-12.5 | -1.048 | 0.04031 | -0.011 | -25.999
-12 | -1.152 | 0.0307 | -0.012 | -37.515
-11.5 | -1.186 | 0.02483 | -0.013 | -47.772
-11 | -1.189 | 0.02102 | -0.014 | -56.559
-10.5 | -1.174 | 0.01824 | -0.014 | -64.382
-10 | -1.146 | 0.01636 | -0.015 | -70.062
-9.5 | -1.108 | 0.01489 | -0.016 | -74.386
-9 | -1.062 | 0.01378 | -0.017 | -77.075
-8.5 | -1.01 | 0.01257 | -0.018 | -80.347
-8 | -0.954 | 0.01178 | -0.018 | -80.929
-7.5 | -0.894 | 0.01116 | -0.019 | -80.059
-7 | -0.831 | 0.0106 | -0.02 | -78.334
-6.5 | -0.765 | 0.01017 | -0.02 | -75.28
-6 | -0.698 | 0.00976 | -0.021 | -71.567
-5.5 | -0.63 | 0.00944 | -0.022 | -66.687
-5 | -0.56 | 0.00915 | -0.023 | -61.175
-4.5 | -0.489 | 0.00888 | -0.023 | -55.083
-4 | -0.418 | 0.00834 | -0.024 | -50.093
-3.5 | -0.346 | 0.0073 | -0.025 | -47.328
-3 | -0.273 | 0.00758 | -0.026 | -36.022
-2.5 | -0.2 | 0.00747 | -0.026 | -26.782
-2 | -0.127 | 0.00741 | -0.027 | -17.1
-1.5 | -0.053 | 0.00737 | -0.028 | -7.207
-1 | 0.021 | 0.00733 | -0.028 | 2.813
-0.5 | 0.095 | 0.00733 | -0.029 | 12.894
0 | 0.168 | 0.00737 | -0.03 | 22.806
0.5 | 0.242 | 0.00735 | -0.031 | 32.886
1 | 0.315 | 0.00745 | -0.031 | 42.287
1.5 | 0.388 | 0.00713 | -0.032 | 54.417
2 | 0.461 | 0.0085 | -0.033 | 54.192
2.5 | 0.533 | 0.00867 | -0.033 | 61.484
3 | 0.605 | 0.00885 | -0.034 | 68.371
3.5 | 0.676 | 0.00908 | -0.035 | 74.461
4 | 0.747 | 0.00936 | -0.035 | 79.827
4.5 | 0.817 | 0.00967 | -0.036 | 84.471
5 | 0.886 | 0.01007 | -0.037 | 87.997
5.5 | 0.953 | 0.01081 | -0.037 | 88.218
6 | 1.02 | 0.01125 | -0.038 | 90.614
6.5 | 1.084 | 0.01179 | -0.038 | 91.946
7 | 1.146 | 0.01241 | -0.039 | 92.364
7.5 | 1.206 | 0.01308 | -0.04 | 92.211
8 | 1.262 | 0.01384 | -0.04 | 91.185
8.5 | 1.315 | 0.01479 | -0.041 | 88.916
9 | 1.362 | 0.01587 | -0.041 | 85.852
9.5 | 1.404 | 0.01717 | -0.042 | 81.751
10 | 1.437 | 0.01876 | -0.042 | 76.606
10.5 | 1.46 | 0.02067 | -0.042 | 70.652
11 | 1.47 | 0.02321 | -0.043 | 63.342
11.5 | 1.46 | 0.02636 | -0.043 | 55.398
12 | 1.416 | 0.03125 | -0.043 | 45.329
12.5 | 1.303 | 0.03823 | -0.042 | 34.097
13 | 0.909 | 0.05124 | -0.041 | 17.732
13.5 | 0.943 | 0.05061 | -0.042 | 18.623
14 | 0.936 | 0.07605 | -0.039 | 12.308
14.5 | 0.925 | 0.11264 | -0.034 | 8.21
15 | 0.943 | 0.13426 | -0.032 | 7.023
15.5 | 0.971 | 0.14387 | -0.032 | 6.746
16 | 0.997 | 0.16126 | -0.032 | 6.182

## 144. Re 18M Mach 0.50 (2)
BIGFOIL.COM POLAR EXPORT
NACA1421
NACA1421 |  |  |  | Cl Max: | 1.529 | at alpha= | 16.5 | deg
XFOIL ncrit=9 |  |  |  | L/D Max: | 85.6061 | at alpha= | 8.5 | deg
Re: | 18000000 |  |  | Cd Min: | 0.12215 | at alpha= | 20 | deg
Mach: | 0.5 |  |  | Cl=0 at alpha= | -0.94821 | deg
|  |  |  | @ Cl=0.1, Cd= | 0.0060029
|  |  |  | @ Cl=0.4, Cd= | 0.0064999
|  |  |  | @ Cl=0.6, Cd= | 0.0075415
alpha (deg) | Cl | Cd | Cm | Cl/Cd
-18 | -1.3025 | 0.07712 | -0.1162 | -16.8893
-17.5 | -1.3389 | 0.06659 | -0.1234 | -20.1066
-17 | -1.3652 | 0.05701 | -0.1296 | -23.9467
-16.5 | -1.3815 | 0.04881 | -0.1336 | -28.3036
-16 | -1.4013 | 0.04206 | -0.1334 | -33.3167
-15.5 | -1.4104 | 0.03645 | -0.1317 | -38.6941
-15 | -1.4069 | 0.03146 | -0.1297 | -44.7203
-14.5 | -1.387 | 0.0273 | -0.1277 | -50.8059
-14 | -1.3478 | 0.02385 | -0.1264 | -56.5115
-13.5 | -1.3193 | 0.02103 | -0.1225 | -62.7342
-13 | -1.2801 | 0.01869 | -0.1191 | -68.4912
-12.5 | -1.2346 | 0.01672 | -0.1159 | -73.8397
-12 | -1.1853 | 0.01507 | -0.1126 | -78.653
-11.5 | -1.1326 | 0.01366 | -0.1094 | -82.9136
-11 | -1.0756 | 0.01254 | -0.1064 | -85.7735
-10.5 | -1.014 | 0.01152 | -0.1041 | -88.0208
-10 | -0.9414 | 0.01066 | -0.1035 | -88.3114
-9.5 | -0.8311 | 0.00987 | -0.1097 | -84.2047
-9 | -0.7634 | 0.00925 | -0.1084 | -82.5297
-8.5 | -0.7072 | 0.00875 | -0.1049 | -80.8229
-8 | -0.6558 | 0.00837 | -0.1004 | -78.3513
-7 | -0.5624 | 0.0077 | -0.0896 | -73.039
-6.5 | -0.518 | 0.0074 | -0.0838 | -70
-6 | -0.4723 | 0.00715 | -0.0782 | -66.0559
-5.5 | -0.4276 | 0.00693 | -0.0724 | -61.7027
-5 | -0.3826 | 0.00673 | -0.0667 | -56.8499
-4.5 | -0.3392 | 0.00655 | -0.0607 | -51.7863
-4 | -0.2944 | 0.00641 | -0.055 | -45.9282
-3.5 | -0.2598 | 0.00637 | -0.0472 | -40.7849
-3 | -0.2101 | 0.0063 | -0.0426 | -33.3492
-2.5 | -0.1582 | 0.00622 | -0.0384 | -25.4341
-2 | -0.1062 | 0.00615 | -0.0343 | -17.2683
-1.5 | -0.0556 | 0.0061 | -0.03 | -9.1148
-1 | -0.0052 | 0.00607 | -0.0256 | -0.85667
-0.5 | 0.045 | 0.00604 | -0.0213 | 7.4503
0 | 0.0932 | 0.00601 | -0.0165 | 15.5075
0.5 | 0.1313 | 0.00597 | -0.0096 | 21.9933
1 | 0.1778 | 0.00599 | -0.0045 | 29.6828
1.5 | 0.2257 | 0.00607 | 0.0003 | 37.1829
2 | 0.2697 | 0.00618 | 0.0058 | 43.6408
2.5 | 0.3187 | 0.00628 | 0.0104 | 50.7484
3 | 0.3664 | 0.0064 | 0.0152 | 57.25
3.5 | 0.4135 | 0.00654 | 0.0202 | 63.2263
4 | 0.4609 | 0.00673 | 0.025 | 68.4844
4.5 | 0.5037 | 0.00694 | 0.0307 | 72.5793
5 | 0.5472 | 0.0072 | 0.0363 | 76
5.5 | 0.5918 | 0.00748 | 0.0416 | 79.1176
6 | 0.6358 | 0.00781 | 0.047 | 81.4085
6.5 | 0.6817 | 0.00818 | 0.052 | 83.3374
7 | 0.7256 | 0.00865 | 0.0572 | 83.8844
7.5 | 0.7762 | 0.00917 | 0.0611 | 84.6456
8 | 0.8331 | 0.0098 | 0.0637 | 85.0102
8.5 | 0.904 | 0.01056 | 0.0634 | 85.6061
10.5 | 1.2025 | 0.0151 | 0.0588 | 79.6358
11 | 1.2526 | 0.01669 | 0.0614 | 75.0509
11.5 | 1.2986 | 0.01845 | 0.0644 | 70.3848
12 | 1.3427 | 0.0208 | 0.0667 | 64.5529
12.5 | 1.3793 | 0.02328 | 0.0702 | 59.2483
13 | 1.4053 | 0.02618 | 0.0743 | 53.6784
13.5 | 1.4219 | 0.02955 | 0.0788 | 48.1184
14 | 1.4524 | 0.03339 | 0.08 | 43.4981
14.5 | 1.4758 | 0.038 | 0.0806 | 38.8368
15 | 1.4985 | 0.043 | 0.0804 | 34.8488
15.5 | 1.5214 | 0.04868 | 0.0787 | 31.2531
16.5 | 1.529 | 0.06219 | 0.0754 | 24.5859
17 | 1.5102 | 0.06942 | 0.0751 | 21.7545
17.5 | 1.4832 | 0.07752 | 0.0739 | 19.1331
18 | 1.4621 | 0.08545 | 0.0723 | 17.1106
18.5 | 1.4382 | 0.09376 | 0.07 | 15.3392
19 | 1.4034 | 0.10329 | 0.0663 | 13.587
19.5 | 1.3751 | 0.11246 | 0.0625 | 12.2275
20 | 1.3443 | 0.12215 | 0.0579 | 11.0053

## 145. Re 20M Mach 0.00 (1)
BIGFOIL.COM POLAR EXPORT
NACA1421
NACA1421 |  |  |  | Cl Max: | 1.941 | at alpha= | 20 | deg
JavaFoil+Calcfoil stall+Eppler ext transition |  |  |  | L/D Max: | 114.616 | at alpha= | 10 | deg
Re: | 20000000 |  |  | Cd Min: | 0.00779 | at alpha= | 4 | deg
Mach: | 0 |  |  | Cl=0 at alpha= | -1.1406 | deg
|  |  |  | @ Cl=0.1, Cd= | 0.0080725
|  |  |  | @ Cl=0.4, Cd= | 0.0082878
|  |  |  | @ Cl=0.6, Cd= | 0.0080721
alpha (deg) | Cl | Cd | Cm | Cl/Cd
-20 | -1.707 | 0.04667 | -0.002 | -36.587
-19.5 | -1.701 | 0.0421 | -0.003 | -40.398
-19 | -1.692 | 0.03802 | -0.003 | -44.496
-18.5 | -1.681 | 0.03423 | -0.004 | -49.099
-18 | -1.667 | 0.03076 | -0.004 | -54.209
-17.5 | -1.651 | 0.02782 | -0.005 | -59.338
-17 | -1.632 | 0.02527 | -0.005 | -64.585
-16.5 | -1.609 | 0.02301 | -0.006 | -69.932
-16 | -1.584 | 0.02097 | -0.006 | -75.559
-15.5 | -1.557 | 0.01921 | -0.007 | -81.023
-15 | -1.526 | 0.01772 | -0.007 | -86.114
-14.5 | -1.493 | 0.01652 | -0.008 | -90.342
-14 | -1.457 | 0.01544 | -0.009 | -94.384
-13.5 | -1.418 | 0.0145 | -0.009 | -97.796
-13 | -1.376 | 0.01374 | -0.01 | -100.146
-12.5 | -1.332 | 0.01307 | -0.01 | -101.958
-12 | -1.286 | 0.01248 | -0.011 | -103.026
-11.5 | -1.238 | 0.01194 | -0.012 | -103.649
-11 | -1.188 | 0.01152 | -0.012 | -103.073
-10.5 | -1.136 | 0.01109 | -0.013 | -102.433
-10 | -1.083 | 0.01074 | -0.014 | -100.803
-9.5 | -1.028 | 0.01042 | -0.014 | -98.581
-9 | -0.971 | 0.01008 | -0.015 | -96.326
-8.5 | -0.914 | 0.00983 | -0.015 | -93.031
-8 | -0.856 | 0.00922 | -0.016 | -92.834
-7.5 | -0.796 | 0.00896 | -0.017 | -88.86
-7 | -0.736 | 0.00783 | -0.017 | -94.059
-6.5 | -0.676 | 0.00809 | -0.018 | -83.537
-6 | -0.614 | 0.0079 | -0.018 | -77.803
-5.5 | -0.553 | 0.00822 | -0.019 | -67.243
-5 | -0.49 | 0.00809 | -0.02 | -60.592
-4.5 | -0.428 | 0.00798 | -0.02 | -53.552
-4 | -0.365 | 0.0083 | -0.021 | -43.897
-3.5 | -0.301 | 0.00822 | -0.022 | -36.662
-3 | -0.238 | 0.0082 | -0.022 | -29.003
-2.5 | -0.174 | 0.00814 | -0.023 | -21.369
-2 | -0.11 | 0.00807 | -0.023 | -13.65
-1.5 | -0.046 | 0.00805 | -0.024 | -5.738
-1 | 0.018 | 0.00804 | -0.025 | 2.229
-0.5 | 0.082 | 0.00805 | -0.025 | 10.191
0 | 0.146 | 0.00813 | -0.026 | 17.979
0.5 | 0.21 | 0.00814 | -0.026 | 25.803
1 | 0.274 | 0.00809 | -0.027 | 33.84
1.5 | 0.338 | 0.00815 | -0.028 | 41.44
2 | 0.401 | 0.00829 | -0.028 | 48.399
2.5 | 0.465 | 0.0079 | -0.029 | 58.807
3 | 0.528 | 0.00793 | -0.029 | 66.537
3.5 | 0.591 | 0.00812 | -0.03 | 72.711
4 | 0.653 | 0.00779 | -0.031 | 83.879
4.5 | 0.715 | 0.00828 | -0.031 | 86.363
5 | 0.777 | 0.00803 | -0.032 | 96.765
5.5 | 0.839 | 0.00817 | -0.032 | 102.656
6 | 0.899 | 0.00932 | -0.033 | 96.469
6.5 | 0.96 | 0.00953 | -0.034 | 100.683
7 | 1.019 | 0.00977 | -0.034 | 104.342
7.5 | 1.078 | 0.01007 | -0.035 | 106.982
8 | 1.135 | 0.01036 | -0.035 | 109.563
8.5 | 1.192 | 0.01065 | -0.036 | 111.969
9 | 1.248 | 0.01103 | -0.036 | 113.099
9.5 | 1.302 | 0.01141 | -0.037 | 114.111
10 | 1.355 | 0.01182 | -0.037 | 114.616
10.5 | 1.406 | 0.01231 | -0.038 | 114.204
11 | 1.456 | 0.01281 | -0.038 | 113.7
11.5 | 1.504 | 0.01338 | -0.039 | 112.424
12 | 1.55 | 0.01396 | -0.039 | 110.985
12.5 | 1.594 | 0.01464 | -0.039 | 108.856
13 | 1.636 | 0.01559 | -0.04 | 104.922
13.5 | 1.675 | 0.01642 | -0.04 | 102.002
14 | 1.712 | 0.01733 | -0.041 | 98.78
14.5 | 1.746 | 0.01815 | -0.041 | 96.236
15 | 1.778 | 0.01946 | -0.041 | 91.369
15.5 | 1.807 | 0.02079 | -0.042 | 86.937
16 | 1.833 | 0.02219 | -0.042 | 82.614
16.5 | 1.856 | 0.02383 | -0.042 | 77.901
17 | 1.877 | 0.02569 | -0.042 | 73.051
17.5 | 1.894 | 0.02783 | -0.043 | 68.048
18 | 1.909 | 0.03013 | -0.043 | 63.369
18.5 | 1.921 | 0.03273 | -0.043 | 58.693
19 | 1.932 | 0.03546 | -0.043 | 54.473
19.5 | 1.938 | 0.03855 | -0.043 | 50.269
20 | 1.941 | 0.04214 | -0.044 | 46.051

## 146. Re 20M Mach 0.00 (2)
BIGFOIL.COM POLAR EXPORT
NACA1421
NACA1421 |  |  |  | Cl Max: | 0.9347 | at alpha= | 10 | deg
XFOIL ncrit=9 |  |  |  | L/D Max: | 109.707 | at alpha= | 10 | deg
Re: | 20000000 |  |  | Cd Min: | 0.02595 | at alpha= | -20 | deg
Mach: | 0 |  |  | Cl=0 at alpha= | -1.0647 | deg
|  |  |  | @ Cl=0.1, Cd= | 0.0056809
|  |  |  | @ Cl=0.4, Cd= | 0.005944
|  |  |  | @ Cl=0.6, Cd= | 0.006495
alpha (deg) | Cl | Cd | Cm | Cl/Cd
-20 | -1.6649 | 0.02595 | -0.0752 | -64.158
-19.5 | -1.6318 | 0.0235 | -0.0767 | -69.4383
-19 | -1.5949 | 0.02145 | -0.078 | -74.3543
-18.5 | -1.5629 | 0.01952 | -0.0782 | -80.0666
-18 | -1.5281 | 0.01792 | -0.0781 | -85.2734
-17.5 | -1.4914 | 0.01653 | -0.0778 | -90.2238
-17 | -1.47 | 0.01529 | -0.0741 | -96.1413
-16.5 | -1.4453 | 0.01417 | -0.0706 | -101.9972
-16 | -1.4097 | 0.01317 | -0.0689 | -107.0387
-15.5 | -1.3676 | 0.01243 | -0.0679 | -110.0241
-15 | -1.3338 | 0.01172 | -0.0652 | -113.8055
-14.5 | -1.2953 | 0.01113 | -0.0632 | -116.3792
-14 | -1.2518 | 0.01061 | -0.0619 | -117.983
-13.5 | -1.2063 | 0.01015 | -0.0609 | -118.8473
-13 | -1.1577 | 0.00974 | -0.0603 | -118.8604
-12.5 | -1.1058 | 0.00933 | -0.0603 | -118.5209
-11.5 | -0.9187 | 0.00848 | -0.0775 | -108.3373
-11 | -0.8637 | 0.00818 | -0.0778 | -105.5868
-10.5 | -0.8221 | 0.00786 | -0.0753 | -104.5929
-10 | -0.7818 | 0.00766 | -0.0724 | -102.0627
-9.5 | -0.7429 | 0.00746 | -0.069 | -99.5845
-9 | -0.7057 | 0.00723 | -0.0653 | -97.6072
-8.5 | -0.6664 | 0.00705 | -0.0618 | -94.5248
-8 | -0.6298 | 0.00688 | -0.0577 | -91.5407
-7.5 | -0.591 | 0.0067 | -0.054 | -88.209
-7 | -0.5556 | 0.00656 | -0.0496 | -84.6951
-6.5 | -0.5196 | 0.00651 | -0.0452 | -79.8157
-6 | -0.4752 | 0.00642 | -0.0425 | -74.0187
-5.5 | -0.4301 | 0.0063 | -0.04 | -68.2698
-5 | -0.384 | 0.00619 | -0.0378 | -62.0355
-4.5 | -0.3365 | 0.00608 | -0.0357 | -55.3454
-4 | -0.2884 | 0.00598 | -0.0338 | -48.2274
-3.5 | -0.2402 | 0.0059 | -0.0319 | -40.7119
-3 | -0.1918 | 0.00584 | -0.0301 | -32.8425
-2.5 | -0.1422 | 0.00577 | -0.0284 | -24.6447
-2 | -0.0925 | 0.00572 | -0.0268 | -16.1713
-1.5 | -0.0424 | 0.00571 | -0.0253 | -7.4256
-1 | 0.0063 | 0.0057 | -0.0234 | 1.1053
-0.5 | 0.0554 | 0.00569 | -0.0217 | 9.7364
0 | 0.1046 | 0.00568 | -0.0199 | 18.4155
0.5 | 0.1532 | 0.00569 | -0.0181 | 26.9244
1 | 0.2019 | 0.0057 | -0.0163 | 35.4211
1.5 | 0.2497 | 0.00572 | -0.0143 | 43.6538
2 | 0.2968 | 0.00578 | -0.0121 | 51.3495
2.5 | 0.3431 | 0.00585 | -0.0098 | 58.6496
3 | 0.3882 | 0.00593 | -0.0072 | 65.4637
3.5 | 0.422 | 0.00597 | -0.0022 | 70.6868
4 | 0.4609 | 0.00604 | 0.0016 | 76.3079
4.5 | 0.5021 | 0.00615 | 0.0049 | 81.6423
5 | 0.5429 | 0.00626 | 0.0083 | 86.7252
5.5 | 0.581 | 0.0064 | 0.0122 | 90.7812
6 | 0.621 | 0.0066 | 0.0156 | 94.0909
6.5 | 0.6599 | 0.00677 | 0.0192 | 97.4742
7 | 0.6964 | 0.00695 | 0.0233 | 100.2014
7.5 | 0.7347 | 0.00717 | 0.0268 | 102.4686
8 | 0.7707 | 0.00741 | 0.0308 | 104.0081
8.5 | 0.8107 | 0.0076 | 0.0339 | 106.6711
9 | 0.8471 | 0.0079 | 0.0376 | 107.2278
9.5 | 0.8884 | 0.00816 | 0.0402 | 108.8725
10 | 0.9347 | 0.00852 | 0.0415 | 109.7066

## 147. Re 20M Mach 0.10 (1)
BIGFOIL.COM POLAR EXPORT
NACA1421
NACA1421 |  |  |  | Cl Max: | 1.92 | at alpha= | 20 | deg
JavaFoil+Calcfoil stall+Eppler ext transition |  |  |  | L/D Max: | 113.479 | at alpha= | 10 | deg
Re: | 20000000 |  |  | Cd Min: | 0.00771 | at alpha= | -6.5 | deg
Mach: | 0.1 |  |  | Cl=0 at alpha= | -1.1406 | deg
|  |  |  | @ Cl=0.1, Cd= | 0.0080783
|  |  |  | @ Cl=0.4, Cd= | 0.0083163
|  |  |  | @ Cl=0.6, Cd= | 0.0080956
alpha (deg) | Cl | Cd | Cm | Cl/Cd
-20 | -1.687 | 0.04912 | -0.002 | -34.349
-19.5 | -1.683 | 0.04453 | -0.003 | -37.785
-19 | -1.676 | 0.04016 | -0.003 | -41.732
-18.5 | -1.667 | 0.03607 | -0.004 | -46.222
-18 | -1.656 | 0.03232 | -0.004 | -51.232
-17.5 | -1.642 | 0.02918 | -0.005 | -56.256
-17 | -1.624 | 0.0264 | -0.005 | -61.518
-16.5 | -1.603 | 0.02393 | -0.006 | -67.005
-16 | -1.58 | 0.02174 | -0.006 | -72.697
-15.5 | -1.554 | 0.01986 | -0.007 | -78.243
-15 | -1.525 | 0.01825 | -0.007 | -83.521
-14.5 | -1.492 | 0.01695 | -0.008 | -88.022
-14 | -1.457 | 0.01581 | -0.009 | -92.155
-13.5 | -1.419 | 0.01484 | -0.009 | -95.617
-13 | -1.378 | 0.01399 | -0.01 | -98.541
-12.5 | -1.335 | 0.01329 | -0.011 | -100.428
-12 | -1.289 | 0.01267 | -0.011 | -101.806
-11.5 | -1.242 | 0.01212 | -0.012 | -102.462
-11 | -1.192 | 0.01164 | -0.012 | -102.375
-10.5 | -1.14 | 0.01123 | -0.013 | -101.473
-10 | -1.087 | 0.01087 | -0.014 | -99.915
-9.5 | -1.032 | 0.01051 | -0.014 | -98.191
-9 | -0.975 | 0.01016 | -0.015 | -95.968
-8.5 | -0.918 | 0.00988 | -0.015 | -92.885
-8 | -0.859 | 0.00926 | -0.016 | -92.783
-7.5 | -0.8 | 0.00906 | -0.017 | -88.25
-7 | -0.74 | 0.00791 | -0.017 | -93.484
-6.5 | -0.679 | 0.00771 | -0.018 | -88.03
-6 | -0.617 | 0.00798 | -0.019 | -77.384
-5.5 | -0.555 | 0.00783 | -0.019 | -70.888
-5 | -0.493 | 0.00812 | -0.02 | -60.662
-4.5 | -0.43 | 0.008 | -0.02 | -53.711
-4 | -0.366 | 0.0084 | -0.021 | -43.586
-3.5 | -0.303 | 0.00831 | -0.022 | -36.448
-3 | -0.239 | 0.00821 | -0.022 | -29.102
-2.5 | -0.175 | 0.00777 | -0.023 | -22.501
-2 | -0.111 | 0.00814 | -0.024 | -13.602
-1.5 | -0.046 | 0.00811 | -0.024 | -5.719
-1 | 0.018 | 0.00811 | -0.025 | 2.221
-0.5 | 0.082 | 0.00807 | -0.025 | 10.218
0 | 0.147 | 0.0081 | -0.026 | 18.131
0.5 | 0.211 | 0.00815 | -0.027 | 25.907
1 | 0.275 | 0.00818 | -0.027 | 33.635
1.5 | 0.339 | 0.00824 | -0.028 | 41.192
2 | 0.403 | 0.00832 | -0.028 | 48.431
2.5 | 0.467 | 0.00792 | -0.029 | 58.92
3 | 0.53 | 0.00803 | -0.03 | 66.048
3.5 | 0.593 | 0.00813 | -0.03 | 73.039
4 | 0.656 | 0.00782 | -0.031 | 83.959
4.5 | 0.719 | 0.00799 | -0.031 | 89.966
5 | 0.781 | 0.00806 | -0.032 | 96.911
5.5 | 0.842 | 0.00818 | -0.033 | 103.014
6 | 0.903 | 0.00935 | -0.033 | 96.581
6.5 | 0.964 | 0.00963 | -0.034 | 100.052
7 | 1.024 | 0.00987 | -0.034 | 103.688
7.5 | 1.082 | 0.01014 | -0.035 | 106.756
8 | 1.14 | 0.01044 | -0.035 | 109.255
8.5 | 1.197 | 0.01074 | -0.036 | 111.497
9 | 1.253 | 0.01112 | -0.036 | 112.591
9.5 | 1.307 | 0.01153 | -0.037 | 113.347
10 | 1.36 | 0.01198 | -0.037 | 113.479
10.5 | 1.411 | 0.01246 | -0.038 | 113.197
11 | 1.461 | 0.01299 | -0.038 | 112.422
11.5 | 1.508 | 0.01356 | -0.039 | 111.254
12 | 1.554 | 0.01421 | -0.039 | 109.365
12.5 | 1.597 | 0.01489 | -0.04 | 107.264
13 | 1.639 | 0.01569 | -0.04 | 104.464
13.5 | 1.677 | 0.01674 | -0.04 | 100.187
14 | 1.713 | 0.01768 | -0.041 | 96.9
14.5 | 1.747 | 0.01874 | -0.041 | 93.191
15 | 1.777 | 0.01984 | -0.042 | 89.551
15.5 | 1.805 | 0.02138 | -0.042 | 84.439
16 | 1.83 | 0.02289 | -0.042 | 79.939
16.5 | 1.851 | 0.02459 | -0.042 | 75.302
17 | 1.87 | 0.02661 | -0.043 | 70.266
17.5 | 1.885 | 0.02884 | -0.043 | 65.373
18 | 1.898 | 0.03137 | -0.043 | 60.497
18.5 | 1.908 | 0.03408 | -0.043 | 55.999
19 | 1.916 | 0.03709 | -0.043 | 51.647
19.5 | 1.919 | 0.0404 | -0.044 | 47.509
20 | 1.92 | 0.04416 | -0.044 | 43.479

## 148. Re 20M Mach 0.10 (2)
BIGFOIL.COM POLAR EXPORT
NACA1421
NACA1421 |  |  |  | Cl Max: | 1.7459 | at alpha= | 20 | deg
XFOIL ncrit=9 |  |  |  | L/D Max: | 119.864 | at alpha= | 11 | deg
Re: | 20000000 |  |  | Cd Min: | 0.03714 | at alpha= | 20 | deg
Mach: | 0.1 |  |  | Cl=0 at alpha= | -1.0625 | deg
|  |  |  | @ Cl=0.1, Cd= | 0.0056909
|  |  |  | @ Cl=0.4, Cd= | 0.0059454
|  |  |  | @ Cl=0.6, Cd= | 0.0065151
alpha (deg) | Cl | Cd | Cm | Cl/Cd
-20 | -1.663 | 0.02782 | -0.0775 | -59.7771
-19.5 | -1.6326 | 0.02502 | -0.079 | -65.2518
-19 | -1.597 | 0.02265 | -0.0805 | -70.5077
-18.5 | -1.5632 | 0.02061 | -0.081 | -75.8467
-18 | -1.5296 | 0.01883 | -0.0808 | -81.2321
-17.5 | -1.4946 | 0.01723 | -0.0805 | -86.7441
-17 | -1.4703 | 0.01592 | -0.0773 | -92.3555
-16.5 | -1.4469 | 0.01472 | -0.0736 | -98.2948
-16 | -1.4146 | 0.01358 | -0.0714 | -104.1679
-15.5 | -1.3724 | 0.01275 | -0.0704 | -107.6392
-15 | -1.3385 | 0.01199 | -0.0677 | -111.6347
-14.5 | -1.3005 | 0.01135 | -0.0655 | -114.5815
-14 | -1.2563 | 0.01083 | -0.0641 | -116.0018
-13.5 | -1.2123 | 0.0103 | -0.0627 | -117.699
-13 | -1.1627 | 0.0099 | -0.0621 | -117.4444
-12.5 | -1.1123 | 0.00943 | -0.0617 | -117.9533
-12 | -1.0541 | 0.00908 | -0.0627 | -116.0903
-11.5 | -0.9273 | 0.00859 | -0.078 | -107.9511
-11 | -0.8686 | 0.00825 | -0.0791 | -105.2848
-10.5 | -0.8244 | 0.00793 | -0.077 | -103.9596
-10 | -0.7837 | 0.00772 | -0.074 | -101.5155
-9.5 | -0.744 | 0.00751 | -0.0707 | -99.0679
-9 | -0.7073 | 0.00727 | -0.0667 | -97.2902
-8.5 | -0.667 | 0.00709 | -0.0633 | -94.0762
-8 | -0.6306 | 0.00692 | -0.0591 | -91.1272
-7.5 | -0.5916 | 0.00673 | -0.0554 | -87.9049
-7 | -0.5541 | 0.00657 | -0.0512 | -84.3379
-6.5 | -0.5207 | 0.00653 | -0.0461 | -79.7397
-6 | -0.4765 | 0.00643 | -0.0434 | -74.1058
-5.5 | -0.4316 | 0.00631 | -0.0408 | -68.3994
-5 | -0.3854 | 0.0062 | -0.0384 | -62.1613
-4.5 | -0.3378 | 0.00609 | -0.0363 | -55.468
-4 | -0.2896 | 0.00599 | -0.0343 | -48.3472
-3.5 | -0.2413 | 0.00591 | -0.0323 | -40.8291
-3 | -0.1926 | 0.00585 | -0.0304 | -32.9231
-2.5 | -0.143 | 0.00578 | -0.0287 | -24.7405
-2 | -0.093 | 0.00573 | -0.027 | -16.2304
-1.5 | -0.0427 | 0.00572 | -0.0254 | -7.465
-1 | 0.0061 | 0.00571 | -0.0235 | 1.0683
-0.5 | 0.0553 | 0.0057 | -0.0217 | 9.7018
0 | 0.1046 | 0.00569 | -0.0199 | 18.3831
0.5 | 0.1535 | 0.00569 | -0.018 | 26.9772
1 | 0.2022 | 0.00571 | -0.0161 | 35.4116
1.5 | 0.2502 | 0.00573 | -0.0141 | 43.6649
2 | 0.2974 | 0.00579 | -0.0118 | 51.3644
2.5 | 0.3437 | 0.00586 | -0.0094 | 58.6519
3 | 0.387 | 0.00593 | -0.0064 | 65.2614
3.5 | 0.4207 | 0.00597 | -0.0013 | 70.469
4 | 0.4608 | 0.00606 | 0.0024 | 76.0396
4.5 | 0.5025 | 0.00617 | 0.0057 | 81.4425
5 | 0.5425 | 0.00629 | 0.0093 | 86.248
5.5 | 0.5818 | 0.00642 | 0.0131 | 90.6231
6 | 0.622 | 0.00663 | 0.0165 | 93.816
6.5 | 0.6599 | 0.0068 | 0.0204 | 97.0441
7 | 0.6976 | 0.00699 | 0.0243 | 99.7997
7.5 | 0.7353 | 0.00721 | 0.0281 | 101.9834
8 | 0.772 | 0.00746 | 0.0321 | 103.4853
8.5 | 0.8126 | 0.00766 | 0.0351 | 106.0836
9 | 0.849 | 0.00796 | 0.0389 | 106.6583
9.5 | 0.892 | 0.00823 | 0.0412 | 108.384
10 | 0.9401 | 0.00863 | 0.0422 | 108.934
10.5 | 1.0832 | 0.00915 | 0.0232 | 118.3825
11 | 1.1459 | 0.00956 | 0.0211 | 119.864
11.5 | 1.1963 | 0.01007 | 0.0213 | 118.7984
12 | 1.249 | 0.01047 | 0.0211 | 119.2932
12.5 | 1.2915 | 0.011 | 0.0228 | 117.4091
13.5 | 1.3763 | 0.01242 | 0.0257 | 110.8132
14 | 1.4102 | 0.01325 | 0.0285 | 106.4302
14.5 | 1.4319 | 0.01431 | 0.0333 | 100.0629
15 | 1.4745 | 0.0153 | 0.0339 | 96.3725
15.5 | 1.5119 | 0.01658 | 0.0348 | 91.1882
16 | 1.5519 | 0.01792 | 0.0351 | 86.6016
16.5 | 1.5918 | 0.01959 | 0.0347 | 81.2557
17 | 1.642 | 0.02123 | 0.0324 | 77.3434
17.5 | 1.6756 | 0.02322 | 0.0325 | 72.1619
18 | 1.6916 | 0.02559 | 0.035 | 66.1039
18.5 | 1.7102 | 0.02794 | 0.0371 | 61.2097
19 | 1.7245 | 0.0307 | 0.039 | 56.1726
19.5 | 1.735 | 0.03387 | 0.0408 | 51.2253
20 | 1.7459 | 0.03714 | 0.0422 | 47.0086

## 149. Re 20M Mach 0.25 (1)
BIGFOIL.COM POLAR EXPORT
NACA1421
NACA1421 |  |  |  | Cl Max: | 1.807 | at alpha= | 17.5 | deg
JavaFoil+Calcfoil stall+Eppler ext transition |  |  |  | L/D Max: | 109.081 | at alpha= | 9 | deg
Re: | 20000000 |  |  | Cd Min: | 0.00766 | at alpha= | -3.5 | deg
Mach: | 0.25 |  |  | Cl=0 at alpha= | -1.1364 | deg
|  |  |  | @ Cl=0.1, Cd= | 0.0078523
|  |  |  | @ Cl=0.4, Cd= | 0.007963
|  |  |  | @ Cl=0.6, Cd= | 0.0078834
alpha (deg) | Cl | Cd | Cm | Cl/Cd
-20 | -1.527 | 0.06828 | -0.002 | -22.364
-19.5 | -1.542 | 0.06126 | -0.002 | -25.166
-19 | -1.552 | 0.05508 | -0.003 | -28.185
-18.5 | -1.56 | 0.04925 | -0.004 | -31.672
-18 | -1.564 | 0.04374 | -0.004 | -35.759
-17.5 | -1.565 | 0.03862 | -0.005 | -40.522
-17 | -1.561 | 0.03443 | -0.005 | -45.336
-16.5 | -1.552 | 0.0307 | -0.006 | -50.551
-16 | -1.54 | 0.02741 | -0.006 | -56.175
-15.5 | -1.524 | 0.02453 | -0.007 | -62.107
-15 | -1.504 | 0.02201 | -0.008 | -68.335
-14.5 | -1.48 | 0.01994 | -0.008 | -74.232
-14 | -1.452 | 0.0183 | -0.009 | -79.361
-13.5 | -1.42 | 0.01685 | -0.009 | -84.28
-13 | -1.385 | 0.01562 | -0.01 | -88.621
-12.5 | -1.345 | 0.01465 | -0.011 | -91.817
-12 | -1.303 | 0.01382 | -0.011 | -94.322
-11.5 | -1.258 | 0.01308 | -0.012 | -96.145
-11 | -1.21 | 0.01247 | -0.013 | -97.038
-10.5 | -1.159 | 0.01193 | -0.013 | -97.172
-10 | -1.107 | 0.01146 | -0.014 | -96.623
-9.5 | -1.052 | 0.01103 | -0.015 | -95.405
-9 | -0.996 | 0.01067 | -0.015 | -93.354
-8.5 | -0.938 | 0.01 | -0.016 | -93.817
-8 | -0.879 | 0.00966 | -0.016 | -91.008
-7.5 | -0.819 | 0.0094 | -0.017 | -87.124
-7 | -0.758 | 0.00912 | -0.018 | -83.091
-6.5 | -0.696 | 0.00891 | -0.018 | -78.076
-6 | -0.633 | 0.00782 | -0.019 | -80.925
-5.5 | -0.569 | 0.00803 | -0.02 | -70.953
-5 | -0.505 | 0.00788 | -0.02 | -64.113
-4.5 | -0.441 | 0.00825 | -0.021 | -53.469
-4 | -0.376 | 0.00774 | -0.022 | -48.558
-3.5 | -0.311 | 0.00766 | -0.022 | -40.562
-3 | -0.245 | 0.008 | -0.023 | -30.642
-2.5 | -0.18 | 0.0079 | -0.024 | -22.745
-2 | -0.114 | 0.00786 | -0.024 | -14.461
-1.5 | -0.048 | 0.00826 | -0.025 | -5.772
-1 | 0.018 | 0.00825 | -0.025 | 2.242
-0.5 | 0.085 | 0.00785 | -0.026 | 10.788
0 | 0.151 | 0.00786 | -0.027 | 19.182
0.5 | 0.217 | 0.0079 | -0.027 | 27.44
1 | 0.283 | 0.0079 | -0.028 | 35.76
1.5 | 0.348 | 0.0079 | -0.029 | 44.077
2 | 0.414 | 0.00798 | -0.029 | 51.87
2.5 | 0.479 | 0.00811 | -0.03 | 59.084
3 | 0.544 | 0.00778 | -0.03 | 69.949
3.5 | 0.609 | 0.0079 | -0.031 | 77.125
4 | 0.674 | 0.00802 | -0.032 | 84.02
4.5 | 0.737 | 0.00773 | -0.032 | 95.447
5 | 0.801 | 0.00893 | -0.033 | 89.7
5.5 | 0.864 | 0.00949 | -0.033 | 90.985
6 | 0.926 | 0.00974 | -0.034 | 95.132
6.5 | 0.988 | 0.00997 | -0.035 | 99.026
7 | 1.048 | 0.0103 | -0.035 | 101.775
7.5 | 1.108 | 0.0106 | -0.036 | 104.49
8 | 1.166 | 0.01095 | -0.036 | 106.547
8.5 | 1.223 | 0.0113 | -0.037 | 108.217
9 | 1.279 | 0.01173 | -0.037 | 109.081
9.5 | 1.333 | 0.01223 | -0.038 | 108.986
10 | 1.385 | 0.01276 | -0.038 | 108.602
10.5 | 1.435 | 0.01337 | -0.039 | 107.393
11 | 1.483 | 0.014 | -0.039 | 105.949
11.5 | 1.529 | 0.01473 | -0.04 | 103.804
12 | 1.571 | 0.01554 | -0.04 | 101.121
12.5 | 1.611 | 0.01645 | -0.041 | 97.983
13 | 1.648 | 0.01746 | -0.041 | 94.391
13.5 | 1.682 | 0.01863 | -0.041 | 90.292
14 | 1.711 | 0.01994 | -0.042 | 85.825
14.5 | 1.737 | 0.02146 | -0.042 | 80.971
15 | 1.76 | 0.02335 | -0.042 | 75.382
15.5 | 1.778 | 0.0252 | -0.042 | 70.568
16 | 1.792 | 0.02753 | -0.043 | 65.091
16.5 | 1.802 | 0.02996 | -0.043 | 60.132
17 | 1.806 | 0.03296 | -0.043 | 54.807
17.5 | 1.807 | 0.0364 | -0.043 | 49.659
18 | 1.804 | 0.0401 | -0.043 | 44.997
18.5 | 1.798 | 0.04418 | -0.043 | 40.691
19 | 1.787 | 0.04873 | -0.044 | 36.673
19.5 | 1.77 | 0.05402 | -0.044 | 32.761
20 | 1.749 | 0.05978 | -0.044 | 29.252

## 150. Re 20M Mach 0.25 (2)
BIGFOIL.COM POLAR EXPORT
NACA1421
NACA1421 |  |  |  | Cl Max: | 1.7027 | at alpha= | 19.5 | deg
XFOIL ncrit=9 |  |  |  | L/D Max: | 110.356 | at alpha= | 12 | deg
Re: | 20000000 |  |  | Cd Min: | 0.05117 | at alpha= | 20 | deg
Mach: | 0.25 |  |  | Cl=0 at alpha= | -1.0495 | deg
|  |  |  | @ Cl=0.1, Cd= | 0.0057309
|  |  |  | @ Cl=0.4, Cd= | 0.0059745
|  |  |  | @ Cl=0.6, Cd= | 0.0066449
alpha (deg) | Cl | Cd | Cm | Cl/Cd
-20 | -1.6379 | 0.03979 | -0.0883 | -41.1636
-19.5 | -1.6196 | 0.03549 | -0.0897 | -45.6354
-19 | -1.5994 | 0.0311 | -0.0918 | -51.4277
-18.5 | -1.569 | 0.02752 | -0.0938 | -57.0131
-18 | -1.5363 | 0.02464 | -0.0947 | -62.3498
-17.5 | -1.506 | 0.02206 | -0.0945 | -68.2684
-16.5 | -1.4595 | 0.01806 | -0.0889 | -80.814
-16 | -1.4341 | 0.01641 | -0.0855 | -87.3918
-15 | -1.3587 | 0.01384 | -0.0815 | -98.172
-14.5 | -1.3241 | 0.01289 | -0.0783 | -102.723
-14 | -1.2831 | 0.01208 | -0.076 | -106.2169
-13.5 | -1.2377 | 0.01141 | -0.0742 | -108.475
-13 | -1.1924 | 0.01074 | -0.0722 | -111.0242
-12.5 | -1.1416 | 0.01021 | -0.0711 | -111.8119
-12 | -1.0879 | 0.00972 | -0.0703 | -111.9239
-11 | -0.9029 | 0.00873 | -0.0844 | -103.425
-10.5 | -0.8431 | 0.00837 | -0.0848 | -100.7288
-10 | -0.7952 | 0.00808 | -0.0826 | -98.4158
-9.5 | -0.7547 | 0.00779 | -0.0789 | -96.8806
-9 | -0.7128 | 0.00756 | -0.0753 | -94.2857
-8.5 | -0.6727 | 0.00733 | -0.0713 | -91.7735
-8 | -0.634 | 0.00712 | -0.067 | -89.0449
-7.5 | -0.5947 | 0.0069 | -0.0627 | -86.1884
-7 | -0.5545 | 0.00673 | -0.0586 | -82.3923
-6.5 | -0.5134 | 0.00658 | -0.0546 | -78.0243
-6 | -0.4795 | 0.0065 | -0.049 | -73.7692
-5.5 | -0.4385 | 0.00639 | -0.0449 | -68.6228
-5 | -0.3926 | 0.00628 | -0.0419 | -62.5159
-4.5 | -0.3446 | 0.00617 | -0.0393 | -55.8509
-4 | -0.2959 | 0.00606 | -0.0369 | -48.8284
-3.5 | -0.2467 | 0.00597 | -0.0345 | -41.3233
-3 | -0.197 | 0.00592 | -0.0323 | -33.277
-2.5 | -0.1467 | 0.00584 | -0.0302 | -25.1199
-2 | -0.0957 | 0.0058 | -0.0282 | -16.5
-1.5 | -0.0446 | 0.00577 | -0.0263 | -7.7296
-1 | 0.0049 | 0.00575 | -0.0241 | 0.85217
-0.5 | 0.0547 | 0.00574 | -0.0219 | 9.5296
0 | 0.1047 | 0.00573 | -0.0197 | 18.2723
0.5 | 0.1542 | 0.00573 | -0.0175 | 26.911
1 | 0.2034 | 0.00575 | -0.0152 | 35.3739
1.5 | 0.2519 | 0.00577 | -0.0127 | 43.6568
2 | 0.2994 | 0.00584 | -0.01 | 51.2671
2.5 | 0.3379 | 0.00588 | -0.0054 | 57.466
3 | 0.3763 | 0.00593 | -0.0008 | 63.457
3.5 | 0.4189 | 0.00601 | 0.0028 | 69.7005
4 | 0.4616 | 0.00615 | 0.0064 | 75.0569
4.5 | 0.501 | 0.00629 | 0.0107 | 79.6502
5 | 0.5443 | 0.00641 | 0.0142 | 84.9142
5.5 | 0.5862 | 0.00656 | 0.0179 | 89.3598
6 | 0.6236 | 0.00679 | 0.0225 | 91.8409
6.5 | 0.6652 | 0.00697 | 0.0261 | 95.4376
7 | 0.702 | 0.0072 | 0.0307 | 97.5
7.5 | 0.7413 | 0.00745 | 0.0347 | 99.5034
8 | 0.779 | 0.00776 | 0.0389 | 100.3866
8.5 | 0.8209 | 0.00801 | 0.0423 | 102.4844
9 | 0.8624 | 0.00836 | 0.0455 | 103.1579
9.5 | 0.9132 | 0.00875 | 0.0467 | 104.3657
10 | 0.9932 | 0.00928 | 0.0417 | 107.0259
12 | 1.2724 | 0.01153 | 0.0299 | 110.3556
12.5 | 1.3122 | 0.01227 | 0.0326 | 106.9438
13 | 1.3593 | 0.01321 | 0.0337 | 102.8993
13.5 | 1.3955 | 0.01426 | 0.0366 | 97.8612
14 | 1.4248 | 0.01555 | 0.0402 | 91.627
14.5 | 1.4538 | 0.01689 | 0.0438 | 86.0746
15 | 1.4904 | 0.01858 | 0.0452 | 80.2153
15.5 | 1.5308 | 0.0202 | 0.0459 | 75.7822
16 | 1.5656 | 0.02246 | 0.0464 | 69.7061
16.5 | 1.6128 | 0.02474 | 0.0446 | 65.19
17 | 1.6555 | 0.02738 | 0.0429 | 60.4638
17.5 | 1.6701 | 0.03038 | 0.0453 | 54.9737
18 | 1.6855 | 0.03346 | 0.0474 | 50.3736
18.5 | 1.6882 | 0.03771 | 0.0492 | 44.768
19 | 1.6951 | 0.04172 | 0.0506 | 40.6304
19.5 | 1.7027 | 0.04584 | 0.0516 | 37.1444
20 | 1.6977 | 0.05117 | 0.0523 | 33.1776

## 151. Re 20M Mach 0.50 (1)
BIGFOIL.COM POLAR EXPORT
NACA1421
NACA1421 |  |  |  | Cl Max: | 1.472 | at alpha= | 11 | deg
JavaFoil+Calcfoil stall+Eppler ext transition |  |  |  | L/D Max: | 93.371 | at alpha= | 7 | deg
Re: | 20000000 |  |  | Cd Min: | 0.0071 | at alpha= | 1.5 | deg
Mach: | 0.5 |  |  | Cl=0 at alpha= | -1.1419 | deg
|  |  |  | @ Cl=0.1, Cd= | 0.0073086
|  |  |  | @ Cl=0.4, Cd= | 0.0071658
|  |  |  | @ Cl=0.6, Cd= | 0.0087675
alpha (deg) | Cl | Cd | Cm | Cl/Cd
-16 | -0.866 | 0.14533 | -0.005 | -5.962
-15.5 | -0.835 | 0.14382 | -0.005 | -5.809
-15 | -0.807 | 0.13042 | -0.006 | -6.19
-14.5 | -0.782 | 0.11521 | -0.006 | -6.79
-14 | -0.762 | 0.09808 | -0.007 | -7.77
-13.5 | -0.773 | 0.05878 | -0.009 | -13.158
-13 | -0.756 | 0.04792 | -0.01 | -15.776
-12.5 | -1.05 | 0.03952 | -0.011 | -26.559
-12 | -1.153 | 0.0301 | -0.012 | -38.32
-11.5 | -1.188 | 0.02426 | -0.013 | -48.972
-11 | -1.191 | 0.02065 | -0.014 | -57.667
-10.5 | -1.176 | 0.01799 | -0.014 | -65.357
-10 | -1.147 | 0.01612 | -0.015 | -71.16
-9.5 | -1.109 | 0.0147 | -0.016 | -75.406
-9 | -1.062 | 0.01358 | -0.017 | -78.221
-8.5 | -1.011 | 0.01269 | -0.018 | -79.669
-8 | -0.954 | 0.01167 | -0.018 | -81.715
-7.5 | -0.894 | 0.01103 | -0.019 | -81.071
-7 | -0.831 | 0.01052 | -0.02 | -78.962
-6.5 | -0.766 | 0.01005 | -0.02 | -76.146
-6 | -0.698 | 0.00969 | -0.021 | -72.083
-5.5 | -0.63 | 0.00934 | -0.022 | -67.417
-5 | -0.56 | 0.00906 | -0.023 | -61.789
-4.5 | -0.489 | 0.00885 | -0.023 | -55.315
-4 | -0.418 | 0.00828 | -0.024 | -50.453
-3.5 | -0.346 | 0.00725 | -0.025 | -47.674
-3 | -0.273 | 0.00753 | -0.026 | -36.25
-2.5 | -0.2 | 0.00742 | -0.026 | -26.95
-2 | -0.127 | 0.00774 | -0.027 | -16.363
-1.5 | -0.053 | 0.00732 | -0.028 | -7.254
-1 | 0.021 | 0.00729 | -0.028 | 2.83
-0.5 | 0.095 | 0.00731 | -0.029 | 12.921
0 | 0.168 | 0.00729 | -0.03 | 23.074
0.5 | 0.242 | 0.0073 | -0.031 | 33.086
1 | 0.315 | 0.00737 | -0.031 | 42.759
1.5 | 0.388 | 0.0071 | -0.032 | 54.671
2 | 0.461 | 0.0075 | -0.033 | 61.407
2.5 | 0.533 | 0.0086 | -0.033 | 61.971
3 | 0.605 | 0.00878 | -0.034 | 68.907
3.5 | 0.676 | 0.00901 | -0.035 | 75.087
4 | 0.747 | 0.00933 | -0.035 | 80.104
4.5 | 0.817 | 0.00963 | -0.036 | 84.823
5 | 0.886 | 0.0103 | -0.037 | 86.043
5.5 | 0.954 | 0.01072 | -0.037 | 88.989
6 | 1.02 | 0.01119 | -0.038 | 91.123
6.5 | 1.084 | 0.01167 | -0.038 | 92.945
7 | 1.147 | 0.01228 | -0.039 | 93.371
7.5 | 1.206 | 0.01294 | -0.04 | 93.215
8 | 1.263 | 0.01372 | -0.04 | 92.025
8.5 | 1.316 | 0.01459 | -0.041 | 90.141
9 | 1.363 | 0.01569 | -0.041 | 86.884
9.5 | 1.405 | 0.01693 | -0.042 | 82.959
10 | 1.439 | 0.01849 | -0.042 | 77.823
10.5 | 1.462 | 0.02036 | -0.042 | 71.791
11 | 1.472 | 0.023 | -0.043 | 63.991
11.5 | 1.462 | 0.02615 | -0.043 | 55.918
12 | 1.418 | 0.03065 | -0.043 | 46.279
12.5 | 1.305 | 0.03758 | -0.042 | 34.733
13 | 0.911 | 0.04986 | -0.041 | 18.267
13.5 | 0.94 | 0.05209 | -0.042 | 18.041
14 | 0.92 | 0.08766 | -0.037 | 10.493
14.5 | 0.919 | 0.11957 | -0.033 | 7.689
15 | 0.941 | 0.13906 | -0.032 | 6.768
15.5 | 0.969 | 0.14858 | -0.032 | 6.524
16 | 0.997 | 0.16396 | -0.032 | 6.079

## 152. Re 20M Mach 0.50 (2)
BIGFOIL.COM POLAR EXPORT
NACA1421
NACA1421 |  |  |  | Cl Max: | 1.5514 | at alpha= | 16.5 | deg
XFOIL ncrit=9 |  |  |  | L/D Max: | 88.0822 | at alpha= | 9.5 | deg
Re: | 20000000 |  |  | Cd Min: | 0.11979 | at alpha= | -20 | deg
Mach: | 0.5 |  |  | Cl=0 at alpha= | -0.95562 | deg
|  |  |  | @ Cl=0.1, Cd= | 0.0059854
|  |  |  | @ Cl=0.4, Cd= | 0.0064815
|  |  |  | @ Cl=0.6, Cd= | 0.0074556
alpha (deg) | Cl | Cd | Cm | Cl/Cd
-20 | -1.153 | 0.11979 | -0.0879 | -9.6252
-19.5 | -1.1961 | 0.10815 | -0.0963 | -11.0596
-19 | -1.2381 | 0.09679 | -0.1042 | -12.7916
-18.5 | -1.2828 | 0.08538 | -0.1123 | -15.0246
-18 | -1.3227 | 0.07444 | -0.12 | -17.7687
-17.5 | -1.3587 | 0.06397 | -0.1273 | -21.2396
-17 | -1.3895 | 0.05434 | -0.1333 | -25.5705
-16 | -1.4333 | 0.04042 | -0.1336 | -35.4602
-15.5 | -1.4341 | 0.03504 | -0.1322 | -40.9275
-15 | -1.424 | 0.03031 | -0.1303 | -46.9812
-14 | -1.3681 | 0.02301 | -0.1257 | -59.4568
-13.5 | -1.3304 | 0.02058 | -0.1222 | -64.6453
-13 | -1.2921 | 0.01814 | -0.1188 | -71.2293
-12.5 | -1.2416 | 0.0164 | -0.1157 | -75.7073
-12 | -1.1942 | 0.01468 | -0.1122 | -81.3488
-11.5 | -1.1389 | 0.01339 | -0.1091 | -85.056
-11 | -1.0818 | 0.01225 | -0.1062 | -88.3102
-10.5 | -1.0201 | 0.01127 | -0.1037 | -90.5146
-10 | -0.9325 | 0.01048 | -0.1056 | -88.979
-9.5 | -0.8283 | 0.00973 | -0.1106 | -85.1285
-9 | -0.7658 | 0.00911 | -0.1083 | -84.0615
-8.5 | -0.7093 | 0.00865 | -0.1047 | -82
-8 | -0.6588 | 0.00826 | -0.1 | -79.7579
-7.5 | -0.6127 | 0.00789 | -0.0945 | -77.6553
-7 | -0.5664 | 0.00758 | -0.089 | -74.723
-6.5 | -0.5223 | 0.00731 | -0.0831 | -71.4501
-6 | -0.4774 | 0.00707 | -0.0773 | -67.5248
-5.5 | -0.431 | 0.00686 | -0.0719 | -62.828
-5 | -0.3844 | 0.00666 | -0.0664 | -57.7177
-4.5 | -0.3402 | 0.00648 | -0.0605 | -52.5
-4 | -0.2974 | 0.00639 | -0.0544 | -46.5415
-3.5 | -0.2605 | 0.00631 | -0.0471 | -41.2837
-3 | -0.2106 | 0.00623 | -0.0425 | -33.8042
-2.5 | -0.1606 | 0.00616 | -0.038 | -26.0714
-2 | -0.109 | 0.0061 | -0.0338 | -17.8689
-1.5 | -0.0565 | 0.00603 | -0.0298 | -9.3698
-1 | -0.0045 | 0.00599 | -0.0258 | -0.75125
-0.5 | 0.0462 | 0.00597 | -0.0215 | 7.7387
0 | 0.0959 | 0.00599 | -0.017 | 16.01
0.5 | 0.1319 | 0.00595 | -0.0097 | 22.1681
1 | 0.1792 | 0.00593 | -0.0048 | 30.2192
1.5 | 0.2275 | 0.00598 | -0.0001 | 38.0435
2 | 0.2724 | 0.00609 | 0.0053 | 44.7291
2.5 | 0.3207 | 0.00622 | 0.01 | 51.5595
3 | 0.3678 | 0.00637 | 0.015 | 57.7394
3.5 | 0.414 | 0.00653 | 0.0201 | 63.3997
4 | 0.4624 | 0.00671 | 0.0248 | 68.9121
4.5 | 0.506 | 0.00691 | 0.0304 | 73.2272
5 | 0.5499 | 0.00716 | 0.0359 | 76.8017
5.5 | 0.5935 | 0.00741 | 0.0414 | 80.0945
6 | 0.6391 | 0.00773 | 0.0466 | 82.6779
6.5 | 0.6851 | 0.00806 | 0.0516 | 85
7 | 0.7273 | 0.00857 | 0.0571 | 84.8658
7.5 | 0.7791 | 0.00904 | 0.0609 | 86.1836
8 | 0.8325 | 0.00968 | 0.0641 | 86.0021
8.5 | 0.9015 | 0.01041 | 0.0642 | 86.5994
9.5 | 1.0931 | 0.01241 | 0.0546 | 88.0822
10 | 1.1497 | 0.01359 | 0.0567 | 84.599
10.5 | 1.2046 | 0.01492 | 0.059 | 80.7373
11.5 | 1.305 | 0.01814 | 0.0643 | 71.9405
12 | 1.3435 | 0.02007 | 0.0681 | 66.9407
12.5 | 1.3865 | 0.0228 | 0.0701 | 60.8114
13 | 1.4189 | 0.0255 | 0.0738 | 55.6431
13.5 | 1.4256 | 0.02884 | 0.0798 | 49.4313
14 | 1.4591 | 0.03235 | 0.0815 | 45.1036
14.5 | 1.4795 | 0.03691 | 0.0825 | 40.084
15 | 1.5061 | 0.04136 | 0.083 | 36.4144
15.5 | 1.5192 | 0.04717 | 0.0822 | 32.2069
16 | 1.5394 | 0.05364 | 0.0792 | 28.6987
16.5 | 1.5514 | 0.06063 | 0.0761 | 25.588
17 | 1.5303 | 0.06801 | 0.0758 | 22.5011
17.5 | 1.513 | 0.07535 | 0.0752 | 20.0796
18 | 1.4873 | 0.08352 | 0.0735 | 17.8077
18.5 | 1.4593 | 0.09212 | 0.071 | 15.8413
19 | 1.4326 | 0.10088 | 0.0681 | 14.201
19.5 | 1.3977 | 0.11057 | 0.0639 | 12.6409
20 | 1.3723 | 0.11968 | 0.0598 | 11.4664