## index
index | Re | Mach | Datasource
1 | 50000 | 0 | JavaFoil+Calcfoil stall+Eppler ext transition
2 | 50000 | 0 | XFOIL ncrit=9
3 | 50000 | 0.1 | JavaFoil+Calcfoil stall+Eppler ext transition
4 | 50000 | 0.1 | XFOIL ncrit=9
5 | 50000 | 0.25 | JavaFoil+Calcfoil stall+Eppler ext transition
6 | 50000 | 0.25 | XFOIL ncrit=9
7 | 50000 | 0.5 | JavaFoil+Calcfoil stall+Eppler ext transition
8 | 50000 | 0.5 | XFOIL ncrit=9
9 | 100000 | 0 | JavaFoil+Calcfoil stall+Eppler ext transition
10 | 100000 | 0 | XFOIL ncrit=9
11 | 100000 | 0.1 | JavaFoil+Calcfoil stall+Eppler ext transition
12 | 100000 | 0.1 | XFOIL ncrit=9
13 | 100000 | 0.25 | JavaFoil+Calcfoil stall+Eppler ext transition
14 | 100000 | 0.25 | XFOIL ncrit=9
15 | 100000 | 0.5 | JavaFoil+Calcfoil stall+Eppler ext transition
16 | 100000 | 0.5 | XFOIL ncrit=9
17 | 250000 | 0 | JavaFoil+Calcfoil stall+Eppler ext transition
18 | 250000 | 0 | XFOIL ncrit=9
19 | 250000 | 0.1 | JavaFoil+Calcfoil stall+Eppler ext transition
20 | 250000 | 0.1 | XFOIL ncrit=9
21 | 250000 | 0.25 | JavaFoil+Calcfoil stall+Eppler ext transition
22 | 250000 | 0.25 | XFOIL ncrit=9
23 | 250000 | 0.5 | JavaFoil+Calcfoil stall+Eppler ext transition
24 | 250000 | 0.5 | XFOIL ncrit=9
25 | 500000 | 0 | JavaFoil+Calcfoil stall+Eppler ext transition
26 | 500000 | 0 | XFOIL ncrit=9
27 | 500000 | 0.1 | JavaFoil+Calcfoil stall+Eppler ext transition
28 | 500000 | 0.1 | XFOIL ncrit=9
29 | 500000 | 0.25 | JavaFoil+Calcfoil stall+Eppler ext transition
30 | 500000 | 0.25 | XFOIL ncrit=9
31 | 500000 | 0.5 | JavaFoil+Calcfoil stall+Eppler ext transition
32 | 500000 | 0.5 | XFOIL ncrit=9
33 | 750000 | 0 | JavaFoil+Calcfoil stall+Eppler ext transition
34 | 750000 | 0 | XFOIL ncrit=9
35 | 750000 | 0.1 | JavaFoil+Calcfoil stall+Eppler ext transition
36 | 750000 | 0.1 | XFOIL ncrit=9
37 | 750000 | 0.25 | JavaFoil+Calcfoil stall+Eppler ext transition
38 | 750000 | 0.25 | XFOIL ncrit=9
39 | 750000 | 0.5 | JavaFoil+Calcfoil stall+Eppler ext transition
40 | 750000 | 0.5 | XFOIL ncrit=9
41 | 1000000 | 0 | JavaFoil+Calcfoil stall+Eppler ext transition
42 | 1000000 | 0 | XFOIL ncrit=9
43 | 1000000 | 0.1 | JavaFoil+Calcfoil stall+Eppler ext transition
44 | 1000000 | 0.1 | XFOIL ncrit=9
45 | 1000000 | 0.25 | JavaFoil+Calcfoil stall+Eppler ext transition
46 | 1000000 | 0.25 | XFOIL ncrit=9
47 | 1000000 | 0.5 | JavaFoil+Calcfoil stall+Eppler ext transition
48 | 1000000 | 0.5 | XFOIL ncrit=9
49 | 2000000 | 0 | JavaFoil+Calcfoil stall+Eppler ext transition
50 | 2000000 | 0 | XFOIL ncrit=9
51 | 2000000 | 0.1 | JavaFoil+Calcfoil stall+Eppler ext transition
52 | 2000000 | 0.1 | XFOIL ncrit=9
53 | 2000000 | 0.25 | JavaFoil+Calcfoil stall+Eppler ext transition
54 | 2000000 | 0.25 | XFOIL ncrit=9
55 | 2000000 | 0.5 | JavaFoil+Calcfoil stall+Eppler ext transition
56 | 2000000 | 0.5 | XFOIL ncrit=9
57 | 3000000 | 0 | JavaFoil+Calcfoil stall+Eppler ext transition
58 | 3000000 | 0 | XFOIL ncrit=9
59 | 3000000 | 0.1 | JavaFoil+Calcfoil stall+Eppler ext transition
60 | 3000000 | 0.1 | XFOIL ncrit=9
61 | 3000000 | 0.25 | JavaFoil+Calcfoil stall+Eppler ext transition
62 | 3000000 | 0.25 | XFOIL ncrit=9
63 | 3000000 | 0.5 | JavaFoil+Calcfoil stall+Eppler ext transition
64 | 3000000 | 0.5 | XFOIL ncrit=9
65 | 4000000 | 0 | JavaFoil+Calcfoil stall+Eppler ext transition
66 | 4000000 | 0 | XFOIL ncrit=9
67 | 4000000 | 0.1 | JavaFoil+Calcfoil stall+Eppler ext transition
68 | 4000000 | 0.1 | XFOIL ncrit=9
69 | 4000000 | 0.25 | JavaFoil+Calcfoil stall+Eppler ext transition
70 | 4000000 | 0.25 | XFOIL ncrit=9
71 | 4000000 | 0.5 | JavaFoil+Calcfoil stall+Eppler ext transition
72 | 4000000 | 0.5 | XFOIL ncrit=9
73 | 5000000 | 0 | JavaFoil+Calcfoil stall+Eppler ext transition
74 | 5000000 | 0 | XFOIL ncrit=9
75 | 5000000 | 0.1 | JavaFoil+Calcfoil stall+Eppler ext transition
76 | 5000000 | 0.1 | XFOIL ncrit=9
77 | 5000000 | 0.25 | JavaFoil+Calcfoil stall+Eppler ext transition
78 | 5000000 | 0.25 | XFOIL ncrit=9
79 | 5000000 | 0.5 | JavaFoil+Calcfoil stall+Eppler ext transition
80 | 5000000 | 0.5 | XFOIL ncrit=9
81 | 6000000 | 0 | JavaFoil+Calcfoil stall+Eppler ext transition
82 | 6000000 | 0 | XFOIL ncrit=9
83 | 6000000 | 0.1 | JavaFoil+Calcfoil stall+Eppler ext transition
84 | 6000000 | 0.1 | XFOIL ncrit=9
85 | 6000000 | 0.25 | JavaFoil+Calcfoil stall+Eppler ext transition
86 | 6000000 | 0.25 | XFOIL ncrit=9
87 | 6000000 | 0.5 | JavaFoil+Calcfoil stall+Eppler ext transition
88 | 6000000 | 0.5 | XFOIL ncrit=9
89 | 7000000 | 0 | JavaFoil+Calcfoil stall+Eppler ext transition
90 | 7000000 | 0 | XFOIL ncrit=9
91 | 7000000 | 0.1 | JavaFoil+Calcfoil stall+Eppler ext transition
92 | 7000000 | 0.1 | XFOIL ncrit=9
93 | 7000000 | 0.25 | JavaFoil+Calcfoil stall+Eppler ext transition
94 | 7000000 | 0.25 | XFOIL ncrit=9
95 | 7000000 | 0.5 | JavaFoil+Calcfoil stall+Eppler ext transition
96 | 7000000 | 0.5 | XFOIL ncrit=9
97 | 8000000 | 0 | JavaFoil+Calcfoil stall+Eppler ext transition
98 | 8000000 | 0 | XFOIL ncrit=9
99 | 8000000 | 0.1 | JavaFoil+Calcfoil stall+Eppler ext transition
100 | 8000000 | 0.1 | XFOIL ncrit=9
101 | 8000000 | 0.25 | JavaFoil+Calcfoil stall+Eppler ext transition
102 | 8000000 | 0.25 | XFOIL ncrit=9
103 | 8000000 | 0.5 | JavaFoil+Calcfoil stall+Eppler ext transition
104 | 8000000 | 0.5 | XFOIL ncrit=9
105 | 10000000 | 0 | JavaFoil+Calcfoil stall+Eppler ext transition
106 | 10000000 | 0 | XFOIL ncrit=9
107 | 10000000 | 0.1 | JavaFoil+Calcfoil stall+Eppler ext transition
108 | 10000000 | 0.1 | XFOIL ncrit=9
109 | 10000000 | 0.25 | JavaFoil+Calcfoil stall+Eppler ext transition
110 | 10000000 | 0.25 | XFOIL ncrit=9
111 | 10000000 | 0.5 | JavaFoil+Calcfoil stall+Eppler ext transition
112 | 10000000 | 0.5 | XFOIL ncrit=9
113 | 12000000 | 0 | JavaFoil+Calcfoil stall+Eppler ext transition
114 | 12000000 | 0 | XFOIL ncrit=9
115 | 12000000 | 0.1 | JavaFoil+Calcfoil stall+Eppler ext transition
116 | 12000000 | 0.1 | XFOIL ncrit=9
117 | 12000000 | 0.25 | JavaFoil+Calcfoil stall+Eppler ext transition
118 | 12000000 | 0.25 | XFOIL ncrit=9
119 | 12000000 | 0.5 | JavaFoil+Calcfoil stall+Eppler ext transition
120 | 12000000 | 0.5 | XFOIL ncrit=9
121 | 14000000 | 0 | JavaFoil+Calcfoil stall+Eppler ext transition
122 | 14000000 | 0 | XFOIL ncrit=9
123 | 14000000 | 0.1 | JavaFoil+Calcfoil stall+Eppler ext transition
124 | 14000000 | 0.1 | XFOIL ncrit=9
125 | 14000000 | 0.25 | JavaFoil+Calcfoil stall+Eppler ext transition
126 | 14000000 | 0.25 | XFOIL ncrit=9
127 | 14000000 | 0.5 | JavaFoil+Calcfoil stall+Eppler ext transition
128 | 14000000 | 0.5 | XFOIL ncrit=9
129 | 16000000 | 0 | JavaFoil+Calcfoil stall+Eppler ext transition
130 | 16000000 | 0 | XFOIL ncrit=9
131 | 16000000 | 0.1 | JavaFoil+Calcfoil stall+Eppler ext transition
132 | 16000000 | 0.1 | XFOIL ncrit=9
133 | 16000000 | 0.25 | JavaFoil+Calcfoil stall+Eppler ext transition
134 | 16000000 | 0.25 | XFOIL ncrit=9
135 | 16000000 | 0.5 | JavaFoil+Calcfoil stall+Eppler ext transition
136 | 16000000 | 0.5 | XFOIL ncrit=9
137 | 18000000 | 0 | JavaFoil+Calcfoil stall+Eppler ext transition
138 | 18000000 | 0 | XFOIL ncrit=9
139 | 18000000 | 0.1 | JavaFoil+Calcfoil stall+Eppler ext transition
140 | 18000000 | 0.1 | XFOIL ncrit=9
141 | 18000000 | 0.25 | JavaFoil+Calcfoil stall+Eppler ext transition
142 | 18000000 | 0.25 | XFOIL ncrit=9
143 | 18000000 | 0.5 | JavaFoil+Calcfoil stall+Eppler ext transition
144 | 18000000 | 0.5 | XFOIL ncrit=9
145 | 20000000 | 0 | JavaFoil+Calcfoil stall+Eppler ext transition
146 | 20000000 | 0 | XFOIL ncrit=9
147 | 20000000 | 0.1 | JavaFoil+Calcfoil stall+Eppler ext transition
148 | 20000000 | 0.1 | XFOIL ncrit=9
149 | 20000000 | 0.25 | JavaFoil+Calcfoil stall+Eppler ext transition
150 | 20000000 | 0.25 | XFOIL ncrit=9
151 | 20000000 | 0.5 | JavaFoil+Calcfoil stall+Eppler ext transition
152 | 20000000 | 0.5 | XFOIL ncrit=9

## 1. Re 50k Mach 0.00 (1)
BIGFOIL.COM POLAR EXPORT
NACA65-710 a=0.5
NACA65-710 a=0.5 |  |  |  | Cl Max: | 1.151 | at alpha= | 6 | deg
JavaFoil+Calcfoil stall+Eppler ext transition |  |  |  | L/D Max: | 41.757 | at alpha= | 5.5 | deg
Re: | 50000 |  |  | Cd Min: | 0.0158 | at alpha= | 0 | deg
Mach: | 0 |  |  | Cl=0 at alpha= | -4.4667 | deg
|  |  |  | @ Cl=0.1, Cd= | 0.044597
|  |  |  | @ Cl=0.4, Cd= | 0.033332
|  |  |  | @ Cl=0.6, Cd= | 0.019567
alpha (deg) | Cl | Cd | Cm | Cl/Cd
-16.5 | -0.238 | 0.52416 | -0.026 | -0.455
-16 | -0.25 | 0.46395 | -0.026 | -0.539
-15.5 | -0.262 | 0.42198 | -0.026 | -0.621
-15 | -0.274 | 0.38251 | -0.026 | -0.717
-14.5 | -0.286 | 0.36893 | -0.026 | -0.775
-14 | -0.294 | 0.32014 | -0.027 | -0.918
-13.5 | -0.301 | 0.30576 | -0.026 | -0.986
-13 | -0.308 | 0.27004 | -0.026 | -1.14
-12.5 | -0.313 | 0.22654 | -0.027 | -1.382
-12 | -0.317 | 0.21978 | -0.026 | -1.44
-11.5 | -0.318 | 0.20312 | -0.026 | -1.566
-11 | -0.318 | 0.18335 | -0.026 | -1.732
-10.5 | -0.314 | 0.16547 | -0.026 | -1.899
-10 | -0.308 | 0.13794 | -0.027 | -2.234
-9.5 | -0.299 | 0.12139 | -0.027 | -2.46
-9 | -0.285 | 0.11281 | -0.027 | -2.53
-8.5 | -0.269 | 0.10044 | -0.027 | -2.674
-8 | -0.248 | 0.09111 | -0.027 | -2.719
-7.5 | -0.223 | 0.08215 | -0.028 | -2.714
-7 | -0.194 | 0.07818 | -0.027 | -2.486
-6.5 | -0.162 | 0.0713 | -0.028 | -2.273
-6 | -0.126 | 0.06291 | -0.029 | -2.01
-5.5 | -0.088 | 0.0586 | -0.03 | -1.498
-5 | -0.047 | 0.05494 | -0.031 | -0.847
-4.5 | -0.003 | 0.05121 | -0.032 | -0.061
-4 | 0.042 | 0.04785 | -0.032 | 0.877
-3.5 | 0.088 | 0.04506 | -0.033 | 1.961
-3 | 0.136 | 0.04321 | -0.033 | 3.138
-2.5 | 0.183 | 0.04147 | -0.034 | 4.419
-2 | 0.231 | 0.04018 | -0.035 | 5.749
-1.5 | 0.279 | 0.03894 | -0.036 | 7.163
-1 | 0.327 | 0.03824 | -0.037 | 8.553
-0.5 | 0.375 | 0.03785 | -0.039 | 9.914
0 | 0.497 | 0.0158 | -0.04 | 31.439
0.5 | 0.551 | 0.01983 | -0.087 | 27.776
1 | 0.605 | 0.01954 | -0.087 | 30.959
1.5 | 0.659 | 0.02004 | -0.087 | 32.858
2 | 0.712 | 0.02059 | -0.088 | 34.566
2.5 | 0.765 | 0.02118 | -0.088 | 36.138
3 | 0.818 | 0.02248 | -0.088 | 36.382
3.5 | 0.871 | 0.0232 | -0.089 | 37.534
4 | 0.917 | 0.02405 | -0.089 | 38.131
4.5 | 0.967 | 0.02492 | -0.089 | 38.797
5 | 1.015 | 0.0259 | -0.09 | 39.177
5.5 | 1.106 | 0.02649 | -0.095 | 41.757
6 | 1.151 | 0.02757 | -0.095 | 41.749
6.5 | 0.998 | 0.04914 | -0.041 | 20.315
7 | 1.03 | 0.05252 | -0.039 | 19.62
7.5 | 1.054 | 0.05666 | -0.037 | 18.599
8 | 1.071 | 0.06132 | -0.035 | 17.466
8.5 | 1.081 | 0.06638 | -0.033 | 16.284
9 | 1.083 | 0.07262 | -0.031 | 14.919
9.5 | 1.078 | 0.07998 | -0.029 | 13.48
10 | 1.065 | 0.08635 | -0.025 | 12.337
10.5 | 1.045 | 0.10005 | -0.013 | 10.445
11 | 1.018 | 0.11068 |  | 9.201

## 2. Re 50k Mach 0.00 (2)
BIGFOIL.COM POLAR EXPORT
NACA65-710 a=0.5
NACA65-710 a=0.5 |  |  |  | Cl Max: | 1.3831 | at alpha= | 11.5 | deg
XFOIL ncrit=9 |  |  |  | L/D Max: | 23.2734 | at alpha= | 10.5 | deg
Re: | 50000 |  |  | Cd Min: | 0.23622 | at alpha= | -20 | deg
Mach: | 0 |  |  | Cl=0 at alpha= | 0.15664 | deg
|  |  |  | @ Cl=0.1, Cd= | 0.041358
|  |  |  | @ Cl=0.4, Cd= | 0.055961
|  |  |  | @ Cl=0.6, Cd= | 0.074178
alpha (deg) | Cl | Cd | Cm | Cl/Cd
-20 | -0.5474 | 0.23622 | 0.0117 | -2.3173
-19.5 | -0.5288 | 0.22978 | 0.0079 | -2.3013
-19 | -0.5104 | 0.2238 | 0.0038 | -2.2806
-18.5 | -0.4925 | 0.21831 | -0.0005 | -2.256
-18 | -0.477 | 0.21469 | -0.0052 | -2.2218
-17.5 | -0.4676 | 0.21464 | -0.0105 | -2.1785
-17 | -0.4524 | 0.20853 | -0.0147 | -2.1695
-16.5 | -0.4228 | 0.19406 | -0.016 | -2.1787
-16 | -0.4048 | 0.18773 | -0.0195 | -2.1563
-15.5 | -0.3898 | 0.1826 | -0.0234 | -2.1347
-15 | -0.3848 | 0.18197 | -0.0285 | -2.1146
-14.5 | -0.3599 | 0.1705 | -0.0305 | -2.1109
-14 | -0.342 | 0.16357 | -0.0331 | -2.0908
-13.5 | -0.3333 | 0.16002 | -0.0372 | -2.0829
-13 | -0.3388 | 0.16042 | -0.0424 | -2.112
-12.5 | -0.3009 | 0.14566 | -0.0421 | -2.0658
-12 | -0.2951 | 0.14178 | -0.0454 | -2.0814
-11.5 | -0.3066 | 0.14202 | -0.0498 | -2.1589
-11 | -0.2779 | 0.13019 | -0.0472 | -2.1346
-10.5 | -0.304 | 0.13034 | -0.0432 | -2.3324
-10 | -0.3426 | 0.13213 | -0.0377 | -2.5929
-9.5 | -0.3506 | 0.12712 | -0.0327 | -2.758
-9 | -0.3658 | 0.1245 | -0.0284 | -2.9382
-8.5 | -0.3976 | 0.12426 | -0.0254 | -3.1997
-8 | -0.4063 | 0.11943 | -0.0218 | -3.402
-7.5 | -0.429 | 0.11711 | -0.0182 | -3.6632
-7 | -0.4709 | 0.11669 | -0.0167 | -4.0355
-6.5 | -0.4696 | 0.11021 | -0.0123 | -4.261
-6 | -0.4821 | 0.1054 | -0.012 | -4.574
-5.5 | -0.4887 | 0.10049 | -0.0148 | -4.8632
-5 | -0.4848 | 0.09435 | -0.0136 | -5.1383
-4.5 | -0.4734 | 0.08885 | -0.0188 | -5.3281
-4 | -0.4629 | 0.08234 | -0.0159 | -5.6218
-3.5 | -0.4496 | 0.07656 | -0.0135 | -5.8725
-2.5 | -0.4529 | 0.067 | 0.0077 | -6.7597
-2 | -0.471 | 0.06251 | 0.0274 | -7.5348
-1.5 | -0.4794 | 0.05772 | 0.0437 | -8.3056
-1 | -0.1293 | 0.04649 | -0.0555 | -2.7812
-0.5 | -0.0688 | 0.04354 | -0.0568 | -1.5802
0 | -0.0151 | 0.04203 | -0.0567 | -0.35927
0.5 | 0.0331 | 0.04116 | -0.0564 | 0.80418
1 | 0.0844 | 0.04122 | -0.056 | 2.0475
1.5 | 0.1362 | 0.04168 | -0.0567 | 3.2678
2 | 0.1813 | 0.04064 | -0.0556 | 4.4611
2.5 | 0.2189 | 0.04269 | -0.0553 | 5.1277
3 | 0.2553 | 0.0449 | -0.0551 | 5.686
3.5 | 0.2907 | 0.04727 | -0.0551 | 6.1498
4 | 0.3249 | 0.04982 | -0.0552 | 6.5215
4.5 | 0.3581 | 0.05256 | -0.0554 | 6.8132
5 | 0.4096 | 0.05674 | -0.0596 | 7.2189
5.5 | 0.4729 | 0.06195 | -0.0661 | 7.6336
6 | 0.5287 | 0.06694 | -0.071 | 7.8981
6.5 | 0.5809 | 0.07209 | -0.075 | 8.058
7 | 0.6131 | 0.07561 | -0.0758 | 8.1087
7.5 | 0.6562 | 0.08038 | -0.0782 | 8.1637
8 | 0.7021 | 0.08589 | -0.081 | 8.1744
8.5 | 0.7458 | 0.09085 | -0.0828 | 8.2091
9 | 0.8572 | 0.08789 | -0.0813 | 9.7531
10 | 1.0959 | 0.05214 | -0.0482 | 21.0184
10.5 | 1.3075 | 0.05618 | -0.0515 | 23.2734
11 | 1.3726 | 0.06694 | -0.0528 | 20.5049
11.5 | 1.3831 | 0.07659 | -0.049 | 18.0585
12.5 | 1.2748 | 0.08955 | -0.0359 | 14.2356
13 | 1.221 | 0.1003 | -0.0358 | 12.1735
13.5 | 1.1785 | 0.11287 | -0.0385 | 10.4412
14 | 1.1011 | 0.13046 | -0.0488 | 8.4401
14.5 | 1.0584 | 0.15238 | -0.0617 | 6.9458
15.5 | 0.9821 | 0.20257 | -0.0997 | 4.8482
16 | 0.9933 | 0.21055 | -0.1028 | 4.7176
16.5 | 1.024 | 0.22212 | -0.1035 | 4.6101

## 3. Re 50k Mach 0.10 (1)
BIGFOIL.COM POLAR EXPORT
NACA65-710 a=0.5
NACA65-710 a=0.5 |  |  |  | Cl Max: | 1.156 | at alpha= | 6 | deg
JavaFoil+Calcfoil stall+Eppler ext transition |  |  |  | L/D Max: | 41.678 | at alpha= | 5.5 | deg
Re: | 50000 |  |  | Cd Min: | 0.0159 | at alpha= | 0 | deg
Mach: | 0.1 |  |  | Cl=0 at alpha= | -4.4667 | deg
|  |  |  | @ Cl=0.1, Cd= | 0.044848
|  |  |  | @ Cl=0.4, Cd= | 0.03372
|  |  |  | @ Cl=0.6, Cd= | 0.019679
alpha (deg) | Cl | Cd | Cm | Cl/Cd
-16 | -0.212 | 0.54792 | -0.027 | -0.388
-15.5 | -0.226 | 0.48879 | -0.027 | -0.462
-15 | -0.24 | 0.44097 | -0.027 | -0.543
-14.5 | -0.253 | 0.40045 | -0.027 | -0.632
-14 | -0.263 | 0.33121 | -0.027 | -0.795
-13.5 | -0.273 | 0.34548 | -0.027 | -0.79
-13 | -0.282 | 0.30088 | -0.027 | -0.937
-12.5 | -0.289 | 0.26501 | -0.027 | -1.092
-12 | -0.296 | 0.24434 | -0.027 | -1.21
-11.5 | -0.3 | 0.2152 | -0.027 | -1.393
-11 | -0.302 | 0.19513 | -0.027 | -1.547
-10.5 | -0.301 | 0.17644 | -0.027 | -1.706
-10 | -0.297 | 0.14568 | -0.028 | -2.04
-9.5 | -0.29 | 0.12871 | -0.027 | -2.253
-9 | -0.279 | 0.11376 | -0.027 | -2.451
-8.5 | -0.264 | 0.10589 | -0.027 | -2.49
-8 | -0.244 | 0.0953 | -0.028 | -2.564
-7.5 | -0.221 | 0.08558 | -0.028 | -2.58
-7 | -0.193 | 0.07636 | -0.028 | -2.529
-6.5 | -0.161 | 0.07253 | -0.028 | -2.227
-6 | -0.126 | 0.06446 | -0.03 | -1.959
-5.5 | -0.088 | 0.05897 | -0.03 | -1.49
-5 | -0.047 | 0.05579 | -0.031 | -0.836
-4.5 | -0.003 | 0.05149 | -0.032 | -0.061
-4 | 0.042 | 0.04823 | -0.032 | 0.874
-3.5 | 0.089 | 0.04529 | -0.033 | 1.959
-3 | 0.136 | 0.0434 | -0.033 | 3.139
-2.5 | 0.184 | 0.04159 | -0.034 | 4.427
-2 | 0.232 | 0.04028 | -0.035 | 5.761
-1.5 | 0.28 | 0.03902 | -0.036 | 7.183
-1 | 0.329 | 0.0383 | -0.038 | 8.58
-0.5 | 0.377 | 0.03786 | -0.039 | 9.96
0 | 0.499 | 0.0159 | -0.04 | 31.383
0.5 | 0.553 | 0.01991 | -0.087 | 27.793
1 | 0.608 | 0.01964 | -0.088 | 30.947
1.5 | 0.662 | 0.02014 | -0.088 | 32.845
2 | 0.715 | 0.02065 | -0.088 | 34.646
2.5 | 0.769 | 0.0219 | -0.088 | 35.102
3 | 0.822 | 0.02256 | -0.089 | 36.448
3.5 | 0.875 | 0.02335 | -0.089 | 37.474
4 | 0.921 | 0.0242 | -0.089 | 38.075
4.5 | 0.971 | 0.02507 | -0.09 | 38.73
5 | 1.02 | 0.02603 | -0.09 | 39.17
5.5 | 1.111 | 0.02666 | -0.095 | 41.678
6 | 1.156 | 0.02777 | -0.096 | 41.608
6.5 | 1.002 | 0.0491 | -0.041 | 20.416
7 | 1.034 | 0.0529 | -0.039 | 19.555
7.5 | 1.057 | 0.05721 | -0.037 | 18.478
8 | 1.073 | 0.06217 | -0.036 | 17.26
8.5 | 1.081 | 0.06762 | -0.033 | 15.991
9 | 1.082 | 0.07419 | -0.031 | 14.577
9.5 | 1.073 | 0.08171 | -0.028 | 13.137
10 | 1.057 | 0.09062 | -0.025 | 11.664
10.5 | 1.033 | 0.10243 | -0.013 | 10.083
11 | 1.001 | 0.11333 |  | 8.837

## 4. Re 50k Mach 0.10 (2)
BIGFOIL.COM POLAR EXPORT
NACA65-710 a=0.5
NACA65-710 a=0.5 |  |  |  | Cl Max: | 1.3784 | at alpha= | 11.5 | deg
XFOIL ncrit=9 |  |  |  | L/D Max: | 23.8351 | at alpha= | 9.5 | deg
Re: | 50000 |  |  | Cd Min: | 0.2366 | at alpha= | -20 | deg
Mach: | 0.1 |  |  | Cl=0 at alpha= | 0.17387 | deg
|  |  |  | @ Cl=0.1, Cd= | 0.041586
|  |  |  | @ Cl=0.4, Cd= | 0.056119
|  |  |  | @ Cl=0.6, Cd= | 0.074361
alpha (deg) | Cl | Cd | Cm | Cl/Cd
-20 | -0.5484 | 0.2366 | 0.0118 | -2.3178
-19.5 | -0.5297 | 0.23027 | 0.0079 | -2.3003
-19 | -0.5112 | 0.22431 | 0.0038 | -2.279
-18.5 | -0.4932 | 0.2189 | -0.0006 | -2.2531
-18 | -0.4781 | 0.21574 | -0.0055 | -2.2161
-17.5 | -0.4693 | 0.21607 | -0.0108 | -2.172
-17 | -0.4453 | 0.20404 | -0.0138 | -2.1824
-16.5 | -0.4224 | 0.1943 | -0.0161 | -2.174
-16 | -0.4045 | 0.18807 | -0.0197 | -2.1508
-15.5 | -0.3898 | 0.18324 | -0.0238 | -2.1273
-15 | -0.3861 | 0.1832 | -0.029 | -2.1075
-14.5 | -0.3579 | 0.17034 | -0.0306 | -2.1011
-14 | -0.3411 | 0.16392 | -0.0334 | -2.0809
-13.5 | -0.3339 | 0.16097 | -0.0378 | -2.0743
-13 | -0.3271 | 0.1565 | -0.0417 | -2.0901
-12.5 | -0.2993 | 0.1459 | -0.0424 | -2.0514
-12 | -0.2957 | 0.14266 | -0.0461 | -2.0728
-11.5 | -0.2867 | 0.13659 | -0.0481 | -2.099
-11 | -0.2781 | 0.13076 | -0.0473 | -2.1268
-10.5 | -0.3072 | 0.13145 | -0.0429 | -2.337
-10 | -0.346 | 0.13332 | -0.0375 | -2.5953
-9.5 | -0.3472 | 0.12712 | -0.0323 | -2.7313
-9 | -0.3667 | 0.12524 | -0.0284 | -2.928
-8.5 | -0.4006 | 0.12536 | -0.0256 | -3.1956
-8 | -0.4018 | 0.11951 | -0.0216 | -3.3621
-7.5 | -0.4313 | 0.11805 | -0.0184 | -3.6535
-7 | -0.4739 | 0.11779 | -0.0174 | -4.0233
-6.5 | -0.4712 | 0.11105 | -0.0127 | -4.2431
-6 | -0.4795 | 0.10581 | -0.011 | -4.5317
-5.5 | -0.4874 | 0.10076 | -0.0125 | -4.8372
-5 | -0.4854 | 0.09495 | -0.0122 | -5.1122
-4.5 | -0.4763 | 0.0893 | -0.0171 | -5.3337
-4 | -0.4659 | 0.08294 | -0.0147 | -5.6173
-3.5 | -0.4528 | 0.07717 | -0.0126 | -5.8676
-3 | -0.4449 | 0.07195 | -0.0069 | -6.1835
-2.5 | -0.4565 | 0.06749 | 0.0087 | -6.764
-2 | -0.475 | 0.06297 | 0.0288 | -7.5433
-1.5 | -0.4826 | 0.05818 | 0.0443 | -8.2949
-1 | -0.1318 | 0.04686 | -0.0556 | -2.8126
-0.5 | -0.0712 | 0.04383 | -0.0569 | -1.6245
0 | -0.0169 | 0.04225 | -0.057 | -0.4
0.5 | 0.0317 | 0.04137 | -0.0566 | 0.76626
1 | 0.0832 | 0.04144 | -0.0562 | 2.0077
1.5 | 0.1349 | 0.04189 | -0.0568 | 3.2203
2 | 0.1811 | 0.04079 | -0.0559 | 4.4398
2.5 | 0.219 | 0.04285 | -0.0555 | 5.1109
3 | 0.2556 | 0.04507 | -0.0554 | 5.6712
3.5 | 0.2911 | 0.04746 | -0.0554 | 6.1336
4 | 0.3255 | 0.05002 | -0.0555 | 6.5074
4.5 | 0.3588 | 0.05279 | -0.0556 | 6.7967
5 | 0.413 | 0.05717 | -0.0604 | 7.2241
5.5 | 0.4767 | 0.06248 | -0.0669 | 7.6296
6 | 0.5332 | 0.06761 | -0.0718 | 7.8864
6.5 | 0.5733 | 0.07155 | -0.0739 | 8.0126
7 | 0.6148 | 0.07592 | -0.0761 | 8.098
8 | 0.6961 | 0.0857 | -0.0802 | 8.1225
8.5 | 0.7386 | 0.09078 | -0.082 | 8.1362
9 | 0.8673 | 0.08788 | -0.0816 | 9.8691
9.5 | 1.1069 | 0.04644 | -0.0539 | 23.8351
10 | 1.0971 | 0.05276 | -0.0478 | 20.7942
10.5 | 1.3069 | 0.05691 | -0.0505 | 22.9643
11 | 1.3692 | 0.0677 | -0.0516 | 20.2245
11.5 | 1.3784 | 0.07742 | -0.0478 | 17.8042
12 | 1.3183 | 0.0817 | -0.0389 | 16.1359
12.5 | 1.2634 | 0.0905 | -0.0356 | 13.9602
13 | 1.2088 | 0.10159 | -0.0361 | 11.8988
13.5 | 1.1615 | 0.11465 | -0.0398 | 10.1308
14 | 1.088 | 0.13345 | -0.0514 | 8.1529
14.5 | 0.9856 | 0.18701 | -0.0913 | 5.2703
15 | 0.9925 | 0.19762 | -0.0955 | 5.0223
15.5 | 0.9839 | 0.20331 | -0.1004 | 4.8394
16 | 0.9942 | 0.2112 | -0.1037 | 4.7074
16.5 | 1.0282 | 0.22341 | -0.1041 | 4.6023

## 5. Re 50k Mach 0.25 (1)
BIGFOIL.COM POLAR EXPORT
NACA65-710 a=0.5
NACA65-710 a=0.5 |  |  |  | Cl Max: | 1.181 | at alpha= | 6 | deg
JavaFoil+Calcfoil stall+Eppler ext transition |  |  |  | L/D Max: | 41.049 | at alpha= | 5.5 | deg
Re: | 50000 |  |  | Cd Min: | 0.01633 | at alpha= | 0 | deg
Mach: | 0.25 |  |  | Cl=0 at alpha= | -4.4674 | deg
|  |  |  | @ Cl=0.1, Cd= | 0.045849
|  |  |  | @ Cl=0.4, Cd= | 0.035943
|  |  |  | @ Cl=0.6, Cd= | 0.020163
alpha (deg) | Cl | Cd | Cm | Cl/Cd
-13.5 | -0.052 | 0.35742 | -0.03 | -0.145
-13 | -0.049 | 0.33438 | -0.03 | -0.146
-12.5 | -0.046 | 0.2936 | -0.03 | -0.157
-12 | -0.043 | 0.22116 | -0.031 | -0.195
-11.5 | -0.118 | 0.22563 | -0.03 | -0.522
-11 | -0.152 | 0.41023 | -0.03 | -0.371
-10.5 | -0.178 | 0.27614 | -0.03 | -0.646
-10 | -0.198 | 0.22287 | -0.029 | -0.89
-9.5 | -0.212 | 0.18759 | -0.029 | -1.132
-9 | -0.22 | 0.17251 | -0.028 | -1.275
-8.5 | -0.221 | 0.13506 | -0.029 | -1.635
-8 | -0.215 | 0.11374 | -0.028 | -1.888
-7.5 | -0.202 | 0.10102 | -0.028 | -1.996
-7 | -0.182 | 0.08722 | -0.028 | -2.084
-6.5 | -0.156 | 0.08067 | -0.028 | -1.929
-6 | -0.124 | 0.06962 | -0.03 | -1.781
-5.5 | -0.087 | 0.06321 | -0.03 | -1.383
-5 | -0.047 | 0.05889 | -0.031 | -0.796
-4.5 | -0.003 | 0.05378 | -0.032 | -0.059
-4 | 0.043 | 0.04954 | -0.033 | 0.866
-3.5 | 0.091 | 0.04624 | -0.033 | 1.961
-3 | 0.14 | 0.04411 | -0.034 | 3.163
-2.5 | 0.189 | 0.04211 | -0.034 | 4.484
-2 | 0.238 | 0.04071 | -0.035 | 5.851
-1.5 | 0.288 | 0.03939 | -0.036 | 7.306
-1 | 0.338 | 0.03862 | -0.038 | 8.74
-0.5 | 0.387 | 0.03822 | -0.04 | 10.134
0 | 0.512 | 0.01633 | -0.041 | 31.322
0.5 | 0.567 | 0.02031 | -0.09 | 27.935
1 | 0.623 | 0.02006 | -0.09 | 31.08
1.5 | 0.679 | 0.02059 | -0.09 | 32.959
2 | 0.733 | 0.02179 | -0.09 | 33.655
2.5 | 0.789 | 0.02244 | -0.091 | 35.14
3 | 0.843 | 0.02318 | -0.091 | 36.366
3.5 | 0.898 | 0.02396 | -0.091 | 37.468
4 | 0.945 | 0.02487 | -0.092 | 37.987
4.5 | 0.995 | 0.02581 | -0.092 | 38.56
5 | 1.045 | 0.02687 | -0.092 | 38.874
5.5 | 1.137 | 0.0277 | -0.098 | 41.049
6 | 1.181 | 0.02891 | -0.098 | 40.863
6.5 | 1.025 | 0.0498 | -0.042 | 20.577
7 | 1.054 | 0.05392 | -0.039 | 19.557
7.5 | 1.072 | 0.05885 | -0.038 | 18.216
8 | 1.08 | 0.06466 | -0.035 | 16.697
8.5 | 1.076 | 0.0701 | -0.032 | 15.345
9 | 1.059 | 0.08194 | -0.026 | 12.922
9.5 | 1.028 | 0.08819 | -0.025 | 11.661
10 | 0.984 | 0.10028 | -0.016 | 9.809
10.5 | 0.925 | 0.12179 |  | 7.595
11 | 0.854 | 0.12843 | -0.024 | 6.648

## 6. Re 50k Mach 0.25 (2)
BIGFOIL.COM POLAR EXPORT
NACA65-710 a=0.5
NACA65-710 a=0.5 |  |  |  | Cl Max: | 1.3044 | at alpha= | 11 | deg
XFOIL ncrit=9 |  |  |  | L/D Max: | 21.6867 | at alpha= | 9.5 | deg
Re: | 50000 |  |  | Cd Min: | 0.23937 | at alpha= | -20 | deg
Mach: | 0.25 |  |  | Cl=0 at alpha= | 0.26027 | deg
|  |  |  | @ Cl=0.1, Cd= | 0.04266
|  |  |  | @ Cl=0.4, Cd= | 0.057014
|  |  |  | @ Cl=0.6, Cd= | 0.07511
alpha (deg) | Cl | Cd | Cm | Cl/Cd
-20 | -0.5544 | 0.23937 | 0.0124 | -2.3161
-19.5 | -0.5351 | 0.23326 | 0.0081 | -2.294
-19 | -0.516 | 0.22746 | 0.0035 | -2.2685
-18.5 | -0.4982 | 0.22324 | -0.0015 | -2.2317
-18 | -0.4862 | 0.22281 | -0.007 | -2.1821
-17 | -0.4407 | 0.20277 | -0.0135 | -2.1734
-16.5 | -0.4214 | 0.19604 | -0.017 | -2.1496
-16 | -0.4036 | 0.19034 | -0.0211 | -2.1204
-15.5 | -0.3933 | 0.18837 | -0.0262 | -2.0879
-15 | -0.375 | 0.18037 | -0.0297 | -2.0791
-14.5 | -0.3515 | 0.17124 | -0.0319 | -2.0527
-14 | -0.3392 | 0.16689 | -0.0359 | -2.0325
-13.5 | -0.3397 | 0.16693 | -0.041 | -2.035
-13 | -0.306 | 0.15315 | -0.0417 | -1.998
-12.5 | -0.2939 | 0.14803 | -0.0448 | -1.9854
-12 | -0.3021 | 0.14829 | -0.0494 | -2.0372
-11.5 | -0.2735 | 0.13667 | -0.0485 | -2.0012
-11 | -0.287 | 0.13528 | -0.0467 | -2.1215
-10.5 | -0.3259 | 0.13785 | -0.0414 | -2.3642
-10 | -0.3307 | 0.1323 | -0.0359 | -2.4996
-9.5 | -0.3469 | 0.13008 | -0.0316 | -2.6668
-9 | -0.3798 | 0.13065 | -0.0288 | -2.907
-8.5 | -0.3795 | 0.12464 | -0.0248 | -3.0448
-8 | -0.4067 | 0.12355 | -0.0222 | -3.2918
-7.5 | -0.4144 | 0.11864 | -0.0187 | -3.4929
-7 | -0.4487 | 0.11748 | -0.0153 | -3.8194
-6.5 | -0.4587 | 0.11247 | -0.0115 | -4.0784
-6 | -0.4886 | 0.11056 | -0.0142 | -4.4193
-5.5 | -0.4904 | 0.10463 | -0.0125 | -4.687
-5 | -0.4915 | 0.09882 | -0.0139 | -4.9737
-4.5 | -0.4855 | 0.09224 | -0.0094 | -5.2634
-4 | -0.4762 | 0.08664 | -0.0135 | -5.4963
-3.5 | -0.4668 | 0.08042 | -0.0099 | -5.8045
-2 | -0.4933 | 0.0655 | 0.036 | -7.5313
-1.5 | -0.4965 | 0.0604 | 0.0525 | -8.2202
-1 | -0.1518 | 0.04862 | -0.055 | -3.1222
-0.5 | -0.0839 | 0.04543 | -0.0576 | -1.8468
0 | -0.0266 | 0.04353 | -0.0581 | -0.61107
0.5 | 0.0245 | 0.04252 | -0.0581 | 0.5762
1 | 0.0769 | 0.04244 | -0.0576 | 1.812
1.5 | 0.1293 | 0.04294 | -0.0579 | 3.0112
2 | 0.1798 | 0.04161 | -0.0576 | 4.3211
2.5 | 0.2194 | 0.04374 | -0.0569 | 5.016
3 | 0.257 | 0.04603 | -0.0568 | 5.5833
3.5 | 0.2934 | 0.0485 | -0.0568 | 6.0495
4 | 0.3287 | 0.05116 | -0.0569 | 6.4249
4.5 | 0.3627 | 0.05403 | -0.0571 | 6.7129
5 | 0.4257 | 0.05907 | -0.0634 | 7.2067
5.5 | 0.4854 | 0.06402 | -0.069 | 7.582
6 | 0.5391 | 0.0689 | -0.0732 | 7.8244
6.5 | 0.5917 | 0.07415 | -0.0771 | 7.9798
7 | 0.6275 | 0.07829 | -0.0783 | 8.0151
7.5 | 0.6696 | 0.08304 | -0.0803 | 8.0636
8 | 0.7074 | 0.088 | -0.0817 | 8.0386
8.5 | 0.8248 | 0.08864 | -0.0833 | 9.3051
9 | 0.8784 | 0.08961 | -0.0814 | 9.8025
9.5 | 1.0993 | 0.05069 | -0.0515 | 21.6867
10 | 1.1098 | 0.05584 | -0.0456 | 19.8746
10.5 | 1.2943 | 0.06051 | -0.0453 | 21.3899
11 | 1.3044 | 0.06853 | -0.0415 | 19.034
11.5 | 1.2935 | 0.07671 | -0.038 | 16.8622
12 | 1.2557 | 0.08571 | -0.0355 | 14.6506
12.5 | 1.2052 | 0.09666 | -0.036 | 12.4684
13 | 1.1542 | 0.10991 | -0.04 | 10.5013
13.5 | 1.1185 | 0.12425 | -0.046 | 9.002
14.5 | 1.042 | 0.16727 | -0.0726 | 6.2294
15 | 0.9849 | 0.19887 | -0.1004 | 4.9525
15.5 | 0.9953 | 0.20736 | -0.1042 | 4.7999
16 | 1.0045 | 0.21528 | -0.1082 | 4.666

## 7. Re 50k Mach 0.50 (1)
BIGFOIL.COM POLAR EXPORT
NACA65-710 a=0.5
NACA65-710 a=0.5 |  |  |  | Cl Max: | 1.266 | at alpha= | 20 | deg
JavaFoil+Calcfoil stall+Eppler ext transition |  |  |  | L/D Max: | 38.487 | at alpha= | 5 | deg
Re: | 50000 |  |  | Cd Min: | 0.01829 | at alpha= | 0 | deg
Mach: | 0.5 |  |  | Cl=0 at alpha= | -4.4778 | deg
|  |  |  | @ Cl=0.1, Cd= | 0.053914
|  |  |  | @ Cl=0.4, Cd= | 0.039953
|  |  |  | @ Cl=0.6, Cd= | 0.018522
alpha (deg) | Cl | Cd | Cm | Cl/Cd
-20 | -0.847 | 0.42337 | -0.047 | -2
-19.5 | -0.82 | 0.42078 | -0.047 | -1.949
-19 | -0.791 | 0.38497 | -0.046 | -2.056
-18.5 | -0.764 | 0.36043 | -0.045 | -2.12
-18 | -0.737 | 0.36641 | -0.045 | -2.012
-17.5 | -0.71 | 0.36056 | -0.046 | -1.97
-17 | -0.683 | 0.35563 | -0.046 | -1.922
-16.5 | -0.656 | 0.35082 | -0.046 | -1.871
-16 | -0.629 | 0.3464 | -0.046 | -1.817
-15.5 | -0.601 | 0.31328 | -0.044 | -1.918
-15 | -0.573 | 0.31652 | -0.043 | -1.811
-14.5 | -0.546 | 0.30174 | -0.043 | -1.81
-14 | -0.519 | 0.2949 | -0.043 | -1.76
-13.5 | -0.492 | 0.27464 | -0.044 | -1.792
-13 | -0.465 | 0.26715 | -0.044 | -1.74
-12.5 | -0.438 | 0.26286 | -0.044 | -1.665
-12 | -0.41 | 0.26464 | -0.044 | -1.551
-11.5 | -0.382 | 0.25235 | -0.04 | -1.515
-11 | -0.355 | 0.25522 | -0.04 | -1.391
-10.5 | -0.328 | 0.24881 | -0.04 | -1.318
-10 | -0.301 | 0.24598 | -0.04 | -1.223
-9.5 | -0.274 | 0.21768 | -0.041 | -1.257
-9 | -0.246 | 0.21828 | -0.041 | -1.129
-8.5 | -0.219 | 0.21123 | -0.041 | -1.038
-8 | -0.192 | 0.20836 | -0.041 | -0.921
-7.5 | -0.164 | 0.20507 | -0.036 | -0.802
-7 | -0.137 | 0.36394 | -0.038 | -0.378
-6.5 | -0.11 | 0.17943 | -0.037 | -0.614
-6 | -0.083 | 0.1762 | -0.037 | -0.472
-5.5 | -0.056 | 0.1697 | -0.037 | -0.33
-5 | -0.029 | 0.1581 | -0.032 | -0.183
-4.5 | -0.002 | 0.12424 | -0.037 | -0.015
-4 | 0.043 | 0.06395 | -0.034 | 0.668
-3.5 | 0.096 | 0.05433 | -0.036 | 1.771
-3 | 0.152 | 0.04851 | -0.036 | 3.136
-2.5 | 0.208 | 0.04527 | -0.037 | 4.601
-2 | 0.264 | 0.04258 | -0.038 | 6.204
-1.5 | 0.32 | 0.04109 | -0.039 | 7.792
-1 | 0.376 | 0.04018 | -0.041 | 9.365
-0.5 | 0.432 | 0.03965 | -0.043 | 10.904
0 | 0.568 | 0.01829 | -0.045 | 31.044
0.5 | 0.63 | 0.01874 | -0.049 | 33.601
1 | 0.692 | 0.02264 | -0.099 | 30.558
1.5 | 0.753 | 0.02332 | -0.1 | 32.305
2 | 0.814 | 0.02414 | -0.1 | 33.728
2.5 | 0.876 | 0.02495 | -0.1 | 35.099
3 | 0.936 | 0.02589 | -0.101 | 36.168
3.5 | 0.997 | 0.02689 | -0.101 | 37.092
4 | 1.048 | 0.02803 | -0.101 | 37.375
4.5 | 1.102 | 0.02928 | -0.102 | 37.644
5 | 1.197 | 0.0311 | -0.108 | 38.487
5.5 | 1.052 | 0.04492 | -0.051 | 23.417
6 | 1.081 | 0.04963 | -0.045 | 21.781
6.5 | 1.097 | 0.05613 | -0.043 | 19.547
7 | 1.087 | 0.06471 | -0.037 | 16.797
7.5 | 0.943 | 0.08443 | -0.028 | 11.169
8 | 0.658 | 0.17108 | -0.034 | 3.849
8.5 | 0.684 | 0.17575 | -0.034 | 3.892
9 | 0.71 | 0.20053 | -0.042 | 3.541
9.5 | 0.735 | 0.19082 | -0.043 | 3.854
10 | 0.761 | 0.20528 | -0.042 | 3.706
10.5 | 0.787 | 0.21581 | -0.049 | 3.647
11 | 0.812 | 0.24741 | -0.05 | 3.283
11.5 | 0.837 | 0.2529 | -0.05 | 3.311
12 | 0.864 | 0.28058 | -0.056 | 3.079
12.5 | 0.889 | 0.28403 | -0.056 | 3.129
13 | 0.914 | 0.29056 | -0.056 | 3.144
13.5 | 0.939 | 0.29633 | -0.057 | 3.168
14 | 0.965 | 0.33658 | -0.062 | 2.868
14.5 | 0.99 | 0.3259 | -0.062 | 3.037
15 | 1.015 | 0.33069 | -0.063 | 3.069
15.5 | 1.042 | 0.35575 | -0.067 | 2.928
16 | 1.066 | 0.37065 | -0.068 | 2.876
16.5 | 1.09 | 0.3765 | -0.068 | 2.896
17 | 1.118 | 0.39757 | -0.073 | 2.812
17.5 | 1.142 | 0.42184 | -0.073 | 2.707
18 | 1.166 | 0.43691 | -0.074 | 2.669
18.5 | 1.19 | 0.42806 | -0.075 | 2.781
19 | 1.218 | 0.45257 | -0.078 | 2.691
19.5 | 1.242 | 0.44877 | -0.078 | 2.767
20 | 1.266 | 0.45415 | -0.079 | 2.787

## 8. Re 50k Mach 0.50 (2)
BIGFOIL.COM POLAR EXPORT
NACA65-710 a=0.5
NACA65-710 a=0.5 |  |  |  | Cl Max: | 1.2384 | at alpha= | 20 | deg
XFOIL ncrit=9 |  |  |  | L/D Max: | 17.4899 | at alpha= | 9.5 | deg
Re: | 50000 |  |  | Cd Min: | 0.30963 | at alpha= | 20 | deg
Mach: | 0.5 |  |  | Cl=0 at alpha= | 0.59593 | deg
|  |  |  | @ Cl=0.1, Cd= | 0.047249
|  |  |  | @ Cl=0.4, Cd= | 0.060601
|  |  |  | @ Cl=0.6, Cd= | 0.078884
alpha (deg) | Cl | Cd | Cm | Cl/Cd
-20 | -0.5901 | 0.25996 | 0.013 | -2.27
-19.5 | -0.5714 | 0.25853 | 0.0064 | -2.2102
-19 | -0.5486 | 0.25075 | 0.001 | -2.1878
-18.5 | -0.5182 | 0.23559 | -0.0026 | -2.1996
-18 | -0.494 | 0.22759 | -0.0073 | -2.1706
-17.5 | -0.4706 | 0.22064 | -0.0124 | -2.1329
-17 | -0.4498 | 0.21588 | -0.0181 | -2.0836
-16.5 | -0.4372 | 0.21594 | -0.0244 | -2.0246
-16 | -0.403 | 0.19987 | -0.0273 | -2.0163
-15.5 | -0.3796 | 0.19231 | -0.0315 | -1.9739
-15 | -0.3651 | 0.18966 | -0.0371 | -1.925
-14.5 | -0.3411 | 0.18042 | -0.0409 | -1.8906
-14 | -0.3173 | 0.17211 | -0.0441 | -1.8436
-13.5 | -0.3048 | 0.16856 | -0.0486 | -1.8083
-13 | -0.2881 | 0.16155 | -0.0516 | -1.7833
-12.5 | -0.2739 | 0.15515 | -0.0524 | -1.7654
-12 | -0.2918 | 0.15594 | -0.0504 | -1.8712
-11.5 | -0.3086 | 0.154 | -0.0454 | -2.0039
-11 | -0.3149 | 0.14975 | -0.0403 | -2.1028
-10.5 | -0.3389 | 0.15011 | -0.0371 | -2.2577
-10 | -0.3429 | 0.14505 | -0.0334 | -2.364
-9.5 | -0.3605 | 0.14362 | -0.0307 | -2.5101
-9 | -0.3635 | 0.13845 | -0.0276 | -2.6255
-8.5 | -0.3911 | 0.13842 | -0.0258 | -2.8255
-8 | -0.3866 | 0.13174 | -0.0224 | -2.9346
-7.5 | -0.3982 | 0.12777 | -0.0199 | -3.1165
-7 | -0.4319 | 0.12728 | -0.0175 | -3.3933
-6.5 | -0.4368 | 0.12182 | -0.014 | -3.5856
-6 | -0.4516 | 0.11747 | -0.0101 | -3.8444
-5.5 | -0.4727 | 0.11366 | -0.0062 | -4.1589
-5 | -0.4845 | 0.10839 | -0.0034 | -4.47
-4.5 | -0.4991 | 0.10403 | -0.0018 | -4.7977
-4 | -0.4974 | 0.09728 | 0.0035 | -5.1131
-3.5 | -0.0362 | 0.06885 | -0.0371 | -0.52578
-3 | -0.0551 | 0.06687 | -0.0303 | -0.82399
-2.5 | -0.1654 | 0.0678 | -0.0025 | -2.4395
-2 | -0.2839 | 0.06755 | 0.0241 | -4.2028
-1.5 | -0.3899 | 0.06564 | 0.0437 | -5.94
-1 | -0.2454 | 0.05713 | -0.0465 | -4.2955
-0.5 | -0.1472 | 0.05242 | -0.058 | -2.8081
0 | -0.0769 | 0.04921 | -0.0614 | -1.5627
0.5 | -0.0113 | 0.04771 | -0.063 | -0.23685
1 | 0.0476 | 0.04686 | -0.0635 | 1.0158
1.5 | 0.1069 | 0.0473 | -0.0632 | 2.26
2 | 0.166 | 0.04824 | -0.0639 | 3.4411
2.5 | 0.2186 | 0.04756 | -0.0635 | 4.5963
3 | 0.2622 | 0.05018 | -0.0628 | 5.2252
3.5 | 0.303 | 0.05301 | -0.0628 | 5.7159
4 | 0.342 | 0.05607 | -0.063 | 6.0995
4.5 | 0.4133 | 0.06164 | -0.07 | 6.7051
5 | 0.4808 | 0.06736 | -0.0761 | 7.1378
5.5 | 0.5323 | 0.07212 | -0.0793 | 7.3808
6 | 0.5782 | 0.0766 | -0.0814 | 7.5483
6.5 | 0.635 | 0.08255 | -0.0851 | 7.6923
7 | 0.6675 | 0.08671 | -0.0852 | 7.6981
7.5 | 0.7117 | 0.09193 | -0.0866 | 7.7418
8 | 0.8116 | 0.09332 | -0.086 | 8.697
8.5 | 0.8649 | 0.09631 | -0.0848 | 8.9804
9 | 0.9215 | 0.09825 | -0.0824 | 9.3791
9.5 | 1.1295 | 0.06458 | -0.0468 | 17.4899
10 | 1.1581 | 0.07054 | -0.0419 | 16.4176
10.5 | 1.1728 | 0.0792 | -0.04 | 14.8081
11 | 1.161 | 0.09011 | -0.0409 | 12.8843
11.5 | 1.1249 | 0.10419 | -0.0464 | 10.7966
12 | 1.0888 | 0.12023 | -0.0549 | 9.056
12.5 | 1.0639 | 0.13685 | -0.0646 | 7.7742
13 | 1.0546 | 0.15248 | -0.0734 | 6.9163
13.5 | 1.043 | 0.16887 | -0.0842 | 6.1763
14 | 1.0449 | 0.18258 | -0.092 | 5.723
14.5 | 1.0565 | 0.19476 | -0.098 | 5.4246
15 | 1.0425 | 0.2162 | -0.1167 | 4.8219
15.5 | 1.0629 | 0.22662 | -0.121 | 4.6902
16 | 1.0884 | 0.23925 | -0.1251 | 4.5492
16.5 | 1.1011 | 0.24649 | -0.1303 | 4.4671
17 | 1.1247 | 0.25714 | -0.134 | 4.3739
17.5 | 1.1383 | 0.2642 | -0.1397 | 4.3085
18 | 1.1553 | 0.27267 | -0.1451 | 4.237
18.5 | 1.1762 | 0.28223 | -0.1497 | 4.1675
19 | 1.1983 | 0.29206 | -0.1543 | 4.1029
19.5 | 1.2252 | 0.30497 | -0.1578 | 4.0174
20 | 1.2384 | 0.30963 | -0.1647 | 3.9996

## 9. Re 100k Mach 0.00 (1)
BIGFOIL.COM POLAR EXPORT
NACA65-710 a=0.5
NACA65-710 a=0.5 |  |  |  | Cl Max: | 1.156 | at alpha= | 6 | deg
JavaFoil+Calcfoil stall+Eppler ext transition |  |  |  | L/D Max: | 54.614 | at alpha= | 5 | deg
Re: | 100000 |  |  | Cd Min: | 0.01116 | at alpha= | 0 | deg
Mach: | 0 |  |  | Cl=0 at alpha= | -4.4667 | deg
|  |  |  | @ Cl=0.1, Cd= | 0.040308
|  |  |  | @ Cl=0.4, Cd= | 0.030007
|  |  |  | @ Cl=0.6, Cd= | 0.014177
alpha (deg) | Cl | Cd | Cm | Cl/Cd
-16.5 | -0.239 | 0.42653 | -0.027 | -0.559
-16 | -0.25 | 0.37521 | -0.027 | -0.667
-15.5 | -0.262 | 0.34405 | -0.027 | -0.762
-15 | -0.274 | 0.31461 | -0.027 | -0.872
-14.5 | -0.286 | 0.29658 | -0.027 | -0.964
-14 | -0.294 | 0.24732 | -0.027 | -1.189
-13.5 | -0.301 | 0.23527 | -0.027 | -1.281
-13 | -0.308 | 0.21967 | -0.027 | -1.401
-12.5 | -0.313 | 0.18304 | -0.027 | -1.71
-12 | -0.317 | 0.17687 | -0.027 | -1.79
-11.5 | -0.318 | 0.16486 | -0.027 | -1.93
-11 | -0.318 | 0.14594 | -0.027 | -2.176
-10.5 | -0.314 | 0.13268 | -0.027 | -2.369
-10 | -0.308 | 0.11375 | -0.028 | -2.709
-9.5 | -0.299 | 0.10412 | -0.028 | -2.868
-9 | -0.285 | 0.09401 | -0.028 | -3.037
-8.5 | -0.269 | 0.08499 | -0.028 | -3.16
-8 | -0.248 | 0.07756 | -0.028 | -3.194
-7.5 | -0.223 | 0.0718 | -0.029 | -3.105
-7 | -0.194 | 0.06736 | -0.029 | -2.885
-6.5 | -0.162 | 0.06178 | -0.029 | -2.623
-6 | -0.126 | 0.05517 | -0.031 | -2.292
-5.5 | -0.088 | 0.0519 | -0.032 | -1.692
-5 | -0.047 | 0.04874 | -0.032 | -0.955
-4.5 | -0.003 | 0.0453 | -0.032 | -0.069
-4 | 0.042 | 0.04312 | -0.033 | 0.974
-3.5 | 0.088 | 0.04072 | -0.034 | 2.17
-3 | 0.136 | 0.03907 | -0.034 | 3.471
-2.5 | 0.183 | 0.03757 | -0.035 | 4.877
-2 | 0.231 | 0.03644 | -0.036 | 6.339
-1.5 | 0.279 | 0.0354 | -0.037 | 7.88
-1 | 0.327 | 0.03473 | -0.039 | 9.418
-0.5 | 0.375 | 0.03437 | -0.04 | 10.92
0 | 0.508 | 0.01116 | -0.044 | 45.468
0.5 | 0.563 | 0.01487 | -0.089 | 37.834
1 | 0.618 | 0.01384 | -0.09 | 44.62
1.5 | 0.672 | 0.01422 | -0.09 | 47.213
2 | 0.725 | 0.01469 | -0.09 | 49.385
2.5 | 0.779 | 0.01514 | -0.09 | 51.456
3 | 0.832 | 0.01611 | -0.09 | 51.629
3.5 | 0.885 | 0.01668 | -0.091 | 53.057
4 | 0.931 | 0.01736 | -0.091 | 53.633
4.5 | 0.98 | 0.01805 | -0.091 | 54.33
5 | 1.029 | 0.01883 | -0.091 | 54.614
5.5 | 1.111 | 0.02243 | -0.096 | 49.539
6 | 1.156 | 0.02353 | -0.096 | 49.105
6.5 | 0.999 | 0.04543 | -0.044 | 22.001
7 | 1.032 | 0.04862 | -0.042 | 21.217
7.5 | 1.054 | 0.05228 | -0.038 | 20.166
8 | 1.071 | 0.05681 | -0.037 | 18.859
8.5 | 1.081 | 0.06154 | -0.036 | 17.572
9 | 1.084 | 0.06672 | -0.033 | 16.242
9.5 | 1.078 | 0.07305 | -0.031 | 14.763
10 | 1.065 | 0.07995 | -0.029 | 13.326
10.5 | 1.045 | 0.08723 | -0.016 | 11.981
11 | 1.018 | 0.09612 |  | 10.594

## 10. Re 100k Mach 0.00 (2)
BIGFOIL.COM POLAR EXPORT
NACA65-710 a=0.5
NACA65-710 a=0.5 |  |  |  | Cl Max: | 1.3469 | at alpha= | 11.5 | deg
XFOIL ncrit=9 |  |  |  | L/D Max: | 45.7685 | at alpha= | 8 | deg
Re: | 100000 |  |  | Cd Min: | 0.20802 | at alpha= | 16.5 | deg
Mach: | 0 |  |  | Cl=0 at alpha= | -99 | deg
|  |  |  | @ Cl=0.1, Cd= | 0.03871
|  |  |  | @ Cl=0.4, Cd= | 0.034948
|  |  |  | @ Cl=0.6, Cd= | 0.043566
alpha (deg) | Cl | Cd | Cm | Cl/Cd
-2 | 0.1204 | 0.03871 | -0.1014 | 3.1103
-1.5 | 0.19 | 0.03592 | -0.1029 | 5.2895
-1 | 0.2146 | 0.0359 | -0.0985 | 5.9777
-0.5 | 0.2579 | 0.03537 | -0.0973 | 7.2915
0 | 0.3223 | 0.03479 | -0.0988 | 9.2642
0.5 | 0.3333 | 0.03593 | -0.0936 | 9.2764
1 | 0.3965 | 0.03472 | -0.0954 | 11.4199
1.5 | 0.4254 | 0.0366 | -0.0931 | 11.623
2 | 0.4685 | 0.03827 | -0.0927 | 12.242
2.5 | 0.4972 | 0.04025 | -0.0905 | 12.3528
3 | 0.5477 | 0.04189 | -0.0909 | 13.0747
3.5 | 0.5978 | 0.04346 | -0.0911 | 13.7552
4 | 0.6347 | 0.04523 | -0.0898 | 14.0327
4.5 | 0.6775 | 0.0469 | -0.0891 | 14.4456
5 | 0.7266 | 0.04833 | -0.0889 | 15.0341
5.5 | 0.7754 | 0.04966 | -0.0884 | 15.6142
6.5 | 0.8564 | 0.05231 | -0.0856 | 16.3716
7 | 0.9239 | 0.052 | -0.0858 | 17.7673
7.5 | 1.0862 | 0.03934 | -0.0865 | 27.6106
8 | 1.1941 | 0.02609 | -0.0797 | 45.7685
8.5 | 1.1508 | 0.02969 | -0.0657 | 38.7605
9 | 1.1249 | 0.03597 | -0.0587 | 31.2733
9.5 | 1.1333 | 0.03995 | -0.0541 | 28.368
10.5 | 1.2903 | 0.04792 | -0.0533 | 26.9261
11 | 1.34 | 0.0553 | -0.0517 | 24.2315
11.5 | 1.3469 | 0.06275 | -0.0471 | 21.4645
12 | 1.3313 | 0.07014 | -0.0421 | 18.9806
12.5 | 1.3064 | 0.07877 | -0.0382 | 16.585
13 | 1.2871 | 0.08853 | -0.0358 | 14.5386
13.5 | 1.215 | 0.09976 | -0.0362 | 12.1792
14 | 1.1557 | 0.1143 | -0.0412 | 10.1111
14.5 | 1.0039 | 0.17083 | -0.0801 | 5.8766
15 | 1.0056 | 0.18058 | -0.0844 | 5.5687
15.5 | 1.0408 | 0.1889 | -0.0817 | 5.5098
16 | 1.0295 | 0.19805 | -0.09 | 5.1982
16.5 | 1.0229 | 0.20802 | -0.0979 | 4.9173

## 11. Re 100k Mach 0.10 (1)
BIGFOIL.COM POLAR EXPORT
NACA65-710 a=0.5
NACA65-710 a=0.5 |  |  |  | Cl Max: | 1.201 | at alpha= | 6.5 | deg
JavaFoil+Calcfoil stall+Eppler ext transition |  |  |  | L/D Max: | 54.618 | at alpha= | 5 | deg
Re: | 100000 |  |  | Cd Min: | 0.01123 | at alpha= | 0 | deg
Mach: | 0.1 |  |  | Cl=0 at alpha= | -4.4667 | deg
|  |  |  | @ Cl=0.1, Cd= | 0.040461
|  |  |  | @ Cl=0.4, Cd= | 0.030377
|  |  |  | @ Cl=0.6, Cd= | 0.014281
alpha (deg) | Cl | Cd | Cm | Cl/Cd
-16 | -0.212 | 0.42228 | -0.028 | -0.503
-15.5 | -0.226 | 0.38064 | -0.028 | -0.593
-15 | -0.24 | 0.34735 | -0.028 | -0.69
-14.5 | -0.253 | 0.31942 | -0.028 | -0.793
-14 | -0.263 | 0.27817 | -0.028 | -0.947
-13.5 | -0.273 | 0.26302 | -0.027 | -1.038
-13 | -0.282 | 0.23658 | -0.027 | -1.191
-12.5 | -0.289 | 0.21252 | -0.027 | -1.362
-12 | -0.296 | 0.19066 | -0.027 | -1.55
-11.5 | -0.3 | 0.17126 | -0.027 | -1.751
-11 | -0.302 | 0.15825 | -0.027 | -1.907
-10.5 | -0.301 | 0.13897 | -0.027 | -2.166
-10 | -0.297 | 0.11831 | -0.028 | -2.513
-9.5 | -0.29 | 0.10629 | -0.028 | -2.728
-9 | -0.279 | 0.09733 | -0.028 | -2.865
-8.5 | -0.264 | 0.08847 | -0.028 | -2.981
-8 | -0.244 | 0.07864 | -0.028 | -3.107
-7.5 | -0.221 | 0.07236 | -0.029 | -3.052
-7 | -0.193 | 0.06634 | -0.029 | -2.911
-6.5 | -0.161 | 0.0625 | -0.029 | -2.584
-6 | -0.126 | 0.05588 | -0.031 | -2.26
-5.5 | -0.088 | 0.05242 | -0.032 | -1.676
-5 | -0.047 | 0.04938 | -0.032 | -0.944
-4.5 | -0.003 | 0.04567 | -0.033 | -0.069
-4 | 0.042 | 0.04292 | -0.033 | 0.982
-3.5 | 0.089 | 0.04091 | -0.034 | 2.169
-3 | 0.136 | 0.03899 | -0.034 | 3.494
-2.5 | 0.184 | 0.03767 | -0.035 | 4.888
-2 | 0.232 | 0.03651 | -0.036 | 6.357
-1.5 | 0.28 | 0.03547 | -0.037 | 7.904
-1 | 0.329 | 0.03478 | -0.039 | 9.451
-0.5 | 0.377 | 0.03438 | -0.041 | 10.97
0 | 0.51 | 0.01123 | -0.044 | 45.403
0.5 | 0.565 | 0.01493 | -0.09 | 37.852
1 | 0.62 | 0.01391 | -0.09 | 44.568
1.5 | 0.674 | 0.0143 | -0.09 | 47.154
2 | 0.729 | 0.01473 | -0.09 | 49.472
2.5 | 0.782 | 0.01524 | -0.091 | 51.342
3 | 0.836 | 0.01617 | -0.091 | 51.706
3.5 | 0.889 | 0.01679 | -0.091 | 52.922
4 | 0.935 | 0.01748 | -0.091 | 53.476
4.5 | 0.985 | 0.01818 | -0.091 | 54.163
5 | 1.033 | 0.01892 | -0.092 | 54.618
5.5 | 1.116 | 0.02259 | -0.096 | 49.397
6 | 1.16 | 0.02373 | -0.096 | 48.895
6.5 | 1.201 | 0.02487 | -0.097 | 48.312
7 | 1.035 | 0.0487 | -0.042 | 21.257
7.5 | 1.057 | 0.05272 | -0.039 | 20.055
8 | 1.073 | 0.05687 | -0.037 | 18.873
8.5 | 1.082 | 0.06178 | -0.035 | 17.508
9 | 1.082 | 0.06696 | -0.032 | 16.154
9.5 | 1.074 | 0.07301 | -0.03 | 14.706
10 | 1.057 | 0.0799 | -0.027 | 13.232
10.5 | 1.033 | 0.09037 | -0.018 | 11.429
11 | 1.001 | 0.09762 |  | 10.259
11.5 | 0.964 | 0.1089 |  | 8.852

## 12. Re 100k Mach 0.10 (2)
BIGFOIL.COM POLAR EXPORT
NACA65-710 a=0.5
NACA65-710 a=0.5 |  |  |  | Cl Max: | 1.3399 | at alpha= | 11.5 | deg
XFOIL ncrit=9 |  |  |  | L/D Max: | 44.0444 | at alpha= | 8 | deg
Re: | 100000 |  |  | Cd Min: | 0.23199 | at alpha= | -19.5 | deg
Mach: | 0.1 |  |  | Cl=0 at alpha= | -3.2344 | deg
|  |  |  | @ Cl=0.1, Cd= | 0.040795
|  |  |  | @ Cl=0.4, Cd= | 0.034861
|  |  |  | @ Cl=0.6, Cd= | 0.043577
alpha (deg) | Cl | Cd | Cm | Cl/Cd
-19.5 | -0.5344 | 0.23199 | 0.009 | -2.3035
-19 | -0.5139 | 0.22306 | 0.0059 | -2.3039
-18.5 | -0.495 | 0.21657 | 0.002 | -2.2856
-18 | -0.4767 | 0.21038 | -0.0019 | -2.2659
-17.5 | -0.4583 | 0.2042 | -0.0058 | -2.2444
-17 | -0.4399 | 0.19807 | -0.0099 | -2.2209
-16.5 | -0.4227 | 0.19294 | -0.0143 | -2.1908
-16 | -0.4107 | 0.19077 | -0.0196 | -2.1529
-15.5 | -0.4067 | 0.19041 | -0.025 | -2.1359
-15 | -0.3774 | 0.17562 | -0.0269 | -2.149
-14.5 | -0.3554 | 0.16647 | -0.0289 | -2.1349
-14 | -0.3384 | 0.15983 | -0.032 | -2.1172
-13.5 | -0.3221 | 0.15361 | -0.0354 | -2.0969
-13 | -0.3071 | 0.14753 | -0.0389 | -2.0816
-12.5 | -0.2943 | 0.1425 | -0.0431 | -2.0653
-12 | -0.292 | 0.14043 | -0.0487 | -2.0793
-11.5 | -0.2955 | 0.13818 | -0.0515 | -2.1385
-11 | -0.3392 | 0.14064 | -0.0422 | -2.4118
-10.5 | -0.2913 | 0.12503 | -0.0447 | -2.3298
-10 | -0.2561 | 0.11681 | -0.0541 | -2.1924
-9.5 | -0.2272 | 0.11077 | -0.0674 | -2.0511
-9 | -0.2039 | 0.10636 | -0.0856 | -1.9171
-8.5 | -0.1536 | 0.09301 | -0.0837 | -1.6514
-8 | -0.1299 | 0.0872 | -0.0929 | -1.4897
-7.5 | -0.1292 | 0.08472 | -0.1074 | -1.525
-7 | -0.1047 | 0.07637 | -0.1009 | -1.371
-6.5 | -0.0984 | 0.07323 | -0.1103 | -1.3437
-6 | -0.0813 | 0.06707 | -0.108 | -1.2122
-5.5 | -0.0616 | 0.06197 | -0.1126 | -0.99403
-5 | -0.0532 | 0.05882 | -0.1122 | -0.90445
-4.5 | -0.0502 | 0.05648 | -0.1086 | -0.88881
-4 | -0.0103 | 0.05149 | -0.1101 | -0.20004
-3.5 | -0.0258 | 0.05037 | -0.1013 | -0.51221
-2 | 0.1199 | 0.03928 | -0.1015 | 3.0524
-1.5 | 0.1935 | 0.03605 | -0.1039 | 5.3675
-1 | 0.2106 | 0.03627 | -0.0984 | 5.8065
-0.5 | 0.2586 | 0.03555 | -0.0978 | 7.2743
0 | 0.3111 | 0.03527 | -0.0977 | 8.8205
0.5 | 0.3312 | 0.03617 | -0.0937 | 9.1568
1 | 0.4011 | 0.03484 | -0.0962 | 11.5126
1.5 | 0.4228 | 0.03681 | -0.093 | 11.486
2 | 0.4748 | 0.03837 | -0.0936 | 12.3743
2.5 | 0.4972 | 0.04043 | -0.0907 | 12.2978
3 | 0.5416 | 0.04218 | -0.0903 | 12.8402
3.5 | 0.6022 | 0.04363 | -0.0916 | 13.8024
4 | 0.6434 | 0.04531 | -0.0907 | 14.2
5 | 0.7353 | 0.04841 | -0.0897 | 15.189
5.5 | 0.7551 | 0.05056 | -0.0865 | 14.9347
6 | 0.8043 | 0.05177 | -0.086 | 15.536
6.5 | 0.8635 | 0.05235 | -0.086 | 16.4947
7 | 0.903 | 0.05347 | -0.0841 | 16.888
7.5 | 0.9716 | 0.05237 | -0.0836 | 18.5526
8 | 1.1892 | 0.027 | -0.0788 | 44.0444
8.5 | 1.148 | 0.03042 | -0.065 | 37.7383
9 | 1.1234 | 0.03666 | -0.0583 | 30.6438
9.5 | 1.133 | 0.04059 | -0.0537 | 27.9133
10 | 1.1778 | 0.04331 | -0.0504 | 27.1946
10.5 | 1.2913 | 0.04865 | -0.0524 | 26.5427
11 | 1.335 | 0.05595 | -0.0503 | 23.8606
11.5 | 1.3399 | 0.0636 | -0.0458 | 21.0676
12 | 1.3221 | 0.07108 | -0.0409 | 18.6002
12.5 | 1.2947 | 0.07959 | -0.0374 | 16.2671
13 | 1.2634 | 0.08951 | -0.0358 | 14.1146
13.5 | 1.2477 | 0.10753 | -0.0364 | 11.6033
14 | 1.1906 | 0.11742 | -0.0392 | 10.1397
14.5 | 1.066 | 0.14231 | -0.0593 | 7.4907
15 | 1.0063 | 0.18168 | -0.0853 | 5.5389
15.5 | 1.0459 | 0.18996 | -0.0818 | 5.5059
16 | 1.0279 | 0.19934 | -0.0917 | 5.1565
16.5 | 1.0244 | 0.20912 | -0.099 | 4.8986

## 13. Re 100k Mach 0.25 (1)
BIGFOIL.COM POLAR EXPORT
NACA65-710 a=0.5
NACA65-710 a=0.5 |  |  |  | Cl Max: | 1.186 | at alpha= | 6 | deg
JavaFoil+Calcfoil stall+Eppler ext transition |  |  |  | L/D Max: | 53.67 | at alpha= | 5 | deg
Re: | 100000 |  |  | Cd Min: | 0.01156 | at alpha= | 0 | deg
Mach: | 0.25 |  |  | Cl=0 at alpha= | -4.4674 | deg
|  |  |  | @ Cl=0.1, Cd= | 0.041293
|  |  |  | @ Cl=0.4, Cd= | 0.032436
|  |  |  | @ Cl=0.6, Cd= | 0.014879
alpha (deg) | Cl | Cd | Cm | Cl/Cd
-13.5 | -0.052 | 0.28826 | -0.031 | -0.179
-13 | -0.049 | 0.25279 | -0.031 | -0.193
-12.5 | -0.046 | 0.22684 | -0.031 | -0.203
-12 | -0.043 | 0.18363 | -0.032 | -0.235
-11.5 | -0.118 | 0.18411 | -0.031 | -0.64
-11 | -0.152 | 0.16672 | -0.031 | -0.912
-10.5 | -0.178 | 0.13665 | -0.03 | -1.305
-10 | -0.198 | 0.1758 | -0.03 | -1.129
-9.5 | -0.212 | 0.148 | -0.03 | -1.435
-9 | -0.22 | 0.1368 | -0.029 | -1.608
-8.5 | -0.221 | 0.1082 | -0.029 | -2.041
-8 | -0.215 | 0.09288 | -0.029 | -2.312
-7.5 | -0.202 | 0.08164 | -0.029 | -2.47
-7 | -0.182 | 0.07341 | -0.029 | -2.476
-6.5 | -0.156 | 0.06779 | -0.029 | -2.296
-6 | -0.124 | 0.06022 | -0.031 | -2.059
-5.5 | -0.087 | 0.05487 | -0.032 | -1.593
-5 | -0.047 | 0.05181 | -0.032 | -0.905
-4.5 | -0.003 | 0.04769 | -0.033 | -0.067
-4 | 0.043 | 0.04413 | -0.034 | 0.972
-3.5 | 0.091 | 0.04169 | -0.034 | 2.174
-3 | 0.14 | 0.03953 | -0.035 | 3.529
-2.5 | 0.189 | 0.03808 | -0.036 | 4.959
-2 | 0.238 | 0.03685 | -0.037 | 6.464
-1.5 | 0.288 | 0.03572 | -0.038 | 8.056
-1 | 0.338 | 0.03503 | -0.04 | 9.638
-0.5 | 0.387 | 0.03466 | -0.041 | 11.178
0 | 0.522 | 0.01156 | -0.043 | 45.2
0.5 | 0.579 | 0.01525 | -0.092 | 37.963
1 | 0.635 | 0.01426 | -0.092 | 44.549
1.5 | 0.691 | 0.01471 | -0.092 | 46.976
2 | 0.746 | 0.01519 | -0.092 | 49.133
2.5 | 0.802 | 0.01572 | -0.093 | 50.998
3 | 0.856 | 0.01671 | -0.093 | 51.25
3.5 | 0.911 | 0.01731 | -0.093 | 52.613
4 | 0.958 | 0.01805 | -0.093 | 53.086
4.5 | 1.008 | 0.0188 | -0.094 | 53.632
5 | 1.058 | 0.0197 | -0.094 | 53.67
5.5 | 1.142 | 0.02357 | -0.098 | 48.444
6 | 1.186 | 0.02477 | -0.099 | 47.868
6.5 | 1.026 | 0.04595 | -0.045 | 22.328
7 | 1.055 | 0.04995 | -0.04 | 21.114
7.5 | 1.072 | 0.0537 | -0.039 | 19.97
8 | 1.08 | 0.05904 | -0.037 | 18.292
8.5 | 1.076 | 0.06415 | -0.034 | 16.774
9 | 1.059 | 0.07246 | -0.029 | 14.617
9.5 | 1.029 | 0.07744 | -0.027 | 13.282
10 | 0.984 | 0.08743 | -0.018 | 11.251
10.5 | 0.925 | 0.10296 |  | 8.985
11 | 0.854 | 0.10914 | -0.025 | 7.823

## 14. Re 100k Mach 0.25 (2)
BIGFOIL.COM POLAR EXPORT
NACA65-710 a=0.5
NACA65-710 a=0.5 |  |  |  | Cl Max: | 1.3065 | at alpha= | 11 | deg
XFOIL ncrit=9 |  |  |  | L/D Max: | 36.4147 | at alpha= | 8 | deg
Re: | 100000 |  |  | Cd Min: | 0.24243 | at alpha= | -20 | deg
Mach: | 0.25 |  |  | Cl=0 at alpha= | -3.3531 | deg
|  |  |  | @ Cl=0.1, Cd= | 0.042504
|  |  |  | @ Cl=0.4, Cd= | 0.036644
|  |  |  | @ Cl=0.6, Cd= | 0.045701
alpha (deg) | Cl | Cd | Cm | Cl/Cd
-20 | -0.56 | 0.24243 | 0.0134 | -2.3099
-19.5 | -0.5383 | 0.23257 | 0.0102 | -2.3146
-19 | -0.5185 | 0.22555 | 0.0062 | -2.2988
-18.5 | -0.4987 | 0.21909 | 0.002 | -2.2762
-18 | -0.4794 | 0.21277 | -0.0022 | -2.2531
-17.5 | -0.46 | 0.20648 | -0.0064 | -2.2278
-17 | -0.4406 | 0.20043 | -0.0108 | -2.1983
-16.5 | -0.4251 | 0.1974 | -0.0162 | -2.1535
-16 | -0.4153 | 0.19614 | -0.0217 | -2.1174
-15 | -0.3686 | 0.17462 | -0.0271 | -2.1109
-14.5 | -0.3497 | 0.16764 | -0.0303 | -2.086
-14 | -0.3322 | 0.16113 | -0.0338 | -2.0617
-13.5 | -0.3151 | 0.15493 | -0.0375 | -2.0338
-13 | -0.2999 | 0.14931 | -0.0416 | -2.0086
-12.5 | -0.2917 | 0.14629 | -0.0468 | -1.994
-12 | -0.2919 | 0.14449 | -0.052 | -2.0202
-11.5 | -0.3169 | 0.14485 | -0.0475 | -2.1878
-11 | -0.3032 | 0.13382 | -0.043 | -2.2657
-10.5 | -0.2654 | 0.12461 | -0.0507 | -2.1298
-10 | -0.233 | 0.11731 | -0.0615 | -1.9862
-9.5 | -0.211 | 0.11364 | -0.0778 | -1.8567
-9 | -0.1633 | 0.10047 | -0.0804 | -1.6254
-8.5 | -0.1318 | 0.09362 | -0.0883 | -1.4078
-8 | -0.1212 | 0.09037 | -0.1017 | -1.3412
-7.5 | -0.0956 | 0.08201 | -0.1008 | -1.1657
-7 | -0.0901 | 0.07819 | -0.1042 | -1.1523
-6.5 | -0.0869 | 0.07387 | -0.1111 | -1.1764
-6 | -0.0785 | 0.0698 | -0.1077 | -1.1246
-5.5 | -0.0753 | 0.06581 | -0.1093 | -1.1442
-5 | -0.0452 | 0.0604 | -0.1129 | -0.74834
-4.5 | -0.0509 | 0.05852 | -0.1092 | -0.86979
-4 | -0.0578 | 0.0565 | -0.1031 | -1.023
-2 | 0.1209 | 0.04065 | -0.1049 | 2.9742
-1.5 | 0.1494 | 0.03901 | -0.1007 | 3.8298
-1 | 0.2007 | 0.03774 | -0.0995 | 5.318
-0.5 | 0.2676 | 0.03649 | -0.1009 | 7.3335
0 | 0.2857 | 0.03726 | -0.0962 | 7.6677
0.5 | 0.3345 | 0.03721 | -0.0956 | 8.9895
1 | 0.3852 | 0.03601 | -0.0955 | 10.697
1.5 | 0.4249 | 0.03771 | -0.0943 | 11.2676
2 | 0.4592 | 0.0396 | -0.0925 | 11.596
2.5 | 0.5241 | 0.04114 | -0.0944 | 12.7394
3 | 0.5474 | 0.04316 | -0.0914 | 12.683
3.5 | 0.5847 | 0.04507 | -0.0901 | 12.9732
4 | 0.6281 | 0.04686 | -0.0894 | 13.4038
4.5 | 0.6739 | 0.04859 | -0.0888 | 13.8691
5 | 0.7255 | 0.05008 | -0.0886 | 14.4868
5.5 | 0.7822 | 0.05132 | -0.0886 | 15.2416
6 | 0.808 | 0.05337 | -0.0859 | 15.1396
6.5 | 0.8656 | 0.05415 | -0.0856 | 15.9852
7 | 0.9103 | 0.05515 | -0.0838 | 16.5059
7.5 | 0.9804 | 0.05405 | -0.0829 | 18.1388
8 | 1.166 | 0.03202 | -0.0754 | 36.4147
8.5 | 1.1377 | 0.03421 | -0.0624 | 33.2564
9 | 1.118 | 0.04035 | -0.0564 | 27.7076
9.5 | 1.1332 | 0.04401 | -0.0516 | 25.7487
10 | 1.205 | 0.04643 | -0.0483 | 25.953
10.5 | 1.295 | 0.05291 | -0.0483 | 24.4755
11 | 1.3065 | 0.05954 | -0.0441 | 21.9432
11.5 | 1.3009 | 0.06775 | -0.0401 | 19.2015
12 | 1.2789 | 0.07649 | -0.0371 | 16.7198
12.5 | 1.2487 | 0.08613 | -0.0357 | 14.4979
13 | 1.216 | 0.09707 | -0.0364 | 12.527
13.5 | 1.1899 | 0.10881 | -0.0386 | 10.9356
14 | 1.099 | 0.12763 | -0.0516 | 8.6108
14.5 | 1.0598 | 0.14817 | -0.0646 | 7.1526
15 | 1.0208 | 0.18699 | -0.0883 | 5.4591
15.5 | 1.0402 | 0.19572 | -0.0898 | 5.3147
16 | 1.0291 | 0.20548 | -0.0989 | 5.0083

## 15. Re 100k Mach 0.50 (1)
BIGFOIL.COM POLAR EXPORT
NACA65-710 a=0.5
NACA65-710 a=0.5 |  |  |  | Cl Max: | 1.266 | at alpha= | 20 | deg
JavaFoil+Calcfoil stall+Eppler ext transition |  |  |  | L/D Max: | 51.219 | at alpha= | 4.5 | deg
Re: | 100000 |  |  | Cd Min: | 0.01317 | at alpha= | 0 | deg
Mach: | 0.5 |  |  | Cl=0 at alpha= | -4.4778 | deg
|  |  |  | @ Cl=0.1, Cd= | 0.04661
|  |  |  | @ Cl=0.4, Cd= | 0.036006
|  |  |  | @ Cl=0.6, Cd= | 0.014451
alpha (deg) | Cl | Cd | Cm | Cl/Cd
-20 | -0.847 | 0.3299 | -0.047 | -2.567
-19.5 | -0.82 | 0.3266 | -0.047 | -2.511
-19 | -0.791 | 0.31044 | -0.046 | -2.549
-18.5 | -0.764 | 0.29406 | -0.045 | -2.599
-18 | -0.737 | 0.28518 | -0.045 | -2.585
-17.5 | -0.71 | 0.2797 | -0.046 | -2.54
-17 | -0.683 | 0.2749 | -0.046 | -2.486
-16.5 | -0.656 | 0.27022 | -0.046 | -2.429
-16 | -0.629 | 0.26582 | -0.046 | -2.367
-15.5 | -0.601 | 0.25086 | -0.044 | -2.395
-15 | -0.573 | 0.25485 | -0.043 | -2.25
-14.5 | -0.546 | 0.24347 | -0.043 | -2.244
-14 | -0.519 | 0.23719 | -0.043 | -2.189
-13.5 | -0.492 | 0.22069 | -0.044 | -2.23
-13 | -0.465 | 0.21418 | -0.044 | -2.171
-12.5 | -0.438 | 0.21015 | -0.044 | -2.083
-12 | -0.41 | 0.21071 | -0.045 | -1.948
-11.5 | -0.382 | 0.19003 | -0.041 | -2.012
-11 | -0.355 | 0.20161 | -0.041 | -1.762
-10.5 | -0.328 | 0.19595 | -0.041 | -1.674
-10 | -0.301 | 0.19311 | -0.041 | -1.557
-9.5 | -0.274 | 0.16236 | -0.042 | -1.685
-9 | -0.246 | 0.16196 | -0.042 | -1.521
-8.5 | -0.219 | 0.15639 | -0.042 | -1.402
-8 | -0.192 | 0.1532 | -0.042 | -1.253
-7.5 | -0.164 | 0.15715 | -0.037 | -1.047
-7 | -0.137 | 0.26525 | -0.039 | -0.518
-6.5 | -0.11 | 0.13733 | -0.038 | -0.803
-6 | -0.083 | 0.13458 | -0.038 | -0.618
-5.5 | -0.056 | 0.13439 | -0.038 | -0.417
-5 | -0.029 | 0.12201 | -0.033 | -0.237
-4.5 | -0.002 | 0.09691 | -0.037 | -0.02
-4 | 0.043 | 0.05422 | -0.035 | 0.788
-3.5 | 0.096 | 0.04689 | -0.037 | 2.052
-3 | 0.152 | 0.04297 | -0.037 | 3.54
-2.5 | 0.208 | 0.04032 | -0.038 | 5.166
-2 | 0.264 | 0.03825 | -0.04 | 6.907
-1.5 | 0.32 | 0.03702 | -0.041 | 8.65
-1 | 0.376 | 0.03622 | -0.043 | 10.393
-0.5 | 0.432 | 0.03572 | -0.045 | 12.107
0 | 0.578 | 0.01317 | -0.047 | 43.872
0.5 | 0.64 | 0.01678 | -0.101 | 38.14
1 | 0.703 | 0.01598 | -0.101 | 43.972
1.5 | 0.764 | 0.01652 | -0.102 | 46.257
2 | 0.825 | 0.01716 | -0.102 | 48.109
2.5 | 0.887 | 0.01826 | -0.102 | 48.573
3 | 0.948 | 0.01903 | -0.102 | 49.794
3.5 | 1.008 | 0.01985 | -0.103 | 50.801
4 | 1.059 | 0.02076 | -0.103 | 50.997
4.5 | 1.113 | 0.02173 | -0.103 | 51.219
5 | 1.202 | 0.02662 | -0.108 | 45.141
5.5 | 1.249 | 0.02824 | -0.109 | 44.234
6 | 1.082 | 0.04538 | -0.047 | 23.833
6.5 | 1.097 | 0.05035 | -0.044 | 21.793
7 | 1.087 | 0.05761 | -0.039 | 18.869
7.5 | 0.943 | 0.0724 | -0.03 | 13.025
8 | 0.658 | 0.13124 | -0.034 | 5.017
8.5 | 0.684 | 0.13513 | -0.034 | 5.062
9 | 0.71 | 0.16154 | -0.042 | 4.395
9.5 | 0.735 | 0.15002 | -0.043 | 4.903
10 | 0.761 | 0.16467 | -0.043 | 4.62
10.5 | 0.787 | 0.17281 | -0.05 | 4.555
11 | 0.812 | 0.18476 | -0.05 | 4.397
11.5 | 0.837 | 0.18959 | -0.05 | 4.417
12 | 0.864 | 0.22204 | -0.056 | 3.891
12.5 | 0.889 | 0.22548 | -0.056 | 3.942
13 | 0.914 | 0.23139 | -0.056 | 3.948
13.5 | 0.939 | 0.23406 | -0.058 | 4.011
14 | 0.965 | 0.25368 | -0.062 | 3.805
14.5 | 0.99 | 0.26085 | -0.062 | 3.795
15 | 1.015 | 0.2634 | -0.064 | 3.853
15.5 | 1.042 | 0.27223 | -0.067 | 3.826
16 | 1.066 | 0.29475 | -0.068 | 3.616
16.5 | 1.09 | 0.3011 | -0.069 | 3.622
17 | 1.118 | 0.31866 | -0.073 | 3.508
17.5 | 1.142 | 0.33449 | -0.073 | 3.414
18 | 1.166 | 0.32897 | -0.074 | 3.545
18.5 | 1.191 | 0.33396 | -0.075 | 3.565
19 | 1.218 | 0.34501 | -0.078 | 3.53
19.5 | 1.242 | 0.36613 | -0.078 | 3.391
20 | 1.266 | 0.36487 | -0.079 | 3.469

## 16. Re 100k Mach 0.50 (2)
BIGFOIL.COM POLAR EXPORT
NACA65-710 a=0.5
NACA65-710 a=0.5 |  |  |  | Cl Max: | 1.2485 | at alpha= | 20 | deg
XFOIL ncrit=9 |  |  |  | L/D Max: | 23.7336 | at alpha= | 8.5 | deg
Re: | 100000 |  |  | Cd Min: | 0.3086 | at alpha= | 20 | deg
Mach: | 0.5 |  |  | Cl=0 at alpha= | -2.2104 | deg
|  |  |  | @ Cl=0.1, Cd= | 0.048087
|  |  |  | @ Cl=0.4, Cd= | 0.041985
|  |  |  | @ Cl=0.6, Cd= | 0.049543
alpha (deg) | Cl | Cd | Cm | Cl/Cd
-20 | -0.5926 | 0.25538 | 0.0175 | -2.3205
-19.5 | -0.5688 | 0.24792 | 0.0121 | -2.2943
-19 | -0.5446 | 0.24041 | 0.0067 | -2.2653
-18.5 | -0.5201 | 0.23312 | 0.0012 | -2.231
-18 | -0.4965 | 0.2268 | -0.0045 | -2.1892
-17.5 | -0.4772 | 0.22452 | -0.0112 | -2.1254
-16.5 | -0.4269 | 0.20492 | -0.0202 | -2.0833
-16 | -0.4016 | 0.1962 | -0.0245 | -2.0469
-15.5 | -0.3779 | 0.18866 | -0.0291 | -2.0031
-15 | -0.3547 | 0.18149 | -0.0339 | -1.9544
-14.5 | -0.3321 | 0.17473 | -0.0389 | -1.9006
-14 | -0.3133 | 0.17014 | -0.0447 | -1.8414
-13.5 | -0.3026 | 0.1681 | -0.0508 | -1.8001
-13 | -0.2997 | 0.16645 | -0.0555 | -1.8005
-12.5 | -0.288 | 0.15476 | -0.0496 | -1.8609
-12 | -0.2772 | 0.14887 | -0.0504 | -1.862
-11.5 | -0.2381 | 0.14014 | -0.0604 | -1.699
-11 | -0.21 | 0.13525 | -0.0729 | -1.5527
-10.5 | -0.1768 | 0.1264 | -0.0824 | -1.3987
-10 | -0.1311 | 0.1154 | -0.0885 | -1.136
-9.5 | -0.1009 | 0.10869 | -0.0965 | -0.92833
-9 | -0.0942 | 0.10727 | -0.1074 | -0.87816
-8.5 | -0.0563 | 0.09632 | -0.1065 | -0.58451
-8 | -0.0442 | 0.0922 | -0.1101 | -0.47939
-7.5 | -0.0392 | 0.08789 | -0.1123 | -0.44601
-7 | -0.0316 | 0.08385 | -0.1122 | -0.37686
-6.5 | -0.0679 | 0.08528 | -0.1146 | -0.7962
-6 | -0.0377 | 0.07713 | -0.1106 | -0.48879
-5.5 | -0.0707 | 0.07751 | -0.1127 | -0.91214
-5 | -0.0855 | 0.07393 | -0.1009 | -1.1565
-4 | -0.1145 | 0.07035 | -0.097 | -1.6276
-3.5 | -0.0856 | 0.0639 | -0.0955 | -1.3396
-3 | -0.0974 | 0.06185 | -0.0894 | -1.5748
-1 | 0.1493 | 0.04465 | -0.1036 | 3.3438
-0.5 | 0.2017 | 0.04345 | -0.1021 | 4.6421
0 | 0.2552 | 0.04272 | -0.1008 | 5.9738
0.5 | 0.308 | 0.04275 | -0.0997 | 7.2047
1 | 0.3542 | 0.04304 | -0.0979 | 8.2296
1.5 | 0.4076 | 0.04181 | -0.0976 | 9.7489
2 | 0.4655 | 0.04373 | -0.0973 | 10.6449
2.5 | 0.5142 | 0.0457 | -0.0965 | 11.2516
3 | 0.5556 | 0.04777 | -0.0949 | 11.6307
3.5 | 0.6057 | 0.04977 | -0.0942 | 12.17
4 | 0.6599 | 0.05177 | -0.0939 | 12.7468
4.5 | 0.6853 | 0.05412 | -0.0908 | 12.6626
5 | 0.7358 | 0.05609 | -0.09 | 13.1182
5.5 | 0.7988 | 0.05772 | -0.0898 | 13.8392
6 | 0.8301 | 0.06004 | -0.0872 | 13.8258
6.5 | 0.8784 | 0.06179 | -0.0854 | 14.2159
7 | 0.9444 | 0.06234 | -0.0839 | 15.1492
7.5 | 1 | 0.06266 | -0.081 | 15.9591
8 | 1.1245 | 0.04936 | -0.0702 | 22.7816
8.5 | 1.1385 | 0.04797 | -0.0583 | 23.7336
9 | 1.1196 | 0.05528 | -0.0539 | 20.2533
9.5 | 1.1495 | 0.05828 | -0.0476 | 19.7237
10 | 1.2085 | 0.06165 | -0.0414 | 19.6026
10.5 | 1.2257 | 0.06942 | -0.0384 | 17.6563
11 | 1.2101 | 0.07942 | -0.038 | 15.2367
11.5 | 1.1776 | 0.09126 | -0.0406 | 12.9038
12 | 1.1431 | 0.10483 | -0.0462 | 10.9043
12.5 | 1.1101 | 0.12009 | -0.0546 | 9.2439
13 | 1.084 | 0.13663 | -0.065 | 7.9338
13.5 | 1.0718 | 0.15248 | -0.0746 | 7.0291
14 | 1.0621 | 0.17093 | -0.0867 | 6.2137
14.5 | 1.0626 | 0.18616 | -0.0958 | 5.708
15 | 1.0822 | 0.19699 | -0.0991 | 5.4937
15.5 | 1.0841 | 0.21937 | -0.1136 | 4.9419
16 | 1.1168 | 0.23137 | -0.1147 | 4.8269
16.5 | 1.1087 | 0.23775 | -0.1257 | 4.6633
17 | 1.1428 | 0.25115 | -0.1269 | 4.5503
17.5 | 1.1447 | 0.257 | -0.1364 | 4.4541
18 | 1.1636 | 0.26692 | -0.1415 | 4.3594
18.5 | 1.1921 | 0.27832 | -0.1437 | 4.2832
19 | 1.1999 | 0.28534 | -0.1532 | 4.2052
19.5 | 1.2214 | 0.29473 | -0.1581 | 4.1441
20 | 1.2485 | 0.3086 | -0.161 | 4.0457

## 17. Re 250k Mach 0.00 (1)
BIGFOIL.COM POLAR EXPORT
NACA65-710 a=0.5
NACA65-710 a=0.5 |  |  |  | Cl Max: | 1.268 | at alpha= | 7.5 | deg
JavaFoil+Calcfoil stall+Eppler ext transition |  |  |  | L/D Max: | 93.33 | at alpha= | 5 | deg
Re: | 250000 |  |  | Cd Min: | 0.00883 | at alpha= | 1 | deg
Mach: | 0 |  |  | Cl=0 at alpha= | -4.4667 | deg
|  |  |  | @ Cl=0.1, Cd= | 0.036115
|  |  |  | @ Cl=0.4, Cd= | 0.027461
|  |  |  | @ Cl=0.6, Cd= | 0.0098721
alpha (deg) | Cl | Cd | Cm | Cl/Cd
-16.5 | -0.239 | 0.22521 | -0.029 | -1.06
-16 | -0.25 | 0.20798 | -0.029 | -1.204
-15.5 | -0.262 | 0.18317 | -0.029 | -1.432
-15 | -0.274 | 0.1772 | -0.029 | -1.548
-14.5 | -0.286 | 0.17656 | -0.029 | -1.62
-14 | -0.294 | 0.15362 | -0.029 | -1.915
-13.5 | -0.302 | 0.15136 | -0.029 | -1.992
-13 | -0.308 | 0.16532 | -0.028 | -1.863
-12.5 | -0.313 | 0.12887 | -0.029 | -2.43
-12 | -0.317 | 0.13796 | -0.028 | -2.295
-11.5 | -0.318 | 0.1276 | -0.028 | -2.494
-11 | -0.318 | 0.11778 | -0.028 | -2.697
-10.5 | -0.314 | 0.10598 | -0.028 | -2.966
-10 | -0.308 | 0.09251 | -0.028 | -3.331
-9.5 | -0.299 | 0.08429 | -0.029 | -3.543
-9 | -0.285 | 0.07782 | -0.028 | -3.669
-8.5 | -0.269 | 0.07168 | -0.028 | -3.747
-8 | -0.248 | 0.06571 | -0.029 | -3.771
-7.5 | -0.223 | 0.06075 | -0.029 | -3.67
-7 | -0.194 | 0.05775 | -0.03 | -3.366
-6.5 | -0.162 | 0.05312 | -0.03 | -3.052
-6 | -0.127 | 0.04863 | -0.032 | -2.602
-5.5 | -0.088 | 0.04536 | -0.033 | -1.936
-5 | -0.047 | 0.04322 | -0.033 | -1.077
-4.5 | -0.003 | 0.0406 | -0.034 | -0.077
-4 | 0.042 | 0.03844 | -0.034 | 1.092
-3.5 | 0.088 | 0.03649 | -0.035 | 2.422
-3 | 0.136 | 0.03499 | -0.036 | 3.877
-2.5 | 0.183 | 0.03355 | -0.036 | 5.464
-2 | 0.231 | 0.0325 | -0.037 | 7.11
-1.5 | 0.279 | 0.03207 | -0.04 | 8.708
-1 | 0.327 | 0.03144 | -0.042 | 10.414
-0.5 | 0.376 | 0.03081 | -0.045 | 12.208
0 | 0.522 | 0.01044 | -0.092 | 49.982
0.5 | 0.579 | 0.01048 | -0.092 | 55.275
1 | 0.636 | 0.00883 | -0.093 | 72.018
1.5 | 0.692 | 0.00902 | -0.093 | 76.731
2 | 0.748 | 0.00924 | -0.093 | 80.932
2.5 | 0.804 | 0.0095 | -0.094 | 84.631
3 | 0.859 | 0.00979 | -0.094 | 87.716
3.5 | 0.913 | 0.0101 | -0.094 | 90.459
4 | 0.961 | 0.01048 | -0.094 | 91.682
4.5 | 1.012 | 0.0109 | -0.095 | 92.842
5 | 1.06 | 0.01136 | -0.095 | 93.33
5.5 | 1.117 | 0.01832 | -0.096 | 60.976
6 | 1.162 | 0.01927 | -0.097 | 60.293
6.5 | 1.203 | 0.02032 | -0.097 | 59.233
7 | 1.241 | 0.02136 | -0.097 | 58.09
7.5 | 1.268 | 0.02234 | -0.098 | 56.753
8 | 1.073 | 0.05185 | -0.043 | 20.696
8.5 | 1.082 | 0.05561 | -0.04 | 19.462
9 | 1.085 | 0.06052 | -0.039 | 17.925
9.5 | 1.079 | 0.0655 | -0.037 | 16.476
10 | 1.066 | 0.07065 | -0.033 | 15.087
10.5 | 1.045 | 0.0769 | -0.025 | 13.591
11 | 1.018 | 0.0845 | -0.019 | 12.052
11.5 | 0.986 | 0.09184 | -0.018 | 10.735
12 | 0.949 | 0.09547 | -0.028 | 9.941
12.5 | 0.908 | 0.10356 | -0.025 | 8.77

## 18. Re 250k Mach 0.00 (2)
BIGFOIL.COM POLAR EXPORT
NACA65-710 a=0.5
NACA65-710 a=0.5 |  |  |  | Cl Max: | 1.3359 | at alpha= | 12 | deg
XFOIL ncrit=9 |  |  |  | L/D Max: | 98.0211 | at alpha= | 6.5 | deg
Re: | 250000 |  |  | Cd Min: | 0.2051 | at alpha= | 17 | deg
Mach: | 0 |  |  | Cl=0 at alpha= | -99 | deg
|  |  |  | @ Cl=0.1, Cd= | 0.01156
|  |  |  | @ Cl=0.4, Cd= | 0.01156
|  |  |  | @ Cl=0.6, Cd= | 0.01204
alpha (deg) | Cl | Cd | Cm | Cl/Cd
0 | 0.5252 | 0.01156 | -0.1086 | 45.4325
0.5 | 0.5783 | 0.01183 | -0.1083 | 48.8842
1 | 0.63 | 0.01233 | -0.1082 | 51.0949
1.5 | 0.6825 | 0.01276 | -0.1082 | 53.4875
2 | 0.7368 | 0.01306 | -0.1082 | 56.4165
2.5 | 0.7877 | 0.01372 | -0.1081 | 57.4125
3 | 0.8405 | 0.01416 | -0.1081 | 59.3573
3.5 | 0.8959 | 0.01443 | -0.1083 | 62.0859
4 | 0.9446 | 0.01513 | -0.1079 | 62.4323
4.5 | 1.0012 | 0.01516 | -0.108 | 66.0422
5 | 1.0508 | 0.01559 | -0.1074 | 67.4022
5.5 | 1.112 | 0.01397 | -0.1066 | 79.5991
6 | 1.1617 | 0.01267 | -0.1042 | 91.689
6.5 | 1.2086 | 0.01233 | -0.1022 | 98.0211
7 | 1.2257 | 0.01342 | -0.0954 | 91.3338
7.5 | 1.1819 | 0.01793 | -0.0812 | 65.9175
8 | 1.1496 | 0.02306 | -0.0715 | 49.8526
8.5 | 1.1542 | 0.02656 | -0.0666 | 43.4563
9 | 1.1627 | 0.03004 | -0.0626 | 38.7051
9.5 | 1.1748 | 0.03345 | -0.059 | 35.1211
10 | 1.1897 | 0.03688 | -0.0556 | 32.2587
10.5 | 1.2201 | 0.03971 | -0.0527 | 30.7253
11 | 1.2702 | 0.04331 | -0.0509 | 29.3281
11.5 | 1.3116 | 0.04767 | -0.0489 | 27.5142
12 | 1.3359 | 0.05463 | -0.0462 | 24.4536
12.5 | 1.3321 | 0.06143 | -0.0428 | 21.6848
13 | 1.3134 | 0.06939 | -0.04 | 18.9278
13.5 | 1.2778 | 0.08011 | -0.0384 | 15.9506
14 | 1.2379 | 0.09166 | -0.0391 | 13.5053
14.5 | 1.1954 | 0.10455 | -0.0424 | 11.4338
15 | 0.9554 | 0.12234 | -0.0483 | 7.8094
15.5 | 0.8995 | 0.14177 | -0.0615 | 6.3448
16 | 1.0467 | 0.17594 | -0.0798 | 5.9492
16.5 | 1.037 | 0.19533 | -0.0931 | 5.309
17 | 1.0436 | 0.2051 | -0.0988 | 5.0882

## 19. Re 250k Mach 0.10 (1)
BIGFOIL.COM POLAR EXPORT
NACA65-710 a=0.5
NACA65-710 a=0.5 |  |  |  | Cl Max: | 1.245 | at alpha= | 7 | deg
JavaFoil+Calcfoil stall+Eppler ext transition |  |  |  | L/D Max: | 93.146 | at alpha= | 5 | deg
Re: | 250000 |  |  | Cd Min: | 0.00886 | at alpha= | 1 | deg
Mach: | 0.1 |  |  | Cl=0 at alpha= | -4.4667 | deg
|  |  |  | @ Cl=0.1, Cd= | 0.036261
|  |  |  | @ Cl=0.4, Cd= | 0.020982
|  |  |  | @ Cl=0.6, Cd= | 0.0099753
alpha (deg) | Cl | Cd | Cm | Cl/Cd
-16 | -0.213 | 0.21696 | -0.03 | -0.979
-15.5 | -0.226 | 0.20475 | -0.03 | -1.104
-15 | -0.24 | 0.18456 | -0.03 | -1.299
-14.5 | -0.253 | 0.17257 | -0.029 | -1.468
-14 | -0.264 | 0.15894 | -0.029 | -1.658
-13.5 | -0.273 | 0.15328 | -0.029 | -1.782
-13 | -0.282 | 0.14512 | -0.029 | -1.943
-12.5 | -0.29 | 0.1337 | -0.029 | -2.166
-12 | -0.296 | 0.14931 | -0.029 | -1.981
-11.5 | -0.3 | 0.135 | -0.029 | -2.222
-11 | -0.302 | 0.12255 | -0.028 | -2.463
-10.5 | -0.301 | 0.11075 | -0.028 | -2.719
-10 | -0.297 | 0.09629 | -0.029 | -3.088
-9.5 | -0.29 | 0.08674 | -0.028 | -3.343
-9 | -0.279 | 0.07915 | -0.029 | -3.524
-8.5 | -0.264 | 0.0735 | -0.029 | -3.588
-8 | -0.244 | 0.0669 | -0.029 | -3.653
-7.5 | -0.221 | 0.06152 | -0.03 | -3.59
-7 | -0.193 | 0.05737 | -0.031 | -3.367
-6.5 | -0.162 | 0.05415 | -0.031 | -2.983
-6 | -0.126 | 0.04872 | -0.032 | -2.593
-5.5 | -0.088 | 0.04622 | -0.033 | -1.901
-5 | -0.047 | 0.04373 | -0.033 | -1.067
-4.5 | -0.003 | 0.04088 | -0.034 | -0.077
-4 | 0.042 | 0.03861 | -0.034 | 1.092
-3.5 | 0.089 | 0.03661 | -0.035 | 2.424
-3 | 0.136 | 0.03512 | -0.036 | 3.88
-2.5 | 0.184 | 0.03361 | -0.037 | 5.479
-2 | 0.232 | 0.03226 | -0.038 | 7.197
-1.5 | 0.281 | 0.03211 | -0.04 | 8.738
-1 | 0.329 | 0.03147 | -0.042 | 10.455
-0.5 | 0.469 | 0.01079 | -0.092 | 43.443
0 | 0.524 | 0.01045 | -0.092 | 50.159
0.5 | 0.582 | 0.01049 | -0.093 | 55.454
1 | 0.639 | 0.00886 | -0.093 | 72.067
1.5 | 0.695 | 0.00906 | -0.093 | 76.766
2 | 0.752 | 0.00928 | -0.094 | 80.967
2.5 | 0.807 | 0.00954 | -0.094 | 84.576
3 | 0.863 | 0.00984 | -0.094 | 87.711
3.5 | 0.917 | 0.01018 | -0.095 | 90.087
4 | 0.965 | 0.01056 | -0.095 | 91.399
4.5 | 1.016 | 0.01098 | -0.095 | 92.509
5 | 1.065 | 0.01144 | -0.095 | 93.146
5.5 | 1.122 | 0.01846 | -0.097 | 60.763
6 | 1.167 | 0.01945 | -0.097 | 59.991
6.5 | 1.208 | 0.02052 | -0.097 | 58.861
7 | 1.245 | 0.02155 | -0.098 | 57.773
7.5 | 1.06 | 0.04835 | -0.045 | 21.914
8 | 1.075 | 0.05222 | -0.042 | 20.58
8.5 | 1.083 | 0.05614 | -0.04 | 19.285
9 | 1.083 | 0.06103 | -0.038 | 17.742
9.5 | 1.074 | 0.06588 | -0.035 | 16.306
10 | 1.058 | 0.07039 | -0.032 | 15.024
10.5 | 1.033 | 0.07939 | -0.027 | 13.012
11 | 1.002 | 0.08507 | -0.019 | 11.773
11.5 | 0.964 | 0.09403 | -0.019 | 10.253
12 | 0.922 | 0.09616 | -0.029 | 9.588

## 20. Re 250k Mach 0.10 (2)
BIGFOIL.COM POLAR EXPORT
NACA65-710 a=0.5
NACA65-710 a=0.5 |  |  |  | Cl Max: | 1.3289 | at alpha= | 12 | deg
XFOIL ncrit=9 |  |  |  | L/D Max: | 98.0307 | at alpha= | 6.5 | deg
Re: | 250000 |  |  | Cd Min: | 0.20701 | at alpha= | 17 | deg
Mach: | 0.1 |  |  | Cl=0 at alpha= | -99 | deg
|  |  |  | @ Cl=0.1, Cd= | 0.01162
|  |  |  | @ Cl=0.4, Cd= | 0.01162
|  |  |  | @ Cl=0.6, Cd= | 0.012101
alpha (deg) | Cl | Cd | Cm | Cl/Cd
0 | 0.5279 | 0.01162 | -0.1092 | 45.4303
0.5 | 0.5814 | 0.01191 | -0.1089 | 48.8161
1 | 0.6329 | 0.01244 | -0.1088 | 50.8762
1.5 | 0.6859 | 0.01285 | -0.1087 | 53.3774
2 | 0.7407 | 0.01315 | -0.1087 | 56.327
2.5 | 0.7911 | 0.01387 | -0.1086 | 57.0368
3 | 0.8447 | 0.01427 | -0.1086 | 59.1941
3.5 | 0.8992 | 0.01465 | -0.1087 | 61.3788
4 | 0.9492 | 0.01526 | -0.1083 | 62.2018
4.5 | 1.0068 | 0.01528 | -0.1085 | 65.8901
5 | 1.0563 | 0.01571 | -0.1078 | 67.2374
5.5 | 1.116 | 0.01417 | -0.1067 | 78.7579
6 | 1.1683 | 0.01272 | -0.1045 | 91.8475
6.5 | 1.2146 | 0.01239 | -0.1023 | 98.0307
7 | 1.2248 | 0.01384 | -0.0944 | 88.4971
7.5 | 1.1795 | 0.01837 | -0.0801 | 64.2079
8 | 1.1489 | 0.02355 | -0.0709 | 48.7856
8.5 | 1.1539 | 0.02709 | -0.0661 | 42.5951
9 | 1.1619 | 0.03067 | -0.0621 | 37.8839
9.5 | 1.1743 | 0.03411 | -0.0585 | 34.4269
10 | 1.1893 | 0.03766 | -0.055 | 31.5799
10.5 | 1.2214 | 0.04039 | -0.0522 | 30.2402
11 | 1.2713 | 0.04412 | -0.0503 | 28.8146
11.5 | 1.311 | 0.04887 | -0.048 | 26.8263
12 | 1.3289 | 0.05612 | -0.045 | 23.6796
12.5 | 1.3209 | 0.06341 | -0.0417 | 20.8311
13 | 1.3007 | 0.07116 | -0.0393 | 18.2785
13.5 | 1.2652 | 0.08187 | -0.0383 | 15.4538
14 | 1.2253 | 0.09364 | -0.0397 | 13.0852
14.5 | 1.1841 | 0.10676 | -0.0437 | 11.0912
15 | 1.1431 | 0.12187 | -0.0507 | 9.3797
15.5 | 1.0698 | 0.15692 | -0.067 | 6.8175
16 | 1.0481 | 0.17707 | -0.0803 | 5.9191
16.5 | 1.0386 | 0.19656 | -0.094 | 5.2839
17 | 1.0444 | 0.20701 | -0.1003 | 5.0452

## 21. Re 250k Mach 0.25 (1)
BIGFOIL.COM POLAR EXPORT
NACA65-710 a=0.5
NACA65-710 a=0.5 |  |  |  | Cl Max: | 1.267 | at alpha= | 7 | deg
JavaFoil+Calcfoil stall+Eppler ext transition |  |  |  | L/D Max: | 91.028 | at alpha= | 4.5 | deg
Re: | 250000 |  |  | Cd Min: | 0.00906 | at alpha= | 1 | deg
Mach: | 0.25 |  |  | Cl=0 at alpha= | -4.4674 | deg
|  |  |  | @ Cl=0.1, Cd= | 0.036725
|  |  |  | @ Cl=0.4, Cd= | 0.029671
|  |  |  | @ Cl=0.6, Cd= | 0.010552
alpha (deg) | Cl | Cd | Cm | Cl/Cd
-13.5 | -0.052 | 0.22044 | -0.033 | -0.235
-13 | -0.049 | 0.19139 | -0.033 | -0.256
-12.5 | -0.046 | 0.16908 | -0.033 | -0.272
-12 | -0.043 | 0.14479 | -0.033 | -0.298
-11.5 | -0.118 | 0.14053 | -0.032 | -0.839
-11 | -0.152 | 0.1308 | -0.032 | -1.163
-10.5 | -0.178 | 0.11055 | -0.032 | -1.614
-10 | -0.199 | 0.10318 | -0.032 | -1.924
-9.5 | -0.213 | 0.09352 | -0.031 | -2.272
-9 | -0.22 | 0.1049 | -0.03 | -2.098
-8.5 | -0.221 | 0.08625 | -0.03 | -2.561
-8 | -0.215 | 0.07593 | -0.03 | -2.829
-7.5 | -0.202 | 0.06802 | -0.03 | -2.965
-7 | -0.182 | 0.06119 | -0.03 | -2.971
-6.5 | -0.156 | 0.05756 | -0.03 | -2.705
-6 | -0.124 | 0.05198 | -0.032 | -2.386
-5.5 | -0.087 | 0.04741 | -0.033 | -1.844
-5 | -0.047 | 0.04519 | -0.034 | -1.038
-4.5 | -0.003 | 0.04189 | -0.035 | -0.076
-4 | 0.043 | 0.03898 | -0.035 | 1.101
-3.5 | 0.091 | 0.03707 | -0.036 | 2.445
-3 | 0.14 | 0.03519 | -0.036 | 3.965
-2.5 | 0.189 | 0.03388 | -0.037 | 5.574
-2 | 0.238 | 0.03329 | -0.038 | 7.157
-1.5 | 0.288 | 0.03234 | -0.04 | 8.906
-1 | 0.338 | 0.03166 | -0.043 | 10.674
-0.5 | 0.388 | 0.03133 | -0.044 | 12.375
0 | 0.538 | 0.01059 | -0.095 | 50.773
0.5 | 0.596 | 0.01066 | -0.095 | 55.923
1 | 0.655 | 0.00906 | -0.095 | 72.29
1.5 | 0.712 | 0.00927 | -0.096 | 76.834
2 | 0.77 | 0.00955 | -0.096 | 80.643
2.5 | 0.827 | 0.00982 | -0.096 | 84.258
3 | 0.883 | 0.01015 | -0.097 | 87.045
3.5 | 0.94 | 0.01053 | -0.097 | 89.282
4 | 0.988 | 0.01094 | -0.097 | 90.29
4.5 | 1.039 | 0.01142 | -0.097 | 91.028
5 | 1.089 | 0.01221 | -0.098 | 89.208
5.5 | 1.148 | 0.01925 | -0.099 | 59.62
6 | 1.192 | 0.02034 | -0.099 | 58.612
6.5 | 1.232 | 0.0215 | -0.1 | 57.317
7 | 1.267 | 0.0226 | -0.1 | 56.039
7.5 | 1.075 | 0.04925 | -0.046 | 21.821
8 | 1.081 | 0.05354 | -0.04 | 20.187
8.5 | 1.077 | 0.05772 | -0.04 | 18.659
9 | 1.06 | 0.06356 | -0.034 | 16.67
9.5 | 1.029 | 0.06956 | -0.033 | 14.793
10 | 0.984 | 0.0768 | -0.025 | 12.81
10.5 | 0.925 | 0.08782 | -0.019 | 10.534
11 | 0.854 | 0.09152 | -0.029 | 9.33
11.5 | 0.771 | 0.10441 | -0.027 | 7.388
12 | 0.68 | 0.11615 | -0.029 | 5.854

## 22. Re 250k Mach 0.25 (2)
BIGFOIL.COM POLAR EXPORT
NACA65-710 a=0.5
NACA65-710 a=0.5 |  |  |  | Cl Max: | 1.2917 | at alpha= | 11.5 | deg
XFOIL ncrit=9 |  |  |  | L/D Max: | 97.326 | at alpha= | 6.5 | deg
Re: | 250000 |  |  | Cd Min: | 0.2381 | at alpha= | -20 | deg
Mach: | 0.25 |  |  | Cl=0 at alpha= | -4.9021 | deg
|  |  |  | @ Cl=0.1, Cd= | 0.032343
|  |  |  | @ Cl=0.4, Cd= | 0.015765
|  |  |  | @ Cl=0.6, Cd= | 0.012597
alpha (deg) | Cl | Cd | Cm | Cl/Cd
-20 | -0.5609 | 0.2381 | 0.0176 | -2.3557
-19.5 | -0.5416 | 0.23271 | 0.0126 | -2.3274
-18 | -0.4841 | 0.21208 | -0.0002 | -2.2826
-17.5 | -0.4648 | 0.20524 | -0.004 | -2.2647
-17 | -0.4454 | 0.19869 | -0.0081 | -2.2417
-16.5 | -0.4266 | 0.19218 | -0.012 | -2.2198
-16 | -0.4075 | 0.1856 | -0.0161 | -2.1956
-15.5 | -0.3889 | 0.17894 | -0.02 | -2.1734
-15 | -0.37 | 0.17246 | -0.0243 | -2.1454
-14.5 | -0.354 | 0.16728 | -0.0294 | -2.1162
-14 | -0.3436 | 0.16286 | -0.0349 | -2.1098
-13 | -0.2996 | 0.14505 | -0.0404 | -2.0655
-12.5 | -0.2771 | 0.13812 | -0.0457 | -2.0062
-12 | -0.2458 | 0.12996 | -0.0541 | -1.8914
-11.5 | -0.2239 | 0.12328 | -0.0594 | -1.8162
-11 | -0.2168 | 0.11923 | -0.0627 | -1.8183
-10.5 | -0.2115 | 0.1149 | -0.0662 | -1.8407
-10 | -0.2007 | 0.10932 | -0.069 | -1.8359
-9.5 | -0.1864 | 0.10039 | -0.0698 | -1.8568
-9 | -0.167 | 0.09374 | -0.0699 | -1.7815
-8.5 | -0.1536 | 0.08821 | -0.0722 | -1.7413
-8 | -0.1415 | 0.08286 | -0.0749 | -1.7077
-7.5 | -0.136 | 0.0784 | -0.0798 | -1.7347
-7 | -0.1242 | 0.07333 | -0.0886 | -1.6937
-6.5 | -0.0977 | 0.06667 | -0.0957 | -1.4654
-6 | -0.0828 | 0.05765 | -0.0973 | -1.4363
-5.5 | -0.0519 | 0.05182 | -0.1002 | -1.0015
-5 | -0.0093 | 0.04544 | -0.1055 | -0.20467
-4.5 | 0.0382 | 0.0382 | -0.1098 | 1
-4 | 0.0841 | 0.03384 | -0.1109 | 2.4852
-3.5 | 0.1355 | 0.029 | -0.1123 | 4.6724
-3 | 0.1886 | 0.02547 | -0.1127 | 7.4048
-2.5 | 0.2419 | 0.02314 | -0.1132 | 10.4538
-2 | 0.3087 | 0.01792 | -0.111 | 17.2266
-1.5 | 0.3656 | 0.01635 | -0.1108 | 22.3609
-1 | 0.4209 | 0.01541 | -0.1105 | 27.3134
0 | 0.5431 | 0.01198 | -0.1123 | 45.3339
0.5 | 0.5953 | 0.01256 | -0.112 | 47.3965
1 | 0.6493 | 0.01298 | -0.1118 | 50.0231
1.5 | 0.7054 | 0.0133 | -0.1117 | 53.0376
2 | 0.7564 | 0.01409 | -0.1114 | 53.6835
2.5 | 0.8112 | 0.01454 | -0.1113 | 55.7909
3 | 0.8681 | 0.0149 | -0.1114 | 58.2617
3.5 | 0.917 | 0.01578 | -0.1108 | 58.1115
4 | 0.976 | 0.01589 | -0.1108 | 61.4223
4.5 | 1.025 | 0.01663 | -0.11 | 61.6356
5 | 1.0845 | 0.01655 | -0.1098 | 65.5287
5.5 | 1.1504 | 0.01431 | -0.1085 | 80.3913
6 | 1.2014 | 0.01316 | -0.1056 | 91.2918
6.5 | 1.2448 | 0.01279 | -0.1021 | 97.326
7 | 1.2197 | 0.01569 | -0.0887 | 77.7374
7.5 | 1.1712 | 0.02084 | -0.0759 | 56.1996
8 | 1.1469 | 0.02624 | -0.0683 | 43.7081
8.5 | 1.1526 | 0.03007 | -0.0638 | 38.3306
9 | 1.1593 | 0.03405 | -0.0598 | 34.047
9.5 | 1.1724 | 0.03771 | -0.0561 | 31.0899
10 | 1.1931 | 0.04131 | -0.0522 | 28.8816
10.5 | 1.2297 | 0.04417 | -0.0493 | 27.8402
11 | 1.2743 | 0.04908 | -0.0466 | 25.9637
11.5 | 1.2917 | 0.05535 | -0.0435 | 23.3369
12 | 1.2865 | 0.06346 | -0.0406 | 20.2726
12.5 | 1.2647 | 0.07279 | -0.0388 | 17.3746
13 | 1.2339 | 0.08298 | -0.0387 | 14.8698
13.5 | 1.1988 | 0.09464 | -0.0409 | 12.6669
15.5 | 1.0414 | 0.18062 | -0.087 | 5.7657
16 | 1.0525 | 0.1885 | -0.0902 | 5.5836
16.5 | 1.0548 | 0.20049 | -0.0956 | 5.2611

## 23. Re 250k Mach 0.50 (1)
BIGFOIL.COM POLAR EXPORT
NACA65-710 a=0.5
NACA65-710 a=0.5 |  |  |  | Cl Max: | 1.29 | at alpha= | 6 | deg
JavaFoil+Calcfoil stall+Eppler ext transition |  |  |  | L/D Max: | 84.521 | at alpha= | 3.5 | deg
Re: | 250000 |  |  | Cd Min: | 0.01009 | at alpha= | 1 | deg
Mach: | 0.5 |  |  | Cl=0 at alpha= | -4.4778 | deg
|  |  |  | @ Cl=0.1, Cd= | 0.040406
|  |  |  | @ Cl=0.4, Cd= | 0.032333
|  |  |  | @ Cl=0.6, Cd= | 0.011389
alpha (deg) | Cl | Cd | Cm | Cl/Cd
-20 | -0.847 | 0.25698 | -0.047 | -3.296
-19.5 | -0.82 | 0.25318 | -0.048 | -3.239
-19 | -0.792 | 0.23883 | -0.046 | -3.314
-18.5 | -0.764 | 0.22638 | -0.045 | -3.376
-18 | -0.737 | 0.22159 | -0.045 | -3.327
-17.5 | -0.71 | 0.21645 | -0.046 | -3.282
-17 | -0.683 | 0.2118 | -0.046 | -3.227
-16.5 | -0.656 | 0.20727 | -0.046 | -3.167
-16 | -0.629 | 0.20295 | -0.046 | -3.101
-15.5 | -0.601 | 0.19839 | -0.044 | -3.029
-15 | -0.573 | 0.19823 | -0.043 | -2.893
-14.5 | -0.546 | 0.18416 | -0.043 | -2.966
-14 | -0.519 | 0.17865 | -0.043 | -2.906
-13.5 | -0.492 | 0.16394 | -0.044 | -3.002
-13 | -0.465 | 0.15858 | -0.044 | -2.932
-12.5 | -0.438 | 0.15556 | -0.044 | -2.814
-12 | -0.411 | 0.1547 | -0.045 | -2.654
-11.5 | -0.382 | 0.14541 | -0.041 | -2.63
-11 | -0.355 | 0.15178 | -0.041 | -2.34
-10.5 | -0.328 | 0.14672 | -0.041 | -2.235
-10 | -0.301 | 0.14383 | -0.041 | -2.091
-9.5 | -0.274 | 0.12245 | -0.042 | -2.235
-9 | -0.246 | 0.12159 | -0.042 | -2.027
-8.5 | -0.219 | 0.11688 | -0.043 | -1.875
-8 | -0.192 | 0.11437 | -0.043 | -1.679
-7.5 | -0.164 | 0.11533 | -0.038 | -1.426
-7 | -0.137 | 0.18392 | -0.04 | -0.747
-6.5 | -0.11 | 0.101 | -0.039 | -1.092
-6 | -0.083 | 0.09873 | -0.039 | -0.842
-5.5 | -0.056 | 0.09792 | -0.04 | -0.572
-5 | -0.029 | 0.08956 | -0.035 | -0.323
-4.5 | -0.002 | 0.07257 | -0.038 | -0.026
-4 | 0.043 | 0.04606 | -0.037 | 0.928
-3.5 | 0.096 | 0.0406 | -0.038 | 2.37
-3 | 0.152 | 0.03788 | -0.039 | 4.016
-2.5 | 0.208 | 0.03588 | -0.04 | 5.806
-2 | 0.264 | 0.03429 | -0.042 | 7.708
-1.5 | 0.32 | 0.03327 | -0.043 | 9.628
-1 | 0.377 | 0.03251 | -0.046 | 11.583
-0.5 | 0.433 | 0.03208 | -0.048 | 13.488
0 | 0.595 | 0.01138 | -0.105 | 52.254
0.5 | 0.659 | 0.0115 | -0.105 | 57.317
1 | 0.724 | 0.01009 | -0.105 | 71.751
1.5 | 0.787 | 0.01043 | -0.106 | 75.518
2 | 0.85 | 0.01083 | -0.106 | 78.534
2.5 | 0.913 | 0.01123 | -0.106 | 81.328
3 | 0.975 | 0.01173 | -0.106 | 83.097
3.5 | 1.037 | 0.01227 | -0.107 | 84.521
4 | 1.087 | 0.01317 | -0.107 | 82.585
4.5 | 1.142 | 0.01383 | -0.107 | 82.566
5 | 1.208 | 0.02192 | -0.109 | 55.096
5.5 | 1.255 | 0.02335 | -0.109 | 53.772
6 | 1.29 | 0.025 | -0.11 | 51.604
6.5 | 1.099 | 0.04565 | -0.049 | 24.075
7 | 1.088 | 0.05112 | -0.043 | 21.278
7.5 | 0.943 | 0.06173 | -0.033 | 15.279
8 | 0.658 | 0.10125 | -0.036 | 6.504
8.5 | 0.684 | 0.10409 | -0.036 | 6.572
9 | 0.71 | 0.11774 | -0.043 | 6.031
9.5 | 0.736 | 0.11463 | -0.043 | 6.417
10 | 0.761 | 0.1266 | -0.044 | 6.01
10.5 | 0.787 | 0.13252 | -0.05 | 5.94
11 | 0.812 | 0.13978 | -0.05 | 5.812

## 24. Re 250k Mach 0.50 (2)
BIGFOIL.COM POLAR EXPORT
NACA65-710 a=0.5
NACA65-710 a=0.5 |  |  |  | Cl Max: | 1.2978 | at alpha= | 6 | deg
XFOIL ncrit=9 |  |  |  | L/D Max: | 78.275 | at alpha= | 6 | deg
Re: | 250000 |  |  | Cd Min: | 0.24948 | at alpha= | -19.5 | deg
Mach: | 0.5 |  |  | Cl=0 at alpha= | -5.3924 | deg
|  |  |  | @ Cl=0.1, Cd= | 0.024355
|  |  |  | @ Cl=0.4, Cd= | 0.019661
|  |  |  | @ Cl=0.6, Cd= | 0.01702
alpha (deg) | Cl | Cd | Cm | Cl/Cd
-19.5 | -0.5756 | 0.24948 | 0.0146 | -2.3072
-19 | -0.5512 | 0.23998 | 0.0102 | -2.2969
-18.5 | -0.527 | 0.23224 | 0.0049 | -2.2692
-18 | -0.5031 | 0.22471 | -0.0002 | -2.2389
-17.5 | -0.479 | 0.21716 | -0.0053 | -2.2057
-17 | -0.4545 | 0.20961 | -0.0106 | -2.1683
-16.5 | -0.4305 | 0.20216 | -0.0157 | -2.1295
-16 | -0.4057 | 0.19489 | -0.0211 | -2.0817
-15.5 | -0.3834 | 0.18922 | -0.0276 | -2.0262
-15 | -0.3624 | 0.18333 | -0.0338 | -1.9768
-14.5 | -0.3356 | 0.17366 | -0.0388 | -1.9325
-14 | -0.3047 | 0.16395 | -0.044 | -1.8585
-13.5 | -0.2705 | 0.15565 | -0.0522 | -1.7379
-13 | -0.2508 | 0.14904 | -0.0555 | -1.6828
-12.5 | -0.2349 | 0.14314 | -0.0581 | -1.6411
-12 | -0.2246 | 0.13916 | -0.0618 | -1.614
-11.5 | -0.2137 | 0.1344 | -0.0655 | -1.59
-11 | -0.2017 | 0.12894 | -0.0693 | -1.5643
-10.5 | -0.1715 | 0.11735 | -0.0694 | -1.4614
-10 | -0.1533 | 0.11083 | -0.0716 | -1.3832
-9.5 | -0.1355 | 0.10468 | -0.0744 | -1.2944
-9 | -0.1188 | 0.09879 | -0.0774 | -1.2026
-8.5 | -0.1053 | 0.09418 | -0.0818 | -1.1181
-8 | -0.0973 | 0.09063 | -0.0879 | -1.0736
-7.5 | -0.0841 | 0.08367 | -0.091 | -1.0051
-7 | -0.0603 | 0.07566 | -0.0904 | -0.79699
-6.5 | -0.0457 | 0.07029 | -0.0925 | -0.65016
-6 | -0.0339 | 0.0652 | -0.0964 | -0.51994
-5.5 | -0.0093 | 0.05941 | -0.1049 | -0.15654
-5 | 0.0339 | 0.05401 | -0.1167 | 0.62766
-4.5 | 0.0576 | 0.03021 | -0.1079 | 1.9067
-3.5 | 0.145 | 0.01814 | -0.1163 | 7.9934
-3 | 0.1967 | 0.01397 | -0.1187 | 14.0802
-2.5 | 0.2515 | 0.01078 | -0.1196 | 23.3302
-2 | 0.3375 | 0.02188 | -0.1259 | 15.425
-1.5 | 0.4003 | 0.01965 | -0.125 | 20.3715
-1 | 0.4607 | 0.01854 | -0.1243 | 24.849
-0.5 | 0.5236 | 0.01759 | -0.1236 | 29.7669
0 | 0.577 | 0.01773 | -0.1226 | 32.5437
0.5 | 0.6431 | 0.01569 | -0.1234 | 40.9879
1 | 0.707 | 0.01603 | -0.123 | 44.1048
1.5 | 0.7479 | 0.01772 | -0.1207 | 42.2065
2 | 0.8126 | 0.0181 | -0.1205 | 44.895
2.5 | 0.848 | 0.02005 | -0.1174 | 42.2943
3 | 0.9185 | 0.02014 | -0.1177 | 45.6058
3.5 | 0.9522 | 0.02202 | -0.114 | 43.2425
4.5 | 1.0279 | 0.02511 | -0.1069 | 40.9359
5 | 1.1162 | 0.02399 | -0.1078 | 46.5277
5.5 | 1.2339 | 0.01958 | -0.1091 | 63.0184
6 | 1.2978 | 0.01658 | -0.1032 | 78.275
6.5 | 1.2951 | 0.01735 | -0.0907 | 74.6455
7 | 1.2367 | 0.02345 | -0.0779 | 52.7377
7.5 | 1.1821 | 0.03115 | -0.0692 | 37.9486
8 | 1.1626 | 0.03743 | -0.0636 | 31.0606
8.5 | 1.1633 | 0.04286 | -0.0594 | 27.1419
9 | 1.17 | 0.04802 | -0.0555 | 24.3648
9.5 | 1.1877 | 0.05244 | -0.0508 | 22.6487
10 | 1.2173 | 0.0567 | -0.0461 | 21.4691
10.5 | 1.2261 | 0.06382 | -0.0428 | 19.2118
11 | 1.2174 | 0.07318 | -0.0417 | 16.6357

## 25. Re 500k Mach 0.00 (1)
BIGFOIL.COM POLAR EXPORT
NACA65-710 a=0.5
NACA65-710 a=0.5 |  |  |  | Cl Max: | 1.303 | at alpha= | 9 | deg
JavaFoil+Calcfoil stall+Eppler ext transition |  |  |  | L/D Max: | 133.178 | at alpha= | 5 | deg
Re: | 500000 |  |  | Cd Min: | 0.00675 | at alpha= | 1 | deg
Mach: | 0 |  |  | Cl=0 at alpha= | -4.4667 | deg
|  |  |  | @ Cl=0.1, Cd= | 0.034335
|  |  |  | @ Cl=0.4, Cd= | 0.0098469
|  |  |  | @ Cl=0.6, Cd= | 0.0075663
alpha (deg) | Cl | Cd | Cm | Cl/Cd
-16.5 | -0.239 | 0.19077 | -0.032 | -1.252
-16 | -0.251 | 0.17497 | -0.031 | -1.432
-15.5 | -0.263 | 0.16978 | -0.031 | -1.546
-15 | -0.275 | 0.15604 | -0.031 | -1.759
-14.5 | -0.286 | 0.14985 | -0.031 | -1.91
-14 | -0.294 | 0.13502 | -0.031 | -2.18
-13.5 | -0.302 | 0.12786 | -0.031 | -2.36
-13 | -0.308 | 0.12087 | -0.03 | -2.549
-12.5 | -0.313 | 0.11461 | -0.03 | -2.733
-12 | -0.317 | 0.10703 | -0.03 | -2.96
-11.5 | -0.318 | 0.10101 | -0.03 | -3.152
-11 | -0.318 | 0.09272 | -0.029 | -3.427
-10.5 | -0.314 | 0.09282 | -0.029 | -3.388
-10 | -0.308 | 0.07991 | -0.03 | -3.858
-9.5 | -0.299 | 0.0751 | -0.03 | -3.978
-9 | -0.286 | 0.07014 | -0.03 | -4.072
-8.5 | -0.269 | 0.06474 | -0.029 | -4.149
-8 | -0.248 | 0.06 | -0.03 | -4.13
-7.5 | -0.223 | 0.05599 | -0.031 | -3.984
-7 | -0.194 | 0.05277 | -0.032 | -3.685
-6.5 | -0.162 | 0.04889 | -0.032 | -3.318
-6 | -0.127 | 0.04552 | -0.034 | -2.78
-5.5 | -0.088 | 0.04264 | -0.034 | -2.06
-5 | -0.047 | 0.04055 | -0.035 | -1.149
-4.5 | -0.003 | 0.03813 | -0.035 | -0.082
-4 | 0.042 | 0.03619 | -0.035 | 1.161
-3.5 | 0.088 | 0.03467 | -0.036 | 2.55
-3 | 0.136 | 0.03333 | -0.037 | 4.072
-2.5 | 0.183 | 0.03196 | -0.038 | 5.74
-2 | 0.231 | 0.03087 | -0.04 | 7.493
-1.5 | 0.28 | 0.02968 | -0.045 | 9.434
-1 | 0.407 | 0.00869 | -0.092 | 46.828
-0.5 | 0.467 | 0.00837 | -0.092 | 55.747
0 | 0.526 | 0.00827 | -0.093 | 63.643
0.5 | 0.584 | 0.00787 | -0.093 | 74.271
1 | 0.643 | 0.00675 | -0.094 | 95.164
1.5 | 0.701 | 0.00688 | -0.094 | 101.849
2 | 0.758 | 0.00692 | -0.095 | 109.569
2.5 | 0.815 | 0.00706 | -0.095 | 115.422
3 | 0.872 | 0.00724 | -0.095 | 120.464
3.5 | 0.929 | 0.00742 | -0.096 | 125.076
4 | 0.978 | 0.00761 | -0.096 | 128.531
4.5 | 1.031 | 0.00786 | -0.097 | 131.209
5 | 1.082 | 0.00812 | -0.097 | 133.178
5.5 | 1.122 | 0.01566 | -0.097 | 71.615
6 | 1.167 | 0.01653 | -0.097 | 70.598
6.5 | 1.208 | 0.01762 | -0.097 | 68.574
7 | 1.246 | 0.01854 | -0.098 | 67.232
7.5 | 1.273 | 0.01952 | -0.098 | 65.198
8 | 1.292 | 0.02067 | -0.099 | 62.487
8.5 | 1.302 | 0.02181 | -0.099 | 59.681
9 | 1.303 | 0.02306 | -0.099 | 56.505
9.5 | 1.082 | 0.06139 | -0.045 | 17.625
10 | 1.067 | 0.06635 | -0.041 | 16.087
10.5 | 1.046 | 0.07196 | -0.034 | 14.535
11 | 1.019 | 0.07812 | -0.031 | 13.042
11.5 | 0.986 | 0.08438 | -0.029 | 11.69
12 | 0.95 | 0.08897 | -0.034 | 10.672
12.5 | 0.909 | 0.09693 | -0.032 | 9.373
13 | 0.865 | 0.10508 | -0.032 | 8.233
13.5 | 0.82 | 0.10909 | -0.033 | 7.52
14 | 0.775 | 0.11601 | -0.034 | 6.68

## 26. Re 500k Mach 0.00 (2)
BIGFOIL.COM POLAR EXPORT
NACA65-710 a=0.5
NACA65-710 a=0.5 |  |  |  | Cl Max: | 1.3603 | at alpha= | 13.5 | deg
XFOIL ncrit=9 |  |  |  | L/D Max: | 134.266 | at alpha= | 6 | deg
Re: | 500000 |  |  | Cd Min: | 0.23358 | at alpha= | -20 | deg
Mach: | 0 |  |  | Cl=0 at alpha= | -4.8569 | deg
|  |  |  | @ Cl=0.1, Cd= | 0.024753
|  |  |  | @ Cl=0.4, Cd= | 0.010547
|  |  |  | @ Cl=0.6, Cd= | 0.0075569
alpha (deg) | Cl | Cd | Cm | Cl/Cd
-20 | -0.5549 | 0.23358 | 0.0177 | -2.3756
-19.5 | -0.5369 | 0.22758 | 0.0135 | -2.3592
-19 | -0.5187 | 0.22143 | 0.0094 | -2.3425
-18.5 | -0.5003 | 0.21513 | 0.0053 | -2.3256
-18 | -0.4821 | 0.20874 | 0.0013 | -2.3096
-17.5 | -0.4632 | 0.2024 | -0.0029 | -2.2885
-17 | -0.4452 | 0.1961 | -0.0071 | -2.2703
-16.5 | -0.4286 | 0.18988 | -0.0113 | -2.2572
-16 | -0.4116 | 0.18349 | -0.0153 | -2.2432
-15 | -0.3782 | 0.16882 | -0.0221 | -2.2403
-14.5 | -0.3613 | 0.16233 | -0.0254 | -2.2257
-14 | -0.3446 | 0.15587 | -0.0289 | -2.2108
-13.5 | -0.3205 | 0.14852 | -0.0351 | -2.158
-13 | -0.2951 | 0.14077 | -0.0415 | -2.0963
-12.5 | -0.2837 | 0.13494 | -0.0446 | -2.1024
-12 | -0.2758 | 0.12919 | -0.0479 | -2.1348
-11.5 | -0.2659 | 0.1233 | -0.0512 | -2.1565
-11 | -0.2459 | 0.11513 | -0.0518 | -2.1358
-10.5 | -0.2319 | 0.10923 | -0.0542 | -2.123
-10 | -0.2185 | 0.1033 | -0.0569 | -2.1152
-9.5 | -0.2057 | 0.09739 | -0.0596 | -2.1121
-9 | -0.1942 | 0.09149 | -0.0629 | -2.1226
-8.5 | -0.1859 | 0.08593 | -0.0668 | -2.1634
-8 | -0.1793 | 0.08013 | -0.0707 | -2.2376
-7.5 | -0.1727 | 0.07395 | -0.0753 | -2.3354
-7 | -0.1639 | 0.06545 | -0.0797 | -2.5042
-6.5 | -0.1391 | 0.05969 | -0.0838 | -2.3304
-6 | -0.1069 | 0.05316 | -0.0899 | -2.0109
-5.5 | -0.0557 | 0.04569 | -0.097 | -1.2191
-5 | -0.0103 | 0.03881 | -0.0999 | -0.2654
-4.5 | 0.0257 | 0.03034 | -0.1024 | 0.84707
-3 | 0.1817 | 0.01861 | -0.1036 | 9.7636
-2.5 | 0.2373 | 0.01618 | -0.1035 | 14.6663
-1.5 | 0.35 | 0.0112 | -0.1024 | 31.25
-1 | 0.4051 | 0.01048 | -0.1026 | 38.6546
-0.5 | 0.4609 | 0.00997 | -0.1029 | 46.2287
0 | 0.5138 | 0.00859 | -0.1034 | 59.8137
0.5 | 0.5788 | 0.00749 | -0.1051 | 77.2764
1 | 0.6327 | 0.00766 | -0.1051 | 82.5979
1.5 | 0.6873 | 0.00783 | -0.1052 | 87.7778
2 | 0.7425 | 0.00802 | -0.1054 | 92.581
2.5 | 0.7975 | 0.00827 | -0.1057 | 96.4329
3 | 0.8524 | 0.00847 | -0.106 | 100.6375
3.5 | 0.9079 | 0.00865 | -0.1063 | 104.9595
4 | 0.9626 | 0.00885 | -0.1065 | 108.7684
4.5 | 1.0176 | 0.00894 | -0.1066 | 113.8255
5 | 1.0695 | 0.00865 | -0.1059 | 123.6416
5.5 | 1.1206 | 0.00855 | -0.1051 | 131.0643
6 | 1.1708 | 0.00872 | -0.1044 | 134.2661
6.5 | 1.1942 | 0.01061 | -0.0995 | 112.5542
7 | 1.1778 | 0.01457 | -0.0892 | 80.8373
7.5 | 1.1619 | 0.01782 | -0.0794 | 65.202
8 | 1.1788 | 0.01997 | -0.0749 | 59.0285
8.5 | 1.1924 | 0.02258 | -0.0706 | 52.8078
9 | 1.2153 | 0.0247 | -0.0677 | 49.2024
9.5 | 1.2187 | 0.02849 | -0.0632 | 42.7764
10 | 1.2476 | 0.03034 | -0.0614 | 41.1206
10.5 | 1.2508 | 0.03451 | -0.0574 | 36.2446
11 | 1.2731 | 0.03722 | -0.0551 | 34.2047
11.5 | 1.2932 | 0.04017 | -0.0532 | 32.1932
12 | 1.3094 | 0.04406 | -0.0503 | 29.7186
12.5 | 1.3316 | 0.04757 | -0.0481 | 27.9924
13 | 1.3498 | 0.05178 | -0.0461 | 26.068
13.5 | 1.3603 | 0.05693 | -0.0443 | 23.8943
14 | 1.3593 | 0.06378 | -0.0427 | 21.3123
14.5 | 1.3495 | 0.0713 | -0.0422 | 18.9271
15 | 1.325 | 0.08179 | -0.0427 | 16.2
15.5 | 1.2879 | 0.09502 | -0.0454 | 13.554
16 | 1.1898 | 0.12343 | -0.0566 | 9.6395
16.5 | 1.144 | 0.14461 | -0.0696 | 7.9109
17 | 1.0931 | 0.17476 | -0.0884 | 6.2549
17.5 | 1.0661 | 0.20379 | -0.1011 | 5.2314
18 | 1.0625 | 0.21735 | -0.1081 | 4.8884
18.5 | 1.0712 | 0.22836 | -0.1141 | 4.6908

## 27. Re 500k Mach 0.10 (1)
BIGFOIL.COM POLAR EXPORT
NACA65-710 a=0.5
NACA65-710 a=0.5 |  |  |  | Cl Max: | 1.302 | at alpha= | 8.5 | deg
JavaFoil+Calcfoil stall+Eppler ext transition |  |  |  | L/D Max: | 132.932 | at alpha= | 5 | deg
Re: | 500000 |  |  | Cd Min: | 0.00678 | at alpha= | 1 | deg
Mach: | 0.1 |  |  | Cl=0 at alpha= | -4.4667 | deg
|  |  |  | @ Cl=0.1, Cd= | 0.034368
|  |  |  | @ Cl=0.4, Cd= | 0.010233
|  |  |  | @ Cl=0.6, Cd= | 0.0076142
alpha (deg) | Cl | Cd | Cm | Cl/Cd
-16 | -0.213 | 0.18202 | -0.032 | -1.168
-15.5 | -0.226 | 0.17703 | -0.032 | -1.278
-15 | -0.24 | 0.16377 | -0.032 | -1.465
-14.5 | -0.254 | 0.15234 | -0.032 | -1.664
-14 | -0.264 | 0.14287 | -0.031 | -1.846
-13.5 | -0.273 | 0.13526 | -0.031 | -2.021
-13 | -0.282 | 0.12755 | -0.031 | -2.212
-12.5 | -0.29 | 0.11511 | -0.031 | -2.517
-12 | -0.296 | 0.10874 | -0.031 | -2.721
-11.5 | -0.3 | 0.10319 | -0.031 | -2.908
-11 | -0.302 | 0.0956 | -0.03 | -3.159
-10.5 | -0.301 | 0.08946 | -0.03 | -3.367
-10 | -0.297 | 0.08055 | -0.03 | -3.692
-9.5 | -0.29 | 0.07534 | -0.03 | -3.85
-9 | -0.279 | 0.07111 | -0.03 | -3.923
-8.5 | -0.264 | 0.06571 | -0.03 | -4.014
-8 | -0.244 | 0.06069 | -0.03 | -4.028
-7.5 | -0.221 | 0.05687 | -0.031 | -3.885
-7 | -0.193 | 0.05256 | -0.032 | -3.677
-6.5 | -0.162 | 0.04975 | -0.033 | -3.249
-6 | -0.126 | 0.04575 | -0.034 | -2.763
-5.5 | -0.088 | 0.04276 | -0.034 | -2.056
-5 | -0.047 | 0.04061 | -0.035 | -1.149
-4.5 | -0.003 | 0.03814 | -0.034 | -0.082
-4 | 0.042 | 0.03633 | -0.035 | 1.16
-3.5 | 0.089 | 0.03467 | -0.036 | 2.561
-3 | 0.136 | 0.03338 | -0.037 | 4.084
-2.5 | 0.184 | 0.03198 | -0.038 | 5.762
-2 | 0.232 | 0.03091 | -0.04 | 7.522
-1.5 | 0.281 | 0.02984 | -0.044 | 9.423
-1 | 0.409 | 0.00875 | -0.092 | 46.761
-0.5 | 0.469 | 0.00835 | -0.093 | 56.133
0 | 0.529 | 0.00828 | -0.093 | 63.858
0.5 | 0.587 | 0.00785 | -0.094 | 74.85
1 | 0.646 | 0.00678 | -0.094 | 95.295
1.5 | 0.704 | 0.0069 | -0.095 | 102.061
2 | 0.762 | 0.00695 | -0.095 | 109.633
2.5 | 0.819 | 0.0071 | -0.096 | 115.303
3 | 0.876 | 0.00727 | -0.096 | 120.472
3.5 | 0.933 | 0.00746 | -0.096 | 125.119
4 | 0.983 | 0.00765 | -0.097 | 128.408
4.5 | 1.035 | 0.0079 | -0.097 | 131.062
5 | 1.086 | 0.00817 | -0.098 | 132.932
5.5 | 1.127 | 0.0158 | -0.097 | 71.325
6 | 1.172 | 0.01668 | -0.097 | 70.249
6.5 | 1.213 | 0.0178 | -0.098 | 68.155
7 | 1.25 | 0.01871 | -0.098 | 66.833
7.5 | 1.276 | 0.01971 | -0.099 | 64.73
8 | 1.294 | 0.02088 | -0.099 | 61.939
8.5 | 1.302 | 0.02207 | -0.099 | 58.989
9 | 1.088 | 0.05675 | -0.05 | 19.172
9.5 | 1.077 | 0.06208 | -0.044 | 17.341
10 | 1.059 | 0.06733 | -0.04 | 15.728
10.5 | 1.034 | 0.07247 | -0.034 | 14.262
11 | 1.002 | 0.07836 | -0.031 | 12.788
11.5 | 0.964 | 0.08408 | -0.029 | 11.47
12 | 0.922 | 0.09033 | -0.034 | 10.211
12.5 | 0.876 | 0.09903 | -0.031 | 8.844
13 | 0.827 | 0.10506 | -0.032 | 7.874
13.5 | 0.777 | 0.11141 | -0.033 | 6.978

## 28. Re 500k Mach 0.10 (2)
BIGFOIL.COM POLAR EXPORT
NACA65-710 a=0.5
NACA65-710 a=0.5 |  |  |  | Cl Max: | 1.352 | at alpha= | 13.5 | deg
XFOIL ncrit=9 |  |  |  | L/D Max: | 134.276 | at alpha= | 6 | deg
Re: | 500000 |  |  | Cd Min: | 0.23419 | at alpha= | -20 | deg
Mach: | 0.1 |  |  | Cl=0 at alpha= | -4.8673 | deg
|  |  |  | @ Cl=0.1, Cd= | 0.02452
|  |  |  | @ Cl=0.4, Cd= | 0.010627
|  |  |  | @ Cl=0.6, Cd= | 0.0075993
alpha (deg) | Cl | Cd | Cm | Cl/Cd
-20 | -0.5562 | 0.23419 | 0.0179 | -2.375
-19.5 | -0.5381 | 0.22815 | 0.0137 | -2.3585
-19 | -0.5197 | 0.22194 | 0.0095 | -2.3416
-18.5 | -0.5011 | 0.2156 | 0.0053 | -2.3242
-18 | -0.4827 | 0.20918 | 0.0013 | -2.3076
-17.5 | -0.4636 | 0.20283 | -0.0029 | -2.2857
-17 | -0.4455 | 0.19652 | -0.0072 | -2.2669
-16.5 | -0.4287 | 0.19028 | -0.0114 | -2.253
-16 | -0.4115 | 0.18387 | -0.0155 | -2.238
-15 | -0.3774 | 0.16911 | -0.0223 | -2.2317
-14.5 | -0.3603 | 0.16263 | -0.0256 | -2.2155
-14 | -0.3435 | 0.15614 | -0.0292 | -2.1999
-13.5 | -0.3163 | 0.14841 | -0.0364 | -2.1313
-13 | -0.2944 | 0.14111 | -0.0416 | -2.0863
-12.5 | -0.2832 | 0.13533 | -0.0447 | -2.0927
-12 | -0.275 | 0.12955 | -0.048 | -2.1227
-11.5 | -0.2647 | 0.12362 | -0.0514 | -2.1412
-11 | -0.2442 | 0.11544 | -0.0519 | -2.1154
-10.5 | -0.2302 | 0.10953 | -0.0544 | -2.1017
-10 | -0.2166 | 0.10358 | -0.0571 | -2.0911
-9.5 | -0.2036 | 0.09764 | -0.0598 | -2.0852
-9 | -0.1922 | 0.09179 | -0.0633 | -2.0939
-8.5 | -0.1837 | 0.08621 | -0.0672 | -2.1308
-8 | -0.1764 | 0.08039 | -0.071 | -2.1943
-7.5 | -0.1702 | 0.07429 | -0.0753 | -2.291
-7 | -0.1614 | 0.06609 | -0.079 | -2.4421
-6.5 | -0.1373 | 0.06027 | -0.0835 | -2.2781
-6 | -0.1056 | 0.05366 | -0.0898 | -1.9679
-5.5 | -0.0546 | 0.04619 | -0.0973 | -1.1821
-5 | -0.0095 | 0.03923 | -0.1004 | -0.24216
-4.5 | 0.0263 | 0.03077 | -0.1029 | 0.85473
-4 | 0.0762 | 0.02679 | -0.1037 | 2.8443
-3.5 | 0.1301 | 0.02165 | -0.1038 | 6.0092
-3 | 0.1828 | 0.01877 | -0.1042 | 9.7389
-2.5 | 0.2388 | 0.01631 | -0.1041 | 14.6413
-1.5 | 0.3521 | 0.01131 | -0.103 | 31.1317
-1 | 0.4075 | 0.01052 | -0.1032 | 38.7357
-0.5 | 0.4636 | 0.01001 | -0.1035 | 46.3137
0 | 0.5174 | 0.00875 | -0.104 | 59.1314
0.5 | 0.5822 | 0.00755 | -0.1057 | 77.1126
1 | 0.6364 | 0.0077 | -0.1057 | 82.6494
1.5 | 0.6913 | 0.00787 | -0.1058 | 87.8399
2 | 0.7468 | 0.00807 | -0.106 | 92.5403
2.5 | 0.8021 | 0.00832 | -0.1063 | 96.4062
3 | 0.8574 | 0.00852 | -0.1066 | 100.6338
3.5 | 0.9133 | 0.00871 | -0.1069 | 104.8565
4 | 0.9682 | 0.0089 | -0.107 | 108.7865
4.5 | 1.0237 | 0.009 | -0.1072 | 113.7444
5 | 1.0759 | 0.00869 | -0.1063 | 123.809
5.5 | 1.1273 | 0.0086 | -0.1055 | 131.0814
6 | 1.1776 | 0.00877 | -0.1047 | 134.2759
6.5 | 1.1963 | 0.01095 | -0.0991 | 109.2511
7 | 1.1765 | 0.01482 | -0.0881 | 79.386
7.5 | 1.162 | 0.01814 | -0.0787 | 64.0573
8 | 1.1789 | 0.02037 | -0.0743 | 57.8743
8.5 | 1.1924 | 0.02306 | -0.07 | 51.7086
9 | 1.2147 | 0.02529 | -0.0671 | 48.0308
9.5 | 1.2187 | 0.0291 | -0.0627 | 41.8797
10 | 1.2464 | 0.0311 | -0.0607 | 40.0772
10.5 | 1.2484 | 0.03548 | -0.0565 | 35.186
11 | 1.272 | 0.03814 | -0.0544 | 33.3508
11.5 | 1.2916 | 0.04123 | -0.0524 | 31.3267
12 | 1.3094 | 0.04513 | -0.0495 | 29.014
12.5 | 1.3313 | 0.04896 | -0.0471 | 27.1916
13 | 1.3468 | 0.0537 | -0.0451 | 25.0801
13.5 | 1.352 | 0.05966 | -0.0432 | 22.6617
14 | 1.3415 | 0.06797 | -0.0418 | 19.7366
14.5 | 1.3226 | 0.07714 | -0.0418 | 17.1454
15 | 1.2723 | 0.0927 | -0.0441 | 13.7249
15.5 | 1.2185 | 0.11045 | -0.0504 | 11.0321
16 | 1.1696 | 0.12991 | -0.0607 | 9.0032
16.5 | 1.1262 | 0.15222 | -0.0749 | 7.3985
17 | 1.081 | 0.18234 | -0.0925 | 5.9285
17.5 | 1.0661 | 0.20665 | -0.103 | 5.159
18 | 1.0649 | 0.21891 | -0.1093 | 4.8646
18.5 | 1.0742 | 0.22977 | -0.1152 | 4.6751

## 29. Re 500k Mach 0.25 (1)
BIGFOIL.COM POLAR EXPORT
NACA65-710 a=0.5
NACA65-710 a=0.5 |  |  |  | Cl Max: | 1.299 | at alpha= | 8 | deg
JavaFoil+Calcfoil stall+Eppler ext transition |  |  |  | L/D Max: | 131.013 | at alpha= | 5 | deg
Re: | 500000 |  |  | Cd Min: | 0.00689 | at alpha= | 1 | deg
Mach: | 0.25 |  |  | Cl=0 at alpha= | -4.4674 | deg
|  |  |  | @ Cl=0.1, Cd= | 0.034821
|  |  |  | @ Cl=0.4, Cd= | 0.01179
|  |  |  | @ Cl=0.6, Cd= | 0.12591
alpha (deg) | Cl | Cd | Cm | Cl/Cd
-13.5 | -0.052 | 0.11648 | -0.035 | -0.445
-13 | -0.049 | 0.11218 | -0.035 | -0.436
-12.5 | -0.046 | 0.10357 | -0.035 | -0.445
-12 | -0.043 | 0.12514 | -0.035 | -0.345
-11.5 | -0.118 | 0.12233 | -0.035 | -0.964
-11 | -0.152 | 0.11023 | -0.034 | -1.381
-10.5 | -0.179 | 0.10047 | -0.034 | -1.777
-10 | -0.199 | 0.09113 | -0.034 | -2.18
-9.5 | -0.213 | 0.0832 | -0.033 | -2.555
-9 | -0.22 | 0.07982 | -0.032 | -2.759
-8.5 | -0.221 | 0.07037 | -0.032 | -3.141
-8 | -0.215 | 0.06495 | -0.032 | -3.308
-7.5 | -0.202 | 0.06162 | -0.031 | -3.273
-7 | -0.182 | 0.05586 | -0.031 | -3.255
-6.5 | -0.156 | 0.05312 | -0.032 | -2.932
-6 | -0.124 | 0.0478 | -0.034 | -2.595
-5.5 | -0.087 | 0.044 | -0.034 | -1.988
-5 | -0.047 | 0.04154 | -0.035 | -1.129
-4.5 | -0.003 | 0.03921 | -0.036 | -0.081
-4 | 0.043 | 0.03674 | -0.036 | 1.168
-3.5 | 0.091 | 0.03515 | -0.036 | 2.58
-3 | 0.14 | 0.03336 | -0.037 | 4.184
-2.5 | 0.189 | 0.03222 | -0.038 | 5.864
-2 | 0.238 | 0.03118 | -0.04 | 7.647
-1.5 | 0.288 | 0.03016 | -0.043 | 9.561
-1 | 0.42 | 0.00851 | -0.095 | 49.341
-0.5 | 0.482 | 0.00842 | -0.095 | 57.204
0 | 0.543 | 0.00801 | -0.096 | 67.795
0.5 | 0.603 | 0.00866 | -0.096 | 69.666
1 | 0.663 | 0.00689 | -0.097 | 96.264
1.5 | 0.722 | 0.00703 | -0.097 | 102.723
2 | 0.781 | 0.0071 | -0.098 | 110.028
2.5 | 0.84 | 0.00727 | -0.098 | 115.556
3 | 0.898 | 0.00745 | -0.098 | 120.639
3.5 | 0.956 | 0.00766 | -0.099 | 124.821
4 | 1.007 | 0.00789 | -0.099 | 127.54
4.5 | 1.06 | 0.00816 | -0.1 | 129.877
5 | 1.112 | 0.00849 | -0.1 | 131.013
5.5 | 1.153 | 0.0165 | -0.1 | 69.867
6 | 1.197 | 0.01748 | -0.1 | 68.5
6.5 | 1.237 | 0.01866 | -0.1 | 66.306
7 | 1.272 | 0.01968 | -0.101 | 64.616
7.5 | 1.291 | 0.02093 | -0.101 | 61.681
8 | 1.299 | 0.02216 | -0.101 | 58.61
8.5 | 1.292 | 0.02348 | -0.102 | 55.026
9 | 1.061 | 0.06019 | -0.042 | 17.63
9.5 | 1.03 | 0.06498 | -0.04 | 15.854
10 | 0.984 | 0.0711 | -0.033 | 13.843
10.5 | 0.925 | 0.07894 | -0.031 | 11.724
11 | 0.854 | 0.08349 | -0.033 | 10.231
11.5 | 0.772 | 0.09275 | -0.032 | 8.319
12 | 0.68 | 0.10146 | -0.033 | 6.704
12.5 | 0.582 | 0.11145 | -0.034 | 5.22
13 | 0.478 | 0.12591 | -0.036 | 3.794

## 30. Re 500k Mach 0.25 (2)
BIGFOIL.COM POLAR EXPORT
NACA65-710 a=0.5
NACA65-710 a=0.5 |  |  |  | Cl Max: | 1.3102 | at alpha= | 12.5 | deg
XFOIL ncrit=9 |  |  |  | L/D Max: | 132.546 | at alpha= | 6 | deg
Re: | 500000 |  |  | Cd Min: | 0.23766 | at alpha= | -20 | deg
Mach: | 0.25 |  |  | Cl=0 at alpha= | -4.934 | deg
|  |  |  | @ Cl=0.1, Cd= | 0.026585
|  |  |  | @ Cl=0.4, Cd= | 0.011206
|  |  |  | @ Cl=0.6, Cd= | 0.0091843
alpha (deg) | Cl | Cd | Cm | Cl/Cd
-20 | -0.5639 | 0.23766 | 0.0188 | -2.3727
-19.5 | -0.5447 | 0.23137 | 0.0144 | -2.3542
-19 | -0.5253 | 0.22489 | 0.01 | -2.3358
-18.5 | -0.5057 | 0.21831 | 0.0056 | -2.3164
-18 | -0.4861 | 0.2117 | 0.0014 | -2.2962
-17.5 | -0.4662 | 0.20534 | -0.0032 | -2.2704
-17 | -0.4472 | 0.1989 | -0.0077 | -2.2484
-16.5 | -0.4294 | 0.19252 | -0.0121 | -2.2304
-16 | -0.4112 | 0.18597 | -0.0164 | -2.2111
-15.5 | -0.3925 | 0.17777 | -0.0196 | -2.2079
-15 | -0.3738 | 0.17084 | -0.0231 | -2.188
-14.5 | -0.3554 | 0.16426 | -0.027 | -2.1636
-14 | -0.3298 | 0.15672 | -0.0334 | -2.1044
-13.5 | -0.3057 | 0.14939 | -0.0391 | -2.0463
-13 | -0.2919 | 0.14312 | -0.0415 | -2.0395
-12 | -0.2704 | 0.13147 | -0.0487 | -2.0567
-11.5 | -0.2529 | 0.12335 | -0.0507 | -2.0503
-11 | -0.2359 | 0.11713 | -0.0526 | -2.014
-10.5 | -0.2209 | 0.11102 | -0.0554 | -1.9897
-10 | -0.2063 | 0.10492 | -0.0583 | -1.9663
-9.5 | -0.1925 | 0.09888 | -0.0612 | -1.9468
-9 | -0.1826 | 0.09346 | -0.0656 | -1.9538
-8.5 | -0.1714 | 0.08763 | -0.0693 | -1.956
-8 | -0.161 | 0.08165 | -0.0729 | -1.9718
-7.5 | -0.1548 | 0.07573 | -0.0761 | -2.0441
-7 | -0.1452 | 0.06878 | -0.0767 | -2.1111
-6.5 | -0.1256 | 0.06286 | -0.0822 | -1.9981
-6 | -0.0968 | 0.05601 | -0.0896 | -1.7283
-5.5 | -0.048 | 0.04861 | -0.0986 | -0.98745
-5 | -0.0045 | 0.04142 | -0.1026 | -0.10864
-4.5 | 0.0296 | 0.03313 | -0.1054 | 0.89345
-4 | 0.0801 | 0.02855 | -0.1068 | 2.8056
-3.5 | 0.1356 | 0.02307 | -0.1071 | 5.8778
-3 | 0.1888 | 0.01973 | -0.1076 | 9.5692
-2.5 | 0.248 | 0.01522 | -0.1068 | 16.2943
-2 | 0.3063 | 0.01325 | -0.1066 | 23.117
-1.5 | 0.3641 | 0.01198 | -0.1065 | 30.3923
-1 | 0.4207 | 0.01076 | -0.1065 | 39.0985
-0.5 | 0.4787 | 0.01028 | -0.1067 | 46.5661
0 | 0.5366 | 0.00979 | -0.1071 | 54.811
1.5 | 0.7135 | 0.0081 | -0.1091 | 88.0864
2 | 0.7704 | 0.00835 | -0.1093 | 92.2635
2.5 | 0.8273 | 0.00858 | -0.1095 | 96.4219
3 | 0.8849 | 0.00879 | -0.1097 | 100.6712
3.5 | 0.9425 | 0.00906 | -0.11 | 104.0287
4 | 0.9993 | 0.00922 | -0.11 | 108.3839
4.5 | 1.0568 | 0.00936 | -0.1101 | 112.906
5 | 1.1112 | 0.00894 | -0.1089 | 124.2953
5.5 | 1.1638 | 0.00886 | -0.1077 | 131.3544
6 | 1.2128 | 0.00915 | -0.1061 | 132.5464
6.5 | 1.205 | 0.01256 | -0.0961 | 95.9395
7 | 1.1724 | 0.01639 | -0.0833 | 71.5314
7.5 | 1.1632 | 0.02014 | -0.0758 | 57.7557
8 | 1.1801 | 0.02275 | -0.0716 | 51.8725
8.5 | 1.1918 | 0.02592 | -0.0673 | 45.9799
9 | 1.2115 | 0.02867 | -0.0641 | 42.2567
9.5 | 1.2163 | 0.03274 | -0.0599 | 37.1503
10 | 1.2395 | 0.03545 | -0.0575 | 34.9647
10.5 | 1.2467 | 0.03977 | -0.0535 | 31.3477
11 | 1.269 | 0.04314 | -0.0505 | 29.4159
11.5 | 1.2878 | 0.04699 | -0.0482 | 27.4058
12 | 1.305 | 0.05202 | -0.0451 | 25.0865
12.5 | 1.3102 | 0.05873 | -0.0426 | 22.3089
13 | 1.2973 | 0.06759 | -0.0411 | 19.1937
13.5 | 1.2711 | 0.07836 | -0.0413 | 16.2213
14 | 1.2374 | 0.09097 | -0.0439 | 13.6023
14.5 | 1.2011 | 0.10532 | -0.0491 | 11.4043
15 | 1.1646 | 0.1216 | -0.0574 | 9.5773
15.5 | 1.1294 | 0.1404 | -0.069 | 8.0442
16 | 1.0985 | 0.16207 | -0.0829 | 6.7779
16.5 | 1.0769 | 0.1834 | -0.0946 | 5.8719
17 | 1.0637 | 0.20888 | -0.106 | 5.0924
17.5 | 1.0734 | 0.2185 | -0.1114 | 4.9126

## 31. Re 500k Mach 0.50 (1)
BIGFOIL.COM POLAR EXPORT
NACA65-710 a=0.5
NACA65-710 a=0.5 |  |  |  | Cl Max: | 1.313 | at alpha= | 6.5 | deg
JavaFoil+Calcfoil stall+Eppler ext transition |  |  |  | L/D Max: | 121.728 | at alpha= | 4.5 | deg
Re: | 500000 |  |  | Cd Min: | 0.00754 | at alpha= | 1 | deg
Mach: | 0.5 |  |  | Cl=0 at alpha= | -4.4778 | deg
|  |  |  | @ Cl=0.1, Cd= | 0.037141
|  |  |  | @ Cl=0.4, Cd= | 0.02735
|  |  |  | @ Cl=0.6, Cd= | 0.0091168
alpha (deg) | Cl | Cd | Cm | Cl/Cd
-20 | -0.847 | 0.21809 | -0.047 | -3.883
-19.5 | -0.82 | 0.21402 | -0.048 | -3.832
-19 | -0.792 | 0.20663 | -0.046 | -3.832
-18.5 | -0.764 | 0.19436 | -0.045 | -3.933
-18 | -0.737 | 0.19276 | -0.046 | -3.825
-17.5 | -0.71 | 0.18782 | -0.046 | -3.783
-17 | -0.683 | 0.17812 | -0.046 | -3.837
-16.5 | -0.656 | 0.17365 | -0.046 | -3.78
-16 | -0.629 | 0.16937 | -0.046 | -3.716
-15.5 | -0.601 | 0.16702 | -0.045 | -3.6
-15 | -0.574 | 0.16551 | -0.043 | -3.465
-14.5 | -0.546 | 0.15626 | -0.043 | -3.497
-14 | -0.519 | 0.15099 | -0.044 | -3.439
-13.5 | -0.492 | 0.14146 | -0.044 | -3.479
-13 | -0.465 | 0.13656 | -0.044 | -3.405
-12.5 | -0.438 | 0.13348 | -0.045 | -3.28
-12 | -0.411 | 0.12842 | -0.045 | -3.197
-11.5 | -0.383 | 0.12249 | -0.042 | -3.123
-11 | -0.355 | 0.12271 | -0.041 | -2.895
-10.5 | -0.328 | 0.12123 | -0.041 | -2.706
-10 | -0.301 | 0.11833 | -0.042 | -2.542
-9.5 | -0.274 | 0.10447 | -0.043 | -2.62
-9 | -0.246 | 0.10067 | -0.043 | -2.448
-8.5 | -0.219 | 0.09924 | -0.043 | -2.209
-8 | -0.192 | 0.0939 | -0.043 | -2.045
-7.5 | -0.165 | 0.09558 | -0.039 | -1.722
-7 | -0.137 | 0.14212 | -0.04 | -0.967
-6.5 | -0.11 | 0.08471 | -0.04 | -1.302
-6 | -0.083 | 0.08026 | -0.04 | -1.036
-5.5 | -0.056 | 0.08121 | -0.041 | -0.69
-5 | -0.029 | 0.0587 | -0.038 | -0.493
-4.5 | -0.002 | 0.06047 | -0.039 | -0.031
-4 | 0.043 | 0.04141 | -0.038 | 1.033
-3.5 | 0.096 | 0.0373 | -0.039 | 2.58
-3 | 0.152 | 0.03508 | -0.04 | 4.337
-2.5 | 0.208 | 0.03307 | -0.041 | 6.301
-2 | 0.264 | 0.03171 | -0.043 | 8.337
-1.5 | 0.321 | 0.03123 | -0.046 | 10.269
-1 | 0.377 | 0.0304 | -0.05 | 12.411
-0.5 | 0.538 | 0.00905 | -0.106 | 59.429
0 | 0.603 | 0.00912 | -0.106 | 66.122
0.5 | 0.669 | 0.00911 | -0.107 | 73.449
1 | 0.735 | 0.00754 | -0.107 | 97.547
1.5 | 0.801 | 0.00764 | -0.108 | 104.784
2 | 0.866 | 0.00788 | -0.108 | 109.896
2.5 | 0.93 | 0.00813 | -0.108 | 114.364
3 | 0.994 | 0.00842 | -0.109 | 118.053
3.5 | 1.058 | 0.00874 | -0.109 | 121.03
4 | 1.11 | 0.00913 | -0.11 | 121.65
4.5 | 1.167 | 0.00958 | -0.11 | 121.728
5 | 1.212 | 0.0189 | -0.11 | 64.159
5.5 | 1.26 | 0.02019 | -0.11 | 62.409
6 | 1.295 | 0.02184 | -0.11 | 59.312
6.5 | 1.313 | 0.02348 | -0.111 | 55.906
7 | 1.09 | 0.04813 | -0.05 | 22.645
7.5 | 0.944 | 0.05759 | -0.037 | 16.384
8 | 0.659 | 0.06266 | -0.039 | 10.512
8.5 | 0.684 | 0.08192 | -0.039 | 8.353
9 | 0.71 | 0.09893 | -0.044 | 7.179
9.5 | 0.736 | 0.09815 | -0.045 | 7.496
10 | 0.761 | 0.10711 | -0.045 | 7.106
10.5 | 0.787 | 0.10872 | -0.05 | 7.241
11 | 0.812 | 0.11671 | -0.051 | 6.962
11.5 | 0.838 | 0.12373 | -0.051 | 6.769

## 32. Re 500k Mach 0.50 (2)
BIGFOIL.COM POLAR EXPORT
NACA65-710 a=0.5
NACA65-710 a=0.5 |  |  |  | Cl Max: | 1.3115 | at alpha= | 5.5 | deg
XFOIL ncrit=9 |  |  |  | L/D Max: | 126.593 | at alpha= | 5.5 | deg
Re: | 500000 |  |  | Cd Min: | 0.2558 | at alpha= | -20 | deg
Mach: | 0.5 |  |  | Cl=0 at alpha= | -5.2803 | deg
|  |  |  | @ Cl=0.1, Cd= | 0.036536
|  |  |  | @ Cl=0.4, Cd= | 0.014211
|  |  |  | @ Cl=0.6, Cd= | 0.011071
alpha (deg) | Cl | Cd | Cm | Cl/Cd
-20 | -0.6033 | 0.2558 | 0.0229 | -2.3585
-19.5 | -0.5795 | 0.24816 | 0.0176 | -2.3352
-19 | -0.5553 | 0.24026 | 0.0122 | -2.3112
-18.5 | -0.5302 | 0.23243 | 0.0067 | -2.2811
-18 | -0.5062 | 0.22523 | 0.0011 | -2.2475
-16.5 | -0.4347 | 0.2015 | -0.0141 | -2.1573
-16 | -0.4102 | 0.19377 | -0.0192 | -2.1169
-15.5 | -0.3774 | 0.18547 | -0.0272 | -2.0348
-15 | -0.359 | 0.17881 | -0.03 | -2.0077
-14.5 | -0.3407 | 0.17206 | -0.0329 | -1.9801
-14 | -0.3212 | 0.16501 | -0.0362 | -1.9465
-13.5 | -0.301 | 0.15821 | -0.04 | -1.9025
-13 | -0.2832 | 0.15188 | -0.0446 | -1.8646
-12.5 | -0.2669 | 0.14551 | -0.0491 | -1.8342
-12 | -0.2439 | 0.1365 | -0.0513 | -1.7868
-11.5 | -0.2239 | 0.12989 | -0.0544 | -1.7238
-11 | -0.2048 | 0.1232 | -0.0579 | -1.6623
-10.5 | -0.1857 | 0.11657 | -0.0617 | -1.593
-9.5 | -0.1551 | 0.10498 | -0.0703 | -1.4774
-9 | -0.1409 | 0.09891 | -0.0745 | -1.4245
-8 | -0.1015 | 0.08469 | -0.0783 | -1.1985
-7.5 | -0.0848 | 0.07898 | -0.0811 | -1.0737
-7 | -0.0695 | 0.07353 | -0.0846 | -0.94519
-6.5 | -0.0612 | 0.06893 | -0.0901 | -0.88786
-6 | -0.0402 | 0.06268 | -0.0974 | -0.64135
-5.5 | -0.0098 | 0.05574 | -0.1047 | -0.17582
-5 | 0.0125 | 0.04777 | -0.1084 | 0.26167
-4.5 | 0.0523 | 0.04175 | -0.1129 | 1.2527
-4 | 0.1082 | 0.03564 | -0.118 | 3.0359
-3.5 | 0.1627 | 0.02873 | -0.1211 | 5.6631
-3 | 0.2183 | 0.02416 | -0.1223 | 9.0356
-2.5 | 0.2828 | 0.0192 | -0.1222 | 14.7292
-2 | 0.3482 | 0.01599 | -0.1219 | 21.7761
-1.5 | 0.4143 | 0.01372 | -0.1215 | 30.1968
-1 | 0.4785 | 0.01211 | -0.1213 | 39.5128
-0.5 | 0.5438 | 0.01142 | -0.1212 | 47.6182
0 | 0.6099 | 0.01101 | -0.1214 | 55.3951
0.5 | 0.6812 | 0.00877 | -0.1235 | 77.6739
1 | 0.7437 | 0.00906 | -0.1232 | 82.0861
1.5 | 0.8082 | 0.00934 | -0.1231 | 86.531
2 | 0.8724 | 0.00972 | -0.1231 | 89.7531
2.5 | 0.9355 | 0.01011 | -0.1229 | 92.5321
3 | 1.0014 | 0.01043 | -0.1229 | 96.0115
3.5 | 1.0657 | 0.01084 | -0.1226 | 98.3118
4 | 1.1313 | 0.01109 | -0.122 | 102.0108
4.5 | 1.1965 | 0.01121 | -0.121 | 106.7351
5 | 1.2603 | 0.01031 | -0.1182 | 122.2405
5.5 | 1.3115 | 0.01036 | -0.1139 | 126.5927
6 | 1.284 | 0.01299 | -0.0987 | 98.8453
6.5 | 1.2325 | 0.01855 | -0.0855 | 66.442
7 | 1.189 | 0.02519 | -0.0763 | 47.2013
7.5 | 1.1785 | 0.03039 | -0.0702 | 38.7792
8 | 1.1897 | 0.03455 | -0.0658 | 34.4342
8.5 | 1.1985 | 0.03921 | -0.0617 | 30.5662
9 | 1.2076 | 0.04409 | -0.0577 | 27.3894
9.5 | 1.2165 | 0.04919 | -0.0538 | 24.7306
10 | 1.2384 | 0.05361 | -0.0493 | 23.1002
10.5 | 1.2502 | 0.05968 | -0.0458 | 20.9484

## 33. Re 750k Mach 0.00 (1)
BIGFOIL.COM POLAR EXPORT
NACA65-710 a=0.5
NACA65-710 a=0.5 |  |  |  | Cl Max: | 1.306 | at alpha= | 9 | deg
JavaFoil+Calcfoil stall+Eppler ext transition |  |  |  | L/D Max: | 156.13 | at alpha= | 5 | deg
Re: | 750000 |  |  | Cd Min: | 0.00515 | at alpha= | 1 | deg
Mach: | 0 |  |  | Cl=0 at alpha= | -4.4667 | deg
|  |  |  | @ Cl=0.1, Cd= | 0.03336
|  |  |  | @ Cl=0.4, Cd= | 0.0079117
|  |  |  | @ Cl=0.6, Cd= | 0.0065893
alpha (deg) | Cl | Cd | Cm | Cl/Cd
-16.5 | -0.239 | 0.14922 | -0.033 | -1.602
-16 | -0.251 | 0.16178 | -0.032 | -1.55
-15.5 | -0.263 | 0.15161 | -0.032 | -1.733
-15 | -0.275 | 0.14215 | -0.032 | -1.932
-14.5 | -0.286 | 0.1402 | -0.032 | -2.042
-14 | -0.294 | 0.12644 | -0.032 | -2.329
-13.5 | -0.302 | 0.12087 | -0.032 | -2.498
-13 | -0.308 | 0.11588 | -0.032 | -2.66
-12.5 | -0.313 | 0.10452 | -0.032 | -2.998
-12 | -0.317 | 0.10063 | -0.032 | -3.15
-11.5 | -0.319 | 0.09639 | -0.031 | -3.305
-11 | -0.318 | 0.09047 | -0.031 | -3.514
-10.5 | -0.315 | 0.0815 | -0.031 | -3.86
-10 | -0.308 | 0.07541 | -0.031 | -4.089
-9.5 | -0.299 | 0.07078 | -0.031 | -4.222
-9 | -0.286 | 0.06643 | -0.031 | -4.3
-8.5 | -0.269 | 0.06206 | -0.031 | -4.33
-8 | -0.248 | 0.05773 | -0.031 | -4.294
-7.5 | -0.223 | 0.05394 | -0.032 | -4.137
-7 | -0.195 | 0.05098 | -0.033 | -3.817
-6.5 | -0.162 | 0.04745 | -0.034 | -3.42
-6 | -0.127 | 0.04388 | -0.035 | -2.885
-5.5 | -0.088 | 0.04124 | -0.035 | -2.131
-5 | -0.047 | 0.03923 | -0.036 | -1.188
-4.5 | -0.003 | 0.03698 | -0.035 | -0.085
-4 | 0.042 | 0.03522 | -0.036 | 1.193
-3.5 | 0.088 | 0.03371 | -0.037 | 2.624
-3 | 0.136 | 0.03231 | -0.039 | 4.204
-2.5 | 0.184 | 0.03123 | -0.041 | 5.881
-2 | 0.232 | 0.02991 | -0.042 | 7.745
-1.5 | 0.347 | 0.008 | -0.091 | 43.448
-1 | 0.407 | 0.0079 | -0.092 | 51.49
-0.5 | 0.467 | 0.00784 | -0.092 | 59.518
0 | 0.526 | 0.00781 | -0.093 | 67.445
0.5 | 0.585 | 0.00708 | -0.093 | 82.626
1 | 0.644 | 0.00515 | -0.094 | 124.953
1.5 | 0.702 | 0.00522 | -0.094 | 134.504
2 | 0.76 | 0.00527 | -0.095 | 144.307
2.5 | 0.818 | 0.00619 | -0.095 | 132.253
3 | 0.876 | 0.00626 | -0.096 | 139.918
3.5 | 0.933 | 0.00641 | -0.096 | 145.71
4 | 0.984 | 0.00657 | -0.097 | 149.687
4.5 | 1.038 | 0.00676 | -0.097 | 153.559
5 | 1.089 | 0.00698 | -0.098 | 156.13
5.5 | 1.125 | 0.01443 | -0.097 | 77.942
6 | 1.17 | 0.01526 | -0.097 | 76.677
6.5 | 1.211 | 0.01606 | -0.098 | 75.416
7 | 1.249 | 0.01709 | -0.098 | 73.087
7.5 | 1.276 | 0.01786 | -0.099 | 71.468
8 | 1.295 | 0.01908 | -0.099 | 67.86
8.5 | 1.305 | 0.02019 | -0.099 | 64.641
9 | 1.306 | 0.02144 | -0.1 | 60.924
9.5 | 1.297 | 0.02277 | -0.1 | 56.962
10 | 1.071 | 0.0641 | -0.049 | 16.704
10.5 | 1.047 | 0.07037 | -0.041 | 14.882
11 | 1.02 | 0.07632 | -0.037 | 13.362
11.5 | 0.987 | 0.08106 | -0.034 | 12.173
12 | 0.95 | 0.08593 | -0.039 | 11.058
12.5 | 0.909 | 0.09309 | -0.037 | 9.766
13 | 0.865 | 0.09975 | -0.035 | 8.676
13.5 | 0.821 | 0.10361 | -0.036 | 7.921
14 | 0.775 | 0.10954 | -0.037 | 7.078

## 34. Re 750k Mach 0.00 (2)
BIGFOIL.COM POLAR EXPORT
NACA65-710 a=0.5
NACA65-710 a=0.5 |  |  |  | Cl Max: | 1.4046 | at alpha= | 15 | deg
XFOIL ncrit=9 |  |  |  | L/D Max: | 154.766 | at alpha= | 5.5 | deg
Re: | 750000 |  |  | Cd Min: | 0.25732 | at alpha= | 20 | deg
Mach: | 0 |  |  | Cl=0 at alpha= | -4.7473 | deg
|  |  |  | @ Cl=0.1, Cd= | 0.022566
|  |  |  | @ Cl=0.4, Cd= | 0.0092161
|  |  |  | @ Cl=0.6, Cd= | 0.0061463
alpha (deg) | Cl | Cd | Cm | Cl/Cd
-5 | -0.0236 | 0.03295 | -0.1002 | -0.71624
-4.5 | 0.0231 | 0.02891 | -0.1015 | 0.79903
-4 | 0.0805 | 0.02555 | -0.1014 | 3.1507
-3.5 | 0.1271 | 0.01842 | -0.1019 | 6.9001
-3 | 0.1822 | 0.01382 | -0.1013 | 13.1838
-2.5 | 0.238 | 0.01193 | -0.1012 | 19.9497
-2 | 0.2925 | 0.01021 | -0.1012 | 28.6484
-1.5 | 0.3483 | 0.00951 | -0.1014 | 36.6246
-1 | 0.4046 | 0.00919 | -0.1018 | 44.0261
-0.5 | 0.4604 | 0.00859 | -0.102 | 53.5972
0 | 0.5168 | 0.00826 | -0.1025 | 62.5666
0.5 | 0.5764 | 0.0061 | -0.1041 | 94.4918
1 | 0.6325 | 0.00621 | -0.1044 | 101.8519
1.5 | 0.6872 | 0.00641 | -0.1045 | 107.2075
2 | 0.7425 | 0.00652 | -0.1048 | 113.8804
2.5 | 0.7979 | 0.00665 | -0.1051 | 119.985
3 | 0.8535 | 0.00682 | -0.1054 | 125.1466
3.5 | 0.9089 | 0.00696 | -0.1057 | 130.5891
4 | 0.9642 | 0.00706 | -0.106 | 136.5722
4.5 | 1.0185 | 0.00708 | -0.106 | 143.8559
5 | 1.0708 | 0.00708 | -0.1056 | 151.2429
5.5 | 1.1236 | 0.00726 | -0.1055 | 154.7658
6 | 1.1666 | 0.00814 | -0.1038 | 143.317
6.5 | 1.1712 | 0.01169 | -0.0966 | 100.1882
7 | 1.1673 | 0.01456 | -0.0878 | 80.1717
7.5 | 1.1795 | 0.01638 | -0.0817 | 72.0085
8 | 1.2036 | 0.01795 | -0.0779 | 67.0529
8.5 | 1.2202 | 0.02017 | -0.0737 | 60.4958
9 | 1.2485 | 0.02175 | -0.0711 | 57.4023
9.5 | 1.2686 | 0.02401 | -0.068 | 52.8363
10 | 1.2881 | 0.02647 | -0.065 | 48.6626
10.5 | 1.3084 | 0.02897 | -0.0624 | 45.164
11 | 1.3215 | 0.03219 | -0.0594 | 41.0531
11.5 | 1.3448 | 0.0346 | -0.0576 | 38.8671
12 | 1.3471 | 0.03909 | -0.0542 | 34.4615
12.5 | 1.36 | 0.04287 | -0.0519 | 31.7238
13 | 1.3758 | 0.04653 | -0.0501 | 29.568
13.5 | 1.3883 | 0.05075 | -0.0483 | 27.3557
14 | 1.3968 | 0.05569 | -0.0466 | 25.0817
14.5 | 1.4043 | 0.06079 | -0.046 | 23.1008
15 | 1.4046 | 0.06711 | -0.0455 | 20.9298
15.5 | 1.391 | 0.07583 | -0.0457 | 18.3437
16 | 1.3728 | 0.08582 | -0.0471 | 15.9963
16.5 | 1.3443 | 0.09828 | -0.0504 | 13.6783
17 | 1.3139 | 0.11227 | -0.0558 | 11.703
17.5 | 1.2724 | 0.13015 | -0.0648 | 9.7764
18 | 1.0899 | 0.20458 | -0.1051 | 5.3275
18.5 | 1.074 | 0.22614 | -0.1149 | 4.7493
19 | 1.0837 | 0.23666 | -0.1207 | 4.5791
19.5 | 1.0949 | 0.2465 | -0.1262 | 4.4418
20 | 1.1072 | 0.25732 | -0.1327 | 4.3028

## 35. Re 750k Mach 0.10 (1)
BIGFOIL.COM POLAR EXPORT
NACA65-710 a=0.5
NACA65-710 a=0.5 |  |  |  | Cl Max: | 1.305 | at alpha= | 8.5 | deg
JavaFoil+Calcfoil stall+Eppler ext transition |  |  |  | L/D Max: | 155.67 | at alpha= | 5 | deg
Re: | 750000 |  |  | Cd Min: | 0.00518 | at alpha= | 1 | deg
Mach: | 0.1 |  |  | Cl=0 at alpha= | -4.4667 | deg
|  |  |  | @ Cl=0.1, Cd= | 0.033426
|  |  |  | @ Cl=0.4, Cd= | 0.007942
|  |  |  | @ Cl=0.6, Cd= | 0.0067095
alpha (deg) | Cl | Cd | Cm | Cl/Cd
-16 | -0.213 | 0.14423 | -0.033 | -1.476
-15.5 | -0.226 | 0.13632 | -0.033 | -1.66
-15 | -0.24 | 0.13004 | -0.033 | -1.846
-14.5 | -0.254 | 0.14092 | -0.033 | -1.8
-14 | -0.264 | 0.13316 | -0.032 | -1.981
-13.5 | -0.273 | 0.12709 | -0.033 | -2.152
-13 | -0.282 | 0.11546 | -0.033 | -2.445
-12.5 | -0.29 | 0.11071 | -0.033 | -2.619
-12 | -0.296 | 0.10119 | -0.032 | -2.925
-11.5 | -0.3 | 0.09724 | -0.032 | -3.088
-11 | -0.302 | 0.09224 | -0.032 | -3.276
-10.5 | -0.301 | 0.08332 | -0.031 | -3.617
-10 | -0.298 | 0.07769 | -0.031 | -3.83
-9.5 | -0.29 | 0.0712 | -0.031 | -4.075
-9 | -0.279 | 0.06717 | -0.031 | -4.155
-8.5 | -0.264 | 0.06252 | -0.031 | -4.221
-8 | -0.245 | 0.05769 | -0.031 | -4.238
-7.5 | -0.221 | 0.05464 | -0.033 | -4.046
-7 | -0.193 | 0.05052 | -0.033 | -3.827
-6.5 | -0.162 | 0.04743 | -0.034 | -3.409
-6 | -0.126 | 0.04412 | -0.035 | -2.865
-5.5 | -0.088 | 0.04133 | -0.035 | -2.128
-5 | -0.047 | 0.0393 | -0.036 | -1.188
-4.5 | -0.003 | 0.03702 | -0.035 | -0.085
-4 | 0.042 | 0.03527 | -0.036 | 1.196
-3.5 | 0.089 | 0.03373 | -0.037 | 2.633
-3 | 0.136 | 0.03243 | -0.039 | 4.207
-2.5 | 0.185 | 0.03129 | -0.041 | 5.896
-2 | 0.233 | 0.02999 | -0.043 | 7.76
-1.5 | 0.349 | 0.00801 | -0.092 | 43.575
-1 | 0.409 | 0.00793 | -0.092 | 51.597
-0.5 | 0.469 | 0.00782 | -0.093 | 59.937
0 | 0.529 | 0.00779 | -0.093 | 67.949
0.5 | 0.588 | 0.0071 | -0.094 | 82.849
1 | 0.647 | 0.00518 | -0.094 | 124.753
1.5 | 0.705 | 0.00523 | -0.095 | 134.909
2 | 0.764 | 0.00531 | -0.095 | 143.741
2.5 | 0.822 | 0.00622 | -0.096 | 132.29
3 | 0.88 | 0.0063 | -0.096 | 139.716
3.5 | 0.938 | 0.00642 | -0.097 | 146.072
4 | 0.989 | 0.0066 | -0.097 | 149.734
4.5 | 1.042 | 0.00681 | -0.098 | 153.093
5 | 1.094 | 0.00703 | -0.098 | 155.67
5.5 | 1.129 | 0.01456 | -0.097 | 77.589
6 | 1.175 | 0.0154 | -0.098 | 76.28
6.5 | 1.216 | 0.01623 | -0.098 | 74.934
7 | 1.253 | 0.01725 | -0.099 | 72.649
7.5 | 1.279 | 0.01804 | -0.099 | 70.934
8 | 1.297 | 0.0193 | -0.099 | 67.213
8.5 | 1.305 | 0.02045 | -0.1 | 63.832
9 | 1.303 | 0.0217 | -0.1 | 60.048
9.5 | 1.291 | 0.023 | -0.1 | 56.132
10 | 1.061 | 0.06477 | -0.046 | 16.38
10.5 | 1.035 | 0.07044 | -0.041 | 14.691
11 | 1.003 | 0.07706 | -0.038 | 13.015
11.5 | 0.965 | 0.08122 | -0.034 | 11.88
12 | 0.923 | 0.08633 | -0.038 | 10.691
12.5 | 0.876 | 0.0939 | -0.035 | 9.331
13 | 0.828 | 0.10096 | -0.035 | 8.197
13.5 | 0.778 | 0.10716 | -0.037 | 7.258

## 36. Re 750k Mach 0.10 (2)
BIGFOIL.COM POLAR EXPORT
NACA65-710 a=0.5
NACA65-710 a=0.5 |  |  |  | Cl Max: | 1.392 | at alpha= | 14.5 | deg
XFOIL ncrit=9 |  |  |  | L/D Max: | 154.624 | at alpha= | 5.5 | deg
Re: | 750000 |  |  | Cd Min: | 0.24788 | at alpha= | 19.5 | deg
Mach: | 0.1 |  |  | Cl=0 at alpha= | -4.7538 | deg
|  |  |  | @ Cl=0.1, Cd= | 0.022971
|  |  |  | @ Cl=0.4, Cd= | 0.009252
|  |  |  | @ Cl=0.6, Cd= | 0.0061655
alpha (deg) | Cl | Cd | Cm | Cl/Cd
-20 | -0.5568 | 0.23468 | 0.0181 | -2.3726
-19.5 | -0.5384 | 0.22847 | 0.0139 | -2.3565
-19 | -0.5189 | 0.22174 | 0.0097 | -2.3401
-18.5 | -0.5002 | 0.21527 | 0.0052 | -2.3236
-18 | -0.4824 | 0.20887 | 0.0009 | -2.3096
-17 | -0.4471 | 0.19498 | -0.0069 | -2.2931
-16.5 | -0.4298 | 0.18862 | -0.0104 | -2.2787
-16 | -0.412 | 0.18218 | -0.0142 | -2.2615
-15.5 | -0.3947 | 0.17579 | -0.0179 | -2.2453
-15 | -0.3774 | 0.1692 | -0.0216 | -2.2305
-14.5 | -0.353 | 0.16172 | -0.0279 | -2.1828
-14 | -0.3304 | 0.15414 | -0.0332 | -2.1435
-13 | -0.304 | 0.14155 | -0.0391 | -2.1477
-12.5 | -0.2928 | 0.13497 | -0.0427 | -2.1694
-12 | -0.2781 | 0.12713 | -0.0449 | -2.1875
-11.5 | -0.2622 | 0.12125 | -0.0475 | -2.1625
-11 | -0.2474 | 0.11527 | -0.0504 | -2.1463
-10.5 | -0.2333 | 0.10906 | -0.0533 | -2.1392
-10 | -0.2195 | 0.10306 | -0.0568 | -2.1298
-9.5 | -0.2101 | 0.09698 | -0.0607 | -2.1664
-9 | -0.1992 | 0.09068 | -0.064 | -2.1967
-8.5 | -0.1878 | 0.0846 | -0.0669 | -2.2199
-8 | -0.1864 | 0.07694 | -0.07 | -2.4227
-7.5 | -0.1785 | 0.07179 | -0.071 | -2.4864
-7 | -0.1633 | 0.0664 | -0.0754 | -2.4593
-6.5 | -0.1401 | 0.05954 | -0.0825 | -2.353
-5.5 | -0.0569 | 0.04315 | -0.097 | -1.3187
-5 | -0.023 | 0.03357 | -0.1006 | -0.68514
-4.5 | 0.0237 | 0.02937 | -0.1021 | 0.80695
-4 | 0.0813 | 0.02585 | -0.102 | 3.1451
-3.5 | 0.128 | 0.01866 | -0.1025 | 6.8596
-3 | 0.1833 | 0.01402 | -0.102 | 13.0742
-2.5 | 0.2393 | 0.012 | -0.1019 | 19.9417
-2 | 0.2943 | 0.01028 | -0.1018 | 28.6284
-1.5 | 0.3504 | 0.00955 | -0.102 | 36.6911
-1 | 0.407 | 0.00921 | -0.1024 | 44.1911
-0.5 | 0.4631 | 0.00862 | -0.1026 | 53.7239
0 | 0.52 | 0.00832 | -0.1031 | 62.5
0.5 | 0.5778 | 0.00612 | -0.1042 | 94.4118
1 | 0.6363 | 0.00624 | -0.105 | 101.9712
1.5 | 0.6913 | 0.00643 | -0.1051 | 107.5117
2 | 0.7469 | 0.00655 | -0.1054 | 114.0305
2.5 | 0.8027 | 0.00668 | -0.1057 | 120.1647
3 | 0.8587 | 0.00687 | -0.106 | 124.9927
3.5 | 0.9143 | 0.007 | -0.1063 | 130.6143
4 | 0.97 | 0.00711 | -0.1066 | 136.4276
4.5 | 1.0246 | 0.00712 | -0.1065 | 143.9045
5 | 1.0772 | 0.00712 | -0.1061 | 151.2921
5.5 | 1.1303 | 0.00731 | -0.1059 | 154.6238
6 | 1.1713 | 0.00835 | -0.1038 | 140.2754
6.5 | 1.1735 | 0.01194 | -0.0962 | 98.2831
7 | 1.1664 | 0.01478 | -0.0868 | 78.9175
7.5 | 1.1797 | 0.01667 | -0.081 | 70.7678
8 | 1.204 | 0.0183 | -0.0773 | 65.7923
8.5 | 1.2194 | 0.02068 | -0.0729 | 58.9652
9 | 1.2484 | 0.02227 | -0.0704 | 56.0575
9.5 | 1.2658 | 0.0248 | -0.067 | 51.0403
10 | 1.2875 | 0.02717 | -0.0642 | 47.3868
10.5 | 1.3039 | 0.03007 | -0.0613 | 43.3622
11 | 1.3193 | 0.03317 | -0.0585 | 39.7739
11.5 | 1.3413 | 0.03577 | -0.0566 | 37.4979
12 | 1.3402 | 0.04074 | -0.0529 | 32.8964
12.5 | 1.357 | 0.04427 | -0.0509 | 30.6528
13 | 1.3719 | 0.04817 | -0.049 | 28.4804
13.5 | 1.3833 | 0.05271 | -0.0472 | 26.2436
14 | 1.3891 | 0.05821 | -0.0455 | 23.8636
14.5 | 1.392 | 0.0641 | -0.0449 | 21.7161
15 | 1.3861 | 0.07157 | -0.0448 | 19.3671
15.5 | 1.3694 | 0.08103 | -0.0458 | 16.8999
16 | 1.3443 | 0.09267 | -0.0483 | 14.5063
16.5 | 1.3105 | 0.10683 | -0.0533 | 12.2672
17 | 1.254 | 0.12767 | -0.063 | 9.8222
17.5 | 1.1533 | 0.16686 | -0.0867 | 6.9118
18 | 1.0895 | 0.20626 | -0.1068 | 5.2822
18.5 | 1.0767 | 0.22773 | -0.1162 | 4.728
19 | 1.0868 | 0.23811 | -0.1219 | 4.5643
19.5 | 1.0984 | 0.24788 | -0.1274 | 4.4312

## 37. Re 750k Mach 0.25 (1)
BIGFOIL.COM POLAR EXPORT
NACA65-710 a=0.5
NACA65-710 a=0.5 |  |  |  | Cl Max: | 1.302 | at alpha= | 8 | deg
JavaFoil+Calcfoil stall+Eppler ext transition |  |  |  | L/D Max: | 154.504 | at alpha= | 5 | deg
Re: | 750000 |  |  | Cd Min: | 0.00529 | at alpha= | 1 | deg
Mach: | 0.25 |  |  | Cl=0 at alpha= | -4.4674 | deg
|  |  |  | @ Cl=0.1, Cd= | 0.033802
|  |  |  | @ Cl=0.4, Cd= | 0.0080026
|  |  |  | @ Cl=0.6, Cd= | 0.10905
alpha (deg) | Cl | Cd | Cm | Cl/Cd
-13.5 | -0.052 | 0.10868 | -0.036 | -0.477
-13 | -0.049 | 0.1054 | -0.036 | -0.465
-12.5 | -0.046 | 0.09877 | -0.036 | -0.467
-12 | -0.043 | 0.0902 | -0.036 | -0.479
-11.5 | -0.118 | 0.08969 | -0.036 | -1.316
-11 | -0.152 | 0.08543 | -0.036 | -1.783
-10.5 | -0.179 | 0.09169 | -0.035 | -1.948
-10 | -0.199 | 0.08455 | -0.035 | -2.35
-9.5 | -0.213 | 0.07657 | -0.034 | -2.778
-9 | -0.22 | 0.0733 | -0.034 | -3.005
-8.5 | -0.221 | 0.06735 | -0.033 | -3.283
-8 | -0.215 | 0.06074 | -0.033 | -3.538
-7.5 | -0.202 | 0.05663 | -0.032 | -3.562
-7 | -0.182 | 0.05292 | -0.033 | -3.438
-6.5 | -0.156 | 0.04964 | -0.033 | -3.139
-6 | -0.124 | 0.0453 | -0.035 | -2.739
-5.5 | -0.088 | 0.04245 | -0.035 | -2.061
-5 | -0.047 | 0.04014 | -0.036 | -1.169
-4.5 | -0.003 | 0.03776 | -0.037 | -0.084
-4 | 0.043 | 0.03568 | -0.037 | 1.203
-3.5 | 0.091 | 0.03405 | -0.037 | 2.664
-3 | 0.14 | 0.0327 | -0.038 | 4.27
-2.5 | 0.189 | 0.03132 | -0.04 | 6.037
-2 | 0.239 | 0.03019 | -0.042 | 7.905
-1.5 | 0.358 | 0.00805 | -0.094 | 44.525
-1 | 0.42 | 0.00798 | -0.095 | 52.626
-0.5 | 0.482 | 0.00788 | -0.095 | 61.094
0 | 0.544 | 0.00754 | -0.096 | 72.092
0.5 | 0.604 | 0.00715 | -0.096 | 84.452
1 | 0.664 | 0.00529 | -0.097 | 125.462
1.5 | 0.725 | 0.00533 | -0.097 | 135.895
2 | 0.784 | 0.00623 | -0.098 | 125.915
2.5 | 0.844 | 0.00635 | -0.098 | 132.965
3 | 0.903 | 0.00642 | -0.099 | 140.681
3.5 | 0.962 | 0.00659 | -0.099 | 146.103
4 | 1.014 | 0.00678 | -0.1 | 149.416
4.5 | 1.068 | 0.007 | -0.1 | 152.483
5 | 1.121 | 0.00725 | -0.101 | 154.504
5.5 | 1.156 | 0.01521 | -0.1 | 75.952
6 | 1.2 | 0.01615 | -0.1 | 74.318
6.5 | 1.24 | 0.01704 | -0.101 | 72.778
7 | 1.275 | 0.018 | -0.101 | 70.821
7.5 | 1.294 | 0.01918 | -0.101 | 67.498
8 | 1.302 | 0.02054 | -0.102 | 63.387
8.5 | 1.295 | 0.02194 | -0.102 | 59.01
9 | 1.066 | 0.05778 | -0.052 | 18.441
9.5 | 1.032 | 0.06292 | -0.046 | 16.401
10 | 0.985 | 0.06891 | -0.037 | 14.292
10.5 | 0.926 | 0.07594 | -0.035 | 12.191
11 | 0.855 | 0.08058 | -0.037 | 10.606
11.5 | 0.772 | 0.08839 | -0.035 | 8.732
12 | 0.68 | 0.09586 | -0.035 | 7.097
12.5 | 0.582 | 0.10094 | -0.037 | 5.766
13 | 0.478 | 0.10905 | -0.04 | 4.383

## 38. Re 750k Mach 0.25 (2)
BIGFOIL.COM POLAR EXPORT
NACA65-710 a=0.5
NACA65-710 a=0.5 |  |  |  | Cl Max: | 1.3407 | at alpha= | 13 | deg
XFOIL ncrit=9 |  |  |  | L/D Max: | 154.636 | at alpha= | 5.5 | deg
Re: | 750000 |  |  | Cd Min: | 0.23806 | at alpha= | -20 | deg
Mach: | 0.25 |  |  | Cl=0 at alpha= | -4.7909 | deg
|  |  |  | @ Cl=0.1, Cd= | 0.024413
|  |  |  | @ Cl=0.4, Cd= | 0.0095092
|  |  |  | @ Cl=0.6, Cd= | 0.0063221
alpha (deg) | Cl | Cd | Cm | Cl/Cd
-20 | -0.5645 | 0.23806 | 0.0191 | -2.3713
-19.5 | -0.5451 | 0.23161 | 0.0147 | -2.3535
-19 | -0.5246 | 0.22469 | 0.0102 | -2.3348
-18.5 | -0.505 | 0.21807 | 0.0056 | -2.3158
-18 | -0.4863 | 0.21153 | 0.0011 | -2.299
-17 | -0.4487 | 0.19735 | -0.0069 | -2.2736
-16.5 | -0.4302 | 0.19091 | -0.0107 | -2.2534
-16 | -0.4113 | 0.1843 | -0.0148 | -2.2317
-15.5 | -0.3928 | 0.17768 | -0.0187 | -2.2107
-15 | -0.3697 | 0.17042 | -0.0243 | -2.1693
-13.5 | -0.3147 | 0.15002 | -0.0359 | -2.0977
-13 | -0.3009 | 0.14346 | -0.0395 | -2.0974
-12.5 | -0.2881 | 0.13679 | -0.0433 | -2.1061
-12 | -0.2713 | 0.129 | -0.0454 | -2.1031
-11.5 | -0.2547 | 0.12297 | -0.0483 | -2.0712
-11 | -0.2391 | 0.1168 | -0.0513 | -2.0471
-10.5 | -0.2241 | 0.11044 | -0.0544 | -2.0292
-10 | -0.2104 | 0.10448 | -0.0585 | -2.0138
-9.5 | -0.1997 | 0.09835 | -0.0622 | -2.0305
-9 | -0.1873 | 0.09203 | -0.0655 | -2.0352
-8.5 | -0.1741 | 0.08584 | -0.0685 | -2.0282
-8 | -0.165 | 0.07871 | -0.0703 | -2.0963
-7.5 | -0.1533 | 0.07347 | -0.0723 | -2.0866
-7 | -0.147 | 0.06837 | -0.0749 | -2.1501
-6.5 | -0.1279 | 0.06167 | -0.0821 | -2.0739
-6 | -0.0911 | 0.05366 | -0.0923 | -1.6977
-5.5 | -0.0517 | 0.04577 | -0.0983 | -1.1296
-5 | -0.0194 | 0.03679 | -0.1025 | -0.52732
-4.5 | 0.027 | 0.03183 | -0.1046 | 0.84826
-3 | 0.1894 | 0.01533 | -0.1056 | 12.3549
-2.5 | 0.2469 | 0.01262 | -0.1053 | 19.5642
-2 | 0.3043 | 0.0107 | -0.1053 | 28.4393
-1.5 | 0.362 | 0.00979 | -0.1054 | 36.9765
-1 | 0.4202 | 0.00936 | -0.1056 | 44.8932
-0.5 | 0.4783 | 0.00877 | -0.1059 | 54.5382
0 | 0.5371 | 0.00852 | -0.1063 | 63.0399
0.5 | 0.5845 | 0.00629 | -0.1048 | 92.9253
1 | 0.657 | 0.00644 | -0.1083 | 102.0186
1.5 | 0.7138 | 0.00656 | -0.1084 | 108.811
2 | 0.7712 | 0.0067 | -0.1087 | 115.1045
2.5 | 0.829 | 0.00688 | -0.1089 | 120.4942
3 | 0.8868 | 0.00708 | -0.1092 | 125.2542
3.5 | 0.9445 | 0.0072 | -0.1095 | 131.1806
4 | 1.0024 | 0.00738 | -0.1097 | 135.8266
4.5 | 1.0587 | 0.00734 | -0.1094 | 144.2371
5 | 1.1133 | 0.0073 | -0.1088 | 152.5068
5.5 | 1.1675 | 0.00755 | -0.1082 | 154.6358
6 | 1.193 | 0.00961 | -0.1033 | 124.1415
6.5 | 1.1816 | 0.01316 | -0.0931 | 89.7872
7 | 1.1654 | 0.01623 | -0.0827 | 71.8053
7.5 | 1.1816 | 0.01848 | -0.0777 | 63.9394
8 | 1.2061 | 0.02047 | -0.0741 | 58.9204
8.5 | 1.2202 | 0.02333 | -0.0698 | 52.3018
9 | 1.2473 | 0.02538 | -0.0671 | 49.145
9.5 | 1.2559 | 0.02896 | -0.0629 | 43.3667
10 | 1.2815 | 0.03139 | -0.0605 | 40.8251
10.5 | 1.2838 | 0.03584 | -0.0564 | 35.8203
11 | 1.3051 | 0.03893 | -0.054 | 33.5243
11.5 | 1.3229 | 0.04247 | -0.0518 | 31.149
12 | 1.3274 | 0.04768 | -0.0483 | 27.8398
12.5 | 1.3393 | 0.05262 | -0.0458 | 25.4523
13 | 1.3407 | 0.05931 | -0.0436 | 22.605
13.5 | 1.3265 | 0.06831 | -0.0425 | 19.4188
14 | 1.2981 | 0.0798 | -0.0432 | 16.2669
14.5 | 1.2632 | 0.09321 | -0.0465 | 13.5522
15 | 1.2248 | 0.10871 | -0.0527 | 11.2667
15.5 | 1.1869 | 0.12614 | -0.062 | 9.4094
16 | 1.1527 | 0.1455 | -0.0741 | 7.9223
16.5 | 1.1166 | 0.17003 | -0.0891 | 6.5671
17 | 1.0893 | 0.19399 | -0.1015 | 5.6152
17.5 | 1.0893 | 0.20751 | -0.1089 | 5.2494
18 | 1.0881 | 0.22533 | -0.1169 | 4.8289

## 39. Re 750k Mach 0.50 (1)
BIGFOIL.COM POLAR EXPORT
NACA65-710 a=0.5
NACA65-710 a=0.5 |  |  |  | Cl Max: | 1.316 | at alpha= | 6.5 | deg
JavaFoil+Calcfoil stall+Eppler ext transition |  |  |  | L/D Max: | 145.503 | at alpha= | 4.5 | deg
Re: | 750000 |  |  | Cd Min: | 0.00648 | at alpha= | 1 | deg
Mach: | 0.5 |  |  | Cl=0 at alpha= | -4.4778 | deg
|  |  |  | @ Cl=0.1, Cd= | 0.036115
|  |  |  | @ Cl=0.4, Cd= | 0.018088
|  |  |  | @ Cl=0.6, Cd= | 0.0081635
alpha (deg) | Cl | Cd | Cm | Cl/Cd
-20 | -0.847 | 0.20119 | -0.047 | -4.21
-19.5 | -0.82 | 0.19702 | -0.048 | -4.163
-19 | -0.792 | 0.19127 | -0.047 | -4.142
-18.5 | -0.764 | 0.18334 | -0.046 | -4.17
-18 | -0.737 | 0.17644 | -0.046 | -4.179
-17.5 | -0.71 | 0.17157 | -0.046 | -4.141
-17 | -0.683 | 0.16708 | -0.046 | -4.091
-16.5 | -0.656 | 0.16269 | -0.046 | -4.035
-16 | -0.629 | 0.15849 | -0.046 | -3.971
-15.5 | -0.602 | 0.15607 | -0.045 | -3.854
-15 | -0.574 | 0.15115 | -0.044 | -3.795
-14.5 | -0.546 | 0.14074 | -0.044 | -3.882
-14 | -0.519 | 0.13856 | -0.044 | -3.748
-13.5 | -0.492 | 0.12871 | -0.044 | -3.825
-13 | -0.465 | 0.12409 | -0.045 | -3.748
-12.5 | -0.438 | 0.12101 | -0.045 | -3.618
-12 | -0.411 | 0.11966 | -0.045 | -3.432
-11.5 | -0.383 | 0.11192 | -0.042 | -3.418
-11 | -0.355 | 0.11413 | -0.042 | -3.113
-10.5 | -0.328 | 0.10929 | -0.042 | -3.002
-10 | -0.301 | 0.1064 | -0.042 | -2.828
-9.5 | -0.274 | 0.09382 | -0.043 | -2.918
-9 | -0.247 | 0.09321 | -0.043 | -2.645
-8.5 | -0.219 | 0.08875 | -0.043 | -2.471
-8 | -0.192 | 0.08646 | -0.044 | -2.222
-7.5 | -0.165 | 0.08534 | -0.04 | -1.929
-7 | -0.137 | 0.12413 | -0.04 | -1.107
-6.5 | -0.11 | 0.07703 | -0.041 | -1.432
-6 | -0.083 | 0.07313 | -0.041 | -1.137
-5.5 | -0.056 | 0.0732 | -0.042 | -0.766
-5 | -0.029 | 0.05574 | -0.039 | -0.519
-4.5 | -0.002 | 0.05506 | -0.039 | -0.035
-4 | 0.043 | 0.03975 | -0.039 | 1.076
-3.5 | 0.096 | 0.03629 | -0.039 | 2.653
-3 | 0.152 | 0.03384 | -0.04 | 4.497
-2.5 | 0.208 | 0.03235 | -0.042 | 6.444
-2 | 0.265 | 0.03102 | -0.046 | 8.531
-1.5 | 0.321 | 0.02966 | -0.049 | 10.824
-1 | 0.469 | 0.00798 | -0.106 | 58.727
-0.5 | 0.538 | 0.0082 | -0.106 | 65.601
0 | 0.606 | 0.00816 | -0.107 | 74.316
0.5 | 0.673 | 0.00817 | -0.107 | 82.366
1 | 0.739 | 0.00648 | -0.108 | 114.161
1.5 | 0.806 | 0.00665 | -0.108 | 121.174
2 | 0.871 | 0.00682 | -0.109 | 127.758
2.5 | 0.937 | 0.00696 | -0.109 | 134.675
3 | 1.002 | 0.00718 | -0.11 | 139.636
3.5 | 1.067 | 0.00746 | -0.11 | 143.061
4 | 1.12 | 0.00775 | -0.111 | 144.564
4.5 | 1.178 | 0.00809 | -0.111 | 145.503
5 | 1.215 | 0.01747 | -0.11 | 69.57
5.5 | 1.263 | 0.01871 | -0.11 | 67.527
6 | 1.298 | 0.02003 | -0.111 | 64.815
6.5 | 1.316 | 0.0216 | -0.111 | 60.917
7 | 1.302 | 0.02367 | -0.111 | 54.995
7.5 | 0.944 | 0.05415 | -0.04 | 17.432
8 | 0.659 | 0.05941 | -0.041 | 11.092
8.5 | 0.684 | 0.07503 | -0.041 | 9.122
9 | 0.71 | 0.09164 | -0.045 | 7.753
9.5 | 0.736 | 0.08986 | -0.046 | 8.189
10 | 0.761 | 0.09711 | -0.047 | 7.841
10.5 | 0.787 | 0.10161 | -0.051 | 7.749
11 | 0.813 | 0.10872 | -0.051 | 7.474
11.5 | 0.838 | 0.11205 | -0.052 | 7.476

## 40. Re 750k Mach 0.50 (2)
BIGFOIL.COM POLAR EXPORT
NACA65-710 a=0.5
NACA65-710 a=0.5 |  |  |  | Cl Max: | 1.2954 | at alpha= | 5.5 | deg
XFOIL ncrit=9 |  |  |  | L/D Max: | 151.48 | at alpha= | 5 | deg
Re: | 750000 |  |  | Cd Min: | 0.05722 | at alpha= | 10.5 | deg
Mach: | 0.5 |  |  | Cl=0 at alpha= | -5.1017 | deg
|  |  |  | @ Cl=0.1, Cd= | 0.034972
|  |  |  | @ Cl=0.4, Cd= | 0.01162
|  |  |  | @ Cl=0.6, Cd= | 0.0093415
alpha (deg) | Cl | Cd | Cm | Cl/Cd
-5.5 | -0.0274 | 0.05352 | -0.0993 | -0.51196
-5 | 0.007 | 0.04703 | -0.1058 | 0.14884
-4.5 | 0.0511 | 0.04034 | -0.1122 | 1.2667
-3 | 0.2188 | 0.02193 | -0.1214 | 9.9772
-2.5 | 0.2825 | 0.01621 | -0.1209 | 17.4275
-2 | 0.3488 | 0.01355 | -0.1206 | 25.7417
-1.5 | 0.4138 | 0.0111 | -0.1204 | 37.2793
-1 | 0.4799 | 0.01018 | -0.1203 | 47.1415
-0.5 | 0.5459 | 0.00961 | -0.1204 | 56.8054
0 | 0.6124 | 0.00928 | -0.1208 | 65.9914
0.5 | 0.6762 | 0.00824 | -0.1214 | 82.0631
1 | 0.7491 | 0.00715 | -0.1229 | 104.7692
1.5 | 0.8135 | 0.0074 | -0.1228 | 109.9324
2 | 0.8785 | 0.00762 | -0.1229 | 115.2887
2.5 | 0.9447 | 0.00785 | -0.1231 | 120.3439
3 | 1.0116 | 0.00815 | -0.1232 | 124.1227
3.5 | 1.0773 | 0.00836 | -0.123 | 128.8636
4 | 1.1456 | 0.00856 | -0.1228 | 133.8318
4.5 | 1.2092 | 0.00842 | -0.1213 | 143.6105
5 | 1.2694 | 0.00838 | -0.1188 | 151.4797
5.5 | 1.2954 | 0.00982 | -0.1114 | 131.9145
6 | 1.2483 | 0.01379 | -0.0951 | 90.5221
6.5 | 1.2083 | 0.01937 | -0.0841 | 62.38
7 | 1.1846 | 0.02491 | -0.0762 | 47.5552
7.5 | 1.2 | 0.02844 | -0.0715 | 42.1941
8 | 1.2145 | 0.03227 | -0.0671 | 37.6356
8.5 | 1.2303 | 0.03632 | -0.0631 | 33.8739
9 | 1.238 | 0.0412 | -0.059 | 30.0485
9.5 | 1.2482 | 0.04618 | -0.0552 | 27.029
10 | 1.261 | 0.05121 | -0.0507 | 24.6241
10.5 | 1.2709 | 0.05722 | -0.0464 | 22.2108

## 41. Re 1M Mach 0.00 (1)
BIGFOIL.COM POLAR EXPORT
NACA65-710 a=0.5
NACA65-710 a=0.5 |  |  |  | Cl Max: | 1.309 | at alpha= | 9 | deg
JavaFoil+Calcfoil stall+Eppler ext transition |  |  |  | L/D Max: | 177.055 | at alpha= | 3 | deg
Re: | 1000000 |  |  | Cd Min: | 0.00476 | at alpha= | 1.5 | deg
Mach: | 0 |  |  | Cl=0 at alpha= | -4.4667 | deg
|  |  |  | @ Cl=0.1, Cd= | 0.032752
|  |  |  | @ Cl=0.4, Cd= | 0.0074693
|  |  |  | @ Cl=0.6, Cd= | 0.0064495
alpha (deg) | Cl | Cd | Cm | Cl/Cd
-16.5 | -0.239 | 0.14232 | -0.034 | -1.68
-16 | -0.251 | 0.13505 | -0.034 | -1.858
-15.5 | -0.263 | 0.12846 | -0.034 | -2.046
-15 | -0.275 | 0.12267 | -0.034 | -2.241
-14.5 | -0.286 | 0.12011 | -0.034 | -2.385
-14 | -0.295 | 0.1106 | -0.033 | -2.664
-13.5 | -0.302 | 0.11785 | -0.033 | -2.563
-13 | -0.308 | 0.10885 | -0.033 | -2.833
-12.5 | -0.314 | 0.10036 | -0.033 | -3.124
-12 | -0.317 | 0.09624 | -0.033 | -3.295
-11.5 | -0.319 | 0.09158 | -0.032 | -3.48
-11 | -0.318 | 0.08456 | -0.032 | -3.76
-10.5 | -0.315 | 0.07934 | -0.032 | -3.967
-10 | -0.308 | 0.0727 | -0.032 | -4.243
-9.5 | -0.299 | 0.06912 | -0.032 | -4.325
-9 | -0.286 | 0.0644 | -0.032 | -4.437
-8.5 | -0.269 | 0.06002 | -0.032 | -4.478
-8 | -0.248 | 0.05575 | -0.032 | -4.448
-7.5 | -0.223 | 0.05209 | -0.033 | -4.285
-7 | -0.195 | 0.04956 | -0.034 | -3.927
-6.5 | -0.162 | 0.04643 | -0.035 | -3.497
-6 | -0.127 | 0.04287 | -0.036 | -2.955
-5.5 | -0.088 | 0.04029 | -0.036 | -2.183
-5 | -0.047 | 0.03834 | -0.036 | -1.216
-4.5 | -0.003 | 0.03628 | -0.036 | -0.086
-4 | 0.042 | 0.03458 | -0.037 | 1.215
-3.5 | 0.089 | 0.03307 | -0.039 | 2.677
-3 | 0.136 | 0.03171 | -0.041 | 4.288
-2.5 | 0.184 | 0.03061 | -0.042 | 6.006
-2 | 0.288 | 0.00763 | -0.091 | 37.706
-1.5 | 0.347 | 0.00754 | -0.091 | 46.086
-1 | 0.407 | 0.00746 | -0.092 | 54.546
-0.5 | 0.467 | 0.00738 | -0.092 | 63.246
0 | 0.527 | 0.00733 | -0.093 | 71.837
0.5 | 0.585 | 0.00693 | -0.093 | 84.412
1 | 0.644 | 0.00504 | -0.094 | 127.753
1.5 | 0.702 | 0.00476 | -0.094 | 147.435
2 | 0.761 | 0.00481 | -0.095 | 158.18
2.5 | 0.819 | 0.00489 | -0.096 | 167.459
3 | 0.877 | 0.00495 | -0.096 | 177.055
3.5 | 0.935 | 0.00592 | -0.097 | 157.807
4 | 0.986 | 0.00607 | -0.097 | 162.567
4.5 | 1.04 | 0.00616 | -0.098 | 168.756
5 | 1.092 | 0.00636 | -0.098 | 171.62
5.5 | 1.127 | 0.01364 | -0.097 | 82.585
6 | 1.172 | 0.01442 | -0.098 | 81.262
6.5 | 1.214 | 0.01519 | -0.098 | 79.911
7 | 1.252 | 0.01598 | -0.098 | 78.308
7.5 | 1.279 | 0.01688 | -0.099 | 75.741
8 | 1.297 | 0.01791 | -0.099 | 72.425
8.5 | 1.308 | 0.01895 | -0.1 | 68.998
9 | 1.309 | 0.02029 | -0.1 | 64.491
9.5 | 1.3 | 0.02157 | -0.1 | 60.266
10 | 1.282 | 0.02279 | -0.101 | 56.241
10.5 | 1.049 | 0.06888 | -0.046 | 15.231
11 | 1.021 | 0.07355 | -0.041 | 13.877
11.5 | 0.988 | 0.07863 | -0.04 | 12.561
12 | 0.951 | 0.08311 | -0.042 | 11.441
12.5 | 0.91 | 0.09068 | -0.041 | 10.032
13 | 0.866 | 0.09661 | -0.04 | 8.965
13.5 | 0.821 | 0.10247 | -0.04 | 8.014
14 | 0.776 | 0.10868 | -0.041 | 7.139

## 42. Re 1M Mach 0.00 (2)
BIGFOIL.COM POLAR EXPORT
NACA65-710 a=0.5
NACA65-710 a=0.5 |  |  |  | Cl Max: | 1.4366 | at alpha= | 15 | deg
XFOIL ncrit=9 |  |  |  | L/D Max: | 168.976 | at alpha= | 5 | deg
Re: | 1000000 |  |  | Cd Min: | 0.25336 | at alpha= | 20 | deg
Mach: | 0 |  |  | Cl=0 at alpha= | -99 | deg
|  |  |  | @ Cl=0.1, Cd= | 0.01096
|  |  |  | @ Cl=0.4, Cd= | 0.0081454
|  |  |  | @ Cl=0.6, Cd= | 0.0055106
alpha (deg) | Cl | Cd | Cm | Cl/Cd
-3 | 0.1805 | 0.01096 | -0.1004 | 16.469
-2.5 | 0.2363 | 0.00999 | -0.1006 | 23.6537
-2 | 0.2922 | 0.00944 | -0.1008 | 30.9534
-1.5 | 0.3476 | 0.00847 | -0.101 | 41.039
-1 | 0.4041 | 0.00812 | -0.1014 | 49.766
-0.5 | 0.4605 | 0.00784 | -0.1018 | 58.7372
0 | 0.5172 | 0.00764 | -0.1022 | 67.6963
0.5 | 0.5616 | 0.00557 | -0.1009 | 100.8259
1 | 0.6327 | 0.00546 | -0.1043 | 115.8791
1.5 | 0.6874 | 0.00561 | -0.1043 | 122.5312
2 | 0.7427 | 0.00573 | -0.1046 | 129.6161
2.5 | 0.7984 | 0.00584 | -0.1049 | 136.7123
3 | 0.854 | 0.00596 | -0.1053 | 143.2886
3.5 | 0.9096 | 0.00608 | -0.1056 | 149.6053
4 | 0.965 | 0.00618 | -0.1059 | 156.1489
4.5 | 1.0193 | 0.00621 | -0.1059 | 164.1385
5 | 1.073 | 0.00635 | -0.1059 | 168.9764
5.5 | 1.1252 | 0.00668 | -0.1058 | 168.4431
6 | 1.1518 | 0.00903 | -0.1019 | 127.5526
6.5 | 1.1629 | 0.01198 | -0.0956 | 97.0701
7 | 1.1747 | 0.01403 | -0.0891 | 83.7277
7.5 | 1.1971 | 0.01525 | -0.0842 | 78.4984
8 | 1.219 | 0.01678 | -0.0799 | 72.646
8.5 | 1.2488 | 0.01804 | -0.0771 | 69.2239
9 | 1.2693 | 0.02 | -0.0734 | 63.465
9.5 | 1.2954 | 0.02175 | -0.0706 | 59.5586
10 | 1.3174 | 0.02389 | -0.0678 | 55.1444
10.5 | 1.3424 | 0.02589 | -0.0654 | 51.8501
11 | 1.3554 | 0.02893 | -0.0621 | 46.851
11.5 | 1.3767 | 0.03143 | -0.0599 | 43.8021
12 | 1.3929 | 0.03446 | -0.0575 | 40.4208
12.5 | 1.4092 | 0.03763 | -0.0554 | 37.4488
13 | 1.4216 | 0.04132 | -0.0533 | 34.4046
13.5 | 1.4152 | 0.04723 | -0.0503 | 29.964
14 | 1.4242 | 0.05181 | -0.0487 | 27.4889
14.5 | 1.4347 | 0.05638 | -0.0477 | 25.447
15 | 1.4366 | 0.06231 | -0.0468 | 23.0557
15.5 | 1.4328 | 0.06929 | -0.0465 | 20.6783
16 | 1.4198 | 0.07807 | -0.047 | 18.1862
16.5 | 1.3983 | 0.08879 | -0.0489 | 15.7484
17 | 1.3649 | 0.10249 | -0.053 | 13.3174
17.5 | 1.3257 | 0.11873 | -0.06 | 11.1657
18 | 1.2842 | 0.13724 | -0.07 | 9.3573
18.5 | 1.2374 | 0.15979 | -0.0839 | 7.7439
19.5 | 1.1022 | 0.24301 | -0.1258 | 4.5356
20 | 1.108 | 0.25336 | -0.1317 | 4.3732

## 43. Re 1M Mach 0.10 (1)
BIGFOIL.COM POLAR EXPORT
NACA65-710 a=0.5
NACA65-710 a=0.5 |  |  |  | Cl Max: | 1.307 | at alpha= | 8.5 | deg
JavaFoil+Calcfoil stall+Eppler ext transition |  |  |  | L/D Max: | 178.143 | at alpha= | 3 | deg
Re: | 1000000 |  |  | Cd Min: | 0.0048 | at alpha= | 1.5 | deg
Mach: | 0.1 |  |  | Cl=0 at alpha= | -4.4667 | deg
|  |  |  | @ Cl=0.1, Cd= | 0.032801
|  |  |  | @ Cl=0.4, Cd= | 0.007461
|  |  |  | @ Cl=0.6, Cd= | 0.0065615
alpha (deg) | Cl | Cd | Cm | Cl/Cd
-16 | -0.213 | 0.13819 | -0.034 | -1.541
-15.5 | -0.226 | 0.13014 | -0.034 | -1.74
-15 | -0.24 | 0.1237 | -0.034 | -1.942
-14.5 | -0.254 | 0.11648 | -0.034 | -2.179
-14 | -0.264 | 0.11165 | -0.033 | -2.364
-13.5 | -0.274 | 0.11801 | -0.033 | -2.318
-13 | -0.282 | 0.1019 | -0.034 | -2.772
-12.5 | -0.29 | 0.10668 | -0.034 | -2.719
-12 | -0.296 | 0.09688 | -0.033 | -3.057
-11.5 | -0.3 | 0.09243 | -0.033 | -3.249
-11 | -0.302 | 0.0856 | -0.033 | -3.531
-10.5 | -0.301 | 0.08085 | -0.033 | -3.729
-10 | -0.298 | 0.07422 | -0.032 | -4.01
-9.5 | -0.29 | 0.06878 | -0.032 | -4.22
-9 | -0.279 | 0.0647 | -0.032 | -4.314
-8.5 | -0.264 | 0.06037 | -0.032 | -4.373
-8 | -0.245 | 0.05683 | -0.032 | -4.304
-7.5 | -0.221 | 0.05298 | -0.034 | -4.173
-7 | -0.193 | 0.04916 | -0.034 | -3.934
-6.5 | -0.162 | 0.04648 | -0.035 | -3.48
-6 | -0.126 | 0.0431 | -0.035 | -2.934
-5.5 | -0.088 | 0.04039 | -0.036 | -2.178
-5 | -0.047 | 0.03843 | -0.036 | -1.215
-4.5 | -0.003 | 0.03633 | -0.036 | -0.086
-4 | 0.042 | 0.03462 | -0.037 | 1.218
-3.5 | 0.089 | 0.03312 | -0.039 | 2.684
-3 | 0.137 | 0.03173 | -0.041 | 4.304
-2.5 | 0.185 | 0.03066 | -0.042 | 6.024
-2 | 0.289 | 0.00766 | -0.091 | 37.752
-1.5 | 0.349 | 0.00758 | -0.092 | 46.041
-1 | 0.409 | 0.00744 | -0.092 | 54.957
-0.5 | 0.469 | 0.00739 | -0.093 | 63.408
0 | 0.529 | 0.00731 | -0.093 | 72.39
0.5 | 0.588 | 0.00695 | -0.094 | 84.627
1 | 0.647 | 0.00504 | -0.094 | 128.476
1.5 | 0.706 | 0.0048 | -0.095 | 147.088
2 | 0.764 | 0.00484 | -0.095 | 157.92
2.5 | 0.823 | 0.00488 | -0.096 | 168.65
3 | 0.881 | 0.00495 | -0.097 | 178.143
3.5 | 0.939 | 0.00595 | -0.097 | 157.753
4 | 0.991 | 0.00605 | -0.098 | 163.796
4.5 | 1.045 | 0.00622 | -0.098 | 167.986
5 | 1.097 | 0.00641 | -0.099 | 171.223
5.5 | 1.131 | 0.01376 | -0.098 | 82.229
6 | 1.177 | 0.01456 | -0.098 | 80.813
6.5 | 1.218 | 0.01534 | -0.098 | 79.391
7 | 1.256 | 0.01614 | -0.099 | 77.825
7.5 | 1.282 | 0.01705 | -0.099 | 75.167
8 | 1.299 | 0.01811 | -0.1 | 71.737
8.5 | 1.307 | 0.01917 | -0.1 | 68.198
9 | 1.306 | 0.02054 | -0.1 | 63.564
9.5 | 1.293 | 0.02186 | -0.101 | 59.162
10 | 1.271 | 0.02291 | -0.101 | 55.491
10.5 | 1.036 | 0.06929 | -0.045 | 14.958
11 | 1.004 | 0.07511 | -0.041 | 13.363
11.5 | 0.966 | 0.07952 | -0.04 | 12.145
12 | 0.924 | 0.08466 | -0.042 | 10.909
12.5 | 0.877 | 0.09185 | -0.039 | 9.546
13 | 0.828 | 0.09731 | -0.04 | 8.51
13.5 | 0.778 | 0.10357 | -0.04 | 7.513

## 44. Re 1M Mach 0.10 (2)
BIGFOIL.COM POLAR EXPORT
NACA65-710 a=0.5
NACA65-710 a=0.5 |  |  |  | Cl Max: | 1.4238 | at alpha= | 14.5 | deg
XFOIL ncrit=9 |  |  |  | L/D Max: | 169.201 | at alpha= | 5 | deg
Re: | 1000000 |  |  | Cd Min: | 0.24488 | at alpha= | 19.5 | deg
Mach: | 0.1 |  |  | Cl=0 at alpha= | -4.8145 | deg
|  |  |  | @ Cl=0.1, Cd= | 0.020134
|  |  |  | @ Cl=0.4, Cd= | 0.0081823
|  |  |  | @ Cl=0.6, Cd= | 0.0055417
alpha (deg) | Cl | Cd | Cm | Cl/Cd
-20 | -0.5561 | 0.2337 | 0.0179 | -2.3795
-19.5 | -0.5385 | 0.22721 | 0.0139 | -2.3701
-19 | -0.5205 | 0.22128 | 0.0098 | -2.3522
-18.5 | -0.502 | 0.21511 | 0.0056 | -2.3337
-18 | -0.4837 | 0.20878 | 0.0015 | -2.3168
-17.5 | -0.4651 | 0.20217 | -0.0025 | -2.3005
-17 | -0.446 | 0.19547 | -0.0065 | -2.2817
-16.5 | -0.4283 | 0.18884 | -0.0105 | -2.2681
-16 | -0.4106 | 0.18227 | -0.0145 | -2.2527
-15 | -0.3653 | 0.1671 | -0.0265 | -2.1861
-14.5 | -0.3517 | 0.16071 | -0.0292 | -2.1884
-14 | -0.3377 | 0.15343 | -0.0315 | -2.201
-13.5 | -0.3225 | 0.14708 | -0.0346 | -2.1927
-13 | -0.3068 | 0.14097 | -0.0376 | -2.1763
-12.5 | -0.2914 | 0.13466 | -0.0407 | -2.164
-12 | -0.2764 | 0.12805 | -0.0438 | -2.1585
-11 | -0.2511 | 0.11469 | -0.0512 | -2.1894
-10.5 | -0.2383 | 0.10801 | -0.0545 | -2.2063
-10 | -0.2243 | 0.10126 | -0.0565 | -2.2151
-9.5 | -0.2103 | 0.09562 | -0.0591 | -2.1993
-9 | -0.1969 | 0.08989 | -0.062 | -2.1905
-8.5 | -0.1851 | 0.08413 | -0.0647 | -2.2002
-8 | -0.1755 | 0.07815 | -0.0677 | -2.2457
-7.5 | -0.176 | 0.07225 | -0.0713 | -2.436
-7 | -0.1608 | 0.06472 | -0.0788 | -2.4845
-6.5 | -0.1349 | 0.05648 | -0.0865 | -2.3885
-6 | -0.1109 | 0.04785 | -0.0924 | -2.3177
-5.5 | -0.0708 | 0.04221 | -0.0963 | -1.6773
-5 | -0.0177 | 0.03544 | -0.0995 | -0.49944
-4.5 | 0.03 | 0.02791 | -0.101 | 1.0749
-3 | 0.1816 | 0.01107 | -0.101 | 16.4047
-2.5 | 0.2377 | 0.01007 | -0.1012 | 23.6048
-1.5 | 0.3497 | 0.00851 | -0.1016 | 41.0928
-1 | 0.4065 | 0.00814 | -0.102 | 49.9386
-0.5 | 0.4633 | 0.00787 | -0.1024 | 58.8691
0 | 0.5203 | 0.00765 | -0.1028 | 68.0131
0.5 | 0.5655 | 0.0056 | -0.1017 | 100.9821
1 | 0.6365 | 0.00548 | -0.1049 | 116.1496
1.5 | 0.6914 | 0.00565 | -0.1049 | 122.3717
2 | 0.7472 | 0.00575 | -0.1052 | 129.9478
2.5 | 0.8032 | 0.00586 | -0.1055 | 137.0648
3 | 0.8591 | 0.00599 | -0.1058 | 143.4224
3.5 | 0.9151 | 0.00611 | -0.1062 | 149.7709
4 | 0.9709 | 0.00621 | -0.1065 | 156.3446
4.5 | 1.0256 | 0.00624 | -0.1065 | 164.359
5 | 1.0795 | 0.00638 | -0.1064 | 169.2006
5.5 | 1.1319 | 0.00672 | -0.1062 | 168.4375
6 | 1.1561 | 0.00924 | -0.1018 | 125.119
6.5 | 1.1655 | 0.01219 | -0.0953 | 95.6112
7 | 1.1747 | 0.0142 | -0.0881 | 82.7254
7.5 | 1.1975 | 0.01549 | -0.0834 | 77.3079
8 | 1.2197 | 0.01709 | -0.0792 | 71.3692
8.5 | 1.2493 | 0.01842 | -0.0763 | 67.823
9 | 1.2676 | 0.0206 | -0.0724 | 61.534
9.5 | 1.2957 | 0.0223 | -0.0699 | 58.1031
10 | 1.3127 | 0.02489 | -0.0665 | 52.7401
10.5 | 1.3418 | 0.02663 | -0.0645 | 50.3868
11 | 1.352 | 0.02998 | -0.061 | 45.0967
11.5 | 1.3736 | 0.03255 | -0.0588 | 42.1997
12 | 1.3888 | 0.03576 | -0.0563 | 38.8367
12.5 | 1.4044 | 0.03912 | -0.0542 | 35.8998
13 | 1.4135 | 0.04329 | -0.052 | 32.6519
13.5 | 1.4108 | 0.04899 | -0.0493 | 28.7977
14 | 1.4177 | 0.05399 | -0.0477 | 26.2586
14.5 | 1.4238 | 0.05932 | -0.0466 | 24.002
15 | 1.4203 | 0.06623 | -0.0458 | 21.445
15.5 | 1.4084 | 0.07475 | -0.046 | 18.8415
16 | 1.3863 | 0.08542 | -0.0475 | 16.2292
16.5 | 1.355 | 0.09852 | -0.0512 | 13.7536
17 | 1.3155 | 0.11454 | -0.0577 | 11.4851
17.5 | 1.2742 | 0.13276 | -0.0673 | 9.5978
18 | 1.2332 | 0.15339 | -0.0798 | 8.0396
18.5 | 1.1867 | 0.17936 | -0.0961 | 6.6163
19 | 1.092 | 0.23877 | -0.1229 | 4.5734
19.5 | 1.1051 | 0.24488 | -0.1272 | 4.5128

## 45. Re 1M Mach 0.25 (1)
BIGFOIL.COM POLAR EXPORT
NACA65-710 a=0.5
NACA65-710 a=0.5 |  |  |  | Cl Max: | 1.304 | at alpha= | 8 | deg
JavaFoil+Calcfoil stall+Eppler ext transition |  |  |  | L/D Max: | 170.381 | at alpha= | 5 | deg
Re: | 1000000 |  |  | Cd Min: | 0.00483 | at alpha= | 1 | deg
Mach: | 0.25 |  |  | Cl=0 at alpha= | -4.4674 | deg
|  |  |  | @ Cl=0.1, Cd= | 0.033267
|  |  |  | @ Cl=0.4, Cd= | 0.0075493
|  |  |  | @ Cl=0.6, Cd= | 0.1045
alpha (deg) | Cl | Cd | Cm | Cl/Cd
-13.5 | -0.052 | 0.10827 | -0.037 | -0.479
-13 | -0.049 | 0.10224 | -0.037 | -0.479
-12.5 | -0.046 | 0.09696 | -0.037 | -0.476
-12 | -0.043 | 0.08784 | -0.037 | -0.493
-11.5 | -0.118 | 0.08548 | -0.037 | -1.381
-11 | -0.152 | 0.08135 | -0.036 | -1.873
-10.5 | -0.179 | 0.07694 | -0.036 | -2.322
-10 | -0.199 | 0.07999 | -0.036 | -2.485
-9.5 | -0.213 | 0.0754 | -0.035 | -2.822
-9 | -0.22 | 0.07077 | -0.035 | -3.114
-8.5 | -0.221 | 0.06367 | -0.034 | -3.473
-8 | -0.215 | 0.05977 | -0.034 | -3.597
-7.5 | -0.202 | 0.05504 | -0.033 | -3.666
-7 | -0.182 | 0.05133 | -0.034 | -3.545
-6.5 | -0.156 | 0.04863 | -0.034 | -3.205
-6 | -0.124 | 0.04468 | -0.036 | -2.778
-5.5 | -0.088 | 0.04144 | -0.036 | -2.112
-5 | -0.047 | 0.0393 | -0.037 | -1.194
-4.5 | -0.003 | 0.03701 | -0.037 | -0.086
-4 | 0.043 | 0.03504 | -0.037 | 1.225
-3.5 | 0.091 | 0.03353 | -0.038 | 2.706
-3 | 0.14 | 0.0321 | -0.04 | 4.353
-2.5 | 0.189 | 0.03095 | -0.042 | 6.115
-2 | 0.239 | 0.0294 | -0.046 | 8.139
-1.5 | 0.358 | 0.00759 | -0.094 | 47.222
-1 | 0.42 | 0.00753 | -0.095 | 55.811
-0.5 | 0.482 | 0.00741 | -0.095 | 64.974
0 | 0.544 | 0.00737 | -0.096 | 73.801
0.5 | 0.604 | 0.007 | -0.096 | 86.389
1 | 0.665 | 0.00483 | -0.097 | 137.753
1.5 | 0.725 | 0.00485 | -0.098 | 149.459
2 | 0.785 | 0.0049 | -0.098 | 160.302
2.5 | 0.845 | 0.00581 | -0.099 | 145.536
3 | 0.905 | 0.00593 | -0.099 | 152.584
3.5 | 0.964 | 0.0061 | -0.1 | 158.118
4 | 1.016 | 0.0062 | -0.1 | 163.904
4.5 | 1.071 | 0.00638 | -0.101 | 167.848
5 | 1.124 | 0.0066 | -0.101 | 170.381
5.5 | 1.158 | 0.01438 | -0.1 | 80.478
6 | 1.202 | 0.01527 | -0.1 | 78.744
6.5 | 1.242 | 0.01612 | -0.101 | 77.096
7 | 1.277 | 0.01702 | -0.101 | 75.049
7.5 | 1.297 | 0.01813 | -0.102 | 71.529
8 | 1.304 | 0.01929 | -0.102 | 67.608
8.5 | 1.297 | 0.02077 | -0.102 | 62.454
9 | 1.274 | 0.02235 | -0.103 | 57.026
9.5 | 1.234 | 0.02307 | -0.103 | 53.483
10 | 0.986 | 0.06704 | -0.041 | 14.703
10.5 | 0.926 | 0.07392 | -0.039 | 12.533
11 | 0.855 | 0.07796 | -0.04 | 10.968
11.5 | 0.772 | 0.0865 | -0.038 | 8.927
12 | 0.681 | 0.09166 | -0.039 | 7.426
12.5 | 0.582 | 0.09706 | -0.04 | 6
13 | 0.478 | 0.1045 | -0.042 | 4.576

## 46. Re 1M Mach 0.25 (2)
BIGFOIL.COM POLAR EXPORT
NACA65-710 a=0.5
NACA65-710 a=0.5 |  |  |  | Cl Max: | 1.377 | at alpha= | 13 | deg
XFOIL ncrit=9 |  |  |  | L/D Max: | 169.544 | at alpha= | 5 | deg
Re: | 1000000 |  |  | Cd Min: | 0.22866 | at alpha= | 18 | deg
Mach: | 0.25 |  |  | Cl=0 at alpha= | -99 | deg
|  |  |  | @ Cl=0.1, Cd= | 0.01181
|  |  |  | @ Cl=0.4, Cd= | 0.0084669
|  |  |  | @ Cl=0.6, Cd= | 0.0058276
alpha (deg) | Cl | Cd | Cm | Cl/Cd
-3 | 0.1877 | 0.01181 | -0.1046 | 15.8933
-2.5 | 0.2455 | 0.01061 | -0.1047 | 23.1385
-2 | 0.3039 | 0.00976 | -0.1049 | 31.1373
-1.5 | 0.3616 | 0.00881 | -0.105 | 41.0443
-1 | 0.4198 | 0.00829 | -0.1052 | 50.6393
-0.5 | 0.4785 | 0.00809 | -0.1056 | 59.1471
0 | 0.5375 | 0.00778 | -0.1061 | 69.0874
0.5 | 0.5877 | 0.00587 | -0.1058 | 100.1193
1 | 0.6573 | 0.00563 | -0.1081 | 116.7496
1.5 | 0.7142 | 0.00576 | -0.1082 | 123.9931
2 | 0.7718 | 0.00587 | -0.1085 | 131.4821
2.5 | 0.8297 | 0.006 | -0.1088 | 138.2833
3 | 0.8876 | 0.00619 | -0.1091 | 143.3926
3.5 | 0.9456 | 0.00627 | -0.1094 | 150.8134
4 | 1.0035 | 0.00642 | -0.1096 | 156.3084
4.5 | 1.0601 | 0.0064 | -0.1094 | 165.6406
5 | 1.1156 | 0.00658 | -0.1091 | 169.5441
5.5 | 1.1665 | 0.00715 | -0.1081 | 163.1469
6 | 1.1774 | 0.01033 | -0.1013 | 113.9787
6.5 | 1.1724 | 0.01321 | -0.0918 | 88.7509
7 | 1.1761 | 0.0154 | -0.084 | 76.3701
7.5 | 1.2007 | 0.01706 | -0.0799 | 70.381
8 | 1.2231 | 0.01907 | -0.0758 | 64.1374
8.5 | 1.2516 | 0.02082 | -0.0728 | 60.1153
9 | 1.2665 | 0.02363 | -0.0686 | 53.5971
9.5 | 1.2952 | 0.02563 | -0.0661 | 50.5345
10 | 1.3106 | 0.02872 | -0.0626 | 45.6337
10.5 | 1.3334 | 0.03132 | -0.06 | 42.5734
11 | 1.339 | 0.03553 | -0.0562 | 37.6865
11.5 | 1.3532 | 0.03928 | -0.0535 | 34.4501
12 | 1.3647 | 0.04349 | -0.0508 | 31.3796
12.5 | 1.3759 | 0.04799 | -0.0485 | 28.6706
13 | 1.377 | 0.05394 | -0.0463 | 25.5284
13.5 | 1.3653 | 0.06204 | -0.0443 | 22.0068
14 | 1.3482 | 0.0714 | -0.044 | 18.8824
14.5 | 1.3229 | 0.0827 | -0.0455 | 15.9964
15 | 1.2889 | 0.09642 | -0.0495 | 13.3676
15.5 | 1.2518 | 0.11225 | -0.0563 | 11.1519
16 | 1.2178 | 0.12929 | -0.0657 | 9.4191
16.5 | 1.1858 | 0.14817 | -0.0774 | 8.003
17 | 1.1527 | 0.17035 | -0.091 | 6.7667
17.5 | 1.0868 | 0.2115 | -0.1107 | 5.1385
18 | 1.0855 | 0.22866 | -0.1188 | 4.7472

## 47. Re 1M Mach 0.50 (1)
BIGFOIL.COM POLAR EXPORT
NACA65-710 a=0.5
NACA65-710 a=0.5 |  |  |  | Cl Max: | 1.318 | at alpha= | 6.5 | deg
JavaFoil+Calcfoil stall+Eppler ext transition |  |  |  | L/D Max: | 161.611 | at alpha= | 4.5 | deg
Re: | 1000000 |  |  | Cd Min: | 0.00594 | at alpha= | 1 | deg
Mach: | 0.5 |  |  | Cl=0 at alpha= | -4.4778 | deg
|  |  |  | @ Cl=0.1, Cd= | 0.035234
|  |  |  | @ Cl=0.4, Cd= | 0.0078946
|  |  |  | @ Cl=0.6, Cd= | 0.0069912
alpha (deg) | Cl | Cd | Cm | Cl/Cd
-20 | -0.847 | 0.19498 | -0.048 | -4.344
-19.5 | -0.82 | 0.18691 | -0.048 | -4.388
-19 | -0.792 | 0.1813 | -0.047 | -4.371
-18.5 | -0.765 | 0.17398 | -0.046 | -4.394
-18 | -0.737 | 0.16671 | -0.046 | -4.423
-17.5 | -0.71 | 0.16189 | -0.046 | -4.389
-17 | -0.684 | 0.15742 | -0.046 | -4.342
-16.5 | -0.656 | 0.15305 | -0.046 | -4.289
-16 | -0.629 | 0.14886 | -0.046 | -4.228
-15.5 | -0.602 | 0.14669 | -0.046 | -4.102
-15 | -0.574 | 0.14241 | -0.044 | -4.028
-14.5 | -0.546 | 0.13349 | -0.044 | -4.093
-14 | -0.519 | 0.13079 | -0.044 | -3.971
-13.5 | -0.492 | 0.1234 | -0.045 | -3.99
-13 | -0.465 | 0.1189 | -0.045 | -3.912
-12.5 | -0.438 | 0.11334 | -0.045 | -3.863
-12 | -0.411 | 0.11187 | -0.045 | -3.671
-11.5 | -0.383 | 0.10513 | -0.042 | -3.639
-11 | -0.355 | 0.10638 | -0.042 | -3.34
-10.5 | -0.328 | 0.10365 | -0.042 | -3.166
-10 | -0.301 | 0.10074 | -0.042 | -2.987
-9.5 | -0.274 | 0.08882 | -0.043 | -3.082
-9 | -0.247 | 0.08637 | -0.043 | -2.854
-8.5 | -0.219 | 0.08395 | -0.044 | -2.613
-8 | -0.192 | 0.08175 | -0.044 | -2.35
-7.5 | -0.165 | 0.08069 | -0.041 | -2.04
-7 | -0.137 | 0.11212 | -0.04 | -1.226
-6.5 | -0.11 | 0.05113 | -0.042 | -2.158
-6 | -0.083 | 0.04664 | -0.042 | -1.784
-5.5 | -0.056 | 0.0426 | -0.043 | -1.317
-5 | -0.029 | 0.05315 | -0.04 | -0.545
-4.5 | -0.002 | 0.05274 | -0.039 | -0.036
-4 | 0.043 | 0.03893 | -0.04 | 1.099
-3.5 | 0.096 | 0.03539 | -0.04 | 2.72
-3 | 0.152 | 0.0332 | -0.041 | 4.584
-2.5 | 0.208 | 0.03178 | -0.043 | 6.561
-2 | 0.265 | 0.03032 | -0.047 | 8.733
-1.5 | 0.399 | 0.0079 | -0.105 | 50.494
-1 | 0.469 | 0.00752 | -0.106 | 62.309
-0.5 | 0.538 | 0.00709 | -0.106 | 75.868
0 | 0.607 | 0.00698 | -0.107 | 87.015
0.5 | 0.674 | 0.00762 | -0.108 | 88.491
1 | 0.741 | 0.00594 | -0.108 | 124.752
1.5 | 0.808 | 0.00605 | -0.109 | 133.443
2 | 0.874 | 0.00621 | -0.109 | 140.714
2.5 | 0.94 | 0.0064 | -0.11 | 146.86
3 | 1.006 | 0.0066 | -0.11 | 152.326
3.5 | 1.071 | 0.00677 | -0.111 | 158.18
4 | 1.125 | 0.00702 | -0.111 | 160.165
4.5 | 1.182 | 0.00732 | -0.112 | 161.611
5 | 1.217 | 0.01654 | -0.11 | 73.609
5.5 | 1.265 | 0.01771 | -0.111 | 71.448
6 | 1.301 | 0.01899 | -0.111 | 68.473
6.5 | 1.318 | 0.02045 | -0.111 | 64.441
7 | 1.304 | 0.02231 | -0.112 | 58.439
7.5 | 0.944 | 0.05313 | -0.043 | 17.776
8 | 0.659 | 0.0582 | -0.043 | 11.325
8.5 | 0.685 | 0.07197 | -0.043 | 9.513
9 | 0.711 | 0.06359 | -0.047 | 11.177
9.5 | 0.736 | 0.08625 | -0.047 | 8.534
10 | 0.762 | 0.09133 | -0.048 | 8.339
10.5 | 0.787 | 0.09503 | -0.051 | 8.286
11 | 0.813 | 0.1015 | -0.052 | 8.007
11.5 | 0.838 | 0.10701 | -0.052 | 7.829

## 48. Re 1M Mach 0.50 (2)
BIGFOIL.COM POLAR EXPORT
NACA65-710 a=0.5
NACA65-710 a=0.5 |  |  |  | Cl Max: | 1.2861 | at alpha= | 10.5 | deg
XFOIL ncrit=9 |  |  |  | L/D Max: | 168.992 | at alpha= | 5 | deg
Re: | 1000000 |  |  | Cd Min: | 0.25563 | at alpha= | -20 | deg
Mach: | 0.5 |  |  | Cl=0 at alpha= | -5.2307 | deg
|  |  |  | @ Cl=0.1, Cd= | 0.031357
|  |  |  | @ Cl=0.4, Cd= | 0.010458
|  |  |  | @ Cl=0.6, Cd= | 0.0083998
alpha (deg) | Cl | Cd | Cm | Cl/Cd
-20 | -0.6054 | 0.25563 | 0.024 | -2.3683
-19.5 | -0.5819 | 0.24804 | 0.0186 | -2.346
-19 | -0.5579 | 0.24034 | 0.0133 | -2.3213
-18.5 | -0.5336 | 0.23254 | 0.0079 | -2.2947
-18 | -0.5096 | 0.22474 | 0.0028 | -2.2675
-17 | -0.4542 | 0.20861 | -0.01 | -2.1773
-16.5 | -0.4375 | 0.20198 | -0.0127 | -2.1661
-16 | -0.4166 | 0.19476 | -0.0167 | -2.139
-15.5 | -0.3958 | 0.18719 | -0.0209 | -2.1144
-15 | -0.3739 | 0.17926 | -0.0246 | -2.0858
-14.5 | -0.3523 | 0.17211 | -0.0287 | -2.0469
-14 | -0.3307 | 0.16495 | -0.0329 | -2.0048
-13.5 | -0.3091 | 0.15778 | -0.0371 | -1.9591
-13 | -0.2882 | 0.15059 | -0.0411 | -1.9138
-12.5 | -0.2671 | 0.14325 | -0.0452 | -1.8646
-12 | -0.2481 | 0.13613 | -0.0496 | -1.8225
-11.5 | -0.2298 | 0.1291 | -0.0539 | -1.78
-11 | -0.2112 | 0.12137 | -0.0571 | -1.7401
-10.5 | -0.1916 | 0.11471 | -0.0605 | -1.6703
-10 | -0.1719 | 0.10863 | -0.0638 | -1.5824
-9.5 | -0.1534 | 0.10213 | -0.0674 | -1.502
-9 | -0.1361 | 0.09586 | -0.0715 | -1.4198
-8.5 | -0.1197 | 0.0897 | -0.0752 | -1.3344
-8 | -0.1057 | 0.08353 | -0.079 | -1.2654
-7.5 | -0.0905 | 0.07728 | -0.0823 | -1.1711
-7 | -0.0769 | 0.07081 | -0.0839 | -1.086
-6.5 | -0.0642 | 0.06561 | -0.0864 | -0.97851
-6 | -0.0526 | 0.0601 | -0.0906 | -0.87521
-5.5 | -0.0202 | 0.05323 | -0.101 | -0.37949
-5 | 0.0173 | 0.04598 | -0.1081 | 0.37625
-4.5 | 0.061 | 0.03869 | -0.1137 | 1.5766
-4 | 0.1028 | 0.03083 | -0.1179 | 3.3344
-3.5 | 0.1591 | 0.02588 | -0.1201 | 6.1476
-3 | 0.2251 | 0.02174 | -0.1204 | 10.3542
-2.5 | 0.2814 | 0.01378 | -0.1204 | 20.4209
-2 | 0.3475 | 0.01151 | -0.1202 | 30.1911
-1.5 | 0.4144 | 0.01017 | -0.12 | 40.7473
-1 | 0.4798 | 0.00898 | -0.1199 | 53.4298
-0.5 | 0.5466 | 0.00867 | -0.1201 | 63.045
0 | 0.6138 | 0.00833 | -0.1205 | 73.6855
0.5 | 0.6802 | 0.00788 | -0.1211 | 86.3198
1 | 0.7508 | 0.0062 | -0.1228 | 121.0968
1.5 | 0.8155 | 0.00643 | -0.1227 | 126.8274
2 | 0.8812 | 0.0066 | -0.1229 | 133.5152
2.5 | 0.9476 | 0.00678 | -0.1231 | 139.764
3 | 1.0148 | 0.00699 | -0.1232 | 145.1788
3.5 | 1.0816 | 0.00718 | -0.1231 | 150.6407
4 | 1.1493 | 0.00733 | -0.1229 | 156.794
4.5 | 1.2136 | 0.00728 | -0.1215 | 166.7033
5 | 1.2742 | 0.00754 | -0.1195 | 168.992
5.5 | 1.2706 | 0.01034 | -0.1081 | 122.882
6 | 1.2287 | 0.01435 | -0.0932 | 85.6237
6.5 | 1.1974 | 0.01963 | -0.0833 | 60.9985
7 | 1.1968 | 0.0238 | -0.077 | 50.2857
7.5 | 1.218 | 0.02694 | -0.0726 | 45.2116
8 | 1.2373 | 0.03036 | -0.0683 | 40.7543
8.5 | 1.2535 | 0.03427 | -0.0641 | 36.5772
9 | 1.2622 | 0.03897 | -0.0599 | 32.389
9.5 | 1.2741 | 0.04379 | -0.0558 | 29.0957
10 | 1.2802 | 0.04931 | -0.0516 | 25.9623
10.5 | 1.2861 | 0.05544 | -0.047 | 23.1981
11 | 1.2779 | 0.06406 | -0.0443 | 19.9485
11.5 | 1.2551 | 0.07514 | -0.0446 | 16.7035
12 | 1.2269 | 0.0878 | -0.0477 | 13.9738
12.5 | 1.1961 | 0.10207 | -0.0537 | 11.7184
13 | 1.1678 | 0.11764 | -0.0624 | 9.9269
13.5 | 1.1422 | 0.13453 | -0.073 | 8.4903
14 | 1.1241 | 0.15205 | -0.0841 | 7.393
14.5 | 1.1157 | 0.16805 | -0.0935 | 6.6391
15 | 1.1117 | 0.183 | -0.1025 | 6.0749
15.5 | 1.1126 | 0.19763 | -0.111 | 5.6297

## 49. Re 2M Mach 0.00 (1)
BIGFOIL.COM POLAR EXPORT
NACA65-710 a=0.5
NACA65-710 a=0.5 |  |  |  | Cl Max: | 1.315 | at alpha= | 9 | deg
JavaFoil+Calcfoil stall+Eppler ext transition |  |  |  | L/D Max: | 243.157 | at alpha= | 4.5 | deg
Re: | 2000000 |  |  | Cd Min: | 0.00407 | at alpha= | 2.5 | deg
Mach: | 0 |  |  | Cl=0 at alpha= | -4.4667 | deg
|  |  |  | @ Cl=0.1, Cd= | 0.011019
|  |  |  | @ Cl=0.4, Cd= | 0.0065717
|  |  |  | @ Cl=0.6, Cd= | 0.0057886
alpha (deg) | Cl | Cd | Cm | Cl/Cd
-16.5 | -0.239 | 0.13361 | -0.035 | -1.792
-16 | -0.251 | 0.12658 | -0.035 | -1.984
-15.5 | -0.263 | 0.12102 | -0.035 | -2.174
-15 | -0.275 | 0.11326 | -0.035 | -2.429
-14.5 | -0.287 | 0.11097 | -0.035 | -2.584
-14 | -0.295 | 0.10396 | -0.036 | -2.837
-13.5 | -0.302 | 0.09848 | -0.035 | -3.07
-13 | -0.309 | 0.09495 | -0.035 | -3.252
-12.5 | -0.314 | 0.08803 | -0.035 | -3.566
-12 | -0.317 | 0.08514 | -0.035 | -3.728
-11.5 | -0.319 | 0.08046 | -0.035 | -3.965
-11 | -0.318 | 0.0765 | -0.034 | -4.161
-10.5 | -0.315 | 0.07424 | -0.034 | -4.243
-10 | -0.309 | 0.06821 | -0.034 | -4.526
-9.5 | -0.299 | 0.06428 | -0.034 | -4.654
-9 | -0.286 | 0.0608 | -0.034 | -4.704
-8.5 | -0.269 | 0.05667 | -0.034 | -4.747
-8 | -0.248 | 0.05297 | -0.035 | -4.686
-7.5 | -0.223 | 0.04985 | -0.036 | -4.482
-7 | -0.195 | 0.04718 | -0.037 | -4.13
-6.5 | -0.163 | 0.04413 | -0.037 | -3.682
-6 | -0.127 | 0.04115 | -0.039 | -3.082
-5.5 | -0.088 | 0.03876 | -0.039 | -2.273
-5 | -0.047 | 0.03676 | -0.04 | -1.27
-4.5 | -0.003 | 0.03486 | -0.04 | -0.09
-4 | 0.042 | 0.03311 | -0.042 | 1.273
-3.5 | 0.11 | 0.00721 | -0.089 | 15.277
-3 | 0.169 | 0.00714 | -0.09 | 23.668
-2.5 | 0.228 | 0.00708 | -0.09 | 32.244
-2 | 0.288 | 0.007 | -0.091 | 41.139
-1.5 | 0.347 | 0.00666 | -0.091 | 52.188
-1 | 0.407 | 0.00656 | -0.092 | 62.026
-0.5 | 0.467 | 0.00647 | -0.092 | 72.086
0 | 0.527 | 0.00638 | -0.093 | 82.564
0.5 | 0.585 | 0.00632 | -0.093 | 92.547
1 | 0.644 | 0.00423 | -0.094 | 152.061
1.5 | 0.703 | 0.00426 | -0.095 | 164.745
2 | 0.761 | 0.00434 | -0.095 | 175.469
2.5 | 0.82 | 0.00407 | -0.096 | 201.357
3 | 0.878 | 0.00411 | -0.096 | 213.646
3.5 | 0.936 | 0.00415 | -0.097 | 225.309
4 | 0.988 | 0.00422 | -0.097 | 234.214
4.5 | 1.042 | 0.00429 | -0.098 | 243.157
5 | 1.095 | 0.00531 | -0.098 | 206.304
5.5 | 1.132 | 0.01197 | -0.098 | 94.507
6 | 1.177 | 0.01267 | -0.098 | 92.887
6.5 | 1.219 | 0.01333 | -0.098 | 91.428
7 | 1.257 | 0.01403 | -0.099 | 89.604
7.5 | 1.284 | 0.01475 | -0.099 | 87.055
8 | 1.303 | 0.01564 | -0.1 | 83.351
8.5 | 1.314 | 0.01658 | -0.1 | 79.238
9 | 1.315 | 0.01761 | -0.1 | 74.665
9.5 | 1.306 | 0.01874 | -0.101 | 69.673
10 | 1.288 | 0.01989 | -0.101 | 64.753
10.5 | 1.26 | 0.02132 | -0.102 | 59.129
11 | 1.225 | 0.02255 | -0.102 | 54.313
11.5 | 0.995 | 0.0735 | -0.056 | 13.541
12 | 1.133 | 0.02553 | -0.102 | 44.369
12.5 | 0.913 | 0.085 | -0.05 | 10.739
13 | 0.868 | 0.09089 | -0.048 | 9.552
13.5 | 0.824 | 0.09543 | -0.049 | 8.632
14 | 0.777 | 0.1025 | -0.048 | 7.585

## 50. Re 2M Mach 0.00 (2)
BIGFOIL.COM POLAR EXPORT
NACA65-710 a=0.5
NACA65-710 a=0.5 |  |  |  | Cl Max: | 1.5613 | at alpha= | 16 | deg
XFOIL ncrit=9 |  |  |  | L/D Max: | 203.958 | at alpha= | 4 | deg
Re: | 2000000 |  |  | Cd Min: | 0.14108 | at alpha= | 20 | deg
Mach: | 0 |  |  | Cl=0 at alpha= | -4.5958 | deg
|  |  |  | @ Cl=0.1, Cd= | 0.0087773
|  |  |  | @ Cl=0.4, Cd= | 0.006672
|  |  |  | @ Cl=0.6, Cd= | 0.0051167
alpha (deg) | Cl | Cd | Cm | Cl/Cd
-6.5 | -0.1449 | 0.05332 | -0.0866 | -2.7176
-6 | -0.1512 | 0.01502 | -0.0979 | -10.0666
-5.5 | -0.096 | 0.01457 | -0.0984 | -6.5889
-5 | -0.0439 | 0.01186 | -0.0985 | -3.7015
-4.5 | 0.0104 | 0.01013 | -0.0986 | 1.0267
-4 | 0.0666 | 0.00951 | -0.0989 | 7.0032
-3.5 | 0.1213 | 0.00831 | -0.0991 | 14.5969
-3 | 0.1779 | 0.00789 | -0.0995 | 22.5475
-2.5 | 0.2345 | 0.00748 | -0.0999 | 31.3503
-2 | 0.2908 | 0.00704 | -0.1003 | 41.3068
-1.5 | 0.3477 | 0.0068 | -0.1007 | 51.1324
-1 | 0.4049 | 0.00666 | -0.1013 | 60.7958
-0.5 | 0.4619 | 0.00642 | -0.1017 | 71.947
0 | 0.5187 | 0.00635 | -0.1022 | 81.685
0.5 | 0.5751 | 0.00578 | -0.1029 | 99.4983
1 | 0.6254 | 0.00444 | -0.1027 | 140.8559
1.5 | 0.6895 | 0.00427 | -0.1046 | 161.4754
2 | 0.7447 | 0.00439 | -0.1048 | 169.6355
2.5 | 0.8009 | 0.00443 | -0.1052 | 180.7901
3 | 0.8566 | 0.00456 | -0.1055 | 187.8509
3.5 | 0.9131 | 0.00462 | -0.106 | 197.6407
4 | 0.9688 | 0.00475 | -0.1064 | 203.9579
4.5 | 1.0229 | 0.00502 | -0.1066 | 203.7649
5 | 1.072 | 0.0058 | -0.1061 | 184.8276
5.5 | 1.1053 | 0.00792 | -0.1033 | 139.5581
6 | 1.1342 | 0.00996 | -0.0997 | 113.8755
6.5 | 1.1666 | 0.01142 | -0.0965 | 102.1541
7 | 1.2049 | 0.01231 | -0.0942 | 97.8798
7.5 | 1.2432 | 0.01299 | -0.0918 | 95.7044
8 | 1.2681 | 0.01392 | -0.087 | 91.0991
8.5 | 1.2998 | 0.01477 | -0.0839 | 88.0027
9 | 1.3261 | 0.01604 | -0.0803 | 82.6746
9.5 | 1.3567 | 0.0172 | -0.0776 | 78.8779
10 | 1.3824 | 0.01876 | -0.0746 | 73.6887
10.5 | 1.4075 | 0.02048 | -0.0717 | 68.7256
11 | 1.4281 | 0.02262 | -0.0686 | 63.1344
11.5 | 1.4514 | 0.02466 | -0.066 | 58.8564
12 | 1.4716 | 0.02702 | -0.0634 | 54.4634
12.5 | 1.4899 | 0.02963 | -0.0608 | 50.2835
13 | 1.4948 | 0.03354 | -0.0575 | 44.5677
13.5 | 1.5126 | 0.03649 | -0.0556 | 41.4525
14 | 1.5243 | 0.04017 | -0.0535 | 37.9462
14.5 | 1.5399 | 0.04363 | -0.052 | 35.2945
15 | 1.5481 | 0.04805 | -0.0505 | 32.2185
15.5 | 1.5547 | 0.05287 | -0.0494 | 29.4061
16 | 1.5613 | 0.05788 | -0.0487 | 26.9748
16.5 | 1.5585 | 0.06437 | -0.0484 | 24.2116
17 | 1.5549 | 0.07132 | -0.0487 | 21.8017
17.5 | 1.5516 | 0.07861 | -0.0497 | 19.7379
18 | 1.5413 | 0.08732 | -0.0516 | 17.6512
18.5 | 1.5208 | 0.09832 | -0.0548 | 15.4679
19 | 1.4962 | 0.11074 | -0.0595 | 13.5109
19.5 | 1.4697 | 0.12437 | -0.0659 | 11.8172
20 | 1.4324 | 0.14108 | -0.0749 | 10.1531

## 51. Re 2M Mach 0.10 (1)
BIGFOIL.COM POLAR EXPORT
NACA65-710 a=0.5
NACA65-710 a=0.5 |  |  |  | Cl Max: | 1.313 | at alpha= | 8.5 | deg
JavaFoil+Calcfoil stall+Eppler ext transition |  |  |  | L/D Max: | 241.492 | at alpha= | 4.5 | deg
Re: | 2000000 |  |  | Cd Min: | 0.00407 | at alpha= | 2.5 | deg
Mach: | 0.1 |  |  | Cl=0 at alpha= | -4.4667 | deg
|  |  |  | @ Cl=0.1, Cd= | 0.027707
|  |  |  | @ Cl=0.4, Cd= | 0.006585
|  |  |  | @ Cl=0.6, Cd= | 0.005879
alpha (deg) | Cl | Cd | Cm | Cl/Cd
-16 | -0.213 | 0.12758 | -0.036 | -1.67
-15.5 | -0.227 | 0.1212 | -0.036 | -1.87
-15 | -0.24 | 0.11562 | -0.036 | -2.079
-14.5 | -0.254 | 0.10965 | -0.036 | -2.317
-14 | -0.264 | 0.1035 | -0.036 | -2.554
-13.5 | -0.274 | 0.09883 | -0.036 | -2.772
-13 | -0.283 | 0.09449 | -0.036 | -2.993
-12.5 | -0.29 | 0.08932 | -0.036 | -3.251
-12 | -0.296 | 0.08441 | -0.036 | -3.512
-11.5 | -0.301 | 0.08095 | -0.035 | -3.714
-11 | -0.303 | 0.07627 | -0.035 | -3.967
-10.5 | -0.302 | 0.07291 | -0.035 | -4.139
-10 | -0.298 | 0.06877 | -0.034 | -4.331
-9.5 | -0.29 | 0.06507 | -0.034 | -4.464
-9 | -0.279 | 0.06065 | -0.034 | -4.606
-8.5 | -0.264 | 0.05709 | -0.034 | -4.627
-8 | -0.245 | 0.05379 | -0.035 | -4.551
-7.5 | -0.221 | 0.05004 | -0.036 | -4.422
-7 | -0.194 | 0.04681 | -0.037 | -4.135
-6.5 | -0.162 | 0.04454 | -0.037 | -3.635
-6 | -0.127 | 0.04137 | -0.039 | -3.061
-5.5 | -0.088 | 0.03897 | -0.04 | -2.261
-5 | -0.047 | 0.03695 | -0.04 | -1.266
-4.5 | -0.003 | 0.03496 | -0.04 | -0.09
-4 | 0.042 | 0.03319 | -0.042 | 1.274
-3.5 | 0.089 | 0.03093 | -0.048 | 2.893
-3 | 0.17 | 0.0072 | -0.09 | 23.573
-2.5 | 0.229 | 0.00707 | -0.091 | 32.445
-2 | 0.289 | 0.00698 | -0.091 | 41.413
-1.5 | 0.349 | 0.00667 | -0.092 | 52.33
-1 | 0.409 | 0.00657 | -0.092 | 62.209
-0.5 | 0.469 | 0.00646 | -0.093 | 72.627
0 | 0.529 | 0.00643 | -0.093 | 82.279
0.5 | 0.588 | 0.0063 | -0.094 | 93.31
1 | 0.647 | 0.00423 | -0.094 | 153.052
1.5 | 0.706 | 0.00425 | -0.095 | 165.992
2 | 0.765 | 0.00438 | -0.096 | 174.516
2.5 | 0.824 | 0.00407 | -0.096 | 202.543
3 | 0.882 | 0.00414 | -0.097 | 212.939
3.5 | 0.941 | 0.00419 | -0.097 | 224.322
4 | 0.992 | 0.00426 | -0.098 | 232.971
4.5 | 1.047 | 0.00434 | -0.098 | 241.492
5 | 1.1 | 0.00534 | -0.099 | 206.013
5.5 | 1.136 | 0.01208 | -0.098 | 94.063
6 | 1.182 | 0.01279 | -0.099 | 92.39
6.5 | 1.224 | 0.01348 | -0.099 | 90.798
7 | 1.261 | 0.01416 | -0.099 | 89.059
7.5 | 1.288 | 0.0149 | -0.1 | 86.39
8 | 1.305 | 0.01581 | -0.1 | 82.552
8.5 | 1.313 | 0.01678 | -0.101 | 78.275
9 | 1.311 | 0.01783 | -0.101 | 73.55
9.5 | 1.3 | 0.01902 | -0.101 | 68.343
10 | 1.277 | 0.02018 | -0.102 | 63.29
10.5 | 1.245 | 0.02163 | -0.102 | 57.556
11 | 1.202 | 0.02301 | -0.102 | 52.235
11.5 | 0.97 | 0.07514 | -0.052 | 12.915
12 | 0.932 | 0.07728 | -0.058 | 12.064
12.5 | 0.879 | 0.08651 | -0.048 | 10.16
13 | 0.83 | 0.09185 | -0.047 | 9.036
13.5 | 0.78 | 0.09622 | -0.048 | 8.105

## 52. Re 2M Mach 0.10 (2)
BIGFOIL.COM POLAR EXPORT
NACA65-710 a=0.5
NACA65-710 a=0.5 |  |  |  | Cl Max: | 1.5405 | at alpha= | 16 | deg
XFOIL ncrit=9 |  |  |  | L/D Max: | 204.34 | at alpha= | 4 | deg
Re: | 2000000 |  |  | Cd Min: | 0.16463 | at alpha= | 20 | deg
Mach: | 0.1 |  |  | Cl=0 at alpha= | -4.5989 | deg
|  |  |  | @ Cl=0.1, Cd= | 0.008867
|  |  |  | @ Cl=0.4, Cd= | 0.006688
|  |  |  | @ Cl=0.6, Cd= | 0.0052471
alpha (deg) | Cl | Cd | Cm | Cl/Cd
-6.5 | -0.1434 | 0.05399 | -0.0863 | -2.656
-6 | -0.1161 | 0.04253 | -0.0948 | -2.7298
-5.5 | -0.0726 | 0.03804 | -0.0977 | -1.9085
-5 | -0.043 | 0.01302 | -0.0994 | -3.3026
-4.5 | 0.0106 | 0.01047 | -0.0994 | 1.0124
-4 | 0.0668 | 0.00959 | -0.0996 | 6.9656
-3.5 | 0.1219 | 0.00839 | -0.0998 | 14.5292
-3 | 0.179 | 0.00795 | -0.1001 | 22.5157
-2.5 | 0.2358 | 0.00751 | -0.1005 | 31.3981
-2 | 0.2925 | 0.00708 | -0.1009 | 41.3136
-1.5 | 0.3498 | 0.00681 | -0.1013 | 51.3656
-1 | 0.4074 | 0.00667 | -0.1019 | 61.0795
-0.5 | 0.4646 | 0.00644 | -0.1023 | 72.1429
0 | 0.5219 | 0.00636 | -0.1028 | 82.0597
0.5 | 0.5786 | 0.00582 | -0.1035 | 99.4158
1 | 0.6294 | 0.00446 | -0.1034 | 141.1211
1.5 | 0.6937 | 0.00429 | -0.1052 | 161.7016
2 | 0.7493 | 0.0044 | -0.1054 | 170.2955
2.5 | 0.8058 | 0.00445 | -0.1058 | 181.0787
3 | 0.8618 | 0.00459 | -0.1061 | 187.756
3.5 | 0.9187 | 0.00464 | -0.1066 | 197.9957
4 | 0.9747 | 0.00477 | -0.107 | 204.3396
4.5 | 1.0293 | 0.00504 | -0.1072 | 204.2262
5 | 1.0782 | 0.00587 | -0.1065 | 183.6797
5.5 | 1.1106 | 0.00805 | -0.1035 | 137.9627
6 | 1.1389 | 0.01009 | -0.0998 | 112.8741
6.5 | 1.1709 | 0.01154 | -0.0964 | 101.4645
7 | 1.2087 | 0.01243 | -0.0938 | 97.2405
7.5 | 1.2435 | 0.01314 | -0.0907 | 94.6347
8 | 1.2685 | 0.01413 | -0.086 | 89.7735
8.5 | 1.3005 | 0.01505 | -0.0829 | 86.412
9 | 1.3256 | 0.01647 | -0.0792 | 80.4857
9.5 | 1.3575 | 0.01762 | -0.0767 | 77.0431
10 | 1.3832 | 0.01927 | -0.0736 | 71.78
10.5 | 1.406 | 0.02123 | -0.0705 | 66.227
11 | 1.4276 | 0.02338 | -0.0674 | 61.0607
11.5 | 1.4503 | 0.02554 | -0.0648 | 56.7854
12 | 1.4697 | 0.02806 | -0.0621 | 52.377
12.5 | 1.4858 | 0.03095 | -0.0594 | 48.0065
13 | 1.4923 | 0.03484 | -0.0562 | 42.833
13.5 | 1.5081 | 0.03812 | -0.0542 | 39.5619
14 | 1.5182 | 0.04212 | -0.0521 | 36.0446
14.5 | 1.5299 | 0.04614 | -0.0505 | 33.1578
15 | 1.5348 | 0.05115 | -0.0491 | 30.0059
15.5 | 1.5368 | 0.05675 | -0.048 | 27.0802
16 | 1.5405 | 0.06242 | -0.0476 | 24.6796
16.5 | 1.5321 | 0.07003 | -0.0477 | 21.8778
17 | 1.5226 | 0.0783 | -0.0487 | 19.4457
17.5 | 1.5118 | 0.08723 | -0.0506 | 17.3312
18 | 1.4933 | 0.09803 | -0.0538 | 15.2331
18.5 | 1.4632 | 0.11166 | -0.0591 | 13.1041
19 | 1.4301 | 0.12698 | -0.0665 | 11.2624
19.5 | 1.395 | 0.14377 | -0.0759 | 9.703
20 | 1.3493 | 0.16463 | -0.0888 | 8.196

## 53. Re 2M Mach 0.25 (1)
BIGFOIL.COM POLAR EXPORT
NACA65-710 a=0.5
NACA65-710 a=0.5 |  |  |  | Cl Max: | 1.31 | at alpha= | 8 | deg
JavaFoil+Calcfoil stall+Eppler ext transition |  |  |  | L/D Max: | 234.791 | at alpha= | 4 | deg
Re: | 2000000 |  |  | Cd Min: | 0.00409 | at alpha= | 2 | deg
Mach: | 0.25 |  |  | Cl=0 at alpha= | -4.4674 | deg
|  |  |  | @ Cl=0.1, Cd= | 0.029378
|  |  |  | @ Cl=0.4, Cd= | 0.006639
|  |  |  | @ Cl=0.6, Cd= | 0.09774
alpha (deg) | Cl | Cd | Cm | Cl/Cd
-14 | -0.055 | 0.10587 | -0.038 | -0.517
-13.5 | -0.052 | 0.09959 | -0.038 | -0.521
-13 | -0.049 | 0.09561 | -0.038 | -0.513
-12.5 | -0.046 | 0.09015 | -0.038 | -0.512
-12 | -0.043 | 0.08234 | -0.038 | -0.526
-11.5 | -0.118 | 0.08102 | -0.038 | -1.459
-11 | -0.153 | 0.07622 | -0.038 | -2.001
-10.5 | -0.179 | 0.0716 | -0.038 | -2.498
-10 | -0.199 | 0.06767 | -0.038 | -2.941
-9.5 | -0.213 | 0.06426 | -0.038 | -3.315
-9 | -0.221 | 0.06198 | -0.037 | -3.559
-8.5 | -0.221 | 0.06005 | -0.036 | -3.686
-8 | -0.215 | 0.05539 | -0.036 | -3.884
-7.5 | -0.202 | 0.05195 | -0.035 | -3.888
-7 | -0.182 | 0.04899 | -0.036 | -3.718
-6.5 | -0.156 | 0.04633 | -0.037 | -3.367
-6 | -0.124 | 0.0423 | -0.038 | -2.937
-5.5 | -0.088 | 0.03987 | -0.039 | -2.198
-5 | -0.047 | 0.03766 | -0.04 | -1.248
-4.5 | -0.003 | 0.0355 | -0.041 | -0.09
-4 | 0.043 | 0.03366 | -0.042 | 1.278
-3.5 | 0.091 | 0.03208 | -0.043 | 2.835
-3 | 0.174 | 0.00716 | -0.093 | 24.281
-2.5 | 0.235 | 0.00711 | -0.093 | 33.095
-2 | 0.297 | 0.00704 | -0.094 | 42.145
-1.5 | 0.358 | 0.0067 | -0.094 | 53.467
-1 | 0.42 | 0.00661 | -0.095 | 63.59
-0.5 | 0.482 | 0.00649 | -0.095 | 74.205
0 | 0.544 | 0.00647 | -0.096 | 84.022
0.5 | 0.604 | 0.0061 | -0.096 | 99.057
1 | 0.665 | 0.0043 | -0.097 | 154.837
1.5 | 0.726 | 0.00435 | -0.098 | 166.853
2 | 0.786 | 0.00409 | -0.098 | 192.253
2.5 | 0.846 | 0.00416 | -0.099 | 203.648
3 | 0.906 | 0.0042 | -0.099 | 215.648
3.5 | 0.966 | 0.00426 | -0.1 | 226.806
4 | 1.019 | 0.00434 | -0.101 | 234.791
4.5 | 1.075 | 0.00534 | -0.101 | 201.288
5 | 1.128 | 0.0055 | -0.102 | 205.348
5.5 | 1.163 | 0.01264 | -0.101 | 91.976
6 | 1.208 | 0.01341 | -0.101 | 90.027
6.5 | 1.248 | 0.01416 | -0.101 | 88.154
7 | 1.283 | 0.01494 | -0.102 | 85.854
7.5 | 1.303 | 0.01586 | -0.102 | 82.144
8 | 1.31 | 0.01688 | -0.103 | 77.602
8.5 | 1.303 | 0.01804 | -0.103 | 72.255
9 | 1.28 | 0.01946 | -0.103 | 65.779
9.5 | 1.241 | 0.02065 | -0.104 | 60.095
10 | 1.184 | 0.02195 | -0.104 | 53.94
10.5 | 0.929 | 0.06885 | -0.048 | 13.493
11 | 0.858 | 0.07318 | -0.05 | 11.72
11.5 | 0.774 | 0.08073 | -0.046 | 9.583
12 | 0.682 | 0.08687 | -0.046 | 7.849
12.5 | 0.583 | 0.09282 | -0.047 | 6.284
13 | 0.479 | 0.09774 | -0.047 | 4.899

## 54. Re 2M Mach 0.25 (2)
BIGFOIL.COM POLAR EXPORT
NACA65-710 a=0.5
NACA65-710 a=0.5 |  |  |  | Cl Max: | 1.4612 | at alpha= | 13.5 | deg
XFOIL ncrit=9 |  |  |  | L/D Max: | 518.132 | at alpha= | -0.5 | deg
Re: | 2000000 |  |  | Cd Min: | 0.22438 | at alpha= | 18.5 | deg
Mach: | 0.25 |  |  | Cl=0 at alpha= | -4.6914 | deg
|  |  |  | @ Cl=0.1, Cd= | 0.0018195
|  |  |  | @ Cl=0.4, Cd= | 0.00096874
|  |  |  | @ Cl=0.6, Cd= | 0.005943
alpha (deg) | Cl | Cd | Cm | Cl/Cd
-6 | -0.1092 | 0.04726 | -0.0938 | -2.3106
-5 | -0.0229 | 0.03433 | -0.1025 | -0.66706
-4.5 | 0.0142 | 0.00748 | -0.0986 | 1.8984
-4 | 0.0637 | 0.00222 | -0.0998 | 28.6937
-3.5 | 0.1208 | 0.00159 | -0.1002 | 75.9748
-3 | 0.1789 | 0.00139 | -0.1006 | 128.705
-2.5 | 0.2371 | 0.00123 | -0.1009 | 192.7642
-2 | 0.2959 | 0.00116 | -0.1014 | 255.0862
-1.5 | 0.3542 | 0.001 | -0.1019 | 354.2
-1 | 0.4128 | 0.00096 | -0.1024 | 430
-0.5 | 0.4715 | 0.00091 | -0.103 | 518.1319
0 | 0.5395 | 0.00642 | -0.1061 | 84.0343
0.5 | 0.5982 | 0.00599 | -0.1068 | 99.8664
1 | 0.6511 | 0.00461 | -0.1068 | 141.2364
1.5 | 0.7166 | 0.0044 | -0.1084 | 162.8636
2 | 0.7745 | 0.00447 | -0.1087 | 173.2662
2.5 | 0.8327 | 0.00455 | -0.1091 | 183.011
3 | 0.8909 | 0.00468 | -0.1094 | 190.3632
3.5 | 0.9497 | 0.00475 | -0.1098 | 199.9368
4 | 1.0078 | 0.00489 | -0.1101 | 206.0941
4.5 | 1.0644 | 0.00517 | -0.1102 | 205.8801
5 | 1.1114 | 0.00629 | -0.1088 | 176.6932
5.5 | 1.1392 | 0.00868 | -0.1046 | 131.2442
6.5 | 1.1889 | 0.01222 | -0.0947 | 97.2913
7 | 1.2147 | 0.01319 | -0.0894 | 92.0925
7.5 | 1.2446 | 0.01424 | -0.0853 | 87.4017
8 | 1.2732 | 0.01557 | -0.0814 | 81.7726
8.5 | 1.3051 | 0.01689 | -0.0784 | 77.2706
9 | 1.3322 | 0.01861 | -0.0749 | 71.5852
9.5 | 1.3579 | 0.02054 | -0.0716 | 66.11
10 | 1.3834 | 0.02263 | -0.0684 | 61.1312
10.5 | 1.4018 | 0.02532 | -0.0648 | 55.3633
11 | 1.4209 | 0.02811 | -0.0615 | 50.5478
11.5 | 1.4393 | 0.03106 | -0.0585 | 46.3393
12 | 1.4526 | 0.03461 | -0.0554 | 41.9705
12.5 | 1.4565 | 0.03927 | -0.0521 | 37.0894
13 | 1.4589 | 0.04443 | -0.0492 | 32.8359
13.5 | 1.4612 | 0.04995 | -0.0469 | 29.2533
14 | 1.4552 | 0.05684 | -0.0451 | 25.6017
14.5 | 1.4403 | 0.06541 | -0.0443 | 22.0196
15 | 1.4151 | 0.07612 | -0.045 | 18.5904
15.5 | 1.3803 | 0.08927 | -0.048 | 15.4621
16 | 1.346 | 0.10369 | -0.0534 | 12.981
16.5 | 1.3087 | 0.12025 | -0.0615 | 10.8832
17 | 1.2739 | 0.13803 | -0.0718 | 9.2292
17.5 | 1.2422 | 0.15719 | -0.0838 | 7.9025
18 | 1.2091 | 0.1788 | -0.0967 | 6.7623
18.5 | 1.1196 | 0.22438 | -0.1209 | 4.9897

## 55. Re 2M Mach 0.50 (1)
BIGFOIL.COM POLAR EXPORT
NACA65-710 a=0.5
NACA65-710 a=0.5 |  |  |  | Cl Max: | 1.324 | at alpha= | 6.5 | deg
JavaFoil+Calcfoil stall+Eppler ext transition |  |  |  | L/D Max: | 196.941 | at alpha= | 4.5 | deg
Re: | 2000000 |  |  | Cd Min: | 0.00429 | at alpha= | 1 | deg
Mach: | 0.5 |  |  | Cl=0 at alpha= | -4.4778 | deg
|  |  |  | @ Cl=0.1, Cd= | 0.033813
|  |  |  | @ Cl=0.4, Cd= | 0.0068787
|  |  |  | @ Cl=0.6, Cd= | 0.00638
alpha (deg) | Cl | Cd | Cm | Cl/Cd
-20 | -0.847 | 0.17364 | -0.048 | -4.879
-19.5 | -0.82 | 0.16944 | -0.048 | -4.842
-19 | -0.794 | 0.16427 | -0.048 | -4.831
-18.5 | -0.765 | 0.15777 | -0.046 | -4.848
-18 | -0.738 | 0.15112 | -0.046 | -4.881
-17.5 | -0.711 | 0.14645 | -0.046 | -4.853
-17 | -0.684 | 0.14212 | -0.046 | -4.811
-16.5 | -0.657 | 0.13788 | -0.046 | -4.763
-16 | -0.63 | 0.13382 | -0.047 | -4.705
-15.5 | -0.602 | 0.13117 | -0.046 | -4.591
-15 | -0.574 | 0.12627 | -0.044 | -4.545
-14.5 | -0.547 | 0.12055 | -0.044 | -4.535
-14 | -0.52 | 0.11686 | -0.045 | -4.446
-13.5 | -0.493 | 0.10899 | -0.045 | -4.519
-13 | -0.465 | 0.10487 | -0.045 | -4.437
-12.5 | -0.438 | 0.10153 | -0.046 | -4.315
-12 | -0.411 | 0.09846 | -0.046 | -4.173
-11.5 | -0.383 | 0.09584 | -0.043 | -3.995
-11 | -0.356 | 0.09525 | -0.043 | -3.733
-10.5 | -0.328 | 0.09138 | -0.044 | -3.594
-10 | -0.301 | 0.08844 | -0.044 | -3.405
-9.5 | -0.274 | 0.0795 | -0.045 | -3.446
-9 | -0.247 | 0.07639 | -0.045 | -3.23
-8.5 | -0.219 | 0.07332 | -0.045 | -2.994
-8 | -0.192 | 0.0713 | -0.045 | -2.696
-7.5 | -0.165 | 0.05964 | -0.043 | -2.763
-7 | -0.137 | 0.09164 | -0.041 | -1.5
-6.5 | -0.11 | 0.04721 | -0.044 | -2.339
-6 | -0.083 | 0.0434 | -0.044 | -1.919
-5.5 | -0.056 | 0.04022 | -0.045 | -1.396
-5 | -0.029 | 0.04139 | -0.043 | -0.7
-4.5 | -0.002 | 0.04655 | -0.039 | -0.041
-4 | 0.043 | 0.03662 | -0.042 | 1.169
-3.5 | 0.096 | 0.03394 | -0.042 | 2.838
-3 | 0.152 | 0.03216 | -0.044 | 4.738
-2.5 | 0.209 | 0.03043 | -0.048 | 6.866
-2 | 0.329 | 0.007 | -0.105 | 47.071
-1.5 | 0.399 | 0.00688 | -0.105 | 57.956
-1 | 0.469 | 0.00679 | -0.106 | 69.044
-0.5 | 0.538 | 0.00669 | -0.107 | 80.421
0 | 0.608 | 0.00634 | -0.107 | 95.864
0.5 | 0.675 | 0.00596 | -0.108 | 113.328
1 | 0.743 | 0.00429 | -0.108 | 173.032
1.5 | 0.81 | 0.00433 | -0.109 | 187.238
2 | 0.877 | 0.0052 | -0.11 | 168.64
2.5 | 0.944 | 0.00534 | -0.11 | 176.75
3 | 1.011 | 0.00547 | -0.111 | 184.608
3.5 | 1.077 | 0.00564 | -0.111 | 190.996
4 | 1.131 | 0.00583 | -0.112 | 194.214
4.5 | 1.19 | 0.00604 | -0.112 | 196.941
5 | 1.222 | 0.01455 | -0.111 | 84.031
5.5 | 1.271 | 0.0156 | -0.111 | 81.472
6 | 1.306 | 0.01671 | -0.112 | 78.169
6.5 | 1.324 | 0.01794 | -0.112 | 73.776
7 | 1.31 | 0.01963 | -0.112 | 66.703
7.5 | 0.947 | 0.05014 | -0.053 | 18.893
8 | 0.66 | 0.05387 | -0.05 | 12.256
8.5 | 0.685 | 0.06588 | -0.046 | 10.399
9 | 0.713 | 0.05968 | -0.055 | 11.94
9.5 | 0.737 | 0.06674 | -0.051 | 11.043
10 | 0.762 | 0.08374 | -0.051 | 9.103
10.5 | 0.788 | 0.08506 | -0.053 | 9.263
11 | 0.813 | 0.09138 | -0.053 | 8.898
11.5 | 0.838 | 0.09376 | -0.054 | 8.941

## 56. Re 2M Mach 0.50 (2)
BIGFOIL.COM POLAR EXPORT
NACA65-710 a=0.5
NACA65-710 a=0.5 |  |  |  | Cl Max: | 1.3375 | at alpha= | 9.5 | deg
XFOIL ncrit=9 |  |  |  | L/D Max: | 213.26 | at alpha= | 4 | deg
Re: | 2000000 |  |  | Cd Min: | 0.256 | at alpha= | -20 | deg
Mach: | 0.5 |  |  | Cl=0 at alpha= | -5.1523 | deg
|  |  |  | @ Cl=0.1, Cd= | 0.028264
|  |  |  | @ Cl=0.4, Cd= | 0.0077247
|  |  |  | @ Cl=0.6, Cd= | 0.0068033
alpha (deg) | Cl | Cd | Cm | Cl/Cd
-20 | -0.6065 | 0.256 | 0.0244 | -2.3691
-19.5 | -0.5829 | 0.2483 | 0.0191 | -2.3476
-19 | -0.5588 | 0.24051 | 0.0137 | -2.3234
-18.5 | -0.5307 | 0.2323 | 0.0071 | -2.2845
-18 | -0.5122 | 0.22517 | 0.0042 | -2.2747
-17.5 | -0.4898 | 0.21739 | -0.0003 | -2.2531
-17 | -0.4668 | 0.20955 | -0.0052 | -2.2276
-16.5 | -0.4442 | 0.20186 | -0.0098 | -2.2005
-16 | -0.4211 | 0.19427 | -0.0146 | -2.1676
-15.5 | -0.3995 | 0.18617 | -0.0191 | -2.1459
-15 | -0.3771 | 0.17891 | -0.0236 | -2.1078
-14.5 | -0.3546 | 0.17173 | -0.0281 | -2.0649
-13.5 | -0.3105 | 0.15721 | -0.0368 | -1.9751
-13 | -0.2891 | 0.14989 | -0.0411 | -1.9287
-12.5 | -0.2675 | 0.14234 | -0.0453 | -1.8793
-12 | -0.2476 | 0.13491 | -0.0494 | -1.8353
-11 | -0.21 | 0.12025 | -0.0576 | -1.7464
-10 | -0.1718 | 0.10729 | -0.0646 | -1.6013
-9.5 | -0.1535 | 0.10087 | -0.068 | -1.5218
-9 | -0.1351 | 0.09424 | -0.0719 | -1.4336
-8.5 | -0.1181 | 0.08799 | -0.0753 | -1.3422
-8 | -0.1028 | 0.08167 | -0.0787 | -1.2587
-7.5 | -0.0883 | 0.07549 | -0.0818 | -1.1697
-7 | -0.0775 | 0.06921 | -0.0849 | -1.1198
-6.5 | -0.0721 | 0.06349 | -0.0869 | -1.1356
-6 | -0.0572 | 0.05808 | -0.0918 | -0.98485
-5.5 | -0.0258 | 0.05129 | -0.1004 | -0.50302
-5 | 0.0113 | 0.0439 | -0.1078 | 0.2574
-4.5 | 0.0505 | 0.03639 | -0.1138 | 1.3877
-4 | 0.101 | 0.0281 | -0.1185 | 3.5943
-3.5 | 0.1578 | 0.02066 | -0.1203 | 7.6379
-3 | 0.2175 | 0.01426 | -0.1203 | 15.2525
-2.5 | 0.2801 | 0.00996 | -0.1199 | 28.1225
-2 | 0.3468 | 0.00847 | -0.1195 | 40.9445
-1.5 | 0.4139 | 0.00753 | -0.1195 | 54.9668
-1 | 0.4819 | 0.00713 | -0.1198 | 67.5877
-0.5 | 0.5497 | 0.00693 | -0.1202 | 79.3218
0 | 0.6172 | 0.00676 | -0.1206 | 91.3018
0.5 | 0.6854 | 0.00663 | -0.1212 | 103.3786
1 | 0.7503 | 0.00566 | -0.1221 | 132.5618
1.5 | 0.8208 | 0.00478 | -0.1232 | 171.7155
2 | 0.8862 | 0.00496 | -0.1233 | 178.6694
2.5 | 0.9537 | 0.00506 | -0.1236 | 188.4783
3 | 1.0216 | 0.00516 | -0.1238 | 197.9845
3.5 | 1.0896 | 0.00532 | -0.1239 | 204.812
4 | 1.158 | 0.00543 | -0.1238 | 213.2597
4.5 | 1.2216 | 0.00584 | -0.1227 | 209.1781
5 | 1.2417 | 0.00835 | -0.1153 | 148.7066
5.5 | 1.2229 | 0.01113 | -0.1017 | 109.8742
6 | 1.2017 | 0.01494 | -0.0906 | 80.4351
6.5 | 1.2093 | 0.01821 | -0.084 | 66.4086
7 | 1.2381 | 0.02061 | -0.0797 | 60.0728
7.5 | 1.2694 | 0.02298 | -0.0757 | 55.2393
8 | 1.2943 | 0.02588 | -0.0713 | 50.0116
8.5 | 1.3195 | 0.02895 | -0.0671 | 45.5786
9 | 1.3327 | 0.03308 | -0.0623 | 40.2872
9.5 | 1.3375 | 0.03815 | -0.0574 | 35.059
10 | 1.3334 | 0.04418 | -0.0522 | 30.1811
10.5 | 1.331 | 0.05065 | -0.047 | 26.2784
11 | 1.3187 | 0.05927 | -0.0437 | 22.249
11.5 | 1.2941 | 0.0701 | -0.0434 | 18.4608
12 | 1.2642 | 0.08254 | -0.046 | 15.3162
12.5 | 1.232 | 0.09659 | -0.0514 | 12.7549
13 | 1.2016 | 0.11192 | -0.0595 | 10.7362
13.5 | 1.1739 | 0.12858 | -0.0698 | 9.1297
14 | 1.1512 | 0.14631 | -0.0814 | 7.8682
14.5 | 1.1359 | 0.16406 | -0.0919 | 6.9237

## 57. Re 3M Mach 0.00 (1)
BIGFOIL.COM POLAR EXPORT
NACA65-710 a=0.5
NACA65-710 a=0.5 |  |  |  | Cl Max: | 1.318 | at alpha= | 9 | deg
JavaFoil+Calcfoil stall+Eppler ext transition |  |  |  | L/D Max: | 259.454 | at alpha= | 4.5 | deg
Re: | 3000000 |  |  | Cd Min: | 0.00384 | at alpha= | 4 | deg
Mach: | 0 |  |  | Cl=0 at alpha= | -4.4727 | deg
|  |  |  | @ Cl=0.1, Cd= | 0.0068521
|  |  |  | @ Cl=0.4, Cd= | 0.0061862
|  |  |  | @ Cl=0.6, Cd= | 0.0053869
alpha (deg) | Cl | Cd | Cm | Cl/Cd
-16.5 | -0.239 | 0.12908 | -0.036 | -1.855
-16 | -0.251 | 0.12169 | -0.036 | -2.065
-15.5 | -0.263 | 0.11571 | -0.036 | -2.275
-15 | -0.275 | 0.11168 | -0.036 | -2.465
-14.5 | -0.287 | 0.10677 | -0.036 | -2.687
-14 | -0.295 | 0.10021 | -0.036 | -2.945
-13.5 | -0.303 | 0.09631 | -0.036 | -3.142
-13 | -0.309 | 0.09145 | -0.036 | -3.378
-12.5 | -0.314 | 0.08543 | -0.037 | -3.677
-12 | -0.318 | 0.0821 | -0.036 | -3.869
-11.5 | -0.319 | 0.07806 | -0.036 | -4.09
-11 | -0.319 | 0.07437 | -0.036 | -4.283
-10.5 | -0.315 | 0.07027 | -0.036 | -4.486
-10 | -0.309 | 0.06555 | -0.036 | -4.714
-9.5 | -0.299 | 0.06238 | -0.036 | -4.8
-9 | -0.286 | 0.05903 | -0.036 | -4.849
-8.5 | -0.269 | 0.0553 | -0.036 | -4.868
-8 | -0.248 | 0.05198 | -0.037 | -4.779
-7.5 | -0.224 | 0.04874 | -0.038 | -4.588
-7 | -0.195 | 0.04613 | -0.038 | -4.227
-6.5 | -0.163 | 0.04318 | -0.039 | -3.768
-6 | -0.127 | 0.04022 | -0.04 | -3.156
-5.5 | -0.088 | 0.03793 | -0.041 | -2.325
-5 | -0.047 | 0.03598 | -0.043 | -1.3
-4.5 | -0.003 | 0.03386 | -0.044 | -0.093
-4 | 0.052 | 0.00691 | -0.089 | 7.58
-3.5 | 0.11 | 0.00684 | -0.089 | 16.118
-3 | 0.169 | 0.0067 | -0.09 | 25.241
-2.5 | 0.228 | 0.00661 | -0.09 | 34.571
-2 | 0.288 | 0.00652 | -0.091 | 44.173
-1.5 | 0.347 | 0.00646 | -0.091 | 53.762
-1 | 0.407 | 0.00615 | -0.092 | 66.132
-0.5 | 0.467 | 0.00603 | -0.092 | 77.419
0 | 0.527 | 0.006 | -0.093 | 87.787
0.5 | 0.585 | 0.00587 | -0.093 | 99.738
1 | 0.644 | 0.00397 | -0.094 | 162.359
1.5 | 0.703 | 0.00397 | -0.095 | 176.911
2 | 0.761 | 0.00401 | -0.095 | 189.618
2.5 | 0.82 | 0.00404 | -0.096 | 202.688
3 | 0.878 | 0.0041 | -0.096 | 214.342
3.5 | 0.936 | 0.00385 | -0.097 | 243.489
4 | 0.988 | 0.00384 | -0.097 | 257.436
4.5 | 1.042 | 0.00402 | -0.098 | 259.454
5 | 1.095 | 0.00423 | -0.099 | 258.724
5.5 | 1.134 | 0.0111 | -0.098 | 102.173
6 | 1.18 | 0.01175 | -0.098 | 100.398
6.5 | 1.222 | 0.01235 | -0.099 | 98.953
7 | 1.26 | 0.01299 | -0.099 | 97.046
7.5 | 1.288 | 0.01369 | -0.1 | 94.06
8 | 1.307 | 0.01448 | -0.1 | 90.253
8.5 | 1.317 | 0.01536 | -0.1 | 85.754
9 | 1.318 | 0.0163 | -0.101 | 80.848
9.5 | 1.309 | 0.01733 | -0.101 | 75.543
10 | 1.292 | 0.01838 | -0.102 | 70.267
10.5 | 1.264 | 0.01973 | -0.102 | 64.085
11 | 1.229 | 0.021 | -0.102 | 58.522
11.5 | 1.186 | 0.02236 | -0.102 | 53.039
12 | 1.14 | 0.02335 | -0.103 | 48.827
12.5 | 1.071 | 0.02799 | -0.101 | 38.248
13 | 0.873 | 0.08668 | -0.056 | 10.067
13.5 | 0.83 | 0.08946 | -0.06 | 9.282
14 | 0.779 | 0.09823 | -0.053 | 7.934

## 58. Re 3M Mach 0.00 (2)
BIGFOIL.COM POLAR EXPORT
NACA65-710 a=0.5
NACA65-710 a=0.5 |  |  |  | Cl Max: | 1.6013 | at alpha= | 15 | deg
XFOIL ncrit=9 |  |  |  | L/D Max: | 224.314 | at alpha= | 3.5 | deg
Re: | 3000000 |  |  | Cd Min: | 0.13204 | at alpha= | -12.5 | deg
Mach: | 0 |  |  | Cl=0 at alpha= | -4.5591 | deg
|  |  |  | @ Cl=0.1, Cd= | 0.0074952
|  |  |  | @ Cl=0.4, Cd= | 0.0059634
|  |  |  | @ Cl=0.6, Cd= | 0.0052179
alpha (deg) | Cl | Cd | Cm | Cl/Cd
-12.5 | -0.2947 | 0.13204 | -0.0409 | -2.2319
-12 | -0.2814 | 0.12478 | -0.0443 | -2.2552
-10.5 | -0.2371 | 0.10572 | -0.0542 | -2.2427
-10 | -0.2228 | 0.09956 | -0.0573 | -2.2378
-9.5 | -0.2115 | 0.09304 | -0.0603 | -2.2732
-9 | -0.2016 | 0.08649 | -0.0633 | -2.3309
-8 | -0.3778 | 0.01361 | -0.096 | -27.759
-7.5 | -0.3229 | 0.01312 | -0.0963 | -24.6113
-7 | -0.2677 | 0.01268 | -0.0966 | -21.112
-6.5 | -0.2128 | 0.01202 | -0.097 | -17.7038
-6 | -0.1581 | 0.01112 | -0.0973 | -14.2176
-5.5 | -0.1026 | 0.01037 | -0.0976 | -9.8939
-5 | -0.05 | 0.00815 | -0.0975 | -6.135
-4.5 | 0.0067 | 0.00781 | -0.098 | 0.85787
-4 | 0.0637 | 0.00761 | -0.0984 | 8.3706
-3.5 | 0.1206 | 0.00743 | -0.0989 | 16.2315
-3 | 0.1767 | 0.00671 | -0.0992 | 26.3338
-2.5 | 0.2338 | 0.00646 | -0.0997 | 36.192
-2 | 0.291 | 0.00636 | -0.1002 | 45.7547
-1.5 | 0.3481 | 0.00609 | -0.1007 | 57.1593
-1 | 0.4055 | 0.00595 | -0.1013 | 68.1513
-0.5 | 0.4628 | 0.00586 | -0.1019 | 78.9761
0 | 0.5199 | 0.00577 | -0.1024 | 90.104
0.5 | 0.577 | 0.00551 | -0.103 | 104.7187
1 | 0.6329 | 0.0048 | -0.1039 | 131.8542
1.5 | 0.6801 | 0.00382 | -0.1025 | 178.0366
2 | 0.7465 | 0.00382 | -0.1051 | 195.4188
2.5 | 0.8027 | 0.00388 | -0.1055 | 206.8814
3 | 0.8587 | 0.004 | -0.1059 | 214.675
3.5 | 0.9152 | 0.00408 | -0.1064 | 224.3137
4 | 0.97 | 0.00434 | -0.1067 | 223.5023
4.5 | 1.02 | 0.00512 | -0.1063 | 199.2188
5 | 1.0614 | 0.00666 | -0.1048 | 159.3694
5.5 | 1.0977 | 0.0084 | -0.1024 | 130.6786
6 | 1.1353 | 0.00976 | -0.1 | 116.3217
6.5 | 1.1769 | 0.01067 | -0.0983 | 110.2999
7 | 1.2209 | 0.01129 | -0.0969 | 108.1399
8 | 1.3021 | 0.01258 | -0.0929 | 103.5056
8.5 | 1.3272 | 0.01343 | -0.0881 | 98.8235
9 | 1.3579 | 0.01425 | -0.0848 | 95.2912
9.5 | 1.3847 | 0.01542 | -0.0812 | 89.799
10 | 1.4103 | 0.01683 | -0.0778 | 83.7968
10.5 | 1.437 | 0.01828 | -0.0749 | 78.6105
11 | 1.4592 | 0.02015 | -0.0716 | 72.4169
11.5 | 1.4798 | 0.02225 | -0.0685 | 66.5079
12 | 1.503 | 0.02426 | -0.0659 | 61.9538
12.5 | 1.5256 | 0.0264 | -0.0635 | 57.7879
13 | 1.5482 | 0.02862 | -0.0614 | 54.095
13.5 | 1.5665 | 0.03127 | -0.0591 | 50.0959
14 | 1.5827 | 0.03423 | -0.0569 | 46.2372
14.5 | 1.5963 | 0.03759 | -0.0549 | 42.4661
15 | 1.6013 | 0.04199 | -0.0526 | 38.1353
15.5 | 1.5774 | 0.04988 | -0.0496 | 31.6239
16 | 1.5984 | 0.05306 | -0.0492 | 30.1244
16.5 | 1.5994 | 0.05876 | -0.0486 | 27.2192
17 | 1.5945 | 0.06559 | -0.0484 | 24.3101
17.5 | 1.5925 | 0.07235 | -0.049 | 22.0111
18 | 1.5868 | 0.08002 | -0.0502 | 19.83
18.5 | 1.5668 | 0.09039 | -0.0526 | 17.3338
19 | 1.5465 | 0.10155 | -0.0562 | 15.229
19.5 | 1.5256 | 0.11341 | -0.0611 | 13.4521
20 | 1.4887 | 0.12922 | -0.0688 | 11.5207

## 59. Re 3M Mach 0.10 (1)
BIGFOIL.COM POLAR EXPORT
NACA65-710 a=0.5
NACA65-710 a=0.5 |  |  |  | Cl Max: | 1.317 | at alpha= | 8.5 | deg
JavaFoil+Calcfoil stall+Eppler ext transition |  |  |  | L/D Max: | 260.24 | at alpha= | 5 | deg
Re: | 3000000 |  |  | Cd Min: | 0.00381 | at alpha= | 3 | deg
Mach: | 0.1 |  |  | Cl=0 at alpha= | -4.4732 | deg
|  |  |  | @ Cl=0.1, Cd= | 0.0068395
|  |  |  | @ Cl=0.4, Cd= | 0.0061865
|  |  |  | @ Cl=0.6, Cd= | 0.0055373
alpha (deg) | Cl | Cd | Cm | Cl/Cd
-16 | -0.213 | 0.12289 | -0.036 | -1.735
-15.5 | -0.227 | 0.11821 | -0.036 | -1.918
-15 | -0.241 | 0.11204 | -0.036 | -2.147
-14.5 | -0.254 | 0.10672 | -0.037 | -2.382
-14 | -0.264 | 0.09984 | -0.037 | -2.649
-13.5 | -0.274 | 0.09574 | -0.036 | -2.863
-13 | -0.283 | 0.09157 | -0.037 | -3.09
-12.5 | -0.291 | 0.08688 | -0.037 | -3.344
-12 | -0.297 | 0.08291 | -0.037 | -3.578
-11.5 | -0.301 | 0.07858 | -0.037 | -3.829
-11 | -0.303 | 0.07426 | -0.036 | -4.077
-10.5 | -0.302 | 0.07015 | -0.036 | -4.304
-10 | -0.298 | 0.06596 | -0.036 | -4.52
-9.5 | -0.291 | 0.06205 | -0.036 | -4.685
-9 | -0.28 | 0.05943 | -0.036 | -4.704
-8.5 | -0.264 | 0.05542 | -0.036 | -4.77
-8 | -0.245 | 0.05203 | -0.036 | -4.708
-7.5 | -0.221 | 0.04888 | -0.038 | -4.531
-7 | -0.194 | 0.04586 | -0.038 | -4.225
-6.5 | -0.162 | 0.04341 | -0.039 | -3.734
-6 | -0.127 | 0.04051 | -0.04 | -3.128
-5.5 | -0.088 | 0.03806 | -0.041 | -2.318
-5 | -0.047 | 0.03601 | -0.043 | -1.301
-4.5 | -0.003 | 0.03402 | -0.044 | -0.093
-4 | 0.053 | 0.00688 | -0.089 | 7.631
-3.5 | 0.111 | 0.00683 | -0.09 | 16.201
-3 | 0.17 | 0.00674 | -0.09 | 25.205
-2.5 | 0.229 | 0.00662 | -0.091 | 34.673
-2 | 0.289 | 0.00653 | -0.091 | 44.276
-1.5 | 0.349 | 0.00645 | -0.092 | 54.102
-1 | 0.409 | 0.00614 | -0.092 | 66.637
-0.5 | 0.469 | 0.00604 | -0.093 | 77.578
0 | 0.529 | 0.00598 | -0.093 | 88.493
0.5 | 0.588 | 0.00594 | -0.094 | 99.094
1 | 0.647 | 0.00396 | -0.094 | 163.495
1.5 | 0.706 | 0.00397 | -0.095 | 177.948
2 | 0.765 | 0.00403 | -0.096 | 189.631
2.5 | 0.824 | 0.00408 | -0.096 | 202.105
3 | 0.883 | 0.00381 | -0.097 | 231.421
3.5 | 0.941 | 0.00384 | -0.097 | 245.332
4 | 0.993 | 0.00389 | -0.098 | 255.166
4.5 | 1.047 | 0.00408 | -0.098 | 256.856
5 | 1.101 | 0.00423 | -0.099 | 260.24
5.5 | 1.139 | 0.0112 | -0.098 | 101.729
6 | 1.185 | 0.01186 | -0.099 | 99.854
6.5 | 1.227 | 0.01248 | -0.099 | 98.304
7 | 1.265 | 0.01312 | -0.1 | 96.407
7.5 | 1.291 | 0.01382 | -0.1 | 93.384
8 | 1.309 | 0.01465 | -0.1 | 89.355
8.5 | 1.317 | 0.01554 | -0.101 | 84.729
9 | 1.315 | 0.01652 | -0.101 | 79.597
9.5 | 1.303 | 0.01758 | -0.102 | 74.106
10 | 1.281 | 0.01866 | -0.102 | 68.643
10.5 | 1.248 | 0.02009 | -0.102 | 62.13
11 | 1.208 | 0.02134 | -0.103 | 56.587
11.5 | 1.159 | 0.02268 | -0.103 | 51.092
12 | 1.106 | 0.02385 | -0.103 | 46.361
12.5 | 0.884 | 0.08206 | -0.057 | 10.775
13 | 0.832 | 0.08868 | -0.053 | 9.387
13.5 | 0.783 | 0.09283 | -0.055 | 8.437

## 60. Re 3M Mach 0.10 (2)
BIGFOIL.COM POLAR EXPORT
NACA65-710 a=0.5
NACA65-710 a=0.5 |  |  |  | Cl Max: | 1.5891 | at alpha= | 15 | deg
XFOIL ncrit=9 |  |  |  | L/D Max: | 224.61 | at alpha= | 3.5 | deg
Re: | 3000000 |  |  | Cd Min: | 0.20689 | at alpha= | -18 | deg
Mach: | 0.1 |  |  | Cl=0 at alpha= | -4.5561 | deg
|  |  |  | @ Cl=0.1, Cd= | 0.0075403
|  |  |  | @ Cl=0.4, Cd= | 0.0059794
|  |  |  | @ Cl=0.6, Cd= | 0.0052784
alpha (deg) | Cl | Cd | Cm | Cl/Cd
-18 | -0.4844 | 0.20689 | 0.0012 | -2.3413
-17 | -0.444 | 0.19453 | -0.0077 | -2.2824
-16.5 | -0.4262 | 0.18788 | -0.0114 | -2.2685
-16 | -0.408 | 0.18126 | -0.0152 | -2.2509
-15.5 | -0.3906 | 0.17425 | -0.019 | -2.2416
-15 | -0.3733 | 0.16741 | -0.0228 | -2.2299
-14.5 | -0.3564 | 0.16049 | -0.0265 | -2.2207
-14 | -0.3403 | 0.15333 | -0.0302 | -2.2194
-13.5 | -0.3238 | 0.14667 | -0.0339 | -2.2077
-13 | -0.3083 | 0.13956 | -0.0375 | -2.2091
-12.5 | -0.2936 | 0.13238 | -0.041 | -2.2179
-12 | -0.2853 | 0.1237 | -0.0447 | -2.3064
-11.5 | -0.267 | 0.11844 | -0.048 | -2.2543
-11 | -0.2494 | 0.11294 | -0.0511 | -2.2083
-10.5 | -0.2352 | 0.10603 | -0.0544 | -2.2182
-10 | -0.2207 | 0.09982 | -0.0576 | -2.211
-9.5 | -0.2092 | 0.09331 | -0.0606 | -2.242
-7.5 | -0.3233 | 0.01447 | -0.0975 | -22.3428
-7 | -0.2674 | 0.01413 | -0.0978 | -18.9243
-6.5 | -0.2133 | 0.01292 | -0.098 | -16.5093
-6 | -0.1588 | 0.01168 | -0.0982 | -13.5959
-5.5 | -0.1033 | 0.01074 | -0.0984 | -9.6182
-5 | -0.0506 | 0.00835 | -0.0983 | -6.0599
-4.5 | 0.0064 | 0.00789 | -0.0987 | 0.81115
-4 | 0.0639 | 0.00766 | -0.0991 | 8.342
-3.5 | 0.1212 | 0.00747 | -0.0995 | 16.2249
-3 | 0.1778 | 0.00676 | -0.0999 | 26.3018
-2.5 | 0.2352 | 0.00648 | -0.1003 | 36.2963
-2 | 0.2927 | 0.00638 | -0.1008 | 45.8777
-1.5 | 0.3502 | 0.0061 | -0.1013 | 57.4098
-1 | 0.408 | 0.00596 | -0.1019 | 68.4564
-0.5 | 0.4656 | 0.00588 | -0.1025 | 79.1837
0 | 0.523 | 0.00578 | -0.103 | 90.4844
0.5 | 0.5806 | 0.00552 | -0.1036 | 105.1812
1 | 0.6368 | 0.00482 | -0.1044 | 132.1162
1.5 | 0.6843 | 0.00383 | -0.1031 | 178.6684
2 | 0.7511 | 0.00383 | -0.1057 | 196.1097
2.5 | 0.8076 | 0.0039 | -0.1061 | 207.0769
3 | 0.864 | 0.00401 | -0.1065 | 215.4613
3.5 | 0.9209 | 0.0041 | -0.107 | 224.6098
4 | 0.9761 | 0.00435 | -0.1073 | 224.3908
4.5 | 1.0261 | 0.00516 | -0.1069 | 198.8566
5 | 1.0674 | 0.00672 | -0.1052 | 158.8393
5.5 | 1.1032 | 0.00849 | -0.1026 | 129.9411
6 | 1.1403 | 0.00987 | -0.1001 | 115.5319
6.5 | 1.1818 | 0.01077 | -0.0982 | 109.7307
7 | 1.2256 | 0.0114 | -0.0967 | 107.5088
8 | 1.3024 | 0.01273 | -0.0916 | 102.3095
8.5 | 1.3277 | 0.01364 | -0.0869 | 97.3387
9 | 1.3586 | 0.01454 | -0.0836 | 93.4388
9.5 | 1.3861 | 0.01576 | -0.0801 | 87.9505
10 | 1.4112 | 0.01728 | -0.0767 | 81.6667
10.5 | 1.4373 | 0.01885 | -0.0737 | 76.2493
11 | 1.4587 | 0.02086 | -0.0703 | 69.9281
11.5 | 1.4798 | 0.02302 | -0.0672 | 64.2832
12 | 1.5023 | 0.02516 | -0.0646 | 59.7099
12.5 | 1.5244 | 0.02745 | -0.0621 | 55.5337
13 | 1.5458 | 0.02984 | -0.0599 | 51.8029
13.5 | 1.5626 | 0.03274 | -0.0575 | 47.7276
14 | 1.5779 | 0.03594 | -0.0553 | 43.9037
14.5 | 1.5872 | 0.03986 | -0.053 | 39.8194
15 | 1.5891 | 0.04481 | -0.0508 | 35.4631
15.5 | 1.5616 | 0.05344 | -0.0481 | 29.2216
16 | 1.5794 | 0.05719 | -0.0478 | 27.6167
16.5 | 1.5749 | 0.06398 | -0.0475 | 24.6155
17 | 1.5634 | 0.0721 | -0.0479 | 21.6838
17.5 | 1.5546 | 0.08038 | -0.0492 | 19.3406
18 | 1.5403 | 0.08999 | -0.0516 | 17.1163
18.5 | 1.5107 | 0.10293 | -0.0559 | 14.677
19 | 1.48 | 0.11704 | -0.062 | 12.6452
19.5 | 1.4493 | 0.13212 | -0.0697 | 10.9696
20 | 1.4017 | 0.1521 | -0.0814 | 9.2156

## 61. Re 3M Mach 0.25 (1)
BIGFOIL.COM POLAR EXPORT
NACA65-710 a=0.5
NACA65-710 a=0.5 |  |  |  | Cl Max: | 1.314 | at alpha= | 8 | deg
JavaFoil+Calcfoil stall+Eppler ext transition |  |  |  | L/D Max: | 258.071 | at alpha= | 4.5 | deg
Re: | 3000000 |  |  | Cd Min: | 0.00383 | at alpha= | 2.5 | deg
Mach: | 0.25 |  |  | Cl=0 at alpha= | -4.4674 | deg
|  |  |  | @ Cl=0.1, Cd= | 0.011655
|  |  |  | @ Cl=0.4, Cd= | 0.0061858
|  |  |  | @ Cl=0.6, Cd= | 0.09444
alpha (deg) | Cl | Cd | Cm | Cl/Cd
-13.5 | -0.052 | 0.09668 | -0.038 | -0.537
-13 | -0.049 | 0.09205 | -0.038 | -0.533
-12.5 | -0.046 | 0.08779 | -0.039 | -0.526
-12 | -0.043 | 0.08072 | -0.039 | -0.537
-11.5 | -0.118 | 0.07834 | -0.039 | -1.509
-11 | -0.153 | 0.07413 | -0.039 | -2.058
-10.5 | -0.179 | 0.06953 | -0.039 | -2.574
-10 | -0.199 | 0.06639 | -0.039 | -2.999
-9.5 | -0.213 | 0.06217 | -0.039 | -3.429
-9 | -0.221 | 0.06005 | -0.038 | -3.675
-8.5 | -0.222 | 0.0565 | -0.038 | -3.921
-8 | -0.215 | 0.05318 | -0.038 | -4.048
-7.5 | -0.202 | 0.05044 | -0.037 | -4.006
-7 | -0.182 | 0.04746 | -0.037 | -3.839
-6.5 | -0.156 | 0.04493 | -0.038 | -3.474
-6 | -0.124 | 0.04146 | -0.04 | -3
-5.5 | -0.088 | 0.03898 | -0.041 | -2.25
-5 | -0.047 | 0.03674 | -0.042 | -1.281
-4.5 | -0.003 | 0.03483 | -0.043 | -0.092
-4 | 0.043 | 0.03268 | -0.045 | 1.32
-3.5 | 0.113 | 0.00686 | -0.092 | 16.476
-3 | 0.174 | 0.00681 | -0.093 | 25.544
-2.5 | 0.235 | 0.00666 | -0.093 | 35.334
-2 | 0.297 | 0.00656 | -0.094 | 45.261
-1.5 | 0.358 | 0.00624 | -0.094 | 57.405
-1 | 0.42 | 0.00616 | -0.095 | 68.176
-0.5 | 0.482 | 0.00606 | -0.095 | 79.447
0 | 0.544 | 0.00601 | -0.096 | 90.449
0.5 | 0.605 | 0.00592 | -0.097 | 102.101
1 | 0.665 | 0.00403 | -0.097 | 165.202
1.5 | 0.726 | 0.00404 | -0.098 | 179.423
2 | 0.786 | 0.0041 | -0.098 | 191.62
2.5 | 0.847 | 0.00383 | -0.099 | 220.839
3 | 0.907 | 0.00385 | -0.099 | 235.487
3.5 | 0.967 | 0.00389 | -0.1 | 248.777
4 | 1.019 | 0.00397 | -0.101 | 257.056
4.5 | 1.075 | 0.00417 | -0.101 | 258.071
5 | 1.129 | 0.00533 | -0.102 | 211.883
5.5 | 1.166 | 0.01171 | -0.101 | 99.559
6 | 1.211 | 0.01243 | -0.101 | 97.368
6.5 | 1.251 | 0.01312 | -0.102 | 95.379
7 | 1.286 | 0.01383 | -0.102 | 93
7.5 | 1.306 | 0.01471 | -0.103 | 88.794
8 | 1.314 | 0.01565 | -0.103 | 83.941
8.5 | 1.307 | 0.01671 | -0.103 | 78.184
9 | 1.284 | 0.01801 | -0.104 | 71.283
9.5 | 1.245 | 0.01915 | -0.104 | 65.002
10 | 1.188 | 0.02041 | -0.104 | 58.186
10.5 | 1.112 | 0.02208 | -0.104 | 50.338
11 | 1.022 | 0.02343 | -0.105 | 43.625
11.5 | 0.775 | 0.07782 | -0.05 | 9.955
12 | 0.683 | 0.0838 | -0.049 | 8.147
12.5 | 0.584 | 0.08886 | -0.049 | 6.569
13 | 0.479 | 0.09444 | -0.049 | 5.075

## 62. Re 3M Mach 0.25 (2)
BIGFOIL.COM POLAR EXPORT
NACA65-710 a=0.5
NACA65-710 a=0.5 |  |  |  | Cl Max: | 1.5228 | at alpha= | 14 | deg
XFOIL ncrit=9 |  |  |  | L/D Max: | 227.923 | at alpha= | 4 | deg
Re: | 3000000 |  |  | Cd Min: | 0.23724 | at alpha= | -20 | deg
Mach: | 0.25 |  |  | Cl=0 at alpha= | -4.5533 | deg
|  |  |  | @ Cl=0.1, Cd= | 0.0078802
|  |  |  | @ Cl=0.4, Cd= | 0.0060828
|  |  |  | @ Cl=0.6, Cd= | 0.005621
alpha (deg) | Cl | Cd | Cm | Cl/Cd
-20 | -0.5631 | 0.23724 | 0.0191 | -2.3735
-19.5 | -0.5439 | 0.23073 | 0.0147 | -2.3573
-19 | -0.5247 | 0.22369 | 0.0103 | -2.3457
-18 | -0.4847 | 0.20913 | 0.0004 | -2.3177
-17.5 | -0.4672 | 0.20334 | -0.003 | -2.2976
-17 | -0.4479 | 0.19721 | -0.007 | -2.2712
-16.5 | -0.4288 | 0.19033 | -0.0109 | -2.2529
-16 | -0.4097 | 0.18358 | -0.0149 | -2.2317
-15.5 | -0.3912 | 0.17645 | -0.0188 | -2.2171
-15 | -0.3728 | 0.16949 | -0.0228 | -2.1995
-14.5 | -0.355 | 0.16249 | -0.0267 | -2.1847
-14 | -0.3378 | 0.15527 | -0.0305 | -2.1756
-13.5 | -0.3202 | 0.14848 | -0.0343 | -2.1565
-13 | -0.3037 | 0.14134 | -0.0381 | -2.1487
-12.5 | -0.2879 | 0.13415 | -0.0417 | -2.1461
-12 | -0.2728 | 0.12692 | -0.0453 | -2.1494
-11.5 | -0.2593 | 0.12002 | -0.0489 | -2.1605
-11 | -0.2409 | 0.11444 | -0.0521 | -2.105
-10.5 | -0.2252 | 0.1076 | -0.0555 | -2.0929
-10 | -0.2101 | 0.10118 | -0.0588 | -2.0765
-9.5 | -0.1971 | 0.09464 | -0.062 | -2.0826
-8 | -0.1705 | 0.07525 | -0.0709 | -2.2658
-7.5 | -0.1721 | 0.06904 | -0.073 | -2.4928
-7 | -0.1705 | 0.06054 | -0.0805 | -2.8163
-6.5 | -0.1412 | 0.05537 | -0.0862 | -2.5501
-6 | -0.1093 | 0.04749 | -0.0935 | -2.3015
-5 | -0.0453 | 0.01367 | -0.1033 | -3.3138
-4.5 | 0.0054 | 0.00858 | -0.1028 | 0.62937
-4 | 0.0648 | 0.00808 | -0.103 | 8.0198
-3.5 | 0.1247 | 0.00774 | -0.1032 | 16.1111
-3 | 0.1843 | 0.00742 | -0.1035 | 24.8383
-2.5 | 0.2427 | 0.00661 | -0.1037 | 36.7171
-2 | 0.3024 | 0.00644 | -0.1042 | 46.9565
-1.5 | 0.3621 | 0.00621 | -0.1047 | 58.3092
-1 | 0.4217 | 0.00601 | -0.1052 | 70.1664
-0.5 | 0.4811 | 0.00597 | -0.1057 | 80.5863
0 | 0.5408 | 0.00581 | -0.1063 | 93.0809
0.5 | 0.6003 | 0.00562 | -0.1069 | 106.8149
1 | 0.6582 | 0.00492 | -0.1078 | 133.7805
1.5 | 0.7076 | 0.00393 | -0.1065 | 180.0509
2 | 0.7765 | 0.00389 | -0.1091 | 199.6144
2.5 | 0.8348 | 0.00398 | -0.1094 | 209.7487
3 | 0.8935 | 0.00408 | -0.1098 | 218.9951
3.5 | 0.9522 | 0.00419 | -0.1103 | 227.2554
4 | 1.0097 | 0.00443 | -0.1105 | 227.9233
4.5 | 1.0601 | 0.00536 | -0.1097 | 197.7799
5 | 1.0993 | 0.00712 | -0.1073 | 154.3961
5.5 | 1.1314 | 0.00903 | -0.1037 | 125.2935
6 | 1.1654 | 0.01047 | -0.1001 | 111.3085
6.5 | 1.2059 | 0.01134 | -0.0974 | 106.3404
7 | 1.2437 | 0.01204 | -0.0941 | 103.2973
7.5 | 1.2723 | 0.01288 | -0.0893 | 98.7811
8 | 1.3033 | 0.01388 | -0.0854 | 93.8977
8.5 | 1.3336 | 0.01509 | -0.0817 | 88.3764
9 | 1.3625 | 0.01653 | -0.0781 | 82.4259
9.5 | 1.3903 | 0.0182 | -0.0747 | 76.3901
10 | 1.4145 | 0.02021 | -0.0711 | 69.9901
10.5 | 1.4381 | 0.02238 | -0.0677 | 64.2583
11 | 1.4526 | 0.02534 | -0.0637 | 57.3244
11.5 | 1.4744 | 0.02792 | -0.0606 | 52.808
12 | 1.4903 | 0.03108 | -0.0574 | 47.9505
12.5 | 1.5046 | 0.03458 | -0.0544 | 43.5107
13 | 1.5165 | 0.03852 | -0.0516 | 39.3692
13.5 | 1.5225 | 0.04328 | -0.049 | 35.1779
14 | 1.5228 | 0.04893 | -0.0466 | 31.122
14.5 | 1.5172 | 0.05567 | -0.0449 | 27.2535
15 | 1.5012 | 0.06423 | -0.044 | 23.3723
15.5 | 1.4775 | 0.0745 | -0.0447 | 19.8322
16 | 1.4602 | 0.08467 | -0.0467 | 17.2458
16.5 | 1.4217 | 0.09919 | -0.0515 | 14.3331
17 | 1.3878 | 0.11428 | -0.0583 | 12.1439
17.5 | 1.3547 | 0.13061 | -0.0672 | 10.3721
18 | 1.3234 | 0.14794 | -0.0778 | 8.9455
18.5 | 1.2882 | 0.16787 | -0.0904 | 7.6738
19 | 1.2445 | 0.19161 | -0.1046 | 6.495

## 63. Re 3M Mach 0.50 (1)
BIGFOIL.COM POLAR EXPORT
NACA65-710 a=0.5
NACA65-710 a=0.5 |  |  |  | Cl Max: | 1.327 | at alpha= | 6.5 | deg
JavaFoil+Calcfoil stall+Eppler ext transition |  |  |  | L/D Max: | 218.018 | at alpha= | 2 | deg
Re: | 3000000 |  |  | Cd Min: | 0.00398 | at alpha= | 1 | deg
Mach: | 0.5 |  |  | Cl=0 at alpha= | -4.4778 | deg
|  |  |  | @ Cl=0.1, Cd= | 0.033016
|  |  |  | @ Cl=0.4, Cd= | 0.0064187
|  |  |  | @ Cl=0.6, Cd= | 0.0061969
alpha (deg) | Cl | Cd | Cm | Cl/Cd
-20 | -0.848 | 0.16589 | -0.048 | -5.11
-19.5 | -0.821 | 0.16199 | -0.048 | -5.067
-19 | -0.794 | 0.15595 | -0.049 | -5.092
-18.5 | -0.766 | 0.15116 | -0.047 | -5.064
-18 | -0.738 | 0.14511 | -0.047 | -5.086
-17.5 | -0.711 | 0.14062 | -0.047 | -5.057
-17 | -0.684 | 0.13654 | -0.047 | -5.01
-16.5 | -0.657 | 0.13035 | -0.047 | -5.041
-16 | -0.63 | 0.12646 | -0.047 | -4.981
-15.5 | -0.603 | 0.12511 | -0.047 | -4.816
-15 | -0.574 | 0.11994 | -0.045 | -4.787
-14.5 | -0.547 | 0.11375 | -0.045 | -4.81
-14 | -0.52 | 0.10964 | -0.046 | -4.743
-13.5 | -0.493 | 0.10381 | -0.046 | -4.747
-13 | -0.466 | 0.09986 | -0.046 | -4.662
-12.5 | -0.438 | 0.09667 | -0.046 | -4.534
-12 | -0.411 | 0.09407 | -0.046 | -4.37
-11.5 | -0.383 | 0.08766 | -0.044 | -4.371
-11 | -0.356 | 0.07934 | -0.044 | -4.486
-10.5 | -0.329 | 0.07192 | -0.045 | -4.57
-10 | -0.301 | 0.06517 | -0.045 | -4.625
-9.5 | -0.274 | 0.05994 | -0.047 | -4.578
-9 | -0.247 | 0.05596 | -0.047 | -4.416
-8.5 | -0.22 | 0.05202 | -0.048 | -4.227
-8 | -0.193 | 0.04882 | -0.048 | -3.946
-7.5 | -0.165 | 0.05708 | -0.044 | -2.889
-7 | -0.137 | 0.08353 | -0.041 | -1.646
-6.5 | -0.11 | 0.04585 | -0.045 | -2.41
-6 | -0.083 | 0.0423 | -0.045 | -1.97
-5.5 | -0.056 | 0.03943 | -0.046 | -1.425
-5 | -0.029 | 0.03983 | -0.044 | -0.728
-4.5 | -0.002 | 0.044 | -0.039 | -0.043
-4 | 0.043 | 0.03592 | -0.043 | 1.192
-3.5 | 0.096 | 0.03314 | -0.043 | 2.908
-3 | 0.153 | 0.03137 | -0.047 | 4.865
-2.5 | 0.26 | 0.00687 | -0.104 | 37.795
-2 | 0.329 | 0.00658 | -0.105 | 50.039
-1.5 | 0.399 | 0.00642 | -0.105 | 62.119
-1 | 0.469 | 0.00633 | -0.106 | 74.039
-0.5 | 0.538 | 0.00625 | -0.107 | 86.016
0 | 0.608 | 0.00619 | -0.107 | 98.211
0.5 | 0.676 | 0.00583 | -0.108 | 115.87
1 | 0.743 | 0.00398 | -0.108 | 186.521
1.5 | 0.811 | 0.00399 | -0.109 | 203.229
2 | 0.878 | 0.00403 | -0.11 | 218.018
2.5 | 0.945 | 0.0049 | -0.11 | 192.898
3 | 1.012 | 0.00501 | -0.111 | 202.008
3.5 | 1.078 | 0.00514 | -0.112 | 209.724
4 | 1.133 | 0.00547 | -0.112 | 207.084
4.5 | 1.191 | 0.00581 | -0.113 | 204.914
5 | 1.226 | 0.01351 | -0.111 | 90.728
5.5 | 1.274 | 0.01448 | -0.112 | 87.975
6 | 1.31 | 0.01549 | -0.112 | 84.52
6.5 | 1.327 | 0.01668 | -0.112 | 79.553
7 | 1.313 | 0.01823 | -0.113 | 72.036
7.5 | 1.137 | 0.02027 | -0.113 | 56.059
8 | 0.791 | 0.02114 | -0.113 | 37.444
8.5 | 0.686 | 0.05797 | -0.051 | 11.835
9 | 0.85 | 0.02391 | -0.114 | 35.543
9.5 | 0.738 | 0.06394 | -0.055 | 11.543
10 | 0.763 | 0.07938 | -0.052 | 9.607
10.5 | 0.79 | 0.06901 | -0.059 | 11.449
11 | 0.814 | 0.07732 | -0.057 | 10.533
11.5 | 0.839 | 0.08697 | -0.056 | 9.648

## 64. Re 3M Mach 0.50 (2)
BIGFOIL.COM POLAR EXPORT
NACA65-710 a=0.5
NACA65-710 a=0.5 |  |  |  | Cl Max: | 1.3701 | at alpha= | 9.5 | deg
XFOIL ncrit=9 |  |  |  | L/D Max: | 240.186 | at alpha= | 4 | deg
Re: | 3000000 |  |  | Cd Min: | 0.25565 | at alpha= | -20 | deg
Mach: | 0.5 |  |  | Cl=0 at alpha= | -5.0372 | deg
|  |  |  | @ Cl=0.1, Cd= | 0.024687
|  |  |  | @ Cl=0.4, Cd= | 0.0067857
|  |  |  | @ Cl=0.6, Cd= | 0.0060962
alpha (deg) | Cl | Cd | Cm | Cl/Cd
-20 | -0.6054 | 0.25565 | 0.0246 | -2.3681
-19.5 | -0.582 | 0.24809 | 0.0193 | -2.3459
-19 | -0.5604 | 0.24034 | 0.0149 | -2.3317
-18.5 | -0.5378 | 0.23255 | 0.0101 | -2.3126
-18 | -0.515 | 0.2247 | 0.0052 | -2.2919
-17.5 | -0.4929 | 0.2171 | 0.0002 | -2.2704
-17 | -0.4688 | 0.21 | -0.0048 | -2.2324
-16.5 | -0.445 | 0.20209 | -0.0095 | -2.202
-16 | -0.4212 | 0.19441 | -0.0143 | -2.1666
-15.5 | -0.3984 | 0.18662 | -0.019 | -2.1348
-15 | -0.3756 | 0.17901 | -0.0237 | -2.0982
-14 | -0.3315 | 0.16366 | -0.0327 | -2.0255
-13.5 | -0.3097 | 0.15635 | -0.0371 | -1.9808
-13 | -0.2887 | 0.14878 | -0.0414 | -1.9404
-12.5 | -0.2683 | 0.14124 | -0.0457 | -1.8996
-12 | -0.2487 | 0.13378 | -0.0497 | -1.859
-11.5 | -0.2298 | 0.12681 | -0.0538 | -1.8122
-11 | -0.208 | 0.12015 | -0.0577 | -1.7312
-10.5 | -0.1892 | 0.11314 | -0.0615 | -1.6723
-10 | -0.1705 | 0.10626 | -0.0654 | -1.6046
-9.5 | -0.1529 | 0.09955 | -0.069 | -1.5359
-9 | -0.1358 | 0.0929 | -0.0725 | -1.4618
-8.5 | -0.1189 | 0.08666 | -0.0759 | -1.372
-8 | -0.1061 | 0.0801 | -0.0791 | -1.3246
-7.5 | -0.0932 | 0.07396 | -0.0822 | -1.2601
-7 | -0.0817 | 0.06809 | -0.0852 | -1.1999
-6.5 | -0.0719 | 0.06316 | -0.0872 | -1.1384
-6 | -0.0597 | 0.05688 | -0.0929 | -1.0496
-5.5 | -0.0336 | 0.04965 | -0.1009 | -0.67674
-5 | 0.0027 | 0.04174 | -0.1089 | 0.064686
-4.5 | 0.0481 | 0.03355 | -0.1154 | 1.4337
-4 | 0.0994 | 0.02476 | -0.1193 | 4.0145
-3.5 | 0.1557 | 0.01793 | -0.1205 | 8.6838
-3 | 0.2151 | 0.01175 | -0.1202 | 18.3064
-2.5 | 0.2792 | 0.00829 | -0.1197 | 33.6791
-2 | 0.346 | 0.00706 | -0.1194 | 49.0085
-1.5 | 0.4149 | 0.00671 | -0.1196 | 61.8331
-1 | 0.4833 | 0.0063 | -0.1199 | 76.7143
-0.5 | 0.5518 | 0.00616 | -0.1204 | 89.5779
0 | 0.6198 | 0.00607 | -0.1209 | 102.1087
0.5 | 0.6881 | 0.00599 | -0.1216 | 114.8748
1 | 0.7553 | 0.00548 | -0.1225 | 137.8285
1.5 | 0.8145 | 0.00429 | -0.1219 | 189.8601
2 | 0.8905 | 0.00425 | -0.1239 | 209.5294
2.5 | 0.9578 | 0.00437 | -0.1242 | 219.1762
3 | 1.0263 | 0.00447 | -0.1246 | 229.5973
3.5 | 1.095 | 0.0046 | -0.1248 | 238.0435
4 | 1.1625 | 0.00484 | -0.1246 | 240.186
4.5 | 1.2073 | 0.00642 | -0.1209 | 188.053
5 | 1.2214 | 0.00894 | -0.1126 | 136.6219
5.5 | 1.208 | 0.01134 | -0.0997 | 106.5256
6 | 1.2038 | 0.01448 | -0.0906 | 83.1354
6.5 | 1.2326 | 0.0166 | -0.0858 | 74.253
7 | 1.2677 | 0.01856 | -0.0819 | 68.3028
7.5 | 1.2984 | 0.02089 | -0.0775 | 62.1541
8 | 1.3307 | 0.02328 | -0.0734 | 57.1607
8.5 | 1.3574 | 0.02614 | -0.069 | 51.9281
9 | 1.3693 | 0.03017 | -0.0636 | 45.3861
9.5 | 1.3701 | 0.03536 | -0.0581 | 38.7472
10 | 1.364 | 0.04136 | -0.0525 | 32.9787
10.5 | 1.359 | 0.04781 | -0.0471 | 28.425
11 | 1.3431 | 0.05647 | -0.0434 | 23.7843
11.5 | 1.3125 | 0.06777 | -0.0427 | 19.367
12 | 1.2795 | 0.08043 | -0.0451 | 15.9082
12.5 | 1.2447 | 0.09469 | -0.0504 | 13.145
13 | 1.2109 | 0.11044 | -0.0585 | 10.9643
13.5 | 1.1821 | 0.12713 | -0.0688 | 9.2984
14 | 1.1597 | 0.14457 | -0.0802 | 8.0217
14.5 | 1.1465 | 0.16183 | -0.0907 | 7.0846

## 65. Re 4M Mach 0.00 (1)
BIGFOIL.COM POLAR EXPORT
NACA65-710 a=0.5
NACA65-710 a=0.5 |  |  |  | Cl Max: | 1.321 | at alpha= | 9 | deg
JavaFoil+Calcfoil stall+Eppler ext transition |  |  |  | L/D Max: | 262.555 | at alpha= | 5 | deg
Re: | 4000000 |  |  | Cd Min: | 0.00371 | at alpha= | 3.5 | deg
Mach: | 0 |  |  | Cl=0 at alpha= | -4.4643 | deg
|  |  |  | @ Cl=0.1, Cd= | 0.0065407
|  |  |  | @ Cl=0.4, Cd= | 0.0058697
|  |  |  | @ Cl=0.6, Cd= | 0.0051797
alpha (deg) | Cl | Cd | Cm | Cl/Cd
-16.5 | -0.24 | 0.12788 | -0.036 | -1.873
-16 | -0.251 | 0.12112 | -0.037 | -2.075
-15.5 | -0.263 | 0.1142 | -0.036 | -2.306
-15 | -0.275 | 0.10835 | -0.037 | -2.541
-14.5 | -0.287 | 0.10475 | -0.036 | -2.74
-14 | -0.295 | 0.09793 | -0.037 | -3.015
-13.5 | -0.303 | 0.09375 | -0.037 | -3.228
-13 | -0.309 | 0.08998 | -0.037 | -3.435
-12.5 | -0.314 | 0.08367 | -0.037 | -3.756
-12 | -0.318 | 0.08071 | -0.037 | -3.937
-11.5 | -0.319 | 0.07616 | -0.037 | -4.193
-11 | -0.319 | 0.0728 | -0.037 | -4.378
-10.5 | -0.315 | 0.06961 | -0.037 | -4.531
-10 | -0.309 | 0.06452 | -0.037 | -4.792
-9.5 | -0.3 | 0.06086 | -0.037 | -4.922
-9 | -0.286 | 0.05791 | -0.037 | -4.945
-8.5 | -0.269 | 0.05442 | -0.037 | -4.949
-8 | -0.249 | 0.05077 | -0.038 | -4.896
-7.5 | -0.224 | 0.04782 | -0.039 | -4.68
-7 | -0.195 | 0.04517 | -0.039 | -4.319
-6.5 | -0.163 | 0.04254 | -0.04 | -3.826
-6 | -0.127 | 0.03962 | -0.041 | -3.207
-5.5 | -0.088 | 0.03732 | -0.043 | -2.366
-5 | -0.047 | 0.03516 | -0.045 | -1.333
-4.5 | -0.004 | 0.00673 | -0.088 | -0.58
-4 | 0.052 | 0.00664 | -0.089 | 7.88
-3.5 | 0.11 | 0.00652 | -0.089 | 16.897
-3 | 0.169 | 0.00643 | -0.09 | 26.301
-2.5 | 0.228 | 0.00634 | -0.09 | 36.018
-2 | 0.288 | 0.00625 | -0.091 | 46.031
-1.5 | 0.347 | 0.00617 | -0.091 | 56.317
-1 | 0.407 | 0.00583 | -0.092 | 69.78
-0.5 | 0.467 | 0.00577 | -0.092 | 80.88
0 | 0.527 | 0.00572 | -0.093 | 92.036
0.5 | 0.585 | 0.00565 | -0.093 | 103.564
1 | 0.644 | 0.0038 | -0.094 | 169.488
1.5 | 0.703 | 0.00383 | -0.095 | 183.424
2 | 0.761 | 0.00386 | -0.095 | 197.17
2.5 | 0.82 | 0.00388 | -0.096 | 211.529
3 | 0.878 | 0.00391 | -0.096 | 224.662
3.5 | 0.937 | 0.00371 | -0.097 | 252.665
4 | 0.988 | 0.00384 | -0.097 | 257.028
4.5 | 1.042 | 0.00402 | -0.098 | 259.162
5 | 1.096 | 0.00417 | -0.099 | 262.555
5.5 | 1.136 | 0.01054 | -0.098 | 107.82
6 | 1.182 | 0.01114 | -0.099 | 106.078
6.5 | 1.224 | 0.01172 | -0.099 | 104.469
7 | 1.263 | 0.01231 | -0.099 | 102.545
7.5 | 1.29 | 0.01297 | -0.1 | 99.482
8 | 1.309 | 0.01371 | -0.1 | 95.488
8.5 | 1.32 | 0.01453 | -0.101 | 90.827
9 | 1.321 | 0.01542 | -0.101 | 85.651
9.5 | 1.312 | 0.01642 | -0.101 | 79.914
10 | 1.294 | 0.01738 | -0.102 | 74.455
10.5 | 1.267 | 0.01868 | -0.102 | 67.826
11 | 1.232 | 0.01988 | -0.103 | 61.947
11.5 | 1.19 | 0.02114 | -0.103 | 56.272
12 | 1.143 | 0.0221 | -0.103 | 51.712
12.5 | 1.088 | 0.02421 | -0.103 | 44.915
13 | 0.88 | 0.08229 | -0.064 | 10.694
13.5 | 0.969 | 0.02906 | -0.102 | 33.335
14 | 0.797 | 0.08561 | -0.071 | 9.304

## 66. Re 4M Mach 0.00 (2)
BIGFOIL.COM POLAR EXPORT
NACA65-710 a=0.5
NACA65-710 a=0.5 |  |  |  | Cl Max: | 1.681 | at alpha= | 18 | deg
XFOIL ncrit=9 |  |  |  | L/D Max: | 240.472 | at alpha= | 3.5 | deg
Re: | 4000000 |  |  | Cd Min: | 0.10154 | at alpha= | 20 | deg
Mach: | 0 |  |  | Cl=0 at alpha= | -4.5527 | deg
|  |  |  | @ Cl=0.1, Cd= | 0.0066185
|  |  |  | @ Cl=0.4, Cd= | 0.0056079
|  |  |  | @ Cl=0.6, Cd= | 0.0050767
alpha (deg) | Cl | Cd | Cm | Cl/Cd
-9.5 | -0.5354 | 0.01688 | -0.0952 | -31.718
-9 | -0.4871 | 0.01457 | -0.0952 | -33.4317
-8.5 | -0.4343 | 0.01347 | -0.0955 | -32.242
-8 | -0.3853 | 0.01088 | -0.0954 | -35.4136
-7.5 | -0.3307 | 0.01008 | -0.0957 | -32.8075
-6.5 | -0.2187 | 0.00933 | -0.0964 | -23.4405
-6 | -0.163 | 0.00871 | -0.0967 | -18.7141
-5.5 | -0.107 | 0.00816 | -0.097 | -13.1127
-5 | -0.0505 | 0.00776 | -0.0974 | -6.5077
-4 | 0.0624 | 0.00677 | -0.0982 | 9.2171
-3.5 | 0.1195 | 0.00654 | -0.0987 | 18.2722
-3 | 0.1766 | 0.00635 | -0.0992 | 27.811
-2.5 | 0.2336 | 0.00597 | -0.0996 | 39.129
-2 | 0.2911 | 0.00584 | -0.1002 | 49.8459
-1.5 | 0.3485 | 0.00577 | -0.1008 | 60.3986
-1 | 0.4057 | 0.00559 | -0.1013 | 72.576
-0.5 | 0.4633 | 0.00549 | -0.1019 | 84.3898
0 | 0.5208 | 0.00539 | -0.1025 | 96.6234
0.5 | 0.578 | 0.00526 | -0.1032 | 109.8859
1 | 0.6344 | 0.00479 | -0.1039 | 132.4426
1.5 | 0.6895 | 0.00394 | -0.1046 | 175
2 | 0.7475 | 0.00351 | -0.1052 | 212.963
2.5 | 0.8037 | 0.00358 | -0.1057 | 224.4972
3 | 0.8599 | 0.00369 | -0.1061 | 233.0352
3.5 | 0.9162 | 0.00381 | -0.1066 | 240.4724
4 | 0.9677 | 0.00447 | -0.1065 | 216.4877
4.5 | 1.0135 | 0.0057 | -0.1055 | 177.807
5 | 1.0564 | 0.00705 | -0.1042 | 149.844
5.5 | 1.0964 | 0.00843 | -0.1023 | 130.0593
6 | 1.1384 | 0.00947 | -0.1006 | 120.2112
6.5 | 1.184 | 0.01014 | -0.0994 | 116.7653
7 | 1.2296 | 0.01072 | -0.0983 | 114.7015
7.5 | 1.2747 | 0.01125 | -0.0971 | 113.3067
8 | 1.3156 | 0.01191 | -0.0952 | 110.4618
8.5 | 1.3526 | 0.01251 | -0.0925 | 108.1215
9 | 1.3775 | 0.01333 | -0.0878 | 103.3383
9.5 | 1.4054 | 0.0143 | -0.0841 | 98.2797
10 | 1.4291 | 0.01565 | -0.0802 | 91.3163
10.5 | 1.4532 | 0.01715 | -0.0766 | 84.7347
11 | 1.4801 | 0.01863 | -0.0738 | 79.4471
11.5 | 1.506 | 0.02025 | -0.0711 | 74.3704
12 | 1.5301 | 0.02209 | -0.0684 | 69.2666
12.5 | 1.5535 | 0.02407 | -0.0659 | 64.5409
13 | 1.5745 | 0.02631 | -0.0634 | 59.8442
13.5 | 1.584 | 0.02957 | -0.0601 | 53.5678
14 | 1.6041 | 0.0321 | -0.0581 | 49.972
14.5 | 1.6154 | 0.03556 | -0.0557 | 45.4274
15 | 1.6303 | 0.03886 | -0.0539 | 41.9532
15.5 | 1.6451 | 0.04232 | -0.0524 | 38.8729
16 | 1.6637 | 0.04548 | -0.0515 | 36.5809
16.5 | 1.6709 | 0.05002 | -0.0503 | 33.4046
17 | 1.6756 | 0.05509 | -0.0495 | 30.4157
17.5 | 1.6804 | 0.06036 | -0.0491 | 27.8396
18 | 1.681 | 0.06643 | -0.0491 | 25.3048
18.5 | 1.6741 | 0.0738 | -0.0498 | 22.6843
19 | 1.6644 | 0.08203 | -0.0512 | 20.2901
19.5 | 1.6527 | 0.09094 | -0.0534 | 18.1735
20 | 1.634 | 0.10154 | -0.0568 | 16.0922

## 67. Re 4M Mach 0.10 (1)
BIGFOIL.COM POLAR EXPORT
NACA65-710 a=0.5
NACA65-710 a=0.5 |  |  |  | Cl Max: | 1.32 | at alpha= | 8.5 | deg
JavaFoil+Calcfoil stall+Eppler ext transition |  |  |  | L/D Max: | 260.825 | at alpha= | 4.5 | deg
Re: | 4000000 |  |  | Cd Min: | 0.00374 | at alpha= | 3.5 | deg
Mach: | 0.1 |  |  | Cl=0 at alpha= | -4.4649 | deg
|  |  |  | @ Cl=0.1, Cd= | 0.006579
|  |  |  | @ Cl=0.4, Cd= | 0.0059165
|  |  |  | @ Cl=0.6, Cd= | 0.0052639
alpha (deg) | Cl | Cd | Cm | Cl/Cd
-16 | -0.213 | 0.1216 | -0.037 | -1.754
-15.5 | -0.227 | 0.11422 | -0.037 | -1.985
-15 | -0.241 | 0.10965 | -0.037 | -2.194
-14.5 | -0.254 | 0.1047 | -0.037 | -2.428
-14 | -0.265 | 0.0986 | -0.037 | -2.683
-13.5 | -0.274 | 0.09459 | -0.037 | -2.899
-13 | -0.283 | 0.08959 | -0.037 | -3.159
-12.5 | -0.291 | 0.08448 | -0.037 | -3.44
-12 | -0.297 | 0.08053 | -0.037 | -3.685
-11.5 | -0.301 | 0.07673 | -0.037 | -3.922
-11 | -0.303 | 0.07321 | -0.037 | -4.137
-10.5 | -0.302 | 0.06898 | -0.037 | -4.38
-10 | -0.298 | 0.06481 | -0.037 | -4.603
-9.5 | -0.291 | 0.06108 | -0.037 | -4.762
-9 | -0.28 | 0.0579 | -0.037 | -4.831
-8.5 | -0.265 | 0.05433 | -0.037 | -4.869
-8 | -0.245 | 0.05121 | -0.038 | -4.787
-7.5 | -0.222 | 0.04814 | -0.039 | -4.603
-7 | -0.194 | 0.04501 | -0.039 | -4.307
-6.5 | -0.162 | 0.04253 | -0.04 | -3.813
-6 | -0.127 | 0.03986 | -0.041 | -3.182
-5.5 | -0.088 | 0.03733 | -0.043 | -2.366
-5 | -0.047 | 0.03534 | -0.044 | -1.328
-4.5 | -0.004 | 0.00676 | -0.089 | -0.579
-4 | 0.053 | 0.00666 | -0.089 | 7.892
-3.5 | 0.111 | 0.00656 | -0.09 | 16.856
-3 | 0.17 | 0.00642 | -0.09 | 26.45
-2.5 | 0.229 | 0.00633 | -0.091 | 36.241
-2 | 0.289 | 0.00624 | -0.091 | 46.338
-1.5 | 0.349 | 0.00618 | -0.092 | 56.498
-1 | 0.409 | 0.00587 | -0.092 | 69.631
-0.5 | 0.469 | 0.00581 | -0.093 | 80.687
0 | 0.529 | 0.0057 | -0.093 | 92.828
0.5 | 0.588 | 0.00563 | -0.094 | 104.443
1 | 0.647 | 0.00383 | -0.094 | 168.865
1.5 | 0.706 | 0.00383 | -0.095 | 184.428
2 | 0.765 | 0.00386 | -0.096 | 198.433
2.5 | 0.824 | 0.0039 | -0.096 | 211.424
3 | 0.883 | 0.0039 | -0.097 | 226.417
3.5 | 0.941 | 0.00374 | -0.097 | 251.354
4 | 0.993 | 0.00384 | -0.098 | 258.5
4.5 | 1.048 | 0.00402 | -0.098 | 260.825
5 | 1.101 | 0.00423 | -0.099 | 260.247
5.5 | 1.141 | 0.01063 | -0.099 | 107.386
6 | 1.187 | 0.01126 | -0.099 | 105.428
6.5 | 1.229 | 0.01184 | -0.099 | 103.765
7 | 1.267 | 0.01243 | -0.1 | 101.932
7.5 | 1.293 | 0.0131 | -0.1 | 98.739
8 | 1.311 | 0.01386 | -0.101 | 94.57
8.5 | 1.32 | 0.01471 | -0.101 | 89.721
9 | 1.318 | 0.01563 | -0.102 | 84.339
9.5 | 1.306 | 0.01665 | -0.102 | 78.399
10 | 1.284 | 0.01766 | -0.102 | 72.695
10.5 | 1.251 | 0.01903 | -0.103 | 65.76
11 | 1.21 | 0.0202 | -0.103 | 59.93
11.5 | 1.162 | 0.02154 | -0.103 | 53.931
12 | 1.109 | 0.02258 | -0.104 | 49.113
12.5 | 1.03 | 0.02807 | -0.101 | 36.68
13 | 0.841 | 0.08307 | -0.064 | 10.12
13.5 | 0.901 | 0.03452 | -0.1 | 26.093

## 68. Re 4M Mach 0.10 (2)
BIGFOIL.COM POLAR EXPORT
NACA65-710 a=0.5
NACA65-710 a=0.5 |  |  |  | Cl Max: | 1.6524 | at alpha= | 16.5 | deg
XFOIL ncrit=9 |  |  |  | L/D Max: | 241.335 | at alpha= | 3.5 | deg
Re: | 4000000 |  |  | Cd Min: | 0.11871 | at alpha= | 20 | deg
Mach: | 0.1 |  |  | Cl=0 at alpha= | -4.5497 | deg
|  |  |  | @ Cl=0.1, Cd= | 0.0066603
|  |  |  | @ Cl=0.4, Cd= | 0.0056173
|  |  |  | @ Cl=0.6, Cd= | 0.0050607
alpha (deg) | Cl | Cd | Cm | Cl/Cd
-8 | -0.3812 | 0.01405 | -0.097 | -27.1317
-7.5 | -0.3338 | 0.01047 | -0.0968 | -31.8816
-7 | -0.2773 | 0.01008 | -0.0971 | -27.5099
-6.5 | -0.2206 | 0.00967 | -0.0974 | -22.8128
-6 | -0.1645 | 0.009 | -0.0976 | -18.2778
-5.5 | -0.108 | 0.00835 | -0.0979 | -12.9341
-5 | -0.0512 | 0.00787 | -0.0982 | -6.5057
-4 | 0.0625 | 0.00681 | -0.0989 | 9.1777
-3.5 | 0.1201 | 0.00658 | -0.0993 | 18.2523
-2.5 | 0.235 | 0.00598 | -0.1003 | 39.2977
-2 | 0.2928 | 0.00585 | -0.1008 | 50.0513
-1.5 | 0.3506 | 0.00578 | -0.1014 | 60.6574
-1 | 0.4083 | 0.00559 | -0.1019 | 73.0411
-0.5 | 0.4662 | 0.0055 | -0.1025 | 84.7636
0 | 0.524 | 0.0054 | -0.1031 | 97.037
0.5 | 0.5815 | 0.00528 | -0.1037 | 110.1326
1.5 | 0.6937 | 0.00395 | -0.1052 | 175.6203
2 | 0.7521 | 0.00353 | -0.1059 | 213.0595
2.5 | 0.8087 | 0.00359 | -0.1063 | 225.2646
3 | 0.8652 | 0.0037 | -0.1067 | 233.8378
3.5 | 0.9219 | 0.00382 | -0.1072 | 241.3351
4 | 0.9737 | 0.00449 | -0.107 | 216.8597
4.5 | 1.0195 | 0.00574 | -0.1061 | 177.6132
5 | 1.0623 | 0.0071 | -0.1046 | 149.6197
5.5 | 1.1019 | 0.00851 | -0.1025 | 129.483
6 | 1.144 | 0.00955 | -0.1008 | 119.7906
6.5 | 1.1896 | 0.01022 | -0.0995 | 116.3992
7 | 1.2348 | 0.01082 | -0.0982 | 114.122
7.5 | 1.2797 | 0.01136 | -0.0968 | 112.6496
8 | 1.3196 | 0.01206 | -0.0946 | 109.4196
8.5 | 1.352 | 0.01267 | -0.0909 | 106.7088
9 | 1.3775 | 0.01359 | -0.0864 | 101.3613
9.5 | 1.4054 | 0.01466 | -0.0827 | 95.8663
10 | 1.4292 | 0.0161 | -0.0788 | 88.7702
10.5 | 1.4537 | 0.01768 | -0.0753 | 82.2229
11 | 1.4807 | 0.01923 | -0.0725 | 76.9995
11.5 | 1.5064 | 0.02096 | -0.0697 | 71.8702
12 | 1.5298 | 0.02294 | -0.067 | 66.687
12.5 | 1.5524 | 0.02506 | -0.0644 | 61.9473
13 | 1.5688 | 0.02776 | -0.0615 | 56.513
13.5 | 1.5756 | 0.0314 | -0.058 | 50.1783
14 | 1.5892 | 0.03467 | -0.0555 | 45.8379
14.5 | 1.6092 | 0.03752 | -0.0539 | 42.8891
15 | 1.6219 | 0.0412 | -0.0521 | 39.3665
15.5 | 1.6326 | 0.04527 | -0.0505 | 36.0636
16 | 1.6495 | 0.04883 | -0.0496 | 33.7805
16.5 | 1.6524 | 0.05415 | -0.0486 | 30.5152
17 | 1.6521 | 0.06012 | -0.048 | 27.48
17.5 | 1.6512 | 0.0665 | -0.048 | 24.8301
18 | 1.645 | 0.07391 | -0.0486 | 22.2568
18.5 | 1.6294 | 0.08318 | -0.0502 | 19.5888
19 | 1.6106 | 0.09354 | -0.053 | 17.2183
19.5 | 1.5889 | 0.105 | -0.057 | 15.1324
20 | 1.5587 | 0.11871 | -0.063 | 13.1303

## 69. Re 4M Mach 0.25 (1)
BIGFOIL.COM POLAR EXPORT
NACA65-710 a=0.5
NACA65-710 a=0.5 |  |  |  | Cl Max: | 1.316 | at alpha= | 8 | deg
JavaFoil+Calcfoil stall+Eppler ext transition |  |  |  | L/D Max: | 260.99 | at alpha= | 4 | deg
Re: | 4000000 |  |  | Cd Min: | 0.00366 | at alpha= | 3 | deg
Mach: | 0.25 |  |  | Cl=0 at alpha= | -4.4732 | deg
|  |  |  | @ Cl=0.1, Cd= | 0.0065917
|  |  |  | @ Cl=0.4, Cd= | 0.0060064
|  |  |  | @ Cl=0.6, Cd= | 0.09265
alpha (deg) | Cl | Cd | Cm | Cl/Cd
-13.5 | -0.052 | 0.09579 | -0.039 | -0.542
-13 | -0.049 | 0.09052 | -0.039 | -0.542
-12.5 | -0.046 | 0.08607 | -0.039 | -0.537
-12 | -0.043 | 0.07909 | -0.04 | -0.548
-11.5 | -0.118 | 0.07682 | -0.039 | -1.539
-11 | -0.153 | 0.07323 | -0.039 | -2.084
-10.5 | -0.179 | 0.06858 | -0.039 | -2.61
-10 | -0.199 | 0.06491 | -0.039 | -3.068
-9.5 | -0.213 | 0.06128 | -0.039 | -3.48
-9 | -0.221 | 0.0589 | -0.039 | -3.749
-8.5 | -0.222 | 0.05528 | -0.039 | -4.009
-8 | -0.215 | 0.05261 | -0.039 | -4.095
-7.5 | -0.202 | 0.0499 | -0.038 | -4.052
-7 | -0.182 | 0.04668 | -0.038 | -3.905
-6.5 | -0.156 | 0.04413 | -0.039 | -3.538
-6 | -0.124 | 0.04072 | -0.041 | -3.055
-5.5 | -0.088 | 0.03832 | -0.041 | -2.29
-5 | -0.047 | 0.03619 | -0.043 | -1.301
-4.5 | -0.003 | 0.03397 | -0.046 | -0.094
-4 | 0.053 | 0.00667 | -0.092 | 8.018
-3.5 | 0.113 | 0.00657 | -0.092 | 17.213
-3 | 0.174 | 0.00647 | -0.093 | 26.899
-2.5 | 0.235 | 0.00639 | -0.093 | 36.826
-2 | 0.297 | 0.00629 | -0.094 | 47.188
-1.5 | 0.358 | 0.00623 | -0.094 | 57.531
-1 | 0.42 | 0.0059 | -0.095 | 71.212
-0.5 | 0.482 | 0.00581 | -0.095 | 82.94
0 | 0.544 | 0.00575 | -0.096 | 94.662
0.5 | 0.605 | 0.0057 | -0.097 | 106.146
1 | 0.665 | 0.00384 | -0.097 | 173.158
1.5 | 0.726 | 0.0039 | -0.098 | 186.246
2 | 0.786 | 0.00391 | -0.098 | 201.238
2.5 | 0.847 | 0.00393 | -0.099 | 215.6
3 | 0.907 | 0.00366 | -0.099 | 247.676
3.5 | 0.967 | 0.00381 | -0.1 | 254.015
4 | 1.02 | 0.00391 | -0.101 | 260.99
4.5 | 1.075 | 0.00416 | -0.101 | 258.173
5 | 1.129 | 0.00532 | -0.102 | 212.297
5.5 | 1.168 | 0.01111 | -0.101 | 105.083
6 | 1.213 | 0.0118 | -0.101 | 102.746
6.5 | 1.254 | 0.01244 | -0.102 | 100.784
7 | 1.289 | 0.01311 | -0.102 | 98.326
7.5 | 1.309 | 0.01393 | -0.103 | 93.923
8 | 1.316 | 0.01479 | -0.103 | 89.005
8.5 | 1.309 | 0.01582 | -0.104 | 82.786
9 | 1.287 | 0.01707 | -0.104 | 75.376
9.5 | 1.247 | 0.01814 | -0.104 | 68.772
10 | 1.19 | 0.01935 | -0.105 | 61.511
10.5 | 1.116 | 0.02092 | -0.105 | 53.328
11 | 1.027 | 0.02206 | -0.105 | 46.567
11.5 | 0.777 | 0.07589 | -0.055 | 10.238
12 | 0.683 | 0.08185 | -0.052 | 8.351
12.5 | 0.585 | 0.08794 | -0.052 | 6.647
13 | 0.48 | 0.09265 | -0.051 | 5.178

## 70. Re 4M Mach 0.25 (2)
BIGFOIL.COM POLAR EXPORT
NACA65-710 a=0.5
NACA65-710 a=0.5 |  |  |  | Cl Max: | 1.5453 | at alpha= | 14 | deg
XFOIL ncrit=9 |  |  |  | L/D Max: | 245.141 | at alpha= | 3.5 | deg
Re: | 4000000 |  |  | Cd Min: | 0.23754 | at alpha= | -20 | deg
Mach: | 0.25 |  |  | Cl=0 at alpha= | -4.5407 | deg
|  |  |  | @ Cl=0.1, Cd= | 0.0069072
|  |  |  | @ Cl=0.4, Cd= | 0.0057013
|  |  |  | @ Cl=0.6, Cd= | 0.0053715
alpha (deg) | Cl | Cd | Cm | Cl/Cd
-20 | -0.5628 | 0.23754 | 0.019 | -2.3693
-19 | -0.5206 | 0.22362 | 0.0088 | -2.3281
-18.5 | -0.5042 | 0.21725 | 0.0056 | -2.3208
-18 | -0.486 | 0.21039 | 0.0016 | -2.31
-17.5 | -0.4675 | 0.20306 | -0.0025 | -2.3023
-17 | -0.4501 | 0.19588 | -0.0068 | -2.2978
-16.5 | -0.431 | 0.18957 | -0.0108 | -2.2736
-16 | -0.4117 | 0.18309 | -0.015 | -2.2486
-15.5 | -0.3926 | 0.17643 | -0.019 | -2.2252
-14.5 | -0.3551 | 0.16255 | -0.0268 | -2.1846
-14 | -0.3373 | 0.15532 | -0.0307 | -2.1716
-13 | -0.3028 | 0.14139 | -0.0383 | -2.1416
-12.5 | -0.2867 | 0.13424 | -0.042 | -2.1357
-12 | -0.2731 | 0.12705 | -0.0456 | -2.1495
-11.5 | -0.2592 | 0.11959 | -0.0492 | -2.1674
-11 | -0.2442 | 0.11284 | -0.0527 | -2.1641
-10 | -0.209 | 0.101 | -0.0592 | -2.0693
-9.5 | -0.1957 | 0.09453 | -0.0623 | -2.0702
-9 | -0.1838 | 0.08806 | -0.0654 | -2.0872
-8.5 | -0.1757 | 0.08174 | -0.0684 | -2.1495
-8 | -0.1777 | 0.07373 | -0.0716 | -2.4101
-7.5 | -0.1851 | 0.06746 | -0.0735 | -2.7438
-7 | -0.1732 | 0.05952 | -0.0814 | -2.9099
-5.5 | -0.1114 | 0.01061 | -0.1028 | -10.4995
-5 | -0.0542 | 0.00898 | -0.1027 | -6.0356
-4.5 | 0.0048 | 0.00813 | -0.1027 | 0.59041
-4 | 0.0631 | 0.00703 | -0.1027 | 8.9758
-3.5 | 0.1232 | 0.00683 | -0.103 | 18.0381
-3 | 0.1831 | 0.00652 | -0.1033 | 28.0828
-2.5 | 0.2426 | 0.00609 | -0.1037 | 39.8358
-2 | 0.3025 | 0.00592 | -0.1041 | 51.098
-1.5 | 0.3623 | 0.00584 | -0.1047 | 62.0377
-1 | 0.4221 | 0.00562 | -0.1052 | 75.1068
-0.5 | 0.482 | 0.00553 | -0.1058 | 87.1609
0 | 0.5416 | 0.00545 | -0.1064 | 99.3761
0.5 | 0.6011 | 0.00537 | -0.107 | 111.9367
1 | 0.6601 | 0.00487 | -0.1079 | 135.5441
1.5 | 0.7172 | 0.00403 | -0.1086 | 177.9653
2 | 0.7776 | 0.00359 | -0.1092 | 216.6017
2.5 | 0.8362 | 0.00364 | -0.1097 | 229.7253
3 | 0.8948 | 0.00377 | -0.1101 | 237.3475
3.5 | 0.9536 | 0.00389 | -0.1106 | 245.1414
4 | 1.0071 | 0.00457 | -0.1102 | 220.372
4.5 | 1.0527 | 0.00594 | -0.1088 | 177.2222
5 | 1.0937 | 0.00747 | -0.1066 | 146.4123
5.5 | 1.1311 | 0.00898 | -0.1037 | 125.9577
6 | 1.172 | 0.01003 | -0.1012 | 116.8495
6.5 | 1.2175 | 0.01069 | -0.0993 | 113.8915
7 | 1.2601 | 0.01138 | -0.0969 | 110.7293
7.5 | 1.2947 | 0.01203 | -0.0929 | 107.6226
8 | 1.322 | 0.01297 | -0.088 | 101.9275
8.5 | 1.3541 | 0.01396 | -0.0843 | 96.9986
9 | 1.3833 | 0.01526 | -0.0805 | 90.6488
9.5 | 1.4102 | 0.01685 | -0.0767 | 83.6914
10 | 1.4317 | 0.01892 | -0.0726 | 75.6712
10.5 | 1.4581 | 0.02084 | -0.0693 | 69.9664
11 | 1.4817 | 0.02306 | -0.066 | 64.2541
11.5 | 1.5035 | 0.02552 | -0.0627 | 58.9146
12 | 1.5219 | 0.02836 | -0.0594 | 53.6636
12.5 | 1.5373 | 0.0316 | -0.0562 | 48.6487
13 | 1.5383 | 0.0363 | -0.0524 | 42.3774
13.5 | 1.5383 | 0.04148 | -0.0492 | 37.0853
14 | 1.5453 | 0.04634 | -0.0469 | 33.347
14.5 | 1.5273 | 0.05431 | -0.0446 | 28.1219
15 | 1.5142 | 0.06242 | -0.0437 | 24.2583
15.5 | 1.4884 | 0.07285 | -0.0442 | 20.431
16 | 1.476 | 0.0822 | -0.046 | 17.9562
16.5 | 1.439 | 0.09622 | -0.0504 | 14.9553
17 | 1.4016 | 0.11172 | -0.0571 | 12.5456
17.5 | 1.3662 | 0.12835 | -0.066 | 10.6443
18 | 1.3323 | 0.14608 | -0.0768 | 9.1203
18.5 | 1.2973 | 0.16587 | -0.0894 | 7.8212
19 | 1.2561 | 0.18869 | -0.1031 | 6.657

## 71. Re 4M Mach 0.50 (1)
BIGFOIL.COM POLAR EXPORT
NACA65-710 a=0.5
NACA65-710 a=0.5 |  |  |  | Cl Max: | 1.33 | at alpha= | 6.5 | deg
JavaFoil+Calcfoil stall+Eppler ext transition |  |  |  | L/D Max: | 241.8 | at alpha= | 2.5 | deg
Re: | 4000000 |  |  | Cd Min: | 0.00381 | at alpha= | 1.5 | deg
Mach: | 0.5 |  |  | Cl=0 at alpha= | -4.4778 | deg
|  |  |  | @ Cl=0.1, Cd= | 0.032528
|  |  |  | @ Cl=0.4, Cd= | 0.0061383
|  |  |  | @ Cl=0.6, Cd= | 0.0059423
alpha (deg) | Cl | Cd | Cm | Cl/Cd
-20 | -0.848 | 0.16266 | -0.049 | -5.214
-19.5 | -0.821 | 0.15658 | -0.049 | -5.245
-19 | -0.795 | 0.15054 | -0.049 | -5.279
-18.5 | -0.766 | 0.14736 | -0.048 | -5.2
-18 | -0.738 | 0.14011 | -0.047 | -5.27
-17.5 | -0.711 | 0.13569 | -0.047 | -5.243
-17 | -0.684 | 0.13168 | -0.047 | -5.197
-16.5 | -0.657 | 0.12773 | -0.047 | -5.146
-16 | -0.63 | 0.12196 | -0.048 | -5.167
-15.5 | -0.603 | 0.12155 | -0.048 | -4.96
-15 | -0.575 | 0.11706 | -0.046 | -4.908
-14.5 | -0.548 | 0.10302 | -0.046 | -5.316
-14 | -0.521 | 0.09523 | -0.047 | -5.466
-13.5 | -0.493 | 0.08861 | -0.047 | -5.569
-13 | -0.466 | 0.08308 | -0.048 | -5.613
-12.5 | -0.439 | 0.07742 | -0.048 | -5.67
-12 | -0.412 | 0.07322 | -0.048 | -5.623
-11.5 | -0.383 | 0.08416 | -0.045 | -4.554
-11 | -0.356 | 0.07593 | -0.046 | -4.69
-10.5 | -0.329 | 0.06908 | -0.046 | -4.762
-10 | -0.302 | 0.06416 | -0.047 | -4.704
-9.5 | -0.275 | 0.05868 | -0.048 | -4.679
-9 | -0.247 | 0.05463 | -0.048 | -4.528
-8.5 | -0.22 | 0.05098 | -0.049 | -4.317
-8 | -0.193 | 0.04778 | -0.051 | -4.04
-7.5 | -0.165 | 0.05605 | -0.045 | -2.942
-7 | -0.138 | 0.05613 | -0.041 | -2.45
-6.5 | -0.111 | 0.04474 | -0.045 | -2.471
-6 | -0.083 | 0.04153 | -0.046 | -2.007
-5.5 | -0.056 | 0.03875 | -0.048 | -1.451
-5 | -0.029 | 0.03893 | -0.045 | -0.745
-4.5 | -0.002 | 0.0423 | -0.039 | -0.045
-4 | 0.043 | 0.03526 | -0.044 | 1.215
-3.5 | 0.096 | 0.03267 | -0.046 | 2.954
-3 | 0.153 | 0.03065 | -0.051 | 4.988
-2.5 | 0.26 | 0.00659 | -0.104 | 39.383
-2 | 0.329 | 0.00623 | -0.105 | 52.844
-1.5 | 0.399 | 0.00614 | -0.105 | 64.95
-1 | 0.469 | 0.00602 | -0.106 | 77.793
-0.5 | 0.538 | 0.00596 | -0.107 | 90.185
0 | 0.608 | 0.00594 | -0.107 | 102.344
0.5 | 0.676 | 0.00559 | -0.108 | 120.805
1 | 0.743 | 0.00382 | -0.108 | 194.825
1.5 | 0.811 | 0.00381 | -0.109 | 212.924
2 | 0.878 | 0.00383 | -0.11 | 229.072
2.5 | 0.945 | 0.00391 | -0.11 | 241.8
3 | 1.012 | 0.00484 | -0.111 | 209.235
3.5 | 1.079 | 0.00511 | -0.112 | 211.25
4 | 1.133 | 0.00541 | -0.112 | 209.61
4.5 | 1.192 | 0.00577 | -0.113 | 206.451
5 | 1.228 | 0.01281 | -0.111 | 95.812
5.5 | 1.276 | 0.01375 | -0.112 | 92.854
6 | 1.312 | 0.0147 | -0.112 | 89.275
6.5 | 1.33 | 0.01581 | -0.113 | 84.087
7 | 1.316 | 0.01728 | -0.113 | 76.139
7.5 | 1.139 | 0.01929 | -0.113 | 59.048
8 | 0.793 | 0.0204 | -0.114 | 38.881
8.5 | 0.687 | 0.05682 | -0.055 | 12.097
9 | 0.852 | 0.02279 | -0.115 | 37.371
9.5 | 0.741 | 0.0621 | -0.062 | 11.933
10 | 0.763 | 0.07594 | -0.053 | 10.045
10.5 | 0.937 | 0.02674 | -0.116 | 35.057
11 | 0.816 | 0.07475 | -0.06 | 10.912
11.5 | 0.84 | 0.08562 | -0.058 | 9.809

## 72. Re 4M Mach 0.50 (2)
BIGFOIL.COM POLAR EXPORT
NACA65-710 a=0.5
NACA65-710 a=0.5 |  |  |  | Cl Max: | 1.3962 | at alpha= | 9 | deg
XFOIL ncrit=9 |  |  |  | L/D Max: | 260.213 | at alpha= | 3.5 | deg
Re: | 4000000 |  |  | Cd Min: | 0.25613 | at alpha= | -20 | deg
Mach: | 0.5 |  |  | Cl=0 at alpha= | -4.9937 | deg
|  |  |  | @ Cl=0.1, Cd= | 0.023533
|  |  |  | @ Cl=0.4, Cd= | 0.0061689
|  |  |  | @ Cl=0.6, Cd= | 0.0056853
alpha (deg) | Cl | Cd | Cm | Cl/Cd
-20 | -0.6051 | 0.25613 | 0.0245 | -2.3625
-19.5 | -0.5852 | 0.24896 | 0.0205 | -2.3506
-19 | -0.5622 | 0.24093 | 0.0155 | -2.3335
-18.5 | -0.5387 | 0.23301 | 0.0104 | -2.3119
-18 | -0.5154 | 0.22513 | 0.0054 | -2.2893
-17 | -0.3698 | 0.18322 | 0.0041 | -2.0183
-16.5 | -0.3501 | 0.17727 | -0.0007 | -1.975
-16 | -0.3309 | 0.17112 | -0.0056 | -1.9337
-15.5 | -0.3115 | 0.16498 | -0.0102 | -1.8881
-15 | -0.2925 | 0.15895 | -0.015 | -1.8402
-14.5 | -0.2742 | 0.15313 | -0.0197 | -1.7906
-14 | -0.2565 | 0.14753 | -0.0244 | -1.7386
-13 | -0.224 | 0.13698 | -0.0337 | -1.6353
-12.5 | -0.2069 | 0.13046 | -0.0379 | -1.5859
-12 | -0.2486 | 0.13393 | -0.05 | -1.8562
-11.5 | -0.2293 | 0.12655 | -0.0541 | -1.8119
-11 | -0.2116 | 0.11882 | -0.0582 | -1.7808
-10.5 | -0.1935 | 0.11148 | -0.062 | -1.7357
-10 | -0.1691 | 0.10608 | -0.0658 | -1.5941
-9.5 | -0.1515 | 0.09938 | -0.0693 | -1.5245
-9 | -0.1358 | 0.09279 | -0.0728 | -1.4635
-8.5 | -0.1191 | 0.08653 | -0.0762 | -1.3764
-8 | -0.1053 | 0.08007 | -0.0795 | -1.3151
-7.5 | -0.0933 | 0.07359 | -0.0827 | -1.2678
-7 | -0.0847 | 0.06714 | -0.0857 | -1.2615
-6.5 | -0.0576 | 0.04484 | -0.08 | -1.2846
-6 | -0.0677 | 0.05418 | -0.0954 | -1.2495
-5.5 | -0.0383 | 0.04728 | -0.1031 | -0.81007
-5 | -0.0006 | 0.03931 | -0.1108 | -0.015263
-4.5 | 0.0471 | 0.03197 | -0.1163 | 1.4733
-4 | 0.0988 | 0.02369 | -0.1197 | 4.1705
-3.5 | 0.1546 | 0.01641 | -0.1204 | 9.4211
-3 | 0.2105 | 0.00889 | -0.12 | 23.6783
-2.5 | 0.2778 | 0.0072 | -0.1196 | 38.5833
-2 | 0.3461 | 0.00634 | -0.1194 | 54.5899
-1.5 | 0.4154 | 0.00612 | -0.1196 | 67.8758
-1 | 0.4842 | 0.00598 | -0.12 | 80.9699
-0.5 | 0.553 | 0.00574 | -0.1206 | 96.3415
0 | 0.6217 | 0.00566 | -0.1213 | 109.841
0.5 | 0.6902 | 0.00558 | -0.1219 | 123.6918
1 | 0.7578 | 0.00531 | -0.1227 | 142.7119
1.5 | 0.8244 | 0.00465 | -0.1236 | 177.2903
2 | 0.8916 | 0.00386 | -0.124 | 230.9845
2.5 | 0.9606 | 0.00398 | -0.1247 | 241.3568
3 | 1.0293 | 0.00408 | -0.1251 | 252.2794
3.5 | 1.0981 | 0.00422 | -0.1253 | 260.2133
4 | 1.16 | 0.00487 | -0.1243 | 238.193
5 | 1.2122 | 0.00914 | -0.1113 | 132.6258
6 | 1.2171 | 0.01364 | -0.0919 | 89.2302
6.5 | 1.2514 | 0.0154 | -0.0875 | 81.2597
7 | 1.2852 | 0.01736 | -0.0831 | 74.0323
7.5 | 1.322 | 0.01932 | -0.0792 | 68.4265
8 | 1.3544 | 0.02164 | -0.0749 | 62.5878
8.5 | 1.3812 | 0.02445 | -0.0702 | 56.4908
9 | 1.3962 | 0.02818 | -0.0647 | 49.5458
9.5 | 1.3955 | 0.03331 | -0.0587 | 41.8943
10 | 1.384 | 0.03953 | -0.0526 | 35.0114
10.5 | 1.3718 | 0.04642 | -0.0466 | 29.5519
11 | 1.3538 | 0.05527 | -0.0428 | 24.4943
11.5 | 1.3249 | 0.06625 | -0.0421 | 19.9985
12 | 1.2925 | 0.07868 | -0.0443 | 16.4273
12.5 | 1.2582 | 0.09266 | -0.0493 | 13.5787
13 | 1.2257 | 0.10794 | -0.057 | 11.3554
13.5 | 1.1971 | 0.12433 | -0.0669 | 9.6284
14 | 1.1742 | 0.14139 | -0.0782 | 8.3047

## 73. Re 5M Mach 0.00 (1)
BIGFOIL.COM POLAR EXPORT
NACA65-710 a=0.5
NACA65-710 a=0.5 |  |  |  | Cl Max: | 1.323 | at alpha= | 9 | deg
JavaFoil+Calcfoil stall+Eppler ext transition |  |  |  | L/D Max: | 256.496 | at alpha= | 4.5 | deg
Re: | 5000000 |  |  | Cd Min: | 0.00373 | at alpha= | 3.5 | deg
Mach: | 0 |  |  | Cl=0 at alpha= | -4.4643 | deg
|  |  |  | @ Cl=0.1, Cd= | 0.0063341
|  |  |  | @ Cl=0.4, Cd= | 0.005947
|  |  |  | @ Cl=0.6, Cd= | 0.0050231
alpha (deg) | Cl | Cd | Cm | Cl/Cd
-16.5 | -0.24 | 0.12473 | -0.037 | -1.921
-16 | -0.251 | 0.11851 | -0.037 | -2.121
-15.5 | -0.263 | 0.11167 | -0.037 | -2.359
-15 | -0.276 | 0.10719 | -0.037 | -2.57
-14.5 | -0.287 | 0.10338 | -0.037 | -2.777
-14 | -0.295 | 0.09689 | -0.037 | -3.047
-13.5 | -0.303 | 0.09221 | -0.037 | -3.283
-13 | -0.309 | 0.08804 | -0.037 | -3.511
-12.5 | -0.314 | 0.0824 | -0.037 | -3.815
-12 | -0.318 | 0.07964 | -0.037 | -3.991
-11.5 | -0.319 | 0.07514 | -0.037 | -4.252
-11 | -0.319 | 0.07153 | -0.037 | -4.457
-10.5 | -0.316 | 0.06807 | -0.037 | -4.635
-10 | -0.309 | 0.06347 | -0.038 | -4.873
-9.5 | -0.3 | 0.05996 | -0.037 | -4.998
-9 | -0.286 | 0.05682 | -0.038 | -5.042
-8.5 | -0.269 | 0.05405 | -0.038 | -4.986
-8 | -0.249 | 0.05047 | -0.038 | -4.927
-7.5 | -0.224 | 0.04731 | -0.039 | -4.732
-7 | -0.195 | 0.04483 | -0.039 | -4.352
-6.5 | -0.163 | 0.0422 | -0.04 | -3.857
-6 | -0.127 | 0.03906 | -0.043 | -3.256
-5.5 | -0.088 | 0.03683 | -0.044 | -2.4
-5 | -0.047 | 0.03385 | -0.049 | -1.391
-4.5 | -0.004 | 0.00652 | -0.088 | -0.598
-4 | 0.052 | 0.00645 | -0.089 | 8.114
-3.5 | 0.11 | 0.00631 | -0.089 | 17.466
-3 | 0.169 | 0.00621 | -0.09 | 27.236
-2.5 | 0.228 | 0.00612 | -0.09 | 37.306
-2 | 0.288 | 0.00604 | -0.091 | 47.654
-1.5 | 0.347 | 0.006 | -0.091 | 57.907
-1 | 0.407 | 0.00594 | -0.092 | 68.58
-0.5 | 0.467 | 0.00559 | -0.092 | 83.463
0 | 0.527 | 0.00554 | -0.093 | 95.113
0.5 | 0.585 | 0.00544 | -0.093 | 107.691
1 | 0.644 | 0.0038 | -0.094 | 169.679
1.5 | 0.703 | 0.00374 | -0.095 | 187.898
2 | 0.761 | 0.00376 | -0.095 | 202.663
2.5 | 0.82 | 0.00382 | -0.096 | 214.689
3 | 0.878 | 0.00391 | -0.096 | 224.803
3.5 | 0.937 | 0.00373 | -0.097 | 251.388
4 | 0.988 | 0.00388 | -0.097 | 254.685
4.5 | 1.042 | 0.00406 | -0.098 | 256.496
5 | 1.095 | 0.00437 | -0.099 | 250.702
5.5 | 1.138 | 0.01013 | -0.098 | 112.272
6 | 1.184 | 0.01071 | -0.099 | 110.554
6.5 | 1.226 | 0.01126 | -0.099 | 108.915
7 | 1.264 | 0.01182 | -0.1 | 106.973
7.5 | 1.292 | 0.01244 | -0.1 | 103.848
8 | 1.311 | 0.01314 | -0.1 | 99.758
8.5 | 1.322 | 0.01393 | -0.101 | 94.884
9 | 1.323 | 0.01478 | -0.101 | 89.515
9.5 | 1.314 | 0.01573 | -0.102 | 83.567
10 | 1.296 | 0.01664 | -0.102 | 77.884
10.5 | 1.269 | 0.01788 | -0.102 | 70.979
11 | 1.234 | 0.01902 | -0.103 | 64.874
11.5 | 1.192 | 0.02023 | -0.103 | 58.905
12 | 1.145 | 0.02116 | -0.103 | 54.114
12.5 | 1.091 | 0.02293 | -0.104 | 47.585
13 | 1.034 | 0.02487 | -0.104 | 41.58
13.5 | 0.978 | 0.02635 | -0.104 | 37.107
14 | 0.918 | 0.02904 | -0.103 | 31.603

## 74. Re 5M Mach 0.00 (2)
BIGFOIL.COM POLAR EXPORT
NACA65-710 a=0.5
NACA65-710 a=0.5 |  |  |  | Cl Max: | 1.7284 | at alpha= | 18 | deg
XFOIL ncrit=9 |  |  |  | L/D Max: | 249.728 | at alpha= | 3.5 | deg
Re: | 5000000 |  |  | Cd Min: | 0.089 | at alpha= | 20 | deg
Mach: | 0 |  |  | Cl=0 at alpha= | -4.5406 | deg
|  |  |  | @ Cl=0.1, Cd= | 0.0061627
|  |  |  | @ Cl=0.4, Cd= | 0.0053261
|  |  |  | @ Cl=0.6, Cd= | 0.0049248
alpha (deg) | Cl | Cd | Cm | Cl/Cd
-11 | -0.7004 | 0.01716 | -0.0943 | -40.8159
-10.5 | -0.6528 | 0.01511 | -0.0943 | -43.2032
-10 | -0.6029 | 0.01348 | -0.0943 | -44.7255
-9.5 | -0.5503 | 0.01242 | -0.0945 | -44.3076
-9 | -0.4965 | 0.01162 | -0.0947 | -42.7281
-8.5 | -0.4415 | 0.01111 | -0.095 | -39.739
-8 | -0.3859 | 0.0107 | -0.0953 | -36.0654
-7.5 | -0.3336 | 0.00907 | -0.0954 | -36.7806
-7 | -0.2779 | 0.0085 | -0.0957 | -32.6941
-6 | -0.1653 | 0.00771 | -0.0964 | -21.4397
-5.5 | -0.1089 | 0.0073 | -0.0968 | -14.9178
-5 | -0.052 | 0.00701 | -0.0972 | -7.418
-4.5 | 0.0046 | 0.00656 | -0.0976 | 0.70122
-4 | 0.0616 | 0.00629 | -0.0981 | 9.7933
-3.5 | 0.1189 | 0.0061 | -0.0986 | 19.4918
-3 | 0.1763 | 0.0059 | -0.0991 | 29.8814
-2.5 | 0.2336 | 0.00568 | -0.0996 | 41.1268
-2 | 0.291 | 0.00555 | -0.1002 | 52.4324
-1.5 | 0.3486 | 0.00546 | -0.1008 | 63.8462
-1 | 0.4062 | 0.00531 | -0.1014 | 76.4972
-0.5 | 0.4637 | 0.00524 | -0.102 | 88.4924
0 | 0.521 | 0.00518 | -0.1026 | 100.5792
0.5 | 0.5786 | 0.00506 | -0.1032 | 114.3478
1 | 0.6356 | 0.0047 | -0.104 | 135.234
1.5 | 0.6918 | 0.00428 | -0.1047 | 161.6355
2 | 0.739 | 0.00334 | -0.1033 | 221.2575
2.5 | 0.8042 | 0.0034 | -0.1058 | 236.5294
3 | 0.8608 | 0.00347 | -0.1063 | 248.0692
3.5 | 0.9165 | 0.00367 | -0.1067 | 249.7275
4.5 | 1.0101 | 0.00599 | -0.1052 | 168.6311
5.5 | 1.0969 | 0.00835 | -0.1024 | 131.3653
6 | 1.1418 | 0.00919 | -0.1012 | 124.2437
6.5 | 1.1896 | 0.00973 | -0.1004 | 122.261
7 | 1.2364 | 0.01026 | -0.0994 | 120.5068
7.5 | 1.2821 | 0.0108 | -0.0983 | 118.713
8 | 1.3256 | 0.01137 | -0.0969 | 116.5875
8.5 | 1.3666 | 0.01196 | -0.095 | 114.2642
9 | 1.3948 | 0.01267 | -0.0907 | 110.0868
9.5 | 1.4193 | 0.01362 | -0.0861 | 104.207
10.5 | 1.4708 | 0.01606 | -0.0788 | 91.5816
11 | 1.4977 | 0.01744 | -0.0758 | 85.8773
11.5 | 1.5228 | 0.01903 | -0.0728 | 80.021
12 | 1.5474 | 0.02076 | -0.0701 | 74.5376
12.5 | 1.5703 | 0.02271 | -0.0674 | 69.1458
13 | 1.587 | 0.02521 | -0.0643 | 62.9512
13.5 | 1.6081 | 0.02747 | -0.0619 | 58.5402
14 | 1.6249 | 0.03017 | -0.0594 | 53.8581
14.5 | 1.6478 | 0.03247 | -0.0578 | 50.7484
15 | 1.6642 | 0.03547 | -0.0559 | 46.9185
15.5 | 1.6785 | 0.0388 | -0.0541 | 43.2603
16 | 1.6971 | 0.04184 | -0.0529 | 40.5617
16.5 | 1.7073 | 0.04586 | -0.0515 | 37.2285
17 | 1.7161 | 0.05023 | -0.0505 | 34.1648
17.5 | 1.7239 | 0.0549 | -0.0498 | 31.4007
18 | 1.7284 | 0.06014 | -0.0494 | 28.7396
18.5 | 1.7277 | 0.06631 | -0.0494 | 26.0549
19 | 1.7243 | 0.07312 | -0.05 | 23.5818
19.5 | 1.7191 | 0.08053 | -0.0512 | 21.3473
20 | 1.7089 | 0.089 | -0.0532 | 19.2011

## 75. Re 5M Mach 0.10 (1)
BIGFOIL.COM POLAR EXPORT
NACA65-710 a=0.5
NACA65-710 a=0.5 |  |  |  | Cl Max: | 1.321 | at alpha= | 8.5 | deg
JavaFoil+Calcfoil stall+Eppler ext transition |  |  |  | L/D Max: | 257.864 | at alpha= | 4.5 | deg
Re: | 5000000 |  |  | Cd Min: | 0.00373 | at alpha= | 3.5 | deg
Mach: | 0.1 |  |  | Cl=0 at alpha= | -4.4649 | deg
|  |  |  | @ Cl=0.1, Cd= | 0.0063285
|  |  |  | @ Cl=0.4, Cd= | 0.0057435
|  |  |  | @ Cl=0.6, Cd= | 0.0051285
alpha (deg) | Cl | Cd | Cm | Cl/Cd
-16 | -0.213 | 0.12041 | -0.037 | -1.772
-15.5 | -0.227 | 0.11215 | -0.037 | -2.023
-15 | -0.241 | 0.10747 | -0.037 | -2.24
-14.5 | -0.254 | 0.10262 | -0.037 | -2.478
-14 | -0.265 | 0.09664 | -0.038 | -2.738
-13.5 | -0.274 | 0.09304 | -0.037 | -2.947
-13 | -0.283 | 0.08827 | -0.037 | -3.207
-12.5 | -0.291 | 0.08418 | -0.037 | -3.453
-12 | -0.297 | 0.07995 | -0.037 | -3.712
-11.5 | -0.301 | 0.07515 | -0.037 | -4.005
-11 | -0.303 | 0.07196 | -0.037 | -4.21
-10.5 | -0.302 | 0.06796 | -0.037 | -4.447
-10 | -0.298 | 0.0633 | -0.038 | -4.714
-9.5 | -0.291 | 0.06011 | -0.038 | -4.841
-9 | -0.28 | 0.05697 | -0.038 | -4.912
-8.5 | -0.265 | 0.05386 | -0.038 | -4.913
-8 | -0.245 | 0.0508 | -0.038 | -4.828
-7.5 | -0.222 | 0.04771 | -0.039 | -4.646
-7 | -0.194 | 0.04463 | -0.04 | -4.344
-6.5 | -0.162 | 0.04247 | -0.04 | -3.818
-6 | -0.127 | 0.03926 | -0.042 | -3.234
-5.5 | -0.088 | 0.03698 | -0.044 | -2.39
-5 | -0.047 | 0.0345 | -0.047 | -1.364
-4.5 | -0.004 | 0.00654 | -0.089 | -0.598
-4 | 0.053 | 0.00645 | -0.089 | 8.147
-3.5 | 0.111 | 0.0063 | -0.09 | 17.554
-3 | 0.17 | 0.0062 | -0.09 | 27.372
-2.5 | 0.229 | 0.00611 | -0.091 | 37.538
-2 | 0.289 | 0.00605 | -0.091 | 47.796
-1.5 | 0.349 | 0.00599 | -0.092 | 58.319
-1 | 0.409 | 0.0057 | -0.092 | 71.822
-0.5 | 0.469 | 0.0056 | -0.093 | 83.721
0 | 0.529 | 0.00555 | -0.093 | 95.463
0.5 | 0.588 | 0.00546 | -0.094 | 107.844
1 | 0.647 | 0.00383 | -0.094 | 169.165
1.5 | 0.706 | 0.00374 | -0.095 | 188.933
2 | 0.765 | 0.00375 | -0.096 | 204.253
2.5 | 0.824 | 0.00381 | -0.096 | 216.073
3 | 0.883 | 0.00394 | -0.097 | 224.167
3.5 | 0.941 | 0.00373 | -0.097 | 252.606
4 | 0.993 | 0.00388 | -0.098 | 256.056
4.5 | 1.048 | 0.00406 | -0.098 | 257.864
5 | 1.101 | 0.00437 | -0.099 | 251.788
5.5 | 1.143 | 0.01022 | -0.099 | 111.833
6 | 1.188 | 0.01081 | -0.099 | 109.963
6.5 | 1.231 | 0.01137 | -0.1 | 108.202
7 | 1.269 | 0.01193 | -0.1 | 106.371
7.5 | 1.295 | 0.01256 | -0.1 | 103.084
8 | 1.313 | 0.01329 | -0.101 | 98.796
8.5 | 1.321 | 0.01409 | -0.101 | 93.76
9 | 1.32 | 0.01498 | -0.102 | 88.092
9.5 | 1.308 | 0.01595 | -0.102 | 81.996
10 | 1.286 | 0.0169 | -0.102 | 76.078
10.5 | 1.253 | 0.01817 | -0.103 | 68.981
11 | 1.213 | 0.01933 | -0.103 | 62.724
11.5 | 1.164 | 0.02063 | -0.103 | 56.42
12 | 1.111 | 0.0216 | -0.104 | 51.446
12.5 | 1.047 | 0.02406 | -0.104 | 43.527
13 | 0.984 | 0.02614 | -0.103 | 37.644
13.5 | 0.919 | 0.02844 | -0.103 | 32.325

## 76. Re 5M Mach 0.10 (2)
BIGFOIL.COM POLAR EXPORT
NACA65-710 a=0.5
NACA65-710 a=0.5 |  |  |  | Cl Max: | 1.7011 | at alpha= | 17.5 | deg
XFOIL ncrit=9 |  |  |  | L/D Max: | 250.625 | at alpha= | 3.5 | deg
Re: | 5000000 |  |  | Cd Min: | 0.10299 | at alpha= | 20 | deg
Mach: | 0.1 |  |  | Cl=0 at alpha= | -4.5417 | deg
|  |  |  | @ Cl=0.1, Cd= | 0.0061939
|  |  |  | @ Cl=0.4, Cd= | 0.0053408
|  |  |  | @ Cl=0.6, Cd= | 0.0049582
alpha (deg) | Cl | Cd | Cm | Cl/Cd
-10 | -0.5962 | 0.0177 | -0.0965 | -33.6836
-9.5 | -0.5519 | 0.01421 | -0.0963 | -38.8388
-9 | -0.4999 | 0.01266 | -0.0963 | -39.4866
-8.5 | -0.4454 | 0.01172 | -0.0964 | -38.0034
-8 | -0.3897 | 0.01111 | -0.0966 | -35.0765
-7.5 | -0.3362 | 0.00963 | -0.0966 | -34.9117
-7 | -0.2807 | 0.00875 | -0.0967 | -32.08
-6.5 | -0.2238 | 0.00837 | -0.097 | -26.7384
-6 | -0.167 | 0.00789 | -0.0973 | -21.166
-5.5 | -0.1101 | 0.00742 | -0.0976 | -14.8383
-5 | -0.0528 | 0.00708 | -0.098 | -7.4576
-4.5 | 0.0048 | 0.00686 | -0.0984 | 0.69971
-4 | 0.0617 | 0.00632 | -0.0987 | 9.7627
-3.5 | 0.1194 | 0.00613 | -0.0992 | 19.478
-3 | 0.1772 | 0.00592 | -0.0997 | 29.9324
-2.5 | 0.235 | 0.0057 | -0.1002 | 41.2281
-2 | 0.2927 | 0.00557 | -0.1008 | 52.5494
-1.5 | 0.3507 | 0.00546 | -0.1014 | 64.2308
-1 | 0.4086 | 0.00532 | -0.102 | 76.8045
-0.5 | 0.4665 | 0.00524 | -0.1026 | 89.0267
0 | 0.5243 | 0.00519 | -0.1032 | 101.0212
0.5 | 0.5822 | 0.00507 | -0.1038 | 114.8323
1 | 0.6395 | 0.00471 | -0.1046 | 135.7749
1.5 | 0.6961 | 0.00429 | -0.1054 | 162.2611
2 | 0.7436 | 0.00335 | -0.1039 | 221.9701
2.5 | 0.8092 | 0.00341 | -0.1064 | 237.3021
3 | 0.8662 | 0.00348 | -0.1069 | 248.908
3.5 | 0.9223 | 0.00368 | -0.1073 | 250.625
4.5 | 1.016 | 0.00603 | -0.1056 | 168.4909
5 | 1.0596 | 0.00729 | -0.1043 | 145.3498
5.5 | 1.1027 | 0.00841 | -0.1027 | 131.1177
6 | 1.1476 | 0.00926 | -0.1014 | 123.9309
6.5 | 1.1954 | 0.00981 | -0.1005 | 121.8552
7 | 1.2423 | 0.01034 | -0.0994 | 120.1451
7.5 | 1.2875 | 0.01091 | -0.0981 | 118.011
8 | 1.3307 | 0.01149 | -0.0965 | 115.8138
8.5 | 1.3691 | 0.01211 | -0.094 | 113.0553
9 | 1.3945 | 0.01288 | -0.089 | 108.2686
9.5 | 1.4199 | 0.01391 | -0.0847 | 102.0776
10 | 1.4434 | 0.01526 | -0.0806 | 94.5872
10.5 | 1.4719 | 0.01652 | -0.0775 | 89.0981
11 | 1.4985 | 0.01801 | -0.0744 | 83.2038
11.5 | 1.5233 | 0.01971 | -0.0714 | 77.2856
12 | 1.5471 | 0.02158 | -0.0686 | 71.6914
12.5 | 1.5684 | 0.02374 | -0.0657 | 66.0657
13 | 1.5865 | 0.02623 | -0.0628 | 60.4842
13.5 | 1.6064 | 0.02869 | -0.0603 | 55.9916
14 | 1.6231 | 0.03153 | -0.0578 | 51.478
14.5 | 1.6434 | 0.0342 | -0.056 | 48.0526
15 | 1.6579 | 0.03754 | -0.054 | 44.1636
15.5 | 1.6686 | 0.04141 | -0.0521 | 40.2946
16 | 1.686 | 0.04476 | -0.0509 | 37.6676
16.5 | 1.6928 | 0.04937 | -0.0496 | 34.288
17 | 1.6974 | 0.0545 | -0.0486 | 31.145
17.5 | 1.7011 | 0.05995 | -0.0482 | 28.3753
18 | 1.7003 | 0.06627 | -0.0482 | 25.6572
18.5 | 1.692 | 0.0739 | -0.0488 | 22.8958
19 | 1.6803 | 0.08249 | -0.0503 | 20.3697
19.5 | 1.6666 | 0.09183 | -0.0527 | 18.1488
20 | 1.6452 | 0.10299 | -0.0564 | 15.9744

## 77. Re 5M Mach 0.25 (1)
BIGFOIL.COM POLAR EXPORT
NACA65-710 a=0.5
NACA65-710 a=0.5 |  |  |  | Cl Max: | 1.318 | at alpha= | 8 | deg
JavaFoil+Calcfoil stall+Eppler ext transition |  |  |  | L/D Max: | 258.959 | at alpha= | 4.5 | deg
Re: | 5000000 |  |  | Cd Min: | 0.00371 | at alpha= | 3 | deg
Mach: | 0.25 |  |  | Cl=0 at alpha= | -4.4732 | deg
|  |  |  | @ Cl=0.1, Cd= | 0.0063903
|  |  |  | @ Cl=0.4, Cd= | 0.00582
|  |  |  | @ Cl=0.6, Cd= | 0.09074
alpha (deg) | Cl | Cd | Cm | Cl/Cd
-13.5 | -0.052 | 0.09415 | -0.039 | -0.552
-13 | -0.049 | 0.09035 | -0.039 | -0.543
-12.5 | -0.046 | 0.08454 | -0.039 | -0.546
-12 | -0.043 | 0.07885 | -0.04 | -0.55
-11.5 | -0.118 | 0.07637 | -0.04 | -1.549
-11 | -0.153 | 0.07254 | -0.04 | -2.105
-10.5 | -0.179 | 0.06739 | -0.04 | -2.657
-10 | -0.199 | 0.06445 | -0.04 | -3.091
-9.5 | -0.213 | 0.06058 | -0.04 | -3.521
-9 | -0.221 | 0.05853 | -0.039 | -3.773
-8.5 | -0.222 | 0.05435 | -0.039 | -4.079
-8 | -0.215 | 0.05153 | -0.039 | -4.181
-7.5 | -0.202 | 0.0492 | -0.039 | -4.111
-7 | -0.182 | 0.04602 | -0.039 | -3.963
-6.5 | -0.156 | 0.04373 | -0.04 | -3.572
-6 | -0.124 | 0.04043 | -0.041 | -3.079
-5.5 | -0.088 | 0.03796 | -0.043 | -2.313
-5 | -0.047 | 0.03581 | -0.044 | -1.316
-4.5 | -0.003 | 0.03318 | -0.048 | -0.097
-4 | 0.053 | 0.0065 | -0.092 | 8.231
-3.5 | 0.113 | 0.00636 | -0.092 | 17.785
-3 | 0.174 | 0.00625 | -0.093 | 27.831
-2.5 | 0.235 | 0.00617 | -0.093 | 38.117
-2 | 0.297 | 0.00608 | -0.094 | 48.816
-1.5 | 0.358 | 0.00603 | -0.094 | 59.425
-1 | 0.42 | 0.00572 | -0.095 | 73.506
-0.5 | 0.482 | 0.00562 | -0.095 | 85.746
0 | 0.544 | 0.00556 | -0.096 | 97.92
0.5 | 0.605 | 0.00551 | -0.097 | 109.653
1 | 0.665 | 0.00447 | -0.097 | 148.877
1.5 | 0.726 | 0.0038 | -0.098 | 191.186
2 | 0.786 | 0.0038 | -0.098 | 207.069
2.5 | 0.847 | 0.00388 | -0.099 | 218.207
3 | 0.907 | 0.00371 | -0.099 | 244.738
3.5 | 0.967 | 0.00382 | -0.1 | 253.054
4 | 1.02 | 0.00394 | -0.101 | 258.887
4.5 | 1.075 | 0.00415 | -0.101 | 258.959
5 | 1.129 | 0.00566 | -0.102 | 199.497
5.5 | 1.169 | 0.01068 | -0.101 | 109.481
6 | 1.215 | 0.01134 | -0.102 | 107.096
6.5 | 1.255 | 0.01194 | -0.102 | 105.13
7 | 1.291 | 0.01258 | -0.103 | 102.619
7.5 | 1.311 | 0.01337 | -0.103 | 98.022
8 | 1.318 | 0.01418 | -0.103 | 92.98
8.5 | 1.311 | 0.01516 | -0.104 | 86.517
9 | 1.289 | 0.01639 | -0.104 | 78.632
9.5 | 1.249 | 0.01736 | -0.105 | 71.939
10 | 1.192 | 0.01853 | -0.105 | 64.332
10.5 | 1.118 | 0.02006 | -0.105 | 55.721
11 | 1.029 | 0.02113 | -0.106 | 48.718
11.5 | 0.784 | 0.07169 | -0.064 | 10.93
12 | 0.685 | 0.07972 | -0.056 | 8.597
12.5 | 0.586 | 0.08511 | -0.055 | 6.881
13 | 0.481 | 0.09074 | -0.056 | 5.3

## 78. Re 5M Mach 0.25 (2)
BIGFOIL.COM POLAR EXPORT
NACA65-710 a=0.5
NACA65-710 a=0.5 |  |  |  | Cl Max: | 1.5734 | at alpha= | 14 | deg
XFOIL ncrit=9 |  |  |  | L/D Max: | 255.818 | at alpha= | 3.5 | deg
Re: | 5000000 |  |  | Cd Min: | 0.23096 | at alpha= | -19.5 | deg
Mach: | 0.25 |  |  | Cl=0 at alpha= | -4.5243 | deg
|  |  |  | @ Cl=0.1, Cd= | 0.0063858
|  |  |  | @ Cl=0.4, Cd= | 0.0054087
|  |  |  | @ Cl=0.6, Cd= | 0.0051133
alpha (deg) | Cl | Cd | Cm | Cl/Cd
-19.5 | -0.5412 | 0.23096 | 0.0133 | -2.3433
-19 | -0.5243 | 0.22445 | 0.0101 | -2.3359
-18.5 | -0.5055 | 0.21773 | 0.006 | -2.3217
-18 | -0.4866 | 0.21081 | 0.0018 | -2.3082
-17.5 | -0.4678 | 0.20349 | -0.0024 | -2.2989
-17 | -0.4484 | 0.19634 | -0.0066 | -2.2838
-16.5 | -0.4298 | 0.18936 | -0.0107 | -2.2698
-16 | -0.4106 | 0.18265 | -0.0149 | -2.248
-15.5 | -0.3945 | 0.17501 | -0.0191 | -2.2542
-14.5 | -0.3569 | 0.16187 | -0.0271 | -2.2049
-14 | -0.3382 | 0.15528 | -0.031 | -2.178
-13.5 | -0.3208 | 0.14836 | -0.0348 | -2.1623
-13 | -0.3026 | 0.14137 | -0.0385 | -2.1405
-12 | -0.2779 | 0.125 | -0.0461 | -2.2232
-11.5 | -0.26 | 0.11901 | -0.0496 | -2.1847
-11 | -0.2428 | 0.11232 | -0.0529 | -2.1617
-10 | -0.2119 | 0.10034 | -0.0596 | -2.1118
-9.5 | -0.1982 | 0.09411 | -0.0627 | -2.106
-9 | -0.2078 | 0.08286 | -0.0669 | -2.5078
-8.5 | -0.2055 | 0.07564 | -0.0702 | -2.7168
-8 | -0.1926 | 0.07112 | -0.0724 | -2.7081
-7.5 | -0.1936 | 0.06559 | -0.0751 | -2.9517
-7 | -0.1753 | 0.0589 | -0.0822 | -2.9762
-6.5 | -0.2346 | 0.01034 | -0.1027 | -22.6886
-6 | -0.1748 | 0.00967 | -0.1026 | -18.0765
-5.5 | -0.1159 | 0.00867 | -0.1025 | -13.3679
-5 | -0.0568 | 0.00774 | -0.1024 | -7.3385
-4.5 | 0.0029 | 0.00719 | -0.1025 | 0.40334
-4 | 0.0622 | 0.00653 | -0.1026 | 9.5253
-3.5 | 0.1225 | 0.0063 | -0.1029 | 19.4444
-3 | 0.1826 | 0.00604 | -0.1032 | 30.2318
-2.5 | 0.2426 | 0.00588 | -0.1037 | 41.2585
-2 | 0.3025 | 0.0056 | -0.1041 | 54.0179
-1.5 | 0.3626 | 0.00549 | -0.1047 | 66.0474
-1 | 0.4224 | 0.00536 | -0.1053 | 78.806
-0.5 | 0.4822 | 0.0053 | -0.1059 | 90.9811
0 | 0.5422 | 0.00521 | -0.1065 | 104.0691
0.5 | 0.602 | 0.00511 | -0.1072 | 117.8082
1 | 0.6612 | 0.00478 | -0.1079 | 138.3264
1.5 | 0.7198 | 0.00434 | -0.1087 | 165.8525
2 | 0.7686 | 0.00339 | -0.1072 | 226.7257
2.5 | 0.8368 | 0.00346 | -0.1098 | 241.8497
3 | 0.8959 | 0.00354 | -0.1103 | 253.0791
3.5 | 0.9542 | 0.00373 | -0.1107 | 255.8177
4.5 | 1.0487 | 0.00623 | -0.1083 | 168.3307
5 | 1.0909 | 0.00762 | -0.1063 | 143.1627
6 | 1.1776 | 0.00966 | -0.1021 | 121.9048
6.5 | 1.2246 | 0.01028 | -0.1004 | 119.1245
7 | 1.2708 | 0.01085 | -0.0986 | 117.1244
7.5 | 1.3106 | 0.01154 | -0.0957 | 113.5702
8 | 1.34 | 0.01224 | -0.0907 | 109.4771
8.5 | 1.3683 | 0.01325 | -0.0862 | 103.2679
9 | 1.3968 | 0.01449 | -0.0821 | 96.3975
9.5 | 1.4239 | 0.01597 | -0.0782 | 89.1609
10 | 1.4496 | 0.01771 | -0.0743 | 81.8521
10.5 | 1.4771 | 0.01948 | -0.071 | 75.8265
11 | 1.5012 | 0.02159 | -0.0676 | 69.5322
11.5 | 1.5213 | 0.0241 | -0.064 | 63.1245
12 | 1.5348 | 0.02722 | -0.0601 | 56.385
12.5 | 1.547 | 0.03064 | -0.0565 | 50.4896
13 | 1.5621 | 0.03407 | -0.0536 | 45.8497
13.5 | 1.5702 | 0.03833 | -0.0505 | 40.9653
14 | 1.5734 | 0.04338 | -0.0477 | 36.2702
14.5 | 1.5711 | 0.04933 | -0.0454 | 31.8488
15 | 1.5624 | 0.05646 | -0.0439 | 27.6727
15.5 | 1.5395 | 0.06596 | -0.0434 | 23.3399
16 | 1.5261 | 0.07492 | -0.0443 | 20.3697
16.5 | 1.4915 | 0.08772 | -0.0472 | 17.003
17 | 1.4561 | 0.10195 | -0.0524 | 14.2825
17.5 | 1.4203 | 0.11756 | -0.0598 | 12.0815
18 | 1.3856 | 0.13425 | -0.0691 | 10.321
18.5 | 1.3509 | 0.15238 | -0.0805 | 8.8653
19 | 1.318 | 0.17156 | -0.0928 | 7.6824

## 79. Re 5M Mach 0.50 (1)
BIGFOIL.COM POLAR EXPORT
NACA65-710 a=0.5
NACA65-710 a=0.5 |  |  |  | Cl Max: | 1.332 | at alpha= | 6.5 | deg
JavaFoil+Calcfoil stall+Eppler ext transition |  |  |  | L/D Max: | 244.451 | at alpha= | 2.5 | deg
Re: | 5000000 |  |  | Cd Min: | 0.00371 | at alpha= | 1.5 | deg
Mach: | 0.5 |  |  | Cl=0 at alpha= | -4.4778 | deg
|  |  |  | @ Cl=0.1, Cd= | 0.032063
|  |  |  | @ Cl=0.4, Cd= | 0.0059487
|  |  |  | @ Cl=0.6, Cd= | 0.0057026
alpha (deg) | Cl | Cd | Cm | Cl/Cd
-20 | -0.848 | 0.15887 | -0.049 | -5.34
-19.5 | -0.822 | 0.15298 | -0.049 | -5.37
-19 | -0.795 | 0.14868 | -0.049 | -5.347
-18.5 | -0.767 | 0.14175 | -0.048 | -5.41
-18 | -0.739 | 0.13887 | -0.047 | -5.32
-17.5 | -0.712 | 0.13239 | -0.047 | -5.376
-17 | -0.685 | 0.12843 | -0.048 | -5.331
-16.5 | -0.658 | 0.12454 | -0.048 | -5.281
-16 | -0.63 | 0.1188 | -0.048 | -5.307
-15.5 | -0.603 | 0.11647 | -0.048 | -5.177
-15 | -0.575 | 0.11431 | -0.046 | -5.029
-14.5 | -0.548 | 0.1013 | -0.047 | -5.41
-14 | -0.521 | 0.09416 | -0.048 | -5.534
-13.5 | -0.494 | 0.08686 | -0.048 | -5.687
-13 | -0.467 | 0.08077 | -0.049 | -5.78
-12.5 | -0.44 | 0.07618 | -0.05 | -5.772
-12 | -0.412 | 0.07193 | -0.05 | -5.733
-11.5 | -0.383 | 0.08186 | -0.046 | -4.685
-11 | -0.356 | 0.07446 | -0.046 | -4.785
-10.5 | -0.329 | 0.06823 | -0.047 | -4.823
-10 | -0.302 | 0.06311 | -0.048 | -4.784
-9.5 | -0.275 | 0.05755 | -0.049 | -4.775
-9 | -0.248 | 0.05381 | -0.05 | -4.601
-8.5 | -0.221 | 0.05025 | -0.051 | -4.39
-8 | -0.194 | 0.04643 | -0.054 | -4.171
-7.5 | -0.165 | 0.05452 | -0.045 | -3.025
-7 | -0.138 | 0.05431 | -0.042 | -2.533
-6.5 | -0.111 | 0.04438 | -0.046 | -2.491
-6 | -0.083 | 0.04112 | -0.046 | -2.028
-5.5 | -0.056 | 0.03831 | -0.049 | -1.469
-5 | -0.029 | 0.0388 | -0.046 | -0.748
-4.5 | -0.002 | 0.0416 | -0.04 | -0.046
-4 | 0.043 | 0.03469 | -0.045 | 1.236
-3.5 | 0.097 | 0.03219 | -0.047 | 2.999
-3 | 0.153 | 0.02982 | -0.055 | 5.145
-2.5 | 0.26 | 0.00638 | -0.104 | 40.707
-2 | 0.329 | 0.00602 | -0.105 | 54.656
-1.5 | 0.399 | 0.00595 | -0.105 | 67.037
-1 | 0.469 | 0.00586 | -0.106 | 79.975
-0.5 | 0.538 | 0.0058 | -0.107 | 92.804
0 | 0.608 | 0.00569 | -0.107 | 106.875
0.5 | 0.676 | 0.00539 | -0.108 | 125.274
1 | 0.743 | 0.00456 | -0.109 | 163.046
1.5 | 0.811 | 0.00371 | -0.109 | 218.634
2 | 0.878 | 0.00374 | -0.11 | 234.911
2.5 | 0.946 | 0.00387 | -0.11 | 244.451
3 | 1.012 | 0.00483 | -0.111 | 209.561
3.5 | 1.079 | 0.00511 | -0.112 | 211.174
4 | 1.134 | 0.00541 | -0.112 | 209.598
4.5 | 1.192 | 0.0059 | -0.113 | 202.032
5 | 1.23 | 0.01232 | -0.112 | 99.808
5.5 | 1.278 | 0.01321 | -0.112 | 96.784
6 | 1.314 | 0.01411 | -0.112 | 93.091
6.5 | 1.332 | 0.01518 | -0.113 | 87.731
7 | 1.317 | 0.01656 | -0.113 | 79.537
7.5 | 1.141 | 0.01852 | -0.114 | 61.587
8 | 0.795 | 0.01964 | -0.114 | 40.459
8.5 | 0.69 | 0.05513 | -0.061 | 12.506
9 | 0.853 | 0.02188 | -0.115 | 38.999
9.5 | 0.88 | 0.02367 | -0.115 | 37.183
10 | 0.763 | 0.07087 | -0.054 | 10.769
10.5 | 0.939 | 0.0257 | -0.116 | 36.537
11 | 0.962 | 0.02889 | -0.116 | 33.285
11.5 | 0.84 | 0.08173 | -0.059 | 10.283

## 80. Re 5M Mach 0.50 (2)
BIGFOIL.COM POLAR EXPORT
NACA65-710 a=0.5
NACA65-710 a=0.5 |  |  |  | Cl Max: | 1.4143 | at alpha= | 9 | deg
XFOIL ncrit=9 |  |  |  | L/D Max: | 274.975 | at alpha= | 3.5 | deg
Re: | 5000000 |  |  | Cd Min: | 0.20907 | at alpha= | -17 | deg
Mach: | 0.5 |  |  | Cl=0 at alpha= | -4.9877 | deg
|  |  |  | @ Cl=0.1, Cd= | 0.021499
|  |  |  | @ Cl=0.4, Cd= | 0.0058393
|  |  |  | @ Cl=0.6, Cd= | 0.0054132
alpha (deg) | Cl | Cd | Cm | Cl/Cd
-17 | -0.4685 | 0.20907 | -0.0047 | -2.2409
-16.5 | -0.4454 | 0.20123 | -0.0095 | -2.2134
-16 | -0.4234 | 0.19333 | -0.0145 | -2.19
-15.5 | -0.4 | 0.18607 | -0.0192 | -2.1497
-15 | -0.3767 | 0.17883 | -0.0239 | -2.1065
-14.5 | -0.3538 | 0.17138 | -0.0286 | -2.0644
-14 | -0.3309 | 0.16368 | -0.033 | -2.0216
-13 | -0.2874 | 0.14876 | -0.0418 | -1.932
-12 | -0.2494 | 0.13331 | -0.0504 | -1.8708
-11.5 | -0.2303 | 0.12587 | -0.0545 | -1.8297
-11 | -0.2108 | 0.11876 | -0.0585 | -1.775
-10.5 | -0.1929 | 0.11152 | -0.0624 | -1.7297
-10 | -0.1697 | 0.106 | -0.066 | -1.6009
-9.5 | -0.1505 | 0.09924 | -0.0697 | -1.5165
-9 | -0.1403 | 0.09142 | -0.0734 | -1.5347
-8.5 | -0.1213 | 0.08571 | -0.0767 | -1.4152
-8 | -0.1121 | 0.07826 | -0.0803 | -1.4324
-7.5 | -0.0998 | 0.07211 | -0.0834 | -1.384
-7 | -0.0851 | 0.06687 | -0.0861 | -1.2726
-6.5 | -0.0831 | 0.06143 | -0.088 | -1.3528
-6 | -0.0675 | 0.05422 | -0.0955 | -1.2449
-5.5 | -0.0391 | 0.04656 | -0.1037 | -0.83978
-5 | -0.0011 | 0.03836 | -0.1114 | -0.028676
-4.5 | 0.0437 | 0.02916 | -0.1176 | 1.4986
-3.5 | 0.1518 | 0.01445 | -0.1205 | 10.5052
-3 | 0.2081 | 0.00752 | -0.1198 | 27.6729
-2.5 | 0.2771 | 0.00657 | -0.1195 | 42.1766
-2 | 0.3464 | 0.00611 | -0.1194 | 56.6939
-1.5 | 0.4157 | 0.00576 | -0.1197 | 72.1701
-1 | 0.4851 | 0.0056 | -0.1201 | 86.625
-0.5 | 0.554 | 0.00544 | -0.1207 | 101.8382
0 | 0.6226 | 0.0054 | -0.1214 | 115.2963
0.5 | 0.6912 | 0.00534 | -0.1221 | 129.4382
1 | 0.7597 | 0.00512 | -0.1229 | 148.3789
1.5 | 0.8273 | 0.0046 | -0.1239 | 179.8478
2 | 0.882 | 0.00367 | -0.1219 | 240.327
2.5 | 0.9627 | 0.00371 | -0.125 | 259.4879
3 | 1.0311 | 0.00384 | -0.1254 | 268.5156
3.5 | 1.0999 | 0.004 | -0.1256 | 274.975
4 | 1.1507 | 0.00538 | -0.1231 | 213.8848
4.5 | 1.1868 | 0.00728 | -0.1183 | 163.022
5 | 1.2077 | 0.0092 | -0.1107 | 131.2717
5.5 | 1.2035 | 0.01118 | -0.099 | 107.6476
6 | 1.2288 | 0.01296 | -0.093 | 94.8148
6.5 | 1.2644 | 0.01459 | -0.0886 | 86.6621
7 | 1.3022 | 0.0163 | -0.0845 | 79.8896
7.5 | 1.3378 | 0.01828 | -0.0803 | 73.1838
8 | 1.3723 | 0.02044 | -0.076 | 67.138
8.5 | 1.3999 | 0.02316 | -0.0712 | 60.4447
9 | 1.4143 | 0.02684 | -0.0654 | 52.6937
9.5 | 1.4095 | 0.03214 | -0.059 | 43.855
10 | 1.3951 | 0.03845 | -0.0525 | 36.2835
10.5 | 1.3834 | 0.04524 | -0.0463 | 30.5791
11 | 1.3653 | 0.05402 | -0.0425 | 25.274
11.5 | 1.3369 | 0.0648 | -0.0417 | 20.6312
12 | 1.3045 | 0.07707 | -0.0437 | 16.9262
12.5 | 1.27 | 0.09089 | -0.0485 | 13.9729
13 | 1.2333 | 0.1067 | -0.0563 | 11.5586
13.5 | 1.2026 | 0.12335 | -0.0663 | 9.7495
14 | 1.1783 | 0.14061 | -0.0777 | 8.3799

## 81. Re 6M Mach 0.00 (1)
BIGFOIL.COM POLAR EXPORT
NACA65-710 a=0.5
NACA65-710 a=0.5 |  |  |  | Cl Max: | 1.324 | at alpha= | 9 | deg
JavaFoil+Calcfoil stall+Eppler ext transition |  |  |  | L/D Max: | 250.518 | at alpha= | 4 | deg
Re: | 6000000 |  |  | Cd Min: | 0.00366 | at alpha= | 1.5 | deg
Mach: | 0 |  |  | Cl=0 at alpha= | -4.4643 | deg
|  |  |  | @ Cl=0.1, Cd= | 0.0061459
|  |  |  | @ Cl=0.4, Cd= | 0.0057858
|  |  |  | @ Cl=0.6, Cd= | 0.0050485
alpha (deg) | Cl | Cd | Cm | Cl/Cd
-16.5 | -0.24 | 0.12308 | -0.037 | -1.947
-16 | -0.251 | 0.11762 | -0.037 | -2.138
-15.5 | -0.263 | 0.11289 | -0.037 | -2.334
-15 | -0.276 | 0.10562 | -0.038 | -2.609
-14.5 | -0.287 | 0.10197 | -0.037 | -2.816
-14 | -0.295 | 0.0956 | -0.037 | -3.09
-13.5 | -0.303 | 0.09106 | -0.038 | -3.325
-13 | -0.309 | 0.08791 | -0.037 | -3.517
-12.5 | -0.314 | 0.0815 | -0.038 | -3.858
-12 | -0.318 | 0.07866 | -0.037 | -4.041
-11.5 | -0.32 | 0.07488 | -0.037 | -4.267
-11 | -0.319 | 0.07053 | -0.038 | -4.521
-10.5 | -0.316 | 0.067 | -0.037 | -4.71
-10 | -0.309 | 0.06293 | -0.038 | -4.916
-9.5 | -0.3 | 0.05939 | -0.038 | -5.047
-9 | -0.287 | 0.05621 | -0.038 | -5.098
-8.5 | -0.27 | 0.05341 | -0.038 | -5.048
-8 | -0.249 | 0.05006 | -0.039 | -4.969
-7.5 | -0.224 | 0.04674 | -0.04 | -4.792
-7 | -0.195 | 0.04456 | -0.04 | -4.379
-6.5 | -0.163 | 0.04186 | -0.041 | -3.891
-6 | -0.127 | 0.0387 | -0.044 | -3.289
-5.5 | -0.089 | 0.03613 | -0.046 | -2.452
-5 | -0.058 | 0.00652 | -0.088 | -8.902
-4.5 | -0.004 | 0.00636 | -0.088 | -0.613
-4 | 0.052 | 0.00627 | -0.089 | 8.35
-3.5 | 0.11 | 0.00612 | -0.089 | 18.002
-3 | 0.169 | 0.00603 | -0.09 | 28.038
-2.5 | 0.228 | 0.00598 | -0.09 | 38.226
-2 | 0.288 | 0.0059 | -0.091 | 48.814
-1.5 | 0.347 | 0.00583 | -0.091 | 59.595
-1 | 0.407 | 0.00578 | -0.092 | 70.431
-0.5 | 0.467 | 0.00546 | -0.092 | 85.486
0 | 0.527 | 0.00541 | -0.093 | 97.46
0.5 | 0.585 | 0.00529 | -0.093 | 110.762
1 | 0.644 | 0.00434 | -0.094 | 148.57
1.5 | 0.703 | 0.00366 | -0.095 | 191.842
2 | 0.761 | 0.00375 | -0.095 | 202.837
2.5 | 0.82 | 0.00383 | -0.096 | 213.93
3 | 0.878 | 0.00395 | -0.096 | 222.28
3.5 | 0.937 | 0.00378 | -0.097 | 247.685
4 | 0.988 | 0.00394 | -0.097 | 250.518
4.5 | 1.042 | 0.00427 | -0.098 | 243.987
5 | 1.095 | 0.00602 | -0.098 | 181.754
5.5 | 1.139 | 0.00982 | -0.098 | 115.939
6 | 1.185 | 0.01037 | -0.099 | 114.264
6.5 | 1.227 | 0.01089 | -0.099 | 112.652
7 | 1.266 | 0.01143 | -0.1 | 110.762
7.5 | 1.293 | 0.01203 | -0.1 | 107.499
8 | 1.313 | 0.01271 | -0.101 | 103.306
8.5 | 1.323 | 0.01346 | -0.101 | 98.29
9 | 1.324 | 0.01427 | -0.101 | 92.8
9.5 | 1.316 | 0.01519 | -0.102 | 86.657
10 | 1.298 | 0.01609 | -0.102 | 80.664
10.5 | 1.271 | 0.0172 | -0.103 | 73.884
11 | 1.236 | 0.01829 | -0.103 | 67.551
11.5 | 1.194 | 0.01945 | -0.103 | 61.375
12 | 1.147 | 0.02039 | -0.104 | 56.238
12.5 | 1.093 | 0.02209 | -0.104 | 49.5
13 | 1.037 | 0.02374 | -0.104 | 43.687
13.5 | 0.981 | 0.02509 | -0.104 | 39.09
14 | 0.922 | 0.0272 | -0.104 | 33.903

## 82. Re 6M Mach 0.00 (2)
BIGFOIL.COM POLAR EXPORT
NACA65-710 a=0.5
NACA65-710 a=0.5 |  |  |  | Cl Max: | 1.7612 | at alpha= | 18.5 | deg
XFOIL ncrit=9 |  |  |  | L/D Max: | 257.844 | at alpha= | 3 | deg
Re: | 6000000 |  |  | Cd Min: | 0.15705 | at alpha= | -14.5 | deg
Mach: | 0 |  |  | Cl=0 at alpha= | -4.5384 | deg
|  |  |  | @ Cl=0.1, Cd= | 0.0058648
|  |  |  | @ Cl=0.4, Cd= | 0.0051497
|  |  |  | @ Cl=0.6, Cd= | 0.0048079
alpha (deg) | Cl | Cd | Cm | Cl/Cd
-14.5 | -0.363 | 0.15705 | -0.0271 | -2.3114
-14 | -0.3444 | 0.1514 | -0.0308 | -2.2748
-13 | -0.3219 | 0.13409 | -0.0386 | -2.4006
-11.5 | -0.7572 | 0.0168 | -0.094 | -45.0714
-11 | -0.7116 | 0.01437 | -0.0939 | -49.5198
-10.5 | -0.6613 | 0.01289 | -0.0939 | -51.3033
-10 | -0.6091 | 0.01179 | -0.0939 | -51.6624
-9.5 | -0.5552 | 0.01101 | -0.0941 | -50.4269
-9 | -0.5005 | 0.01042 | -0.0944 | -48.0326
-8.5 | -0.4449 | 0.01 | -0.0947 | -44.49
-8 | -0.389 | 0.00967 | -0.095 | -40.2275
-7.5 | -0.334 | 0.00892 | -0.0953 | -37.4439
-7 | -0.2794 | 0.00799 | -0.0955 | -34.9687
-6.5 | -0.2232 | 0.00752 | -0.0958 | -29.6809
-6 | -0.1666 | 0.00716 | -0.0962 | -23.2682
-5.5 | -0.1099 | 0.00682 | -0.0966 | -16.1144
-5 | -0.0529 | 0.00657 | -0.0971 | -8.0518
-4.5 | 0.0044 | 0.00643 | -0.0976 | 0.68429
-4 | 0.0612 | 0.006 | -0.098 | 10.2
-3.5 | 0.1186 | 0.0058 | -0.0985 | 20.4483
-3 | 0.176 | 0.00563 | -0.0991 | 31.2611
-2.5 | 0.2335 | 0.00555 | -0.0996 | 42.0721
-2 | 0.2911 | 0.00532 | -0.1002 | 54.718
-1.5 | 0.3487 | 0.00523 | -0.1008 | 66.673
-1 | 0.4062 | 0.00514 | -0.1014 | 79.0272
-0.5 | 0.4638 | 0.00506 | -0.102 | 91.6601
0 | 0.5215 | 0.00498 | -0.1027 | 104.7189
0.5 | 0.579 | 0.0049 | -0.1033 | 118.1633
1 | 0.636 | 0.00465 | -0.104 | 136.7742
1.5 | 0.6929 | 0.00424 | -0.1048 | 163.4198
2 | 0.7457 | 0.00334 | -0.105 | 223.2635
2.5 | 0.8048 | 0.00323 | -0.1059 | 249.1641
3 | 0.8612 | 0.00334 | -0.1064 | 257.8443
3.5 | 0.9157 | 0.0037 | -0.1066 | 247.4865
4 | 0.9597 | 0.00524 | -0.1055 | 183.1489
4.5 | 1.008 | 0.00617 | -0.1049 | 163.3712
5 | 1.0527 | 0.0073 | -0.1038 | 144.2055
6 | 1.145 | 0.00892 | -0.1017 | 128.3632
6.5 | 1.1934 | 0.00944 | -0.101 | 126.4195
7 | 1.2417 | 0.0099 | -0.1003 | 125.4242
7.5 | 1.2876 | 0.01046 | -0.0993 | 123.0975
8 | 1.333 | 0.01095 | -0.0981 | 121.7352
8.5 | 1.3742 | 0.01158 | -0.0963 | 118.6701
9 | 1.4095 | 0.01222 | -0.0933 | 115.3437
9.5 | 1.4316 | 0.01309 | -0.0881 | 109.3659
10 | 1.4559 | 0.01419 | -0.0838 | 102.6004
10.5 | 1.4843 | 0.01528 | -0.0806 | 97.1401
11 | 1.5103 | 0.01663 | -0.0773 | 90.8178
11.5 | 1.5347 | 0.01821 | -0.0741 | 84.2779
12 | 1.5592 | 0.01989 | -0.0712 | 78.3912
12.5 | 1.579 | 0.022 | -0.068 | 71.7727
13 | 1.6065 | 0.02365 | -0.066 | 67.9281
13.5 | 1.6283 | 0.02578 | -0.0636 | 63.1614
14 | 1.6467 | 0.02827 | -0.0611 | 58.249
14.5 | 1.6695 | 0.03049 | -0.0593 | 54.7557
15 | 1.687 | 0.03328 | -0.0573 | 50.6911
15.5 | 1.7015 | 0.03649 | -0.0553 | 46.6292
16 | 1.7195 | 0.03947 | -0.0539 | 43.5647
16.5 | 1.7307 | 0.04329 | -0.0524 | 39.9792
17 | 1.7426 | 0.04717 | -0.0513 | 36.943
17.5 | 1.752 | 0.0515 | -0.0504 | 34.0194
18 | 1.7584 | 0.05634 | -0.0498 | 31.2105
18.5 | 1.7612 | 0.06187 | -0.0496 | 28.4661
19 | 1.7608 | 0.06803 | -0.0498 | 25.8827
19.5 | 1.7567 | 0.07496 | -0.0505 | 23.4352
20 | 1.7512 | 0.08244 | -0.0518 | 21.2421

## 83. Re 6M Mach 0.10 (1)
BIGFOIL.COM POLAR EXPORT
NACA65-710 a=0.5
NACA65-710 a=0.5 |  |  |  | Cl Max: | 1.323 | at alpha= | 8.5 | deg
JavaFoil+Calcfoil stall+Eppler ext transition |  |  |  | L/D Max: | 252.147 | at alpha= | 4 | deg
Re: | 6000000 |  |  | Cd Min: | 0.00365 | at alpha= | 1.5 | deg
Mach: | 0.1 |  |  | Cl=0 at alpha= | -4.4649 | deg
|  |  |  | @ Cl=0.1, Cd= | 0.0061603
|  |  |  | @ Cl=0.4, Cd= | 0.0057975
|  |  |  | @ Cl=0.6, Cd= | 0.0051129
alpha (deg) | Cl | Cd | Cm | Cl/Cd
-16 | -0.213 | 0.11906 | -0.037 | -1.792
-15.5 | -0.227 | 0.112 | -0.037 | -2.026
-15 | -0.241 | 0.1062 | -0.038 | -2.267
-14.5 | -0.254 | 0.10223 | -0.038 | -2.488
-14 | -0.265 | 0.09572 | -0.038 | -2.766
-13.5 | -0.274 | 0.09298 | -0.038 | -2.95
-13 | -0.283 | 0.08846 | -0.038 | -3.2
-12.5 | -0.291 | 0.08305 | -0.038 | -3.5
-12 | -0.297 | 0.07941 | -0.038 | -3.738
-11.5 | -0.301 | 0.07456 | -0.038 | -4.038
-11 | -0.303 | 0.0711 | -0.038 | -4.262
-10.5 | -0.302 | 0.06779 | -0.038 | -4.458
-10 | -0.298 | 0.06284 | -0.038 | -4.75
-9.5 | -0.291 | 0.05953 | -0.038 | -4.889
-9 | -0.28 | 0.05641 | -0.038 | -4.962
-8.5 | -0.265 | 0.05325 | -0.038 | -4.971
-8 | -0.245 | 0.05025 | -0.039 | -4.882
-7.5 | -0.222 | 0.04707 | -0.04 | -4.711
-7 | -0.194 | 0.04402 | -0.041 | -4.409
-6.5 | -0.162 | 0.04208 | -0.04 | -3.854
-6 | -0.127 | 0.03886 | -0.043 | -3.27
-5.5 | -0.089 | 0.03648 | -0.045 | -2.427
-5 | -0.058 | 0.00647 | -0.088 | -8.995
-4.5 | -0.004 | 0.00638 | -0.089 | -0.613
-4 | 0.053 | 0.00629 | -0.089 | 8.359
-3.5 | 0.111 | 0.00613 | -0.09 | 18.036
-3 | 0.17 | 0.00604 | -0.09 | 28.106
-2.5 | 0.229 | 0.00597 | -0.091 | 38.464
-2 | 0.289 | 0.00588 | -0.091 | 49.142
-1.5 | 0.349 | 0.00584 | -0.092 | 59.787
-1 | 0.409 | 0.00579 | -0.092 | 70.644
-0.5 | 0.469 | 0.00544 | -0.093 | 86.155
0 | 0.529 | 0.00538 | -0.093 | 98.319
0.5 | 0.588 | 0.0053 | -0.094 | 110.922
1 | 0.647 | 0.00438 | -0.095 | 147.849
1.5 | 0.706 | 0.00365 | -0.095 | 193.354
2 | 0.765 | 0.00374 | -0.096 | 204.49
2.5 | 0.824 | 0.00387 | -0.096 | 213.134
3 | 0.883 | 0.00398 | -0.097 | 221.723
3.5 | 0.941 | 0.00377 | -0.097 | 249.387
4 | 0.993 | 0.00394 | -0.098 | 252.147
4.5 | 1.047 | 0.00428 | -0.098 | 244.73
5 | 1.1 | 0.00609 | -0.099 | 180.7
5.5 | 1.144 | 0.0099 | -0.099 | 115.497
6 | 1.19 | 0.01047 | -0.099 | 113.629
6.5 | 1.232 | 0.01101 | -0.1 | 111.92
7 | 1.27 | 0.01154 | -0.1 | 110.056
7.5 | 1.297 | 0.01215 | -0.101 | 106.713
8 | 1.315 | 0.01284 | -0.101 | 102.357
8.5 | 1.323 | 0.01362 | -0.101 | 97.146
9 | 1.322 | 0.01447 | -0.102 | 91.318
9.5 | 1.309 | 0.0154 | -0.102 | 85.032
10 | 1.287 | 0.01634 | -0.103 | 78.783
10.5 | 1.255 | 0.01753 | -0.103 | 71.594
11 | 1.214 | 0.01866 | -0.103 | 65.084
11.5 | 1.166 | 0.01982 | -0.104 | 58.826
12 | 1.113 | 0.0208 | -0.104 | 53.486
12.5 | 1.053 | 0.02262 | -0.104 | 46.535
13 | 0.989 | 0.02462 | -0.104 | 40.157
13.5 | 0.926 | 0.02625 | -0.104 | 35.265

## 84. Re 6M Mach 0.10 (2)
BIGFOIL.COM POLAR EXPORT
NACA65-710 a=0.5
NACA65-710 a=0.5 |  |  |  | Cl Max: | 1.7378 | at alpha= | 18 | deg
XFOIL ncrit=9 |  |  |  | L/D Max: | 258.687 | at alpha= | 3 | deg
Re: | 6000000 |  |  | Cd Min: | 0.09289 | at alpha= | 20 | deg
Mach: | 0.1 |  |  | Cl=0 at alpha= | -4.5347 | deg
|  |  |  | @ Cl=0.1, Cd= | 0.0058863
|  |  |  | @ Cl=0.4, Cd= | 0.0051635
|  |  |  | @ Cl=0.6, Cd= | 0.0048341
alpha (deg) | Cl | Cd | Cm | Cl/Cd
-10.5 | -0.662 | 0.01533 | -0.0961 | -43.1833
-10 | -0.6131 | 0.01314 | -0.0959 | -46.6591
-9.5 | -0.5601 | 0.0119 | -0.0959 | -47.0672
-9 | -0.5055 | 0.01098 | -0.0959 | -46.0383
-8.5 | -0.4497 | 0.01036 | -0.0961 | -43.4073
-8 | -0.3933 | 0.00992 | -0.0963 | -39.6472
-7.5 | -0.3366 | 0.00952 | -0.0965 | -35.3571
-7 | -0.2822 | 0.00824 | -0.0966 | -34.2476
-6.5 | -0.2256 | 0.00767 | -0.0968 | -29.4133
-6 | -0.1685 | 0.00729 | -0.0971 | -23.1139
-5.5 | -0.1112 | 0.00691 | -0.0974 | -16.0926
-5 | -0.0537 | 0.00662 | -0.0978 | -8.1118
-4.5 | 0.004 | 0.00646 | -0.0983 | 0.6192
-4 | 0.0613 | 0.00602 | -0.0987 | 10.1827
-3.5 | 0.1192 | 0.00582 | -0.0992 | 20.4811
-3 | 0.177 | 0.00565 | -0.0997 | 31.3274
-2.5 | 0.2349 | 0.00556 | -0.1002 | 42.2482
-2 | 0.2928 | 0.00533 | -0.1008 | 54.9343
-1.5 | 0.3508 | 0.00524 | -0.1014 | 66.9466
-1 | 0.4087 | 0.00515 | -0.102 | 79.3592
-0.5 | 0.4667 | 0.00506 | -0.1026 | 92.2332
0 | 0.5248 | 0.00499 | -0.1033 | 105.1703
0.5 | 0.5826 | 0.00491 | -0.1039 | 118.6558
1 | 0.6399 | 0.00466 | -0.1046 | 137.3176
1.5 | 0.6972 | 0.00425 | -0.1054 | 164.0471
2 | 0.7502 | 0.00335 | -0.1056 | 223.9403
2.5 | 0.8098 | 0.00324 | -0.1065 | 249.9383
3 | 0.8666 | 0.00335 | -0.107 | 258.6866
3.5 | 0.9215 | 0.0037 | -0.1073 | 249.0541
4 | 0.9656 | 0.00526 | -0.1061 | 183.5741
4.5 | 1.0139 | 0.0062 | -0.1054 | 163.5323
5 | 1.0585 | 0.00735 | -0.1042 | 144.0136
5.5 | 1.1039 | 0.00828 | -0.1029 | 133.3213
6 | 1.1509 | 0.00899 | -0.1019 | 128.02
6.5 | 1.1993 | 0.00952 | -0.1011 | 125.9769
7 | 1.2478 | 0.00998 | -0.1004 | 125.0301
7.5 | 1.2934 | 0.01055 | -0.0991 | 122.5972
8 | 1.3386 | 0.01106 | -0.0978 | 121.0307
8.5 | 1.3787 | 0.01172 | -0.0956 | 117.6365
9 | 1.4076 | 0.01241 | -0.0913 | 113.4247
9.5 | 1.4313 | 0.01337 | -0.0864 | 107.0531
10 | 1.4569 | 0.01453 | -0.0824 | 100.2684
10.5 | 1.4853 | 0.01571 | -0.0792 | 94.5449
11 | 1.5112 | 0.01717 | -0.0758 | 88.014
11.5 | 1.535 | 0.01887 | -0.0726 | 81.3461
12 | 1.5583 | 0.02073 | -0.0695 | 75.1712
12.5 | 1.5789 | 0.02288 | -0.0665 | 69.0079
13 | 1.6064 | 0.02461 | -0.0644 | 65.2743
13.5 | 1.6277 | 0.02689 | -0.062 | 60.5318
14 | 1.6457 | 0.02952 | -0.0594 | 55.7486
14.5 | 1.6656 | 0.03213 | -0.0574 | 51.8394
15 | 1.6816 | 0.03521 | -0.0553 | 47.7592
15.5 | 1.6937 | 0.03881 | -0.0532 | 43.6408
16 | 1.7114 | 0.04202 | -0.0519 | 40.7282
16.5 | 1.7202 | 0.04629 | -0.0505 | 37.1614
17 | 1.7286 | 0.0508 | -0.0494 | 34.0276
17.5 | 1.7353 | 0.0557 | -0.0486 | 31.1544
18 | 1.7378 | 0.06134 | -0.0483 | 28.3306
18.5 | 1.7346 | 0.06799 | -0.0484 | 25.5126
19 | 1.7286 | 0.07536 | -0.0492 | 22.9379
19.5 | 1.7194 | 0.08356 | -0.0507 | 20.5768
20 | 1.7056 | 0.09289 | -0.0531 | 18.3615

## 85. Re 6M Mach 0.25 (1)
BIGFOIL.COM POLAR EXPORT
NACA65-710 a=0.5
NACA65-710 a=0.5 |  |  |  | Cl Max: | 1.32 | at alpha= | 8 | deg
JavaFoil+Calcfoil stall+Eppler ext transition |  |  |  | L/D Max: | 254.532 | at alpha= | 4 | deg
Re: | 6000000 |  |  | Cd Min: | 0.00371 | at alpha= | 1.5 | deg
Mach: | 0.25 |  |  | Cl=0 at alpha= | -4.4649 | deg
|  |  |  | @ Cl=0.1, Cd= | 0.0062182
|  |  |  | @ Cl=0.4, Cd= | 0.0056632
|  |  |  | @ Cl=0.6, Cd= | 0.08881
alpha (deg) | Cl | Cd | Cm | Cl/Cd
-13.5 | -0.052 | 0.09452 | -0.039 | -0.55
-13 | -0.049 | 0.08874 | -0.039 | -0.553
-12.5 | -0.046 | 0.08423 | -0.04 | -0.549
-12 | -0.043 | 0.07787 | -0.041 | -0.557
-11.5 | -0.118 | 0.07579 | -0.04 | -1.561
-11 | -0.153 | 0.07091 | -0.04 | -2.154
-10.5 | -0.179 | 0.06668 | -0.04 | -2.686
-10 | -0.199 | 0.06336 | -0.04 | -3.145
-9.5 | -0.213 | 0.05977 | -0.04 | -3.569
-9 | -0.221 | 0.05812 | -0.039 | -3.8
-8.5 | -0.222 | 0.054 | -0.04 | -4.106
-8 | -0.216 | 0.05128 | -0.04 | -4.203
-7.5 | -0.202 | 0.04861 | -0.039 | -4.162
-7 | -0.182 | 0.04561 | -0.04 | -4
-6.5 | -0.156 | 0.0435 | -0.04 | -3.592
-6 | -0.124 | 0.04021 | -0.041 | -3.095
-5.5 | -0.088 | 0.03753 | -0.044 | -2.341
-5 | -0.047 | 0.03573 | -0.044 | -1.319
-4.5 | -0.004 | 0.0064 | -0.091 | -0.62
-4 | 0.053 | 0.00632 | -0.092 | 8.459
-3.5 | 0.113 | 0.00619 | -0.092 | 18.255
-3 | 0.174 | 0.00609 | -0.093 | 28.575
-2.5 | 0.235 | 0.006 | -0.093 | 39.223
-2 | 0.297 | 0.00594 | -0.094 | 50.007
-1.5 | 0.358 | 0.00588 | -0.094 | 60.928
-1 | 0.42 | 0.00556 | -0.095 | 75.55
-0.5 | 0.482 | 0.00546 | -0.095 | 88.202
0 | 0.544 | 0.00541 | -0.096 | 100.636
0.5 | 0.605 | 0.00536 | -0.097 | 112.78
1 | 0.665 | 0.00437 | -0.097 | 152.321
1.5 | 0.726 | 0.00371 | -0.098 | 195.692
2 | 0.786 | 0.00382 | -0.098 | 205.699
2.5 | 0.847 | 0.00393 | -0.099 | 215.578
3 | 0.907 | 0.00374 | -0.099 | 242.303
3.5 | 0.967 | 0.00382 | -0.1 | 252.814
4 | 1.02 | 0.00401 | -0.101 | 254.532
4.5 | 1.075 | 0.00541 | -0.101 | 198.53
5 | 1.128 | 0.00634 | -0.102 | 177.966
5.5 | 1.17 | 0.01035 | -0.101 | 113.114
6 | 1.216 | 0.01098 | -0.102 | 110.764
6.5 | 1.257 | 0.01156 | -0.102 | 108.718
7 | 1.292 | 0.01216 | -0.103 | 106.252
7.5 | 1.312 | 0.01292 | -0.103 | 101.531
8 | 1.32 | 0.01372 | -0.104 | 96.174
8.5 | 1.313 | 0.01467 | -0.104 | 89.536
9 | 1.29 | 0.01581 | -0.104 | 81.58
9.5 | 1.251 | 0.01677 | -0.105 | 74.588
10 | 1.194 | 0.01791 | -0.105 | 66.657
10.5 | 1.12 | 0.01938 | -0.105 | 57.779
11 | 1.031 | 0.02039 | -0.106 | 50.58
11.5 | 0.924 | 0.02271 | -0.105 | 40.675
12 | 0.688 | 0.07728 | -0.061 | 8.907
12.5 | 0.587 | 0.08353 | -0.058 | 7.024
13 | 0.482 | 0.08881 | -0.058 | 5.424

## 86. Re 6M Mach 0.25 (2)
BIGFOIL.COM POLAR EXPORT
NACA65-710 a=0.5
NACA65-710 a=0.5 |  |  |  | Cl Max: | 1.6015 | at alpha= | 14 | deg
XFOIL ncrit=9 |  |  |  | L/D Max: | 263.676 | at alpha= | 3 | deg
Re: | 6000000 |  |  | Cd Min: | 0.23704 | at alpha= | -20 | deg
Mach: | 0.25 |  |  | Cl=0 at alpha= | -4.515 | deg
|  |  |  | @ Cl=0.1, Cd= | 0.0061263
|  |  |  | @ Cl=0.4, Cd= | 0.0052301
|  |  |  | @ Cl=0.6, Cd= | 0.0049528
alpha (deg) | Cl | Cd | Cm | Cl/Cd
-20 | -0.5612 | 0.23704 | 0.0179 | -2.3675
-19.5 | -0.545 | 0.23081 | 0.0145 | -2.3612
-19 | -0.5258 | 0.22461 | 0.0103 | -2.3409
-18.5 | -0.5064 | 0.21795 | 0.006 | -2.3235
-18 | -0.4869 | 0.21103 | 0.0018 | -2.3073
-17.5 | -0.4678 | 0.20388 | -0.0024 | -2.2945
-17 | -0.4483 | 0.19647 | -0.0066 | -2.2818
-16.5 | -0.4297 | 0.18946 | -0.0108 | -2.268
-16 | -0.4103 | 0.18275 | -0.015 | -2.2451
-15.5 | -0.3923 | 0.17541 | -0.019 | -2.2365
-15 | -0.3737 | 0.16845 | -0.0231 | -2.2185
-14.5 | -0.3597 | 0.16002 | -0.0273 | -2.2478
-14 | -0.3403 | 0.15408 | -0.0312 | -2.2086
-13.5 | -0.3237 | 0.14674 | -0.0351 | -2.2059
-12.5 | -0.2957 | 0.13087 | -0.0428 | -2.2595
-12 | -0.2793 | 0.12425 | -0.0464 | -2.2479
-11.5 | -0.2607 | 0.11845 | -0.0499 | -2.2009
-11 | -0.2454 | 0.11175 | -0.0533 | -2.196
-10.5 | -0.234 | 0.10425 | -0.0569 | -2.2446
-9.5 | -0.2125 | 0.09025 | -0.0636 | -2.3546
-9 | -0.2057 | 0.08301 | -0.0669 | -2.478
-8.5 | -0.2108 | 0.07453 | -0.0708 | -2.8284
-6.5 | -0.2334 | 0.01075 | -0.1027 | -21.7116
-6 | -0.1782 | 0.00839 | -0.1023 | -21.2396
-5.5 | -0.1182 | 0.00772 | -0.1022 | -15.3109
-5 | -0.0583 | 0.0071 | -0.1022 | -8.2113
-4.5 | 0.0018 | 0.00668 | -0.1023 | 0.26946
-4 | 0.0623 | 0.00641 | -0.1026 | 9.7192
-3.5 | 0.1221 | 0.00596 | -0.1028 | 20.4866
-3 | 0.1822 | 0.00576 | -0.1032 | 31.6319
-2.5 | 0.2425 | 0.00559 | -0.1037 | 43.381
-2 | 0.3026 | 0.00538 | -0.1041 | 56.2454
-1.5 | 0.3626 | 0.00528 | -0.1047 | 68.6742
-1 | 0.4226 | 0.0052 | -0.1053 | 81.2692
-0.5 | 0.4827 | 0.00508 | -0.1059 | 95.0197
0 | 0.5426 | 0.00502 | -0.1066 | 108.0876
0.5 | 0.6024 | 0.00495 | -0.1072 | 121.697
1 | 0.6618 | 0.00471 | -0.108 | 140.5096
1.5 | 0.7209 | 0.0043 | -0.1088 | 167.6512
2 | 0.7755 | 0.00339 | -0.1089 | 228.7611
2.5 | 0.8376 | 0.00328 | -0.1099 | 255.3659
3 | 0.8965 | 0.0034 | -0.1104 | 263.6765
3.5 | 0.9536 | 0.00372 | -0.1106 | 256.3441
4 | 0.9978 | 0.00536 | -0.1091 | 186.1567
4.5 | 1.0462 | 0.0064 | -0.1081 | 163.4688
5 | 1.0896 | 0.00768 | -0.1061 | 141.875
5.5 | 1.1344 | 0.00868 | -0.1043 | 130.6912
6 | 1.1818 | 0.00939 | -0.1028 | 125.8573
6.5 | 1.2302 | 0.00995 | -0.1014 | 123.6382
7 | 1.2781 | 0.01047 | -0.0998 | 122.0726
7.5 | 1.3212 | 0.01112 | -0.0974 | 118.8129
8 | 1.3543 | 0.01176 | -0.0931 | 115.1616
8.5 | 1.3811 | 0.01268 | -0.088 | 108.9196
9 | 1.4082 | 0.01387 | -0.0836 | 101.5285
9.5 | 1.4352 | 0.01529 | -0.0794 | 93.8653
10 | 1.4633 | 0.01683 | -0.0758 | 86.9459
10.5 | 1.4911 | 0.01851 | -0.0723 | 80.5565
11 | 1.5152 | 0.02056 | -0.0688 | 73.6965
11.5 | 1.5294 | 0.02342 | -0.0644 | 65.3032
12 | 1.5512 | 0.02589 | -0.0612 | 59.915
12.5 | 1.5707 | 0.02866 | -0.0581 | 54.8046
13 | 1.5861 | 0.03195 | -0.0549 | 49.6432
13.5 | 1.5954 | 0.03596 | -0.0517 | 44.366
14 | 1.6015 | 0.04055 | -0.0488 | 39.4945
14.5 | 1.6 | 0.0462 | -0.0462 | 34.632
15 | 1.5945 | 0.05274 | -0.0443 | 30.2332
15.5 | 1.5731 | 0.06166 | -0.0431 | 25.5125
16 | 1.5604 | 0.07018 | -0.0434 | 22.2343
16.5 | 1.5275 | 0.08226 | -0.0456 | 18.5692
17 | 1.4936 | 0.09565 | -0.0497 | 15.6153
17.5 | 1.4579 | 0.11057 | -0.0561 | 13.1853
18 | 1.4228 | 0.12667 | -0.0645 | 11.2323
18.5 | 1.3873 | 0.14409 | -0.075 | 9.628
19 | 1.3548 | 0.16224 | -0.0867 | 8.3506

## 87. Re 6M Mach 0.50 (1)
BIGFOIL.COM POLAR EXPORT
NACA65-710 a=0.5
NACA65-710 a=0.5 |  |  |  | Cl Max: | 1.4 | at alpha= | 20 | deg
JavaFoil+Calcfoil stall+Eppler ext transition |  |  |  | L/D Max: | 242.869 | at alpha= | 2.5 | deg
Re: | 6000000 |  |  | Cd Min: | 0.00378 | at alpha= | 2 | deg
Mach: | 0.5 |  |  | Cl=0 at alpha= | -4.4778 | deg
|  |  |  | @ Cl=0.1, Cd= | 0.031093
|  |  |  | @ Cl=0.4, Cd= | 0.0057886
|  |  |  | @ Cl=0.6, Cd= | 0.0055934
alpha (deg) | Cl | Cd | Cm | Cl/Cd
-20 | -0.849 | 0.15596 | -0.049 | -5.442
-19.5 | -0.822 | 0.15005 | -0.049 | -5.477
-19 | -0.795 | 0.14488 | -0.05 | -5.489
-18.5 | -0.768 | 0.14122 | -0.049 | -5.435
-18 | -0.739 | 0.13564 | -0.048 | -5.448
-17.5 | -0.712 | 0.13136 | -0.048 | -5.42
-17 | -0.685 | 0.12543 | -0.048 | -5.46
-16.5 | -0.658 | 0.12151 | -0.048 | -5.414
-16 | -0.631 | 0.11783 | -0.048 | -5.352
-15.5 | -0.603 | 0.11523 | -0.048 | -5.234
-15 | -0.575 | 0.11235 | -0.047 | -5.121
-14.5 | -0.548 | 0.10107 | -0.048 | -5.426
-14 | -0.521 | 0.09268 | -0.048 | -5.625
-13.5 | -0.494 | 0.08547 | -0.049 | -5.784
-13 | -0.467 | 0.07993 | -0.05 | -5.847
-12.5 | -0.441 | 0.07466 | -0.051 | -5.902
-12 | -0.413 | 0.07039 | -0.052 | -5.872
-11.5 | -0.384 | 0.08104 | -0.046 | -4.733
-11 | -0.356 | 0.07381 | -0.047 | -4.829
-10.5 | -0.329 | 0.06729 | -0.047 | -4.893
-10 | -0.302 | 0.06226 | -0.048 | -4.851
-9.5 | -0.275 | 0.05685 | -0.05 | -4.841
-9 | -0.248 | 0.05302 | -0.051 | -4.677
-8.5 | -0.221 | 0.04897 | -0.054 | -4.517
-8 | -0.195 | 0.04446 | -0.058 | -4.381
-7.5 | -0.165 | 0.05403 | -0.045 | -3.054
-7 | -0.138 | 0.05325 | -0.042 | -2.583
-6.5 | -0.111 | 0.04388 | -0.046 | -2.52
-6 | -0.083 | 0.04067 | -0.047 | -2.051
-5.5 | -0.056 | 0.03793 | -0.049 | -1.484
-5 | -0.029 | 0.03845 | -0.046 | -0.755
-4.5 | -0.002 | 0.04045 | -0.04 | -0.047
-4 | 0.043 | 0.03436 | -0.046 | 1.248
-3.5 | 0.097 | 0.03192 | -0.048 | 3.026
-3 | 0.19 | 0.00627 | -0.104 | 30.237
-2.5 | 0.26 | 0.0062 | -0.104 | 41.888
-2 | 0.329 | 0.00588 | -0.105 | 56.028
-1.5 | 0.399 | 0.00579 | -0.105 | 68.962
-1 | 0.469 | 0.00569 | -0.106 | 82.325
-0.5 | 0.538 | 0.00562 | -0.107 | 95.7
0 | 0.608 | 0.00559 | -0.107 | 108.841
0.5 | 0.676 | 0.00525 | -0.108 | 128.643
1 | 0.743 | 0.00444 | -0.109 | 167.614
1.5 | 0.811 | 0.00418 | -0.109 | 194.042
2 | 0.878 | 0.00378 | -0.11 | 232.5
2.5 | 0.946 | 0.00389 | -0.11 | 242.869
3 | 1.012 | 0.00488 | -0.111 | 207.341
3.5 | 1.079 | 0.00513 | -0.112 | 210.45
4 | 1.133 | 0.00555 | -0.112 | 204.269
4.5 | 1.188 | 0.0068 | -0.112 | 174.793
5 | 1.231 | 0.01193 | -0.112 | 103.174
5.5 | 1.28 | 0.01279 | -0.112 | 100.059
6 | 1.315 | 0.01366 | -0.113 | 96.309
6.5 | 1.333 | 0.01468 | -0.113 | 90.828
7 | 1.319 | 0.01601 | -0.113 | 82.39
7.5 | 1.142 | 0.01792 | -0.114 | 63.731
8 | 0.796 | 0.01899 | -0.114 | 41.902
8.5 | 0.824 | 0.02054 | -0.114 | 40.103
9 | 0.854 | 0.02115 | -0.115 | 40.398
9.5 | 0.882 | 0.02295 | -0.115 | 38.424
10 | 0.764 | 0.06956 | -0.056 | 10.977
10.5 | 0.94 | 0.02491 | -0.116 | 37.757
11 | 0.965 | 0.02766 | -0.116 | 34.909
11.5 | 0.842 | 0.08143 | -0.062 | 10.337
12 | 1.023 | 0.02968 | -0.117 | 34.466
12.5 | 1.04 | 0.03421 | -0.116 | 30.411
13 | 0.919 | 0.09549 | -0.066 | 9.621
13.5 | 0.947 | 0.10282 | -0.07 | 9.207
14 | 0.967 | 0.10329 | -0.066 | 9.365
14.5 | 0.996 | 0.10784 | -0.071 | 9.238
15 | 1.042 | 0.10431 | -0.086 | 9.986
15.5 | 1.044 | 0.114 | -0.07 | 9.158
16 | 1.072 | 0.1216 | -0.075 | 8.818
16.5 | 1.127 | 0.11284 | -0.092 | 9.984
17 | 1.121 | 0.12887 | -0.075 | 8.696
17.5 | 1.149 | 0.13409 | -0.079 | 8.572
18 | 1.212 | 0.11866 | -0.097 | 10.213
18.5 | 1.311 | 0.08632 | -0.114 | 15.184
19 | 1.222 | 0.144 | -0.081 | 8.485
19.5 | 1.268 | 0.14182 | -0.093 | 8.942
20 | 1.4 | 0.08719 | -0.118 | 16.056

## 88. Re 6M Mach 0.50 (2)
BIGFOIL.COM POLAR EXPORT
NACA65-710 a=0.5
NACA65-710 a=0.5 |  |  |  | Cl Max: | 1.4284 | at alpha= | 9 | deg
XFOIL ncrit=9 |  |  |  | L/D Max: | 283.736 | at alpha= | 3 | deg
Re: | 6000000 |  |  | Cd Min: | 0.14033 | at alpha= | -12.5 | deg
Mach: | 0.5 |  |  | Cl=0 at alpha= | -4.967 | deg
|  |  |  | @ Cl=0.1, Cd= | 0.020865
|  |  |  | @ Cl=0.4, Cd= | 0.0055448
|  |  |  | @ Cl=0.6, Cd= | 0.0052071
alpha (deg) | Cl | Cd | Cm | Cl/Cd
-12.5 | -0.2695 | 0.14033 | -0.0464 | -1.9205
-12 | -0.254 | 0.13135 | -0.0507 | -1.9338
-11.5 | -0.232 | 0.12496 | -0.0548 | -1.8566
-11 | -0.2107 | 0.11848 | -0.0588 | -1.7784
-10.5 | -0.1931 | 0.11115 | -0.0627 | -1.7373
-10 | -0.172 | 0.105 | -0.0665 | -1.6381
-9 | -0.1418 | 0.09066 | -0.0738 | -1.5641
-8.5 | -0.1258 | 0.08431 | -0.0772 | -1.4921
-8 | -0.1128 | 0.07778 | -0.0805 | -1.4502
-7.5 | -0.1043 | 0.07105 | -0.0839 | -1.468
-7 | -0.0873 | 0.06633 | -0.0864 | -1.3161
-6 | -0.0675 | 0.05406 | -0.0959 | -1.2486
-5.5 | -0.0403 | 0.04598 | -0.1044 | -0.87647
-5 | -0.0031 | 0.03719 | -0.1124 | -0.083356
-4.5 | 0.0439 | 0.02898 | -0.1176 | 1.5148
-4 | 0.0966 | 0.02143 | -0.1202 | 4.5077
-3.5 | 0.149 | 0.01272 | -0.1204 | 11.7138
-3 | 0.2065 | 0.00679 | -0.1197 | 30.4124
-2.5 | 0.2764 | 0.00617 | -0.1194 | 44.7974
-2 | 0.3465 | 0.00576 | -0.1195 | 60.1562
-1.5 | 0.4161 | 0.00548 | -0.1197 | 75.9307
-1 | 0.4855 | 0.00536 | -0.1202 | 90.5784
-0.5 | 0.5543 | 0.00526 | -0.1208 | 105.3802
0 | 0.6234 | 0.00518 | -0.1215 | 120.3475
0.5 | 0.6923 | 0.00511 | -0.1223 | 135.4795
1 | 0.761 | 0.00497 | -0.1231 | 153.1187
1.5 | 0.8287 | 0.00458 | -0.124 | 180.9389
2 | 0.8907 | 0.00356 | -0.1239 | 250.1966
2.5 | 0.964 | 0.00353 | -0.1253 | 273.0878
3 | 1.0328 | 0.00364 | -0.1257 | 283.7363
3.5 | 1.1007 | 0.00388 | -0.1258 | 283.6856
4 | 1.1431 | 0.0058 | -0.1221 | 197.0862
4.5 | 1.1819 | 0.00745 | -0.1176 | 158.6443
5 | 1.2053 | 0.00922 | -0.1103 | 130.7267
5.5 | 1.2086 | 0.01091 | -0.0996 | 110.7791
6 | 1.2395 | 0.01239 | -0.0941 | 100.0404
6.5 | 1.2757 | 0.01393 | -0.0896 | 91.5793
7 | 1.3156 | 0.0155 | -0.0857 | 84.8774
7.5 | 1.3506 | 0.01746 | -0.0813 | 77.354
8 | 1.3857 | 0.01955 | -0.0769 | 70.8798
8.5 | 1.4135 | 0.02223 | -0.0719 | 63.5852
9 | 1.4284 | 0.02584 | -0.066 | 55.2786
9.5 | 1.421 | 0.03121 | -0.0592 | 45.5303
10 | 1.4054 | 0.03749 | -0.0524 | 37.4873
10.5 | 1.3934 | 0.04426 | -0.0461 | 31.4822
11 | 1.3754 | 0.05294 | -0.0422 | 25.9804
11.5 | 1.3456 | 0.06374 | -0.0414 | 21.1108
12 | 1.3099 | 0.07633 | -0.0434 | 17.161
12.5 | 1.2729 | 0.09047 | -0.0482 | 14.0699
13 | 1.2359 | 0.10629 | -0.056 | 11.6276
13.5 | 1.2055 | 0.12286 | -0.066 | 9.812
14 | 1.1815 | 0.14001 | -0.0774 | 8.4387

## 89. Re 7M Mach 0.00 (1)
BIGFOIL.COM POLAR EXPORT
NACA65-710 a=0.5
NACA65-710 a=0.5 |  |  |  | Cl Max: | 1.326 | at alpha= | 9 | deg
JavaFoil+Calcfoil stall+Eppler ext transition |  |  |  | L/D Max: | 243.22 | at alpha= | 3.5 | deg
Re: | 7000000 |  |  | Cd Min: | 0.0038 | at alpha= | 2 | deg
Mach: | 0 |  |  | Cl=0 at alpha= | -4.4643 | deg
|  |  |  | @ Cl=0.1, Cd= | 0.0060472
|  |  |  | @ Cl=0.4, Cd= | 0.0056558
|  |  |  | @ Cl=0.6, Cd= | 0.0049712
alpha (deg) | Cl | Cd | Cm | Cl/Cd
-16.5 | -0.24 | 0.12363 | -0.037 | -1.939
-16 | -0.252 | 0.11723 | -0.038 | -2.146
-15.5 | -0.264 | 0.11112 | -0.038 | -2.372
-15 | -0.276 | 0.10494 | -0.038 | -2.626
-14.5 | -0.287 | 0.10064 | -0.038 | -2.854
-14 | -0.295 | 0.09528 | -0.038 | -3.101
-13.5 | -0.303 | 0.09077 | -0.038 | -3.337
-13 | -0.309 | 0.08641 | -0.038 | -3.579
-12.5 | -0.314 | 0.08188 | -0.038 | -3.841
-12 | -0.318 | 0.07822 | -0.038 | -4.064
-11.5 | -0.32 | 0.07427 | -0.038 | -4.303
-11 | -0.319 | 0.07011 | -0.038 | -4.549
-10.5 | -0.316 | 0.06666 | -0.038 | -4.734
-10 | -0.309 | 0.06232 | -0.038 | -4.965
-9.5 | -0.3 | 0.05931 | -0.038 | -5.055
-9 | -0.287 | 0.05561 | -0.038 | -5.154
-8.5 | -0.27 | 0.05283 | -0.039 | -5.103
-8 | -0.249 | 0.0495 | -0.039 | -5.025
-7.5 | -0.224 | 0.04628 | -0.041 | -4.844
-7 | -0.195 | 0.04435 | -0.04 | -4.401
-6.5 | -0.163 | 0.04163 | -0.041 | -3.914
-6 | -0.127 | 0.03817 | -0.045 | -3.34
-5.5 | -0.089 | 0.03528 | -0.049 | -2.518
-5 | -0.058 | 0.00636 | -0.088 | -9.123
-4.5 | -0.004 | 0.00621 | -0.088 | -0.628
-4 | 0.052 | 0.00613 | -0.089 | 8.546
-3.5 | 0.11 | 0.00603 | -0.089 | 18.279
-3 | 0.169 | 0.0059 | -0.09 | 28.648
-2.5 | 0.228 | 0.00584 | -0.09 | 39.088
-2 | 0.288 | 0.00577 | -0.091 | 49.908
-1.5 | 0.347 | 0.0057 | -0.091 | 60.933
-1 | 0.407 | 0.00565 | -0.092 | 72.01
-0.5 | 0.467 | 0.00534 | -0.092 | 87.321
0 | 0.527 | 0.00528 | -0.093 | 99.704
0.5 | 0.585 | 0.0052 | -0.093 | 112.629
1 | 0.644 | 0.0043 | -0.094 | 149.65
1.5 | 0.703 | 0.00438 | -0.095 | 160.386
2 | 0.761 | 0.0038 | -0.095 | 200.617
2.5 | 0.82 | 0.00389 | -0.096 | 210.809
3 | 0.878 | 0.00401 | -0.096 | 219.049
3.5 | 0.937 | 0.00385 | -0.097 | 243.22
4 | 0.988 | 0.00409 | -0.097 | 241.826
4.5 | 1.042 | 0.00474 | -0.098 | 219.945
5 | 1.094 | 0.00636 | -0.098 | 172.095
5.5 | 1.14 | 0.00957 | -0.098 | 119.074
6 | 1.186 | 0.0101 | -0.099 | 117.356
6.5 | 1.228 | 0.01061 | -0.099 | 115.82
7 | 1.267 | 0.01112 | -0.1 | 113.936
7.5 | 1.295 | 0.0117 | -0.1 | 110.697
8 | 1.314 | 0.01235 | -0.101 | 106.392
8.5 | 1.325 | 0.01308 | -0.101 | 101.255
9 | 1.326 | 0.01386 | -0.102 | 95.656
9.5 | 1.317 | 0.01474 | -0.102 | 89.369
10 | 1.299 | 0.01562 | -0.102 | 83.192
10.5 | 1.272 | 0.01669 | -0.103 | 76.225
11 | 1.237 | 0.01775 | -0.103 | 69.717
11.5 | 1.195 | 0.01885 | -0.103 | 63.411
12 | 1.148 | 0.01976 | -0.104 | 58.12
12.5 | 1.095 | 0.02138 | -0.104 | 51.211
13 | 1.039 | 0.02293 | -0.104 | 45.324
13.5 | 0.983 | 0.02419 | -0.104 | 40.638
14 | 0.925 | 0.02609 | -0.105 | 35.439

## 90. Re 7M Mach 0.00 (2)
BIGFOIL.COM POLAR EXPORT
NACA65-710 a=0.5
NACA65-710 a=0.5 |  |  |  | Cl Max: | 1.7794 | at alpha= | 19 | deg
XFOIL ncrit=9 |  |  |  | L/D Max: | 265.077 | at alpha= | 3 | deg
Re: | 7000000 |  |  | Cd Min: | 0.07956 | at alpha= | 20 | deg
Mach: | 0 |  |  | Cl=0 at alpha= | -4.534 | deg
|  |  |  | @ Cl=0.1, Cd= | 0.0056673
|  |  |  | @ Cl=0.4, Cd= | 0.0050178
|  |  |  | @ Cl=0.6, Cd= | 0.0047063
alpha (deg) | Cl | Cd | Cm | Cl/Cd
-11.5 | -0.7607 | 0.01603 | -0.0938 | -47.4548
-11 | -0.7149 | 0.01359 | -0.0937 | -52.6049
-10.5 | -0.6648 | 0.01201 | -0.0936 | -55.3539
-10 | -0.6123 | 0.01092 | -0.0937 | -56.0714
-9.5 | -0.5581 | 0.01022 | -0.0939 | -54.6086
-9 | -0.503 | 0.00968 | -0.0941 | -51.9628
-8.5 | -0.4472 | 0.00931 | -0.0945 | -48.0344
-8 | -0.3911 | 0.00899 | -0.0948 | -43.5039
-7 | -0.28 | 0.00777 | -0.0954 | -36.036
-6.5 | -0.224 | 0.0072 | -0.0957 | -31.1111
-6 | -0.1675 | 0.00682 | -0.0961 | -24.5601
-5.5 | -0.1106 | 0.0065 | -0.0965 | -17.0154
-5 | -0.0535 | 0.00629 | -0.097 | -8.5056
-4.5 | 0.0039 | 0.00615 | -0.0975 | 0.63415
-4 | 0.061 | 0.00581 | -0.098 | 10.4991
-3.5 | 0.1184 | 0.0056 | -0.0985 | 21.1429
-3 | 0.1758 | 0.00545 | -0.099 | 32.2569
-2.5 | 0.2335 | 0.00534 | -0.0996 | 43.7266
-2 | 0.2911 | 0.00516 | -0.1002 | 56.4147
-1.5 | 0.3487 | 0.00508 | -0.1008 | 68.6417
-1 | 0.4064 | 0.00501 | -0.1014 | 81.1178
-0.5 | 0.4641 | 0.00489 | -0.102 | 94.908
0 | 0.5217 | 0.00484 | -0.1027 | 107.7893
0.5 | 0.5791 | 0.00479 | -0.1033 | 120.8977
1 | 0.6365 | 0.00456 | -0.1041 | 139.5833
1.5 | 0.6934 | 0.00425 | -0.1048 | 163.1529
2 | 0.7487 | 0.00347 | -0.1056 | 215.7637
2.5 | 0.7998 | 0.00315 | -0.1047 | 253.9048
3 | 0.8615 | 0.00325 | -0.1064 | 265.0769
3.5 | 0.9126 | 0.00403 | -0.1062 | 226.4516
4 | 0.9579 | 0.00541 | -0.1053 | 177.061
4.5 | 1.0069 | 0.00624 | -0.1048 | 161.3622
5 | 1.0527 | 0.00728 | -0.1038 | 144.6016
5.5 | 1.0995 | 0.00809 | -0.1029 | 135.9085
6 | 1.1475 | 0.00872 | -0.1021 | 131.594
6.5 | 1.1966 | 0.0092 | -0.1015 | 130.0652
7 | 1.2457 | 0.00963 | -0.101 | 129.3562
7.5 | 1.2922 | 0.01016 | -0.1 | 127.185
8 | 1.3385 | 0.01063 | -0.0991 | 125.9172
8.5 | 1.3807 | 0.01124 | -0.0974 | 122.8381
9 | 1.4187 | 0.01193 | -0.095 | 118.9187
9.5 | 1.4415 | 0.01271 | -0.0897 | 113.4146
10 | 1.4666 | 0.01368 | -0.0853 | 107.2076
10.5 | 1.4947 | 0.01472 | -0.0819 | 101.5421
11 | 1.52 | 0.01605 | -0.0785 | 94.704
11.5 | 1.5442 | 0.01758 | -0.0751 | 87.8385
12 | 1.567 | 0.01931 | -0.0719 | 81.1497
12.5 | 1.5931 | 0.02095 | -0.0694 | 76.043
13 | 1.6213 | 0.0225 | -0.0674 | 72.0578
13.5 | 1.6436 | 0.02453 | -0.0649 | 67.0037
14 | 1.6637 | 0.02683 | -0.0624 | 62.0089
14.5 | 1.6859 | 0.02903 | -0.0605 | 58.0744
15 | 1.7041 | 0.03169 | -0.0584 | 53.7741
15.5 | 1.7164 | 0.03501 | -0.0561 | 49.026
16 | 1.7338 | 0.03799 | -0.0546 | 45.6383
16.5 | 1.7454 | 0.04167 | -0.053 | 41.8862
17 | 1.76 | 0.04521 | -0.0518 | 38.9294
17.5 | 1.7687 | 0.04952 | -0.0508 | 35.7169
18 | 1.7742 | 0.0544 | -0.05 | 32.614
18.5 | 1.7787 | 0.05957 | -0.0496 | 29.859
19 | 1.7794 | 0.06549 | -0.0496 | 27.1706
19.5 | 1.773 | 0.07261 | -0.0502 | 24.4181
20 | 1.7702 | 0.07956 | -0.0513 | 22.2499

## 91. Re 7M Mach 0.10 (1)
BIGFOIL.COM POLAR EXPORT
NACA65-710 a=0.5
NACA65-710 a=0.5 |  |  |  | Cl Max: | 1.325 | at alpha= | 8.5 | deg
JavaFoil+Calcfoil stall+Eppler ext transition |  |  |  | L/D Max: | 244.716 | at alpha= | 3.5 | deg
Re: | 7000000 |  |  | Cd Min: | 0.00378 | at alpha= | 2 | deg
Mach: | 0.1 |  |  | Cl=0 at alpha= | -4.4649 | deg
|  |  |  | @ Cl=0.1, Cd= | 0.0060552
|  |  |  | @ Cl=0.4, Cd= | 0.005659
|  |  |  | @ Cl=0.6, Cd= | 0.0050031
alpha (deg) | Cl | Cd | Cm | Cl/Cd
-16 | -0.213 | 0.11744 | -0.038 | -1.817
-15.5 | -0.227 | 0.11232 | -0.038 | -2.021
-15 | -0.241 | 0.10631 | -0.038 | -2.265
-14.5 | -0.254 | 0.10006 | -0.038 | -2.543
-14 | -0.265 | 0.09443 | -0.039 | -2.804
-13.5 | -0.274 | 0.09089 | -0.038 | -3.019
-13 | -0.283 | 0.08718 | -0.038 | -3.249
-12.5 | -0.291 | 0.08243 | -0.038 | -3.528
-12 | -0.297 | 0.07834 | -0.038 | -3.79
-11.5 | -0.301 | 0.07419 | -0.038 | -4.058
-11 | -0.303 | 0.07006 | -0.038 | -4.326
-10.5 | -0.302 | 0.06711 | -0.038 | -4.504
-10 | -0.299 | 0.0624 | -0.039 | -4.784
-9.5 | -0.291 | 0.05896 | -0.039 | -4.938
-9 | -0.28 | 0.05642 | -0.039 | -4.962
-8.5 | -0.265 | 0.0527 | -0.039 | -5.024
-8 | -0.245 | 0.04974 | -0.039 | -4.933
-7.5 | -0.222 | 0.04694 | -0.04 | -4.724
-7 | -0.194 | 0.0437 | -0.042 | -4.444
-6.5 | -0.162 | 0.04193 | -0.041 | -3.871
-6 | -0.127 | 0.03851 | -0.044 | -3.302
-5.5 | -0.089 | 0.03594 | -0.047 | -2.467
-5 | -0.058 | 0.00638 | -0.088 | -9.109
-4.5 | -0.004 | 0.00623 | -0.089 | -0.628
-4 | 0.053 | 0.00612 | -0.089 | 8.581
-3.5 | 0.111 | 0.00604 | -0.09 | 18.31
-3 | 0.17 | 0.00591 | -0.09 | 28.723
-2.5 | 0.229 | 0.00583 | -0.091 | 39.332
-2 | 0.289 | 0.00576 | -0.091 | 50.245
-1.5 | 0.349 | 0.00571 | -0.092 | 61.138
-1 | 0.409 | 0.00565 | -0.092 | 72.359
-0.5 | 0.469 | 0.00533 | -0.093 | 88.002
0 | 0.529 | 0.00526 | -0.093 | 100.569
0.5 | 0.588 | 0.00518 | -0.094 | 113.617
1 | 0.647 | 0.00431 | -0.095 | 150.366
1.5 | 0.706 | 0.00424 | -0.095 | 166.565
2 | 0.765 | 0.00378 | -0.096 | 202.204
2.5 | 0.824 | 0.00388 | -0.096 | 212.131
3 | 0.883 | 0.004 | -0.097 | 220.852
3.5 | 0.941 | 0.00385 | -0.097 | 244.716
4 | 0.993 | 0.00413 | -0.098 | 240.219
4.5 | 1.047 | 0.00474 | -0.098 | 220.895
5 | 1.099 | 0.0064 | -0.099 | 171.691
5.5 | 1.145 | 0.00966 | -0.099 | 118.557
6 | 1.191 | 0.0102 | -0.099 | 116.758
6.5 | 1.233 | 0.01071 | -0.1 | 115.092
7 | 1.271 | 0.01122 | -0.1 | 113.273
7.5 | 1.298 | 0.01182 | -0.101 | 109.852
8 | 1.316 | 0.01249 | -0.101 | 105.384
8.5 | 1.325 | 0.01323 | -0.102 | 100.094
9 | 1.323 | 0.01405 | -0.102 | 94.138
9.5 | 1.311 | 0.01495 | -0.102 | 87.681
10 | 1.289 | 0.01585 | -0.103 | 81.28
10.5 | 1.257 | 0.01699 | -0.103 | 73.946
11 | 1.216 | 0.0181 | -0.103 | 67.19
11.5 | 1.168 | 0.01923 | -0.104 | 60.737
12 | 1.114 | 0.02017 | -0.104 | 55.25
12.5 | 1.054 | 0.02187 | -0.104 | 48.199
13 | 0.992 | 0.0236 | -0.104 | 42.032
13.5 | 0.929 | 0.02516 | -0.105 | 36.916

## 92. Re 7M Mach 0.10 (2)
BIGFOIL.COM POLAR EXPORT
NACA65-710 a=0.5
NACA65-710 a=0.5 |  |  |  | Cl Max: | 1.7588 | at alpha= | 18.5 | deg
XFOIL ncrit=9 |  |  |  | L/D Max: | 266.738 | at alpha= | 3 | deg
Re: | 7000000 |  |  | Cd Min: | 0.08851 | at alpha= | 20 | deg
Mach: | 0.1 |  |  | Cl=0 at alpha= | -4.5302 | deg
|  |  |  | @ Cl=0.1, Cd= | 0.0056919
|  |  |  | @ Cl=0.4, Cd= | 0.0050222
|  |  |  | @ Cl=0.6, Cd= | 0.0047188
alpha (deg) | Cl | Cd | Cm | Cl/Cd
-10.5 | -0.6678 | 0.01389 | -0.0959 | -48.0778
-10 | -0.6177 | 0.01194 | -0.0957 | -51.7337
-9.5 | -0.5639 | 0.01085 | -0.0956 | -51.9724
-9 | -0.5086 | 0.01009 | -0.0957 | -50.4063
-8.5 | -0.4523 | 0.00957 | -0.0958 | -47.2623
-8 | -0.3956 | 0.00918 | -0.0961 | -43.0937
-7.5 | -0.3386 | 0.00884 | -0.0963 | -38.3032
-7 | -0.2826 | 0.00809 | -0.0965 | -34.932
-6.5 | -0.2265 | 0.00734 | -0.0967 | -30.8583
-6 | -0.1694 | 0.00691 | -0.097 | -24.5152
-5.5 | -0.112 | 0.00657 | -0.0973 | -17.0472
-5 | -0.0544 | 0.00633 | -0.0977 | -8.594
-4.5 | 0.0035 | 0.00617 | -0.0982 | 0.56726
-4 | 0.0611 | 0.00584 | -0.0986 | 10.4623
-3.5 | 0.1189 | 0.00562 | -0.0991 | 21.1566
-3 | 0.1768 | 0.00546 | -0.0996 | 32.381
-2.5 | 0.2349 | 0.00535 | -0.1002 | 43.9065
-2 | 0.2928 | 0.00517 | -0.1008 | 56.6344
-1.5 | 0.3508 | 0.00509 | -0.1014 | 68.9194
-1 | 0.4089 | 0.00501 | -0.102 | 81.6168
-0.5 | 0.467 | 0.0049 | -0.1026 | 95.3061
0 | 0.525 | 0.00485 | -0.1033 | 108.2474
0.5 | 0.5827 | 0.0048 | -0.1039 | 121.3958
1.5 | 0.6977 | 0.00426 | -0.1054 | 163.7793
2 | 0.7533 | 0.00347 | -0.1062 | 217.0893
2.5 | 0.805 | 0.00316 | -0.1054 | 254.7468
3 | 0.8669 | 0.00325 | -0.1071 | 266.7385
3.5 | 0.9184 | 0.00402 | -0.1069 | 228.4577
4 | 0.9637 | 0.00543 | -0.1058 | 177.477
4.5 | 1.0128 | 0.00628 | -0.1053 | 161.2739
5 | 1.0583 | 0.00734 | -0.1042 | 144.1826
5.5 | 1.1053 | 0.00816 | -0.1032 | 135.4534
6 | 1.1535 | 0.00878 | -0.1024 | 131.3781
6.5 | 1.2027 | 0.00927 | -0.1017 | 129.7411
7 | 1.2519 | 0.00971 | -0.101 | 128.9289
7.5 | 1.2984 | 0.01025 | -0.0999 | 126.6732
8 | 1.3444 | 0.01074 | -0.0988 | 125.1769
8.5 | 1.386 | 0.01137 | -0.0968 | 121.8997
9 | 1.4187 | 0.01208 | -0.0932 | 117.4421
9.5 | 1.4407 | 0.01297 | -0.0879 | 111.0794
10 | 1.4673 | 0.014 | -0.0838 | 104.8071
10.5 | 1.4955 | 0.01513 | -0.0805 | 98.8434
11 | 1.521 | 0.01655 | -0.077 | 91.9033
11.5 | 1.5438 | 0.01826 | -0.0735 | 84.5455
12 | 1.5676 | 0.02004 | -0.0704 | 78.2236
12.5 | 1.5944 | 0.02171 | -0.0679 | 73.4408
13 | 1.6219 | 0.0234 | -0.0658 | 69.312
13.5 | 1.6433 | 0.02561 | -0.0632 | 64.1663
14 | 1.6628 | 0.02805 | -0.0607 | 59.2799
14.5 | 1.6825 | 0.0306 | -0.0585 | 54.9837
15 | 1.6998 | 0.03348 | -0.0563 | 50.7706
15.5 | 1.711 | 0.03709 | -0.0541 | 46.131
16 | 1.7274 | 0.04033 | -0.0526 | 42.8316
16.5 | 1.7372 | 0.04441 | -0.051 | 39.1173
17 | 1.7491 | 0.04843 | -0.0499 | 36.116
17.5 | 1.7557 | 0.05324 | -0.0489 | 32.9771
18 | 1.7578 | 0.05878 | -0.0484 | 29.9047
18.5 | 1.7588 | 0.06477 | -0.0483 | 27.1545
19 | 1.7532 | 0.07188 | -0.0488 | 24.3907
19.5 | 1.7428 | 0.08006 | -0.05 | 21.7687
20 | 1.7331 | 0.08851 | -0.0519 | 19.5808

## 93. Re 7M Mach 0.25 (1)
BIGFOIL.COM POLAR EXPORT
NACA65-710 a=0.5
NACA65-710 a=0.5 |  |  |  | Cl Max: | 1.321 | at alpha= | 8 | deg
JavaFoil+Calcfoil stall+Eppler ext transition |  |  |  | L/D Max: | 245.352 | at alpha= | 3.5 | deg
Re: | 7000000 |  |  | Cd Min: | 0.00383 | at alpha= | 2 | deg
Mach: | 0.25 |  |  | Cl=0 at alpha= | -4.4649 | deg
|  |  |  | @ Cl=0.1, Cd= | 0.0061173
|  |  |  | @ Cl=0.4, Cd= | 0.0055403
|  |  |  | @ Cl=0.6, Cd= | 0.08711
alpha (deg) | Cl | Cd | Cm | Cl/Cd
-13.5 | -0.052 | 0.09384 | -0.039 | -0.554
-13 | -0.049 | 0.08826 | -0.04 | -0.556
-12.5 | -0.046 | 0.08421 | -0.04 | -0.549
-12 | -0.043 | 0.07696 | -0.041 | -0.564
-11.5 | -0.118 | 0.07438 | -0.04 | -1.591
-11 | -0.153 | 0.06993 | -0.04 | -2.184
-10.5 | -0.179 | 0.06649 | -0.041 | -2.695
-10 | -0.199 | 0.06293 | -0.04 | -3.167
-9.5 | -0.213 | 0.05928 | -0.04 | -3.599
-9 | -0.221 | 0.05728 | -0.04 | -3.856
-8.5 | -0.222 | 0.05389 | -0.04 | -4.115
-8 | -0.216 | 0.05077 | -0.04 | -4.246
-7.5 | -0.202 | 0.04853 | -0.04 | -4.17
-7 | -0.182 | 0.0456 | -0.04 | -4.002
-6.5 | -0.156 | 0.04315 | -0.041 | -3.621
-6 | -0.125 | 0.03991 | -0.042 | -3.121
-5.5 | -0.088 | 0.03719 | -0.044 | -2.364
-5 | -0.047 | 0.03546 | -0.045 | -1.33
-4.5 | -0.004 | 0.00632 | -0.091 | -0.627
-4 | 0.053 | 0.00618 | -0.092 | 8.652
-3.5 | 0.113 | 0.0061 | -0.092 | 18.529
-3 | 0.174 | 0.00596 | -0.093 | 29.202
-2.5 | 0.235 | 0.00587 | -0.093 | 40.08
-2 | 0.297 | 0.0058 | -0.094 | 51.131
-1.5 | 0.358 | 0.00573 | -0.094 | 62.601
-1 | 0.42 | 0.00545 | -0.095 | 77.133
-0.5 | 0.482 | 0.00534 | -0.095 | 90.179
0 | 0.544 | 0.00529 | -0.096 | 102.911
0.5 | 0.605 | 0.00522 | -0.097 | 115.768
1 | 0.665 | 0.00434 | -0.097 | 153.426
1.5 | 0.726 | 0.00429 | -0.098 | 169.131
2 | 0.786 | 0.00383 | -0.098 | 205.365
2.5 | 0.847 | 0.00398 | -0.099 | 212.547
3 | 0.907 | 0.00407 | -0.099 | 222.685
3.5 | 0.967 | 0.00394 | -0.1 | 245.352
4 | 1.019 | 0.00422 | -0.101 | 241.704
4.5 | 1.074 | 0.00596 | -0.101 | 180.304
5 | 1.127 | 0.00674 | -0.102 | 167.314
5.5 | 1.172 | 0.01008 | -0.101 | 116.284
6 | 1.217 | 0.01069 | -0.102 | 113.837
6.5 | 1.258 | 0.01124 | -0.102 | 111.901
7 | 1.293 | 0.01183 | -0.103 | 109.331
7.5 | 1.313 | 0.01256 | -0.103 | 104.551
8 | 1.321 | 0.01331 | -0.104 | 99.235
8.5 | 1.314 | 0.01425 | -0.104 | 92.269
9 | 1.292 | 0.01536 | -0.104 | 84.086
9.5 | 1.252 | 0.01628 | -0.105 | 76.925
10 | 1.195 | 0.01739 | -0.105 | 68.75
10.5 | 1.121 | 0.01877 | -0.106 | 59.731
11 | 1.032 | 0.01976 | -0.106 | 52.246
11.5 | 0.927 | 0.02178 | -0.106 | 42.566
12 | 0.803 | 0.02593 | -0.104 | 30.967
12.5 | 0.589 | 0.08147 | -0.062 | 7.23
13 | 0.483 | 0.08711 | -0.061 | 5.546

## 94. Re 7M Mach 0.25 (2)
BIGFOIL.COM POLAR EXPORT
NACA65-710 a=0.5
NACA65-710 a=0.5 |  |  |  | Cl Max: | 1.623 | at alpha= | 14 | deg
XFOIL ncrit=9 |  |  |  | L/D Max: | 272.614 | at alpha= | 3 | deg
Re: | 7000000 |  |  | Cd Min: | 0.23642 | at alpha= | -20 | deg
Mach: | 0.25 |  |  | Cl=0 at alpha= | -4.5099 | deg
|  |  |  | @ Cl=0.1, Cd= | 0.0058913
|  |  |  | @ Cl=0.4, Cd= | 0.0050704
|  |  |  | @ Cl=0.6, Cd= | 0.0048232
alpha (deg) | Cl | Cd | Cm | Cl/Cd
-20 | -0.5649 | 0.23642 | 0.0191 | -2.3894
-19.5 | -0.5465 | 0.22972 | 0.0148 | -2.379
-19 | -0.5267 | 0.22389 | 0.0104 | -2.3525
-18.5 | -0.5072 | 0.21738 | 0.006 | -2.3332
-18 | -0.4877 | 0.21083 | 0.0017 | -2.3132
-17.5 | -0.4678 | 0.20406 | -0.0025 | -2.2925
-17 | -0.4482 | 0.19653 | -0.0067 | -2.2806
-16.5 | -0.4295 | 0.18953 | -0.0109 | -2.2661
-16 | -0.4101 | 0.18283 | -0.015 | -2.2431
-15.5 | -0.392 | 0.17546 | -0.0191 | -2.2341
-15 | -0.3733 | 0.16851 | -0.0232 | -2.2153
-13.5 | -0.3248 | 0.14601 | -0.0352 | -2.2245
-13 | -0.3144 | 0.13654 | -0.0393 | -2.3026
-12.5 | -0.2964 | 0.13039 | -0.043 | -2.2732
-12 | -0.2799 | 0.12378 | -0.0467 | -2.2613
-11.5 | -0.2612 | 0.11804 | -0.0501 | -2.2128
-11 | -0.245 | 0.11163 | -0.0536 | -2.1948
-10 | -0.2182 | 0.09797 | -0.0604 | -2.2272
-9.5 | -0.215 | 0.08953 | -0.064 | -2.4014
-9 | -0.21 | 0.08197 | -0.0675 | -2.5619
-8.5 | -0.2153 | 0.07365 | -0.0712 | -2.9233
-7 | -0.2961 | 0.0105 | -0.1028 | -28.2
-6.5 | -0.2371 | 0.00945 | -0.1025 | -25.0899
-6 | -0.1799 | 0.00774 | -0.1022 | -23.2429
-5.5 | -0.1196 | 0.00717 | -0.1021 | -16.6806
-5 | -0.0593 | 0.00669 | -0.1021 | -8.864
-4.5 | 0.0012 | 0.00633 | -0.1022 | 0.18957
-4 | 0.0618 | 0.00614 | -0.1025 | 10.0651
-3.5 | 0.1217 | 0.00575 | -0.1028 | 21.1652
-3 | 0.1821 | 0.00553 | -0.1032 | 32.9295
-2.5 | 0.2425 | 0.00538 | -0.1036 | 45.0743
-2 | 0.3025 | 0.00523 | -0.1041 | 57.8394
-1.5 | 0.3627 | 0.00512 | -0.1047 | 70.8398
-1 | 0.4229 | 0.00504 | -0.1053 | 83.9087
-0.5 | 0.4829 | 0.00493 | -0.106 | 97.9513
0 | 0.5428 | 0.00489 | -0.1066 | 111.002
0.5 | 0.6027 | 0.00482 | -0.1073 | 125.0415
1.5 | 0.7215 | 0.00431 | -0.1088 | 167.4014
2 | 0.779 | 0.00348 | -0.1096 | 223.8506
2.5 | 0.8333 | 0.0032 | -0.1089 | 260.4062
3 | 0.8969 | 0.00329 | -0.1105 | 272.614
3.5 | 0.9506 | 0.004 | -0.1103 | 237.65
4 | 0.9956 | 0.00554 | -0.1088 | 179.7112
4.5 | 1.0447 | 0.0065 | -0.1079 | 160.7231
5 | 1.0898 | 0.00764 | -0.1062 | 142.644
5.5 | 1.1364 | 0.00853 | -0.1046 | 133.2239
6 | 1.1858 | 0.00913 | -0.1034 | 129.8795
6.5 | 1.2352 | 0.00966 | -0.1022 | 127.8675
7 | 1.2833 | 0.01019 | -0.1007 | 125.9372
7.5 | 1.3287 | 0.01077 | -0.0987 | 123.3705
8 | 1.3657 | 0.01144 | -0.095 | 119.3794
8.5 | 1.3902 | 0.0123 | -0.0894 | 113.0244
9 | 1.417 | 0.01343 | -0.0847 | 105.5101
9.5 | 1.4466 | 0.01466 | -0.0808 | 98.6767
10 | 1.474 | 0.01617 | -0.0769 | 91.1565
10.5 | 1.5017 | 0.01781 | -0.0734 | 84.3178
11 | 1.525 | 0.01986 | -0.0696 | 76.7875
11.5 | 1.546 | 0.02219 | -0.0658 | 69.671
12 | 1.5685 | 0.02455 | -0.0626 | 63.89
12.5 | 1.589 | 0.0272 | -0.0593 | 58.4191
13 | 1.604 | 0.03041 | -0.056 | 52.7458
13.5 | 1.6146 | 0.0342 | -0.0527 | 47.2105
14 | 1.623 | 0.03846 | -0.0497 | 42.1997
14.5 | 1.6222 | 0.0439 | -0.0469 | 36.9522
15 | 1.6191 | 0.04998 | -0.0447 | 32.395
15.5 | 1.5996 | 0.0584 | -0.0431 | 27.3904
16 | 1.5887 | 0.06646 | -0.043 | 23.9046
16.5 | 1.5573 | 0.07794 | -0.0444 | 19.9808
17 | 1.5245 | 0.09068 | -0.0478 | 16.8119
17.5 | 1.4895 | 0.10498 | -0.0533 | 14.1884
18 | 1.4543 | 0.12053 | -0.0609 | 12.0659
18.5 | 1.418 | 0.13752 | -0.0707 | 10.3112
19 | 1.3851 | 0.15506 | -0.0818 | 8.9327

## 95. Re 7M Mach 0.50 (1)
BIGFOIL.COM POLAR EXPORT
NACA65-710 a=0.5
NACA65-710 a=0.5 |  |  |  | Cl Max: | 1.414 | at alpha= | 20 | deg
JavaFoil+Calcfoil stall+Eppler ext transition |  |  |  | L/D Max: | 250.86 | at alpha= | 3 | deg
Re: | 7000000 |  |  | Cd Min: | 0.00375 | at alpha= | 2 | deg
Mach: | 0.5 |  |  | Cl=0 at alpha= | -4.4778 | deg
|  |  |  | @ Cl=0.1, Cd= | 0.030771
|  |  |  | @ Cl=0.4, Cd= | 0.0056686
|  |  |  | @ Cl=0.6, Cd= | 0.0054369
alpha (deg) | Cl | Cd | Cm | Cl/Cd
-20 | -0.849 | 0.15298 | -0.049 | -5.549
-19.5 | -0.822 | 0.14932 | -0.049 | -5.505
-19 | -0.795 | 0.14351 | -0.05 | -5.543
-18.5 | -0.768 | 0.13775 | -0.049 | -5.574
-18 | -0.74 | 0.13358 | -0.049 | -5.539
-17.5 | -0.713 | 0.1253 | -0.049 | -5.691
-17 | -0.686 | 0.11772 | -0.049 | -5.828
-16.5 | -0.659 | 0.11084 | -0.05 | -5.946
-16 | -0.632 | 0.10458 | -0.05 | -6.043
-15.5 | -0.603 | 0.11445 | -0.048 | -5.271
-15 | -0.575 | 0.10844 | -0.047 | -5.306
-14.5 | -0.549 | 0.09927 | -0.048 | -5.527
-14 | -0.522 | 0.09172 | -0.049 | -5.688
-13.5 | -0.495 | 0.08432 | -0.051 | -5.872
-13 | -0.469 | 0.07805 | -0.052 | -6.003
-12.5 | -0.442 | 0.07278 | -0.054 | -6.073
-12 | -0.415 | 0.06804 | -0.055 | -6.099
-11.5 | -0.384 | 0.08065 | -0.046 | -4.757
-11 | -0.356 | 0.07309 | -0.047 | -4.878
-10.5 | -0.329 | 0.06645 | -0.048 | -4.955
-10 | -0.302 | 0.06159 | -0.049 | -4.906
-9.5 | -0.275 | 0.05655 | -0.051 | -4.87
-9 | -0.248 | 0.05232 | -0.053 | -4.746
-8.5 | -0.222 | 0.0479 | -0.056 | -4.631
-8 | -0.197 | 0.04144 | -0.063 | -4.743
-7.5 | -0.165 | 0.05326 | -0.045 | -3.098
-7 | -0.138 | 0.05256 | -0.042 | -2.617
-6.5 | -0.111 | 0.04337 | -0.046 | -2.55
-6 | -0.083 | 0.04037 | -0.048 | -2.068
-5.5 | -0.056 | 0.0376 | -0.05 | -1.498
-5 | -0.029 | 0.03816 | -0.046 | -0.761
-4.5 | -0.002 | 0.03996 | -0.04 | -0.048
-4 | 0.043 | 0.03422 | -0.046 | 1.253
-3.5 | 0.097 | 0.03159 | -0.05 | 3.062
-3 | 0.19 | 0.00621 | -0.104 | 30.543
-2.5 | 0.26 | 0.00606 | -0.104 | 42.862
-2 | 0.329 | 0.00602 | -0.105 | 54.677
-1.5 | 0.399 | 0.00567 | -0.105 | 70.396
-1 | 0.469 | 0.00557 | -0.106 | 84.165
-0.5 | 0.538 | 0.00549 | -0.107 | 97.896
0 | 0.608 | 0.00543 | -0.107 | 112.045
0.5 | 0.676 | 0.00512 | -0.108 | 131.956
1 | 0.743 | 0.00436 | -0.109 | 170.533
1.5 | 0.811 | 0.0042 | -0.109 | 193.221
2 | 0.879 | 0.00375 | -0.11 | 234.14
2.5 | 0.946 | 0.00395 | -0.11 | 239.616
3 | 1.013 | 0.00404 | -0.111 | 250.86
3.5 | 1.079 | 0.00525 | -0.112 | 205.404
4 | 1.131 | 0.00626 | -0.112 | 180.815
4.5 | 1.188 | 0.00713 | -0.112 | 166.507
5 | 1.232 | 0.01162 | -0.112 | 106.054
5.5 | 1.281 | 0.01245 | -0.112 | 102.92
6 | 1.317 | 0.01329 | -0.113 | 99.107
6.5 | 1.335 | 0.01427 | -0.113 | 93.501
7 | 1.32 | 0.01556 | -0.114 | 84.856
7.5 | 1.143 | 0.01741 | -0.114 | 65.669
8 | 0.796 | 0.01852 | -0.114 | 43
8.5 | 0.824 | 0.01996 | -0.114 | 41.258
9 | 0.855 | 0.02057 | -0.115 | 41.575
9.5 | 0.883 | 0.02237 | -0.115 | 39.48
10 | 0.764 | 0.06966 | -0.057 | 10.969
10.5 | 0.941 | 0.02414 | -0.117 | 39.005
11 | 0.967 | 0.02679 | -0.117 | 36.098
11.5 | 0.843 | 0.0798 | -0.064 | 10.565
12 | 1.024 | 0.02889 | -0.118 | 35.465
12.5 | 1.047 | 0.03235 | -0.117 | 32.371
13 | 0.921 | 0.093 | -0.069 | 9.905
13.5 | 0.948 | 0.10064 | -0.072 | 9.423
14 | 0.969 | 0.09977 | -0.068 | 9.715
14.5 | 1.001 | 0.10489 | -0.075 | 9.54
15 | 1.095 | 0.07762 | -0.104 | 14.103
15.5 | 1.045 | 0.11278 | -0.071 | 9.263
16 | 1.077 | 0.11725 | -0.078 | 9.182
16.5 | 1.204 | 0.07423 | -0.112 | 16.213
17 | 1.121 | 0.12542 | -0.076 | 8.937
17.5 | 1.157 | 0.12811 | -0.084 | 9.03
18 | 1.301 | 0.07314 | -0.116 | 17.792
18.5 | 1.331 | 0.07542 | -0.118 | 17.644
19 | 1.227 | 0.14228 | -0.084 | 8.623
19.5 | 1.326 | 0.1058 | -0.109 | 12.533
20 | 1.414 | 0.07886 | -0.12 | 17.928

## 96. Re 7M Mach 0.50 (2)
BIGFOIL.COM POLAR EXPORT
NACA65-710 a=0.5
NACA65-710 a=0.5 |  |  |  | Cl Max: | 1.4404 | at alpha= | 9 | deg
XFOIL ncrit=9 |  |  |  | L/D Max: | 294.501 | at alpha= | 3 | deg
Re: | 7000000 |  |  | Cd Min: | 0.25627 | at alpha= | -20 | deg
Mach: | 0.5 |  |  | Cl=0 at alpha= | -4.9578 | deg
|  |  |  | @ Cl=0.1, Cd= | 0.019212
|  |  |  | @ Cl=0.4, Cd= | 0.0053511
|  |  |  | @ Cl=0.6, Cd= | 0.0050314
alpha (deg) | Cl | Cd | Cm | Cl/Cd
-20 | -0.611 | 0.25627 | 0.0261 | -2.3842
-19.5 | -0.5877 | 0.24832 | 0.0209 | -2.3667
-19 | -0.5637 | 0.24095 | 0.0155 | -2.3395
-18.5 | -0.5398 | 0.23319 | 0.0103 | -2.3149
-18 | -0.5161 | 0.22554 | 0.0052 | -2.2883
-17.5 | -0.4922 | 0.2177 | 0.0002 | -2.2609
-17 | -0.4684 | 0.20929 | -0.0048 | -2.238
-16.5 | -0.4451 | 0.20133 | -0.0096 | -2.2108
-16 | -0.4213 | 0.19372 | -0.0145 | -2.1748
-15.5 | -0.3986 | 0.18579 | -0.0193 | -2.1454
-15 | -0.3757 | 0.1782 | -0.024 | -2.1083
-13.5 | -0.3095 | 0.15539 | -0.0377 | -1.9918
-13 | -0.2909 | 0.14712 | -0.0422 | -1.9773
-12.5 | -0.2717 | 0.13924 | -0.0466 | -1.9513
-12 | -0.2533 | 0.13126 | -0.0509 | -1.9298
-11.5 | -0.233 | 0.12439 | -0.0551 | -1.8731
-11 | -0.211 | 0.11812 | -0.059 | -1.7863
-10.5 | -0.1936 | 0.11072 | -0.063 | -1.7486
-9.5 | -0.1566 | 0.09749 | -0.0704 | -1.6063
-9 | -0.1417 | 0.09049 | -0.0741 | -1.5659
-8 | -0.1157 | 0.07705 | -0.081 | -1.5016
-7.5 | -0.1031 | 0.07098 | -0.0841 | -1.4525
-6.5 | -0.0861 | 0.06073 | -0.0887 | -1.4178
-6 | -0.0683 | 0.05372 | -0.0963 | -1.2714
-5.5 | -0.0407 | 0.04573 | -0.1048 | -0.89001
-5 | -0.0039 | 0.03655 | -0.113 | -0.1067
-4.5 | 0.0423 | 0.02772 | -0.1182 | 1.526
-4 | 0.0949 | 0.02018 | -0.1203 | 4.7027
-3.5 | 0.1448 | 0.01071 | -0.1204 | 13.5201
-3 | 0.2054 | 0.00635 | -0.1197 | 32.3465
-2.5 | 0.2762 | 0.00584 | -0.1194 | 47.2945
-2 | 0.3465 | 0.00552 | -0.1195 | 62.7717
-1.5 | 0.4162 | 0.0053 | -0.1197 | 78.5283
-1 | 0.4856 | 0.0052 | -0.1202 | 93.3846
-0.5 | 0.555 | 0.00509 | -0.1209 | 109.0373
0 | 0.6241 | 0.005 | -0.1216 | 124.82
0.5 | 0.693 | 0.00495 | -0.1224 | 140
1 | 0.7616 | 0.00486 | -0.1232 | 156.7078
1.5 | 0.83 | 0.00452 | -0.1242 | 183.6283
2 | 0.8955 | 0.0036 | -0.1249 | 248.75
2.5 | 0.9624 | 0.00341 | -0.1249 | 282.2287
3 | 1.0337 | 0.00351 | -0.1258 | 294.5014
3.5 | 1.0999 | 0.00389 | -0.1257 | 282.7506
4 | 1.1378 | 0.00606 | -0.1214 | 187.7558
4.5 | 1.179 | 0.00754 | -0.1172 | 156.366
5 | 1.2044 | 0.0092 | -0.1102 | 130.913
5.5 | 1.2147 | 0.01063 | -0.1004 | 114.2709
6 | 1.2491 | 0.01191 | -0.0952 | 104.8783
6.5 | 1.2865 | 0.01335 | -0.0907 | 96.367
7 | 1.3259 | 0.01489 | -0.0865 | 89.0463
7.5 | 1.3628 | 0.01671 | -0.0822 | 81.556
8 | 1.3968 | 0.01884 | -0.0776 | 74.1401
8.5 | 1.4259 | 0.02141 | -0.0726 | 66.5997
9 | 1.4404 | 0.02501 | -0.0665 | 57.593
9.5 | 1.431 | 0.03041 | -0.0594 | 47.0569
10 | 1.4142 | 0.0367 | -0.0524 | 38.5341
10.5 | 1.402 | 0.04343 | -0.046 | 32.2818
11 | 1.383 | 0.05212 | -0.0421 | 26.5349
11.5 | 1.3485 | 0.0634 | -0.0411 | 21.2697
12 | 1.313 | 0.07593 | -0.0431 | 17.2922
12.5 | 1.2761 | 0.09 | -0.0479 | 14.1789
13 | 1.2397 | 0.10567 | -0.0556 | 11.7318
13.5 | 1.2093 | 0.12219 | -0.0656 | 9.8969
14 | 1.1853 | 0.13925 | -0.0769 | 8.512

## 97. Re 8M Mach 0.00 (1)
BIGFOIL.COM POLAR EXPORT
NACA65-710 a=0.5
NACA65-710 a=0.5 |  |  |  | Cl Max: | 1.327 | at alpha= | 9 | deg
JavaFoil+Calcfoil stall+Eppler ext transition |  |  |  | L/D Max: | 236.15 | at alpha= | 3.5 | deg
Re: | 8000000 |  |  | Cd Min: | 0.00393 | at alpha= | 2.5 | deg
Mach: | 0 |  |  | Cl=0 at alpha= | -4.4643 | deg
|  |  |  | @ Cl=0.1, Cd= | 0.0059272
|  |  |  | @ Cl=0.4, Cd= | 0.0055417
|  |  |  | @ Cl=0.6, Cd= | 0.0049168
alpha (deg) | Cl | Cd | Cm | Cl/Cd
-16.5 | -0.24 | 0.12279 | -0.038 | -1.953
-16 | -0.252 | 0.11621 | -0.038 | -2.165
-15.5 | -0.264 | 0.11013 | -0.038 | -2.394
-15 | -0.276 | 0.10547 | -0.038 | -2.614
-14.5 | -0.287 | 0.10124 | -0.038 | -2.838
-14 | -0.296 | 0.09532 | -0.038 | -3.1
-13.5 | -0.303 | 0.08969 | -0.038 | -3.378
-13 | -0.309 | 0.08658 | -0.038 | -3.573
-12.5 | -0.315 | 0.08072 | -0.038 | -3.897
-12 | -0.318 | 0.07812 | -0.038 | -4.071
-11.5 | -0.32 | 0.07383 | -0.038 | -4.329
-11 | -0.319 | 0.06921 | -0.038 | -4.609
-10.5 | -0.316 | 0.06674 | -0.038 | -4.729
-10 | -0.309 | 0.062 | -0.038 | -4.992
-9.5 | -0.3 | 0.05862 | -0.038 | -5.115
-9 | -0.287 | 0.05536 | -0.039 | -5.178
-8.5 | -0.27 | 0.05249 | -0.039 | -5.138
-8 | -0.249 | 0.04934 | -0.039 | -5.042
-7.5 | -0.224 | 0.04585 | -0.041 | -4.891
-7 | -0.195 | 0.04415 | -0.04 | -4.423
-6.5 | -0.163 | 0.04131 | -0.042 | -3.946
-6 | -0.128 | 0.03771 | -0.046 | -3.385
-5.5 | -0.089 | 0.03383 | -0.052 | -2.641
-5 | -0.058 | 0.00629 | -0.088 | -9.236
-4.5 | -0.004 | 0.00615 | -0.088 | -0.634
-4 | 0.052 | 0.00601 | -0.089 | 8.717
-3.5 | 0.11 | 0.00591 | -0.089 | 18.628
-3 | 0.169 | 0.00583 | -0.09 | 29.015
-2.5 | 0.228 | 0.00573 | -0.09 | 39.869
-2 | 0.288 | 0.00565 | -0.091 | 50.942
-1.5 | 0.347 | 0.00563 | -0.091 | 61.741
-1 | 0.407 | 0.00553 | -0.092 | 73.563
-0.5 | 0.467 | 0.00524 | -0.092 | 89.043
0 | 0.527 | 0.00518 | -0.093 | 101.75
0.5 | 0.585 | 0.00511 | -0.093 | 114.591
1 | 0.644 | 0.00435 | -0.094 | 148.063
1.5 | 0.703 | 0.00437 | -0.095 | 160.923
2 | 0.761 | 0.00448 | -0.095 | 169.916
2.5 | 0.82 | 0.00393 | -0.096 | 208.56
3 | 0.878 | 0.00408 | -0.096 | 215.004
3.5 | 0.937 | 0.00397 | -0.097 | 236.15
4 | 0.988 | 0.00449 | -0.097 | 220.107
4.5 | 1.042 | 0.00488 | -0.098 | 213.621
5 | 1.094 | 0.00662 | -0.098 | 165.313
5.5 | 1.141 | 0.00937 | -0.099 | 121.681
6 | 1.187 | 0.00989 | -0.099 | 120.04
6.5 | 1.23 | 0.01036 | -0.099 | 118.643
7 | 1.268 | 0.01086 | -0.1 | 116.765
7.5 | 1.296 | 0.01142 | -0.1 | 113.448
8 | 1.315 | 0.01207 | -0.101 | 109.009
8.5 | 1.326 | 0.01276 | -0.101 | 103.899
9 | 1.327 | 0.01352 | -0.102 | 98.171
9.5 | 1.319 | 0.01437 | -0.102 | 91.754
10 | 1.301 | 0.01522 | -0.102 | 85.463
10.5 | 1.274 | 0.01626 | -0.103 | 78.316
11 | 1.239 | 0.01728 | -0.103 | 71.659
11.5 | 1.196 | 0.01835 | -0.104 | 65.197
12 | 1.149 | 0.01922 | -0.104 | 59.799
12.5 | 1.096 | 0.02078 | -0.104 | 52.747
13 | 1.041 | 0.02226 | -0.104 | 46.754
13.5 | 0.985 | 0.02347 | -0.105 | 41.949
14 | 0.927 | 0.02524 | -0.105 | 36.714

## 98. Re 8M Mach 0.00 (2)
BIGFOIL.COM POLAR EXPORT
NACA65-710 a=0.5
NACA65-710 a=0.5 |  |  |  | Cl Max: | 1.7889 | at alpha= | 19 | deg
XFOIL ncrit=9 |  |  |  | L/D Max: | 270.943 | at alpha= | 3 | deg
Re: | 8000000 |  |  | Cd Min: | 0.0782 | at alpha= | 20 | deg
Mach: | 0 |  |  | Cl=0 at alpha= | -4.5313 | deg
|  |  |  | @ Cl=0.1, Cd= | 0.0055361
|  |  |  | @ Cl=0.4, Cd= | 0.0048879
|  |  |  | @ Cl=0.6, Cd= | 0.0046092
alpha (deg) | Cl | Cd | Cm | Cl/Cd
-11.5 | -0.7598 | 0.0163 | -0.0938 | -46.6135
-11 | -0.7163 | 0.01332 | -0.0936 | -53.7763
-10.5 | -0.6664 | 0.01163 | -0.0935 | -57.3001
-9.5 | -0.56 | 0.00968 | -0.0937 | -57.8512
-8.5 | -0.4488 | 0.00881 | -0.0943 | -50.9421
-8 | -0.3926 | 0.00851 | -0.0947 | -46.134
-7.5 | -0.3362 | 0.00819 | -0.095 | -41.0501
-7 | -0.2801 | 0.00775 | -0.0954 | -36.1419
-6.5 | -0.2245 | 0.00704 | -0.0956 | -31.8892
-6 | -0.168 | 0.00659 | -0.096 | -25.4932
-5.5 | -0.1111 | 0.00629 | -0.0964 | -17.663
-5 | -0.0539 | 0.00608 | -0.0969 | -8.8651
-4.5 | 0.0036 | 0.00593 | -0.0974 | 0.60708
-4 | 0.0608 | 0.0057 | -0.0979 | 10.6667
-3.5 | 0.1182 | 0.00546 | -0.0984 | 21.6484
-3 | 0.1758 | 0.00528 | -0.099 | 33.2955
-2.5 | 0.2335 | 0.00519 | -0.0996 | 44.9904
-2 | 0.291 | 0.00505 | -0.1002 | 57.6238
-1.5 | 0.3487 | 0.00495 | -0.1008 | 70.4444
-1 | 0.4065 | 0.00488 | -0.1014 | 83.2992
-0.5 | 0.4642 | 0.00478 | -0.1021 | 97.113
0 | 0.5218 | 0.00475 | -0.1027 | 109.8526
0.5 | 0.5795 | 0.00467 | -0.1034 | 124.0899
1 | 0.6368 | 0.0045 | -0.1041 | 141.5111
1.5 | 0.6938 | 0.00423 | -0.1049 | 164.0189
2 | 0.75 | 0.00366 | -0.1057 | 204.918
2.5 | 0.7978 | 0.00308 | -0.1043 | 259.026
3 | 0.8616 | 0.00318 | -0.1065 | 270.9434
4 | 0.9566 | 0.00553 | -0.1052 | 172.9837
5 | 1.0527 | 0.00726 | -0.1038 | 145
5.5 | 1.1006 | 0.00799 | -0.1031 | 137.7472
6 | 1.1499 | 0.00853 | -0.1025 | 134.8066
6.5 | 1.1994 | 0.00899 | -0.102 | 133.4149
7 | 1.2487 | 0.00941 | -0.1015 | 132.6993
7.5 | 1.2963 | 0.0099 | -0.1007 | 130.9394
8 | 1.3427 | 0.01038 | -0.0998 | 129.3545
8.5 | 1.386 | 0.01096 | -0.0983 | 126.4599
9 | 1.4251 | 0.01165 | -0.0961 | 122.3262
9.5 | 1.4509 | 0.0124 | -0.0913 | 117.0081
10 | 1.4752 | 0.01329 | -0.0867 | 111.0008
10.5 | 1.503 | 0.01428 | -0.0831 | 105.2521
11 | 1.5282 | 0.01557 | -0.0795 | 98.1503
11.5 | 1.5511 | 0.01712 | -0.0759 | 90.6016
12 | 1.5782 | 0.01855 | -0.0732 | 85.0782
12.5 | 1.6052 | 0.02007 | -0.0707 | 79.9801
13 | 1.6332 | 0.0216 | -0.0685 | 75.6111
13.5 | 1.6565 | 0.02352 | -0.0661 | 70.4294
14 | 1.6772 | 0.02572 | -0.0635 | 65.21
14.5 | 1.6979 | 0.02799 | -0.0614 | 60.661
15 | 1.7168 | 0.03053 | -0.0592 | 56.2332
15.5 | 1.727 | 0.03396 | -0.0567 | 50.8539
16 | 1.7439 | 0.03695 | -0.055 | 47.1962
16.5 | 1.7549 | 0.04064 | -0.0533 | 43.1816
17 | 1.7699 | 0.04409 | -0.0521 | 40.1429
17.5 | 1.7787 | 0.04832 | -0.0509 | 36.8108
18 | 1.7848 | 0.05307 | -0.0501 | 33.6311
18.5 | 1.7887 | 0.05826 | -0.0496 | 30.702
19 | 1.7889 | 0.06419 | -0.0495 | 27.8688
19.5 | 1.7821 | 0.07129 | -0.05 | 24.9979
20 | 1.7792 | 0.0782 | -0.051 | 22.7519

## 99. Re 8M Mach 0.10 (1)
BIGFOIL.COM POLAR EXPORT
NACA65-710 a=0.5
NACA65-710 a=0.5 |  |  |  | Cl Max: | 1.326 | at alpha= | 8.5 | deg
JavaFoil+Calcfoil stall+Eppler ext transition |  |  |  | L/D Max: | 234.959 | at alpha= | 3.5 | deg
Re: | 8000000 |  |  | Cd Min: | 0.00393 | at alpha= | 2.5 | deg
Mach: | 0.1 |  |  | Cl=0 at alpha= | -4.4649 | deg
|  |  |  | @ Cl=0.1, Cd= | 0.0059471
|  |  |  | @ Cl=0.4, Cd= | 0.0055635
|  |  |  | @ Cl=0.6, Cd= | 0.0049932
alpha (deg) | Cl | Cd | Cm | Cl/Cd
-16 | -0.213 | 0.1166 | -0.038 | -1.831
-15.5 | -0.227 | 0.11147 | -0.038 | -2.037
-15 | -0.241 | 0.10544 | -0.038 | -2.284
-14.5 | -0.255 | 0.10014 | -0.038 | -2.542
-14 | -0.265 | 0.09457 | -0.039 | -2.801
-13.5 | -0.274 | 0.09102 | -0.039 | -3.016
-13 | -0.283 | 0.08608 | -0.039 | -3.291
-12.5 | -0.291 | 0.08177 | -0.038 | -3.557
-12 | -0.297 | 0.07763 | -0.038 | -3.825
-11.5 | -0.301 | 0.07359 | -0.038 | -4.092
-11 | -0.303 | 0.06966 | -0.038 | -4.352
-10.5 | -0.302 | 0.0669 | -0.038 | -4.519
-10 | -0.299 | 0.06213 | -0.039 | -4.806
-9.5 | -0.291 | 0.05864 | -0.039 | -4.966
-9 | -0.28 | 0.0556 | -0.039 | -5.036
-8.5 | -0.265 | 0.05247 | -0.039 | -5.047
-8 | -0.245 | 0.04977 | -0.039 | -4.931
-7.5 | -0.222 | 0.04668 | -0.04 | -4.752
-7 | -0.194 | 0.04336 | -0.042 | -4.48
-6.5 | -0.162 | 0.0415 | -0.042 | -3.913
-6 | -0.127 | 0.03802 | -0.045 | -3.349
-5.5 | -0.089 | 0.03519 | -0.049 | -2.526
-5 | -0.058 | 0.0063 | -0.088 | -9.238
-4.5 | -0.004 | 0.00615 | -0.089 | -0.636
-4 | 0.053 | 0.00602 | -0.089 | 8.727
-3.5 | 0.111 | 0.00593 | -0.09 | 18.66
-3 | 0.17 | 0.00584 | -0.09 | 29.078
-2.5 | 0.229 | 0.00576 | -0.091 | 39.826
-2 | 0.289 | 0.00564 | -0.091 | 51.283
-1.5 | 0.349 | 0.00564 | -0.092 | 61.937
-1 | 0.409 | 0.00555 | -0.092 | 73.68
-0.5 | 0.469 | 0.00522 | -0.093 | 89.76
0 | 0.529 | 0.00519 | -0.093 | 101.989
0.5 | 0.588 | 0.00516 | -0.094 | 114.112
1 | 0.647 | 0.00434 | -0.095 | 149.156
1.5 | 0.706 | 0.00439 | -0.095 | 160.951
2 | 0.765 | 0.00449 | -0.096 | 170.254
2.5 | 0.824 | 0.00393 | -0.096 | 209.514
3 | 0.883 | 0.00412 | -0.097 | 214.324
3.5 | 0.941 | 0.00401 | -0.097 | 234.959
4 | 0.993 | 0.00454 | -0.098 | 218.561
4.5 | 1.047 | 0.00598 | -0.098 | 175.019
5 | 1.099 | 0.00667 | -0.099 | 164.87
5.5 | 1.146 | 0.00945 | -0.099 | 121.271
6 | 1.192 | 0.00997 | -0.099 | 119.52
6.5 | 1.234 | 0.01047 | -0.1 | 117.879
7 | 1.272 | 0.01096 | -0.1 | 116.048
7.5 | 1.299 | 0.01153 | -0.101 | 112.661
8 | 1.317 | 0.0122 | -0.101 | 108.014
8.5 | 1.326 | 0.01291 | -0.102 | 102.705
9 | 1.324 | 0.0137 | -0.102 | 96.656
9.5 | 1.312 | 0.01457 | -0.102 | 90.042
10 | 1.29 | 0.01545 | -0.103 | 83.488
10.5 | 1.258 | 0.01655 | -0.103 | 76.011
11 | 1.217 | 0.01762 | -0.104 | 69.065
11.5 | 1.169 | 0.0187 | -0.104 | 62.531
12 | 1.115 | 0.01962 | -0.104 | 56.857
12.5 | 1.056 | 0.02126 | -0.105 | 49.663
13 | 0.994 | 0.02287 | -0.105 | 43.44
13.5 | 0.931 | 0.0243 | -0.105 | 38.296

## 100. Re 8M Mach 0.10 (2)
BIGFOIL.COM POLAR EXPORT
NACA65-710 a=0.5
NACA65-710 a=0.5 |  |  |  | Cl Max: | 1.7697 | at alpha= | 18.5 | deg
XFOIL ncrit=9 |  |  |  | L/D Max: | 271.787 | at alpha= | 3 | deg
Re: | 8000000 |  |  | Cd Min: | 0.14511 | at alpha= | -13.5 | deg
Mach: | 0.1 |  |  | Cl=0 at alpha= | -4.5268 | deg
|  |  |  | @ Cl=0.1, Cd= | 0.0055675
|  |  |  | @ Cl=0.4, Cd= | 0.0048993
|  |  |  | @ Cl=0.6, Cd= | 0.0046231
alpha (deg) | Cl | Cd | Cm | Cl/Cd
-13.5 | -0.325 | 0.14511 | -0.0347 | -2.2397
-13 | -0.3221 | 0.13364 | -0.0391 | -2.4102
-12.5 | -0.3022 | 0.12847 | -0.0425 | -2.3523
-12 | -0.2872 | 0.12179 | -0.0461 | -2.3582
-11.5 | -0.2696 | 0.11608 | -0.0494 | -2.3225
-10.5 | -0.6698 | 0.01343 | -0.0958 | -49.8734
-10 | -0.6198 | 0.01142 | -0.0955 | -54.2732
-9.5 | -0.5662 | 0.01023 | -0.0954 | -55.347
-9 | -0.5106 | 0.00953 | -0.0955 | -53.5782
-8.5 | -0.4541 | 0.00903 | -0.0957 | -50.2879
-8 | -0.3972 | 0.00867 | -0.0959 | -45.8131
-7.5 | -0.3401 | 0.00833 | -0.0962 | -40.8283
-7 | -0.2828 | 0.00806 | -0.0965 | -35.0868
-6.5 | -0.2269 | 0.00719 | -0.0966 | -31.5577
-6 | -0.1699 | 0.00668 | -0.0969 | -25.4341
-5.5 | -0.1125 | 0.00635 | -0.0972 | -17.7165
-5 | -0.0548 | 0.0061 | -0.0977 | -8.9836
-4.5 | 0.0031 | 0.00594 | -0.0982 | 0.52189
-4 | 0.061 | 0.00575 | -0.0986 | 10.6087
-3.5 | 0.1187 | 0.00548 | -0.0991 | 21.6606
-3 | 0.1767 | 0.00529 | -0.0996 | 33.4026
-2 | 0.2928 | 0.00506 | -0.1008 | 57.8656
-1.5 | 0.3509 | 0.00495 | -0.1014 | 70.8889
-1 | 0.409 | 0.00489 | -0.102 | 83.6401
-0.5 | 0.4671 | 0.00478 | -0.1027 | 97.7197
0 | 0.525 | 0.00476 | -0.1033 | 110.2941
0.5 | 0.5831 | 0.00467 | -0.104 | 124.8608
1 | 0.6407 | 0.00451 | -0.1047 | 142.0621
1.5 | 0.6981 | 0.00423 | -0.1055 | 165.0355
2 | 0.7546 | 0.00367 | -0.1063 | 205.6131
2.5 | 0.8027 | 0.00308 | -0.1049 | 260.6169
3 | 0.867 | 0.00319 | -0.1071 | 271.7868
3.5 | 0.9151 | 0.00439 | -0.1065 | 208.451
4 | 0.9623 | 0.00555 | -0.1057 | 173.3874
4.5 | 1.0121 | 0.00633 | -0.1052 | 159.8894
5 | 1.0586 | 0.0073 | -0.1042 | 145.0137
5.5 | 1.1066 | 0.00804 | -0.1034 | 137.6368
6 | 1.1561 | 0.00858 | -0.1028 | 134.7436
6.5 | 1.2058 | 0.00905 | -0.1022 | 133.2376
7 | 1.255 | 0.00949 | -0.1016 | 132.2445
7.5 | 1.3027 | 0.00998 | -0.1007 | 130.5311
8 | 1.3486 | 0.0105 | -0.0995 | 128.4381
8.5 | 1.3916 | 0.01109 | -0.0978 | 125.4824
9 | 1.4281 | 0.01182 | -0.095 | 120.8206
9.5 | 1.4505 | 0.0126 | -0.0894 | 115.119
10 | 1.4758 | 0.0136 | -0.085 | 108.5147
10.5 | 1.5038 | 0.01468 | -0.0815 | 102.4387
11 | 1.5291 | 0.01606 | -0.0779 | 95.2117
11.5 | 1.553 | 0.01765 | -0.0745 | 87.9887
12 | 1.58 | 0.01918 | -0.0717 | 82.3775
12.5 | 1.6071 | 0.02078 | -0.0692 | 77.3388
13 | 1.6338 | 0.0225 | -0.0669 | 72.6133
13.5 | 1.6559 | 0.02459 | -0.0642 | 67.3404
14 | 1.6771 | 0.02687 | -0.0617 | 62.4153
14.5 | 1.6949 | 0.02949 | -0.0593 | 57.4737
15 | 1.7126 | 0.03228 | -0.0571 | 53.0545
15.5 | 1.7224 | 0.03594 | -0.0546 | 47.9243
16 | 1.7386 | 0.03915 | -0.053 | 44.4087
16.5 | 1.7477 | 0.04325 | -0.0513 | 40.4092
17 | 1.7604 | 0.04713 | -0.0501 | 37.352
17.5 | 1.7669 | 0.05189 | -0.0491 | 34.0509
18 | 1.7693 | 0.05732 | -0.0484 | 30.8671
18.5 | 1.7697 | 0.0633 | -0.0482 | 27.9573
19 | 1.7653 | 0.07016 | -0.0485 | 25.1611
19.5 | 1.7528 | 0.07855 | -0.0496 | 22.3144
20 | 1.7432 | 0.08693 | -0.0515 | 20.0529

## 101. Re 8M Mach 0.25 (1)
BIGFOIL.COM POLAR EXPORT
NACA65-710 a=0.5
NACA65-710 a=0.5 |  |  |  | Cl Max: | 1.322 | at alpha= | 8 | deg
JavaFoil+Calcfoil stall+Eppler ext transition |  |  |  | L/D Max: | 237.732 | at alpha= | 3.5 | deg
Re: | 8000000 |  |  | Cd Min: | 0.00386 | at alpha= | 3 | deg
Mach: | 0.25 |  |  | Cl=0 at alpha= | -4.4649 | deg
|  |  |  | @ Cl=0.1, Cd= | 0.0059973
|  |  |  | @ Cl=0.4, Cd= | 0.0056093
|  |  |  | @ Cl=0.6, Cd= | 0.08463
alpha (deg) | Cl | Cd | Cm | Cl/Cd
-13.5 | -0.052 | 0.09239 | -0.04 | -0.562
-13 | -0.049 | 0.08787 | -0.04 | -0.559
-12.5 | -0.046 | 0.08292 | -0.04 | -0.558
-12 | -0.043 | 0.07707 | -0.041 | -0.563
-11.5 | -0.118 | 0.07455 | -0.041 | -1.588
-11 | -0.153 | 0.06966 | -0.041 | -2.193
-10.5 | -0.179 | 0.0659 | -0.041 | -2.719
-10 | -0.199 | 0.06219 | -0.041 | -3.206
-9.5 | -0.213 | 0.0591 | -0.041 | -3.612
-9 | -0.221 | 0.05725 | -0.04 | -3.859
-8.5 | -0.222 | 0.05308 | -0.04 | -4.178
-8 | -0.216 | 0.05031 | -0.04 | -4.285
-7.5 | -0.202 | 0.0478 | -0.04 | -4.234
-7 | -0.182 | 0.04501 | -0.04 | -4.055
-6.5 | -0.156 | 0.04268 | -0.041 | -3.662
-6 | -0.125 | 0.03955 | -0.043 | -3.15
-5.5 | -0.088 | 0.03697 | -0.045 | -2.38
-5 | -0.047 | 0.03519 | -0.045 | -1.341
-4.5 | -0.004 | 0.00621 | -0.091 | -0.638
-4 | 0.053 | 0.00606 | -0.092 | 8.822
-3.5 | 0.113 | 0.00598 | -0.092 | 18.895
-3 | 0.174 | 0.00588 | -0.093 | 29.565
-2.5 | 0.235 | 0.00579 | -0.093 | 40.616
-2 | 0.297 | 0.00569 | -0.094 | 52.193
-1.5 | 0.358 | 0.00565 | -0.094 | 63.411
-1 | 0.42 | 0.00559 | -0.095 | 75.127
-0.5 | 0.482 | 0.00527 | -0.095 | 91.432
0 | 0.544 | 0.00521 | -0.096 | 104.343
0.5 | 0.605 | 0.00517 | -0.097 | 116.885
1 | 0.665 | 0.00438 | -0.097 | 151.949
1.5 | 0.726 | 0.00427 | -0.098 | 170.148
2 | 0.786 | 0.00438 | -0.098 | 179.704
2.5 | 0.847 | 0.00399 | -0.099 | 212.326
3 | 0.907 | 0.00386 | -0.099 | 234.732
3.5 | 0.967 | 0.00407 | -0.1 | 237.732
4 | 1.019 | 0.00464 | -0.101 | 219.846
4.5 | 1.074 | 0.00618 | -0.101 | 173.706
5 | 1.127 | 0.007 | -0.101 | 161.04
5.5 | 1.173 | 0.00986 | -0.102 | 118.972
6 | 1.218 | 0.01045 | -0.102 | 116.519
6.5 | 1.259 | 0.01099 | -0.102 | 114.592
7 | 1.295 | 0.01155 | -0.103 | 112.076
7.5 | 1.315 | 0.01225 | -0.103 | 107.294
8 | 1.322 | 0.013 | -0.104 | 101.724
8.5 | 1.316 | 0.01389 | -0.104 | 94.705
9 | 1.293 | 0.01497 | -0.105 | 86.34
9.5 | 1.253 | 0.01586 | -0.105 | 79.015
10 | 1.196 | 0.01693 | -0.105 | 70.662
10.5 | 1.122 | 0.01828 | -0.106 | 61.388
11 | 1.034 | 0.01925 | -0.106 | 53.697
11.5 | 0.929 | 0.02112 | -0.106 | 43.992
12 | 0.812 | 0.02343 | -0.106 | 34.671
12.5 | 0.595 | 0.07631 | -0.07 | 7.799
13 | 0.485 | 0.08463 | -0.065 | 5.73

## 102. Re 8M Mach 0.25 (2)
BIGFOIL.COM POLAR EXPORT
NACA65-710 a=0.5
NACA65-710 a=0.5 |  |  |  | Cl Max: | 1.6415 | at alpha= | 14.5 | deg
XFOIL ncrit=9 |  |  |  | L/D Max: | 278.602 | at alpha= | 3 | deg
Re: | 8000000 |  |  | Cd Min: | 0.23696 | at alpha= | -20 | deg
Mach: | 0.25 |  |  | Cl=0 at alpha= | -4.5058 | deg
|  |  |  | @ Cl=0.1, Cd= | 0.0056711
|  |  |  | @ Cl=0.4, Cd= | 0.0049329
|  |  |  | @ Cl=0.6, Cd= | 0.0046933
alpha (deg) | Cl | Cd | Cm | Cl/Cd
-20 | -0.5642 | 0.23696 | 0.0194 | -2.381
-19.5 | -0.5452 | 0.23051 | 0.015 | -2.3652
-19 | -0.5278 | 0.22286 | 0.0105 | -2.3683
-18.5 | -0.5082 | 0.2164 | 0.006 | -2.3484
-17 | -0.4482 | 0.19658 | -0.0068 | -2.28
-16.5 | -0.4294 | 0.18958 | -0.0109 | -2.265
-16 | -0.4099 | 0.18289 | -0.0151 | -2.2412
-15.5 | -0.3918 | 0.1755 | -0.0192 | -2.2325
-15 | -0.3731 | 0.16856 | -0.0233 | -2.2135
-14.5 | -0.3552 | 0.16147 | -0.0273 | -2.1998
-14 | -0.3422 | 0.15275 | -0.0315 | -2.2403
-13.5 | -0.3246 | 0.14598 | -0.0354 | -2.2236
-12.5 | -0.2968 | 0.13005 | -0.0432 | -2.2822
-12 | -0.2805 | 0.12339 | -0.0469 | -2.2733
-11.5 | -0.2617 | 0.11765 | -0.0504 | -2.2244
-11 | -0.2453 | 0.1114 | -0.0538 | -2.202
-10.5 | -0.2366 | 0.10313 | -0.0575 | -2.2942
-10 | -0.2182 | 0.09785 | -0.0606 | -2.2299
-9.5 | -0.2304 | 0.08606 | -0.0652 | -2.6772
-9 | -0.212 | 0.08142 | -0.0678 | -2.6038
-8.5 | -0.2198 | 0.07285 | -0.0716 | -3.0172
-7.5 | -0.3583 | 0.01064 | -0.1031 | -33.6748
-7 | -0.2995 | 0.00943 | -0.1027 | -31.7603
-6.5 | -0.2392 | 0.00869 | -0.1024 | -27.5259
-6 | -0.1807 | 0.00744 | -0.1021 | -24.2876
-5.5 | -0.1205 | 0.00682 | -0.102 | -17.6686
-5 | -0.0599 | 0.00639 | -0.102 | -9.374
-4.5 | 0.0007 | 0.00609 | -0.1022 | 0.11494
-3.5 | 0.1216 | 0.00558 | -0.1028 | 21.7921
-3 | 0.182 | 0.00537 | -0.1031 | 33.892
-2.5 | 0.2423 | 0.00524 | -0.1036 | 46.2405
-2 | 0.3026 | 0.00511 | -0.1041 | 59.2172
-1.5 | 0.3628 | 0.00497 | -0.1047 | 72.998
-1 | 0.423 | 0.00491 | -0.1054 | 86.1507
-0.5 | 0.483 | 0.00482 | -0.106 | 100.2075
0.5 | 0.603 | 0.00469 | -0.1074 | 128.5714
1 | 0.6626 | 0.00456 | -0.1081 | 145.307
1.5 | 0.7221 | 0.00426 | -0.1089 | 169.507
2 | 0.7804 | 0.00367 | -0.1098 | 212.6431
2.5 | 0.83 | 0.00311 | -0.1082 | 266.881
3 | 0.8971 | 0.00322 | -0.1105 | 278.6025
3.5 | 0.947 | 0.00435 | -0.1098 | 217.7011
4 | 0.994 | 0.00567 | -0.1087 | 175.3086
4.5 | 1.0438 | 0.00655 | -0.1078 | 159.3588
5 | 1.09 | 0.0076 | -0.1063 | 143.4211
5.5 | 1.1383 | 0.00838 | -0.1049 | 135.8353
6 | 1.189 | 0.00892 | -0.1039 | 133.296
6.5 | 1.2392 | 0.00942 | -0.1028 | 131.5499
7 | 1.2875 | 0.00996 | -0.1014 | 129.2671
7.5 | 1.3345 | 0.01049 | -0.0996 | 127.2164
8 | 1.3756 | 0.01116 | -0.0968 | 123.2616
8.5 | 1.399 | 0.01198 | -0.0907 | 116.778
9 | 1.4256 | 0.01303 | -0.0858 | 109.4091
9.5 | 1.4559 | 0.01417 | -0.0819 | 102.7452
10 | 1.4826 | 0.01565 | -0.0778 | 94.7348
10.5 | 1.5103 | 0.01725 | -0.0742 | 87.5536
11 | 1.5311 | 0.0194 | -0.07 | 78.9227
11.5 | 1.5592 | 0.02125 | -0.067 | 73.3741
12 | 1.5827 | 0.0235 | -0.0637 | 67.3489
12.5 | 1.6033 | 0.02607 | -0.0603 | 61.4998
13 | 1.6188 | 0.02917 | -0.0569 | 55.4954
13.5 | 1.6309 | 0.03275 | -0.0535 | 49.7985
14 | 1.6402 | 0.03685 | -0.0505 | 44.5102
14.5 | 1.6415 | 0.04195 | -0.0475 | 39.1299
15 | 1.6395 | 0.04776 | -0.0451 | 34.3279
15.5 | 1.6221 | 0.05574 | -0.0432 | 29.1012
16 | 1.613 | 0.06338 | -0.0427 | 25.4497
16.5 | 1.5836 | 0.07424 | -0.0436 | 21.3308
17 | 1.552 | 0.08644 | -0.0464 | 17.9547
17.5 | 1.5177 | 0.10021 | -0.0512 | 15.1452
18 | 1.4828 | 0.11523 | -0.058 | 12.8682
18.5 | 1.4459 | 0.13184 | -0.0671 | 10.9671
19 | 1.4124 | 0.14889 | -0.0776 | 9.4862
19.5 | 1.3815 | 0.16652 | -0.0891 | 8.2963

## 103. Re 8M Mach 0.50 (1)
BIGFOIL.COM POLAR EXPORT
NACA65-710 a=0.5
NACA65-710 a=0.5 |  |  |  | Cl Max: | 1.421 | at alpha= | 20 | deg
JavaFoil+Calcfoil stall+Eppler ext transition |  |  |  | L/D Max: | 241.283 | at alpha= | 2.5 | deg
Re: | 8000000 |  |  | Cd Min: | 0.00392 | at alpha= | 2.5 | deg
Mach: | 0.5 |  |  | Cl=0 at alpha= | -4.4778 | deg
|  |  |  | @ Cl=0.1, Cd= | 0.030467
|  |  |  | @ Cl=0.4, Cd= | 0.0055586
|  |  |  | @ Cl=0.6, Cd= | 0.005318
alpha (deg) | Cl | Cd | Cm | Cl/Cd
-20 | -0.849 | 0.15177 | -0.049 | -5.594
-19.5 | -0.822 | 0.1481 | -0.049 | -5.552
-19 | -0.796 | 0.14285 | -0.05 | -5.569
-18.5 | -0.768 | 0.13757 | -0.05 | -5.584
-18 | -0.74 | 0.13175 | -0.049 | -5.619
-17.5 | -0.713 | 0.12235 | -0.049 | -5.831
-17 | -0.687 | 0.11585 | -0.05 | -5.927
-16.5 | -0.66 | 0.10967 | -0.05 | -6.015
-16 | -0.633 | 0.1027 | -0.051 | -6.16
-15.5 | -0.603 | 0.11289 | -0.048 | -5.344
-15 | -0.576 | 0.10695 | -0.048 | -5.382
-14.5 | -0.549 | 0.09795 | -0.049 | -5.603
-14 | -0.522 | 0.09032 | -0.049 | -5.778
-13.5 | -0.496 | 0.08331 | -0.051 | -5.948
-13 | -0.469 | 0.07714 | -0.053 | -6.084
-12.5 | -0.443 | 0.07118 | -0.055 | -6.222
-12 | -0.416 | 0.06606 | -0.057 | -6.304
-11.5 | -0.384 | 0.07866 | -0.046 | -4.878
-11 | -0.357 | 0.07192 | -0.047 | -4.957
-10.5 | -0.329 | 0.06574 | -0.048 | -5.01
-10 | -0.302 | 0.06085 | -0.049 | -4.969
-9.5 | -0.276 | 0.05588 | -0.052 | -4.931
-9 | -0.249 | 0.05151 | -0.054 | -4.829
-8.5 | -0.222 | 0.04673 | -0.058 | -4.76
-8 | -0.206 | 0.02867 | -0.077 | -7.17
-7.5 | -0.165 | 0.05206 | -0.046 | -3.17
-7 | -0.138 | 0.0516 | -0.043 | -2.667
-6.5 | -0.111 | 0.04306 | -0.047 | -2.569
-6 | -0.083 | 0.04025 | -0.048 | -2.074
-5.5 | -0.056 | 0.03748 | -0.05 | -1.503
-5 | -0.029 | 0.03788 | -0.046 | -0.767
-4.5 | -0.002 | 0.03967 | -0.04 | -0.048
-4 | 0.043 | 0.03414 | -0.046 | 1.256
-3.5 | 0.097 | 0.03128 | -0.051 | 3.095
-3 | 0.19 | 0.00609 | -0.104 | 31.122
-2.5 | 0.26 | 0.00599 | -0.104 | 43.388
-2 | 0.329 | 0.00587 | -0.105 | 56.098
-1.5 | 0.399 | 0.00556 | -0.105 | 71.736
-1 | 0.469 | 0.00546 | -0.106 | 85.848
-0.5 | 0.538 | 0.00538 | -0.107 | 99.943
0 | 0.608 | 0.00531 | -0.107 | 114.603
0.5 | 0.676 | 0.00531 | -0.108 | 127.299
1 | 0.743 | 0.0044 | -0.109 | 168.859
1.5 | 0.811 | 0.0042 | -0.109 | 193.145
2 | 0.879 | 0.00429 | -0.11 | 204.907
2.5 | 0.946 | 0.00392 | -0.11 | 241.283
3 | 1.012 | 0.00502 | -0.111 | 201.675
3.5 | 1.078 | 0.00555 | -0.112 | 194.111
4 | 1.131 | 0.00657 | -0.112 | 172.021
4.5 | 1.187 | 0.00752 | -0.112 | 157.9
5 | 1.233 | 0.01136 | -0.112 | 108.605
5.5 | 1.282 | 0.01217 | -0.112 | 105.395
6 | 1.318 | 0.01298 | -0.113 | 101.533
6.5 | 1.336 | 0.01393 | -0.113 | 95.879
7 | 1.322 | 0.01518 | -0.114 | 87.055
7.5 | 1.144 | 0.01698 | -0.114 | 67.383
8 | 0.797 | 0.01803 | -0.114 | 44.224
8.5 | 0.826 | 0.01961 | -0.115 | 42.109
9 | 0.856 | 0.02004 | -0.115 | 42.715
9.5 | 0.884 | 0.0218 | -0.116 | 40.558
10 | 0.764 | 0.06814 | -0.058 | 11.217
10.5 | 0.942 | 0.02352 | -0.117 | 40.07
11 | 0.968 | 0.02617 | -0.117 | 37.003
11.5 | 0.845 | 0.07876 | -0.067 | 10.73
12 | 1.026 | 0.02812 | -0.118 | 36.483
12.5 | 1.05 | 0.03136 | -0.118 | 33.474
13 | 0.926 | 0.08982 | -0.075 | 10.313
13.5 | 0.95 | 0.0989 | -0.074 | 9.604
14 | 0.974 | 0.09739 | -0.073 | 10
14.5 | 1.014 | 0.09703 | -0.084 | 10.45
15 | 1.152 | 0.05439 | -0.115 | 21.175
15.5 | 1.047 | 0.11129 | -0.074 | 9.412
16 | 1.123 | 0.09244 | -0.099 | 12.151
16.5 | 1.229 | 0.06297 | -0.116 | 19.519
17 | 1.121 | 0.12305 | -0.076 | 9.111
17.5 | 1.197 | 0.1045 | -0.1 | 11.45
18 | 1.314 | 0.06613 | -0.118 | 19.877
18.5 | 1.338 | 0.07068 | -0.119 | 18.936
19 | 1.244 | 0.13111 | -0.092 | 9.488
19.5 | 1.384 | 0.07558 | -0.119 | 18.315
20 | 1.421 | 0.07403 | -0.121 | 19.191

## 104. Re 8M Mach 0.50 (2)
BIGFOIL.COM POLAR EXPORT
NACA65-710 a=0.5
NACA65-710 a=0.5 |  |  |  | Cl Max: | 1.4505 | at alpha= | 9 | deg
XFOIL ncrit=9 |  |  |  | L/D Max: | 302.456 | at alpha= | 3 | deg
Re: | 8000000 |  |  | Cd Min: | 0.22629 | at alpha= | -20 | deg
Mach: | 0.5 |  |  | Cl=0 at alpha= | -4.9504 | deg
|  |  |  | @ Cl=0.1, Cd= | 0.01734
|  |  |  | @ Cl=0.4, Cd= | 0.0052097
|  |  |  | @ Cl=0.6, Cd= | 0.0048984
alpha (deg) | Cl | Cd | Cm | Cl/Cd
-20 | -0.4843 | 0.22629 | 0.0357 | -2.1402
-19.5 | -0.4676 | 0.21775 | 0.0305 | -2.1474
-19 | -0.4493 | 0.21053 | 0.0254 | -2.1341
-18.5 | -0.4302 | 0.20401 | 0.0203 | -2.1087
-18 | -0.4109 | 0.19743 | 0.0153 | -2.0812
-17 | -0.3732 | 0.18393 | 0.0054 | -2.029
-16.5 | -0.3534 | 0.17718 | 0.0006 | -1.9946
-16 | -0.3347 | 0.17081 | -0.0043 | -1.9595
-15.5 | -0.3155 | 0.16473 | -0.0091 | -1.9153
-15 | -0.3754 | 0.17824 | -0.0241 | -2.1061
-14.5 | -0.3529 | 0.17055 | -0.0288 | -2.0692
-14 | -0.3313 | 0.16269 | -0.0333 | -2.0364
-13.5 | -0.3092 | 0.15537 | -0.0378 | -1.9901
-13 | -0.2906 | 0.14718 | -0.0424 | -1.9745
-12.5 | -0.2711 | 0.13927 | -0.0468 | -1.9466
-12 | -0.2539 | 0.13088 | -0.0511 | -1.9399
-11.5 | -0.2335 | 0.12399 | -0.0553 | -1.8832
-11 | -0.2113 | 0.11778 | -0.0592 | -1.794
-10.5 | -0.1943 | 0.11033 | -0.0632 | -1.7611
-10 | -0.1724 | 0.10433 | -0.0669 | -1.6524
-9.5 | -0.156 | 0.09745 | -0.0706 | -1.6008
-9 | -0.1413 | 0.09044 | -0.0743 | -1.5624
-8.5 | -0.1261 | 0.0839 | -0.0778 | -1.503
-8 | -0.1175 | 0.07655 | -0.0814 | -1.5349
-7.5 | -0.1051 | 0.07054 | -0.0844 | -1.4899
-7 | -0.0923 | 0.06533 | -0.087 | -1.4128
-6.5 | -0.0882 | 0.06025 | -0.0892 | -1.4639
-6 | -0.0697 | 0.0533 | -0.0968 | -1.3077
-5.5 | -0.0412 | 0.04538 | -0.1052 | -0.90789
-5 | -0.0045 | 0.03602 | -0.1134 | -0.12493
-4.5 | 0.0409 | 0.02673 | -0.1186 | 1.5301
-4 | 0.0929 | 0.01901 | -0.1204 | 4.8869
-3.5 | 0.1386 | 0.00826 | -0.1203 | 16.7797
-3 | 0.2051 | 0.00607 | -0.1196 | 33.7891
-2.5 | 0.276 | 0.00561 | -0.1194 | 49.1979
-2 | 0.3465 | 0.00534 | -0.1195 | 64.8876
-1.5 | 0.4163 | 0.00517 | -0.1198 | 80.5222
-1 | 0.486 | 0.00504 | -0.1203 | 96.4286
-0.5 | 0.5554 | 0.00495 | -0.121 | 112.202
0 | 0.6245 | 0.00487 | -0.1217 | 128.2341
0.5 | 0.6934 | 0.00484 | -0.1225 | 143.2645
1 | 0.7622 | 0.00476 | -0.1233 | 160.1261
1.5 | 0.831 | 0.00445 | -0.1243 | 186.7416
2 | 0.8978 | 0.00378 | -0.1252 | 237.5132
2.5 | 0.9567 | 0.00329 | -0.1236 | 290.7903
3 | 1.0344 | 0.00342 | -0.126 | 302.4561
3.5 | 1.0963 | 0.00411 | -0.1253 | 266.7397
4.5 | 1.1769 | 0.0076 | -0.1169 | 154.8553
5.5 | 1.2228 | 0.01032 | -0.1015 | 118.4884
6.5 | 1.2954 | 0.01287 | -0.0916 | 100.6527
7 | 1.3342 | 0.0144 | -0.0873 | 92.6528
7.5 | 1.3728 | 0.01611 | -0.083 | 85.2142
8 | 1.4055 | 0.01828 | -0.0782 | 76.8873
8.5 | 1.4361 | 0.02075 | -0.0732 | 69.2096
9 | 1.4505 | 0.02433 | -0.067 | 59.6178
9.5 | 1.4393 | 0.02976 | -0.0596 | 48.3636
10 | 1.4218 | 0.03602 | -0.0524 | 39.4725
10.5 | 1.4093 | 0.04273 | -0.0459 | 32.9815
11 | 1.3869 | 0.05172 | -0.0419 | 26.8155
11.5 | 1.3522 | 0.06296 | -0.0409 | 21.4771
12 | 1.3167 | 0.07543 | -0.0428 | 17.4559
12.5 | 1.2798 | 0.08945 | -0.0476 | 14.3074
13 | 1.2438 | 0.10502 | -0.0552 | 11.8435
13.5 | 1.2133 | 0.12146 | -0.0651 | 9.9893
14 | 1.1892 | 0.13846 | -0.0763 | 8.5888

## 105. Re 10M Mach 0.00 (1)
BIGFOIL.COM POLAR EXPORT
NACA65-710 a=0.5
NACA65-710 a=0.5 |  |  |  | Cl Max: | 1.329 | at alpha= | 9 | deg
JavaFoil+Calcfoil stall+Eppler ext transition |  |  |  | L/D Max: | 208.05 | at alpha= | 3.5 | deg
Re: | 10000000 |  |  | Cd Min: | 0.00436 | at alpha= | 1 | deg
Mach: | 0 |  |  | Cl=0 at alpha= | -4.4643 | deg
|  |  |  | @ Cl=0.1, Cd= | 0.0057755
|  |  |  | @ Cl=0.4, Cd= | 0.0053682
|  |  |  | @ Cl=0.6, Cd= | 0.0049119
alpha (deg) | Cl | Cd | Cm | Cl/Cd
-16.5 | -0.24 | 0.12104 | -0.038 | -1.982
-16 | -0.252 | 0.11444 | -0.038 | -2.199
-15.5 | -0.264 | 0.10949 | -0.038 | -2.408
-15 | -0.276 | 0.10367 | -0.038 | -2.66
-14.5 | -0.287 | 0.09947 | -0.038 | -2.889
-14 | -0.296 | 0.09394 | -0.039 | -3.147
-13.5 | -0.303 | 0.08959 | -0.039 | -3.383
-13 | -0.309 | 0.08554 | -0.039 | -3.618
-12.5 | -0.315 | 0.07989 | -0.039 | -3.939
-12 | -0.318 | 0.07678 | -0.038 | -4.143
-11.5 | -0.32 | 0.07311 | -0.038 | -4.373
-11 | -0.319 | 0.06867 | -0.039 | -4.647
-10.5 | -0.316 | 0.06603 | -0.038 | -4.781
-10 | -0.31 | 0.06176 | -0.039 | -5.014
-9.5 | -0.3 | 0.05835 | -0.039 | -5.141
-9 | -0.287 | 0.05502 | -0.039 | -5.212
-8.5 | -0.27 | 0.05213 | -0.039 | -5.173
-8 | -0.249 | 0.04885 | -0.04 | -5.097
-7.5 | -0.224 | 0.04541 | -0.042 | -4.942
-7 | -0.195 | 0.04349 | -0.041 | -4.494
-6.5 | -0.163 | 0.04081 | -0.043 | -3.996
-6 | -0.128 | 0.03637 | -0.05 | -3.525
-5.5 | -0.11 | 0.00616 | -0.087 | -17.776
-5 | -0.058 | 0.0061 | -0.088 | -9.518
-4.5 | -0.004 | 0.00593 | -0.088 | -0.657
-4 | 0.052 | 0.00585 | -0.089 | 8.953
-3.5 | 0.11 | 0.00576 | -0.089 | 19.113
-3 | 0.169 | 0.00564 | -0.09 | 29.963
-2.5 | 0.228 | 0.00556 | -0.09 | 41.113
-2 | 0.288 | 0.00548 | -0.091 | 52.519
-1.5 | 0.347 | 0.00543 | -0.091 | 64.007
-1 | 0.407 | 0.00536 | -0.092 | 75.866
-0.5 | 0.467 | 0.00512 | -0.092 | 91.222
0 | 0.527 | 0.00513 | -0.093 | 102.64
0.5 | 0.585 | 0.0051 | -0.093 | 114.897
1 | 0.644 | 0.00436 | -0.094 | 147.625
1.5 | 0.703 | 0.00442 | -0.095 | 159.024
2 | 0.761 | 0.00454 | -0.095 | 167.801
2.5 | 0.82 | 0.00453 | -0.096 | 180.923
3 | 0.878 | 0.005 | -0.096 | 175.68
3.5 | 0.936 | 0.0045 | -0.097 | 208.05
4 | 0.988 | 0.0048 | -0.097 | 205.71
4.5 | 1.042 | 0.00634 | -0.098 | 164.327
5 | 1.094 | 0.00698 | -0.098 | 156.638
5.5 | 1.142 | 0.00906 | -0.099 | 126.006
6 | 1.188 | 0.00953 | -0.099 | 124.705
6.5 | 1.231 | 0.00998 | -0.1 | 123.318
7 | 1.27 | 0.01045 | -0.1 | 121.484
7.5 | 1.298 | 0.01098 | -0.101 | 118.189
8 | 1.317 | 0.01158 | -0.101 | 113.71
8.5 | 1.328 | 0.01225 | -0.101 | 108.41
9 | 1.329 | 0.01297 | -0.102 | 102.505
9.5 | 1.321 | 0.01378 | -0.102 | 95.867
10 | 1.303 | 0.01458 | -0.103 | 89.34
10.5 | 1.276 | 0.01556 | -0.103 | 81.964
11 | 1.241 | 0.01652 | -0.103 | 75.1
11.5 | 1.199 | 0.01752 | -0.104 | 68.4
12 | 1.151 | 0.01837 | -0.104 | 62.686
12.5 | 1.098 | 0.01983 | -0.104 | 55.403
13 | 1.043 | 0.02122 | -0.105 | 49.139
13.5 | 0.987 | 0.02232 | -0.105 | 44.213
14 | 0.929 | 0.02392 | -0.105 | 38.844

## 106. Re 10M Mach 0.00 (2)
BIGFOIL.COM POLAR EXPORT
NACA65-710 a=0.5
NACA65-710 a=0.5 |  |  |  | Cl Max: | 1.7989 | at alpha= | 18.5 | deg
XFOIL ncrit=9 |  |  |  | L/D Max: | 263.889 | at alpha= | 3 | deg
Re: | 10000000 |  |  | Cd Min: | 0.07775 | at alpha= | 20 | deg
Mach: | 0 |  |  | Cl=0 at alpha= | -4.5261 | deg
|  |  |  | @ Cl=0.1, Cd= | 0.0052943
|  |  |  | @ Cl=0.4, Cd= | 0.0046957
|  |  |  | @ Cl=0.6, Cd= | 0.004474
alpha (deg) | Cl | Cd | Cm | Cl/Cd
-13.5 | -0.9602 | 0.02011 | -0.0939 | -47.7474
-13 | -0.917 | 0.01796 | -0.0936 | -51.0579
-12 | -0.8217 | 0.01484 | -0.0933 | -55.3706
-11.5 | -0.7711 | 0.01367 | -0.0933 | -56.4082
-11 | -0.7188 | 0.01276 | -0.0934 | -56.3323
-10.5 | -0.6676 | 0.01143 | -0.0934 | -58.4077
-10 | -0.6161 | 0.00999 | -0.0934 | -61.6717
-9.5 | -0.5625 | 0.00903 | -0.0935 | -62.2924
-9 | -0.5071 | 0.00851 | -0.0937 | -59.5887
-8.5 | -0.4511 | 0.00816 | -0.0941 | -55.2819
-8 | -0.3948 | 0.00783 | -0.0944 | -50.4215
-7.5 | -0.3383 | 0.00753 | -0.0948 | -44.927
-7 | -0.2815 | 0.00727 | -0.0952 | -38.7208
-6.5 | -0.2249 | 0.00691 | -0.0956 | -32.547
-6 | -0.1687 | 0.00635 | -0.0959 | -26.5669
-5.5 | -0.1118 | 0.006 | -0.0963 | -18.6333
-5 | -0.0545 | 0.00576 | -0.0968 | -9.4618
-3.5 | 0.118 | 0.00524 | -0.0984 | 22.5191
-3 | 0.1756 | 0.00507 | -0.099 | 34.6351
-2 | 0.2911 | 0.00486 | -0.1002 | 59.8971
-1.5 | 0.3488 | 0.00474 | -0.1008 | 73.5865
-1 | 0.4066 | 0.00469 | -0.1015 | 86.6951
-0.5 | 0.4643 | 0.00462 | -0.1021 | 100.4978
0 | 0.5221 | 0.00455 | -0.1028 | 114.7473
0.5 | 0.5796 | 0.00452 | -0.1034 | 128.2301
1 | 0.6372 | 0.00439 | -0.1041 | 145.1481
2 | 0.7512 | 0.00385 | -0.1057 | 195.1169
2.5 | 0.8044 | 0.00308 | -0.1059 | 261.1688
3 | 0.855 | 0.00324 | -0.1051 | 263.8889
4 | 0.9552 | 0.00565 | -0.105 | 169.0619
5 | 1.0539 | 0.00713 | -0.104 | 147.8121
5.5 | 1.1031 | 0.00776 | -0.1035 | 142.1521
6 | 1.1538 | 0.00821 | -0.1032 | 140.5359
6.5 | 1.2041 | 0.00863 | -0.1028 | 139.5249
7 | 1.2534 | 0.00908 | -0.1023 | 138.0396
7.5 | 1.3024 | 0.00949 | -0.1018 | 137.2392
8 | 1.3488 | 0.01001 | -0.1008 | 134.7453
8.5 | 1.3933 | 0.01057 | -0.0995 | 131.8165
9 | 1.4337 | 0.01123 | -0.0975 | 127.667
9.5 | 1.4704 | 0.01186 | -0.0949 | 123.9798
10 | 1.4897 | 0.01272 | -0.0889 | 117.1148
10.5 | 1.5165 | 0.01363 | -0.085 | 111.2619
11 | 1.5414 | 0.01484 | -0.0812 | 103.8679
11.5 | 1.5697 | 0.01601 | -0.0782 | 98.045
12 | 1.5974 | 0.01732 | -0.0754 | 92.2286
12.5 | 1.6247 | 0.01873 | -0.0728 | 86.7432
13 | 1.6517 | 0.02025 | -0.0704 | 81.5654
13.5 | 1.6757 | 0.02205 | -0.0678 | 75.9955
14 | 1.6982 | 0.02404 | -0.0653 | 70.6406
14.5 | 1.7139 | 0.02662 | -0.0625 | 64.3839
15 | 1.7329 | 0.02907 | -0.0602 | 59.6113
15.5 | 1.7397 | 0.0327 | -0.0572 | 53.2018
16 | 1.7572 | 0.03558 | -0.0555 | 49.3873
16.5 | 1.7683 | 0.03918 | -0.0536 | 45.1327
17 | 1.7833 | 0.04257 | -0.0524 | 41.891
17.5 | 1.7905 | 0.04691 | -0.051 | 38.1688
18 | 1.7946 | 0.05181 | -0.05 | 34.6381
18.5 | 1.7989 | 0.05689 | -0.0495 | 31.6207
19 | 1.7961 | 0.06314 | -0.0493 | 28.4463
19.5 | 1.7864 | 0.07059 | -0.0497 | 25.3067
20 | 1.7818 | 0.07775 | -0.0507 | 22.917

## 107. Re 10M Mach 0.10 (1)
BIGFOIL.COM POLAR EXPORT
NACA65-710 a=0.5
NACA65-710 a=0.5 |  |  |  | Cl Max: | 1.328 | at alpha= | 8.5 | deg
JavaFoil+Calcfoil stall+Eppler ext transition |  |  |  | L/D Max: | 209.124 | at alpha= | 3.5 | deg
Re: | 10000000 |  |  | Cd Min: | 0.00439 | at alpha= | 1 | deg
Mach: | 0.1 |  |  | Cl=0 at alpha= | -4.4649 | deg
|  |  |  | @ Cl=0.1, Cd= | 0.0057771
|  |  |  | @ Cl=0.4, Cd= | 0.0053935
|  |  |  | @ Cl=0.6, Cd= | 0.0049636
alpha (deg) | Cl | Cd | Cm | Cl/Cd
-16 | -0.214 | 0.11568 | -0.038 | -1.846
-15.5 | -0.227 | 0.10979 | -0.038 | -2.068
-15 | -0.241 | 0.1049 | -0.039 | -2.297
-14.5 | -0.255 | 0.09938 | -0.039 | -2.562
-14 | -0.265 | 0.09397 | -0.039 | -2.82
-13.5 | -0.275 | 0.08895 | -0.039 | -3.087
-13 | -0.283 | 0.08542 | -0.039 | -3.318
-12.5 | -0.291 | 0.08063 | -0.039 | -3.609
-12 | -0.297 | 0.07749 | -0.039 | -3.834
-11.5 | -0.301 | 0.07361 | -0.039 | -4.093
-11 | -0.303 | 0.06918 | -0.039 | -4.385
-10.5 | -0.302 | 0.06605 | -0.038 | -4.578
-10 | -0.299 | 0.06153 | -0.04 | -4.855
-9.5 | -0.291 | 0.05857 | -0.039 | -4.974
-9 | -0.28 | 0.05513 | -0.039 | -5.08
-8.5 | -0.265 | 0.05184 | -0.04 | -5.11
-8 | -0.246 | 0.04927 | -0.04 | -4.983
-7.5 | -0.222 | 0.04599 | -0.041 | -4.826
-7 | -0.194 | 0.04302 | -0.043 | -4.518
-6.5 | -0.162 | 0.04098 | -0.043 | -3.965
-6 | -0.128 | 0.03707 | -0.048 | -3.446
-5.5 | -0.11 | 0.00611 | -0.088 | -17.934
-5 | -0.058 | 0.00611 | -0.088 | -9.515
-4.5 | -0.004 | 0.00599 | -0.089 | -0.653
-4 | 0.053 | 0.00585 | -0.089 | 8.989
-3.5 | 0.111 | 0.00576 | -0.09 | 19.204
-3 | 0.17 | 0.00568 | -0.09 | 29.919
-2.5 | 0.229 | 0.00559 | -0.091 | 41.072
-2 | 0.289 | 0.00549 | -0.091 | 52.686
-1.5 | 0.349 | 0.00547 | -0.092 | 63.863
-1 | 0.409 | 0.00538 | -0.092 | 75.981
-0.5 | 0.469 | 0.0051 | -0.093 | 91.954
0 | 0.529 | 0.00511 | -0.093 | 103.53
0.5 | 0.588 | 0.00511 | -0.094 | 115.263
1 | 0.647 | 0.00439 | -0.095 | 147.389
1.5 | 0.706 | 0.00446 | -0.095 | 158.436
2 | 0.765 | 0.00457 | -0.096 | 167.534
2.5 | 0.824 | 0.00455 | -0.096 | 181.121
3 | 0.883 | 0.00499 | -0.097 | 176.922
3.5 | 0.941 | 0.0045 | -0.097 | 209.124
4 | 0.992 | 0.00486 | -0.098 | 204.086
4.5 | 1.047 | 0.00638 | -0.098 | 164.114
5 | 1.099 | 0.00703 | -0.099 | 156.37
5.5 | 1.147 | 0.00913 | -0.099 | 125.587
6 | 1.193 | 0.00962 | -0.1 | 124.027
6.5 | 1.236 | 0.01009 | -0.1 | 122.477
7 | 1.274 | 0.01055 | -0.101 | 120.791
7.5 | 1.301 | 0.01109 | -0.101 | 117.301
8 | 1.319 | 0.01171 | -0.101 | 112.648
8.5 | 1.328 | 0.01239 | -0.102 | 107.139
9 | 1.326 | 0.01314 | -0.102 | 100.911
9.5 | 1.314 | 0.01397 | -0.103 | 94.102
10 | 1.292 | 0.0148 | -0.103 | 87.304
10.5 | 1.26 | 0.01584 | -0.103 | 79.53
11 | 1.219 | 0.01685 | -0.104 | 72.346
11.5 | 1.171 | 0.01786 | -0.104 | 65.568
12 | 1.118 | 0.01876 | -0.105 | 59.587
12.5 | 1.058 | 0.02032 | -0.105 | 52.063
13 | 0.996 | 0.02186 | -0.105 | 45.554
13.5 | 0.933 | 0.02305 | -0.105 | 40.488

## 108. Re 10M Mach 0.10 (2)
BIGFOIL.COM POLAR EXPORT
NACA65-710 a=0.5
NACA65-710 a=0.5 |  |  |  | Cl Max: | 1.7778 | at alpha= | 18 | deg
XFOIL ncrit=9 |  |  |  | L/D Max: | 266.44 | at alpha= | 3 | deg
Re: | 10000000 |  |  | Cd Min: | 0.08707 | at alpha= | 20 | deg
Mach: | 0.1 |  |  | Cl=0 at alpha= | -4.5216 | deg
|  |  |  | @ Cl=0.1, Cd= | 0.005337
|  |  |  | @ Cl=0.4, Cd= | 0.0046978
|  |  |  | @ Cl=0.6, Cd= | 0.0044823
alpha (deg) | Cl | Cd | Cm | Cl/Cd
-11.5 | -0.7721 | 0.01635 | -0.0961 | -47.2232
-11 | -0.7223 | 0.01469 | -0.0958 | -49.1695
-10.5 | -0.6706 | 0.01331 | -0.0957 | -50.3832
-10 | -0.6214 | 0.01107 | -0.0954 | -56.1337
-9.5 | -0.5686 | 0.00962 | -0.0952 | -59.106
-9 | -0.5132 | 0.00881 | -0.0953 | -58.252
-8.5 | -0.4566 | 0.00834 | -0.0954 | -54.7482
-8 | -0.3995 | 0.00797 | -0.0957 | -50.1255
-7.5 | -0.3422 | 0.00765 | -0.0959 | -44.732
-7 | -0.2847 | 0.00737 | -0.0963 | -38.6296
-6.5 | -0.2273 | 0.00705 | -0.0966 | -32.2411
-6 | -0.1707 | 0.00644 | -0.0968 | -26.5062
-5.5 | -0.1132 | 0.00605 | -0.0972 | -18.7107
-5 | -0.0554 | 0.00579 | -0.0976 | -9.5682
-4.5 | 0.0025 | 0.00564 | -0.0981 | 0.44326
-4 | 0.0606 | 0.0055 | -0.0986 | 11.0182
-3.5 | 0.1186 | 0.00526 | -0.0991 | 22.5475
-3 | 0.1765 | 0.00508 | -0.0996 | 34.7441
-2.5 | 0.2346 | 0.00498 | -0.1002 | 47.1084
-2 | 0.2928 | 0.00487 | -0.1008 | 60.1232
-1.5 | 0.351 | 0.00474 | -0.1014 | 74.0506
-1 | 0.4091 | 0.00469 | -0.1021 | 87.2281
-0.5 | 0.4672 | 0.00462 | -0.1027 | 101.1255
0 | 0.5253 | 0.00456 | -0.1034 | 115.1974
0.5 | 0.5832 | 0.00452 | -0.104 | 129.0265
1 | 0.6411 | 0.00439 | -0.1048 | 146.0364
1.5 | 0.6986 | 0.00419 | -0.1055 | 166.7303
2 | 0.7559 | 0.00385 | -0.1063 | 196.3377
2.5 | 0.8094 | 0.00308 | -0.1065 | 262.7922
3 | 0.8606 | 0.00323 | -0.1057 | 266.4396
3.5 | 0.911 | 0.00482 | -0.106 | 189.0041
4 | 0.9608 | 0.00567 | -0.1055 | 169.4533
4.5 | 1.0112 | 0.00638 | -0.1052 | 158.4953
5 | 1.0596 | 0.00719 | -0.1044 | 147.3713
5.5 | 1.1091 | 0.00781 | -0.1038 | 142.0102
6 | 1.1601 | 0.00826 | -0.1034 | 140.4479
6.5 | 1.2106 | 0.00869 | -0.103 | 139.3096
7 | 1.26 | 0.00915 | -0.1024 | 137.7049
7.5 | 1.3091 | 0.00957 | -0.1017 | 136.7921
8 | 1.3553 | 0.01011 | -0.1006 | 134.0554
8.5 | 1.3989 | 0.01071 | -0.099 | 130.6162
9 | 1.4386 | 0.01139 | -0.0968 | 126.3038
9.5 | 1.4688 | 0.01203 | -0.0926 | 122.0948
10 | 1.4898 | 0.01299 | -0.0871 | 114.6882
10.5 | 1.5174 | 0.01399 | -0.0834 | 108.4632
11 | 1.542 | 0.01531 | -0.0795 | 100.7185
11.5 | 1.5718 | 0.01649 | -0.0767 | 95.3184
12 | 1.5993 | 0.0179 | -0.0738 | 89.3464
12.5 | 1.6268 | 0.01941 | -0.0712 | 83.8125
13 | 1.6515 | 0.02117 | -0.0685 | 78.0113
13.5 | 1.6745 | 0.02314 | -0.0658 | 72.3639
14 | 1.698 | 0.02517 | -0.0634 | 67.4613
14.5 | 1.7111 | 0.02807 | -0.0603 | 60.9583
15 | 1.7292 | 0.03076 | -0.058 | 56.2159
15.5 | 1.7352 | 0.03464 | -0.0551 | 50.0924
16 | 1.7514 | 0.0378 | -0.0534 | 46.3333
16.5 | 1.7603 | 0.04183 | -0.0515 | 42.0822
17 | 1.7736 | 0.0456 | -0.0502 | 38.8947
17.5 | 1.7777 | 0.05054 | -0.049 | 35.1741
18 | 1.7778 | 0.05618 | -0.0482 | 31.6447
18.5 | 1.7777 | 0.06216 | -0.0479 | 28.5988
19 | 1.7703 | 0.06939 | -0.0482 | 25.5123
19.5 | 1.7524 | 0.07854 | -0.0494 | 22.3122
20 | 1.742 | 0.08707 | -0.0514 | 20.0069

## 109. Re 10M Mach 0.25 (1)
BIGFOIL.COM POLAR EXPORT
NACA65-710 a=0.5
NACA65-710 a=0.5 |  |  |  | Cl Max: | 1.324 | at alpha= | 8 | deg
JavaFoil+Calcfoil stall+Eppler ext transition |  |  |  | L/D Max: | 209.242 | at alpha= | 3.5 | deg
Re: | 10000000 |  |  | Cd Min: | 0.00433 | at alpha= | 1.5 | deg
Mach: | 0.25 |  |  | Cl=0 at alpha= | -4.4649 | deg
|  |  |  | @ Cl=0.1, Cd= | 0.0058317
|  |  |  | @ Cl=0.4, Cd= | 0.0054326
|  |  |  | @ Cl=0.6, Cd= | 0.03495
alpha (deg) | Cl | Cd | Cm | Cl/Cd
-13.5 | -0.052 | 0.09171 | -0.04 | -0.567
-13 | -0.049 | 0.08815 | -0.04 | -0.557
-12.5 | -0.046 | 0.08309 | -0.04 | -0.556
-12 | -0.043 | 0.07624 | -0.041 | -0.569
-11.5 | -0.118 | 0.07319 | -0.041 | -1.618
-11 | -0.153 | 0.06918 | -0.041 | -2.209
-10.5 | -0.179 | 0.06562 | -0.041 | -2.732
-10 | -0.199 | 0.06161 | -0.041 | -3.237
-9.5 | -0.214 | 0.05851 | -0.041 | -3.65
-9 | -0.221 | 0.05677 | -0.04 | -3.892
-8.5 | -0.222 | 0.05278 | -0.04 | -4.202
-8 | -0.216 | 0.05034 | -0.04 | -4.284
-7.5 | -0.202 | 0.04738 | -0.04 | -4.273
-7 | -0.183 | 0.04464 | -0.041 | -4.089
-6.5 | -0.156 | 0.0424 | -0.041 | -3.687
-6 | -0.125 | 0.03913 | -0.044 | -3.187
-5.5 | -0.088 | 0.03636 | -0.047 | -2.423
-5 | -0.047 | 0.03454 | -0.048 | -1.369
-4.5 | -0.004 | 0.00607 | -0.091 | -0.653
-4 | 0.053 | 0.00591 | -0.092 | 9.048
-3.5 | 0.113 | 0.00581 | -0.092 | 19.446
-3 | 0.174 | 0.00568 | -0.093 | 30.641
-2.5 | 0.235 | 0.00564 | -0.093 | 41.731
-2 | 0.297 | 0.00552 | -0.094 | 53.817
-1.5 | 0.358 | 0.00548 | -0.094 | 65.393
-1 | 0.42 | 0.00541 | -0.095 | 77.612
-0.5 | 0.482 | 0.00514 | -0.095 | 93.754
0 | 0.544 | 0.00513 | -0.096 | 105.992
0.5 | 0.605 | 0.00512 | -0.097 | 118.145
1 | 0.665 | 0.00443 | -0.097 | 150.266
1.5 | 0.726 | 0.00433 | -0.098 | 167.538
2 | 0.786 | 0.0046 | -0.098 | 170.795
2.5 | 0.847 | 0.0046 | -0.099 | 183.952
3 | 0.907 | 0.00473 | -0.099 | 191.624
3.5 | 0.966 | 0.00462 | -0.1 | 209.242
4 | 1.019 | 0.00496 | -0.101 | 205.409
4.5 | 1.074 | 0.00664 | -0.101 | 161.787
5 | 1.126 | 0.00737 | -0.101 | 152.753
5.5 | 1.174 | 0.00953 | -0.102 | 123.166
6 | 1.22 | 0.01007 | -0.102 | 121.107
6.5 | 1.261 | 0.01058 | -0.103 | 119.225
7 | 1.296 | 0.01111 | -0.103 | 116.698
7.5 | 1.317 | 0.01178 | -0.103 | 111.807
8 | 1.324 | 0.01248 | -0.104 | 106.107
8.5 | 1.318 | 0.01333 | -0.104 | 98.856
9 | 1.295 | 0.01436 | -0.105 | 90.203
9.5 | 1.255 | 0.0152 | -0.105 | 82.61
10 | 1.198 | 0.01621 | -0.106 | 73.933
10.5 | 1.124 | 0.01748 | -0.106 | 64.298
11 | 1.036 | 0.01841 | -0.106 | 56.248
11.5 | 0.931 | 0.02022 | -0.106 | 46.062
12 | 0.817 | 0.02195 | -0.106 | 37.213
12.5 | 0.691 | 0.02498 | -0.106 | 27.67
13 | 0.549 | 0.03495 | -0.101 | 15.713

## 110. Re 10M Mach 0.25 (2)
BIGFOIL.COM POLAR EXPORT
NACA65-710 a=0.5
NACA65-710 a=0.5 |  |  |  | Cl Max: | 1.6741 | at alpha= | 15 | deg
XFOIL ncrit=9 |  |  |  | L/D Max: | 277.632 | at alpha= | 3 | deg
Re: | 10000000 |  |  | Cd Min: | 0.23717 | at alpha= | -20 | deg
Mach: | 0.25 |  |  | Cl=0 at alpha= | -4.5 | deg
|  |  |  | @ Cl=0.1, Cd= | 0.0054539
|  |  |  | @ Cl=0.4, Cd= | 0.0047391
|  |  |  | @ Cl=0.6, Cd= | 0.0045416
alpha (deg) | Cl | Cd | Cm | Cl/Cd
-20 | -0.5647 | 0.23717 | 0.0195 | -2.381
-19.5 | -0.5467 | 0.23009 | 0.0149 | -2.376
-18.5 | -0.5091 | 0.21546 | 0.006 | -2.3629
-18 | -0.4894 | 0.2091 | 0.0017 | -2.3405
-17 | -0.448 | 0.19664 | -0.0069 | -2.2783
-16.5 | -0.4292 | 0.18964 | -0.011 | -2.2632
-16 | -0.4095 | 0.18298 | -0.0152 | -2.2379
-15.5 | -0.3914 | 0.17556 | -0.0194 | -2.2294
-15 | -0.3727 | 0.16863 | -0.0234 | -2.2102
-14.5 | -0.3547 | 0.16151 | -0.0275 | -2.1961
-14 | -0.3418 | 0.15274 | -0.0317 | -2.2378
-13.5 | -0.3242 | 0.14588 | -0.0356 | -2.2224
-12.5 | -0.2974 | 0.12952 | -0.0435 | -2.2962
-12 | -0.2819 | 0.12261 | -0.0473 | -2.2992
-11.5 | -0.2628 | 0.11696 | -0.0507 | -2.2469
-11 | -0.2462 | 0.11076 | -0.0542 | -2.2228
-10.5 | -0.2449 | 0.1007 | -0.0583 | -2.432
-10 | -0.2492 | 0.09042 | -0.0629 | -2.756
-9.5 | -0.2342 | 0.08502 | -0.0658 | -2.7546
-9 | -0.2143 | 0.08073 | -0.0683 | -2.6545
-8 | -0.4226 | 0.01039 | -0.1034 | -40.6737
-7.5 | -0.3639 | 0.00901 | -0.1028 | -40.3885
-7 | -0.303 | 0.0083 | -0.1024 | -36.506
-6.5 | -0.242 | 0.00779 | -0.1022 | -31.0655
-6 | -0.1808 | 0.0074 | -0.1021 | -24.4324
-5.5 | -0.1214 | 0.00646 | -0.1019 | -18.7926
-5 | -0.0608 | 0.00603 | -0.1019 | -10.0829
-4.5 | 0 | 0.00576 | -0.1021 | 0
-4 | 0.0609 | 0.00557 | -0.1024 | 10.9336
-3.5 | 0.1215 | 0.00539 | -0.1027 | 22.5417
-3 | 0.1818 | 0.00516 | -0.1031 | 35.2326
-2.5 | 0.2422 | 0.005 | -0.1036 | 48.44
-2 | 0.3027 | 0.00491 | -0.1042 | 61.6497
-1.5 | 0.3629 | 0.00477 | -0.1047 | 76.0797
-1 | 0.423 | 0.00472 | -0.1054 | 89.6186
-0.5 | 0.4833 | 0.00464 | -0.106 | 104.1595
0 | 0.5434 | 0.00457 | -0.1067 | 118.9059
0.5 | 0.6032 | 0.00454 | -0.1074 | 132.8634
1 | 0.6632 | 0.00442 | -0.1082 | 150.0452
1.5 | 0.7226 | 0.00422 | -0.1089 | 171.2322
2 | 0.7819 | 0.00387 | -0.1098 | 202.0413
2.5 | 0.8369 | 0.0031 | -0.1099 | 269.9677
3 | 0.8912 | 0.00321 | -0.1093 | 277.6324
3.5 | 0.9423 | 0.00481 | -0.1092 | 195.9044
4 | 0.9922 | 0.0058 | -0.1085 | 171.069
4.5 | 1.043 | 0.00659 | -0.1077 | 158.2701
5.5 | 1.1421 | 0.0081 | -0.1056 | 141
6 | 1.1936 | 0.00861 | -0.1047 | 138.6295
6.5 | 1.2451 | 0.00905 | -0.1038 | 137.5801
7 | 1.2947 | 0.00957 | -0.1025 | 135.2874
7.5 | 1.3429 | 0.01007 | -0.101 | 133.3565
8 | 1.3862 | 0.01072 | -0.0986 | 129.3097
8.5 | 1.414 | 0.0115 | -0.0932 | 122.9565
9 | 1.4412 | 0.01237 | -0.0881 | 116.5077
9.5 | 1.4702 | 0.01345 | -0.0838 | 109.3086
10 | 1.4963 | 0.01487 | -0.0794 | 100.6254
10.5 | 1.5234 | 0.01642 | -0.0755 | 92.7771
11 | 1.5512 | 0.01808 | -0.072 | 85.7965
11.5 | 1.5796 | 0.01984 | -0.0688 | 79.6169
12 | 1.6041 | 0.02194 | -0.0654 | 73.113
12.5 | 1.6257 | 0.02436 | -0.062 | 66.7365
13 | 1.6431 | 0.02722 | -0.0585 | 60.3637
13.5 | 1.6572 | 0.03051 | -0.0551 | 54.3166
14 | 1.6691 | 0.03422 | -0.0519 | 48.7756
14.5 | 1.6733 | 0.03885 | -0.0487 | 43.0708
15 | 1.6741 | 0.04418 | -0.0461 | 37.8927
15.5 | 1.6601 | 0.05143 | -0.0437 | 32.2788
16 | 1.6551 | 0.05824 | -0.0426 | 28.4186
16.5 | 1.6287 | 0.06821 | -0.0426 | 23.8777
17 | 1.5999 | 0.07944 | -0.0443 | 20.1397
17.5 | 1.5672 | 0.09221 | -0.0479 | 16.996
18 | 1.5334 | 0.10627 | -0.0535 | 14.4293
18.5 | 1.4955 | 0.12223 | -0.0614 | 12.2351
19 | 1.4615 | 0.13852 | -0.0708 | 10.5508
19.5 | 1.4304 | 0.1552 | -0.0814 | 9.2165
20 | 1.3998 | 0.17263 | -0.0929 | 8.1087

## 111. Re 10M Mach 0.50 (1)
BIGFOIL.COM POLAR EXPORT
NACA65-710 a=0.5
NACA65-710 a=0.5 |  |  |  | Cl Max: | 1.347 | at alpha= | 18.5 | deg
JavaFoil+Calcfoil stall+Eppler ext transition |  |  |  | L/D Max: | 208.977 | at alpha= | 2.5 | deg
Re: | 10000000 |  |  | Cd Min: | 0.00426 | at alpha= | 1.5 | deg
Mach: | 0.5 |  |  | Cl=0 at alpha= | -4.4778 | deg
|  |  |  | @ Cl=0.1, Cd= | 0.029775
|  |  |  | @ Cl=0.4, Cd= | 0.0053984
|  |  |  | @ Cl=0.6, Cd= | 0.0052854
alpha (deg) | Cl | Cd | Cm | Cl/Cd
-20 | -0.85 | 0.14378 | -0.05 | -5.912
-19.5 | -0.823 | 0.13698 | -0.05 | -6.009
-19 | -0.796 | 0.14128 | -0.051 | -5.637
-18.5 | -0.768 | 0.13486 | -0.05 | -5.698
-18 | -0.741 | 0.12881 | -0.05 | -5.752
-17.5 | -0.714 | 0.12077 | -0.05 | -5.913
-17 | -0.687 | 0.11329 | -0.051 | -6.068
-16.5 | -0.661 | 0.10643 | -0.052 | -6.212
-16 | -0.635 | 0.09973 | -0.053 | -6.364
-15.5 | -0.603 | 0.1105 | -0.048 | -5.461
-15 | -0.576 | 0.10642 | -0.048 | -5.412
-14.5 | -0.549 | 0.09627 | -0.049 | -5.704
-14 | -0.523 | 0.08912 | -0.051 | -5.864
-13.5 | -0.497 | 0.08157 | -0.053 | -6.087
-13 | -0.471 | 0.07457 | -0.055 | -6.314
-12.5 | -0.446 | 0.06767 | -0.059 | -6.585
-12 | -0.42 | 0.06134 | -0.061 | -6.851
-11.5 | -0.384 | 0.07748 | -0.047 | -4.953
-11 | -0.357 | 0.07099 | -0.047 | -5.024
-10.5 | -0.33 | 0.06506 | -0.049 | -5.066
-10 | -0.303 | 0.06041 | -0.051 | -5.011
-9.5 | -0.276 | 0.05471 | -0.053 | -5.047
-9 | -0.25 | 0.05017 | -0.056 | -4.974
-8.5 | -0.224 | 0.04358 | -0.063 | -5.15
-8 | -0.239 | 0.0072 | -0.098 | -33.19
-7.5 | -0.165 | 0.04897 | -0.046 | -3.371
-7 | -0.138 | 0.0502 | -0.043 | -2.741
-6.5 | -0.111 | 0.04265 | -0.047 | -2.595
-6 | -0.084 | 0.03975 | -0.049 | -2.101
-5.5 | -0.056 | 0.03707 | -0.051 | -1.521
-5 | -0.029 | 0.03753 | -0.046 | -0.774
-4.5 | -0.002 | 0.03879 | -0.04 | -0.049
-4 | 0.043 | 0.03383 | -0.047 | 1.268
-3.5 | 0.097 | 0.03057 | -0.055 | 3.175
-3 | 0.19 | 0.00592 | -0.104 | 32.029
-2.5 | 0.26 | 0.00581 | -0.104 | 44.683
-2 | 0.329 | 0.0057 | -0.105 | 57.718
-1.5 | 0.399 | 0.0054 | -0.105 | 73.915
-1 | 0.469 | 0.00529 | -0.106 | 88.525
-0.5 | 0.538 | 0.00525 | -0.107 | 102.455
0 | 0.608 | 0.00529 | -0.107 | 114.987
0.5 | 0.676 | 0.00522 | -0.108 | 129.413
1 | 0.743 | 0.00444 | -0.109 | 167.408
1.5 | 0.811 | 0.00426 | -0.109 | 190.559
2 | 0.879 | 0.00434 | -0.11 | 202.481
2.5 | 0.946 | 0.00452 | -0.11 | 208.977
3 | 1.011 | 0.00611 | -0.111 | 165.656
3.5 | 1.077 | 0.00628 | -0.111 | 171.526
4 | 1.13 | 0.00706 | -0.112 | 160.085
4.5 | 1.186 | 0.00796 | -0.112 | 148.971
5 | 1.235 | 0.01096 | -0.112 | 112.691
5.5 | 1.284 | 0.01171 | -0.113 | 109.643
6 | 1.32 | 0.0125 | -0.113 | 105.602
6.5 | 1.338 | 0.01338 | -0.113 | 99.998
7 | 1.324 | 0.01459 | -0.114 | 90.738
7.5 | 1.146 | 0.01629 | -0.114 | 70.341
8 | 0.799 | 0.0173 | -0.115 | 46.153
8.5 | 0.827 | 0.01883 | -0.115 | 43.931
9 | 0.857 | 0.01927 | -0.116 | 44.496
9.5 | 0.885 | 0.021 | -0.116 | 42.166
10 | 0.767 | 0.06611 | -0.063 | 11.596
10.5 | 0.944 | 0.02255 | -0.117 | 41.858
11 | 0.97 | 0.02497 | -0.117 | 38.863
11.5 | 0.962 | 0.03608 | -0.112 | 26.652
12 | 1.028 | 0.02694 | -0.118 | 38.143
12.5 | 1.052 | 0.02996 | -0.118 | 35.129
13 | 1.058 | 0.03852 | -0.115 | 27.472
13.5 | 0.956 | 0.09423 | -0.079 | 10.143
14 | 1.121 | 0.03854 | -0.117 | 29.078
14.5 | 1.14 | 0.04432 | -0.117 | 25.728
15 | 1.166 | 0.04792 | -0.117 | 24.328
15.5 | 1.188 | 0.04827 | -0.117 | 24.611
16 | 1.219 | 0.05083 | -0.118 | 23.987
16.5 | 1.243 | 0.05558 | -0.118 | 22.366
17 | 1.128 | 0.12008 | -0.081 | 9.39
17.5 | 1.299 | 0.0563 | -0.119 | 23.065
18 | 1.326 | 0.0595 | -0.12 | 22.284
18.5 | 1.347 | 0.06483 | -0.12 | 20.784
19 | 1.238 | 0.14437 | -0.09 | 8.574
19.5 | 1.294 | 0.12866 | -0.101 | 10.057
20 | 1.339 | 0.12169 | -0.107 | 11.004

## 112. Re 10M Mach 0.50 (2)
BIGFOIL.COM POLAR EXPORT
NACA65-710 a=0.5
NACA65-710 a=0.5 |  |  |  | Cl Max: | 1.4675 | at alpha= | 9 | deg
XFOIL ncrit=9 |  |  |  | L/D Max: | 315.78 | at alpha= | 3 | deg
Re: | 10000000 |  |  | Cd Min: | 0.20142 | at alpha= | -16.5 | deg
Mach: | 0.5 |  |  | Cl=0 at alpha= | -4.9295 | deg
|  |  |  | @ Cl=0.1, Cd= | 0.014145
|  |  |  | @ Cl=0.4, Cd= | 0.0049835
|  |  |  | @ Cl=0.6, Cd= | 0.0047153
alpha (deg) | Cl | Cd | Cm | Cl/Cd
-16.5 | -0.445 | 0.20142 | -0.0099 | -2.2093
-16 | -0.4207 | 0.19379 | -0.0147 | -2.1709
-15.5 | -0.3981 | 0.18583 | -0.0195 | -2.1423
-15 | -0.375 | 0.17826 | -0.0243 | -2.1037
-14.5 | -0.3525 | 0.17057 | -0.0289 | -2.0666
-14 | -0.3324 | 0.16232 | -0.0336 | -2.0478
-13.5 | -0.3104 | 0.15498 | -0.0382 | -2.0028
-13 | -0.2899 | 0.14712 | -0.0426 | -1.9705
-12 | -0.2546 | 0.13035 | -0.0514 | -1.9532
-11.5 | -0.2343 | 0.12337 | -0.0556 | -1.8992
-11 | -0.2122 | 0.11718 | -0.0596 | -1.8109
-10.5 | -0.1958 | 0.10952 | -0.0637 | -1.7878
-10 | -0.1716 | 0.10425 | -0.0673 | -1.646
-9.5 | -0.1557 | 0.09719 | -0.071 | -1.602
-9 | -0.1416 | 0.08999 | -0.0747 | -1.5735
-8.5 | -0.1263 | 0.08354 | -0.0782 | -1.5119
-7 | -0.0973 | 0.06447 | -0.0874 | -1.5092
-6.5 | -0.093 | 0.05928 | -0.0902 | -1.5688
-6 | -0.073 | 0.05224 | -0.0979 | -1.3974
-5.5 | -0.0431 | 0.04439 | -0.1062 | -0.97094
-5 | -0.0063 | 0.03481 | -0.1142 | -0.18098
-4.5 | 0.0384 | 0.02518 | -0.1191 | 1.525
-4 | 0.0883 | 0.01657 | -0.1206 | 5.3289
-3.5 | 0.135 | 0.00689 | -0.1203 | 19.5936
-3 | 0.2051 | 0.00585 | -0.1196 | 35.0598
-2.5 | 0.2757 | 0.0053 | -0.1193 | 52.0189
-2 | 0.3465 | 0.00509 | -0.1195 | 68.0747
-1.5 | 0.4168 | 0.00495 | -0.1198 | 84.202
-1 | 0.4865 | 0.00481 | -0.1204 | 101.1435
-0.5 | 0.5559 | 0.00476 | -0.121 | 116.7857
0 | 0.6249 | 0.00469 | -0.1218 | 133.2409
0.5 | 0.6942 | 0.00464 | -0.1226 | 149.6121
1 | 0.7634 | 0.00456 | -0.1235 | 167.4123
1.5 | 0.8319 | 0.00438 | -0.1244 | 189.9315
2 | 0.9005 | 0.00399 | -0.1254 | 225.6892
2.5 | 0.9621 | 0.00322 | -0.1248 | 298.7888
3 | 1.0326 | 0.00327 | -0.1255 | 315.7798
3.5 | 1.0871 | 0.00471 | -0.124 | 230.8068
4 | 1.1301 | 0.0064 | -0.1204 | 176.5781
4.5 | 1.1756 | 0.0076 | -0.1168 | 154.6842
5 | 1.2084 | 0.00897 | -0.1108 | 134.7157
5.5 | 1.2357 | 0.00988 | -0.1033 | 125.0709
6 | 1.2695 | 0.01097 | -0.0976 | 115.7247
6.5 | 1.3095 | 0.01216 | -0.0931 | 107.6891
7 | 1.3487 | 0.0136 | -0.0886 | 99.1691
7.5 | 1.3873 | 0.01525 | -0.0842 | 90.9705
8 | 1.4209 | 0.01732 | -0.0793 | 82.0381
8.5 | 1.4524 | 0.01971 | -0.0742 | 73.6885
9 | 1.4675 | 0.02319 | -0.0678 | 63.2816
9.5 | 1.4529 | 0.02873 | -0.0599 | 50.5708
10 | 1.4344 | 0.03492 | -0.0524 | 41.0767
10.5 | 1.418 | 0.04187 | -0.0456 | 33.8667
11 | 1.394 | 0.05097 | -0.0415 | 27.3494
11.5 | 1.3595 | 0.0621 | -0.0405 | 21.8921
12 | 1.3239 | 0.07447 | -0.0424 | 17.7776
12.5 | 1.2871 | 0.08837 | -0.047 | 14.5649
13 | 1.2515 | 0.10377 | -0.0544 | 12.0603
13.5 | 1.221 | 0.12009 | -0.0641 | 10.1674
14 | 1.1966 | 0.13697 | -0.0753 | 8.7362

## 113. Re 12M Mach 0.00 (1)
BIGFOIL.COM POLAR EXPORT
NACA65-710 a=0.5
NACA65-710 a=0.5 |  |  |  | Cl Max: | 1.331 | at alpha= | 9 | deg
JavaFoil+Calcfoil stall+Eppler ext transition |  |  |  | L/D Max: | 194.745 | at alpha= | 4 | deg
Re: | 12000000 |  |  | Cd Min: | 0.00446 | at alpha= | 1 | deg
Mach: | 0 |  |  | Cl=0 at alpha= | -4.4643 | deg
|  |  |  | @ Cl=0.1, Cd= | 0.0056338
|  |  |  | @ Cl=0.4, Cd= | 0.0053477
|  |  |  | @ Cl=0.6, Cd= | 0.0049373
alpha (deg) | Cl | Cd | Cm | Cl/Cd
-16.5 | -0.24 | 0.11987 | -0.038 | -2.001
-16 | -0.252 | 0.11385 | -0.038 | -2.211
-15.5 | -0.264 | 0.10815 | -0.039 | -2.439
-15 | -0.276 | 0.10303 | -0.039 | -2.677
-14.5 | -0.287 | 0.09874 | -0.039 | -2.911
-14 | -0.296 | 0.0932 | -0.039 | -3.173
-13.5 | -0.303 | 0.08916 | -0.039 | -3.4
-13 | -0.31 | 0.08425 | -0.039 | -3.674
-12.5 | -0.315 | 0.07976 | -0.039 | -3.946
-12 | -0.318 | 0.07584 | -0.039 | -4.198
-11.5 | -0.32 | 0.07186 | -0.039 | -4.453
-11 | -0.319 | 0.06843 | -0.039 | -4.666
-10.5 | -0.316 | 0.06563 | -0.039 | -4.812
-10 | -0.31 | 0.06098 | -0.04 | -5.081
-9.5 | -0.3 | 0.05759 | -0.04 | -5.21
-9 | -0.287 | 0.05464 | -0.04 | -5.251
-8.5 | -0.27 | 0.05173 | -0.039 | -5.215
-8 | -0.249 | 0.04854 | -0.041 | -5.131
-7.5 | -0.225 | 0.04491 | -0.043 | -4.999
-7 | -0.196 | 0.04318 | -0.042 | -4.529
-6.5 | -0.163 | 0.0407 | -0.043 | -4.008
-6 | -0.158 | 0.00605 | -0.087 | -26.097
-5.5 | -0.11 | 0.00609 | -0.087 | -18.001
-5 | -0.058 | 0.00597 | -0.088 | -9.731
-4.5 | -0.004 | 0.0058 | -0.088 | -0.673
-4 | 0.052 | 0.0057 | -0.089 | 9.18
-3.5 | 0.11 | 0.00562 | -0.089 | 19.615
-3 | 0.169 | 0.00549 | -0.09 | 30.777
-2.5 | 0.228 | 0.00543 | -0.09 | 42.08
-2 | 0.288 | 0.00535 | -0.091 | 53.747
-1.5 | 0.347 | 0.00533 | -0.091 | 65.237
-1 | 0.407 | 0.00535 | -0.092 | 76.124
-0.5 | 0.467 | 0.00511 | -0.092 | 91.312
0 | 0.527 | 0.00508 | -0.093 | 103.734
0.5 | 0.585 | 0.0051 | -0.093 | 114.838
1 | 0.644 | 0.00446 | -0.094 | 144.286
1.5 | 0.703 | 0.0045 | -0.095 | 156.206
2 | 0.761 | 0.00473 | -0.095 | 161.085
2.5 | 0.82 | 0.00496 | -0.096 | 165.223
3 | 0.878 | 0.00488 | -0.096 | 179.96
3.5 | 0.936 | 0.00512 | -0.097 | 182.973
4 | 0.988 | 0.00507 | -0.097 | 194.745
4.5 | 1.042 | 0.00656 | -0.098 | 158.806
5 | 1.094 | 0.00719 | -0.098 | 152.081
5.5 | 1.143 | 0.00883 | -0.099 | 129.411
6 | 1.189 | 0.00928 | -0.099 | 128.137
6.5 | 1.232 | 0.00971 | -0.1 | 126.874
7 | 1.271 | 0.01014 | -0.1 | 125.327
7.5 | 1.299 | 0.01065 | -0.101 | 122.015
8 | 1.319 | 0.01123 | -0.101 | 117.477
8.5 | 1.329 | 0.01185 | -0.102 | 112.157
9 | 1.331 | 0.01254 | -0.102 | 106.138
9.5 | 1.322 | 0.01332 | -0.102 | 99.294
10 | 1.305 | 0.01408 | -0.103 | 92.655
10.5 | 1.277 | 0.01501 | -0.103 | 85.113
11 | 1.242 | 0.01593 | -0.104 | 77.974
11.5 | 1.2 | 0.01694 | -0.104 | 70.856
12 | 1.153 | 0.01768 | -0.104 | 65.219
12.5 | 1.1 | 0.01909 | -0.105 | 57.633
13 | 1.045 | 0.02041 | -0.105 | 51.192
13.5 | 0.989 | 0.02139 | -0.105 | 46.226
14 | 0.93 | 0.02336 | -0.105 | 39.801

## 114. Re 12M Mach 0.00 (2)
BIGFOIL.COM POLAR EXPORT
NACA65-710 a=0.5
NACA65-710 a=0.5 |  |  |  | Cl Max: | 1.7942 | at alpha= | 18 | deg
XFOIL ncrit=9 |  |  |  | L/D Max: | 250.497 | at alpha= | 2.5 | deg
Re: | 12000000 |  |  | Cd Min: | 0.07867 | at alpha= | 20 | deg
Mach: | 0 |  |  | Cl=0 at alpha= | -4.5226 | deg
|  |  |  | @ Cl=0.1, Cd= | 0.0051633
|  |  |  | @ Cl=0.4, Cd= | 0.0045469
|  |  |  | @ Cl=0.6, Cd= | 0.0043555
alpha (deg) | Cl | Cd | Cm | Cl/Cd
-15 | -1.0861 | 0.02559 | -0.0948 | -42.4424
-14.5 | -1.0629 | 0.02093 | -0.094 | -50.7836
-14 | -1.0221 | 0.01868 | -0.0936 | -54.7163
-13.5 | -0.9776 | 0.01683 | -0.0933 | -58.0867
-13 | -0.9297 | 0.01544 | -0.0931 | -60.2137
-12.5 | -0.8807 | 0.01411 | -0.093 | -62.4167
-12 | -0.8295 | 0.01309 | -0.0929 | -63.369
-11.5 | -0.7775 | 0.01215 | -0.0929 | -63.9918
-11 | -0.7242 | 0.01143 | -0.093 | -63.3596
-10.5 | -0.6705 | 0.01069 | -0.0932 | -62.7222
-9.5 | -0.5639 | 0.00865 | -0.0933 | -65.1908
-9 | -0.5087 | 0.0081 | -0.0936 | -62.8025
-8.5 | -0.4526 | 0.00771 | -0.0939 | -58.703
-8 | -0.3962 | 0.0074 | -0.0943 | -53.5405
-7.5 | -0.3396 | 0.0071 | -0.0946 | -47.831
-7 | -0.2828 | 0.00683 | -0.0951 | -41.4056
-6.5 | -0.2259 | 0.00657 | -0.0955 | -34.3836
-6 | -0.169 | 0.00622 | -0.0959 | -27.1704
-5.5 | -0.1122 | 0.00583 | -0.0963 | -19.2453
-5 | -0.055 | 0.00555 | -0.0968 | -9.9099
-4.5 | 0.0026 | 0.0054 | -0.0973 | 0.48148
-4 | 0.0602 | 0.00526 | -0.0979 | 11.4449
-3.5 | 0.1178 | 0.00512 | -0.0984 | 23.0078
-3 | 0.1754 | 0.00492 | -0.099 | 35.6504
-1.5 | 0.3488 | 0.0046 | -0.1008 | 75.8261
-0.5 | 0.4645 | 0.00448 | -0.1021 | 103.683
0 | 0.5221 | 0.00444 | -0.1028 | 117.5901
0.5 | 0.5799 | 0.00438 | -0.1035 | 132.3973
1 | 0.6373 | 0.00431 | -0.1042 | 147.8654
2 | 0.7516 | 0.00392 | -0.1057 | 191.7347
2.5 | 0.8066 | 0.00322 | -0.1064 | 250.4969
3 | 0.8557 | 0.00369 | -0.1057 | 231.897
3.5 | 0.9031 | 0.00506 | -0.1051 | 178.4783
4 | 0.9547 | 0.00569 | -0.105 | 167.7856
4.5 | 1.0051 | 0.00636 | -0.1047 | 158.0346
5 | 1.0548 | 0.00703 | -0.1042 | 150.0427
5.5 | 1.1055 | 0.00755 | -0.1039 | 146.4238
6 | 1.1564 | 0.00798 | -0.1036 | 144.9123
6.5 | 1.2075 | 0.00837 | -0.1034 | 144.2652
7 | 1.2573 | 0.0088 | -0.1029 | 142.875
7.5 | 1.3068 | 0.00919 | -0.1025 | 142.198
8 | 1.3539 | 0.00969 | -0.1017 | 139.7214
8.5 | 1.3986 | 0.01027 | -0.1004 | 136.1831
9 | 1.4407 | 0.01088 | -0.0987 | 132.4173
9.5 | 1.4807 | 0.0115 | -0.0967 | 128.7565
10 | 1.5025 | 0.01229 | -0.0911 | 122.2539
10.5 | 1.5278 | 0.01315 | -0.0867 | 116.1825
11.5 | 1.5842 | 0.01519 | -0.0801 | 104.2923
12 | 1.6122 | 0.01641 | -0.0772 | 98.245
12.5 | 1.6396 | 0.01776 | -0.0744 | 92.3198
13 | 1.665 | 0.01933 | -0.0717 | 86.1355
13.5 | 1.6887 | 0.02109 | -0.069 | 80.0711
14 | 1.7136 | 0.02284 | -0.0667 | 75.0263
14.5 | 1.7239 | 0.02578 | -0.0631 | 66.8697
15 | 1.7415 | 0.02828 | -0.0607 | 61.5806
15.5 | 1.7477 | 0.03191 | -0.0575 | 54.7697
16 | 1.7644 | 0.03481 | -0.0557 | 50.6866
16.5 | 1.7733 | 0.03858 | -0.0536 | 45.9642
17 | 1.7874 | 0.04204 | -0.0523 | 42.5167
17.5 | 1.7932 | 0.0465 | -0.0508 | 38.5634
18 | 1.7942 | 0.05175 | -0.0497 | 34.6705
19.5 | 1.7851 | 0.07068 | -0.0495 | 25.2561
20 | 1.775 | 0.07867 | -0.0507 | 22.5626

## 115. Re 12M Mach 0.10 (1)
BIGFOIL.COM POLAR EXPORT
NACA65-710 a=0.5
NACA65-710 a=0.5 |  |  |  | Cl Max: | 1.329 | at alpha= | 8.5 | deg
JavaFoil+Calcfoil stall+Eppler ext transition |  |  |  | L/D Max: | 195.791 | at alpha= | 4 | deg
Re: | 12000000 |  |  | Cd Min: | 0.00445 | at alpha= | 1 | deg
Mach: | 0.1 |  |  | Cl=0 at alpha= | -4.4649 | deg
|  |  |  | @ Cl=0.1, Cd= | 0.0056471
|  |  |  | @ Cl=0.4, Cd= | 0.0053345
|  |  |  | @ Cl=0.6, Cd= | 0.0049758
alpha (deg) | Cl | Cd | Cm | Cl/Cd
-16 | -0.214 | 0.11395 | -0.039 | -1.875
-15.5 | -0.227 | 0.10911 | -0.039 | -2.082
-15 | -0.241 | 0.10333 | -0.039 | -2.332
-14.5 | -0.255 | 0.09777 | -0.039 | -2.605
-14 | -0.265 | 0.09244 | -0.039 | -2.867
-13.5 | -0.275 | 0.08968 | -0.039 | -3.062
-13 | -0.283 | 0.08453 | -0.039 | -3.354
-12.5 | -0.291 | 0.08057 | -0.039 | -3.612
-12 | -0.297 | 0.07593 | -0.039 | -3.915
-11.5 | -0.301 | 0.07183 | -0.039 | -4.197
-11 | -0.303 | 0.06827 | -0.039 | -4.444
-10.5 | -0.302 | 0.06591 | -0.039 | -4.59
-10 | -0.299 | 0.06083 | -0.04 | -4.914
-9.5 | -0.291 | 0.05785 | -0.04 | -5.038
-9 | -0.28 | 0.05473 | -0.04 | -5.119
-8.5 | -0.265 | 0.05141 | -0.041 | -5.156
-8 | -0.246 | 0.04881 | -0.041 | -5.032
-7.5 | -0.222 | 0.04575 | -0.041 | -4.853
-7 | -0.194 | 0.04275 | -0.043 | -4.549
-6.5 | -0.163 | 0.04071 | -0.043 | -3.994
-6 | -0.128 | 0.03567 | -0.051 | -3.598
-5.5 | -0.11 | 0.00603 | -0.088 | -18.162
-5 | -0.058 | 0.00598 | -0.088 | -9.724
-4.5 | -0.004 | 0.00582 | -0.089 | -0.672
-4 | 0.053 | 0.00572 | -0.089 | 9.189
-3.5 | 0.111 | 0.00563 | -0.09 | 19.646
-3 | 0.17 | 0.00555 | -0.09 | 30.623
-2.5 | 0.229 | 0.00546 | -0.091 | 42.032
-2 | 0.289 | 0.00534 | -0.091 | 54.117
-1.5 | 0.349 | 0.00536 | -0.092 | 65.143
-1 | 0.409 | 0.00533 | -0.092 | 76.709
-0.5 | 0.469 | 0.0051 | -0.093 | 92.011
0 | 0.529 | 0.00512 | -0.093 | 103.424
0.5 | 0.588 | 0.00511 | -0.094 | 115.205
1 | 0.647 | 0.00445 | -0.095 | 145.337
1.5 | 0.706 | 0.00454 | -0.095 | 155.581
2 | 0.765 | 0.00474 | -0.096 | 161.486
2.5 | 0.824 | 0.00498 | -0.096 | 165.292
3 | 0.883 | 0.00486 | -0.097 | 181.468
3.5 | 0.941 | 0.00516 | -0.097 | 182.253
4 | 0.992 | 0.00507 | -0.098 | 195.791
4.5 | 1.047 | 0.0066 | -0.098 | 158.564
5 | 1.099 | 0.00724 | -0.099 | 151.846
5.5 | 1.148 | 0.0089 | -0.099 | 128.945
6 | 1.194 | 0.00935 | -0.1 | 127.68
6.5 | 1.237 | 0.0098 | -0.1 | 126.216
7 | 1.276 | 0.01023 | -0.101 | 124.638
7.5 | 1.303 | 0.01075 | -0.101 | 121.124
8 | 1.321 | 0.01134 | -0.102 | 116.443
8.5 | 1.329 | 0.01199 | -0.102 | 110.881
9 | 1.328 | 0.0127 | -0.102 | 104.521
9.5 | 1.316 | 0.0135 | -0.103 | 97.484
10 | 1.294 | 0.0143 | -0.103 | 90.51
10.5 | 1.262 | 0.01529 | -0.104 | 82.526
11 | 1.221 | 0.01626 | -0.104 | 75.094
11.5 | 1.173 | 0.01727 | -0.104 | 67.918
12 | 1.119 | 0.01805 | -0.105 | 62
12.5 | 1.06 | 0.01955 | -0.105 | 54.2
13 | 0.998 | 0.02098 | -0.105 | 47.558
13.5 | 0.936 | 0.02203 | -0.106 | 42.462

## 116. Re 12M Mach 0.10 (2)
BIGFOIL.COM POLAR EXPORT
NACA65-710 a=0.5
NACA65-710 a=0.5 |  |  |  | Cl Max: | 1.7769 | at alpha= | 17.5 | deg
XFOIL ncrit=9 |  |  |  | L/D Max: | 252.081 | at alpha= | 2.5 | deg
Re: | 12000000 |  |  | Cd Min: | 0.09009 | at alpha= | 20 | deg
Mach: | 0.1 |  |  | Cl=0 at alpha= | -4.5189 | deg
|  |  |  | @ Cl=0.1, Cd= | 0.0051826
|  |  |  | @ Cl=0.4, Cd= | 0.0045595
|  |  |  | @ Cl=0.6, Cd= | 0.00436
alpha (deg) | Cl | Cd | Cm | Cl/Cd
-13 | -0.9171 | 0.02122 | -0.0969 | -43.2187
-12.5 | -0.8831 | 0.01693 | -0.0963 | -52.1618
-12 | -0.8348 | 0.01514 | -0.0959 | -55.1387
-11.5 | -0.7843 | 0.01364 | -0.0956 | -57.5
-11 | -0.7312 | 0.01261 | -0.0955 | -57.9857
-10.5 | -0.6774 | 0.01162 | -0.0953 | -58.296
-10 | -0.6236 | 0.01054 | -0.0953 | -59.1651
-9.5 | -0.5695 | 0.00944 | -0.0952 | -60.3284
-9 | -0.5148 | 0.0084 | -0.0951 | -61.2857
-8.5 | -0.4582 | 0.00788 | -0.0953 | -58.1472
-8 | -0.401 | 0.00753 | -0.0955 | -53.2537
-7.5 | -0.3436 | 0.0072 | -0.0958 | -47.7222
-7 | -0.2861 | 0.00693 | -0.0961 | -41.2843
-6 | -0.1709 | 0.00633 | -0.0968 | -26.9984
-5.5 | -0.1136 | 0.00589 | -0.0971 | -19.2869
-5 | -0.0559 | 0.00558 | -0.0975 | -10.0179
-4.5 | 0.0022 | 0.00541 | -0.098 | 0.40665
-3.5 | 0.1183 | 0.00514 | -0.0991 | 23.0156
-3 | 0.1764 | 0.00493 | -0.0996 | 35.7809
-2.5 | 0.2346 | 0.0048 | -0.1002 | 48.875
-2 | 0.2928 | 0.00472 | -0.1008 | 62.0339
-1.5 | 0.3509 | 0.00461 | -0.1014 | 76.1171
-1 | 0.4092 | 0.00455 | -0.1021 | 89.9341
-0.5 | 0.4674 | 0.00448 | -0.1027 | 104.3304
0.5 | 0.5835 | 0.00438 | -0.1041 | 133.2192
1 | 0.6413 | 0.00431 | -0.1048 | 148.7935
2 | 0.7563 | 0.00392 | -0.1063 | 192.9337
2.5 | 0.8117 | 0.00322 | -0.107 | 252.0807
3 | 0.8611 | 0.00368 | -0.1063 | 233.9946
3.5 | 0.9086 | 0.00506 | -0.1057 | 179.5652
4 | 0.9603 | 0.00571 | -0.1055 | 168.1786
4.5 | 1.0109 | 0.0064 | -0.1051 | 157.9531
5 | 1.0607 | 0.00708 | -0.1046 | 149.8164
5.5 | 1.1117 | 0.00759 | -0.1042 | 146.469
6 | 1.1628 | 0.00804 | -0.1039 | 144.6269
6.5 | 1.2141 | 0.00843 | -0.1036 | 144.0214
7 | 1.2641 | 0.00886 | -0.1031 | 142.6749
7.5 | 1.3137 | 0.00927 | -0.1025 | 141.7152
8 | 1.3608 | 0.00979 | -0.1015 | 138.999
8.5 | 1.4049 | 0.01039 | -0.1 | 135.2166
9 | 1.4466 | 0.01102 | -0.0981 | 131.2704
9.5 | 1.4831 | 0.01167 | -0.0952 | 127.0865
10 | 1.5019 | 0.01253 | -0.089 | 119.8643
10.5 | 1.5288 | 0.01346 | -0.085 | 113.581
11 | 1.5568 | 0.01453 | -0.0815 | 107.1438
11.5 | 1.5863 | 0.01565 | -0.0785 | 101.361
12 | 1.6142 | 0.01697 | -0.0755 | 95.1208
12.5 | 1.6415 | 0.01842 | -0.0727 | 89.1151
13 | 1.6628 | 0.02035 | -0.0695 | 81.7101
13.5 | 1.6856 | 0.02229 | -0.0667 | 75.6214
14 | 1.7118 | 0.02407 | -0.0645 | 71.1176
14.5 | 1.722 | 0.02713 | -0.061 | 63.4722
15 | 1.7381 | 0.02992 | -0.0584 | 58.0916
15.5 | 1.7421 | 0.03392 | -0.0552 | 51.3591
16 | 1.7575 | 0.03712 | -0.0534 | 47.3464
16.5 | 1.7638 | 0.04138 | -0.0514 | 42.6245
17 | 1.7755 | 0.04529 | -0.05 | 39.2029
17.5 | 1.7769 | 0.05052 | -0.0487 | 35.1722
18 | 1.7709 | 0.05689 | -0.0478 | 31.1285
18.5 | 1.7676 | 0.06336 | -0.0476 | 27.8977
19 | 1.7546 | 0.07144 | -0.0481 | 24.5605
19.5 | 1.7414 | 0.08008 | -0.0495 | 21.7458
20 | 1.7224 | 0.09009 | -0.052 | 19.1187

## 117. Re 12M Mach 0.25 (1)
BIGFOIL.COM POLAR EXPORT
NACA65-710 a=0.5
NACA65-710 a=0.5 |  |  |  | Cl Max: | 1.326 | at alpha= | 8 | deg
JavaFoil+Calcfoil stall+Eppler ext transition |  |  |  | L/D Max: | 182.661 | at alpha= | 3 | deg
Re: | 12000000 |  |  | Cd Min: | 0.00448 | at alpha= | 1 | deg
Mach: | 0.25 |  |  | Cl=0 at alpha= | -4.4649 | deg
|  |  |  | @ Cl=0.1, Cd= | 0.0056995
|  |  |  | @ Cl=0.4, Cd= | 0.0053632
|  |  |  | @ Cl=0.6, Cd= | 0.02689
alpha (deg) | Cl | Cd | Cm | Cl/Cd
-13.5 | -0.052 | 0.09184 | -0.04 | -0.566
-13 | -0.049 | 0.08725 | -0.04 | -0.563
-12.5 | -0.046 | 0.08221 | -0.04 | -0.562
-12 | -0.043 | 0.07595 | -0.041 | -0.571
-11.5 | -0.118 | 0.07306 | -0.041 | -1.621
-11 | -0.153 | 0.06893 | -0.041 | -2.218
-10.5 | -0.179 | 0.06507 | -0.042 | -2.756
-10 | -0.2 | 0.06125 | -0.042 | -3.257
-9.5 | -0.214 | 0.05778 | -0.042 | -3.697
-9 | -0.221 | 0.05619 | -0.041 | -3.934
-8.5 | -0.222 | 0.05253 | -0.041 | -4.225
-8 | -0.216 | 0.04985 | -0.041 | -4.326
-7.5 | -0.202 | 0.04711 | -0.041 | -4.298
-7 | -0.183 | 0.04434 | -0.041 | -4.118
-6.5 | -0.156 | 0.04228 | -0.041 | -3.698
-6 | -0.125 | 0.03883 | -0.044 | -3.213
-5.5 | -0.088 | 0.03582 | -0.048 | -2.463
-5 | -0.047 | 0.03381 | -0.05 | -1.402
-4.5 | -0.004 | 0.00594 | -0.091 | -0.667
-4 | 0.053 | 0.00577 | -0.092 | 9.278
-3.5 | 0.113 | 0.00568 | -0.092 | 19.891
-3 | 0.174 | 0.00555 | -0.093 | 31.362
-2.5 | 0.235 | 0.00549 | -0.093 | 42.863
-2 | 0.297 | 0.00539 | -0.094 | 55.112
-1.5 | 0.358 | 0.00537 | -0.094 | 66.752
-1 | 0.42 | 0.00536 | -0.095 | 78.368
-0.5 | 0.482 | 0.00511 | -0.095 | 94.292
0 | 0.544 | 0.00514 | -0.096 | 105.928
0.5 | 0.605 | 0.00512 | -0.097 | 118.163
1 | 0.665 | 0.00448 | -0.097 | 148.643
1.5 | 0.726 | 0.00455 | -0.098 | 159.375
2 | 0.786 | 0.00479 | -0.098 | 164.237
2.5 | 0.847 | 0.00505 | -0.099 | 167.606
3 | 0.907 | 0.00496 | -0.099 | 182.661
3.5 | 0.966 | 0.00529 | -0.1 | 182.531
4 | 1.019 | 0.0063 | -0.101 | 161.632
4.5 | 1.074 | 0.00687 | -0.101 | 156.291
5 | 1.127 | 0.00756 | -0.102 | 149.055
5.5 | 1.175 | 0.00929 | -0.102 | 126.519
6 | 1.221 | 0.00978 | -0.102 | 124.816
6.5 | 1.262 | 0.01026 | -0.103 | 122.982
7 | 1.298 | 0.01079 | -0.103 | 120.266
7.5 | 1.318 | 0.01141 | -0.104 | 115.529
8 | 1.326 | 0.01209 | -0.104 | 109.714
8.5 | 1.319 | 0.01289 | -0.104 | 102.332
9 | 1.297 | 0.01387 | -0.105 | 93.462
9.5 | 1.257 | 0.01468 | -0.105 | 85.631
10 | 1.2 | 0.01565 | -0.106 | 76.672
10.5 | 1.126 | 0.01691 | -0.106 | 66.588
11 | 1.037 | 0.01775 | -0.106 | 58.427
11.5 | 0.933 | 0.01944 | -0.107 | 47.992
12 | 0.818 | 0.02111 | -0.107 | 38.768
12.5 | 0.695 | 0.02357 | -0.106 | 29.463
13 | 0.565 | 0.02689 | -0.105 | 20.996

## 118. Re 12M Mach 0.25 (2)
BIGFOIL.COM POLAR EXPORT
NACA65-710 a=0.5
NACA65-710 a=0.5 |  |  |  | Cl Max: | 1.7017 | at alpha= | 15 | deg
XFOIL ncrit=9 |  |  |  | L/D Max: | 261.558 | at alpha= | 2.5 | deg
Re: | 12000000 |  |  | Cd Min: | 0.19668 | at alpha= | -17 | deg
Mach: | 0.25 |  |  | Cl=0 at alpha= | -4.4967 | deg
|  |  |  | @ Cl=0.1, Cd= | 0.0052327
|  |  |  | @ Cl=0.4, Cd= | 0.0045846
|  |  |  | @ Cl=0.6, Cd= | 0.0043941
alpha (deg) | Cl | Cd | Cm | Cl/Cd
-17 | -0.4479 | 0.19668 | -0.007 | -2.2773
-16.5 | -0.429 | 0.18968 | -0.0111 | -2.2617
-16 | -0.4092 | 0.18303 | -0.0153 | -2.2357
-15.5 | -0.3911 | 0.17561 | -0.0195 | -2.2271
-15 | -0.3722 | 0.16868 | -0.0236 | -2.2065
-14.5 | -0.3544 | 0.16153 | -0.0276 | -2.194
-14 | -0.3493 | 0.1493 | -0.0322 | -2.3396
-13 | -0.3159 | 0.13529 | -0.04 | -2.335
-12.5 | -0.2981 | 0.12907 | -0.0438 | -2.3096
-12 | -0.2838 | 0.12177 | -0.0476 | -2.3306
-11.5 | -0.2641 | 0.11628 | -0.0511 | -2.2712
-11 | -0.2481 | 0.10994 | -0.0545 | -2.2567
-10.5 | -0.2569 | 0.09749 | -0.0594 | -2.6351
-10 | -0.2527 | 0.0895 | -0.0634 | -2.8235
-9.5 | -0.2366 | 0.08433 | -0.0663 | -2.8056
-8 | -0.4267 | 0.00928 | -0.1033 | -45.9806
-7.5 | -0.3666 | 0.00824 | -0.1027 | -44.4903
-7 | -0.3051 | 0.00768 | -0.1023 | -39.7266
-6.5 | -0.2437 | 0.00723 | -0.102 | -33.7068
-5.5 | -0.1218 | 0.00632 | -0.1018 | -19.2722
-5 | -0.0613 | 0.00581 | -0.1018 | -10.5508
-4.5 | -0.0004 | 0.00552 | -0.102 | -0.072464
-4 | 0.0605 | 0.00535 | -0.1023 | 11.3084
-3 | 0.1817 | 0.00499 | -0.1031 | 36.4128
-2.5 | 0.2422 | 0.00483 | -0.1036 | 50.1449
-2 | 0.3026 | 0.00475 | -0.1042 | 63.7053
-1.5 | 0.3629 | 0.00464 | -0.1047 | 78.2112
-1 | 0.4232 | 0.00455 | -0.1054 | 93.011
-0.5 | 0.4834 | 0.0045 | -0.1061 | 107.4222
0 | 0.5434 | 0.00446 | -0.1068 | 121.8386
0.5 | 0.6035 | 0.00439 | -0.1075 | 137.4715
1 | 0.6633 | 0.00433 | -0.1082 | 153.1871
1.5 | 0.7231 | 0.00415 | -0.109 | 174.241
2 | 0.7824 | 0.00394 | -0.1098 | 198.5787
2.5 | 0.8396 | 0.00321 | -0.1105 | 261.5576
3 | 0.8912 | 0.00356 | -0.1096 | 250.3371
3.5 | 0.9391 | 0.00511 | -0.1089 | 183.7769
4 | 0.9915 | 0.00584 | -0.1084 | 169.7774
4.5 | 1.0425 | 0.00661 | -0.1077 | 157.7156
5 | 1.0932 | 0.00733 | -0.1068 | 149.1405
5.5 | 1.145 | 0.00788 | -0.106 | 145.3046
6 | 1.1973 | 0.00835 | -0.1053 | 143.3892
6.5 | 1.2493 | 0.00879 | -0.1045 | 142.1274
7 | 1.3003 | 0.00925 | -0.1035 | 140.573
7.5 | 1.3485 | 0.00978 | -0.1019 | 137.8834
8 | 1.3928 | 0.01043 | -0.0996 | 133.5379
8.5 | 1.4296 | 0.01112 | -0.0959 | 128.5612
9 | 1.4535 | 0.01191 | -0.0899 | 122.0403
9.5 | 1.4813 | 0.01294 | -0.0852 | 114.4745
10 | 1.5069 | 0.0143 | -0.0806 | 105.3776
11 | 1.5669 | 0.01711 | -0.0736 | 91.578
11.5 | 1.5949 | 0.01882 | -0.0702 | 84.745
12 | 1.6202 | 0.0208 | -0.0668 | 77.8942
12.5 | 1.6425 | 0.02312 | -0.0633 | 71.0424
13 | 1.6602 | 0.02588 | -0.0596 | 64.1499
13.5 | 1.6766 | 0.0289 | -0.0562 | 58.0138
14 | 1.6923 | 0.0322 | -0.0531 | 52.5559
14.5 | 1.6982 | 0.03656 | -0.0498 | 46.4497
15 | 1.7017 | 0.04144 | -0.047 | 41.0642
15.5 | 1.6899 | 0.0482 | -0.0442 | 35.0602
16 | 1.6884 | 0.05442 | -0.0428 | 31.0254
16.5 | 1.6654 | 0.06358 | -0.0422 | 26.1938
17 | 1.639 | 0.07401 | -0.0431 | 22.1457
17.5 | 1.608 | 0.086 | -0.0457 | 18.6977
18 | 1.5754 | 0.09931 | -0.0503 | 15.8635
18.5 | 1.5373 | 0.11458 | -0.0571 | 13.4168
19 | 1.5026 | 0.13041 | -0.0657 | 11.5221
19.5 | 1.4708 | 0.14651 | -0.0754 | 10.0389
20 | 1.4399 | 0.16334 | -0.0865 | 8.8154

## 119. Re 12M Mach 0.50 (1)
BIGFOIL.COM POLAR EXPORT
NACA65-710 a=0.5
NACA65-710 a=0.5 |  |  |  | Cl Max: | 1.34 | at alpha= | 6.5 | deg
JavaFoil+Calcfoil stall+Eppler ext transition |  |  |  | L/D Max: | 195.196 | at alpha= | 2 | deg
Re: | 12000000 |  |  | Cd Min: | 0.00432 | at alpha= | 1.5 | deg
Mach: | 0.5 |  |  | Cl=0 at alpha= | -4.4778 | deg
|  |  |  | @ Cl=0.1, Cd= | 0.013033
|  |  |  | @ Cl=0.4, Cd= | 0.0052597
|  |  |  | @ Cl=0.6, Cd= | 0.0052554
alpha (deg) | Cl | Cd | Cm | Cl/Cd
-20 | -0.851 | 0.14202 | -0.051 | -5.995
-19.5 | -0.825 | 0.13504 | -0.051 | -6.106
-19 | -0.797 | 0.13859 | -0.051 | -5.75
-18.5 | -0.77 | 0.13194 | -0.051 | -5.832
-18 | -0.741 | 0.12749 | -0.05 | -5.816
-17.5 | -0.715 | 0.1184 | -0.051 | -6.042
-17 | -0.689 | 0.11029 | -0.052 | -6.249
-16.5 | -0.663 | 0.10354 | -0.054 | -6.402
-16 | -0.637 | 0.09631 | -0.055 | -6.616
-15.5 | -0.603 | 0.11039 | -0.048 | -5.467
-15 | -0.576 | 0.1043 | -0.048 | -5.523
-14.5 | -0.55 | 0.09526 | -0.05 | -5.77
-14 | -0.523 | 0.0884 | -0.051 | -5.918
-13.5 | -0.498 | 0.08001 | -0.054 | -6.219
-13 | -0.473 | 0.07231 | -0.057 | -6.535
-12.5 | -0.449 | 0.06403 | -0.061 | -7.006
-12 | -0.425 | 0.05579 | -0.065 | -7.618
-11.5 | -0.384 | 0.07669 | -0.047 | -5.005
-11 | -0.357 | 0.0701 | -0.048 | -5.088
-10.5 | -0.33 | 0.06477 | -0.049 | -5.093
-10 | -0.303 | 0.05955 | -0.051 | -5.086
-9.5 | -0.277 | 0.05291 | -0.056 | -5.237
-9 | -0.25 | 0.04874 | -0.058 | -5.136
-8.5 | -0.273 | 0.00742 | -0.097 | -36.756
-8 | -0.239 | 0.00702 | -0.098 | -34.019
-7.5 | -0.165 | 0.04867 | -0.047 | -3.394
-7 | -0.138 | 0.0494 | -0.044 | -2.786
-6.5 | -0.111 | 0.04221 | -0.048 | -2.623
-6 | -0.084 | 0.0394 | -0.05 | -2.121
-5.5 | -0.056 | 0.03671 | -0.052 | -1.537
-5 | -0.029 | 0.03735 | -0.047 | -0.777
-4.5 | -0.002 | 0.03815 | -0.041 | -0.05
-4 | 0.043 | 0.03359 | -0.047 | 1.277
-3.5 | 0.12 | 0.00582 | -0.103 | 20.61
-3 | 0.19 | 0.00579 | -0.104 | 32.759
-2.5 | 0.26 | 0.00568 | -0.104 | 45.754
-2 | 0.329 | 0.00555 | -0.105 | 59.36
-1.5 | 0.399 | 0.00526 | -0.105 | 75.832
-1 | 0.469 | 0.00524 | -0.106 | 89.464
-0.5 | 0.538 | 0.00522 | -0.107 | 103.023
0 | 0.608 | 0.00526 | -0.107 | 115.643
0.5 | 0.676 | 0.00525 | -0.108 | 128.683
1 | 0.743 | 0.00451 | -0.109 | 164.831
1.5 | 0.811 | 0.00432 | -0.109 | 187.575
2 | 0.878 | 0.0045 | -0.11 | 195.196
2.5 | 0.945 | 0.00593 | -0.11 | 159.44
3 | 1.011 | 0.00642 | -0.111 | 157.484
3.5 | 1.076 | 0.00703 | -0.111 | 153.049
4 | 1.129 | 0.00736 | -0.112 | 153.394
4.5 | 1.186 | 0.00826 | -0.112 | 143.613
5 | 1.237 | 0.01065 | -0.112 | 116.092
5.5 | 1.286 | 0.01136 | -0.113 | 113.17
6 | 1.322 | 0.01212 | -0.113 | 109.055
6.5 | 1.34 | 0.01295 | -0.114 | 103.403
7 | 1.326 | 0.01412 | -0.114 | 93.882
7.5 | 1.148 | 0.01576 | -0.114 | 72.82
8 | 0.8 | 0.01676 | -0.115 | 47.707
8.5 | 0.828 | 0.01824 | -0.115 | 45.416
9 | 0.859 | 0.0186 | -0.116 | 46.156
9.5 | 0.887 | 0.02027 | -0.116 | 43.742
10 | 0.769 | 0.06477 | -0.067 | 11.879
10.5 | 0.945 | 0.02173 | -0.117 | 43.493
11 | 0.972 | 0.02407 | -0.117 | 40.383
11.5 | 0.989 | 0.02865 | -0.116 | 34.514

## 120. Re 12M Mach 0.50 (2)
BIGFOIL.COM POLAR EXPORT
NACA65-710 a=0.5
NACA65-710 a=0.5 |  |  |  | Cl Max: | 1.4804 | at alpha= | 9 | deg
XFOIL ncrit=9 |  |  |  | L/D Max: | 317.5 | at alpha= | 3 | deg
Re: | 12000000 |  |  | Cd Min: | 0.13574 | at alpha= | 14 | deg
Mach: | 0.5 |  |  | Cl=0 at alpha= | -4.9054 | deg
|  |  |  | @ Cl=0.1, Cd= | 0.01134
|  |  |  | @ Cl=0.4, Cd= | 0.0048066
|  |  |  | @ Cl=0.6, Cd= | 0.0045531
alpha (deg) | Cl | Cd | Cm | Cl/Cd
-11 | -0.2131 | 0.11659 | -0.0599 | -1.8278
-10.5 | -0.1976 | 0.10878 | -0.0641 | -1.8165
-10 | -0.171 | 0.10413 | -0.0676 | -1.6422
-9.5 | -0.1561 | 0.09679 | -0.0714 | -1.6128
-9 | -0.1434 | 0.08938 | -0.0751 | -1.6044
-8.5 | -0.1284 | 0.08287 | -0.0786 | -1.5494
-8 | -0.1222 | 0.0752 | -0.0824 | -1.625
-6.5 | -0.0975 | 0.05833 | -0.0912 | -1.6715
-6 | -0.0767 | 0.05109 | -0.0992 | -1.5013
-5.5 | -0.0459 | 0.04316 | -0.1074 | -1.0635
-5 | -0.0085 | 0.03354 | -0.1151 | -0.25343
-4.5 | 0.0364 | 0.02391 | -0.1195 | 1.5224
-4 | 0.0825 | 0.01401 | -0.1207 | 5.8887
-3.5 | 0.1333 | 0.00626 | -0.1202 | 21.2939
-3 | 0.2044 | 0.00554 | -0.1196 | 36.8953
-2.5 | 0.2756 | 0.0051 | -0.1193 | 54.0392
-2 | 0.3466 | 0.00489 | -0.1195 | 70.8793
-1.5 | 0.417 | 0.00478 | -0.1199 | 87.2385
-1 | 0.4867 | 0.00466 | -0.1204 | 104.4421
-0.5 | 0.5561 | 0.00461 | -0.1211 | 120.6291
0 | 0.6256 | 0.00452 | -0.1219 | 138.4071
0.5 | 0.6949 | 0.00448 | -0.1227 | 155.1116
1 | 0.7637 | 0.00445 | -0.1236 | 171.618
1.5 | 0.8328 | 0.00427 | -0.1245 | 195.0351
2 | 0.9016 | 0.00402 | -0.1254 | 224.2786
2.5 | 0.9674 | 0.00321 | -0.126 | 301.3707
3 | 1.0287 | 0.00324 | -0.1247 | 317.5
3.5 | 1.0806 | 0.00511 | -0.1232 | 211.4677
4 | 1.1278 | 0.00649 | -0.1201 | 173.775
4.5 | 1.1752 | 0.00758 | -0.1167 | 155.0396
5 | 1.2137 | 0.00876 | -0.1116 | 138.5502
5.5 | 1.2502 | 0.00948 | -0.1056 | 131.8776
6 | 1.2822 | 0.01047 | -0.0992 | 122.4642
6.5 | 1.3205 | 0.01164 | -0.0943 | 113.445
7 | 1.3617 | 0.01293 | -0.0899 | 105.3132
7.5 | 1.3987 | 0.0146 | -0.0851 | 95.8014
8 | 1.4328 | 0.0166 | -0.0801 | 86.3133
8.5 | 1.4648 | 0.01892 | -0.0749 | 77.4207
9 | 1.4804 | 0.02235 | -0.0684 | 66.2371
9.5 | 1.4632 | 0.02795 | -0.0601 | 52.3506
10 | 1.4433 | 0.03414 | -0.0524 | 42.2759
10.5 | 1.4252 | 0.04119 | -0.0454 | 34.6006
11 | 1.4008 | 0.05028 | -0.0413 | 27.86
11.5 | 1.366 | 0.06134 | -0.0402 | 22.2693
12 | 1.3304 | 0.07361 | -0.042 | 18.0736
12.5 | 1.2937 | 0.08741 | -0.0465 | 14.8004
13 | 1.2581 | 0.1027 | -0.0538 | 12.2502
13.5 | 1.2274 | 0.11894 | -0.0633 | 10.3195
14 | 1.2028 | 0.13574 | -0.0744 | 8.8611

## 121. Re 14M Mach 0.00 (1)
BIGFOIL.COM POLAR EXPORT
NACA65-710 a=0.5
NACA65-710 a=0.5 |  |  |  | Cl Max: | 1.332 | at alpha= | 9 | deg
JavaFoil+Calcfoil stall+Eppler ext transition |  |  |  | L/D Max: | 176.645 | at alpha= | 4 | deg
Re: | 14000000 |  |  | Cd Min: | 0.00466 | at alpha= | 1 | deg
Mach: | 0 |  |  | Cl=0 at alpha= | -4.4643 | deg
|  |  |  | @ Cl=0.1, Cd= | 0.0055138
|  |  |  | @ Cl=0.4, Cd= | 0.0053312
|  |  |  | @ Cl=0.6, Cd= | 0.0050105
alpha (deg) | Cl | Cd | Cm | Cl/Cd
-16.5 | -0.24 | 0.11905 | -0.038 | -2.015
-16 | -0.252 | 0.11287 | -0.039 | -2.231
-15.5 | -0.264 | 0.10719 | -0.039 | -2.461
-15 | -0.276 | 0.10275 | -0.039 | -2.685
-14.5 | -0.288 | 0.09779 | -0.039 | -2.94
-14 | -0.296 | 0.09224 | -0.039 | -3.207
-13.5 | -0.303 | 0.08826 | -0.039 | -3.435
-13 | -0.31 | 0.08396 | -0.039 | -3.687
-12.5 | -0.315 | 0.0788 | -0.04 | -3.996
-12 | -0.318 | 0.07493 | -0.04 | -4.249
-11.5 | -0.32 | 0.07154 | -0.04 | -4.474
-11 | -0.319 | 0.06805 | -0.04 | -4.693
-10.5 | -0.316 | 0.06488 | -0.04 | -4.872
-10 | -0.31 | 0.06041 | -0.04 | -5.13
-9.5 | -0.3 | 0.05744 | -0.04 | -5.228
-9 | -0.287 | 0.05413 | -0.041 | -5.304
-8.5 | -0.27 | 0.05157 | -0.04 | -5.234
-8 | -0.249 | 0.04837 | -0.041 | -5.151
-7.5 | -0.224 | 0.04518 | -0.042 | -4.966
-7 | -0.196 | 0.04288 | -0.043 | -4.562
-6.5 | -0.163 | 0.04044 | -0.043 | -4.036
-6 | -0.158 | 0.00605 | -0.087 | -26.072
-5.5 | -0.11 | 0.00595 | -0.087 | -18.41
-5 | -0.058 | 0.00585 | -0.088 | -9.929
-4.5 | -0.004 | 0.0057 | -0.088 | -0.685
-4 | 0.052 | 0.00558 | -0.089 | 9.376
-3.5 | 0.11 | 0.0055 | -0.089 | 20.029
-3 | 0.169 | 0.00542 | -0.09 | 31.199
-2.5 | 0.228 | 0.00534 | -0.09 | 42.764
-2 | 0.288 | 0.00531 | -0.091 | 54.204
-1.5 | 0.347 | 0.00534 | -0.091 | 65.023
-1 | 0.407 | 0.00533 | -0.092 | 76.317
-0.5 | 0.467 | 0.0051 | -0.092 | 91.454
0 | 0.527 | 0.00508 | -0.093 | 103.723
0.5 | 0.585 | 0.00513 | -0.093 | 114.1
1 | 0.644 | 0.00466 | -0.094 | 138.251
1.5 | 0.703 | 0.00477 | -0.095 | 147.267
2 | 0.761 | 0.00508 | -0.095 | 149.893
2.5 | 0.82 | 0.00528 | -0.096 | 155.238
3 | 0.878 | 0.00501 | -0.096 | 175.117
3.5 | 0.936 | 0.0053 | -0.097 | 176.534
4 | 0.988 | 0.00559 | -0.097 | 176.645
4.5 | 1.042 | 0.00673 | -0.098 | 154.877
5 | 1.094 | 0.00728 | -0.098 | 150.203
5.5 | 1.144 | 0.00865 | -0.099 | 132.219
6 | 1.191 | 0.00907 | -0.099 | 131.237
6.5 | 1.233 | 0.00949 | -0.1 | 129.95
7 | 1.272 | 0.0099 | -0.1 | 128.471
7.5 | 1.3 | 0.0104 | -0.101 | 125.089
8 | 1.32 | 0.01093 | -0.101 | 120.74
8.5 | 1.331 | 0.01154 | -0.102 | 115.323
9 | 1.332 | 0.0122 | -0.102 | 109.242
9.5 | 1.324 | 0.01294 | -0.102 | 102.278
10 | 1.306 | 0.01368 | -0.103 | 95.492
10.5 | 1.279 | 0.0146 | -0.103 | 87.619
11 | 1.244 | 0.01549 | -0.104 | 80.307
11.5 | 1.202 | 0.01642 | -0.104 | 73.174
12 | 1.155 | 0.01714 | -0.104 | 67.377
12.5 | 1.102 | 0.01854 | -0.105 | 59.406
13 | 1.046 | 0.01981 | -0.105 | 52.802
13.5 | 0.99 | 0.02068 | -0.105 | 47.897
14 | 0.931 | 0.02252 | -0.105 | 41.353

## 122. Re 14M Mach 0.00 (2)
BIGFOIL.COM POLAR EXPORT
NACA65-710 a=0.5
NACA65-710 a=0.5 |  |  |  | Cl Max: | 1.8327 | at alpha= | 19.5 | deg
XFOIL ncrit=9 |  |  |  | L/D Max: | 227.268 | at alpha= | 2.5 | deg
Re: | 14000000 |  |  | Cd Min: | 0.0707 | at alpha= | 20 | deg
Mach: | 0 |  |  | Cl=0 at alpha= | -4.52 | deg
|  |  |  | @ Cl=0.1, Cd= | 0.0050024
|  |  |  | @ Cl=0.4, Cd= | 0.0044281
|  |  |  | @ Cl=0.6, Cd= | 0.0042721
alpha (deg) | Cl | Cd | Cm | Cl/Cd
-15.5 | -1.1459 | 0.0244 | -0.0949 | -46.9631
-15 | -1.1172 | 0.0208 | -0.0941 | -53.7115
-14.5 | -1.0776 | 0.01847 | -0.0935 | -58.3433
-14 | -1.0328 | 0.01678 | -0.0932 | -61.5495
-13.5 | -0.9857 | 0.01533 | -0.0929 | -64.2988
-13 | -0.9363 | 0.01414 | -0.0928 | -66.2164
-12.5 | -0.8858 | 0.01305 | -0.0927 | -67.8774
-12 | -0.8339 | 0.01214 | -0.0926 | -68.6903
-11.5 | -0.7813 | 0.01129 | -0.0927 | -69.2028
-9.5 | -0.5642 | 0.00866 | -0.0933 | -65.1501
-9 | -0.5098 | 0.0078 | -0.0934 | -65.359
-8.5 | -0.4538 | 0.00741 | -0.0938 | -61.2416
-8 | -0.3973 | 0.00709 | -0.0941 | -56.0367
-7.5 | -0.3406 | 0.00679 | -0.0945 | -50.162
-7 | -0.2837 | 0.00654 | -0.0949 | -43.3792
-6.5 | -0.2267 | 0.00627 | -0.0954 | -36.1563
-5.5 | -0.1125 | 0.00573 | -0.0963 | -19.6335
-5 | -0.0553 | 0.00539 | -0.0967 | -10.2597
-4.5 | 0.0023 | 0.00523 | -0.0973 | 0.43977
-4 | 0.0599 | 0.00511 | -0.0978 | 11.7221
-3 | 0.1754 | 0.0048 | -0.099 | 36.5417
-2.5 | 0.2332 | 0.00467 | -0.0996 | 49.9358
-1.5 | 0.3488 | 0.00449 | -0.1008 | 77.6837
-1 | 0.4067 | 0.00442 | -0.1015 | 92.0136
0 | 0.5222 | 0.00432 | -0.1028 | 120.8796
0.5 | 0.5799 | 0.0043 | -0.1035 | 134.8605
1 | 0.6375 | 0.00422 | -0.1042 | 151.0664
1.5 | 0.6947 | 0.00412 | -0.1049 | 168.6165
2 | 0.7517 | 0.00397 | -0.1057 | 189.3451
2.5 | 0.8068 | 0.00355 | -0.1064 | 227.2676
3 | 0.8554 | 0.00419 | -0.106 | 204.1527
3.5 | 0.8971 | 0.00518 | -0.1039 | 173.1853
4 | 0.9543 | 0.00571 | -0.105 | 167.1278
4.5 | 1.005 | 0.00636 | -0.1047 | 158.0189
5 | 1.056 | 0.00691 | -0.1044 | 152.822
5.5 | 1.1073 | 0.00739 | -0.1042 | 149.8376
6 | 1.1586 | 0.0078 | -0.104 | 148.5385
6.5 | 1.21 | 0.00817 | -0.1038 | 148.1028
7 | 1.2605 | 0.00856 | -0.1035 | 147.2547
7.5 | 1.3101 | 0.00897 | -0.1031 | 146.0535
8 | 1.358 | 0.00944 | -0.1023 | 143.8559
8.5 | 1.4029 | 0.01002 | -0.1011 | 140.01
9 | 1.4464 | 0.01059 | -0.0997 | 136.5817
9.5 | 1.4868 | 0.01122 | -0.0977 | 132.5134
10 | 1.515 | 0.01195 | -0.0933 | 126.7782
10.5 | 1.5401 | 0.01266 | -0.0887 | 121.6509
11 | 1.5674 | 0.01357 | -0.0849 | 115.5048
11.5 | 1.5962 | 0.01457 | -0.0817 | 109.5539
12 | 1.6241 | 0.01573 | -0.0787 | 103.2486
12.5 | 1.6518 | 0.01701 | -0.0758 | 97.1076
13 | 1.6699 | 0.01898 | -0.0721 | 87.9821
13.5 | 1.6938 | 0.0207 | -0.0694 | 81.8261
14 | 1.7255 | 0.02196 | -0.0677 | 78.5747
14.5 | 1.7304 | 0.02523 | -0.0635 | 68.585
15 | 1.7483 | 0.02767 | -0.061 | 63.184
15.5 | 1.7569 | 0.03105 | -0.058 | 56.5829
16 | 1.7792 | 0.03339 | -0.0565 | 53.2854
16.5 | 1.7886 | 0.03704 | -0.0543 | 48.2883
17 | 1.8053 | 0.04016 | -0.053 | 44.9527
17.5 | 1.8173 | 0.04388 | -0.0517 | 41.4152
18 | 1.8278 | 0.0479 | -0.0507 | 38.1587
18.5 | 1.8308 | 0.05296 | -0.0498 | 34.5695
19 | 1.8311 | 0.05857 | -0.0493 | 31.2634
19.5 | 1.8327 | 0.06429 | -0.0494 | 28.5068
20 | 1.8307 | 0.0707 | -0.0499 | 25.8939

## 123. Re 14M Mach 0.10 (1)
BIGFOIL.COM POLAR EXPORT
NACA65-710 a=0.5
NACA65-710 a=0.5 |  |  |  | Cl Max: | 1.331 | at alpha= | 8.5 | deg
JavaFoil+Calcfoil stall+Eppler ext transition |  |  |  | L/D Max: | 177.958 | at alpha= | 3.5 | deg
Re: | 14000000 |  |  | Cd Min: | 0.00469 | at alpha= | 1 | deg
Mach: | 0.1 |  |  | Cl=0 at alpha= | -4.4649 | deg
|  |  |  | @ Cl=0.1, Cd= | 0.0055152
|  |  |  | @ Cl=0.4, Cd= | 0.005347
|  |  |  | @ Cl=0.6, Cd= | 0.0050246
alpha (deg) | Cl | Cd | Cm | Cl/Cd
-16 | -0.214 | 0.1131 | -0.039 | -1.889
-15.5 | -0.227 | 0.10822 | -0.039 | -2.1
-15 | -0.241 | 0.1026 | -0.039 | -2.349
-14.5 | -0.255 | 0.09775 | -0.039 | -2.606
-14 | -0.265 | 0.09228 | -0.04 | -2.873
-13.5 | -0.275 | 0.08883 | -0.039 | -3.092
-13 | -0.283 | 0.08419 | -0.039 | -3.367
-12.5 | -0.291 | 0.08021 | -0.04 | -3.63
-12 | -0.297 | 0.07578 | -0.04 | -3.924
-11.5 | -0.302 | 0.07156 | -0.04 | -4.214
-11 | -0.304 | 0.06813 | -0.04 | -4.455
-10.5 | -0.303 | 0.06476 | -0.04 | -4.674
-10 | -0.299 | 0.06049 | -0.041 | -4.944
-9.5 | -0.292 | 0.05743 | -0.041 | -5.078
-9 | -0.28 | 0.05424 | -0.041 | -5.168
-8.5 | -0.265 | 0.05134 | -0.041 | -5.165
-8 | -0.246 | 0.04873 | -0.041 | -5.042
-7.5 | -0.222 | 0.0454 | -0.042 | -4.892
-7 | -0.195 | 0.04232 | -0.044 | -4.598
-6.5 | -0.163 | 0.04038 | -0.044 | -4.028
-6 | -0.158 | 0.00598 | -0.087 | -26.333
-5.5 | -0.11 | 0.00598 | -0.088 | -18.317
-5 | -0.058 | 0.00586 | -0.088 | -9.919
-4.5 | -0.004 | 0.00573 | -0.089 | -0.682
-4 | 0.053 | 0.00558 | -0.089 | 9.414
-3.5 | 0.111 | 0.0055 | -0.09 | 20.127
-3 | 0.17 | 0.00543 | -0.09 | 31.268
-2.5 | 0.229 | 0.00535 | -0.091 | 42.906
-2 | 0.289 | 0.00535 | -0.091 | 54.074
-1.5 | 0.349 | 0.00533 | -0.092 | 65.539
-1 | 0.409 | 0.00535 | -0.092 | 76.527
-0.5 | 0.469 | 0.00511 | -0.093 | 91.8
0 | 0.529 | 0.00512 | -0.093 | 103.464
0.5 | 0.588 | 0.00511 | -0.094 | 115.063
1 | 0.647 | 0.00469 | -0.095 | 138.085
1.5 | 0.706 | 0.00479 | -0.095 | 147.437
2 | 0.765 | 0.00506 | -0.096 | 151.154
2.5 | 0.824 | 0.00528 | -0.096 | 155.994
3 | 0.882 | 0.00505 | -0.097 | 174.798
3.5 | 0.941 | 0.00529 | -0.097 | 177.958
4 | 0.992 | 0.00559 | -0.098 | 177.423
4.5 | 1.047 | 0.00678 | -0.098 | 154.426
5 | 1.099 | 0.00733 | -0.099 | 149.927
5.5 | 1.149 | 0.00872 | -0.099 | 131.76
6 | 1.195 | 0.00916 | -0.1 | 130.521
6.5 | 1.238 | 0.00956 | -0.1 | 129.452
7 | 1.277 | 0.00999 | -0.101 | 127.862
7.5 | 1.304 | 0.0105 | -0.101 | 124.171
8 | 1.322 | 0.01105 | -0.102 | 119.69
8.5 | 1.331 | 0.01167 | -0.102 | 114.035
9 | 1.329 | 0.01236 | -0.103 | 107.545
9.5 | 1.317 | 0.01312 | -0.103 | 100.435
10 | 1.295 | 0.01388 | -0.103 | 93.325
10.5 | 1.263 | 0.01484 | -0.104 | 85.121
11 | 1.222 | 0.01577 | -0.104 | 77.523
11.5 | 1.174 | 0.01674 | -0.104 | 70.153
12 | 1.121 | 0.01749 | -0.105 | 64.066
12.5 | 1.061 | 0.01899 | -0.105 | 55.887
13 | 0.999 | 0.02029 | -0.105 | 49.241
13.5 | 0.937 | 0.02128 | -0.106 | 44.023

## 124. Re 14M Mach 0.10 (2)
BIGFOIL.COM POLAR EXPORT
NACA65-710 a=0.5
NACA65-710 a=0.5 |  |  |  | Cl Max: | 1.8076 | at alpha= | 18 | deg
XFOIL ncrit=9 |  |  |  | L/D Max: | 229.379 | at alpha= | 2.5 | deg
Re: | 14000000 |  |  | Cd Min: | 0.08117 | at alpha= | 20 | deg
Mach: | 0.1 |  |  | Cl=0 at alpha= | -4.5164 | deg
|  |  |  | @ Cl=0.1, Cd= | 0.0050135
|  |  |  | @ Cl=0.4, Cd= | 0.0044311
|  |  |  | @ Cl=0.6, Cd= | 0.0042801
alpha (deg) | Cl | Cd | Cm | Cl/Cd
-13.5 | -0.9811 | 0.01978 | -0.0971 | -49.6006
-13 | -0.9399 | 0.01697 | -0.0964 | -55.386
-12.5 | -0.8929 | 0.01499 | -0.096 | -59.5664
-12 | -0.8421 | 0.01361 | -0.0956 | -61.8736
-11.5 | -0.7899 | 0.01241 | -0.0953 | -63.6503
-11 | -0.7358 | 0.01152 | -0.0952 | -63.8715
-10.5 | -0.6812 | 0.0107 | -0.0951 | -63.6636
-10 | -0.6264 | 0.00982 | -0.095 | -63.7882
-9.5 | -0.5708 | 0.00913 | -0.0951 | -62.5192
-9 | -0.5157 | 0.00815 | -0.095 | -63.2761
-8.5 | -0.4594 | 0.00758 | -0.0952 | -60.6069
-8 | -0.4021 | 0.0072 | -0.0954 | -55.8472
-7.5 | -0.3446 | 0.00689 | -0.0957 | -50.0145
-7 | -0.287 | 0.00663 | -0.096 | -43.2881
-6.5 | -0.2293 | 0.00634 | -0.0963 | -36.1672
-6 | -0.1716 | 0.00609 | -0.0967 | -28.1773
-5.5 | -0.1139 | 0.00579 | -0.0971 | -19.6718
-5 | -0.0562 | 0.00542 | -0.0975 | -10.369
-4.5 | 0.0019 | 0.00524 | -0.098 | 0.3626
-4 | 0.06 | 0.00512 | -0.0985 | 11.7188
-3 | 0.1764 | 0.00481 | -0.0996 | 36.6736
-2.5 | 0.2345 | 0.00467 | -0.1002 | 50.2141
-1.5 | 0.351 | 0.00449 | -0.1014 | 78.1737
-1 | 0.4092 | 0.00442 | -0.1021 | 92.5792
-0.5 | 0.4673 | 0.0044 | -0.1028 | 106.2045
0 | 0.5255 | 0.00432 | -0.1034 | 121.6435
0.5 | 0.5835 | 0.0043 | -0.1041 | 135.6977
1 | 0.6415 | 0.00423 | -0.1048 | 151.6548
1.5 | 0.6991 | 0.00412 | -0.1055 | 169.6845
2 | 0.7564 | 0.00397 | -0.1063 | 190.529
2.5 | 0.812 | 0.00354 | -0.1071 | 229.3785
3 | 0.8608 | 0.00418 | -0.1066 | 205.933
4 | 0.96 | 0.00573 | -0.1055 | 167.5393
4.5 | 1.0108 | 0.00639 | -0.1051 | 158.1847
5 | 1.0619 | 0.00697 | -0.1048 | 152.3529
5.5 | 1.1135 | 0.00744 | -0.1045 | 149.664
6 | 1.1651 | 0.00785 | -0.1043 | 148.4204
6.5 | 1.2167 | 0.00823 | -0.104 | 147.8372
7 | 1.2675 | 0.00862 | -0.1037 | 147.0418
7.5 | 1.317 | 0.00906 | -0.1031 | 145.3642
8 | 1.3649 | 0.00954 | -0.1022 | 143.0713
8.5 | 1.4092 | 0.01016 | -0.1008 | 138.7008
9 | 1.4526 | 0.01073 | -0.0991 | 135.3774
9.5 | 1.4917 | 0.0114 | -0.0967 | 130.8509
11 | 1.569 | 0.01393 | -0.0832 | 112.6346
11.5 | 1.5981 | 0.015 | -0.08 | 106.54
12 | 1.6263 | 0.01625 | -0.077 | 100.08
12.5 | 1.6532 | 0.01766 | -0.074 | 93.6127
13 | 1.6696 | 0.01986 | -0.0701 | 84.0685
13.5 | 1.6928 | 0.02174 | -0.0673 | 77.8657
14 | 1.7194 | 0.02347 | -0.065 | 73.2595
14.5 | 1.7277 | 0.02663 | -0.0613 | 64.878
15 | 1.7437 | 0.02939 | -0.0586 | 59.3297
15.5 | 1.7484 | 0.03328 | -0.0554 | 52.5361
16 | 1.7707 | 0.03583 | -0.054 | 49.4195
16.5 | 1.7762 | 0.04005 | -0.0518 | 44.3496
17 | 1.7906 | 0.04365 | -0.0505 | 41.0218
17.5 | 1.7996 | 0.04793 | -0.0493 | 37.5464
18 | 1.8076 | 0.05255 | -0.0484 | 34.3977
18.5 | 1.8027 | 0.0589 | -0.0478 | 30.6061
19 | 1.7983 | 0.06556 | -0.0478 | 27.4298
19.5 | 1.7931 | 0.07265 | -0.0485 | 24.6813
20 | 1.7808 | 0.08117 | -0.05 | 21.9391

## 125. Re 14M Mach 0.25 (1)
BIGFOIL.COM POLAR EXPORT
NACA65-710 a=0.5
NACA65-710 a=0.5 |  |  |  | Cl Max: | 1.327 | at alpha= | 8 | deg
JavaFoil+Calcfoil stall+Eppler ext transition |  |  |  | L/D Max: | 178.265 | at alpha= | 3.5 | deg
Re: | 14000000 |  |  | Cd Min: | 0.00467 | at alpha= | 1 | deg
Mach: | 0.25 |  |  | Cl=0 at alpha= | -4.4649 | deg
|  |  |  | @ Cl=0.1, Cd= | 0.0055717
|  |  |  | @ Cl=0.4, Cd= | 0.0053736
|  |  |  | @ Cl=0.6, Cd= | 0.02543
alpha (deg) | Cl | Cd | Cm | Cl/Cd
-13.5 | -0.052 | 0.09056 | -0.04 | -0.574
-13 | -0.049 | 0.08688 | -0.04 | -0.565
-12.5 | -0.046 | 0.08177 | -0.041 | -0.566
-12 | -0.043 | 0.07545 | -0.042 | -0.575
-11.5 | -0.118 | 0.07278 | -0.041 | -1.627
-11 | -0.153 | 0.06877 | -0.041 | -2.223
-10.5 | -0.179 | 0.06413 | -0.042 | -2.797
-10 | -0.2 | 0.0614 | -0.042 | -3.249
-9.5 | -0.214 | 0.05756 | -0.042 | -3.712
-9 | -0.221 | 0.05599 | -0.041 | -3.949
-8.5 | -0.222 | 0.05222 | -0.041 | -4.25
-8 | -0.216 | 0.04972 | -0.041 | -4.339
-7.5 | -0.203 | 0.04673 | -0.041 | -4.333
-7 | -0.183 | 0.04424 | -0.041 | -4.128
-6.5 | -0.156 | 0.04192 | -0.042 | -3.731
-6 | -0.125 | 0.03855 | -0.045 | -3.238
-5.5 | -0.088 | 0.03501 | -0.05 | -2.528
-5 | -0.048 | 0.03265 | -0.053 | -1.458
-4.5 | -0.004 | 0.00582 | -0.091 | -0.681
-4 | 0.053 | 0.00565 | -0.092 | 9.473
-3.5 | 0.113 | 0.00555 | -0.092 | 20.378
-3 | 0.174 | 0.00547 | -0.093 | 31.785
-2.5 | 0.235 | 0.00537 | -0.093 | 43.793
-2 | 0.297 | 0.00537 | -0.094 | 55.308
-1.5 | 0.358 | 0.00536 | -0.094 | 66.882
-1 | 0.42 | 0.00538 | -0.095 | 78.147
-0.5 | 0.482 | 0.00512 | -0.095 | 94.129
0 | 0.544 | 0.00514 | -0.096 | 105.936
0.5 | 0.605 | 0.00513 | -0.097 | 117.882
1 | 0.665 | 0.00467 | -0.097 | 142.416
1.5 | 0.726 | 0.00478 | -0.098 | 151.735
2 | 0.786 | 0.00514 | -0.098 | 152.884
2.5 | 0.847 | 0.00488 | -0.099 | 173.653
3 | 0.907 | 0.0051 | -0.099 | 177.803
3.5 | 0.966 | 0.00542 | -0.1 | 178.265
4 | 1.019 | 0.00685 | -0.101 | 148.839
4.5 | 1.074 | 0.00701 | -0.101 | 153.227
5 | 1.127 | 0.00766 | -0.102 | 147.169
5.5 | 1.176 | 0.0091 | -0.102 | 129.294
6 | 1.222 | 0.00956 | -0.102 | 127.848
6.5 | 1.263 | 0.01004 | -0.103 | 125.873
7 | 1.299 | 0.01053 | -0.103 | 123.415
7.5 | 1.32 | 0.01111 | -0.104 | 118.755
8 | 1.327 | 0.0118 | -0.104 | 112.494
8.5 | 1.321 | 0.01254 | -0.105 | 105.326
9 | 1.298 | 0.01349 | -0.105 | 96.266
9.5 | 1.259 | 0.01426 | -0.105 | 88.277
10 | 1.201 | 0.01527 | -0.106 | 78.702
10.5 | 1.127 | 0.01641 | -0.106 | 68.687
11 | 1.038 | 0.01725 | -0.107 | 60.203
11.5 | 0.934 | 0.01884 | -0.107 | 49.605
12 | 0.82 | 0.02038 | -0.107 | 40.237
12.5 | 0.697 | 0.02246 | -0.107 | 31.038
13 | 0.567 | 0.02543 | -0.106 | 22.298

## 126. Re 14M Mach 0.25 (2)
BIGFOIL.COM POLAR EXPORT
NACA65-710 a=0.5
NACA65-710 a=0.5 |  |  |  | Cl Max: | 1.7205 | at alpha= | 15 | deg
XFOIL ncrit=9 |  |  |  | L/D Max: | 243.623 | at alpha= | 2.5 | deg
Re: | 14000000 |  |  | Cd Min: | 0.19668 | at alpha= | -17 | deg
Mach: | 0.25 |  |  | Cl=0 at alpha= | -4.4934 | deg
|  |  |  | @ Cl=0.1, Cd= | 0.0051048
|  |  |  | @ Cl=0.4, Cd= | 0.0044609
|  |  |  | @ Cl=0.6, Cd= | 0.0043112
alpha (deg) | Cl | Cd | Cm | Cl/Cd
-17 | -0.448 | 0.19668 | -0.0071 | -2.2778
-16.5 | -0.4289 | 0.18971 | -0.0112 | -2.2608
-16 | -0.409 | 0.18306 | -0.0154 | -2.2342
-15.5 | -0.3908 | 0.17566 | -0.0196 | -2.2248
-15 | -0.3719 | 0.16872 | -0.0237 | -2.2042
-14.5 | -0.354 | 0.16157 | -0.0277 | -2.191
-14 | -0.3498 | 0.14896 | -0.0323 | -2.3483
-13.5 | -0.3354 | 0.14106 | -0.0365 | -2.3777
-12.5 | -0.2967 | 0.12918 | -0.0439 | -2.2968
-11.5 | -0.3034 | 0.1057 | -0.0541 | -2.8704
-11 | -0.281 | 0.10126 | -0.057 | -2.775
-10.5 | -0.2584 | 0.09701 | -0.0597 | -2.6636
-10 | -0.2552 | 0.08881 | -0.0638 | -2.8736
-9.5 | -0.2388 | 0.08375 | -0.0666 | -2.8513
-8 | -0.4284 | 0.00881 | -0.1032 | -48.6266
-7.5 | -0.3682 | 0.00778 | -0.1026 | -47.3265
-7 | -0.3065 | 0.00726 | -0.1022 | -42.2176
-6.5 | -0.2449 | 0.00685 | -0.1019 | -35.7518
-6 | -0.1834 | 0.00651 | -0.1018 | -28.172
-5.5 | -0.122 | 0.00623 | -0.1018 | -19.5827
-5 | -0.0616 | 0.00566 | -0.1018 | -10.8834
-4.5 | -0.0008 | 0.00535 | -0.102 | -0.14953
-4 | 0.0601 | 0.00519 | -0.1023 | 11.58
-3.5 | 0.121 | 0.00506 | -0.1027 | 23.913
-3 | 0.1816 | 0.00488 | -0.1031 | 37.2131
-2.5 | 0.2421 | 0.00471 | -0.1036 | 51.4013
-2 | 0.3025 | 0.00463 | -0.1042 | 65.3348
-1.5 | 0.363 | 0.00451 | -0.1048 | 80.4878
-1 | 0.4233 | 0.00443 | -0.1054 | 95.553
-0.5 | 0.4834 | 0.00441 | -0.1061 | 109.6145
0 | 0.5436 | 0.00433 | -0.1068 | 125.5427
0.5 | 0.6036 | 0.00431 | -0.1075 | 140.0464
1 | 0.6636 | 0.00425 | -0.1082 | 156.1412
1.5 | 0.7232 | 0.00413 | -0.109 | 175.109
2 | 0.7827 | 0.00396 | -0.1098 | 197.6515
2.5 | 0.8405 | 0.00345 | -0.1106 | 243.6232
3 | 0.8909 | 0.00406 | -0.11 | 219.4335
3.5 | 0.9335 | 0.00522 | -0.1077 | 178.8314
4 | 0.9911 | 0.00586 | -0.1084 | 169.1297
5 | 1.0944 | 0.00722 | -0.107 | 151.5789
5.5 | 1.1474 | 0.0077 | -0.1064 | 149.013
6 | 1.2005 | 0.00813 | -0.1058 | 147.663
6.5 | 1.2527 | 0.00858 | -0.105 | 146.0023
7 | 1.3046 | 0.00899 | -0.1042 | 145.1168
7.5 | 1.3535 | 0.00952 | -0.1027 | 142.1744
8 | 1.3982 | 0.01018 | -0.1005 | 137.3477
8.5 | 1.44 | 0.01084 | -0.0977 | 132.8413
9 | 1.4639 | 0.01157 | -0.0916 | 126.5255
9.5 | 1.4909 | 0.01253 | -0.0865 | 118.9864
10.5 | 1.5504 | 0.0149 | -0.0786 | 104.0537
11 | 1.5793 | 0.01637 | -0.0749 | 96.4753
11.5 | 1.6072 | 0.01803 | -0.0714 | 89.1403
12 | 1.6322 | 0.01998 | -0.0678 | 81.6917
12.5 | 1.6552 | 0.02221 | -0.0642 | 74.525
13 | 1.6712 | 0.02503 | -0.0603 | 66.7679
13.5 | 1.6896 | 0.02784 | -0.057 | 60.6897
14 | 1.7082 | 0.03087 | -0.054 | 55.3353
14.5 | 1.7152 | 0.03501 | -0.0505 | 48.9917
15 | 1.7205 | 0.03962 | -0.0476 | 43.425
15.5 | 1.7113 | 0.04597 | -0.0447 | 37.2265
16 | 1.712 | 0.0518 | -0.0431 | 33.0502
16.5 | 1.6929 | 0.06024 | -0.042 | 28.1026
17 | 1.67 | 0.0699 | -0.0423 | 23.8913
17.5 | 1.6404 | 0.08135 | -0.0443 | 20.1647
18 | 1.608 | 0.09412 | -0.0481 | 17.0846
18.5 | 1.5702 | 0.10887 | -0.0542 | 14.4227
19 | 1.5346 | 0.12439 | -0.062 | 12.337
19.5 | 1.5007 | 0.14042 | -0.0714 | 10.6872
20 | 1.4684 | 0.15707 | -0.0821 | 9.3487

## 127. Re 14M Mach 0.50 (1)
BIGFOIL.COM POLAR EXPORT
NACA65-710 a=0.5
NACA65-710 a=0.5 |  |  |  | Cl Max: | 1.341 | at alpha= | 6.5 | deg
JavaFoil+Calcfoil stall+Eppler ext transition |  |  |  | L/D Max: | 179.882 | at alpha= | 1.5 | deg
Re: | 14000000 |  |  | Cd Min: | 0.00451 | at alpha= | 1.5 | deg
Mach: | 0.5 |  |  | Cl=0 at alpha= | -4.4778 | deg
|  |  |  | @ Cl=0.1, Cd= | 0.012904
|  |  |  | @ Cl=0.4, Cd= | 0.0052399
|  |  |  | @ Cl=0.6, Cd= | 0.0052566
alpha (deg) | Cl | Cd | Cm | Cl/Cd
-20 | -0.852 | 0.14208 | -0.052 | -5.997
-19.5 | -0.825 | 0.13683 | -0.052 | -6.03
-19 | -0.797 | 0.13749 | -0.051 | -5.799
-18.5 | -0.77 | 0.13076 | -0.051 | -5.89
-18 | -0.742 | 0.12521 | -0.051 | -5.928
-17.5 | -0.716 | 0.11649 | -0.052 | -6.149
-17 | -0.69 | 0.10888 | -0.053 | -6.34
-16.5 | -0.665 | 0.10086 | -0.055 | -6.591
-16 | -0.64 | 0.09295 | -0.057 | -6.883
-15.5 | -0.604 | 0.1096 | -0.049 | -5.506
-15 | -0.576 | 0.10275 | -0.049 | -5.608
-14.5 | -0.55 | 0.09405 | -0.05 | -5.848
-14 | -0.524 | 0.08748 | -0.052 | -5.985
-13.5 | -0.498 | 0.07855 | -0.055 | -6.346
-13 | -0.474 | 0.06986 | -0.059 | -6.791
-12.5 | -0.452 | 0.06006 | -0.064 | -7.525
-12 | -0.432 | 0.04831 | -0.07 | -8.941
-11.5 | -0.384 | 0.07575 | -0.047 | -5.067
-11 | -0.357 | 0.06944 | -0.048 | -5.137
-10.5 | -0.33 | 0.06398 | -0.05 | -5.157
-10 | -0.303 | 0.05947 | -0.051 | -5.094
-9.5 | -0.278 | 0.05187 | -0.057 | -5.355
-9 | -0.253 | 0.04489 | -0.064 | -5.634
-8.5 | -0.273 | 0.00712 | -0.097 | -38.295
-8 | -0.239 | 0.00685 | -0.098 | -34.905
-7.5 | -0.165 | 0.04826 | -0.047 | -3.423
-7 | -0.138 | 0.04893 | -0.044 | -2.813
-6.5 | -0.111 | 0.04211 | -0.048 | -2.629
-6 | -0.084 | 0.03926 | -0.05 | -2.129
-5.5 | -0.056 | 0.03639 | -0.053 | -1.552
-5 | -0.029 | 0.03712 | -0.047 | -0.782
-4.5 | -0.002 | 0.03763 | -0.041 | -0.051
-4 | 0.043 | 0.03335 | -0.047 | 1.287
-3.5 | 0.12 | 0.00573 | -0.103 | 20.964
-3 | 0.19 | 0.00567 | -0.104 | 33.466
-2.5 | 0.26 | 0.00556 | -0.104 | 46.714
-2 | 0.329 | 0.00549 | -0.105 | 59.926
-1.5 | 0.399 | 0.00524 | -0.105 | 76.205
-1 | 0.469 | 0.00523 | -0.106 | 89.651
-0.5 | 0.538 | 0.00523 | -0.107 | 102.856
0 | 0.608 | 0.00526 | -0.107 | 115.501
0.5 | 0.676 | 0.00523 | -0.108 | 129.248
1 | 0.743 | 0.0047 | -0.109 | 158.132
1.5 | 0.811 | 0.00451 | -0.109 | 179.882
2 | 0.878 | 0.00493 | -0.11 | 178.189
2.5 | 0.945 | 0.00615 | -0.11 | 153.699
3 | 1.011 | 0.00665 | -0.111 | 151.911
3.5 | 1.076 | 0.00724 | -0.111 | 148.502
4 | 1.129 | 0.00792 | -0.112 | 142.51
4.5 | 1.186 | 0.00838 | -0.112 | 141.572
5 | 1.238 | 0.01042 | -0.112 | 118.816
5.5 | 1.287 | 0.0111 | -0.113 | 115.953
6 | 1.323 | 0.01181 | -0.113 | 112.023
6.5 | 1.341 | 0.01262 | -0.114 | 106.278
7 | 1.327 | 0.01374 | -0.114 | 96.608
7.5 | 1.149 | 0.01533 | -0.115 | 74.966
8 | 0.801 | 0.01628 | -0.115 | 49.162
8.5 | 0.829 | 0.01773 | -0.115 | 46.778
9 | 0.86 | 0.01806 | -0.116 | 47.589
9.5 | 0.888 | 0.01969 | -0.116 | 45.091
10 | 0.904 | 0.02325 | -0.115 | 38.894
10.5 | 0.946 | 0.02109 | -0.117 | 44.874
11 | 0.973 | 0.02338 | -0.117 | 41.62
11.5 | 0.993 | 0.0274 | -0.117 | 36.243

## 128. Re 14M Mach 0.50 (2)
BIGFOIL.COM POLAR EXPORT
NACA65-710 a=0.5
NACA65-710 a=0.5 |  |  |  | Cl Max: | 1.4908 | at alpha= | 9 | deg
XFOIL ncrit=9 |  |  |  | L/D Max: | 298.208 | at alpha= | 3 | deg
Re: | 14000000 |  |  | Cd Min: | 0.25661 | at alpha= | -20 | deg
Mach: | 0.5 |  |  | Cl=0 at alpha= | -4.8719 | deg
|  |  |  | @ Cl=0.1, Cd= | 0.0091876
|  |  |  | @ Cl=0.4, Cd= | 0.0046717
|  |  |  | @ Cl=0.6, Cd= | 0.0044262
alpha (deg) | Cl | Cd | Cm | Cl/Cd
-20 | -0.6103 | 0.25661 | 0.0261 | -2.3783
-19.5 | -0.5871 | 0.24876 | 0.0207 | -2.3601
-19 | -0.5637 | 0.24041 | 0.0154 | -2.3447
-18.5 | -0.5401 | 0.2321 | 0.0101 | -2.327
-18 | -0.517 | 0.22381 | 0.005 | -2.31
-17.5 | -0.3962 | 0.18967 | 0.0111 | -2.0889
-17 | -0.3766 | 0.18344 | 0.0062 | -2.053
-16.5 | -0.3559 | 0.17752 | 0.0013 | -2.0048
-16 | -0.3369 | 0.17108 | -0.0036 | -1.9693
-15.5 | -0.3174 | 0.16503 | -0.0084 | -1.9233
-15 | -0.2987 | 0.15895 | -0.0132 | -1.8792
-14.5 | -0.2803 | 0.15306 | -0.0181 | -1.8313
-14 | -0.2642 | 0.14727 | -0.0231 | -1.794
-13.5 | -0.2506 | 0.1426 | -0.0282 | -1.7574
-13 | -0.2902 | 0.14652 | -0.043 | -1.9806
-12.5 | -0.2723 | 0.13807 | -0.0475 | -1.9722
-12 | -0.2552 | 0.12967 | -0.0519 | -1.9681
-11 | -0.2142 | 0.11608 | -0.0602 | -1.8453
-10.5 | -0.1994 | 0.10807 | -0.0644 | -1.8451
-10 | -0.1705 | 0.10401 | -0.0678 | -1.6393
-9.5 | -0.1576 | 0.09625 | -0.0717 | -1.6374
-9 | -0.1455 | 0.08869 | -0.0755 | -1.6405
-8.5 | -0.1318 | 0.08198 | -0.0791 | -1.6077
-8 | -0.1239 | 0.07475 | -0.0827 | -1.6575
-7.5 | -0.1116 | 0.06895 | -0.0857 | -1.6186
-7 | -0.1068 | 0.06317 | -0.0879 | -1.6907
-6.5 | -0.1016 | 0.05744 | -0.0922 | -1.7688
-6 | -0.0807 | 0.04997 | -0.1004 | -1.615
-5.5 | -0.0491 | 0.04183 | -0.1086 | -1.1738
-5 | -0.0112 | 0.03202 | -0.116 | -0.34978
-4 | 0.0762 | 0.01164 | -0.1208 | 6.5464
-3.5 | 0.1321 | 0.00588 | -0.1201 | 22.466
-3 | 0.2041 | 0.00531 | -0.1195 | 38.4369
-2.5 | 0.2757 | 0.00495 | -0.1194 | 55.697
-2 | 0.3466 | 0.00474 | -0.1195 | 73.1224
-1.5 | 0.417 | 0.00465 | -0.1199 | 89.6774
-1 | 0.4868 | 0.00454 | -0.1204 | 107.2247
-0.5 | 0.5565 | 0.00447 | -0.1212 | 124.4966
0 | 0.626 | 0.0044 | -0.122 | 142.2727
0.5 | 0.6951 | 0.00438 | -0.1228 | 158.6986
1 | 0.7643 | 0.00434 | -0.1237 | 176.106
1.5 | 0.8334 | 0.0042 | -0.1246 | 198.4286
2 | 0.9023 | 0.00401 | -0.1255 | 225.0125
2.5 | 0.9694 | 0.00337 | -0.1264 | 287.6558
3 | 1.0318 | 0.00346 | -0.1257 | 298.2081
3.5 | 1.0763 | 0.00536 | -0.1226 | 200.8022
4 | 1.1264 | 0.00654 | -0.12 | 172.2324
4.5 | 1.175 | 0.00756 | -0.1167 | 155.4233
5 | 1.2192 | 0.00854 | -0.1124 | 142.7635
5.5 | 1.2634 | 0.0092 | -0.1077 | 137.3261
6 | 1.2928 | 0.01009 | -0.1006 | 128.1269
6.5 | 1.3304 | 0.0112 | -0.0954 | 118.7857
7 | 1.3722 | 0.0124 | -0.0909 | 110.6613
7.5 | 1.4068 | 0.01413 | -0.0858 | 99.5612
8 | 1.4434 | 0.01598 | -0.0809 | 90.3254
8.5 | 1.4762 | 0.01824 | -0.0757 | 80.932
9 | 1.4908 | 0.02168 | -0.0689 | 68.7638
9.5 | 1.4704 | 0.0274 | -0.0602 | 53.6642
10 | 1.449 | 0.03359 | -0.0522 | 43.1378
10.5 | 1.4317 | 0.0406 | -0.0452 | 35.2635
11 | 1.4065 | 0.0497 | -0.0411 | 28.2998
11.5 | 1.3717 | 0.06067 | -0.04 | 22.6092
12 | 1.336 | 0.07288 | -0.0417 | 18.3315
12.5 | 1.2993 | 0.08661 | -0.046 | 15.0017
13 | 1.2636 | 0.10183 | -0.0532 | 12.4089
13.5 | 1.2325 | 0.11803 | -0.0627 | 10.4423
14 | 1.2076 | 0.1348 | -0.0737 | 8.9585

## 129. Re 16M Mach 0.00 (1)
BIGFOIL.COM POLAR EXPORT
NACA65-710 a=0.5
NACA65-710 a=0.5 |  |  |  | Cl Max: | 1.333 | at alpha= | 9 | deg
JavaFoil+Calcfoil stall+Eppler ext transition |  |  |  | L/D Max: | 175.171 | at alpha= | 3.5 | deg
Re: | 16000000 |  |  | Cd Min: | 0.00497 | at alpha= | 1 | deg
Mach: | 0 |  |  | Cl=0 at alpha= | -4.4643 | deg
|  |  |  | @ Cl=0.1, Cd= | 0.0054138
|  |  |  | @ Cl=0.4, Cd= | 0.00533
|  |  |  | @ Cl=0.6, Cd= | 0.0051192
alpha (deg) | Cl | Cd | Cm | Cl/Cd
-16.5 | -0.24 | 0.11871 | -0.038 | -2.021
-16 | -0.252 | 0.11207 | -0.039 | -2.247
-15.5 | -0.264 | 0.10715 | -0.039 | -2.462
-15 | -0.276 | 0.10239 | -0.039 | -2.695
-14.5 | -0.288 | 0.09796 | -0.039 | -2.935
-14 | -0.296 | 0.09173 | -0.039 | -3.225
-13.5 | -0.303 | 0.08771 | -0.039 | -3.457
-13 | -0.31 | 0.0843 | -0.039 | -3.673
-12.5 | -0.315 | 0.07867 | -0.04 | -4.004
-12 | -0.318 | 0.07486 | -0.04 | -4.254
-11.5 | -0.32 | 0.07085 | -0.04 | -4.518
-11 | -0.319 | 0.06752 | -0.04 | -4.731
-10.5 | -0.316 | 0.0642 | -0.04 | -4.924
-10 | -0.31 | 0.06016 | -0.041 | -5.153
-9.5 | -0.3 | 0.0568 | -0.041 | -5.288
-9 | -0.287 | 0.05383 | -0.041 | -5.335
-8.5 | -0.27 | 0.05129 | -0.04 | -5.264
-8 | -0.249 | 0.04775 | -0.042 | -5.219
-7.5 | -0.224 | 0.04518 | -0.042 | -4.968
-7 | -0.196 | 0.0427 | -0.043 | -4.583
-6.5 | -0.164 | 0.03969 | -0.045 | -4.121
-6 | -0.158 | 0.00597 | -0.087 | -26.42
-5.5 | -0.11 | 0.00585 | -0.087 | -18.734
-5 | -0.058 | 0.00576 | -0.088 | -10.088
-4.5 | -0.004 | 0.00563 | -0.088 | -0.693
-4 | 0.052 | 0.00548 | -0.089 | 9.555
-3.5 | 0.11 | 0.0054 | -0.089 | 20.422
-3 | 0.169 | 0.00535 | -0.09 | 31.607
-2.5 | 0.228 | 0.00533 | -0.09 | 42.823
-2 | 0.288 | 0.00531 | -0.091 | 54.157
-1.5 | 0.347 | 0.00533 | -0.091 | 65.144
-1 | 0.407 | 0.00533 | -0.092 | 76.334
-0.5 | 0.467 | 0.00534 | -0.092 | 87.402
0 | 0.527 | 0.00511 | -0.093 | 103.131
0.5 | 0.585 | 0.00517 | -0.093 | 113.303
1 | 0.644 | 0.00497 | -0.094 | 129.598
1.5 | 0.703 | 0.00509 | -0.095 | 137.919
2 | 0.761 | 0.00517 | -0.095 | 147.134
2.5 | 0.82 | 0.00541 | -0.096 | 151.546
3 | 0.878 | 0.00511 | -0.096 | 171.715
3.5 | 0.936 | 0.00534 | -0.097 | 175.171
4 | 0.988 | 0.0057 | -0.097 | 173.39
4.5 | 1.042 | 0.00717 | -0.098 | 145.257
5 | 1.094 | 0.00814 | -0.098 | 134.321
5.5 | 1.145 | 0.0085 | -0.099 | 134.644
6 | 1.191 | 0.00889 | -0.099 | 133.939
6.5 | 1.234 | 0.00932 | -0.1 | 132.5
7 | 1.273 | 0.0097 | -0.1 | 131.26
7.5 | 1.301 | 0.01018 | -0.101 | 127.83
8 | 1.321 | 0.01072 | -0.101 | 123.195
8.5 | 1.332 | 0.01128 | -0.102 | 118.114
9 | 1.333 | 0.01191 | -0.102 | 111.956
9.5 | 1.325 | 0.01264 | -0.103 | 104.878
10 | 1.307 | 0.01334 | -0.103 | 98.004
10.5 | 1.28 | 0.01423 | -0.103 | 89.995
11 | 1.245 | 0.01509 | -0.104 | 82.527
11.5 | 1.203 | 0.01599 | -0.104 | 75.25
12 | 1.156 | 0.01671 | -0.105 | 69.187
12.5 | 1.102 | 0.01828 | -0.105 | 60.296
13 | 1.046 | 0.01959 | -0.105 | 53.394
13.5 | 0.992 | 0.02009 | -0.106 | 49.353
14 | 0.933 | 0.02184 | -0.106 | 42.719

## 130. Re 16M Mach 0.00 (2)
BIGFOIL.COM POLAR EXPORT
NACA65-710 a=0.5
NACA65-710 a=0.5 |  |  |  | Cl Max: | 1.8695 | at alpha= | 20 | deg
XFOIL ncrit=9 |  |  |  | L/D Max: | 201.45 | at alpha= | 2.5 | deg
Re: | 16000000 |  |  | Cd Min: | 0.06551 | at alpha= | 20 | deg
Mach: | 0 |  |  | Cl=0 at alpha= | -4.5174 | deg
|  |  |  | @ Cl=0.1, Cd= | 0.0048859
|  |  |  | @ Cl=0.4, Cd= | 0.0043546
|  |  |  | @ Cl=0.6, Cd= | 0.0042061
alpha (deg) | Cl | Cd | Cm | Cl/Cd
-16 | -1.169 | 0.02818 | -0.0957 | -41.4833
-15.5 | -1.1628 | 0.02194 | -0.0944 | -52.9991
-15 | -1.1283 | 0.01903 | -0.0937 | -59.2906
-14.5 | -1.0855 | 0.01714 | -0.0932 | -63.3314
-14 | -1.0392 | 0.01565 | -0.0929 | -66.4026
-13.5 | -0.9907 | 0.01437 | -0.0926 | -68.9422
-13 | -0.9405 | 0.01332 | -0.0925 | -70.6081
-12.5 | -0.8893 | 0.01233 | -0.0924 | -72.1249
-12 | -0.8368 | 0.01151 | -0.0924 | -72.702
-11.5 | -0.7838 | 0.01072 | -0.0925 | -73.1157
-11 | -0.7298 | 0.0101 | -0.0926 | -72.2574
-10.5 | -0.6753 | 0.00949 | -0.0928 | -71.1591
-10 | -0.6206 | 0.00891 | -0.093 | -69.6521
-9.5 | -0.5653 | 0.00837 | -0.0932 | -67.5388
-9 | -0.5106 | 0.0076 | -0.0934 | -67.1842
-8.5 | -0.4546 | 0.00717 | -0.0937 | -63.4031
-8 | -0.3981 | 0.00685 | -0.094 | -58.1168
-7.5 | -0.3413 | 0.00657 | -0.0944 | -51.9482
-7 | -0.2844 | 0.00631 | -0.0949 | -45.0713
-6.5 | -0.2273 | 0.00606 | -0.0953 | -37.5083
-5 | -0.0556 | 0.00526 | -0.0967 | -10.5703
-4.5 | 0.002 | 0.00511 | -0.0972 | 0.39139
-4 | 0.0597 | 0.00498 | -0.0978 | 11.988
-3 | 0.1753 | 0.00471 | -0.099 | 37.2187
-2.5 | 0.233 | 0.00457 | -0.0996 | 50.9847
-1.5 | 0.3489 | 0.00439 | -0.1008 | 79.4761
-1 | 0.4066 | 0.00435 | -0.1015 | 93.4713
-0.5 | 0.4645 | 0.0043 | -0.1022 | 108.0233
0 | 0.5223 | 0.00425 | -0.1028 | 122.8941
0.5 | 0.58 | 0.00422 | -0.1035 | 137.4408
1 | 0.6375 | 0.00418 | -0.1042 | 152.512
1.5 | 0.6948 | 0.00409 | -0.1049 | 169.8778
2 | 0.7516 | 0.00401 | -0.1056 | 187.4314
2.5 | 0.8058 | 0.004 | -0.1062 | 201.45
3 | 0.8546 | 0.00455 | -0.1059 | 187.8242
3.5 | 0.9014 | 0.00533 | -0.105 | 169.1182
4 | 0.9544 | 0.00569 | -0.105 | 167.7329
4.5 | 1.0055 | 0.00631 | -0.1047 | 159.3502
5 | 1.0569 | 0.00683 | -0.1045 | 154.7438
5.5 | 1.1087 | 0.00726 | -0.1044 | 152.7135
6 | 1.1606 | 0.00764 | -0.1043 | 151.911
6.5 | 1.2121 | 0.00801 | -0.1041 | 151.3233
7 | 1.2632 | 0.00837 | -0.1039 | 150.92
7.5 | 1.3126 | 0.0088 | -0.1035 | 149.1591
8 | 1.3609 | 0.00925 | -0.1028 | 147.1243
8.5 | 1.4062 | 0.00983 | -0.1017 | 143.0519
9 | 1.4508 | 0.01036 | -0.1004 | 140.0386
9.5 | 1.4917 | 0.011 | -0.0985 | 135.6091
10 | 1.5283 | 0.01163 | -0.0958 | 131.4101
10.5 | 1.5513 | 0.01228 | -0.0905 | 126.3274
11 | 1.5779 | 0.01312 | -0.0865 | 120.2668
11.5 | 1.6065 | 0.01406 | -0.0831 | 114.2603
12 | 1.6341 | 0.01517 | -0.08 | 107.7192
12.5 | 1.6616 | 0.01642 | -0.077 | 101.1937
13 | 1.6768 | 0.01851 | -0.0728 | 90.5889
13.5 | 1.7006 | 0.0202 | -0.07 | 84.1881
14 | 1.7334 | 0.02136 | -0.0685 | 81.1517
15 | 1.7642 | 0.02638 | -0.0623 | 66.8764
15.5 | 1.777 | 0.0293 | -0.0595 | 60.6485
16 | 1.7985 | 0.03164 | -0.0578 | 56.8426
16.5 | 1.8098 | 0.03501 | -0.0556 | 51.6938
17 | 1.827 | 0.03798 | -0.0541 | 48.1043
17.5 | 1.8408 | 0.0414 | -0.0528 | 44.4638
18 | 1.853 | 0.04513 | -0.0516 | 41.0592
18.5 | 1.8591 | 0.04967 | -0.0505 | 37.429
19 | 1.8625 | 0.05475 | -0.0499 | 34.0183
19.5 | 1.8671 | 0.05987 | -0.0496 | 31.1859
20 | 1.8695 | 0.06551 | -0.0497 | 28.5376

## 131. Re 16M Mach 0.10 (1)
BIGFOIL.COM POLAR EXPORT
NACA65-710 a=0.5
NACA65-710 a=0.5 |  |  |  | Cl Max: | 1.332 | at alpha= | 8.5 | deg
JavaFoil+Calcfoil stall+Eppler ext transition |  |  |  | L/D Max: | 174.564 | at alpha= | 4 | deg
Re: | 16000000 |  |  | Cd Min: | 0.005 | at alpha= | 1 | deg
Mach: | 0.1 |  |  | Cl=0 at alpha= | -4.4649 | deg
|  |  |  | @ Cl=0.1, Cd= | 0.0054071
|  |  |  | @ Cl=0.4, Cd= | 0.005337
|  |  |  | @ Cl=0.6, Cd= | 0.0051115
alpha (deg) | Cl | Cd | Cm | Cl/Cd
-16 | -0.214 | 0.11289 | -0.039 | -1.893
-15.5 | -0.227 | 0.1077 | -0.039 | -2.11
-15 | -0.241 | 0.10278 | -0.039 | -2.345
-14.5 | -0.255 | 0.09773 | -0.039 | -2.607
-14 | -0.265 | 0.09178 | -0.04 | -2.889
-13.5 | -0.275 | 0.08838 | -0.039 | -3.108
-13 | -0.284 | 0.0837 | -0.039 | -3.387
-12.5 | -0.291 | 0.07974 | -0.039 | -3.651
-12 | -0.297 | 0.07528 | -0.04 | -3.95
-11.5 | -0.302 | 0.07141 | -0.04 | -4.224
-11 | -0.304 | 0.06749 | -0.04 | -4.498
-10.5 | -0.303 | 0.06381 | -0.04 | -4.745
-10 | -0.299 | 0.06014 | -0.041 | -4.973
-9.5 | -0.292 | 0.05716 | -0.041 | -5.103
-9 | -0.28 | 0.05396 | -0.041 | -5.197
-8.5 | -0.265 | 0.05108 | -0.041 | -5.193
-8 | -0.246 | 0.04822 | -0.041 | -5.095
-7.5 | -0.222 | 0.04522 | -0.042 | -4.914
-7 | -0.195 | 0.04199 | -0.045 | -4.639
-6.5 | -0.163 | 0.04003 | -0.045 | -4.067
-6 | -0.158 | 0.00595 | -0.087 | -26.472
-5.5 | -0.11 | 0.00589 | -0.088 | -18.603
-5 | -0.058 | 0.00575 | -0.088 | -10.109
-4.5 | -0.004 | 0.00562 | -0.089 | -0.696
-4 | 0.053 | 0.00548 | -0.089 | 9.594
-3.5 | 0.111 | 0.00539 | -0.09 | 20.524
-3 | 0.17 | 0.00536 | -0.09 | 31.673
-2.5 | 0.229 | 0.00534 | -0.091 | 42.965
-2 | 0.289 | 0.0053 | -0.091 | 54.518
-1.5 | 0.349 | 0.00532 | -0.092 | 65.614
-1 | 0.409 | 0.00534 | -0.092 | 76.622
-0.5 | 0.469 | 0.00508 | -0.093 | 92.338
0 | 0.529 | 0.00512 | -0.093 | 103.319
0.5 | 0.588 | 0.00514 | -0.094 | 114.369
1 | 0.647 | 0.005 | -0.095 | 129.476
1.5 | 0.706 | 0.00511 | -0.095 | 138.23
2 | 0.765 | 0.00521 | -0.096 | 146.875
2.5 | 0.824 | 0.00545 | -0.096 | 151.209
3 | 0.882 | 0.00515 | -0.097 | 171.337
3.5 | 0.941 | 0.0054 | -0.097 | 174.028
4 | 0.992 | 0.00568 | -0.098 | 174.564
4.5 | 1.047 | 0.0072 | -0.098 | 145.372
5 | 1.099 | 0.0082 | -0.099 | 133.948
5.5 | 1.15 | 0.00856 | -0.099 | 134.361
6 | 1.196 | 0.00897 | -0.1 | 133.42
6.5 | 1.239 | 0.00939 | -0.1 | 131.931
7 | 1.278 | 0.00981 | -0.101 | 130.322
7.5 | 1.305 | 0.01028 | -0.101 | 126.965
8 | 1.323 | 0.01084 | -0.102 | 122.068
8.5 | 1.332 | 0.01145 | -0.102 | 116.376
9 | 1.33 | 0.01212 | -0.103 | 109.801
9.5 | 1.319 | 0.01281 | -0.103 | 102.973
10 | 1.297 | 0.01356 | -0.103 | 95.615
10.5 | 1.265 | 0.01446 | -0.104 | 87.426
11 | 1.224 | 0.01536 | -0.104 | 79.658
11.5 | 1.176 | 0.0163 | -0.105 | 72.137
12 | 1.122 | 0.01705 | -0.105 | 65.808
12.5 | 1.061 | 0.01874 | -0.105 | 56.633
13 | 0.999 | 0.0202 | -0.105 | 49.435
13.5 | 0.938 | 0.02067 | -0.106 | 45.389

## 132. Re 16M Mach 0.10 (2)
BIGFOIL.COM POLAR EXPORT
NACA65-710 a=0.5
NACA65-710 a=0.5 |  |  |  | Cl Max: | 1.836 | at alpha= | 18 | deg
XFOIL ncrit=9 |  |  |  | L/D Max: | 203.744 | at alpha= | 2.5 | deg
Re: | 16000000 |  |  | Cd Min: | 0.07455 | at alpha= | 20 | deg
Mach: | 0.1 |  |  | Cl=0 at alpha= | -4.5138 | deg
|  |  |  | @ Cl=0.1, Cd= | 0.0048968
|  |  |  | @ Cl=0.4, Cd= | 0.0043563
|  |  |  | @ Cl=0.6, Cd= | 0.0042087
alpha (deg) | Cl | Cd | Cm | Cl/Cd
-14 | -1.0257 | 0.02168 | -0.0976 | -47.3109
-13.5 | -0.9937 | 0.01754 | -0.0967 | -56.6534
-13 | -0.9479 | 0.01548 | -0.0962 | -61.2339
-12.5 | -0.8984 | 0.0139 | -0.0957 | -64.6331
-12 | -0.8465 | 0.01271 | -0.0954 | -66.6011
-11.5 | -0.7934 | 0.01164 | -0.0951 | -68.1615
-11 | -0.7388 | 0.01084 | -0.095 | -68.155
-10.5 | -0.6837 | 0.01009 | -0.0949 | -67.7602
-9.5 | -0.5723 | 0.00871 | -0.0949 | -65.7061
-8.5 | -0.4602 | 0.00734 | -0.0951 | -62.6975
-8 | -0.4029 | 0.00696 | -0.0953 | -57.8879
-7.5 | -0.3454 | 0.00667 | -0.0956 | -51.7841
-7 | -0.2877 | 0.00639 | -0.0959 | -45.0235
-6.5 | -0.23 | 0.00612 | -0.0962 | -37.5817
-5.5 | -0.1142 | 0.00567 | -0.0971 | -20.1411
-5 | -0.0565 | 0.00529 | -0.0974 | -10.6805
-4.5 | 0.0016 | 0.00512 | -0.0979 | 0.3125
-4 | 0.0598 | 0.00499 | -0.0985 | 11.984
-3 | 0.1763 | 0.00472 | -0.0996 | 37.3517
-2.5 | 0.2344 | 0.00458 | -0.1002 | 51.179
-1.5 | 0.351 | 0.00439 | -0.1014 | 79.9544
-1 | 0.4091 | 0.00435 | -0.1021 | 94.046
0 | 0.5255 | 0.00425 | -0.1035 | 123.6471
0.5 | 0.5836 | 0.00422 | -0.1041 | 138.2938
1 | 0.6415 | 0.00418 | -0.1048 | 153.4689
1.5 | 0.6992 | 0.00408 | -0.1056 | 171.3725
2 | 0.7563 | 0.00401 | -0.1063 | 188.6035
2.5 | 0.8109 | 0.00398 | -0.1068 | 203.7437
3.5 | 0.9067 | 0.00534 | -0.1055 | 169.794
4 | 0.96 | 0.00571 | -0.1055 | 168.1261
4.5 | 1.0113 | 0.00634 | -0.1052 | 159.511
5 | 1.063 | 0.00686 | -0.105 | 154.9563
5.5 | 1.1151 | 0.0073 | -0.1048 | 152.7534
6 | 1.1672 | 0.00768 | -0.1046 | 151.9792
6.5 | 1.2189 | 0.00807 | -0.1044 | 151.0409
7 | 1.2703 | 0.00843 | -0.1041 | 150.688
7.5 | 1.3198 | 0.00887 | -0.1035 | 148.7937
8 | 1.3677 | 0.00937 | -0.1027 | 145.9658
8.5 | 1.4131 | 0.00994 | -0.1014 | 142.163
9 | 1.4572 | 0.0105 | -0.0999 | 138.781
9.5 | 1.4972 | 0.01116 | -0.0977 | 134.1577
10.5 | 1.5517 | 0.01253 | -0.0885 | 123.8388
11 | 1.5794 | 0.01345 | -0.0847 | 117.4275
11.5 | 1.6083 | 0.01448 | -0.0813 | 111.0704
12 | 1.6361 | 0.01568 | -0.0782 | 104.3431
12.5 | 1.6628 | 0.01707 | -0.0751 | 97.4107
13 | 1.6773 | 0.01933 | -0.0708 | 86.7719
13.5 | 1.7002 | 0.02119 | -0.0679 | 80.236
15 | 1.7603 | 0.02799 | -0.0599 | 62.8903
15.5 | 1.7697 | 0.03138 | -0.0569 | 56.3958
16 | 1.7914 | 0.03389 | -0.0552 | 52.8593
16.5 | 1.799 | 0.0378 | -0.0529 | 47.5926
17 | 1.8147 | 0.04115 | -0.0515 | 44.0996
17.5 | 1.8263 | 0.04505 | -0.0502 | 40.5394
18 | 1.836 | 0.0493 | -0.0492 | 37.2414
18.5 | 1.835 | 0.05501 | -0.0483 | 33.3576
19 | 1.8345 | 0.06092 | -0.0479 | 30.1133
19.5 | 1.8326 | 0.06733 | -0.0482 | 27.2182
20 | 1.8266 | 0.07455 | -0.0489 | 24.5017

## 133. Re 16M Mach 0.25 (1)
BIGFOIL.COM POLAR EXPORT
NACA65-710 a=0.5
NACA65-710 a=0.5 |  |  |  | Cl Max: | 1.329 | at alpha= | 8 | deg
JavaFoil+Calcfoil stall+Eppler ext transition |  |  |  | L/D Max: | 174.783 | at alpha= | 3.5 | deg
Re: | 16000000 |  |  | Cd Min: | 0.00499 | at alpha= | 2.5 | deg
Mach: | 0.25 |  |  | Cl=0 at alpha= | -4.4655 | deg
|  |  |  | @ Cl=0.1, Cd= | 0.005462
|  |  |  | @ Cl=0.4, Cd= | 0.0053668
|  |  |  | @ Cl=0.6, Cd= | 0.03227
alpha (deg) | Cl | Cd | Cm | Cl/Cd
-13.5 | -0.052 | 0.09054 | -0.04 | -0.574
-13 | -0.049 | 0.08612 | -0.04 | -0.57
-12.5 | -0.046 | 0.08198 | -0.041 | -0.564
-12 | -0.043 | 0.07464 | -0.042 | -0.582
-11.5 | -0.118 | 0.07239 | -0.041 | -1.636
-11 | -0.153 | 0.06869 | -0.041 | -2.226
-10.5 | -0.179 | 0.06378 | -0.042 | -2.812
-10 | -0.2 | 0.06096 | -0.042 | -3.274
-9.5 | -0.214 | 0.05713 | -0.042 | -3.741
-9 | -0.221 | 0.05489 | -0.042 | -4.03
-8.5 | -0.222 | 0.05204 | -0.042 | -4.266
-8 | -0.216 | 0.0496 | -0.041 | -4.351
-7.5 | -0.203 | 0.04685 | -0.041 | -4.324
-7 | -0.183 | 0.04402 | -0.041 | -4.149
-6.5 | -0.156 | 0.04169 | -0.042 | -3.752
-6 | -0.125 | 0.03821 | -0.046 | -3.269
-5.5 | -0.089 | 0.03394 | -0.053 | -2.618
-5 | -0.058 | 0.00573 | -0.091 | -10.197
-4.5 | -0.004 | 0.0057 | -0.091 | -0.695
-4 | 0.054 | 0.00554 | -0.092 | 9.654
-3.5 | 0.113 | 0.00544 | -0.092 | 20.779
-3 | 0.174 | 0.00539 | -0.093 | 32.248
-2.5 | 0.235 | 0.00537 | -0.093 | 43.84
-2 | 0.297 | 0.00534 | -0.094 | 55.583
-1.5 | 0.358 | 0.00536 | -0.094 | 66.875
-1 | 0.42 | 0.00537 | -0.095 | 78.236
-0.5 | 0.482 | 0.00508 | -0.095 | 94.794
0 | 0.544 | 0.00514 | -0.096 | 105.879
0.5 | 0.605 | 0.00515 | -0.097 | 117.437
1 | 0.665 | 0.00502 | -0.097 | 132.402
1.5 | 0.726 | 0.00516 | -0.098 | 140.731
2 | 0.786 | 0.00525 | -0.098 | 149.633
2.5 | 0.847 | 0.00499 | -0.099 | 169.63
3 | 0.906 | 0.00526 | -0.099 | 172.362
3.5 | 0.966 | 0.00553 | -0.1 | 174.783
4 | 1.019 | 0.00698 | -0.101 | 145.979
4.5 | 1.074 | 0.00743 | -0.101 | 144.488
5 | 1.126 | 0.00852 | -0.101 | 132.093
5.5 | 1.177 | 0.00894 | -0.102 | 131.697
6 | 1.223 | 0.00938 | -0.102 | 130.392
6.5 | 1.264 | 0.00983 | -0.103 | 128.612
7 | 1.3 | 0.0103 | -0.103 | 126.219
7.5 | 1.321 | 0.01087 | -0.104 | 121.491
8 | 1.329 | 0.01153 | -0.104 | 115.203
8.5 | 1.322 | 0.01225 | -0.105 | 107.967
9 | 1.299 | 0.01316 | -0.105 | 98.707
9.5 | 1.26 | 0.01391 | -0.106 | 90.567
10 | 1.203 | 0.01488 | -0.106 | 80.808
10.5 | 1.128 | 0.01599 | -0.106 | 70.591
11 | 1.039 | 0.01682 | -0.107 | 61.782
11.5 | 0.935 | 0.01844 | -0.107 | 50.699
12 | 0.821 | 0.01999 | -0.107 | 41.052
12.5 | 0.698 | 0.02181 | -0.107 | 32.014
13 | 0.552 | 0.03227 | -0.102 | 17.103

## 134. Re 16M Mach 0.25 (2)
BIGFOIL.COM POLAR EXPORT
NACA65-710 a=0.5
NACA65-710 a=0.5 |  |  |  | Cl Max: | 1.7313 | at alpha= | 15 | deg
XFOIL ncrit=9 |  |  |  | L/D Max: | 218.724 | at alpha= | 2.5 | deg
Re: | 16000000 |  |  | Cd Min: | 0.15404 | at alpha= | 20 | deg
Mach: | 0.25 |  |  | Cl=0 at alpha= | -4.491 | deg
|  |  |  | @ Cl=0.1, Cd= | 0.0049644
|  |  |  | @ Cl=0.4, Cd= | 0.004377
|  |  |  | @ Cl=0.6, Cd= | 0.0042312
alpha (deg) | Cl | Cd | Cm | Cl/Cd
-14 | -0.35 | 0.14872 | -0.0325 | -2.3534
-13.5 | -0.3359 | 0.14077 | -0.0366 | -2.3862
-12 | -0.3134 | 0.11313 | -0.0502 | -2.7703
-11.5 | -0.3051 | 0.10511 | -0.0545 | -2.9027
-11 | -0.2829 | 0.10072 | -0.0573 | -2.8088
-10.5 | -0.2594 | 0.09661 | -0.06 | -2.685
-10 | -0.2576 | 0.08817 | -0.0642 | -2.9216
-9.5 | -0.2411 | 0.08321 | -0.067 | -2.8975
-8 | -0.4294 | 0.00859 | -0.1031 | -49.9884
-7.5 | -0.3694 | 0.00747 | -0.1025 | -49.4511
-7 | -0.3076 | 0.00695 | -0.1021 | -44.259
-6.5 | -0.2458 | 0.00658 | -0.1018 | -37.3556
-6 | -0.1842 | 0.00624 | -0.1017 | -29.5192
-5.5 | -0.1227 | 0.00597 | -0.1018 | -20.5528
-5 | -0.0618 | 0.00558 | -0.1018 | -11.0753
-4.5 | -0.0011 | 0.00523 | -0.1019 | -0.21033
-4 | 0.0599 | 0.00505 | -0.1023 | 11.8614
-3.5 | 0.1208 | 0.00492 | -0.1027 | 24.5528
-2.5 | 0.242 | 0.00461 | -0.1036 | 52.4946
-1.5 | 0.363 | 0.00442 | -0.1048 | 82.1267
-1 | 0.4232 | 0.00435 | -0.1054 | 97.2874
-0.5 | 0.4835 | 0.0043 | -0.1061 | 112.4419
0 | 0.5436 | 0.00425 | -0.1068 | 127.9059
0.5 | 0.6037 | 0.00423 | -0.1075 | 142.7187
1 | 0.6637 | 0.00418 | -0.1083 | 158.7799
2 | 0.7828 | 0.00397 | -0.1098 | 197.1788
2.5 | 0.8399 | 0.00384 | -0.1104 | 218.724
3 | 0.8897 | 0.00447 | -0.11 | 199.038
3.5 | 0.9357 | 0.00539 | -0.1084 | 173.5993
4 | 0.9911 | 0.00585 | -0.1084 | 169.4188
4.5 | 1.0434 | 0.00652 | -0.1078 | 160.0307
5 | 1.0958 | 0.00711 | -0.1072 | 154.121
5.5 | 1.1496 | 0.00754 | -0.1068 | 152.4668
6 | 1.2031 | 0.00795 | -0.1063 | 151.3333
6.5 | 1.2557 | 0.00839 | -0.1055 | 149.6663
7 | 1.3081 | 0.00879 | -0.1047 | 148.8168
7.5 | 1.3576 | 0.0093 | -0.1034 | 145.9785
8 | 1.4025 | 0.00997 | -0.1012 | 140.672
8.5 | 1.4458 | 0.01061 | -0.0987 | 136.2677
9 | 1.4739 | 0.01129 | -0.0932 | 130.5492
9.5 | 1.5006 | 0.01215 | -0.088 | 123.5062
10 | 1.529 | 0.01324 | -0.0835 | 115.4834
10.5 | 1.5607 | 0.01436 | -0.0798 | 108.6838
11 | 1.5897 | 0.01577 | -0.076 | 100.8053
11.5 | 1.6163 | 0.01745 | -0.0723 | 92.6246
12 | 1.642 | 0.01933 | -0.0686 | 84.9457
12.5 | 1.6636 | 0.0216 | -0.0649 | 77.0185
13 | 1.6788 | 0.02444 | -0.0608 | 68.6907
13.5 | 1.6973 | 0.02721 | -0.0574 | 62.3778
14 | 1.7187 | 0.02997 | -0.0545 | 57.3473
14.5 | 1.7239 | 0.03421 | -0.0509 | 50.3917
15 | 1.7313 | 0.03857 | -0.0479 | 44.8872
15.5 | 1.7225 | 0.0448 | -0.0449 | 38.4487
16 | 1.7244 | 0.05042 | -0.0431 | 34.2007
16.5 | 1.7096 | 0.05825 | -0.0419 | 29.3494
17 | 1.6914 | 0.06718 | -0.0419 | 25.1771
17.5 | 1.6633 | 0.07813 | -0.0434 | 21.2889
18 | 1.6301 | 0.09073 | -0.0468 | 17.9665
18.5 | 1.5929 | 0.10508 | -0.0523 | 15.1589
19 | 1.5557 | 0.12053 | -0.0598 | 12.9072
19.5 | 1.5174 | 0.13713 | -0.0693 | 11.0654
20 | 1.4828 | 0.15404 | -0.08 | 9.6261

## 135. Re 16M Mach 0.50 (1)
BIGFOIL.COM POLAR EXPORT
NACA65-710 a=0.5
NACA65-710 a=0.5 |  |  |  | Cl Max: | 1.342 | at alpha= | 6.5 | deg
JavaFoil+Calcfoil stall+Eppler ext transition |  |  |  | L/D Max: | 172.209 | at alpha= | 2 | deg
Re: | 16000000 |  |  | Cd Min: | 0.00493 | at alpha= | 1.5 | deg
Mach: | 0.5 |  |  | Cl=0 at alpha= | -4.4778 | deg
|  |  |  | @ Cl=0.1, Cd= | 0.012796
|  |  |  | @ Cl=0.4, Cd= | 0.0052494
|  |  |  | @ Cl=0.6, Cd= | 0.0052743
alpha (deg) | Cl | Cd | Cm | Cl/Cd
-20 | -0.851 | 0.1486 | -0.051 | -5.728
-19.5 | -0.824 | 0.14287 | -0.051 | -5.77
-19 | -0.797 | 0.1375 | -0.051 | -5.798
-18.5 | -0.77 | 0.12984 | -0.051 | -5.932
-18 | -0.743 | 0.12526 | -0.051 | -5.928
-17.5 | -0.717 | 0.11458 | -0.053 | -6.258
-17 | -0.691 | 0.10816 | -0.054 | -6.388
-16.5 | -0.665 | 0.10037 | -0.055 | -6.628
-16 | -0.64 | 0.09235 | -0.058 | -6.934
-15.5 | -0.604 | 0.10748 | -0.049 | -5.616
-15 | -0.576 | 0.10313 | -0.049 | -5.588
-14.5 | -0.55 | 0.0932 | -0.051 | -5.905
-14 | -0.524 | 0.08641 | -0.052 | -6.063
-13.5 | -0.499 | 0.07722 | -0.056 | -6.465
-13 | -0.476 | 0.06784 | -0.061 | -7.016
-12.5 | -0.455 | 0.05655 | -0.066 | -8.047
-12 | -0.44 | 0.04041 | -0.074 | -10.892
-11.5 | -0.384 | 0.07545 | -0.047 | -5.088
-11 | -0.357 | 0.06886 | -0.048 | -5.183
-10.5 | -0.33 | 0.06359 | -0.05 | -5.191
-10 | -0.303 | 0.05875 | -0.052 | -5.159
-9.5 | -0.278 | 0.05098 | -0.059 | -5.458
-9 | -0.255 | 0.04143 | -0.067 | -6.165
-8.5 | -0.273 | 0.00699 | -0.097 | -39.012
-8 | -0.239 | 0.00676 | -0.098 | -35.351
-7.5 | -0.165 | 0.0479 | -0.047 | -3.449
-7 | -0.138 | 0.04822 | -0.044 | -2.855
-6.5 | -0.111 | 0.042 | -0.049 | -2.637
-6 | -0.084 | 0.03899 | -0.05 | -2.144
-5.5 | -0.057 | 0.03607 | -0.054 | -1.567
-5 | -0.029 | 0.03685 | -0.048 | -0.789
-4.5 | -0.002 | 0.03755 | -0.041 | -0.051
-4 | 0.043 | 0.03322 | -0.048 | 1.292
-3.5 | 0.12 | 0.00563 | -0.103 | 21.315
-3 | 0.19 | 0.00554 | -0.104 | 34.261
-2.5 | 0.26 | 0.00553 | -0.104 | 46.958
-2 | 0.329 | 0.00546 | -0.105 | 60.315
-1.5 | 0.399 | 0.00525 | -0.105 | 76.059
-1 | 0.469 | 0.00521 | -0.106 | 89.962
-0.5 | 0.538 | 0.00523 | -0.107 | 102.888
0 | 0.608 | 0.00528 | -0.107 | 115.186
0.5 | 0.676 | 0.00526 | -0.108 | 128.569
1 | 0.743 | 0.00497 | -0.109 | 149.715
1.5 | 0.811 | 0.00493 | -0.109 | 164.525
2 | 0.878 | 0.0051 | -0.11 | 172.209
2.5 | 0.945 | 0.00635 | -0.11 | 148.832
3 | 1.011 | 0.00682 | -0.111 | 148.192
3.5 | 1.076 | 0.00736 | -0.111 | 146.16
4 | 1.129 | 0.00804 | -0.112 | 140.469
4.5 | 1.187 | 0.00878 | -0.112 | 135.107
5 | 1.239 | 0.01021 | -0.112 | 121.322
5.5 | 1.288 | 0.01086 | -0.113 | 118.614
6 | 1.324 | 0.01157 | -0.113 | 114.398
6.5 | 1.342 | 0.01234 | -0.114 | 108.812
7 | 1.328 | 0.01345 | -0.114 | 98.774
7.5 | 1.15 | 0.01497 | -0.115 | 76.806
8 | 0.801 | 0.01589 | -0.115 | 50.44
8.5 | 0.83 | 0.0173 | -0.115 | 47.999
9 | 0.86 | 0.0176 | -0.116 | 48.899
9.5 | 0.889 | 0.01906 | -0.116 | 46.628
10 | 0.771 | 0.06371 | -0.069 | 12.099
10.5 | 0.948 | 0.0205 | -0.117 | 46.225
11 | 0.974 | 0.02276 | -0.118 | 42.817
11.5 | 0.996 | 0.02639 | -0.117 | 37.726

## 136. Re 16M Mach 0.50 (2)
BIGFOIL.COM POLAR EXPORT
NACA65-710 a=0.5
NACA65-710 a=0.5 |  |  |  | Cl Max: | 1.4986 | at alpha= | 9 | deg
XFOIL ncrit=9 |  |  |  | L/D Max: | 271.905 | at alpha= | 2.5 | deg
Re: | 16000000 |  |  | Cd Min: | 0.13436 | at alpha= | 14 | deg
Mach: | 0.5 |  |  | Cl=0 at alpha= | -4.8472 | deg
|  |  |  | @ Cl=0.1, Cd= | 0.0076593
|  |  |  | @ Cl=0.4, Cd= | 0.0045602
|  |  |  | @ Cl=0.6, Cd= | 0.0043251
alpha (deg) | Cl | Cd | Cm | Cl/Cd
-11 | -0.2152 | 0.11559 | -0.0605 | -1.8618
-10.5 | -0.2008 | 0.10752 | -0.0647 | -1.8676
-10 | -0.17 | 0.10396 | -0.068 | -1.6352
-9.5 | -0.1607 | 0.09532 | -0.0721 | -1.6859
-9 | -0.1471 | 0.08815 | -0.0759 | -1.6687
-8.5 | -0.1355 | 0.08113 | -0.0796 | -1.6702
-8 | -0.1253 | 0.07438 | -0.083 | -1.6846
-7.5 | -0.113 | 0.06857 | -0.086 | -1.648
-7 | -0.0989 | 0.06388 | -0.0879 | -1.5482
-6.5 | -0.1039 | 0.05697 | -0.0927 | -1.8238
-6 | -0.0839 | 0.04902 | -0.1014 | -1.7115
-5.5 | -0.0524 | 0.04043 | -0.1099 | -1.2961
-5 | -0.0143 | 0.03047 | -0.1169 | -0.46931
-4.5 | 0.0325 | 0.02188 | -0.1201 | 1.4854
-4 | 0.0702 | 0.00962 | -0.1209 | 7.2973
-3.5 | 0.1313 | 0.0056 | -0.1201 | 23.4464
-3 | 0.2039 | 0.00512 | -0.1195 | 39.8242
-2.5 | 0.2757 | 0.00486 | -0.1194 | 56.7284
-2 | 0.3466 | 0.00464 | -0.1195 | 74.6983
-1 | 0.4871 | 0.00443 | -0.1205 | 109.9549
-0.5 | 0.5568 | 0.00435 | -0.1212 | 128
0 | 0.6262 | 0.00431 | -0.122 | 145.29
0.5 | 0.6953 | 0.00429 | -0.1228 | 162.0746
1 | 0.7647 | 0.00424 | -0.1237 | 180.3538
1.5 | 0.8336 | 0.00417 | -0.1246 | 199.9041
2 | 0.9027 | 0.004 | -0.1255 | 225.675
2.5 | 0.9707 | 0.00357 | -0.1265 | 271.9048
3 | 1.0296 | 0.00391 | -0.1257 | 263.3248
3.5 | 1.0697 | 0.00549 | -0.1214 | 194.8452
4.5 | 1.1756 | 0.00751 | -0.1168 | 156.5379
5 | 1.2237 | 0.00837 | -0.1131 | 146.2007
5.5 | 1.2728 | 0.00901 | -0.1093 | 141.2653
6 | 1.3017 | 0.0098 | -0.1019 | 132.8265
6.5 | 1.3397 | 0.01081 | -0.0965 | 123.9315
7 | 1.3811 | 0.01198 | -0.0919 | 115.2838
7.5 | 1.4142 | 0.01372 | -0.0864 | 103.0758
8 | 1.453 | 0.01544 | -0.0817 | 94.1062
8.5 | 1.4862 | 0.01765 | -0.0763 | 84.204
9 | 1.4986 | 0.02119 | -0.0692 | 70.722
10 | 1.4544 | 0.0331 | -0.0521 | 43.9396
10.5 | 1.4371 | 0.04011 | -0.0451 | 35.829
11 | 1.4116 | 0.04919 | -0.041 | 28.6969
11.5 | 1.3767 | 0.0601 | -0.0398 | 22.9068
12 | 1.3408 | 0.07226 | -0.0414 | 18.5552
12.5 | 1.3038 | 0.08595 | -0.0457 | 15.1693
13 | 1.2677 | 0.10119 | -0.0528 | 12.5279
13.5 | 1.2356 | 0.11748 | -0.0623 | 10.5175
14 | 1.2099 | 0.13436 | -0.0734 | 9.0049

## 137. Re 18M Mach 0.00 (1)
BIGFOIL.COM POLAR EXPORT
NACA65-710 a=0.5
NACA65-710 a=0.5 |  |  |  | Cl Max: | 1.334 | at alpha= | 9 | deg
JavaFoil+Calcfoil stall+Eppler ext transition |  |  |  | L/D Max: | 173.885 | at alpha= | 4 | deg
Re: | 18000000 |  |  | Cd Min: | 0.00517 | at alpha= | 1 | deg
Mach: | 0 |  |  | Cl=0 at alpha= | -4.4643 | deg
|  |  |  | @ Cl=0.1, Cd= | 0.0053786
|  |  |  | @ Cl=0.4, Cd= | 0.0053265
|  |  |  | @ Cl=0.6, Cd= | 0.0053117
alpha (deg) | Cl | Cd | Cm | Cl/Cd
-16.5 | -0.24 | 0.11848 | -0.039 | -2.026
-16 | -0.252 | 0.11178 | -0.039 | -2.253
-15.5 | -0.264 | 0.10715 | -0.039 | -2.463
-15 | -0.276 | 0.10133 | -0.039 | -2.723
-14.5 | -0.288 | 0.09779 | -0.039 | -2.941
-14 | -0.296 | 0.09156 | -0.039 | -3.231
-13.5 | -0.303 | 0.08747 | -0.039 | -3.467
-13 | -0.31 | 0.08327 | -0.039 | -3.719
-12.5 | -0.315 | 0.07828 | -0.04 | -4.025
-12 | -0.319 | 0.07472 | -0.04 | -4.263
-11.5 | -0.32 | 0.07104 | -0.04 | -4.507
-11 | -0.319 | 0.06744 | -0.039 | -4.735
-10.5 | -0.316 | 0.06342 | -0.04 | -4.986
-10 | -0.31 | 0.0597 | -0.041 | -5.194
-9.5 | -0.3 | 0.05676 | -0.041 | -5.293
-9 | -0.287 | 0.05338 | -0.041 | -5.38
-8.5 | -0.27 | 0.05088 | -0.041 | -5.307
-8 | -0.249 | 0.04766 | -0.042 | -5.232
-7.5 | -0.224 | 0.04489 | -0.043 | -5
-7 | -0.196 | 0.04239 | -0.043 | -4.618
-6.5 | -0.164 | 0.0394 | -0.046 | -4.154
-6 | -0.158 | 0.00591 | -0.087 | -26.715
-5.5 | -0.11 | 0.00581 | -0.087 | -18.85
-5 | -0.058 | 0.0057 | -0.088 | -10.192
-4.5 | -0.004 | 0.00552 | -0.088 | -0.706
-4 | 0.052 | 0.00542 | -0.089 | 9.658
-3.5 | 0.11 | 0.00537 | -0.089 | 20.516
-3 | 0.169 | 0.00533 | -0.09 | 31.734
-2.5 | 0.228 | 0.00531 | -0.09 | 43.036
-2 | 0.288 | 0.00531 | -0.091 | 54.203
-1.5 | 0.347 | 0.0053 | -0.091 | 65.523
-1 | 0.407 | 0.00533 | -0.092 | 76.327
-0.5 | 0.467 | 0.00537 | -0.092 | 86.893
0 | 0.527 | 0.0052 | -0.093 | 101.275
0.5 | 0.585 | 0.00536 | -0.093 | 109.314
1 | 0.644 | 0.00517 | -0.094 | 124.637
1.5 | 0.703 | 0.00521 | -0.095 | 134.835
2 | 0.761 | 0.00538 | -0.095 | 141.377
2.5 | 0.82 | 0.0055 | -0.096 | 148.986
3 | 0.878 | 0.00519 | -0.096 | 169.239
3.5 | 0.936 | 0.00541 | -0.097 | 172.914
4 | 0.988 | 0.00568 | -0.097 | 173.885
4.5 | 1.042 | 0.006 | -0.098 | 173.746
5 | 1.094 | 0.00834 | -0.098 | 131.198
5.5 | 1.145 | 0.00841 | -0.099 | 136.171
6 | 1.192 | 0.00875 | -0.099 | 136.179
6.5 | 1.235 | 0.00915 | -0.1 | 134.96
7 | 1.274 | 0.00955 | -0.1 | 133.431
7.5 | 1.302 | 0.01002 | -0.101 | 129.961
8 | 1.322 | 0.01052 | -0.101 | 125.64
8.5 | 1.333 | 0.0111 | -0.102 | 120.078
9 | 1.334 | 0.01172 | -0.102 | 113.83
9.5 | 1.326 | 0.01237 | -0.103 | 107.227
10 | 1.308 | 0.01305 | -0.103 | 100.219
10.5 | 1.281 | 0.01392 | -0.104 | 92.035
11 | 1.246 | 0.01476 | -0.104 | 84.451
11.5 | 1.204 | 0.01564 | -0.104 | 77.004
12 | 1.157 | 0.01632 | -0.105 | 70.905
12.5 | 1.103 | 0.01783 | -0.105 | 61.875
13 | 1.047 | 0.0191 | -0.105 | 54.856
13.5 | 0.992 | 0.01974 | -0.106 | 50.276
14 | 0.935 | 0.02105 | -0.106 | 44.41

## 138. Re 18M Mach 0.00 (2)
BIGFOIL.COM POLAR EXPORT
NACA65-710 a=0.5
NACA65-710 a=0.5 |  |  |  | Cl Max: | 1.8956 | at alpha= | 20 | deg
XFOIL ncrit=9 |  |  |  | L/D Max: | 185.323 | at alpha= | 2.5 | deg
Re: | 18000000 |  |  | Cd Min: | 0.06213 | at alpha= | 20 | deg
Mach: | 0 |  |  | Cl=0 at alpha= | -4.5156 | deg
|  |  |  | @ Cl=0.1, Cd= | 0.0047831
|  |  |  | @ Cl=0.4, Cd= | 0.0042768
|  |  |  | @ Cl=0.6, Cd= | 0.0041496
alpha (deg) | Cl | Cd | Cm | Cl/Cd
-16 | -1.1852 | 0.02607 | -0.0954 | -45.4622
-15.5 | -1.1697 | 0.02093 | -0.0942 | -55.8863
-15 | -1.1346 | 0.01804 | -0.0934 | -62.8936
-14.5 | -1.0906 | 0.01627 | -0.093 | -67.0313
-14 | -1.0436 | 0.01486 | -0.0926 | -70.2288
-13.5 | -0.9944 | 0.0137 | -0.0924 | -72.5839
-13 | -0.9436 | 0.01271 | -0.0923 | -74.2408
-12.5 | -0.8918 | 0.01182 | -0.0923 | -75.4484
-12 | -0.8391 | 0.01104 | -0.0923 | -76.0054
-11.5 | -0.7857 | 0.01031 | -0.0923 | -76.2076
-11 | -0.7315 | 0.0097 | -0.0925 | -75.4124
-10.5 | -0.6768 | 0.00914 | -0.0926 | -74.0481
-10 | -0.6218 | 0.0086 | -0.0929 | -72.3023
-9.5 | -0.5663 | 0.0081 | -0.0931 | -69.9136
-9 | -0.5112 | 0.00746 | -0.0933 | -68.5255
-8.5 | -0.4553 | 0.00698 | -0.0936 | -65.2292
-8 | -0.3987 | 0.00667 | -0.094 | -59.7751
-7.5 | -0.3419 | 0.00639 | -0.0944 | -53.5055
-5.5 | -0.1131 | 0.00547 | -0.0962 | -20.6764
-5 | -0.0558 | 0.00517 | -0.0967 | -10.793
-4.5 | 0.0018 | 0.00501 | -0.0972 | 0.35928
-4 | 0.0596 | 0.00486 | -0.0978 | 12.2634
-3.5 | 0.1174 | 0.00475 | -0.0984 | 24.7158
-2.5 | 0.233 | 0.00449 | -0.0995 | 51.8931
-2 | 0.2909 | 0.0044 | -0.1002 | 66.1136
-1.5 | 0.3488 | 0.00433 | -0.1008 | 80.5543
-1 | 0.4066 | 0.00427 | -0.1015 | 95.2225
-0.5 | 0.4645 | 0.00423 | -0.1022 | 109.8109
0 | 0.5222 | 0.00419 | -0.1029 | 124.6301
0.5 | 0.58 | 0.00416 | -0.1036 | 139.4231
1 | 0.6376 | 0.00413 | -0.1042 | 154.3826
1.5 | 0.6948 | 0.00408 | -0.1049 | 170.2941
2.5 | 0.8043 | 0.00434 | -0.1059 | 185.3226
3 | 0.8539 | 0.00485 | -0.1058 | 176.0619
4 | 0.9513 | 0.00568 | -0.1043 | 167.4824
4.5 | 1.0061 | 0.00624 | -0.1049 | 161.234
5 | 1.0579 | 0.00673 | -0.1047 | 157.1917
5.5 | 1.1102 | 0.00712 | -0.1047 | 155.927
6 | 1.1624 | 0.00749 | -0.1046 | 155.1936
6.5 | 1.2139 | 0.00786 | -0.1044 | 154.4402
7 | 1.2654 | 0.0082 | -0.1043 | 154.3171
7.5 | 1.315 | 0.00863 | -0.1039 | 152.3754
8 | 1.3631 | 0.00911 | -0.1032 | 149.6268
8.5 | 1.4093 | 0.00964 | -0.1022 | 146.1929
9 | 1.4543 | 0.01017 | -0.101 | 142.999
9.5 | 1.4962 | 0.01078 | -0.0993 | 138.7941
10 | 1.5361 | 0.01137 | -0.0973 | 135.1011
10.5 | 1.5618 | 0.01197 | -0.0924 | 130.4762
11 | 1.587 | 0.01275 | -0.0879 | 124.4706
11.5 | 1.615 | 0.01366 | -0.0844 | 118.2284
12 | 1.643 | 0.01471 | -0.0811 | 111.6927
12.5 | 1.6697 | 0.01595 | -0.078 | 104.6834
13.5 | 1.7118 | 0.01945 | -0.0712 | 88.0103
14 | 1.7362 | 0.02115 | -0.0686 | 82.0898
14.5 | 1.7556 | 0.02327 | -0.0657 | 75.4448
15 | 1.7778 | 0.02531 | -0.0635 | 70.241
15.5 | 1.7918 | 0.02805 | -0.0607 | 63.8788
16 | 1.8129 | 0.03037 | -0.0588 | 59.6938
16.5 | 1.8272 | 0.03338 | -0.0567 | 54.7394
17 | 1.845 | 0.03624 | -0.0551 | 50.9106
17.5 | 1.8594 | 0.0395 | -0.0536 | 47.0734
18 | 1.8715 | 0.04316 | -0.0523 | 43.3619
18.5 | 1.8795 | 0.04739 | -0.0512 | 39.6603
19 | 1.8864 | 0.05194 | -0.0504 | 36.3188
19.5 | 1.8931 | 0.05665 | -0.0499 | 33.4175
20 | 1.8956 | 0.06213 | -0.0499 | 30.5102

## 139. Re 18M Mach 0.10 (1)
BIGFOIL.COM POLAR EXPORT
NACA65-710 a=0.5
NACA65-710 a=0.5 |  |  |  | Cl Max: | 1.333 | at alpha= | 8.5 | deg
JavaFoil+Calcfoil stall+Eppler ext transition |  |  |  | L/D Max: | 173.086 | at alpha= | 4 | deg
Re: | 18000000 |  |  | Cd Min: | 0.00511 | at alpha= | -0.5 | deg
Mach: | 0.1 |  |  | Cl=0 at alpha= | -4.4649 | deg
|  |  |  | @ Cl=0.1, Cd= | 0.0053795
|  |  |  | @ Cl=0.4, Cd= | 0.0053355
|  |  |  | @ Cl=0.6, Cd= | 0.0052954
alpha (deg) | Cl | Cd | Cm | Cl/Cd
-16 | -0.214 | 0.11256 | -0.039 | -1.899
-15.5 | -0.227 | 0.10777 | -0.039 | -2.109
-15 | -0.241 | 0.10177 | -0.039 | -2.369
-14.5 | -0.255 | 0.0967 | -0.039 | -2.635
-14 | -0.265 | 0.09083 | -0.04 | -2.919
-13.5 | -0.275 | 0.08817 | -0.04 | -3.116
-13 | -0.284 | 0.08344 | -0.04 | -3.398
-12.5 | -0.291 | 0.07903 | -0.04 | -3.686
-12 | -0.297 | 0.07494 | -0.04 | -3.969
-11.5 | -0.302 | 0.07115 | -0.04 | -4.24
-11 | -0.304 | 0.06783 | -0.04 | -4.475
-10.5 | -0.303 | 0.06341 | -0.04 | -4.776
-10 | -0.299 | 0.05983 | -0.041 | -5
-9.5 | -0.292 | 0.0567 | -0.041 | -5.145
-9 | -0.281 | 0.0539 | -0.041 | -5.204
-8.5 | -0.265 | 0.05069 | -0.041 | -5.233
-8 | -0.246 | 0.04811 | -0.042 | -5.109
-7.5 | -0.222 | 0.04497 | -0.043 | -4.944
-7 | -0.195 | 0.04228 | -0.044 | -4.602
-6.5 | -0.163 | 0.03971 | -0.045 | -4.102
-6 | -0.158 | 0.00589 | -0.087 | -26.772
-5.5 | -0.11 | 0.0058 | -0.088 | -18.894
-5 | -0.058 | 0.00569 | -0.088 | -10.219
-4.5 | -0.004 | 0.00552 | -0.089 | -0.709
-4 | 0.053 | 0.00542 | -0.089 | 9.703
-3.5 | 0.111 | 0.00537 | -0.09 | 20.595
-3 | 0.17 | 0.00534 | -0.09 | 31.806
-2.5 | 0.229 | 0.0053 | -0.091 | 43.263
-2 | 0.289 | 0.0053 | -0.091 | 54.609
-1.5 | 0.349 | 0.00531 | -0.092 | 65.781
-1 | 0.409 | 0.00534 | -0.092 | 76.558
-0.5 | 0.469 | 0.00511 | -0.093 | 91.795
0 | 0.529 | 0.00518 | -0.093 | 102.213
0.5 | 0.588 | 0.00533 | -0.094 | 110.354
1 | 0.647 | 0.00516 | -0.095 | 125.57
1.5 | 0.706 | 0.00522 | -0.095 | 135.214
2 | 0.765 | 0.00542 | -0.096 | 141.254
2.5 | 0.824 | 0.00554 | -0.096 | 148.614
3 | 0.882 | 0.00523 | -0.097 | 168.88
3.5 | 0.941 | 0.00546 | -0.097 | 172.328
4 | 0.992 | 0.00573 | -0.098 | 173.086
4.5 | 1.047 | 0.00724 | -0.098 | 144.523
5 | 1.099 | 0.0084 | -0.099 | 130.915
5.5 | 1.15 | 0.00846 | -0.099 | 135.889
6 | 1.197 | 0.00883 | -0.1 | 135.477
6.5 | 1.24 | 0.00923 | -0.1 | 134.391
7 | 1.279 | 0.00963 | -0.101 | 132.733
7.5 | 1.306 | 0.01012 | -0.101 | 129.014
8 | 1.324 | 0.01064 | -0.102 | 124.495
8.5 | 1.333 | 0.01122 | -0.102 | 118.76
9 | 1.332 | 0.01187 | -0.103 | 112.188
9.5 | 1.32 | 0.01253 | -0.103 | 105.317
10 | 1.298 | 0.01325 | -0.104 | 97.946
10.5 | 1.265 | 0.01418 | -0.104 | 89.233
11 | 1.225 | 0.01503 | -0.104 | 81.514
11.5 | 1.177 | 0.01594 | -0.105 | 73.826
12 | 1.123 | 0.01664 | -0.105 | 67.47
12.5 | 1.063 | 0.01827 | -0.105 | 58.143
13 | 1 | 0.01968 | -0.105 | 50.812
13.5 | 0.939 | 0.02032 | -0.106 | 46.195

## 140. Re 18M Mach 0.10 (2)
BIGFOIL.COM POLAR EXPORT
NACA65-710 a=0.5
NACA65-710 a=0.5 |  |  |  | Cl Max: | 1.8631 | at alpha= | 19.5 | deg
XFOIL ncrit=9 |  |  |  | L/D Max: | 177.134 | at alpha= | 3 | deg
Re: | 18000000 |  |  | Cd Min: | 0.06983 | at alpha= | 20 | deg
Mach: | 0.1 |  |  | Cl=0 at alpha= | -4.5112 | deg
|  |  |  | @ Cl=0.1, Cd= | 0.0047999
|  |  |  | @ Cl=0.4, Cd= | 0.0042795
|  |  |  | @ Cl=0.6, Cd= | 0.0041543
alpha (deg) | Cl | Cd | Cm | Cl/Cd
-14 | -1.0365 | 0.01991 | -0.0974 | -52.0593
-13.5 | -1.0002 | 0.01641 | -0.0965 | -60.9506
-13 | -0.9529 | 0.01455 | -0.096 | -65.4914
-12.5 | -0.9022 | 0.01317 | -0.0955 | -68.5042
-12 | -0.8495 | 0.01207 | -0.0952 | -70.3811
-11.5 | -0.7958 | 0.01111 | -0.095 | -71.6292
-11 | -0.741 | 0.01034 | -0.0949 | -71.6634
-10.5 | -0.6855 | 0.00966 | -0.0948 | -70.9627
-10 | -0.6298 | 0.00898 | -0.0948 | -70.1336
-9.5 | -0.5735 | 0.0084 | -0.0948 | -68.2738
-8.5 | -0.4608 | 0.00716 | -0.095 | -64.3575
-8 | -0.4036 | 0.00678 | -0.0952 | -59.528
-7.5 | -0.346 | 0.00648 | -0.0955 | -53.3951
-7 | -0.2883 | 0.00621 | -0.0958 | -46.4251
-6.5 | -0.2305 | 0.00596 | -0.0962 | -38.6745
-5.5 | -0.1145 | 0.00551 | -0.097 | -20.7804
-5 | -0.0567 | 0.00521 | -0.0974 | -10.8829
-4.5 | 0.0013 | 0.00502 | -0.0979 | 0.25896
-3.5 | 0.1179 | 0.00476 | -0.099 | 24.7689
-3 | 0.1761 | 0.00465 | -0.0996 | 37.871
-2.5 | 0.2343 | 0.00449 | -0.1002 | 52.1826
-2 | 0.2927 | 0.0044 | -0.1008 | 66.5227
-1.5 | 0.3509 | 0.00433 | -0.1014 | 81.0393
-1 | 0.4092 | 0.00427 | -0.1021 | 95.8314
-0.5 | 0.4674 | 0.00423 | -0.1028 | 110.4965
0 | 0.5255 | 0.00419 | -0.1035 | 125.4177
0.5 | 0.5836 | 0.00416 | -0.1042 | 140.2885
1 | 0.6415 | 0.00414 | -0.1049 | 154.9517
1.5 | 0.6991 | 0.00408 | -0.1056 | 171.348
3 | 0.8591 | 0.00485 | -0.1064 | 177.134
3.5 | 0.9084 | 0.00545 | -0.106 | 166.6789
4 | 0.9565 | 0.0057 | -0.1047 | 167.807
4.5 | 1.0119 | 0.00628 | -0.1053 | 161.1306
5 | 1.064 | 0.00677 | -0.1051 | 157.164
5.5 | 1.1166 | 0.00716 | -0.105 | 155.9497
6 | 1.169 | 0.00753 | -0.1049 | 155.2457
6.5 | 1.2208 | 0.00792 | -0.1047 | 154.1414
7 | 1.2726 | 0.00826 | -0.1045 | 154.0678
7.5 | 1.3223 | 0.0087 | -0.104 | 151.9885
8 | 1.3704 | 0.0092 | -0.1031 | 148.9565
8.5 | 1.4166 | 0.00974 | -0.102 | 145.4415
9 | 1.4609 | 0.01031 | -0.1005 | 141.6974
9.5 | 1.5026 | 0.01092 | -0.0986 | 137.6007
10 | 1.5383 | 0.01152 | -0.0955 | 133.533
10.5 | 1.5613 | 0.01219 | -0.0901 | 128.0804
11 | 1.5883 | 0.01307 | -0.086 | 121.5226
11.5 | 1.6169 | 0.01406 | -0.0825 | 115
12 | 1.6448 | 0.01521 | -0.0793 | 108.1394
12.5 | 1.67 | 0.01663 | -0.0759 | 100.4209
13 | 1.6875 | 0.01865 | -0.0719 | 90.4826
13.5 | 1.7119 | 0.02038 | -0.069 | 83.999
14.5 | 1.7532 | 0.02462 | -0.0633 | 71.2104
15 | 1.7748 | 0.02681 | -0.061 | 66.1992
15.5 | 1.786 | 0.02998 | -0.058 | 59.573
16 | 1.807 | 0.03247 | -0.0562 | 55.6514
16.5 | 1.8184 | 0.03596 | -0.054 | 50.5673
17 | 1.835 | 0.03912 | -0.0524 | 46.907
17.5 | 1.847 | 0.04288 | -0.051 | 43.0737
18 | 1.8569 | 0.04701 | -0.0498 | 39.5001
18.5 | 1.8606 | 0.05203 | -0.0488 | 35.7601
19 | 1.8622 | 0.05751 | -0.0482 | 32.3805
19.5 | 1.8631 | 0.06338 | -0.0481 | 29.3957
20 | 1.8611 | 0.06983 | -0.0485 | 26.6519

## 141. Re 18M Mach 0.25 (1)
BIGFOIL.COM POLAR EXPORT
NACA65-710 a=0.5
NACA65-710 a=0.5 |  |  |  | Cl Max: | 1.33 | at alpha= | 8 | deg
JavaFoil+Calcfoil stall+Eppler ext transition |  |  |  | L/D Max: | 174.589 | at alpha= | 4 | deg
Re: | 18000000 |  |  | Cd Min: | 0.00512 | at alpha= | -0.5 | deg
Mach: | 0.25 |  |  | Cl=0 at alpha= | -4.4655 | deg
|  |  |  | @ Cl=0.1, Cd= | 0.0054176
|  |  |  | @ Cl=0.4, Cd= | 0.0053603
|  |  |  | @ Cl=0.6, Cd= | 0.02897
alpha (deg) | Cl | Cd | Cm | Cl/Cd
-13.5 | -0.052 | 0.08972 | -0.04 | -0.579
-13 | -0.049 | 0.08528 | -0.041 | -0.576
-12.5 | -0.046 | 0.08108 | -0.041 | -0.571
-12 | -0.043 | 0.07452 | -0.042 | -0.583
-11.5 | -0.118 | 0.07165 | -0.042 | -1.654
-11 | -0.153 | 0.06817 | -0.042 | -2.244
-10.5 | -0.179 | 0.0634 | -0.042 | -2.83
-10 | -0.2 | 0.06076 | -0.042 | -3.284
-9.5 | -0.214 | 0.05721 | -0.043 | -3.736
-9 | -0.221 | 0.05494 | -0.042 | -4.028
-8.5 | -0.222 | 0.05126 | -0.043 | -4.335
-8 | -0.216 | 0.0491 | -0.042 | -4.397
-7.5 | -0.203 | 0.04672 | -0.041 | -4.336
-7 | -0.183 | 0.04382 | -0.042 | -4.17
-6.5 | -0.156 | 0.04138 | -0.043 | -3.781
-6 | -0.125 | 0.03791 | -0.047 | -3.298
-5.5 | -0.089 | 0.033 | -0.055 | -2.702
-5 | -0.058 | 0.00569 | -0.091 | -10.277
-4.5 | -0.004 | 0.00563 | -0.091 | -0.704
-4 | 0.054 | 0.00548 | -0.092 | 9.763
-3.5 | 0.113 | 0.0054 | -0.092 | 20.917
-3 | 0.174 | 0.00538 | -0.093 | 32.355
-2.5 | 0.235 | 0.00531 | -0.093 | 44.293
-2 | 0.297 | 0.00533 | -0.094 | 55.664
-1.5 | 0.358 | 0.00534 | -0.094 | 67.102
-1 | 0.42 | 0.00537 | -0.095 | 78.273
-0.5 | 0.482 | 0.00512 | -0.095 | 94.141
0 | 0.544 | 0.00518 | -0.096 | 105.008
0.5 | 0.605 | 0.00536 | -0.097 | 112.708
1 | 0.665 | 0.00519 | -0.097 | 128.119
1.5 | 0.726 | 0.00527 | -0.098 | 137.588
2 | 0.786 | 0.00546 | -0.098 | 143.925
2.5 | 0.847 | 0.00524 | -0.099 | 161.568
3 | 0.907 | 0.00527 | -0.099 | 171.941
3.5 | 0.966 | 0.0056 | -0.1 | 172.603
4 | 1.019 | 0.00584 | -0.101 | 174.589
4.5 | 1.074 | 0.00746 | -0.101 | 143.979
5 | 1.126 | 0.00872 | -0.101 | 129.165
5.5 | 1.178 | 0.00881 | -0.102 | 133.694
6 | 1.224 | 0.00922 | -0.102 | 132.751
6.5 | 1.265 | 0.00965 | -0.103 | 131.097
7 | 1.301 | 0.01011 | -0.103 | 128.671
7.5 | 1.322 | 0.0107 | -0.104 | 123.48
8 | 1.33 | 0.01131 | -0.104 | 117.55
8.5 | 1.323 | 0.012 | -0.105 | 110.248
9 | 1.3 | 0.01289 | -0.105 | 100.907
9.5 | 1.261 | 0.01363 | -0.106 | 92.479
10 | 1.204 | 0.01451 | -0.106 | 82.968
10.5 | 1.129 | 0.01567 | -0.106 | 72.084
11 | 1.04 | 0.01644 | -0.107 | 63.297
11.5 | 0.936 | 0.018 | -0.107 | 52.002
12 | 0.822 | 0.01946 | -0.107 | 42.225
12.5 | 0.699 | 0.02133 | -0.107 | 32.772
13 | 0.558 | 0.02897 | -0.104 | 19.258

## 142. Re 18M Mach 0.25 (2)
BIGFOIL.COM POLAR EXPORT
NACA65-710 a=0.5
NACA65-710 a=0.5 |  |  |  | Cl Max: | 1.7339 | at alpha= | 15 | deg
XFOIL ncrit=9 |  |  |  | L/D Max: | 200.574 | at alpha= | 2.5 | deg
Re: | 18000000 |  |  | Cd Min: | 0.23528 | at alpha= | -20 | deg
Mach: | 0.25 |  |  | Cl=0 at alpha= | -4.4902 | deg
|  |  |  | @ Cl=0.1, Cd= | 0.0048395
|  |  |  | @ Cl=0.4, Cd= | 0.0042989
|  |  |  | @ Cl=0.6, Cd= | 0.0041625
alpha (deg) | Cl | Cd | Cm | Cl/Cd
-20 | -0.5671 | 0.23528 | 0.0194 | -2.4103
-19 | -0.5293 | 0.22124 | 0.0104 | -2.3924
-18.5 | -0.5093 | 0.21494 | 0.0058 | -2.3695
-17.5 | -0.4694 | 0.20237 | -0.0029 | -2.3195
-17 | -0.4487 | 0.19639 | -0.0073 | -2.2847
-16.5 | -0.4289 | 0.18967 | -0.0114 | -2.2613
-16 | -0.4091 | 0.18296 | -0.0156 | -2.236
-15.5 | -0.3903 | 0.17571 | -0.0198 | -2.2213
-15 | -0.3844 | 0.16294 | -0.0244 | -2.3592
-14.5 | -0.3687 | 0.15501 | -0.0287 | -2.3786
-14 | -0.3502 | 0.14854 | -0.0326 | -2.3576
-13.5 | -0.3363 | 0.14046 | -0.0368 | -2.3943
-13 | -0.3172 | 0.13443 | -0.0405 | -2.3596
-12.5 | -0.2977 | 0.12857 | -0.0442 | -2.3155
-12 | -0.3147 | 0.11262 | -0.0505 | -2.7944
-11.5 | -0.3065 | 0.10469 | -0.0548 | -2.9277
-11 | -0.2844 | 0.10024 | -0.0576 | -2.8372
-10.5 | -0.2603 | 0.09626 | -0.0603 | -2.7041
-10 | -0.2601 | 0.08757 | -0.0646 | -2.9702
-9.5 | -0.2435 | 0.08261 | -0.0673 | -2.9476
-8.5 | -0.4889 | 0.0099 | -0.1039 | -49.3838
-8 | -0.4298 | 0.0085 | -0.1031 | -50.5647
-7.5 | -0.3701 | 0.00725 | -0.1024 | -51.0483
-7 | -0.3084 | 0.00673 | -0.102 | -45.8247
-6.5 | -0.2465 | 0.00637 | -0.1018 | -38.697
-6 | -0.1848 | 0.00603 | -0.1017 | -30.6468
-4.5 | -0.0012 | 0.00512 | -0.1019 | -0.23438
-4 | 0.0598 | 0.00493 | -0.1022 | 12.1298
-2.5 | 0.242 | 0.00452 | -0.1036 | 53.5398
-2 | 0.3026 | 0.00442 | -0.1042 | 68.4615
-1 | 0.4232 | 0.00427 | -0.1054 | 99.1101
0 | 0.5436 | 0.0042 | -0.1068 | 129.4286
0.5 | 0.6038 | 0.00416 | -0.1076 | 145.1442
1 | 0.6637 | 0.00414 | -0.1083 | 160.314
1.5 | 0.7233 | 0.00408 | -0.109 | 177.2794
2.5 | 0.8384 | 0.00418 | -0.1102 | 200.5742
3 | 0.8887 | 0.00478 | -0.1098 | 185.9205
3.5 | 0.9379 | 0.00551 | -0.1089 | 170.2178
4 | 0.9876 | 0.00581 | -0.1076 | 169.9828
4.5 | 1.0439 | 0.00647 | -0.1079 | 161.3447
5 | 1.0971 | 0.007 | -0.1074 | 156.7286
5.5 | 1.1515 | 0.0074 | -0.1071 | 155.6081
6 | 1.2052 | 0.0078 | -0.1066 | 154.5128
6.5 | 1.2583 | 0.00822 | -0.106 | 153.0779
7 | 1.3108 | 0.00863 | -0.1052 | 151.8888
7.5 | 1.3609 | 0.00913 | -0.1039 | 149.0581
8 | 1.4067 | 0.00978 | -0.1019 | 143.8344
8.5 | 1.4506 | 0.01041 | -0.0995 | 139.3468
9.5 | 1.5097 | 0.01182 | -0.0893 | 127.7242
10 | 1.5379 | 0.01284 | -0.0847 | 119.7741
10.5 | 1.5693 | 0.01393 | -0.0809 | 112.6561
11 | 1.5987 | 0.01527 | -0.0771 | 104.6955
11.5 | 1.6243 | 0.01697 | -0.0731 | 95.716
12 | 1.6488 | 0.01888 | -0.0692 | 87.3305
12.5 | 1.67 | 0.02114 | -0.0653 | 78.9972
13 | 1.6841 | 0.02402 | -0.061 | 70.1124
13.5 | 1.7019 | 0.02682 | -0.0575 | 63.4564
14 | 1.723 | 0.02958 | -0.0546 | 58.2488
14.5 | 1.7283 | 0.03377 | -0.0509 | 51.1786
15 | 1.7339 | 0.03827 | -0.0478 | 45.307
15.5 | 1.7215 | 0.04483 | -0.0446 | 38.4006
16 | 1.7266 | 0.05012 | -0.043 | 34.4493
16.5 | 1.7149 | 0.05759 | -0.0418 | 29.7777
17 | 1.7023 | 0.06579 | -0.0417 | 25.8748
17.5 | 1.675 | 0.07648 | -0.043 | 21.9012
18 | 1.6394 | 0.08929 | -0.0462 | 18.3604
18.5 | 1.6021 | 0.10356 | -0.0516 | 15.4703
19 | 1.5617 | 0.11944 | -0.0592 | 13.0752
19.5 | 1.5127 | 0.1381 | -0.0699 | 10.9537
20 | 1.4731 | 0.15618 | -0.0815 | 9.4321

## 143. Re 18M Mach 0.50 (1)
BIGFOIL.COM POLAR EXPORT
NACA65-710 a=0.5
NACA65-710 a=0.5 |  |  |  | Cl Max: | 1.343 | at alpha= | 6.5 | deg
JavaFoil+Calcfoil stall+Eppler ext transition |  |  |  | L/D Max: | 167.959 | at alpha= | 2 | deg
Re: | 18000000 |  |  | Cd Min: | 0.00504 | at alpha= | 1.5 | deg
Mach: | 0.5 |  |  | Cl=0 at alpha= | -4.4778 | deg
|  |  |  | @ Cl=0.1, Cd= | 0.012755
|  |  |  | @ Cl=0.4, Cd= | 0.0052296
|  |  |  | @ Cl=0.6, Cd= | 0.0052943
alpha (deg) | Cl | Cd | Cm | Cl/Cd
-20 | -0.851 | 0.15365 | -0.051 | -5.54
-19.5 | -0.824 | 0.14503 | -0.051 | -5.683
-19 | -0.796 | 0.14328 | -0.05 | -5.557
-18.5 | -0.769 | 0.1392 | -0.05 | -5.522
-18 | -0.741 | 0.13113 | -0.05 | -5.653
-17.5 | -0.714 | 0.12435 | -0.05 | -5.744
-17 | -0.688 | 0.11673 | -0.051 | -5.892
-16.5 | -0.662 | 0.10768 | -0.053 | -6.148
-16 | -0.634 | 0.10238 | -0.053 | -6.197
-15.5 | -0.604 | 0.10722 | -0.049 | -5.632
-15 | -0.576 | 0.10163 | -0.049 | -5.672
-14.5 | -0.55 | 0.09254 | -0.051 | -5.948
-14 | -0.524 | 0.08554 | -0.053 | -6.13
-13.5 | -0.5 | 0.07604 | -0.057 | -6.575
-13 | -0.478 | 0.06563 | -0.062 | -7.28
-12.5 | -0.46 | 0.05176 | -0.069 | -8.879
-12 | -0.455 | 0.02814 | -0.08 | -16.177
-11.5 | -0.384 | 0.07444 | -0.047 | -5.157
-11 | -0.357 | 0.06868 | -0.049 | -5.198
-10.5 | -0.33 | 0.0631 | -0.051 | -5.234
-10 | -0.303 | 0.0582 | -0.052 | -5.212
-9.5 | -0.279 | 0.04996 | -0.06 | -5.583
-9 | -0.261 | 0.03481 | -0.073 | -7.488
-8.5 | -0.273 | 0.00689 | -0.097 | -39.602
-8 | -0.239 | 0.00664 | -0.098 | -35.998
-7.5 | -0.165 | 0.04771 | -0.048 | -3.464
-7 | -0.138 | 0.04775 | -0.044 | -2.884
-6.5 | -0.111 | 0.04176 | -0.049 | -2.653
-6 | -0.084 | 0.03881 | -0.051 | -2.155
-5.5 | -0.056 | 0.03624 | -0.054 | -1.559
-5 | -0.029 | 0.03663 | -0.048 | -0.793
-4.5 | -0.002 | 0.03713 | -0.042 | -0.051
-4 | 0.043 | 0.03309 | -0.048 | 1.297
-3.5 | 0.12 | 0.00562 | -0.103 | 21.346
-3 | 0.19 | 0.00555 | -0.104 | 34.204
-2.5 | 0.26 | 0.00549 | -0.104 | 47.323
-2 | 0.329 | 0.00547 | -0.105 | 60.182
-1.5 | 0.399 | 0.00523 | -0.105 | 76.219
-1 | 0.469 | 0.0052 | -0.106 | 90.14
-0.5 | 0.538 | 0.00525 | -0.107 | 102.54
0 | 0.608 | 0.0053 | -0.107 | 114.799
0.5 | 0.676 | 0.00542 | -0.108 | 124.736
1 | 0.743 | 0.00545 | -0.109 | 136.445
1.5 | 0.811 | 0.00504 | -0.109 | 160.858
2 | 0.878 | 0.00523 | -0.11 | 167.959
2.5 | 0.945 | 0.00647 | -0.11 | 145.972
3 | 1.011 | 0.00692 | -0.111 | 146.084
3.5 | 1.076 | 0.00747 | -0.111 | 144.027
4 | 1.13 | 0.00807 | -0.112 | 139.946
4.5 | 1.187 | 0.00881 | -0.112 | 134.69
5 | 1.24 | 0.01036 | -0.113 | 119.716
5.5 | 1.289 | 0.01067 | -0.113 | 120.833
6 | 1.325 | 0.01135 | -0.113 | 116.76
6.5 | 1.343 | 0.0121 | -0.114 | 111.035
7 | 1.329 | 0.01318 | -0.114 | 100.881
7.5 | 1.151 | 0.01466 | -0.115 | 78.504
8 | 0.802 | 0.01561 | -0.115 | 51.367
8.5 | 0.831 | 0.01702 | -0.116 | 48.826
9 | 0.861 | 0.01721 | -0.116 | 50.056
9.5 | 0.89 | 0.01865 | -0.117 | 47.702
10 | 0.903 | 0.02291 | -0.115 | 39.415
10.5 | 0.948 | 0.02002 | -0.118 | 47.38
11 | 0.976 | 0.02206 | -0.118 | 44.219
11.5 | 0.999 | 0.02513 | -0.118 | 39.771

## 144. Re 18M Mach 0.50 (2)
BIGFOIL.COM POLAR EXPORT
NACA65-710 a=0.5
NACA65-710 a=0.5 |  |  |  | Cl Max: | 1.6142 | at alpha= | 8.5 | deg
XFOIL ncrit=9 |  |  |  | L/D Max: | 258.987 | at alpha= | 2.5 | deg
Re: | 18000000 |  |  | Cd Min: | 0.25669 | at alpha= | -20 | deg
Mach: | 0.5 |  |  | Cl=0 at alpha= | -4.8214 | deg
|  |  |  | @ Cl=0.1, Cd= | 0.0064403
|  |  |  | @ Cl=0.4, Cd= | 0.0044692
|  |  |  | @ Cl=0.6, Cd= | 0.0042576
alpha (deg) | Cl | Cd | Cm | Cl/Cd
-20 | -0.6104 | 0.25669 | 0.026 | -2.378
-19.5 | -0.5869 | 0.24889 | 0.0206 | -2.3581
-19 | -0.5638 | 0.24007 | 0.0153 | -2.3485
-18.5 | -0.5404 | 0.23145 | 0.0101 | -2.3348
-18 | -0.5172 | 0.22335 | 0.0049 | -2.3156
-17.5 | -0.4942 | 0.21507 | -0.0002 | -2.2979
-16 | -0.4199 | 0.19386 | -0.0151 | -2.166
-15.5 | -0.3971 | 0.1859 | -0.0199 | -2.1361
-15 | -0.3738 | 0.17834 | -0.0247 | -2.096
-14.5 | -0.3512 | 0.17061 | -0.0294 | -2.0585
-14 | -0.3312 | 0.1622 | -0.0342 | -2.0419
-13.5 | -0.3071 | 0.15536 | -0.0386 | -1.9767
-13 | -0.2944 | 0.1446 | -0.0434 | -2.036
-12.5 | -0.2735 | 0.13728 | -0.0479 | -1.9923
-12 | -0.2557 | 0.1292 | -0.0523 | -1.9791
-11.5 | -0.2335 | 0.12274 | -0.0564 | -1.9024
-11 | -0.2157 | 0.11526 | -0.0607 | -1.8714
-10.5 | -0.1979 | 0.10807 | -0.0647 | -1.8312
-10 | -0.1694 | 0.10392 | -0.0681 | -1.6301
-9.5 | -0.1633 | 0.09457 | -0.0724 | -1.7268
-9 | -0.1493 | 0.08756 | -0.0762 | -1.7051
-8.5 | -0.1388 | 0.08041 | -0.0799 | -1.7262
-8 | -0.1264 | 0.07405 | -0.0833 | -1.707
-7.5 | -0.1144 | 0.06824 | -0.0862 | -1.6764
-7 | -0.1009 | 0.0636 | -0.088 | -1.5865
-6.5 | -0.0965 | 0.05829 | -0.0913 | -1.6555
-6 | -0.0848 | 0.04867 | -0.1018 | -1.7423
-5.5 | -0.0555 | 0.03912 | -0.111 | -1.4187
-5 | -0.017 | 0.02919 | -0.1176 | -0.58239
-4.5 | 0.0306 | 0.02101 | -0.1202 | 1.4564
-4 | 0.0637 | 0.00769 | -0.1211 | 8.2835
-3.5 | 0.1308 | 0.00538 | -0.1201 | 24.3123
-3 | 0.2036 | 0.00498 | -0.1195 | 40.8835
-2.5 | 0.2756 | 0.00477 | -0.1194 | 57.7778
-2 | 0.3466 | 0.00456 | -0.1195 | 76.0088
-1.5 | 0.4172 | 0.00444 | -0.1199 | 93.964
-1 | 0.4873 | 0.00433 | -0.1205 | 112.5404
-0.5 | 0.5569 | 0.00427 | -0.1212 | 130.4215
0 | 0.6262 | 0.00425 | -0.122 | 147.3412
0.5 | 0.6956 | 0.0042 | -0.1229 | 165.619
1 | 0.7648 | 0.00418 | -0.1238 | 182.9665
1.5 | 0.834 | 0.0041 | -0.1247 | 203.4146
2 | 0.9029 | 0.004 | -0.1255 | 225.725
2.5 | 0.9712 | 0.00375 | -0.1264 | 258.9867
3 | 1.0264 | 0.00436 | -0.1253 | 235.4128
3.5 | 1.069 | 0.00572 | -0.1215 | 186.8881
4 | 1.1262 | 0.00651 | -0.12 | 172.9954
4.5 | 1.1766 | 0.00745 | -0.1169 | 157.9329
5 | 1.2273 | 0.00822 | -0.1137 | 149.3066
5.5 | 1.2791 | 0.00883 | -0.1103 | 144.8584
6 | 1.3098 | 0.00956 | -0.103 | 137.0084
6.5 | 1.348 | 0.01049 | -0.0975 | 128.5033
7 | 1.3881 | 0.01165 | -0.0926 | 119.1502
7.5 | 1.4214 | 0.01335 | -0.0871 | 106.4719
8 | 1.4611 | 0.015 | -0.0823 | 97.4067
8.5 | 1.6142 | 0.01398 | -0.0787 | 115.4649
9.5 | 1.4798 | 0.02665 | -0.0603 | 55.5272
10 | 1.459 | 0.03269 | -0.0521 | 44.6314
10.5 | 1.4419 | 0.03967 | -0.045 | 36.3474
11 | 1.4161 | 0.04874 | -0.0409 | 29.0542
11.5 | 1.381 | 0.05962 | -0.0396 | 23.1634
12 | 1.3449 | 0.07174 | -0.0411 | 18.7469
12.5 | 1.3075 | 0.08541 | -0.0454 | 15.3085
13 | 1.2699 | 0.10085 | -0.0526 | 12.592
13.5 | 1.2377 | 0.11714 | -0.0621 | 10.566

## 145. Re 20M Mach 0.00 (1)
BIGFOIL.COM POLAR EXPORT
NACA65-710 a=0.5
NACA65-710 a=0.5 |  |  |  | Cl Max: | 1.335 | at alpha= | 9 | deg
JavaFoil+Calcfoil stall+Eppler ext transition |  |  |  | L/D Max: | 172.846 | at alpha= | 4.5 | deg
Re: | 20000000 |  |  | Cd Min: | 0.00518 | at alpha= | -0.5 | deg
Mach: | 0 |  |  | Cl=0 at alpha= | -4.4643 | deg
|  |  |  | @ Cl=0.1, Cd= | 0.0053686
|  |  |  | @ Cl=0.4, Cd= | 0.0053565
|  |  |  | @ Cl=0.6, Cd= | 0.0054166
alpha (deg) | Cl | Cd | Cm | Cl/Cd
-16.5 | -0.24 | 0.11756 | -0.039 | -2.042
-16 | -0.252 | 0.11096 | -0.039 | -2.27
-15.5 | -0.264 | 0.10629 | -0.039 | -2.483
-15 | -0.276 | 0.10149 | -0.039 | -2.719
-14.5 | -0.288 | 0.09697 | -0.039 | -2.966
-14 | -0.296 | 0.09156 | -0.04 | -3.232
-13.5 | -0.303 | 0.08744 | -0.04 | -3.469
-13 | -0.31 | 0.08313 | -0.04 | -3.726
-12.5 | -0.315 | 0.07813 | -0.04 | -4.032
-12 | -0.319 | 0.07449 | -0.04 | -4.277
-11.5 | -0.32 | 0.07019 | -0.04 | -4.562
-11 | -0.319 | 0.06717 | -0.04 | -4.756
-10.5 | -0.316 | 0.06346 | -0.04 | -4.983
-10 | -0.31 | 0.05977 | -0.041 | -5.188
-9.5 | -0.3 | 0.05652 | -0.041 | -5.315
-9 | -0.287 | 0.05348 | -0.041 | -5.371
-8.5 | -0.27 | 0.05018 | -0.042 | -5.388
-8 | -0.249 | 0.04737 | -0.042 | -5.264
-7.5 | -0.225 | 0.0444 | -0.044 | -5.061
-7 | -0.196 | 0.04226 | -0.044 | -4.634
-6.5 | -0.164 | 0.0391 | -0.047 | -4.189
-6 | -0.158 | 0.00583 | -0.087 | -27.057
-5.5 | -0.11 | 0.00572 | -0.087 | -19.166
-5 | -0.058 | 0.0056 | -0.088 | -10.363
-4.5 | -0.004 | 0.00544 | -0.088 | -0.717
-4 | 0.052 | 0.00541 | -0.089 | 9.682
-3.5 | 0.11 | 0.00536 | -0.089 | 20.547
-3 | 0.169 | 0.00532 | -0.09 | 31.797
-2.5 | 0.228 | 0.00533 | -0.09 | 42.849
-2 | 0.288 | 0.00527 | -0.091 | 54.626
-1.5 | 0.347 | 0.00533 | -0.091 | 65.2
-1 | 0.407 | 0.00536 | -0.092 | 75.882
-0.5 | 0.467 | 0.00518 | -0.092 | 90.03
0 | 0.527 | 0.00536 | -0.093 | 98.194
0.5 | 0.585 | 0.00547 | -0.093 | 107.026
1 | 0.644 | 0.00526 | -0.094 | 122.44
1.5 | 0.703 | 0.0054 | -0.095 | 130.186
2 | 0.761 | 0.00549 | -0.095 | 138.782
2.5 | 0.82 | 0.00564 | -0.096 | 145.31
3 | 0.878 | 0.00525 | -0.096 | 167.309
3.5 | 0.936 | 0.00549 | -0.097 | 170.387
4 | 0.988 | 0.00572 | -0.097 | 172.764
4.5 | 1.042 | 0.00603 | -0.098 | 172.846
5 | 1.094 | 0.00822 | -0.098 | 133.197
5.5 | 1.145 | 0.00856 | -0.099 | 133.89
6 | 1.192 | 0.00866 | -0.099 | 137.672
6.5 | 1.236 | 0.00902 | -0.1 | 137.023
7 | 1.275 | 0.00939 | -0.1 | 135.73
7.5 | 1.303 | 0.00986 | -0.101 | 132.192
8 | 1.323 | 0.01035 | -0.101 | 127.786
8.5 | 1.334 | 0.01091 | -0.102 | 122.259
9 | 1.335 | 0.01152 | -0.102 | 115.912
9.5 | 1.327 | 0.01214 | -0.103 | 109.329
10 | 1.309 | 0.01281 | -0.103 | 102.214
10.5 | 1.282 | 0.01365 | -0.104 | 93.936
11 | 1.247 | 0.01447 | -0.104 | 86.216
11.5 | 1.205 | 0.01536 | -0.104 | 78.485
12 | 1.158 | 0.01602 | -0.105 | 72.263
12.5 | 1.104 | 0.0175 | -0.105 | 63.096
13 | 1.049 | 0.01867 | -0.105 | 56.171
13.5 | 0.993 | 0.01929 | -0.106 | 51.482
14 | 0.936 | 0.02056 | -0.106 | 45.513

## 146. Re 20M Mach 0.00 (2)
BIGFOIL.COM POLAR EXPORT
NACA65-710 a=0.5
NACA65-710 a=0.5 |  |  |  | Cl Max: | 1.9162 | at alpha= | 20 | deg
XFOIL ncrit=9 |  |  |  | L/D Max: | 174.23 | at alpha= | 2.5 | deg
Re: | 20000000 |  |  | Cd Min: | 0.05952 | at alpha= | 20 | deg
Mach: | 0 |  |  | Cl=0 at alpha= | -4.5139 | deg
|  |  |  | @ Cl=0.1, Cd= | 0.0046972
|  |  |  | @ Cl=0.4, Cd= | 0.0042091
|  |  |  | @ Cl=0.6, Cd= | 0.00413
alpha (deg) | Cl | Cd | Cm | Cl/Cd
-16 | -1.1964 | 0.02458 | -0.0951 | -48.6737
-15.5 | -1.1736 | 0.02035 | -0.094 | -57.6708
-15 | -1.1381 | 0.01748 | -0.0932 | -65.1087
-14.5 | -1.0939 | 0.01573 | -0.0928 | -69.5423
-14 | -1.0469 | 0.01429 | -0.0925 | -73.261
-13.5 | -0.9972 | 0.01318 | -0.0923 | -75.6601
-13 | -0.946 | 0.01225 | -0.0922 | -77.2245
-12.5 | -0.8938 | 0.01141 | -0.0921 | -78.3348
-12 | -0.8408 | 0.01067 | -0.0922 | -78.8004
-11 | -0.7328 | 0.0094 | -0.0924 | -77.9574
-10.5 | -0.678 | 0.00886 | -0.0925 | -76.5237
-10 | -0.6228 | 0.00835 | -0.0928 | -74.5868
-9.5 | -0.5672 | 0.00789 | -0.093 | -71.8885
-9 | -0.5117 | 0.00733 | -0.0932 | -69.809
-8.5 | -0.4558 | 0.00684 | -0.0935 | -66.6374
-8 | -0.3993 | 0.00653 | -0.0939 | -61.1485
-7.5 | -0.3424 | 0.00624 | -0.0943 | -54.8718
-7 | -0.2853 | 0.006 | -0.0947 | -47.55
-5.5 | -0.1134 | 0.00535 | -0.0962 | -21.1963
-5 | -0.056 | 0.0051 | -0.0966 | -10.9804
-4.5 | 0.0016 | 0.00491 | -0.0972 | 0.32587
-3.5 | 0.1172 | 0.00466 | -0.0983 | 25.1502
-2.5 | 0.233 | 0.00441 | -0.0996 | 52.8345
-2 | 0.2909 | 0.00433 | -0.1002 | 67.1824
-1.5 | 0.3487 | 0.00428 | -0.1008 | 81.472
-1 | 0.4066 | 0.0042 | -0.1015 | 96.8095
0 | 0.5223 | 0.00412 | -0.1029 | 126.7718
0.5 | 0.5799 | 0.00413 | -0.1036 | 140.4116
1 | 0.6374 | 0.00413 | -0.1042 | 154.3341
1.5 | 0.6945 | 0.0041 | -0.1049 | 169.3902
2.5 | 0.8032 | 0.00461 | -0.1058 | 174.2299
3 | 0.8533 | 0.00507 | -0.1057 | 168.3037
4 | 0.9554 | 0.00575 | -0.1053 | 166.1565
4.5 | 1.0067 | 0.00618 | -0.1049 | 162.8964
5 | 1.0587 | 0.00665 | -0.1048 | 159.203
5.5 | 1.1115 | 0.00701 | -0.1049 | 158.5592
6 | 1.1639 | 0.00736 | -0.1048 | 158.1386
6.5 | 1.2156 | 0.00773 | -0.1047 | 157.2574
7 | 1.2672 | 0.00806 | -0.1046 | 157.2208
7.5 | 1.3171 | 0.00848 | -0.1042 | 155.3184
8 | 1.3654 | 0.00896 | -0.1036 | 152.3884
8.5 | 1.4121 | 0.00948 | -0.1027 | 148.9557
9 | 1.4573 | 0.01001 | -0.1015 | 145.5844
9.5 | 1.5005 | 0.01057 | -0.1 | 141.9584
10 | 1.5414 | 0.01114 | -0.0982 | 138.3662
10.5 | 1.572 | 0.01171 | -0.0943 | 134.2442
11 | 1.5953 | 0.01245 | -0.0892 | 128.1365
11.5 | 1.6227 | 0.01332 | -0.0855 | 121.8243
12 | 1.6502 | 0.01434 | -0.0821 | 115.0767
12.5 | 1.6766 | 0.01556 | -0.0789 | 107.7506
13 | 1.6958 | 0.01731 | -0.075 | 97.9665
13.5 | 1.7205 | 0.01886 | -0.0721 | 91.2248
14.5 | 1.7659 | 0.02251 | -0.0667 | 78.4496
15 | 1.7879 | 0.02451 | -0.0643 | 72.9457
15.5 | 1.8049 | 0.02697 | -0.0617 | 66.9225
16 | 1.8256 | 0.02927 | -0.0597 | 62.371
16.5 | 1.8403 | 0.03218 | -0.0575 | 57.1877
17 | 1.858 | 0.03499 | -0.0559 | 53.1009
17.5 | 1.8731 | 0.03813 | -0.0543 | 49.124
18 | 1.8867 | 0.04157 | -0.053 | 45.3861
18.5 | 1.8971 | 0.04546 | -0.0518 | 41.7312
19 | 1.9042 | 0.04989 | -0.0508 | 38.168
19.5 | 1.9111 | 0.05452 | -0.0503 | 35.0532
20 | 1.9162 | 0.05952 | -0.05 | 32.1942

## 147. Re 20M Mach 0.10 (1)
BIGFOIL.COM POLAR EXPORT
NACA65-710 a=0.5
NACA65-710 a=0.5 |  |  |  | Cl Max: | 1.334 | at alpha= | 8.5 | deg
JavaFoil+Calcfoil stall+Eppler ext transition |  |  |  | L/D Max: | 174.201 | at alpha= | 4.5 | deg
Re: | 20000000 |  |  | Cd Min: | 0.00519 | at alpha= | -0.5 | deg
Mach: | 0.1 |  |  | Cl=0 at alpha= | -4.4649 | deg
|  |  |  | @ Cl=0.1, Cd= | 0.0053776
|  |  |  | @ Cl=0.4, Cd= | 0.0053725
|  |  |  | @ Cl=0.6, Cd= | 0.0054114
alpha (deg) | Cl | Cd | Cm | Cl/Cd
-16 | -0.214 | 0.11173 | -0.039 | -1.913
-15.5 | -0.227 | 0.10659 | -0.039 | -2.132
-15 | -0.241 | 0.102 | -0.039 | -2.364
-14.5 | -0.255 | 0.09679 | -0.04 | -2.633
-14 | -0.265 | 0.09162 | -0.04 | -2.894
-13.5 | -0.275 | 0.08745 | -0.04 | -3.142
-13 | -0.284 | 0.08341 | -0.04 | -3.4
-12.5 | -0.291 | 0.0789 | -0.04 | -3.693
-12 | -0.297 | 0.07475 | -0.04 | -3.98
-11.5 | -0.302 | 0.07092 | -0.04 | -4.254
-11 | -0.304 | 0.06721 | -0.04 | -4.517
-10.5 | -0.303 | 0.06345 | -0.04 | -4.773
-10 | -0.299 | 0.05981 | -0.041 | -5.001
-9.5 | -0.292 | 0.05651 | -0.041 | -5.163
-9 | -0.281 | 0.05366 | -0.041 | -5.228
-8.5 | -0.265 | 0.05031 | -0.042 | -5.275
-8 | -0.246 | 0.04772 | -0.042 | -5.152
-7.5 | -0.222 | 0.04473 | -0.043 | -4.971
-7 | -0.195 | 0.04214 | -0.044 | -4.618
-6.5 | -0.163 | 0.03959 | -0.046 | -4.117
-6 | -0.158 | 0.00583 | -0.087 | -27.029
-5.5 | -0.11 | 0.00571 | -0.088 | -19.19
-5 | -0.058 | 0.00562 | -0.088 | -10.351
-4.5 | -0.004 | 0.00545 | -0.089 | -0.717
-4 | 0.053 | 0.00541 | -0.089 | 9.721
-3.5 | 0.111 | 0.00537 | -0.09 | 20.591
-3 | 0.17 | 0.00534 | -0.09 | 31.83
-2.5 | 0.229 | 0.00532 | -0.091 | 43.111
-2 | 0.289 | 0.00531 | -0.091 | 54.494
-1.5 | 0.349 | 0.00533 | -0.092 | 65.439
-1 | 0.409 | 0.00538 | -0.092 | 76.097
-0.5 | 0.469 | 0.00519 | -0.093 | 90.394
0 | 0.529 | 0.00534 | -0.093 | 99.094
0.5 | 0.588 | 0.00545 | -0.094 | 107.926
1 | 0.647 | 0.00526 | -0.095 | 123.029
1.5 | 0.706 | 0.00539 | -0.095 | 131.133
2 | 0.765 | 0.00552 | -0.096 | 138.538
2.5 | 0.824 | 0.00568 | -0.096 | 145.088
3 | 0.882 | 0.00528 | -0.097 | 167.035
3.5 | 0.941 | 0.00547 | -0.097 | 171.817
4 | 0.993 | 0.00572 | -0.098 | 173.518
4.5 | 1.047 | 0.00601 | -0.098 | 174.201
5 | 1.099 | 0.00826 | -0.099 | 133.077
5.5 | 1.151 | 0.00864 | -0.099 | 133.214
6 | 1.197 | 0.00873 | -0.1 | 137.169
6.5 | 1.241 | 0.00909 | -0.1 | 136.396
7 | 1.279 | 0.00948 | -0.101 | 135.029
7.5 | 1.307 | 0.00995 | -0.101 | 131.309
8 | 1.325 | 0.01046 | -0.102 | 126.627
8.5 | 1.334 | 0.01102 | -0.102 | 120.989
9 | 1.332 | 0.01169 | -0.103 | 113.953
9.5 | 1.321 | 0.0123 | -0.103 | 107.355
10 | 1.299 | 0.01299 | -0.104 | 99.944
10.5 | 1.267 | 0.0139 | -0.104 | 91.1
11 | 1.226 | 0.01476 | -0.104 | 83.043
11.5 | 1.178 | 0.01565 | -0.105 | 75.254
12 | 1.124 | 0.01636 | -0.105 | 68.71
12.5 | 1.064 | 0.01788 | -0.105 | 59.494
13 | 1.001 | 0.01922 | -0.106 | 52.094
13.5 | 0.94 | 0.01986 | -0.106 | 47.328

## 148. Re 20M Mach 0.10 (2)
BIGFOIL.COM POLAR EXPORT
NACA65-710 a=0.5
NACA65-710 a=0.5 |  |  |  | Cl Max: | 1.8878 | at alpha= | 19.5 | deg
XFOIL ncrit=9 |  |  |  | L/D Max: | 175.696 | at alpha= | 2.5 | deg
Re: | 20000000 |  |  | Cd Min: | 0.06649 | at alpha= | 20 | deg
Mach: | 0.1 |  |  | Cl=0 at alpha= | -4.5103 | deg
|  |  |  | @ Cl=0.1, Cd= | 0.0047034
|  |  |  | @ Cl=0.4, Cd= | 0.0042126
|  |  |  | @ Cl=0.6, Cd= | 0.0041271
alpha (deg) | Cl | Cd | Cm | Cl/Cd
-14 | -1.0414 | 0.0191 | -0.0972 | -54.5236
-13.5 | -1.0038 | 0.01576 | -0.0964 | -63.6929
-13 | -0.9564 | 0.01389 | -0.0958 | -68.8553
-12.5 | -0.905 | 0.01262 | -0.0954 | -71.7116
-12 | -0.8518 | 0.0116 | -0.0951 | -73.431
-11.5 | -0.7977 | 0.01071 | -0.0949 | -74.4818
-11 | -0.7427 | 0.00997 | -0.0947 | -74.4935
-10.5 | -0.687 | 0.00932 | -0.0947 | -73.7124
-10 | -0.6309 | 0.0087 | -0.0947 | -72.5172
-9.5 | -0.5745 | 0.00817 | -0.0947 | -70.3182
-9 | -0.5177 | 0.00767 | -0.0949 | -67.4967
-8.5 | -0.4613 | 0.00704 | -0.095 | -65.5256
-8 | -0.4042 | 0.00663 | -0.0952 | -60.9653
-7.5 | -0.3465 | 0.00632 | -0.0954 | -54.8259
-7 | -0.2888 | 0.00607 | -0.0958 | -47.5783
-6.5 | -0.2309 | 0.00582 | -0.0961 | -39.6735
-6 | -0.1729 | 0.00558 | -0.0965 | -30.9857
-5.5 | -0.1149 | 0.00539 | -0.097 | -21.3173
-4.5 | 0.0012 | 0.00492 | -0.0979 | 0.2439
-4 | 0.0595 | 0.00478 | -0.0984 | 12.4477
-3.5 | 0.1177 | 0.00467 | -0.099 | 25.2034
-3 | 0.176 | 0.00457 | -0.0996 | 38.512
-2.5 | 0.2343 | 0.00441 | -0.1002 | 53.1293
-1.5 | 0.3509 | 0.00428 | -0.1014 | 81.986
-1 | 0.4092 | 0.0042 | -0.1021 | 97.4286
0 | 0.5256 | 0.00412 | -0.1035 | 127.5728
0.5 | 0.5835 | 0.00413 | -0.1042 | 141.2833
1 | 0.6414 | 0.00412 | -0.1049 | 155.6796
1.5 | 0.6989 | 0.0041 | -0.1055 | 170.4634
2.5 | 0.8082 | 0.0046 | -0.1064 | 175.6957
3 | 0.8585 | 0.00507 | -0.1063 | 169.3294
3.5 | 0.9092 | 0.00556 | -0.1061 | 163.5252
4 | 0.9609 | 0.00577 | -0.1058 | 166.5338
4.5 | 1.0126 | 0.00621 | -0.1054 | 163.0596
5 | 1.0648 | 0.00669 | -0.1053 | 159.1629
5.5 | 1.118 | 0.00705 | -0.1053 | 158.5816
6 | 1.1706 | 0.00741 | -0.1052 | 157.9757
6.5 | 1.2226 | 0.00778 | -0.105 | 157.1465
7 | 1.2745 | 0.00812 | -0.1048 | 156.9581
7.5 | 1.3246 | 0.00855 | -0.1043 | 154.924
8 | 1.3727 | 0.00906 | -0.1035 | 151.5121
8.5 | 1.4195 | 0.00958 | -0.1025 | 148.1733
9 | 1.4641 | 0.01015 | -0.1011 | 144.2463
10 | 1.5469 | 0.0113 | -0.0971 | 136.8938
10.5 | 1.5701 | 0.01192 | -0.0916 | 131.7198
11 | 1.5963 | 0.01274 | -0.0872 | 125.2983
11.5 | 1.6243 | 0.0137 | -0.0836 | 118.562
12 | 1.6517 | 0.01484 | -0.0801 | 111.3005
12.5 | 1.6763 | 0.01626 | -0.0766 | 103.0935
13 | 1.6969 | 0.01805 | -0.0729 | 94.0111
13.5 | 1.721 | 0.01975 | -0.07 | 87.1392
14.5 | 1.7644 | 0.02377 | -0.0643 | 74.228
15 | 1.7859 | 0.02593 | -0.0619 | 68.8739
15.5 | 1.8003 | 0.02877 | -0.059 | 62.5756
16 | 1.8212 | 0.03121 | -0.0571 | 58.3531
16.5 | 1.8333 | 0.03456 | -0.0549 | 53.0469
17 | 1.8498 | 0.03767 | -0.0532 | 49.1054
17.5 | 1.8633 | 0.04121 | -0.0517 | 45.2148
18 | 1.8752 | 0.04505 | -0.0504 | 41.6249
18.5 | 1.8803 | 0.04979 | -0.0493 | 37.7646
19 | 1.8836 | 0.05498 | -0.0485 | 34.2597
19.5 | 1.8878 | 0.06027 | -0.0482 | 31.3224
20 | 1.8868 | 0.06649 | -0.0484 | 28.3772

## 149. Re 20M Mach 0.25 (1)
BIGFOIL.COM POLAR EXPORT
NACA65-710 a=0.5
NACA65-710 a=0.5 |  |  |  | Cl Max: | 1.33 | at alpha= | 8 | deg
JavaFoil+Calcfoil stall+Eppler ext transition |  |  |  | L/D Max: | 173.27 | at alpha= | 4 | deg
Re: | 20000000 |  |  | Cd Min: | 0.00516 | at alpha= | -0.5 | deg
Mach: | 0.25 |  |  | Cl=0 at alpha= | -4.4655 | deg
|  |  |  | @ Cl=0.1, Cd= | 0.005431
|  |  |  | @ Cl=0.4, Cd= | 0.0053806
|  |  |  | @ Cl=0.6, Cd= | 0.02594
alpha (deg) | Cl | Cd | Cm | Cl/Cd
-13.5 | -0.052 | 0.08851 | -0.041 | -0.588
-13 | -0.049 | 0.0847 | -0.041 | -0.58
-12.5 | -0.046 | 0.08053 | -0.041 | -0.575
-12 | -0.043 | 0.07493 | -0.042 | -0.579
-11.5 | -0.119 | 0.07171 | -0.042 | -1.653
-11 | -0.153 | 0.06766 | -0.042 | -2.261
-10.5 | -0.179 | 0.06333 | -0.043 | -2.834
-10 | -0.2 | 0.06064 | -0.042 | -3.292
-9.5 | -0.214 | 0.05676 | -0.043 | -3.766
-9 | -0.221 | 0.0548 | -0.042 | -4.038
-8.5 | -0.222 | 0.05104 | -0.043 | -4.355
-8 | -0.216 | 0.04881 | -0.042 | -4.423
-7.5 | -0.203 | 0.04645 | -0.041 | -4.361
-7 | -0.183 | 0.04332 | -0.044 | -4.222
-6.5 | -0.157 | 0.04106 | -0.044 | -3.813
-6 | -0.125 | 0.03776 | -0.047 | -3.312
-5.5 | -0.109 | 0.00567 | -0.09 | -19.231
-5 | -0.058 | 0.00567 | -0.091 | -10.308
-4.5 | -0.004 | 0.00553 | -0.091 | -0.716
-4 | 0.054 | 0.00547 | -0.092 | 9.786
-3.5 | 0.113 | 0.00542 | -0.092 | 20.86
-3 | 0.174 | 0.00537 | -0.093 | 32.418
-2.5 | 0.235 | 0.00535 | -0.093 | 44.02
-2 | 0.297 | 0.00532 | -0.094 | 55.762
-1.5 | 0.358 | 0.00534 | -0.094 | 67.13
-1 | 0.42 | 0.0054 | -0.095 | 77.772
-0.5 | 0.482 | 0.00516 | -0.095 | 93.366
0 | 0.544 | 0.00537 | -0.096 | 101.267
0.5 | 0.605 | 0.00548 | -0.097 | 110.415
1 | 0.665 | 0.0053 | -0.097 | 125.416
1.5 | 0.726 | 0.00543 | -0.098 | 133.566
2 | 0.786 | 0.00561 | -0.098 | 140.142
2.5 | 0.847 | 0.00534 | -0.099 | 158.395
3 | 0.907 | 0.00535 | -0.099 | 169.517
3.5 | 0.966 | 0.00559 | -0.1 | 172.999
4 | 1.019 | 0.00588 | -0.101 | 173.27
4.5 | 1.074 | 0.00747 | -0.101 | 143.905
5 | 1.127 | 0.00859 | -0.102 | 131.209
5.5 | 1.178 | 0.00899 | -0.102 | 131.117
6 | 1.225 | 0.00911 | -0.103 | 134.449
6.5 | 1.266 | 0.00952 | -0.103 | 132.932
7 | 1.302 | 0.00997 | -0.104 | 130.609
7.5 | 1.322 | 0.01053 | -0.104 | 125.557
8 | 1.33 | 0.01112 | -0.104 | 119.701
8.5 | 1.324 | 0.0118 | -0.105 | 112.181
9 | 1.301 | 0.01265 | -0.105 | 102.872
9.5 | 1.262 | 0.01336 | -0.106 | 94.43
10 | 1.205 | 0.01429 | -0.106 | 84.333
10.5 | 1.13 | 0.01539 | -0.106 | 73.451
11 | 1.041 | 0.01618 | -0.107 | 64.335
11.5 | 0.937 | 0.01761 | -0.107 | 53.215
12 | 0.823 | 0.01901 | -0.107 | 43.282
12.5 | 0.7 | 0.02074 | -0.107 | 33.756
13 | 0.564 | 0.02594 | -0.105 | 21.746

## 150. Re 20M Mach 0.25 (2)
BIGFOIL.COM POLAR EXPORT
NACA65-710 a=0.5
NACA65-710 a=0.5 |  |  |  | Cl Max: | 1.7297 | at alpha= | 15 | deg
XFOIL ncrit=9 |  |  |  | L/D Max: | 188.816 | at alpha= | 2 | deg
Re: | 20000000 |  |  | Cd Min: | 0.16427 | at alpha= | 20 | deg
Mach: | 0.25 |  |  | Cl=0 at alpha= | -4.4885 | deg
|  |  |  | @ Cl=0.1, Cd= | 0.0047704
|  |  |  | @ Cl=0.4, Cd= | 0.0042386
|  |  |  | @ Cl=0.6, Cd= | 0.00412
alpha (deg) | Cl | Cd | Cm | Cl/Cd
-12.5 | -0.2996 | 0.12787 | -0.0445 | -2.343
-12 | -0.316 | 0.11223 | -0.0507 | -2.8156
-11.5 | -0.3075 | 0.10434 | -0.055 | -2.9471
-11 | -0.2857 | 0.0998 | -0.0579 | -2.8627
-9.5 | -0.2907 | 0.07434 | -0.0712 | -3.9104
-9 | -0.5469 | 0.01156 | -0.1047 | -47.3097
-8.5 | -0.4914 | 0.00928 | -0.1038 | -52.9526
-8 | -0.4312 | 0.00812 | -0.103 | -53.1034
-7.5 | -0.3707 | 0.00709 | -0.1024 | -52.2849
-7 | -0.309 | 0.00655 | -0.102 | -47.1756
-6.5 | -0.247 | 0.00619 | -0.1017 | -39.9031
-6 | -0.1852 | 0.00587 | -0.1016 | -31.5503
-4.5 | -0.0014 | 0.00503 | -0.1019 | -0.27833
-4 | 0.0596 | 0.00485 | -0.1022 | 12.2887
-3.5 | 0.1205 | 0.00473 | -0.1026 | 25.4757
-2.5 | 0.242 | 0.00444 | -0.1036 | 54.5045
-2 | 0.3025 | 0.00435 | -0.1042 | 69.5402
-1.5 | 0.3629 | 0.0043 | -0.1048 | 84.3953
-1 | 0.4233 | 0.0042 | -0.1054 | 100.7857
0 | 0.5437 | 0.00412 | -0.1068 | 131.966
0.5 | 0.6037 | 0.00412 | -0.1076 | 146.5291
1 | 0.6637 | 0.0041 | -0.1083 | 161.878
1.5 | 0.7232 | 0.00408 | -0.109 | 177.2549
2 | 0.7817 | 0.00414 | -0.1096 | 188.8164
2.5 | 0.8369 | 0.00447 | -0.1099 | 187.226
3 | 0.8879 | 0.00502 | -0.1097 | 176.8725
3.5 | 0.9388 | 0.00563 | -0.1091 | 166.7496
4 | 0.991 | 0.00587 | -0.1084 | 168.8245
4.5 | 1.0447 | 0.00639 | -0.108 | 163.4898
5 | 1.0984 | 0.00689 | -0.1076 | 159.4194
5.5 | 1.1529 | 0.00729 | -0.1073 | 158.1481
6 | 1.207 | 0.00768 | -0.1069 | 157.1615
6.5 | 1.2606 | 0.00807 | -0.1063 | 156.2082
7 | 1.313 | 0.0085 | -0.1055 | 154.4706
7.5 | 1.3632 | 0.009 | -0.1043 | 151.4667
8 | 1.4101 | 0.00961 | -0.1025 | 146.7326
8.5 | 1.4548 | 0.01023 | -0.1002 | 142.2092
10 | 1.5461 | 0.0125 | -0.0858 | 123.688
10.5 | 1.5771 | 0.01356 | -0.0819 | 116.3053
11 | 1.6063 | 0.01487 | -0.0779 | 108.0229
11.5 | 1.63 | 0.01663 | -0.0736 | 98.0156
12 | 1.6542 | 0.01852 | -0.0697 | 89.3197
12.5 | 1.6749 | 0.02079 | -0.0656 | 80.5628
13.5 | 1.7036 | 0.02665 | -0.0575 | 63.925
14 | 1.7237 | 0.02947 | -0.0545 | 58.49
14.5 | 1.7291 | 0.03365 | -0.0507 | 51.3848
15 | 1.7297 | 0.03858 | -0.0474 | 44.8341
15.5 | 1.7121 | 0.0457 | -0.0441 | 37.4639
16 | 1.7152 | 0.05127 | -0.0426 | 33.4543
16.5 | 1.7054 | 0.05862 | -0.0416 | 29.0925
17 | 1.6977 | 0.0663 | -0.0416 | 25.6063
17.5 | 1.6694 | 0.0772 | -0.0431 | 21.6244
18 | 1.6197 | 0.09222 | -0.0472 | 17.5634
18.5 | 1.5821 | 0.10682 | -0.0531 | 14.8109
19 | 1.527 | 0.12582 | -0.0629 | 12.1364
19.5 | 1.4714 | 0.1466 | -0.0756 | 10.0368
20 | 1.4374 | 0.16427 | -0.0872 | 8.7502

## 151. Re 20M Mach 0.50 (1)
BIGFOIL.COM POLAR EXPORT
NACA65-710 a=0.5
NACA65-710 a=0.5 |  |  |  | Cl Max: | 1.344 | at alpha= | 6.5 | deg
JavaFoil+Calcfoil stall+Eppler ext transition |  |  |  | L/D Max: | 163.119 | at alpha= | 2 | deg
Re: | 20000000 |  |  | Cd Min: | 0.00515 | at alpha= | 1.5 | deg
Mach: | 0.5 |  |  | Cl=0 at alpha= | -4.4778 | deg
|  |  |  | @ Cl=0.1, Cd= | 0.012724
|  |  |  | @ Cl=0.4, Cd= | 0.0052104
|  |  |  | @ Cl=0.6, Cd= | 0.0053651
alpha (deg) | Cl | Cd | Cm | Cl/Cd
-20 | -0.85 | 0.15821 | -0.05 | -5.374
-19.5 | -0.824 | 0.14988 | -0.051 | -5.497
-19 | -0.796 | 0.14793 | -0.05 | -5.378
-18.5 | -0.768 | 0.14342 | -0.05 | -5.357
-18 | -0.741 | 0.13634 | -0.05 | -5.434
-17.5 | -0.714 | 0.12736 | -0.05 | -5.606
-17 | -0.687 | 0.11973 | -0.051 | -5.739
-16.5 | -0.66 | 0.11235 | -0.051 | -5.878
-16 | -0.634 | 0.1052 | -0.052 | -6.024
-15.5 | -0.604 | 0.10873 | -0.049 | -5.553
-15 | -0.577 | 0.10286 | -0.049 | -5.605
-14.5 | -0.551 | 0.09184 | -0.051 | -5.996
-14 | -0.525 | 0.08478 | -0.054 | -6.19
-13.5 | -0.501 | 0.07488 | -0.058 | -6.69
-13 | -0.48 | 0.06334 | -0.064 | -7.573
-12.5 | -0.465 | 0.04604 | -0.072 | -10.105
-12 | -0.484 | 0.01328 | -0.088 | -36.411
-11.5 | -0.384 | 0.0742 | -0.047 | -5.174
-11 | -0.357 | 0.06804 | -0.049 | -5.249
-10.5 | -0.33 | 0.06244 | -0.051 | -5.29
-10 | -0.304 | 0.05767 | -0.053 | -5.263
-9.5 | -0.28 | 0.0487 | -0.061 | -5.744
-9 | -0.298 | 0.00854 | -0.094 | -34.967
-8.5 | -0.273 | 0.00679 | -0.097 | -40.201
-8 | -0.239 | 0.00654 | -0.098 | -36.552
-7.5 | -0.165 | 0.0476 | -0.048 | -3.472
-7 | -0.138 | 0.04721 | -0.045 | -2.917
-6.5 | -0.111 | 0.04162 | -0.049 | -2.662
-6 | -0.084 | 0.03871 | -0.051 | -2.162
-5.5 | -0.057 | 0.03601 | -0.054 | -1.57
-5 | -0.029 | 0.03648 | -0.048 | -0.797
-4.5 | -0.002 | 0.03681 | -0.042 | -0.052
-4 | 0.043 | 0.033 | -0.049 | 1.301
-3.5 | 0.12 | 0.00561 | -0.103 | 21.393
-3 | 0.19 | 0.00554 | -0.104 | 34.243
-2.5 | 0.26 | 0.0055 | -0.104 | 47.204
-2 | 0.329 | 0.00547 | -0.105 | 60.247
-1.5 | 0.399 | 0.00521 | -0.105 | 76.594
-1 | 0.469 | 0.00524 | -0.106 | 89.356
-0.5 | 0.538 | 0.00525 | -0.107 | 102.415
0 | 0.608 | 0.00538 | -0.107 | 112.94
0.5 | 0.676 | 0.00568 | -0.108 | 118.968
1 | 0.743 | 0.00526 | -0.109 | 141.37
1.5 | 0.811 | 0.00515 | -0.109 | 157.438
2 | 0.878 | 0.00538 | -0.11 | 163.119
2.5 | 0.945 | 0.00657 | -0.11 | 143.839
3 | 1.011 | 0.00699 | -0.111 | 144.594
3.5 | 1.076 | 0.00753 | -0.111 | 142.954
4 | 1.13 | 0.00809 | -0.112 | 139.764
4.5 | 1.186 | 0.00964 | -0.112 | 123.014
5 | 1.24 | 0.01018 | -0.113 | 121.888
5.5 | 1.29 | 0.01051 | -0.113 | 122.791
6 | 1.326 | 0.01115 | -0.114 | 118.888
6.5 | 1.344 | 0.01188 | -0.114 | 113.132
7 | 1.33 | 0.01294 | -0.114 | 102.814
7.5 | 1.152 | 0.01442 | -0.115 | 79.889
8 | 0.803 | 0.01533 | -0.115 | 52.358
8.5 | 0.831 | 0.01668 | -0.116 | 49.846
9 | 0.862 | 0.01688 | -0.116 | 51.076
9.5 | 0.891 | 0.01826 | -0.117 | 48.759
10 | 0.91 | 0.02141 | -0.116 | 42.506
10.5 | 0.949 | 0.01961 | -0.118 | 48.399
11 | 0.976 | 0.02167 | -0.118 | 45.062
11.5 | 1 | 0.02464 | -0.118 | 40.589

## 152. Re 20M Mach 0.50 (2)
BIGFOIL.COM POLAR EXPORT
NACA65-710 a=0.5
NACA65-710 a=0.5 |  |  |  | Cl Max: | 1.5112 | at alpha= | 9 | deg
XFOIL ncrit=9 |  |  |  | L/D Max: | 226.341 | at alpha= | 2 | deg
Re: | 20000000 |  |  | Cd Min: | 0.14407 | at alpha= | -13 | deg
Mach: | 0.5 |  |  | Cl=0 at alpha= | -4.7983 | deg
|  |  |  | @ Cl=0.1, Cd= | 0.0059338
|  |  |  | @ Cl=0.4, Cd= | 0.0043818
|  |  |  | @ Cl=0.6, Cd= | 0.0041898
alpha (deg) | Cl | Cd | Cm | Cl/Cd
-13.5 | -0.2574 | 0.14078 | -0.0283 | -1.8284
-13 | -0.2954 | 0.14407 | -0.0436 | -2.0504
-12.5 | -0.2738 | 0.13705 | -0.048 | -1.9978
-12 | -0.2559 | 0.129 | -0.0524 | -1.9837
-11.5 | -0.2336 | 0.12253 | -0.0566 | -1.9065
-10.5 | -0.1987 | 0.10775 | -0.0649 | -1.8441
-10 | -0.1656 | 0.10442 | -0.0681 | -1.5859
-9.5 | -0.1651 | 0.09402 | -0.0727 | -1.756
-9 | -0.1514 | 0.08702 | -0.0765 | -1.7398
-8.5 | -0.1416 | 0.07978 | -0.0803 | -1.7749
-8 | -0.1274 | 0.07376 | -0.0836 | -1.7272
-7.5 | -0.1158 | 0.06795 | -0.0865 | -1.7042
-7 | -0.103 | 0.06336 | -0.0881 | -1.6256
-6.5 | -0.0981 | 0.05793 | -0.0918 | -1.6934
-6 | -0.0778 | 0.05043 | -0.1 | -1.5427
-5.5 | -0.0585 | 0.0379 | -0.112 | -1.5435
-5 | -0.0194 | 0.02815 | -0.1181 | -0.68917
-4.5 | 0.0287 | 0.02018 | -0.1204 | 1.4222
-4 | 0.0608 | 0.00688 | -0.1211 | 8.8372
-3.5 | 0.1304 | 0.0052 | -0.12 | 25.0769
-3 | 0.2034 | 0.00486 | -0.1195 | 41.8519
-2.5 | 0.2755 | 0.00467 | -0.1194 | 58.9936
-2 | 0.3466 | 0.00448 | -0.1195 | 77.3661
-1.5 | 0.4173 | 0.00435 | -0.1199 | 95.931
-1 | 0.4874 | 0.00426 | -0.1205 | 114.4131
0.5 | 0.6958 | 0.00413 | -0.1229 | 168.4746
1 | 0.7649 | 0.00413 | -0.1238 | 185.2058
1.5 | 0.8342 | 0.00406 | -0.1247 | 205.468
2 | 0.9031 | 0.00399 | -0.1255 | 226.3409
3.5 | 1.0705 | 0.00589 | -0.122 | 181.7487
4 | 1.1262 | 0.0065 | -0.12 | 173.2615
4.5 | 1.178 | 0.00738 | -0.1172 | 159.6206
5 | 1.2309 | 0.00808 | -0.1142 | 152.3391
5.5 | 1.2842 | 0.00866 | -0.1111 | 148.291
6 | 1.3181 | 0.00934 | -0.1043 | 141.1242
6.5 | 1.3556 | 0.01021 | -0.0985 | 132.7718
7 | 1.394 | 0.01138 | -0.0932 | 122.4956
7.5 | 1.4279 | 0.01301 | -0.0877 | 109.754
8 | 1.4683 | 0.01461 | -0.0829 | 100.4997
8.5 | 1.5022 | 0.01674 | -0.0774 | 89.7372
9 | 1.5112 | 0.02041 | -0.0698 | 74.0421
9.5 | 1.4837 | 0.02635 | -0.0603 | 56.3074
10 | 1.4631 | 0.03233 | -0.052 | 45.2552
10.5 | 1.4464 | 0.03929 | -0.0449 | 36.8134
11 | 1.4201 | 0.04834 | -0.0408 | 29.3773
11.5 | 1.3845 | 0.05922 | -0.0395 | 23.3789
12 | 1.3481 | 0.07132 | -0.041 | 18.9021
12.5 | 1.31 | 0.08506 | -0.0452 | 15.4009
13 | 1.2716 | 0.10058 | -0.0524 | 12.6427
13.5 | 1.2394 | 0.11685 | -0.0619 | 10.6068
14 | 1.2138 | 0.13366 | -0.0729 | 9.0813