## index
index | Re | Mach | Datasource
1 | 50000 | 0 | JavaFoil+Calcfoil stall+Eppler ext transition
2 | 50000 | 0 | XFOIL ncrit=9
3 | 50000 | 0.1 | JavaFoil+Calcfoil stall+Eppler ext transition
4 | 50000 | 0.1 | XFOIL ncrit=9
5 | 50000 | 0.25 | JavaFoil+Calcfoil stall+Eppler ext transition
6 | 50000 | 0.25 | XFOIL ncrit=9
7 | 50000 | 0.5 | JavaFoil+Calcfoil stall+Eppler ext transition
8 | 50000 | 0.5 | XFOIL ncrit=9
9 | 100000 | 0 | JavaFoil+Calcfoil stall+Eppler ext transition
10 | 100000 | 0 | XFOIL ncrit=9
11 | 100000 | 0.1 | JavaFoil+Calcfoil stall+Eppler ext transition
12 | 100000 | 0.1 | XFOIL ncrit=9
13 | 100000 | 0.25 | JavaFoil+Calcfoil stall+Eppler ext transition
14 | 100000 | 0.25 | XFOIL ncrit=9
15 | 100000 | 0.5 | JavaFoil+Calcfoil stall+Eppler ext transition
16 | 100000 | 0.5 | XFOIL ncrit=9
17 | 250000 | 0 | JavaFoil+Calcfoil stall+Eppler ext transition
18 | 250000 | 0 | XFOIL ncrit=9
19 | 250000 | 0.1 | JavaFoil+Calcfoil stall+Eppler ext transition
20 | 250000 | 0.1 | XFOIL ncrit=9
21 | 250000 | 0.25 | JavaFoil+Calcfoil stall+Eppler ext transition
22 | 250000 | 0.25 | XFOIL ncrit=9
23 | 250000 | 0.5 | JavaFoil+Calcfoil stall+Eppler ext transition
24 | 250000 | 0.5 | XFOIL ncrit=9
25 | 500000 | 0 | JavaFoil+Calcfoil stall+Eppler ext transition
26 | 500000 | 0 | XFOIL ncrit=9
27 | 500000 | 0.1 | JavaFoil+Calcfoil stall+Eppler ext transition
28 | 500000 | 0.1 | XFOIL ncrit=9
29 | 500000 | 0.25 | JavaFoil+Calcfoil stall+Eppler ext transition
30 | 500000 | 0.25 | XFOIL ncrit=9
31 | 500000 | 0.5 | JavaFoil+Calcfoil stall+Eppler ext transition
32 | 500000 | 0.5 | XFOIL ncrit=9
33 | 750000 | 0 | JavaFoil+Calcfoil stall+Eppler ext transition
34 | 750000 | 0 | XFOIL ncrit=9
35 | 750000 | 0.1 | JavaFoil+Calcfoil stall+Eppler ext transition
36 | 750000 | 0.1 | XFOIL ncrit=9
37 | 750000 | 0.25 | JavaFoil+Calcfoil stall+Eppler ext transition
38 | 750000 | 0.25 | XFOIL ncrit=9
39 | 750000 | 0.5 | JavaFoil+Calcfoil stall+Eppler ext transition
40 | 750000 | 0.5 | XFOIL ncrit=9
41 | 1000000 | 0 | JavaFoil+Calcfoil stall+Eppler ext transition
42 | 1000000 | 0 | XFOIL ncrit=9
43 | 1000000 | 0.1 | JavaFoil+Calcfoil stall+Eppler ext transition
44 | 1000000 | 0.1 | XFOIL ncrit=9
45 | 1000000 | 0.25 | JavaFoil+Calcfoil stall+Eppler ext transition
46 | 1000000 | 0.25 | XFOIL ncrit=9
47 | 1000000 | 0.5 | JavaFoil+Calcfoil stall+Eppler ext transition
48 | 1000000 | 0.5 | XFOIL ncrit=9
49 | 2000000 | 0 | JavaFoil+Calcfoil stall+Eppler ext transition
50 | 2000000 | 0 | XFOIL ncrit=9
51 | 2000000 | 0.1 | JavaFoil+Calcfoil stall+Eppler ext transition
52 | 2000000 | 0.1 | XFOIL ncrit=9
53 | 2000000 | 0.25 | JavaFoil+Calcfoil stall+Eppler ext transition
54 | 2000000 | 0.25 | XFOIL ncrit=9
55 | 2000000 | 0.5 | JavaFoil+Calcfoil stall+Eppler ext transition
56 | 2000000 | 0.5 | XFOIL ncrit=9
57 | 3000000 | 0 | JavaFoil+Calcfoil stall+Eppler ext transition
58 | 3000000 | 0 | XFOIL ncrit=9
59 | 3000000 | 0.1 | JavaFoil+Calcfoil stall+Eppler ext transition
60 | 3000000 | 0.1 | XFOIL ncrit=9
61 | 3000000 | 0.25 | JavaFoil+Calcfoil stall+Eppler ext transition
62 | 3000000 | 0.25 | XFOIL ncrit=9
63 | 3000000 | 0.5 | JavaFoil+Calcfoil stall+Eppler ext transition
64 | 3000000 | 0.5 | XFOIL ncrit=9
65 | 4000000 | 0 | JavaFoil+Calcfoil stall+Eppler ext transition
66 | 4000000 | 0 | XFOIL ncrit=9
67 | 4000000 | 0.1 | JavaFoil+Calcfoil stall+Eppler ext transition
68 | 4000000 | 0.1 | XFOIL ncrit=9
69 | 4000000 | 0.25 | JavaFoil+Calcfoil stall+Eppler ext transition
70 | 4000000 | 0.25 | XFOIL ncrit=9
71 | 4000000 | 0.5 | JavaFoil+Calcfoil stall+Eppler ext transition
72 | 4000000 | 0.5 | XFOIL ncrit=9
73 | 5000000 | 0 | JavaFoil+Calcfoil stall+Eppler ext transition
74 | 5000000 | 0 | XFOIL ncrit=9
75 | 5000000 | 0.1 | JavaFoil+Calcfoil stall+Eppler ext transition
76 | 5000000 | 0.1 | XFOIL ncrit=9
77 | 5000000 | 0.25 | JavaFoil+Calcfoil stall+Eppler ext transition
78 | 5000000 | 0.25 | XFOIL ncrit=9
79 | 5000000 | 0.5 | JavaFoil+Calcfoil stall+Eppler ext transition
80 | 5000000 | 0.5 | XFOIL ncrit=9
81 | 6000000 | 0 | JavaFoil+Calcfoil stall+Eppler ext transition
82 | 6000000 | 0 | XFOIL ncrit=9
83 | 6000000 | 0.1 | JavaFoil+Calcfoil stall+Eppler ext transition
84 | 6000000 | 0.1 | XFOIL ncrit=9
85 | 6000000 | 0.25 | JavaFoil+Calcfoil stall+Eppler ext transition
86 | 6000000 | 0.25 | XFOIL ncrit=9
87 | 6000000 | 0.5 | JavaFoil+Calcfoil stall+Eppler ext transition
88 | 6000000 | 0.5 | XFOIL ncrit=9
89 | 7000000 | 0 | JavaFoil+Calcfoil stall+Eppler ext transition
90 | 7000000 | 0 | XFOIL ncrit=9
91 | 7000000 | 0.1 | JavaFoil+Calcfoil stall+Eppler ext transition
92 | 7000000 | 0.1 | XFOIL ncrit=9
93 | 7000000 | 0.25 | JavaFoil+Calcfoil stall+Eppler ext transition
94 | 7000000 | 0.25 | XFOIL ncrit=9
95 | 7000000 | 0.5 | JavaFoil+Calcfoil stall+Eppler ext transition
96 | 7000000 | 0.5 | XFOIL ncrit=9
97 | 8000000 | 0 | JavaFoil+Calcfoil stall+Eppler ext transition
98 | 8000000 | 0 | XFOIL ncrit=9
99 | 8000000 | 0.1 | JavaFoil+Calcfoil stall+Eppler ext transition
100 | 8000000 | 0.1 | XFOIL ncrit=9
101 | 8000000 | 0.25 | JavaFoil+Calcfoil stall+Eppler ext transition
102 | 8000000 | 0.25 | XFOIL ncrit=9
103 | 8000000 | 0.5 | JavaFoil+Calcfoil stall+Eppler ext transition
104 | 8000000 | 0.5 | XFOIL ncrit=9
105 | 10000000 | 0 | JavaFoil+Calcfoil stall+Eppler ext transition
106 | 10000000 | 0 | XFOIL ncrit=9
107 | 10000000 | 0.1 | JavaFoil+Calcfoil stall+Eppler ext transition
108 | 10000000 | 0.1 | XFOIL ncrit=9
109 | 10000000 | 0.25 | JavaFoil+Calcfoil stall+Eppler ext transition
110 | 10000000 | 0.25 | XFOIL ncrit=9
111 | 10000000 | 0.5 | JavaFoil+Calcfoil stall+Eppler ext transition
112 | 10000000 | 0.5 | XFOIL ncrit=9
113 | 12000000 | 0 | JavaFoil+Calcfoil stall+Eppler ext transition
114 | 12000000 | 0 | XFOIL ncrit=9
115 | 12000000 | 0.1 | JavaFoil+Calcfoil stall+Eppler ext transition
116 | 12000000 | 0.1 | XFOIL ncrit=9
117 | 12000000 | 0.25 | JavaFoil+Calcfoil stall+Eppler ext transition
118 | 12000000 | 0.25 | XFOIL ncrit=9
119 | 12000000 | 0.5 | JavaFoil+Calcfoil stall+Eppler ext transition
120 | 12000000 | 0.5 | XFOIL ncrit=9
121 | 14000000 | 0 | JavaFoil+Calcfoil stall+Eppler ext transition
122 | 14000000 | 0 | XFOIL ncrit=9
123 | 14000000 | 0.1 | JavaFoil+Calcfoil stall+Eppler ext transition
124 | 14000000 | 0.1 | XFOIL ncrit=9
125 | 14000000 | 0.25 | JavaFoil+Calcfoil stall+Eppler ext transition
126 | 14000000 | 0.25 | XFOIL ncrit=9
127 | 14000000 | 0.5 | JavaFoil+Calcfoil stall+Eppler ext transition
128 | 14000000 | 0.5 | XFOIL ncrit=9
129 | 16000000 | 0 | JavaFoil+Calcfoil stall+Eppler ext transition
130 | 16000000 | 0 | XFOIL ncrit=9
131 | 16000000 | 0.1 | JavaFoil+Calcfoil stall+Eppler ext transition
132 | 16000000 | 0.1 | XFOIL ncrit=9
133 | 16000000 | 0.25 | JavaFoil+Calcfoil stall+Eppler ext transition
134 | 16000000 | 0.25 | XFOIL ncrit=9
135 | 16000000 | 0.5 | JavaFoil+Calcfoil stall+Eppler ext transition
136 | 16000000 | 0.5 | XFOIL ncrit=9
137 | 18000000 | 0 | JavaFoil+Calcfoil stall+Eppler ext transition
138 | 18000000 | 0 | XFOIL ncrit=9
139 | 18000000 | 0.1 | JavaFoil+Calcfoil stall+Eppler ext transition
140 | 18000000 | 0.1 | XFOIL ncrit=9
141 | 18000000 | 0.25 | JavaFoil+Calcfoil stall+Eppler ext transition
142 | 18000000 | 0.25 | XFOIL ncrit=9
143 | 18000000 | 0.5 | JavaFoil+Calcfoil stall+Eppler ext transition
144 | 18000000 | 0.5 | XFOIL ncrit=9
145 | 20000000 | 0 | JavaFoil+Calcfoil stall+Eppler ext transition
146 | 20000000 | 0 | XFOIL ncrit=9
147 | 20000000 | 0.1 | JavaFoil+Calcfoil stall+Eppler ext transition
148 | 20000000 | 0.1 | XFOIL ncrit=9
149 | 20000000 | 0.25 | JavaFoil+Calcfoil stall+Eppler ext transition
150 | 20000000 | 0.25 | XFOIL ncrit=9
151 | 20000000 | 0.5 | JavaFoil+Calcfoil stall+Eppler ext transition
152 | 20000000 | 0.5 | XFOIL ncrit=9

## 1. Re 50k Mach 0.00 (1)
BIGFOIL.COM POLAR EXPORT
NACA65-315 a=0.5
NACA65-315 a=0.5 |  |  |  | Cl Max: | 1.108 | at alpha= | 12.5 | deg
JavaFoil+Calcfoil stall+Eppler ext transition |  |  |  | L/D Max: | 34.018 | at alpha= | 6 | deg
Re: | 50000 |  |  | Cd Min: | 0.0183 | at alpha= | -0.5 | deg
Mach: | 0 |  |  | Cl=0 at alpha= | -1.9661 | deg
|  |  |  | @ Cl=0.1, Cd= | 0.018375
|  |  |  | @ Cl=0.4, Cd= | 0.021318
|  |  |  | @ Cl=0.6, Cd= | 0.023064
alpha (deg) | Cl | Cd | Cm | Cl/Cd
-19.5 | -0.637 | 0.35115 | -0.004 | -1.814
-19 | -0.659 | 0.32643 | -0.004 | -2.02
-18.5 | -0.681 | 0.30315 | -0.004 | -2.247
-18 | -0.702 | 0.27672 | -0.005 | -2.539
-17.5 | -0.723 | 0.26925 | -0.005 | -2.685
-17 | -0.742 | 0.24041 | -0.005 | -3.087
-16.5 | -0.76 | 0.22746 | -0.005 | -3.34
-16 | -0.776 | 0.21612 | -0.006 | -3.588
-15.5 | -0.789 | 0.20451 | -0.006 | -3.859
-15 | -0.8 | 0.18988 | -0.006 | -4.213
-14.5 | -0.808 | 0.17268 | -0.007 | -4.68
-14 | -0.806 | 0.15865 | -0.007 | -5.082
-13.5 | -0.801 | 0.14587 | -0.007 | -5.49
-13 | -0.793 | 0.13984 | -0.008 | -5.669
-12.5 | -0.782 | 0.12783 | -0.008 | -6.114
-12 | -0.767 | 0.12026 | -0.008 | -6.38
-11.5 | -0.75 | 0.11251 | -0.009 | -6.666
-11 | -0.73 | 0.10413 | -0.009 | -7.006
-10.5 | -0.706 | 0.09505 | -0.009 | -7.429
-10 | -0.68 | 0.08957 | -0.01 | -7.589
-9.5 | -0.65 | 0.08396 | -0.01 | -7.747
-9 | -0.619 | 0.0768 | -0.01 | -8.055
-8.5 | -0.584 | 0.07211 | -0.011 | -8.102
-8 | -0.548 | 0.06615 | -0.011 | -8.279
-7.5 | -0.509 | 0.06172 | -0.011 | -8.244
-7 | -0.468 | 0.0581 | -0.012 | -8.06
-6.5 | -0.426 | 0.05464 | -0.012 | -7.796
-6 | -0.382 | 0.05147 | -0.013 | -7.424
-5.5 | -0.337 | 0.04848 | -0.013 | -6.948
-5 | -0.291 | 0.04579 | -0.014 | -6.351
-4.5 | -0.244 | 0.0435 | -0.014 | -5.609
-4 | -0.197 | 0.04171 | -0.015 | -4.715
-3.5 | -0.149 | 0.03991 | -0.016 | -3.73
-3 | -0.124 | 0.01929 | -0.034 | -6.438
-2.5 | -0.064 | 0.01933 | -0.035 | -3.333
-2 | -0.004 | 0.01862 | -0.034 | -0.198
-1.5 | 0.055 | 0.01845 | -0.035 | 3.004
-1 | 0.115 | 0.01835 | -0.036 | 6.274
-0.5 | 0.175 | 0.0183 | -0.037 | 9.567
0 | 0.226 | 0.0203 | -0.037 | 11.119
0.5 | 0.282 | 0.02058 | -0.038 | 13.717
1 | 0.339 | 0.02091 | -0.039 | 16.195
1.5 | 0.395 | 0.02128 | -0.04 | 18.567
2 | 0.451 | 0.02171 | -0.041 | 20.77
2.5 | 0.507 | 0.02221 | -0.041 | 22.811
3 | 0.562 | 0.02277 | -0.042 | 24.685
3.5 | 0.615 | 0.02318 | -0.043 | 26.517
4 | 0.668 | 0.02403 | -0.044 | 27.82
4.5 | 0.722 | 0.02476 | -0.044 | 29.142
5 | 0.774 | 0.02569 | -0.045 | 30.129
5.5 | 0.858 | 0.0257 | -0.048 | 33.386
6 | 0.909 | 0.02672 | -0.049 | 34.018
6.5 | 0.806 | 0.04917 | -0.025 | 16.4
7 | 0.846 | 0.05284 | -0.023 | 16.009
7.5 | 0.885 | 0.05641 | -0.023 | 15.693
8 | 0.923 | 0.06061 | -0.023 | 15.222
8.5 | 0.958 | 0.06479 | -0.023 | 14.782
9 | 0.991 | 0.06983 | -0.023 | 14.188
9.5 | 1.02 | 0.07463 | -0.023 | 13.661
10 | 1.044 | 0.08087 | -0.023 | 12.91
10.5 | 1.065 | 0.08721 | -0.022 | 12.207
11 | 1.082 | 0.09427 | -0.023 | 11.473
11.5 | 1.094 | 0.1004 | -0.022 | 10.899
12 | 1.103 | 0.10913 | -0.022 | 10.108
12.5 | 1.108 | 0.11572 | -0.022 | 9.572
13 | 1.108 | 0.12725 | -0.022 | 8.709
13.5 | 1.105 | 0.13858 | -0.022 | 7.975
14 | 1.096 | 0.14807 | -0.022 | 7.401
14.5 | 1.08 | 0.1602 | -0.023 | 6.743
15 | 1.061 | 0.17223 | -0.023 | 6.16
15.5 | 1.038 | 0.18307 | -0.022 | 5.673
16 | 1.013 | 0.20089 | -0.023 | 5.045
16.5 | 0.986 | 0.21462 | -0.022 | 4.594
17 | 0.957 | 0.23028 | -0.023 | 4.155
17.5 | 0.926 | 0.24128 | -0.022 | 3.839

## 2. Re 50k Mach 0.00 (2)
BIGFOIL.COM POLAR EXPORT
NACA65-315 a=0.5
NACA65-315 a=0.5 |  |  |  | Cl Max: | 1.1206 | at alpha= | 11.5 | deg
XFOIL ncrit=9 |  |  |  | L/D Max: | 21.6158 | at alpha= | 10.5 | deg
Re: | 50000 |  |  | Cd Min: | 0.20147 | at alpha= | 16.5 | deg
Mach: | 0 |  |  | Cl=0 at alpha= | 3.6173 | deg
|  |  |  | @ Cl=0.1, Cd= | 0.048497
|  |  |  | @ Cl=0.4, Cd= | 0.073081
|  |  |  | @ Cl=0.6, Cd= | 0.073402
alpha (deg) | Cl | Cd | Cm | Cl/Cd
-12 | -0.3647 | 0.13099 | -0.0306 | -2.7842
-11.5 | -0.3533 | 0.12511 | -0.0319 | -2.8239
-11 | -0.3529 | 0.11978 | -0.0331 | -2.9462
-10.5 | -0.3467 | 0.11495 | -0.0329 | -3.0161
-10 | -0.3192 | 0.108 | -0.0321 | -2.9556
-9 | -0.3776 | 0.10519 | -0.019 | -3.5897
-8.5 | -0.3829 | 0.10119 | -0.0139 | -3.784
-8 | -0.5923 | 0.08644 | -0.0236 | -6.8522
-7.5 | -0.7154 | 0.07339 | -0.0234 | -9.7479
-7 | -0.7465 | 0.06294 | -0.0207 | -11.8605
-6.5 | -0.7435 | 0.05524 | -0.0173 | -13.4594
-6 | -0.7239 | 0.04939 | -0.0144 | -14.6568
-5.5 | -0.694 | 0.04441 | -0.0117 | -15.6271
-5 | -0.6564 | 0.04046 | -0.0094 | -16.2234
-4.5 | -0.6168 | 0.03771 | -0.0074 | -16.3564
-4 | -0.5735 | 0.03529 | -0.0054 | -16.2511
-3.5 | -0.5318 | 0.03359 | -0.003 | -15.8321
-3 | -0.4945 | 0.0319 | -0.0002 | -15.5016
-2.5 | -0.1595 | 0.0414 | -0.0259 | -3.8527
-2 | -0.1577 | 0.04066 | -0.0218 | -3.8785
-1.5 | -0.1562 | 0.03993 | -0.0174 | -3.9118
-1 | -0.156 | 0.03915 | -0.0128 | -3.9847
-0.5 | -0.1573 | 0.03828 | -0.0076 | -4.1092
0 | -0.1606 | 0.03729 | -0.002 | -4.3068
0.5 | -0.1643 | 0.03621 | 0.0039 | -4.5374
1 | -0.1602 | 0.03549 | 0.0087 | -4.5139
1.5 | -0.14 | 0.03571 | 0.011 | -3.9205
2 | -0.11 | 0.03661 | 0.0117 | -3.0046
2.5 | -0.0768 | 0.03789 | 0.0118 | -2.0269
3 | -0.0424 | 0.03945 | 0.0117 | -1.0748
3.5 | -0.008 | 0.04123 | 0.0114 | -0.19403
4 | 0.0261 | 0.04322 | 0.011 | 0.60389
4.5 | 0.0595 | 0.04543 | 0.0104 | 1.3097
5 | 0.1246 | 0.05036 | 0.0035 | 2.4742
5.5 | 0.1861 | 0.05485 | -0.003 | 3.3929
6 | 0.2432 | 0.05936 | -0.0083 | 4.097
6.5 | 0.2999 | 0.06428 | -0.0132 | 4.6655
7 | 0.3432 | 0.06843 | -0.0158 | 5.0153
7.5 | 0.3933 | 0.07298 | -0.019 | 5.3891
8 | 0.4939 | 0.0745 | -0.0217 | 6.6295
8.5 | 0.5804 | 0.07444 | -0.022 | 7.7969
9 | 0.7045 | 0.06787 | -0.0196 | 10.3801
9.5 | 0.8573 | 0.04052 | 0.0026 | 21.1575
10 | 0.8807 | 0.04459 | 0.0074 | 19.7511
10.5 | 1.0408 | 0.04815 | 0.0024 | 21.6158
11 | 1.1157 | 0.05542 | -0.0003 | 20.1317
11.5 | 1.1206 | 0.06181 | 0.0042 | 18.1298
12 | 1.1058 | 0.06876 | 0.009 | 16.082
12.5 | 1.0758 | 0.07647 | 0.0129 | 14.0683
13 | 1.0368 | 0.08555 | 0.0146 | 12.1192
14 | 0.8206 | 0.12603 | -0.004 | 6.5111
15 | 0.7121 | 0.17931 | -0.0398 | 3.9713
15.5 | 0.7311 | 0.18751 | -0.042 | 3.899
16 | 0.7482 | 0.1952 | -0.0443 | 3.833
16.5 | 0.7578 | 0.20147 | -0.0473 | 3.7614

## 3. Re 50k Mach 0.10 (1)
BIGFOIL.COM POLAR EXPORT
NACA65-315 a=0.5
NACA65-315 a=0.5 |  |  |  | Cl Max: | 1.099 | at alpha= | 12.5 | deg
JavaFoil+Calcfoil stall+Eppler ext transition |  |  |  | L/D Max: | 33.932 | at alpha= | 6 | deg
Re: | 50000 |  |  | Cd Min: | 0.01836 | at alpha= | -0.5 | deg
Mach: | 0.1 |  |  | Cl=0 at alpha= | -1.9667 | deg
|  |  |  | @ Cl=0.1, Cd= | 0.018437
|  |  |  | @ Cl=0.4, Cd= | 0.021394
|  |  |  | @ Cl=0.6, Cd= | 0.023163
alpha (deg) | Cl | Cd | Cm | Cl/Cd
-19 | -0.609 | 0.33386 | -0.004 | -1.823
-18.5 | -0.634 | 0.31343 | -0.004 | -2.022
-18 | -0.659 | 0.28854 | -0.005 | -2.282
-17.5 | -0.682 | 0.27648 | -0.005 | -2.469
-17 | -0.705 | 0.25694 | -0.005 | -2.745
-16.5 | -0.727 | 0.23501 | -0.005 | -3.093
-16 | -0.746 | 0.2215 | -0.006 | -3.369
-15.5 | -0.764 | 0.20861 | -0.006 | -3.661
-15 | -0.778 | 0.19842 | -0.006 | -3.922
-14.5 | -0.79 | 0.17854 | -0.007 | -4.423
-14 | -0.791 | 0.16856 | -0.007 | -4.69
-13.5 | -0.788 | 0.14917 | -0.007 | -5.283
-13 | -0.782 | 0.13792 | -0.008 | -5.671
-12.5 | -0.773 | 0.12904 | -0.008 | -5.992
-12 | -0.761 | 0.12305 | -0.008 | -6.184
-11.5 | -0.745 | 0.11075 | -0.009 | -6.729
-11 | -0.726 | 0.10438 | -0.009 | -6.958
-10.5 | -0.704 | 0.09662 | -0.009 | -7.287
-10 | -0.679 | 0.08943 | -0.01 | -7.59
-9.5 | -0.65 | 0.08319 | -0.01 | -7.818
-9 | -0.619 | 0.078 | -0.01 | -7.938
-8.5 | -0.585 | 0.07308 | -0.011 | -8.009
-8 | -0.549 | 0.06682 | -0.011 | -8.216
-7.5 | -0.51 | 0.06285 | -0.011 | -8.122
-7 | -0.47 | 0.05898 | -0.012 | -7.967
-6.5 | -0.428 | 0.05454 | -0.012 | -7.841
-6 | -0.384 | 0.05142 | -0.013 | -7.463
-5.5 | -0.338 | 0.04844 | -0.013 | -6.984
-5 | -0.292 | 0.04577 | -0.014 | -6.38
-4.5 | -0.245 | 0.04362 | -0.014 | -5.621
-4 | -0.198 | 0.04173 | -0.015 | -4.735
-3.5 | -0.15 | 0.03999 | -0.016 | -3.74
-3 | -0.125 | 0.01935 | -0.034 | -6.449
-2.5 | -0.065 | 0.01876 | -0.035 | -3.447
-2 | -0.004 | 0.01867 | -0.034 | -0.199
-1.5 | 0.056 | 0.01851 | -0.035 | 3.008
-1 | 0.116 | 0.01841 | -0.036 | 6.281
-0.5 | 0.176 | 0.01836 | -0.037 | 9.582
0 | 0.227 | 0.02038 | -0.038 | 11.124
0.5 | 0.284 | 0.02067 | -0.038 | 13.722
1 | 0.34 | 0.02097 | -0.039 | 16.237
1.5 | 0.397 | 0.02137 | -0.04 | 18.568
2 | 0.453 | 0.02181 | -0.041 | 20.768
2.5 | 0.509 | 0.02231 | -0.041 | 22.806
3 | 0.565 | 0.02288 | -0.042 | 24.676
3.5 | 0.617 | 0.0233 | -0.043 | 26.492
4 | 0.671 | 0.02416 | -0.044 | 27.782
4.5 | 0.725 | 0.02492 | -0.045 | 29.083
5 | 0.777 | 0.02583 | -0.045 | 30.087
5.5 | 0.862 | 0.02585 | -0.048 | 33.338
6 | 0.913 | 0.0269 | -0.049 | 33.932
6.5 | 0.81 | 0.04933 | -0.025 | 16.415
7 | 0.849 | 0.05312 | -0.023 | 15.991
7.5 | 0.889 | 0.0568 | -0.023 | 15.647
8 | 0.926 | 0.06036 | -0.023 | 15.335
8.5 | 0.961 | 0.0648 | -0.023 | 14.825
9 | 0.993 | 0.06952 | -0.023 | 14.284
9.5 | 1.021 | 0.07581 | -0.023 | 13.473
10 | 1.045 | 0.08048 | -0.022 | 12.98
10.5 | 1.064 | 0.08892 | -0.023 | 11.969
11 | 1.079 | 0.09382 | -0.022 | 11.505
11.5 | 1.091 | 0.10188 | -0.023 | 10.705
12 | 1.097 | 0.11026 | -0.022 | 9.95
12.5 | 1.099 | 0.11995 | -0.022 | 9.165
13 | 1.097 | 0.12888 | -0.022 | 8.513
13.5 | 1.091 | 0.14114 | -0.022 | 7.729
14 | 1.078 | 0.15187 | -0.023 | 7.099
14.5 | 1.058 | 0.16495 | -0.023 | 6.417
15 | 1.035 | 0.17771 | -0.023 | 5.824
15.5 | 1.008 | 0.1928 | -0.022 | 5.229
16 | 0.978 | 0.20382 | -0.022 | 4.801
16.5 | 0.947 | 0.219 | -0.022 | 4.322
17 | 0.913 | 0.236 | -0.022 | 3.869
17.5 | 0.878 | 0.25909 | -0.021 | 3.389

## 4. Re 50k Mach 0.10 (2)
BIGFOIL.COM POLAR EXPORT
NACA65-315 a=0.5
NACA65-315 a=0.5 |  |  |  | Cl Max: | 1.1127 | at alpha= | 11 | deg
XFOIL ncrit=9 |  |  |  | L/D Max: | 21.3216 | at alpha= | 10.5 | deg
Re: | 50000 |  |  | Cd Min: | 0.19556 | at alpha= | 16 | deg
Mach: | 0.1 |  |  | Cl=0 at alpha= | 3.6334 | deg
|  |  |  | @ Cl=0.1, Cd= | 0.048781
|  |  |  | @ Cl=0.4, Cd= | 0.073896
|  |  |  | @ Cl=0.6, Cd= | 0.073759
alpha (deg) | Cl | Cd | Cm | Cl/Cd
-7 | -0.7449 | 0.06389 | -0.0211 | -11.6591
-6.5 | -0.745 | 0.05614 | -0.0177 | -13.2704
-6 | -0.7268 | 0.05019 | -0.0147 | -14.481
-5.5 | -0.6982 | 0.04507 | -0.012 | -15.4915
-5 | -0.6612 | 0.04098 | -0.0096 | -16.1347
-4.5 | -0.6216 | 0.0381 | -0.0076 | -16.315
-4 | -0.5782 | 0.03563 | -0.0056 | -16.2279
-3.5 | -0.5357 | 0.03386 | -0.0032 | -15.821
-3 | -0.498 | 0.0322 | -0.0004 | -15.4658
-2.5 | -0.1599 | 0.04166 | -0.026 | -3.8382
-2 | -0.1579 | 0.04091 | -0.022 | -3.8597
-1.5 | -0.1563 | 0.04018 | -0.0176 | -3.89
-1 | -0.1557 | 0.0394 | -0.013 | -3.9518
-0.5 | -0.1568 | 0.03854 | -0.0079 | -4.0685
0 | -0.1598 | 0.03756 | -0.0023 | -4.2545
0.5 | -0.1634 | 0.03648 | 0.0036 | -4.4792
1 | -0.1602 | 0.03572 | 0.0086 | -4.4849
1.5 | -0.141 | 0.03588 | 0.0111 | -3.9298
2 | -0.1114 | 0.03675 | 0.0119 | -3.0313
2.5 | -0.0782 | 0.03802 | 0.012 | -2.0568
3 | -0.0437 | 0.03957 | 0.0119 | -1.1044
3.5 | -0.0091 | 0.04136 | 0.0116 | -0.22002
4 | 0.025 | 0.04336 | 0.0112 | 0.57657
4.5 | 0.0586 | 0.04558 | 0.0106 | 1.2857
5 | 0.1265 | 0.05083 | 0.0031 | 2.4887
5.5 | 0.1871 | 0.0551 | -0.0032 | 3.3956
6 | 0.2458 | 0.05982 | -0.0087 | 4.109
6.5 | 0.3045 | 0.06507 | -0.0138 | 4.6796
7 | 0.3405 | 0.06835 | -0.0152 | 4.9817
7.5 | 0.4038 | 0.07425 | -0.0204 | 5.4384
8 | 0.4404 | 0.0776 | -0.021 | 5.6753
8.5 | 0.5834 | 0.07455 | -0.0217 | 7.8256
9 | 0.6892 | 0.06951 | -0.0191 | 9.9151
9.5 | 0.8535 | 0.04126 | 0.0036 | 20.6859
10 | 0.8837 | 0.04505 | 0.0081 | 19.616
10.5 | 1.0422 | 0.04888 | 0.0033 | 21.3216
11 | 1.1127 | 0.05624 | 0.0011 | 19.7849
11.5 | 1.1116 | 0.06254 | 0.006 | 17.7742
12 | 1.0945 | 0.06964 | 0.0106 | 15.7165
12.5 | 1.0637 | 0.07762 | 0.0139 | 13.7039
13 | 1.0262 | 0.08704 | 0.0151 | 11.79
13.5 | 0.8747 | 0.1064 | 0.0067 | 8.2209
14 | 0.824 | 0.12624 | -0.0033 | 6.5272
14.5 | 0.6907 | 0.17085 | -0.0379 | 4.0427
15 | 0.7129 | 0.17997 | -0.0401 | 3.9612
15.5 | 0.7323 | 0.18825 | -0.0422 | 3.89
16 | 0.7473 | 0.19556 | -0.0447 | 3.8213

## 5. Re 50k Mach 0.25 (1)
BIGFOIL.COM POLAR EXPORT
NACA65-315 a=0.5
NACA65-315 a=0.5 |  |  |  | Cl Max: | 1.056 | at alpha= | 11 | deg
JavaFoil+Calcfoil stall+Eppler ext transition |  |  |  | L/D Max: | 33.626 | at alpha= | 6 | deg
Re: | 50000 |  |  | Cd Min: | 0.01868 | at alpha= | -0.5 | deg
Mach: | 0.25 |  |  | Cl=0 at alpha= | -1.9672 | deg
|  |  |  | @ Cl=0.1, Cd= | 0.018758
|  |  |  | @ Cl=0.4, Cd= | 0.021749
|  |  |  | @ Cl=0.6, Cd= | 0.023657
alpha (deg) | Cl | Cd | Cm | Cl/Cd
-17 | -0.359 | 0.42944 | -0.006 | -0.836
-16.5 | -0.422 | 0.40594 | -0.006 | -1.04
-16 | -0.48 | 0.33997 | -0.005 | -1.413
-15.5 | -0.534 | 0.28865 | -0.006 | -1.852
-15 | -0.584 | 0.25744 | -0.006 | -2.267
-14.5 | -0.627 | 0.22451 | -0.007 | -2.794
-14 | -0.654 | 0.21075 | -0.007 | -3.102
-13.5 | -0.674 | 0.19361 | -0.007 | -3.482
-13 | -0.689 | 0.17026 | -0.008 | -4.05
-12.5 | -0.699 | 0.15299 | -0.008 | -4.57
-12 | -0.704 | 0.13873 | -0.008 | -5.071
-11.5 | -0.702 | 0.13173 | -0.009 | -5.331
-11 | -0.696 | 0.11494 | -0.009 | -6.052
-10.5 | -0.684 | 0.10402 | -0.009 | -6.572
-10 | -0.667 | 0.09908 | -0.01 | -6.728
-9.5 | -0.645 | 0.08962 | -0.01 | -7.195
-9 | -0.619 | 0.08259 | -0.01 | -7.49
-8.5 | -0.589 | 0.07611 | -0.011 | -7.733
-8 | -0.555 | 0.06899 | -0.011 | -8.043
-7.5 | -0.518 | 0.06464 | -0.012 | -8.014
-7 | -0.478 | 0.06051 | -0.012 | -7.906
-6.5 | -0.436 | 0.05617 | -0.013 | -7.77
-6 | -0.392 | 0.05263 | -0.013 | -7.455
-5.5 | -0.346 | 0.0493 | -0.013 | -7.025
-5 | -0.299 | 0.04655 | -0.014 | -6.429
-4.5 | -0.251 | 0.04408 | -0.015 | -5.703
-4 | -0.203 | 0.04214 | -0.015 | -4.81
-3.5 | -0.154 | 0.04025 | -0.016 | -3.815
-3 | -0.128 | 0.01962 | -0.035 | -6.517
-2.5 | -0.066 | 0.01938 | -0.036 | -3.415
-2 | -0.004 | 0.01903 | -0.035 | -0.2
-1.5 | 0.057 | 0.01882 | -0.036 | 3.032
-1 | 0.119 | 0.01873 | -0.037 | 6.327
-0.5 | 0.18 | 0.01868 | -0.038 | 9.656
0 | 0.233 | 0.02077 | -0.038 | 11.198
0.5 | 0.291 | 0.02106 | -0.039 | 13.812
1 | 0.349 | 0.02138 | -0.04 | 16.333
1.5 | 0.407 | 0.0218 | -0.041 | 18.668
2 | 0.465 | 0.02227 | -0.042 | 20.867
2.5 | 0.522 | 0.02279 | -0.042 | 22.907
3 | 0.579 | 0.0234 | -0.043 | 24.754
3.5 | 0.633 | 0.02406 | -0.044 | 26.323
4 | 0.689 | 0.02459 | -0.045 | 28
4.5 | 0.743 | 0.02558 | -0.046 | 29.056
5 | 0.797 | 0.02647 | -0.046 | 30.097
5.5 | 0.882 | 0.02662 | -0.05 | 33.134
6 | 0.934 | 0.02777 | -0.05 | 33.626
6.5 | 0.828 | 0.04999 | -0.024 | 16.564
7 | 0.868 | 0.05344 | -0.023 | 16.247
7.5 | 0.907 | 0.05733 | -0.023 | 15.813
8 | 0.942 | 0.06228 | -0.023 | 15.131
8.5 | 0.975 | 0.06727 | -0.023 | 14.491
9 | 1.004 | 0.07245 | -0.023 | 13.856
9.5 | 1.027 | 0.07808 | -0.023 | 13.152
10 | 1.043 | 0.08525 | -0.023 | 12.235
10.5 | 1.053 | 0.0933 | -0.022 | 11.287
11 | 1.056 | 0.10239 | -0.022 | 10.318
11.5 | 1.053 | 0.11218 | -0.022 | 9.387
12 | 1.042 | 0.12162 | -0.022 | 8.569
12.5 | 1.024 | 0.13573 | -0.022 | 7.544
13 | 0.998 | 0.14753 | -0.022 | 6.767
13.5 | 0.965 | 0.16697 | -0.022 | 5.782
14 | 0.922 | 0.18051 | -0.022 | 5.107
14.5 | 0.866 | 0.21379 | -0.021 | 4.053
15 | 0.805 | 0.23278 | -0.021 | 3.456
15.5 | 0.737 | 0.26603 | -0.02 | 2.769
16 | 0.664 | 0.30928 | -0.02 | 2.147

## 6. Re 50k Mach 0.25 (2)
BIGFOIL.COM POLAR EXPORT
NACA65-315 a=0.5
NACA65-315 a=0.5 |  |  |  | Cl Max: | 1.0716 | at alpha= | 11 | deg
XFOIL ncrit=9 |  |  |  | L/D Max: | 19.6068 | at alpha= | 10.5 | deg
Re: | 50000 |  |  | Cd Min: | 0.19785 | at alpha= | 16 | deg
Mach: | 0.25 |  |  | Cl=0 at alpha= | 3.7256 | deg
|  |  |  | @ Cl=0.1, Cd= | 0.050008
|  |  |  | @ Cl=0.4, Cd= | 0.075128
|  |  |  | @ Cl=0.6, Cd= | 0.075123
alpha (deg) | Cl | Cd | Cm | Cl/Cd
-11.5 | -0.3612 | 0.12981 | -0.0347 | -2.7825
-11 | -0.3252 | 0.12104 | -0.0352 | -2.6867
-10.5 | -0.3337 | 0.11737 | -0.035 | -2.8431
-10 | -0.3155 | 0.11144 | -0.0328 | -2.8311
-9.5 | -0.3357 | 0.10952 | -0.0265 | -3.0652
-9 | -0.3605 | 0.10766 | -0.0199 | -3.3485
-8.5 | -0.3888 | 0.10529 | -0.014 | -3.6927
-7.5 | -0.6834 | 0.07714 | -0.0278 | -8.8592
-7 | -0.7284 | 0.06883 | -0.0238 | -10.5826
-6.5 | -0.7483 | 0.06104 | -0.0199 | -12.2592
-6 | -0.7386 | 0.05465 | -0.0166 | -13.5151
-5.5 | -0.7181 | 0.04886 | -0.0136 | -14.6971
-5 | -0.6859 | 0.04395 | -0.0109 | -15.6064
-4.5 | -0.6472 | 0.04038 | -0.0087 | -16.0277
-4 | -0.6042 | 0.03767 | -0.0064 | -16.0393
-3.5 | -0.5585 | 0.03543 | -0.0041 | -15.7635
-3 | -0.5171 | 0.03376 | -0.0013 | -15.3169
-2.5 | -0.1899 | 0.0428 | -0.0216 | -4.4369
-2 | -0.1466 | 0.04235 | -0.0253 | -3.4616
-1.5 | -0.1518 | 0.04158 | -0.0195 | -3.6508
-1 | -0.1549 | 0.04077 | -0.014 | -3.7994
-0.5 | -0.1544 | 0.03996 | -0.009 | -3.8639
0 | -0.1557 | 0.03905 | -0.0036 | -3.9872
0.5 | -0.1585 | 0.03801 | 0.0022 | -4.17
1 | -0.1583 | 0.03707 | 0.0078 | -4.2703
1.5 | -0.1455 | 0.03685 | 0.0114 | -3.9484
2 | -0.1185 | 0.03753 | 0.0127 | -3.1575
2.5 | -0.0857 | 0.03874 | 0.013 | -2.2122
3 | -0.0509 | 0.04029 | 0.0129 | -1.2633
3.5 | -0.0157 | 0.04209 | 0.0126 | -0.37301
4 | 0.0191 | 0.04413 | 0.0121 | 0.43281
4.5 | 0.0536 | 0.04642 | 0.0115 | 1.1547
5.5 | 0.1996 | 0.05771 | -0.0052 | 3.4587
6 | 0.2456 | 0.06107 | -0.0083 | 4.0216
6.5 | 0.3006 | 0.06579 | -0.0127 | 4.5691
7 | 0.3499 | 0.07059 | -0.016 | 4.9568
7.5 | 0.4062 | 0.07569 | -0.0197 | 5.3666
8 | 0.5263 | 0.07489 | -0.0208 | 7.0276
8.5 | 0.5993 | 0.07521 | -0.0202 | 7.9684
9.5 | 0.8446 | 0.0446 | 0.0081 | 18.9372
10 | 0.9151 | 0.04733 | 0.0112 | 19.3345
10.5 | 1.0323 | 0.05265 | 0.0092 | 19.6068
11 | 1.0716 | 0.05956 | 0.0103 | 17.9919
11.5 | 1.0667 | 0.06692 | 0.0135 | 15.9399
12 | 1.0365 | 0.07475 | 0.0165 | 13.8662
12.5 | 1.0023 | 0.08411 | 0.0173 | 11.9165
13 | 0.8673 | 0.10237 | 0.0092 | 8.4722
13.5 | 0.8263 | 0.11903 | 0.0012 | 6.9419
14 | 0.7492 | 0.14829 | -0.0185 | 5.0523
14.5 | 0.6929 | 0.17386 | -0.0389 | 3.9854
15 | 0.7179 | 0.18363 | -0.0413 | 3.9095
15.5 | 0.7396 | 0.19236 | -0.0436 | 3.8449
16 | 0.7455 | 0.19785 | -0.047 | 3.768

## 7. Re 50k Mach 0.50 (1)
BIGFOIL.COM POLAR EXPORT
NACA65-315 a=0.5
NACA65-315 a=0.5 |  |  |  | Cl Max: | 1.197 | at alpha= | 20 | deg
JavaFoil+Calcfoil stall+Eppler ext transition |  |  |  | L/D Max: | 31.053 | at alpha= | 5.5 | deg
Re: | 50000 |  |  | Cd Min: | 0.02018 | at alpha= | -0.5 | deg
Mach: | 0.5 |  |  | Cl=0 at alpha= | -1.9702 | deg
|  |  |  | @ Cl=0.1, Cd= | 0.020314
|  |  |  | @ Cl=0.4, Cd= | 0.023374
|  |  |  | @ Cl=0.6, Cd= | 0.025258
alpha (deg) | Cl | Cd | Cm | Cl/Cd
-20 | -0.994 | 0.45147 | -0.006 | -2.202
-19.5 | -0.968 | 0.45009 | -0.007 | -2.15
-19 | -0.941 | 0.42508 | -0.007 | -2.214
-18.5 | -0.912 | 0.39725 | -0.007 | -2.297
-18 | -0.885 | 0.40737 | -0.008 | -2.172
-17.5 | -0.858 | 0.40732 | -0.008 | -2.106
-17 | -0.831 | 0.37508 | -0.008 | -2.216
-16.5 | -0.804 | 0.36341 | -0.009 | -2.213
-16 | -0.776 | 0.34969 | -0.009 | -2.219
-15.5 | -0.748 | 0.34922 | -0.009 | -2.142
-15 | -0.721 | 0.31487 | -0.009 | -2.289
-14.5 | -0.694 | 0.3093 | -0.01 | -2.243
-14 | -0.666 | 0.30693 | -0.01 | -2.171
-13.5 | -0.639 | 0.29949 | -0.011 | -2.134
-13 | -0.61 | 0.2802 | -0.01 | -2.179
-12.5 | -0.583 | 0.28132 | -0.011 | -2.073
-12 | -0.556 | 0.28062 | -0.011 | -1.981
-11.5 | -0.528 | 0.25782 | -0.011 | -2.049
-11 | -0.501 | 0.25394 | -0.012 | -1.973
-10.5 | -0.473 | 0.25356 | -0.012 | -1.867
-10 | -0.445 | 0.23303 | -0.011 | -1.909
-9.5 | -0.417 | 0.23437 | -0.011 | -1.781
-9 | -0.39 | 0.22603 | -0.012 | -1.725
-8.5 | -0.362 | 0.19151 | -0.012 | -1.892
-8 | -0.334 | 0.16824 | -0.011 | -1.987
-7.5 | -0.462 | 0.09729 | -0.012 | -4.751
-7 | -0.478 | 0.07544 | -0.013 | -6.332
-6.5 | -0.457 | 0.06762 | -0.013 | -6.756
-6 | -0.421 | 0.06051 | -0.014 | -6.957
-5.5 | -0.376 | 0.05467 | -0.014 | -6.887
-5 | -0.328 | 0.04956 | -0.015 | -6.623
-4.5 | -0.277 | 0.04665 | -0.016 | -5.945
-4 | -0.225 | 0.04403 | -0.016 | -5.101
-3.5 | -0.171 | 0.04197 | -0.017 | -4.064
-3 | -0.116 | 0.04002 | -0.019 | -2.888
-2.5 | -0.073 | 0.02066 | -0.039 | -3.544
-2 | -0.004 | 0.02039 | -0.04 | -0.213
-1.5 | 0.063 | 0.02039 | -0.039 | 3.093
-1 | 0.131 | 0.02025 | -0.04 | 6.479
-0.5 | 0.2 | 0.02018 | -0.041 | 9.887
0 | 0.258 | 0.02246 | -0.042 | 11.497
0.5 | 0.323 | 0.02281 | -0.043 | 14.167
1 | 0.388 | 0.02328 | -0.044 | 16.644
1.5 | 0.452 | 0.02378 | -0.045 | 18.999
2 | 0.516 | 0.02436 | -0.046 | 21.178
2.5 | 0.58 | 0.02503 | -0.047 | 23.172
3 | 0.644 | 0.02576 | -0.048 | 24.997
3.5 | 0.703 | 0.02659 | -0.048 | 26.427
4 | 0.763 | 0.02758 | -0.049 | 27.66
4.5 | 0.822 | 0.02872 | -0.05 | 28.633
5 | 0.913 | 0.02969 | -0.054 | 30.739
5.5 | 0.967 | 0.03114 | -0.055 | 31.053
6 | 0.862 | 0.05005 | -0.025 | 17.215
6.5 | 0.899 | 0.05473 | -0.025 | 16.43
7 | 0.928 | 0.06107 | -0.025 | 15.204
7.5 | 0.944 | 0.0664 | -0.024 | 14.222
8 | 0.937 | 0.07733 | -0.023 | 12.113
8.5 | 0.871 | 0.09772 | -0.022 | 8.917
9 | 0.603 | 0.19259 | -0.022 | 3.131
9.5 | 0.63 | 0.2073 | -0.022 | 3.039
10 | 0.658 | 0.21817 | -0.027 | 3.016
10.5 | 0.685 | 0.2225 | -0.027 | 3.078
11 | 0.712 | 0.22744 | -0.028 | 3.129
11.5 | 0.739 | 0.24176 | -0.028 | 3.055
12 | 0.766 | 0.28176 | -0.031 | 2.72
12.5 | 0.793 | 0.28486 | -0.032 | 2.784
13 | 0.82 | 0.28818 | -0.032 | 2.844
13.5 | 0.847 | 0.30022 | -0.034 | 2.822
14 | 0.875 | 0.30669 | -0.036 | 2.852
14.5 | 0.901 | 0.32329 | -0.037 | 2.787
15 | 0.928 | 0.33347 | -0.037 | 2.782
15.5 | 0.956 | 0.37995 | -0.04 | 2.517
16 | 0.982 | 0.37755 | -0.04 | 2.602
16.5 | 1.009 | 0.38362 | -0.041 | 2.629
17 | 1.037 | 0.3973 | -0.043 | 2.609
17.5 | 1.064 | 0.42376 | -0.044 | 2.51
18 | 1.09 | 0.42618 | -0.045 | 2.557
18.5 | 1.116 | 0.4403 | -0.046 | 2.534
19 | 1.146 | 0.43928 | -0.048 | 2.608
19.5 | 1.171 | 0.4597 | -0.049 | 2.547
20 | 1.197 | 0.47845 | -0.049 | 2.501

## 8. Re 50k Mach 0.50 (2)
BIGFOIL.COM POLAR EXPORT
NACA65-315 a=0.5
NACA65-315 a=0.5 |  |  |  | Cl Max: | 0.9383 | at alpha= | 20 | deg
XFOIL ncrit=9 |  |  |  | L/D Max: | 15.9194 | at alpha= | 9 | deg
Re: | 50000 |  |  | Cd Min: | 0.2786 | at alpha= | 20 | deg
Mach: | 0.5 |  |  | Cl=0 at alpha= | 4.045 | deg
|  |  |  | @ Cl=0.1, Cd= | 0.055205
|  |  |  | @ Cl=0.4, Cd= | 0.077375
|  |  |  | @ Cl=0.6, Cd= | 0.079105
alpha (deg) | Cl | Cd | Cm | Cl/Cd
-10 | -0.3531 | 0.12969 | -0.0285 | -2.7226
-9.5 | -0.3717 | 0.12721 | -0.0233 | -2.9219
-9 | -0.3673 | 0.12161 | -0.02 | -3.0203
-8.5 | -0.4504 | 0.1094 | -0.032 | -4.117
-8 | -0.4941 | 0.10109 | -0.0343 | -4.8877
-7.5 | -0.5506 | 0.09212 | -0.0372 | -5.977
-7 | -0.5782 | 0.08544 | -0.0349 | -6.7673
-6.5 | -0.6488 | 0.07906 | -0.0307 | -8.2064
-6 | -0.7101 | 0.0723 | -0.0261 | -9.8216
-5.5 | -0.7275 | 0.0656 | -0.0216 | -11.0899
-5 | -0.7362 | 0.05886 | -0.0175 | -12.5076
-4.5 | -0.7282 | 0.05272 | -0.0138 | -13.8126
-4 | -0.7034 | 0.04748 | -0.0106 | -14.8147
-3.5 | -0.6626 | 0.04309 | -0.0079 | -15.3771
-3 | -0.6127 | 0.04002 | -0.0051 | -15.3098
-2.5 | -0.5602 | 0.03793 | -0.0019 | -14.7693
-2 | -0.517 | 0.03601 | 0.0018 | -14.3571
-1.5 | -0.0914 | 0.04799 | -0.0357 | -1.9046
-1 | -0.0952 | 0.04745 | -0.0294 | -2.0063
-0.5 | -0.1155 | 0.04655 | -0.0198 | -2.4812
0 | -0.1463 | 0.04514 | -0.0081 | -3.241
0.5 | -0.1433 | 0.04436 | -0.0027 | -3.2304
1 | -0.1418 | 0.04349 | 0.003 | -3.2605
1.5 | -0.1406 | 0.0426 | 0.009 | -3.3005
2 | -0.1338 | 0.04203 | 0.0141 | -3.1834
2.5 | -0.1127 | 0.04239 | 0.0167 | -2.6586
3 | -0.0807 | 0.04361 | 0.0174 | -1.8505
3.5 | -0.0446 | 0.04537 | 0.0173 | -0.98303
4 | -0.0074 | 0.04752 | 0.0167 | -0.15572
4.5 | 0.0748 | 0.05337 | 0.0071 | 1.4015
5 | 0.1407 | 0.05817 | 0.0007 | 2.4188
5.5 | 0.2021 | 0.06282 | -0.0044 | 3.2171
6 | 0.261 | 0.06798 | -0.0089 | 3.8394
6.5 | 0.3139 | 0.07243 | -0.0119 | 4.3338
7 | 0.3682 | 0.0772 | -0.0146 | 4.7694
7.5 | 0.4824 | 0.07783 | -0.0151 | 6.1981
8 | 0.5513 | 0.07988 | -0.0148 | 6.9016
8.5 | 0.6311 | 0.07861 | -0.0113 | 8.0282
9 | 0.8259 | 0.05188 | 0.016 | 15.9194
9.5 | 0.8545 | 0.05679 | 0.0201 | 15.0467
10 | 0.8797 | 0.06348 | 0.022 | 13.8579
10.5 | 0.8623 | 0.0732 | 0.0211 | 11.7801
11 | 0.8213 | 0.08605 | 0.0165 | 9.5445
11.5 | 0.7725 | 0.10217 | 0.008 | 7.5609
12 | 0.7399 | 0.11873 | -0.0016 | 6.2318
12.5 | 0.7266 | 0.13292 | -0.0093 | 5.4664
13 | 0.7244 | 0.14536 | -0.0158 | 4.9835
13.5 | 0.7291 | 0.15678 | -0.0216 | 4.6505
14 | 0.7297 | 0.16906 | -0.029 | 4.3162
14.5 | 0.7201 | 0.1879 | -0.0436 | 3.8324
15 | 0.7473 | 0.19921 | -0.0473 | 3.7513
15.5 | 0.7523 | 0.20449 | -0.0521 | 3.6789
16 | 0.7703 | 0.21248 | -0.0563 | 3.6253
16.5 | 0.799 | 0.22328 | -0.0596 | 3.5785
17 | 0.826 | 0.23361 | -0.0629 | 3.5358
17.5 | 0.8417 | 0.23981 | -0.0675 | 3.5099
18 | 0.8537 | 0.24537 | -0.0731 | 3.4792
18.5 | 0.8762 | 0.25445 | -0.0775 | 3.4435
19 | 0.9063 | 0.26658 | -0.0807 | 3.3997
19.5 | 0.9202 | 0.271 | -0.0865 | 3.3956
20 | 0.9383 | 0.2786 | -0.092 | 3.3679

## 9. Re 100k Mach 0.00 (1)
BIGFOIL.COM POLAR EXPORT
NACA65-315 a=0.5
NACA65-315 a=0.5 |  |  |  | Cl Max: | 1.108 | at alpha= | 12.5 | deg
JavaFoil+Calcfoil stall+Eppler ext transition |  |  |  | L/D Max: | 42.057 | at alpha= | 5 | deg
Re: | 100000 |  |  | Cd Min: | 0.01306 | at alpha= | -1 | deg
Mach: | 0 |  |  | Cl=0 at alpha= | -1.9672 | deg
|  |  |  | @ Cl=0.1, Cd= | 0.013199
|  |  |  | @ Cl=0.4, Cd= | 0.015277
|  |  |  | @ Cl=0.6, Cd= | 0.016709
alpha (deg) | Cl | Cd | Cm | Cl/Cd
-19.5 | -0.637 | 0.29224 | -0.004 | -2.18
-19 | -0.659 | 0.26411 | -0.004 | -2.497
-18.5 | -0.681 | 0.24379 | -0.004 | -2.795
-18 | -0.703 | 0.23702 | -0.005 | -2.964
-17.5 | -0.723 | 0.22737 | -0.005 | -3.18
-17 | -0.742 | 0.20218 | -0.005 | -3.671
-16.5 | -0.76 | 0.19327 | -0.005 | -3.932
-16 | -0.776 | 0.18697 | -0.006 | -4.149
-15.5 | -0.789 | 0.17377 | -0.006 | -4.542
-15 | -0.8 | 0.16281 | -0.006 | -4.915
-14.5 | -0.808 | 0.14613 | -0.007 | -5.531
-14 | -0.806 | 0.13587 | -0.007 | -5.935
-13.5 | -0.801 | 0.12775 | -0.007 | -6.27
-13 | -0.793 | 0.12085 | -0.008 | -6.561
-12.5 | -0.782 | 0.11103 | -0.008 | -7.04
-12 | -0.767 | 0.10457 | -0.008 | -7.339
-11.5 | -0.75 | 0.09698 | -0.009 | -7.734
-11 | -0.73 | 0.09134 | -0.009 | -7.989
-10.5 | -0.706 | 0.08384 | -0.01 | -8.423
-10 | -0.68 | 0.07916 | -0.01 | -8.587
-9.5 | -0.65 | 0.07347 | -0.01 | -8.854
-9 | -0.619 | 0.0694 | -0.011 | -8.916
-8.5 | -0.584 | 0.06446 | -0.011 | -9.064
-8 | -0.548 | 0.06011 | -0.012 | -9.112
-7.5 | -0.509 | 0.05622 | -0.012 | -9.053
-7 | -0.468 | 0.05294 | -0.012 | -8.847
-6.5 | -0.426 | 0.04964 | -0.013 | -8.583
-6 | -0.382 | 0.04691 | -0.013 | -8.146
-5.5 | -0.337 | 0.0442 | -0.014 | -7.622
-5 | -0.291 | 0.04182 | -0.015 | -6.957
-4.5 | -0.244 | 0.03984 | -0.015 | -6.13
-4 | -0.197 | 0.03809 | -0.016 | -5.168
-3.5 | -0.185 | 0.0163 | -0.034 | -11.338
-3 | -0.125 | 0.01592 | -0.035 | -7.838
-2.5 | -0.064 | 0.01567 | -0.036 | -4.111
-2 | -0.004 | 0.0136 | -0.036 | -0.278
-1.5 | 0.057 | 0.01353 | -0.037 | 4.186
-1 | 0.118 | 0.01306 | -0.038 | 9.015
-0.5 | 0.179 | 0.01363 | -0.038 | 13.127
0 | 0.231 | 0.01462 | -0.039 | 15.771
0.5 | 0.288 | 0.0148 | -0.04 | 19.473
1 | 0.346 | 0.01504 | -0.041 | 22.976
1.5 | 0.403 | 0.01529 | -0.041 | 26.343
2 | 0.459 | 0.01564 | -0.042 | 29.361
2.5 | 0.516 | 0.016 | -0.043 | 32.225
3 | 0.572 | 0.01644 | -0.043 | 34.768
3.5 | 0.624 | 0.01694 | -0.044 | 36.851
4 | 0.679 | 0.01748 | -0.045 | 38.818
4.5 | 0.732 | 0.01806 | -0.045 | 40.557
5 | 0.785 | 0.01867 | -0.046 | 42.057
5.5 | 0.862 | 0.02161 | -0.048 | 39.862
6 | 0.913 | 0.02255 | -0.049 | 40.482
6.5 | 0.962 | 0.02355 | -0.05 | 40.861
7 | 1.01 | 0.02453 | -0.051 | 41.166
7.5 | 0.886 | 0.05172 | -0.024 | 17.137
8 | 0.923 | 0.05548 | -0.023 | 16.635
8.5 | 0.958 | 0.05914 | -0.023 | 16.2
9 | 0.991 | 0.06321 | -0.023 | 15.679
9.5 | 1.02 | 0.06765 | -0.023 | 15.076
10 | 1.044 | 0.07296 | -0.023 | 14.313
10.5 | 1.065 | 0.07816 | -0.023 | 13.623
11 | 1.082 | 0.08348 | -0.023 | 12.957
11.5 | 1.094 | 0.09024 | -0.023 | 12.129
12 | 1.103 | 0.09733 | -0.023 | 11.335
12.5 | 1.108 | 0.10407 | -0.023 | 10.645
13 | 1.108 | 0.11173 | -0.023 | 9.921
13.5 | 1.105 | 0.11899 | -0.023 | 9.288
14 | 1.096 | 0.13104 | -0.023 | 8.365
14.5 | 1.08 | 0.13658 | -0.023 | 7.91
15 | 1.061 | 0.14866 | -0.023 | 7.138
15.5 | 1.039 | 0.15824 | -0.023 | 6.564
16 | 1.014 | 0.16928 | -0.024 | 5.988
16.5 | 0.986 | 0.18384 | -0.023 | 5.364
17 | 0.957 | 0.19205 | -0.024 | 4.983
17.5 | 0.926 | 0.20551 | -0.023 | 4.508

## 10. Re 100k Mach 0.00 (2)
BIGFOIL.COM POLAR EXPORT
NACA65-315 a=0.5
NACA65-315 a=0.5 |  |  |  | Cl Max: | 1.158 | at alpha= | 12 | deg
XFOIL ncrit=9 |  |  |  | L/D Max: | 37.3387 | at alpha= | 8 | deg
Re: | 100000 |  |  | Cd Min: | 0.2297 | at alpha= | -20 | deg
Mach: | 0 |  |  | Cl=0 at alpha= | -0.38657 | deg
|  |  |  | @ Cl=0.1, Cd= | 0.034699
|  |  |  | @ Cl=0.4, Cd= | 0.043228
|  |  |  | @ Cl=0.6, Cd= | 0.045965
alpha (deg) | Cl | Cd | Cm | Cl/Cd
-20 | -0.6094 | 0.2297 | 0.0182 | -2.653
-19.5 | -0.5858 | 0.22196 | 0.0158 | -2.6392
-19 | -0.5693 | 0.21591 | 0.0116 | -2.6367
-18.5 | -0.5716 | 0.21502 | 0.0039 | -2.6584
-18 | -0.542 | 0.203 | 0.0023 | -2.67
-17.5 | -0.5207 | 0.19624 | -0.0004 | -2.6534
-17 | -0.5181 | 0.19234 | -0.0068 | -2.6937
-16.5 | -0.5069 | 0.18434 | -0.0112 | -2.7498
-16 | -0.4766 | 0.1761 | -0.0121 | -2.7064
-15.5 | -0.4794 | 0.17184 | -0.0184 | -2.7898
-15 | -0.4612 | 0.16277 | -0.0213 | -2.8334
-14.5 | -0.438 | 0.1557 | -0.0231 | -2.8131
-14 | -0.4624 | 0.15116 | -0.0323 | -3.059
-13.5 | -0.4197 | 0.14151 | -0.0306 | -2.9659
-13 | -0.4355 | 0.13557 | -0.038 | -3.2124
-12.5 | -0.4006 | 0.12735 | -0.0372 | -3.1457
-12 | -0.4384 | 0.11978 | -0.0474 | -3.66
-11.5 | -0.3866 | 0.11306 | -0.044 | -3.4194
-11 | -0.3927 | 0.1053 | -0.0487 | -3.7293
-10.5 | -0.4503 | 0.10036 | -0.0527 | -4.4868
-10 | -0.4577 | 0.09858 | -0.0422 | -4.6429
-9.5 | -0.4339 | 0.09019 | -0.0494 | -4.811
-9 | -0.4783 | 0.07755 | -0.0686 | -6.1676
-8 | -0.5366 | 0.04747 | -0.0752 | -11.304
-7.5 | -0.5183 | 0.04167 | -0.0709 | -12.4382
-6.5 | -0.4345 | 0.03367 | -0.0681 | -12.9047
-6 | -0.392 | 0.03178 | -0.066 | -12.3348
-5.5 | -0.3453 | 0.0294 | -0.065 | -11.7449
-5 | -0.2926 | 0.02791 | -0.0648 | -10.4837
-4.5 | -0.2756 | 0.02737 | -0.0589 | -10.0694
-4 | -0.2415 | 0.02577 | -0.056 | -9.3714
-3.5 | -0.2778 | 0.02435 | -0.0403 | -11.4086
-3 | -0.2352 | 0.02613 | -0.0342 | -9.0011
-2.5 | -0.2389 | 0.02759 | -0.0232 | -8.6589
-2 | -0.2026 | 0.03058 | -0.0122 | -6.6252
-1.5 | -0.1485 | 0.0318 | -0.012 | -4.6698
-1 | -0.0962 | 0.03245 | -0.0138 | -2.9646
-0.5 | -0.0125 | 0.0331 | -0.0208 | -0.37764
0 | 0.0426 | 0.03407 | -0.0245 | 1.2504
0.5 | 0.1229 | 0.03495 | -0.0319 | 3.5165
1 | 0.2019 | 0.03598 | -0.0395 | 5.6115
1.5 | 0.2808 | 0.03701 | -0.0475 | 7.5871
2 | 0.361 | 0.03814 | -0.0558 | 9.4651
2.5 | 0.3623 | 0.03877 | -0.0494 | 9.3449
3 | 0.293 | 0.03937 | -0.0327 | 7.4422
3.5 | 0.3086 | 0.04044 | -0.0285 | 7.6311
4 | 0.3476 | 0.04172 | -0.0275 | 8.3317
4.5 | 0.3909 | 0.043 | -0.027 | 9.0907
5 | 0.4376 | 0.04417 | -0.0267 | 9.9072
5.5 | 0.4911 | 0.04504 | -0.0268 | 10.9036
6 | 0.5538 | 0.04537 | -0.0274 | 12.2063
6.5 | 0.5985 | 0.04599 | -0.026 | 13.0137
7 | 0.6664 | 0.04488 | -0.0257 | 14.8485
7.5 | 0.9049 | 0.02619 | -0.0304 | 34.5514
8 | 0.9204 | 0.02465 | -0.0222 | 37.3387
8.5 | 0.9006 | 0.02593 | -0.0103 | 34.732
9 | 0.8678 | 0.03169 | -0.0028 | 27.384
9.5 | 0.8797 | 0.03499 | 0.0012 | 25.1415
10 | 0.9243 | 0.03704 | 0.0035 | 24.9541
10.5 | 1.0022 | 0.03948 | 0.0029 | 25.385
11 | 1.0734 | 0.04308 | 0.0018 | 24.9164
11.5 | 1.1519 | 0.05059 | -0.0015 | 22.7693
12 | 1.158 | 0.05589 | 0.0029 | 20.7193
12.5 | 1.1452 | 0.06146 | 0.0079 | 18.6333
13 | 1.1255 | 0.06858 | 0.0117 | 16.4115
13.5 | 1.1057 | 0.07767 | 0.0137 | 14.2359
14 | 1.0574 | 0.08555 | 0.0151 | 12.36
14.5 | 0.9313 | 0.10419 | 0.0081 | 8.9385
15 | 0.8774 | 0.12271 | -0.001 | 7.1502
15.5 | 0.7908 | 0.17338 | -0.0279 | 4.5611
16 | 0.7734 | 0.18111 | -0.0355 | 4.2703
16.5 | 0.7666 | 0.18977 | -0.042 | 4.0396
17 | 0.8195 | 0.19879 | -0.0382 | 4.1224

## 11. Re 100k Mach 0.10 (1)
BIGFOIL.COM POLAR EXPORT
NACA65-315 a=0.5
NACA65-315 a=0.5 |  |  |  | Cl Max: | 1.099 | at alpha= | 12.5 | deg
JavaFoil+Calcfoil stall+Eppler ext transition |  |  |  | L/D Max: | 41.941 | at alpha= | 5 | deg
Re: | 100000 |  |  | Cd Min: | 0.0131 | at alpha= | -1 | deg
Mach: | 0.1 |  |  | Cl=0 at alpha= | -1.9672 | deg
|  |  |  | @ Cl=0.1, Cd= | 0.013239
|  |  |  | @ Cl=0.4, Cd= | 0.01533
|  |  |  | @ Cl=0.6, Cd= | 0.016775
alpha (deg) | Cl | Cd | Cm | Cl/Cd
-19 | -0.609 | 0.27564 | -0.004 | -2.208
-18.5 | -0.634 | 0.25655 | -0.004 | -2.471
-18 | -0.659 | 0.24424 | -0.005 | -2.697
-17.5 | -0.683 | 0.2272 | -0.005 | -3.004
-17 | -0.706 | 0.21773 | -0.005 | -3.24
-16.5 | -0.727 | 0.19736 | -0.006 | -3.683
-16 | -0.746 | 0.18712 | -0.006 | -3.989
-15.5 | -0.764 | 0.17401 | -0.006 | -4.39
-15 | -0.778 | 0.16662 | -0.006 | -4.671
-14.5 | -0.79 | 0.15137 | -0.007 | -5.218
-14 | -0.791 | 0.14436 | -0.007 | -5.478
-13.5 | -0.788 | 0.12938 | -0.007 | -6.092
-13 | -0.782 | 0.11987 | -0.008 | -6.526
-12.5 | -0.773 | 0.11259 | -0.008 | -6.868
-12 | -0.761 | 0.10601 | -0.009 | -7.179
-11.5 | -0.745 | 0.0979 | -0.009 | -7.614
-11 | -0.726 | 0.09192 | -0.009 | -7.903
-10.5 | -0.704 | 0.08492 | -0.01 | -8.293
-10 | -0.679 | 0.0793 | -0.01 | -8.56
-9.5 | -0.651 | 0.07494 | -0.01 | -8.681
-9 | -0.619 | 0.06933 | -0.011 | -8.932
-8.5 | -0.585 | 0.06515 | -0.011 | -8.985
-8 | -0.549 | 0.06005 | -0.011 | -9.143
-7.5 | -0.51 | 0.05661 | -0.012 | -9.018
-7 | -0.47 | 0.0531 | -0.012 | -8.851
-6.5 | -0.428 | 0.0499 | -0.013 | -8.572
-6 | -0.384 | 0.04701 | -0.013 | -8.165
-5.5 | -0.338 | 0.04435 | -0.014 | -7.63
-5 | -0.292 | 0.04195 | -0.015 | -6.968
-4.5 | -0.245 | 0.03988 | -0.015 | -6.152
-4 | -0.198 | 0.03817 | -0.016 | -5.181
-3.5 | -0.185 | 0.01574 | -0.034 | -11.771
-3 | -0.125 | 0.01603 | -0.035 | -7.822
-2.5 | -0.065 | 0.01569 | -0.036 | -4.127
-2 | -0.004 | 0.01363 | -0.036 | -0.279
-1.5 | 0.057 | 0.01357 | -0.037 | 4.193
-1 | 0.118 | 0.0131 | -0.038 | 9.022
-0.5 | 0.18 | 0.01365 | -0.039 | 13.171
0 | 0.232 | 0.01467 | -0.039 | 15.782
0.5 | 0.289 | 0.01486 | -0.04 | 19.482
1 | 0.347 | 0.01507 | -0.041 | 23.04
1.5 | 0.404 | 0.01535 | -0.041 | 26.341
2 | 0.461 | 0.01572 | -0.042 | 29.343
2.5 | 0.518 | 0.01608 | -0.043 | 32.197
3 | 0.574 | 0.01653 | -0.043 | 34.727
3.5 | 0.627 | 0.01703 | -0.044 | 36.808
4 | 0.682 | 0.01759 | -0.045 | 38.743
4.5 | 0.735 | 0.01817 | -0.045 | 40.469
5 | 0.788 | 0.0188 | -0.046 | 41.941
5.5 | 0.865 | 0.02176 | -0.049 | 39.771
6 | 0.917 | 0.02269 | -0.049 | 40.391
6.5 | 0.966 | 0.02372 | -0.05 | 40.737
7 | 0.851 | 0.04858 | -0.025 | 17.518
7.5 | 0.889 | 0.05193 | -0.024 | 17.126
8 | 0.926 | 0.05548 | -0.023 | 16.691
8.5 | 0.961 | 0.05944 | -0.024 | 16.169
9 | 0.994 | 0.06391 | -0.024 | 15.547
9.5 | 1.022 | 0.06861 | -0.023 | 14.892
10 | 1.045 | 0.0742 | -0.023 | 14.087
10.5 | 1.065 | 0.07975 | -0.023 | 13.35
11 | 1.08 | 0.08561 | -0.023 | 12.613
11.5 | 1.091 | 0.09216 | -0.023 | 11.838
12 | 1.097 | 0.09868 | -0.023 | 11.119
12.5 | 1.099 | 0.10574 | -0.023 | 10.397
13 | 1.097 | 0.11228 | -0.023 | 9.772
13.5 | 1.091 | 0.12148 | -0.023 | 8.98
14 | 1.078 | 0.13194 | -0.023 | 8.173
14.5 | 1.059 | 0.14345 | -0.023 | 7.38
15 | 1.035 | 0.15011 | -0.023 | 6.896
15.5 | 1.008 | 0.16235 | -0.023 | 6.21
16 | 0.979 | 0.17474 | -0.023 | 5.601
16.5 | 0.947 | 0.19122 | -0.023 | 4.951
17 | 0.913 | 0.20105 | -0.023 | 4.542
17.5 | 0.878 | 0.21877 | -0.023 | 4.015

## 12. Re 100k Mach 0.10 (2)
BIGFOIL.COM POLAR EXPORT
NACA65-315 a=0.5
NACA65-315 a=0.5 |  |  |  | Cl Max: | 1.1504 | at alpha= | 12 | deg
XFOIL ncrit=9 |  |  |  | L/D Max: | 37.276 | at alpha= | 8 | deg
Re: | 100000 |  |  | Cd Min: | 0.23006 | at alpha= | -20 | deg
Mach: | 0.1 |  |  | Cl=0 at alpha= | -0.35425 | deg
|  |  |  | @ Cl=0.1, Cd= | 0.034872
|  |  |  | @ Cl=0.4, Cd= | 0.04337
|  |  |  | @ Cl=0.6, Cd= | 0.046232
alpha (deg) | Cl | Cd | Cm | Cl/Cd
-20 | -0.6095 | 0.23006 | 0.0186 | -2.6493
-19.5 | -0.5866 | 0.22262 | 0.016 | -2.635
-19 | -0.5702 | 0.21658 | 0.0117 | -2.6327
-18.5 | -0.5737 | 0.21618 | 0.0037 | -2.6538
-18 | -0.5415 | 0.20346 | 0.0025 | -2.6615
-17.5 | -0.5209 | 0.1968 | -0.0004 | -2.6468
-17 | -0.5201 | 0.19341 | -0.0071 | -2.6891
-16.5 | -0.503 | 0.18433 | -0.0107 | -2.7288
-16 | -0.4758 | 0.1766 | -0.0122 | -2.6942
-15.5 | -0.4813 | 0.17277 | -0.0189 | -2.7858
-15 | -0.4576 | 0.16312 | -0.021 | -2.8053
-14.5 | -0.4367 | 0.15619 | -0.0233 | -2.796
-14 | -0.4638 | 0.15198 | -0.0329 | -3.0517
-13.5 | -0.4167 | 0.14203 | -0.0306 | -2.9339
-13 | -0.4375 | 0.13632 | -0.0388 | -3.2094
-12.5 | -0.3973 | 0.12789 | -0.0373 | -3.1066
-12 | -0.4244 | 0.12017 | -0.0459 | -3.5317
-11.5 | -0.3835 | 0.11363 | -0.0443 | -3.375
-11 | -0.3865 | 0.10604 | -0.0485 | -3.6449
-10.5 | -0.451 | 0.10163 | -0.0522 | -4.4377
-10 | -0.4506 | 0.09968 | -0.0416 | -4.5205
-9.5 | -0.422 | 0.09118 | -0.0493 | -4.6282
-9 | -0.4233 | 0.08056 | -0.0621 | -5.2545
-8.5 | -0.3963 | 0.07296 | -0.0685 | -5.4317
-8 | -0.5319 | 0.04789 | -0.0768 | -11.1067
-7.5 | -0.5158 | 0.0421 | -0.0723 | -12.2518
-6.5 | -0.4428 | 0.03424 | -0.0677 | -12.9322
-6 | -0.3924 | 0.03203 | -0.0669 | -12.251
-5.5 | -0.3505 | 0.02977 | -0.065 | -11.7736
-5 | -0.2918 | 0.02813 | -0.0657 | -10.3733
-4.5 | -0.2775 | 0.02757 | -0.0593 | -10.0653
-4 | -0.2388 | 0.02601 | -0.057 | -9.1811
-3.5 | -0.2771 | 0.02437 | -0.0415 | -11.3705
-3 | -0.2326 | 0.02622 | -0.0353 | -8.8711
-2.5 | -0.2413 | 0.02757 | -0.0238 | -8.7523
-2 | -0.206 | 0.03052 | -0.0124 | -6.7497
-1.5 | -0.1604 | 0.0319 | -0.0104 | -5.0282
-1 | -0.1011 | 0.03256 | -0.0131 | -3.105
-0.5 | -0.0144 | 0.03323 | -0.0204 | -0.43334
0 | 0.035 | 0.03422 | -0.0233 | 1.0228
0.5 | 0.1197 | 0.03507 | -0.0313 | 3.4132
1 | 0.1926 | 0.0362 | -0.0382 | 5.3204
1.5 | 0.2785 | 0.03716 | -0.0469 | 7.4946
2 | 0.3529 | 0.03841 | -0.0546 | 9.1877
2.5 | 0.3757 | 0.03895 | -0.0512 | 9.6457
3 | 0.2995 | 0.03955 | -0.0335 | 7.5727
3.5 | 0.3089 | 0.04058 | -0.0284 | 7.6121
4 | 0.3466 | 0.04188 | -0.0272 | 8.276
4.5 | 0.3906 | 0.04315 | -0.0268 | 9.0521
5 | 0.4394 | 0.04429 | -0.0266 | 9.921
5.5 | 0.4955 | 0.0451 | -0.0269 | 10.9867
6 | 0.5604 | 0.04536 | -0.0276 | 12.3545
6.5 | 0.5944 | 0.04635 | -0.0253 | 12.8242
7 | 0.6738 | 0.04467 | -0.0257 | 15.0839
7.5 | 0.9182 | 0.02528 | -0.0304 | 36.3212
8 | 0.9196 | 0.02467 | -0.0209 | 37.276
8.5 | 0.8938 | 0.02666 | -0.009 | 33.5259
9 | 0.8639 | 0.03233 | -0.002 | 26.7213
9.5 | 0.8789 | 0.03547 | 0.0019 | 24.7787
10 | 0.9262 | 0.03747 | 0.0042 | 24.7184
10.5 | 1.0064 | 0.04003 | 0.0035 | 25.1411
11 | 1.0757 | 0.04382 | 0.0026 | 24.5482
11.5 | 1.1478 | 0.05146 | 0.0001 | 22.3047
12 | 1.1504 | 0.0569 | 0.0047 | 20.2179
12.5 | 1.1343 | 0.06261 | 0.0095 | 18.1169
13 | 1.1106 | 0.06975 | 0.0131 | 15.9226
13.5 | 1.0854 | 0.07867 | 0.0148 | 13.7969
14 | 1.0526 | 0.08719 | 0.0154 | 12.0725
14.5 | 0.9076 | 0.10837 | 0.0059 | 8.375
15 | 0.8695 | 0.12533 | -0.0022 | 6.9377
15.5 | 0.7916 | 0.17441 | -0.0282 | 4.5387
16 | 0.7713 | 0.18211 | -0.0363 | 4.2354
16.5 | 0.7668 | 0.1906 | -0.0425 | 4.0231
17 | 0.8214 | 0.19992 | -0.0385 | 4.1086

## 13. Re 100k Mach 0.25 (1)
BIGFOIL.COM POLAR EXPORT
NACA65-315 a=0.5
NACA65-315 a=0.5 |  |  |  | Cl Max: | 1.057 | at alpha= | 11 | deg
JavaFoil+Calcfoil stall+Eppler ext transition |  |  |  | L/D Max: | 41.459 | at alpha= | 5 | deg
Re: | 100000 |  |  | Cd Min: | 0.0133 | at alpha= | -0.5 | deg
Mach: | 0.25 |  |  | Cl=0 at alpha= | -1.9677 | deg
|  |  |  | @ Cl=0.1, Cd= | 0.01375
|  |  |  | @ Cl=0.4, Cd= | 0.015715
|  |  |  | @ Cl=0.6, Cd= | 0.017094
alpha (deg) | Cl | Cd | Cm | Cl/Cd
-17 | -0.359 | 0.31445 | -0.006 | -1.142
-16.5 | -0.422 | 0.30392 | -0.006 | -1.39
-16 | -0.48 | 0.27657 | -0.006 | -1.737
-15.5 | -0.534 | 0.2369 | -0.006 | -2.256
-15 | -0.584 | 0.2102 | -0.006 | -2.777
-14.5 | -0.627 | 0.19304 | -0.007 | -3.25
-14 | -0.654 | 0.1719 | -0.007 | -3.804
-13.5 | -0.674 | 0.1613 | -0.007 | -4.181
-13 | -0.69 | 0.14257 | -0.008 | -4.837
-12.5 | -0.699 | 0.13114 | -0.008 | -5.332
-12 | -0.704 | 0.11883 | -0.009 | -5.922
-11.5 | -0.702 | 0.10867 | -0.009 | -6.463
-11 | -0.696 | 0.09925 | -0.009 | -7.01
-10.5 | -0.684 | 0.09217 | -0.01 | -7.418
-10 | -0.667 | 0.08516 | -0.01 | -7.828
-9.5 | -0.645 | 0.0772 | -0.01 | -8.353
-9 | -0.619 | 0.07323 | -0.011 | -8.448
-8.5 | -0.589 | 0.06734 | -0.011 | -8.74
-8 | -0.555 | 0.06235 | -0.012 | -8.901
-7.5 | -0.518 | 0.05795 | -0.012 | -8.939
-7 | -0.478 | 0.05435 | -0.012 | -8.803
-6.5 | -0.437 | 0.0506 | -0.013 | -8.626
-6 | -0.392 | 0.04777 | -0.013 | -8.215
-5.5 | -0.346 | 0.04501 | -0.014 | -7.696
-5 | -0.299 | 0.04249 | -0.015 | -7.048
-4.5 | -0.252 | 0.04026 | -0.016 | -6.248
-4 | -0.203 | 0.03848 | -0.016 | -5.273
-3.5 | -0.19 | 0.01633 | -0.035 | -11.614
-3 | -0.129 | 0.01572 | -0.036 | -8.179
-2.5 | -0.067 | 0.01597 | -0.037 | -4.166
-2 | -0.004 | 0.01383 | -0.037 | -0.281
-1.5 | 0.058 | 0.01377 | -0.038 | 4.238
-1 | 0.121 | 0.01374 | -0.039 | 8.815
-0.5 | 0.184 | 0.0133 | -0.039 | 13.851
0 | 0.237 | 0.01499 | -0.04 | 15.83
0.5 | 0.297 | 0.0152 | -0.041 | 19.52
1 | 0.356 | 0.01548 | -0.042 | 22.987
1.5 | 0.414 | 0.01579 | -0.042 | 26.253
2 | 0.473 | 0.01612 | -0.043 | 29.321
2.5 | 0.531 | 0.01656 | -0.044 | 32.038
3 | 0.588 | 0.01698 | -0.044 | 34.64
3.5 | 0.643 | 0.0175 | -0.045 | 36.715
4 | 0.699 | 0.0181 | -0.046 | 38.6
4.5 | 0.753 | 0.01868 | -0.047 | 40.327
5 | 0.807 | 0.01948 | -0.047 | 41.459
5.5 | 0.886 | 0.02255 | -0.05 | 39.273
6 | 0.937 | 0.02361 | -0.051 | 39.71
6.5 | 0.987 | 0.02466 | -0.051 | 40.026
7 | 0.87 | 0.04926 | -0.025 | 17.656
7.5 | 0.907 | 0.05298 | -0.024 | 17.119
8 | 0.943 | 0.05657 | -0.024 | 16.662
8.5 | 0.975 | 0.06075 | -0.024 | 16.051
9 | 1.004 | 0.06548 | -0.024 | 15.337
9.5 | 1.027 | 0.07058 | -0.023 | 14.555
10 | 1.043 | 0.07693 | -0.023 | 13.563
10.5 | 1.053 | 0.08351 | -0.023 | 12.613
11 | 1.057 | 0.09011 | -0.023 | 11.725
11.5 | 1.053 | 0.09848 | -0.023 | 10.694
12 | 1.042 | 0.10701 | -0.023 | 9.74
12.5 | 1.024 | 0.11648 | -0.022 | 8.791
13 | 0.999 | 0.12655 | -0.023 | 7.89
13.5 | 0.966 | 0.14295 | -0.022 | 6.754
14 | 0.922 | 0.15574 | -0.023 | 5.92
14.5 | 0.867 | 0.17534 | -0.022 | 4.942
15 | 0.805 | 0.18585 | -0.022 | 4.329
15.5 | 0.737 | 0.21373 | -0.021 | 3.447
16 | 0.664 | 0.23939 | -0.02 | 2.774

## 14. Re 100k Mach 0.25 (2)
BIGFOIL.COM POLAR EXPORT
NACA65-315 a=0.5
NACA65-315 a=0.5 |  |  |  | Cl Max: | 1.1128 | at alpha= | 11.5 | deg
XFOIL ncrit=9 |  |  |  | L/D Max: | 30.7247 | at alpha= | 8 | deg
Re: | 100000 |  |  | Cd Min: | 0.2331 | at alpha= | -20 | deg
Mach: | 0.25 |  |  | Cl=0 at alpha= | -0.00068027 | deg
|  |  |  | @ Cl=0.1, Cd= | 0.036029
|  |  |  | @ Cl=0.4, Cd= | 0.043353
|  |  |  | @ Cl=0.6, Cd= | 0.047256
alpha (deg) | Cl | Cd | Cm | Cl/Cd
-20 | -0.6129 | 0.2331 | 0.0206 | -2.6293
-19.5 | -0.5922 | 0.22634 | 0.017 | -2.6164
-19 | -0.5775 | 0.22094 | 0.0116 | -2.6138
-18.5 | -0.5848 | 0.22265 | 0.0032 | -2.6265
-18 | -0.5409 | 0.20635 | 0.0035 | -2.6213
-17.5 | -0.5229 | 0.19998 | -0.0004 | -2.6148
-17 | -0.5312 | 0.19946 | -0.0087 | -2.6632
-16.5 | -0.4933 | 0.18614 | -0.0094 | -2.6502
-16 | -0.473 | 0.17934 | -0.0125 | -2.6374
-15.5 | -0.4898 | 0.17778 | -0.0213 | -2.7551
-15 | -0.4454 | 0.1654 | -0.0207 | -2.6929
-14.5 | -0.433 | 0.15902 | -0.0247 | -2.7229
-14 | -0.4409 | 0.1528 | -0.0315 | -2.8855
-13.5 | -0.4044 | 0.14463 | -0.0315 | -2.7961
-13 | -0.4215 | 0.13821 | -0.0392 | -3.0497
-12.5 | -0.3844 | 0.13061 | -0.0388 | -2.9431
-12 | -0.3844 | 0.12296 | -0.0437 | -3.1262
-11.5 | -0.3932 | 0.11686 | -0.0495 | -3.3647
-11 | -0.3618 | 0.10947 | -0.0489 | -3.305
-10.5 | -0.453 | 0.10835 | -0.0492 | -4.1809
-10 | -0.4047 | 0.10283 | -0.044 | -3.9356
-9.5 | -0.4182 | 0.09193 | -0.0594 | -4.5491
-9 | -0.3564 | 0.08523 | -0.0614 | -4.1816
-8.5 | -0.3397 | 0.07644 | -0.0702 | -4.444
-8 | -0.5027 | 0.04989 | -0.0853 | -10.0762
-7.5 | -0.4989 | 0.04422 | -0.0802 | -11.2822
-7 | -0.4802 | 0.03987 | -0.0756 | -12.0441
-6.5 | -0.4538 | 0.03649 | -0.0713 | -12.4363
-6 | -0.4076 | 0.03387 | -0.0697 | -12.0342
-5.5 | -0.3631 | 0.03142 | -0.0676 | -11.5563
-5 | -0.3187 | 0.02981 | -0.0657 | -10.691
-4.5 | -0.2795 | 0.02856 | -0.0629 | -9.7864
-4 | -0.2675 | 0.02813 | -0.0558 | -9.5094
-3.5 | -0.2534 | 0.02611 | -0.0498 | -9.7051
-3 | -0.2706 | 0.02614 | -0.0351 | -10.352
-2.5 | -0.2446 | 0.02792 | -0.0267 | -8.7607
-2 | -0.2285 | 0.03016 | -0.0148 | -7.5763
-1.5 | -0.1772 | 0.03275 | -0.0093 | -5.4107
-1 | -0.0953 | 0.03341 | -0.0149 | -2.8524
-0.5 | -0.0734 | 0.034 | -0.0119 | -2.1588
0 | 0.0001 | 0.03491 | -0.0178 | 0.0028645
0.5 | 0.0978 | 0.03599 | -0.0279 | 2.7174
1 | 0.1611 | 0.0371 | -0.0331 | 4.3423
1.5 | 0.2523 | 0.03824 | -0.0423 | 6.5978
2 | 0.3352 | 0.03944 | -0.0511 | 8.499
2.5 | 0.3203 | 0.0403 | -0.0432 | 7.9479
3 | 0.305 | 0.04066 | -0.0339 | 7.5012
3.5 | 0.3401 | 0.04134 | -0.0313 | 8.2269
4 | 0.3673 | 0.04252 | -0.0284 | 8.6383
4.5 | 0.4136 | 0.0437 | -0.0279 | 9.4645
5 | 0.4384 | 0.04524 | -0.0251 | 9.6905
5.5 | 0.4851 | 0.04634 | -0.0244 | 10.4683
6 | 0.5476 | 0.04679 | -0.0247 | 11.7034
6.5 | 0.5987 | 0.04728 | -0.0236 | 12.6629
7 | 0.6711 | 0.04594 | -0.023 | 14.6082
8 | 0.8818 | 0.0287 | -0.0146 | 30.7247
8.5 | 0.8635 | 0.03049 | -0.0035 | 28.3208
9 | 0.8507 | 0.03536 | 0.0021 | 24.0583
9.5 | 0.8762 | 0.038 | 0.0058 | 23.0579
10 | 0.9378 | 0.03984 | 0.0079 | 23.5392
10.5 | 1.0225 | 0.04328 | 0.0076 | 23.6252
11 | 1.0723 | 0.04794 | 0.0084 | 22.3675
11.5 | 1.1128 | 0.05533 | 0.0091 | 20.1121
12 | 1.1103 | 0.06273 | 0.0124 | 17.6997
12.5 | 1.0842 | 0.06958 | 0.0158 | 15.5821
13 | 1.0529 | 0.07787 | 0.0174 | 13.5213
13.5 | 1.0137 | 0.08698 | 0.017 | 11.6544
14 | 0.8851 | 0.10704 | 0.0065 | 8.2689
14.5 | 0.8428 | 0.1249 | -0.0031 | 6.7478
15 | 0.7402 | 0.17118 | -0.0335 | 4.3241
15.5 | 0.7856 | 0.1794 | -0.0316 | 4.379
16 | 0.7642 | 0.18705 | -0.0404 | 4.0855
16.5 | 0.7705 | 0.19505 | -0.0452 | 3.9503

## 15. Re 100k Mach 0.50 (1)
BIGFOIL.COM POLAR EXPORT
NACA65-315 a=0.5
NACA65-315 a=0.5 |  |  |  | Cl Max: | 1.197 | at alpha= | 20 | deg
JavaFoil+Calcfoil stall+Eppler ext transition |  |  |  | L/D Max: | 38.907 | at alpha= | 4.5 | deg
Re: | 100000 |  |  | Cd Min: | 0.01468 | at alpha= | -0.5 | deg
Mach: | 0.5 |  |  | Cl=0 at alpha= | -1.971 | deg
|  |  |  | @ Cl=0.1, Cd= | 0.014715
|  |  |  | @ Cl=0.4, Cd= | 0.017099
|  |  |  | @ Cl=0.6, Cd= | 0.018637
alpha (deg) | Cl | Cd | Cm | Cl/Cd
-20 | -0.994 | 0.3494 | -0.006 | -2.845
-19.5 | -0.968 | 0.34668 | -0.007 | -2.791
-19 | -0.941 | 0.34514 | -0.007 | -2.726
-18.5 | -0.913 | 0.3198 | -0.007 | -2.854
-18 | -0.885 | 0.31987 | -0.008 | -2.766
-17.5 | -0.858 | 0.31074 | -0.008 | -2.761
-17 | -0.831 | 0.28856 | -0.008 | -2.88
-16.5 | -0.804 | 0.29609 | -0.009 | -2.716
-16 | -0.777 | 0.28494 | -0.009 | -2.726
-15.5 | -0.748 | 0.26525 | -0.009 | -2.82
-15 | -0.721 | 0.2571 | -0.009 | -2.804
-14.5 | -0.694 | 0.25208 | -0.01 | -2.752
-14 | -0.667 | 0.24949 | -0.01 | -2.672
-13.5 | -0.639 | 0.24311 | -0.011 | -2.63
-13 | -0.61 | 0.22353 | -0.01 | -2.731
-12.5 | -0.583 | 0.21326 | -0.011 | -2.734
-12 | -0.556 | 0.21167 | -0.011 | -2.626
-11.5 | -0.528 | 0.19496 | -0.011 | -2.71
-11 | -0.501 | 0.19129 | -0.012 | -2.619
-10.5 | -0.473 | 0.19009 | -0.012 | -2.491
-10 | -0.445 | 0.18229 | -0.011 | -2.441
-9.5 | -0.417 | 0.18238 | -0.012 | -2.289
-9 | -0.39 | 0.17391 | -0.012 | -2.242
-8.5 | -0.362 | 0.14866 | -0.012 | -2.437
-8 | -0.334 | 0.12849 | -0.011 | -2.602
-7.5 | -0.462 | 0.08105 | -0.013 | -5.704
-7 | -0.478 | 0.06508 | -0.013 | -7.341
-6.5 | -0.457 | 0.05797 | -0.014 | -7.881
-6 | -0.421 | 0.05336 | -0.014 | -7.889
-5.5 | -0.377 | 0.04879 | -0.015 | -7.717
-5 | -0.328 | 0.04486 | -0.016 | -7.319
-4.5 | -0.277 | 0.04226 | -0.016 | -6.565
-4 | -0.225 | 0.03993 | -0.017 | -5.629
-3.5 | -0.171 | 0.03808 | -0.018 | -4.482
-3 | -0.142 | 0.01718 | -0.039 | -8.257
-2.5 | -0.074 | 0.01684 | -0.04 | -4.366
-2 | -0.004 | 0.01655 | -0.041 | -0.264
-1.5 | 0.065 | 0.01474 | -0.041 | 4.38
-1 | 0.134 | 0.01469 | -0.042 | 9.137
-0.5 | 0.204 | 0.01468 | -0.043 | 13.893
0 | 0.263 | 0.01636 | -0.044 | 16.053
0.5 | 0.328 | 0.01667 | -0.045 | 19.698
1 | 0.393 | 0.01708 | -0.046 | 23.035
1.5 | 0.458 | 0.01726 | -0.047 | 26.562
2 | 0.523 | 0.01802 | -0.048 | 29.024
2.5 | 0.588 | 0.01853 | -0.048 | 31.719
3 | 0.652 | 0.0191 | -0.049 | 34.137
3.5 | 0.711 | 0.01969 | -0.05 | 36.114
4 | 0.772 | 0.02052 | -0.051 | 37.618
4.5 | 0.831 | 0.02136 | -0.051 | 38.907
5 | 0.916 | 0.02521 | -0.054 | 36.328
5.5 | 0.971 | 0.0266 | -0.055 | 36.499
6 | 0.863 | 0.04588 | -0.027 | 18.808
6.5 | 0.899 | 0.04953 | -0.025 | 18.157
7 | 0.929 | 0.05469 | -0.025 | 16.981
7.5 | 0.945 | 0.05998 | -0.025 | 15.75
8 | 0.937 | 0.06818 | -0.024 | 13.74
8.5 | 0.871 | 0.08232 | -0.022 | 10.585
9 | 0.603 | 0.14763 | -0.022 | 4.085
9.5 | 0.63 | 0.16271 | -0.022 | 3.872
10 | 0.658 | 0.1736 | -0.027 | 3.79
10.5 | 0.685 | 0.1774 | -0.027 | 3.86
11 | 0.712 | 0.1817 | -0.028 | 3.917
11.5 | 0.739 | 0.18953 | -0.029 | 3.897
12 | 0.766 | 0.223 | -0.031 | 3.437
12.5 | 0.793 | 0.22616 | -0.032 | 3.507
13 | 0.82 | 0.2315 | -0.032 | 3.541
13.5 | 0.848 | 0.2412 | -0.035 | 3.514
14 | 0.875 | 0.2476 | -0.036 | 3.533
14.5 | 0.901 | 0.24725 | -0.037 | 3.645
15 | 0.928 | 0.26863 | -0.037 | 3.454
15.5 | 0.956 | 0.28781 | -0.04 | 3.322
16 | 0.982 | 0.30097 | -0.041 | 3.264
16.5 | 1.009 | 0.30216 | -0.041 | 3.338
17 | 1.037 | 0.30915 | -0.043 | 3.355
17.5 | 1.064 | 0.32208 | -0.044 | 3.303
18 | 1.09 | 0.33666 | -0.045 | 3.237
18.5 | 1.116 | 0.33479 | -0.046 | 3.333
19 | 1.146 | 0.35188 | -0.048 | 3.255
19.5 | 1.171 | 0.36602 | -0.049 | 3.199
20 | 1.197 | 0.3913 | -0.049 | 3.059

## 16. Re 100k Mach 0.50 (2)
BIGFOIL.COM POLAR EXPORT
NACA65-315 a=0.5
NACA65-315 a=0.5 |  |  |  | Cl Max: | 0.9453 | at alpha= | 20 | deg
XFOIL ncrit=9 |  |  |  | L/D Max: | 22.845 | at alpha= | 8 | deg
Re: | 100000 |  |  | Cd Min: | 0.27435 | at alpha= | 20 | deg
Mach: | 0.5 |  |  | Cl=0 at alpha= | 0.6254 | deg
|  |  |  | @ Cl=0.1, Cd= | 0.041141
|  |  |  | @ Cl=0.4, Cd= | 0.048715
|  |  |  | @ Cl=0.6, Cd= | 0.052423
alpha (deg) | Cl | Cd | Cm | Cl/Cd
-20 | -0.6488 | 0.25309 | 0.0262 | -2.5635
-19.5 | -0.6362 | 0.25086 | 0.018 | -2.5361
-19 | -0.6086 | 0.23885 | 0.0139 | -2.548
-18.5 | -0.5808 | 0.22939 | 0.0102 | -2.5319
-18 | -0.5598 | 0.22251 | 0.0045 | -2.5158
-17.5 | -0.5512 | 0.21884 | -0.0032 | -2.5187
-17 | -0.5143 | 0.20621 | -0.0052 | -2.4941
-16.5 | -0.4932 | 0.19904 | -0.0104 | -2.4779
-16 | -0.4929 | 0.19648 | -0.0186 | -2.5087
-15.5 | -0.4491 | 0.18336 | -0.0197 | -2.4493
-15 | -0.4452 | 0.17953 | -0.027 | -2.4798
-14.5 | -0.4127 | 0.16853 | -0.03 | -2.4488
-14 | -0.3909 | 0.16132 | -0.0343 | -2.4231
-13.5 | -0.375 | 0.15376 | -0.0392 | -2.4389
-13 | -0.3642 | 0.14796 | -0.0444 | -2.4615
-12.5 | -0.3391 | 0.1392 | -0.0478 | -2.4361
-12 | -0.3568 | 0.13572 | -0.0544 | -2.6289
-11.5 | -0.3367 | 0.12938 | -0.0495 | -2.6024
-11 | -0.3777 | 0.12746 | -0.0542 | -2.9633
-10.5 | -0.3397 | 0.11736 | -0.0624 | -2.8945
-10 | -0.2928 | 0.10751 | -0.0691 | -2.7235
-9.5 | -0.2643 | 0.09873 | -0.0773 | -2.677
-9 | -0.2977 | 0.07508 | -0.1031 | -3.9651
-8.5 | -0.3001 | 0.06445 | -0.1117 | -4.6563
-8 | -0.3676 | 0.05615 | -0.1156 | -6.5467
-7 | -0.4105 | 0.0483 | -0.1032 | -8.499
-6.5 | -0.4288 | 0.04538 | -0.0943 | -9.4491
-6 | -0.4378 | 0.0429 | -0.0852 | -10.2051
-5.5 | -0.4095 | 0.03932 | -0.0806 | -10.4145
-5 | -0.4095 | 0.03755 | -0.071 | -10.9055
-4.5 | -0.338 | 0.03453 | -0.0716 | -9.7886
-4 | -0.3416 | 0.03431 | -0.0606 | -9.9563
-3.5 | -0.2792 | 0.03254 | -0.0593 | -8.5802
-3 | -0.2863 | 0.03243 | -0.0485 | -8.8282
-2.5 | -0.2707 | 0.03008 | -0.0421 | -8.9993
-2 | -0.2699 | 0.03093 | -0.0272 | -8.7262
-1.5 | -0.2585 | 0.03299 | -0.0142 | -7.8357
-1 | -0.1814 | 0.03681 | -0.0062 | -4.928
-0.5 | -0.1559 | 0.03736 | -0.0025 | -4.1729
0 | -0.0841 | 0.03818 | -0.0064 | -2.2027
0.5 | -0.0238 | 0.0392 | -0.0094 | -0.60714
1 | 0.0711 | 0.04052 | -0.018 | 1.7547
1.5 | 0.1376 | 0.04195 | -0.0234 | 3.2801
2 | 0.2223 | 0.04352 | -0.0313 | 5.108
2.5 | 0.3185 | 0.0452 | -0.0411 | 7.0465
3 | 0.3415 | 0.04574 | -0.037 | 7.4661
3.5 | 0.3384 | 0.04589 | -0.0285 | 7.3742
4 | 0.3338 | 0.0466 | -0.0206 | 7.1631
4.5 | 0.3687 | 0.048 | -0.0185 | 7.6813
5 | 0.4252 | 0.04929 | -0.0183 | 8.6265
6 | 0.5323 | 0.05167 | -0.0165 | 10.3019
6.5 | 0.5827 | 0.05255 | -0.0146 | 11.0885
7 | 0.648 | 0.05207 | -0.0125 | 12.4448
7.5 | 0.7709 | 0.04252 | -0.0057 | 18.1303
8 | 0.8359 | 0.03659 | 0.0049 | 22.845
8.5 | 0.807 | 0.0429 | 0.0102 | 18.8112
9 | 0.8286 | 0.04614 | 0.0148 | 17.9584
9.5 | 0.8895 | 0.04799 | 0.0194 | 18.5351
10 | 0.9386 | 0.05262 | 0.0224 | 17.8373
10.5 | 0.9417 | 0.05962 | 0.024 | 15.795
11 | 0.9317 | 0.06774 | 0.0243 | 13.7541
11.5 | 0.9077 | 0.07768 | 0.0226 | 11.6851
12 | 0.8712 | 0.08984 | 0.0177 | 9.6972
12.5 | 0.8172 | 0.10666 | 0.0073 | 7.6617
13 | 0.7681 | 0.1283 | -0.0073 | 5.9867
13.5 | 0.7558 | 0.14387 | -0.0164 | 5.2534
14 | 0.7591 | 0.1561 | -0.0226 | 4.8629
14.5 | 0.7722 | 0.16673 | -0.0273 | 4.6314
15.5 | 0.7757 | 0.1966 | -0.0462 | 3.9456
16 | 0.7971 | 0.20655 | -0.0502 | 3.8591
16.5 | 0.8247 | 0.2158 | -0.0529 | 3.8216
17 | 0.8237 | 0.22225 | -0.0612 | 3.7062
17.5 | 0.8617 | 0.23395 | -0.0622 | 3.6833
18 | 0.8618 | 0.23936 | -0.0711 | 3.6004
18.5 | 0.9057 | 0.2543 | -0.071 | 3.5615
19 | 0.9013 | 0.25618 | -0.0812 | 3.5182
19.5 | 0.9284 | 0.2657 | -0.0845 | 3.4942
20 | 0.9453 | 0.27435 | -0.0907 | 3.4456

## 17. Re 250k Mach 0.00 (1)
BIGFOIL.COM POLAR EXPORT
NACA65-315 a=0.5
NACA65-315 a=0.5 |  |  |  | Cl Max: | 1.182 | at alpha= | 9 | deg
JavaFoil+Calcfoil stall+Eppler ext transition |  |  |  | L/D Max: | 69.282 | at alpha= | 5 | deg
Re: | 250000 |  |  | Cd Min: | 0.00944 | at alpha= | -0.5 | deg
Mach: | 0 |  |  | Cl=0 at alpha= | -1.9672 | deg
|  |  |  | @ Cl=0.1, Cd= | 0.0094559
|  |  |  | @ Cl=0.4, Cd= | 0.0098544
|  |  |  | @ Cl=0.6, Cd= | 0.010492
alpha (deg) | Cl | Cd | Cm | Cl/Cd
-19.5 | -0.637 | 0.23957 | -0.004 | -2.661
-19 | -0.66 | 0.21789 | -0.004 | -3.028
-18.5 | -0.682 | 0.20727 | -0.005 | -3.289
-18 | -0.703 | 0.1908 | -0.005 | -3.683
-17.5 | -0.723 | 0.18799 | -0.005 | -3.847
-17 | -0.743 | 0.17319 | -0.005 | -4.288
-16.5 | -0.76 | 0.16236 | -0.006 | -4.682
-16 | -0.776 | 0.15431 | -0.006 | -5.029
-15.5 | -0.79 | 0.14411 | -0.006 | -5.48
-15 | -0.801 | 0.13702 | -0.007 | -5.843
-14.5 | -0.809 | 0.12593 | -0.007 | -6.422
-14 | -0.807 | 0.11858 | -0.007 | -6.804
-13.5 | -0.801 | 0.11045 | -0.008 | -7.256
-13 | -0.793 | 0.10299 | -0.008 | -7.702
-12.5 | -0.782 | 0.09713 | -0.008 | -8.052
-12 | -0.768 | 0.09147 | -0.009 | -8.394
-11.5 | -0.75 | 0.08402 | -0.009 | -8.93
-11 | -0.73 | 0.08073 | -0.01 | -9.043
-10.5 | -0.706 | 0.07479 | -0.01 | -9.446
-10 | -0.68 | 0.07 | -0.01 | -9.715
-9.5 | -0.651 | 0.06572 | -0.01 | -9.901
-9 | -0.619 | 0.06145 | -0.011 | -10.072
-8.5 | -0.585 | 0.05792 | -0.011 | -10.091
-8 | -0.548 | 0.05404 | -0.012 | -10.139
-7.5 | -0.509 | 0.05088 | -0.012 | -10.007
-7 | -0.469 | 0.04791 | -0.013 | -9.781
-6.5 | -0.426 | 0.04518 | -0.013 | -9.44
-6 | -0.383 | 0.04272 | -0.014 | -8.955
-5.5 | -0.338 | 0.04018 | -0.015 | -8.405
-5 | -0.36 | 0.0128 | -0.032 | -28.158
-4.5 | -0.303 | 0.01346 | -0.033 | -22.537
-4 | -0.244 | 0.01304 | -0.034 | -18.746
-3.5 | -0.185 | 0.01271 | -0.035 | -14.544
-3 | -0.125 | 0.01245 | -0.036 | -10.021
-2.5 | -0.064 | 0.01228 | -0.037 | -5.248
-2 | -0.004 | 0.00955 | -0.038 | -0.399
-1.5 | 0.057 | 0.00947 | -0.038 | 6.014
-1 | 0.118 | 0.00945 | -0.039 | 12.495
-0.5 | 0.179 | 0.00944 | -0.04 | 18.957
0 | 0.237 | 0.0096 | -0.04 | 24.708
0.5 | 0.297 | 0.00965 | -0.041 | 30.735
1 | 0.356 | 0.00975 | -0.042 | 36.494
1.5 | 0.415 | 0.00989 | -0.043 | 41.952
2 | 0.473 | 0.01005 | -0.043 | 47.112
2.5 | 0.532 | 0.01023 | -0.044 | 51.937
3 | 0.589 | 0.01044 | -0.045 | 56.474
3.5 | 0.644 | 0.0107 | -0.046 | 60.206
4 | 0.7 | 0.01098 | -0.046 | 63.711
4.5 | 0.755 | 0.01132 | -0.047 | 66.653
5 | 0.809 | 0.01167 | -0.048 | 69.282
5.5 | 0.866 | 0.01759 | -0.049 | 49.263
6 | 0.918 | 0.01833 | -0.049 | 50.083
6.5 | 0.968 | 0.01915 | -0.05 | 50.53
7 | 1.016 | 0.02006 | -0.051 | 50.627
7.5 | 1.061 | 0.02099 | -0.052 | 50.557
8 | 1.104 | 0.022 | -0.052 | 50.205
8.5 | 1.145 | 0.02306 | -0.053 | 49.638
9 | 1.182 | 0.02423 | -0.054 | 48.798
9.5 | 1.022 | 0.06176 | -0.026 | 16.555
10 | 1.046 | 0.06619 | -0.025 | 15.798
10.5 | 1.066 | 0.07101 | -0.024 | 15.008
11 | 1.083 | 0.07498 | -0.025 | 14.441
11.5 | 1.096 | 0.08117 | -0.025 | 13.498
12 | 1.104 | 0.08661 | -0.025 | 12.751
12.5 | 1.109 | 0.0925 | -0.025 | 11.986
13 | 1.109 | 0.09795 | -0.024 | 11.321
13.5 | 1.106 | 0.10559 | -0.024 | 10.472
14 | 1.097 | 0.11304 | -0.024 | 9.701

## 18. Re 250k Mach 0.00 (2)
BIGFOIL.COM POLAR EXPORT
NACA65-315 a=0.5
NACA65-315 a=0.5 |  |  |  | Cl Max: | 1.194 | at alpha= | 14 | deg
XFOIL ncrit=9 |  |  |  | L/D Max: | 82.073 | at alpha= | 6.5 | deg
Re: | 250000 |  |  | Cd Min: | 0.22651 | at alpha= | -20 | deg
Mach: | 0 |  |  | Cl=0 at alpha= | -1.88 | deg
|  |  |  | @ Cl=0.1, Cd= | 0.013091
|  |  |  | @ Cl=0.4, Cd= | 0.014127
|  |  |  | @ Cl=0.6, Cd= | 0.015033
alpha (deg) | Cl | Cd | Cm | Cl/Cd
-20 | -0.6057 | 0.22651 | 0.022 | -2.6741
-19.5 | -0.5941 | 0.22008 | 0.016 | -2.6995
-19 | -0.5842 | 0.2126 | 0.0105 | -2.7479
-18.5 | -0.5594 | 0.20577 | 0.0088 | -2.7186
-18 | -0.5415 | 0.19962 | 0.0052 | -2.7127
-17.5 | -0.5411 | 0.19318 | -0.0026 | -2.801
-17 | -0.5258 | 0.18419 | -0.0063 | -2.8547
-16.5 | -0.4999 | 0.17786 | -0.0076 | -2.8106
-16 | -0.4838 | 0.17139 | -0.0112 | -2.8228
-15.5 | -0.4906 | 0.16321 | -0.02 | -3.0059
-15 | -0.479 | 0.15368 | -0.0233 | -3.1169
-14.5 | -0.4539 | 0.14805 | -0.0241 | -3.0659
-14 | -0.4402 | 0.14117 | -0.0275 | -3.1182
-13.5 | -0.4511 | 0.13086 | -0.0369 | -3.4472
-13 | -0.4513 | 0.12 | -0.0416 | -3.7608
-12.5 | -0.428 | 0.11496 | -0.0421 | -3.723
-12 | -0.4186 | 0.10748 | -0.0462 | -3.8947
-11.5 | -0.4683 | 0.08686 | -0.0682 | -5.3914
-11 | -0.5197 | 0.07446 | -0.082 | -6.9796
-10.5 | -0.5718 | 0.07032 | -0.0764 | -8.1314
-10 | -0.5665 | 0.05875 | -0.0769 | -9.6426
-9.5 | -0.564 | 0.05438 | -0.0739 | -10.3715
-9 | -0.568 | 0.04989 | -0.07 | -11.385
-8.5 | -0.5694 | 0.04425 | -0.0661 | -12.8678
-8 | -0.558 | 0.03086 | -0.0595 | -18.0817
-7.5 | -0.5186 | 0.02588 | -0.0568 | -20.0386
-7 | -0.4691 | 0.02342 | -0.0564 | -20.0299
-6.5 | -0.4192 | 0.02148 | -0.0555 | -19.5158
-6 | -0.3673 | 0.01973 | -0.0551 | -18.6163
-5.5 | -0.3208 | 0.01794 | -0.0538 | -17.8818
-5 | -0.2746 | 0.01684 | -0.0527 | -16.3064
-4.5 | -0.231 | 0.01571 | -0.0509 | -14.704
-4 | -0.1853 | 0.01474 | -0.0498 | -12.5712
-3.5 | -0.1647 | 0.01179 | -0.0451 | -13.9695
-3 | -0.1142 | 0.01193 | -0.044 | -9.5725
-2.5 | -0.0614 | 0.01211 | -0.0431 | -5.0702
-2 | -0.0126 | 0.01276 | -0.0403 | -0.98746
-1.5 | 0.0399 | 0.01307 | -0.0396 | 3.0528
-1 | 0.0953 | 0.01308 | -0.0397 | 7.2859
-0.5 | 0.1503 | 0.01321 | -0.04 | 11.3777
0 | 0.2037 | 0.01341 | -0.0401 | 15.1902
0.5 | 0.2585 | 0.01351 | -0.04 | 19.134
1 | 0.3115 | 0.01375 | -0.0398 | 22.6545
1.5 | 0.3626 | 0.01405 | -0.0395 | 25.8078
2 | 0.4163 | 0.01416 | -0.0392 | 29.3997
2.5 | 0.4652 | 0.01456 | -0.0383 | 31.9505
3 | 0.5142 | 0.01483 | -0.0373 | 34.673
3.5 | 0.5692 | 0.01482 | -0.0369 | 38.4076
4 | 0.617 | 0.01515 | -0.0359 | 40.7261
4.5 | 0.6861 | 0.01486 | -0.038 | 46.1709
5 | 0.7595 | 0.0142 | -0.0411 | 53.4859
5.5 | 0.8361 | 0.01271 | -0.0442 | 65.7828
6 | 0.9144 | 0.01225 | -0.0489 | 74.6449
6.5 | 0.9898 | 0.01206 | -0.0536 | 82.073
7 | 0.9618 | 0.01329 | -0.0396 | 72.3702
7.5 | 0.9207 | 0.01604 | -0.0251 | 57.4002
8 | 0.8898 | 0.02021 | -0.0155 | 44.0277
8.5 | 0.8904 | 0.02351 | -0.0104 | 37.8732
9 | 0.9057 | 0.02612 | -0.0072 | 34.6746
9.5 | 0.9234 | 0.02872 | -0.0043 | 32.1518
10 | 0.9418 | 0.03142 | -0.0016 | 29.9745
10.5 | 0.9687 | 0.03376 | 0.0007 | 28.6937
11 | 1.0027 | 0.03582 | 0.0024 | 27.9927
11.5 | 1.0563 | 0.03808 | 0.0032 | 27.739
12 | 1.0934 | 0.04059 | 0.0046 | 26.9377
12.5 | 1.1325 | 0.04386 | 0.0057 | 25.8208
13 | 1.1617 | 0.04733 | 0.0069 | 24.5447
13.5 | 1.1935 | 0.05264 | 0.0075 | 22.6729
14 | 1.194 | 0.06086 | 0.0095 | 19.6188
14.5 | 1.1654 | 0.06713 | 0.0118 | 17.3603
15 | 1.1311 | 0.07502 | 0.0125 | 15.0773
15.5 | 1.0931 | 0.08533 | 0.0112 | 12.8103
16 | 1.053 | 0.09739 | 0.0076 | 10.8122
16.5 | 0.8118 | 0.17012 | -0.0319 | 4.7719
17 | 0.8087 | 0.18243 | -0.0381 | 4.4329
17.5 | 0.8088 | 0.19321 | -0.0456 | 4.1861
18 | 0.8335 | 0.19683 | -0.0459 | 4.2346
18.5 | 0.8236 | 0.2115 | -0.0561 | 3.8941
19 | 0.8351 | 0.21906 | -0.0608 | 3.8122

## 19. Re 250k Mach 0.10 (1)
BIGFOIL.COM POLAR EXPORT
NACA65-315 a=0.5
NACA65-315 a=0.5 |  |  |  | Cl Max: | 1.148 | at alpha= | 8.5 | deg
JavaFoil+Calcfoil stall+Eppler ext transition |  |  |  | L/D Max: | 69.082 | at alpha= | 5 | deg
Re: | 250000 |  |  | Cd Min: | 0.00945 | at alpha= | -1 | deg
Mach: | 0.1 |  |  | Cl=0 at alpha= | -1.9672 | deg
|  |  |  | @ Cl=0.1, Cd= | 0.0094623
|  |  |  | @ Cl=0.4, Cd= | 0.0098817
|  |  |  | @ Cl=0.6, Cd= | 0.010518
alpha (deg) | Cl | Cd | Cm | Cl/Cd
-19 | -0.609 | 0.22884 | -0.004 | -2.661
-18.5 | -0.634 | 0.21556 | -0.005 | -2.942
-18 | -0.659 | 0.19996 | -0.005 | -3.295
-17.5 | -0.683 | 0.19021 | -0.005 | -3.59
-17 | -0.706 | 0.18043 | -0.005 | -3.912
-16.5 | -0.727 | 0.16329 | -0.006 | -4.454
-16 | -0.747 | 0.15919 | -0.006 | -4.691
-15.5 | -0.764 | 0.14424 | -0.006 | -5.298
-15 | -0.779 | 0.13947 | -0.007 | -5.583
-14.5 | -0.79 | 0.12744 | -0.007 | -6.201
-14 | -0.791 | 0.12055 | -0.007 | -6.563
-13.5 | -0.789 | 0.11331 | -0.008 | -6.959
-13 | -0.783 | 0.10499 | -0.008 | -7.456
-12.5 | -0.774 | 0.09714 | -0.008 | -7.964
-12 | -0.761 | 0.09176 | -0.009 | -8.297
-11.5 | -0.746 | 0.0859 | -0.009 | -8.681
-11 | -0.727 | 0.08037 | -0.009 | -9.042
-10.5 | -0.704 | 0.0756 | -0.01 | -9.318
-10 | -0.679 | 0.07039 | -0.01 | -9.647
-9.5 | -0.651 | 0.06597 | -0.011 | -9.864
-9 | -0.619 | 0.06213 | -0.011 | -9.971
-8.5 | -0.586 | 0.05806 | -0.011 | -10.085
-8 | -0.549 | 0.05413 | -0.012 | -10.147
-7.5 | -0.511 | 0.05107 | -0.012 | -9.998
-7 | -0.47 | 0.04812 | -0.013 | -9.771
-6.5 | -0.428 | 0.04529 | -0.013 | -9.452
-6 | -0.384 | 0.04265 | -0.014 | -9.011
-5.5 | -0.339 | 0.04025 | -0.015 | -8.426
-5 | -0.362 | 0.01283 | -0.032 | -28.207
-4.5 | -0.305 | 0.01348 | -0.033 | -22.608
-4 | -0.246 | 0.01308 | -0.034 | -18.776
-3.5 | -0.186 | 0.01279 | -0.035 | -14.52
-3 | -0.125 | 0.01249 | -0.036 | -10.04
-2.5 | -0.065 | 0.01227 | -0.037 | -5.277
-2 | -0.004 | 0.00966 | -0.038 | -0.396
-1.5 | 0.057 | 0.00949 | -0.038 | 6.035
-1 | 0.119 | 0.00945 | -0.039 | 12.545
-0.5 | 0.18 | 0.00945 | -0.04 | 19.019
0 | 0.238 | 0.00962 | -0.041 | 24.76
0.5 | 0.298 | 0.00967 | -0.041 | 30.811
1 | 0.357 | 0.00981 | -0.042 | 36.422
1.5 | 0.417 | 0.00991 | -0.043 | 42.023
2 | 0.475 | 0.01008 | -0.044 | 47.17
2.5 | 0.534 | 0.01027 | -0.044 | 51.976
3 | 0.592 | 0.01048 | -0.045 | 56.487
3.5 | 0.647 | 0.01074 | -0.046 | 60.205
4 | 0.703 | 0.01104 | -0.047 | 63.631
4.5 | 0.758 | 0.0114 | -0.047 | 66.501
5 | 0.812 | 0.01176 | -0.048 | 69.082
5.5 | 0.87 | 0.01771 | -0.049 | 49.144
6 | 0.922 | 0.01848 | -0.05 | 49.873
6.5 | 0.972 | 0.0193 | -0.05 | 50.344
7 | 1.019 | 0.02024 | -0.051 | 50.356
7.5 | 1.065 | 0.02118 | -0.052 | 50.286
8 | 1.108 | 0.02219 | -0.053 | 49.928
8.5 | 1.148 | 0.0234 | -0.053 | 49.037
9 | 0.999 | 0.05729 | -0.029 | 17.444
9.5 | 1.023 | 0.06204 | -0.026 | 16.495
10 | 1.046 | 0.06691 | -0.025 | 15.64
10.5 | 1.066 | 0.07169 | -0.025 | 14.869
11 | 1.081 | 0.07588 | -0.025 | 14.243
11.5 | 1.092 | 0.08183 | -0.025 | 13.345
12 | 1.098 | 0.08786 | -0.025 | 12.5
12.5 | 1.1 | 0.09257 | -0.024 | 11.884
13 | 1.098 | 0.09902 | -0.024 | 11.088
13.5 | 1.091 | 0.10719 | -0.024 | 10.182

## 20. Re 250k Mach 0.10 (2)
BIGFOIL.COM POLAR EXPORT
NACA65-315 a=0.5
NACA65-315 a=0.5 |  |  |  | Cl Max: | 1.181 | at alpha= | 13.5 | deg
XFOIL ncrit=9 |  |  |  | L/D Max: | 81.6023 | at alpha= | 6.5 | deg
Re: | 250000 |  |  | Cd Min: | 0.22723 | at alpha= | -20 | deg
Mach: | 0.1 |  |  | Cl=0 at alpha= | -1.8781 | deg
|  |  |  | @ Cl=0.1, Cd= | 0.013153
|  |  |  | @ Cl=0.4, Cd= | 0.014202
|  |  |  | @ Cl=0.6, Cd= | 0.015131
alpha (deg) | Cl | Cd | Cm | Cl/Cd
-20 | -0.6069 | 0.22723 | 0.0223 | -2.6709
-19.5 | -0.5953 | 0.22084 | 0.0161 | -2.6956
-19 | -0.5843 | 0.21328 | 0.0109 | -2.7396
-18.5 | -0.5598 | 0.20645 | 0.0089 | -2.7116
-18 | -0.5418 | 0.20024 | 0.0053 | -2.7058
-17.5 | -0.5414 | 0.19389 | -0.0026 | -2.7923
-17 | -0.5244 | 0.18485 | -0.006 | -2.8369
-16.5 | -0.4992 | 0.17849 | -0.0076 | -2.7968
-16 | -0.4831 | 0.17196 | -0.0112 | -2.8094
-15.5 | -0.49 | 0.16389 | -0.0201 | -2.9898
-15 | -0.4764 | 0.15453 | -0.023 | -3.0829
-14.5 | -0.4514 | 0.14875 | -0.024 | -3.0346
-14 | -0.438 | 0.14182 | -0.0275 | -3.0884
-13.5 | -0.4499 | 0.1315 | -0.0373 | -3.4213
-13 | -0.4455 | 0.1213 | -0.0411 | -3.6727
-12.5 | -0.423 | 0.11599 | -0.042 | -3.6469
-12 | -0.4139 | 0.10836 | -0.0463 | -3.8197
-11.5 | -0.4646 | 0.08759 | -0.0696 | -5.3043
-10.5 | -0.512 | 0.06485 | -0.0827 | -7.8951
-10 | -0.5329 | 0.05969 | -0.08 | -8.9278
-9.5 | -0.5511 | 0.05538 | -0.0753 | -9.9512
-9 | -0.5636 | 0.05091 | -0.0709 | -11.0705
-8.5 | -0.5659 | 0.04494 | -0.0672 | -12.5923
-8 | -0.5575 | 0.03175 | -0.0606 | -17.5591
-7.5 | -0.5207 | 0.02637 | -0.0575 | -19.7459
-7 | -0.4712 | 0.02373 | -0.057 | -19.8567
-6.5 | -0.4209 | 0.02174 | -0.0562 | -19.3606
-6 | -0.3689 | 0.0199 | -0.0556 | -18.5377
-5.5 | -0.3212 | 0.01811 | -0.0544 | -17.7361
-5 | -0.2752 | 0.01696 | -0.0533 | -16.2264
-4.5 | -0.2313 | 0.01582 | -0.0515 | -14.6207
-3.5 | -0.1651 | 0.01185 | -0.0455 | -13.9325
-3 | -0.1149 | 0.01197 | -0.0443 | -9.599
-2.5 | -0.0617 | 0.01214 | -0.0434 | -5.0824
-2 | -0.0129 | 0.01282 | -0.0406 | -1.0062
-1.5 | 0.04 | 0.01313 | -0.0398 | 3.0465
-1 | 0.0958 | 0.01314 | -0.04 | 7.2907
-0.5 | 0.1506 | 0.01331 | -0.0402 | 11.3148
0 | 0.2046 | 0.01348 | -0.0402 | 15.178
0.5 | 0.2599 | 0.01357 | -0.0402 | 19.1525
1 | 0.3124 | 0.01386 | -0.04 | 22.5397
1.5 | 0.3643 | 0.01413 | -0.0397 | 25.782
2 | 0.4188 | 0.01424 | -0.0395 | 29.4101
2.5 | 0.4665 | 0.0147 | -0.0385 | 31.7347
3 | 0.5168 | 0.01491 | -0.0375 | 34.6613
3.5 | 0.5714 | 0.01496 | -0.037 | 38.1952
4 | 0.6198 | 0.01525 | -0.036 | 40.6426
4.5 | 0.6853 | 0.01512 | -0.0376 | 45.3241
5 | 0.7615 | 0.01434 | -0.0409 | 53.1032
5.5 | 0.8391 | 0.01278 | -0.0439 | 65.6573
6 | 0.9181 | 0.01231 | -0.0487 | 74.5816
6.5 | 0.9931 | 0.01217 | -0.0531 | 81.6023
7 | 0.9573 | 0.01353 | -0.0378 | 70.7539
7.5 | 0.9155 | 0.01643 | -0.0236 | 55.7212
8 | 0.8862 | 0.02069 | -0.0145 | 42.8323
8.5 | 0.889 | 0.02392 | -0.0097 | 37.1656
9 | 0.903 | 0.02667 | -0.0063 | 33.8583
9.5 | 0.9216 | 0.02925 | -0.0035 | 31.5077
10 | 0.9401 | 0.03201 | -0.0008 | 29.3689
10.5 | 0.9686 | 0.03429 | 0.0015 | 28.2473
11 | 1.0036 | 0.03637 | 0.0032 | 27.5942
11.5 | 1.0567 | 0.0387 | 0.0042 | 27.3049
12 | 1.0949 | 0.0414 | 0.0055 | 26.4469
12.5 | 1.131 | 0.04495 | 0.0068 | 25.1613
13 | 1.1569 | 0.04867 | 0.0082 | 23.7703
13.5 | 1.181 | 0.05413 | 0.0092 | 21.8178
14 | 1.1769 | 0.06197 | 0.0111 | 18.9914
14.5 | 1.1485 | 0.07001 | 0.0128 | 16.4048
15 | 1.1112 | 0.07833 | 0.0128 | 14.1861
15.5 | 1.0739 | 0.08928 | 0.0108 | 12.0284
16.5 | 0.8095 | 0.17201 | -0.033 | 4.7061
17 | 0.8118 | 0.18288 | -0.0378 | 4.439
17.5 | 0.8087 | 0.19455 | -0.0464 | 4.1568
18 | 0.8335 | 0.19833 | -0.0468 | 4.2026
18.5 | 0.6515 | 0.19141 | -0.047 | 3.4037

## 21. Re 250k Mach 0.25 (1)
BIGFOIL.COM POLAR EXPORT
NACA65-315 a=0.5
NACA65-315 a=0.5 |  |  |  | Cl Max: | 1.125 | at alpha= | 8 | deg
JavaFoil+Calcfoil stall+Eppler ext transition |  |  |  | L/D Max: | 68.078 | at alpha= | 5 | deg
Re: | 250000 |  |  | Cd Min: | 0.00956 | at alpha= | -1 | deg
Mach: | 0.25 |  |  | Cl=0 at alpha= | -1.9683 | deg
|  |  |  | @ Cl=0.1, Cd= | 0.009574
|  |  |  | @ Cl=0.4, Cd= | 0.010077
|  |  |  | @ Cl=0.6, Cd= | 0.010742
alpha (deg) | Cl | Cd | Cm | Cl/Cd
-17 | -0.359 | 0.24962 | -0.006 | -1.44
-16.5 | -0.423 | 0.22784 | -0.006 | -1.855
-16 | -0.481 | 0.21073 | -0.006 | -2.28
-15.5 | -0.535 | 0.18367 | -0.006 | -2.911
-15 | -0.584 | 0.16849 | -0.006 | -3.465
-14.5 | -0.628 | 0.15095 | -0.007 | -4.157
-14 | -0.654 | 0.14289 | -0.007 | -4.577
-13.5 | -0.675 | 0.13418 | -0.008 | -5.028
-13 | -0.69 | 0.11579 | -0.008 | -5.957
-12.5 | -0.7 | 0.1082 | -0.008 | -6.466
-12 | -0.704 | 0.0995 | -0.009 | -7.075
-11.5 | -0.703 | 0.09284 | -0.009 | -7.569
-11 | -0.696 | 0.08663 | -0.01 | -8.035
-10.5 | -0.684 | 0.07989 | -0.01 | -8.561
-10 | -0.667 | 0.07424 | -0.01 | -8.983
-9.5 | -0.645 | 0.0685 | -0.011 | -9.416
-9 | -0.619 | 0.06428 | -0.011 | -9.626
-8.5 | -0.589 | 0.05951 | -0.011 | -9.893
-8 | -0.555 | 0.05566 | -0.012 | -9.975
-7.5 | -0.518 | 0.05198 | -0.012 | -9.97
-7 | -0.479 | 0.0489 | -0.013 | -9.787
-6.5 | -0.437 | 0.04594 | -0.013 | -9.508
-6 | -0.393 | 0.04325 | -0.014 | -9.079
-5.5 | -0.347 | 0.04083 | -0.015 | -8.498
-5 | -0.3 | 0.0385 | -0.016 | -7.796
-4.5 | -0.311 | 0.0128 | -0.034 | -24.325
-4 | -0.252 | 0.01335 | -0.035 | -18.884
-3.5 | -0.191 | 0.01306 | -0.036 | -14.594
-3 | -0.129 | 0.01275 | -0.037 | -10.1
-2.5 | -0.067 | 0.01257 | -0.038 | -5.292
-2 | -0.004 | 0.00964 | -0.039 | -0.408
-1.5 | 0.059 | 0.0096 | -0.039 | 6.129
-1 | 0.122 | 0.00956 | -0.04 | 12.746
-0.5 | 0.185 | 0.00963 | -0.041 | 19.19
0 | 0.244 | 0.00978 | -0.042 | 24.951
0.5 | 0.305 | 0.00986 | -0.042 | 30.986
1 | 0.366 | 0.01001 | -0.043 | 36.6
1.5 | 0.427 | 0.01013 | -0.044 | 42.143
2 | 0.487 | 0.01032 | -0.045 | 47.214
2.5 | 0.547 | 0.01053 | -0.045 | 51.933
3 | 0.607 | 0.01077 | -0.046 | 56.293
3.5 | 0.662 | 0.01106 | -0.047 | 59.878
4 | 0.72 | 0.0114 | -0.048 | 63.105
4.5 | 0.776 | 0.01178 | -0.048 | 65.854
5 | 0.831 | 0.0122 | -0.049 | 68.078
5.5 | 0.89 | 0.0184 | -0.05 | 48.409
6 | 0.943 | 0.01922 | -0.051 | 49.032
6.5 | 0.993 | 0.02015 | -0.052 | 49.26
7 | 1.04 | 0.02116 | -0.052 | 49.142
7.5 | 1.084 | 0.02225 | -0.053 | 48.72
8 | 1.125 | 0.02347 | -0.054 | 47.928
8.5 | 0.978 | 0.05536 | -0.027 | 17.67
9 | 1.006 | 0.05945 | -0.026 | 16.925
9.5 | 1.028 | 0.06395 | -0.025 | 16.081
10 | 1.044 | 0.06855 | -0.025 | 15.236
10.5 | 1.054 | 0.07407 | -0.025 | 14.232
11 | 1.057 | 0.07971 | -0.024 | 13.264
11.5 | 1.054 | 0.08605 | -0.024 | 12.245
12 | 1.043 | 0.09237 | -0.024 | 11.287
12.5 | 1.024 | 0.1004 | -0.023 | 10.201
13 | 0.999 | 0.10683 | -0.024 | 9.35

## 22. Re 250k Mach 0.25 (2)
BIGFOIL.COM POLAR EXPORT
NACA65-315 a=0.5
NACA65-315 a=0.5 |  |  |  | Cl Max: | 1.1012 | at alpha= | 12.5 | deg
XFOIL ncrit=9 |  |  |  | L/D Max: | 74.201 | at alpha= | 6 | deg
Re: | 250000 |  |  | Cd Min: | 0.23131 | at alpha= | -20 | deg
Mach: | 0.25 |  |  | Cl=0 at alpha= | -1.8757 | deg
|  |  |  | @ Cl=0.1, Cd= | 0.013568
|  |  |  | @ Cl=0.4, Cd= | 0.014763
|  |  |  | @ Cl=0.6, Cd= | 0.015844
alpha (deg) | Cl | Cd | Cm | Cl/Cd
-20 | -0.6141 | 0.23131 | 0.0236 | -2.6549
-19.5 | -0.603 | 0.22515 | 0.0168 | -2.6782
-19 | -0.5855 | 0.21694 | 0.0127 | -2.6989
-18.5 | -0.5627 | 0.21019 | 0.0099 | -2.6771
-18 | -0.5442 | 0.20364 | 0.006 | -2.6724
-17.5 | -0.5441 | 0.19779 | -0.0025 | -2.7509
-17 | -0.519 | 0.18835 | -0.0046 | -2.7555
-16.5 | -0.4965 | 0.18183 | -0.0072 | -2.7306
-16 | -0.4802 | 0.17494 | -0.0113 | -2.7449
-15.5 | -0.4875 | 0.16752 | -0.0207 | -2.9101
-15 | -0.4628 | 0.15863 | -0.0218 | -2.9175
-14.5 | -0.4404 | 0.1522 | -0.024 | -2.8936
-14 | -0.4274 | 0.14494 | -0.0281 | -2.9488
-13.5 | -0.442 | 0.135 | -0.0391 | -3.2741
-13 | -0.4193 | 0.12693 | -0.0395 | -3.3034
-12.5 | -0.4001 | 0.12052 | -0.0421 | -3.3198
-12 | -0.394 | 0.11194 | -0.0481 | -3.5197
-11.5 | -0.4159 | 0.09468 | -0.0662 | -4.3927
-11 | -0.3797 | 0.09002 | -0.067 | -4.218
-10.5 | -0.3811 | 0.08209 | -0.0707 | -4.6425
-10 | -0.4311 | 0.0679 | -0.0808 | -6.349
-9.5 | -0.5019 | 0.06046 | -0.0812 | -8.3014
-8 | -0.5501 | 0.0358 | -0.0667 | -15.3659
-7.5 | -0.5248 | 0.02928 | -0.0628 | -17.9235
-7 | -0.4815 | 0.0256 | -0.0607 | -18.8086
-6.5 | -0.4307 | 0.02323 | -0.0599 | -18.5407
-6 | -0.3777 | 0.02097 | -0.0588 | -18.0114
-5.5 | -0.3241 | 0.01938 | -0.0581 | -16.7234
-5 | -0.2781 | 0.01761 | -0.0564 | -15.7922
-4.5 | -0.2312 | 0.01657 | -0.0549 | -13.9529
-4 | -0.1866 | 0.01544 | -0.0529 | -12.0855
-3.5 | -0.1612 | 0.01268 | -0.0492 | -12.7129
-3 | -0.1184 | 0.0122 | -0.0461 | -9.7049
-2.5 | -0.0636 | 0.01239 | -0.045 | -5.1332
-2 | -0.0135 | 0.01312 | -0.0424 | -1.029
-1.5 | 0.0408 | 0.01343 | -0.0412 | 3.038
-1 | 0.0978 | 0.01356 | -0.0412 | 7.2124
-0.5 | 0.153 | 0.01377 | -0.0413 | 11.1111
0 | 0.2101 | 0.01384 | -0.0413 | 15.1806
0.5 | 0.2653 | 0.01409 | -0.0414 | 18.829
1 | 0.3186 | 0.0144 | -0.0411 | 22.125
1.5 | 0.375 | 0.01453 | -0.041 | 25.8087
2 | 0.4254 | 0.015 | -0.0403 | 28.36
2.5 | 0.4766 | 0.01531 | -0.0393 | 31.13
3 | 0.5327 | 0.01538 | -0.0387 | 34.6359
3.5 | 0.5757 | 0.01592 | -0.0365 | 36.1621
4 | 0.6364 | 0.01573 | -0.0364 | 40.4577
4.5 | 0.6932 | 0.01597 | -0.0366 | 43.4064
5 | 0.7719 | 0.01507 | -0.0395 | 51.221
5.5 | 0.8573 | 0.01306 | -0.0425 | 65.6432
6 | 0.9379 | 0.01264 | -0.047 | 74.2009
7 | 0.9335 | 0.01479 | -0.0286 | 63.117
7.5 | 0.8912 | 0.01877 | -0.0167 | 47.48
8 | 0.8719 | 0.02314 | -0.0097 | 37.6793
8.5 | 0.8807 | 0.02631 | -0.0057 | 33.474
9 | 0.8916 | 0.02951 | -0.0022 | 30.2135
9.5 | 0.9131 | 0.03214 | 0.0006 | 28.4101
10 | 0.9346 | 0.03501 | 0.0036 | 26.6952
10.5 | 0.9698 | 0.03713 | 0.0057 | 26.119
11 | 1.0101 | 0.03941 | 0.0076 | 25.6306
11.5 | 1.0589 | 0.04249 | 0.0091 | 24.9212
12 | 1.0889 | 0.0466 | 0.0111 | 23.367
12.5 | 1.1012 | 0.05193 | 0.0132 | 21.2055
13 | 1.0986 | 0.058 | 0.0149 | 18.9414
13.5 | 1.0946 | 0.06415 | 0.0158 | 17.0631
14 | 1.0619 | 0.07378 | 0.0155 | 14.3928
14.5 | 1.0233 | 0.08508 | 0.0128 | 12.0275
15 | 0.9603 | 0.10203 | 0.0052 | 9.4119
15.5 | 0.8949 | 0.1238 | -0.0078 | 7.2286
16 | 0.8505 | 0.14574 | -0.0209 | 5.8357
16.5 | 0.8022 | 0.18072 | -0.0382 | 4.4389
17 | 0.818 | 0.18878 | -0.0402 | 4.3331
17.5 | 0.8106 | 0.20127 | -0.0507 | 4.0274

## 23. Re 250k Mach 0.50 (1)
BIGFOIL.COM POLAR EXPORT
NACA65-315 a=0.5
NACA65-315 a=0.5 |  |  |  | Cl Max: | 1.197 | at alpha= | 20 | deg
JavaFoil+Calcfoil stall+Eppler ext transition |  |  |  | L/D Max: | 62.271 | at alpha= | 4.5 | deg
Re: | 250000 |  |  | Cd Min: | 0.01021 | at alpha= | -1.5 | deg
Mach: | 0.5 |  |  | Cl=0 at alpha= | -1.9714 | deg
|  |  |  | @ Cl=0.1, Cd= | 0.01021
|  |  |  | @ Cl=0.4, Cd= | 0.010975
|  |  |  | @ Cl=0.6, Cd= | 0.011809
alpha (deg) | Cl | Cd | Cm | Cl/Cd
-20 | -0.994 | 0.26718 | -0.006 | -3.721
-19.5 | -0.968 | 0.26485 | -0.007 | -3.653
-19 | -0.941 | 0.26192 | -0.007 | -3.593
-18.5 | -0.913 | 0.24552 | -0.007 | -3.72
-18 | -0.885 | 0.23975 | -0.008 | -3.691
-17.5 | -0.858 | 0.23365 | -0.008 | -3.672
-17 | -0.831 | 0.22056 | -0.008 | -3.768
-16.5 | -0.804 | 0.21516 | -0.009 | -3.738
-16 | -0.777 | 0.21886 | -0.009 | -3.55
-15.5 | -0.748 | 0.20401 | -0.009 | -3.667
-15 | -0.721 | 0.19553 | -0.01 | -3.687
-14.5 | -0.694 | 0.18299 | -0.01 | -3.791
-14 | -0.667 | 0.17992 | -0.01 | -3.704
-13.5 | -0.639 | 0.17458 | -0.011 | -3.662
-13 | -0.611 | 0.17087 | -0.01 | -3.573
-12.5 | -0.583 | 0.1598 | -0.011 | -3.649
-12 | -0.556 | 0.15776 | -0.011 | -3.523
-11.5 | -0.528 | 0.15129 | -0.012 | -3.493
-11 | -0.501 | 0.14787 | -0.012 | -3.388
-10.5 | -0.473 | 0.14017 | -0.012 | -3.378
-10 | -0.445 | 0.13963 | -0.011 | -3.187
-9.5 | -0.417 | 0.13392 | -0.012 | -3.117
-9 | -0.39 | 0.1295 | -0.012 | -3.011
-8.5 | -0.362 | 0.11118 | -0.013 | -3.26
-8 | -0.334 | 0.10019 | -0.012 | -3.337
-7.5 | -0.462 | 0.06584 | -0.013 | -7.023
-7 | -0.478 | 0.05598 | -0.014 | -8.536
-6.5 | -0.457 | 0.05136 | -0.014 | -8.898
-6 | -0.421 | 0.04702 | -0.015 | -8.956
-5.5 | -0.377 | 0.04352 | -0.015 | -8.653
-5 | -0.328 | 0.04056 | -0.016 | -8.098
-4.5 | -0.278 | 0.03784 | -0.018 | -7.342
-4 | -0.276 | 0.01428 | -0.039 | -19.359
-3.5 | -0.21 | 0.01387 | -0.04 | -15.15
-3 | -0.143 | 0.01348 | -0.041 | -10.582
-2.5 | -0.074 | 0.01242 | -0.042 | -5.952
-2 | -0.004 | 0.01303 | -0.043 | -0.337
-1.5 | 0.066 | 0.01021 | -0.043 | 6.435
-1 | 0.136 | 0.01021 | -0.044 | 13.35
-0.5 | 0.207 | 0.01021 | -0.045 | 20.228
0 | 0.27 | 0.01065 | -0.046 | 25.372
0.5 | 0.338 | 0.01079 | -0.047 | 31.299
1 | 0.405 | 0.01099 | -0.048 | 36.85
1.5 | 0.472 | 0.01123 | -0.049 | 42.022
2 | 0.538 | 0.01149 | -0.049 | 46.858
2.5 | 0.604 | 0.01183 | -0.05 | 51.107
3 | 0.67 | 0.01219 | -0.051 | 54.98
3.5 | 0.731 | 0.01261 | -0.052 | 57.927
4 | 0.792 | 0.01314 | -0.052 | 60.312
4.5 | 0.853 | 0.01369 | -0.053 | 62.271
5 | 0.921 | 0.02067 | -0.055 | 44.545
5.5 | 0.976 | 0.02184 | -0.056 | 44.689
6 | 1.026 | 0.02319 | -0.056 | 44.228
6.5 | 0.901 | 0.0451 | -0.028 | 19.989
7 | 0.929 | 0.04869 | -0.026 | 19.082
7.5 | 0.945 | 0.05329 | -0.026 | 17.742
8 | 0.937 | 0.05918 | -0.025 | 15.84
8.5 | 0.872 | 0.07061 | -0.023 | 12.343
9 | 0.603 | 0.11472 | -0.023 | 5.258
9.5 | 0.63 | 0.12402 | -0.023 | 5.081
10 | 0.658 | 0.13149 | -0.027 | 5.004
10.5 | 0.685 | 0.13485 | -0.027 | 5.079
11 | 0.712 | 0.13856 | -0.028 | 5.137
11.5 | 0.739 | 0.14722 | -0.029 | 5.019
12 | 0.766 | 0.1686 | -0.032 | 4.546
12.5 | 0.793 | 0.17186 | -0.032 | 4.615
13 | 0.82 | 0.17233 | -0.032 | 4.756
13.5 | 0.848 | 0.17712 | -0.036 | 4.788
14 | 0.875 | 0.18521 | -0.036 | 4.723
14.5 | 0.901 | 0.18664 | -0.037 | 4.828
15 | 0.928 | 0.19709 | -0.038 | 4.708
15.5 | 0.956 | 0.2154 | -0.04 | 4.439
16 | 0.982 | 0.22271 | -0.041 | 4.411
16.5 | 1.009 | 0.22735 | -0.041 | 4.437
17 | 1.038 | 0.22947 | -0.044 | 4.523
17.5 | 1.064 | 0.24904 | -0.044 | 4.272
18 | 1.09 | 0.24751 | -0.045 | 4.403
18.5 | 1.116 | 0.25168 | -0.046 | 4.434
19 | 1.146 | 0.26299 | -0.048 | 4.356
19.5 | 1.171 | 0.27248 | -0.049 | 4.298
20 | 1.197 | 0.27899 | -0.049 | 4.29

## 24. Re 250k Mach 0.50 (2)
BIGFOIL.COM POLAR EXPORT
NACA65-315 a=0.5
NACA65-315 a=0.5 |  |  |  | Cl Max: | 0.9885 | at alpha= | 6 | deg
XFOIL ncrit=9 |  |  |  | L/D Max: | 65.2906 | at alpha= | 6 | deg
Re: | 250000 |  |  | Cd Min: | 0.25201 | at alpha= | -20 | deg
Mach: | 0.5 |  |  | Cl=0 at alpha= | -1.8275 | deg
|  |  |  | @ Cl=0.1, Cd= | 0.015759
|  |  |  | @ Cl=0.4, Cd= | 0.018315
|  |  |  | @ Cl=0.6, Cd= | 0.020036
alpha (deg) | Cl | Cd | Cm | Cl/Cd
-20 | -0.6556 | 0.25201 | 0.0287 | -2.6015
-19 | -0.6097 | 0.23543 | 0.0186 | -2.5897
-18.5 | -0.5865 | 0.22761 | 0.0136 | -2.5768
-18 | -0.5681 | 0.22009 | 0.0067 | -2.5812
-17.5 | -0.547 | 0.21117 | 0.0015 | -2.5903
-17 | -0.5208 | 0.20331 | -0.0022 | -2.5616
-16.5 | -0.4987 | 0.1955 | -0.0073 | -2.5509
-16 | -0.4955 | 0.1898 | -0.0167 | -2.6106
-15.5 | -0.4599 | 0.17899 | -0.0184 | -2.5694
-15 | -0.4354 | 0.17142 | -0.0227 | -2.54
-14.5 | -0.4176 | 0.1636 | -0.0289 | -2.5526
-14 | -0.4183 | 0.1564 | -0.0393 | -2.6746
-13.5 | -0.3766 | 0.1469 | -0.04 | -2.5636
-13 | -0.3468 | 0.13862 | -0.0479 | -2.5018
-12.5 | -0.3513 | 0.13004 | -0.0594 | -2.7015
-12 | -0.3303 | 0.12169 | -0.0591 | -2.7143
-11.5 | -0.3123 | 0.11561 | -0.0594 | -2.7013
-11 | -0.326 | 0.10731 | -0.0673 | -3.0379
-10.5 | -0.3123 | 0.09901 | -0.0684 | -3.1542
-10 | -0.2977 | 0.09248 | -0.0698 | -3.2191
-9.5 | -0.3556 | 0.07937 | -0.086 | -4.4803
-9 | -0.3284 | 0.07136 | -0.0851 | -4.602
-8.5 | -0.3842 | 0.0529 | -0.0952 | -7.2628
-8 | -0.4123 | 0.04595 | -0.0952 | -8.9728
-7.5 | -0.4374 | 0.04043 | -0.091 | -10.8187
-7 | -0.448 | 0.03548 | -0.0848 | -12.6268
-6.5 | -0.4333 | 0.03092 | -0.0799 | -14.0136
-6 | -0.3988 | 0.02691 | -0.0759 | -14.8198
-5.5 | -0.3462 | 0.02364 | -0.0736 | -14.6447
-5 | -0.2873 | 0.0209 | -0.0717 | -13.7464
-4.5 | -0.2321 | 0.01926 | -0.0698 | -12.0509
-4 | -0.1851 | 0.01783 | -0.0664 | -10.3814
-3.5 | -0.1407 | 0.01684 | -0.0632 | -8.3551
-3 | -0.1093 | 0.01483 | -0.0586 | -7.3702
-2.5 | -0.0766 | 0.01374 | -0.0526 | -5.575
-2 | -0.0198 | 0.01434 | -0.0503 | -1.3808
-1.5 | 0.0376 | 0.01529 | -0.0462 | 2.4591
-1 | 0.0956 | 0.01574 | -0.0453 | 6.0737
-0.5 | 0.1557 | 0.016 | -0.045 | 9.7312
0 | 0.221 | 0.01605 | -0.0451 | 13.7695
0.5 | 0.2685 | 0.01695 | -0.0436 | 15.8407
1 | 0.3315 | 0.01711 | -0.0432 | 19.3746
1.5 | 0.3742 | 0.01817 | -0.0406 | 20.5944
2 | 0.4328 | 0.0185 | -0.0396 | 23.3946
3 | 0.5318 | 0.01968 | -0.0349 | 27.0224
4 | 0.6373 | 0.02023 | -0.0296 | 31.5027
4.5 | 0.6827 | 0.02084 | -0.0265 | 32.7591
5 | 0.7738 | 0.02024 | -0.0295 | 38.2312
5.5 | 0.9061 | 0.01563 | -0.0334 | 57.9718
6 | 0.9885 | 0.01514 | -0.0354 | 65.2906
6.5 | 0.9267 | 0.01716 | -0.0178 | 54.0035
7 | 0.875 | 0.02263 | -0.0074 | 38.6655
8 | 0.8421 | 0.03274 | 0.0037 | 25.7208
8.5 | 0.8519 | 0.03682 | 0.0073 | 23.1369
9 | 0.8682 | 0.04058 | 0.0106 | 21.3948
9.5 | 0.9016 | 0.04341 | 0.0142 | 20.7694
10 | 0.9364 | 0.04664 | 0.0175 | 20.0772
10.5 | 0.9607 | 0.05147 | 0.0203 | 18.6652
11 | 0.964 | 0.05836 | 0.0218 | 16.5182

## 25. Re 500k Mach 0.00 (1)
BIGFOIL.COM POLAR EXPORT
NACA65-315 a=0.5
NACA65-315 a=0.5 |  |  |  | Cl Max: | 1.286 | at alpha= | 11 | deg
JavaFoil+Calcfoil stall+Eppler ext transition |  |  |  | L/D Max: | 96.675 | at alpha= | 5 | deg
Re: | 500000 |  |  | Cd Min: | 0.00707 | at alpha= | 1.5 | deg
Mach: | 0 |  |  | Cl=0 at alpha= | -1.9672 | deg
|  |  |  | @ Cl=0.1, Cd= | 0.0074488
|  |  |  | @ Cl=0.4, Cd= | 0.0072871
|  |  |  | @ Cl=0.6, Cd= | 0.0078423
alpha (deg) | Cl | Cd | Cm | Cl/Cd
-19.5 | -0.638 | 0.21167 | -0.004 | -3.014
-19 | -0.66 | 0.19041 | -0.004 | -3.466
-18.5 | -0.682 | 0.18591 | -0.005 | -3.669
-18 | -0.703 | 0.17429 | -0.005 | -4.035
-17.5 | -0.724 | 0.16398 | -0.005 | -4.413
-17 | -0.743 | 0.15405 | -0.006 | -4.824
-16.5 | -0.761 | 0.14693 | -0.006 | -5.178
-16 | -0.777 | 0.13885 | -0.006 | -5.593
-15.5 | -0.79 | 0.13248 | -0.007 | -5.966
-15 | -0.801 | 0.12327 | -0.007 | -6.499
-14.5 | -0.809 | 0.11394 | -0.007 | -7.103
-14 | -0.807 | 0.10791 | -0.008 | -7.482
-13.5 | -0.802 | 0.10188 | -0.008 | -7.872
-13 | -0.794 | 0.09447 | -0.008 | -8.403
-12.5 | -0.783 | 0.08892 | -0.009 | -8.801
-12 | -0.768 | 0.08486 | -0.009 | -9.055
-11.5 | -0.751 | 0.07925 | -0.009 | -9.474
-11 | -0.731 | 0.07446 | -0.01 | -9.812
-10.5 | -0.707 | 0.06962 | -0.01 | -10.152
-10 | -0.68 | 0.06546 | -0.01 | -10.394
-9.5 | -0.651 | 0.06184 | -0.011 | -10.527
-9 | -0.619 | 0.05809 | -0.011 | -10.662
-8.5 | -0.585 | 0.05446 | -0.012 | -10.74
-8 | -0.548 | 0.05104 | -0.012 | -10.745
-7.5 | -0.51 | 0.04791 | -0.013 | -10.646
-7 | -0.47 | 0.04502 | -0.014 | -10.433
-6.5 | -0.527 | 0.01266 | -0.03 | -41.607
-6 | -0.474 | 0.01152 | -0.031 | -41.124
-5.5 | -0.419 | 0.01218 | -0.032 | -34.412
-5 | -0.362 | 0.01173 | -0.032 | -30.841
-4.5 | -0.303 | 0.01135 | -0.033 | -26.74
-4 | -0.244 | 0.01108 | -0.034 | -22.063
-3.5 | -0.185 | 0.01074 | -0.035 | -17.204
-3 | -0.125 | 0.01051 | -0.036 | -11.875
-2.5 | -0.064 | 0.0103 | -0.037 | -6.258
-2 | -0.004 | 0.00747 | -0.038 | -0.51
-1.5 | 0.057 | 0.00747 | -0.038 | 7.632
-1 | 0.118 | 0.00744 | -0.039 | 15.873
-0.5 | 0.179 | 0.00747 | -0.04 | 23.965
0 | 0.24 | 0.00749 | -0.041 | 32.032
0.5 | 0.301 | 0.00756 | -0.042 | 39.792
1 | 0.362 | 0.00768 | -0.043 | 47.121
1.5 | 0.421 | 0.00707 | -0.043 | 59.613
2 | 0.481 | 0.00767 | -0.044 | 62.7
2.5 | 0.54 | 0.00775 | -0.045 | 69.691
3 | 0.599 | 0.00784 | -0.046 | 76.461
3.5 | 0.655 | 0.00797 | -0.046 | 82.182
4 | 0.712 | 0.00813 | -0.047 | 87.646
4.5 | 0.768 | 0.00832 | -0.048 | 92.4
5 | 0.824 | 0.00852 | -0.049 | 96.675
5.5 | 0.87 | 0.01519 | -0.049 | 57.258
6 | 0.922 | 0.01586 | -0.05 | 58.133
6.5 | 0.972 | 0.01655 | -0.05 | 58.742
7 | 1.02 | 0.01733 | -0.051 | 58.841
7.5 | 1.066 | 0.01816 | -0.052 | 58.712
8 | 1.109 | 0.01907 | -0.053 | 58.148
8.5 | 1.15 | 0.0201 | -0.053 | 57.215
9 | 1.188 | 0.02116 | -0.054 | 56.11
9.5 | 1.22 | 0.02229 | -0.055 | 54.743
10 | 1.247 | 0.02353 | -0.055 | 53.011
10.5 | 1.269 | 0.02455 | -0.056 | 51.708
11 | 1.286 | 0.02603 | -0.057 | 49.408
11.5 | 1.099 | 0.07523 | -0.029 | 14.615
12 | 1.107 | 0.08042 | -0.029 | 13.77
12.5 | 1.11 | 0.08541 | -0.027 | 12.999
13 | 1.111 | 0.09132 | -0.027 | 12.163
13.5 | 1.107 | 0.09786 | -0.027 | 11.314
14 | 1.098 | 0.1037 | -0.027 | 10.587
14.5 | 1.082 | 0.11158 | -0.027 | 9.7
15 | 1.063 | 0.11834 | -0.028 | 8.984
15.5 | 1.041 | 0.12382 | -0.028 | 8.405
16 | 1.016 | 0.13512 | -0.029 | 7.518

## 26. Re 500k Mach 0.00 (2)
BIGFOIL.COM POLAR EXPORT
NACA65-315 a=0.5
NACA65-315 a=0.5 |  |  |  | Cl Max: | 1.2111 | at alpha= | 15.5 | deg
XFOIL ncrit=9 |  |  |  | L/D Max: | 99.7359 | at alpha= | 6 | deg
Re: | 500000 |  |  | Cd Min: | 0.22925 | at alpha= | 20 | deg
Mach: | 0 |  |  | Cl=0 at alpha= | -1.9586 | deg
|  |  |  | @ Cl=0.1, Cd= | 0.008353
|  |  |  | @ Cl=0.4, Cd= | 0.0086674
|  |  |  | @ Cl=0.6, Cd= | 0.0089865
alpha (deg) | Cl | Cd | Cm | Cl/Cd
-15 | -0.4854 | 0.14814 | -0.024 | -3.2766
-14.5 | -0.4709 | 0.14126 | -0.0256 | -3.3336
-14 | -0.4558 | 0.13502 | -0.0286 | -3.3758
-13.5 | -0.4459 | 0.12756 | -0.0325 | -3.4956
-13 | -0.4567 | 0.11355 | -0.042 | -4.022
-12.5 | -0.4902 | 0.08901 | -0.0595 | -5.5072
-12 | -0.4724 | 0.08643 | -0.0599 | -5.4657
-11.5 | -0.6063 | 0.06109 | -0.0752 | -9.9247
-11 | -0.6231 | 0.0558 | -0.0739 | -11.1667
-10 | -0.7285 | 0.03676 | -0.0573 | -19.8177
-9.5 | -0.7026 | 0.0318 | -0.055 | -22.0943
-9 | -0.6734 | 0.02758 | -0.0524 | -24.4162
-8.5 | -0.6367 | 0.02356 | -0.0505 | -27.0246
-8 | -0.5896 | 0.0208 | -0.0501 | -28.3462
-7.5 | -0.5412 | 0.019 | -0.0495 | -28.4842
-7 | -0.4918 | 0.01752 | -0.0489 | -28.0708
-6.5 | -0.4427 | 0.01629 | -0.0482 | -27.1762
-6 | -0.3963 | 0.01487 | -0.0471 | -26.651
-5.5 | -0.3496 | 0.01382 | -0.0461 | -25.2967
-5 | -0.3 | 0.01306 | -0.0454 | -22.9709
-4.5 | -0.2513 | 0.01224 | -0.0446 | -20.531
-4 | -0.1995 | 0.01162 | -0.0443 | -17.1687
-3.5 | -0.1534 | 0.01036 | -0.0434 | -14.8069
-3 | -0.1152 | 0.00837 | -0.0416 | -13.7634
-2.5 | -0.0607 | 0.00819 | -0.0416 | -7.4115
-2 | -0.0045 | 0.00821 | -0.0418 | -0.54811
-1.5 | 0.0499 | 0.0083 | -0.0413 | 6.012
-1 | 0.1066 | 0.00836 | -0.0416 | 12.7512
-0.5 | 0.1643 | 0.0084 | -0.0422 | 19.5595
0 | 0.2219 | 0.00844 | -0.0429 | 26.2915
0.5 | 0.2796 | 0.00849 | -0.0436 | 32.9329
1 | 0.337 | 0.00855 | -0.0441 | 39.4152
1.5 | 0.394 | 0.00866 | -0.0447 | 45.4965
2 | 0.4507 | 0.00873 | -0.0452 | 51.6266
2.5 | 0.5078 | 0.00882 | -0.0457 | 57.5737
3 | 0.5642 | 0.00898 | -0.0461 | 62.8285
3.5 | 0.6196 | 0.00899 | -0.0462 | 68.921
4 | 0.6747 | 0.00901 | -0.0462 | 74.8835
4.5 | 0.7268 | 0.00875 | -0.0453 | 83.0629
5 | 0.7766 | 0.00859 | -0.044 | 90.4075
5.5 | 0.825 | 0.0086 | -0.0425 | 95.9302
6 | 0.8687 | 0.00871 | -0.0401 | 99.7359
6.5 | 0.8935 | 0.01004 | -0.0352 | 88.994
7 | 0.9044 | 0.01337 | -0.0313 | 67.644
7.5 | 0.8936 | 0.0159 | -0.0227 | 56.2013
8 | 0.9087 | 0.01794 | -0.0183 | 50.6522
8.5 | 0.9323 | 0.01971 | -0.0152 | 47.3009
9 | 0.9515 | 0.02187 | -0.012 | 43.5071
9.5 | 0.9756 | 0.02383 | -0.0095 | 40.94
10 | 0.9933 | 0.02632 | -0.0067 | 37.7394
10.5 | 1.0103 | 0.02899 | -0.004 | 34.8499
11 | 1.0344 | 0.03123 | -0.0021 | 33.122
11.5 | 1.0573 | 0.03364 | -0.0002 | 31.4298
12 | 1.0779 | 0.03642 | 0.0019 | 29.5964
12.5 | 1.1046 | 0.0389 | 0.0036 | 28.3959
13 | 1.131 | 0.04143 | 0.0049 | 27.2991
13.5 | 1.1544 | 0.04422 | 0.006 | 26.1058
14 | 1.176 | 0.04727 | 0.007 | 24.8784
14.5 | 1.1997 | 0.05108 | 0.0083 | 23.4867
15 | 1.2065 | 0.05553 | 0.0089 | 21.727
15.5 | 1.2111 | 0.0608 | 0.0093 | 19.9194
16 | 1.211 | 0.06679 | 0.0091 | 18.1315
16.5 | 1.2073 | 0.07348 | 0.0082 | 16.4303
17 | 1.2034 | 0.08025 | 0.0063 | 14.9956
17.5 | 1.1909 | 0.08896 | 0.0037 | 13.3869
18 | 1.1573 | 0.10176 | -0.0012 | 11.3728
18.5 | 1.1144 | 0.11755 | -0.0094 | 9.4802
19 | 1.0675 | 0.13607 | -0.0205 | 7.8452
19.5 | 0.8516 | 0.22329 | -0.0654 | 3.8139
20 | 0.8669 | 0.22925 | -0.0692 | 3.7815

## 27. Re 500k Mach 0.10 (1)
BIGFOIL.COM POLAR EXPORT
NACA65-315 a=0.5
NACA65-315 a=0.5 |  |  |  | Cl Max: | 1.268 | at alpha= | 10.5 | deg
JavaFoil+Calcfoil stall+Eppler ext transition |  |  |  | L/D Max: | 96.565 | at alpha= | 5 | deg
Re: | 500000 |  |  | Cd Min: | 0.00707 | at alpha= | 1.5 | deg
Mach: | 0.1 |  |  | Cl=0 at alpha= | -1.9672 | deg
|  |  |  | @ Cl=0.1, Cd= | 0.0074323
|  |  |  | @ Cl=0.4, Cd= | 0.0073039
|  |  |  | @ Cl=0.6, Cd= | 0.007847
alpha (deg) | Cl | Cd | Cm | Cl/Cd
-19 | -0.609 | 0.20074 | -0.004 | -3.035
-18.5 | -0.634 | 0.18897 | -0.005 | -3.357
-18 | -0.659 | 0.17521 | -0.005 | -3.763
-17.5 | -0.683 | 0.16869 | -0.005 | -4.05
-17 | -0.706 | 0.15793 | -0.006 | -4.471
-16.5 | -0.728 | 0.14673 | -0.006 | -4.96
-16 | -0.747 | 0.14378 | -0.006 | -5.198
-15.5 | -0.765 | 0.13208 | -0.007 | -5.79
-15 | -0.779 | 0.12711 | -0.007 | -6.13
-14.5 | -0.791 | 0.11685 | -0.007 | -6.768
-14 | -0.792 | 0.10964 | -0.008 | -7.22
-13.5 | -0.789 | 0.10376 | -0.008 | -7.606
-13 | -0.783 | 0.09602 | -0.008 | -8.157
-12.5 | -0.774 | 0.09098 | -0.009 | -8.51
-12 | -0.762 | 0.08493 | -0.009 | -8.972
-11.5 | -0.746 | 0.08002 | -0.01 | -9.326
-11 | -0.727 | 0.07548 | -0.01 | -9.636
-10.5 | -0.705 | 0.07025 | -0.01 | -10.034
-10 | -0.679 | 0.06552 | -0.01 | -10.368
-9.5 | -0.651 | 0.06194 | -0.011 | -10.512
-9 | -0.62 | 0.05801 | -0.011 | -10.685
-8.5 | -0.586 | 0.05466 | -0.012 | -10.719
-8 | -0.55 | 0.05114 | -0.012 | -10.747
-7.5 | -0.511 | 0.04826 | -0.013 | -10.592
-7 | -0.471 | 0.04544 | -0.014 | -10.372
-6.5 | -0.529 | 0.01267 | -0.03 | -41.724
-6 | -0.476 | 0.01241 | -0.031 | -38.335
-5.5 | -0.421 | 0.0122 | -0.032 | -34.518
-5 | -0.363 | 0.01173 | -0.033 | -30.977
-4.5 | -0.305 | 0.01143 | -0.033 | -26.68
-4 | -0.246 | 0.01106 | -0.034 | -22.197
-3.5 | -0.186 | 0.01081 | -0.035 | -17.181
-3 | -0.125 | 0.01049 | -0.036 | -11.956
-2.5 | -0.065 | 0.01028 | -0.037 | -6.298
-2 | -0.004 | 0.0075 | -0.038 | -0.51
-1.5 | 0.057 | 0.00746 | -0.039 | 7.676
-1 | 0.119 | 0.00742 | -0.039 | 15.976
-0.5 | 0.18 | 0.00753 | -0.04 | 23.894
0 | 0.241 | 0.00755 | -0.041 | 31.923
0.5 | 0.302 | 0.00762 | -0.042 | 39.695
1 | 0.364 | 0.00767 | -0.043 | 47.376
1.5 | 0.423 | 0.00707 | -0.044 | 59.816
2 | 0.483 | 0.00768 | -0.044 | 62.908
2.5 | 0.543 | 0.00776 | -0.045 | 69.885
3 | 0.602 | 0.00785 | -0.046 | 76.643
3.5 | 0.658 | 0.00799 | -0.047 | 82.372
4 | 0.715 | 0.00815 | -0.047 | 87.769
4.5 | 0.772 | 0.00835 | -0.048 | 92.426
5 | 0.827 | 0.00857 | -0.049 | 96.565
5.5 | 0.874 | 0.0153 | -0.049 | 57.112
6 | 0.926 | 0.01597 | -0.05 | 57.958
6.5 | 0.976 | 0.01668 | -0.051 | 58.507
7 | 1.024 | 0.01748 | -0.051 | 58.563
7.5 | 1.07 | 0.01832 | -0.052 | 58.396
8 | 1.113 | 0.01925 | -0.053 | 57.785
8.5 | 1.153 | 0.02036 | -0.054 | 56.628
9 | 1.19 | 0.02139 | -0.054 | 55.627
9.5 | 1.222 | 0.02254 | -0.055 | 54.203
10 | 1.248 | 0.02381 | -0.056 | 52.404
10.5 | 1.268 | 0.02515 | -0.056 | 50.42
11 | 1.087 | 0.07049 | -0.031 | 15.418
11.5 | 1.097 | 0.07549 | -0.03 | 14.532
12 | 1.101 | 0.08126 | -0.028 | 13.543
12.5 | 1.102 | 0.08596 | -0.027 | 12.815
13 | 1.1 | 0.09266 | -0.027 | 11.869
13.5 | 1.093 | 0.09947 | -0.026 | 10.985
14 | 1.08 | 0.1053 | -0.027 | 10.26
14.5 | 1.061 | 0.11246 | -0.028 | 9.432
15 | 1.037 | 0.11965 | -0.028 | 8.669
15.5 | 1.01 | 0.12825 | -0.028 | 7.875

## 28. Re 500k Mach 0.10 (2)
BIGFOIL.COM POLAR EXPORT
NACA65-315 a=0.5
NACA65-315 a=0.5 |  |  |  | Cl Max: | 1.1964 | at alpha= | 15 | deg
XFOIL ncrit=9 |  |  |  | L/D Max: | 99.6918 | at alpha= | 6 | deg
Re: | 500000 |  |  | Cd Min: | 0.12605 | at alpha= | 18.5 | deg
Mach: | 0.1 |  |  | Cl=0 at alpha= | -99 | deg
|  |  |  | @ Cl=0.1, Cd= | 0.00847
|  |  |  | @ Cl=0.4, Cd= | 0.0086952
|  |  |  | @ Cl=0.6, Cd= | 0.0090258
alpha (deg) | Cl | Cd | Cm | Cl/Cd
0 | 0.2232 | 0.00847 | -0.0432 | 26.3518
0.5 | 0.2812 | 0.00852 | -0.0438 | 33.0047
1 | 0.339 | 0.00859 | -0.0444 | 39.4645
1.5 | 0.3963 | 0.00869 | -0.0449 | 45.6041
2 | 0.4534 | 0.00877 | -0.0454 | 51.699
2.5 | 0.5109 | 0.00887 | -0.0459 | 57.5986
3 | 0.5675 | 0.00902 | -0.0463 | 62.9157
3.5 | 0.6234 | 0.00903 | -0.0465 | 69.0365
4 | 0.6787 | 0.00906 | -0.0464 | 74.9117
5 | 0.7814 | 0.00862 | -0.0441 | 90.6497
5.5 | 0.83 | 0.00864 | -0.0426 | 96.0648
6 | 0.8733 | 0.00876 | -0.0401 | 99.6918
6.5 | 0.8945 | 0.01031 | -0.0346 | 86.7604
7 | 0.9006 | 0.01357 | -0.0298 | 66.367
7.5 | 0.8911 | 0.01623 | -0.0216 | 54.9045
8 | 0.9069 | 0.0183 | -0.0173 | 49.5574
8.5 | 0.9309 | 0.0201 | -0.0143 | 46.3134
9 | 0.9502 | 0.02231 | -0.0111 | 42.5908
9.5 | 0.9738 | 0.02435 | -0.0086 | 39.9918
10 | 0.9903 | 0.02698 | -0.0057 | 36.705
10.5 | 1.0086 | 0.02961 | -0.0031 | 34.0628
11 | 1.0325 | 0.03192 | -0.0011 | 32.3465
11.5 | 1.0553 | 0.0344 | 0.0008 | 30.6773
12 | 1.0772 | 0.03725 | 0.0031 | 28.9181
12.5 | 1.1042 | 0.0397 | 0.0046 | 27.8136
13 | 1.1306 | 0.04235 | 0.006 | 26.6966
13.5 | 1.1533 | 0.0453 | 0.0071 | 25.4592
14 | 1.1748 | 0.04851 | 0.0081 | 24.2177
14.5 | 1.1921 | 0.05287 | 0.0093 | 22.5478
15 | 1.1964 | 0.05787 | 0.0099 | 20.6739
15.5 | 1.1964 | 0.06386 | 0.0101 | 18.7347
16 | 1.1908 | 0.07075 | 0.0095 | 16.8311
16.5 | 1.1806 | 0.07861 | 0.0079 | 15.0184
17 | 1.1736 | 0.08624 | 0.0053 | 13.6085
17.5 | 1.1533 | 0.09667 | 0.0013 | 11.9303
18 | 1.1259 | 0.10913 | -0.0046 | 10.3171
18.5 | 1.0822 | 0.12605 | -0.0141 | 8.5855

## 29. Re 500k Mach 0.25 (1)
BIGFOIL.COM POLAR EXPORT
NACA65-315 a=0.5
NACA65-315 a=0.5 |  |  |  | Cl Max: | 1.241 | at alpha= | 10 | deg
JavaFoil+Calcfoil stall+Eppler ext transition |  |  |  | L/D Max: | 95.646 | at alpha= | 5 | deg
Re: | 500000 |  |  | Cd Min: | 0.00737 | at alpha= | 0.5 | deg
Mach: | 0.25 |  |  | Cl=0 at alpha= | -1.9683 | deg
|  |  |  | @ Cl=0.1, Cd= | 0.007544
|  |  |  | @ Cl=0.4, Cd= | 0.0077016
|  |  |  | @ Cl=0.6, Cd= | 0.0079993
alpha (deg) | Cl | Cd | Cm | Cl/Cd
-17 | -0.36 | 0.21928 | -0.006 | -1.639
-16.5 | -0.423 | 0.20304 | -0.006 | -2.083
-16 | -0.481 | 0.18358 | -0.006 | -2.619
-15.5 | -0.535 | 0.16042 | -0.006 | -3.333
-15 | -0.584 | 0.14544 | -0.007 | -4.015
-14.5 | -0.628 | 0.13363 | -0.007 | -4.698
-14 | -0.654 | 0.12702 | -0.008 | -5.152
-13.5 | -0.675 | 0.11605 | -0.008 | -5.816
-13 | -0.69 | 0.10602 | -0.008 | -6.511
-12.5 | -0.7 | 0.09981 | -0.009 | -7.015
-12 | -0.704 | 0.09094 | -0.009 | -7.745
-11.5 | -0.703 | 0.08588 | -0.01 | -8.188
-11 | -0.697 | 0.07977 | -0.01 | -8.731
-10.5 | -0.684 | 0.07315 | -0.01 | -9.356
-10 | -0.667 | 0.06825 | -0.011 | -9.776
-9.5 | -0.645 | 0.06336 | -0.011 | -10.184
-9 | -0.619 | 0.05977 | -0.011 | -10.357
-8.5 | -0.589 | 0.05609 | -0.012 | -10.503
-8 | -0.556 | 0.05218 | -0.012 | -10.646
-7.5 | -0.519 | 0.04903 | -0.013 | -10.577
-7 | -0.479 | 0.04625 | -0.013 | -10.359
-6.5 | -0.438 | 0.04316 | -0.015 | -10.14
-6 | -0.485 | 0.0126 | -0.032 | -38.507
-5.5 | -0.429 | 0.01229 | -0.032 | -34.909
-5 | -0.372 | 0.01215 | -0.033 | -30.659
-4.5 | -0.313 | 0.0117 | -0.034 | -26.731
-4 | -0.252 | 0.01132 | -0.035 | -22.262
-3.5 | -0.191 | 0.01095 | -0.036 | -17.417
-3 | -0.129 | 0.0107 | -0.037 | -12.038
-2.5 | -0.067 | 0.01047 | -0.038 | -6.354
-2 | -0.004 | 0.00761 | -0.039 | -0.517
-1.5 | 0.059 | 0.00757 | -0.04 | 7.776
-1 | 0.122 | 0.00753 | -0.041 | 16.196
-0.5 | 0.185 | 0.00766 | -0.041 | 24.139
0 | 0.248 | 0.00768 | -0.042 | 32.29
0.5 | 0.31 | 0.00737 | -0.043 | 42.099
1 | 0.372 | 0.00767 | -0.044 | 48.508
1.5 | 0.434 | 0.00774 | -0.045 | 56.052
2 | 0.495 | 0.00782 | -0.045 | 63.283
2.5 | 0.556 | 0.00792 | -0.046 | 70.204
3 | 0.617 | 0.00803 | -0.047 | 76.836
3.5 | 0.674 | 0.00819 | -0.048 | 82.306
4 | 0.733 | 0.00838 | -0.049 | 87.463
4.5 | 0.79 | 0.00859 | -0.049 | 92.001
5 | 0.847 | 0.00885 | -0.05 | 95.646
5.5 | 0.894 | 0.01591 | -0.05 | 56.196
6 | 0.947 | 0.01663 | -0.051 | 56.914
6.5 | 0.997 | 0.01743 | -0.052 | 57.189
7 | 1.044 | 0.01831 | -0.053 | 57.016
7.5 | 1.089 | 0.01928 | -0.053 | 56.459
8 | 1.13 | 0.02042 | -0.054 | 55.31
8.5 | 1.167 | 0.02161 | -0.055 | 53.997
9 | 1.2 | 0.0228 | -0.056 | 52.612
9.5 | 1.225 | 0.0241 | -0.056 | 50.837
10 | 1.241 | 0.02546 | -0.057 | 48.759
10.5 | 1.057 | 0.06911 | -0.028 | 15.295
11 | 1.059 | 0.07397 | -0.027 | 14.313
11.5 | 1.055 | 0.07939 | -0.026 | 13.289
12 | 1.044 | 0.08498 | -0.026 | 12.283
12.5 | 1.025 | 0.09282 | -0.025 | 11.043
13 | 1 | 0.10013 | -0.027 | 9.987
13.5 | 0.967 | 0.10794 | -0.026 | 8.955
14 | 0.923 | 0.11938 | -0.027 | 7.734
14.5 | 0.868 | 0.12891 | -0.026 | 6.73
15 | 0.806 | 0.1409 | -0.026 | 5.717

## 30. Re 500k Mach 0.25 (2)
BIGFOIL.COM POLAR EXPORT
NACA65-315 a=0.5
NACA65-315 a=0.5 |  |  |  | Cl Max: | 1.1392 | at alpha= | 14 | deg
XFOIL ncrit=9 |  |  |  | L/D Max: | 97.8033 | at alpha= | 6 | deg
Re: | 500000 |  |  | Cd Min: | 0.21787 | at alpha= | 19 | deg
Mach: | 0.25 |  |  | Cl=0 at alpha= | -1.9613 | deg
|  |  |  | @ Cl=0.1, Cd= | 0.0085532
|  |  |  | @ Cl=0.4, Cd= | 0.0088863
|  |  |  | @ Cl=0.6, Cd= | 0.0092674
alpha (deg) | Cl | Cd | Cm | Cl/Cd
-14.5 | -0.4554 | 0.14682 | -0.025 | -3.1018
-14 | -0.4383 | 0.14035 | -0.0282 | -3.1229
-13 | -0.4227 | 0.11809 | -0.0464 | -3.5795
-12.5 | -0.4278 | 0.10749 | -0.0504 | -3.9799
-12 | -0.4168 | 0.10232 | -0.0513 | -4.0735
-11.5 | -0.4152 | 0.09449 | -0.0547 | -4.3941
-11 | -0.4276 | 0.08319 | -0.0611 | -5.14
-10.5 | -0.4848 | 0.06448 | -0.0746 | -7.5186
-10 | -0.5338 | 0.05514 | -0.0773 | -9.6808
-9.5 | -0.6676 | 0.03803 | -0.0659 | -17.5546
-8.5 | -0.6339 | 0.02893 | -0.0582 | -21.9115
-8 | -0.6007 | 0.02402 | -0.0559 | -25.0083
-7.5 | -0.5542 | 0.02129 | -0.0546 | -26.031
-7 | -0.5043 | 0.01924 | -0.0536 | -26.211
-6.5 | -0.4526 | 0.01745 | -0.0527 | -25.937
-6 | -0.4007 | 0.01638 | -0.0517 | -24.4628
-5.5 | -0.3551 | 0.01452 | -0.05 | -24.4559
-5 | -0.3058 | 0.01361 | -0.0488 | -22.4688
-4.5 | -0.2552 | 0.01275 | -0.0478 | -20.0157
-4 | -0.2034 | 0.01202 | -0.047 | -16.9218
-3.5 | -0.1508 | 0.01131 | -0.0464 | -13.3333
-3 | -0.1167 | 0.00872 | -0.044 | -13.383
-2.5 | -0.0625 | 0.00839 | -0.0434 | -7.4493
-2 | -0.0044 | 0.00837 | -0.0435 | -0.52569
-1.5 | 0.0524 | 0.00848 | -0.0431 | 6.1792
-1 | 0.1109 | 0.00857 | -0.0432 | 12.9405
-0.5 | 0.1708 | 0.00862 | -0.0439 | 19.8144
0 | 0.2305 | 0.00865 | -0.0445 | 26.6474
0.5 | 0.2903 | 0.0087 | -0.0451 | 33.3678
1 | 0.3498 | 0.00881 | -0.0458 | 39.7049
1.5 | 0.409 | 0.0089 | -0.0464 | 45.9551
2 | 0.4686 | 0.00899 | -0.0469 | 52.1246
2.5 | 0.5277 | 0.00916 | -0.0474 | 57.6092
3 | 0.5854 | 0.00926 | -0.0476 | 63.2181
3.5 | 0.6442 | 0.00929 | -0.0478 | 69.3434
4 | 0.7005 | 0.0093 | -0.0475 | 75.3226
4.5 | 0.7555 | 0.00899 | -0.0464 | 84.0378
5 | 0.8068 | 0.00883 | -0.0449 | 91.3703
5.5 | 0.8569 | 0.00887 | -0.0431 | 96.6065
6 | 0.8949 | 0.00915 | -0.039 | 97.8033
6.5 | 0.8973 | 0.01182 | -0.0311 | 75.9137
7 | 0.8839 | 0.01504 | -0.0232 | 58.7699
7.5 | 0.8814 | 0.01803 | -0.0168 | 48.8852
8 | 0.9002 | 0.02026 | -0.013 | 44.4324
8.5 | 0.9226 | 0.02243 | -0.0099 | 41.1324
9 | 0.9422 | 0.02489 | -0.0068 | 37.8546
9.5 | 0.9635 | 0.02736 | -0.004 | 35.2156
10 | 0.976 | 0.03053 | -0.0008 | 31.9686
10.5 | 0.9993 | 0.03309 | 0.0016 | 30.1995
11 | 1.0237 | 0.0357 | 0.0037 | 28.6751
11.5 | 1.048 | 0.03845 | 0.0057 | 27.2562
12 | 1.0758 | 0.04136 | 0.0082 | 26.0106
12.5 | 1.1005 | 0.0445 | 0.0098 | 24.7303
13 | 1.122 | 0.04822 | 0.0114 | 23.2684
13.5 | 1.1354 | 0.0526 | 0.0125 | 21.5856
14 | 1.1392 | 0.0587 | 0.0135 | 19.4072
14.5 | 1.1279 | 0.06601 | 0.0132 | 17.0868
15 | 1.1076 | 0.07532 | 0.0116 | 14.7053
15.5 | 1.0781 | 0.0868 | 0.008 | 12.4205
16 | 1.0421 | 0.10057 | 0.0018 | 10.3619
16.5 | 0.9986 | 0.11755 | -0.0077 | 8.4951
17 | 0.9477 | 0.13895 | -0.0213 | 6.8204
17.5 | 0.8754 | 0.17097 | -0.0399 | 5.1202
18 | 0.8309 | 0.20421 | -0.0547 | 4.0689
18.5 | 0.8517 | 0.20797 | -0.057 | 4.0953
19 | 0.8603 | 0.21787 | -0.0619 | 3.9487

## 31. Re 500k Mach 0.50 (1)
BIGFOIL.COM POLAR EXPORT
NACA65-315 a=0.5
NACA65-315 a=0.5 |  |  |  | Cl Max: | 1.197 | at alpha= | 20 | deg
JavaFoil+Calcfoil stall+Eppler ext transition |  |  |  | L/D Max: | 88.185 | at alpha= | 4.5 | deg
Re: | 500000 |  |  | Cd Min: | 0.00797 | at alpha= | -0.5 | deg
Mach: | 0.5 |  |  | Cl=0 at alpha= | -1.9714 | deg
|  |  |  | @ Cl=0.1, Cd= | 0.0079903
|  |  |  | @ Cl=0.4, Cd= | 0.0082261
|  |  |  | @ Cl=0.6, Cd= | 0.008683
alpha (deg) | Cl | Cd | Cm | Cl/Cd
-20 | -0.994 | 0.22867 | -0.006 | -4.348
-19.5 | -0.968 | 0.22146 | -0.007 | -4.37
-19 | -0.941 | 0.2177 | -0.007 | -4.323
-18.5 | -0.914 | 0.20872 | -0.008 | -4.38
-18 | -0.885 | 0.20278 | -0.008 | -4.365
-17.5 | -0.858 | 0.19752 | -0.008 | -4.344
-17 | -0.831 | 0.19 | -0.008 | -4.375
-16.5 | -0.804 | 0.18047 | -0.009 | -4.456
-16 | -0.777 | 0.1834 | -0.009 | -4.239
-15.5 | -0.748 | 0.16922 | -0.009 | -4.421
-15 | -0.721 | 0.16226 | -0.01 | -4.443
-14.5 | -0.694 | 0.15787 | -0.01 | -4.395
-14 | -0.667 | 0.15486 | -0.01 | -4.305
-13.5 | -0.639 | 0.14979 | -0.011 | -4.268
-13 | -0.611 | 0.14025 | -0.01 | -4.354
-12.5 | -0.583 | 0.13485 | -0.011 | -4.325
-12 | -0.556 | 0.13274 | -0.011 | -4.188
-11.5 | -0.528 | 0.12554 | -0.012 | -4.21
-11 | -0.501 | 0.12228 | -0.012 | -4.097
-10.5 | -0.474 | 0.11667 | -0.012 | -4.058
-10 | -0.445 | 0.11547 | -0.012 | -3.855
-9.5 | -0.418 | 0.11151 | -0.012 | -3.745
-9 | -0.39 | 0.10719 | -0.012 | -3.639
-8.5 | -0.362 | 0.09316 | -0.013 | -3.891
-8 | -0.334 | 0.08597 | -0.012 | -3.891
-7.5 | -0.463 | 0.05947 | -0.014 | -7.779
-7 | -0.478 | 0.05165 | -0.014 | -9.254
-6.5 | -0.457 | 0.04756 | -0.015 | -9.612
-6 | -0.421 | 0.04368 | -0.015 | -9.645
-5.5 | -0.377 | 0.04075 | -0.016 | -9.248
-5 | -0.33 | 0.03743 | -0.019 | -8.82
-4.5 | -0.342 | 0.01262 | -0.038 | -27.092
-4 | -0.277 | 0.01224 | -0.039 | -22.666
-3.5 | -0.211 | 0.01183 | -0.04 | -17.839
-3 | -0.143 | 0.01159 | -0.041 | -12.38
-2.5 | -0.074 | 0.01123 | -0.042 | -6.608
-2 | -0.004 | 0.01104 | -0.043 | -0.398
-1.5 | 0.066 | 0.008 | -0.044 | 8.216
-1 | 0.136 | 0.00798 | -0.045 | 17.077
-0.5 | 0.207 | 0.00797 | -0.046 | 25.928
0 | 0.274 | 0.00805 | -0.047 | 34.057
0.5 | 0.343 | 0.00816 | -0.048 | 42.022
1 | 0.412 | 0.00824 | -0.049 | 49.96
1.5 | 0.48 | 0.00838 | -0.049 | 57.307
2 | 0.548 | 0.00852 | -0.05 | 64.295
2.5 | 0.615 | 0.00873 | -0.051 | 70.483
3 | 0.683 | 0.00895 | -0.052 | 76.293
3.5 | 0.744 | 0.0092 | -0.053 | 80.897
4 | 0.808 | 0.00947 | -0.054 | 85.328
4.5 | 0.87 | 0.00986 | -0.055 | 88.185
5 | 0.924 | 0.01796 | -0.055 | 51.46
5.5 | 0.98 | 0.01898 | -0.056 | 51.62
6 | 1.03 | 0.02018 | -0.057 | 51.032
6.5 | 1.073 | 0.02146 | -0.057 | 50.027
7 | 1.107 | 0.02284 | -0.058 | 48.445
7.5 | 1.124 | 0.02457 | -0.059 | 45.736
8 | 0.938 | 0.05539 | -0.027 | 16.941
8.5 | 0.872 | 0.06334 | -0.023 | 13.763
9 | 0.603 | 0.0957 | -0.024 | 6.305
9.5 | 0.63 | 0.10332 | -0.023 | 6.1
10 | 0.658 | 0.10641 | -0.027 | 6.184
10.5 | 0.685 | 0.1128 | -0.028 | 6.073
11 | 0.712 | 0.11612 | -0.028 | 6.13
11.5 | 0.739 | 0.12278 | -0.03 | 6.021
12 | 0.767 | 0.13689 | -0.032 | 5.6
12.5 | 0.793 | 0.1402 | -0.032 | 5.658
13 | 0.82 | 0.14434 | -0.032 | 5.679
13.5 | 0.849 | 0.15282 | -0.036 | 5.553
14 | 0.875 | 0.15185 | -0.036 | 5.761
14.5 | 0.901 | 0.15824 | -0.037 | 5.696
15 | 0.928 | 0.16787 | -0.038 | 5.529
15.5 | 0.956 | 0.18273 | -0.04 | 5.233
16 | 0.983 | 0.18613 | -0.041 | 5.279
16.5 | 1.009 | 0.18919 | -0.041 | 5.333
17 | 1.039 | 0.20142 | -0.044 | 5.156
17.5 | 1.064 | 0.20253 | -0.044 | 5.254
18 | 1.09 | 0.20933 | -0.045 | 5.207
18.5 | 1.116 | 0.21795 | -0.046 | 5.121
19 | 1.146 | 0.21628 | -0.048 | 5.297
19.5 | 1.171 | 0.2284 | -0.049 | 5.128
20 | 1.197 | 0.24029 | -0.049 | 4.982

## 32. Re 500k Mach 0.50 (2)
BIGFOIL.COM POLAR EXPORT
NACA65-315 a=0.5
NACA65-315 a=0.5 |  |  |  | Cl Max: | 0.9927 | at alpha= | 11 | deg
XFOIL ncrit=9 |  |  |  | L/D Max: | 91.6431 | at alpha= | 5 | deg
Re: | 500000 |  |  | Cd Min: | 0.25162 | at alpha= | -20 | deg
Mach: | 0.5 |  |  | Cl=0 at alpha= | -1.9675 | deg
|  |  |  | @ Cl=0.1, Cd= | 0.0093129
|  |  |  | @ Cl=0.4, Cd= | 0.0098391
|  |  |  | @ Cl=0.6, Cd= | 0.010379
alpha (deg) | Cl | Cd | Cm | Cl/Cd
-20 | -0.6575 | 0.25162 | 0.0311 | -2.6131
-19.5 | -0.6363 | 0.24281 | 0.0249 | -2.6206
-19 | -0.6189 | 0.23442 | 0.0181 | -2.6401
-18.5 | -0.5923 | 0.22597 | 0.0146 | -2.6211
-18 | -0.5684 | 0.21875 | 0.01 | -2.5984
-17.5 | -0.5524 | 0.20989 | 0.0027 | -2.6319
-17 | -0.5319 | 0.20091 | -0.0024 | -2.6475
-16.5 | -0.5048 | 0.19369 | -0.0057 | -2.6062
-16 | -0.4826 | 0.18591 | -0.0107 | -2.5959
-15.5 | -0.4741 | 0.17681 | -0.0194 | -2.6814
-15 | -0.4438 | 0.16806 | -0.0233 | -2.6407
-14.5 | -0.4174 | 0.16086 | -0.0279 | -2.5948
-14 | -0.4038 | 0.1537 | -0.0307 | -2.6272
-13.5 | -0.4037 | 0.14449 | -0.0377 | -2.794
-13 | -0.3915 | 0.13538 | -0.0414 | -2.8919
-12.5 | -0.3674 | 0.12937 | -0.0426 | -2.8399
-12 | -0.353 | 0.12189 | -0.0463 | -2.8961
-11.5 | -0.3546 | 0.11149 | -0.0544 | -3.1806
-11 | -0.3512 | 0.10156 | -0.0604 | -3.4581
-10.5 | -0.3439 | 0.09336 | -0.0628 | -3.6836
-10 | -0.3549 | 0.07911 | -0.0708 | -4.4862
-9.5 | -0.3626 | 0.06866 | -0.0771 | -5.2811
-9 | -0.392 | 0.05591 | -0.0862 | -7.0113
-8.5 | -0.4278 | 0.04634 | -0.0907 | -9.2318
-8 | -0.4584 | 0.03953 | -0.0896 | -11.5963
-7.5 | -0.4828 | 0.03413 | -0.0839 | -14.1459
-7 | -0.4881 | 0.02909 | -0.0774 | -16.779
-6.5 | -0.4664 | 0.02442 | -0.0724 | -19.0991
-6 | -0.4225 | 0.02076 | -0.069 | -20.3516
-5.5 | -0.3669 | 0.01811 | -0.0667 | -20.2595
-5 | -0.313 | 0.01608 | -0.0642 | -19.4652
-4.5 | -0.2604 | 0.0147 | -0.0616 | -17.7143
-4 | -0.2096 | 0.01353 | -0.0588 | -15.4915
-3.5 | -0.1544 | 0.01271 | -0.0568 | -12.1479
-3 | -0.0975 | 0.01191 | -0.0553 | -8.1864
-2.5 | -0.0656 | 0.00928 | -0.0512 | -7.069
-2 | -0.0042 | 0.0091 | -0.0502 | -0.46154
-1.5 | 0.0605 | 0.00918 | -0.0497 | 6.5904
-1 | 0.1259 | 0.0094 | -0.0492 | 13.3936
-0.5 | 0.1937 | 0.00949 | -0.0498 | 20.411
0 | 0.2608 | 0.00957 | -0.0504 | 27.2518
0.5 | 0.3286 | 0.00965 | -0.051 | 34.0518
1 | 0.3967 | 0.00983 | -0.0518 | 40.3561
1.5 | 0.4621 | 0.01001 | -0.0521 | 46.1638
2 | 0.5291 | 0.01016 | -0.0524 | 52.0768
2.5 | 0.5975 | 0.01037 | -0.0529 | 57.6181
3 | 0.6608 | 0.0106 | -0.0525 | 62.3396
3.5 | 0.73 | 0.01065 | -0.0526 | 68.5446
4 | 0.7934 | 0.01065 | -0.0515 | 74.4977
4.5 | 0.8542 | 0.01003 | -0.0488 | 85.1645
5 | 0.9091 | 0.00992 | -0.0454 | 91.6431
6 | 0.8957 | 0.01253 | -0.0202 | 71.4844
6.5 | 0.8664 | 0.01834 | -0.0142 | 47.241
7.5 | 0.8581 | 0.02643 | -0.003 | 32.4669
8 | 0.8754 | 0.0297 | 0.0006 | 29.4747
8.5 | 0.8933 | 0.03319 | 0.004 | 26.9147
9 | 0.9092 | 0.03695 | 0.0073 | 24.6062
9.5 | 0.9319 | 0.04042 | 0.0104 | 23.0554
10 | 0.9557 | 0.04398 | 0.0135 | 21.7303
10.5 | 0.978 | 0.04804 | 0.0168 | 20.358
11 | 0.9927 | 0.05339 | 0.019 | 18.5934
11.5 | 0.9889 | 0.06092 | 0.0198 | 16.2328
12 | 0.9718 | 0.07039 | 0.0183 | 13.8059
12.5 | 0.9467 | 0.0817 | 0.0143 | 11.5875
13 | 0.9176 | 0.09481 | 0.0078 | 9.6783
13.5 | 0.8921 | 0.10869 | -0.0005 | 8.2077
14 | 0.8573 | 0.12635 | -0.0118 | 6.7851
15 | 0.8233 | 0.15842 | -0.0309 | 5.1969
15.5 | 0.8203 | 0.17278 | -0.0389 | 4.7477
16 | 0.8274 | 0.18426 | -0.0452 | 4.4904

## 33. Re 750k Mach 0.00 (1)
BIGFOIL.COM POLAR EXPORT
NACA65-315 a=0.5
NACA65-315 a=0.5 |  |  |  | Cl Max: | 1.31 | at alpha= | 12 | deg
JavaFoil+Calcfoil stall+Eppler ext transition |  |  |  | L/D Max: | 112.813 | at alpha= | 5 | deg
Re: | 750000 |  |  | Cd Min: | 0.00638 | at alpha= | 3.5 | deg
Mach: | 0 |  |  | Cl=0 at alpha= | -1.9672 | deg
|  |  |  | @ Cl=0.1, Cd= | 0.0066018
|  |  |  | @ Cl=0.4, Cd= | 0.0067498
|  |  |  | @ Cl=0.6, Cd= | 0.0065927
alpha (deg) | Cl | Cd | Cm | Cl/Cd
-19.5 | -0.638 | 0.19602 | -0.004 | -3.256
-19 | -0.66 | 0.18045 | -0.005 | -3.66
-18.5 | -0.682 | 0.16997 | -0.005 | -4.015
-18 | -0.704 | 0.16546 | -0.005 | -4.252
-17.5 | -0.724 | 0.15748 | -0.006 | -4.598
-17 | -0.744 | 0.14575 | -0.006 | -5.101
-16.5 | -0.761 | 0.13904 | -0.006 | -5.474
-16 | -0.777 | 0.13346 | -0.007 | -5.823
-15.5 | -0.791 | 0.12431 | -0.007 | -6.361
-15 | -0.802 | 0.11854 | -0.007 | -6.763
-14.5 | -0.81 | 0.11021 | -0.008 | -7.348
-14 | -0.808 | 0.10222 | -0.008 | -7.903
-13.5 | -0.802 | 0.09686 | -0.008 | -8.284
-13 | -0.794 | 0.09141 | -0.009 | -8.692
-12.5 | -0.784 | 0.08639 | -0.009 | -9.071
-12 | -0.769 | 0.08089 | -0.01 | -9.51
-11.5 | -0.751 | 0.0766 | -0.01 | -9.81
-11 | -0.732 | 0.07176 | -0.011 | -10.196
-10.5 | -0.707 | 0.06715 | -0.01 | -10.532
-10 | -0.681 | 0.0632 | -0.011 | -10.771
-9.5 | -0.651 | 0.05985 | -0.011 | -10.883
-9 | -0.62 | 0.05611 | -0.012 | -11.055
-8.5 | -0.586 | 0.05268 | -0.013 | -11.122
-8 | -0.55 | 0.0493 | -0.013 | -11.149
-7.5 | -0.628 | 0.01238 | -0.028 | -50.755
-7 | -0.58 | 0.01208 | -0.029 | -47.997
-6.5 | -0.529 | 0.01094 | -0.03 | -48.327
-6 | -0.476 | 0.01152 | -0.031 | -41.294
-5.5 | -0.419 | 0.01112 | -0.032 | -37.71
-5 | -0.362 | 0.01071 | -0.032 | -33.785
-4.5 | -0.303 | 0.01044 | -0.033 | -29.07
-4 | -0.244 | 0.01011 | -0.034 | -24.179
-3.5 | -0.185 | 0.00983 | -0.035 | -18.794
-3 | -0.125 | 0.00961 | -0.036 | -12.981
-2.5 | -0.064 | 0.00935 | -0.037 | -6.895
-2 | -0.004 | 0.00663 | -0.038 | -0.574
-1.5 | 0.057 | 0.00663 | -0.038 | 8.589
-1 | 0.118 | 0.00659 | -0.039 | 17.905
-0.5 | 0.179 | 0.00663 | -0.04 | 27.003
0 | 0.24 | 0.00668 | -0.041 | 35.931
0.5 | 0.301 | 0.00664 | -0.042 | 45.299
1 | 0.362 | 0.0067 | -0.043 | 54.005
1.5 | 0.423 | 0.00678 | -0.044 | 62.352
2 | 0.483 | 0.00682 | -0.044 | 70.849
2.5 | 0.544 | 0.00691 | -0.045 | 78.751
3 | 0.604 | 0.00657 | -0.046 | 91.805
3.5 | 0.66 | 0.00638 | -0.047 | 103.374
4 | 0.717 | 0.00709 | -0.048 | 101.175
4.5 | 0.774 | 0.00723 | -0.048 | 107.034
5 | 0.83 | 0.00736 | -0.049 | 112.813
5.5 | 0.872 | 0.01401 | -0.049 | 62.274
6 | 0.924 | 0.0146 | -0.05 | 63.321
6.5 | 0.974 | 0.01525 | -0.051 | 63.911
7 | 1.023 | 0.01597 | -0.051 | 64.041
7.5 | 1.069 | 0.0167 | -0.052 | 63.999
8 | 1.112 | 0.01755 | -0.053 | 63.365
8.5 | 1.153 | 0.0185 | -0.053 | 62.336
9 | 1.191 | 0.01947 | -0.054 | 61.146
9.5 | 1.223 | 0.02053 | -0.055 | 59.6
10 | 1.251 | 0.02168 | -0.056 | 57.687
10.5 | 1.273 | 0.0228 | -0.056 | 55.835
11 | 1.291 | 0.02416 | -0.057 | 53.438
11.5 | 1.303 | 0.02556 | -0.057 | 50.996
12 | 1.31 | 0.02731 | -0.058 | 47.957
12.5 | 1.304 | 0.02976 | -0.058 | 43.816
13 | 1.115 | 0.08789 | -0.031 | 12.687
13.5 | 1.11 | 0.09439 | -0.03 | 11.76
14 | 1.1 | 0.10028 | -0.03 | 10.97
14.5 | 1.084 | 0.10627 | -0.03 | 10.202
15 | 1.065 | 0.1125 | -0.03 | 9.466
15.5 | 1.043 | 0.1205 | -0.031 | 8.652
16 | 1.017 | 0.12766 | -0.031 | 7.97
16.5 | 0.989 | 0.13492 | -0.03 | 7.329
17 | 0.96 | 0.1457 | -0.03 | 6.588

## 34. Re 750k Mach 0.00 (2)
BIGFOIL.COM POLAR EXPORT
NACA65-315 a=0.5
NACA65-315 a=0.5 |  |  |  | Cl Max: | 1.2625 | at alpha= | 17.5 | deg
XFOIL ncrit=9 |  |  |  | L/D Max: | 113.02 | at alpha= | 5.5 | deg
Re: | 750000 |  |  | Cd Min: | 0.16634 | at alpha= | -16 | deg
Mach: | 0 |  |  | Cl=0 at alpha= | -1.9631 | deg
|  |  |  | @ Cl=0.1, Cd= | 0.0069359
|  |  |  | @ Cl=0.4, Cd= | 0.0070609
|  |  |  | @ Cl=0.6, Cd= | 0.0072653
alpha (deg) | Cl | Cd | Cm | Cl/Cd
-16 | -0.4944 | 0.16634 | -0.0111 | -2.9722
-15.5 | -0.4911 | 0.15597 | -0.0175 | -3.1487
-15 | -0.487 | 0.14538 | -0.0232 | -3.3498
-14.5 | -0.4804 | 0.13718 | -0.0264 | -3.502
-13.5 | -0.447 | 0.12239 | -0.037 | -3.6523
-13 | -0.579 | 0.07341 | -0.0647 | -7.8872
-12.5 | -0.6503 | 0.05812 | -0.0731 | -11.1889
-12 | -0.7109 | 0.04826 | -0.0738 | -14.7306
-11 | -0.7946 | 0.03531 | -0.0606 | -22.5035
-10.5 | -0.7941 | 0.02988 | -0.0555 | -26.5763
-10 | -0.77 | 0.02589 | -0.0525 | -29.7412
-9.5 | -0.7339 | 0.02326 | -0.0506 | -31.552
-8.5 | -0.6484 | 0.0184 | -0.0483 | -35.2391
-8 | -0.6014 | 0.01724 | -0.0476 | -34.884
-7.5 | -0.5537 | 0.01599 | -0.0468 | -34.6279
-7 | -0.5055 | 0.01496 | -0.046 | -33.7901
-6.5 | -0.4556 | 0.0142 | -0.0454 | -32.0845
-6 | -0.412 | 0.01275 | -0.044 | -32.3137
-5.5 | -0.3613 | 0.01211 | -0.0436 | -29.8348
-5 | -0.3094 | 0.01159 | -0.0433 | -26.6954
-4.5 | -0.2589 | 0.0108 | -0.0428 | -23.9722
-4 | -0.2055 | 0.01038 | -0.0427 | -19.7977
-3.5 | -0.1526 | 0.00977 | -0.0426 | -15.6192
-3 | -0.1104 | 0.00789 | -0.0416 | -13.9924
-2.5 | -0.0608 | 0.00706 | -0.0411 | -8.6119
-2 | -0.0042 | 0.00692 | -0.0415 | -0.60694
-1.5 | 0.0527 | 0.00686 | -0.0419 | 7.6822
-1 | 0.1088 | 0.00695 | -0.042 | 15.6547
-0.5 | 0.1669 | 0.00692 | -0.0427 | 24.1185
0 | 0.225 | 0.00692 | -0.0434 | 32.5145
0.5 | 0.2831 | 0.00698 | -0.0441 | 40.5587
1 | 0.3412 | 0.00704 | -0.0449 | 48.4659
1.5 | 0.3989 | 0.00706 | -0.0455 | 56.5014
2 | 0.4567 | 0.00711 | -0.0462 | 64.2335
2.5 | 0.5142 | 0.00723 | -0.0468 | 71.1203
3 | 0.5714 | 0.00723 | -0.0474 | 79.0318
3.5 | 0.6282 | 0.0073 | -0.0478 | 86.0548
4 | 0.6837 | 0.00727 | -0.0479 | 94.044
5 | 0.791 | 0.00727 | -0.0474 | 108.8033
5.5 | 0.842 | 0.00745 | -0.0468 | 113.0201
6 | 0.8721 | 0.00868 | -0.0427 | 100.4724
6.5 | 0.8757 | 0.01084 | -0.0343 | 80.7841
7 | 0.8938 | 0.01314 | -0.0301 | 68.0213
7.5 | 0.905 | 0.01485 | -0.0243 | 60.9428
8 | 0.9306 | 0.01626 | -0.021 | 57.2325
8.5 | 0.9586 | 0.01766 | -0.0182 | 54.2809
9 | 0.9817 | 0.01945 | -0.0151 | 50.473
9.5 | 1.0091 | 0.02108 | -0.0127 | 47.87
10 | 1.0319 | 0.0231 | -0.0102 | 44.671
10.5 | 1.0483 | 0.02564 | -0.0072 | 40.8853
11 | 1.073 | 0.0277 | -0.0052 | 38.7365
11.5 | 1.0954 | 0.03 | -0.0033 | 36.5133
12 | 1.1159 | 0.03252 | -0.0014 | 34.3143
12.5 | 1.1273 | 0.0359 | 0.001 | 31.4011
13 | 1.1513 | 0.03841 | 0.0022 | 29.974
13.5 | 1.1727 | 0.04122 | 0.0034 | 28.4498
14 | 1.1937 | 0.04414 | 0.0042 | 27.0435
14.5 | 1.2116 | 0.04749 | 0.0049 | 25.5127
15 | 1.2221 | 0.05173 | 0.0063 | 23.6246
15.5 | 1.2364 | 0.05573 | 0.0064 | 22.1855
16 | 1.2467 | 0.06037 | 0.0065 | 20.651
16.5 | 1.254 | 0.06556 | 0.006 | 19.1275
17 | 1.2604 | 0.07106 | 0.0047 | 17.7371
17.5 | 1.2625 | 0.0774 | 0.0032 | 16.3114
18 | 1.2617 | 0.08441 | 0.001 | 14.9473
18.5 | 1.239 | 0.09505 | -0.0024 | 13.0352
19 | 1.2257 | 0.10512 | -0.007 | 11.66
19.5 | 1.2035 | 0.11731 | -0.0132 | 10.2591
20 | 1.1789 | 0.1308 | -0.021 | 9.013

## 35. Re 750k Mach 0.10 (1)
BIGFOIL.COM POLAR EXPORT
NACA65-315 a=0.5
NACA65-315 a=0.5 |  |  |  | Cl Max: | 1.3 | at alpha= | 12 | deg
JavaFoil+Calcfoil stall+Eppler ext transition |  |  |  | L/D Max: | 112.555 | at alpha= | 5 | deg
Re: | 750000 |  |  | Cd Min: | 0.00659 | at alpha= | -1 | deg
Mach: | 0.1 |  |  | Cl=0 at alpha= | -1.9672 | deg
|  |  |  | @ Cl=0.1, Cd= | 0.0065992
|  |  |  | @ Cl=0.4, Cd= | 0.0067618
|  |  |  | @ Cl=0.6, Cd= | 0.0066256
alpha (deg) | Cl | Cd | Cm | Cl/Cd
-19 | -0.609 | 0.18667 | -0.005 | -3.265
-18.5 | -0.635 | 0.18113 | -0.005 | -3.505
-18 | -0.66 | 0.16709 | -0.005 | -3.948
-17.5 | -0.684 | 0.16122 | -0.006 | -4.24
-17 | -0.707 | 0.15026 | -0.006 | -4.702
-16.5 | -0.728 | 0.13964 | -0.006 | -5.214
-16 | -0.748 | 0.13417 | -0.007 | -5.573
-15.5 | -0.765 | 0.12491 | -0.007 | -6.125
-15 | -0.78 | 0.11928 | -0.007 | -6.536
-14.5 | -0.791 | 0.11295 | -0.008 | -7.006
-14 | -0.792 | 0.10569 | -0.008 | -7.495
-13.5 | -0.79 | 0.09883 | -0.008 | -7.989
-13 | -0.784 | 0.09301 | -0.009 | -8.427
-12.5 | -0.775 | 0.08747 | -0.009 | -8.86
-12 | -0.763 | 0.08252 | -0.01 | -9.247
-11.5 | -0.747 | 0.07714 | -0.01 | -9.683
-11 | -0.728 | 0.07215 | -0.01 | -10.091
-10.5 | -0.705 | 0.06777 | -0.01 | -10.406
-10 | -0.68 | 0.06385 | -0.011 | -10.646
-9.5 | -0.652 | 0.06011 | -0.011 | -10.845
-9 | -0.621 | 0.0564 | -0.012 | -11.004
-8.5 | -0.587 | 0.0531 | -0.012 | -11.051
-8 | -0.551 | 0.0494 | -0.013 | -11.15
-7.5 | -0.513 | 0.04648 | -0.014 | -11.037
-7 | -0.581 | 0.01216 | -0.029 | -47.805
-6.5 | -0.53 | 0.01103 | -0.03 | -48.096
-6 | -0.478 | 0.01158 | -0.031 | -41.253
-5.5 | -0.421 | 0.01112 | -0.032 | -37.849
-5 | -0.363 | 0.01079 | -0.033 | -33.689
-4.5 | -0.305 | 0.01043 | -0.033 | -29.219
-4 | -0.246 | 0.01017 | -0.034 | -24.152
-3.5 | -0.186 | 0.00986 | -0.035 | -18.834
-3 | -0.125 | 0.00964 | -0.036 | -13.017
-2.5 | -0.065 | 0.00944 | -0.037 | -6.86
-2 | -0.004 | 0.00662 | -0.038 | -0.579
-1.5 | 0.057 | 0.00662 | -0.039 | 8.652
-1 | 0.119 | 0.00659 | -0.039 | 18.013
-0.5 | 0.18 | 0.00662 | -0.04 | 27.174
0 | 0.241 | 0.00664 | -0.041 | 36.326
0.5 | 0.302 | 0.00669 | -0.042 | 45.202
1 | 0.364 | 0.00675 | -0.043 | 53.902
1.5 | 0.425 | 0.00677 | -0.044 | 62.721
2 | 0.486 | 0.00684 | -0.045 | 71.01
2.5 | 0.547 | 0.00694 | -0.046 | 78.834
3 | 0.606 | 0.00659 | -0.046 | 92.085
3.5 | 0.663 | 0.00699 | -0.047 | 94.757
4 | 0.721 | 0.00712 | -0.048 | 101.272
4.5 | 0.778 | 0.00726 | -0.049 | 107.134
5 | 0.834 | 0.00741 | -0.049 | 112.555
5.5 | 0.876 | 0.0141 | -0.049 | 62.129
6 | 0.928 | 0.0147 | -0.05 | 63.126
6.5 | 0.978 | 0.01537 | -0.051 | 63.656
7 | 1.026 | 0.0161 | -0.052 | 63.746
7.5 | 1.072 | 0.01685 | -0.052 | 63.648
8 | 1.116 | 0.01772 | -0.053 | 62.955
8.5 | 1.156 | 0.01873 | -0.054 | 61.713
9 | 1.193 | 0.01969 | -0.054 | 60.604
9.5 | 1.225 | 0.02078 | -0.055 | 58.941
10 | 1.251 | 0.02195 | -0.056 | 56.983
10.5 | 1.272 | 0.02324 | -0.056 | 54.729
11 | 1.288 | 0.02448 | -0.057 | 52.607
11.5 | 1.298 | 0.02604 | -0.058 | 49.844
12 | 1.3 | 0.02781 | -0.058 | 46.767
12.5 | 1.107 | 0.08292 | -0.032 | 13.35
13 | 1.104 | 0.08877 | -0.031 | 12.435
13.5 | 1.094 | 0.09527 | -0.029 | 11.487
14 | 1.083 | 0.10126 | -0.03 | 10.692
14.5 | 1.063 | 0.10778 | -0.03 | 9.86
15 | 1.039 | 0.1144 | -0.03 | 9.083
15.5 | 1.011 | 0.12317 | -0.029 | 8.21
16 | 0.982 | 0.12951 | -0.03 | 7.579
16.5 | 0.949 | 0.13781 | -0.029 | 6.886
17 | 0.916 | 0.1481 | -0.03 | 6.182

## 36. Re 750k Mach 0.10 (2)
BIGFOIL.COM POLAR EXPORT
NACA65-315 a=0.5
NACA65-315 a=0.5 |  |  |  | Cl Max: | 1.2468 | at alpha= | 17 | deg
XFOIL ncrit=9 |  |  |  | L/D Max: | 112.893 | at alpha= | 5.5 | deg
Re: | 750000 |  |  | Cd Min: | 0.1569 | at alpha= | -15.5 | deg
Mach: | 0.1 |  |  | Cl=0 at alpha= | -1.9642 | deg
|  |  |  | @ Cl=0.1, Cd= | 0.0069482
|  |  |  | @ Cl=0.4, Cd= | 0.0070793
|  |  |  | @ Cl=0.6, Cd= | 0.0072963
alpha (deg) | Cl | Cd | Cm | Cl/Cd
-15.5 | -0.4894 | 0.1569 | -0.0173 | -3.1192
-15 | -0.4847 | 0.14642 | -0.023 | -3.3103
-14.5 | -0.4776 | 0.13818 | -0.0262 | -3.4564
-13.5 | -0.441 | 0.12328 | -0.0375 | -3.5772
-12.5 | -0.6146 | 0.06266 | -0.0713 | -9.8085
-12 | -0.6754 | 0.05145 | -0.0748 | -13.1273
-11.5 | -0.7284 | 0.04342 | -0.0721 | -16.7757
-11 | -0.7676 | 0.03764 | -0.0648 | -20.3932
-10.5 | -0.782 | 0.0318 | -0.0582 | -24.5912
-10 | -0.7663 | 0.02715 | -0.0544 | -28.2247
-9.5 | -0.7339 | 0.02404 | -0.052 | -30.5283
-9 | -0.6933 | 0.02208 | -0.0503 | -31.3995
-8.5 | -0.6506 | 0.01879 | -0.0493 | -34.6248
-8 | -0.6036 | 0.01753 | -0.0485 | -34.4324
-7.5 | -0.5557 | 0.01623 | -0.0476 | -34.2391
-7 | -0.5072 | 0.01513 | -0.0468 | -33.5228
-6.5 | -0.4574 | 0.0143 | -0.0461 | -31.986
-6 | -0.4134 | 0.01285 | -0.0446 | -32.1712
-5.5 | -0.3626 | 0.01219 | -0.0441 | -29.7457
-5 | -0.3107 | 0.01163 | -0.0437 | -26.7154
-4.5 | -0.2599 | 0.01085 | -0.0432 | -23.9539
-4 | -0.2062 | 0.01045 | -0.0431 | -19.7321
-3.5 | -0.1529 | 0.00984 | -0.043 | -15.5386
-3 | -0.11 | 0.00803 | -0.042 | -13.6986
-2.5 | -0.0609 | 0.00709 | -0.0414 | -8.5896
-2 | -0.0041 | 0.00694 | -0.0418 | -0.59078
-1.5 | 0.0531 | 0.00689 | -0.0421 | 7.7068
-1 | 0.1095 | 0.00696 | -0.0422 | 15.7328
-0.5 | 0.1679 | 0.00694 | -0.0429 | 24.1931
0 | 0.2264 | 0.00694 | -0.0436 | 32.6225
0.5 | 0.2848 | 0.00703 | -0.0444 | 40.5121
1 | 0.3432 | 0.00705 | -0.0451 | 48.6809
1.5 | 0.4013 | 0.00708 | -0.0458 | 56.6808
2 | 0.4594 | 0.00714 | -0.0464 | 64.3417
2.5 | 0.5173 | 0.00725 | -0.0471 | 71.3517
3 | 0.5749 | 0.00727 | -0.0476 | 79.0784
3.5 | 0.6321 | 0.00733 | -0.0481 | 86.2347
4 | 0.6879 | 0.00729 | -0.0481 | 94.3621
4.5 | 0.7417 | 0.0072 | -0.0478 | 103.0139
5 | 0.7958 | 0.00729 | -0.0476 | 109.1632
5.5 | 0.8467 | 0.0075 | -0.0468 | 112.8933
6 | 0.874 | 0.00887 | -0.0422 | 98.5344
6.5 | 0.8757 | 0.01102 | -0.0334 | 79.4646
7 | 0.8912 | 0.01334 | -0.0288 | 66.8066
7.5 | 0.9044 | 0.01508 | -0.0235 | 59.9735
8 | 0.9301 | 0.01653 | -0.0201 | 56.2674
8.5 | 0.9574 | 0.01802 | -0.0173 | 53.1299
9 | 0.9807 | 0.01986 | -0.0142 | 49.3807
9.5 | 1.0077 | 0.02156 | -0.0118 | 46.7393
10 | 1.0293 | 0.02371 | -0.0091 | 43.4121
10.5 | 1.0465 | 0.02626 | -0.0062 | 39.8515
11 | 1.0706 | 0.02842 | -0.0042 | 37.6707
11.5 | 1.0927 | 0.0308 | -0.0022 | 35.4773
12 | 1.1121 | 0.03349 | -0.0003 | 33.2069
12.5 | 1.1258 | 0.03677 | 0.002 | 30.6174
13 | 1.1491 | 0.03942 | 0.0033 | 29.1502
13.5 | 1.1701 | 0.04236 | 0.0045 | 27.6228
14 | 1.1905 | 0.04544 | 0.0053 | 26.1994
14.5 | 1.2074 | 0.04898 | 0.006 | 24.6509
15 | 1.2177 | 0.05339 | 0.0073 | 22.8076
15.5 | 1.2302 | 0.05773 | 0.0073 | 21.3095
16 | 1.2378 | 0.06287 | 0.0073 | 19.6882
16.5 | 1.2419 | 0.06863 | 0.0065 | 18.0956
17 | 1.2468 | 0.07456 | 0.0049 | 16.7221
17.5 | 1.2455 | 0.08163 | 0.0029 | 15.2579
18 | 1.2372 | 0.09001 | 0.0001 | 13.7451
18.5 | 1.21 | 0.10205 | -0.0046 | 11.8569
19 | 1.1895 | 0.11394 | -0.0106 | 10.4397
19.5 | 1.1596 | 0.12837 | -0.0187 | 9.0333
20 | 1.1254 | 0.14485 | -0.0289 | 7.7694

## 37. Re 750k Mach 0.25 (1)
BIGFOIL.COM POLAR EXPORT
NACA65-315 a=0.5
NACA65-315 a=0.5 |  |  |  | Cl Max: | 1.255 | at alpha= | 10.5 | deg
JavaFoil+Calcfoil stall+Eppler ext transition |  |  |  | L/D Max: | 111.915 | at alpha= | 5 | deg
Re: | 750000 |  |  | Cd Min: | 0.00638 | at alpha= | 2.5 | deg
Mach: | 0.25 |  |  | Cl=0 at alpha= | -1.9683 | deg
|  |  |  | @ Cl=0.1, Cd= | 0.006694
|  |  |  | @ Cl=0.4, Cd= | 0.0068861
|  |  |  | @ Cl=0.6, Cd= | 0.0067929
alpha (deg) | Cl | Cd | Cm | Cl/Cd
-17 | -0.36 | 0.20664 | -0.006 | -1.74
-16.5 | -0.423 | 0.187 | -0.006 | -2.262
-16 | -0.481 | 0.16702 | -0.006 | -2.879
-15.5 | -0.535 | 0.15055 | -0.007 | -3.553
-15 | -0.584 | 0.13976 | -0.007 | -4.18
-14.5 | -0.628 | 0.12584 | -0.007 | -4.991
-14 | -0.655 | 0.11726 | -0.008 | -5.584
-13.5 | -0.675 | 0.11139 | -0.008 | -6.063
-13 | -0.691 | 0.09928 | -0.009 | -6.956
-12.5 | -0.7 | 0.09527 | -0.009 | -7.352
-12 | -0.705 | 0.08729 | -0.009 | -8.073
-11.5 | -0.704 | 0.08226 | -0.01 | -8.552
-11 | -0.697 | 0.07609 | -0.01 | -9.161
-10.5 | -0.685 | 0.07068 | -0.011 | -9.688
-10 | -0.668 | 0.06581 | -0.011 | -10.144
-9.5 | -0.646 | 0.06166 | -0.011 | -10.47
-9 | -0.619 | 0.05776 | -0.012 | -10.722
-8.5 | -0.59 | 0.05426 | -0.012 | -10.867
-8 | -0.556 | 0.05052 | -0.013 | -11.015
-7.5 | -0.52 | 0.04747 | -0.014 | -10.948
-7 | -0.48 | 0.04455 | -0.015 | -10.777
-6.5 | -0.54 | 0.01209 | -0.031 | -44.636
-6 | -0.486 | 0.01094 | -0.032 | -44.457
-5.5 | -0.431 | 0.01151 | -0.033 | -37.452
-5 | -0.372 | 0.01105 | -0.033 | -33.715
-4.5 | -0.313 | 0.01067 | -0.034 | -29.3
-4 | -0.252 | 0.01036 | -0.035 | -24.322
-3.5 | -0.191 | 0.01002 | -0.036 | -19.028
-3 | -0.129 | 0.00978 | -0.037 | -13.163
-2.5 | -0.067 | 0.0095 | -0.038 | -7.004
-2 | -0.004 | 0.00671 | -0.039 | -0.586
-1.5 | 0.059 | 0.00672 | -0.04 | 8.759
-1 | 0.122 | 0.00668 | -0.041 | 18.244
-0.5 | 0.185 | 0.00673 | -0.041 | 27.475
0 | 0.248 | 0.00669 | -0.042 | 37.062
0.5 | 0.311 | 0.00678 | -0.043 | 45.817
1 | 0.374 | 0.00684 | -0.044 | 54.657
1.5 | 0.436 | 0.00695 | -0.045 | 62.761
2 | 0.499 | 0.00705 | -0.046 | 70.841
2.5 | 0.56 | 0.00638 | -0.047 | 87.809
3 | 0.622 | 0.00702 | -0.047 | 88.475
3.5 | 0.679 | 0.00714 | -0.048 | 95.088
4 | 0.738 | 0.00727 | -0.049 | 101.491
4.5 | 0.797 | 0.00743 | -0.05 | 107.247
5 | 0.854 | 0.00763 | -0.051 | 111.915
5.5 | 0.897 | 0.01467 | -0.051 | 61.103
6 | 0.949 | 0.01533 | -0.051 | 61.907
6.5 | 0.999 | 0.01606 | -0.052 | 62.209
7 | 1.047 | 0.01686 | -0.053 | 62.094
7.5 | 1.091 | 0.01775 | -0.054 | 61.484
8 | 1.133 | 0.01881 | -0.054 | 60.223
8.5 | 1.17 | 0.0199 | -0.055 | 58.769
9 | 1.203 | 0.02101 | -0.056 | 57.241
9.5 | 1.229 | 0.02228 | -0.056 | 55.131
10 | 1.245 | 0.02367 | -0.057 | 52.616
10.5 | 1.255 | 0.02509 | -0.058 | 49.996
11 | 1.248 | 0.02717 | -0.058 | 45.925
11.5 | 1.058 | 0.07652 | -0.03 | 13.827
12 | 1.046 | 0.08269 | -0.029 | 12.646
12.5 | 1.026 | 0.08832 | -0.027 | 11.617
13 | 1.001 | 0.09488 | -0.028 | 10.548
13.5 | 0.967 | 0.1027 | -0.027 | 9.421
14 | 0.924 | 0.11278 | -0.028 | 8.194
14.5 | 0.868 | 0.12139 | -0.028 | 7.153
15 | 0.806 | 0.1332 | -0.027 | 6.052
15.5 | 0.738 | 0.14511 | -0.027 | 5.086

## 38. Re 750k Mach 0.25 (2)
BIGFOIL.COM POLAR EXPORT
NACA65-315 a=0.5
NACA65-315 a=0.5 |  |  |  | Cl Max: | 1.1704 | at alpha= | 14.5 | deg
XFOIL ncrit=9 |  |  |  | L/D Max: | 111.549 | at alpha= | 5.5 | deg
Re: | 750000 |  |  | Cd Min: | 0.22595 | at alpha= | 19.5 | deg
Mach: | 0.25 |  |  | Cl=0 at alpha= | -1.9676 | deg
|  |  |  | @ Cl=0.1, Cd= | 0.00705
|  |  |  | @ Cl=0.4, Cd= | 0.0072078
|  |  |  | @ Cl=0.6, Cd= | 0.0074449
alpha (deg) | Cl | Cd | Cm | Cl/Cd
-14.5 | -0.4646 | 0.1431 | -0.0258 | -3.2467
-14 | -0.4355 | 0.13618 | -0.0324 | -3.198
-13.5 | -0.4263 | 0.12907 | -0.0355 | -3.3029
-13 | -0.4329 | 0.11686 | -0.0422 | -3.7044
-12 | -0.4622 | 0.09086 | -0.0551 | -5.0869
-11.5 | -0.5838 | 0.05687 | -0.0756 | -10.2655
-11 | -0.6275 | 0.04787 | -0.0778 | -13.1084
-10.5 | -0.6696 | 0.04077 | -0.0751 | -16.4238
-10 | -0.7011 | 0.03544 | -0.0681 | -19.7827
-9.5 | -0.7088 | 0.03008 | -0.062 | -23.5638
-9 | -0.6898 | 0.02584 | -0.0579 | -26.695
-8.5 | -0.6572 | 0.0224 | -0.055 | -29.3393
-8 | -0.6141 | 0.01936 | -0.0535 | -31.72
-7.5 | -0.566 | 0.01775 | -0.0522 | -31.8873
-7 | -0.516 | 0.01625 | -0.0511 | -31.7538
-6.5 | -0.466 | 0.01503 | -0.0499 | -31.0047
-6 | -0.419 | 0.01358 | -0.0483 | -30.8542
-5.5 | -0.3693 | 0.0127 | -0.0471 | -29.0787
-5 | -0.3169 | 0.01196 | -0.0464 | -26.4967
-4.5 | -0.2653 | 0.01117 | -0.0455 | -23.7511
-4 | -0.2101 | 0.01068 | -0.0453 | -19.6723
-2.5 | -0.062 | 0.00722 | -0.043 | -8.5873
-2 | -0.0038 | 0.00705 | -0.0432 | -0.53901
-1 | 0.1134 | 0.00705 | -0.0436 | 16.0851
-0.5 | 0.1737 | 0.00705 | -0.0443 | 24.6383
0 | 0.2341 | 0.00711 | -0.0451 | 32.9255
0.5 | 0.2943 | 0.00715 | -0.0458 | 41.1608
1 | 0.3545 | 0.00717 | -0.0465 | 49.4421
1.5 | 0.4147 | 0.00722 | -0.0472 | 57.4377
2 | 0.4749 | 0.00735 | -0.048 | 64.6122
2.5 | 0.5347 | 0.00741 | -0.0486 | 72.1592
3 | 0.5942 | 0.00744 | -0.0491 | 79.8656
3.5 | 0.653 | 0.00749 | -0.0494 | 87.1829
4 | 0.7106 | 0.00742 | -0.0493 | 95.7682
4.5 | 0.7662 | 0.00737 | -0.0488 | 103.962
5 | 0.8218 | 0.00746 | -0.0483 | 110.1609
5.5 | 0.8712 | 0.00781 | -0.0468 | 111.5493
6 | 0.8818 | 0.00985 | -0.0392 | 89.5228
6.5 | 0.868 | 0.01182 | -0.0271 | 73.4349
7 | 0.8794 | 0.0147 | -0.023 | 59.8231
7.5 | 0.9002 | 0.01651 | -0.0189 | 54.5245
8 | 0.9264 | 0.01823 | -0.0157 | 50.8173
8.5 | 0.9494 | 0.02025 | -0.0124 | 46.884
9 | 0.9745 | 0.02226 | -0.0095 | 43.7781
9.5 | 0.9991 | 0.0244 | -0.0069 | 40.9467
10 | 1.0142 | 0.02727 | -0.0037 | 37.1911
10.5 | 1.0353 | 0.02985 | -0.0011 | 34.6834
11 | 1.0574 | 0.03248 | 0.0011 | 32.5554
11.5 | 1.0787 | 0.03531 | 0.0032 | 30.5494
12 | 1.0918 | 0.03891 | 0.0058 | 28.0596
12.5 | 1.1161 | 0.04182 | 0.0073 | 26.6882
13 | 1.1372 | 0.04516 | 0.0088 | 25.1816
13.5 | 1.1544 | 0.04899 | 0.0101 | 23.564
14 | 1.1679 | 0.05333 | 0.0107 | 21.8995
14.5 | 1.1704 | 0.05919 | 0.0115 | 19.7736
15 | 1.1703 | 0.06572 | 0.0111 | 17.8074
15.5 | 1.162 | 0.07368 | 0.0097 | 15.7709
16 | 1.1434 | 0.08365 | 0.0069 | 13.6689
16.5 | 1.1213 | 0.09498 | 0.0023 | 11.8056
17 | 1.1076 | 0.10577 | -0.0033 | 10.4718
17.5 | 1.0718 | 0.12154 | -0.0121 | 8.8185
18 | 1.0384 | 0.13831 | -0.0226 | 7.5078
18.5 | 0.8565 | 0.20498 | -0.0579 | 4.1785
19 | 0.8566 | 0.21951 | -0.0648 | 3.9023
19.5 | 0.8725 | 0.22595 | -0.0689 | 3.8615

## 39. Re 750k Mach 0.50 (1)
BIGFOIL.COM POLAR EXPORT
NACA65-315 a=0.5
NACA65-315 a=0.5 |  |  |  | Cl Max: | 1.197 | at alpha= | 20 | deg
JavaFoil+Calcfoil stall+Eppler ext transition |  |  |  | L/D Max: | 104.728 | at alpha= | 4.5 | deg
Re: | 750000 |  |  | Cd Min: | 0.00657 | at alpha= | 0 | deg
Mach: | 0.5 |  |  | Cl=0 at alpha= | -1.9714 | deg
|  |  |  | @ Cl=0.1, Cd= | 0.0070897
|  |  |  | @ Cl=0.4, Cd= | 0.0071719
|  |  |  | @ Cl=0.6, Cd= | 0.0075018
alpha (deg) | Cl | Cd | Cm | Cl/Cd
-20 | -0.994 | 0.20813 | -0.006 | -4.777
-19.5 | -0.968 | 0.20253 | -0.007 | -4.778
-19 | -0.941 | 0.19861 | -0.007 | -4.738
-18.5 | -0.915 | 0.19 | -0.008 | -4.814
-18 | -0.885 | 0.18609 | -0.008 | -4.757
-17.5 | -0.858 | 0.1818 | -0.008 | -4.72
-17 | -0.831 | 0.17276 | -0.008 | -4.812
-16.5 | -0.804 | 0.16543 | -0.009 | -4.862
-16 | -0.778 | 0.16919 | -0.009 | -4.597
-15.5 | -0.748 | 0.15653 | -0.009 | -4.78
-15 | -0.721 | 0.14765 | -0.01 | -4.883
-14.5 | -0.694 | 0.14336 | -0.01 | -4.84
-14 | -0.667 | 0.1403 | -0.01 | -4.751
-13.5 | -0.639 | 0.13544 | -0.011 | -4.721
-13 | -0.611 | 0.12877 | -0.01 | -4.743
-12.5 | -0.583 | 0.12376 | -0.011 | -4.713
-12 | -0.556 | 0.11856 | -0.011 | -4.689
-11.5 | -0.529 | 0.11396 | -0.012 | -4.638
-11 | -0.501 | 0.11076 | -0.012 | -4.524
-10.5 | -0.474 | 0.1061 | -0.012 | -4.463
-10 | -0.445 | 0.104 | -0.012 | -4.28
-9.5 | -0.418 | 0.10096 | -0.012 | -4.137
-9 | -0.39 | 0.09649 | -0.013 | -4.043
-8.5 | -0.363 | 0.08571 | -0.013 | -4.231
-8 | -0.335 | 0.07815 | -0.013 | -4.282
-7.5 | -0.463 | 0.05605 | -0.014 | -8.255
-7 | -0.478 | 0.04962 | -0.014 | -9.635
-6.5 | -0.457 | 0.04579 | -0.015 | -9.988
-6 | -0.422 | 0.04234 | -0.016 | -9.959
-5.5 | -0.378 | 0.03945 | -0.017 | -9.57
-5 | -0.405 | 0.01204 | -0.037 | -33.627
-4.5 | -0.343 | 0.01159 | -0.038 | -29.573
-4 | -0.278 | 0.01116 | -0.039 | -24.93
-3.5 | -0.212 | 0.01097 | -0.04 | -19.335
-3 | -0.143 | 0.01058 | -0.041 | -13.567
-2.5 | -0.074 | 0.01019 | -0.042 | -7.279
-2 | -0.004 | 0.00992 | -0.043 | -0.443
-1.5 | 0.066 | 0.00708 | -0.044 | 9.282
-1 | 0.136 | 0.0071 | -0.045 | 19.184
-0.5 | 0.207 | 0.0072 | -0.046 | 28.715
0 | 0.276 | 0.00657 | -0.047 | 41.968
0.5 | 0.345 | 0.00714 | -0.048 | 48.361
1 | 0.414 | 0.00718 | -0.049 | 57.718
1.5 | 0.483 | 0.00729 | -0.05 | 66.267
2 | 0.552 | 0.00741 | -0.051 | 74.487
2.5 | 0.62 | 0.00754 | -0.052 | 82.265
3 | 0.688 | 0.0077 | -0.052 | 89.39
3.5 | 0.751 | 0.00789 | -0.053 | 95.183
4 | 0.815 | 0.00811 | -0.054 | 100.463
4.5 | 0.877 | 0.00838 | -0.055 | 104.728
5 | 0.926 | 0.0166 | -0.055 | 55.812
5.5 | 0.982 | 0.01754 | -0.056 | 55.979
6 | 1.032 | 0.01865 | -0.057 | 55.353
6.5 | 1.076 | 0.01981 | -0.058 | 54.307
7 | 1.109 | 0.02117 | -0.058 | 52.397
7.5 | 1.126 | 0.02278 | -0.059 | 49.432
8 | 1.115 | 0.02436 | -0.06 | 45.768
8.5 | 0.872 | 0.06105 | -0.024 | 14.284
9 | 0.604 | 0.08876 | -0.025 | 6.8
9.5 | 0.63 | 0.09468 | -0.024 | 6.658
10 | 0.658 | 0.0996 | -0.028 | 6.608
10.5 | 0.685 | 0.10251 | -0.028 | 6.683
11 | 0.712 | 0.10562 | -0.028 | 6.74
11.5 | 0.74 | 0.11171 | -0.031 | 6.62
12 | 0.767 | 0.12277 | -0.032 | 6.244
12.5 | 0.793 | 0.12609 | -0.032 | 6.292
13 | 0.82 | 0.13171 | -0.032 | 6.224
13.5 | 0.849 | 0.13777 | -0.036 | 6.161
14 | 0.875 | 0.14074 | -0.036 | 6.216
14.5 | 0.901 | 0.14574 | -0.037 | 6.185
15 | 0.928 | 0.15407 | -0.038 | 6.025
15.5 | 0.956 | 0.16433 | -0.04 | 5.819
16 | 0.983 | 0.17024 | -0.041 | 5.772
16.5 | 1.009 | 0.17442 | -0.041 | 5.785
17 | 1.039 | 0.17828 | -0.045 | 5.828
17.5 | 1.064 | 0.18618 | -0.045 | 5.715
18 | 1.09 | 0.19273 | -0.045 | 5.657
18.5 | 1.116 | 0.19735 | -0.046 | 5.657
19 | 1.146 | 0.20019 | -0.048 | 5.723
19.5 | 1.171 | 0.20922 | -0.049 | 5.599
20 | 1.197 | 0.21677 | -0.049 | 5.523

## 40. Re 750k Mach 0.50 (2)
BIGFOIL.COM POLAR EXPORT
NACA65-315 a=0.5
NACA65-315 a=0.5 |  |  |  | Cl Max: | 1.0154 | at alpha= | 11.5 | deg
XFOIL ncrit=9 |  |  |  | L/D Max: | 109.351 | at alpha= | 5 | deg
Re: | 750000 |  |  | Cd Min: | 0.25101 | at alpha= | -20 | deg
Mach: | 0.5 |  |  | Cl=0 at alpha= | -1.9835 | deg
|  |  |  | @ Cl=0.1, Cd= | 0.007594
|  |  |  | @ Cl=0.4, Cd= | 0.0078755
|  |  |  | @ Cl=0.6, Cd= | 0.0082288
alpha (deg) | Cl | Cd | Cm | Cl/Cd
-20 | -0.6594 | 0.25101 | 0.0316 | -2.627
-19.5 | -0.6366 | 0.24309 | 0.0263 | -2.6188
-19 | -0.6172 | 0.23354 | 0.0198 | -2.6428
-18.5 | -0.5973 | 0.22462 | 0.014 | -2.6592
-18 | -0.5712 | 0.21781 | 0.0105 | -2.6225
-17.5 | -0.5491 | 0.20982 | 0.0054 | -2.617
-17 | -0.5356 | 0.19996 | -0.0022 | -2.6785
-16.5 | -0.5091 | 0.19224 | -0.0054 | -2.6483
-15.5 | -0.47 | 0.17534 | -0.0185 | -2.6805
-15 | -0.4588 | 0.16677 | -0.0223 | -2.7511
-14.5 | -0.4349 | 0.15999 | -0.0241 | -2.7183
-14 | -0.4151 | 0.15327 | -0.0274 | -2.7083
-13.5 | -0.4058 | 0.14406 | -0.0334 | -2.8169
-13 | -0.3965 | 0.13445 | -0.0391 | -2.9491
-12.5 | -0.3855 | 0.12528 | -0.0433 | -3.0771
-12 | -0.3651 | 0.11925 | -0.0457 | -3.0616
-11.5 | -0.353 | 0.11143 | -0.0498 | -3.1679
-11 | -0.352 | 0.10049 | -0.0573 | -3.5028
-10.5 | -0.3594 | 0.08874 | -0.0624 | -4.05
-10 | -0.3637 | 0.07904 | -0.0679 | -4.6015
-9.5 | -0.3865 | 0.06398 | -0.0785 | -6.041
-9 | -0.4242 | 0.05089 | -0.0877 | -8.3356
-8.5 | -0.4601 | 0.04212 | -0.0904 | -10.9236
-8 | -0.4911 | 0.03544 | -0.088 | -13.8572
-7.5 | -0.5119 | 0.03053 | -0.0812 | -16.7671
-7 | -0.5106 | 0.02554 | -0.0748 | -19.9922
-6.5 | -0.483 | 0.02107 | -0.07 | -22.9236
-6 | -0.4343 | 0.01791 | -0.0668 | -24.249
-5.5 | -0.382 | 0.01552 | -0.064 | -24.6134
-5 | -0.3288 | 0.01406 | -0.0613 | -23.3855
-4.5 | -0.2757 | 0.0129 | -0.0586 | -21.3721
-4 | -0.2222 | 0.01185 | -0.0561 | -18.7511
-3.5 | -0.1626 | 0.01117 | -0.0548 | -14.5568
-3 | -0.1019 | 0.01058 | -0.0537 | -9.6314
-2.5 | -0.0526 | 0.00904 | -0.0517 | -5.8186
-2 | -0.0022 | 0.00763 | -0.0499 | -0.28834
-1.5 | 0.0643 | 0.00754 | -0.0499 | 8.5279
-1 | 0.1304 | 0.00764 | -0.0498 | 17.0681
-0.5 | 0.1987 | 0.00767 | -0.0504 | 25.9061
0 | 0.2675 | 0.00771 | -0.0512 | 34.6952
0.5 | 0.3361 | 0.00781 | -0.052 | 43.0346
1 | 0.4044 | 0.00788 | -0.0527 | 51.3198
1.5 | 0.473 | 0.00798 | -0.0535 | 59.2732
2 | 0.5418 | 0.0081 | -0.0541 | 66.8889
2.5 | 0.6096 | 0.00825 | -0.0545 | 73.8909
3 | 0.6777 | 0.00833 | -0.0548 | 81.3565
3.5 | 0.7456 | 0.00842 | -0.0548 | 88.5511
4 | 0.8105 | 0.00825 | -0.0537 | 98.2424
4.5 | 0.8718 | 0.00819 | -0.0519 | 106.4469
5 | 0.9262 | 0.00847 | -0.0488 | 109.3506
5.5 | 0.9063 | 0.01048 | -0.0343 | 86.479
6 | 0.8663 | 0.01365 | -0.0194 | 63.4652
6.5 | 0.8525 | 0.0185 | -0.0137 | 46.0811
7 | 0.858 | 0.02193 | -0.0085 | 39.1245
7.5 | 0.8809 | 0.02464 | -0.0048 | 35.7508
8 | 0.9045 | 0.02746 | -0.0012 | 32.9388
8.5 | 0.9211 | 0.03091 | 0.0024 | 29.7994
9 | 0.9415 | 0.03434 | 0.0057 | 27.417
9.5 | 0.961 | 0.03799 | 0.0088 | 25.2961
10 | 0.9811 | 0.04177 | 0.0119 | 23.4881
10.5 | 0.9991 | 0.04596 | 0.015 | 21.7385
11 | 1.015 | 0.05082 | 0.0177 | 19.9725
11.5 | 1.0154 | 0.05764 | 0.0191 | 17.6162
12 | 1.004 | 0.06623 | 0.0184 | 15.1593
12.5 | 0.985 | 0.0764 | 0.0154 | 12.8927
13 | 0.9597 | 0.08842 | 0.0101 | 10.8539
13.5 | 0.9291 | 0.10251 | 0.0022 | 9.0635
14 | 0.898 | 0.11833 | -0.0077 | 7.5889
14.5 | 0.8662 | 0.13634 | -0.0192 | 6.3532
15 | 0.8378 | 0.15546 | -0.0302 | 5.3892
15.5 | 0.8281 | 0.17129 | -0.0391 | 4.8345
16 | 0.8311 | 0.18419 | -0.0464 | 4.5122
16.5 | 0.8396 | 0.19585 | -0.053 | 4.287

## 41. Re 1M Mach 0.00 (1)
BIGFOIL.COM POLAR EXPORT
NACA65-315 a=0.5
NACA65-315 a=0.5 |  |  |  | Cl Max: | 1.315 | at alpha= | 12.5 | deg
JavaFoil+Calcfoil stall+Eppler ext transition |  |  |  | L/D Max: | 128.667 | at alpha= | 4.5 | deg
Re: | 1000000 |  |  | Cd Min: | 0.00604 | at alpha= | 4.5 | deg
Mach: | 0 |  |  | Cl=0 at alpha= | -1.9672 | deg
|  |  |  | @ Cl=0.1, Cd= | 0.0061689
|  |  |  | @ Cl=0.4, Cd= | 0.0062774
|  |  |  | @ Cl=0.6, Cd= | 0.0064475
alpha (deg) | Cl | Cd | Cm | Cl/Cd
-19.5 | -0.639 | 0.18922 | -0.005 | -3.375
-19 | -0.661 | 0.1745 | -0.005 | -3.786
-18.5 | -0.683 | 0.16534 | -0.005 | -4.129
-18 | -0.704 | 0.1598 | -0.005 | -4.405
-17.5 | -0.724 | 0.15118 | -0.006 | -4.792
-17 | -0.744 | 0.14218 | -0.006 | -5.232
-16.5 | -0.761 | 0.13464 | -0.006 | -5.656
-16 | -0.778 | 0.12895 | -0.007 | -6.03
-15.5 | -0.791 | 0.12108 | -0.007 | -6.535
-15 | -0.802 | 0.11479 | -0.007 | -6.988
-14.5 | -0.811 | 0.10609 | -0.008 | -7.641
-14 | -0.809 | 0.0998 | -0.008 | -8.104
-13.5 | -0.803 | 0.09457 | -0.009 | -8.493
-13 | -0.795 | 0.09008 | -0.009 | -8.829
-12.5 | -0.784 | 0.08313 | -0.01 | -9.435
-12 | -0.77 | 0.07893 | -0.01 | -9.758
-11.5 | -0.752 | 0.07454 | -0.01 | -10.093
-11 | -0.732 | 0.06994 | -0.011 | -10.472
-10.5 | -0.708 | 0.06616 | -0.011 | -10.704
-10 | -0.682 | 0.0619 | -0.011 | -11.014
-9.5 | -0.652 | 0.05863 | -0.012 | -11.127
-9 | -0.622 | 0.05432 | -0.013 | -11.453
-8.5 | -0.591 | 0.0497 | -0.015 | -11.888
-8 | -0.676 | 0.01224 | -0.027 | -55.222
-7.5 | -0.63 | 0.01182 | -0.028 | -53.255
-7 | -0.581 | 0.0107 | -0.029 | -54.299
-6.5 | -0.53 | 0.01129 | -0.03 | -46.962
-6 | -0.476 | 0.01088 | -0.031 | -43.739
-5.5 | -0.419 | 0.01048 | -0.032 | -40.018
-5 | -0.362 | 0.0101 | -0.032 | -35.833
-4.5 | -0.303 | 0.00985 | -0.033 | -30.816
-4 | -0.244 | 0.00951 | -0.034 | -25.702
-3.5 | -0.185 | 0.0093 | -0.035 | -19.883
-3 | -0.125 | 0.00909 | -0.036 | -13.735
-2.5 | -0.064 | 0.0089 | -0.037 | -7.238
-2 | -0.004 | 0.00619 | -0.038 | -0.615
-1.5 | 0.057 | 0.00619 | -0.038 | 9.204
-1 | 0.118 | 0.00616 | -0.039 | 19.159
-0.5 | 0.179 | 0.00615 | -0.04 | 29.09
0 | 0.24 | 0.00619 | -0.041 | 38.742
0.5 | 0.301 | 0.0062 | -0.042 | 48.564
1 | 0.362 | 0.00624 | -0.043 | 57.969
1.5 | 0.423 | 0.0063 | -0.044 | 67.115
2 | 0.483 | 0.00633 | -0.044 | 76.329
2.5 | 0.544 | 0.00642 | -0.045 | 84.831
3 | 0.605 | 0.00645 | -0.046 | 93.796
3.5 | 0.663 | 0.00664 | -0.047 | 99.775
4 | 0.72 | 0.00625 | -0.048 | 115.286
4.5 | 0.777 | 0.00604 | -0.049 | 128.667
5 | 0.833 | 0.0068 | -0.049 | 122.595
5.5 | 0.874 | 0.01327 | -0.049 | 65.865
6 | 0.926 | 0.01383 | -0.05 | 66.922
6.5 | 0.976 | 0.01444 | -0.051 | 67.588
7 | 1.024 | 0.01511 | -0.051 | 67.822
7.5 | 1.071 | 0.0158 | -0.052 | 67.772
8 | 1.114 | 0.01658 | -0.053 | 67.196
8.5 | 1.155 | 0.01746 | -0.054 | 66.144
9 | 1.193 | 0.0184 | -0.054 | 64.836
9.5 | 1.226 | 0.01939 | -0.055 | 63.209
10 | 1.253 | 0.02047 | -0.056 | 61.21
10.5 | 1.276 | 0.02156 | -0.056 | 59.184
11 | 1.293 | 0.02279 | -0.057 | 56.745
11.5 | 1.306 | 0.02415 | -0.058 | 54.099
12 | 1.314 | 0.02577 | -0.058 | 50.965
12.5 | 1.315 | 0.0273 | -0.059 | 48.186
13 | 1.31 | 0.02953 | -0.059 | 44.367
13.5 | 1.28 | 0.03601 | -0.058 | 35.535
14 | 1.106 | 0.09602 | -0.034 | 11.516
14.5 | 1.088 | 0.10278 | -0.033 | 10.585
15 | 1.068 | 0.10994 | -0.033 | 9.715
15.5 | 1.045 | 0.11701 | -0.033 | 8.93
16 | 1.019 | 0.12436 | -0.033 | 8.195
16.5 | 0.99 | 0.13368 | -0.032 | 7.409
17 | 0.961 | 0.14217 | -0.032 | 6.761
17.5 | 0.93 | 0.14845 | -0.032 | 6.264

## 42. Re 1M Mach 0.00 (2)
BIGFOIL.COM POLAR EXPORT
NACA65-315 a=0.5
NACA65-315 a=0.5 |  |  |  | Cl Max: | 1.3032 | at alpha= | 18 | deg
XFOIL ncrit=9 |  |  |  | L/D Max: | 120.347 | at alpha= | 5 | deg
Re: | 1000000 |  |  | Cd Min: | 0.17948 | at alpha= | -17 | deg
Mach: | 0 |  |  | Cl=0 at alpha= | -1.9678 | deg
|  |  |  | @ Cl=0.1, Cd= | 0.0061654
|  |  |  | @ Cl=0.4, Cd= | 0.00625
|  |  |  | @ Cl=0.6, Cd= | 0.006429
alpha (deg) | Cl | Cd | Cm | Cl/Cd
-17 | -0.5241 | 0.17948 | -0.0032 | -2.9201
-16.5 | -0.5083 | 0.17315 | -0.007 | -2.9356
-16 | -0.5064 | 0.16122 | -0.0137 | -3.141
-15.5 | -0.5014 | 0.15183 | -0.0179 | -3.3024
-15 | -0.4854 | 0.1461 | -0.021 | -3.3224
-14.5 | -0.4724 | 0.13941 | -0.0246 | -3.3886
-13.5 | -0.8104 | 0.04672 | -0.0748 | -17.3459
-13 | -0.8555 | 0.03914 | -0.0726 | -21.8574
-12.5 | -0.877 | 0.03424 | -0.0683 | -25.6133
-12 | -0.8795 | 0.03135 | -0.0633 | -28.0542
-11.5 | -0.8756 | 0.02884 | -0.0576 | -30.3606
-11 | -0.8527 | 0.0267 | -0.0543 | -31.9363
-10.5 | -0.831 | 0.02185 | -0.0513 | -38.032
-10 | -0.7922 | 0.02001 | -0.0497 | -39.5902
-9.5 | -0.7495 | 0.01875 | -0.0485 | -39.9733
-9 | -0.7051 | 0.01756 | -0.0474 | -40.1538
-8.5 | -0.6584 | 0.01649 | -0.0466 | -39.9272
-8 | -0.6104 | 0.01561 | -0.0458 | -39.1031
-7.5 | -0.5647 | 0.01429 | -0.0447 | -39.5171
-7 | -0.5201 | 0.01303 | -0.0435 | -39.9156
-6.5 | -0.4701 | 0.01235 | -0.043 | -38.0648
-6 | -0.4192 | 0.01175 | -0.0426 | -35.6766
-5.5 | -0.3684 | 0.01105 | -0.0422 | -33.3394
-5 | -0.3167 | 0.01047 | -0.0419 | -30.2483
-4.5 | -0.2624 | 0.01006 | -0.042 | -26.0835
-4 | -0.2089 | 0.00959 | -0.0419 | -21.7831
-3.5 | -0.1544 | 0.00918 | -0.0421 | -16.8192
-3 | -0.1055 | 0.00803 | -0.0417 | -13.1382
-2.5 | -0.0599 | 0.00654 | -0.041 | -9.159
-2 | -0.0037 | 0.00629 | -0.0414 | -0.58824
-1.5 | 0.0537 | 0.00619 | -0.0419 | 8.6753
-1 | 0.1102 | 0.00616 | -0.0423 | 17.8896
-0.5 | 0.1681 | 0.00616 | -0.0429 | 27.289
0 | 0.2265 | 0.00615 | -0.0437 | 36.8293
0.5 | 0.2849 | 0.00619 | -0.0444 | 46.0258
1 | 0.3429 | 0.00625 | -0.0452 | 54.864
1.5 | 0.4011 | 0.00625 | -0.0459 | 64.176
2 | 0.4592 | 0.00629 | -0.0467 | 73.0048
2.5 | 0.517 | 0.0064 | -0.0473 | 80.7812
3.5 | 0.6315 | 0.00644 | -0.0484 | 98.059
4 | 0.6874 | 0.00639 | -0.0487 | 107.5743
4.5 | 0.7422 | 0.00648 | -0.0488 | 114.537
5 | 0.7967 | 0.00662 | -0.0488 | 120.3474
5.5 | 0.8427 | 0.00726 | -0.0475 | 116.0744
6 | 0.8624 | 0.00937 | -0.0422 | 92.0384
6.5 | 0.8759 | 0.01115 | -0.0356 | 78.5561
7 | 0.8795 | 0.01246 | -0.0268 | 70.5859
7.5 | 0.9191 | 0.01394 | -0.0263 | 65.9326
8 | 0.9481 | 0.01508 | -0.0233 | 62.8714
8.5 | 0.978 | 0.0163 | -0.0205 | 60
9 | 1.0067 | 0.01767 | -0.0179 | 56.9723
9.5 | 1.03 | 0.01945 | -0.0149 | 52.9563
10 | 1.0582 | 0.02103 | -0.0126 | 50.3186
10.5 | 1.085 | 0.02276 | -0.0104 | 47.6714
11 | 1.102 | 0.02524 | -0.0076 | 43.6609
11.5 | 1.1216 | 0.02765 | -0.0052 | 40.5642
12 | 1.1484 | 0.02962 | -0.0037 | 38.7711
12.5 | 1.1705 | 0.03199 | -0.002 | 36.5896
13 | 1.1931 | 0.03446 | -0.0006 | 34.6228
13.5 | 1.2012 | 0.03824 | 0.0015 | 31.4121
14 | 1.2208 | 0.04121 | 0.0026 | 29.6239
14.5 | 1.2394 | 0.0444 | 0.0034 | 27.9144
15 | 1.2576 | 0.04774 | 0.004 | 26.3427
15.5 | 1.2775 | 0.05104 | 0.0041 | 25.0294
16 | 1.2872 | 0.05553 | 0.0044 | 23.1803
16.5 | 1.2868 | 0.0613 | 0.0045 | 20.9918
17 | 1.2954 | 0.06642 | 0.0038 | 19.5032
17.5 | 1.301 | 0.07212 | 0.0027 | 18.0394
18 | 1.3032 | 0.07854 | 0.0011 | 16.5928
18.5 | 1.3032 | 0.08563 | -0.0013 | 15.219
19 | 1.2997 | 0.0935 | -0.0043 | 13.9005
19.5 | 1.2893 | 0.10286 | -0.0083 | 12.5345
20 | 1.2835 | 0.11184 | -0.0129 | 11.4762

## 43. Re 1M Mach 0.10 (1)
BIGFOIL.COM POLAR EXPORT
NACA65-315 a=0.5
NACA65-315 a=0.5 |  |  |  | Cl Max: | 1.305 | at alpha= | 12 | deg
JavaFoil+Calcfoil stall+Eppler ext transition |  |  |  | L/D Max: | 128.718 | at alpha= | 4.5 | deg
Re: | 1000000 |  |  | Cd Min: | 0.00607 | at alpha= | 4.5 | deg
Mach: | 0.1 |  |  | Cl=0 at alpha= | -1.9672 | deg
|  |  |  | @ Cl=0.1, Cd= | 0.0061869
|  |  |  | @ Cl=0.4, Cd= | 0.0062695
|  |  |  | @ Cl=0.6, Cd= | 0.0065182
alpha (deg) | Cl | Cd | Cm | Cl/Cd
-19 | -0.61 | 0.18084 | -0.005 | -3.372
-18.5 | -0.635 | 0.16939 | -0.005 | -3.749
-18 | -0.66 | 0.16331 | -0.005 | -4.041
-17.5 | -0.684 | 0.15107 | -0.006 | -4.526
-17 | -0.707 | 0.14619 | -0.006 | -4.836
-16.5 | -0.728 | 0.13659 | -0.006 | -5.333
-16 | -0.748 | 0.12964 | -0.007 | -5.77
-15.5 | -0.766 | 0.12138 | -0.007 | -6.307
-15 | -0.78 | 0.11542 | -0.007 | -6.758
-14.5 | -0.792 | 0.10957 | -0.008 | -7.228
-14 | -0.793 | 0.10248 | -0.008 | -7.735
-13.5 | -0.79 | 0.09522 | -0.009 | -8.3
-13 | -0.785 | 0.08997 | -0.009 | -8.72
-12.5 | -0.776 | 0.08389 | -0.01 | -9.247
-12 | -0.764 | 0.07967 | -0.01 | -9.587
-11.5 | -0.748 | 0.07547 | -0.01 | -9.908
-11 | -0.729 | 0.07015 | -0.011 | -10.391
-10.5 | -0.706 | 0.06642 | -0.011 | -10.631
-10 | -0.681 | 0.0621 | -0.011 | -10.959
-9.5 | -0.653 | 0.0586 | -0.012 | -11.14
-9 | -0.622 | 0.055 | -0.013 | -11.303
-8.5 | -0.589 | 0.05122 | -0.014 | -11.498
-8 | -0.677 | 0.01229 | -0.027 | -55.114
-7.5 | -0.631 | 0.01192 | -0.028 | -52.962
-7 | -0.582 | 0.01154 | -0.029 | -50.46
-6.5 | -0.532 | 0.01134 | -0.03 | -46.94
-6 | -0.478 | 0.0109 | -0.031 | -43.834
-5.5 | -0.421 | 0.01048 | -0.032 | -40.187
-5 | -0.363 | 0.01017 | -0.033 | -35.718
-4.5 | -0.305 | 0.00984 | -0.033 | -30.98
-4 | -0.246 | 0.00961 | -0.034 | -25.564
-3.5 | -0.186 | 0.00928 | -0.035 | -20.024
-3 | -0.125 | 0.00907 | -0.036 | -13.834
-2.5 | -0.065 | 0.00888 | -0.037 | -7.29
-2 | -0.004 | 0.00618 | -0.038 | -0.62
-1.5 | 0.057 | 0.00618 | -0.039 | 9.265
-1 | 0.119 | 0.00619 | -0.039 | 19.16
-0.5 | 0.18 | 0.00614 | -0.04 | 29.28
0 | 0.241 | 0.00618 | -0.041 | 38.995
0.5 | 0.302 | 0.00624 | -0.042 | 48.471
1 | 0.364 | 0.00624 | -0.043 | 58.26
1.5 | 0.425 | 0.00629 | -0.044 | 67.523
2 | 0.486 | 0.00635 | -0.045 | 76.494
2.5 | 0.547 | 0.00644 | -0.046 | 84.923
3 | 0.608 | 0.00653 | -0.046 | 93.091
3.5 | 0.666 | 0.00663 | -0.047 | 100.367
4 | 0.723 | 0.00626 | -0.048 | 115.626
4.5 | 0.781 | 0.00607 | -0.049 | 128.718
5 | 0.837 | 0.00682 | -0.05 | 122.695
5.5 | 0.878 | 0.01336 | -0.049 | 65.701
6 | 0.93 | 0.01393 | -0.05 | 66.724
6.5 | 0.98 | 0.01456 | -0.051 | 67.32
7 | 1.028 | 0.01523 | -0.052 | 67.509
7.5 | 1.074 | 0.01594 | -0.052 | 67.412
8 | 1.118 | 0.01676 | -0.053 | 66.696
8.5 | 1.158 | 0.01767 | -0.054 | 65.535
9 | 1.195 | 0.0186 | -0.055 | 64.254
9.5 | 1.227 | 0.01962 | -0.055 | 62.548
10 | 1.253 | 0.02073 | -0.056 | 60.455
10.5 | 1.275 | 0.02196 | -0.057 | 58.052
11 | 1.291 | 0.02315 | -0.057 | 55.757
11.5 | 1.301 | 0.0246 | -0.058 | 52.888
12 | 1.305 | 0.0262 | -0.058 | 49.812
12.5 | 1.304 | 0.02784 | -0.059 | 46.835
13 | 1.293 | 0.03062 | -0.059 | 42.221
13.5 | 1.099 | 0.09174 | -0.033 | 11.981
14 | 1.088 | 0.09742 | -0.034 | 11.165
14.5 | 1.066 | 0.10424 | -0.033 | 10.225
15 | 1.041 | 0.11156 | -0.033 | 9.334
15.5 | 1.013 | 0.11796 | -0.032 | 8.586
16 | 0.983 | 0.12682 | -0.032 | 7.752
16.5 | 0.95 | 0.13511 | -0.031 | 7.032
17 | 0.917 | 0.14516 | -0.031 | 6.314

## 44. Re 1M Mach 0.10 (2)
BIGFOIL.COM POLAR EXPORT
NACA65-315 a=0.5
NACA65-315 a=0.5 |  |  |  | Cl Max: | 1.2873 | at alpha= | 17.5 | deg
XFOIL ncrit=9 |  |  |  | L/D Max: | 120.315 | at alpha= | 5 | deg
Re: | 1000000 |  |  | Cd Min: | 0.17387 | at alpha= | -16.5 | deg
Mach: | 0.1 |  |  | Cl=0 at alpha= | -1.968 | deg
|  |  |  | @ Cl=0.1, Cd= | 0.0061938
|  |  |  | @ Cl=0.4, Cd= | 0.00627
|  |  |  | @ Cl=0.6, Cd= | 0.0064252
alpha (deg) | Cl | Cd | Cm | Cl/Cd
-16.5 | -0.5076 | 0.17387 | -0.0068 | -2.9194
-16 | -0.5051 | 0.16218 | -0.0136 | -3.1144
-15.5 | -0.4996 | 0.15273 | -0.0178 | -3.2711
-14.5 | -0.4688 | 0.14031 | -0.0248 | -3.3412
-14 | -0.46 | 0.12677 | -0.0351 | -3.6286
-13.5 | -0.738 | 0.05504 | -0.0735 | -13.4084
-13 | -0.8001 | 0.04431 | -0.075 | -18.0569
-12.5 | -0.8394 | 0.03741 | -0.0721 | -22.4379
-12 | -0.8509 | 0.03357 | -0.0677 | -25.347
-11.5 | -0.857 | 0.03036 | -0.0616 | -28.2279
-11 | -0.8455 | 0.02782 | -0.0568 | -30.3918
-10.5 | -0.8296 | 0.02292 | -0.0531 | -36.1955
-10 | -0.7932 | 0.02066 | -0.0512 | -38.393
-9.5 | -0.7513 | 0.01925 | -0.0498 | -39.0286
-9 | -0.7072 | 0.01796 | -0.0486 | -39.3764
-8.5 | -0.6607 | 0.01678 | -0.0476 | -39.3743
-8 | -0.6127 | 0.01581 | -0.0467 | -38.754
-7.5 | -0.564 | 0.01487 | -0.0459 | -37.9287
-7 | -0.5218 | 0.01317 | -0.0443 | -39.6203
-6.5 | -0.4719 | 0.01246 | -0.0436 | -37.8732
-6 | -0.4209 | 0.01182 | -0.0432 | -35.6091
-5.5 | -0.3693 | 0.01119 | -0.0428 | -33.0027
-5 | -0.3181 | 0.01052 | -0.0423 | -30.2376
-4.5 | -0.2636 | 0.01009 | -0.0424 | -26.1249
-4 | -0.2099 | 0.00963 | -0.0423 | -21.7965
-3.5 | -0.1549 | 0.00922 | -0.0424 | -16.8004
-3 | -0.1053 | 0.00813 | -0.0421 | -12.952
-2 | -0.0037 | 0.00631 | -0.0416 | -0.58637
-1.5 | 0.0541 | 0.00621 | -0.0422 | 8.7118
-1 | 0.1109 | 0.00619 | -0.0425 | 17.916
-0.5 | 0.1691 | 0.00617 | -0.0431 | 27.4068
0 | 0.228 | 0.00617 | -0.0439 | 36.953
0.5 | 0.2866 | 0.00622 | -0.0447 | 46.0772
1 | 0.345 | 0.00627 | -0.0454 | 55.0239
1.5 | 0.4036 | 0.00627 | -0.0462 | 64.37
2 | 0.4621 | 0.00631 | -0.0469 | 73.233
2.5 | 0.5202 | 0.00643 | -0.0476 | 80.902
3 | 0.5782 | 0.00641 | -0.0482 | 90.2028
3.5 | 0.6354 | 0.00645 | -0.0487 | 98.5116
4 | 0.6916 | 0.00641 | -0.0489 | 107.8939
4.5 | 0.7468 | 0.0065 | -0.049 | 114.8923
5 | 0.8013 | 0.00666 | -0.049 | 120.3153
5.5 | 0.8463 | 0.00738 | -0.0474 | 114.6748
6 | 0.8645 | 0.00953 | -0.0418 | 90.7135
6.5 | 0.8757 | 0.01132 | -0.0347 | 77.3587
7 | 0.879 | 0.01267 | -0.0259 | 69.3765
7.5 | 0.9186 | 0.01413 | -0.0254 | 65.0106
8 | 0.947 | 0.01536 | -0.0222 | 61.6536
8.5 | 0.9774 | 0.01661 | -0.0196 | 58.8441
9 | 1.0055 | 0.01807 | -0.0169 | 55.6447
9.5 | 1.0292 | 0.01988 | -0.0139 | 51.7706
10 | 1.057 | 0.02154 | -0.0116 | 49.0715
10.5 | 1.0831 | 0.02338 | -0.0093 | 46.3259
11 | 1.0967 | 0.02615 | -0.0062 | 41.9388
11.5 | 1.1195 | 0.0284 | -0.0041 | 39.419
12 | 1.1455 | 0.03049 | -0.0025 | 37.5697
12.5 | 1.1675 | 0.03296 | -0.0008 | 35.4217
13 | 1.1883 | 0.03566 | 0.0006 | 33.3231
13.5 | 1.1925 | 0.03988 | 0.003 | 29.9022
14 | 1.2174 | 0.04249 | 0.0037 | 28.6514
14.5 | 1.2355 | 0.04585 | 0.0046 | 26.9466
15 | 1.2528 | 0.0494 | 0.0051 | 25.3603
15.5 | 1.2716 | 0.05296 | 0.0051 | 24.0106
16 | 1.2784 | 0.0579 | 0.0053 | 22.0794
16.5 | 1.274 | 0.06433 | 0.0054 | 19.8041
17 | 1.2851 | 0.0694 | 0.0043 | 18.5173
17.5 | 1.2873 | 0.07577 | 0.0029 | 16.9896
18 | 1.286 | 0.08297 | 0.0008 | 15.4996
18.5 | 1.2832 | 0.09076 | -0.0021 | 14.1384
19 | 1.2765 | 0.09953 | -0.0058 | 12.8253
19.5 | 1.2614 | 0.11007 | -0.0108 | 11.46
20 | 1.2516 | 0.12017 | -0.0162 | 10.4152

## 45. Re 1M Mach 0.25 (1)
BIGFOIL.COM POLAR EXPORT
NACA65-315 a=0.5
NACA65-315 a=0.5 |  |  |  | Cl Max: | 1.258 | at alpha= | 11 | deg
JavaFoil+Calcfoil stall+Eppler ext transition |  |  |  | L/D Max: | 122.04 | at alpha= | 5 | deg
Re: | 1000000 |  |  | Cd Min: | 0.00623 | at alpha= | -1 | deg
Mach: | 0.25 |  |  | Cl=0 at alpha= | -1.9683 | deg
|  |  |  | @ Cl=0.1, Cd= | 0.006244
|  |  |  | @ Cl=0.4, Cd= | 0.0063726
|  |  |  | @ Cl=0.6, Cd= | 0.0066184
alpha (deg) | Cl | Cd | Cm | Cl/Cd
-17 | -0.36 | 0.20036 | -0.006 | -1.795
-16.5 | -0.423 | 0.18368 | -0.007 | -2.304
-16 | -0.481 | 0.15665 | -0.006 | -3.071
-15.5 | -0.535 | 0.14562 | -0.007 | -3.675
-15 | -0.584 | 0.13437 | -0.007 | -4.349
-14.5 | -0.628 | 0.11999 | -0.008 | -5.236
-14 | -0.655 | 0.11452 | -0.008 | -5.72
-13.5 | -0.676 | 0.10626 | -0.008 | -6.358
-13 | -0.691 | 0.09757 | -0.009 | -7.08
-12.5 | -0.701 | 0.09115 | -0.009 | -7.688
-12 | -0.705 | 0.08518 | -0.01 | -8.278
-11.5 | -0.704 | 0.07972 | -0.01 | -8.832
-11 | -0.698 | 0.07352 | -0.011 | -9.49
-10.5 | -0.685 | 0.06906 | -0.011 | -9.925
-10 | -0.668 | 0.0645 | -0.012 | -10.364
-9.5 | -0.646 | 0.06025 | -0.012 | -10.724
-9 | -0.62 | 0.05648 | -0.012 | -10.97
-8.5 | -0.591 | 0.05283 | -0.013 | -11.179
-8 | -0.558 | 0.04889 | -0.015 | -11.422
-7.5 | -0.639 | 0.01228 | -0.029 | -52.007
-7 | -0.591 | 0.01187 | -0.03 | -49.826
-6.5 | -0.541 | 0.01144 | -0.031 | -47.291
-6 | -0.488 | 0.01128 | -0.032 | -43.292
-5.5 | -0.431 | 0.01083 | -0.033 | -39.798
-5 | -0.372 | 0.01041 | -0.033 | -35.783
-4.5 | -0.313 | 0.01003 | -0.034 | -31.165
-4 | -0.252 | 0.00978 | -0.035 | -25.759
-3.5 | -0.191 | 0.00947 | -0.036 | -20.143
-3 | -0.129 | 0.00921 | -0.037 | -13.989
-2.5 | -0.067 | 0.009 | -0.038 | -7.388
-2 | -0.004 | 0.00627 | -0.039 | -0.628
-1.5 | 0.059 | 0.00627 | -0.04 | 9.385
-1 | 0.122 | 0.00623 | -0.041 | 19.555
-0.5 | 0.185 | 0.00625 | -0.041 | 29.573
0 | 0.248 | 0.00627 | -0.042 | 39.553
0.5 | 0.311 | 0.00627 | -0.043 | 49.595
1 | 0.374 | 0.00636 | -0.044 | 58.784
1.5 | 0.436 | 0.00639 | -0.045 | 68.252
2 | 0.499 | 0.00647 | -0.046 | 77.176
2.5 | 0.562 | 0.00654 | -0.047 | 85.97
3 | 0.625 | 0.00667 | -0.048 | 93.654
3.5 | 0.682 | 0.00631 | -0.048 | 108.113
4 | 0.741 | 0.00672 | -0.049 | 110.274
4.5 | 0.8 | 0.00685 | -0.05 | 116.777
5 | 0.857 | 0.00702 | -0.051 | 122.04
5.5 | 0.898 | 0.0139 | -0.051 | 64.634
6 | 0.951 | 0.01452 | -0.051 | 65.456
6.5 | 1.001 | 0.01522 | -0.052 | 65.786
7 | 1.049 | 0.01596 | -0.053 | 65.71
7.5 | 1.094 | 0.0168 | -0.054 | 65.097
8 | 1.135 | 0.01777 | -0.054 | 63.862
8.5 | 1.172 | 0.01877 | -0.055 | 62.463
9 | 1.205 | 0.01987 | -0.056 | 60.664
9.5 | 1.231 | 0.02106 | -0.057 | 58.446
10 | 1.248 | 0.02238 | -0.057 | 55.758
10.5 | 1.257 | 0.02374 | -0.058 | 52.949
11 | 1.258 | 0.02534 | -0.058 | 49.635
11.5 | 1.25 | 0.02702 | -0.059 | 46.249
12 | 1.051 | 0.0791 | -0.033 | 13.29
12.5 | 1.028 | 0.08681 | -0.029 | 11.838
13 | 1.003 | 0.09245 | -0.03 | 10.846
13.5 | 0.968 | 0.10136 | -0.029 | 9.553
14 | 0.925 | 0.10838 | -0.029 | 8.533
14.5 | 0.869 | 0.11671 | -0.029 | 7.444
15 | 0.807 | 0.12787 | -0.029 | 6.308
15.5 | 0.738 | 0.13762 | -0.028 | 5.366
16 | 0.665 | 0.1514 | -0.027 | 4.395

## 46. Re 1M Mach 0.25 (2)
BIGFOIL.COM POLAR EXPORT
NACA65-315 a=0.5
NACA65-315 a=0.5 |  |  |  | Cl Max: | 1.2155 | at alpha= | 15 | deg
XFOIL ncrit=9 |  |  |  | L/D Max: | 120.832 | at alpha= | 5 | deg
Re: | 1000000 |  |  | Cd Min: | 0.2255 | at alpha= | 20 | deg
Mach: | 0.25 |  |  | Cl=0 at alpha= | -1.9722 | deg
|  |  |  | @ Cl=0.1, Cd= | 0.0062901
|  |  |  | @ Cl=0.4, Cd= | 0.0063814
|  |  |  | @ Cl=0.6, Cd= | 0.0065417
alpha (deg) | Cl | Cd | Cm | Cl/Cd
-15 | -0.4728 | 0.15167 | -0.0202 | -3.1173
-14.5 | -0.4479 | 0.14403 | -0.027 | -3.1098
-14 | -0.4483 | 0.13343 | -0.0324 | -3.3598
-12.5 | -0.6155 | 0.06284 | -0.0704 | -9.7947
-12 | -0.6621 | 0.05105 | -0.0768 | -12.9696
-11.5 | -0.702 | 0.04276 | -0.0779 | -16.4172
-11 | -0.7369 | 0.03632 | -0.0749 | -20.2891
-10.5 | -0.775 | 0.0301 | -0.0677 | -25.7475
-10 | -0.7764 | 0.02602 | -0.0614 | -29.8386
-9.5 | -0.7505 | 0.02318 | -0.0579 | -32.377
-9 | -0.7135 | 0.02094 | -0.0554 | -34.0735
-8 | -0.6238 | 0.01727 | -0.0519 | -36.1204
-7.5 | -0.5748 | 0.01599 | -0.0506 | -35.9475
-7 | -0.5291 | 0.01421 | -0.0489 | -37.2343
-6.5 | -0.4807 | 0.01315 | -0.0475 | -36.5551
-6 | -0.4292 | 0.01233 | -0.0465 | -34.8094
-5.5 | -0.3761 | 0.01174 | -0.0458 | -32.0358
-5 | -0.3252 | 0.01081 | -0.0449 | -30.0833
-4.5 | -0.27 | 0.01032 | -0.0445 | -26.1628
-4 | -0.2145 | 0.00983 | -0.0443 | -21.821
-3.5 | -0.1577 | 0.00941 | -0.0443 | -16.7588
-3 | -0.1046 | 0.00864 | -0.044 | -12.1065
-2.5 | -0.0603 | 0.00679 | -0.0429 | -8.8807
-2 | -0.0033 | 0.0064 | -0.0431 | -0.51562
-1.5 | 0.056 | 0.00632 | -0.0435 | 8.8608
-1 | 0.1149 | 0.00628 | -0.0439 | 18.2962
-0.5 | 0.1751 | 0.00627 | -0.0445 | 27.9266
0 | 0.2358 | 0.00629 | -0.0453 | 37.4881
0.5 | 0.296 | 0.00635 | -0.0461 | 46.6142
1 | 0.3567 | 0.00636 | -0.0469 | 56.0849
1.5 | 0.4173 | 0.00639 | -0.0477 | 65.3052
2 | 0.4776 | 0.00648 | -0.0484 | 73.7037
2.5 | 0.5377 | 0.00653 | -0.0491 | 82.343
3 | 0.5975 | 0.00654 | -0.0496 | 91.3609
3.5 | 0.6569 | 0.00658 | -0.0501 | 99.8328
4 | 0.7148 | 0.00655 | -0.0501 | 109.1298
4.5 | 0.7723 | 0.00663 | -0.0501 | 116.4857
5 | 0.8277 | 0.00685 | -0.0498 | 120.8321
6 | 0.8721 | 0.01036 | -0.0387 | 84.1795
6.5 | 0.8658 | 0.01203 | -0.028 | 71.9701
7 | 0.8852 | 0.01399 | -0.0236 | 63.2738
7.5 | 0.916 | 0.0154 | -0.0208 | 59.4805
8 | 0.9428 | 0.01701 | -0.0175 | 55.4262
8.5 | 0.9737 | 0.0185 | -0.0148 | 52.6324
9 | 0.9974 | 0.0205 | -0.0116 | 48.6537
9.5 | 1.023 | 0.0225 | -0.0088 | 45.4667
10 | 1.0481 | 0.02462 | -0.0062 | 42.5711
10.5 | 1.07 | 0.02703 | -0.0036 | 39.5856
11 | 1.0821 | 0.03026 | -0.0005 | 35.7601
11.5 | 1.105 | 0.03289 | 0.0017 | 33.5968
12 | 1.1286 | 0.03559 | 0.0034 | 31.7112
12.5 | 1.1489 | 0.03868 | 0.0051 | 29.7027
13 | 1.1581 | 0.04283 | 0.0072 | 27.0395
13.5 | 1.1771 | 0.0464 | 0.0085 | 25.3685
14 | 1.1931 | 0.05041 | 0.0095 | 23.6679
14.5 | 1.206 | 0.05498 | 0.01 | 21.9352
15 | 1.2155 | 0.0601 | 0.0099 | 20.2246
15.5 | 1.2096 | 0.06728 | 0.0093 | 17.9786
16 | 1.2032 | 0.07506 | 0.0079 | 16.0298
16.5 | 1.1926 | 0.08405 | 0.0052 | 14.1892
17 | 1.1787 | 0.09416 | 0.0011 | 12.5181
17.5 | 1.1542 | 0.10671 | -0.0049 | 10.8162
18 | 1.126 | 0.12086 | -0.0127 | 9.3166
18.5 | 1.0944 | 0.13671 | -0.0224 | 8.0053
19 | 1.0475 | 0.15724 | -0.0354 | 6.6618
19.5 | 0.8793 | 0.22206 | -0.0684 | 3.9597
20 | 0.8999 | 0.2255 | -0.0719 | 3.9907

## 47. Re 1M Mach 0.50 (1)
BIGFOIL.COM POLAR EXPORT
NACA65-315 a=0.5
NACA65-315 a=0.5 |  |  |  | Cl Max: | 1.197 | at alpha= | 20 | deg
JavaFoil+Calcfoil stall+Eppler ext transition |  |  |  | L/D Max: | 114.638 | at alpha= | 4.5 | deg
Re: | 1000000 |  |  | Cd Min: | 0.00616 | at alpha= | 1 | deg
Mach: | 0.5 |  |  | Cl=0 at alpha= | -1.9714 | deg
|  |  |  | @ Cl=0.1, Cd= | 0.0065649
|  |  |  | @ Cl=0.4, Cd= | 0.0062922
|  |  |  | @ Cl=0.6, Cd= | 0.0069133
alpha (deg) | Cl | Cd | Cm | Cl/Cd
-20 | -0.994 | 0.19879 | -0.006 | -5.002
-19.5 | -0.968 | 0.19488 | -0.007 | -4.966
-19 | -0.941 | 0.18733 | -0.007 | -5.024
-18.5 | -0.915 | 0.18437 | -0.008 | -4.963
-18 | -0.885 | 0.17811 | -0.008 | -4.971
-17.5 | -0.858 | 0.17233 | -0.008 | -4.98
-17 | -0.831 | 0.16253 | -0.008 | -5.115
-16.5 | -0.804 | 0.1565 | -0.009 | -5.139
-16 | -0.778 | 0.15829 | -0.009 | -4.915
-15.5 | -0.748 | 0.1487 | -0.009 | -5.033
-15 | -0.721 | 0.13884 | -0.01 | -5.193
-14.5 | -0.694 | 0.13462 | -0.01 | -5.154
-14 | -0.667 | 0.13154 | -0.01 | -5.068
-13.5 | -0.639 | 0.1268 | -0.011 | -5.043
-13 | -0.611 | 0.12134 | -0.011 | -5.034
-12.5 | -0.583 | 0.11691 | -0.011 | -4.99
-12 | -0.556 | 0.11229 | -0.011 | -4.951
-11.5 | -0.529 | 0.10671 | -0.012 | -4.953
-11 | -0.501 | 0.10358 | -0.012 | -4.838
-10.5 | -0.474 | 0.0995 | -0.012 | -4.76
-10 | -0.445 | 0.09913 | -0.012 | -4.492
-9.5 | -0.418 | 0.09658 | -0.012 | -4.325
-9 | -0.39 | 0.08965 | -0.013 | -4.353
-8.5 | -0.363 | 0.08117 | -0.013 | -4.468
-8 | -0.335 | 0.07322 | -0.013 | -4.572
-7.5 | -0.463 | 0.05511 | -0.014 | -8.398
-7 | -0.478 | 0.04835 | -0.014 | -9.89
-6.5 | -0.457 | 0.04476 | -0.015 | -10.221
-6 | -0.422 | 0.0412 | -0.017 | -10.25
-5.5 | -0.464 | 0.01185 | -0.036 | -39.147
-5 | -0.406 | 0.01139 | -0.037 | -35.615
-4.5 | -0.343 | 0.01092 | -0.038 | -31.463
-4 | -0.279 | 0.01075 | -0.039 | -25.992
-3.5 | -0.212 | 0.01029 | -0.04 | -20.61
-3 | -0.144 | 0.00993 | -0.041 | -14.45
-2.5 | -0.074 | 0.00958 | -0.042 | -7.743
-2 | -0.004 | 0.00936 | -0.043 | -0.469
-1.5 | 0.066 | 0.00656 | -0.044 | 10.022
-1 | 0.136 | 0.00657 | -0.045 | 20.754
-0.5 | 0.207 | 0.00664 | -0.046 | 31.11
0 | 0.277 | 0.00663 | -0.047 | 41.794
0.5 | 0.347 | 0.00673 | -0.048 | 51.591
1 | 0.416 | 0.00616 | -0.049 | 67.551
1.5 | 0.485 | 0.00676 | -0.05 | 71.774
2 | 0.554 | 0.00684 | -0.051 | 80.958
2.5 | 0.623 | 0.00695 | -0.052 | 89.59
3 | 0.691 | 0.00708 | -0.053 | 97.532
3.5 | 0.754 | 0.00724 | -0.054 | 104.129
4 | 0.818 | 0.00742 | -0.054 | 110.266
4.5 | 0.881 | 0.00769 | -0.055 | 114.638
5 | 0.928 | 0.01572 | -0.055 | 59.014
5.5 | 0.984 | 0.01661 | -0.056 | 59.202
6 | 1.034 | 0.01766 | -0.057 | 58.545
6.5 | 1.078 | 0.01876 | -0.058 | 57.46
7 | 1.111 | 0.02006 | -0.059 | 55.376
7.5 | 1.128 | 0.0216 | -0.059 | 52.239
8 | 1.117 | 0.02334 | -0.06 | 47.848
8.5 | 0.873 | 0.05946 | -0.026 | 14.677
9 | 0.604 | 0.06743 | -0.026 | 8.956
9.5 | 0.63 | 0.08887 | -0.025 | 7.094
10 | 0.658 | 0.09303 | -0.028 | 7.075
10.5 | 0.685 | 0.09584 | -0.028 | 7.149
11 | 0.712 | 0.10106 | -0.029 | 7.045
11.5 | 0.74 | 0.10853 | -0.031 | 6.816
12 | 0.767 | 0.11665 | -0.032 | 6.573
12.5 | 0.793 | 0.11995 | -0.032 | 6.614
13 | 0.82 | 0.12379 | -0.033 | 6.623
13.5 | 0.849 | 0.12845 | -0.037 | 6.61
14 | 0.875 | 0.13111 | -0.036 | 6.673
14.5 | 0.901 | 0.13547 | -0.037 | 6.654
15 | 0.929 | 0.14492 | -0.038 | 6.407
15.5 | 0.956 | 0.15344 | -0.04 | 6.233
16 | 0.983 | 0.1607 | -0.041 | 6.115
16.5 | 1.009 | 0.16505 | -0.042 | 6.115
17 | 1.04 | 0.17263 | -0.045 | 6.022
17.5 | 1.064 | 0.17655 | -0.045 | 6.028
18 | 1.09 | 0.17967 | -0.045 | 6.068
18.5 | 1.117 | 0.18811 | -0.046 | 5.936
19 | 1.146 | 0.18717 | -0.048 | 6.122
19.5 | 1.171 | 0.19774 | -0.049 | 5.924
20 | 1.197 | 0.20841 | -0.05 | 5.745

## 48. Re 1M Mach 0.50 (2)
BIGFOIL.COM POLAR EXPORT
NACA65-315 a=0.5
NACA65-315 a=0.5 |  |  |  | Cl Max: | 1.0368 | at alpha= | 11.5 | deg
XFOIL ncrit=9 |  |  |  | L/D Max: | 112.648 | at alpha= | 4 | deg
Re: | 1000000 |  |  | Cd Min: | 0.25113 | at alpha= | -20 | deg
Mach: | 0.5 |  |  | Cl=0 at alpha= | -1.994 | deg
|  |  |  | @ Cl=0.1, Cd= | 0.00675
|  |  |  | @ Cl=0.4, Cd= | 0.0069273
|  |  |  | @ Cl=0.6, Cd= | 0.007195
alpha (deg) | Cl | Cd | Cm | Cl/Cd
-20 | -0.6597 | 0.25113 | 0.0319 | -2.6269
-19 | -0.6186 | 0.23239 | 0.0204 | -2.6619
-18.5 | -0.5949 | 0.22531 | 0.0159 | -2.6404
-18 | -0.5717 | 0.21789 | 0.0109 | -2.6238
-17.5 | -0.5552 | 0.20747 | 0.0042 | -2.676
-17 | -0.5323 | 0.19963 | 0 | -2.6664
-16.5 | -0.505 | 0.19263 | -0.0057 | -2.6216
-16 | -0.4929 | 0.18311 | -0.0115 | -2.6918
-15.5 | -0.4779 | 0.17441 | -0.0153 | -2.7401
-14.5 | -0.4364 | 0.1608 | -0.022 | -2.7139
-14 | -0.4267 | 0.15088 | -0.0285 | -2.8281
-13.5 | -0.4134 | 0.14162 | -0.0336 | -2.9191
-13 | -0.4011 | 0.13267 | -0.0379 | -3.0233
-12.5 | -0.3821 | 0.12611 | -0.041 | -3.0299
-12 | -0.367 | 0.11869 | -0.045 | -3.0921
-11.5 | -0.3638 | 0.1076 | -0.0522 | -3.381
-11 | -0.3685 | 0.09645 | -0.057 | -3.8206
-10.5 | -0.3733 | 0.08596 | -0.063 | -4.3427
-10 | -0.3841 | 0.07467 | -0.0699 | -5.144
-9.5 | -0.4134 | 0.05851 | -0.0819 | -7.0655
-9 | -0.4501 | 0.04708 | -0.089 | -9.5603
-8.5 | -0.4873 | 0.03856 | -0.0904 | -12.6374
-8 | -0.5164 | 0.03226 | -0.0869 | -16.0074
-7.5 | -0.5369 | 0.02716 | -0.0793 | -19.768
-7 | -0.5283 | 0.02225 | -0.073 | -23.7438
-6.5 | -0.4967 | 0.01838 | -0.0684 | -27.0239
-6 | -0.4465 | 0.01594 | -0.0652 | -28.0113
-5 | -0.3386 | 0.01296 | -0.0596 | -26.1265
-4.5 | -0.2878 | 0.01165 | -0.0565 | -24.7039
-4 | -0.2291 | 0.01092 | -0.0548 | -20.9799
-3.5 | -0.1682 | 0.01025 | -0.0536 | -16.4098
-3 | -0.1051 | 0.00976 | -0.0529 | -10.7684
-2.5 | -0.0473 | 0.00888 | -0.0518 | -5.3266
-2 | -0.0008 | 0.00695 | -0.0498 | -0.11511
-1.5 | 0.0656 | 0.00675 | -0.0499 | 9.7185
-1 | 0.1324 | 0.00675 | -0.0501 | 19.6148
0 | 0.27 | 0.00679 | -0.0515 | 39.7644
0.5 | 0.3389 | 0.00683 | -0.0523 | 49.6193
1 | 0.408 | 0.00694 | -0.0532 | 58.7896
1.5 | 0.477 | 0.007 | -0.054 | 68.1429
2 | 0.546 | 0.00707 | -0.0547 | 77.2277
2.5 | 0.6151 | 0.00723 | -0.0553 | 85.0761
3 | 0.6836 | 0.00726 | -0.0556 | 94.1598
3.5 | 0.7518 | 0.00731 | -0.0556 | 102.8454
4 | 0.8167 | 0.00725 | -0.0547 | 112.6483
5 | 0.915 | 0.00845 | -0.0476 | 108.284
5.5 | 0.8827 | 0.01094 | -0.0319 | 80.6856
6 | 0.8549 | 0.01418 | -0.0195 | 60.2891
6.5 | 0.8366 | 0.01768 | -0.0099 | 47.319
7 | 0.873 | 0.02081 | -0.0097 | 41.951
7.5 | 0.9015 | 0.02317 | -0.0062 | 38.9081
8 | 0.9251 | 0.02593 | -0.0025 | 35.6768
8.5 | 0.9491 | 0.02885 | 0.001 | 32.8977
9 | 0.9667 | 0.03237 | 0.0045 | 29.8641
9.5 | 0.9837 | 0.03613 | 0.0079 | 27.2267
10 | 1.0035 | 0.03991 | 0.0111 | 25.1441
10.5 | 1.0226 | 0.04396 | 0.014 | 23.2621
11 | 1.0349 | 0.04889 | 0.0166 | 21.1679
11.5 | 1.0368 | 0.05529 | 0.0186 | 18.752
12 | 1.0258 | 0.06364 | 0.0186 | 16.1188
12.5 | 1.0034 | 0.07405 | 0.0161 | 13.5503
13 | 0.9752 | 0.08633 | 0.011 | 11.2962
13.5 | 0.9465 | 0.10004 | 0.0035 | 9.4612
14 | 0.9152 | 0.1157 | -0.0063 | 7.9101
14.5 | 0.8891 | 0.13208 | -0.0168 | 6.7315
15 | 0.8702 | 0.14785 | -0.0264 | 5.8857
15.5 | 0.8494 | 0.16517 | -0.0365 | 5.1426
16 | 0.8416 | 0.18088 | -0.0453 | 4.6528
16.5 | 0.846 | 0.19367 | -0.0525 | 4.3683

## 49. Re 2M Mach 0.00 (1)
BIGFOIL.COM POLAR EXPORT
NACA65-315 a=0.5
NACA65-315 a=0.5 |  |  |  | Cl Max: | 1.324 | at alpha= | 12.5 | deg
JavaFoil+Calcfoil stall+Eppler ext transition |  |  |  | L/D Max: | 137.016 | at alpha= | 5 | deg
Re: | 2000000 |  |  | Cd Min: | 0.00536 | at alpha= | 0 | deg
Mach: | 0 |  |  | Cl=0 at alpha= | -1.9672 | deg
|  |  |  | @ Cl=0.1, Cd= | 0.0053771
|  |  |  | @ Cl=0.4, Cd= | 0.0054498
|  |  |  | @ Cl=0.6, Cd= | 0.0056243
alpha (deg) | Cl | Cd | Cm | Cl/Cd
-16 | -0.779 | 0.12035 | -0.007 | -6.473
-15.5 | -0.793 | 0.11393 | -0.008 | -6.958
-15 | -0.804 | 0.10749 | -0.008 | -7.478
-14.5 | -0.813 | 0.10043 | -0.009 | -8.097
-14 | -0.812 | 0.09432 | -0.009 | -8.604
-13.5 | -0.806 | 0.08978 | -0.01 | -8.977
-13 | -0.798 | 0.08423 | -0.01 | -9.479
-12.5 | -0.79 | 0.07764 | -0.011 | -10.173
-12 | -0.777 | 0.07233 | -0.012 | -10.747
-11.5 | -0.767 | 0.06412 | -0.014 | -11.956
-11 | -0.872 | 0.01676 | -0.022 | -52.021
-10.5 | -0.861 | 0.01376 | -0.023 | -62.569
-10 | -0.834 | 0.0129 | -0.024 | -64.617
-9.5 | -0.801 | 0.01229 | -0.025 | -65.14
-9 | -0.764 | 0.01181 | -0.026 | -64.653
-8.5 | -0.723 | 0.01132 | -0.026 | -63.895
-8 | -0.68 | 0.01008 | -0.027 | -67.426
-7.5 | -0.634 | 0.01061 | -0.028 | -59.755
-7 | -0.583 | 0.01021 | -0.029 | -57.104
-6.5 | -0.53 | 0.00982 | -0.03 | -54.014
-6 | -0.476 | 0.00954 | -0.031 | -49.881
-5.5 | -0.419 | 0.0092 | -0.032 | -45.579
-5 | -0.362 | 0.00887 | -0.032 | -40.787
-4.5 | -0.303 | 0.00866 | -0.033 | -35.051
-4 | -0.244 | 0.00845 | -0.034 | -28.94
-3.5 | -0.185 | 0.00825 | -0.035 | -22.402
-3 | -0.125 | 0.00804 | -0.036 | -15.526
-2.5 | -0.064 | 0.00785 | -0.037 | -8.203
-2 | -0.004 | 0.00545 | -0.038 | -0.7
-1.5 | 0.057 | 0.00537 | -0.038 | 10.602
-1 | 0.118 | 0.00538 | -0.039 | 21.924
-0.5 | 0.179 | 0.00537 | -0.04 | 33.323
0 | 0.24 | 0.00536 | -0.041 | 44.766
0.5 | 0.301 | 0.00536 | -0.042 | 56.134
1 | 0.362 | 0.0054 | -0.043 | 66.94
1.5 | 0.423 | 0.00548 | -0.044 | 77.168
2 | 0.483 | 0.00549 | -0.044 | 88.047
2.5 | 0.544 | 0.00556 | -0.045 | 97.827
3 | 0.605 | 0.00563 | -0.046 | 107.522
3.5 | 0.663 | 0.00565 | -0.047 | 117.288
4 | 0.722 | 0.00583 | -0.048 | 123.865
4.5 | 0.78 | 0.00596 | -0.049 | 130.774
5 | 0.838 | 0.00611 | -0.05 | 137.016
5.5 | 0.878 | 0.01171 | -0.049 | 74.976
6 | 0.93 | 0.0122 | -0.05 | 76.241
6.5 | 0.981 | 0.01272 | -0.051 | 77.097
7 | 1.029 | 0.01331 | -0.052 | 77.299
7.5 | 1.076 | 0.0139 | -0.052 | 77.375
8 | 1.119 | 0.01454 | -0.053 | 77.001
8.5 | 1.16 | 0.01528 | -0.054 | 75.925
9 | 1.198 | 0.01608 | -0.055 | 74.51
9.5 | 1.232 | 0.01694 | -0.055 | 72.69
10 | 1.259 | 0.01788 | -0.056 | 70.417
10.5 | 1.282 | 0.01881 | -0.057 | 68.146
11 | 1.3 | 0.01987 | -0.057 | 65.409
11.5 | 1.313 | 0.02102 | -0.058 | 62.454
12 | 1.321 | 0.02239 | -0.059 | 58.987
12.5 | 1.324 | 0.0237 | -0.059 | 55.857
13 | 1.321 | 0.02535 | -0.06 | 52.102
13.5 | 1.313 | 0.02701 | -0.06 | 48.636
14 | 1.298 | 0.02907 | -0.061 | 44.652
14.5 | 1.271 | 0.03227 | -0.061 | 39.394
15 | 1.236 | 0.03693 | -0.061 | 33.478
15.5 | 1.163 | 0.05484 | -0.058 | 21.21
16 | 1.037 | 0.10842 | -0.042 | 9.563
16.5 | 1.001 | 0.11977 | -0.039 | 8.356
17 | 0.968 | 0.12931 | -0.038 | 7.484
17.5 | 0.935 | 0.13778 | -0.037 | 6.787

## 50. Re 2M Mach 0.00 (2)
BIGFOIL.COM POLAR EXPORT
NACA65-315 a=0.5
NACA65-315 a=0.5 |  |  |  | Cl Max: | 1.4807 | at alpha= | 19.5 | deg
XFOIL ncrit=9 |  |  |  | L/D Max: | 133.203 | at alpha= | 4.5 | deg
Re: | 2000000 |  |  | Cd Min: | 0.2153 | at alpha= | -20 | deg
Mach: | 0 |  |  | Cl=0 at alpha= | -1.9921 | deg
|  |  |  | @ Cl=0.1, Cd= | 0.0050425
|  |  |  | @ Cl=0.4, Cd= | 0.0049235
|  |  |  | @ Cl=0.6, Cd= | 0.0050433
alpha (deg) | Cl | Cd | Cm | Cl/Cd
-20 | -0.6241 | 0.2153 | 0.0209 | -2.8987
-19 | -1.0137 | 0.0946 | -0.0404 | -10.7156
-18.5 | -1.0871 | 0.07243 | -0.0545 | -15.009
-18 | -1.1379 | 0.05735 | -0.0635 | -19.8413
-17.5 | -1.1546 | 0.04897 | -0.0674 | -23.5777
-17 | -1.1661 | 0.04224 | -0.0695 | -27.6065
-16.5 | -1.1499 | 0.0389 | -0.0702 | -29.5604
-16 | -1.1435 | 0.03488 | -0.0703 | -32.7838
-15.5 | -1.1342 | 0.03118 | -0.0702 | -36.3759
-15 | -1.1034 | 0.02957 | -0.0704 | -37.3148
-14.5 | -1.0919 | 0.02716 | -0.0679 | -40.2025
-14 | -1.0787 | 0.02487 | -0.065 | -43.3735
-13.5 | -1.0611 | 0.02299 | -0.0619 | -46.1548
-13 | -1.0382 | 0.02155 | -0.0588 | -48.1763
-12.5 | -1.0139 | 0.02028 | -0.0553 | -49.9951
-12 | -0.9885 | 0.01918 | -0.0514 | -51.5381
-11.5 | -0.9533 | 0.01822 | -0.049 | -52.3216
-11 | -0.9246 | 0.01619 | -0.0458 | -57.1093
-10.5 | -0.8864 | 0.01489 | -0.0438 | -59.5299
-10 | -0.8408 | 0.01413 | -0.0428 | -59.5046
-9.5 | -0.793 | 0.01346 | -0.042 | -58.9153
-9 | -0.7442 | 0.01283 | -0.0414 | -58.0047
-8.5 | -0.694 | 0.01226 | -0.041 | -56.6069
-8 | -0.6422 | 0.0118 | -0.0408 | -54.4237
-7.5 | -0.5949 | 0.01085 | -0.0399 | -54.8295
-7 | -0.5428 | 0.01031 | -0.0397 | -52.6479
-6.5 | -0.4892 | 0.0099 | -0.0397 | -49.4141
-6 | -0.435 | 0.00954 | -0.0398 | -45.5975
-5.5 | -0.3809 | 0.0091 | -0.0399 | -41.8571
-5 | -0.3264 | 0.00874 | -0.0401 | -37.3455
-4.5 | -0.2704 | 0.00845 | -0.0404 | -32
-4 | -0.2148 | 0.00813 | -0.0407 | -26.4207
-3.5 | -0.1586 | 0.00788 | -0.0412 | -20.1269
-3 | -0.1032 | 0.00746 | -0.0415 | -13.8338
-2.5 | -0.0506 | 0.00669 | -0.0416 | -7.5635
-2 | -0.0009 | 0.00549 | -0.0415 | -0.16393
-1.5 | 0.0557 | 0.00515 | -0.0421 | 10.8155
-1 | 0.1134 | 0.00501 | -0.0427 | 22.6347
-0.5 | 0.1708 | 0.00493 | -0.0433 | 34.645
0 | 0.2296 | 0.00489 | -0.0442 | 46.953
0.5 | 0.2884 | 0.00488 | -0.045 | 59.0984
1 | 0.347 | 0.00491 | -0.0459 | 70.6721
2 | 0.4644 | 0.00494 | -0.0476 | 94.0081
2.5 | 0.5223 | 0.00501 | -0.0483 | 104.2515
3 | 0.5809 | 0.00501 | -0.0492 | 115.9481
3.5 | 0.6382 | 0.00511 | -0.0498 | 124.8924
4 | 0.6949 | 0.00526 | -0.0503 | 132.1103
4.5 | 0.7486 | 0.00562 | -0.0504 | 133.2028
5 | 0.7889 | 0.00696 | -0.0485 | 113.3477
6 | 0.8567 | 0.00972 | -0.0425 | 88.1379
6.5 | 0.89 | 0.01071 | -0.0392 | 83.0999
7 | 0.9251 | 0.01141 | -0.036 | 81.078
7.5 | 0.9525 | 0.01195 | -0.0313 | 79.7071
8 | 0.9757 | 0.0126 | -0.026 | 77.4365
8.5 | 1.0258 | 0.01344 | -0.0268 | 76.3244
9 | 1.0543 | 0.01458 | -0.0236 | 72.3114
9.5 | 1.0884 | 0.01555 | -0.0214 | 69.9936
10 | 1.1196 | 0.01674 | -0.019 | 66.8817
10.5 | 1.1481 | 0.01815 | -0.0165 | 63.2562
11 | 1.1724 | 0.01989 | -0.0138 | 58.9442
11.5 | 1.2051 | 0.02118 | -0.0122 | 56.898
12 | 1.2327 | 0.02284 | -0.0102 | 53.9711
12.5 | 1.2584 | 0.02469 | -0.0082 | 50.968
13 | 1.2794 | 0.02695 | -0.0061 | 47.4731
13.5 | 1.2974 | 0.0295 | -0.004 | 43.9797
14 | 1.3247 | 0.03147 | -0.0028 | 42.0941
14.5 | 1.3488 | 0.03377 | -0.0016 | 39.9408
15 | 1.3693 | 0.03645 | -0.0003 | 37.5665
15.5 | 1.3936 | 0.03889 | 0.0004 | 35.8344
16 | 1.4085 | 0.04227 | 0.0015 | 33.3215
16.5 | 1.4091 | 0.04724 | 0.0026 | 29.8285
17 | 1.4304 | 0.0503 | 0.0027 | 28.4374
17.5 | 1.4446 | 0.05423 | 0.0028 | 26.6384
18 | 1.4558 | 0.05865 | 0.0026 | 24.8218
18.5 | 1.467 | 0.06319 | 0.0021 | 23.2157
19 | 1.476 | 0.06821 | 0.0012 | 21.6391
19.5 | 1.4807 | 0.07393 | -0.0001 | 20.0284
20 | 1.4766 | 0.08111 | -0.0021 | 18.2049

## 51. Re 2M Mach 0.10 (1)
BIGFOIL.COM POLAR EXPORT
NACA65-315 a=0.5
NACA65-315 a=0.5 |  |  |  | Cl Max: | 1.313 | at alpha= | 12 | deg
JavaFoil+Calcfoil stall+Eppler ext transition |  |  |  | L/D Max: | 142.463 | at alpha= | 5 | deg
Re: | 2000000 |  |  | Cd Min: | 0.00537 | at alpha= | -1 | deg
Mach: | 0.1 |  |  | Cl=0 at alpha= | -1.9672 | deg
|  |  |  | @ Cl=0.1, Cd= | 0.0053792
|  |  |  | @ Cl=0.4, Cd= | 0.0054436
|  |  |  | @ Cl=0.6, Cd= | 0.0056021
alpha (deg) | Cl | Cd | Cm | Cl/Cd
-15.5 | -0.767 | 0.11479 | -0.008 | -6.683
-15 | -0.782 | 0.10923 | -0.008 | -7.155
-14.5 | -0.794 | 0.10226 | -0.009 | -7.761
-14 | -0.794 | 0.09673 | -0.009 | -8.212
-13.5 | -0.793 | 0.09061 | -0.01 | -8.747
-13 | -0.787 | 0.0848 | -0.01 | -9.284
-12.5 | -0.78 | 0.07906 | -0.011 | -9.863
-12 | -0.769 | 0.07395 | -0.012 | -10.397
-11.5 | -0.757 | 0.06737 | -0.013 | -11.235
-11 | -0.749 | 0.05764 | -0.015 | -12.994
-10.5 | -0.857 | 0.01401 | -0.023 | -61.215
-10 | -0.831 | 0.01307 | -0.024 | -63.61
-9.5 | -0.8 | 0.0125 | -0.025 | -63.964
-9 | -0.764 | 0.01191 | -0.026 | -64.125
-8.5 | -0.724 | 0.01138 | -0.027 | -63.606
-8 | -0.681 | 0.01016 | -0.027 | -67.045
-7.5 | -0.636 | 0.01076 | -0.028 | -59.085
-7 | -0.585 | 0.01034 | -0.029 | -56.609
-6.5 | -0.532 | 0.00993 | -0.03 | -53.627
-6 | -0.478 | 0.00955 | -0.031 | -50.029
-5.5 | -0.421 | 0.00919 | -0.032 | -45.806
-5 | -0.363 | 0.00894 | -0.033 | -40.657
-4.5 | -0.305 | 0.00872 | -0.033 | -34.978
-4 | -0.246 | 0.00843 | -0.034 | -29.143
-3.5 | -0.186 | 0.00827 | -0.035 | -22.445
-3 | -0.125 | 0.00802 | -0.036 | -15.642
-2.5 | -0.065 | 0.00788 | -0.037 | -8.222
-2 | -0.004 | 0.00544 | -0.038 | -0.704
-1.5 | 0.057 | 0.0054 | -0.039 | 10.607
-1 | 0.119 | 0.00537 | -0.039 | 22.098
-0.5 | 0.18 | 0.00541 | -0.04 | 33.267
0 | 0.241 | 0.00539 | -0.041 | 44.778
0.5 | 0.302 | 0.0054 | -0.042 | 55.949
1 | 0.364 | 0.00542 | -0.043 | 67.104
1.5 | 0.425 | 0.00546 | -0.044 | 77.749
2 | 0.486 | 0.00553 | -0.045 | 87.839
2.5 | 0.547 | 0.00555 | -0.046 | 98.573
3 | 0.608 | 0.00561 | -0.046 | 108.303
3.5 | 0.666 | 0.00569 | -0.047 | 116.984
4 | 0.725 | 0.00582 | -0.048 | 124.546
4.5 | 0.784 | 0.00597 | -0.049 | 131.376
5 | 0.842 | 0.00591 | -0.05 | 142.463
5.5 | 0.881 | 0.01179 | -0.05 | 74.787
6 | 0.934 | 0.01229 | -0.05 | 76.004
6.5 | 0.984 | 0.01282 | -0.051 | 76.815
7 | 1.033 | 0.01342 | -0.052 | 76.945
7.5 | 1.079 | 0.01402 | -0.053 | 76.965
8 | 1.123 | 0.01468 | -0.053 | 76.508
8.5 | 1.163 | 0.01548 | -0.054 | 75.157
9 | 1.201 | 0.01626 | -0.055 | 73.845
9.5 | 1.233 | 0.01715 | -0.056 | 71.924
10 | 1.259 | 0.0181 | -0.056 | 69.566
10.5 | 1.281 | 0.01915 | -0.057 | 66.876
11 | 1.297 | 0.02018 | -0.058 | 64.271
11.5 | 1.308 | 0.02141 | -0.058 | 61.064
12 | 1.313 | 0.02277 | -0.059 | 57.645
12.5 | 1.312 | 0.02412 | -0.059 | 54.409
13 | 1.306 | 0.02598 | -0.06 | 50.28
13.5 | 1.295 | 0.02766 | -0.061 | 46.82
14 | 1.272 | 0.03063 | -0.061 | 41.539
14.5 | 1.238 | 0.03462 | -0.061 | 35.77
15 | 1.177 | 0.04687 | -0.059 | 25.104
15.5 | 1.027 | 0.10645 | -0.04 | 9.646
16 | 0.992 | 0.11575 | -0.039 | 8.571
16.5 | 0.956 | 0.12449 | -0.037 | 7.681
17 | 0.921 | 0.13326 | -0.036 | 6.908

## 52. Re 2M Mach 0.10 (2)
BIGFOIL.COM POLAR EXPORT
NACA65-315 a=0.5
NACA65-315 a=0.5 |  |  |  | Cl Max: | 1.4623 | at alpha= | 19 | deg
XFOIL ncrit=9 |  |  |  | L/D Max: | 133.292 | at alpha= | 4.5 | deg
Re: | 2000000 |  |  | Cd Min: | 0.21602 | at alpha= | -20 | deg
Mach: | 0.1 |  |  | Cl=0 at alpha= | -1.9947 | deg
|  |  |  | @ Cl=0.1, Cd= | 0.0050641
|  |  |  | @ Cl=0.4, Cd= | 0.0049644
|  |  |  | @ Cl=0.6, Cd= | 0.0050569
alpha (deg) | Cl | Cd | Cm | Cl/Cd
-20 | -0.6254 | 0.21602 | 0.0212 | -2.8951
-19.5 | -0.6073 | 0.21063 | 0.0172 | -2.8833
-18.5 | -0.9545 | 0.10011 | -0.0381 | -9.5345
-17.5 | -1.0809 | 0.06049 | -0.0635 | -17.8691
-17 | -1.1092 | 0.05019 | -0.0688 | -22.1
-16.5 | -1.097 | 0.0458 | -0.0706 | -23.952
-16 | -1.1035 | 0.03989 | -0.072 | -27.6636
-15 | -1.0751 | 0.03265 | -0.0736 | -32.928
-14.5 | -1.0695 | 0.02961 | -0.0714 | -36.1196
-14 | -1.0614 | 0.0268 | -0.0686 | -39.6045
-13.5 | -1.048 | 0.02449 | -0.0655 | -42.793
-13 | -1.029 | 0.02269 | -0.0622 | -45.3504
-12.5 | -1.0063 | 0.02121 | -0.0587 | -47.4446
-12 | -0.9827 | 0.01989 | -0.0547 | -49.4067
-11.5 | -0.953 | 0.01882 | -0.0512 | -50.6376
-11 | -0.9182 | 0.01738 | -0.0487 | -52.8308
-10.5 | -0.8882 | 0.01529 | -0.0455 | -58.0903
-10 | -0.8436 | 0.01442 | -0.0442 | -58.5021
-9.5 | -0.7961 | 0.01371 | -0.0433 | -58.0671
-9 | -0.7473 | 0.01303 | -0.0425 | -57.3523
-8.5 | -0.6972 | 0.01242 | -0.0419 | -56.1353
-8 | -0.6455 | 0.0119 | -0.0416 | -54.2437
-7.5 | -0.5972 | 0.01102 | -0.0407 | -54.1924
-7 | -0.5456 | 0.01039 | -0.0403 | -52.512
-6.5 | -0.4918 | 0.00997 | -0.0402 | -49.328
-6 | -0.4373 | 0.00959 | -0.0403 | -45.5996
-5.5 | -0.3826 | 0.00918 | -0.0404 | -41.6776
-5 | -0.3281 | 0.00877 | -0.0404 | -37.4116
-4.5 | -0.2718 | 0.00847 | -0.0408 | -32.0897
-4 | -0.2159 | 0.00816 | -0.0411 | -26.4583
-3.5 | -0.1592 | 0.00791 | -0.0415 | -20.1264
-3 | -0.1035 | 0.00749 | -0.0418 | -13.8184
-2.5 | -0.0505 | 0.00674 | -0.0419 | -7.4926
-2 | -0.0006 | 0.00552 | -0.0418 | -0.1087
-1.5 | 0.0562 | 0.00517 | -0.0423 | 10.8704
-1 | 0.1141 | 0.00503 | -0.043 | 22.6839
-0.5 | 0.1719 | 0.00494 | -0.0436 | 34.7976
0 | 0.231 | 0.0049 | -0.0444 | 47.1429
0.5 | 0.2902 | 0.00489 | -0.0453 | 59.3456
1 | 0.3491 | 0.00493 | -0.0461 | 70.8114
1.5 | 0.4082 | 0.00497 | -0.047 | 82.1328
2 | 0.4673 | 0.00496 | -0.0479 | 94.2137
2.5 | 0.5256 | 0.00502 | -0.0486 | 104.7012
3 | 0.5845 | 0.00503 | -0.0494 | 116.2028
3.5 | 0.6422 | 0.00513 | -0.0501 | 125.1852
4 | 0.6991 | 0.00528 | -0.0506 | 132.4053
4.5 | 0.7531 | 0.00565 | -0.0506 | 133.292
5 | 0.7928 | 0.00704 | -0.0485 | 112.6136
5.5 | 0.826 | 0.00858 | -0.0454 | 96.2704
6 | 0.8592 | 0.00982 | -0.0421 | 87.4949
6.5 | 0.8915 | 0.01083 | -0.0385 | 82.3176
7 | 0.9239 | 0.0115 | -0.0347 | 80.3391
7.5 | 0.9505 | 0.01209 | -0.0298 | 78.6187
8 | 0.9758 | 0.01277 | -0.025 | 76.4135
8.5 | 1.0254 | 0.01368 | -0.0256 | 74.9561
9 | 1.0545 | 0.01485 | -0.0225 | 71.0101
9.5 | 1.0882 | 0.01589 | -0.0203 | 68.4833
10 | 1.1193 | 0.01714 | -0.0178 | 65.3034
10.5 | 1.1464 | 0.01869 | -0.0152 | 61.3376
11 | 1.1721 | 0.02041 | -0.0126 | 57.4277
11.5 | 1.2043 | 0.02179 | -0.0109 | 55.2685
12 | 1.2316 | 0.02354 | -0.0088 | 52.3195
12.5 | 1.2568 | 0.02549 | -0.0068 | 49.3056
13 | 1.2728 | 0.02819 | -0.0043 | 45.1508
13.5 | 1.2958 | 0.03048 | -0.0026 | 42.5131
14 | 1.3223 | 0.0326 | -0.0013 | 40.5613
14.5 | 1.3461 | 0.03502 | -0.0001 | 38.438
15 | 1.3665 | 0.03783 | 0.0011 | 36.1221
15.5 | 1.3894 | 0.0405 | 0.002 | 34.3062
16 | 1.3977 | 0.04466 | 0.0031 | 31.2965
16.5 | 1.4044 | 0.04921 | 0.0039 | 28.5389
17 | 1.4243 | 0.05257 | 0.004 | 27.0934
17.5 | 1.4368 | 0.05687 | 0.004 | 25.2646
18 | 1.446 | 0.06169 | 0.0036 | 23.4398
18.5 | 1.4564 | 0.06656 | 0.0029 | 21.881
19 | 1.4623 | 0.0722 | 0.0017 | 20.2535
19.5 | 1.4617 | 0.07891 | 0 | 18.5236
20 | 1.4375 | 0.08944 | -0.0035 | 16.0722

## 53. Re 2M Mach 0.25 (1)
BIGFOIL.COM POLAR EXPORT
NACA65-315 a=0.5
NACA65-315 a=0.5 |  |  |  | Cl Max: | 1.265 | at alpha= | 11 | deg
JavaFoil+Calcfoil stall+Eppler ext transition |  |  |  | L/D Max: | 147.978 | at alpha= | 5 | deg
Re: | 2000000 |  |  | Cd Min: | 0.00542 | at alpha= | 0 | deg
Mach: | 0.25 |  |  | Cl=0 at alpha= | -1.9683 | deg
|  |  |  | @ Cl=0.1, Cd= | 0.0054365
|  |  |  | @ Cl=0.4, Cd= | 0.0055036
|  |  |  | @ Cl=0.6, Cd= | 0.0056822
alpha (deg) | Cl | Cd | Cm | Cl/Cd
-14.5 | -0.629 | 0.11169 | -0.008 | -5.632
-14 | -0.656 | 0.10608 | -0.008 | -6.182
-13.5 | -0.677 | 0.09943 | -0.009 | -6.804
-13 | -0.692 | 0.09091 | -0.01 | -7.615
-12.5 | -0.702 | 0.08641 | -0.01 | -8.125
-12 | -0.707 | 0.07934 | -0.01 | -8.905
-11.5 | -0.706 | 0.07489 | -0.011 | -9.425
-11 | -0.7 | 0.0696 | -0.012 | -10.06
-10.5 | -0.689 | 0.06434 | -0.013 | -10.708
-10 | -0.675 | 0.05898 | -0.014 | -11.441
-9.5 | -0.785 | 0.01337 | -0.025 | -58.697
-9 | -0.76 | 0.01245 | -0.026 | -61.004
-8.5 | -0.725 | 0.01195 | -0.027 | -60.685
-8 | -0.686 | 0.01136 | -0.028 | -60.387
-7.5 | -0.642 | 0.01091 | -0.029 | -58.832
-7 | -0.596 | 0.01076 | -0.03 | -55.391
-6.5 | -0.544 | 0.01018 | -0.031 | -53.401
-6 | -0.489 | 0.00986 | -0.032 | -49.554
-5.5 | -0.431 | 0.00949 | -0.033 | -45.446
-5 | -0.372 | 0.00913 | -0.033 | -40.811
-4.5 | -0.313 | 0.00887 | -0.034 | -35.235
-4 | -0.252 | 0.00858 | -0.035 | -29.379
-3.5 | -0.191 | 0.00834 | -0.036 | -22.848
-3 | -0.129 | 0.00811 | -0.037 | -15.871
-2.5 | -0.067 | 0.0079 | -0.038 | -8.424
-2 | -0.004 | 0.00547 | -0.039 | -0.719
-1.5 | 0.059 | 0.00543 | -0.04 | 10.831
-1 | 0.122 | 0.00544 | -0.041 | 22.405
-0.5 | 0.185 | 0.00545 | -0.041 | 33.919
0 | 0.248 | 0.00542 | -0.042 | 45.692
0.5 | 0.311 | 0.00546 | -0.043 | 56.944
1 | 0.374 | 0.00547 | -0.044 | 68.29
1.5 | 0.436 | 0.00555 | -0.045 | 78.604
2 | 0.499 | 0.00557 | -0.046 | 89.629
2.5 | 0.562 | 0.00564 | -0.047 | 99.606
3 | 0.625 | 0.00571 | -0.048 | 109.372
3.5 | 0.684 | 0.00581 | -0.049 | 117.624
4 | 0.745 | 0.00595 | -0.049 | 125.18
4.5 | 0.804 | 0.00591 | -0.05 | 136.019
5 | 0.862 | 0.00582 | -0.051 | 147.978
5.5 | 0.902 | 0.01226 | -0.051 | 73.555
6 | 0.955 | 0.0128 | -0.052 | 74.597
6.5 | 1.005 | 0.01339 | -0.052 | 75.084
7 | 1.053 | 0.01406 | -0.053 | 74.918
7.5 | 1.099 | 0.01478 | -0.054 | 74.348
8 | 1.14 | 0.01557 | -0.055 | 73.192
8.5 | 1.178 | 0.01645 | -0.055 | 71.596
9 | 1.211 | 0.01737 | -0.056 | 69.689
9.5 | 1.237 | 0.01841 | -0.057 | 67.174
10 | 1.254 | 0.01954 | -0.058 | 64.17
10.5 | 1.263 | 0.02075 | -0.058 | 60.88
11 | 1.265 | 0.02214 | -0.059 | 57.117
11.5 | 1.258 | 0.02355 | -0.06 | 53.421
12 | 1.241 | 0.02522 | -0.06 | 49.219
12.5 | 1.215 | 0.02735 | -0.061 | 44.4
13 | 1.174 | 0.03082 | -0.061 | 38.104
13.5 | 0.977 | 0.09209 | -0.037 | 10.613
14 | 0.928 | 0.10201 | -0.034 | 9.102
14.5 | 0.871 | 0.11116 | -0.032 | 7.836
15 | 0.808 | 0.11848 | -0.032 | 6.822
15.5 | 0.739 | 0.12944 | -0.03 | 5.712
16 | 0.666 | 0.13906 | -0.03 | 4.79

## 54. Re 2M Mach 0.25 (2)
BIGFOIL.COM POLAR EXPORT
NACA65-315 a=0.5
NACA65-315 a=0.5 |  |  |  | Cl Max: | 1.3639 | at alpha= | 17 | deg
XFOIL ncrit=9 |  |  |  | L/D Max: | 134.637 | at alpha= | 4 | deg
Re: | 2000000 |  |  | Cd Min: | 0.15776 | at alpha= | -15.5 | deg
Mach: | 0.25 |  |  | Cl=0 at alpha= | -2.0117 | deg
|  |  |  | @ Cl=0.1, Cd= | 0.0051467
|  |  |  | @ Cl=0.4, Cd= | 0.0050236
|  |  |  | @ Cl=0.6, Cd= | 0.0051371
alpha (deg) | Cl | Cd | Cm | Cl/Cd
-15.5 | -0.4855 | 0.15776 | -0.0166 | -3.0775
-15 | -0.4788 | 0.14835 | -0.0212 | -3.2275
-14 | -0.7993 | 0.0569 | -0.0727 | -14.0475
-13.5 | -0.8473 | 0.04519 | -0.0783 | -18.7497
-13 | -0.881 | 0.03716 | -0.0793 | -23.7083
-12.5 | -0.9012 | 0.03144 | -0.0772 | -28.6641
-12 | -0.907 | 0.02741 | -0.0734 | -33.0901
-11.5 | -0.903 | 0.02433 | -0.0687 | -37.1147
-11 | -0.8923 | 0.02182 | -0.0633 | -40.8937
-10.5 | -0.8721 | 0.01982 | -0.0581 | -44.001
-10 | -0.8493 | 0.01681 | -0.0536 | -50.5235
-9.5 | -0.8071 | 0.01551 | -0.0512 | -52.0374
-9 | -0.76 | 0.01448 | -0.0494 | -52.4862
-8.5 | -0.7112 | 0.01357 | -0.0478 | -52.4097
-8 | -0.6609 | 0.0127 | -0.0465 | -52.0394
-7.5 | -0.608 | 0.01206 | -0.0456 | -50.4146
-7 | -0.5594 | 0.01097 | -0.0441 | -50.9936
-6.5 | -0.5053 | 0.01039 | -0.0435 | -48.6333
-6 | -0.4495 | 0.00989 | -0.0431 | -45.4499
-5.5 | -0.3929 | 0.00951 | -0.043 | -41.3144
-5 | -0.3371 | 0.00896 | -0.0427 | -37.6228
-4.5 | -0.2794 | 0.00862 | -0.0428 | -32.413
-4 | -0.2214 | 0.00833 | -0.043 | -26.5786
-3.5 | -0.1629 | 0.00802 | -0.0433 | -20.3117
-3 | -0.1048 | 0.0077 | -0.0436 | -13.6104
-2.5 | -0.0499 | 0.00701 | -0.0436 | -7.1184
-2 | 0.0012 | 0.00572 | -0.0433 | 0.20979
-1.5 | 0.0584 | 0.00523 | -0.0437 | 11.1663
-0.5 | 0.1782 | 0.00499 | -0.045 | 35.7114
0 | 0.2391 | 0.00495 | -0.0459 | 48.303
0.5 | 0.3001 | 0.00498 | -0.0467 | 60.261
1 | 0.3609 | 0.00503 | -0.0476 | 71.7495
1.5 | 0.4221 | 0.00502 | -0.0485 | 84.0837
2 | 0.4831 | 0.00504 | -0.0494 | 95.8532
2.5 | 0.5438 | 0.0051 | -0.0501 | 106.6275
3 | 0.6044 | 0.00514 | -0.0509 | 117.5875
3.5 | 0.6642 | 0.00521 | -0.0515 | 127.4856
4 | 0.723 | 0.00537 | -0.0519 | 134.6369
4.5 | 0.7772 | 0.00586 | -0.0515 | 132.628
5 | 0.8127 | 0.00749 | -0.0484 | 108.5047
5.5 | 0.8416 | 0.0091 | -0.0441 | 92.4835
6 | 0.869 | 0.0104 | -0.0393 | 83.5577
6.5 | 0.8897 | 0.01136 | -0.033 | 78.3187
7 | 0.916 | 0.01219 | -0.0279 | 75.1436
7.5 | 0.9425 | 0.01306 | -0.0231 | 72.1669
8 | 0.9907 | 0.01397 | -0.0228 | 70.9162
8.5 | 1.0227 | 0.01524 | -0.0199 | 67.1063
9 | 1.0542 | 0.01661 | -0.0171 | 63.4678
9.5 | 1.0865 | 0.018 | -0.0145 | 60.3611
10 | 1.1157 | 0.01967 | -0.0117 | 56.7209
10.5 | 1.1376 | 0.02186 | -0.0085 | 52.0403
11 | 1.1671 | 0.02368 | -0.0062 | 49.2863
11.5 | 1.1973 | 0.02552 | -0.0041 | 46.9161
12 | 1.2209 | 0.02789 | -0.0017 | 43.7755
12.5 | 1.2364 | 0.03097 | 0.001 | 39.9225
13 | 1.2575 | 0.03383 | 0.003 | 37.1711
13.5 | 1.2793 | 0.03675 | 0.0047 | 34.8109
14 | 1.3006 | 0.03987 | 0.0062 | 32.621
14.5 | 1.3245 | 0.04289 | 0.0073 | 30.8813
15 | 1.3315 | 0.04761 | 0.0085 | 27.9668
15.5 | 1.345 | 0.05196 | 0.0092 | 25.8853
16 | 1.3502 | 0.05741 | 0.0095 | 23.5186
16.5 | 1.3524 | 0.06348 | 0.0092 | 21.3043
17 | 1.3639 | 0.06883 | 0.0085 | 19.8155
17.5 | 1.3625 | 0.07602 | 0.0069 | 17.9229
18 | 1.3544 | 0.08454 | 0.0043 | 16.0208
18.5 | 1.3251 | 0.09667 | -0.0007 | 13.7075
19 | 1.3032 | 0.10853 | -0.0064 | 12.0077
19.5 | 1.2761 | 0.12186 | -0.0138 | 10.4719
20 | 1.2454 | 0.13652 | -0.0226 | 9.1225

## 55. Re 2M Mach 0.50 (1)
BIGFOIL.COM POLAR EXPORT
NACA65-315 a=0.5
NACA65-315 a=0.5 |  |  |  | Cl Max: | 1.199 | at alpha= | 20 | deg
JavaFoil+Calcfoil stall+Eppler ext transition |  |  |  | L/D Max: | 133.321 | at alpha= | 4.5 | deg
Re: | 2000000 |  |  | Cd Min: | 0.00565 | at alpha= | 2.5 | deg
Mach: | 0.5 |  |  | Cl=0 at alpha= | -1.9714 | deg
|  |  |  | @ Cl=0.1, Cd= | 0.0056649
|  |  |  | @ Cl=0.4, Cd= | 0.0058197
|  |  |  | @ Cl=0.6, Cd= | 0.0057909
alpha (deg) | Cl | Cd | Cm | Cl/Cd
-20 | -0.995 | 0.17814 | -0.006 | -5.587
-19.5 | -0.968 | 0.17243 | -0.007 | -5.616
-19 | -0.942 | 0.16844 | -0.007 | -5.59
-18.5 | -0.916 | 0.16167 | -0.008 | -5.667
-18 | -0.886 | 0.15703 | -0.008 | -5.645
-17.5 | -0.859 | 0.15406 | -0.008 | -5.574
-17 | -0.831 | 0.14479 | -0.009 | -5.743
-16.5 | -0.804 | 0.14157 | -0.009 | -5.682
-16 | -0.778 | 0.13957 | -0.01 | -5.577
-15.5 | -0.749 | 0.13179 | -0.009 | -5.682
-15 | -0.721 | 0.12455 | -0.01 | -5.79
-14.5 | -0.694 | 0.12052 | -0.01 | -5.759
-14 | -0.667 | 0.11775 | -0.01 | -5.663
-13.5 | -0.64 | 0.11301 | -0.011 | -5.659
-13 | -0.611 | 0.10924 | -0.011 | -5.595
-12.5 | -0.584 | 0.10393 | -0.011 | -5.615
-12 | -0.556 | 0.10064 | -0.011 | -5.526
-11.5 | -0.529 | 0.09598 | -0.012 | -5.51
-11 | -0.501 | 0.09115 | -0.012 | -5.501
-10.5 | -0.474 | 0.08818 | -0.013 | -5.373
-10 | -0.446 | 0.0798 | -0.012 | -5.584
-9.5 | -0.418 | 0.07098 | -0.013 | -5.89
-9 | -0.391 | 0.06293 | -0.014 | -6.209
-8.5 | -0.363 | 0.05601 | -0.015 | -6.489
-8 | -0.335 | 0.06731 | -0.014 | -4.978
-7.5 | -0.463 | 0.05195 | -0.015 | -8.916
-7 | -0.479 | 0.04573 | -0.016 | -10.48
-6.5 | -0.561 | 0.01153 | -0.034 | -48.707
-6 | -0.52 | 0.01107 | -0.035 | -46.954
-5.5 | -0.466 | 0.01051 | -0.036 | -44.339
-5 | -0.408 | 0.00928 | -0.037 | -43.906
-4.5 | -0.345 | 0.00977 | -0.038 | -35.319
-4 | -0.279 | 0.00935 | -0.039 | -29.883
-3.5 | -0.212 | 0.00898 | -0.04 | -23.601
-3 | -0.144 | 0.00865 | -0.041 | -16.596
-2.5 | -0.074 | 0.00842 | -0.042 | -8.815
-2 | -0.004 | 0.00814 | -0.043 | -0.539
-1.5 | 0.066 | 0.00566 | -0.044 | 11.607
-1 | 0.136 | 0.00567 | -0.045 | 24.028
-0.5 | 0.207 | 0.00569 | -0.046 | 36.315
0 | 0.277 | 0.00572 | -0.047 | 48.46
0.5 | 0.347 | 0.00576 | -0.048 | 60.358
1 | 0.418 | 0.00584 | -0.049 | 71.528
1.5 | 0.488 | 0.00593 | -0.05 | 82.334
2 | 0.558 | 0.00601 | -0.051 | 92.954
2.5 | 0.627 | 0.00565 | -0.052 | 111.018
3 | 0.695 | 0.00605 | -0.053 | 115.018
3.5 | 0.758 | 0.00623 | -0.054 | 121.806
4 | 0.823 | 0.00642 | -0.055 | 128.199
4.5 | 0.887 | 0.00665 | -0.056 | 133.321
5 | 0.932 | 0.0139 | -0.056 | 67.048
5.5 | 0.988 | 0.01466 | -0.056 | 67.391
6 | 1.039 | 0.01557 | -0.057 | 66.713
6.5 | 1.082 | 0.0165 | -0.058 | 65.584
7 | 1.116 | 0.01763 | -0.059 | 63.299
7.5 | 1.133 | 0.01902 | -0.06 | 59.57
8 | 1.122 | 0.02061 | -0.06 | 54.428
8.5 | 1.038 | 0.02234 | -0.061 | 46.471
9 | 0.605 | 0.06217 | -0.028 | 9.726
9.5 | 0.631 | 0.07512 | -0.027 | 8.4
10 | 0.659 | 0.08208 | -0.029 | 8.024
10.5 | 0.686 | 0.08638 | -0.029 | 7.937
11 | 0.712 | 0.09076 | -0.03 | 7.85
11.5 | 0.74 | 0.09684 | -0.032 | 7.645
12 | 0.767 | 0.10431 | -0.033 | 7.354
12.5 | 0.794 | 0.10756 | -0.033 | 7.38
13 | 0.82 | 0.10925 | -0.033 | 7.507
13.5 | 0.85 | 0.11557 | -0.037 | 7.351
14 | 0.875 | 0.11714 | -0.037 | 7.471
14.5 | 0.902 | 0.12297 | -0.038 | 7.335
15 | 0.93 | 0.12958 | -0.039 | 7.176
15.5 | 0.957 | 0.13668 | -0.04 | 6.999
16 | 0.983 | 0.14213 | -0.041 | 6.918
16.5 | 1.011 | 0.14793 | -0.043 | 6.832
17 | 1.041 | 0.15355 | -0.046 | 6.778
17.5 | 1.065 | 0.15513 | -0.045 | 6.864
18 | 1.091 | 0.16277 | -0.046 | 6.705
18.5 | 1.119 | 0.1672 | -0.047 | 6.691
19 | 1.146 | 0.16736 | -0.049 | 6.85
19.5 | 1.172 | 0.17609 | -0.049 | 6.657
20 | 1.199 | 0.18097 | -0.05 | 6.623

## 56. Re 2M Mach 0.50 (2)
BIGFOIL.COM POLAR EXPORT
NACA65-315 a=0.5
NACA65-315 a=0.5 |  |  |  | Cl Max: | 1.0991 | at alpha= | 11.5 | deg
XFOIL ncrit=9 |  |  |  | L/D Max: | 141.02 | at alpha= | 4 | deg
Re: | 2000000 |  |  | Cd Min: | 0.24777 | at alpha= | -20 | deg
Mach: | 0.5 |  |  | Cl=0 at alpha= | -2.1103 | deg
|  |  |  | @ Cl=0.1, Cd= | 0.0054991
|  |  |  | @ Cl=0.4, Cd= | 0.0053417
|  |  |  | @ Cl=0.6, Cd= | 0.0054928
alpha (deg) | Cl | Cd | Cm | Cl/Cd
-20 | -0.6643 | 0.24777 | 0.0317 | -2.6811
-19.5 | -0.6418 | 0.24004 | 0.0265 | -2.6737
-19 | -0.6199 | 0.23192 | 0.0213 | -2.6729
-18.5 | -0.5995 | 0.22287 | 0.016 | -2.6899
-18 | -0.5792 | 0.21477 | 0.011 | -2.6968
-17.5 | -0.5575 | 0.207 | 0.0061 | -2.6932
-17 | -0.5413 | 0.19792 | 0.0016 | -2.7349
-16.5 | -0.5199 | 0.19092 | -0.0028 | -2.7231
-16 | -0.5003 | 0.18283 | -0.0075 | -2.7364
-15.5 | -0.4842 | 0.17356 | -0.0126 | -2.7898
-15 | -0.4616 | 0.16702 | -0.0168 | -2.7637
-14.5 | -0.4463 | 0.158 | -0.0217 | -2.8247
-14 | -0.4309 | 0.14921 | -0.0266 | -2.8879
-13.5 | -0.4185 | 0.1398 | -0.0318 | -2.9936
-13 | -0.4087 | 0.13019 | -0.037 | -3.1393
-12.5 | -0.404 | 0.11953 | -0.0428 | -3.3799
-12 | -0.4051 | 0.10844 | -0.049 | -3.7357
-11.5 | -0.4015 | 0.09926 | -0.0544 | -4.0449
-11 | -0.4057 | 0.08891 | -0.0606 | -4.563
-10.5 | -0.4132 | 0.07824 | -0.0672 | -5.2812
-10 | -0.4458 | 0.06122 | -0.0795 | -7.2819
-9.5 | -0.4797 | 0.0488 | -0.0884 | -9.8299
-9 | -0.5142 | 0.03998 | -0.0916 | -12.8614
-8.5 | -0.5466 | 0.03314 | -0.0898 | -16.4937
-8 | -0.5761 | 0.02741 | -0.0834 | -21.0179
-7.5 | -0.5903 | 0.02225 | -0.0749 | -26.5303
-7 | -0.5718 | 0.01718 | -0.0689 | -33.2829
-6.5 | -0.5316 | 0.01409 | -0.0643 | -37.7289
-6 | -0.4807 | 0.01239 | -0.0607 | -38.7974
-5.5 | -0.426 | 0.01122 | -0.0576 | -37.9679
-5 | -0.3671 | 0.01033 | -0.0553 | -35.5373
-4.5 | -0.307 | 0.00953 | -0.0535 | -32.2141
-4 | -0.2431 | 0.00903 | -0.0524 | -26.9214
-3.5 | -0.1772 | 0.00862 | -0.0519 | -20.5568
-3 | -0.1113 | 0.00824 | -0.0516 | -13.5073
-2.5 | -0.0456 | 0.00791 | -0.0515 | -5.7649
-2 | 0.0129 | 0.0069 | -0.0508 | 1.8696
-1.5 | 0.0692 | 0.00559 | -0.0501 | 12.3792
-1 | 0.137 | 0.00539 | -0.0507 | 25.4174
-0.5 | 0.2049 | 0.00533 | -0.0512 | 38.4428
0 | 0.2746 | 0.00529 | -0.0522 | 51.9093
0.5 | 0.3447 | 0.00531 | -0.0532 | 64.9153
1 | 0.4144 | 0.00535 | -0.0541 | 77.4579
1.5 | 0.4837 | 0.00543 | -0.0549 | 89.0792
2 | 0.5541 | 0.00546 | -0.0559 | 101.4835
2.5 | 0.6241 | 0.00551 | -0.0566 | 113.2668
3 | 0.694 | 0.00556 | -0.0572 | 124.8201
3.5 | 0.7627 | 0.00564 | -0.0573 | 135.2305
4 | 0.8292 | 0.00588 | -0.057 | 141.0204
4.5 | 0.8673 | 0.00729 | -0.0522 | 118.9712
5 | 0.8677 | 0.00932 | -0.0414 | 93.1009
5.5 | 0.851 | 0.01156 | -0.0287 | 73.6159
6 | 0.85 | 0.01417 | -0.0202 | 59.9859
6.5 | 0.8709 | 0.01622 | -0.0146 | 53.693
7 | 0.9012 | 0.01789 | -0.01 | 50.3745
7.5 | 0.935 | 0.01974 | -0.0064 | 47.3658
8 | 0.9838 | 0.02198 | -0.0061 | 44.7589
8.5 | 1.0066 | 0.02475 | -0.002 | 40.6707
9 | 1.0343 | 0.02746 | 0.0016 | 37.6657
9.5 | 1.0568 | 0.03069 | 0.0053 | 34.4347
10 | 1.0745 | 0.03443 | 0.0089 | 31.2082
10.5 | 1.0862 | 0.0388 | 0.0124 | 27.9948
11 | 1.0967 | 0.04353 | 0.0157 | 25.1941
11.5 | 1.0991 | 0.04932 | 0.0186 | 22.2851
12 | 1.0912 | 0.05668 | 0.0198 | 19.2519
12.5 | 1.0743 | 0.06572 | 0.0189 | 16.3466
13 | 1.048 | 0.07681 | 0.0155 | 13.6441
13.5 | 1.0139 | 0.09011 | 0.0093 | 11.2518
14 | 0.9806 | 0.10489 | 0.0008 | 9.3488
14.5 | 0.9506 | 0.12068 | -0.0094 | 7.877
15 | 0.9213 | 0.13771 | -0.0203 | 6.6901
15.5 | 0.8913 | 0.15572 | -0.0312 | 5.7237
16 | 0.8781 | 0.17118 | -0.0406 | 5.1297
16.5 | 0.8791 | 0.18365 | -0.0481 | 4.7868

## 57. Re 3M Mach 0.00 (1)
BIGFOIL.COM POLAR EXPORT
NACA65-315 a=0.5
NACA65-315 a=0.5 |  |  |  | Cl Max: | 1.328 | at alpha= | 12.5 | deg
JavaFoil+Calcfoil stall+Eppler ext transition |  |  |  | L/D Max: | 142.27 | at alpha= | 5 | deg
Re: | 3000000 |  |  | Cd Min: | 0.00503 | at alpha= | -1 | deg
Mach: | 0 |  |  | Cl=0 at alpha= | -1.9672 | deg
|  |  |  | @ Cl=0.1, Cd= | 0.0050447
|  |  |  | @ Cl=0.4, Cd= | 0.0050949
|  |  |  | @ Cl=0.6, Cd= | 0.0052618
alpha (deg) | Cl | Cd | Cm | Cl/Cd
-16.5 | -0.764 | 0.12264 | -0.007 | -6.232
-16 | -0.78 | 0.11694 | -0.008 | -6.672
-15.5 | -0.794 | 0.11045 | -0.008 | -7.191
-15 | -0.806 | 0.10384 | -0.009 | -7.758
-14.5 | -0.815 | 0.09723 | -0.009 | -8.38
-14 | -0.814 | 0.09124 | -0.01 | -8.922
-13.5 | -0.81 | 0.08514 | -0.011 | -9.516
-13 | -0.805 | 0.07878 | -0.012 | -10.215
-12.5 | -0.801 | 0.07002 | -0.013 | -11.436
-12 | -0.909 | 0.0188 | -0.02 | -48.362
-11.5 | -0.91 | 0.0146 | -0.021 | -62.371
-11 | -0.889 | 0.01382 | -0.022 | -64.33
-10.5 | -0.867 | 0.0126 | -0.023 | -68.801
-10 | -0.837 | 0.01193 | -0.024 | -70.198
-9.5 | -0.803 | 0.01143 | -0.025 | -70.306
-9 | -0.766 | 0.01096 | -0.026 | -69.872
-8.5 | -0.726 | 0.00976 | -0.027 | -74.362
-8 | -0.682 | 0.01026 | -0.027 | -66.508
-7.5 | -0.634 | 0.00985 | -0.028 | -64.368
-7 | -0.583 | 0.0095 | -0.029 | -61.389
-6.5 | -0.53 | 0.00914 | -0.03 | -58.015
-6 | -0.476 | 0.00888 | -0.031 | -53.585
-5.5 | -0.419 | 0.00856 | -0.032 | -48.947
-5 | -0.362 | 0.00834 | -0.032 | -43.396
-4.5 | -0.303 | 0.00807 | -0.033 | -37.583
-4 | -0.244 | 0.00786 | -0.034 | -31.101
-3.5 | -0.185 | 0.00767 | -0.035 | -24.084
-3 | -0.125 | 0.00748 | -0.036 | -16.693
-2.5 | -0.064 | 0.0073 | -0.037 | -8.827
-2 | -0.004 | 0.00508 | -0.038 | -0.75
-1.5 | 0.057 | 0.00508 | -0.038 | 11.209
-1 | 0.118 | 0.00503 | -0.039 | 23.485
-0.5 | 0.179 | 0.00505 | -0.04 | 35.448
0 | 0.24 | 0.00508 | -0.041 | 47.201
0.5 | 0.301 | 0.00508 | -0.042 | 59.253
1 | 0.362 | 0.00507 | -0.043 | 71.387
1.5 | 0.423 | 0.00511 | -0.044 | 82.768
2 | 0.483 | 0.00515 | -0.044 | 93.791
2.5 | 0.544 | 0.00517 | -0.045 | 105.19
3 | 0.605 | 0.00527 | -0.046 | 114.727
3.5 | 0.663 | 0.00537 | -0.047 | 123.316
4 | 0.722 | 0.00548 | -0.048 | 131.676
4.5 | 0.78 | 0.00568 | -0.049 | 137.236
5 | 0.838 | 0.00589 | -0.05 | 142.27
5.5 | 0.88 | 0.01092 | -0.05 | 80.578
6 | 0.932 | 0.01136 | -0.05 | 82.086
6.5 | 0.983 | 0.01185 | -0.051 | 83.003
7 | 1.032 | 0.01237 | -0.052 | 83.399
7.5 | 1.078 | 0.01291 | -0.053 | 83.56
8 | 1.122 | 0.01351 | -0.053 | 83.062
8.5 | 1.164 | 0.01419 | -0.054 | 81.998
9 | 1.202 | 0.01494 | -0.055 | 80.471
9.5 | 1.235 | 0.01569 | -0.055 | 78.709
10 | 1.263 | 0.01653 | -0.056 | 76.381
10.5 | 1.286 | 0.01737 | -0.057 | 74.01
11 | 1.304 | 0.0184 | -0.057 | 70.85
11.5 | 1.317 | 0.01946 | -0.058 | 67.667
12 | 1.325 | 0.0207 | -0.059 | 63.979
12.5 | 1.328 | 0.0218 | -0.059 | 60.918
13 | 1.325 | 0.02325 | -0.06 | 57.011
13.5 | 1.318 | 0.02479 | -0.061 | 53.175
14 | 1.304 | 0.02657 | -0.061 | 49.06
14.5 | 1.279 | 0.02904 | -0.061 | 44.059
15 | 1.25 | 0.03196 | -0.062 | 39.102
15.5 | 1.213 | 0.03618 | -0.062 | 33.543
16 | 1.169 | 0.04308 | -0.061 | 27.123
16.5 | 1.105 | 0.05806 | -0.059 | 19.038
17 | 0.981 | 0.11659 | -0.044 | 8.414
17.5 | 0.943 | 0.12816 | -0.041 | 7.356

## 58. Re 3M Mach 0.00 (2)
BIGFOIL.COM POLAR EXPORT
NACA65-315 a=0.5
NACA65-315 a=0.5 |  |  |  | Cl Max: | 1.5629 | at alpha= | 20 | deg
XFOIL ncrit=9 |  |  |  | L/D Max: | 136.811 | at alpha= | 4 | deg
Re: | 3000000 |  |  | Cd Min: | 0.06912 | at alpha= | 20 | deg
Mach: | 0 |  |  | Cl=0 at alpha= | -2.0439 | deg
|  |  |  | @ Cl=0.1, Cd= | 0.0047004
|  |  |  | @ Cl=0.4, Cd= | 0.004416
|  |  |  | @ Cl=0.6, Cd= | 0.0045932
alpha (deg) | Cl | Cd | Cm | Cl/Cd
-20 | -1.2513 | 0.0688 | -0.0567 | -18.1875
-19.5 | -1.2789 | 0.05781 | -0.0629 | -22.1225
-19 | -1.2997 | 0.04902 | -0.0668 | -26.5137
-18.5 | -1.3108 | 0.04231 | -0.0689 | -30.9809
-18 | -1.2991 | 0.03851 | -0.0696 | -33.7341
-17.5 | -1.2934 | 0.03442 | -0.0696 | -37.577
-17 | -1.283 | 0.03104 | -0.0691 | -41.3338
-16 | -1.2319 | 0.02681 | -0.0686 | -45.9493
-15.5 | -1.2251 | 0.02418 | -0.0655 | -50.6658
-15 | -1.1965 | 0.02302 | -0.0636 | -51.9765
-14.5 | -1.198 | 0.02007 | -0.0586 | -59.6911
-14 | -1.1807 | 0.01845 | -0.0545 | -63.9946
-13.5 | -1.1548 | 0.01742 | -0.0509 | -66.2916
-13 | -1.1237 | 0.01675 | -0.0475 | -67.0866
-12.5 | -1.0865 | 0.01592 | -0.0453 | -68.2475
-12 | -1.0454 | 0.01511 | -0.0436 | -69.186
-11.5 | -1.002 | 0.01435 | -0.0423 | -69.8258
-11 | -0.9565 | 0.01365 | -0.0413 | -70.0733
-10.5 | -0.9085 | 0.01306 | -0.0405 | -69.5636
-10 | -0.8592 | 0.01251 | -0.04 | -68.6811
-9.5 | -0.8114 | 0.01177 | -0.0392 | -68.938
-9 | -0.7634 | 0.01097 | -0.0384 | -69.5898
-8 | -0.6583 | 0.01009 | -0.0382 | -65.2428
-7.5 | -0.6047 | 0.00972 | -0.0383 | -62.2119
-7 | -0.5502 | 0.00938 | -0.0384 | -58.6567
-6.5 | -0.497 | 0.00889 | -0.0384 | -55.9055
-6 | -0.4421 | 0.00854 | -0.0386 | -51.7681
-5.5 | -0.3863 | 0.00825 | -0.039 | -46.8242
-5 | -0.3301 | 0.00804 | -0.0394 | -41.0572
-4.5 | -0.2742 | 0.0077 | -0.0398 | -35.6104
-4 | -0.2175 | 0.00749 | -0.0403 | -29.0387
-3.5 | -0.1608 | 0.00726 | -0.0408 | -22.1488
-3 | -0.104 | 0.00698 | -0.0413 | -14.8997
-2.5 | -0.0488 | 0.00652 | -0.0417 | -7.4847
-2 | 0.0047 | 0.00579 | -0.042 | 0.81174
-1.5 | 0.0576 | 0.00487 | -0.0422 | 11.8275
-1 | 0.1151 | 0.00464 | -0.0429 | 24.806
-0.5 | 0.1727 | 0.00448 | -0.0436 | 38.5491
0 | 0.2313 | 0.00441 | -0.0445 | 52.449
0.5 | 0.2902 | 0.00437 | -0.0454 | 66.4073
1 | 0.3492 | 0.00439 | -0.0463 | 79.5444
1.5 | 0.4078 | 0.00442 | -0.0471 | 92.2624
2 | 0.4669 | 0.00442 | -0.048 | 105.6335
2.5 | 0.5254 | 0.00448 | -0.0489 | 117.2768
3 | 0.5836 | 0.00455 | -0.0497 | 128.2637
3.5 | 0.6406 | 0.0047 | -0.0503 | 136.2979
4 | 0.695 | 0.00508 | -0.0506 | 136.811
4.5 | 0.7399 | 0.00621 | -0.0494 | 119.1465
5 | 0.7803 | 0.00749 | -0.0475 | 104.1789
5.5 | 0.8206 | 0.00856 | -0.0455 | 95.8645
6 | 0.8615 | 0.00943 | -0.0435 | 91.3574
6.5 | 0.9032 | 0.01011 | -0.0416 | 89.3373
7 | 0.9461 | 0.01063 | -0.0398 | 89.0028
7.5 | 0.9874 | 0.01109 | -0.0378 | 89.0352
8 | 1.015 | 0.01162 | -0.0331 | 87.3494
8.5 | 1.0424 | 0.01222 | -0.0286 | 85.3028
9.5 | 1.1171 | 0.0139 | -0.025 | 80.3669
10 | 1.1495 | 0.0149 | -0.0225 | 77.1477
10.5 | 1.1828 | 0.01593 | -0.0204 | 74.2498
11 | 1.2136 | 0.01716 | -0.0181 | 70.7226
11.5 | 1.2414 | 0.01862 | -0.0156 | 66.6702
12 | 1.2681 | 0.02022 | -0.0133 | 62.7151
12.5 | 1.2965 | 0.02177 | -0.0113 | 59.5544
13 | 1.3259 | 0.02332 | -0.0096 | 56.8568
13.5 | 1.3522 | 0.0251 | -0.0078 | 53.8725
14 | 1.3766 | 0.02709 | -0.006 | 50.8158
14.5 | 1.3988 | 0.02935 | -0.0043 | 47.6593
15 | 1.415 | 0.03218 | -0.0024 | 43.9714
15.5 | 1.4422 | 0.03423 | -0.0016 | 42.1326
16 | 1.4645 | 0.03676 | -0.0005 | 39.8395
16.5 | 1.483 | 0.03972 | 0.0004 | 37.3364
17 | 1.5016 | 0.04275 | 0.0012 | 35.1251
17.5 | 1.5186 | 0.04608 | 0.0017 | 32.9557
18 | 1.5292 | 0.05014 | 0.0022 | 30.4986
18.5 | 1.5327 | 0.05516 | 0.0024 | 27.7864
19 | 1.5476 | 0.05911 | 0.0021 | 26.1817
19.5 | 1.5563 | 0.06389 | 0.0015 | 24.3591
20 | 1.5629 | 0.06912 | 0.0006 | 22.6114

## 59. Re 3M Mach 0.10 (1)
BIGFOIL.COM POLAR EXPORT
NACA65-315 a=0.5
NACA65-315 a=0.5 |  |  |  | Cl Max: | 1.317 | at alpha= | 12 | deg
JavaFoil+Calcfoil stall+Eppler ext transition |  |  |  | L/D Max: | 143.053 | at alpha= | 5 | deg
Re: | 3000000 |  |  | Cd Min: | 0.00505 | at alpha= | -1 | deg
Mach: | 0.1 |  |  | Cl=0 at alpha= | -1.9672 | deg
|  |  |  | @ Cl=0.1, Cd= | 0.0050561
|  |  |  | @ Cl=0.4, Cd= | 0.0050859
|  |  |  | @ Cl=0.6, Cd= | 0.0053069
alpha (deg) | Cl | Cd | Cm | Cl/Cd
-16.5 | -0.731 | 0.1241 | -0.007 | -5.888
-16 | -0.75 | 0.11864 | -0.008 | -6.326
-15.5 | -0.769 | 0.11042 | -0.008 | -6.962
-15 | -0.783 | 0.10641 | -0.008 | -7.358
-14.5 | -0.795 | 0.09892 | -0.009 | -8.039
-14 | -0.796 | 0.09427 | -0.009 | -8.449
-13.5 | -0.796 | 0.08701 | -0.01 | -9.146
-13 | -0.791 | 0.08093 | -0.011 | -9.779
-12.5 | -0.786 | 0.0744 | -0.012 | -10.559
-12 | -0.846 | 0.03494 | -0.018 | -24.208
-11.5 | -0.901 | 0.0152 | -0.021 | -59.301
-11 | -0.883 | 0.01417 | -0.022 | -62.32
-10.5 | -0.863 | 0.01279 | -0.023 | -67.524
-10 | -0.835 | 0.01208 | -0.024 | -69.167
-9.5 | -0.803 | 0.01158 | -0.025 | -69.324
-9 | -0.766 | 0.01105 | -0.026 | -69.356
-8.5 | -0.726 | 0.00982 | -0.027 | -73.969
-8 | -0.684 | 0.01039 | -0.028 | -65.84
-7.5 | -0.636 | 0.00998 | -0.028 | -63.677
-7 | -0.585 | 0.00961 | -0.029 | -60.913
-6.5 | -0.532 | 0.00921 | -0.03 | -57.798
-6 | -0.478 | 0.00888 | -0.031 | -53.772
-5.5 | -0.421 | 0.00863 | -0.032 | -48.802
-5 | -0.363 | 0.00833 | -0.033 | -43.622
-4.5 | -0.305 | 0.00813 | -0.033 | -37.502
-4 | -0.246 | 0.00793 | -0.034 | -30.956
-3.5 | -0.186 | 0.00773 | -0.035 | -24.017
-3 | -0.125 | 0.00749 | -0.036 | -16.753
-2.5 | -0.065 | 0.00735 | -0.037 | -8.808
-2 | -0.004 | 0.00507 | -0.038 | -0.756
-1.5 | 0.057 | 0.00507 | -0.039 | 11.295
-1 | 0.119 | 0.00505 | -0.039 | 23.505
-0.5 | 0.18 | 0.00508 | -0.04 | 35.398
0 | 0.241 | 0.00505 | -0.041 | 47.768
0.5 | 0.302 | 0.00507 | -0.042 | 59.667
1 | 0.364 | 0.00508 | -0.043 | 71.512
1.5 | 0.425 | 0.00509 | -0.044 | 83.45
2 | 0.486 | 0.00514 | -0.045 | 94.522
2.5 | 0.547 | 0.00522 | -0.046 | 104.842
3 | 0.608 | 0.00532 | -0.046 | 114.385
3.5 | 0.666 | 0.00542 | -0.047 | 122.901
4 | 0.725 | 0.00553 | -0.048 | 131.172
4.5 | 0.784 | 0.00568 | -0.049 | 137.954
5 | 0.842 | 0.00588 | -0.05 | 143.053
5.5 | 0.884 | 0.01099 | -0.05 | 80.399
6 | 0.936 | 0.01146 | -0.051 | 81.721
6.5 | 0.987 | 0.01194 | -0.051 | 82.698
7 | 1.036 | 0.01247 | -0.052 | 83.022
7.5 | 1.082 | 0.01302 | -0.053 | 83.111
8 | 1.126 | 0.01364 | -0.054 | 82.544
8.5 | 1.167 | 0.01437 | -0.054 | 81.164
9 | 1.204 | 0.0151 | -0.055 | 79.756
9.5 | 1.237 | 0.01588 | -0.056 | 77.898
10 | 1.263 | 0.01674 | -0.056 | 75.438
10.5 | 1.285 | 0.0177 | -0.057 | 72.574
11 | 1.301 | 0.01867 | -0.058 | 69.66
11.5 | 1.311 | 0.01982 | -0.058 | 66.162
12 | 1.317 | 0.02106 | -0.059 | 62.513
12.5 | 1.317 | 0.02219 | -0.06 | 59.348
13 | 1.311 | 0.02386 | -0.06 | 54.93
13.5 | 1.3 | 0.02536 | -0.061 | 51.261
14 | 1.279 | 0.02772 | -0.061 | 46.153
14.5 | 1.25 | 0.03045 | -0.062 | 41.042
15 | 1.212 | 0.03431 | -0.062 | 35.343
15.5 | 1.168 | 0.03977 | -0.061 | 29.371
16 | 1.073 | 0.06649 | -0.056 | 16.145
16.5 | 0.971 | 0.11127 | -0.044 | 8.727
17 | 0.927 | 0.1254 | -0.04 | 7.391

## 60. Re 3M Mach 0.10 (2)
BIGFOIL.COM POLAR EXPORT
NACA65-315 a=0.5
NACA65-315 a=0.5 |  |  |  | Cl Max: | 1.55 | at alpha= | 20 | deg
XFOIL ncrit=9 |  |  |  | L/D Max: | 136.83 | at alpha= | 4 | deg
Re: | 3000000 |  |  | Cd Min: | 0.0785 | at alpha= | -19.5 | deg
Mach: | 0.1 |  |  | Cl=0 at alpha= | -2.0473 | deg
|  |  |  | @ Cl=0.1, Cd= | 0.0047133
|  |  |  | @ Cl=0.4, Cd= | 0.0044247
|  |  |  | @ Cl=0.6, Cd= | 0.0045957
alpha (deg) | Cl | Cd | Cm | Cl/Cd
-19.5 | -1.1622 | 0.0785 | -0.0524 | -14.8051
-19 | -1.2281 | 0.06057 | -0.0635 | -20.2757
-18.5 | -1.2594 | 0.05007 | -0.0687 | -25.1528
-18 | -1.2547 | 0.04484 | -0.0706 | -27.9817
-17.5 | -1.2588 | 0.03921 | -0.0718 | -32.1041
-17 | -1.2564 | 0.03469 | -0.0719 | -36.2179
-16 | -1.2134 | 0.02912 | -0.0723 | -41.669
-15.5 | -1.2121 | 0.02594 | -0.0692 | -46.7271
-15 | -1.1843 | 0.02458 | -0.0674 | -48.1814
-14.5 | -1.1841 | 0.02153 | -0.0631 | -54.9977
-14 | -1.1695 | 0.01959 | -0.059 | -59.6988
-13.5 | -1.1476 | 0.0182 | -0.0551 | -63.0549
-13 | -1.1181 | 0.01734 | -0.0515 | -64.481
-12.5 | -1.087 | 0.01648 | -0.0481 | -65.9587
-12 | -1.0473 | 0.0156 | -0.046 | -67.1346
-11.5 | -1.0048 | 0.01477 | -0.0444 | -68.0298
-11 | -0.9601 | 0.01398 | -0.043 | -68.6767
-10.5 | -0.9126 | 0.01332 | -0.042 | -68.5135
-10 | -0.8637 | 0.01269 | -0.0412 | -68.0615
-9.5 | -0.8131 | 0.01218 | -0.0407 | -66.757
-9 | -0.7674 | 0.01113 | -0.0394 | -68.9488
-8.5 | -0.7155 | 0.01062 | -0.0391 | -67.3729
-8 | -0.6621 | 0.01018 | -0.039 | -65.0393
-7 | -0.5534 | 0.00943 | -0.039 | -58.685
-6.5 | -0.4996 | 0.00896 | -0.0389 | -55.7589
-6 | -0.4446 | 0.00858 | -0.0391 | -51.8182
-5.5 | -0.3885 | 0.00828 | -0.0394 | -46.9203
-5 | -0.3319 | 0.00806 | -0.0398 | -41.1787
-4.5 | -0.2756 | 0.00772 | -0.0401 | -35.6995
-4 | -0.2186 | 0.00751 | -0.0406 | -29.1079
-3.5 | -0.1615 | 0.00727 | -0.0411 | -22.2146
-3 | -0.1043 | 0.00701 | -0.0416 | -14.8787
-2.5 | -0.0488 | 0.00655 | -0.042 | -7.4504
-2 | 0.0051 | 0.00582 | -0.0423 | 0.87629
-1.5 | 0.0581 | 0.00488 | -0.0425 | 11.9057
-1 | 0.1159 | 0.00465 | -0.0432 | 24.9247
-0.5 | 0.1738 | 0.00449 | -0.0439 | 38.7082
0 | 0.2328 | 0.00442 | -0.0447 | 52.6697
0.5 | 0.2921 | 0.00438 | -0.0456 | 66.6895
1 | 0.3514 | 0.0044 | -0.0465 | 79.8636
1.5 | 0.4104 | 0.00443 | -0.0474 | 92.6411
2 | 0.4698 | 0.00443 | -0.0483 | 106.0497
3 | 0.5872 | 0.00456 | -0.05 | 128.7719
3.5 | 0.6446 | 0.00472 | -0.0506 | 136.5678
4 | 0.6992 | 0.00511 | -0.0508 | 136.8297
4.5 | 0.7438 | 0.00628 | -0.0495 | 118.4395
5 | 0.7838 | 0.00757 | -0.0475 | 103.5403
5.5 | 0.8242 | 0.00863 | -0.0454 | 95.5041
6 | 0.8641 | 0.00953 | -0.0431 | 90.6716
6.5 | 0.9058 | 0.0102 | -0.0411 | 88.8039
7 | 0.9483 | 0.01072 | -0.0392 | 88.4608
7.5 | 0.9866 | 0.01116 | -0.0364 | 88.405
8 | 1.013 | 0.01177 | -0.0315 | 86.0663
8.5 | 1.0413 | 0.0124 | -0.0272 | 83.9758
9.5 | 1.1162 | 0.01424 | -0.0236 | 78.3848
10 | 1.1498 | 0.01524 | -0.0213 | 75.4462
10.5 | 1.1829 | 0.01633 | -0.0191 | 72.4372
11 | 1.2135 | 0.01763 | -0.0167 | 68.8315
11.5 | 1.2399 | 0.01924 | -0.0141 | 64.4439
12 | 1.2683 | 0.02081 | -0.0119 | 60.9467
12.5 | 1.2962 | 0.02246 | -0.0098 | 57.7115
13 | 1.3252 | 0.0241 | -0.0081 | 54.9876
13.5 | 1.3511 | 0.02599 | -0.0062 | 51.9854
14 | 1.374 | 0.02819 | -0.0043 | 48.7407
14.5 | 1.3935 | 0.03075 | -0.0024 | 45.3171
15 | 1.4143 | 0.03335 | -0.0009 | 42.4078
15.5 | 1.4406 | 0.03557 | 0.0001 | 40.5004
16 | 1.4622 | 0.03829 | 0.0011 | 38.1875
16.5 | 1.4795 | 0.04148 | 0.0021 | 35.6678
17 | 1.4972 | 0.04475 | 0.0028 | 33.457
17.5 | 1.5101 | 0.04863 | 0.0034 | 31.0528
18 | 1.514 | 0.0536 | 0.0038 | 28.2463
18.5 | 1.5278 | 0.05773 | 0.0037 | 26.4646
19 | 1.54 | 0.06215 | 0.0033 | 24.7788
19.5 | 1.5463 | 0.06746 | 0.0025 | 22.9217
20 | 1.55 | 0.0733 | 0.0013 | 21.146

## 61. Re 3M Mach 0.25 (1)
BIGFOIL.COM POLAR EXPORT
NACA65-315 a=0.5
NACA65-315 a=0.5 |  |  |  | Cl Max: | 1.269 | at alpha= | 11 | deg
JavaFoil+Calcfoil stall+Eppler ext transition |  |  |  | L/D Max: | 148.433 | at alpha= | 5 | deg
Re: | 3000000 |  |  | Cd Min: | 0.00508 | at alpha= | -1 | deg
Mach: | 0.25 |  |  | Cl=0 at alpha= | -1.9683 | deg
|  |  |  | @ Cl=0.1, Cd= | 0.0051009
|  |  |  | @ Cl=0.4, Cd= | 0.005141
|  |  |  | @ Cl=0.6, Cd= | 0.0053663
alpha (deg) | Cl | Cd | Cm | Cl/Cd
-15.5 | -0.536 | 0.12325 | -0.007 | -4.349
-15 | -0.586 | 0.11533 | -0.008 | -5.078
-14.5 | -0.63 | 0.10809 | -0.008 | -5.826
-14 | -0.657 | 0.10305 | -0.009 | -6.372
-13.5 | -0.677 | 0.09578 | -0.009 | -7.07
-13 | -0.693 | 0.08855 | -0.01 | -7.823
-12.5 | -0.703 | 0.08392 | -0.01 | -8.377
-12 | -0.708 | 0.07763 | -0.011 | -9.123
-11.5 | -0.708 | 0.07198 | -0.012 | -9.839
-11 | -0.705 | 0.06538 | -0.014 | -10.785
-10.5 | -0.827 | 0.01465 | -0.023 | -56.419
-10 | -0.813 | 0.01338 | -0.024 | -60.716
-9.5 | -0.792 | 0.0122 | -0.025 | -64.951
-9 | -0.763 | 0.01161 | -0.026 | -65.705
-8.5 | -0.728 | 0.01109 | -0.027 | -65.614
-8 | -0.688 | 0.00981 | -0.028 | -70.12
-7.5 | -0.645 | 0.01039 | -0.029 | -62.083
-7 | -0.596 | 0.00997 | -0.03 | -59.747
-6.5 | -0.544 | 0.00946 | -0.031 | -57.484
-6 | -0.489 | 0.00909 | -0.032 | -53.761
-5.5 | -0.431 | 0.00883 | -0.033 | -48.846
-5 | -0.372 | 0.0085 | -0.033 | -43.815
-4.5 | -0.313 | 0.00827 | -0.034 | -37.793
-4 | -0.252 | 0.008 | -0.035 | -31.487
-3.5 | -0.191 | 0.0078 | -0.036 | -24.448
-3 | -0.129 | 0.00761 | -0.037 | -16.924
-2.5 | -0.067 | 0.00743 | -0.038 | -8.953
-2 | -0.004 | 0.00513 | -0.039 | -0.767
-1.5 | 0.059 | 0.00514 | -0.04 | 11.456
-1 | 0.122 | 0.00508 | -0.041 | 24.01
-0.5 | 0.185 | 0.00512 | -0.041 | 36.1
0 | 0.248 | 0.00512 | -0.042 | 48.45
0.5 | 0.311 | 0.00511 | -0.043 | 60.863
1 | 0.374 | 0.00512 | -0.044 | 72.921
1.5 | 0.436 | 0.00517 | -0.045 | 84.422
2 | 0.499 | 0.00522 | -0.046 | 95.616
2.5 | 0.562 | 0.0053 | -0.047 | 105.958
3 | 0.625 | 0.00541 | -0.048 | 115.471
3.5 | 0.684 | 0.00552 | -0.049 | 123.924
4 | 0.745 | 0.00564 | -0.049 | 131.974
4.5 | 0.805 | 0.00587 | -0.05 | 137.142
5 | 0.863 | 0.00581 | -0.051 | 148.433
5.5 | 0.904 | 0.01143 | -0.051 | 79.14
6 | 0.957 | 0.01193 | -0.052 | 80.261
6.5 | 1.008 | 0.01247 | -0.053 | 80.865
7 | 1.056 | 0.01306 | -0.053 | 80.85
7.5 | 1.101 | 0.01371 | -0.054 | 80.33
8 | 1.143 | 0.01447 | -0.055 | 78.994
8.5 | 1.181 | 0.01527 | -0.056 | 77.302
9 | 1.214 | 0.01612 | -0.056 | 75.314
9.5 | 1.24 | 0.01704 | -0.057 | 72.774
10 | 1.257 | 0.01808 | -0.058 | 69.547
10.5 | 1.267 | 0.01917 | -0.058 | 66.089
11 | 1.269 | 0.0205 | -0.059 | 61.883
11.5 | 1.262 | 0.02181 | -0.06 | 57.846
12 | 1.246 | 0.02335 | -0.06 | 53.341
12.5 | 1.22 | 0.02521 | -0.061 | 48.372
13 | 1.183 | 0.02782 | -0.061 | 42.519
13.5 | 1.132 | 0.03201 | -0.061 | 35.357
14 | 0.937 | 0.09481 | -0.039 | 9.879
14.5 | 0.874 | 0.10565 | -0.035 | 8.271
15 | 0.81 | 0.11404 | -0.034 | 7.101
15.5 | 0.74 | 0.12431 | -0.032 | 5.957
16 | 0.667 | 0.13445 | -0.031 | 4.96

## 62. Re 3M Mach 0.25 (2)
BIGFOIL.COM POLAR EXPORT
NACA65-315 a=0.5
NACA65-315 a=0.5 |  |  |  | Cl Max: | 1.455 | at alpha= | 17.5 | deg
XFOIL ncrit=9 |  |  |  | L/D Max: | 139.269 | at alpha= | 3.5 | deg
Re: | 3000000 |  |  | Cd Min: | 0.19689 | at alpha= | -18.5 | deg
Mach: | 0.25 |  |  | Cl=0 at alpha= | -2.0636 | deg
|  |  |  | @ Cl=0.1, Cd= | 0.0047981
|  |  |  | @ Cl=0.4, Cd= | 0.004476
|  |  |  | @ Cl=0.6, Cd= | 0.0046011
alpha (deg) | Cl | Cd | Cm | Cl/Cd
-18.5 | -0.5892 | 0.19689 | 0.0087 | -2.9925
-17.5 | -0.5593 | 0.18163 | -0.0006 | -3.0793
-16 | -0.8199 | 0.08931 | -0.0519 | -9.1804
-15.5 | -0.9252 | 0.06109 | -0.0711 | -15.1449
-15 | -0.944 | 0.05165 | -0.0763 | -18.2769
-14.5 | -1 | 0.04012 | -0.0806 | -24.9252
-14 | -1.0297 | 0.03294 | -0.0802 | -31.2599
-13.5 | -1.0561 | 0.02704 | -0.0771 | -39.057
-13 | -1.0511 | 0.02387 | -0.0733 | -44.0344
-12.5 | -1.0347 | 0.02168 | -0.0693 | -47.726
-11.5 | -0.9929 | 0.0183 | -0.0595 | -54.2568
-11 | -0.9636 | 0.01684 | -0.055 | -57.2209
-10.5 | -0.9236 | 0.01555 | -0.0521 | -59.3955
-10 | -0.8805 | 0.01432 | -0.0496 | -61.4874
-9.5 | -0.8328 | 0.01337 | -0.0477 | -62.2887
-9 | -0.7817 | 0.01262 | -0.0463 | -61.9414
-8.5 | -0.7355 | 0.01141 | -0.0443 | -64.461
-8 | -0.6818 | 0.01078 | -0.0434 | -63.2468
-7.5 | -0.6264 | 0.01028 | -0.0428 | -60.9339
-7 | -0.5704 | 0.0098 | -0.0424 | -58.2041
-6.5 | -0.5135 | 0.00942 | -0.0422 | -54.5117
-6 | -0.4581 | 0.00883 | -0.0417 | -51.88
-5.5 | -0.4004 | 0.00849 | -0.0417 | -47.1614
-5 | -0.3419 | 0.00818 | -0.0419 | -41.7971
-4.5 | -0.2835 | 0.00787 | -0.0421 | -36.0229
-4 | -0.2248 | 0.00762 | -0.0424 | -29.5013
-3.5 | -0.1655 | 0.00737 | -0.0428 | -22.4559
-3 | -0.1064 | 0.00712 | -0.0433 | -14.9438
-2.5 | -0.0487 | 0.00674 | -0.0436 | -7.2255
-2 | 0.0071 | 0.00599 | -0.0438 | 1.1853
-1.5 | 0.0608 | 0.00497 | -0.0439 | 12.2334
-1 | 0.1201 | 0.00471 | -0.0446 | 25.4989
-0.5 | 0.18 | 0.00454 | -0.0453 | 39.6476
0 | 0.241 | 0.00445 | -0.0462 | 54.1573
0.5 | 0.3022 | 0.00444 | -0.0471 | 68.0631
1 | 0.3633 | 0.00447 | -0.048 | 81.2752
1.5 | 0.4247 | 0.00448 | -0.049 | 94.7991
2.5 | 0.547 | 0.00454 | -0.0507 | 120.4846
3 | 0.6077 | 0.00461 | -0.0515 | 131.8221
3.5 | 0.6671 | 0.00479 | -0.0521 | 139.2693
4.5 | 0.7657 | 0.00656 | -0.0501 | 116.7226
5 | 0.8033 | 0.00795 | -0.0473 | 101.044
5.5 | 0.8406 | 0.00908 | -0.0442 | 92.5771
6 | 0.8776 | 0.01001 | -0.0409 | 87.6723
6.5 | 0.9169 | 0.01064 | -0.0379 | 86.1748
7 | 0.9458 | 0.01123 | -0.0328 | 84.2208
7.5 | 0.978 | 0.01191 | -0.0287 | 82.1159
8 | 1.0068 | 0.01278 | -0.0244 | 78.7793
8.5 | 1.0376 | 0.01353 | -0.0203 | 76.6888
9 | 1.0867 | 0.01466 | -0.0206 | 74.1269
9.5 | 1.1169 | 0.01606 | -0.0175 | 69.5455
10 | 1.1504 | 0.01737 | -0.0149 | 66.2291
10.5 | 1.1829 | 0.01882 | -0.0124 | 62.8533
11 | 1.2108 | 0.0206 | -0.0096 | 58.7767
11.5 | 1.2373 | 0.02255 | -0.0069 | 54.8692
12 | 1.2648 | 0.02453 | -0.0044 | 51.5614
12.5 | 1.2908 | 0.02669 | -0.0021 | 48.3627
13 | 1.3181 | 0.02888 | 0 | 45.6406
13.5 | 1.3375 | 0.03175 | 0.0023 | 42.126
14 | 1.357 | 0.03478 | 0.0044 | 39.0167
14.5 | 1.3825 | 0.0375 | 0.0058 | 36.8667
15 | 1.4019 | 0.04083 | 0.0073 | 34.335
15.5 | 1.4237 | 0.04409 | 0.0084 | 32.2908
16 | 1.4358 | 0.0484 | 0.0094 | 29.6653
16.5 | 1.4341 | 0.0543 | 0.0102 | 26.4107
17 | 1.4495 | 0.05877 | 0.0103 | 24.6639
17.5 | 1.455 | 0.06449 | 0.01 | 22.5616
18 | 1.4546 | 0.07128 | 0.0089 | 20.4068
18.5 | 1.4536 | 0.07843 | 0.0072 | 18.5337
19 | 1.4439 | 0.08718 | 0.0043 | 16.5623
19.5 | 1.4288 | 0.09712 | 0.0002 | 14.7117
20 | 1.3934 | 0.1108 | -0.0066 | 12.5758

## 63. Re 3M Mach 0.50 (1)
BIGFOIL.COM POLAR EXPORT
NACA65-315 a=0.5
NACA65-315 a=0.5 |  |  |  | Cl Max: | 1.2 | at alpha= | 20 | deg
JavaFoil+Calcfoil stall+Eppler ext transition |  |  |  | L/D Max: | 144.138 | at alpha= | 3.5 | deg
Re: | 3000000 |  |  | Cd Min: | 0.00527 | at alpha= | -1.5 | deg
Mach: | 0.5 |  |  | Cl=0 at alpha= | -1.9714 | deg
|  |  |  | @ Cl=0.1, Cd= | 0.0052749
|  |  |  | @ Cl=0.4, Cd= | 0.0054197
|  |  |  | @ Cl=0.6, Cd= | 0.005668
alpha (deg) | Cl | Cd | Cm | Cl/Cd
-20 | -0.996 | 0.16829 | -0.007 | -5.918
-19.5 | -0.969 | 0.16499 | -0.007 | -5.872
-19 | -0.942 | 0.15928 | -0.007 | -5.913
-18.5 | -0.917 | 0.15277 | -0.008 | -6.001
-18 | -0.887 | 0.14939 | -0.008 | -5.94
-17.5 | -0.859 | 0.14482 | -0.008 | -5.934
-17 | -0.832 | 0.13701 | -0.009 | -6.072
-16.5 | -0.805 | 0.13356 | -0.009 | -6.026
-16 | -0.779 | 0.13156 | -0.01 | -5.92
-15.5 | -0.75 | 0.12603 | -0.01 | -5.947
-15 | -0.722 | 0.11817 | -0.01 | -6.107
-14.5 | -0.695 | 0.11437 | -0.01 | -6.073
-14 | -0.667 | 0.11014 | -0.011 | -6.058
-13.5 | -0.64 | 0.10734 | -0.011 | -5.963
-13 | -0.612 | 0.10257 | -0.011 | -5.966
-12.5 | -0.584 | 0.09892 | -0.011 | -5.902
-12 | -0.556 | 0.09445 | -0.012 | -5.891
-11.5 | -0.529 | 0.08945 | -0.012 | -5.915
-11 | -0.502 | 0.08672 | -0.013 | -5.784
-10.5 | -0.474 | 0.08435 | -0.013 | -5.621
-10 | -0.446 | 0.07611 | -0.013 | -5.859
-9.5 | -0.418 | 0.06756 | -0.013 | -6.194
-9 | -0.391 | 0.05987 | -0.014 | -6.534
-8.5 | -0.364 | 0.05401 | -0.015 | -6.743
-8 | -0.335 | 0.06393 | -0.014 | -5.242
-7.5 | -0.464 | 0.05019 | -0.015 | -9.239
-7 | -0.587 | 0.01139 | -0.033 | -51.529
-6.5 | -0.564 | 0.0109 | -0.034 | -51.727
-6 | -0.521 | 0.0103 | -0.035 | -50.589
-5.5 | -0.468 | 0.00906 | -0.036 | -51.605
-5 | -0.409 | 0.00946 | -0.037 | -43.214
-4.5 | -0.345 | 0.00904 | -0.038 | -38.172
-4 | -0.279 | 0.00869 | -0.039 | -32.144
-3.5 | -0.212 | 0.00833 | -0.04 | -25.455
-3 | -0.144 | 0.00809 | -0.041 | -17.739
-2.5 | -0.074 | 0.00781 | -0.042 | -9.507
-2 | -0.004 | 0.00761 | -0.043 | -0.577
-1.5 | 0.066 | 0.00527 | -0.044 | 12.472
-1 | 0.136 | 0.00528 | -0.045 | 25.791
-0.5 | 0.207 | 0.00535 | -0.046 | 38.623
0 | 0.277 | 0.00533 | -0.047 | 51.955
0.5 | 0.347 | 0.00536 | -0.048 | 64.829
1 | 0.418 | 0.00544 | -0.049 | 76.725
1.5 | 0.488 | 0.00549 | -0.05 | 88.872
2 | 0.558 | 0.00556 | -0.051 | 100.393
2.5 | 0.628 | 0.00574 | -0.052 | 109.552
3 | 0.697 | 0.00541 | -0.053 | 128.838
3.5 | 0.76 | 0.00527 | -0.054 | 144.138
4 | 0.825 | 0.00609 | -0.055 | 135.443
4.5 | 0.888 | 0.00637 | -0.056 | 139.551
5 | 0.934 | 0.01295 | -0.056 | 72.146
5.5 | 0.99 | 0.01365 | -0.057 | 72.56
6 | 1.041 | 0.01449 | -0.057 | 71.84
6.5 | 1.085 | 0.01535 | -0.058 | 70.689
7 | 1.119 | 0.0164 | -0.059 | 68.224
7.5 | 1.136 | 0.01766 | -0.06 | 64.33
8 | 1.125 | 0.01913 | -0.061 | 58.803
8.5 | 1.044 | 0.02111 | -0.061 | 49.424
9 | 0.606 | 0.06005 | -0.031 | 10.096
9.5 | 0.631 | 0.07173 | -0.028 | 8.801
10 | 0.66 | 0.06464 | -0.032 | 10.214
10.5 | 0.687 | 0.07154 | -0.032 | 9.6
11 | 0.713 | 0.08002 | -0.031 | 8.915
11.5 | 0.741 | 0.09002 | -0.033 | 8.227
12 | 0.767 | 0.0977 | -0.033 | 7.855
12.5 | 0.794 | 0.10092 | -0.034 | 7.869
13 | 0.821 | 0.10338 | -0.034 | 7.94
13.5 | 0.85 | 0.10971 | -0.038 | 7.747
14 | 0.876 | 0.11153 | -0.037 | 7.852
14.5 | 0.902 | 0.11478 | -0.038 | 7.862
15 | 0.932 | 0.12387 | -0.041 | 7.523
15.5 | 0.957 | 0.12739 | -0.041 | 7.513
16 | 0.984 | 0.13286 | -0.042 | 7.406
16.5 | 1.012 | 0.1369 | -0.044 | 7.393
17 | 1.042 | 0.14628 | -0.047 | 7.125
17.5 | 1.065 | 0.14664 | -0.045 | 7.266
18 | 1.092 | 0.14966 | -0.047 | 7.299
18.5 | 1.122 | 0.15425 | -0.049 | 7.277
19 | 1.147 | 0.15759 | -0.049 | 7.279
19.5 | 1.173 | 0.16427 | -0.05 | 7.142
20 | 1.2 | 0.17383 | -0.051 | 6.903

## 64. Re 3M Mach 0.50 (2)
BIGFOIL.COM POLAR EXPORT
NACA65-315 a=0.5
NACA65-315 a=0.5 |  |  |  | Cl Max: | 1.1447 | at alpha= | 11 | deg
XFOIL ncrit=9 |  |  |  | L/D Max: | 149.049 | at alpha= | 3.5 | deg
Re: | 3000000 |  |  | Cd Min: | 0.24681 | at alpha= | -20 | deg
Mach: | 0.5 |  |  | Cl=0 at alpha= | -2.1336 | deg
|  |  |  | @ Cl=0.1, Cd= | 0.0053336
|  |  |  | @ Cl=0.4, Cd= | 0.0047274
|  |  |  | @ Cl=0.6, Cd= | 0.0048535
alpha (deg) | Cl | Cd | Cm | Cl/Cd
-20 | -0.6657 | 0.24681 | 0.0316 | -2.6972
-19.5 | -0.6443 | 0.23837 | 0.0262 | -2.7029
-18.5 | -0.6058 | 0.22039 | 0.0158 | -2.7488
-18 | -0.5841 | 0.21383 | 0.0117 | -2.7316
-17.5 | -0.5687 | 0.20365 | 0.0064 | -2.7925
-17 | -0.5472 | 0.19642 | 0.0018 | -2.7859
-16.5 | -0.5255 | 0.18914 | -0.0029 | -2.7784
-16 | -0.5118 | 0.17864 | -0.0083 | -2.865
-15.5 | -0.4898 | 0.17181 | -0.0128 | -2.8508
-15 | -0.4697 | 0.16428 | -0.0175 | -2.8591
-14.5 | -0.455 | 0.15509 | -0.0226 | -2.9338
-14 | -0.4439 | 0.14493 | -0.0281 | -3.0629
-13.5 | -0.4357 | 0.13473 | -0.0337 | -3.2339
-13 | -0.4271 | 0.12528 | -0.0392 | -3.4092
-12.5 | -0.4159 | 0.11684 | -0.0442 | -3.5596
-12 | -0.4071 | 0.10806 | -0.0493 | -3.7674
-11.5 | -0.4089 | 0.09761 | -0.0555 | -4.1891
-11 | -0.4212 | 0.08574 | -0.0626 | -4.9125
-10.5 | -0.4483 | 0.07152 | -0.0718 | -6.2682
-9.5 | -0.5246 | 0.0435 | -0.0915 | -12.0598
-9 | -0.5638 | 0.03517 | -0.0924 | -16.0307
-8.5 | -0.6048 | 0.02794 | -0.0881 | -21.6464
-8 | -0.6365 | 0.02268 | -0.079 | -28.0644
-7.5 | -0.632 | 0.01821 | -0.0716 | -34.7062
-7 | -0.5976 | 0.0148 | -0.0664 | -40.3784
-6.5 | -0.5525 | 0.01239 | -0.0618 | -44.5924
-6 | -0.4997 | 0.01093 | -0.0581 | -45.7182
-5.5 | -0.4412 | 0.00997 | -0.0554 | -44.2528
-5 | -0.3806 | 0.00912 | -0.0533 | -41.7325
-4.5 | -0.3149 | 0.00863 | -0.0523 | -36.489
-4 | -0.2486 | 0.00822 | -0.0515 | -30.2433
-3.5 | -0.1821 | 0.00784 | -0.0511 | -23.227
-3 | -0.1143 | 0.00755 | -0.0511 | -15.1391
-2.5 | -0.0469 | 0.00728 | -0.0513 | -6.4423
-2 | 0.0171 | 0.00675 | -0.0512 | 2.5333
-1.5 | 0.0757 | 0.00558 | -0.0507 | 13.5663
-1 | 0.1398 | 0.00493 | -0.051 | 28.357
-0.5 | 0.208 | 0.00477 | -0.0517 | 43.6059
0 | 0.2772 | 0.00473 | -0.0526 | 58.6047
0.5 | 0.3476 | 0.00472 | -0.0537 | 73.6441
1 | 0.418 | 0.00473 | -0.0547 | 88.3721
1.5 | 0.4882 | 0.00478 | -0.0557 | 102.1339
2 | 0.5586 | 0.00483 | -0.0566 | 115.6522
2.5 | 0.6291 | 0.00487 | -0.0574 | 129.1786
3 | 0.6995 | 0.00493 | -0.0581 | 141.8864
3.5 | 0.7676 | 0.00515 | -0.0582 | 149.0485
4 | 0.8228 | 0.006 | -0.0563 | 137.1333
5 | 0.8486 | 0.00949 | -0.0386 | 89.4204
5.5 | 0.8478 | 0.01145 | -0.0285 | 74.0437
6 | 0.8649 | 0.01337 | -0.0219 | 64.6896
6.5 | 0.8985 | 0.01488 | -0.0175 | 60.3831
7 | 0.9336 | 0.0164 | -0.0134 | 56.9268
7.5 | 0.9659 | 0.0181 | -0.009 | 53.3646
8 | 0.9936 | 0.0198 | -0.0037 | 50.1818
9 | 1.0746 | 0.02479 | -0.0003 | 43.3481
9.5 | 1.0986 | 0.02779 | 0.0037 | 39.5322
10 | 1.117 | 0.03135 | 0.0077 | 35.63
10.5 | 1.1328 | 0.03531 | 0.0115 | 32.0816
11 | 1.1447 | 0.03979 | 0.0151 | 28.7685
11.5 | 1.142 | 0.04564 | 0.0185 | 25.0219
12 | 1.1269 | 0.05312 | 0.0207 | 21.2142
12.5 | 1.1047 | 0.06223 | 0.0206 | 17.7519
13 | 1.0809 | 0.07265 | 0.018 | 14.8782
13.5 | 1.0511 | 0.08492 | 0.0128 | 12.3775
14 | 1.0246 | 0.09812 | 0.0056 | 10.4423
14.5 | 0.998 | 0.11267 | -0.0035 | 8.8577
15 | 0.9699 | 0.12859 | -0.0139 | 7.5426
15.5 | 0.9439 | 0.14496 | -0.0243 | 6.5115
16 | 0.9168 | 0.16211 | -0.035 | 5.6554

## 65. Re 4M Mach 0.00 (1)
BIGFOIL.COM POLAR EXPORT
NACA65-315 a=0.5
NACA65-315 a=0.5 |  |  |  | Cl Max: | 1.331 | at alpha= | 12.5 | deg
JavaFoil+Calcfoil stall+Eppler ext transition |  |  |  | L/D Max: | 144.889 | at alpha= | 5 | deg
Re: | 4000000 |  |  | Cd Min: | 0.00485 | at alpha= | -1.5 | deg
Mach: | 0 |  |  | Cl=0 at alpha= | -1.9672 | deg
|  |  |  | @ Cl=0.1, Cd= | 0.0048641
|  |  |  | @ Cl=0.4, Cd= | 0.0049011
|  |  |  | @ Cl=0.6, Cd= | 0.0051043
alpha (deg) | Cl | Cd | Cm | Cl/Cd
-17 | -0.747 | 0.12564 | -0.007 | -5.949
-16.5 | -0.766 | 0.11891 | -0.008 | -6.438
-16 | -0.781 | 0.11437 | -0.008 | -6.832
-15.5 | -0.795 | 0.10749 | -0.008 | -7.399
-15 | -0.807 | 0.10165 | -0.009 | -7.943
-14.5 | -0.818 | 0.09385 | -0.01 | -8.716
-14 | -0.818 | 0.08726 | -0.011 | -9.376
-13.5 | -0.818 | 0.0791 | -0.012 | -10.34
-13 | -0.826 | 0.06502 | -0.014 | -12.7
-12.5 | -0.923 | 0.01971 | -0.019 | -46.801
-12 | -0.926 | 0.01547 | -0.02 | -59.849
-11.5 | -0.915 | 0.01354 | -0.021 | -67.601
-11 | -0.893 | 0.0129 | -0.022 | -69.231
-10.5 | -0.87 | 0.01183 | -0.023 | -73.477
-10 | -0.839 | 0.0113 | -0.024 | -74.256
-9.5 | -0.805 | 0.01083 | -0.025 | -74.388
-9 | -0.768 | 0.00964 | -0.026 | -79.713
-8.5 | -0.728 | 0.01022 | -0.027 | -71.175
-8 | -0.682 | 0.00975 | -0.027 | -69.952
-7.5 | -0.634 | 0.00939 | -0.028 | -67.526
-7 | -0.583 | 0.00904 | -0.029 | -64.535
-6.5 | -0.53 | 0.00872 | -0.03 | -60.809
-6 | -0.476 | 0.0084 | -0.031 | -56.662
-5.5 | -0.419 | 0.00818 | -0.032 | -51.243
-5 | -0.362 | 0.00796 | -0.032 | -45.43
-4.5 | -0.303 | 0.00771 | -0.033 | -39.362
-4 | -0.244 | 0.00752 | -0.034 | -32.492
-3.5 | -0.185 | 0.00736 | -0.035 | -25.113
-3 | -0.125 | 0.00716 | -0.036 | -17.443
-2.5 | -0.064 | 0.00697 | -0.037 | -9.239
-2 | -0.004 | 0.00489 | -0.038 | -0.779
-1.5 | 0.057 | 0.00485 | -0.038 | 11.749
-1 | 0.118 | 0.00487 | -0.039 | 24.24
-0.5 | 0.179 | 0.00488 | -0.04 | 36.659
0 | 0.24 | 0.00488 | -0.041 | 49.221
0.5 | 0.301 | 0.00488 | -0.042 | 61.708
1 | 0.362 | 0.00487 | -0.043 | 74.264
1.5 | 0.423 | 0.00492 | -0.044 | 85.844
2 | 0.483 | 0.00495 | -0.044 | 97.57
2.5 | 0.544 | 0.00504 | -0.045 | 108.005
3 | 0.605 | 0.00511 | -0.046 | 118.388
3.5 | 0.663 | 0.00522 | -0.047 | 126.825
4 | 0.722 | 0.00537 | -0.048 | 134.273
4.5 | 0.78 | 0.00557 | -0.049 | 140.001
5 | 0.838 | 0.00578 | -0.05 | 144.889
5.5 | 0.882 | 0.01043 | -0.05 | 84.556
6 | 0.934 | 0.01084 | -0.05 | 86.204
6.5 | 0.985 | 0.01127 | -0.051 | 87.374
7 | 1.034 | 0.01176 | -0.052 | 87.928
7.5 | 1.081 | 0.01227 | -0.053 | 88.055
8 | 1.125 | 0.01283 | -0.053 | 87.652
8.5 | 1.166 | 0.01346 | -0.054 | 86.643
9 | 1.204 | 0.01417 | -0.055 | 85.013
9.5 | 1.238 | 0.01488 | -0.056 | 83.162
10 | 1.265 | 0.01567 | -0.056 | 80.768
10.5 | 1.288 | 0.01645 | -0.057 | 78.346
11 | 1.306 | 0.0174 | -0.058 | 75.08
11.5 | 1.32 | 0.01838 | -0.058 | 71.806
12 | 1.327 | 0.01954 | -0.059 | 67.916
12.5 | 1.331 | 0.02057 | -0.06 | 64.702
13 | 1.329 | 0.02193 | -0.06 | 60.581
13.5 | 1.322 | 0.02336 | -0.061 | 56.577
14 | 1.307 | 0.02498 | -0.061 | 52.323
14.5 | 1.284 | 0.02716 | -0.062 | 47.266
15 | 1.255 | 0.02967 | -0.062 | 42.305
15.5 | 1.221 | 0.03297 | -0.062 | 37.034
16 | 1.182 | 0.03744 | -0.062 | 31.573
16.5 | 1.139 | 0.04273 | -0.062 | 26.669
17 | 1.05 | 0.07068 | -0.057 | 14.86
17.5 | 0.957 | 0.11478 | -0.047 | 8.339

## 66. Re 4M Mach 0.00 (2)
BIGFOIL.COM POLAR EXPORT
NACA65-315 a=0.5
NACA65-315 a=0.5 |  |  |  | Cl Max: | 1.6129 | at alpha= | 20 | deg
XFOIL ncrit=9 |  |  |  | L/D Max: | 137.996 | at alpha= | 3.5 | deg
Re: | 4000000 |  |  | Cd Min: | 0.06269 | at alpha= | 20 | deg
Mach: | 0 |  |  | Cl=0 at alpha= | -2.0615 | deg
|  |  |  | @ Cl=0.1, Cd= | 0.0046487
|  |  |  | @ Cl=0.4, Cd= | 0.0041208
|  |  |  | @ Cl=0.6, Cd= | 0.0043845
alpha (deg) | Cl | Cd | Cm | Cl/Cd
-20 | -1.4177 | 0.04659 | -0.0675 | -30.4293
-19.5 | -1.422 | 0.0409 | -0.069 | -34.7677
-19 | -1.4205 | 0.03627 | -0.0695 | -39.1646
-18.5 | -1.4162 | 0.03226 | -0.0691 | -43.8996
-18 | -1.3979 | 0.02967 | -0.0685 | -47.1149
-17 | -1.357 | 0.02469 | -0.0673 | -54.9615
-16.5 | -1.3372 | 0.02315 | -0.0648 | -57.7624
-16 | -1.318 | 0.02145 | -0.0621 | -61.4452
-15.5 | -1.2973 | 0.0199 | -0.0591 | -65.191
-15 | -1.2707 | 0.01876 | -0.0563 | -67.7345
-14.5 | -1.2345 | 0.01819 | -0.0544 | -67.867
-14 | -1.2131 | 0.01698 | -0.0501 | -71.4429
-13.5 | -1.1851 | 0.01622 | -0.0463 | -73.0641
-13 | -1.1485 | 0.01535 | -0.044 | -74.8208
-12.5 | -1.1129 | 0.01417 | -0.0415 | -78.5392
-12 | -1.0694 | 0.0134 | -0.0402 | -79.806
-11.5 | -1.0229 | 0.01275 | -0.0393 | -80.2275
-11 | -0.9745 | 0.01219 | -0.0386 | -79.9426
-10.5 | -0.9246 | 0.01168 | -0.0381 | -79.161
-10 | -0.874 | 0.0112 | -0.0378 | -78.0357
-9.5 | -0.8222 | 0.01076 | -0.0376 | -76.4126
-9 | -0.7694 | 0.01038 | -0.0375 | -74.1233
-8.5 | -0.7184 | 0.00977 | -0.0371 | -73.5312
-8 | -0.6656 | 0.0093 | -0.037 | -71.5699
-7.5 | -0.6112 | 0.00896 | -0.0372 | -68.2143
-7 | -0.5562 | 0.00866 | -0.0375 | -64.2263
-6.5 | -0.5005 | 0.00839 | -0.0378 | -59.6544
-6 | -0.4454 | 0.00805 | -0.0381 | -55.3292
-5.5 | -0.3896 | 0.00774 | -0.0384 | -50.3359
-5 | -0.3331 | 0.00751 | -0.0389 | -44.3542
-4.5 | -0.2762 | 0.00732 | -0.0394 | -37.7322
-4 | -0.2194 | 0.00706 | -0.04 | -31.0765
-3.5 | -0.1621 | 0.00688 | -0.0406 | -23.561
-3 | -0.105 | 0.00667 | -0.0412 | -15.7421
-2.5 | -0.0485 | 0.0063 | -0.0417 | -7.6984
-2 | 0.0068 | 0.00577 | -0.0421 | 1.1785
-1.5 | 0.0606 | 0.00503 | -0.0425 | 12.0477
-1 | 0.1164 | 0.00449 | -0.0431 | 25.9243
-0.5 | 0.1741 | 0.00424 | -0.0438 | 41.0613
0 | 0.2324 | 0.00413 | -0.0446 | 56.2712
0.5 | 0.2912 | 0.00413 | -0.0455 | 70.5085
1.5 | 0.4093 | 0.00412 | -0.0474 | 99.3447
2 | 0.4683 | 0.00414 | -0.0483 | 113.1159
2.5 | 0.5268 | 0.00421 | -0.0492 | 125.1306
3 | 0.5851 | 0.00429 | -0.05 | 136.3869
3.5 | 0.6403 | 0.00464 | -0.0504 | 137.9957
4 | 0.6887 | 0.00557 | -0.0498 | 123.6445
4.5 | 0.7348 | 0.00656 | -0.0488 | 112.0122
5 | 0.7781 | 0.0076 | -0.0473 | 102.3816
6 | 0.8661 | 0.00916 | -0.0444 | 94.5524
6.5 | 0.9126 | 0.00966 | -0.0432 | 94.472
7.5 | 1.0021 | 0.01056 | -0.0404 | 94.8958
8 | 1.0418 | 0.01097 | -0.038 | 94.9681
8.5 | 1.0705 | 0.01148 | -0.0335 | 93.2491
9 | 1.0964 | 0.01215 | -0.0289 | 90.2387
9.5 | 1.1392 | 0.0128 | -0.028 | 89
10 | 1.1727 | 0.01365 | -0.0255 | 85.9121
10.5 | 1.2046 | 0.01466 | -0.0229 | 82.1692
11 | 1.2328 | 0.01594 | -0.0201 | 77.34
11.5 | 1.2651 | 0.01706 | -0.018 | 74.1559
12 | 1.296 | 0.01833 | -0.016 | 70.7038
12.5 | 1.3249 | 0.01976 | -0.0139 | 67.0496
13 | 1.3529 | 0.02131 | -0.0118 | 63.4866
13.5 | 1.3771 | 0.02317 | -0.0097 | 59.4346
14 | 1.4015 | 0.02508 | -0.0077 | 55.8812
14.5 | 1.4281 | 0.02693 | -0.0062 | 53.0301
15 | 1.4521 | 0.02903 | -0.0046 | 50.0207
15.5 | 1.4772 | 0.03114 | -0.0034 | 47.4374
16 | 1.4993 | 0.03356 | -0.0021 | 44.6752
16.5 | 1.5171 | 0.03642 | -0.0008 | 41.6557
17 | 1.5316 | 0.03971 | 0.0004 | 38.5696
17.5 | 1.5509 | 0.04267 | 0.0011 | 36.3464
18 | 1.5666 | 0.04608 | 0.0016 | 33.9974
18.5 | 1.5814 | 0.04969 | 0.002 | 31.8253
19 | 1.5959 | 0.05345 | 0.002 | 29.8578
19.5 | 1.6055 | 0.05789 | 0.0019 | 27.7336
20 | 1.6129 | 0.06269 | 0.0014 | 25.7282

## 67. Re 4M Mach 0.10 (1)
BIGFOIL.COM POLAR EXPORT
NACA65-315 a=0.5
NACA65-315 a=0.5 |  |  |  | Cl Max: | 1.32 | at alpha= | 12.5 | deg
JavaFoil+Calcfoil stall+Eppler ext transition |  |  |  | L/D Max: | 143.489 | at alpha= | 5 | deg
Re: | 4000000 |  |  | Cd Min: | 0.00486 | at alpha= | -1 | deg
Mach: | 0.1 |  |  | Cl=0 at alpha= | -1.9672 | deg
|  |  |  | @ Cl=0.1, Cd= | 0.0048631
|  |  |  | @ Cl=0.4, Cd= | 0.0049154
|  |  |  | @ Cl=0.6, Cd= | 0.0051174
alpha (deg) | Cl | Cd | Cm | Cl/Cd
-17 | -0.71 | 0.12856 | -0.007 | -5.522
-16.5 | -0.732 | 0.12199 | -0.007 | -5.999
-16 | -0.751 | 0.11535 | -0.008 | -6.514
-15.5 | -0.77 | 0.1078 | -0.008 | -7.144
-15 | -0.784 | 0.10348 | -0.009 | -7.578
-14.5 | -0.797 | 0.09671 | -0.009 | -8.241
-14 | -0.799 | 0.09108 | -0.01 | -8.769
-13.5 | -0.8 | 0.08315 | -0.011 | -9.618
-13 | -0.8 | 0.07477 | -0.012 | -10.695
-12.5 | -0.877 | 0.02988 | -0.018 | -29.333
-12 | -0.911 | 0.01675 | -0.02 | -54.371
-11.5 | -0.907 | 0.01393 | -0.021 | -65.103
-11 | -0.888 | 0.01313 | -0.022 | -67.617
-10.5 | -0.866 | 0.0121 | -0.023 | -71.576
-10 | -0.838 | 0.01141 | -0.024 | -73.378
-9.5 | -0.805 | 0.01098 | -0.025 | -73.301
-9 | -0.768 | 0.00974 | -0.026 | -78.832
-8.5 | -0.729 | 0.01025 | -0.027 | -71.105
-8 | -0.684 | 0.00976 | -0.028 | -70.032
-7.5 | -0.636 | 0.0094 | -0.028 | -67.617
-7 | -0.585 | 0.00908 | -0.029 | -64.445
-6.5 | -0.532 | 0.0088 | -0.03 | -60.517
-6 | -0.478 | 0.00847 | -0.031 | -56.401
-5.5 | -0.421 | 0.00817 | -0.032 | -51.521
-5 | -0.363 | 0.00795 | -0.033 | -45.688
-4.5 | -0.305 | 0.00776 | -0.033 | -39.266
-4 | -0.246 | 0.00756 | -0.034 | -32.469
-3.5 | -0.186 | 0.00738 | -0.035 | -25.176
-3 | -0.125 | 0.00719 | -0.036 | -17.446
-2.5 | -0.065 | 0.00704 | -0.037 | -9.202
-2 | -0.004 | 0.00492 | -0.038 | -0.779
-1.5 | 0.057 | 0.00487 | -0.039 | 11.755
-1 | 0.119 | 0.00486 | -0.039 | 24.433
-0.5 | 0.18 | 0.00487 | -0.04 | 36.909
0 | 0.241 | 0.00489 | -0.041 | 49.3
0.5 | 0.302 | 0.0049 | -0.042 | 61.705
1 | 0.364 | 0.00488 | -0.043 | 74.475
1.5 | 0.425 | 0.00494 | -0.044 | 86.012
2 | 0.486 | 0.00501 | -0.045 | 96.901
2.5 | 0.547 | 0.0051 | -0.046 | 107.282
3 | 0.608 | 0.00512 | -0.046 | 118.754
3.5 | 0.666 | 0.00529 | -0.047 | 125.844
4 | 0.725 | 0.00542 | -0.048 | 133.7
4.5 | 0.784 | 0.00557 | -0.049 | 140.675
5 | 0.842 | 0.00587 | -0.05 | 143.489
5.5 | 0.885 | 0.01049 | -0.05 | 84.371
6 | 0.938 | 0.01091 | -0.051 | 85.963
6.5 | 0.989 | 0.01136 | -0.051 | 87.07
7 | 1.038 | 0.01185 | -0.052 | 87.55
7.5 | 1.084 | 0.01238 | -0.053 | 87.599
8 | 1.128 | 0.01295 | -0.054 | 87.099
8.5 | 1.169 | 0.01364 | -0.054 | 85.67
9 | 1.207 | 0.01432 | -0.055 | 84.257
9.5 | 1.239 | 0.01506 | -0.056 | 82.314
10 | 1.266 | 0.01586 | -0.057 | 79.794
10.5 | 1.287 | 0.01674 | -0.057 | 76.909
11 | 1.303 | 0.01765 | -0.058 | 73.84
11.5 | 1.314 | 0.01871 | -0.059 | 70.231
12 | 1.319 | 0.01988 | -0.059 | 66.386
12.5 | 1.32 | 0.02093 | -0.06 | 63.041
13 | 1.314 | 0.02249 | -0.06 | 58.412
13.5 | 1.303 | 0.02387 | -0.061 | 54.604
14 | 1.283 | 0.02599 | -0.061 | 49.37
14.5 | 1.255 | 0.02835 | -0.062 | 44.249
15 | 1.22 | 0.03145 | -0.062 | 38.783
15.5 | 1.18 | 0.03496 | -0.062 | 33.765
16 | 1.131 | 0.04147 | -0.062 | 27.281
16.5 | 1.072 | 0.05282 | -0.061 | 20.288
17 | 0.938 | 0.1148 | -0.045 | 8.171
17.5 | 0.894 | 0.12736 | -0.042 | 7.023

## 68. Re 4M Mach 0.10 (2)
BIGFOIL.COM POLAR EXPORT
NACA65-315 a=0.5
NACA65-315 a=0.5 |  |  |  | Cl Max: | 1.5984 | at alpha= | 20 | deg
XFOIL ncrit=9 |  |  |  | L/D Max: | 138.559 | at alpha= | 3.5 | deg
Re: | 4000000 |  |  | Cd Min: | 0.06692 | at alpha= | 20 | deg
Mach: | 0.1 |  |  | Cl=0 at alpha= | -2.0637 | deg
|  |  |  | @ Cl=0.1, Cd= | 0.0046946
|  |  |  | @ Cl=0.4, Cd= | 0.004124
|  |  |  | @ Cl=0.6, Cd= | 0.0043706
alpha (deg) | Cl | Cd | Cm | Cl/Cd
-20 | -1.3547 | 0.05682 | -0.0659 | -23.842
-19.5 | -1.3746 | 0.0483 | -0.0697 | -28.4596
-19 | -1.3863 | 0.0416 | -0.0716 | -33.3245
-18.5 | -1.3913 | 0.03624 | -0.0722 | -38.3913
-18 | -1.3764 | 0.03303 | -0.072 | -41.6712
-17.5 | -1.3657 | 0.0297 | -0.0711 | -45.9832
-17 | -1.3507 | 0.02693 | -0.0698 | -50.156
-16.5 | -1.3238 | 0.02504 | -0.0691 | -52.8674
-16 | -1.3067 | 0.02305 | -0.0665 | -56.6898
-15.5 | -1.2896 | 0.02111 | -0.0634 | -61.0895
-15 | -1.2642 | 0.01978 | -0.0606 | -63.913
-14.5 | -1.2271 | 0.01915 | -0.0587 | -64.0783
-14 | -1.208 | 0.01767 | -0.0544 | -68.3645
-13.5 | -1.1812 | 0.01674 | -0.0504 | -70.5615
-13 | -1.1425 | 0.01637 | -0.0479 | -69.7923
-12.5 | -1.1153 | 0.01469 | -0.0441 | -75.9224
-12 | -1.0739 | 0.01377 | -0.0423 | -77.9884
-11.5 | -1.0281 | 0.01304 | -0.041 | -78.842
-11 | -0.9799 | 0.01243 | -0.0401 | -78.8335
-10.5 | -0.93 | 0.01188 | -0.0395 | -78.2828
-10 | -0.8792 | 0.01136 | -0.0389 | -77.3944
-9.5 | -0.8273 | 0.01089 | -0.0386 | -75.9688
-9 | -0.7742 | 0.01048 | -0.0384 | -73.874
-8.5 | -0.7221 | 0.00994 | -0.038 | -72.6459
-8 | -0.6696 | 0.00938 | -0.0377 | -71.3859
-7.5 | -0.6149 | 0.00902 | -0.0378 | -68.1707
-7 | -0.5596 | 0.00871 | -0.038 | -64.248
-6.5 | -0.5036 | 0.00842 | -0.0383 | -59.81
-5.5 | -0.3918 | 0.00777 | -0.0388 | -50.4247
-5 | -0.335 | 0.00753 | -0.0393 | -44.4887
-4.5 | -0.2776 | 0.00735 | -0.0398 | -37.7687
-4 | -0.2205 | 0.00707 | -0.0403 | -31.1881
-3.5 | -0.1629 | 0.0069 | -0.0409 | -23.6087
-3 | -0.1054 | 0.00668 | -0.0414 | -15.7784
-2.5 | -0.0486 | 0.00632 | -0.042 | -7.6899
-2 | 0.0071 | 0.0058 | -0.0424 | 1.2241
-1 | 0.1172 | 0.00449 | -0.0433 | 26.1024
-0.5 | 0.1752 | 0.00425 | -0.0441 | 41.2235
0 | 0.2339 | 0.00414 | -0.0449 | 56.4976
0.5 | 0.293 | 0.00413 | -0.0458 | 70.9443
1 | 0.3527 | 0.0041 | -0.0468 | 86.0244
1.5 | 0.4118 | 0.00413 | -0.0477 | 99.7094
2 | 0.4713 | 0.00414 | -0.0486 | 113.8406
2.5 | 0.5302 | 0.00422 | -0.0495 | 125.6398
3 | 0.5888 | 0.0043 | -0.0503 | 136.9302
3.5 | 0.6443 | 0.00465 | -0.0506 | 138.5591
4 | 0.6927 | 0.0056 | -0.05 | 123.6964
4.5 | 0.7389 | 0.0066 | -0.0489 | 111.9545
5.5 | 0.8253 | 0.00853 | -0.0457 | 96.7526
6 | 0.8694 | 0.00924 | -0.0441 | 94.0909
6.5 | 0.9159 | 0.00973 | -0.0429 | 94.1316
7 | 0.9618 | 0.01017 | -0.0415 | 94.5723
7.5 | 1.0043 | 0.01066 | -0.0396 | 94.212
8 | 1.04 | 0.01107 | -0.0363 | 93.9476
8.5 | 1.0688 | 0.01164 | -0.0319 | 91.8213
9 | 1.0947 | 0.01237 | -0.0273 | 88.4964
10 | 1.173 | 0.01395 | -0.0241 | 84.086
10.5 | 1.2046 | 0.01504 | -0.0215 | 80.0931
11 | 1.2326 | 0.01639 | -0.0186 | 75.2044
11.5 | 1.2659 | 0.01753 | -0.0166 | 72.2133
12 | 1.2965 | 0.01887 | -0.0145 | 68.7069
12.5 | 1.3252 | 0.02039 | -0.0123 | 64.9926
13 | 1.3523 | 0.02207 | -0.0102 | 61.2732
13.5 | 1.3738 | 0.02418 | -0.0077 | 56.8156
14 | 1.4013 | 0.02597 | -0.006 | 53.9584
14.5 | 1.4278 | 0.02793 | -0.0045 | 51.1207
15 | 1.4516 | 0.03015 | -0.0029 | 48.1459
15.5 | 1.4761 | 0.03241 | -0.0016 | 45.5446
16 | 1.4971 | 0.03503 | -0.0003 | 42.7377
16.5 | 1.5114 | 0.03834 | 0.0012 | 39.421
17 | 1.5284 | 0.04153 | 0.0022 | 36.8023
17.5 | 1.5486 | 0.04457 | 0.0028 | 34.7453
18 | 1.5632 | 0.04825 | 0.0033 | 32.3979
18.5 | 1.5764 | 0.05218 | 0.0036 | 30.2108
19 | 1.5885 | 0.05639 | 0.0036 | 28.1699
19.5 | 1.5956 | 0.06131 | 0.0033 | 26.0251
20 | 1.5984 | 0.06692 | 0.0025 | 23.8852

## 69. Re 4M Mach 0.25 (1)
BIGFOIL.COM POLAR EXPORT
NACA65-315 a=0.5
NACA65-315 a=0.5 |  |  |  | Cl Max: | 1.271 | at alpha= | 11 | deg
JavaFoil+Calcfoil stall+Eppler ext transition |  |  |  | L/D Max: | 150.736 | at alpha= | 5 | deg
Re: | 4000000 |  |  | Cd Min: | 0.00488 | at alpha= | 0 | deg
Mach: | 0.25 |  |  | Cl=0 at alpha= | -1.9683 | deg
|  |  |  | @ Cl=0.1, Cd= | 0.004913
|  |  |  | @ Cl=0.4, Cd= | 0.0049793
|  |  |  | @ Cl=0.6, Cd= | 0.0051483
alpha (deg) | Cl | Cd | Cm | Cl/Cd
-15.5 | -0.537 | 0.12141 | -0.008 | -4.419
-15 | -0.586 | 0.11225 | -0.008 | -5.221
-14.5 | -0.63 | 0.10509 | -0.009 | -5.997
-14 | -0.657 | 0.10022 | -0.009 | -6.554
-13.5 | -0.678 | 0.09355 | -0.009 | -7.242
-13 | -0.694 | 0.08664 | -0.01 | -8.006
-12.5 | -0.704 | 0.08218 | -0.011 | -8.568
-12 | -0.71 | 0.07524 | -0.012 | -9.439
-11.5 | -0.712 | 0.06871 | -0.013 | -10.365
-11 | -0.789 | 0.02677 | -0.021 | -29.466
-10.5 | -0.834 | 0.01338 | -0.024 | -62.323
-10 | -0.817 | 0.01251 | -0.025 | -65.315
-9.5 | -0.795 | 0.01155 | -0.026 | -68.775
-9 | -0.765 | 0.01101 | -0.026 | -69.469
-8.5 | -0.729 | 0.01052 | -0.027 | -69.324
-8 | -0.691 | 0.01021 | -0.028 | -67.728
-7.5 | -0.645 | 0.00979 | -0.029 | -65.9
-7 | -0.596 | 0.00938 | -0.03 | -63.49
-6.5 | -0.544 | 0.00902 | -0.031 | -60.255
-6 | -0.489 | 0.00866 | -0.032 | -56.423
-5.5 | -0.431 | 0.00841 | -0.033 | -51.238
-5 | -0.372 | 0.00811 | -0.033 | -45.907
-4.5 | -0.313 | 0.0079 | -0.034 | -39.596
-4 | -0.252 | 0.0077 | -0.035 | -32.749
-3.5 | -0.191 | 0.00744 | -0.036 | -25.644
-3 | -0.129 | 0.00722 | -0.037 | -17.832
-2.5 | -0.067 | 0.00708 | -0.038 | -9.396
-2 | -0.004 | 0.00495 | -0.039 | -0.795
-1.5 | 0.059 | 0.0049 | -0.04 | 12.007
-1 | 0.122 | 0.00492 | -0.041 | 24.799
-0.5 | 0.185 | 0.00491 | -0.041 | 37.667
0 | 0.248 | 0.00488 | -0.042 | 50.808
0.5 | 0.311 | 0.0049 | -0.043 | 63.372
1 | 0.374 | 0.00495 | -0.044 | 75.505
1.5 | 0.436 | 0.00502 | -0.045 | 87.02
2 | 0.499 | 0.00507 | -0.046 | 98.457
2.5 | 0.562 | 0.0051 | -0.047 | 110.158
3 | 0.625 | 0.00518 | -0.048 | 120.504
3.5 | 0.684 | 0.00539 | -0.049 | 126.966
4 | 0.745 | 0.00553 | -0.049 | 134.738
4.5 | 0.805 | 0.00575 | -0.05 | 140.027
5 | 0.864 | 0.00573 | -0.051 | 150.736
5.5 | 0.906 | 0.0109 | -0.051 | 83.101
6 | 0.959 | 0.01136 | -0.052 | 84.467
6.5 | 1.01 | 0.01186 | -0.053 | 85.207
7 | 1.058 | 0.01241 | -0.054 | 85.296
7.5 | 1.104 | 0.01304 | -0.054 | 84.593
8 | 1.145 | 0.01373 | -0.055 | 83.428
8.5 | 1.183 | 0.01448 | -0.056 | 81.703
9 | 1.217 | 0.01528 | -0.056 | 79.603
9.5 | 1.243 | 0.01615 | -0.057 | 76.934
10 | 1.26 | 0.01712 | -0.058 | 73.602
10.5 | 1.27 | 0.01813 | -0.059 | 70.019
11 | 1.271 | 0.01938 | -0.059 | 65.607
11.5 | 1.264 | 0.02058 | -0.06 | 61.437
12 | 1.248 | 0.02204 | -0.061 | 56.652
12.5 | 1.223 | 0.02373 | -0.061 | 51.54
13 | 1.187 | 0.02601 | -0.062 | 45.647
13.5 | 1.142 | 0.02878 | -0.062 | 39.667
14 | 1.053 | 0.04144 | -0.06 | 25.414
14.5 | 0.879 | 0.10092 | -0.038 | 8.707
15 | 0.812 | 0.11083 | -0.036 | 7.325
15.5 | 0.741 | 0.12185 | -0.033 | 6.082
16 | 0.667 | 0.1303 | -0.032 | 5.122

## 70. Re 4M Mach 0.25 (2)
BIGFOIL.COM POLAR EXPORT
NACA65-315 a=0.5
NACA65-315 a=0.5 |  |  |  | Cl Max: | 1.5139 | at alpha= | 17.5 | deg
XFOIL ncrit=9 |  |  |  | L/D Max: | 141.271 | at alpha= | 3.5 | deg
Re: | 4000000 |  |  | Cd Min: | 0.09718 | at alpha= | 20 | deg
Mach: | 0.25 |  |  | Cl=0 at alpha= | -2.0768 | deg
|  |  |  | @ Cl=0.1, Cd= | 0.0047648
|  |  |  | @ Cl=0.4, Cd= | 0.0041687
|  |  |  | @ Cl=0.6, Cd= | 0.0043361
alpha (deg) | Cl | Cd | Cm | Cl/Cd
-16.5 | -1.0223 | 0.06222 | -0.0724 | -16.4304
-16 | -1.0769 | 0.04893 | -0.0797 | -22.009
-15.5 | -1.128 | 0.03853 | -0.0827 | -29.2759
-15 | -1.1275 | 0.03388 | -0.0821 | -33.2792
-14.5 | -1.1072 | 0.03113 | -0.0809 | -35.567
-14 | -1.1303 | 0.02566 | -0.0773 | -44.0491
-13.5 | -1.1179 | 0.02302 | -0.0737 | -48.5621
-13 | -1.0916 | 0.02141 | -0.0703 | -50.9855
-12.5 | -1.0712 | 0.0196 | -0.0658 | -54.6531
-12 | -1.0678 | 0.01715 | -0.0584 | -62.2624
-11.5 | -1.0414 | 0.01551 | -0.0534 | -67.1438
-11 | -1.0001 | 0.01432 | -0.0505 | -69.8394
-10.5 | -0.9527 | 0.01343 | -0.0484 | -70.9382
-10 | -0.9035 | 0.01256 | -0.0465 | -71.9347
-9.5 | -0.8521 | 0.01184 | -0.0451 | -71.9679
-9 | -0.7987 | 0.0112 | -0.0439 | -71.3125
-8.5 | -0.7438 | 0.01068 | -0.0431 | -69.6442
-8 | -0.6896 | 0.01004 | -0.0423 | -68.6853
-7.5 | -0.6352 | 0.00942 | -0.0415 | -67.431
-7 | -0.5779 | 0.00901 | -0.0412 | -64.1398
-6.5 | -0.5202 | 0.00866 | -0.0411 | -60.0693
-6 | -0.4617 | 0.00836 | -0.0412 | -55.2273
-5.5 | -0.4041 | 0.00795 | -0.0411 | -50.8302
-5 | -0.3454 | 0.00768 | -0.0413 | -44.974
-4.5 | -0.2859 | 0.00744 | -0.0417 | -38.4274
-4 | -0.2268 | 0.00718 | -0.0421 | -31.5877
-3 | -0.1075 | 0.00676 | -0.0431 | -15.9024
-2.5 | -0.0485 | 0.00645 | -0.0436 | -7.5194
-2 | 0.0088 | 0.00595 | -0.044 | 1.479
-1.5 | 0.0644 | 0.00515 | -0.0443 | 12.5049
-1 | 0.1217 | 0.00453 | -0.0448 | 26.8653
-0.5 | 0.1815 | 0.0043 | -0.0455 | 42.2093
0 | 0.242 | 0.0042 | -0.0464 | 57.619
0.5 | 0.3034 | 0.00416 | -0.0473 | 72.9327
1 | 0.3649 | 0.00414 | -0.0483 | 88.1401
1.5 | 0.426 | 0.00419 | -0.0492 | 101.6706
2 | 0.4877 | 0.0042 | -0.0502 | 116.119
2.5 | 0.5487 | 0.00426 | -0.0511 | 128.8028
3 | 0.6094 | 0.00435 | -0.0519 | 140.092
3.5 | 0.6668 | 0.00472 | -0.0521 | 141.2712
4.5 | 0.7603 | 0.00685 | -0.0495 | 110.9927
5 | 0.8011 | 0.00801 | -0.0471 | 100.0125
5.5 | 0.8432 | 0.0089 | -0.0447 | 94.7416
6 | 0.8863 | 0.00961 | -0.0424 | 92.2268
6.5 | 0.9306 | 0.01015 | -0.0402 | 91.6847
7 | 0.9697 | 0.0106 | -0.037 | 91.4811
7.5 | 0.999 | 0.01123 | -0.0321 | 88.9581
8 | 1.0331 | 0.01189 | -0.0284 | 86.8881
8.5 | 1.0637 | 0.01273 | -0.0243 | 83.5585
9 | 1.0931 | 0.01358 | -0.0201 | 80.4934
9.5 | 1.1413 | 0.01465 | -0.0201 | 77.9044
10 | 1.1743 | 0.01591 | -0.0173 | 73.8089
10.5 | 1.2036 | 0.01745 | -0.0142 | 68.9742
11 | 1.2354 | 0.01894 | -0.0116 | 65.227
11.5 | 1.2676 | 0.02048 | -0.0092 | 61.8945
12 | 1.2962 | 0.0223 | -0.0066 | 58.1256
12.5 | 1.3219 | 0.02437 | -0.004 | 54.2429
13 | 1.3458 | 0.02669 | -0.0015 | 50.4234
13.5 | 1.3724 | 0.02895 | 0.0006 | 47.4059
14 | 1.3972 | 0.03145 | 0.0026 | 44.4261
14.5 | 1.423 | 0.03401 | 0.0044 | 41.8406
15 | 1.4438 | 0.03707 | 0.0061 | 38.9479
15.5 | 1.46 | 0.04065 | 0.0078 | 35.9164
16 | 1.4782 | 0.04422 | 0.009 | 33.4283
16.5 | 1.491 | 0.04847 | 0.0101 | 30.7613
17 | 1.5054 | 0.05275 | 0.0108 | 28.5384
17.5 | 1.5139 | 0.05785 | 0.011 | 26.1694
18 | 1.5135 | 0.06415 | 0.0107 | 23.5931
18.5 | 1.5111 | 0.07111 | 0.0096 | 21.2502
19 | 1.5055 | 0.0788 | 0.0078 | 19.1053
19.5 | 1.4975 | 0.08727 | 0.005 | 17.1594
20 | 1.482 | 0.09718 | 0.0009 | 15.2501

## 71. Re 4M Mach 0.50 (1)
BIGFOIL.COM POLAR EXPORT
NACA65-315 a=0.5
NACA65-315 a=0.5 |  |  |  | Cl Max: | 1.201 | at alpha= | 20 | deg
JavaFoil+Calcfoil stall+Eppler ext transition |  |  |  | L/D Max: | 142.779 | at alpha= | 4.5 | deg
Re: | 4000000 |  |  | Cd Min: | 0.00506 | at alpha= | -1.5 | deg
Mach: | 0.5 |  |  | Cl=0 at alpha= | -1.9714 | deg
|  |  |  | @ Cl=0.1, Cd= | 0.0050843
|  |  |  | @ Cl=0.4, Cd= | 0.0051524
|  |  |  | @ Cl=0.6, Cd= | 0.005466
alpha (deg) | Cl | Cd | Cm | Cl/Cd
-20 | -0.996 | 0.16258 | -0.007 | -6.129
-19.5 | -0.969 | 0.15839 | -0.007 | -6.12
-19 | -0.942 | 0.15454 | -0.007 | -6.098
-18.5 | -0.917 | 0.14932 | -0.008 | -6.142
-18 | -0.889 | 0.14473 | -0.008 | -6.143
-17.5 | -0.86 | 0.14084 | -0.008 | -6.104
-17 | -0.832 | 0.13363 | -0.009 | -6.229
-16.5 | -0.805 | 0.12968 | -0.009 | -6.21
-16 | -0.779 | 0.12721 | -0.01 | -6.124
-15.5 | -0.751 | 0.12061 | -0.01 | -6.224
-15 | -0.722 | 0.11538 | -0.01 | -6.258
-14.5 | -0.695 | 0.10962 | -0.01 | -6.338
-14 | -0.668 | 0.10573 | -0.011 | -6.313
-13.5 | -0.64 | 0.10271 | -0.011 | -6.234
-13 | -0.612 | 0.10048 | -0.011 | -6.095
-12.5 | -0.584 | 0.09052 | -0.012 | -6.456
-12 | -0.557 | 0.08228 | -0.012 | -6.769
-11.5 | -0.53 | 0.07492 | -0.013 | -7.075
-11 | -0.503 | 0.06988 | -0.013 | -7.194
-10.5 | -0.475 | 0.06502 | -0.014 | -7.307
-10 | -0.446 | 0.07375 | -0.013 | -6.05
-9.5 | -0.419 | 0.06482 | -0.014 | -6.459
-9 | -0.391 | 0.05878 | -0.014 | -6.659
-8.5 | -0.365 | 0.05254 | -0.017 | -6.954
-8 | -0.335 | 0.0566 | -0.014 | -5.925
-7.5 | -0.464 | 0.04938 | -0.016 | -9.399
-7 | -0.589 | 0.01091 | -0.033 | -54.026
-6.5 | -0.565 | 0.01034 | -0.034 | -54.672
-6 | -0.522 | 0.00907 | -0.035 | -57.569
-5.5 | -0.469 | 0.00947 | -0.036 | -49.526
-5 | -0.409 | 0.00899 | -0.037 | -45.448
-4.5 | -0.345 | 0.00861 | -0.038 | -40.087
-4 | -0.279 | 0.00828 | -0.039 | -33.737
-3.5 | -0.212 | 0.00796 | -0.04 | -26.634
-3 | -0.144 | 0.00773 | -0.041 | -18.56
-2.5 | -0.074 | 0.00747 | -0.042 | -9.936
-2 | -0.004 | 0.0073 | -0.043 | -0.602
-1.5 | 0.066 | 0.00506 | -0.044 | 12.989
-1 | 0.136 | 0.00511 | -0.045 | 26.685
-0.5 | 0.207 | 0.00509 | -0.046 | 40.609
0 | 0.277 | 0.00511 | -0.047 | 54.243
0.5 | 0.347 | 0.00513 | -0.048 | 67.686
1 | 0.418 | 0.00516 | -0.049 | 80.97
1.5 | 0.488 | 0.00526 | -0.05 | 92.845
2 | 0.558 | 0.0054 | -0.051 | 103.369
2.5 | 0.628 | 0.00551 | -0.052 | 113.97
3 | 0.699 | 0.00571 | -0.053 | 122.323
3.5 | 0.761 | 0.00543 | -0.054 | 140.232
4 | 0.826 | 0.00593 | -0.055 | 139.328
4.5 | 0.889 | 0.00623 | -0.056 | 142.779
5 | 0.936 | 0.01233 | -0.056 | 75.906
5.5 | 0.992 | 0.01301 | -0.057 | 76.283
6 | 1.043 | 0.01378 | -0.057 | 75.678
6.5 | 1.087 | 0.01461 | -0.058 | 74.441
7 | 1.121 | 0.01556 | -0.059 | 72.016
7.5 | 1.138 | 0.01677 | -0.06 | 67.878
8 | 1.127 | 0.01814 | -0.061 | 62.124
8.5 | 1.046 | 0.02005 | -0.061 | 52.144
9 | 0.719 | 0.02203 | -0.062 | 32.651
9.5 | 0.631 | 0.0696 | -0.028 | 9.073
10 | 0.784 | 0.02355 | -0.064 | 33.268
10.5 | 0.691 | 0.06834 | -0.037 | 10.109
11 | 0.714 | 0.07756 | -0.032 | 9.205
11.5 | 0.741 | 0.0872 | -0.033 | 8.496
12 | 0.769 | 0.08276 | -0.035 | 9.287
12.5 | 0.795 | 0.08993 | -0.035 | 8.839
13 | 0.822 | 0.10038 | -0.036 | 8.187
13.5 | 0.85 | 0.10823 | -0.038 | 7.858
14 | 0.876 | 0.10808 | -0.038 | 8.106
14.5 | 0.903 | 0.11158 | -0.039 | 8.092
15 | 0.933 | 0.11918 | -0.042 | 7.833
15.5 | 0.958 | 0.12325 | -0.041 | 7.77
16 | 0.984 | 0.12906 | -0.042 | 7.628
16.5 | 1.015 | 0.1309 | -0.045 | 7.751
17 | 1.044 | 0.1389 | -0.047 | 7.516
17.5 | 1.066 | 0.14346 | -0.046 | 7.43
18 | 1.093 | 0.14499 | -0.047 | 7.538
18.5 | 1.129 | 0.1482 | -0.052 | 7.615
19 | 1.147 | 0.15136 | -0.049 | 7.581
19.5 | 1.174 | 0.16144 | -0.05 | 7.272
20 | 1.201 | 0.16599 | -0.051 | 7.237

## 72. Re 4M Mach 0.50 (2)
BIGFOIL.COM POLAR EXPORT
NACA65-315 a=0.5
NACA65-315 a=0.5 |  |  |  | Cl Max: | 1.1726 | at alpha= | 11 | deg
XFOIL ncrit=9 |  |  |  | L/D Max: | 153.273 | at alpha= | 3.5 | deg
Re: | 4000000 |  |  | Cd Min: | 0.24425 | at alpha= | -20 | deg
Mach: | 0.5 |  |  | Cl=0 at alpha= | -2.1378 | deg
|  |  |  | @ Cl=0.1, Cd= | 0.0053807
|  |  |  | @ Cl=0.4, Cd= | 0.0044015
|  |  |  | @ Cl=0.6, Cd= | 0.0044963
alpha (deg) | Cl | Cd | Cm | Cl/Cd
-20 | -0.6695 | 0.24425 | 0.0311 | -2.741
-19.5 | -0.6469 | 0.23668 | 0.0259 | -2.7332
-19 | -0.6279 | 0.22902 | 0.0215 | -2.7417
-18.5 | -0.613 | 0.21849 | 0.0162 | -2.8056
-18 | -0.5894 | 0.21203 | 0.0116 | -2.7798
-17.5 | -0.5688 | 0.2041 | 0.0067 | -2.7869
-17 | -0.5536 | 0.19405 | 0.0012 | -2.8529
-16 | -0.5097 | 0.17955 | -0.0081 | -2.8388
-15.5 | -0.496 | 0.16942 | -0.0135 | -2.9276
-15 | -0.4801 | 0.16085 | -0.0187 | -2.9848
-14.5 | -0.4609 | 0.15322 | -0.0233 | -3.0081
-14 | -0.445 | 0.14474 | -0.0283 | -3.0745
-13 | -0.4302 | 0.12442 | -0.0397 | -3.4576
-12.5 | -0.4298 | 0.11341 | -0.0459 | -3.7898
-12 | -0.4369 | 0.10186 | -0.0529 | -4.2892
-11.5 | -0.4364 | 0.09221 | -0.0589 | -4.7327
-11 | -0.4493 | 0.08064 | -0.0662 | -5.5717
-10.5 | -0.4698 | 0.06705 | -0.0755 | -7.0067
-10 | -0.5117 | 0.05088 | -0.0882 | -10.057
-9.5 | -0.5464 | 0.04137 | -0.0928 | -13.2076
-9 | -0.5816 | 0.03394 | -0.0925 | -17.1361
-8.5 | -0.6181 | 0.02765 | -0.0873 | -22.3544
-8 | -0.6509 | 0.02228 | -0.0774 | -29.2145
-7.5 | -0.655 | 0.01619 | -0.0695 | -40.4571
-7 | -0.6208 | 0.01281 | -0.0639 | -48.4621
-6.5 | -0.5709 | 0.01106 | -0.0595 | -51.6184
-6 | -0.5135 | 0.00994 | -0.0563 | -51.66
-5.5 | -0.4514 | 0.00913 | -0.054 | -49.4414
-5 | -0.3861 | 0.00857 | -0.0525 | -45.0525
-4.5 | -0.3205 | 0.00804 | -0.0514 | -39.8632
-4 | -0.2525 | 0.00769 | -0.0509 | -32.8349
-3.5 | -0.1846 | 0.00738 | -0.0507 | -25.0136
-3 | -0.1165 | 0.00714 | -0.0508 | -16.3165
-2.5 | -0.0481 | 0.00689 | -0.0511 | -6.9811
-2 | 0.0183 | 0.00649 | -0.0513 | 2.8197
-1.5 | 0.0802 | 0.00567 | -0.0512 | 14.1446
-1 | 0.1418 | 0.00477 | -0.0512 | 29.7275
-0.5 | 0.21 | 0.00449 | -0.052 | 46.7706
0 | 0.2795 | 0.00437 | -0.0529 | 63.9588
0.5 | 0.3496 | 0.00438 | -0.054 | 79.8174
1 | 0.4199 | 0.00441 | -0.055 | 95.2154
1.5 | 0.4909 | 0.00441 | -0.0561 | 111.3152
2 | 0.5614 | 0.00448 | -0.0571 | 125.3125
2.5 | 0.6324 | 0.00451 | -0.058 | 140.2217
3 | 0.7026 | 0.00461 | -0.0587 | 152.4078
3.5 | 0.7679 | 0.00501 | -0.0584 | 153.2735
4.5 | 0.8377 | 0.00807 | -0.0482 | 103.8042
5 | 0.8412 | 0.00953 | -0.0375 | 88.2686
5.5 | 0.8525 | 0.01115 | -0.029 | 76.4574
6 | 0.8814 | 0.0126 | -0.0237 | 69.9524
6.5 | 0.9183 | 0.01392 | -0.0196 | 65.9698
7 | 0.9546 | 0.01539 | -0.0154 | 62.0273
7.5 | 0.9914 | 0.01691 | -0.0114 | 58.628
8 | 1.0255 | 0.01859 | -0.0071 | 55.1641
8.5 | 1.052 | 0.02054 | -0.0019 | 51.2171
9 | 1.1047 | 0.02295 | -0.002 | 48.1351
9.5 | 1.1316 | 0.02568 | 0.0022 | 44.0654
10 | 1.1536 | 0.02892 | 0.0064 | 39.8893
10.5 | 1.1674 | 0.03287 | 0.0106 | 35.5157
11 | 1.1726 | 0.03764 | 0.0148 | 31.153
11.5 | 1.1686 | 0.04338 | 0.0187 | 26.9387
12 | 1.1557 | 0.05045 | 0.0213 | 22.9078
12.5 | 1.1384 | 0.05881 | 0.0218 | 19.3573
13 | 1.1025 | 0.07003 | 0.0195 | 15.7433
13.5 | 1.0687 | 0.08242 | 0.0146 | 12.9665
14 | 1.036 | 0.09618 | 0.0072 | 10.7715
14.5 | 1.0076 | 0.11082 | -0.0019 | 9.0922
15 | 0.9825 | 0.1261 | -0.0119 | 7.7914
15.5 | 0.9607 | 0.14164 | -0.022 | 6.7827
16 | 0.9384 | 0.15751 | -0.0319 | 5.9577

## 73. Re 5M Mach 0.00 (1)
BIGFOIL.COM POLAR EXPORT
NACA65-315 a=0.5
NACA65-315 a=0.5 |  |  |  | Cl Max: | 1.333 | at alpha= | 12.5 | deg
JavaFoil+Calcfoil stall+Eppler ext transition |  |  |  | L/D Max: | 141.727 | at alpha= | 4.5 | deg
Re: | 5000000 |  |  | Cd Min: | 0.00474 | at alpha= | -1 | deg
Mach: | 0 |  |  | Cl=0 at alpha= | -1.9672 | deg
|  |  |  | @ Cl=0.1, Cd= | 0.004743
|  |  |  | @ Cl=0.4, Cd= | 0.0048211
|  |  |  | @ Cl=0.6, Cd= | 0.0050318
alpha (deg) | Cl | Cd | Cm | Cl/Cd
-17.5 | -0.728 | 0.13222 | -0.007 | -5.507
-17 | -0.748 | 0.12369 | -0.007 | -6.05
-16.5 | -0.767 | 0.11697 | -0.008 | -6.556
-16 | -0.783 | 0.11192 | -0.008 | -6.993
-15.5 | -0.797 | 0.10565 | -0.009 | -7.545
-15 | -0.809 | 0.0991 | -0.009 | -8.165
-14.5 | -0.821 | 0.09046 | -0.01 | -9.08
-14 | -0.825 | 0.08196 | -0.011 | -10.062
-13.5 | -0.842 | 0.06349 | -0.014 | -13.256
-13 | -0.927 | 0.0223 | -0.018 | -41.551
-12.5 | -0.938 | 0.01646 | -0.02 | -56.949
-12 | -0.931 | 0.01434 | -0.021 | -64.926
-11.5 | -0.918 | 0.01286 | -0.021 | -71.396
-11 | -0.895 | 0.0123 | -0.022 | -72.821
-10.5 | -0.871 | 0.01135 | -0.023 | -76.771
-10 | -0.841 | 0.01082 | -0.024 | -77.752
-9.5 | -0.807 | 0.00965 | -0.025 | -83.627
-9 | -0.771 | 0.01021 | -0.026 | -75.492
-8.5 | -0.728 | 0.00977 | -0.027 | -74.47
-8 | -0.682 | 0.00936 | -0.027 | -72.857
-7.5 | -0.634 | 0.00902 | -0.028 | -70.264
-7 | -0.583 | 0.00869 | -0.029 | -67.104
-6.5 | -0.53 | 0.0084 | -0.03 | -63.178
-6 | -0.476 | 0.00816 | -0.031 | -58.325
-5.5 | -0.419 | 0.00786 | -0.032 | -53.32
-5 | -0.362 | 0.00765 | -0.032 | -47.259
-4.5 | -0.303 | 0.00747 | -0.033 | -40.607
-4 | -0.244 | 0.00727 | -0.034 | -33.611
-3.5 | -0.185 | 0.00711 | -0.035 | -25.993
-3 | -0.125 | 0.00692 | -0.036 | -18.036
-2.5 | -0.064 | 0.00679 | -0.037 | -9.496
-2 | -0.004 | 0.00479 | -0.038 | -0.796
-1.5 | 0.057 | 0.00475 | -0.038 | 12.008
-1 | 0.118 | 0.00474 | -0.039 | 24.921
-0.5 | 0.179 | 0.00474 | -0.04 | 37.718
0 | 0.24 | 0.00474 | -0.041 | 50.653
0.5 | 0.301 | 0.00477 | -0.042 | 63.068
1 | 0.362 | 0.00479 | -0.043 | 75.577
1.5 | 0.423 | 0.00484 | -0.044 | 87.299
2 | 0.483 | 0.00491 | -0.044 | 98.435
2.5 | 0.544 | 0.00494 | -0.045 | 110.155
3 | 0.605 | 0.00504 | -0.046 | 119.996
3.5 | 0.663 | 0.00515 | -0.047 | 128.771
4 | 0.722 | 0.00535 | -0.048 | 134.921
4.5 | 0.78 | 0.0055 | -0.049 | 141.727
5 | 0.837 | 0.00638 | -0.05 | 131.14
5.5 | 0.883 | 0.01005 | -0.05 | 87.864
6 | 0.936 | 0.01043 | -0.051 | 89.669
6.5 | 0.987 | 0.01086 | -0.051 | 90.822
7 | 1.036 | 0.01132 | -0.052 | 91.443
7.5 | 1.082 | 0.01179 | -0.053 | 91.791
8 | 1.126 | 0.01233 | -0.054 | 91.326
8.5 | 1.168 | 0.01293 | -0.054 | 90.327
9 | 1.206 | 0.0136 | -0.055 | 88.691
9.5 | 1.24 | 0.01428 | -0.056 | 86.792
10 | 1.267 | 0.01502 | -0.056 | 84.36
10.5 | 1.29 | 0.01577 | -0.057 | 81.821
11 | 1.309 | 0.01666 | -0.058 | 78.548
11.5 | 1.322 | 0.01759 | -0.058 | 75.148
12 | 1.33 | 0.01869 | -0.059 | 71.127
12.5 | 1.333 | 0.01967 | -0.06 | 67.777
13 | 1.331 | 0.02095 | -0.06 | 63.532
13.5 | 1.324 | 0.0223 | -0.061 | 59.387
14 | 1.31 | 0.02381 | -0.061 | 54.999
14.5 | 1.286 | 0.02583 | -0.062 | 49.799
15 | 1.259 | 0.02812 | -0.062 | 44.762
15.5 | 1.225 | 0.03103 | -0.063 | 39.495
16 | 1.188 | 0.03475 | -0.063 | 34.187
16.5 | 1.148 | 0.03862 | -0.063 | 29.736
17 | 1.094 | 0.04864 | -0.062 | 22.498
17.5 | 1.004 | 0.08029 | -0.056 | 12.509

## 74. Re 5M Mach 0.00 (2)
BIGFOIL.COM POLAR EXPORT
NACA65-315 a=0.5
NACA65-315 a=0.5 |  |  |  | Cl Max: | 1.638 | at alpha= | 20 | deg
XFOIL ncrit=9 |  |  |  | L/D Max: | 139.357 | at alpha= | 3 | deg
Re: | 5000000 |  |  | Cd Min: | 0.05959 | at alpha= | 20 | deg
Mach: | 0 |  |  | Cl=0 at alpha= | -2.0659 | deg
|  |  |  | @ Cl=0.1, Cd= | 0.0046707
|  |  |  | @ Cl=0.4, Cd= | 0.0039407
|  |  |  | @ Cl=0.6, Cd= | 0.0043859
alpha (deg) | Cl | Cd | Cm | Cl/Cd
-20 | -1.4526 | 0.04265 | -0.0687 | -34.0586
-19.5 | -1.4501 | 0.03797 | -0.0695 | -38.1907
-19 | -1.4597 | 0.03267 | -0.0693 | -44.6801
-18.5 | -1.4567 | 0.02885 | -0.0683 | -50.4922
-17.5 | -1.4213 | 0.02364 | -0.0665 | -60.1227
-17 | -1.4059 | 0.02194 | -0.0634 | -64.0793
-16.5 | -1.3833 | 0.02048 | -0.0608 | -67.5439
-16 | -1.3602 | 0.01911 | -0.058 | -71.1774
-15.5 | -1.3362 | 0.01787 | -0.0548 | -74.7734
-15 | -1.3087 | 0.01692 | -0.0517 | -77.3463
-14.5 | -1.2804 | 0.01611 | -0.0482 | -79.4786
-14 | -1.2512 | 0.01542 | -0.0444 | -81.1414
-13.5 | -1.2116 | 0.01471 | -0.0425 | -82.3657
-13 | -1.1673 | 0.01416 | -0.0413 | -82.4364
-12.5 | -1.1202 | 0.01372 | -0.0405 | -81.6472
-12 | -1.076 | 0.01295 | -0.0392 | -83.0888
-11.5 | -1.0324 | 0.01203 | -0.0378 | -85.8188
-11 | -0.9843 | 0.01139 | -0.0371 | -86.4179
-10.5 | -0.9337 | 0.01091 | -0.0367 | -85.582
-10 | -0.8821 | 0.01047 | -0.0365 | -84.2502
-9.5 | -0.8297 | 0.01006 | -0.0364 | -82.4751
-9 | -0.7764 | 0.00969 | -0.0364 | -80.1238
-8.5 | -0.7225 | 0.00935 | -0.0365 | -77.2727
-8 | -0.6691 | 0.00891 | -0.0365 | -75.0954
-7.5 | -0.6151 | 0.00851 | -0.0366 | -72.2797
-7 | -0.5598 | 0.00821 | -0.0369 | -68.1851
-6.5 | -0.504 | 0.00796 | -0.0372 | -63.3166
-6 | -0.4476 | 0.00771 | -0.0377 | -58.0545
-5.5 | -0.3917 | 0.00742 | -0.0381 | -52.7898
-5 | -0.335 | 0.00718 | -0.0386 | -46.6574
-4.5 | -0.2778 | 0.00699 | -0.0392 | -39.7425
-4 | -0.2207 | 0.00679 | -0.0397 | -32.5037
-3.5 | -0.1632 | 0.00661 | -0.0404 | -24.6899
-3 | -0.1056 | 0.0064 | -0.0411 | -16.5
-2.5 | -0.0487 | 0.00613 | -0.0416 | -7.9445
-2 | 0.0074 | 0.00572 | -0.0422 | 1.2937
-1.5 | 0.0626 | 0.00509 | -0.0427 | 12.2986
-1 | 0.1179 | 0.00447 | -0.0432 | 26.3758
-0.5 | 0.1749 | 0.00414 | -0.0439 | 42.2464
0 | 0.2331 | 0.00397 | -0.0447 | 58.7154
0.5 | 0.2923 | 0.00392 | -0.0457 | 74.5663
1 | 0.3511 | 0.00392 | -0.0466 | 89.5663
2 | 0.469 | 0.00397 | -0.0484 | 118.136
2.5 | 0.528 | 0.004 | -0.0494 | 132
3 | 0.5853 | 0.0042 | -0.0501 | 139.3571
3.5 | 0.6375 | 0.00486 | -0.05 | 131.1728
4.5 | 0.7321 | 0.00673 | -0.0484 | 108.7816
5 | 0.7776 | 0.0076 | -0.0473 | 102.3158
5.5 | 0.8239 | 0.00831 | -0.0462 | 99.1456
6.5 | 0.9188 | 0.00933 | -0.0443 | 98.478
7 | 0.9667 | 0.00972 | -0.0434 | 99.4547
8 | 1.0563 | 0.01055 | -0.0406 | 100.1232
8.5 | 1.0881 | 0.01105 | -0.0367 | 98.4706
9 | 1.1182 | 0.01156 | -0.0327 | 96.7301
9.5 | 1.1473 | 0.01215 | -0.0287 | 94.428
10.5 | 1.2187 | 0.01388 | -0.0247 | 87.8026
11 | 1.2516 | 0.01485 | -0.0223 | 84.2828
11.5 | 1.2838 | 0.01592 | -0.0201 | 80.6407
12 | 1.3141 | 0.01715 | -0.0178 | 76.6239
12.5 | 1.3427 | 0.01854 | -0.0155 | 72.4218
13 | 1.3689 | 0.02017 | -0.0132 | 67.8681
13.5 | 1.3971 | 0.0217 | -0.0113 | 64.3825
14 | 1.4253 | 0.02331 | -0.0095 | 61.1454
14.5 | 1.4517 | 0.02508 | -0.0078 | 57.8828
15 | 1.4765 | 0.02705 | -0.0062 | 54.5841
15.5 | 1.4995 | 0.02922 | -0.0046 | 51.3176
16 | 1.5197 | 0.03172 | -0.0031 | 47.9098
16.5 | 1.5384 | 0.03442 | -0.0017 | 44.6949
17 | 1.5593 | 0.03705 | -0.0006 | 42.0864
17.5 | 1.5798 | 0.03981 | 0.0002 | 39.6835
18 | 1.5964 | 0.04299 | 0.001 | 37.1342
18.5 | 1.6117 | 0.04643 | 0.0015 | 34.7125
19 | 1.6242 | 0.05025 | 0.0018 | 32.3224
19.5 | 1.6334 | 0.05457 | 0.0019 | 29.9322
20 | 1.638 | 0.05959 | 0.0017 | 27.4878

## 75. Re 5M Mach 0.10 (1)
BIGFOIL.COM POLAR EXPORT
NACA65-315 a=0.5
NACA65-315 a=0.5 |  |  |  | Cl Max: | 1.322 | at alpha= | 12 | deg
JavaFoil+Calcfoil stall+Eppler ext transition |  |  |  | L/D Max: | 141.13 | at alpha= | 4.5 | deg
Re: | 5000000 |  |  | Cd Min: | 0.00472 | at alpha= | -1 | deg
Mach: | 0.1 |  |  | Cl=0 at alpha= | -1.9672 | deg
|  |  |  | @ Cl=0.1, Cd= | 0.0047353
|  |  |  | @ Cl=0.4, Cd= | 0.0048354
|  |  |  | @ Cl=0.6, Cd= | 0.0050956
alpha (deg) | Cl | Cd | Cm | Cl/Cd
-17.5 | -0.687 | 0.13282 | -0.007 | -5.174
-17 | -0.711 | 0.12522 | -0.007 | -5.674
-16.5 | -0.733 | 0.11943 | -0.008 | -6.133
-16 | -0.752 | 0.11305 | -0.008 | -6.653
-15.5 | -0.772 | 0.10486 | -0.009 | -7.361
-15 | -0.786 | 0.10159 | -0.009 | -7.734
-14.5 | -0.799 | 0.09445 | -0.01 | -8.46
-14 | -0.801 | 0.08842 | -0.01 | -9.063
-13.5 | -0.806 | 0.07784 | -0.012 | -10.361
-13 | -0.86 | 0.04135 | -0.016 | -20.805
-12.5 | -0.919 | 0.01811 | -0.019 | -50.754
-12 | -0.919 | 0.01508 | -0.021 | -60.963
-11.5 | -0.91 | 0.01319 | -0.022 | -69.041
-11 | -0.89 | 0.01249 | -0.022 | -71.303
-10.5 | -0.868 | 0.01157 | -0.023 | -74.985
-10 | -0.839 | 0.01091 | -0.024 | -76.931
-9.5 | -0.806 | 0.01055 | -0.025 | -76.389
-9 | -0.771 | 0.01037 | -0.026 | -74.402
-8.5 | -0.729 | 0.00989 | -0.027 | -73.717
-8 | -0.684 | 0.00937 | -0.028 | -72.972
-7.5 | -0.636 | 0.00903 | -0.028 | -70.405
-7 | -0.585 | 0.0088 | -0.029 | -66.485
-6.5 | -0.532 | 0.00847 | -0.03 | -62.87
-6 | -0.478 | 0.00816 | -0.031 | -58.548
-5.5 | -0.421 | 0.00794 | -0.032 | -53.027
-5 | -0.363 | 0.00764 | -0.033 | -47.555
-4.5 | -0.305 | 0.00746 | -0.033 | -40.864
-4 | -0.246 | 0.00728 | -0.034 | -33.722
-3.5 | -0.186 | 0.00709 | -0.035 | -26.195
-3 | -0.125 | 0.00693 | -0.036 | -18.101
-2.5 | -0.065 | 0.00679 | -0.037 | -9.532
-2 | -0.004 | 0.00481 | -0.038 | -0.796
-1.5 | 0.057 | 0.00477 | -0.039 | 12.012
-1 | 0.119 | 0.00472 | -0.039 | 25.115
-0.5 | 0.18 | 0.00474 | -0.04 | 37.975
0 | 0.241 | 0.00473 | -0.041 | 51.039
0.5 | 0.302 | 0.00477 | -0.042 | 63.452
1 | 0.364 | 0.0048 | -0.043 | 75.784
1.5 | 0.425 | 0.00486 | -0.044 | 87.464
2 | 0.486 | 0.00492 | -0.045 | 98.694
2.5 | 0.547 | 0.005 | -0.046 | 109.396
3 | 0.608 | 0.00511 | -0.046 | 119.051
3.5 | 0.666 | 0.00521 | -0.047 | 127.82
4 | 0.725 | 0.00534 | -0.048 | 135.79
4.5 | 0.784 | 0.00555 | -0.049 | 141.13
5 | 0.841 | 0.00642 | -0.05 | 130.931
5.5 | 0.887 | 0.0101 | -0.05 | 87.757
6 | 0.94 | 0.01052 | -0.051 | 89.287
6.5 | 0.99 | 0.01094 | -0.052 | 90.504
7 | 1.039 | 0.01141 | -0.052 | 91.056
7.5 | 1.086 | 0.01189 | -0.053 | 91.315
8 | 1.13 | 0.01245 | -0.054 | 90.769
8.5 | 1.171 | 0.0131 | -0.055 | 89.397
9 | 1.209 | 0.01375 | -0.055 | 87.91
9.5 | 1.241 | 0.01445 | -0.056 | 85.916
10 | 1.268 | 0.01522 | -0.057 | 83.28
10.5 | 1.289 | 0.01605 | -0.057 | 80.325
11 | 1.306 | 0.01691 | -0.058 | 77.199
11.5 | 1.316 | 0.01791 | -0.059 | 73.501
12 | 1.322 | 0.01901 | -0.059 | 69.525
12.5 | 1.322 | 0.02002 | -0.06 | 66.041
13 | 1.316 | 0.02149 | -0.061 | 61.253
13.5 | 1.306 | 0.02278 | -0.061 | 57.335
14 | 1.286 | 0.02477 | -0.062 | 51.926
14.5 | 1.258 | 0.02692 | -0.062 | 46.718
15 | 1.224 | 0.02963 | -0.062 | 41.293
15.5 | 1.186 | 0.03258 | -0.063 | 36.391
16 | 1.141 | 0.03736 | -0.063 | 30.533
16.5 | 1.092 | 0.04327 | -0.062 | 25.234
17 | 0.966 | 0.09276 | -0.052 | 10.418

## 76. Re 5M Mach 0.10 (2)
BIGFOIL.COM POLAR EXPORT
NACA65-315 a=0.5
NACA65-315 a=0.5 |  |  |  | Cl Max: | 1.6301 | at alpha= | 20 | deg
XFOIL ncrit=9 |  |  |  | L/D Max: | 139.905 | at alpha= | 3 | deg
Re: | 5000000 |  |  | Cd Min: | 0.06294 | at alpha= | 20 | deg
Mach: | 0.1 |  |  | Cl=0 at alpha= | -2.0683 | deg
|  |  |  | @ Cl=0.1, Cd= | 0.004693
|  |  |  | @ Cl=0.4, Cd= | 0.00393
|  |  |  | @ Cl=0.6, Cd= | 0.0043485
alpha (deg) | Cl | Cd | Cm | Cl/Cd
-20 | -1.4123 | 0.0496 | -0.0695 | -28.4738
-19.5 | -1.417 | 0.04351 | -0.0714 | -32.5672
-19 | -1.4134 | 0.03876 | -0.0723 | -36.4654
-18.5 | -1.4244 | 0.03318 | -0.0722 | -42.9295
-17.5 | -1.4199 | 0.02593 | -0.0686 | -54.759
-17 | -1.3966 | 0.02361 | -0.0679 | -59.1529
-16.5 | -1.376 | 0.02188 | -0.0654 | -62.8885
-16 | -1.3546 | 0.02025 | -0.0625 | -66.8938
-15.5 | -1.3322 | 0.01879 | -0.0593 | -70.8994
-15 | -1.3049 | 0.01769 | -0.0562 | -73.7648
-14.5 | -1.2758 | 0.01678 | -0.0528 | -76.031
-14 | -1.2491 | 0.01591 | -0.0487 | -78.5104
-13.5 | -1.2155 | 0.01517 | -0.0455 | -80.1252
-13 | -1.1721 | 0.01456 | -0.0438 | -80.5014
-12.5 | -1.1254 | 0.01408 | -0.0427 | -79.929
-12 | -1.0803 | 0.01335 | -0.0414 | -80.9213
-11.5 | -1.0372 | 0.01238 | -0.0397 | -83.7803
-11 | -0.9902 | 0.01161 | -0.0386 | -85.2885
-10.5 | -0.9397 | 0.01107 | -0.038 | -84.8871
-10 | -0.8879 | 0.0106 | -0.0376 | -83.7642
-9.5 | -0.8351 | 0.01017 | -0.0374 | -82.1141
-9 | -0.7815 | 0.00978 | -0.0372 | -79.908
-8.5 | -0.7272 | 0.00942 | -0.0373 | -77.1975
-8 | -0.6729 | 0.00903 | -0.0372 | -74.5183
-7.5 | -0.619 | 0.00856 | -0.0372 | -72.3131
-7 | -0.5633 | 0.00825 | -0.0374 | -68.2788
-6.5 | -0.5071 | 0.00799 | -0.0377 | -63.4668
-6 | -0.4503 | 0.00774 | -0.0381 | -58.1783
-5.5 | -0.3939 | 0.00746 | -0.0385 | -52.8016
-5 | -0.337 | 0.0072 | -0.0389 | -46.8056
-4.5 | -0.2794 | 0.00701 | -0.0395 | -39.8573
-4 | -0.2219 | 0.00681 | -0.0401 | -32.5844
-3.5 | -0.164 | 0.00661 | -0.0407 | -24.8109
-3 | -0.1061 | 0.00642 | -0.0413 | -16.5265
-2.5 | -0.0487 | 0.00616 | -0.0419 | -7.9058
-2 | 0.0077 | 0.00573 | -0.0424 | 1.3438
-1.5 | 0.0632 | 0.00511 | -0.0429 | 12.3679
-1 | 0.1188 | 0.00448 | -0.0435 | 26.5179
-0.5 | 0.176 | 0.00415 | -0.0442 | 42.4096
0 | 0.2346 | 0.00397 | -0.045 | 59.0932
0.5 | 0.2941 | 0.00392 | -0.046 | 75.0255
1 | 0.3533 | 0.00393 | -0.0469 | 89.8982
1.5 | 0.4129 | 0.00393 | -0.0478 | 105.0636
2 | 0.472 | 0.00398 | -0.0487 | 118.593
2.5 | 0.5313 | 0.00401 | -0.0497 | 132.4938
3 | 0.589 | 0.00421 | -0.0504 | 139.905
3.5 | 0.6414 | 0.00487 | -0.0503 | 131.7043
4 | 0.6889 | 0.00587 | -0.0495 | 117.3595
4.5 | 0.7361 | 0.00676 | -0.0486 | 108.8905
5 | 0.7815 | 0.00765 | -0.0473 | 102.1569
5.5 | 0.8276 | 0.00837 | -0.0461 | 98.8769
6 | 0.8745 | 0.00895 | -0.045 | 97.7095
6.5 | 0.9225 | 0.0094 | -0.044 | 98.1383
7 | 0.9702 | 0.00979 | -0.043 | 99.1011
8 | 1.0584 | 0.01064 | -0.0397 | 99.4737
8.5 | 1.0857 | 0.01119 | -0.0348 | 97.0241
9 | 1.1174 | 0.01173 | -0.0311 | 95.26
9.5 | 1.1459 | 0.01236 | -0.0269 | 92.7104
10.5 | 1.2195 | 0.0142 | -0.0233 | 85.8803
11 | 1.2524 | 0.01523 | -0.0209 | 82.2324
11.5 | 1.2847 | 0.01636 | -0.0186 | 78.5269
12 | 1.3147 | 0.01768 | -0.0162 | 74.3609
12.5 | 1.3424 | 0.01919 | -0.0138 | 69.9531
13 | 1.3695 | 0.02083 | -0.0115 | 65.7465
13.5 | 1.3976 | 0.02245 | -0.0096 | 62.2539
14 | 1.4253 | 0.02416 | -0.0078 | 58.9942
14.5 | 1.4514 | 0.02606 | -0.006 | 55.6946
15 | 1.4759 | 0.02815 | -0.0043 | 52.4298
15.5 | 1.4973 | 0.03056 | -0.0026 | 48.9954
16 | 1.5169 | 0.03322 | -0.001 | 45.6623
16.5 | 1.5376 | 0.03588 | 0.0002 | 42.854
17 | 1.5579 | 0.0387 | 0.0013 | 40.2558
17.5 | 1.5771 | 0.0417 | 0.0021 | 37.8201
18 | 1.5928 | 0.04515 | 0.0029 | 35.278
18.5 | 1.6059 | 0.04896 | 0.0034 | 32.8002
19 | 1.6143 | 0.0534 | 0.0037 | 30.2303
19.5 | 1.6207 | 0.05826 | 0.0036 | 27.8184
20 | 1.6301 | 0.06294 | 0.0031 | 25.8993

## 77. Re 5M Mach 0.25 (1)
BIGFOIL.COM POLAR EXPORT
NACA65-315 a=0.5
NACA65-315 a=0.5 |  |  |  | Cl Max: | 1.273 | at alpha= | 11 | deg
JavaFoil+Calcfoil stall+Eppler ext transition |  |  |  | L/D Max: | 142.639 | at alpha= | 5 | deg
Re: | 5000000 |  |  | Cd Min: | 0.00475 | at alpha= | -1 | deg
Mach: | 0.25 |  |  | Cl=0 at alpha= | -1.9683 | deg
|  |  |  | @ Cl=0.1, Cd= | 0.004764
|  |  |  | @ Cl=0.4, Cd= | 0.0048826
|  |  |  | @ Cl=0.6, Cd= | 0.0051264
alpha (deg) | Cl | Cd | Cm | Cl/Cd
-15.5 | -0.537 | 0.11827 | -0.008 | -4.539
-15 | -0.586 | 0.11132 | -0.008 | -5.268
-14.5 | -0.631 | 0.10399 | -0.009 | -6.064
-14 | -0.657 | 0.09807 | -0.009 | -6.701
-13.5 | -0.678 | 0.09265 | -0.01 | -7.32
-13 | -0.695 | 0.08574 | -0.01 | -8.101
-12.5 | -0.705 | 0.08017 | -0.011 | -8.796
-12 | -0.713 | 0.07262 | -0.012 | -9.816
-11.5 | -0.72 | 0.06345 | -0.015 | -11.346
-11 | -0.834 | 0.01551 | -0.022 | -53.796
-10.5 | -0.837 | 0.01268 | -0.024 | -65.999
-10 | -0.819 | 0.01194 | -0.025 | -68.602
-9.5 | -0.796 | 0.01109 | -0.026 | -71.801
-9 | -0.766 | 0.01057 | -0.027 | -72.472
-8.5 | -0.731 | 0.00935 | -0.027 | -78.218
-8 | -0.691 | 0.00978 | -0.028 | -70.707
-7.5 | -0.645 | 0.00939 | -0.029 | -68.705
-7 | -0.596 | 0.00901 | -0.03 | -66.1
-6.5 | -0.544 | 0.00868 | -0.031 | -62.646
-6 | -0.489 | 0.0084 | -0.032 | -58.128
-5.5 | -0.431 | 0.00811 | -0.033 | -53.184
-5 | -0.372 | 0.00788 | -0.033 | -47.269
-4.5 | -0.313 | 0.00759 | -0.034 | -41.209
-4 | -0.252 | 0.00741 | -0.035 | -34.012
-3.5 | -0.191 | 0.00719 | -0.036 | -26.507
-3 | -0.129 | 0.00701 | -0.037 | -18.375
-2.5 | -0.067 | 0.00688 | -0.038 | -9.664
-2 | -0.004 | 0.00484 | -0.039 | -0.813
-1.5 | 0.059 | 0.00479 | -0.04 | 12.281
-1 | 0.122 | 0.00475 | -0.041 | 25.653
-0.5 | 0.185 | 0.00477 | -0.041 | 38.765
0 | 0.248 | 0.00479 | -0.042 | 51.791
0.5 | 0.311 | 0.00477 | -0.043 | 65.111
1 | 0.374 | 0.00487 | -0.044 | 76.766
1.5 | 0.436 | 0.0049 | -0.045 | 89.026
2 | 0.499 | 0.00497 | -0.046 | 100.414
2.5 | 0.562 | 0.00506 | -0.047 | 111.121
3 | 0.625 | 0.00517 | -0.048 | 120.946
3.5 | 0.684 | 0.0053 | -0.049 | 129.09
4 | 0.745 | 0.00544 | -0.049 | 136.901
4.5 | 0.805 | 0.00568 | -0.05 | 141.775
5 | 0.861 | 0.00603 | -0.051 | 142.639
5.5 | 0.907 | 0.01049 | -0.051 | 86.481
6 | 0.961 | 0.01094 | -0.052 | 87.777
6.5 | 1.012 | 0.01142 | -0.053 | 88.561
7 | 1.06 | 0.01194 | -0.054 | 88.752
7.5 | 1.105 | 0.01253 | -0.054 | 88.203
8 | 1.147 | 0.01319 | -0.055 | 86.959
8.5 | 1.185 | 0.01391 | -0.056 | 85.202
9 | 1.218 | 0.01467 | -0.057 | 83.08
9.5 | 1.245 | 0.01549 | -0.057 | 80.328
10 | 1.262 | 0.01642 | -0.058 | 76.862
10.5 | 1.272 | 0.01739 | -0.059 | 73.14
11 | 1.273 | 0.01856 | -0.059 | 68.604
11.5 | 1.267 | 0.01969 | -0.06 | 64.308
12 | 1.251 | 0.02106 | -0.061 | 59.373
12.5 | 1.225 | 0.02266 | -0.061 | 54.069
13 | 1.19 | 0.02476 | -0.062 | 48.057
13.5 | 1.145 | 0.02719 | -0.062 | 42.127
14 | 1.076 | 0.0335 | -0.062 | 32.113
14.5 | 0.887 | 0.09444 | -0.042 | 9.392
15 | 0.814 | 0.10754 | -0.038 | 7.571
15.5 | 0.743 | 0.11854 | -0.035 | 6.264
16 | 0.668 | 0.13015 | -0.033 | 5.131

## 78. Re 5M Mach 0.25 (2)
BIGFOIL.COM POLAR EXPORT
NACA65-315 a=0.5
NACA65-315 a=0.5 |  |  |  | Cl Max: | 1.5553 | at alpha= | 18.5 | deg
XFOIL ncrit=9 |  |  |  | L/D Max: | 143.459 | at alpha= | 3 | deg
Re: | 5000000 |  |  | Cd Min: | 0.21515 | at alpha= | -20 | deg
Mach: | 0.25 |  |  | Cl=0 at alpha= | -2.0812 | deg
|  |  |  | @ Cl=0.1, Cd= | 0.0048107
|  |  |  | @ Cl=0.4, Cd= | 0.0039744
|  |  |  | @ Cl=0.6, Cd= | 0.0042208
alpha (deg) | Cl | Cd | Cm | Cl/Cd
-20 | -0.6431 | 0.21515 | 0.0213 | -2.9891
-19.5 | -0.6328 | 0.20585 | 0.016 | -3.0741
-19 | -0.6218 | 0.19722 | 0.0109 | -3.1528
-18.5 | -0.9757 | 0.10813 | -0.041 | -9.0234
-17 | -1.1992 | 0.04782 | -0.0825 | -25.0774
-16.5 | -1.2004 | 0.04223 | -0.0837 | -28.4253
-16 | -1.2051 | 0.0368 | -0.084 | -32.7473
-15.5 | -1.2336 | 0.03013 | -0.0828 | -40.9426
-15 | -1.2211 | 0.02703 | -0.0805 | -45.1757
-14.5 | -1.1913 | 0.02528 | -0.0783 | -47.1242
-14 | -1.1929 | 0.02181 | -0.0737 | -54.6951
-13.5 | -1.1756 | 0.01973 | -0.0693 | -59.5844
-13 | -1.1459 | 0.01847 | -0.0653 | -62.0411
-12.5 | -1.1219 | 0.01712 | -0.0602 | -65.5315
-12 | -1.0946 | 0.01591 | -0.0549 | -68.7995
-11.5 | -1.0517 | 0.01493 | -0.0521 | -70.4421
-10.5 | -0.9678 | 0.01233 | -0.0463 | -78.4915
-10 | -0.917 | 0.01155 | -0.0447 | -79.3939
-9.5 | -0.8633 | 0.01093 | -0.0435 | -78.9844
-9 | -0.8083 | 0.0104 | -0.0426 | -77.7212
-8.5 | -0.7523 | 0.00991 | -0.0419 | -75.9132
-8 | -0.6956 | 0.00949 | -0.0414 | -73.2982
-7.5 | -0.639 | 0.00901 | -0.0409 | -70.9212
-7 | -0.5825 | 0.00854 | -0.0405 | -68.2084
-6.5 | -0.5241 | 0.0082 | -0.0405 | -63.9146
-6 | -0.4653 | 0.00791 | -0.0406 | -58.8243
-5.5 | -0.4062 | 0.00767 | -0.0408 | -52.9596
-5 | -0.3475 | 0.00732 | -0.041 | -47.4727
-4.5 | -0.288 | 0.0071 | -0.0414 | -40.5634
-4 | -0.2282 | 0.00691 | -0.0419 | -33.0246
-3.5 | -0.1684 | 0.00668 | -0.0424 | -25.2096
-3 | -0.1085 | 0.00649 | -0.0429 | -16.718
-2.5 | -0.049 | 0.00627 | -0.0435 | -7.815
-2 | 0.0095 | 0.00583 | -0.044 | 1.6295
-1.5 | 0.0665 | 0.0052 | -0.0445 | 12.7885
-1 | 0.1233 | 0.00454 | -0.0449 | 27.1586
-0.5 | 0.1824 | 0.00418 | -0.0456 | 43.6364
0 | 0.2431 | 0.004 | -0.0465 | 60.775
0.5 | 0.3044 | 0.00396 | -0.0475 | 76.8687
1 | 0.3656 | 0.00398 | -0.0484 | 91.8593
1.5 | 0.4273 | 0.00397 | -0.0494 | 107.6322
2 | 0.4885 | 0.00402 | -0.0503 | 121.5174
2.5 | 0.5499 | 0.00407 | -0.0513 | 135.1106
3 | 0.6097 | 0.00425 | -0.052 | 143.4588
3.5 | 0.6635 | 0.00492 | -0.0517 | 134.8577
4.5 | 0.7572 | 0.00701 | -0.0491 | 108.0171
5 | 0.8014 | 0.00796 | -0.0472 | 100.6784
5.5 | 0.8462 | 0.00873 | -0.0452 | 96.9301
6 | 0.8932 | 0.00929 | -0.0436 | 96.1464
6.5 | 0.9408 | 0.00975 | -0.0419 | 96.4923
7 | 0.9846 | 0.01024 | -0.0396 | 96.1523
8 | 1.0499 | 0.01133 | -0.0309 | 92.6655
8.5 | 1.0817 | 0.01211 | -0.027 | 89.3229
9 | 1.115 | 0.01288 | -0.0233 | 86.5683
9.5 | 1.1576 | 0.01379 | -0.0219 | 83.9449
10 | 1.1881 | 0.01508 | -0.0187 | 78.7865
10.5 | 1.2237 | 0.01623 | -0.0162 | 75.3974
11 | 1.2561 | 0.01763 | -0.0135 | 71.2479
11.5 | 1.2872 | 0.01917 | -0.0108 | 67.1466
12 | 1.3133 | 0.02109 | -0.0079 | 62.2712
12.5 | 1.3411 | 0.02299 | -0.0053 | 58.3341
13 | 1.3714 | 0.02482 | -0.0031 | 55.2538
13.5 | 1.3985 | 0.02697 | -0.0008 | 51.8539
14 | 1.4239 | 0.02934 | 0.0014 | 48.531
14.5 | 1.4467 | 0.03203 | 0.0035 | 45.167
15 | 1.4681 | 0.03494 | 0.0054 | 42.0177
15.5 | 1.4907 | 0.0379 | 0.007 | 39.3325
16 | 1.5099 | 0.04126 | 0.0085 | 36.5948
16.5 | 1.5249 | 0.04516 | 0.0098 | 33.7666
17 | 1.5346 | 0.04973 | 0.0108 | 30.8586
17.5 | 1.5451 | 0.05448 | 0.0114 | 28.3609
18 | 1.5537 | 0.05966 | 0.0115 | 26.0426
18.5 | 1.5553 | 0.06583 | 0.011 | 23.626
19 | 1.5538 | 0.07272 | 0.0099 | 21.3669
19.5 | 1.5483 | 0.08046 | 0.0078 | 19.2431
20 | 1.5349 | 0.08967 | 0.0046 | 17.1172

## 79. Re 5M Mach 0.50 (1)
BIGFOIL.COM POLAR EXPORT
NACA65-315 a=0.5
NACA65-315 a=0.5 |  |  |  | Cl Max: | 1.207 | at alpha= | 20 | deg
JavaFoil+Calcfoil stall+Eppler ext transition |  |  |  | L/D Max: | 143.2 | at alpha= | 3.5 | deg
Re: | 5000000 |  |  | Cd Min: | 0.0049 | at alpha= | -0.5 | deg
Mach: | 0.5 |  |  | Cl=0 at alpha= | -1.9714 | deg
|  |  |  | @ Cl=0.1, Cd= | 0.00494
|  |  |  | @ Cl=0.4, Cd= | 0.0050399
|  |  |  | @ Cl=0.6, Cd= | 0.005362
alpha (deg) | Cl | Cd | Cm | Cl/Cd
-20 | -0.997 | 0.15763 | -0.007 | -6.324
-19.5 | -0.97 | 0.15432 | -0.007 | -6.284
-19 | -0.943 | 0.15056 | -0.007 | -6.262
-18.5 | -0.918 | 0.14732 | -0.008 | -6.23
-18 | -0.89 | 0.1418 | -0.008 | -6.275
-17.5 | -0.86 | 0.13805 | -0.008 | -6.231
-17 | -0.833 | 0.12988 | -0.009 | -6.411
-16.5 | -0.805 | 0.12478 | -0.009 | -6.455
-16 | -0.779 | 0.12719 | -0.01 | -6.126
-15.5 | -0.751 | 0.11902 | -0.01 | -6.312
-15 | -0.722 | 0.11271 | -0.01 | -6.409
-14.5 | -0.695 | 0.10692 | -0.01 | -6.502
-14 | -0.668 | 0.10298 | -0.011 | -6.485
-13.5 | -0.641 | 0.10014 | -0.011 | -6.397
-13 | -0.613 | 0.09733 | -0.012 | -6.296
-12.5 | -0.585 | 0.08829 | -0.012 | -6.625
-12 | -0.558 | 0.08129 | -0.012 | -6.86
-11.5 | -0.531 | 0.07403 | -0.013 | -7.171
-11 | -0.504 | 0.06855 | -0.014 | -7.352
-10.5 | -0.477 | 0.06318 | -0.015 | -7.553
-10 | -0.446 | 0.07261 | -0.013 | -6.147
-9.5 | -0.419 | 0.06429 | -0.014 | -6.516
-9 | -0.392 | 0.05803 | -0.015 | -6.753
-8.5 | -0.369 | 0.04922 | -0.019 | -7.493
-8 | -0.335 | 0.0555 | -0.015 | -6.045
-7.5 | -0.464 | 0.04844 | -0.016 | -9.587
-7 | -0.59 | 0.0105 | -0.033 | -56.204
-6.5 | -0.566 | 0.00996 | -0.034 | -56.87
-6 | -0.524 | 0.00967 | -0.036 | -54.213
-5.5 | -0.469 | 0.00907 | -0.036 | -51.68
-5 | -0.409 | 0.00862 | -0.037 | -47.43
-4.5 | -0.345 | 0.00825 | -0.038 | -41.823
-4 | -0.279 | 0.00794 | -0.039 | -35.179
-3.5 | -0.212 | 0.00769 | -0.04 | -27.565
-3 | -0.144 | 0.00742 | -0.041 | -19.353
-2.5 | -0.074 | 0.00722 | -0.042 | -10.274
-2 | -0.004 | 0.00699 | -0.043 | -0.628
-1.5 | 0.066 | 0.00494 | -0.044 | 13.304
-1 | 0.136 | 0.00494 | -0.045 | 27.601
-0.5 | 0.207 | 0.0049 | -0.046 | 42.164
0 | 0.277 | 0.00497 | -0.047 | 55.797
0.5 | 0.347 | 0.00501 | -0.048 | 69.412
1 | 0.418 | 0.00505 | -0.049 | 82.686
1.5 | 0.488 | 0.00519 | -0.05 | 93.955
2 | 0.558 | 0.00529 | -0.051 | 105.599
2.5 | 0.628 | 0.00541 | -0.052 | 116.212
3 | 0.699 | 0.00561 | -0.053 | 124.611
3.5 | 0.761 | 0.00532 | -0.054 | 143.2
4 | 0.826 | 0.00589 | -0.055 | 140.36
4.5 | 0.886 | 0.00708 | -0.056 | 125.103
5 | 0.937 | 0.01186 | -0.056 | 79.044
5.5 | 0.994 | 0.01252 | -0.057 | 79.334
6 | 1.045 | 0.01327 | -0.058 | 78.728
6.5 | 1.089 | 0.01405 | -0.058 | 77.488
7 | 1.123 | 0.01497 | -0.059 | 75.007
7.5 | 1.14 | 0.0161 | -0.06 | 70.806
8 | 1.129 | 0.01742 | -0.061 | 64.784
8.5 | 1.047 | 0.01926 | -0.062 | 54.379
9 | 0.722 | 0.02113 | -0.062 | 34.155
9.5 | 0.632 | 0.0689 | -0.028 | 9.168
10 | 0.785 | 0.02277 | -0.064 | 34.475
10.5 | 0.813 | 0.0251 | -0.064 | 32.387
11 | 0.716 | 0.07515 | -0.035 | 9.526
11.5 | 0.741 | 0.08637 | -0.033 | 8.579
12 | 0.773 | 0.07969 | -0.039 | 9.699
12.5 | 0.796 | 0.08849 | -0.036 | 9
13 | 0.823 | 0.09725 | -0.037 | 8.46
13.5 | 0.851 | 0.10572 | -0.039 | 8.053
14 | 0.876 | 0.10538 | -0.038 | 8.317
14.5 | 0.904 | 0.10951 | -0.04 | 8.259
15 | 0.936 | 0.11512 | -0.044 | 8.128
15.5 | 0.958 | 0.11906 | -0.041 | 8.045
16 | 0.985 | 0.12401 | -0.043 | 7.942
16.5 | 1.018 | 0.12951 | -0.047 | 7.857
17 | 1.046 | 0.13636 | -0.048 | 7.668
17.5 | 1.066 | 0.13963 | -0.046 | 7.637
18 | 1.096 | 0.14261 | -0.048 | 7.685
18.5 | 1.138 | 0.13871 | -0.055 | 8.204
19 | 1.148 | 0.1482 | -0.05 | 7.749
19.5 | 1.175 | 0.15738 | -0.05 | 7.465
20 | 1.207 | 0.15911 | -0.054 | 7.588

## 80. Re 5M Mach 0.50 (2)
BIGFOIL.COM POLAR EXPORT
NACA65-315 a=0.5
NACA65-315 a=0.5 |  |  |  | Cl Max: | 1.1961 | at alpha= | 11 | deg
XFOIL ncrit=9 |  |  |  | L/D Max: | 158.202 | at alpha= | 3 | deg
Re: | 5000000 |  |  | Cd Min: | 0.15187 | at alpha= | 16 | deg
Mach: | 0.5 |  |  | Cl=0 at alpha= | -2.1264 | deg
|  |  |  | @ Cl=0.1, Cd= | 0.0054163
|  |  |  | @ Cl=0.4, Cd= | 0.00416
|  |  |  | @ Cl=0.6, Cd= | 0.0042664
alpha (deg) | Cl | Cd | Cm | Cl/Cd
-13 | -0.4349 | 0.12326 | -0.0404 | -3.5283
-12.5 | -0.4373 | 0.1118 | -0.047 | -3.9114
-12 | -0.4454 | 0.10005 | -0.0541 | -4.4518
-11.5 | -0.4653 | 0.08706 | -0.0624 | -5.3446
-11 | -0.4849 | 0.07445 | -0.0708 | -6.5131
-10.5 | -0.5083 | 0.05895 | -0.0826 | -8.6226
-10 | -0.5503 | 0.04636 | -0.0915 | -11.8701
-9.5 | -0.5813 | 0.03816 | -0.0941 | -15.2332
-9 | -0.6122 | 0.0316 | -0.0922 | -19.3734
-8.5 | -0.6421 | 0.02614 | -0.086 | -24.5639
-8 | -0.6689 | 0.02107 | -0.076 | -31.7466
-7.5 | -0.6679 | 0.01522 | -0.0683 | -43.883
-7 | -0.6331 | 0.01196 | -0.0624 | -52.9348
-6.5 | -0.5843 | 0.01015 | -0.0578 | -57.5665
-6 | -0.5232 | 0.00923 | -0.055 | -56.6847
-5.5 | -0.4583 | 0.00859 | -0.053 | -53.3527
-5 | -0.3911 | 0.0081 | -0.0518 | -48.284
-4.5 | -0.3238 | 0.00765 | -0.0509 | -42.3268
-4 | -0.2555 | 0.00733 | -0.0505 | -34.8568
-3.5 | -0.1865 | 0.00708 | -0.0505 | -26.3418
-3 | -0.1178 | 0.00681 | -0.0506 | -17.2981
-2.5 | -0.0492 | 0.0066 | -0.0509 | -7.4545
-1.5 | 0.0825 | 0.00565 | -0.0514 | 14.6018
-1 | 0.1454 | 0.00481 | -0.0516 | 30.2287
-0.5 | 0.2116 | 0.00434 | -0.0522 | 48.7558
0 | 0.2804 | 0.0042 | -0.0531 | 66.7619
0.5 | 0.351 | 0.00416 | -0.0542 | 84.375
1 | 0.422 | 0.00416 | -0.0554 | 101.4423
1.5 | 0.4925 | 0.00419 | -0.0564 | 117.5418
2 | 0.5636 | 0.00422 | -0.0575 | 133.5545
2.5 | 0.6342 | 0.00431 | -0.0583 | 147.1462
3 | 0.704 | 0.00445 | -0.0589 | 158.2022
3.5 | 0.7627 | 0.00522 | -0.0577 | 146.1111
4 | 0.801 | 0.00678 | -0.0533 | 118.1416
4.5 | 0.8335 | 0.00813 | -0.0476 | 102.5215
5.5 | 0.859 | 0.01085 | -0.0298 | 79.1705
6 | 0.8948 | 0.01201 | -0.0252 | 74.5046
6.5 | 0.9335 | 0.01322 | -0.0211 | 70.6127
7 | 0.9717 | 0.01457 | -0.0171 | 66.6918
7.5 | 1.0103 | 0.01602 | -0.0132 | 63.0649
8 | 1.0434 | 0.01777 | -0.0087 | 58.7169
8.5 | 1.0769 | 0.01952 | -0.0042 | 55.1691
9 | 1.1314 | 0.02166 | -0.004 | 52.2345
10 | 1.1767 | 0.02742 | 0.0055 | 42.9139
10.5 | 1.1917 | 0.03123 | 0.01 | 38.1588
11 | 1.1961 | 0.03594 | 0.0145 | 33.2805
11.5 | 1.1941 | 0.04143 | 0.0186 | 28.8221
12 | 1.1814 | 0.04824 | 0.0216 | 24.49
12.5 | 1.1495 | 0.05754 | 0.0225 | 19.9774
13 | 1.1167 | 0.06828 | 0.0206 | 16.3547
13.5 | 1.0839 | 0.08035 | 0.016 | 13.4897
14 | 1.054 | 0.0935 | 0.0093 | 11.2727
14.5 | 1.0273 | 0.10761 | 0.0007 | 9.5465
15 | 1.0039 | 0.1223 | -0.0089 | 8.2085
15.5 | 0.9847 | 0.13716 | -0.0186 | 7.1792
16 | 0.9669 | 0.15187 | -0.0279 | 6.3666

## 81. Re 6M Mach 0.00 (1)
BIGFOIL.COM POLAR EXPORT
NACA65-315 a=0.5
NACA65-315 a=0.5 |  |  |  | Cl Max: | 1.335 | at alpha= | 12.5 | deg
JavaFoil+Calcfoil stall+Eppler ext transition |  |  |  | L/D Max: | 136.135 | at alpha= | 4 | deg
Re: | 6000000 |  |  | Cd Min: | 0.00461 | at alpha= | -1 | deg
Mach: | 0 |  |  | Cl=0 at alpha= | -1.9672 | deg
|  |  |  | @ Cl=0.1, Cd= | 0.0046336
|  |  |  | @ Cl=0.4, Cd= | 0.0047425
|  |  |  | @ Cl=0.6, Cd= | 0.005041
alpha (deg) | Cl | Cd | Cm | Cl/Cd
-17.5 | -0.729 | 0.12959 | -0.007 | -5.622
-17 | -0.75 | 0.12166 | -0.008 | -6.161
-16.5 | -0.768 | 0.11466 | -0.008 | -6.698
-16 | -0.784 | 0.11014 | -0.008 | -7.115
-15.5 | -0.798 | 0.10355 | -0.009 | -7.711
-15 | -0.811 | 0.09723 | -0.01 | -8.341
-14.5 | -0.826 | 0.08636 | -0.011 | -9.564
-14 | -0.837 | 0.07301 | -0.013 | -11.466
-13.5 | -0.926 | 0.02582 | -0.017 | -35.855
-13 | -0.943 | 0.01834 | -0.019 | -51.409
-12.5 | -0.944 | 0.0152 | -0.02 | -62.087
-12 | -0.934 | 0.01362 | -0.021 | -68.587
-11.5 | -0.92 | 0.01235 | -0.022 | -74.492
-11 | -0.897 | 0.01183 | -0.022 | -75.852
-10.5 | -0.873 | 0.01096 | -0.023 | -79.624
-10 | -0.842 | 0.01046 | -0.024 | -80.553
-9.5 | -0.81 | 0.01035 | -0.025 | -78.3
-9 | -0.771 | 0.00991 | -0.026 | -77.731
-8.5 | -0.728 | 0.00948 | -0.027 | -76.745
-8 | -0.682 | 0.00903 | -0.027 | -75.505
-7.5 | -0.634 | 0.00871 | -0.028 | -72.754
-7 | -0.583 | 0.0084 | -0.029 | -69.459
-6.5 | -0.53 | 0.00818 | -0.03 | -64.845
-6 | -0.476 | 0.00787 | -0.031 | -60.461
-5.5 | -0.419 | 0.00767 | -0.032 | -54.655
-5 | -0.362 | 0.00747 | -0.032 | -48.45
-4.5 | -0.303 | 0.00723 | -0.033 | -41.975
-4 | -0.244 | 0.00703 | -0.034 | -34.764
-3.5 | -0.185 | 0.00689 | -0.035 | -26.836
-3 | -0.125 | 0.00672 | -0.036 | -18.559
-2.5 | -0.064 | 0.00657 | -0.037 | -9.805
-2 | -0.004 | 0.00471 | -0.038 | -0.809
-1.5 | 0.057 | 0.00469 | -0.038 | 12.156
-1 | 0.118 | 0.00461 | -0.039 | 25.58
-0.5 | 0.179 | 0.00463 | -0.04 | 38.691
0 | 0.24 | 0.00463 | -0.041 | 51.845
0.5 | 0.301 | 0.00469 | -0.042 | 64.085
1 | 0.362 | 0.00473 | -0.043 | 76.513
1.5 | 0.423 | 0.00475 | -0.044 | 88.896
2 | 0.483 | 0.00484 | -0.044 | 99.88
2.5 | 0.544 | 0.00494 | -0.045 | 110.272
3 | 0.605 | 0.00505 | -0.046 | 119.873
3.5 | 0.663 | 0.00517 | -0.047 | 128.26
4 | 0.722 | 0.0053 | -0.048 | 136.135
4.5 | 0.78 | 0.00627 | -0.049 | 124.439
5 | 0.836 | 0.00647 | -0.049 | 129.183
5.5 | 0.884 | 0.00975 | -0.05 | 90.631
6 | 0.937 | 0.01013 | -0.051 | 92.426
6.5 | 0.988 | 0.01054 | -0.051 | 93.715
7 | 1.037 | 0.01098 | -0.052 | 94.393
7.5 | 1.084 | 0.01143 | -0.053 | 94.806
8 | 1.128 | 0.01194 | -0.054 | 94.425
8.5 | 1.169 | 0.01251 | -0.054 | 93.453
9 | 1.208 | 0.01315 | -0.055 | 91.873
9.5 | 1.241 | 0.01381 | -0.056 | 89.876
10 | 1.269 | 0.01452 | -0.056 | 87.398
10.5 | 1.292 | 0.01524 | -0.057 | 84.803
11 | 1.31 | 0.01611 | -0.058 | 81.335
11.5 | 1.324 | 0.01698 | -0.059 | 77.964
12 | 1.332 | 0.01803 | -0.059 | 73.858
12.5 | 1.335 | 0.01896 | -0.06 | 70.406
13 | 1.333 | 0.02019 | -0.06 | 66.008
13.5 | 1.326 | 0.02146 | -0.061 | 61.779
14 | 1.312 | 0.02293 | -0.062 | 57.223
14.5 | 1.289 | 0.02482 | -0.062 | 51.923
15 | 1.262 | 0.02676 | -0.063 | 47.142
15.5 | 1.229 | 0.02941 | -0.063 | 41.797
16 | 1.192 | 0.03281 | -0.063 | 36.328
16.5 | 1.154 | 0.0362 | -0.063 | 31.869
17 | 1.105 | 0.04355 | -0.063 | 25.362
17.5 | 1.053 | 0.05325 | -0.062 | 19.764

## 82. Re 6M Mach 0.00 (2)
BIGFOIL.COM POLAR EXPORT
NACA65-315 a=0.5
NACA65-315 a=0.5 |  |  |  | Cl Max: | 1.6627 | at alpha= | 20 | deg
XFOIL ncrit=9 |  |  |  | L/D Max: | 137.807 | at alpha= | 3 | deg
Re: | 6000000 |  |  | Cd Min: | 0.05666 | at alpha= | 20 | deg
Mach: | 0 |  |  | Cl=0 at alpha= | -2.0694 | deg
|  |  |  | @ Cl=0.1, Cd= | 0.0047717
|  |  |  | @ Cl=0.4, Cd= | 0.0037964
|  |  |  | @ Cl=0.6, Cd= | 0.0045356
alpha (deg) | Cl | Cd | Cm | Cl/Cd
-20 | -1.5094 | 0.03691 | -0.0696 | -40.8941
-19.5 | -1.5024 | 0.03313 | -0.0695 | -45.3486
-19 | -1.4881 | 0.03021 | -0.0689 | -49.2585
-17.5 | -1.4461 | 0.02246 | -0.0642 | -64.3856
-17 | -1.4309 | 0.02055 | -0.0612 | -69.6302
-16.5 | -1.4099 | 0.01904 | -0.0582 | -74.0494
-16 | -1.3864 | 0.01777 | -0.0551 | -78.0191
-15.5 | -1.3615 | 0.01668 | -0.0517 | -81.6247
-15 | -1.3346 | 0.01582 | -0.0481 | -84.3616
-14.5 | -1.3072 | 0.01511 | -0.044 | -86.5122
-14 | -1.2684 | 0.01446 | -0.042 | -87.7178
-13.5 | -1.2264 | 0.0138 | -0.0404 | -88.8696
-13 | -1.1814 | 0.01323 | -0.0393 | -89.2971
-12.5 | -1.1339 | 0.01274 | -0.0385 | -89.0031
-12 | -1.0865 | 0.01217 | -0.0377 | -89.2769
-11.5 | -1.0366 | 0.01173 | -0.0372 | -88.3717
-11 | -0.9893 | 0.01099 | -0.0364 | -90.0182
-10.5 | -0.9394 | 0.01042 | -0.0359 | -90.1536
-10 | -0.8875 | 0.00998 | -0.0357 | -88.9279
-9.5 | -0.8346 | 0.00959 | -0.0356 | -87.0282
-9 | -0.781 | 0.00923 | -0.0357 | -84.6154
-8.5 | -0.7267 | 0.00891 | -0.0358 | -81.56
-8 | -0.6718 | 0.00861 | -0.0361 | -78.0256
-7.5 | -0.6176 | 0.00821 | -0.0362 | -75.2253
-7 | -0.5623 | 0.00791 | -0.0365 | -71.0872
-6.5 | -0.5063 | 0.00764 | -0.0369 | -66.2696
-6 | -0.4498 | 0.00742 | -0.0373 | -60.6199
-5.5 | -0.393 | 0.00721 | -0.0379 | -54.5076
-5 | -0.3364 | 0.00694 | -0.0384 | -48.4726
-4.5 | -0.2792 | 0.00676 | -0.039 | -41.3018
-4 | -0.2216 | 0.00658 | -0.0396 | -33.6778
-3.5 | -0.1641 | 0.00638 | -0.0403 | -25.721
-3 | -0.1064 | 0.00622 | -0.0409 | -17.1061
-2.5 | -0.049 | 0.00599 | -0.0416 | -8.1803
-2 | 0.0079 | 0.00562 | -0.0422 | 1.4057
-1.5 | 0.0637 | 0.00511 | -0.0428 | 12.4658
-1 | 0.1195 | 0.00459 | -0.0434 | 26.0349
-0.5 | 0.1758 | 0.00408 | -0.044 | 43.0882
0 | 0.2338 | 0.00383 | -0.0448 | 61.0444
0.5 | 0.2927 | 0.00381 | -0.0458 | 76.8241
1 | 0.3518 | 0.00378 | -0.0467 | 93.0688
1.5 | 0.4107 | 0.0038 | -0.0476 | 108.0789
2 | 0.4698 | 0.00383 | -0.0486 | 122.6632
2.5 | 0.5285 | 0.00389 | -0.0495 | 135.8612
3 | 0.5843 | 0.00424 | -0.05 | 137.8066
3.5 | 0.6337 | 0.00517 | -0.0495 | 122.5725
4 | 0.6827 | 0.00601 | -0.049 | 113.594
4.5 | 0.7308 | 0.00679 | -0.0483 | 107.6289
5 | 0.778 | 0.00755 | -0.0474 | 103.0464
5.5 | 0.8256 | 0.00818 | -0.0465 | 100.9291
6 | 0.8743 | 0.00867 | -0.0458 | 100.842
6.5 | 0.924 | 0.00905 | -0.0452 | 102.0994
7 | 0.9724 | 0.00945 | -0.0444 | 102.8995
7.5 | 1.0201 | 0.0098 | -0.0435 | 104.0918
8 | 1.0646 | 0.01023 | -0.042 | 104.0665
8.5 | 1.1054 | 0.01067 | -0.0399 | 103.5989
9 | 1.1353 | 0.01111 | -0.0356 | 102.1872
9.5 | 1.1639 | 0.01172 | -0.0315 | 99.3089
10 | 1.1869 | 0.0124 | -0.0265 | 95.7177
10.5 | 1.2332 | 0.01315 | -0.0266 | 93.7795
11 | 1.2662 | 0.01406 | -0.0241 | 90.0569
11.5 | 1.2973 | 0.01513 | -0.0216 | 85.7436
12 | 1.3265 | 0.01638 | -0.0191 | 80.9829
12.5 | 1.3543 | 0.01777 | -0.0166 | 76.2127
13 | 1.3857 | 0.01904 | -0.0147 | 72.7784
13.5 | 1.4143 | 0.02051 | -0.0128 | 68.9566
14 | 1.4422 | 0.02208 | -0.0109 | 65.317
14.5 | 1.468 | 0.02385 | -0.009 | 61.5514
15 | 1.493 | 0.02574 | -0.0073 | 58.0031
15.5 | 1.5133 | 0.02806 | -0.0054 | 53.9309
16 | 1.5365 | 0.03026 | -0.0039 | 50.7766
16.5 | 1.5586 | 0.03264 | -0.0026 | 47.7512
17 | 1.5796 | 0.03517 | -0.0015 | 44.9133
17.5 | 1.5995 | 0.0379 | -0.0005 | 42.2032
18 | 1.6167 | 0.04096 | 0.0004 | 39.4702
18.5 | 1.6306 | 0.04443 | 0.0011 | 36.7004
19 | 1.641 | 0.0484 | 0.0017 | 33.905
19.5 | 1.6505 | 0.05259 | 0.0019 | 31.3843
20 | 1.6627 | 0.05666 | 0.0018 | 29.3452

## 83. Re 6M Mach 0.10 (1)
BIGFOIL.COM POLAR EXPORT
NACA65-315 a=0.5
NACA65-315 a=0.5 |  |  |  | Cl Max: | 1.324 | at alpha= | 12 | deg
JavaFoil+Calcfoil stall+Eppler ext transition |  |  |  | L/D Max: | 135.71 | at alpha= | 4 | deg
Re: | 6000000 |  |  | Cd Min: | 0.00462 | at alpha= | -0.5 | deg
Mach: | 0.1 |  |  | Cl=0 at alpha= | -1.9672 | deg
|  |  |  | @ Cl=0.1, Cd= | 0.00467
|  |  |  | @ Cl=0.4, Cd= | 0.0047518
|  |  |  | @ Cl=0.6, Cd= | 0.0050195
alpha (deg) | Cl | Cd | Cm | Cl/Cd
-17.5 | -0.688 | 0.13137 | -0.007 | -5.235
-17 | -0.711 | 0.12451 | -0.007 | -5.711
-16.5 | -0.733 | 0.11779 | -0.008 | -6.227
-16 | -0.753 | 0.11258 | -0.008 | -6.69
-15.5 | -0.774 | 0.10262 | -0.009 | -7.541
-15 | -0.787 | 0.09949 | -0.009 | -7.909
-14.5 | -0.801 | 0.09215 | -0.01 | -8.695
-14 | -0.804 | 0.08639 | -0.011 | -9.302
-13.5 | -0.822 | 0.06746 | -0.013 | -12.18
-13 | -0.916 | 0.0218 | -0.018 | -42.008
-12.5 | -0.929 | 0.01612 | -0.02 | -57.6
-12 | -0.923 | 0.01419 | -0.021 | -65.071
-11.5 | -0.913 | 0.01264 | -0.022 | -72.175
-11 | -0.892 | 0.01201 | -0.022 | -74.283
-10.5 | -0.869 | 0.01118 | -0.023 | -77.755
-10 | -0.841 | 0.01057 | -0.024 | -79.54
-9.5 | -0.808 | 0.00944 | -0.025 | -85.567
-9 | -0.771 | 0.00994 | -0.026 | -77.565
-8.5 | -0.729 | 0.0095 | -0.027 | -76.743
-8 | -0.684 | 0.00911 | -0.028 | -75.036
-7.5 | -0.636 | 0.00879 | -0.028 | -72.319
-7 | -0.585 | 0.0085 | -0.029 | -68.811
-6.5 | -0.532 | 0.00818 | -0.03 | -65.076
-6 | -0.478 | 0.00796 | -0.031 | -60.046
-5.5 | -0.421 | 0.00766 | -0.032 | -54.974
-5 | -0.363 | 0.00746 | -0.033 | -48.734
-4.5 | -0.305 | 0.00728 | -0.033 | -41.893
-4 | -0.246 | 0.0071 | -0.034 | -34.585
-3.5 | -0.186 | 0.00692 | -0.035 | -26.834
-3 | -0.125 | 0.00678 | -0.036 | -18.499
-2.5 | -0.065 | 0.00663 | -0.037 | -9.763
-2 | -0.004 | 0.00473 | -0.038 | -0.81
-1.5 | 0.057 | 0.00467 | -0.039 | 12.254
-1 | 0.119 | 0.00467 | -0.039 | 25.398
-0.5 | 0.18 | 0.00462 | -0.04 | 38.937
0 | 0.241 | 0.00462 | -0.041 | 52.162
0.5 | 0.302 | 0.00469 | -0.042 | 64.53
1 | 0.364 | 0.00474 | -0.043 | 76.769
1.5 | 0.425 | 0.00476 | -0.044 | 89.145
2 | 0.486 | 0.00485 | -0.045 | 100.165
2.5 | 0.547 | 0.00495 | -0.046 | 110.598
3 | 0.608 | 0.00503 | -0.046 | 120.806
3.5 | 0.666 | 0.00515 | -0.047 | 129.163
4 | 0.725 | 0.00534 | -0.048 | 135.71
4.5 | 0.784 | 0.00634 | -0.049 | 123.559
5 | 0.84 | 0.00651 | -0.05 | 129.049
5.5 | 0.888 | 0.00981 | -0.05 | 90.445
6 | 0.941 | 0.01022 | -0.051 | 92.038
6.5 | 0.992 | 0.01062 | -0.052 | 93.382
7 | 1.041 | 0.01107 | -0.052 | 93.987
7.5 | 1.087 | 0.01153 | -0.053 | 94.331
8 | 1.131 | 0.01205 | -0.054 | 93.856
8.5 | 1.172 | 0.01267 | -0.055 | 92.491
9 | 1.21 | 0.0133 | -0.055 | 91
9.5 | 1.243 | 0.01397 | -0.056 | 88.976
10 | 1.269 | 0.01471 | -0.057 | 86.29
10.5 | 1.291 | 0.01551 | -0.057 | 83.256
11 | 1.307 | 0.01634 | -0.058 | 80.015
11.5 | 1.318 | 0.01729 | -0.059 | 76.261
12 | 1.324 | 0.01833 | -0.059 | 72.205
12.5 | 1.324 | 0.0193 | -0.06 | 68.6
13 | 1.318 | 0.02069 | -0.061 | 63.707
13.5 | 1.308 | 0.02193 | -0.061 | 59.634
14 | 1.288 | 0.0238 | -0.062 | 54.122
14.5 | 1.261 | 0.02568 | -0.062 | 49.091
15 | 1.228 | 0.02801 | -0.063 | 43.832
15.5 | 1.19 | 0.03068 | -0.063 | 38.796
16 | 1.146 | 0.03491 | -0.063 | 32.824
16.5 | 1.094 | 0.04205 | -0.063 | 26.007
17 | 1.034 | 0.05343 | -0.061 | 19.354

## 84. Re 6M Mach 0.10 (2)
BIGFOIL.COM POLAR EXPORT
NACA65-315 a=0.5
NACA65-315 a=0.5 |  |  |  | Cl Max: | 1.6562 | at alpha= | 20 | deg
XFOIL ncrit=9 |  |  |  | L/D Max: | 138.679 | at alpha= | 3 | deg
Re: | 6000000 |  |  | Cd Min: | 0.05984 | at alpha= | 20 | deg
Mach: | 0.1 |  |  | Cl=0 at alpha= | -2.0709 | deg
|  |  |  | @ Cl=0.1, Cd= | 0.0047951
|  |  |  | @ Cl=0.4, Cd= | 0.0038033
|  |  |  | @ Cl=0.6, Cd= | 0.0044674
alpha (deg) | Cl | Cd | Cm | Cl/Cd
-20 | -1.4828 | 0.04187 | -0.0721 | -35.4144
-19.5 | -1.4803 | 0.03717 | -0.0727 | -39.8251
-19 | -1.4715 | 0.03343 | -0.0725 | -44.0173
-18.5 | -1.4671 | 0.0296 | -0.0716 | -49.5642
-18 | -1.4425 | 0.02756 | -0.0707 | -52.3403
-17.5 | -1.4274 | 0.02483 | -0.0695 | -57.4869
-17 | -1.4212 | 0.02219 | -0.0661 | -64.0469
-16.5 | -1.4043 | 0.02027 | -0.063 | -69.2797
-16 | -1.3827 | 0.01875 | -0.0598 | -73.744
-15.5 | -1.3592 | 0.01745 | -0.0563 | -77.8911
-15 | -1.3319 | 0.01645 | -0.0528 | -80.9666
-14.5 | -1.3046 | 0.01561 | -0.0488 | -83.5746
-14 | -1.273 | 0.01492 | -0.0451 | -85.3217
-13.5 | -1.2322 | 0.0142 | -0.0431 | -86.7746
-13 | -1.1878 | 0.01357 | -0.0417 | -87.5313
-12.5 | -1.1404 | 0.01304 | -0.0406 | -87.454
-12 | -1.0934 | 0.01241 | -0.0395 | -88.1064
-11.5 | -1.0432 | 0.01194 | -0.0388 | -87.3702
-11 | -0.9943 | 0.0113 | -0.038 | -87.9912
-10.5 | -0.9456 | 0.01058 | -0.0371 | -89.3762
-10 | -0.8935 | 0.0101 | -0.0367 | -88.4653
-9.5 | -0.8403 | 0.00969 | -0.0366 | -86.7183
-9 | -0.7862 | 0.00932 | -0.0365 | -84.3562
-8.5 | -0.7316 | 0.00897 | -0.0366 | -81.5608
-8 | -0.6763 | 0.00867 | -0.0367 | -78.0046
-7.5 | -0.6214 | 0.00828 | -0.0368 | -75.0483
-7 | -0.5659 | 0.00795 | -0.037 | -71.1824
-6.5 | -0.5094 | 0.00767 | -0.0373 | -66.4146
-6 | -0.4526 | 0.00745 | -0.0378 | -60.7517
-5.5 | -0.3953 | 0.00724 | -0.0383 | -54.5994
-5 | -0.3384 | 0.00696 | -0.0387 | -48.6207
-4.5 | -0.2808 | 0.00678 | -0.0393 | -41.4159
-4 | -0.2228 | 0.0066 | -0.0399 | -33.7576
-3.5 | -0.1649 | 0.00639 | -0.0406 | -25.8059
-3 | -0.1069 | 0.00623 | -0.0412 | -17.1589
-2.5 | -0.049 | 0.00601 | -0.0419 | -8.1531
-2 | 0.0081 | 0.00563 | -0.0425 | 1.4387
-1.5 | 0.0642 | 0.00512 | -0.043 | 12.5391
-1 | 0.1204 | 0.00461 | -0.0436 | 26.1171
-0.5 | 0.177 | 0.00408 | -0.0443 | 43.3824
0 | 0.2353 | 0.00384 | -0.0451 | 61.276
0.5 | 0.2946 | 0.00382 | -0.046 | 77.1204
1 | 0.354 | 0.00378 | -0.047 | 93.6508
1.5 | 0.4133 | 0.00381 | -0.0479 | 108.4777
2 | 0.4728 | 0.00383 | -0.0489 | 123.4465
2.5 | 0.5319 | 0.0039 | -0.0498 | 136.3846
3 | 0.588 | 0.00424 | -0.0503 | 138.6792
3.5 | 0.6376 | 0.00518 | -0.0498 | 123.0888
4 | 0.6866 | 0.00603 | -0.0492 | 113.864
4.5 | 0.7347 | 0.00684 | -0.0484 | 107.4123
5 | 0.7817 | 0.00761 | -0.0474 | 102.7201
5.5 | 0.8292 | 0.00826 | -0.0464 | 100.3874
6 | 0.8784 | 0.00872 | -0.0456 | 100.7339
6.5 | 0.9281 | 0.00911 | -0.045 | 101.8771
7 | 0.9762 | 0.00952 | -0.044 | 102.542
7.5 | 1.0238 | 0.00988 | -0.043 | 103.6235
8 | 1.0675 | 0.01033 | -0.0412 | 103.3398
8.5 | 1.1038 | 0.01075 | -0.038 | 102.6791
9 | 1.1338 | 0.01127 | -0.0338 | 100.6034
9.5 | 1.163 | 0.01193 | -0.0298 | 97.4853
10 | 1.1919 | 0.01265 | -0.026 | 94.2213
10.5 | 1.2339 | 0.01345 | -0.0251 | 91.7398
11 | 1.2671 | 0.01442 | -0.0226 | 87.871
11.5 | 1.2981 | 0.01556 | -0.02 | 83.4254
12 | 1.3262 | 0.01693 | -0.0174 | 78.3343
12.5 | 1.3555 | 0.01831 | -0.015 | 74.0306
13 | 1.3868 | 0.01966 | -0.0131 | 70.5392
13.5 | 1.4154 | 0.0212 | -0.011 | 66.7642
14 | 1.443 | 0.02287 | -0.0091 | 63.0958
14.5 | 1.4683 | 0.02475 | -0.0071 | 59.3253
15 | 1.4931 | 0.02677 | -0.0053 | 55.7751
15.5 | 1.5131 | 0.02921 | -0.0034 | 51.8008
16 | 1.5378 | 0.03141 | -0.0021 | 48.9589
16.5 | 1.5591 | 0.03396 | -0.0007 | 45.9099
17 | 1.5794 | 0.03668 | 0.0005 | 43.0589
17.5 | 1.5975 | 0.03971 | 0.0016 | 40.2292
18 | 1.6134 | 0.04302 | 0.0025 | 37.5035
18.5 | 1.6244 | 0.04696 | 0.0032 | 34.5911
19 | 1.6368 | 0.0509 | 0.0036 | 32.1572
19.5 | 1.6468 | 0.05526 | 0.0037 | 29.8009
20 | 1.6562 | 0.05984 | 0.0034 | 27.6771

## 85. Re 6M Mach 0.25 (1)
BIGFOIL.COM POLAR EXPORT
NACA65-315 a=0.5
NACA65-315 a=0.5 |  |  |  | Cl Max: | 1.275 | at alpha= | 11 | deg
JavaFoil+Calcfoil stall+Eppler ext transition |  |  |  | L/D Max: | 136.768 | at alpha= | 4 | deg
Re: | 6000000 |  |  | Cd Min: | 0.00465 | at alpha= | -0.5 | deg
Mach: | 0.25 |  |  | Cl=0 at alpha= | -1.9683 | deg
|  |  |  | @ Cl=0.1, Cd= | 0.0046844
|  |  |  | @ Cl=0.4, Cd= | 0.0048168
|  |  |  | @ Cl=0.6, Cd= | 0.0050803
alpha (deg) | Cl | Cd | Cm | Cl/Cd
-16 | -0.483 | 0.12513 | -0.007 | -3.858
-15.5 | -0.537 | 0.11745 | -0.008 | -4.572
-15 | -0.587 | 0.11014 | -0.008 | -5.327
-14.5 | -0.631 | 0.10249 | -0.009 | -6.158
-14 | -0.658 | 0.09798 | -0.009 | -6.713
-13.5 | -0.679 | 0.092 | -0.01 | -7.377
-13 | -0.695 | 0.08408 | -0.011 | -8.27
-12.5 | -0.707 | 0.07866 | -0.012 | -8.983
-12 | -0.716 | 0.06987 | -0.013 | -10.255
-11.5 | -0.804 | 0.02501 | -0.02 | -32.14
-11 | -0.842 | 0.01415 | -0.023 | -59.48
-10.5 | -0.839 | 0.01219 | -0.024 | -68.796
-10 | -0.821 | 0.0115 | -0.025 | -71.351
-9.5 | -0.798 | 0.01071 | -0.026 | -74.475
-9 | -0.767 | 0.01022 | -0.027 | -75.061
-8.5 | -0.733 | 0.01 | -0.028 | -73.291
-8 | -0.691 | 0.0095 | -0.028 | -72.766
-7.5 | -0.645 | 0.00914 | -0.029 | -70.625
-7 | -0.596 | 0.00877 | -0.03 | -67.904
-6.5 | -0.544 | 0.00845 | -0.031 | -64.328
-6 | -0.489 | 0.00813 | -0.032 | -60.126
-5.5 | -0.431 | 0.00788 | -0.033 | -54.708
-5 | -0.372 | 0.0076 | -0.033 | -49.011
-4.5 | -0.313 | 0.0074 | -0.034 | -42.241
-4 | -0.252 | 0.00722 | -0.035 | -34.901
-3.5 | -0.191 | 0.007 | -0.036 | -27.26
-3 | -0.129 | 0.00683 | -0.037 | -18.852
-2.5 | -0.067 | 0.00666 | -0.038 | -9.983
-2 | -0.004 | 0.00475 | -0.039 | -0.828
-1.5 | 0.059 | 0.00473 | -0.04 | 12.441
-1 | 0.122 | 0.00466 | -0.041 | 26.171
-0.5 | 0.185 | 0.00465 | -0.041 | 39.778
0 | 0.248 | 0.00468 | -0.042 | 52.924
0.5 | 0.311 | 0.00473 | -0.043 | 65.66
1 | 0.374 | 0.0048 | -0.044 | 77.823
1.5 | 0.436 | 0.00484 | -0.045 | 90.232
2 | 0.499 | 0.00493 | -0.046 | 101.279
2.5 | 0.562 | 0.00502 | -0.047 | 111.879
3 | 0.625 | 0.00512 | -0.048 | 122.143
3.5 | 0.684 | 0.0053 | -0.049 | 129.104
4 | 0.745 | 0.00545 | -0.049 | 136.768
4.5 | 0.804 | 0.00629 | -0.05 | 127.697
5 | 0.859 | 0.00724 | -0.051 | 118.621
5.5 | 0.908 | 0.01019 | -0.051 | 89.155
6 | 0.962 | 0.01061 | -0.052 | 90.674
6.5 | 1.013 | 0.01108 | -0.053 | 91.427
7 | 1.061 | 0.01158 | -0.054 | 91.659
7.5 | 1.107 | 0.01214 | -0.054 | 91.15
8 | 1.148 | 0.01277 | -0.055 | 89.901
8.5 | 1.186 | 0.01345 | -0.056 | 88.181
9 | 1.22 | 0.01417 | -0.057 | 86.091
9.5 | 1.246 | 0.01497 | -0.057 | 83.224
10 | 1.264 | 0.01585 | -0.058 | 79.719
10.5 | 1.274 | 0.0168 | -0.059 | 75.824
11 | 1.275 | 0.01793 | -0.059 | 71.136
11.5 | 1.268 | 0.01901 | -0.06 | 66.736
12 | 1.252 | 0.02031 | -0.061 | 61.68
12.5 | 1.227 | 0.02183 | -0.061 | 56.234
13 | 1.193 | 0.02366 | -0.062 | 50.408
13.5 | 1.147 | 0.02636 | -0.062 | 43.501
14 | 1.08 | 0.03156 | -0.062 | 34.231
14.5 | 0.898 | 0.08682 | -0.046 | 10.344
15 | 0.817 | 0.10457 | -0.039 | 7.812
15.5 | 0.743 | 0.11678 | -0.036 | 6.366
16 | 0.668 | 0.12764 | -0.033 | 5.232

## 86. Re 6M Mach 0.25 (2)
BIGFOIL.COM POLAR EXPORT
NACA65-315 a=0.5
NACA65-315 a=0.5 |  |  |  | Cl Max: | 1.5851 | at alpha= | 18.5 | deg
XFOIL ncrit=9 |  |  |  | L/D Max: | 142.6 | at alpha= | 3 | deg
Re: | 6000000 |  |  | Cd Min: | 0.21261 | at alpha= | -20 | deg
Mach: | 0.25 |  |  | Cl=0 at alpha= | -2.0823 | deg
|  |  |  | @ Cl=0.1, Cd= | 0.0049051
|  |  |  | @ Cl=0.4, Cd= | 0.0038418
|  |  |  | @ Cl=0.6, Cd= | 0.0042196
alpha (deg) | Cl | Cd | Cm | Cl/Cd
-20 | -0.649 | 0.21261 | 0.0204 | -3.0525
-19 | -0.902 | 0.13017 | -0.0263 | -6.9294
-18.5 | -1.1187 | 0.08345 | -0.0587 | -13.4056
-18 | -1.1404 | 0.07127 | -0.0668 | -16.0011
-17.5 | -1.1965 | 0.05578 | -0.0771 | -21.4503
-17 | -1.2349 | 0.04443 | -0.084 | -27.7943
-16.5 | -1.2693 | 0.03629 | -0.0853 | -34.9766
-16 | -1.28 | 0.03098 | -0.0841 | -41.317
-15.5 | -1.2925 | 0.02612 | -0.0813 | -49.4832
-15 | -1.2794 | 0.02335 | -0.078 | -54.7923
-14.5 | -1.2518 | 0.02164 | -0.0749 | -57.8466
-14 | -1.2376 | 0.01937 | -0.0703 | -63.8926
-13.5 | -1.2144 | 0.01779 | -0.0656 | -68.2631
-13 | -1.1872 | 0.01659 | -0.0607 | -71.5612
-12.5 | -1.1565 | 0.01571 | -0.0556 | -73.6155
-12 | -1.1185 | 0.01448 | -0.052 | -77.2445
-11.5 | -1.0708 | 0.01371 | -0.0497 | -78.1036
-11 | -1.0229 | 0.01282 | -0.0475 | -79.7894
-10.5 | -0.9716 | 0.01211 | -0.0458 | -80.2312
-10 | -0.9239 | 0.01102 | -0.0437 | -83.8385
-9.5 | -0.8705 | 0.01036 | -0.0424 | -84.0251
-9 | -0.8146 | 0.00986 | -0.0416 | -82.6166
-8.5 | -0.7579 | 0.00942 | -0.041 | -80.4565
-8 | -0.7005 | 0.00901 | -0.0406 | -77.7469
-7.5 | -0.6426 | 0.00866 | -0.0404 | -74.2032
-7 | -0.5851 | 0.00823 | -0.0401 | -71.0936
-6.5 | -0.5269 | 0.00787 | -0.04 | -66.9504
-6 | -0.4679 | 0.0076 | -0.0402 | -61.5658
-5.5 | -0.4084 | 0.00735 | -0.0404 | -55.5646
-5 | -0.3491 | 0.0071 | -0.0407 | -49.169
-4.5 | -0.2895 | 0.00686 | -0.0411 | -42.2012
-4 | -0.2293 | 0.00667 | -0.0417 | -34.3778
-3.5 | -0.1694 | 0.00647 | -0.0422 | -26.1824
-3 | -0.1093 | 0.00631 | -0.0428 | -17.3217
-2.5 | -0.0492 | 0.00608 | -0.0435 | -8.0921
-2 | 0.0097 | 0.00573 | -0.044 | 1.6928
-1.5 | 0.0675 | 0.00522 | -0.0445 | 12.931
-1 | 0.1253 | 0.00466 | -0.0451 | 26.8884
-0.5 | 0.1835 | 0.00411 | -0.0458 | 44.6472
0 | 0.2437 | 0.00387 | -0.0466 | 62.9716
0.5 | 0.3049 | 0.00386 | -0.0475 | 78.9896
1 | 0.3666 | 0.00382 | -0.0486 | 95.9686
1.5 | 0.4278 | 0.00386 | -0.0495 | 110.829
2 | 0.4895 | 0.00387 | -0.0505 | 126.4858
2.5 | 0.5506 | 0.00394 | -0.0514 | 139.7462
3 | 0.6089 | 0.00427 | -0.0519 | 142.5995
3.5 | 0.6591 | 0.00525 | -0.0512 | 125.5429
4 | 0.708 | 0.00619 | -0.0502 | 114.378
4.5 | 0.756 | 0.00705 | -0.0489 | 107.234
5 | 0.8021 | 0.0079 | -0.0473 | 101.5316
5.5 | 0.849 | 0.00858 | -0.0457 | 98.951
6 | 0.8988 | 0.00904 | -0.0445 | 99.4248
6.5 | 0.9478 | 0.00946 | -0.0431 | 100.1903
7 | 0.9945 | 0.00989 | -0.0413 | 100.5561
7.5 | 1.0339 | 0.01032 | -0.038 | 100.1841
8 | 1.0628 | 0.01094 | -0.033 | 97.1481
8.5 | 1.0975 | 0.01158 | -0.0293 | 94.7755
9 | 1.1307 | 0.01235 | -0.0256 | 91.5547
9.5 | 1.1588 | 0.01331 | -0.0213 | 87.0624
11 | 1.271 | 0.01672 | -0.0149 | 76.0167
11.5 | 1.2995 | 0.01836 | -0.0118 | 70.7789
12 | 1.33 | 0.01999 | -0.0091 | 66.5333
12.5 | 1.3608 | 0.02166 | -0.0067 | 62.8255
13 | 1.3906 | 0.02349 | -0.0043 | 59.1997
13.5 | 1.4177 | 0.02555 | -0.0019 | 55.4873
14 | 1.441 | 0.028 | 0.0005 | 51.4643
14.5 | 1.4651 | 0.03054 | 0.0027 | 47.9731
15 | 1.4904 | 0.03311 | 0.0046 | 45.0136
15.5 | 1.5125 | 0.03602 | 0.0064 | 41.9906
16 | 1.5312 | 0.03935 | 0.008 | 38.9123
16.5 | 1.5453 | 0.04321 | 0.0096 | 35.7626
17 | 1.5593 | 0.0473 | 0.0107 | 32.9662
17.5 | 1.5724 | 0.05165 | 0.0115 | 30.4434
18 | 1.5825 | 0.05652 | 0.0119 | 27.9989
18.5 | 1.5851 | 0.06242 | 0.0118 | 25.3941
19 | 1.5837 | 0.06907 | 0.011 | 22.9289
19.5 | 1.5786 | 0.07656 | 0.0093 | 20.6191
20 | 1.5647 | 0.08557 | 0.0065 | 18.2856

## 87. Re 6M Mach 0.50 (1)
BIGFOIL.COM POLAR EXPORT
NACA65-315 a=0.5
NACA65-315 a=0.5 |  |  |  | Cl Max: | 1.216 | at alpha= | 20 | deg
JavaFoil+Calcfoil stall+Eppler ext transition |  |  |  | L/D Max: | 143.59 | at alpha= | 3.5 | deg
Re: | 6000000 |  |  | Cd Min: | 0.00483 | at alpha= | -1 | deg
Mach: | 0.5 |  |  | Cl=0 at alpha= | -1.9714 | deg
|  |  |  | @ Cl=0.1, Cd= | 0.0048506
|  |  |  | @ Cl=0.4, Cd= | 0.0050096
|  |  |  | @ Cl=0.6, Cd= | 0.005316
alpha (deg) | Cl | Cd | Cm | Cl/Cd
-20 | -0.998 | 0.15656 | -0.007 | -6.375
-19.5 | -0.97 | 0.15106 | -0.007 | -6.422
-19 | -0.943 | 0.14701 | -0.007 | -6.414
-18.5 | -0.919 | 0.1452 | -0.008 | -6.327
-18 | -0.89 | 0.13836 | -0.008 | -6.435
-17.5 | -0.861 | 0.13401 | -0.009 | -6.426
-17 | -0.833 | 0.12721 | -0.009 | -6.548
-16.5 | -0.806 | 0.12227 | -0.009 | -6.59
-16 | -0.779 | 0.12527 | -0.01 | -6.22
-15.5 | -0.752 | 0.11459 | -0.01 | -6.561
-15 | -0.723 | 0.10903 | -0.01 | -6.63
-14.5 | -0.696 | 0.1014 | -0.011 | -6.86
-14 | -0.668 | 0.09413 | -0.011 | -7.1
-13.5 | -0.641 | 0.08798 | -0.012 | -7.29
-13 | -0.613 | 0.09443 | -0.012 | -6.491
-12.5 | -0.585 | 0.08639 | -0.012 | -6.777
-12 | -0.558 | 0.0791 | -0.013 | -7.058
-11.5 | -0.532 | 0.07235 | -0.014 | -7.356
-11 | -0.507 | 0.06546 | -0.015 | -7.745
-10.5 | -0.547 | 0.0214 | -0.025 | -25.582
-10 | -0.446 | 0.07129 | -0.013 | -6.263
-9.5 | -0.419 | 0.06302 | -0.014 | -6.65
-9 | -0.392 | 0.05684 | -0.015 | -6.903
-8.5 | -0.438 | 0.01307 | -0.03 | -33.54
-8 | -0.336 | 0.05446 | -0.015 | -6.162
-7.5 | -0.465 | 0.04781 | -0.016 | -9.723
-7 | -0.591 | 0.0102 | -0.033 | -57.931
-6.5 | -0.567 | 0.0089 | -0.034 | -63.69
-6 | -0.524 | 0.0093 | -0.036 | -56.381
-5.5 | -0.469 | 0.00882 | -0.036 | -53.155
-5 | -0.409 | 0.00831 | -0.037 | -49.157
-4.5 | -0.345 | 0.00804 | -0.038 | -42.927
-4 | -0.279 | 0.00775 | -0.039 | -36.042
-3.5 | -0.212 | 0.00743 | -0.04 | -28.521
-3 | -0.144 | 0.00723 | -0.041 | -19.841
-2.5 | -0.074 | 0.00698 | -0.042 | -10.63
-2 | -0.004 | 0.00682 | -0.043 | -0.644
-1.5 | 0.066 | 0.00487 | -0.044 | 13.495
-1 | 0.136 | 0.00483 | -0.045 | 28.229
-0.5 | 0.207 | 0.00483 | -0.046 | 42.809
0 | 0.277 | 0.00486 | -0.047 | 57.007
0.5 | 0.347 | 0.00492 | -0.048 | 70.683
1 | 0.418 | 0.00504 | -0.049 | 82.945
1.5 | 0.488 | 0.00509 | -0.05 | 95.889
2 | 0.558 | 0.00522 | -0.051 | 107.04
2.5 | 0.628 | 0.00538 | -0.052 | 116.727
3 | 0.699 | 0.0055 | -0.053 | 126.949
3.5 | 0.762 | 0.0053 | -0.054 | 143.59
4 | 0.824 | 0.00654 | -0.055 | 126.045
4.5 | 0.885 | 0.00744 | -0.056 | 118.885
5 | 0.938 | 0.0115 | -0.056 | 81.633
5.5 | 0.995 | 0.01212 | -0.057 | 82.058
6 | 1.046 | 0.01286 | -0.058 | 81.343
6.5 | 1.09 | 0.01362 | -0.058 | 80.078
7 | 1.124 | 0.0145 | -0.059 | 77.534
7.5 | 1.142 | 0.01558 | -0.06 | 73.258
8 | 1.13 | 0.01686 | -0.061 | 67.044
8.5 | 1.049 | 0.01872 | -0.062 | 56.013
9 | 0.723 | 0.02044 | -0.062 | 35.378
9.5 | 0.632 | 0.06774 | -0.029 | 9.327
10 | 0.786 | 0.02198 | -0.064 | 35.77
10.5 | 0.815 | 0.02421 | -0.065 | 33.656
11 | 0.719 | 0.07307 | -0.038 | 9.846
11.5 | 0.741 | 0.08328 | -0.033 | 8.898
12 | 0.9 | 0.02964 | -0.066 | 30.349
12.5 | 0.8 | 0.08588 | -0.039 | 9.31
13 | 0.823 | 0.09697 | -0.037 | 8.491
13.5 | 0.852 | 0.10245 | -0.04 | 8.316
14 | 0.877 | 0.10018 | -0.039 | 8.753
14.5 | 0.907 | 0.10624 | -0.042 | 8.539
15 | 0.939 | 0.11248 | -0.045 | 8.345
15.5 | 0.958 | 0.11639 | -0.042 | 8.233
16 | 0.987 | 0.12274 | -0.044 | 8.039
16.5 | 1.022 | 0.12363 | -0.049 | 8.265
17 | 1.046 | 0.13485 | -0.049 | 7.76
17.5 | 1.067 | 0.13327 | -0.046 | 8.006
18 | 1.103 | 0.13506 | -0.052 | 8.169
18.5 | 1.153 | 0.12628 | -0.059 | 9.132
19 | 1.149 | 0.14463 | -0.05 | 7.942
19.5 | 1.177 | 0.1512 | -0.051 | 7.785
20 | 1.216 | 0.15079 | -0.056 | 8.064

## 88. Re 6M Mach 0.50 (2)
BIGFOIL.COM POLAR EXPORT
NACA65-315 a=0.5
NACA65-315 a=0.5 |  |  |  | Cl Max: | 1.2177 | at alpha= | 11 | deg
XFOIL ncrit=9 |  |  |  | L/D Max: | 159.977 | at alpha= | 3 | deg
Re: | 6000000 |  |  | Cd Min: | 0.149 | at alpha= | 16 | deg
Mach: | 0.5 |  |  | Cl=0 at alpha= | -2.1343 | deg
|  |  |  | @ Cl=0.1, Cd= | 0.0054192
|  |  |  | @ Cl=0.4, Cd= | 0.0039868
|  |  |  | @ Cl=0.6, Cd= | 0.0041098
alpha (deg) | Cl | Cd | Cm | Cl/Cd
-13 | -0.4439 | 0.1211 | -0.0416 | -3.6656
-12.5 | -0.4452 | 0.1101 | -0.0482 | -4.0436
-12 | -0.457 | 0.09781 | -0.0557 | -4.6723
-11.5 | -0.4709 | 0.08595 | -0.0632 | -5.4788
-10.5 | -0.5375 | 0.0546 | -0.0864 | -9.8443
-10 | -0.5704 | 0.04422 | -0.0929 | -12.8991
-9.5 | -0.61 | 0.03575 | -0.0947 | -17.0629
-9 | -0.6411 | 0.02951 | -0.0916 | -21.7248
-8.5 | -0.668 | 0.02455 | -0.0844 | -27.2098
-8 | -0.688 | 0.01963 | -0.0746 | -35.0484
-7.5 | -0.6802 | 0.01427 | -0.0671 | -47.6664
-7 | -0.6438 | 0.01122 | -0.0612 | -57.3797
-6.5 | -0.5899 | 0.00976 | -0.0571 | -60.4406
-6 | -0.5299 | 0.00875 | -0.0541 | -60.56
-5.5 | -0.4631 | 0.00818 | -0.0523 | -56.6137
-5 | -0.3948 | 0.00775 | -0.0512 | -50.9419
-4.5 | -0.3258 | 0.00743 | -0.0506 | -43.8493
-4 | -0.2575 | 0.00706 | -0.0502 | -36.4731
-3.5 | -0.1881 | 0.00681 | -0.0502 | -27.6211
-3 | -0.119 | 0.00659 | -0.0504 | -18.0577
-2.5 | -0.0501 | 0.0064 | -0.0508 | -7.8281
-2 | 0.0184 | 0.00614 | -0.0513 | 2.9967
-1.5 | 0.0839 | 0.00559 | -0.0516 | 15.0089
-1 | 0.148 | 0.00491 | -0.0519 | 30.1426
-0.5 | 0.2127 | 0.00428 | -0.0523 | 49.6963
0 | 0.2817 | 0.00403 | -0.0533 | 69.9007
0.5 | 0.3523 | 0.00398 | -0.0544 | 88.5176
1 | 0.4229 | 0.00399 | -0.0555 | 105.99
1.5 | 0.4939 | 0.00402 | -0.0566 | 122.8607
2 | 0.5648 | 0.00408 | -0.0577 | 138.4314
2.5 | 0.6357 | 0.00414 | -0.0586 | 153.5507
3 | 0.7039 | 0.0044 | -0.059 | 159.9773
3.5 | 0.7554 | 0.00556 | -0.0567 | 135.8633
4 | 0.7965 | 0.00691 | -0.0527 | 115.2677
4.5 | 0.8317 | 0.00812 | -0.0474 | 102.4261
5 | 0.8458 | 0.00926 | -0.0382 | 91.3391
5.5 | 0.8675 | 0.0105 | -0.0309 | 82.619
6 | 0.9061 | 0.01153 | -0.0265 | 78.5863
6.5 | 0.9449 | 0.0127 | -0.0223 | 74.4016
7 | 0.9861 | 0.01391 | -0.0185 | 70.8914
7.5 | 1.0237 | 0.01538 | -0.0144 | 66.5605
8 | 1.0612 | 0.01692 | -0.0102 | 62.7187
8.5 | 1.0958 | 0.01868 | -0.0058 | 58.6617
9 | 1.1268 | 0.02053 | -0.0008 | 54.8855
10 | 1.1973 | 0.02617 | 0.0046 | 45.7509
10.5 | 1.2145 | 0.02978 | 0.0093 | 40.7824
11 | 1.2177 | 0.03449 | 0.014 | 35.3059
11.5 | 1.2122 | 0.04005 | 0.0185 | 30.2672
12 | 1.1894 | 0.04743 | 0.0219 | 25.077
12.5 | 1.1615 | 0.05628 | 0.0231 | 20.6379
13 | 1.132 | 0.06653 | 0.0216 | 17.0149
13.5 | 1.1 | 0.0783 | 0.0174 | 14.0485
14 | 1.0714 | 0.09105 | 0.0111 | 11.7672
14.5 | 1.0449 | 0.10485 | 0.0029 | 9.9657
15 | 1.0198 | 0.11957 | -0.0067 | 8.5289
15.5 | 0.9982 | 0.13468 | -0.0167 | 7.4116
16 | 0.9822 | 0.149 | -0.0258 | 6.5919

## 89. Re 7M Mach 0.00 (1)
BIGFOIL.COM POLAR EXPORT
NACA65-315 a=0.5
NACA65-315 a=0.5 |  |  |  | Cl Max: | 1.337 | at alpha= | 12.5 | deg
JavaFoil+Calcfoil stall+Eppler ext transition |  |  |  | L/D Max: | 128.157 | at alpha= | 3.5 | deg
Re: | 7000000 |  |  | Cd Min: | 0.00459 | at alpha= | -1 | deg
Mach: | 0 |  |  | Cl=0 at alpha= | -1.9672 | deg
|  |  |  | @ Cl=0.1, Cd= | 0.0045959
|  |  |  | @ Cl=0.4, Cd= | 0.0047398
|  |  |  | @ Cl=0.6, Cd= | 0.005041
alpha (deg) | Cl | Cd | Cm | Cl/Cd
-18 | -0.709 | 0.13272 | -0.007 | -5.345
-17.5 | -0.729 | 0.12867 | -0.007 | -5.668
-17 | -0.75 | 0.12056 | -0.008 | -6.223
-16.5 | -0.769 | 0.11309 | -0.008 | -6.802
-16 | -0.785 | 0.10869 | -0.008 | -7.219
-15.5 | -0.8 | 0.10235 | -0.009 | -7.813
-15 | -0.813 | 0.09523 | -0.01 | -8.536
-14.5 | -0.833 | 0.081 | -0.012 | -10.281
-14 | -0.855 | 0.06151 | -0.014 | -13.9
-13.5 | -0.937 | 0.02235 | -0.018 | -41.937
-13 | -0.95 | 0.01672 | -0.019 | -56.792
-12.5 | -0.947 | 0.01442 | -0.02 | -65.678
-12 | -0.936 | 0.01321 | -0.021 | -70.875
-11.5 | -0.921 | 0.01201 | -0.022 | -76.678
-11 | -0.899 | 0.01146 | -0.022 | -78.388
-10.5 | -0.874 | 0.01065 | -0.023 | -82.007
-10 | -0.844 | 0.00943 | -0.024 | -89.432
-9.5 | -0.81 | 0.00998 | -0.025 | -81.208
-9 | -0.771 | 0.00955 | -0.026 | -80.694
-8.5 | -0.728 | 0.00923 | -0.027 | -78.807
-8 | -0.682 | 0.00882 | -0.027 | -77.342
-7.5 | -0.634 | 0.00851 | -0.028 | -74.488
-7 | -0.583 | 0.00823 | -0.029 | -70.881
-6.5 | -0.53 | 0.00799 | -0.03 | -66.389
-6 | -0.476 | 0.0077 | -0.031 | -61.815
-5.5 | -0.419 | 0.0075 | -0.032 | -55.902
-5 | -0.362 | 0.00724 | -0.032 | -49.956
-4.5 | -0.303 | 0.00708 | -0.033 | -42.874
-4 | -0.244 | 0.00691 | -0.034 | -35.358
-3.5 | -0.185 | 0.00674 | -0.035 | -27.425
-3 | -0.125 | 0.00663 | -0.036 | -18.821
-2.5 | -0.064 | 0.00643 | -0.037 | -10.027
-2 | -0.004 | 0.00467 | -0.038 | -0.816
-1.5 | 0.057 | 0.00461 | -0.038 | 12.364
-1 | 0.118 | 0.00459 | -0.039 | 25.692
-0.5 | 0.179 | 0.00459 | -0.04 | 39.015
0 | 0.24 | 0.0046 | -0.041 | 52.176
0.5 | 0.301 | 0.00461 | -0.042 | 65.216
1 | 0.362 | 0.00469 | -0.043 | 77.087
1.5 | 0.423 | 0.00477 | -0.044 | 88.616
2 | 0.483 | 0.00485 | -0.044 | 99.639
2.5 | 0.544 | 0.00494 | -0.045 | 110.166
3 | 0.605 | 0.00505 | -0.046 | 119.837
3.5 | 0.663 | 0.00517 | -0.047 | 128.157
4 | 0.722 | 0.00598 | -0.048 | 120.766
4.5 | 0.78 | 0.00654 | -0.049 | 119.338
5 | 0.835 | 0.00675 | -0.049 | 123.76
5.5 | 0.885 | 0.00951 | -0.05 | 93.098
6 | 0.938 | 0.00988 | -0.051 | 94.947
6.5 | 0.989 | 0.01028 | -0.051 | 96.179
7 | 1.038 | 0.01071 | -0.052 | 96.902
7.5 | 1.085 | 0.01113 | -0.053 | 97.427
8 | 1.129 | 0.01163 | -0.054 | 97.095
8.5 | 1.171 | 0.01218 | -0.054 | 96.118
9 | 1.209 | 0.01278 | -0.055 | 94.61
9.5 | 1.242 | 0.01342 | -0.056 | 92.563
10 | 1.271 | 0.0141 | -0.057 | 90.075
10.5 | 1.294 | 0.01479 | -0.057 | 87.454
11 | 1.312 | 0.01564 | -0.058 | 83.882
11.5 | 1.325 | 0.01648 | -0.059 | 80.396
12 | 1.333 | 0.01749 | -0.059 | 76.232
12.5 | 1.337 | 0.01839 | -0.06 | 72.692
13 | 1.334 | 0.01956 | -0.06 | 68.217
13.5 | 1.328 | 0.02079 | -0.061 | 63.869
14 | 1.313 | 0.02241 | -0.062 | 58.594
14.5 | 1.29 | 0.02415 | -0.062 | 53.44
15 | 1.263 | 0.02616 | -0.063 | 48.288
15.5 | 1.232 | 0.02835 | -0.063 | 43.447
16 | 1.195 | 0.03146 | -0.063 | 37.976
16.5 | 1.157 | 0.03453 | -0.064 | 33.504
17 | 1.111 | 0.04062 | -0.063 | 27.344
17.5 | 1.063 | 0.04777 | -0.063 | 22.246

## 90. Re 7M Mach 0.00 (2)
BIGFOIL.COM POLAR EXPORT
NACA65-315 a=0.5
NACA65-315 a=0.5 |  |  |  | Cl Max: | 1.6841 | at alpha= | 20 | deg
XFOIL ncrit=9 |  |  |  | L/D Max: | 137.656 | at alpha= | 2.5 | deg
Re: | 7000000 |  |  | Cd Min: | 0.0542 | at alpha= | 20 | deg
Mach: | 0 |  |  | Cl=0 at alpha= | -2.0692 | deg
|  |  |  | @ Cl=0.1, Cd= | 0.0048204
|  |  |  | @ Cl=0.4, Cd= | 0.0037
|  |  |  | @ Cl=0.6, Cd= | 0.0049058
alpha (deg) | Cl | Cd | Cm | Cl/Cd
-20 | -1.5471 | 0.03345 | -0.0695 | -46.2511
-19.5 | -1.5369 | 0.03018 | -0.0689 | -50.9245
-19 | -1.5212 | 0.02754 | -0.0679 | -55.236
-18.5 | -1.5077 | 0.02491 | -0.0664 | -60.5259
-18 | -1.4784 | 0.0234 | -0.0657 | -63.1795
-17.5 | -1.4616 | 0.0216 | -0.063 | -67.6667
-17 | -1.4441 | 0.01985 | -0.06 | -72.7506
-16.5 | -1.4252 | 0.01827 | -0.0566 | -78.0077
-16 | -1.402 | 0.01704 | -0.0533 | -82.277
-15.5 | -1.3783 | 0.01597 | -0.0495 | -86.3056
-15 | -1.3533 | 0.01514 | -0.0453 | -89.3857
-14.5 | -1.321 | 0.01445 | -0.042 | -91.4187
-13.5 | -1.2364 | 0.01317 | -0.039 | -93.88
-13 | -1.1904 | 0.01262 | -0.038 | -94.3265
-12.5 | -1.1427 | 0.01211 | -0.0372 | -94.36
-12 | -1.0942 | 0.01158 | -0.0365 | -94.4905
-11.5 | -1.0435 | 0.01118 | -0.0362 | -93.3363
-11 | -0.9926 | 0.01073 | -0.0359 | -92.507
-10.5 | -0.943 | 0.01012 | -0.0353 | -93.1818
-10 | -0.8913 | 0.00964 | -0.0351 | -92.4585
-9.5 | -0.8382 | 0.00925 | -0.0351 | -90.6162
-9 | -0.7843 | 0.0089 | -0.0351 | -88.1236
-8.5 | -0.7298 | 0.00859 | -0.0353 | -84.9593
-8 | -0.6747 | 0.0083 | -0.0356 | -81.2892
-7 | -0.5641 | 0.00767 | -0.0362 | -73.5463
-6.5 | -0.5081 | 0.00741 | -0.0366 | -68.5695
-6 | -0.4514 | 0.00719 | -0.0371 | -62.7816
-5.5 | -0.3944 | 0.00699 | -0.0377 | -56.4235
-5 | -0.3375 | 0.00677 | -0.0382 | -49.8523
-4.5 | -0.2802 | 0.00656 | -0.0388 | -42.7134
-4 | -0.2224 | 0.0064 | -0.0395 | -34.75
-3.5 | -0.1649 | 0.00622 | -0.0401 | -26.5113
-3 | -0.107 | 0.00606 | -0.0409 | -17.6568
-2.5 | -0.0492 | 0.00584 | -0.0416 | -8.4247
-2 | 0.0079 | 0.00554 | -0.0422 | 1.426
-1.5 | 0.0643 | 0.00513 | -0.0428 | 12.5341
-1 | 0.1208 | 0.00464 | -0.0435 | 26.0345
-0.5 | 0.1769 | 0.00408 | -0.0441 | 43.3578
0 | 0.2342 | 0.00377 | -0.0449 | 62.122
0.5 | 0.2932 | 0.00372 | -0.0458 | 78.8172
1 | 0.3522 | 0.0037 | -0.0468 | 95.1892
1.5 | 0.4113 | 0.0037 | -0.0477 | 111.1622
2 | 0.4701 | 0.00375 | -0.0486 | 125.36
2.5 | 0.5286 | 0.00384 | -0.0495 | 137.6562
3.5 | 0.6311 | 0.00537 | -0.0492 | 117.5233
4 | 0.6812 | 0.0061 | -0.0488 | 111.6721
4.5 | 0.7303 | 0.00682 | -0.0483 | 107.0821
5 | 0.7787 | 0.0075 | -0.0475 | 103.8267
5.5 | 0.8275 | 0.00806 | -0.0468 | 102.6675
6 | 0.8778 | 0.00847 | -0.0463 | 103.6364
6.5 | 0.9282 | 0.00882 | -0.0459 | 105.2381
7 | 0.9772 | 0.0092 | -0.0452 | 106.2174
7.5 | 1.0257 | 0.00955 | -0.0444 | 107.4031
8 | 1.0709 | 0.00999 | -0.0431 | 107.1972
8.5 | 1.1153 | 0.01037 | -0.0416 | 107.5506
9 | 1.1489 | 0.01079 | -0.0381 | 106.4782
9.5 | 1.1754 | 0.0114 | -0.0334 | 103.1053
10 | 1.2051 | 0.01203 | -0.0297 | 100.1746
10.5 | 1.2448 | 0.01261 | -0.0281 | 98.7153
11 | 1.2772 | 0.0135 | -0.0255 | 94.6074
11.5 | 1.3076 | 0.01455 | -0.0228 | 89.8694
12 | 1.3369 | 0.01575 | -0.0202 | 84.8825
12.5 | 1.3675 | 0.01695 | -0.018 | 80.6785
13 | 1.3987 | 0.01819 | -0.016 | 76.8939
13.5 | 1.4278 | 0.0196 | -0.014 | 72.8469
14 | 1.4551 | 0.02117 | -0.0119 | 68.7341
14.5 | 1.4805 | 0.02293 | -0.0099 | 64.5661
15 | 1.5057 | 0.02475 | -0.0081 | 60.8364
15.5 | 1.528 | 0.02688 | -0.0063 | 56.8452
16 | 1.5529 | 0.02889 | -0.0049 | 53.7522
16.5 | 1.5751 | 0.0312 | -0.0035 | 50.484
17 | 1.596 | 0.03369 | -0.0022 | 47.3731
17.5 | 1.6145 | 0.03647 | -0.001 | 44.2693
18 | 1.6319 | 0.03947 | 0 | 41.3453
18.5 | 1.645 | 0.04293 | 0.0009 | 38.3182
19 | 1.6593 | 0.04644 | 0.0014 | 35.73
19.5 | 1.6719 | 0.05023 | 0.0018 | 33.2849
20 | 1.6841 | 0.0542 | 0.0018 | 31.072

## 91. Re 7M Mach 0.10 (1)
BIGFOIL.COM POLAR EXPORT
NACA65-315 a=0.5
NACA65-315 a=0.5 |  |  |  | Cl Max: | 1.326 | at alpha= | 12.5 | deg
JavaFoil+Calcfoil stall+Eppler ext transition |  |  |  | L/D Max: | 130.586 | at alpha= | 5 | deg
Re: | 7000000 |  |  | Cd Min: | 0.00458 | at alpha= | -1 | deg
Mach: | 0.1 |  |  | Cl=0 at alpha= | -1.9672 | deg
|  |  |  | @ Cl=0.1, Cd= | 0.0045831
|  |  |  | @ Cl=0.4, Cd= | 0.0047172
|  |  |  | @ Cl=0.6, Cd= | 0.0050256
alpha (deg) | Cl | Cd | Cm | Cl/Cd
-17.5 | -0.688 | 0.12986 | -0.007 | -5.299
-17 | -0.712 | 0.12312 | -0.007 | -5.782
-16.5 | -0.734 | 0.11646 | -0.008 | -6.304
-16 | -0.754 | 0.11072 | -0.008 | -6.81
-15.5 | -0.775 | 0.10097 | -0.009 | -7.675
-15 | -0.788 | 0.09797 | -0.01 | -8.048
-14.5 | -0.803 | 0.09011 | -0.01 | -8.911
-14 | -0.807 | 0.08356 | -0.011 | -9.655
-13.5 | -0.891 | 0.03253 | -0.017 | -27.396
-13 | -0.929 | 0.01848 | -0.019 | -50.251
-12.5 | -0.932 | 0.01538 | -0.02 | -60.579
-12 | -0.926 | 0.01359 | -0.021 | -68.155
-11.5 | -0.914 | 0.01224 | -0.022 | -74.721
-11 | -0.894 | 0.01165 | -0.022 | -76.722
-10.5 | -0.87 | 0.01087 | -0.023 | -80.063
-10 | -0.842 | 0.01028 | -0.024 | -81.915
-9.5 | -0.81 | 0.01014 | -0.025 | -79.924
-9 | -0.771 | 0.00967 | -0.026 | -79.758
-8.5 | -0.729 | 0.00925 | -0.027 | -78.814
-8 | -0.684 | 0.00885 | -0.028 | -77.274
-7.5 | -0.636 | 0.00861 | -0.028 | -73.849
-7 | -0.585 | 0.00831 | -0.029 | -70.452
-6.5 | -0.532 | 0.00799 | -0.03 | -66.62
-6 | -0.478 | 0.00778 | -0.031 | -61.414
-5.5 | -0.421 | 0.00749 | -0.032 | -56.215
-5 | -0.363 | 0.00729 | -0.033 | -49.84
-4.5 | -0.305 | 0.00712 | -0.033 | -42.794
-4 | -0.246 | 0.00695 | -0.034 | -35.343
-3.5 | -0.186 | 0.0068 | -0.035 | -27.305
-3 | -0.125 | 0.00662 | -0.036 | -18.942
-2.5 | -0.065 | 0.00649 | -0.037 | -9.985
-2 | -0.004 | 0.00469 | -0.038 | -0.817
-1.5 | 0.057 | 0.00459 | -0.039 | 12.465
-1 | 0.119 | 0.00458 | -0.039 | 25.894
-0.5 | 0.18 | 0.00462 | -0.04 | 38.929
0 | 0.241 | 0.00459 | -0.041 | 52.5
0.5 | 0.302 | 0.00465 | -0.042 | 65.076
1 | 0.364 | 0.00467 | -0.043 | 77.785
1.5 | 0.425 | 0.00475 | -0.044 | 89.327
2 | 0.486 | 0.00484 | -0.045 | 100.422
2.5 | 0.547 | 0.00493 | -0.046 | 111.013
3 | 0.608 | 0.00504 | -0.046 | 120.649
3.5 | 0.666 | 0.00516 | -0.047 | 129.142
4 | 0.725 | 0.00597 | -0.048 | 121.436
4.5 | 0.784 | 0.00662 | -0.049 | 118.411
5 | 0.839 | 0.00642 | -0.05 | 130.586
5.5 | 0.889 | 0.00956 | -0.05 | 92.912
6 | 0.942 | 0.00996 | -0.051 | 94.549
6.5 | 0.993 | 0.01035 | -0.052 | 95.861
7 | 1.042 | 0.01079 | -0.052 | 96.505
7.5 | 1.088 | 0.01123 | -0.053 | 96.946
8 | 1.133 | 0.01173 | -0.054 | 96.516
8.5 | 1.174 | 0.01233 | -0.055 | 95.176
9 | 1.212 | 0.01293 | -0.055 | 93.714
9.5 | 1.244 | 0.01358 | -0.056 | 91.633
10 | 1.271 | 0.01429 | -0.057 | 88.917
10.5 | 1.292 | 0.01507 | -0.057 | 85.773
11 | 1.309 | 0.01586 | -0.058 | 82.522
11.5 | 1.32 | 0.0168 | -0.059 | 78.573
12 | 1.325 | 0.01778 | -0.059 | 74.532
12.5 | 1.326 | 0.01872 | -0.06 | 70.828
13 | 1.32 | 0.02006 | -0.061 | 65.795
13.5 | 1.309 | 0.02134 | -0.061 | 61.371
14 | 1.29 | 0.02296 | -0.062 | 56.203
14.5 | 1.263 | 0.02481 | -0.062 | 50.887
15 | 1.23 | 0.02703 | -0.063 | 45.508
15.5 | 1.191 | 0.03011 | -0.063 | 39.547
16 | 1.149 | 0.03328 | -0.063 | 34.535
16.5 | 1.1 | 0.03911 | -0.063 | 28.121
17 | 1.047 | 0.04699 | -0.062 | 22.273
17.5 | 0.924 | 0.10039 | -0.051 | 9.203

## 92. Re 7M Mach 0.10 (2)
BIGFOIL.COM POLAR EXPORT
NACA65-315 a=0.5
NACA65-315 a=0.5 |  |  |  | Cl Max: | 1.6762 | at alpha= | 20 | deg
XFOIL ncrit=9 |  |  |  | L/D Max: | 138.542 | at alpha= | 2.5 | deg
Re: | 7000000 |  |  | Cd Min: | 0.05749 | at alpha= | 20 | deg
Mach: | 0.1 |  |  | Cl=0 at alpha= | -2.0714 | deg
|  |  |  | @ Cl=0.1, Cd= | 0.0048372
|  |  |  | @ Cl=0.4, Cd= | 0.0037
|  |  |  | @ Cl=0.6, Cd= | 0.0048577
alpha (deg) | Cl | Cd | Cm | Cl/Cd
-20 | -1.5267 | 0.03753 | -0.0729 | -40.6795
-19.5 | -1.5207 | 0.03352 | -0.0728 | -45.3669
-19 | -1.5092 | 0.03025 | -0.0721 | -49.8909
-18.5 | -1.4997 | 0.02704 | -0.0707 | -55.4623
-18 | -1.4695 | 0.02522 | -0.0705 | -58.2672
-17.5 | -1.456 | 0.02312 | -0.0676 | -62.9758
-17 | -1.4348 | 0.02143 | -0.0651 | -66.9529
-16.5 | -1.4185 | 0.01952 | -0.0617 | -72.6691
-16 | -1.3978 | 0.01801 | -0.0582 | -77.6124
-15.5 | -1.3758 | 0.0167 | -0.0543 | -82.3832
-15 | -1.3505 | 0.0157 | -0.0503 | -86.0191
-14.5 | -1.3249 | 0.01491 | -0.0457 | -88.8598
-14 | -1.2861 | 0.01421 | -0.0433 | -90.5067
-13.5 | -1.2434 | 0.01353 | -0.0416 | -91.8995
-13 | -1.1978 | 0.01292 | -0.0402 | -92.709
-12.5 | -1.1501 | 0.01237 | -0.0392 | -92.9749
-12 | -1.1017 | 0.01179 | -0.0383 | -93.4436
-11.5 | -1.0507 | 0.01136 | -0.0377 | -92.4912
-11 | -0.9996 | 0.01088 | -0.0372 | -91.875
-10.5 | -0.9489 | 0.01031 | -0.0366 | -92.0369
-10 | -0.8974 | 0.00977 | -0.0362 | -91.8526
-9.5 | -0.844 | 0.00935 | -0.036 | -90.2674
-9 | -0.7897 | 0.00898 | -0.036 | -87.9399
-8.5 | -0.7348 | 0.00865 | -0.0361 | -84.948
-8 | -0.6792 | 0.00835 | -0.0362 | -81.3413
-7.5 | -0.6232 | 0.00809 | -0.0365 | -77.0334
-7 | -0.5677 | 0.00772 | -0.0367 | -73.5363
-6.5 | -0.5113 | 0.00745 | -0.037 | -68.6309
-6 | -0.4542 | 0.00722 | -0.0375 | -62.9086
-5.5 | -0.3968 | 0.00701 | -0.038 | -56.6049
-5 | -0.3395 | 0.00679 | -0.0385 | -50
-4.5 | -0.2818 | 0.00658 | -0.0391 | -42.8267
-4 | -0.2237 | 0.00641 | -0.0398 | -34.8986
-3.5 | -0.1657 | 0.00624 | -0.0404 | -26.5545
-3 | -0.1074 | 0.00607 | -0.0411 | -17.6936
-2.5 | -0.0492 | 0.00586 | -0.0418 | -8.3959
-2 | 0.0082 | 0.00556 | -0.0425 | 1.4748
-1.5 | 0.0649 | 0.00514 | -0.0431 | 12.6265
-1 | 0.1217 | 0.00465 | -0.0437 | 26.172
-0.5 | 0.1781 | 0.00409 | -0.0444 | 43.5452
0 | 0.2357 | 0.00377 | -0.0452 | 62.5199
0.5 | 0.2951 | 0.00373 | -0.0461 | 79.1153
1 | 0.3544 | 0.0037 | -0.0471 | 95.7838
1.5 | 0.4139 | 0.0037 | -0.048 | 111.8649
2 | 0.4731 | 0.00375 | -0.0489 | 126.16
2.5 | 0.532 | 0.00384 | -0.0498 | 138.5417
3.5 | 0.6349 | 0.00538 | -0.0495 | 118.0112
4 | 0.6851 | 0.00613 | -0.049 | 111.7618
4.5 | 0.7341 | 0.00687 | -0.0484 | 106.8559
5 | 0.7827 | 0.00754 | -0.0476 | 103.8064
5.5 | 0.8314 | 0.00811 | -0.0468 | 102.5154
6 | 0.882 | 0.00852 | -0.0462 | 103.5211
6.5 | 0.9324 | 0.00888 | -0.0457 | 105
7 | 0.9815 | 0.00926 | -0.0449 | 105.9935
7.5 | 1.0296 | 0.00963 | -0.0439 | 106.9159
8 | 1.0745 | 0.01007 | -0.0424 | 106.7031
8.5 | 1.1176 | 0.01046 | -0.0406 | 106.8451
9 | 1.1466 | 0.01093 | -0.036 | 104.9039
9.5 | 1.1743 | 0.0116 | -0.0316 | 101.2328
10 | 1.2046 | 0.01224 | -0.0279 | 98.415
11 | 1.278 | 0.01384 | -0.0239 | 92.341
11.5 | 1.308 | 0.01499 | -0.0211 | 87.2582
12 | 1.3385 | 0.01619 | -0.0186 | 82.6745
12.5 | 1.3693 | 0.01745 | -0.0164 | 78.4699
13 | 1.4002 | 0.01878 | -0.0143 | 74.558
13.5 | 1.4288 | 0.02028 | -0.0122 | 70.4536
14 | 1.4551 | 0.022 | -0.01 | 66.1409
14.5 | 1.4799 | 0.02388 | -0.0079 | 61.9724
15 | 1.5044 | 0.02586 | -0.006 | 58.1748
15.5 | 1.5287 | 0.02795 | -0.0043 | 54.6941
16 | 1.553 | 0.03013 | -0.0029 | 51.5433
16.5 | 1.5744 | 0.03263 | -0.0014 | 48.2501
17 | 1.5942 | 0.03533 | 0 | 45.1231
17.5 | 1.6106 | 0.03844 | 0.0012 | 41.8991
18 | 1.6267 | 0.04169 | 0.0022 | 39.0189
18.5 | 1.6411 | 0.04523 | 0.0029 | 36.2834
19 | 1.6557 | 0.04889 | 0.0034 | 33.8658
19.5 | 1.6673 | 0.05297 | 0.0036 | 31.4763
20 | 1.6762 | 0.05749 | 0.0036 | 29.1564

## 93. Re 7M Mach 0.25 (1)
BIGFOIL.COM POLAR EXPORT
NACA65-315 a=0.5
NACA65-315 a=0.5 |  |  |  | Cl Max: | 1.277 | at alpha= | 11 | deg
JavaFoil+Calcfoil stall+Eppler ext transition |  |  |  | L/D Max: | 130.43 | at alpha= | 3.5 | deg
Re: | 7000000 |  |  | Cd Min: | 0.0046 | at alpha= | -1 | deg
Mach: | 0.25 |  |  | Cl=0 at alpha= | -1.9683 | deg
|  |  |  | @ Cl=0.1, Cd= | 0.0046175
|  |  |  | @ Cl=0.4, Cd= | 0.0047677
|  |  |  | @ Cl=0.6, Cd= | 0.0050724
alpha (deg) | Cl | Cd | Cm | Cl/Cd
-16 | -0.483 | 0.12462 | -0.008 | -3.874
-15.5 | -0.537 | 0.1168 | -0.008 | -4.599
-15 | -0.587 | 0.10892 | -0.009 | -5.389
-14.5 | -0.632 | 0.10174 | -0.009 | -6.207
-14 | -0.658 | 0.09615 | -0.01 | -6.849
-13.5 | -0.679 | 0.09061 | -0.01 | -7.495
-13 | -0.697 | 0.08279 | -0.011 | -8.414
-12.5 | -0.707 | 0.07817 | -0.012 | -9.044
-12 | -0.72 | 0.06696 | -0.014 | -10.759
-11.5 | -0.738 | 0.05267 | -0.017 | -14.006
-11 | -0.846 | 0.01332 | -0.023 | -63.509
-10.5 | -0.84 | 0.01179 | -0.024 | -71.25
-10 | -0.822 | 0.01115 | -0.025 | -73.711
-9.5 | -0.799 | 0.01041 | -0.026 | -76.743
-9 | -0.769 | 0.0092 | -0.027 | -83.523
-8.5 | -0.733 | 0.00973 | -0.028 | -75.364
-8 | -0.691 | 0.00919 | -0.028 | -75.252
-7.5 | -0.645 | 0.00884 | -0.029 | -73.002
-7 | -0.596 | 0.00852 | -0.03 | -69.954
-6.5 | -0.544 | 0.00818 | -0.031 | -66.448
-6 | -0.489 | 0.00794 | -0.032 | -61.507
-5.5 | -0.431 | 0.00764 | -0.033 | -56.442
-5 | -0.372 | 0.00743 | -0.033 | -50.109
-4.5 | -0.313 | 0.00724 | -0.034 | -43.161
-4 | -0.252 | 0.00707 | -0.035 | -35.664
-3.5 | -0.191 | 0.00684 | -0.036 | -27.869
-3 | -0.129 | 0.00667 | -0.037 | -19.306
-2.5 | -0.067 | 0.00652 | -0.038 | -10.21
-2 | -0.004 | 0.00471 | -0.039 | -0.835
-1.5 | 0.059 | 0.00465 | -0.04 | 12.646
-1 | 0.122 | 0.0046 | -0.041 | 26.484
-0.5 | 0.185 | 0.00462 | -0.041 | 40.042
0 | 0.248 | 0.00461 | -0.042 | 53.714
0.5 | 0.311 | 0.00465 | -0.043 | 66.805
1 | 0.374 | 0.00473 | -0.044 | 78.923
1.5 | 0.436 | 0.00482 | -0.045 | 90.472
2 | 0.499 | 0.00491 | -0.046 | 101.626
2.5 | 0.562 | 0.005 | -0.047 | 112.348
3 | 0.625 | 0.00512 | -0.048 | 121.971
3.5 | 0.684 | 0.00524 | -0.049 | 130.43
4 | 0.745 | 0.00619 | -0.049 | 120.258
4.5 | 0.803 | 0.00632 | -0.05 | 127.019
5 | 0.859 | 0.00753 | -0.051 | 113.998
5.5 | 0.909 | 0.00993 | -0.051 | 91.61
6 | 0.963 | 0.01033 | -0.052 | 93.175
6.5 | 1.014 | 0.01079 | -0.053 | 93.95
7 | 1.062 | 0.01128 | -0.054 | 94.209
7.5 | 1.108 | 0.01182 | -0.054 | 93.691
8 | 1.15 | 0.01243 | -0.055 | 92.486
8.5 | 1.188 | 0.01309 | -0.056 | 90.723
9 | 1.221 | 0.01379 | -0.057 | 88.585
9.5 | 1.248 | 0.01455 | -0.057 | 85.731
10 | 1.265 | 0.01541 | -0.058 | 82.116
10.5 | 1.275 | 0.0163 | -0.059 | 78.211
11 | 1.277 | 0.01739 | -0.06 | 73.407
11.5 | 1.27 | 0.01844 | -0.06 | 68.854
12 | 1.254 | 0.01969 | -0.061 | 63.677
12.5 | 1.229 | 0.02115 | -0.061 | 58.094
13 | 1.194 | 0.02289 | -0.062 | 52.167
13.5 | 1.149 | 0.02543 | -0.062 | 45.186
14 | 1.085 | 0.02982 | -0.062 | 36.396
14.5 | 0.986 | 0.04339 | -0.06 | 22.716
15 | 0.822 | 0.10031 | -0.042 | 8.192
15.5 | 0.743 | 0.11646 | -0.035 | 6.378
16 | 0.669 | 0.12659 | -0.034 | 5.281

## 94. Re 7M Mach 0.25 (2)
BIGFOIL.COM POLAR EXPORT
NACA65-315 a=0.5
NACA65-315 a=0.5 |  |  |  | Cl Max: | 1.6045 | at alpha= | 18.5 | deg
XFOIL ncrit=9 |  |  |  | L/D Max: | 141.985 | at alpha= | 2.5 | deg
Re: | 7000000 |  |  | Cd Min: | 0.20211 | at alpha= | -19.5 | deg
Mach: | 0.25 |  |  | Cl=0 at alpha= | -2.0788 | deg
|  |  |  | @ Cl=0.1, Cd= | 0.0049056
|  |  |  | @ Cl=0.4, Cd= | 0.00373
|  |  |  | @ Cl=0.6, Cd= | 0.0043834
alpha (deg) | Cl | Cd | Cm | Cl/Cd
-19.5 | -0.6422 | 0.20211 | 0.0144 | -3.1775
-19 | -1.1329 | 0.08986 | -0.0552 | -12.6074
-18.5 | -1.2496 | 0.06364 | -0.0743 | -19.6354
-18 | -1.2504 | 0.05621 | -0.0783 | -22.2452
-17.5 | -1.2785 | 0.04579 | -0.0848 | -27.9209
-17 | -1.306 | 0.03811 | -0.0861 | -34.2692
-16.5 | -1.297 | 0.03408 | -0.0855 | -38.0575
-16 | -1.2964 | 0.02979 | -0.0839 | -43.518
-15.5 | -1.3062 | 0.02527 | -0.0808 | -51.6898
-15 | -1.3079 | 0.02172 | -0.0764 | -60.2164
-14.5 | -1.2921 | 0.01948 | -0.072 | -66.3296
-14 | -1.2698 | 0.0178 | -0.0674 | -71.3371
-13.5 | -1.2442 | 0.01647 | -0.0623 | -75.5434
-13 | -1.2173 | 0.01545 | -0.0567 | -78.7896
-12.5 | -1.176 | 0.01465 | -0.0533 | -80.273
-12 | -1.1338 | 0.01356 | -0.0501 | -83.6136
-11.5 | -1.0834 | 0.01288 | -0.0481 | -84.1149
-11 | -1.0335 | 0.01209 | -0.0461 | -85.4839
-10.5 | -0.9807 | 0.01142 | -0.0446 | -85.8757
-9.5 | -0.8748 | 0.01001 | -0.0418 | -87.3926
-9 | -0.8191 | 0.00949 | -0.041 | -86.3119
-8.5 | -0.7619 | 0.00905 | -0.0404 | -84.1878
-8 | -0.7042 | 0.00868 | -0.0401 | -81.129
-7.5 | -0.6458 | 0.00833 | -0.0399 | -77.527
-7 | -0.5868 | 0.00804 | -0.0399 | -72.9851
-6.5 | -0.529 | 0.00765 | -0.0397 | -69.1503
-6 | -0.4697 | 0.00736 | -0.0399 | -63.8179
-5.5 | -0.4101 | 0.00713 | -0.0402 | -57.5175
-5 | -0.3502 | 0.00693 | -0.0406 | -50.5339
-4.5 | -0.2906 | 0.00666 | -0.041 | -43.6336
-4 | -0.2304 | 0.00648 | -0.0415 | -35.5556
-3.5 | -0.1702 | 0.00631 | -0.0421 | -26.9731
-3 | -0.1098 | 0.00613 | -0.0427 | -17.9119
-2.5 | -0.0497 | 0.00593 | -0.0434 | -8.3811
-1.5 | 0.0683 | 0.0052 | -0.0446 | 13.1346
-0.5 | 0.1846 | 0.00412 | -0.0459 | 44.8058
0 | 0.2441 | 0.00381 | -0.0467 | 64.0682
0.5 | 0.3056 | 0.00375 | -0.0477 | 81.4933
1 | 0.3669 | 0.00373 | -0.0486 | 98.3646
1.5 | 0.4285 | 0.00373 | -0.0496 | 114.8794
2 | 0.4898 | 0.00379 | -0.0506 | 129.2348
2.5 | 0.5509 | 0.00388 | -0.0515 | 141.9845
3 | 0.6065 | 0.00445 | -0.0516 | 136.2921
3.5 | 0.656 | 0.00546 | -0.0508 | 120.1465
4.5 | 0.7552 | 0.00708 | -0.0488 | 106.6667
5 | 0.8034 | 0.0078 | -0.0475 | 103
5.5 | 0.8523 | 0.0084 | -0.0462 | 101.4643
6 | 0.903 | 0.00883 | -0.0452 | 102.265
6.5 | 0.953 | 0.00923 | -0.044 | 103.2503
7 | 1.0018 | 0.00962 | -0.0425 | 104.1372
7.5 | 1.0454 | 0.01009 | -0.0401 | 103.6075
8 | 1.0765 | 0.01056 | -0.0352 | 101.9413
8.5 | 1.1098 | 0.01118 | -0.0312 | 99.2665
9 | 1.142 | 0.01195 | -0.0272 | 95.5649
9.5 | 1.1732 | 0.01284 | -0.0234 | 91.3707
10 | 1.2037 | 0.01362 | -0.0193 | 88.3774
11 | 1.2816 | 0.01608 | -0.0159 | 79.7015
11.5 | 1.3126 | 0.01755 | -0.0129 | 74.792
12 | 1.3449 | 0.01904 | -0.0104 | 70.6355
12.5 | 1.3754 | 0.02069 | -0.0078 | 66.4766
13 | 1.4044 | 0.02253 | -0.0053 | 62.3347
13.5 | 1.4308 | 0.0246 | -0.0027 | 58.1626
14 | 1.4552 | 0.02694 | -0.0002 | 54.0163
14.5 | 1.4822 | 0.02922 | 0.0019 | 50.7255
15 | 1.5074 | 0.03173 | 0.0039 | 47.5071
15.5 | 1.5287 | 0.03464 | 0.0059 | 44.1311
16 | 1.546 | 0.03801 | 0.0077 | 40.6735
16.5 | 1.5632 | 0.04155 | 0.0093 | 37.6221
17 | 1.5803 | 0.04529 | 0.0106 | 34.8929
17.5 | 1.5925 | 0.04965 | 0.0116 | 32.0745
18 | 1.6019 | 0.05448 | 0.0121 | 29.4035
18.5 | 1.6045 | 0.06025 | 0.0122 | 26.6307
19 | 1.6018 | 0.06692 | 0.0116 | 23.936
19.5 | 1.6035 | 0.07347 | 0.0105 | 21.8252
20 | 1.5948 | 0.0816 | 0.0082 | 19.5441

## 95. Re 7M Mach 0.50 (1)
BIGFOIL.COM POLAR EXPORT
NACA65-315 a=0.5
NACA65-315 a=0.5 |  |  |  | Cl Max: | 1.233 | at alpha= | 20 | deg
JavaFoil+Calcfoil stall+Eppler ext transition |  |  |  | L/D Max: | 137.455 | at alpha= | 3.5 | deg
Re: | 7000000 |  |  | Cd Min: | 0.00472 | at alpha= | -1 | deg
Mach: | 0.5 |  |  | Cl=0 at alpha= | -1.9714 | deg
|  |  |  | @ Cl=0.1, Cd= | 0.004756
|  |  |  | @ Cl=0.4, Cd= | 0.0049197
|  |  |  | @ Cl=0.6, Cd= | 0.005248
alpha (deg) | Cl | Cd | Cm | Cl/Cd
-20 | -0.999 | 0.15498 | -0.007 | -6.449
-19.5 | -0.97 | 0.15011 | -0.007 | -6.465
-19 | -0.943 | 0.1457 | -0.007 | -6.474
-18.5 | -0.919 | 0.14404 | -0.008 | -6.383
-18 | -0.892 | 0.13551 | -0.009 | -6.58
-17.5 | -0.862 | 0.13028 | -0.009 | -6.618
-17 | -0.833 | 0.12655 | -0.009 | -6.583
-16.5 | -0.806 | 0.12186 | -0.009 | -6.614
-16 | -0.78 | 0.12288 | -0.01 | -6.344
-15.5 | -0.752 | 0.11495 | -0.01 | -6.545
-15 | -0.724 | 0.1083 | -0.01 | -6.681
-14.5 | -0.696 | 0.09972 | -0.011 | -6.985
-14 | -0.67 | 0.09278 | -0.011 | -7.217
-13.5 | -0.643 | 0.08669 | -0.012 | -7.416
-13 | -0.613 | 0.09408 | -0.012 | -6.518
-12.5 | -0.586 | 0.08603 | -0.012 | -6.809
-12 | -0.559 | 0.07869 | -0.013 | -7.105
-11.5 | -0.535 | 0.06996 | -0.015 | -7.645
-11 | -0.558 | 0.03205 | -0.023 | -17.394
-10.5 | -0.568 | 0.01546 | -0.026 | -36.704
-10 | -0.447 | 0.07007 | -0.013 | -6.372
-9.5 | -0.419 | 0.06273 | -0.014 | -6.684
-9 | -0.393 | 0.05631 | -0.016 | -6.976
-8.5 | -0.441 | 0.01237 | -0.03 | -35.666
-8 | -0.336 | 0.05409 | -0.015 | -6.205
-7.5 | -0.465 | 0.04764 | -0.017 | -9.761
-7 | -0.592 | 0.00992 | -0.033 | -59.646
-6.5 | -0.569 | 0.00963 | -0.035 | -59.102
-6 | -0.524 | 0.00906 | -0.036 | -57.868
-5.5 | -0.469 | 0.00852 | -0.036 | -55.027
-5 | -0.409 | 0.00812 | -0.037 | -50.311
-4.5 | -0.345 | 0.0078 | -0.038 | -44.282
-4 | -0.279 | 0.00759 | -0.039 | -36.837
-3.5 | -0.212 | 0.0073 | -0.04 | -29.034
-3 | -0.144 | 0.00711 | -0.041 | -20.199
-2.5 | -0.074 | 0.00686 | -0.042 | -10.817
-2 | -0.004 | 0.0067 | -0.043 | -0.655
-1.5 | 0.066 | 0.00479 | -0.044 | 13.726
-1 | 0.136 | 0.00472 | -0.045 | 28.848
-0.5 | 0.207 | 0.0048 | -0.046 | 43.064
0 | 0.277 | 0.00482 | -0.047 | 57.446
0.5 | 0.347 | 0.00486 | -0.048 | 71.425
1 | 0.418 | 0.00494 | -0.049 | 84.594
1.5 | 0.488 | 0.00505 | -0.05 | 96.694
2 | 0.558 | 0.0052 | -0.051 | 107.413
2.5 | 0.628 | 0.00528 | -0.052 | 118.909
3 | 0.699 | 0.00554 | -0.053 | 126.18
3.5 | 0.762 | 0.00554 | -0.054 | 137.455
4 | 0.823 | 0.00687 | -0.055 | 119.706
4.5 | 0.884 | 0.00795 | -0.056 | 111.226
5 | 0.939 | 0.0112 | -0.056 | 83.869
5.5 | 0.996 | 0.01182 | -0.057 | 84.243
6 | 1.047 | 0.01252 | -0.058 | 83.643
6.5 | 1.091 | 0.01325 | -0.059 | 82.363
7 | 1.125 | 0.0141 | -0.059 | 79.774
7.5 | 1.143 | 0.01517 | -0.06 | 75.306
8 | 1.131 | 0.01639 | -0.061 | 69.032
8.5 | 1.05 | 0.0182 | -0.062 | 57.677
9 | 0.724 | 0.01987 | -0.062 | 36.438
9.5 | 0.632 | 0.06676 | -0.029 | 9.469
10 | 0.787 | 0.02133 | -0.064 | 36.89
10.5 | 0.816 | 0.02344 | -0.065 | 34.806
11 | 0.825 | 0.03065 | -0.063 | 26.929
11.5 | 0.742 | 0.08334 | -0.034 | 8.902
12 | 0.904 | 0.02835 | -0.067 | 31.876
12.5 | 0.9 | 0.04112 | -0.064 | 21.892
13 | 0.825 | 0.09433 | -0.039 | 8.751
13.5 | 0.852 | 0.10156 | -0.04 | 8.393
14 | 0.879 | 0.09897 | -0.04 | 8.882
14.5 | 0.911 | 0.10325 | -0.044 | 8.822
15 | 0.942 | 0.10893 | -0.047 | 8.649
15.5 | 0.958 | 0.1157 | -0.042 | 8.284
16 | 0.989 | 0.11891 | -0.045 | 8.315
16.5 | 1.029 | 0.11826 | -0.052 | 8.699
17 | 1.048 | 0.13297 | -0.049 | 7.881
17.5 | 1.069 | 0.13235 | -0.047 | 8.075
18 | 1.116 | 0.12544 | -0.056 | 8.896
18.5 | 1.179 | 0.10855 | -0.064 | 10.86
19 | 1.149 | 0.14267 | -0.05 | 8.053
19.5 | 1.181 | 0.14674 | -0.053 | 8.047
20 | 1.233 | 0.13653 | -0.061 | 9.03

## 96. Re 7M Mach 0.50 (2)
BIGFOIL.COM POLAR EXPORT
NACA65-315 a=0.5
NACA65-315 a=0.5 |  |  |  | Cl Max: | 1.2374 | at alpha= | 11 | deg
XFOIL ncrit=9 |  |  |  | L/D Max: | 157.549 | at alpha= | 2.5 | deg
Re: | 7000000 |  |  | Cd Min: | 0.14791 | at alpha= | 16 | deg
Mach: | 0.5 |  |  | Cl=0 at alpha= | -2.1328 | deg
|  |  |  | @ Cl=0.1, Cd= | 0.0053946
|  |  |  | @ Cl=0.4, Cd= | 0.0038866
|  |  |  | @ Cl=0.6, Cd= | 0.0039936
alpha (deg) | Cl | Cd | Cm | Cl/Cd
-13 | -0.4542 | 0.11884 | -0.043 | -3.8219
-12.5 | -0.4559 | 0.10789 | -0.0496 | -4.2256
-12 | -0.4674 | 0.09584 | -0.0571 | -4.8769
-11 | -0.5107 | 0.06961 | -0.0747 | -7.3366
-10.5 | -0.5444 | 0.05355 | -0.0874 | -10.1662
-10 | -0.5812 | 0.04308 | -0.0937 | -13.4912
-9.5 | -0.6202 | 0.0349 | -0.0949 | -17.7708
-9 | -0.6614 | 0.02817 | -0.091 | -23.4789
-8.5 | -0.6915 | 0.0232 | -0.0826 | -29.806
-8 | -0.7051 | 0.01833 | -0.0732 | -38.467
-7.5 | -0.6917 | 0.01339 | -0.066 | -51.658
-7 | -0.6524 | 0.01065 | -0.0602 | -61.2582
-6.5 | -0.5968 | 0.00931 | -0.0562 | -64.1031
-6 | -0.5331 | 0.00849 | -0.0536 | -62.7915
-5.5 | -0.4667 | 0.00787 | -0.0518 | -59.3011
-5 | -0.3976 | 0.00749 | -0.0508 | -53.0841
-4.5 | -0.3281 | 0.00717 | -0.0503 | -45.7601
-4 | -0.2589 | 0.00685 | -0.05 | -37.7956
-3.5 | -0.1895 | 0.00662 | -0.05 | -28.6254
-3 | -0.1201 | 0.00643 | -0.0503 | -18.6781
-2.5 | -0.0506 | 0.00622 | -0.0507 | -8.135
-2 | 0.0183 | 0.00599 | -0.0513 | 3.0551
-1.5 | 0.0846 | 0.00555 | -0.0516 | 15.2432
-0.5 | 0.2144 | 0.00424 | -0.0525 | 50.566
0 | 0.2827 | 0.00392 | -0.0534 | 72.1173
0.5 | 0.3531 | 0.00388 | -0.0545 | 91.0052
1 | 0.4237 | 0.00389 | -0.0557 | 108.9203
1.5 | 0.4949 | 0.00389 | -0.0568 | 127.2237
2 | 0.5657 | 0.00395 | -0.0578 | 143.2152
2.5 | 0.6365 | 0.00404 | -0.0587 | 157.5495
3 | 0.7021 | 0.00446 | -0.0588 | 157.4215
3.5 | 0.7501 | 0.00578 | -0.056 | 129.7751
4 | 0.7936 | 0.00699 | -0.0523 | 113.5336
4.5 | 0.8303 | 0.00813 | -0.0472 | 102.1279
5 | 0.849 | 0.00915 | -0.0386 | 92.7869
5.5 | 0.8766 | 0.01017 | -0.0321 | 86.1947
6 | 0.9165 | 0.01112 | -0.0278 | 82.4191
6.5 | 0.9563 | 0.01222 | -0.0236 | 78.257
7 | 0.9972 | 0.01341 | -0.0196 | 74.3624
7.5 | 1.0353 | 0.01482 | -0.0154 | 69.8583
8 | 1.0748 | 0.01628 | -0.0114 | 66.0197
8.5 | 1.1108 | 0.01798 | -0.007 | 61.7798
9 | 1.1409 | 0.01999 | -0.0021 | 57.0735
9.5 | 1.1853 | 0.02224 | 0 | 53.2959
10 | 1.2152 | 0.02513 | 0.0038 | 48.3565
10.5 | 1.2343 | 0.0286 | 0.0085 | 43.1573
11 | 1.2374 | 0.03321 | 0.0135 | 37.2599
11.5 | 1.2217 | 0.0393 | 0.0186 | 31.0865
12 | 1.2001 | 0.04648 | 0.0222 | 25.8197
12.5 | 1.1737 | 0.05507 | 0.0235 | 21.3129
13 | 1.1457 | 0.06502 | 0.0224 | 17.6207
13.5 | 1.1141 | 0.07653 | 0.0186 | 14.5577
14 | 1.0805 | 0.08973 | 0.0122 | 12.0417
14.5 | 1.05 | 0.10394 | 0.0037 | 10.102
15 | 1.0237 | 0.1188 | -0.006 | 8.617
15.5 | 1.0031 | 0.13369 | -0.0159 | 7.5032
16 | 0.9879 | 0.14791 | -0.025 | 6.6791

## 97. Re 8M Mach 0.00 (1)
BIGFOIL.COM POLAR EXPORT
NACA65-315 a=0.5
NACA65-315 a=0.5 |  |  |  | Cl Max: | 1.338 | at alpha= | 12.5 | deg
JavaFoil+Calcfoil stall+Eppler ext transition |  |  |  | L/D Max: | 126.905 | at alpha= | 5 | deg
Re: | 8000000 |  |  | Cd Min: | 0.00454 | at alpha= | -1 | deg
Mach: | 0 |  |  | Cl=0 at alpha= | -1.9672 | deg
|  |  |  | @ Cl=0.1, Cd= | 0.0045518
|  |  |  | @ Cl=0.4, Cd= | 0.0046874
|  |  |  | @ Cl=0.6, Cd= | 0.004991
alpha (deg) | Cl | Cd | Cm | Cl/Cd
-18 | -0.71 | 0.13128 | -0.007 | -5.41
-17.5 | -0.73 | 0.12798 | -0.007 | -5.701
-17 | -0.752 | 0.11713 | -0.008 | -6.421
-16.5 | -0.771 | 0.1105 | -0.008 | -6.977
-16 | -0.788 | 0.10475 | -0.009 | -7.52
-15.5 | -0.803 | 0.09885 | -0.01 | -8.121
-15 | -0.82 | 0.08899 | -0.011 | -9.21
-14.5 | -0.843 | 0.0732 | -0.012 | -11.523
-14 | -0.929 | 0.02745 | -0.016 | -33.85
-13.5 | -0.956 | 0.01774 | -0.018 | -53.914
-13 | -0.957 | 0.01535 | -0.019 | -62.309
-12.5 | -0.95 | 0.01381 | -0.02 | -68.8
-12 | -0.938 | 0.01272 | -0.021 | -73.771
-11.5 | -0.922 | 0.0117 | -0.022 | -78.84
-11 | -0.9 | 0.01124 | -0.022 | -80.049
-10.5 | -0.874 | 0.01047 | -0.023 | -83.534
-10 | -0.847 | 0.01016 | -0.024 | -83.333
-9.5 | -0.81 | 0.00974 | -0.025 | -83.178
-9 | -0.771 | 0.00932 | -0.026 | -82.689
-8.5 | -0.728 | 0.00902 | -0.027 | -80.714
-8 | -0.682 | 0.00863 | -0.027 | -79.054
-7.5 | -0.634 | 0.00835 | -0.028 | -75.903
-7 | -0.583 | 0.00805 | -0.029 | -72.438
-6.5 | -0.53 | 0.00782 | -0.03 | -67.835
-6 | -0.476 | 0.00754 | -0.031 | -63.097
-5.5 | -0.419 | 0.00735 | -0.032 | -57.07
-5 | -0.362 | 0.00711 | -0.032 | -50.915
-4.5 | -0.303 | 0.00695 | -0.033 | -43.675
-4 | -0.244 | 0.00678 | -0.034 | -36.077
-3.5 | -0.185 | 0.00663 | -0.035 | -27.873
-3 | -0.125 | 0.00649 | -0.036 | -19.234
-2.5 | -0.064 | 0.00632 | -0.037 | -10.19
-2 | -0.004 | 0.00501 | -0.038 | -0.76
-1.5 | 0.057 | 0.00458 | -0.038 | 12.454
-1 | 0.118 | 0.00454 | -0.039 | 25.985
-0.5 | 0.179 | 0.00457 | -0.04 | 39.189
0 | 0.24 | 0.00457 | -0.041 | 52.532
0.5 | 0.301 | 0.00461 | -0.042 | 65.314
1 | 0.362 | 0.00465 | -0.043 | 77.754
1.5 | 0.423 | 0.00471 | -0.044 | 89.747
2 | 0.483 | 0.00479 | -0.044 | 100.954
2.5 | 0.544 | 0.00489 | -0.045 | 111.221
3 | 0.605 | 0.005 | -0.046 | 120.999
3.5 | 0.663 | 0.00571 | -0.047 | 116.07
4 | 0.722 | 0.00609 | -0.048 | 118.54
4.5 | 0.78 | 0.00683 | -0.049 | 114.179
5 | 0.835 | 0.00658 | -0.049 | 126.905
5.5 | 0.886 | 0.00931 | -0.05 | 95.156
6 | 0.939 | 0.00967 | -0.051 | 97.048
6.5 | 0.99 | 0.01005 | -0.051 | 98.46
7 | 1.039 | 0.01047 | -0.052 | 99.208
7.5 | 1.086 | 0.01088 | -0.053 | 99.771
8 | 1.13 | 0.01137 | -0.054 | 99.435
8.5 | 1.172 | 0.01189 | -0.054 | 98.523
9 | 1.21 | 0.01249 | -0.055 | 96.894
9.5 | 1.244 | 0.01309 | -0.056 | 95.009
10 | 1.272 | 0.01377 | -0.057 | 92.352
10.5 | 1.295 | 0.01443 | -0.057 | 89.716
11 | 1.313 | 0.01524 | -0.058 | 86.19
11.5 | 1.327 | 0.01607 | -0.059 | 82.534
12 | 1.335 | 0.01704 | -0.059 | 78.326
12.5 | 1.338 | 0.0179 | -0.06 | 74.734
13 | 1.336 | 0.01914 | -0.061 | 69.796
13.5 | 1.329 | 0.02031 | -0.061 | 65.452
14 | 1.315 | 0.0218 | -0.062 | 60.302
14.5 | 1.292 | 0.02346 | -0.062 | 55.078
15 | 1.265 | 0.02537 | -0.063 | 49.842
15.5 | 1.232 | 0.02791 | -0.063 | 44.143
16 | 1.197 | 0.03039 | -0.063 | 39.396
16.5 | 1.156 | 0.03434 | -0.064 | 33.672
17 | 1.115 | 0.03861 | -0.064 | 28.87
17.5 | 1.061 | 0.04818 | -0.063 | 22.029

## 98. Re 8M Mach 0.00 (2)
BIGFOIL.COM POLAR EXPORT
NACA65-315 a=0.5
NACA65-315 a=0.5 |  |  |  | Cl Max: | 1.6989 | at alpha= | 20 | deg
XFOIL ncrit=9 |  |  |  | L/D Max: | 137.963 | at alpha= | 2.5 | deg
Re: | 8000000 |  |  | Cd Min: | 0.05252 | at alpha= | 20 | deg
Mach: | 0 |  |  | Cl=0 at alpha= | -2.0682 | deg
|  |  |  | @ Cl=0.1, Cd= | 0.0048144
|  |  |  | @ Cl=0.4, Cd= | 0.00364
|  |  |  | @ Cl=0.6, Cd= | 0.0050146
alpha (deg) | Cl | Cd | Cm | Cl/Cd
-20 | -1.5746 | 0.03107 | -0.0692 | -50.6791
-19.5 | -1.5623 | 0.02812 | -0.0683 | -55.5583
-18.5 | -1.5249 | 0.02334 | -0.0662 | -65.3342
-18 | -1.5034 | 0.02198 | -0.0637 | -68.3985
-17.5 | -1.4839 | 0.02032 | -0.0611 | -73.0266
-17 | -1.4592 | 0.01905 | -0.0585 | -76.5984
-16.5 | -1.4353 | 0.0178 | -0.0556 | -80.6348
-16 | -1.4123 | 0.01661 | -0.052 | -85.0271
-15.5 | -1.3901 | 0.01553 | -0.0478 | -89.5106
-15 | -1.3663 | 0.01474 | -0.0432 | -92.6934
-14.5 | -1.3298 | 0.01398 | -0.0408 | -95.1216
-14 | -1.288 | 0.01333 | -0.0392 | -96.6242
-13.5 | -1.2437 | 0.01272 | -0.0379 | -97.7752
-13 | -1.1971 | 0.01217 | -0.037 | -98.3648
-12.5 | -1.1489 | 0.01166 | -0.0363 | -98.5334
-12 | -1.0997 | 0.01117 | -0.0357 | -98.4512
-11.5 | -1.0486 | 0.01077 | -0.0354 | -97.363
-11 | -0.9973 | 0.01035 | -0.0352 | -96.3575
-10.5 | -0.9453 | 0.00993 | -0.035 | -95.1964
-10 | -0.894 | 0.00941 | -0.0347 | -95.0053
-9.5 | -0.8409 | 0.009 | -0.0346 | -93.4333
-9 | -0.7869 | 0.00866 | -0.0347 | -90.8661
-8.5 | -0.7322 | 0.00834 | -0.035 | -87.7938
-8 | -0.6769 | 0.00807 | -0.0353 | -83.8786
-7.5 | -0.6211 | 0.00781 | -0.0356 | -79.5262
-7 | -0.5655 | 0.00751 | -0.036 | -75.2996
-6.5 | -0.5094 | 0.00724 | -0.0364 | -70.3591
-6 | -0.4527 | 0.00701 | -0.0369 | -64.5792
-5 | -0.3383 | 0.00662 | -0.0381 | -51.1027
-4.5 | -0.281 | 0.00641 | -0.0387 | -43.8378
-3.5 | -0.1654 | 0.00609 | -0.0401 | -27.1593
-3 | -0.1074 | 0.00592 | -0.0408 | -18.1419
-2.5 | -0.0494 | 0.00574 | -0.0415 | -8.6063
-2 | 0.0078 | 0.00547 | -0.0422 | 1.426
-1.5 | 0.0648 | 0.0051 | -0.0428 | 12.7059
-1 | 0.1215 | 0.00464 | -0.0435 | 26.1853
-0.5 | 0.1781 | 0.00419 | -0.0442 | 42.506
0 | 0.2347 | 0.00374 | -0.045 | 62.754
0.5 | 0.2936 | 0.00364 | -0.0459 | 80.6593
1 | 0.3525 | 0.00364 | -0.0468 | 96.8407
1.5 | 0.4116 | 0.00364 | -0.0478 | 113.0769
2 | 0.4706 | 0.00366 | -0.0487 | 128.5792
2.5 | 0.5284 | 0.00383 | -0.0495 | 137.9634
3 | 0.5789 | 0.00472 | -0.0493 | 122.6483
4 | 0.6806 | 0.00614 | -0.0488 | 110.8469
4.5 | 0.7299 | 0.00683 | -0.0482 | 106.8668
5 | 0.7798 | 0.0074 | -0.0477 | 105.3784
5.5 | 0.8293 | 0.00794 | -0.0471 | 104.4458
6.5 | 0.9314 | 0.00865 | -0.0464 | 107.6763
7 | 0.9814 | 0.00899 | -0.0459 | 109.1657
7.5 | 1.03 | 0.00936 | -0.0452 | 110.0427
8 | 1.0767 | 0.00975 | -0.0441 | 110.4308
8.5 | 1.122 | 0.01013 | -0.0428 | 110.7601
9 | 1.1599 | 0.01057 | -0.0401 | 109.7351
9.5 | 1.1864 | 0.0111 | -0.0353 | 106.8829
10 | 1.2176 | 0.01167 | -0.0317 | 104.3359
10.5 | 1.2458 | 0.01227 | -0.0278 | 101.5322
11.5 | 1.3156 | 0.01411 | -0.0238 | 93.2388
12.5 | 1.3789 | 0.01628 | -0.0192 | 84.699
13 | 1.4097 | 0.0175 | -0.0171 | 80.5543
13.5 | 1.4387 | 0.01887 | -0.015 | 76.2427
14 | 1.4645 | 0.0205 | -0.0127 | 71.439
14.5 | 1.4897 | 0.02225 | -0.0106 | 66.9528
15 | 1.5149 | 0.02404 | -0.0087 | 63.0158
15.5 | 1.5405 | 0.0259 | -0.0071 | 59.4788
16 | 1.5653 | 0.02788 | -0.0056 | 56.1442
16.5 | 1.5873 | 0.03016 | -0.0041 | 52.6293
17 | 1.6079 | 0.03264 | -0.0027 | 49.2616
17.5 | 1.6251 | 0.03547 | -0.0014 | 45.8162
18 | 1.6429 | 0.0384 | -0.0003 | 42.7839
18.5 | 1.658 | 0.04163 | 0.0006 | 39.827
19 | 1.6742 | 0.0449 | 0.0011 | 37.2873
19.5 | 1.6877 | 0.04855 | 0.0016 | 34.7621
20 | 1.6989 | 0.05252 | 0.0017 | 32.3477

## 99. Re 8M Mach 0.10 (1)
BIGFOIL.COM POLAR EXPORT
NACA65-315 a=0.5
NACA65-315 a=0.5 |  |  |  | Cl Max: | 1.327 | at alpha= | 12 | deg
JavaFoil+Calcfoil stall+Eppler ext transition |  |  |  | L/D Max: | 126.382 | at alpha= | 5 | deg
Re: | 8000000 |  |  | Cd Min: | 0.00456 | at alpha= | -1 | deg
Mach: | 0.1 |  |  | Cl=0 at alpha= | -1.9672 | deg
|  |  |  | @ Cl=0.1, Cd= | 0.0045692
|  |  |  | @ Cl=0.4, Cd= | 0.0047072
|  |  |  | @ Cl=0.6, Cd= | 0.005043
alpha (deg) | Cl | Cd | Cm | Cl/Cd
-17.5 | -0.689 | 0.12747 | -0.007 | -5.407
-17 | -0.713 | 0.12046 | -0.008 | -5.921
-16.5 | -0.736 | 0.11371 | -0.008 | -6.47
-16 | -0.756 | 0.10759 | -0.009 | -7.031
-15.5 | -0.775 | 0.10091 | -0.009 | -7.68
-15 | -0.791 | 0.09534 | -0.01 | -8.295
-14.5 | -0.81 | 0.08447 | -0.011 | -9.586
-14 | -0.811 | 0.08039 | -0.012 | -10.084
-13.5 | -0.922 | 0.02241 | -0.018 | -41.139
-13 | -0.932 | 0.01758 | -0.019 | -53.024
-12.5 | -0.937 | 0.01432 | -0.02 | -65.466
-12 | -0.926 | 0.01343 | -0.021 | -68.945
-11.5 | -0.915 | 0.01195 | -0.022 | -76.584
-11 | -0.895 | 0.0114 | -0.023 | -78.486
-10.5 | -0.871 | 0.01057 | -0.023 | -82.428
-10 | -0.843 | 0.00926 | -0.024 | -91.027
-9.5 | -0.81 | 0.00987 | -0.025 | -82.061
-9 | -0.771 | 0.00946 | -0.026 | -81.551
-8.5 | -0.729 | 0.00906 | -0.027 | -80.504
-8 | -0.684 | 0.00866 | -0.028 | -78.999
-7.5 | -0.636 | 0.00835 | -0.028 | -76.098
-7 | -0.585 | 0.00813 | -0.029 | -72.01
-6.5 | -0.533 | 0.00785 | -0.03 | -67.854
-6 | -0.478 | 0.00762 | -0.031 | -62.68
-5.5 | -0.421 | 0.00734 | -0.032 | -57.399
-5 | -0.363 | 0.00715 | -0.033 | -50.797
-4.5 | -0.305 | 0.00699 | -0.033 | -43.6
-4 | -0.246 | 0.00684 | -0.034 | -35.916
-3.5 | -0.186 | 0.00666 | -0.035 | -27.87
-3 | -0.125 | 0.0065 | -0.036 | -19.288
-2.5 | -0.065 | 0.00635 | -0.037 | -10.195
-2 | -0.004 | 0.005 | -0.038 | -0.765
-1.5 | 0.057 | 0.00459 | -0.039 | 12.469
-1 | 0.119 | 0.00456 | -0.039 | 26.009
-0.5 | 0.18 | 0.00456 | -0.04 | 39.441
0 | 0.241 | 0.00457 | -0.041 | 52.764
0.5 | 0.302 | 0.0046 | -0.042 | 65.765
1 | 0.364 | 0.00466 | -0.043 | 78.022
1.5 | 0.425 | 0.00474 | -0.044 | 89.615
2 | 0.486 | 0.00482 | -0.045 | 100.817
2.5 | 0.547 | 0.00493 | -0.046 | 111.027
3 | 0.608 | 0.00506 | -0.046 | 120.092
3.5 | 0.666 | 0.00572 | -0.047 | 116.446
4 | 0.725 | 0.00617 | -0.048 | 117.524
4.5 | 0.784 | 0.00683 | -0.049 | 114.7
5 | 0.839 | 0.00664 | -0.05 | 126.382
5.5 | 0.889 | 0.00936 | -0.05 | 94.974
6 | 0.942 | 0.00974 | -0.051 | 96.795
6.5 | 0.994 | 0.01012 | -0.052 | 98.136
7 | 1.043 | 0.01055 | -0.052 | 98.811
7.5 | 1.09 | 0.01099 | -0.053 | 99.141
8 | 1.134 | 0.01147 | -0.054 | 98.849
8.5 | 1.175 | 0.01204 | -0.055 | 97.555
9 | 1.213 | 0.01263 | -0.055 | 96.038
9.5 | 1.245 | 0.01324 | -0.056 | 94.033
10 | 1.272 | 0.01394 | -0.057 | 91.246
10.5 | 1.294 | 0.01469 | -0.058 | 88.092
11 | 1.31 | 0.01547 | -0.058 | 84.713
11.5 | 1.321 | 0.01632 | -0.059 | 80.952
12 | 1.327 | 0.01734 | -0.06 | 76.525
12.5 | 1.327 | 0.01829 | -0.06 | 72.555
13 | 1.321 | 0.01953 | -0.061 | 67.669
13.5 | 1.311 | 0.02075 | -0.061 | 63.184
14 | 1.292 | 0.02232 | -0.062 | 57.881
14.5 | 1.264 | 0.02411 | -0.062 | 52.444
15 | 1.232 | 0.02621 | -0.063 | 46.997
15.5 | 1.193 | 0.02911 | -0.063 | 40.985
16 | 1.151 | 0.0326 | -0.063 | 35.294
16.5 | 1.104 | 0.03717 | -0.063 | 29.7
17 | 1.053 | 0.04342 | -0.063 | 24.255

## 100. Re 8M Mach 0.10 (2)
BIGFOIL.COM POLAR EXPORT
NACA65-315 a=0.5
NACA65-315 a=0.5 |  |  |  | Cl Max: | 1.6898 | at alpha= | 20 | deg
XFOIL ncrit=9 |  |  |  | L/D Max: | 138.851 | at alpha= | 2.5 | deg
Re: | 8000000 |  |  | Cd Min: | 0.05591 | at alpha= | 20 | deg
Mach: | 0.1 |  |  | Cl=0 at alpha= | -2.0702 | deg
|  |  |  | @ Cl=0.1, Cd= | 0.0048311
|  |  |  | @ Cl=0.4, Cd= | 0.00364
|  |  |  | @ Cl=0.6, Cd= | 0.0048758
alpha (deg) | Cl | Cd | Cm | Cl/Cd
-20 | -1.5577 | 0.03469 | -0.0731 | -44.9034
-19.5 | -1.5496 | 0.03106 | -0.0725 | -49.8905
-19 | -1.537 | 0.02804 | -0.0714 | -54.8146
-18.5 | -1.524 | 0.02526 | -0.0698 | -60.3325
-18 | -1.498 | 0.0236 | -0.0685 | -63.4746
-17.5 | -1.4806 | 0.02165 | -0.0658 | -68.388
-17 | -1.4572 | 0.02015 | -0.0633 | -72.3176
-16.5 | -1.4306 | 0.01891 | -0.0606 | -75.6531
-16 | -1.4075 | 0.01757 | -0.0572 | -80.1081
-15.5 | -1.3868 | 0.01625 | -0.053 | -85.3415
-15 | -1.3634 | 0.01526 | -0.0484 | -89.3447
-14.5 | -1.3357 | 0.01444 | -0.0441 | -92.5
-14 | -1.2951 | 0.01371 | -0.0421 | -94.4639
-13.5 | -1.2514 | 0.01305 | -0.0404 | -95.8927
-13 | -1.2051 | 0.01245 | -0.0392 | -96.7952
-12.5 | -1.1569 | 0.01189 | -0.0382 | -97.3003
-12 | -1.1075 | 0.01137 | -0.0374 | -97.4055
-11.5 | -1.0562 | 0.01094 | -0.0369 | -96.5448
-11 | -1.0045 | 0.01049 | -0.0365 | -95.7579
-10.5 | -0.9517 | 0.01009 | -0.0362 | -94.3211
-10 | -0.9 | 0.00954 | -0.0358 | -94.3396
-9.5 | -0.8467 | 0.00909 | -0.0356 | -93.1463
-9 | -0.7924 | 0.00873 | -0.0356 | -90.7675
-8.5 | -0.7372 | 0.0084 | -0.0357 | -87.7619
-8 | -0.6815 | 0.00812 | -0.0359 | -83.9286
-7.5 | -0.6253 | 0.00784 | -0.0362 | -79.7577
-7 | -0.5691 | 0.00756 | -0.0365 | -75.2778
-6.5 | -0.5127 | 0.00727 | -0.0368 | -70.5227
-6 | -0.4555 | 0.00703 | -0.0373 | -64.7937
-5.5 | -0.3981 | 0.00684 | -0.0378 | -58.2018
-5 | -0.3403 | 0.00664 | -0.0384 | -51.25
-4.5 | -0.2826 | 0.00642 | -0.039 | -44.0187
-3.5 | -0.1663 | 0.0061 | -0.0403 | -27.2623
-3 | -0.1078 | 0.00593 | -0.0411 | -18.1788
-2.5 | -0.0496 | 0.00575 | -0.0418 | -8.6261
-2 | 0.0081 | 0.00549 | -0.0425 | 1.4754
-1.5 | 0.0655 | 0.00511 | -0.0431 | 12.818
-1 | 0.1224 | 0.00465 | -0.0438 | 26.3226
-0.5 | 0.1793 | 0.00419 | -0.0445 | 42.7924
0.5 | 0.2955 | 0.00365 | -0.0462 | 80.9589
1 | 0.3548 | 0.00364 | -0.0471 | 97.4725
1.5 | 0.4143 | 0.00364 | -0.0481 | 113.8187
2 | 0.4736 | 0.00367 | -0.049 | 129.0463
2.5 | 0.5318 | 0.00383 | -0.0498 | 138.8512
4 | 0.6844 | 0.00617 | -0.0489 | 110.9238
4.5 | 0.7338 | 0.00687 | -0.0483 | 106.8122
5 | 0.7837 | 0.00746 | -0.0477 | 105.0536
5.5 | 0.8334 | 0.00799 | -0.0471 | 104.3054
6 | 0.8847 | 0.00837 | -0.0467 | 105.6989
6.5 | 0.9357 | 0.00871 | -0.0462 | 107.4282
7 | 0.9859 | 0.00905 | -0.0456 | 108.9392
7.5 | 1.0341 | 0.00943 | -0.0447 | 109.6607
8 | 1.0808 | 0.00982 | -0.0435 | 110.0611
8.5 | 1.1253 | 0.01022 | -0.0419 | 110.1076
9 | 1.1573 | 0.01068 | -0.0379 | 108.3614
9.5 | 1.1856 | 0.01127 | -0.0335 | 105.1996
10 | 1.2174 | 0.01187 | -0.03 | 102.5611
10.5 | 1.2438 | 0.01249 | -0.0256 | 99.5837
11.5 | 1.3162 | 0.01453 | -0.0221 | 90.585
12 | 1.3492 | 0.01557 | -0.0198 | 86.6538
12.5 | 1.3802 | 0.01679 | -0.0175 | 82.2037
13 | 1.4107 | 0.0181 | -0.0153 | 77.9392
13.5 | 1.4397 | 0.01955 | -0.0131 | 73.6419
14 | 1.4651 | 0.02128 | -0.0108 | 68.8487
14.5 | 1.49 | 0.02313 | -0.0086 | 64.4185
15 | 1.5169 | 0.02491 | -0.0068 | 60.8952
15.5 | 1.5425 | 0.02687 | -0.0052 | 57.406
16 | 1.5664 | 0.02902 | -0.0036 | 53.9766
16.5 | 1.5875 | 0.03149 | -0.002 | 50.4128
17 | 1.6064 | 0.03422 | -0.0005 | 46.9433
17.5 | 1.6223 | 0.03731 | 0.0009 | 43.4816
18 | 1.6405 | 0.04034 | 0.0019 | 40.6668
18.5 | 1.6575 | 0.04358 | 0.0026 | 38.0335
19 | 1.6712 | 0.04725 | 0.0032 | 35.3693
19.5 | 1.6836 | 0.05117 | 0.0036 | 32.9021
20 | 1.6898 | 0.05591 | 0.0036 | 30.2236

## 101. Re 8M Mach 0.25 (1)
BIGFOIL.COM POLAR EXPORT
NACA65-315 a=0.5
NACA65-315 a=0.5 |  |  |  | Cl Max: | 1.278 | at alpha= | 11 | deg
JavaFoil+Calcfoil stall+Eppler ext transition |  |  |  | L/D Max: | 122.285 | at alpha= | 4.5 | deg
Re: | 8000000 |  |  | Cd Min: | 0.00459 | at alpha= | -1 | deg
Mach: | 0.25 |  |  | Cl=0 at alpha= | -1.9683 | deg
|  |  |  | @ Cl=0.1, Cd= | 0.0046005
|  |  |  | @ Cl=0.4, Cd= | 0.0047193
|  |  |  | @ Cl=0.6, Cd= | 0.0050525
alpha (deg) | Cl | Cd | Cm | Cl/Cd
-16 | -0.482 | 0.13501 | -0.007 | -3.573
-15.5 | -0.537 | 0.11453 | -0.008 | -4.692
-15 | -0.587 | 0.10806 | -0.008 | -5.432
-14.5 | -0.631 | 0.10166 | -0.009 | -6.21
-14 | -0.659 | 0.09472 | -0.01 | -6.955
-13.5 | -0.68 | 0.08949 | -0.01 | -7.597
-13 | -0.697 | 0.08172 | -0.011 | -8.535
-12.5 | -0.708 | 0.07682 | -0.012 | -9.221
-12 | -0.731 | 0.06021 | -0.015 | -12.136
-11.5 | -0.82 | 0.02017 | -0.021 | -40.639
-11 | -0.848 | 0.01282 | -0.023 | -66.203
-10.5 | -0.841 | 0.01153 | -0.024 | -72.931
-10 | -0.823 | 0.01093 | -0.025 | -75.285
-9.5 | -0.799 | 0.01017 | -0.026 | -78.583
-9 | -0.771 | 0.00996 | -0.027 | -77.38
-8.5 | -0.733 | 0.00949 | -0.028 | -77.289
-8 | -0.691 | 0.00898 | -0.028 | -76.981
-7.5 | -0.645 | 0.00867 | -0.029 | -74.421
-7 | -0.596 | 0.00834 | -0.03 | -71.486
-6.5 | -0.544 | 0.008 | -0.031 | -67.935
-6 | -0.489 | 0.00778 | -0.032 | -62.814
-5.5 | -0.431 | 0.00748 | -0.033 | -57.615
-5 | -0.372 | 0.00729 | -0.033 | -51.099
-4.5 | -0.313 | 0.00711 | -0.034 | -44.007
-4 | -0.252 | 0.00692 | -0.035 | -36.409
-3.5 | -0.191 | 0.0067 | -0.036 | -28.444
-3 | -0.129 | 0.00655 | -0.037 | -19.659
-2.5 | -0.067 | 0.00638 | -0.038 | -10.428
-2 | -0.004 | 0.00504 | -0.039 | -0.781
-1.5 | 0.059 | 0.00462 | -0.04 | 12.745
-1 | 0.122 | 0.00459 | -0.041 | 26.584
-0.5 | 0.185 | 0.00459 | -0.041 | 40.285
0 | 0.248 | 0.00462 | -0.042 | 53.589
0.5 | 0.311 | 0.00462 | -0.043 | 67.332
1 | 0.374 | 0.00469 | -0.044 | 79.626
1.5 | 0.436 | 0.00476 | -0.045 | 91.655
2 | 0.499 | 0.00484 | -0.046 | 103.064
2.5 | 0.562 | 0.00495 | -0.047 | 113.456
3 | 0.625 | 0.00512 | -0.048 | 122.129
3.5 | 0.684 | 0.00588 | -0.049 | 116.32
4 | 0.745 | 0.00632 | -0.049 | 117.833
4.5 | 0.802 | 0.00656 | -0.05 | 122.285
5 | 0.855 | 0.00922 | -0.051 | 92.723
5.5 | 0.91 | 0.00971 | -0.051 | 93.698
6 | 0.964 | 0.01012 | -0.052 | 95.266
6.5 | 1.015 | 0.01055 | -0.053 | 96.216
7 | 1.063 | 0.01102 | -0.054 | 96.485
7.5 | 1.109 | 0.01157 | -0.055 | 95.863
8 | 1.151 | 0.01215 | -0.055 | 94.747
8.5 | 1.189 | 0.01278 | -0.056 | 93.017
9 | 1.223 | 0.01346 | -0.057 | 90.825
9.5 | 1.249 | 0.01419 | -0.058 | 88.002
10 | 1.266 | 0.01502 | -0.058 | 84.295
10.5 | 1.276 | 0.01589 | -0.059 | 80.325
11 | 1.278 | 0.01689 | -0.06 | 75.684
11.5 | 1.271 | 0.01791 | -0.06 | 70.992
12 | 1.255 | 0.0191 | -0.061 | 65.723
12.5 | 1.23 | 0.0206 | -0.062 | 59.714
13 | 1.195 | 0.02241 | -0.062 | 53.343
13.5 | 1.15 | 0.02477 | -0.062 | 46.435
14 | 1.088 | 0.02858 | -0.062 | 38.078
14.5 | 1.001 | 0.03725 | -0.061 | 26.872
15 | 0.828 | 0.09499 | -0.045 | 8.718
15.5 | 0.744 | 0.11549 | -0.036 | 6.44
16 | 0.669 | 0.1256 | -0.035 | 5.326

## 102. Re 8M Mach 0.25 (2)
BIGFOIL.COM POLAR EXPORT
NACA65-315 a=0.5
NACA65-315 a=0.5 |  |  |  | Cl Max: | 1.6251 | at alpha= | 19.5 | deg
XFOIL ncrit=9 |  |  |  | L/D Max: | 143.438 | at alpha= | 2.5 | deg
Re: | 8000000 |  |  | Cd Min: | 0.20186 | at alpha= | -20 | deg
Mach: | 0.25 |  |  | Cl=0 at alpha= | -2.0811 | deg
|  |  |  | @ Cl=0.1, Cd= | 0.0049151
|  |  |  | @ Cl=0.4, Cd= | 0.0036653
|  |  |  | @ Cl=0.6, Cd= | 0.0046569
alpha (deg) | Cl | Cd | Cm | Cl/Cd
-20 | -0.6834 | 0.20186 | 0.0172 | -3.3855
-19 | -1.26 | 0.07006 | -0.0708 | -17.9846
-18.5 | -1.3295 | 0.05386 | -0.0814 | -24.6844
-18 | -1.313 | 0.0478 | -0.0856 | -27.4686
-17.5 | -1.3391 | 0.04032 | -0.0869 | -33.2118
-17 | -1.3564 | 0.03406 | -0.0868 | -39.8238
-16.5 | -1.3449 | 0.0305 | -0.0854 | -44.0951
-16 | -1.3392 | 0.02687 | -0.083 | -49.84
-15.5 | -1.3404 | 0.02318 | -0.0793 | -57.8257
-15 | -1.3183 | 0.02116 | -0.0758 | -62.3015
-14.5 | -1.3108 | 0.01856 | -0.0705 | -70.625
-14 | -1.2908 | 0.01685 | -0.0652 | -76.6053
-13.5 | -1.2667 | 0.0156 | -0.0596 | -81.1987
-13 | -1.2355 | 0.01468 | -0.0544 | -84.1621
-12.5 | -1.1904 | 0.01383 | -0.0515 | -86.0738
-12 | -1.1443 | 0.01292 | -0.0488 | -88.5681
-11.5 | -1.0925 | 0.01228 | -0.0469 | -88.9658
-11 | -1.0411 | 0.01155 | -0.0451 | -90.1385
-10.5 | -0.9874 | 0.01094 | -0.0437 | -90.2559
-10 | -0.9327 | 0.01037 | -0.0425 | -89.9421
-9.5 | -0.8771 | 0.00984 | -0.0415 | -89.1362
-9 | -0.8223 | 0.00921 | -0.0405 | -89.2834
-8.5 | -0.765 | 0.00878 | -0.04 | -87.1298
-8 | -0.7069 | 0.00842 | -0.0397 | -83.9549
-7.5 | -0.6483 | 0.00808 | -0.0395 | -80.2351
-7 | -0.5891 | 0.00781 | -0.0395 | -75.4289
-6.5 | -0.5305 | 0.00746 | -0.0395 | -71.1126
-6 | -0.4712 | 0.00718 | -0.0396 | -65.6267
-5.5 | -0.4115 | 0.00695 | -0.04 | -59.2086
-5 | -0.3513 | 0.00674 | -0.0404 | -52.1217
-4.5 | -0.2915 | 0.00652 | -0.0408 | -44.7086
-4 | -0.2313 | 0.00634 | -0.0414 | -36.4826
-3.5 | -0.1708 | 0.00617 | -0.042 | -27.6823
-3 | -0.1104 | 0.00599 | -0.0427 | -18.4307
-2.5 | -0.0501 | 0.00582 | -0.0433 | -8.6082
-2 | 0.0097 | 0.00556 | -0.044 | 1.7446
-1.5 | 0.0688 | 0.00516 | -0.0446 | 13.3333
-1 | 0.1274 | 0.0047 | -0.0453 | 27.1064
-0.5 | 0.1859 | 0.00422 | -0.046 | 44.0521
0 | 0.2447 | 0.00375 | -0.0467 | 65.2533
0.5 | 0.306 | 0.00367 | -0.0477 | 83.3787
1 | 0.3674 | 0.00366 | -0.0487 | 100.3825
1.5 | 0.4289 | 0.00367 | -0.0497 | 116.8665
2 | 0.4904 | 0.0037 | -0.0507 | 132.5405
2.5 | 0.5508 | 0.00384 | -0.0515 | 143.4375
3 | 0.6032 | 0.00471 | -0.0511 | 128.0679
4 | 0.7055 | 0.00632 | -0.0499 | 111.6297
4.5 | 0.7551 | 0.00706 | -0.0488 | 106.9547
5 | 0.8049 | 0.00771 | -0.0478 | 104.3969
5.5 | 0.8548 | 0.00827 | -0.0466 | 103.3615
6 | 0.9069 | 0.00864 | -0.0458 | 104.9653
6.5 | 0.9575 | 0.00904 | -0.0447 | 105.9181
7 | 1.0074 | 0.0094 | -0.0434 | 107.1702
7.5 | 1.0528 | 0.00986 | -0.0413 | 106.7748
8 | 1.0888 | 0.01027 | -0.0373 | 106.0175
8.5 | 1.1198 | 0.01088 | -0.0327 | 102.9228
9 | 1.1511 | 0.01164 | -0.0285 | 98.8918
9.5 | 1.1855 | 0.01241 | -0.0251 | 95.5278
10 | 1.2177 | 0.01328 | -0.0214 | 91.6943
11.5 | 1.3238 | 0.01688 | -0.014 | 78.4242
12 | 1.3562 | 0.01833 | -0.0113 | 73.988
12.5 | 1.3873 | 0.01993 | -0.0087 | 69.6086
13 | 1.4157 | 0.02176 | -0.006 | 65.0597
13.5 | 1.4412 | 0.02385 | -0.0033 | 60.4277
14 | 1.4695 | 0.02589 | -0.001 | 56.7594
14.5 | 1.4964 | 0.02814 | 0.0012 | 53.177
15 | 1.5211 | 0.03065 | 0.0033 | 49.6281
15.5 | 1.5403 | 0.03368 | 0.0055 | 45.7334
16 | 1.5605 | 0.03677 | 0.0073 | 42.4395
16.5 | 1.579 | 0.04017 | 0.009 | 39.3079
17 | 1.5958 | 0.04384 | 0.0104 | 36.4005
17.5 | 1.6079 | 0.04813 | 0.0116 | 33.4074
18 | 1.617 | 0.05289 | 0.0123 | 30.5729
18.5 | 1.6214 | 0.05842 | 0.0126 | 27.7542
19 | 1.6239 | 0.06438 | 0.0123 | 25.2237
19.5 | 1.6251 | 0.07087 | 0.0113 | 22.9307
20 | 1.6186 | 0.07854 | 0.0095 | 20.6086

## 103. Re 8M Mach 0.50 (1)
BIGFOIL.COM POLAR EXPORT
NACA65-315 a=0.5
NACA65-315 a=0.5 |  |  |  | Cl Max: | 1.267 | at alpha= | 20 | deg
JavaFoil+Calcfoil stall+Eppler ext transition |  |  |  | L/D Max: | 126.487 | at alpha= | 3 | deg
Re: | 8000000 |  |  | Cd Min: | 0.00475 | at alpha= | -1.5 | deg
Mach: | 0.5 |  |  | Cl=0 at alpha= | -1.9714 | deg
|  |  |  | @ Cl=0.1, Cd= | 0.00475
|  |  |  | @ Cl=0.4, Cd= | 0.004917
|  |  |  | @ Cl=0.6, Cd= | 0.00524
alpha (deg) | Cl | Cd | Cm | Cl/Cd
-20 | -1 | 0.15183 | -0.007 | -6.589
-19.5 | -0.971 | 0.14775 | -0.007 | -6.569
-19 | -0.943 | 0.14198 | -0.007 | -6.645
-18.5 | -0.92 | 0.14239 | -0.008 | -6.459
-18 | -0.893 | 0.13255 | -0.009 | -6.737
-17.5 | -0.863 | 0.12883 | -0.009 | -6.698
-17 | -0.833 | 0.1233 | -0.009 | -6.758
-16.5 | -0.806 | 0.11882 | -0.009 | -6.784
-16 | -0.78 | 0.1207 | -0.01 | -6.461
-15.5 | -0.753 | 0.11291 | -0.01 | -6.671
-15 | -0.724 | 0.10559 | -0.011 | -6.861
-14.5 | -0.698 | 0.09821 | -0.011 | -7.103
-14 | -0.672 | 0.09101 | -0.012 | -7.381
-13.5 | -0.647 | 0.08274 | -0.013 | -7.82
-13 | -0.613 | 0.09203 | -0.012 | -6.664
-12.5 | -0.586 | 0.08432 | -0.012 | -6.949
-12 | -0.56 | 0.07731 | -0.013 | -7.24
-11.5 | -0.538 | 0.06667 | -0.016 | -8.076
-11 | -0.59 | 0.01889 | -0.025 | -31.202
-10.5 | -0.57 | 0.01465 | -0.026 | -38.929
-10 | -0.447 | 0.07004 | -0.013 | -6.376
-9.5 | -0.42 | 0.06151 | -0.014 | -6.821
-9 | -0.393 | 0.05592 | -0.016 | -7.029
-8.5 | -0.443 | 0.01182 | -0.03 | -37.501
-8 | -0.336 | 0.05352 | -0.015 | -6.273
-7.5 | -0.465 | 0.04723 | -0.017 | -9.851
-7 | -0.592 | 0.00969 | -0.033 | -61.114
-6.5 | -0.569 | 0.00942 | -0.035 | -60.416
-6 | -0.524 | 0.00885 | -0.036 | -59.259
-5.5 | -0.469 | 0.00836 | -0.036 | -56.078
-5 | -0.409 | 0.00796 | -0.037 | -51.351
-4.5 | -0.345 | 0.00764 | -0.038 | -45.183
-4 | -0.279 | 0.00744 | -0.039 | -37.586
-3.5 | -0.212 | 0.00715 | -0.04 | -29.663
-3 | -0.144 | 0.00695 | -0.041 | -20.641
-2.5 | -0.074 | 0.00671 | -0.042 | -11.056
-2 | -0.004 | 0.00656 | -0.043 | -0.669
-1.5 | 0.066 | 0.00475 | -0.044 | 13.853
-1 | 0.136 | 0.00475 | -0.045 | 28.688
-0.5 | 0.207 | 0.00476 | -0.046 | 43.392
0 | 0.277 | 0.00479 | -0.047 | 57.83
0.5 | 0.347 | 0.00482 | -0.048 | 72.094
1 | 0.418 | 0.00495 | -0.049 | 84.395
1.5 | 0.488 | 0.00503 | -0.05 | 97.072
2 | 0.558 | 0.00512 | -0.051 | 109.1
2.5 | 0.628 | 0.00532 | -0.052 | 118.193
3 | 0.699 | 0.00552 | -0.053 | 126.487
3.5 | 0.759 | 0.00645 | -0.054 | 117.583
4 | 0.822 | 0.00722 | -0.055 | 113.864
4.5 | 0.884 | 0.00821 | -0.055 | 107.644
5 | 0.94 | 0.01097 | -0.056 | 85.699
5.5 | 0.997 | 0.01155 | -0.057 | 86.294
6 | 1.048 | 0.01223 | -0.058 | 85.708
6.5 | 1.092 | 0.01294 | -0.059 | 84.419
7 | 1.126 | 0.01377 | -0.059 | 81.778
7.5 | 1.144 | 0.01481 | -0.06 | 77.207
8 | 1.132 | 0.016 | -0.061 | 70.79
8.5 | 1.051 | 0.01775 | -0.062 | 59.203
9 | 0.725 | 0.01944 | -0.062 | 37.29
9.5 | 0.632 | 0.06535 | -0.03 | 9.675
10 | 0.788 | 0.0208 | -0.064 | 37.877
10.5 | 0.817 | 0.02283 | -0.065 | 35.791
11 | 0.839 | 0.02678 | -0.065 | 31.321
11.5 | 0.742 | 0.08165 | -0.035 | 9.092
12 | 0.905 | 0.02745 | -0.067 | 32.984
12.5 | 0.924 | 0.03298 | -0.066 | 28.007
13 | 0.828 | 0.09252 | -0.041 | 8.945
13.5 | 0.853 | 0.10085 | -0.04 | 8.458
14 | 0.887 | 0.09375 | -0.045 | 9.464
14.5 | 0.92 | 0.09743 | -0.048 | 9.439
15 | 0.947 | 0.10478 | -0.049 | 9.039
15.5 | 0.959 | 0.11462 | -0.042 | 8.364
16 | 0.992 | 0.11652 | -0.047 | 8.514
16.5 | 1.042 | 0.10899 | -0.055 | 9.561
17 | 1.049 | 0.13046 | -0.05 | 8.043
17.5 | 1.071 | 0.12871 | -0.048 | 8.32
18 | 1.146 | 0.10508 | -0.062 | 10.904
18.5 | 1.216 | 0.08658 | -0.069 | 14.042
19 | 1.149 | 0.14059 | -0.05 | 8.174
19.5 | 1.191 | 0.13934 | -0.056 | 8.548
20 | 1.267 | 0.1126 | -0.067 | 11.249

## 104. Re 8M Mach 0.50 (2)
BIGFOIL.COM POLAR EXPORT
NACA65-315 a=0.5
NACA65-315 a=0.5 |  |  |  | Cl Max: | 1.2532 | at alpha= | 11 | deg
XFOIL ncrit=9 |  |  |  | L/D Max: | 191.299 | at alpha= | -1 | deg
Re: | 8000000 |  |  | Cd Min: | 0.14664 | at alpha= | 16 | deg
Mach: | 0.5 |  |  | Cl=0 at alpha= | -2.1069 | deg
|  |  |  | @ Cl=0.1, Cd= | 0.00084907
|  |  |  | @ Cl=0.4, Cd= | 0.0037839
|  |  |  | @ Cl=0.6, Cd= | 0.003902
alpha (deg) | Cl | Cd | Cm | Cl/Cd
-13 | -0.4155 | 0.1101 | -0.0343 | -3.7738
-12.5 | -0.434 | 0.09716 | -0.0429 | -4.4669
-12 | -0.4555 | 0.08379 | -0.0514 | -5.4362
-11.5 | -0.4812 | 0.06947 | -0.0601 | -6.9267
-11 | -0.5107 | 0.05218 | -0.0708 | -9.7873
-10.5 | -0.5432 | 0.03801 | -0.0805 | -14.291
-10 | -0.5787 | 0.02736 | -0.0861 | -21.1513
-9.5 | -0.6183 | 0.01935 | -0.0876 | -31.9535
-9 | -0.6593 | 0.01358 | -0.0847 | -48.5493
-8.5 | -0.6988 | 0.00943 | -0.0769 | -74.1039
-8 | -0.7134 | 0.00593 | -0.0678 | -120.3035
-7.5 | -0.6958 | 0.00321 | -0.0612 | -216.7601
-7 | -0.6536 | 0.00214 | -0.0562 | -305.4206
-6.5 | -0.5971 | 0.0017 | -0.0528 | -351.2353
-6 | -0.5322 | 0.0015 | -0.0507 | -354.8
-5.5 | -0.4663 | 0.00135 | -0.0492 | -345.4074
-5 | -0.3978 | 0.00125 | -0.0484 | -318.24
-4.5 | -0.3289 | 0.00118 | -0.048 | -278.7288
-4 | -0.2601 | 0.00113 | -0.0479 | -230.177
-3.5 | -0.1914 | 0.00108 | -0.048 | -177.2222
-3 | -0.1223 | 0.00103 | -0.0484 | -118.7379
-2.5 | -0.0537 | 0.00099 | -0.0489 | -54.2424
-2 | 0.0146 | 0.00095 | -0.0496 | 15.3684
-1.5 | 0.0815 | 0.00088 | -0.0502 | 92.6136
-1 | 0.1473 | 0.00077 | -0.0509 | 191.2987
0 | 0.2834 | 0.00386 | -0.0535 | 73.4197
0.5 | 0.3536 | 0.00381 | -0.0546 | 92.8084
1 | 0.4246 | 0.00377 | -0.0558 | 112.626
1.5 | 0.4953 | 0.00381 | -0.0569 | 130
2 | 0.5667 | 0.00385 | -0.058 | 147.1948
2.5 | 0.6371 | 0.00396 | -0.0589 | 160.8838
3 | 0.6987 | 0.00462 | -0.0583 | 151.2338
3.5 | 0.7455 | 0.00597 | -0.0554 | 124.8744
4 | 0.7915 | 0.00704 | -0.052 | 112.429
4.5 | 0.8307 | 0.00808 | -0.0473 | 102.8094
5 | 0.854 | 0.009 | -0.0394 | 94.8889
5.5 | 0.8842 | 0.00991 | -0.0331 | 89.223
6 | 0.9248 | 0.0108 | -0.0288 | 85.6296
6.5 | 0.966 | 0.01182 | -0.0247 | 81.7259
7 | 1.0064 | 0.013 | -0.0205 | 77.4154
7.5 | 1.0463 | 0.01432 | -0.0164 | 73.0656
8 | 1.0864 | 0.01574 | -0.0124 | 69.0216
8.5 | 1.1213 | 0.01748 | -0.0079 | 64.1476
9 | 1.1558 | 0.01931 | -0.0033 | 59.855
9.5 | 1.1835 | 0.02139 | 0.0022 | 55.3296
10.5 | 1.2519 | 0.02758 | 0.0078 | 45.3916
11 | 1.2532 | 0.03224 | 0.013 | 38.871
11.5 | 1.2318 | 0.03858 | 0.0185 | 31.9285
12 | 1.2107 | 0.04558 | 0.0223 | 26.5621
12.5 | 1.1851 | 0.05398 | 0.024 | 21.9544
13 | 1.156 | 0.0639 | 0.023 | 18.0908
13.5 | 1.1213 | 0.0756 | 0.0193 | 14.832
14 | 1.0853 | 0.08898 | 0.0128 | 12.1971
14.5 | 1.0555 | 0.10302 | 0.0045 | 10.2456
15 | 1.0298 | 0.11771 | -0.0051 | 8.7486
15.5 | 1.0097 | 0.13246 | -0.0149 | 7.6227
16 | 0.9947 | 0.14664 | -0.0241 | 6.7833

## 105. Re 10M Mach 0.00 (1)
BIGFOIL.COM POLAR EXPORT
NACA65-315 a=0.5
NACA65-315 a=0.5 |  |  |  | Cl Max: | 1.34 | at alpha= | 12.5 | deg
JavaFoil+Calcfoil stall+Eppler ext transition |  |  |  | L/D Max: | 117.141 | at alpha= | 5 | deg
Re: | 10000000 |  |  | Cd Min: | 0.00451 | at alpha= | -1 | deg
Mach: | 0 |  |  | Cl=0 at alpha= | -1.9672 | deg
|  |  |  | @ Cl=0.1, Cd= | 0.0046221
|  |  |  | @ Cl=0.4, Cd= | 0.0046798
|  |  |  | @ Cl=0.6, Cd= | 0.0055292
alpha (deg) | Cl | Cd | Cm | Cl/Cd
-18 | -0.711 | 0.12855 | -0.007 | -5.535
-17.5 | -0.731 | 0.12591 | -0.007 | -5.804
-17 | -0.754 | 0.11415 | -0.008 | -6.607
-16.5 | -0.774 | 0.10707 | -0.009 | -7.226
-16 | -0.789 | 0.10277 | -0.009 | -7.682
-15.5 | -0.806 | 0.09485 | -0.01 | -8.503
-15 | -0.822 | 0.08653 | -0.011 | -9.503
-14.5 | -0.909 | 0.03705 | -0.015 | -24.52
-14 | -0.942 | 0.02311 | -0.017 | -40.771
-13.5 | -0.959 | 0.0168 | -0.018 | -57.102
-13 | -0.961 | 0.01425 | -0.019 | -67.463
-12.5 | -0.954 | 0.01302 | -0.02 | -73.246
-12 | -0.939 | 0.01234 | -0.021 | -76.135
-11.5 | -0.924 | 0.01123 | -0.022 | -82.289
-11 | -0.901 | 0.0108 | -0.022 | -83.415
-10.5 | -0.876 | 0.00933 | -0.023 | -93.946
-10 | -0.847 | 0.00983 | -0.024 | -86.161
-9.5 | -0.81 | 0.00943 | -0.025 | -85.937
-9 | -0.771 | 0.00903 | -0.026 | -85.341
-8.5 | -0.728 | 0.00866 | -0.027 | -84.042
-8 | -0.682 | 0.00832 | -0.027 | -82.002
-7.5 | -0.634 | 0.00805 | -0.028 | -78.712
-7 | -0.583 | 0.00776 | -0.029 | -75.113
-6.5 | -0.53 | 0.00755 | -0.03 | -70.289
-6 | -0.476 | 0.00729 | -0.031 | -65.24
-5.5 | -0.419 | 0.00712 | -0.032 | -58.915
-5 | -0.362 | 0.00692 | -0.032 | -52.29
-4.5 | -0.303 | 0.00676 | -0.033 | -44.878
-4 | -0.244 | 0.00661 | -0.034 | -37.001
-3.5 | -0.185 | 0.00644 | -0.035 | -28.717
-3 | -0.125 | 0.00625 | -0.036 | -19.954
-2.5 | -0.064 | 0.00613 | -0.037 | -10.504
-2 | -0.004 | 0.00521 | -0.038 | -0.732
-1.5 | 0.057 | 0.00489 | -0.038 | 11.664
-1 | 0.118 | 0.00451 | -0.039 | 26.165
-0.5 | 0.179 | 0.00452 | -0.04 | 39.566
0 | 0.24 | 0.00457 | -0.041 | 52.536
0.5 | 0.301 | 0.00459 | -0.042 | 65.574
1 | 0.362 | 0.00463 | -0.043 | 78.117
1.5 | 0.423 | 0.00471 | -0.044 | 89.723
2 | 0.483 | 0.00481 | -0.044 | 100.516
2.5 | 0.544 | 0.00496 | -0.045 | 109.799
3 | 0.605 | 0.00558 | -0.046 | 108.331
3.5 | 0.663 | 0.00601 | -0.047 | 110.205
4 | 0.722 | 0.00654 | -0.048 | 110.25
4.5 | 0.78 | 0.00687 | -0.049 | 113.583
5 | 0.835 | 0.00713 | -0.049 | 117.141
5.5 | 0.887 | 0.009 | -0.05 | 98.578
6 | 0.94 | 0.00933 | -0.051 | 100.724
6.5 | 0.991 | 0.00967 | -0.052 | 102.487
7 | 1.04 | 0.01009 | -0.052 | 103.134
7.5 | 1.087 | 0.01048 | -0.053 | 103.732
8 | 1.132 | 0.01093 | -0.054 | 103.537
8.5 | 1.173 | 0.01149 | -0.055 | 102.159
9 | 1.212 | 0.01201 | -0.055 | 100.925
9.5 | 1.246 | 0.0126 | -0.056 | 98.898
10 | 1.274 | 0.01323 | -0.057 | 96.263
10.5 | 1.297 | 0.01392 | -0.057 | 93.166
11 | 1.316 | 0.01459 | -0.058 | 90.149
11.5 | 1.329 | 0.01539 | -0.059 | 86.32
12 | 1.337 | 0.01626 | -0.059 | 82.238
12.5 | 1.34 | 0.01719 | -0.06 | 77.992
13 | 1.338 | 0.01831 | -0.061 | 73.091
13.5 | 1.331 | 0.01958 | -0.061 | 67.974
14 | 1.317 | 0.02097 | -0.062 | 62.782
14.5 | 1.294 | 0.02256 | -0.062 | 57.369
15 | 1.267 | 0.02414 | -0.063 | 52.501
15.5 | 1.235 | 0.02648 | -0.063 | 46.662
16 | 1.2 | 0.02915 | -0.064 | 41.164
16.5 | 1.161 | 0.03224 | -0.064 | 36.012
17 | 1.116 | 0.0374 | -0.064 | 29.84
17.5 | 1.071 | 0.043 | -0.064 | 24.899

## 106. Re 10M Mach 0.00 (2)
BIGFOIL.COM POLAR EXPORT
NACA65-315 a=0.5
NACA65-315 a=0.5 |  |  |  | Cl Max: | 1.7213 | at alpha= | 20 | deg
XFOIL ncrit=9 |  |  |  | L/D Max: | 133.03 | at alpha= | 2.5 | deg
Re: | 10000000 |  |  | Cd Min: | 0.05002 | at alpha= | 20 | deg
Mach: | 0 |  |  | Cl=0 at alpha= | -2.0674 | deg
|  |  |  | @ Cl=0.1, Cd= | 0.0048012
|  |  |  | @ Cl=0.4, Cd= | 0.0035479
|  |  |  | @ Cl=0.6, Cd= | 0.005318
alpha (deg) | Cl | Cd | Cm | Cl/Cd
-20 | -1.6127 | 0.02796 | -0.0683 | -57.6788
-19 | -1.5771 | 0.0232 | -0.066 | -67.9784
-18.5 | -1.5606 | 0.02147 | -0.0633 | -72.6875
-18 | -1.5379 | 0.02002 | -0.0609 | -76.8182
-17.5 | -1.5151 | 0.01864 | -0.0582 | -81.2822
-17 | -1.4891 | 0.01752 | -0.0555 | -84.9943
-16.5 | -1.4623 | 0.01652 | -0.0524 | -88.5169
-16 | -1.4363 | 0.0156 | -0.0489 | -92.0705
-15.5 | -1.41 | 0.01488 | -0.0449 | -94.7581
-15 | -1.3796 | 0.01419 | -0.0412 | -97.2234
-14.5 | -1.3408 | 0.01341 | -0.0392 | -99.9851
-14 | -1.298 | 0.01276 | -0.0377 | -101.7241
-13.5 | -1.2528 | 0.01215 | -0.0366 | -103.1111
-13 | -1.2061 | 0.01156 | -0.0357 | -104.3339
-12.5 | -1.1574 | 0.01106 | -0.035 | -104.6474
-12 | -1.1074 | 0.01059 | -0.0346 | -104.5703
-11.5 | -1.0559 | 0.0102 | -0.0343 | -103.5196
-11 | -1.0039 | 0.0098 | -0.0342 | -102.4388
-10.5 | -0.9509 | 0.00945 | -0.0341 | -100.6243
-10 | -0.8976 | 0.00908 | -0.0341 | -98.8546
-9.5 | -0.8445 | 0.00866 | -0.0341 | -97.5173
-9 | -0.7905 | 0.00829 | -0.0342 | -95.3559
-8.5 | -0.7357 | 0.00799 | -0.0344 | -92.0776
-8 | -0.6801 | 0.00771 | -0.0347 | -88.2101
-7.5 | -0.6241 | 0.00747 | -0.0351 | -83.5475
-7 | -0.5676 | 0.00725 | -0.0356 | -78.2897
-6.5 | -0.5114 | 0.00697 | -0.036 | -73.3716
-6 | -0.4547 | 0.00674 | -0.0366 | -67.4629
-5.5 | -0.3974 | 0.00654 | -0.0372 | -60.7645
-5 | -0.3398 | 0.00638 | -0.0378 | -53.2602
-4.5 | -0.2823 | 0.0062 | -0.0385 | -45.5323
-4 | -0.2244 | 0.00602 | -0.0392 | -37.2757
-3.5 | -0.1663 | 0.00587 | -0.0399 | -28.3305
-3 | -0.1082 | 0.00572 | -0.0407 | -18.9161
-2.5 | -0.0501 | 0.00556 | -0.0414 | -9.0108
-2 | 0.0078 | 0.00532 | -0.0422 | 1.4662
-1.5 | 0.0653 | 0.00502 | -0.0429 | 13.008
-1 | 0.1224 | 0.00466 | -0.0436 | 26.2661
-0.5 | 0.1797 | 0.00431 | -0.0444 | 41.6937
0 | 0.2357 | 0.00373 | -0.0451 | 63.1903
0.5 | 0.294 | 0.00357 | -0.046 | 82.3529
1 | 0.3531 | 0.00354 | -0.0469 | 99.7458
1.5 | 0.4121 | 0.00355 | -0.0479 | 116.0845
2 | 0.4709 | 0.00358 | -0.0488 | 131.5363
2.5 | 0.5268 | 0.00396 | -0.0493 | 133.0303
3 | 0.5754 | 0.00502 | -0.0488 | 114.6215
3.5 | 0.6274 | 0.00565 | -0.0487 | 111.0442
4.5 | 0.7304 | 0.00678 | -0.0483 | 107.7286
5 | 0.7815 | 0.00727 | -0.048 | 107.4966
5.5 | 0.8325 | 0.00772 | -0.0477 | 107.8368
6 | 0.8848 | 0.00805 | -0.0475 | 109.913
6.5 | 0.9364 | 0.00837 | -0.0473 | 111.8757
7 | 0.9876 | 0.00867 | -0.047 | 113.91
7.5 | 1.0366 | 0.00904 | -0.0463 | 114.6681
8 | 1.0854 | 0.00937 | -0.0456 | 115.8378
8.5 | 1.1315 | 0.00976 | -0.0444 | 115.9324
9 | 1.1741 | 0.01021 | -0.0427 | 114.9951
9.5 | 1.2076 | 0.0106 | -0.039 | 113.9245
10 | 1.2365 | 0.01113 | -0.0348 | 111.0961
10.5 | 1.2657 | 0.01178 | -0.0311 | 107.4448
11 | 1.29 | 0.01244 | -0.0265 | 103.6977
11.5 | 1.3317 | 0.01331 | -0.0258 | 100.0526
12 | 1.3647 | 0.01423 | -0.0235 | 95.903
12.5 | 1.3963 | 0.01528 | -0.0211 | 91.3809
13 | 1.4253 | 0.01654 | -0.0187 | 86.1729
13.5 | 1.4541 | 0.01787 | -0.0164 | 81.371
14 | 1.4806 | 0.01941 | -0.0141 | 76.2803
14.5 | 1.5077 | 0.02098 | -0.0121 | 71.8637
15 | 1.5359 | 0.02254 | -0.0104 | 68.1411
15.5 | 1.5614 | 0.02431 | -0.0086 | 64.2287
16 | 1.5852 | 0.02631 | -0.0069 | 60.2509
16.5 | 1.6061 | 0.02858 | -0.0051 | 56.1966
17 | 1.6258 | 0.03106 | -0.0036 | 52.3439
17.5 | 1.6453 | 0.03364 | -0.0022 | 48.909
18 | 1.6648 | 0.03633 | -0.0011 | 45.8244
18.5 | 1.6829 | 0.03924 | -0.0002 | 42.8874
19 | 1.698 | 0.04248 | 0.0006 | 39.9718
19.5 | 1.713 | 0.04588 | 0.0012 | 37.3365
20 | 1.7213 | 0.05002 | 0.0016 | 34.4122

## 107. Re 10M Mach 0.10 (1)
BIGFOIL.COM POLAR EXPORT
NACA65-315 a=0.5
NACA65-315 a=0.5 |  |  |  | Cl Max: | 1.329 | at alpha= | 12 | deg
JavaFoil+Calcfoil stall+Eppler ext transition |  |  |  | L/D Max: | 123.325 | at alpha= | 5 | deg
Re: | 10000000 |  |  | Cd Min: | 0.00451 | at alpha= | -0.5 | deg
Mach: | 0.1 |  |  | Cl=0 at alpha= | -1.9672 | deg
|  |  |  | @ Cl=0.1, Cd= | 0.0046765
|  |  |  | @ Cl=0.4, Cd= | 0.0046754
|  |  |  | @ Cl=0.6, Cd= | 0.0055461
alpha (deg) | Cl | Cd | Cm | Cl/Cd
-17.5 | -0.69 | 0.12521 | -0.007 | -5.512
-17 | -0.714 | 0.11838 | -0.008 | -6.033
-16.5 | -0.737 | 0.11101 | -0.008 | -6.643
-16 | -0.757 | 0.10565 | -0.009 | -7.169
-15.5 | -0.778 | 0.09739 | -0.01 | -7.989
-15 | -0.794 | 0.09182 | -0.01 | -8.648
-14.5 | -0.82 | 0.07604 | -0.012 | -10.789
-14 | -0.857 | 0.05072 | -0.015 | -16.902
-13.5 | -0.936 | 0.01854 | -0.018 | -50.497
-13 | -0.938 | 0.01611 | -0.019 | -58.23
-12.5 | -0.94 | 0.01358 | -0.02 | -69.213
-12 | -0.929 | 0.01279 | -0.021 | -72.611
-11.5 | -0.917 | 0.01149 | -0.022 | -79.795
-11 | -0.896 | 0.01094 | -0.023 | -81.914
-10.5 | -0.873 | 0.01024 | -0.023 | -85.267
-10 | -0.846 | 0.00987 | -0.024 | -85.699
-9.5 | -0.81 | 0.00946 | -0.025 | -85.682
-9 | -0.771 | 0.00905 | -0.026 | -85.245
-8.5 | -0.729 | 0.00871 | -0.027 | -83.741
-8 | -0.684 | 0.00834 | -0.028 | -81.965
-7.5 | -0.636 | 0.00813 | -0.028 | -78.178
-7 | -0.585 | 0.00784 | -0.029 | -74.676
-6.5 | -0.533 | 0.00755 | -0.03 | -70.556
-6 | -0.478 | 0.00735 | -0.031 | -64.988
-5.5 | -0.421 | 0.0071 | -0.032 | -59.278
-5 | -0.363 | 0.00693 | -0.033 | -52.464
-4.5 | -0.305 | 0.00677 | -0.033 | -45.039
-4 | -0.246 | 0.00659 | -0.034 | -37.295
-3.5 | -0.186 | 0.00644 | -0.035 | -28.824
-3 | -0.125 | 0.0063 | -0.036 | -19.902
-2.5 | -0.065 | 0.00614 | -0.037 | -10.546
-2 | -0.004 | 0.0052 | -0.038 | -0.737
-1.5 | 0.057 | 0.00494 | -0.039 | 11.584
-1 | 0.119 | 0.00456 | -0.039 | 25.995
-0.5 | 0.18 | 0.00451 | -0.04 | 39.848
0 | 0.241 | 0.00457 | -0.041 | 52.777
0.5 | 0.302 | 0.00462 | -0.042 | 65.419
1 | 0.364 | 0.00464 | -0.043 | 78.39
1.5 | 0.425 | 0.0047 | -0.044 | 90.465
2 | 0.486 | 0.00479 | -0.045 | 101.345
2.5 | 0.547 | 0.00499 | -0.046 | 109.593
3 | 0.608 | 0.00563 | -0.046 | 108.012
3.5 | 0.666 | 0.00602 | -0.047 | 110.539
4 | 0.725 | 0.00656 | -0.048 | 110.487
4.5 | 0.783 | 0.00691 | -0.049 | 113.37
5 | 0.839 | 0.0068 | -0.05 | 123.325
5.5 | 0.891 | 0.00905 | -0.05 | 98.401
6 | 0.944 | 0.00939 | -0.051 | 100.478
6.5 | 0.995 | 0.00976 | -0.052 | 102.001
7 | 1.044 | 0.01017 | -0.053 | 102.727
7.5 | 1.091 | 0.01057 | -0.053 | 103.234
8 | 1.135 | 0.01107 | -0.054 | 102.571
8.5 | 1.177 | 0.0116 | -0.055 | 101.451
9 | 1.215 | 0.01214 | -0.056 | 100.083
9.5 | 1.247 | 0.01274 | -0.056 | 97.931
10 | 1.274 | 0.01339 | -0.057 | 95.154
10.5 | 1.296 | 0.0141 | -0.058 | 91.911
11 | 1.312 | 0.01481 | -0.058 | 88.611
11.5 | 1.324 | 0.01563 | -0.059 | 84.701
12 | 1.329 | 0.0166 | -0.06 | 80.081
12.5 | 1.329 | 0.0175 | -0.06 | 75.984
13 | 1.324 | 0.01874 | -0.061 | 70.617
13.5 | 1.313 | 0.02001 | -0.062 | 65.613
14 | 1.294 | 0.02149 | -0.062 | 60.198
14.5 | 1.266 | 0.0232 | -0.063 | 54.594
15 | 1.233 | 0.02539 | -0.063 | 48.566
15.5 | 1.197 | 0.02754 | -0.063 | 43.442
16 | 1.155 | 0.03066 | -0.064 | 37.66
16.5 | 1.109 | 0.03447 | -0.064 | 32.181
17 | 1.055 | 0.04188 | -0.063 | 25.204

## 108. Re 10M Mach 0.10 (2)
BIGFOIL.COM POLAR EXPORT
NACA65-315 a=0.5
NACA65-315 a=0.5 |  |  |  | Cl Max: | 1.7108 | at alpha= | 20 | deg
XFOIL ncrit=9 |  |  |  | L/D Max: | 132.006 | at alpha= | 2 | deg
Re: | 10000000 |  |  | Cd Min: | 0.05349 | at alpha= | 20 | deg
Mach: | 0.1 |  |  | Cl=0 at alpha= | -2.0695 | deg
|  |  |  | @ Cl=0.1, Cd= | 0.0048055
|  |  |  | @ Cl=0.4, Cd= | 0.0035475
|  |  |  | @ Cl=0.6, Cd= | 0.005288
alpha (deg) | Cl | Cd | Cm | Cl/Cd
-20 | -1.6 | 0.03104 | -0.0728 | -51.5464
-19.5 | -1.5888 | 0.02792 | -0.0717 | -56.9054
-18.5 | -1.5563 | 0.02311 | -0.0684 | -67.3431
-18 | -1.5354 | 0.02139 | -0.0659 | -71.7812
-17.5 | -1.5143 | 0.01975 | -0.0632 | -76.6734
-17 | -1.4894 | 0.01843 | -0.0603 | -80.8139
-16 | -1.437 | 0.01621 | -0.0538 | -88.649
-15 | -1.3827 | 0.01469 | -0.0455 | -94.1253
-14.5 | -1.3477 | 0.01386 | -0.0425 | -97.2367
-14 | -1.306 | 0.01312 | -0.0405 | -99.5427
-13.5 | -1.2613 | 0.01246 | -0.039 | -101.2279
-13 | -1.2147 | 0.01182 | -0.0378 | -102.7665
-12.5 | -1.166 | 0.01127 | -0.0369 | -103.4605
-12 | -1.1157 | 0.01077 | -0.0362 | -103.5933
-11.5 | -1.0639 | 0.01034 | -0.0358 | -102.8917
-11 | -1.0115 | 0.00992 | -0.0354 | -101.9657
-10.5 | -0.9581 | 0.00955 | -0.0353 | -100.3246
-10 | -0.9041 | 0.00919 | -0.0352 | -98.3787
-9.5 | -0.8505 | 0.00876 | -0.035 | -97.089
-9 | -0.796 | 0.00837 | -0.035 | -95.1016
-8.5 | -0.7408 | 0.00805 | -0.0351 | -92.0248
-8 | -0.6848 | 0.00775 | -0.0354 | -88.3613
-7.5 | -0.6284 | 0.0075 | -0.0357 | -83.7867
-7 | -0.5714 | 0.00727 | -0.0361 | -78.597
-6.5 | -0.5147 | 0.007 | -0.0365 | -73.5286
-6 | -0.4576 | 0.00677 | -0.037 | -67.5923
-5.5 | -0.3999 | 0.00656 | -0.0375 | -60.9604
-4.5 | -0.2839 | 0.00621 | -0.0388 | -45.7166
-4 | -0.2257 | 0.00603 | -0.0395 | -37.4295
-3.5 | -0.1671 | 0.00588 | -0.0402 | -28.4184
-3 | -0.1087 | 0.00573 | -0.041 | -18.9703
-2.5 | -0.0502 | 0.00557 | -0.0417 | -9.0126
-2 | 0.0081 | 0.00534 | -0.0425 | 1.5169
-1 | 0.1233 | 0.00467 | -0.0439 | 26.4026
-0.5 | 0.181 | 0.00432 | -0.0447 | 41.8981
0 | 0.2373 | 0.00373 | -0.0453 | 63.6193
0.5 | 0.296 | 0.00357 | -0.0462 | 82.9132
1 | 0.3554 | 0.00354 | -0.0472 | 100.3955
1.5 | 0.4148 | 0.00355 | -0.0482 | 116.8451
2 | 0.4739 | 0.00359 | -0.0491 | 132.0056
3 | 0.579 | 0.00503 | -0.0491 | 115.1093
3.5 | 0.6311 | 0.00567 | -0.049 | 111.3051
4 | 0.6836 | 0.00621 | -0.0489 | 110.0805
4.5 | 0.7343 | 0.00682 | -0.0484 | 107.6686
5 | 0.7857 | 0.00731 | -0.0481 | 107.4829
5.5 | 0.8368 | 0.00777 | -0.0476 | 107.6963
6 | 0.8893 | 0.00809 | -0.0475 | 109.9258
6.5 | 0.941 | 0.00842 | -0.0471 | 111.7577
7 | 0.9923 | 0.00873 | -0.0467 | 113.6655
7.5 | 1.0414 | 0.0091 | -0.0459 | 114.4396
8 | 1.09 | 0.00944 | -0.0451 | 115.4661
8.5 | 1.1353 | 0.00986 | -0.0436 | 115.142
9 | 1.1765 | 0.0103 | -0.0414 | 114.2233
9.5 | 1.2055 | 0.01074 | -0.0369 | 112.2439
10 | 1.236 | 0.01132 | -0.033 | 109.1873
10.5 | 1.2656 | 0.01203 | -0.0292 | 105.2037
11 | 1.2965 | 0.01274 | -0.026 | 101.7661
12 | 1.3659 | 0.01465 | -0.0217 | 93.2355
12.5 | 1.3976 | 0.01576 | -0.0193 | 88.6802
13 | 1.4266 | 0.01711 | -0.0168 | 83.3781
13.5 | 1.4554 | 0.01852 | -0.0145 | 78.5853
14 | 1.4826 | 0.02009 | -0.0122 | 73.7979
14.5 | 1.5097 | 0.02175 | -0.0102 | 69.4115
15 | 1.5374 | 0.02342 | -0.0083 | 65.6447
15.5 | 1.5624 | 0.02535 | -0.0065 | 61.6331
16 | 1.5844 | 0.02757 | -0.0046 | 57.4683
16.5 | 1.6047 | 0.03003 | -0.0028 | 53.4366
17 | 1.6245 | 0.03264 | -0.0013 | 49.7702
17.5 | 1.6454 | 0.03524 | 0 | 46.6913
18 | 1.6643 | 0.03812 | 0.0011 | 43.6595
18.5 | 1.6804 | 0.04133 | 0.0021 | 40.6581
19 | 1.6916 | 0.04513 | 0.003 | 37.4828
19.5 | 1.7058 | 0.04879 | 0.0034 | 34.9621
20 | 1.7108 | 0.05349 | 0.0038 | 31.9835

## 109. Re 10M Mach 0.25 (1)
BIGFOIL.COM POLAR EXPORT
NACA65-315 a=0.5
NACA65-315 a=0.5 |  |  |  | Cl Max: | 1.28 | at alpha= | 11 | deg
JavaFoil+Calcfoil stall+Eppler ext transition |  |  |  | L/D Max: | 123.076 | at alpha= | 4.5 | deg
Re: | 10000000 |  |  | Cd Min: | 0.00455 | at alpha= | -1 | deg
Mach: | 0.25 |  |  | Cl=0 at alpha= | -1.9683 | deg
|  |  |  | @ Cl=0.1, Cd= | 0.0046967
|  |  |  | @ Cl=0.4, Cd= | 0.0047077
|  |  |  | @ Cl=0.6, Cd= | 0.0054443
alpha (deg) | Cl | Cd | Cm | Cl/Cd
-16 | -0.483 | 0.13421 | -0.007 | -3.595
-15.5 | -0.537 | 0.11496 | -0.008 | -4.676
-15 | -0.587 | 0.10637 | -0.009 | -5.523
-14.5 | -0.632 | 0.09983 | -0.009 | -6.328
-14 | -0.659 | 0.09375 | -0.01 | -7.033
-13.5 | -0.681 | 0.08757 | -0.011 | -7.777
-13 | -0.7 | 0.07946 | -0.012 | -8.805
-12.5 | -0.714 | 0.07194 | -0.013 | -9.926
-12 | -0.804 | 0.02575 | -0.02 | -31.229
-11.5 | -0.836 | 0.01623 | -0.021 | -51.513
-11 | -0.849 | 0.01249 | -0.023 | -67.967
-10.5 | -0.842 | 0.01114 | -0.024 | -75.635
-10 | -0.824 | 0.01052 | -0.025 | -78.339
-9.5 | -0.801 | 0.00905 | -0.026 | -88.559
-9 | -0.771 | 0.00953 | -0.027 | -80.897
-8.5 | -0.733 | 0.00909 | -0.028 | -80.639
-8 | -0.691 | 0.00865 | -0.028 | -79.951
-7.5 | -0.645 | 0.00835 | -0.029 | -77.253
-7 | -0.596 | 0.00803 | -0.03 | -74.185
-6.5 | -0.544 | 0.00778 | -0.031 | -69.823
-6 | -0.489 | 0.0075 | -0.032 | -65.146
-5.5 | -0.431 | 0.00731 | -0.033 | -59.016
-5 | -0.372 | 0.00705 | -0.033 | -52.798
-4.5 | -0.313 | 0.00688 | -0.034 | -45.451
-4 | -0.252 | 0.0067 | -0.035 | -37.645
-3.5 | -0.191 | 0.00654 | -0.036 | -29.177
-3 | -0.129 | 0.00635 | -0.037 | -20.29
-2.5 | -0.067 | 0.00622 | -0.038 | -10.697
-2 | -0.004 | 0.00524 | -0.039 | -0.751
-1.5 | 0.059 | 0.00497 | -0.04 | 11.835
-1 | 0.122 | 0.00455 | -0.041 | 26.807
-0.5 | 0.185 | 0.00458 | -0.041 | 40.376
0 | 0.248 | 0.00458 | -0.042 | 54.075
0.5 | 0.311 | 0.00463 | -0.043 | 67.119
1 | 0.374 | 0.00467 | -0.044 | 80.037
1.5 | 0.436 | 0.00476 | -0.045 | 91.664
2 | 0.499 | 0.00486 | -0.046 | 102.656
2.5 | 0.562 | 0.00501 | -0.047 | 112.241
3 | 0.625 | 0.00573 | -0.048 | 108.966
3.5 | 0.684 | 0.00621 | -0.049 | 110.148
4 | 0.745 | 0.00681 | -0.049 | 109.341
4.5 | 0.802 | 0.00652 | -0.05 | 123.076
5 | 0.856 | 0.00894 | -0.051 | 95.788
5.5 | 0.912 | 0.00938 | -0.052 | 97.166
6 | 0.965 | 0.00976 | -0.052 | 98.837
6.5 | 1.016 | 0.01017 | -0.053 | 99.944
7 | 1.065 | 0.01061 | -0.054 | 100.367
7.5 | 1.111 | 0.01112 | -0.055 | 99.855
8 | 1.153 | 0.01168 | -0.055 | 98.713
8.5 | 1.191 | 0.01229 | -0.056 | 96.866
9 | 1.224 | 0.01294 | -0.057 | 94.63
9.5 | 1.251 | 0.01366 | -0.058 | 91.593
10 | 1.268 | 0.01443 | -0.058 | 87.921
10.5 | 1.278 | 0.01527 | -0.059 | 83.721
11 | 1.28 | 0.01622 | -0.06 | 78.912
11.5 | 1.274 | 0.0172 | -0.06 | 74.035
12 | 1.258 | 0.01834 | -0.061 | 68.569
12.5 | 1.232 | 0.01997 | -0.062 | 61.689
13 | 1.198 | 0.02149 | -0.062 | 55.737
13.5 | 1.153 | 0.02358 | -0.063 | 48.898
14 | 1.091 | 0.02745 | -0.063 | 39.743
14.5 | 1.011 | 0.03298 | -0.062 | 30.67
15 | 0.836 | 0.08879 | -0.047 | 9.416
15.5 | 0.745 | 0.11289 | -0.038 | 6.602
16 | 0.67 | 0.12207 | -0.036 | 5.485

## 110. Re 10M Mach 0.25 (2)
BIGFOIL.COM POLAR EXPORT
NACA65-315 a=0.5
NACA65-315 a=0.5 |  |  |  | Cl Max: | 1.6577 | at alpha= | 19.5 | deg
XFOIL ncrit=9 |  |  |  | L/D Max: | 139.416 | at alpha= | 2.5 | deg
Re: | 10000000 |  |  | Cd Min: | 0.07448 | at alpha= | 20 | deg
Mach: | 0.25 |  |  | Cl=0 at alpha= | -2.0789 | deg
|  |  |  | @ Cl=0.1, Cd= | 0.0048971
|  |  |  | @ Cl=0.4, Cd= | 0.00356
|  |  |  | @ Cl=0.6, Cd= | 0.0050662
alpha (deg) | Cl | Cd | Cm | Cl/Cd
-18.5 | -1.4284 | 0.04266 | -0.0896 | -33.4834
-18 | -1.4129 | 0.03921 | -0.0887 | -36.0342
-17.5 | -1.4222 | 0.03364 | -0.0883 | -42.2771
-17 | -1.427 | 0.02895 | -0.0866 | -49.2919
-16.5 | -1.4102 | 0.02611 | -0.0842 | -54.01
-16 | -1.3971 | 0.02327 | -0.081 | -60.0387
-15.5 | -1.3878 | 0.02051 | -0.0767 | -67.6646
-15 | -1.3629 | 0.01883 | -0.0726 | -72.3792
-14.5 | -1.3354 | 0.01744 | -0.0683 | -76.5711
-14 | -1.309 | 0.01617 | -0.0632 | -80.9524
-13.5 | -1.2912 | 0.01486 | -0.0563 | -86.891
-13 | -1.2543 | 0.0137 | -0.0521 | -91.5547
-12.5 | -1.2081 | 0.01282 | -0.0493 | -94.2356
-12 | -1.1583 | 0.01206 | -0.047 | -96.0448
-11.5 | -1.105 | 0.01146 | -0.0453 | -96.4223
-11 | -1.0516 | 0.01083 | -0.0437 | -97.1006
-10.5 | -0.9966 | 0.01026 | -0.0424 | -97.1345
-10 | -0.9406 | 0.00976 | -0.0414 | -96.373
-9.5 | -0.8835 | 0.00932 | -0.0406 | -94.7961
-9 | -0.8263 | 0.00888 | -0.0399 | -93.0518
-8.5 | -0.7692 | 0.0084 | -0.0393 | -91.5714
-8 | -0.7109 | 0.00803 | -0.039 | -88.5305
-7.5 | -0.652 | 0.00772 | -0.0389 | -84.456
-7 | -0.5924 | 0.00744 | -0.039 | -79.6237
-6.5 | -0.5327 | 0.00721 | -0.0392 | -73.8835
-6 | -0.4734 | 0.00691 | -0.0393 | -68.5094
-5.5 | -0.4135 | 0.00666 | -0.0396 | -62.0871
-5 | -0.3533 | 0.00648 | -0.0401 | -54.5216
-4.5 | -0.2929 | 0.0063 | -0.0406 | -46.4921
-4 | -0.2325 | 0.00609 | -0.0412 | -38.1773
-3.5 | -0.1719 | 0.00594 | -0.0418 | -28.9394
-3 | -0.1114 | 0.00579 | -0.0425 | -19.2401
-2.5 | -0.0507 | 0.00562 | -0.0433 | -9.0214
-2 | 0.0095 | 0.00539 | -0.044 | 1.7625
-1.5 | 0.0693 | 0.0051 | -0.0447 | 13.5882
-1 | 0.1283 | 0.00471 | -0.0454 | 27.2399
-0.5 | 0.1878 | 0.00432 | -0.0462 | 43.4722
0 | 0.2459 | 0.00374 | -0.0469 | 65.7487
0.5 | 0.3066 | 0.00358 | -0.0478 | 85.6425
1 | 0.368 | 0.00356 | -0.0488 | 103.3708
1.5 | 0.4295 | 0.00356 | -0.0498 | 120.6461
2 | 0.4908 | 0.00361 | -0.0508 | 135.9557
2.5 | 0.5493 | 0.00394 | -0.0513 | 139.4162
3 | 0.5988 | 0.00505 | -0.0506 | 118.5743
3.5 | 0.6515 | 0.00576 | -0.0502 | 113.1076
4 | 0.7045 | 0.00637 | -0.0497 | 110.5965
4.5 | 0.7559 | 0.00699 | -0.049 | 108.1402
5 | 0.8071 | 0.00756 | -0.0481 | 106.7593
5.5 | 0.8596 | 0.008 | -0.0474 | 107.45
6 | 0.9129 | 0.00835 | -0.0468 | 109.3293
6.5 | 0.9651 | 0.0087 | -0.046 | 110.931
7 | 1.0154 | 0.00908 | -0.0448 | 111.8282
7.5 | 1.064 | 0.00947 | -0.0432 | 112.3548
8 | 1.1085 | 0.00989 | -0.0409 | 112.0829
8.5 | 1.1359 | 0.01043 | -0.0353 | 108.907
9 | 1.1697 | 0.01105 | -0.0313 | 105.8552
9.5 | 1.2038 | 0.01177 | -0.0276 | 102.277
10 | 1.2363 | 0.01263 | -0.0239 | 97.886
10.5 | 1.2652 | 0.01363 | -0.0198 | 92.8247
11 | 1.3083 | 0.01459 | -0.0185 | 89.671
11.5 | 1.3419 | 0.01584 | -0.0157 | 84.7159
12 | 1.3735 | 0.01728 | -0.0128 | 79.485
12.5 | 1.4049 | 0.0188 | -0.0101 | 74.7287
13 | 1.4324 | 0.02065 | -0.0072 | 69.3656
13.5 | 1.4625 | 0.02242 | -0.0047 | 65.2319
14 | 1.4906 | 0.0244 | -0.0023 | 61.0902
14.5 | 1.518 | 0.02656 | 0 | 57.1536
15 | 1.5405 | 0.02915 | 0.0024 | 52.8473
15.5 | 1.5633 | 0.03185 | 0.0046 | 49.0832
16 | 1.5851 | 0.03474 | 0.0066 | 45.6275
16.5 | 1.6049 | 0.03792 | 0.0084 | 42.3233
17 | 1.6193 | 0.04169 | 0.0101 | 38.8414
17.5 | 1.6299 | 0.04599 | 0.0115 | 35.4403
18 | 1.6431 | 0.05029 | 0.0124 | 32.6725
18.5 | 1.6512 | 0.05526 | 0.013 | 29.8806
19 | 1.6566 | 0.06076 | 0.0131 | 27.2646
19.5 | 1.6577 | 0.06704 | 0.0125 | 24.727
20 | 1.6514 | 0.07448 | 0.0111 | 22.1724

## 111. Re 10M Mach 0.50 (1)
BIGFOIL.COM POLAR EXPORT
NACA65-315 a=0.5
NACA65-315 a=0.5 |  |  |  | Cl Max: | 1.246 | at alpha= | 18.5 | deg
JavaFoil+Calcfoil stall+Eppler ext transition |  |  |  | L/D Max: | 125.098 | at alpha= | 3 | deg
Re: | 10000000 |  |  | Cd Min: | 0.0047 | at alpha= | -1 | deg
Mach: | 0.5 |  |  | Cl=0 at alpha= | -1.9714 | deg
|  |  |  | @ Cl=0.1, Cd= | 0.0049366
|  |  |  | @ Cl=0.4, Cd= | 0.0048673
|  |  |  | @ Cl=0.6, Cd= | 0.005264
alpha (deg) | Cl | Cd | Cm | Cl/Cd
-20 | -1.003 | 0.14674 | -0.007 | -6.833
-19.5 | -0.972 | 0.14442 | -0.007 | -6.729
-19 | -0.944 | 0.14103 | -0.007 | -6.692
-18.5 | -0.92 | 0.13814 | -0.008 | -6.663
-18 | -0.895 | 0.13008 | -0.009 | -6.879
-17.5 | -0.865 | 0.1263 | -0.009 | -6.846
-17 | -0.835 | 0.12051 | -0.009 | -6.932
-16.5 | -0.807 | 0.11468 | -0.009 | -7.041
-16 | -0.78 | 0.12003 | -0.01 | -6.5
-15.5 | -0.754 | 0.11028 | -0.011 | -6.839
-15 | -0.726 | 0.10478 | -0.011 | -6.924
-14.5 | -0.7 | 0.0956 | -0.012 | -7.318
-14 | -0.676 | 0.08633 | -0.013 | -7.832
-13.5 | -0.667 | 0.06624 | -0.016 | -10.071
-13 | -0.614 | 0.09062 | -0.012 | -6.775
-12.5 | -0.587 | 0.08334 | -0.013 | -7.047
-12 | -0.562 | 0.07479 | -0.014 | -7.514
-11.5 | -0.586 | 0.03425 | -0.022 | -17.119
-11 | -0.599 | 0.01604 | -0.025 | -37.337
-10.5 | -0.573 | 0.01372 | -0.026 | -41.756
-10 | -0.447 | 0.06774 | -0.013 | -6.593
-9.5 | -0.42 | 0.06098 | -0.015 | -6.884
-9 | -0.394 | 0.05427 | -0.017 | -7.266
-8.5 | -0.444 | 0.01132 | -0.03 | -39.252
-8 | -0.336 | 0.05305 | -0.015 | -6.331
-7.5 | -0.466 | 0.04651 | -0.017 | -10.019
-7 | -0.594 | 0.009 | -0.034 | -66.017
-6.5 | -0.569 | 0.00902 | -0.035 | -63.081
-6 | -0.524 | 0.00852 | -0.036 | -61.511
-5.5 | -0.469 | 0.00805 | -0.036 | -58.221
-5 | -0.409 | 0.00769 | -0.037 | -53.164
-4.5 | -0.345 | 0.00738 | -0.038 | -46.78
-4 | -0.279 | 0.00716 | -0.039 | -39.022
-3.5 | -0.212 | 0.0069 | -0.04 | -30.726
-3 | -0.144 | 0.00672 | -0.041 | -21.368
-2.5 | -0.074 | 0.00654 | -0.042 | -11.343
-2 | -0.004 | 0.00636 | -0.043 | -0.691
-1.5 | 0.066 | 0.00516 | -0.044 | 12.747
-1 | 0.136 | 0.0047 | -0.045 | 29.023
-0.5 | 0.207 | 0.00471 | -0.046 | 43.904
0 | 0.277 | 0.00474 | -0.047 | 58.493
0.5 | 0.347 | 0.00483 | -0.048 | 71.953
1 | 0.418 | 0.00488 | -0.049 | 85.547
1.5 | 0.488 | 0.00502 | -0.05 | 97.272
2 | 0.558 | 0.00512 | -0.051 | 109.093
2.5 | 0.628 | 0.00536 | -0.052 | 117.228
3 | 0.696 | 0.00556 | -0.053 | 125.098
3.5 | 0.758 | 0.00685 | -0.054 | 110.584
4 | 0.821 | 0.00758 | -0.055 | 108.408
4.5 | 0.883 | 0.00852 | -0.055 | 103.646
5 | 0.942 | 0.01056 | -0.056 | 89.165
5.5 | 0.998 | 0.01112 | -0.057 | 89.795
6 | 1.05 | 0.01178 | -0.058 | 89.113
6.5 | 1.094 | 0.01247 | -0.059 | 87.709
7 | 1.128 | 0.01325 | -0.06 | 85.133
7.5 | 1.146 | 0.01422 | -0.06 | 80.533
8 | 1.134 | 0.01537 | -0.061 | 73.8
8.5 | 1.053 | 0.01705 | -0.062 | 61.752
9 | 0.726 | 0.01865 | -0.063 | 38.94
9.5 | 0.633 | 0.06467 | -0.031 | 9.784
10 | 0.789 | 0.01996 | -0.064 | 39.541
10.5 | 0.819 | 0.02192 | -0.065 | 37.342
11 | 0.844 | 0.02507 | -0.065 | 33.647
11.5 | 0.743 | 0.08055 | -0.036 | 9.223
12 | 0.908 | 0.02626 | -0.067 | 34.567
12.5 | 0.931 | 0.03034 | -0.067 | 30.684
13 | 0.835 | 0.08701 | -0.045 | 9.594
13.5 | 0.855 | 0.09898 | -0.042 | 8.636
14 | 1.01 | 0.03758 | -0.068 | 26.887
14.5 | 1.025 | 0.04622 | -0.068 | 22.183
15 | 1.008 | 0.07018 | -0.063 | 14.358
15.5 | 0.961 | 0.11016 | -0.044 | 8.728
16 | 1.012 | 0.10274 | -0.054 | 9.849
16.5 | 1.107 | 0.07173 | -0.067 | 15.435
17 | 1.053 | 0.12607 | -0.051 | 8.355
17.5 | 1.092 | 0.11452 | -0.056 | 9.533
18 | 1.221 | 0.06378 | -0.072 | 19.15
18.5 | 1.246 | 0.06933 | -0.072 | 17.978
19 | 1.159 | 0.14307 | -0.054 | 8.104
19.5 | 1.195 | 0.14427 | -0.057 | 8.28
20 | 1.213 | 0.16448 | -0.056 | 7.378

## 112. Re 10M Mach 0.50 (2)
BIGFOIL.COM POLAR EXPORT
NACA65-315 a=0.5
NACA65-315 a=0.5 |  |  |  | Cl Max: | 1.277 | at alpha= | 10.5 | deg
XFOIL ncrit=9 |  |  |  | L/D Max: | 163.385 | at alpha= | 2.5 | deg
Re: | 10000000 |  |  | Cd Min: | 0.13016 | at alpha= | 15.5 | deg
Mach: | 0.5 |  |  | Cl=0 at alpha= | -2.1236 | deg
|  |  |  | @ Cl=0.1, Cd= | 0.005258
|  |  |  | @ Cl=0.4, Cd= | 0.0036536
|  |  |  | @ Cl=0.6, Cd= | 0.0038039
alpha (deg) | Cl | Cd | Cm | Cl/Cd
-13 | -0.4832 | 0.11278 | -0.0469 | -4.2844
-12.5 | -0.49 | 0.10138 | -0.0541 | -4.8333
-12 | -0.4997 | 0.09008 | -0.0615 | -5.5473
-11.5 | -0.515 | 0.07827 | -0.0694 | -6.5798
-11 | -0.5381 | 0.06288 | -0.0807 | -8.5576
-10.5 | -0.5705 | 0.05001 | -0.0907 | -11.4077
-10 | -0.6056 | 0.04061 | -0.0953 | -14.9126
-9.5 | -0.6446 | 0.03295 | -0.0953 | -19.563
-9 | -0.6842 | 0.02674 | -0.0903 | -25.5871
-8.5 | -0.7283 | 0.02154 | -0.0793 | -33.8115
-8 | -0.7422 | 0.01556 | -0.0703 | -47.6992
-7.5 | -0.7192 | 0.01146 | -0.0632 | -62.7574
-7 | -0.6715 | 0.00945 | -0.0579 | -71.0582
-6.5 | -0.61 | 0.0084 | -0.0545 | -72.619
-6 | -0.5422 | 0.0078 | -0.0524 | -69.5128
-5.5 | -0.4724 | 0.00737 | -0.051 | -64.0977
-5 | -0.403 | 0.00695 | -0.05 | -57.9856
-4.5 | -0.3326 | 0.00668 | -0.0496 | -49.7904
-4 | -0.2622 | 0.00646 | -0.0495 | -40.5882
-3.5 | -0.1922 | 0.00621 | -0.0496 | -30.9501
-3 | -0.1221 | 0.00602 | -0.05 | -20.2824
-2.5 | -0.0524 | 0.00585 | -0.0505 | -8.9573
-2 | 0.0172 | 0.00568 | -0.0511 | 3.0282
-1.5 | 0.0855 | 0.00536 | -0.0517 | 15.9515
-1 | 0.1523 | 0.00489 | -0.0523 | 31.1452
-0.5 | 0.2191 | 0.00443 | -0.053 | 49.4582
0 | 0.2846 | 0.0038 | -0.0537 | 74.8947
0.5 | 0.3549 | 0.00366 | -0.0548 | 96.9672
1 | 0.4255 | 0.00365 | -0.0559 | 116.5753
1.5 | 0.4966 | 0.00365 | -0.0571 | 136.0548
2 | 0.5675 | 0.00372 | -0.0581 | 152.5538
2.5 | 0.6372 | 0.0039 | -0.0589 | 163.3846
3 | 0.6903 | 0.00507 | -0.0571 | 136.1538
3.5 | 0.7402 | 0.00616 | -0.0546 | 120.1623
4 | 0.7901 | 0.00705 | -0.0518 | 112.0709
4.5 | 0.8322 | 0.00799 | -0.0475 | 104.1552
5 | 0.8665 | 0.00873 | -0.0415 | 99.2554
5.5 | 0.8992 | 0.00945 | -0.0352 | 95.1534
6 | 0.9388 | 0.01029 | -0.0305 | 91.2342
6.5 | 0.9812 | 0.01121 | -0.0264 | 87.529
7 | 1.0221 | 0.01233 | -0.0222 | 82.8954
7.5 | 1.064 | 0.01353 | -0.0182 | 78.6401
8 | 1.1035 | 0.01494 | -0.0139 | 73.8621
8.5 | 1.1409 | 0.01656 | -0.0094 | 68.8949
9 | 1.178 | 0.01828 | -0.0049 | 64.442
9.5 | 1.2103 | 0.02031 | 0 | 59.5913
10 | 1.2355 | 0.02243 | 0.0059 | 55.0825
10.5 | 1.277 | 0.02632 | 0.0064 | 48.5182
11 | 1.2724 | 0.03123 | 0.0122 | 40.7429
11.5 | 1.2509 | 0.03732 | 0.0181 | 33.5182
12 | 1.2291 | 0.04413 | 0.0225 | 27.8518
12.5 | 1.2037 | 0.05227 | 0.0245 | 23.0285
13 | 1.165 | 0.06281 | 0.0237 | 18.548
13.5 | 1.1308 | 0.07433 | 0.0202 | 15.2132
14 | 1.0968 | 0.08731 | 0.0141 | 12.5621
14.5 | 1.0672 | 0.10116 | 0.006 | 10.5496
15 | 1.0421 | 0.1156 | -0.0033 | 9.0147
15.5 | 1.0224 | 0.13016 | -0.013 | 7.8549

## 113. Re 12M Mach 0.00 (1)
BIGFOIL.COM POLAR EXPORT
NACA65-315 a=0.5
NACA65-315 a=0.5 |  |  |  | Cl Max: | 1.342 | at alpha= | 12.5 | deg
JavaFoil+Calcfoil stall+Eppler ext transition |  |  |  | L/D Max: | 107.581 | at alpha= | 4.5 | deg
Re: | 12000000 |  |  | Cd Min: | 0.00454 | at alpha= | 0 | deg
Mach: | 0 |  |  | Cl=0 at alpha= | -1.9672 | deg
|  |  |  | @ Cl=0.1, Cd= | 0.0049261
|  |  |  | @ Cl=0.4, Cd= | 0.0047098
|  |  |  | @ Cl=0.6, Cd= | 0.0057821
alpha (deg) | Cl | Cd | Cm | Cl/Cd
-18 | -0.712 | 0.12736 | -0.007 | -5.594
-17.5 | -0.732 | 0.12395 | -0.007 | -5.903
-17 | -0.755 | 0.1124 | -0.008 | -6.72
-16.5 | -0.777 | 0.10344 | -0.009 | -7.509
-16 | -0.792 | 0.09966 | -0.009 | -7.95
-15.5 | -0.809 | 0.09259 | -0.01 | -8.736
-15 | -0.831 | 0.07964 | -0.012 | -10.431
-14.5 | -0.924 | 0.03046 | -0.016 | -30.338
-14 | -0.954 | 0.0197 | -0.017 | -48.436
-13.5 | -0.962 | 0.01596 | -0.018 | -60.311
-13 | -0.963 | 0.01385 | -0.019 | -69.498
-12.5 | -0.956 | 0.01254 | -0.02 | -76.191
-12 | -0.941 | 0.01192 | -0.021 | -78.94
-11.5 | -0.926 | 0.0109 | -0.022 | -84.946
-11 | -0.903 | 0.01045 | -0.022 | -86.412
-10.5 | -0.88 | 0.01005 | -0.023 | -87.545
-10 | -0.847 | 0.00949 | -0.024 | -89.266
-9.5 | -0.81 | 0.00909 | -0.025 | -89.166
-9 | -0.771 | 0.00872 | -0.026 | -88.391
-8.5 | -0.728 | 0.00845 | -0.027 | -86.159
-8 | -0.682 | 0.00806 | -0.027 | -84.625
-7.5 | -0.634 | 0.00779 | -0.028 | -81.347
-7 | -0.583 | 0.00759 | -0.029 | -76.853
-6.5 | -0.53 | 0.00732 | -0.03 | -72.423
-6 | -0.476 | 0.00715 | -0.031 | -66.518
-5.5 | -0.419 | 0.00694 | -0.032 | -60.376
-5 | -0.362 | 0.00672 | -0.032 | -53.852
-4.5 | -0.303 | 0.00656 | -0.033 | -46.246
-4 | -0.244 | 0.00641 | -0.034 | -38.157
-3.5 | -0.185 | 0.00624 | -0.035 | -29.61
-3 | -0.125 | 0.00612 | -0.036 | -20.386
-2.5 | -0.064 | 0.00608 | -0.037 | -10.598
-2 | -0.004 | 0.00534 | -0.038 | -0.714
-1.5 | 0.057 | 0.00506 | -0.038 | 11.268
-1 | 0.118 | 0.00487 | -0.039 | 24.245
-0.5 | 0.179 | 0.00455 | -0.04 | 39.354
0 | 0.24 | 0.00454 | -0.041 | 52.806
0.5 | 0.301 | 0.0046 | -0.042 | 65.464
1 | 0.362 | 0.00466 | -0.043 | 77.69
1.5 | 0.423 | 0.00474 | -0.044 | 89.239
2 | 0.483 | 0.00518 | -0.044 | 93.37
2.5 | 0.544 | 0.00547 | -0.045 | 99.412
3 | 0.605 | 0.00581 | -0.046 | 104.173
3.5 | 0.663 | 0.00627 | -0.047 | 105.66
4 | 0.722 | 0.00671 | -0.048 | 107.509
4.5 | 0.78 | 0.00725 | -0.049 | 107.581
5 | 0.834 | 0.00835 | -0.049 | 99.889
5.5 | 0.888 | 0.00877 | -0.05 | 101.32
6 | 0.941 | 0.00908 | -0.051 | 103.628
6.5 | 0.992 | 0.00942 | -0.052 | 105.382
7 | 1.042 | 0.0098 | -0.052 | 106.323
7.5 | 1.089 | 0.01019 | -0.053 | 106.8
8 | 1.133 | 0.01062 | -0.054 | 106.715
8.5 | 1.175 | 0.01113 | -0.055 | 105.609
9 | 1.214 | 0.01166 | -0.055 | 104.058
9.5 | 1.247 | 0.01224 | -0.056 | 101.903
10 | 1.275 | 0.0128 | -0.057 | 99.656
10.5 | 1.299 | 0.01346 | -0.057 | 96.5
11 | 1.317 | 0.01414 | -0.058 | 93.136
11.5 | 1.331 | 0.01486 | -0.059 | 89.549
12 | 1.339 | 0.01574 | -0.06 | 85.091
12.5 | 1.342 | 0.01657 | -0.06 | 81.011
13 | 1.34 | 0.01765 | -0.061 | 75.951
13.5 | 1.333 | 0.01886 | -0.061 | 70.686
14 | 1.319 | 0.02019 | -0.062 | 65.298
14.5 | 1.296 | 0.0217 | -0.063 | 59.734
15 | 1.269 | 0.02357 | -0.063 | 53.815
15.5 | 1.237 | 0.02568 | -0.063 | 48.174
16 | 1.202 | 0.02785 | -0.064 | 43.174
16.5 | 1.164 | 0.03068 | -0.064 | 37.948
17 | 1.12 | 0.03527 | -0.064 | 31.766
17.5 | 1.076 | 0.03999 | -0.064 | 26.92

## 114. Re 12M Mach 0.00 (2)
BIGFOIL.COM POLAR EXPORT
NACA65-315 a=0.5
NACA65-315 a=0.5 |  |  |  | Cl Max: | 1.7361 | at alpha= | 20 | deg
XFOIL ncrit=9 |  |  |  | L/D Max: | 131.114 | at alpha= | 2 | deg
Re: | 12000000 |  |  | Cd Min: | 0.04842 | at alpha= | 20 | deg
Mach: | 0 |  |  | Cl=0 at alpha= | -2.0654 | deg
|  |  |  | @ Cl=0.1, Cd= | 0.004765
|  |  |  | @ Cl=0.4, Cd= | 0.0035037
|  |  |  | @ Cl=0.6, Cd= | 0.0054279
alpha (deg) | Cl | Cd | Cm | Cl/Cd
-20 | -1.6379 | 0.02602 | -0.0675 | -62.9477
-19.5 | -1.6218 | 0.02369 | -0.0659 | -68.4593
-19 | -1.6029 | 0.02186 | -0.0639 | -73.3257
-18.5 | -1.5835 | 0.02019 | -0.0614 | -78.4299
-18 | -1.5609 | 0.01879 | -0.0588 | -83.0708
-17.5 | -1.5369 | 0.01754 | -0.056 | -87.6226
-17 | -1.5107 | 0.01651 | -0.053 | -91.5021
-16.5 | -1.484 | 0.01559 | -0.0497 | -95.1892
-16 | -1.458 | 0.0148 | -0.0458 | -98.5135
-15.5 | -1.4313 | 0.0142 | -0.0415 | -100.7958
-15 | -1.3911 | 0.0136 | -0.0396 | -102.2868
-14.5 | -1.3482 | 0.01303 | -0.0381 | -103.4689
-14 | -1.3045 | 0.01239 | -0.0368 | -105.2865
-13.5 | -1.2587 | 0.01179 | -0.0357 | -106.76
-13 | -1.2117 | 0.0112 | -0.0348 | -108.1875
-12.5 | -1.163 | 0.01066 | -0.0342 | -109.0994
-12 | -1.1127 | 0.0102 | -0.0338 | -109.0882
-11.5 | -1.061 | 0.00979 | -0.0336 | -108.3759
-11 | -1.0085 | 0.00942 | -0.0335 | -107.0594
-10.5 | -0.9551 | 0.00908 | -0.0335 | -105.1872
-10 | -0.9013 | 0.00876 | -0.0336 | -102.8881
-9.5 | -0.8471 | 0.00842 | -0.0337 | -100.6057
-9 | -0.793 | 0.00806 | -0.0338 | -98.3871
-8.5 | -0.7381 | 0.00773 | -0.034 | -95.4851
-8 | -0.6825 | 0.00746 | -0.0344 | -91.4879
-7.5 | -0.6263 | 0.00721 | -0.0348 | -86.8655
-7 | -0.5696 | 0.007 | -0.0353 | -81.3714
-6.5 | -0.513 | 0.00678 | -0.0358 | -75.6637
-6 | -0.456 | 0.00654 | -0.0364 | -69.7248
-5.5 | -0.3988 | 0.00634 | -0.037 | -62.9022
-5 | -0.3411 | 0.00619 | -0.0376 | -55.105
-4.5 | -0.2832 | 0.00601 | -0.0383 | -47.1215
-4 | -0.2253 | 0.00584 | -0.039 | -38.5788
-3.5 | -0.1671 | 0.00571 | -0.0398 | -29.2644
-3 | -0.1089 | 0.00556 | -0.0406 | -19.5863
-2.5 | -0.0505 | 0.0054 | -0.0414 | -9.3519
-2 | 0.0076 | 0.0052 | -0.0421 | 1.4615
-1.5 | 0.0654 | 0.00497 | -0.0429 | 13.159
-1 | 0.1228 | 0.00463 | -0.0436 | 26.5227
-0.5 | 0.1806 | 0.00436 | -0.0445 | 41.422
0 | 0.237 | 0.00386 | -0.0452 | 61.399
0.5 | 0.2944 | 0.00351 | -0.046 | 83.8746
1 | 0.3535 | 0.00348 | -0.047 | 101.5805
1.5 | 0.4124 | 0.00351 | -0.0479 | 117.4929
2 | 0.4707 | 0.00359 | -0.0488 | 131.1142
2.5 | 0.5241 | 0.00422 | -0.049 | 124.1943
3 | 0.5738 | 0.00515 | -0.0486 | 111.4175
3.5 | 0.6266 | 0.00571 | -0.0487 | 109.7373
4.5 | 0.7312 | 0.00671 | -0.0485 | 108.9717
5 | 0.7831 | 0.00716 | -0.0483 | 109.3715
5.5 | 0.8355 | 0.00753 | -0.0481 | 110.9562
6 | 0.8883 | 0.00783 | -0.0481 | 113.4483
6.5 | 0.9405 | 0.00814 | -0.048 | 115.5405
7.5 | 1.0422 | 0.00877 | -0.0473 | 118.8369
8 | 1.0916 | 0.0091 | -0.0467 | 119.956
8.5 | 1.1381 | 0.0095 | -0.0456 | 119.8
9 | 1.1834 | 0.00988 | -0.0443 | 119.7773
9.5 | 1.2245 | 0.01028 | -0.0422 | 119.1148
10 | 1.2508 | 0.01076 | -0.0373 | 116.2454
10.5 | 1.279 | 0.0114 | -0.0332 | 112.193
11 | 1.3098 | 0.01205 | -0.0298 | 108.6971
11.5 | 1.3505 | 0.01269 | -0.0287 | 106.4224
12 | 1.3771 | 0.01359 | -0.025 | 101.3319
12.5 | 1.409 | 0.01458 | -0.0226 | 96.6392
13 | 1.4368 | 0.01585 | -0.0199 | 90.6498
13.5 | 1.4663 | 0.01711 | -0.0176 | 85.6984
14 | 1.4959 | 0.01842 | -0.0155 | 81.2106
14.5 | 1.524 | 0.01989 | -0.0135 | 76.6214
15 | 1.5519 | 0.02142 | -0.0116 | 72.451
15.5 | 1.5768 | 0.02319 | -0.0097 | 67.9948
16 | 1.5986 | 0.02526 | -0.0077 | 63.2858
16.5 | 1.6198 | 0.02747 | -0.0059 | 58.9661
17 | 1.6414 | 0.02975 | -0.0044 | 55.1731
17.5 | 1.6634 | 0.0321 | -0.0031 | 51.8193
18 | 1.6834 | 0.03466 | -0.0019 | 48.569
18.5 | 1.7012 | 0.03752 | -0.0008 | 45.3412
19 | 1.7133 | 0.04095 | 0.0003 | 41.8388
19.5 | 1.7295 | 0.04416 | 0.0009 | 39.1644
20 | 1.7361 | 0.04842 | 0.0015 | 35.855

## 115. Re 12M Mach 0.10 (1)
BIGFOIL.COM POLAR EXPORT
NACA65-315 a=0.5
NACA65-315 a=0.5 |  |  |  | Cl Max: | 1.331 | at alpha= | 12 | deg
JavaFoil+Calcfoil stall+Eppler ext transition |  |  |  | L/D Max: | 111.476 | at alpha= | 4.5 | deg
Re: | 12000000 |  |  | Cd Min: | 0.00455 | at alpha= | 0 | deg
Mach: | 0.1 |  |  | Cl=0 at alpha= | -1.9672 | deg
|  |  |  | @ Cl=0.1, Cd= | 0.0049235
|  |  |  | @ Cl=0.4, Cd= | 0.0046872
|  |  |  | @ Cl=0.6, Cd= | 0.0058249
alpha (deg) | Cl | Cd | Cm | Cl/Cd
-18 | -0.666 | 0.13103 | -0.007 | -5.083
-17.5 | -0.691 | 0.12325 | -0.007 | -5.609
-17 | -0.715 | 0.1164 | -0.008 | -6.147
-16.5 | -0.738 | 0.10948 | -0.009 | -6.745
-16 | -0.759 | 0.10338 | -0.009 | -7.346
-15.5 | -0.78 | 0.09528 | -0.01 | -8.185
-15 | -0.796 | 0.08974 | -0.011 | -8.872
-14.5 | -0.822 | 0.07477 | -0.012 | -10.993
-14 | -0.869 | 0.04446 | -0.015 | -19.551
-13.5 | -0.94 | 0.0174 | -0.018 | -54.046
-13 | -0.944 | 0.0149 | -0.019 | -63.337
-12.5 | -0.943 | 0.01292 | -0.02 | -73.01
-12 | -0.931 | 0.01221 | -0.021 | -76.265
-11.5 | -0.919 | 0.01107 | -0.022 | -82.989
-11 | -0.898 | 0.01058 | -0.023 | -84.893
-10.5 | -0.875 | 0.00914 | -0.023 | -95.693
-10 | -0.846 | 0.00963 | -0.024 | -87.795
-9.5 | -0.81 | 0.0092 | -0.025 | -88.098
-9 | -0.771 | 0.00884 | -0.026 | -87.213
-8.5 | -0.729 | 0.00848 | -0.027 | -85.98
-8 | -0.684 | 0.00815 | -0.028 | -83.915
-7.5 | -0.636 | 0.00786 | -0.028 | -80.872
-7 | -0.585 | 0.00759 | -0.029 | -77.129
-6.5 | -0.533 | 0.0074 | -0.03 | -71.982
-6 | -0.478 | 0.00714 | -0.031 | -66.89
-5.5 | -0.421 | 0.00695 | -0.032 | -60.55
-5 | -0.363 | 0.00676 | -0.033 | -53.747
-4.5 | -0.305 | 0.0066 | -0.033 | -46.173
-4 | -0.246 | 0.00644 | -0.034 | -38.156
-3.5 | -0.186 | 0.0063 | -0.035 | -29.479
-3 | -0.125 | 0.00617 | -0.036 | -20.34
-2.5 | -0.065 | 0.00607 | -0.037 | -10.676
-2 | -0.004 | 0.00533 | -0.038 | -0.719
-1.5 | 0.057 | 0.00509 | -0.039 | 11.26
-1 | 0.119 | 0.00485 | -0.039 | 24.44
-0.5 | 0.18 | 0.00457 | -0.04 | 39.352
0 | 0.241 | 0.00455 | -0.041 | 53.004
0.5 | 0.302 | 0.00458 | -0.042 | 65.961
1 | 0.364 | 0.00464 | -0.043 | 78.426
1.5 | 0.425 | 0.00472 | -0.044 | 89.968
2 | 0.486 | 0.00516 | -0.045 | 94.129
2.5 | 0.547 | 0.00546 | -0.046 | 100.205
3 | 0.608 | 0.00588 | -0.046 | 103.392
3.5 | 0.666 | 0.00629 | -0.047 | 105.897
4 | 0.725 | 0.00673 | -0.048 | 107.759
4.5 | 0.783 | 0.00702 | -0.049 | 111.476
5 | 0.837 | 0.00842 | -0.05 | 99.488
5.5 | 0.892 | 0.00882 | -0.05 | 101.152
6 | 0.945 | 0.00914 | -0.051 | 103.384
6.5 | 0.996 | 0.00948 | -0.052 | 105.056
7 | 1.046 | 0.00989 | -0.053 | 105.745
7.5 | 1.093 | 0.01027 | -0.053 | 106.395
8 | 1.137 | 0.01071 | -0.054 | 106.105
8.5 | 1.178 | 0.01127 | -0.055 | 104.57
9 | 1.216 | 0.01178 | -0.056 | 103.21
9.5 | 1.249 | 0.01239 | -0.056 | 100.843
10 | 1.276 | 0.013 | -0.057 | 98.108
10.5 | 1.298 | 0.01363 | -0.058 | 95.211
11 | 1.314 | 0.01436 | -0.058 | 91.542
11.5 | 1.325 | 0.01508 | -0.059 | 87.881
12 | 1.331 | 0.01601 | -0.06 | 83.15
12.5 | 1.331 | 0.01686 | -0.06 | 78.948
13 | 1.326 | 0.01806 | -0.061 | 73.392
13.5 | 1.314 | 0.01944 | -0.062 | 67.6
14 | 1.296 | 0.02086 | -0.062 | 62.097
14.5 | 1.268 | 0.02264 | -0.063 | 55.99
15 | 1.235 | 0.02435 | -0.063 | 50.743
15.5 | 1.198 | 0.0267 | -0.064 | 44.867
16 | 1.158 | 0.02922 | -0.064 | 39.628
16.5 | 1.11 | 0.03396 | -0.064 | 32.685
17 | 1.062 | 0.03881 | -0.064 | 27.354

## 116. Re 12M Mach 0.10 (2)
BIGFOIL.COM POLAR EXPORT
NACA65-315 a=0.5
NACA65-315 a=0.5 |  |  |  | Cl Max: | 1.7317 | at alpha= | 20 | deg
XFOIL ncrit=9 |  |  |  | L/D Max: | 132.346 | at alpha= | 2 | deg
Re: | 12000000 |  |  | Cd Min: | 0.05121 | at alpha= | 20 | deg
Mach: | 0.1 |  |  | Cl=0 at alpha= | -2.0675 | deg
|  |  |  | @ Cl=0.1, Cd= | 0.00478
|  |  |  | @ Cl=0.4, Cd= | 0.0035024
|  |  |  | @ Cl=0.6, Cd= | 0.0053999
alpha (deg) | Cl | Cd | Cm | Cl/Cd
-20 | -1.6248 | 0.02903 | -0.0725 | -55.9697
-19.5 | -1.6129 | 0.02609 | -0.071 | -61.8206
-19 | -1.5973 | 0.02374 | -0.0693 | -67.2831
-18.5 | -1.5797 | 0.02176 | -0.0668 | -72.5965
-18 | -1.5605 | 0.01999 | -0.064 | -78.064
-17.5 | -1.5375 | 0.01853 | -0.0611 | -82.9736
-17 | -1.5121 | 0.01732 | -0.0581 | -87.3037
-16.5 | -1.4856 | 0.01625 | -0.0547 | -91.4215
-16 | -1.4587 | 0.01534 | -0.051 | -95.0913
-15.5 | -1.4325 | 0.01458 | -0.0466 | -98.251
-15 | -1.3995 | 0.01398 | -0.043 | -100.1073
-14 | -1.313 | 0.01275 | -0.0396 | -102.9804
-13.5 | -1.2676 | 0.01208 | -0.0381 | -104.9338
-13 | -1.2207 | 0.01145 | -0.0369 | -106.6114
-12.5 | -1.1718 | 0.01087 | -0.036 | -107.8013
-12 | -1.1212 | 0.01037 | -0.0354 | -108.1196
-11.5 | -1.0693 | 0.00994 | -0.035 | -107.5755
-11 | -1.0164 | 0.00953 | -0.0347 | -106.6527
-10.5 | -0.9626 | 0.00917 | -0.0346 | -104.9727
-10 | -0.9081 | 0.00883 | -0.0345 | -102.8426
-9.5 | -0.8532 | 0.00851 | -0.0346 | -100.2585
-9 | -0.7986 | 0.00814 | -0.0346 | -98.1081
-8.5 | -0.7432 | 0.00779 | -0.0347 | -95.4044
-8 | -0.6873 | 0.0075 | -0.035 | -91.64
-7.5 | -0.6306 | 0.00725 | -0.0353 | -86.9793
-7 | -0.5735 | 0.00703 | -0.0358 | -81.5789
-6 | -0.4589 | 0.00656 | -0.0368 | -69.9543
-5.5 | -0.4013 | 0.00636 | -0.0373 | -63.0975
-5 | -0.3432 | 0.0062 | -0.038 | -55.3548
-4.5 | -0.2848 | 0.00603 | -0.0387 | -47.2305
-4 | -0.2266 | 0.00585 | -0.0393 | -38.735
-3.5 | -0.168 | 0.00572 | -0.0401 | -29.3706
-3 | -0.1094 | 0.00557 | -0.0409 | -19.6409
-2.5 | -0.0506 | 0.00541 | -0.0417 | -9.353
-2 | 0.0079 | 0.00522 | -0.0424 | 1.5134
-1.5 | 0.066 | 0.00498 | -0.0432 | 13.253
-1 | 0.1238 | 0.00464 | -0.0439 | 26.681
-0.5 | 0.1819 | 0.00436 | -0.0447 | 41.7202
0 | 0.2386 | 0.00385 | -0.0455 | 61.974
0.5 | 0.2963 | 0.00351 | -0.0463 | 84.416
1 | 0.3557 | 0.00348 | -0.0473 | 102.2126
1.5 | 0.415 | 0.00351 | -0.0482 | 118.2336
2 | 0.4738 | 0.00358 | -0.0491 | 132.3464
2.5 | 0.5275 | 0.00421 | -0.0493 | 125.2969
3 | 0.5773 | 0.00516 | -0.0489 | 111.8798
3.5 | 0.6303 | 0.00572 | -0.0489 | 110.1923
4.5 | 0.7353 | 0.00674 | -0.0486 | 109.095
5 | 0.7873 | 0.00719 | -0.0483 | 109.4993
5.5 | 0.8398 | 0.00757 | -0.0482 | 110.9379
6 | 0.8929 | 0.00787 | -0.0481 | 113.4562
6.5 | 0.9454 | 0.00818 | -0.0479 | 115.5746
7 | 0.9968 | 0.00851 | -0.0475 | 117.1328
7.5 | 1.0472 | 0.00883 | -0.0469 | 118.5957
8 | 1.0965 | 0.00917 | -0.0462 | 119.5747
8.5 | 1.1425 | 0.00959 | -0.0449 | 119.1345
9 | 1.1875 | 0.00997 | -0.0434 | 119.1073
9.5 | 1.2221 | 0.01038 | -0.0398 | 117.736
10 | 1.2497 | 0.01093 | -0.0352 | 114.3367
10.5 | 1.2788 | 0.01163 | -0.0313 | 109.957
11 | 1.3105 | 0.0123 | -0.028 | 106.5447
12.5 | 1.4107 | 0.01504 | -0.0208 | 93.7965
13 | 1.4381 | 0.01641 | -0.018 | 87.6356
13.5 | 1.4678 | 0.01773 | -0.0157 | 82.7862
14 | 1.4976 | 0.01911 | -0.0135 | 78.3673
14.5 | 1.5257 | 0.02066 | -0.0115 | 73.848
15 | 1.5532 | 0.02231 | -0.0095 | 69.619
15.5 | 1.5766 | 0.02427 | -0.0074 | 64.9609
16 | 1.5986 | 0.02646 | -0.0054 | 60.4157
16.5 | 1.6206 | 0.02873 | -0.0037 | 56.4079
17 | 1.6434 | 0.03105 | -0.0022 | 52.9275
17.5 | 1.6639 | 0.03362 | -0.0008 | 49.4914
18 | 1.6829 | 0.03642 | 0.0005 | 46.2081
18.5 | 1.6972 | 0.03971 | 0.0017 | 42.7399
19 | 1.7076 | 0.04348 | 0.0027 | 39.2732
19.5 | 1.7221 | 0.04705 | 0.0033 | 36.6015
20 | 1.7317 | 0.05121 | 0.0037 | 33.8157

## 117. Re 12M Mach 0.25 (1)
BIGFOIL.COM POLAR EXPORT
NACA65-315 a=0.5
NACA65-315 a=0.5 |  |  |  | Cl Max: | 1.282 | at alpha= | 11 | deg
JavaFoil+Calcfoil stall+Eppler ext transition |  |  |  | L/D Max: | 121.886 | at alpha= | 4.5 | deg
Re: | 12000000 |  |  | Cd Min: | 0.00455 | at alpha= | -0.5 | deg
Mach: | 0.25 |  |  | Cl=0 at alpha= | -1.9683 | deg
|  |  |  | @ Cl=0.1, Cd= | 0.0049938
|  |  |  | @ Cl=0.4, Cd= | 0.0047319
|  |  |  | @ Cl=0.6, Cd= | 0.0057994
alpha (deg) | Cl | Cd | Cm | Cl/Cd
-16 | -0.483 | 0.13195 | -0.007 | -3.657
-15.5 | -0.538 | 0.11246 | -0.008 | -4.782
-15 | -0.588 | 0.10628 | -0.009 | -5.531
-14.5 | -0.632 | 0.09974 | -0.009 | -6.339
-14 | -0.659 | 0.09329 | -0.01 | -7.069
-13.5 | -0.682 | 0.0863 | -0.011 | -7.903
-13 | -0.7 | 0.07852 | -0.012 | -8.92
-12.5 | -0.72 | 0.06713 | -0.014 | -10.731
-12 | -0.831 | 0.01797 | -0.021 | -46.26
-11.5 | -0.846 | 0.01429 | -0.022 | -59.158
-11 | -0.851 | 0.01204 | -0.023 | -70.639
-10.5 | -0.844 | 0.01077 | -0.024 | -78.375
-10 | -0.825 | 0.01026 | -0.025 | -80.409
-9.5 | -0.803 | 0.00972 | -0.026 | -82.68
-9 | -0.771 | 0.00926 | -0.027 | -83.216
-8.5 | -0.733 | 0.00885 | -0.028 | -82.883
-8 | -0.691 | 0.00835 | -0.028 | -82.732
-7.5 | -0.645 | 0.00814 | -0.029 | -79.316
-7 | -0.596 | 0.00785 | -0.03 | -75.939
-6.5 | -0.544 | 0.00754 | -0.031 | -72.085
-6 | -0.489 | 0.00728 | -0.032 | -67.095
-5.5 | -0.431 | 0.00709 | -0.033 | -60.821
-5 | -0.372 | 0.0069 | -0.033 | -53.953
-4.5 | -0.313 | 0.00671 | -0.034 | -46.601
-4 | -0.252 | 0.00649 | -0.035 | -38.851
-3.5 | -0.191 | 0.00633 | -0.036 | -30.11
-3 | -0.129 | 0.00624 | -0.037 | -20.637
-2.5 | -0.067 | 0.0061 | -0.038 | -10.908
-2 | -0.004 | 0.00542 | -0.039 | -0.726
-1.5 | 0.059 | 0.00515 | -0.04 | 11.424
-1 | 0.122 | 0.00491 | -0.041 | 24.847
-0.5 | 0.185 | 0.00455 | -0.041 | 40.605
0 | 0.248 | 0.0046 | -0.042 | 53.852
0.5 | 0.311 | 0.00464 | -0.043 | 67.025
1 | 0.374 | 0.00469 | -0.044 | 79.622
1.5 | 0.436 | 0.00479 | -0.045 | 91.168
2 | 0.499 | 0.00524 | -0.046 | 95.303
2.5 | 0.562 | 0.00554 | -0.047 | 101.377
3 | 0.625 | 0.00597 | -0.048 | 104.642
3.5 | 0.684 | 0.0064 | -0.049 | 106.862
4 | 0.745 | 0.00699 | -0.049 | 106.547
4.5 | 0.802 | 0.00658 | -0.05 | 121.886
5 | 0.857 | 0.0088 | -0.051 | 97.449
5.5 | 0.913 | 0.00913 | -0.052 | 99.96
6 | 0.966 | 0.00948 | -0.052 | 101.882
6.5 | 1.018 | 0.00987 | -0.053 | 103.121
7 | 1.066 | 0.01031 | -0.054 | 103.389
7.5 | 1.112 | 0.01077 | -0.055 | 103.289
8 | 1.154 | 0.01134 | -0.055 | 101.78
8.5 | 1.192 | 0.01191 | -0.056 | 100.151
9 | 1.226 | 0.01251 | -0.057 | 97.996
9.5 | 1.253 | 0.01321 | -0.058 | 94.786
10 | 1.27 | 0.01395 | -0.058 | 91.052
10.5 | 1.28 | 0.01476 | -0.059 | 86.74
11 | 1.282 | 0.01566 | -0.06 | 81.873
11.5 | 1.275 | 0.01659 | -0.061 | 76.853
12 | 1.26 | 0.01768 | -0.061 | 71.242
12.5 | 1.234 | 0.01923 | -0.062 | 64.16
13 | 1.2 | 0.02068 | -0.062 | 58.004
13.5 | 1.154 | 0.02302 | -0.063 | 50.14
14 | 1.094 | 0.02612 | -0.063 | 41.884
14.5 | 1.013 | 0.03203 | -0.062 | 31.628
15 | 0.908 | 0.04716 | -0.06 | 19.262
15.5 | 0.747 | 0.10998 | -0.039 | 6.793
16 | 0.671 | 0.12068 | -0.037 | 5.557

## 118. Re 12M Mach 0.25 (2)
BIGFOIL.COM POLAR EXPORT
NACA65-315 a=0.5
NACA65-315 a=0.5 |  |  |  | Cl Max: | 1.6801 | at alpha= | 19.5 | deg
XFOIL ncrit=9 |  |  |  | L/D Max: | 137.507 | at alpha= | 2 | deg
Re: | 12000000 |  |  | Cd Min: | 0.0721 | at alpha= | 20 | deg
Mach: | 0.25 |  |  | Cl=0 at alpha= | -2.0767 | deg
|  |  |  | @ Cl=0.1, Cd= | 0.0048391
|  |  |  | @ Cl=0.4, Cd= | 0.0035054
|  |  |  | @ Cl=0.6, Cd= | 0.0052363
alpha (deg) | Cl | Cd | Cm | Cl/Cd
-19 | -1.4674 | 0.04531 | -0.0891 | -32.3858
-18.5 | -1.4823 | 0.03857 | -0.0904 | -38.4314
-18 | -1.4793 | 0.03399 | -0.0898 | -43.5216
-17.5 | -1.4787 | 0.0296 | -0.0883 | -49.9561
-17 | -1.475 | 0.02583 | -0.0857 | -57.1041
-16.5 | -1.454 | 0.02344 | -0.0827 | -62.0307
-16 | -1.4367 | 0.02105 | -0.079 | -68.2518
-15.5 | -1.4205 | 0.01884 | -0.0744 | -75.3981
-15 | -1.3935 | 0.01737 | -0.0701 | -80.2245
-14.5 | -1.3649 | 0.01616 | -0.0653 | -84.4616
-14 | -1.338 | 0.0151 | -0.0597 | -88.6093
-13.5 | -1.3065 | 0.01423 | -0.0543 | -91.8131
-13 | -1.2632 | 0.01326 | -0.051 | -95.264
-12.5 | -1.2173 | 0.0123 | -0.0481 | -98.9675
-12 | -1.1667 | 0.01154 | -0.0459 | -101.1005
-11.5 | -1.1133 | 0.01093 | -0.0442 | -101.8573
-11 | -1.0587 | 0.01033 | -0.0427 | -102.4879
-10.5 | -1.0028 | 0.00982 | -0.0415 | -102.1181
-10 | -0.946 | 0.00934 | -0.0406 | -101.2848
-9.5 | -0.8883 | 0.00893 | -0.0399 | -99.4737
-9 | -0.83 | 0.00856 | -0.0394 | -96.9626
-8.5 | -0.772 | 0.00815 | -0.0389 | -94.7239
-8 | -0.7136 | 0.00778 | -0.0386 | -91.7224
-7.5 | -0.6545 | 0.00745 | -0.0385 | -87.8523
-7 | -0.5949 | 0.0072 | -0.0386 | -82.625
-6 | -0.4749 | 0.00671 | -0.0391 | -70.775
-5.5 | -0.415 | 0.00647 | -0.0394 | -64.1422
-5 | -0.3546 | 0.00627 | -0.0399 | -56.555
-4.5 | -0.294 | 0.0061 | -0.0404 | -48.1967
-4 | -0.2335 | 0.00592 | -0.041 | -39.4426
-3.5 | -0.1729 | 0.00577 | -0.0417 | -29.9653
-3 | -0.112 | 0.00561 | -0.0424 | -19.9643
-2.5 | -0.0513 | 0.00545 | -0.0432 | -9.4128
-2 | 0.0093 | 0.00528 | -0.044 | 1.7614
-1.5 | 0.0692 | 0.00503 | -0.0447 | 13.7575
-1 | 0.1289 | 0.00466 | -0.0454 | 27.6609
-0.5 | 0.1888 | 0.00438 | -0.0463 | 43.105
0 | 0.2472 | 0.00384 | -0.047 | 64.375
0.5 | 0.307 | 0.00352 | -0.0479 | 87.2159
1 | 0.3684 | 0.00349 | -0.0489 | 105.5587
1.5 | 0.4298 | 0.00352 | -0.0498 | 122.1023
2 | 0.4909 | 0.00357 | -0.0508 | 137.507
2.5 | 0.5466 | 0.00417 | -0.051 | 131.0791
3 | 0.5968 | 0.0052 | -0.0503 | 114.7692
3.5 | 0.6506 | 0.00581 | -0.0501 | 111.9793
4 | 0.7041 | 0.00637 | -0.0497 | 110.5338
4.5 | 0.7571 | 0.00691 | -0.0492 | 109.5658
5 | 0.8093 | 0.00742 | -0.0485 | 109.0701
5.5 | 0.8631 | 0.0078 | -0.048 | 110.6538
6 | 0.9171 | 0.00813 | -0.0475 | 112.8044
7 | 1.0215 | 0.00883 | -0.0458 | 115.6852
7.5 | 1.0718 | 0.00919 | -0.0445 | 116.6268
8 | 1.1181 | 0.00962 | -0.0425 | 116.2266
8.5 | 1.1522 | 0.01006 | -0.0381 | 114.5328
9 | 1.1843 | 0.01062 | -0.0336 | 111.516
9.5 | 1.2172 | 0.01132 | -0.0296 | 107.5265
10 | 1.2495 | 0.01217 | -0.0257 | 102.6705
10.5 | 1.2826 | 0.01306 | -0.0222 | 98.2083
11 | 1.3113 | 0.01395 | -0.0179 | 94
12 | 1.3857 | 0.01655 | -0.0139 | 83.7281
12.5 | 1.4171 | 0.01804 | -0.0111 | 78.5532
13 | 1.4487 | 0.01963 | -0.0085 | 73.8003
13.5 | 1.4792 | 0.02133 | -0.0059 | 69.3483
14 | 1.5067 | 0.02331 | -0.0033 | 64.6375
14.5 | 1.5341 | 0.02541 | -0.0009 | 60.3739
15 | 1.5581 | 0.02787 | 0.0016 | 55.906
15.5 | 1.5811 | 0.0305 | 0.0038 | 51.8393
16 | 1.6027 | 0.03336 | 0.0059 | 48.0426
16.5 | 1.6225 | 0.03646 | 0.0079 | 44.5008
17 | 1.6357 | 0.04026 | 0.0098 | 40.6284
17.5 | 1.6511 | 0.04404 | 0.0113 | 37.4909
18 | 1.665 | 0.04817 | 0.0124 | 34.5651
18.5 | 1.6728 | 0.05303 | 0.0132 | 31.5444
19 | 1.6779 | 0.05848 | 0.0135 | 28.6919
19.5 | 1.6801 | 0.06447 | 0.0132 | 26.0602
20 | 1.6711 | 0.0721 | 0.0119 | 23.1775

## 119. Re 12M Mach 0.50 (1)
BIGFOIL.COM POLAR EXPORT
NACA65-315 a=0.5
NACA65-315 a=0.5 |  |  |  | Cl Max: | 1.211 | at alpha= | 20 | deg
JavaFoil+Calcfoil stall+Eppler ext transition |  |  |  | L/D Max: | 107.324 | at alpha= | 3 | deg
Re: | 12000000 |  |  | Cd Min: | 0.00472 | at alpha= | -0.5 | deg
Mach: | 0.5 |  |  | Cl=0 at alpha= | -1.9714 | deg
|  |  |  | @ Cl=0.1, Cd= | 0.0051934
|  |  |  | @ Cl=0.4, Cd= | 0.0048696
|  |  |  | @ Cl=0.6, Cd= | 0.005774
alpha (deg) | Cl | Cd | Cm | Cl/Cd
-20 | -1.002 | 0.15553 | -0.007 | -6.445
-19.5 | -0.974 | 0.14975 | -0.007 | -6.503
-19 | -0.945 | 0.14635 | -0.008 | -6.46
-18.5 | -0.921 | 0.13816 | -0.008 | -6.665
-18 | -0.897 | 0.12648 | -0.009 | -7.093
-17.5 | -0.867 | 0.12307 | -0.009 | -7.041
-17 | -0.837 | 0.11839 | -0.009 | -7.066
-16.5 | -0.809 | 0.11268 | -0.01 | -7.18
-16 | -0.781 | 0.11863 | -0.01 | -6.58
-15.5 | -0.755 | 0.10871 | -0.011 | -6.945
-15 | -0.727 | 0.10224 | -0.011 | -7.112
-14.5 | -0.703 | 0.09283 | -0.012 | -7.568
-14 | -0.687 | 0.07703 | -0.014 | -8.913
-13.5 | -0.732 | 0.02883 | -0.02 | -25.379
-13 | -0.615 | 0.08901 | -0.012 | -6.905
-12.5 | -0.588 | 0.08159 | -0.013 | -7.204
-12 | -0.564 | 0.07236 | -0.015 | -7.798
-11.5 | -0.616 | 0.02128 | -0.023 | -28.931
-11 | -0.602 | 0.01507 | -0.025 | -39.94
-10.5 | -0.575 | 0.01318 | -0.026 | -43.594
-10 | -0.447 | 0.06739 | -0.014 | -6.629
-9.5 | -0.42 | 0.06036 | -0.015 | -6.961
-9 | -0.396 | 0.05288 | -0.017 | -7.481
-8.5 | -0.445 | 0.0109 | -0.03 | -40.851
-8 | -0.336 | 0.05287 | -0.015 | -6.353
-7.5 | -0.467 | 0.04558 | -0.018 | -10.25
-7 | -0.595 | 0.00919 | -0.034 | -64.739
-6.5 | -0.569 | 0.00874 | -0.035 | -65.098
-6 | -0.524 | 0.00824 | -0.036 | -63.62
-5.5 | -0.469 | 0.00786 | -0.036 | -59.624
-5 | -0.409 | 0.00749 | -0.037 | -54.543
-4.5 | -0.345 | 0.0072 | -0.038 | -47.974
-4 | -0.279 | 0.00694 | -0.039 | -40.263
-3.5 | -0.212 | 0.00675 | -0.04 | -31.427
-3 | -0.144 | 0.00658 | -0.041 | -21.813
-2.5 | -0.074 | 0.00637 | -0.042 | -11.644
-2 | -0.004 | 0.00625 | -0.043 | -0.703
-1.5 | 0.066 | 0.00531 | -0.044 | 12.375
-1 | 0.136 | 0.00507 | -0.045 | 26.868
-0.5 | 0.207 | 0.00472 | -0.046 | 43.822
0 | 0.277 | 0.00474 | -0.047 | 58.397
0.5 | 0.347 | 0.00478 | -0.048 | 72.751
1 | 0.418 | 0.0049 | -0.049 | 85.216
1.5 | 0.488 | 0.00498 | -0.05 | 97.925
2 | 0.558 | 0.0053 | -0.051 | 105.362
2.5 | 0.628 | 0.00609 | -0.052 | 103.249
3 | 0.695 | 0.00648 | -0.053 | 107.324
3.5 | 0.757 | 0.00709 | -0.054 | 106.748
4 | 0.821 | 0.0078 | -0.055 | 105.227
4.5 | 0.882 | 0.00966 | -0.055 | 91.303
5 | 0.943 | 0.01025 | -0.056 | 91.953
5.5 | 0.999 | 0.01079 | -0.057 | 92.649
6 | 1.051 | 0.0114 | -0.058 | 92.211
6.5 | 1.095 | 0.0121 | -0.059 | 90.56
7 | 1.129 | 0.01285 | -0.06 | 87.862
7.5 | 1.147 | 0.01379 | -0.06 | 83.174
8 | 1.136 | 0.01491 | -0.061 | 76.191
8.5 | 1.054 | 0.01643 | -0.062 | 64.172
9 | 0.727 | 0.01805 | -0.063 | 40.277
9.5 | 0.633 | 0.06415 | -0.031 | 9.868
10 | 0.79 | 0.01927 | -0.064 | 41.017
10.5 | 0.82 | 0.02114 | -0.065 | 38.782
11 | 0.846 | 0.02397 | -0.065 | 35.302
11.5 | 0.743 | 0.08023 | -0.036 | 9.26
12 | 0.91 | 0.02524 | -0.067 | 36.037
12.5 | 0.934 | 0.02878 | -0.067 | 32.462
13 | 0.901 | 0.05383 | -0.061 | 16.744
13.5 | 0.856 | 0.09625 | -0.042 | 8.892
14 | 1.019 | 0.03443 | -0.069 | 29.58
14.5 | 1.038 | 0.04046 | -0.069 | 25.667
15 | 1.048 | 0.05155 | -0.068 | 20.338
15.5 | 0.967 | 0.10688 | -0.047 | 9.047
16 | 1.106 | 0.05417 | -0.069 | 20.411
16.5 | 1.136 | 0.05752 | -0.07 | 19.745
17 | 1.058 | 0.12131 | -0.053 | 8.719
17.5 | 1.076 | 0.13225 | -0.051 | 8.136
18 | 1.115 | 0.12932 | -0.055 | 8.623
18.5 | 1.154 | 0.12713 | -0.059 | 9.076
19 | 1.153 | 0.16006 | -0.052 | 7.203
19.5 | 1.18 | 0.17163 | -0.053 | 6.875
20 | 1.211 | 0.17627 | -0.055 | 6.869

## 120. Re 12M Mach 0.50 (2)
BIGFOIL.COM POLAR EXPORT
NACA65-315 a=0.5
NACA65-315 a=0.5 |  |  |  | Cl Max: | 1.2996 | at alpha= | 10.5 | deg
XFOIL ncrit=9 |  |  |  | L/D Max: | 160.48 | at alpha= | 2.5 | deg
Re: | 12000000 |  |  | Cd Min: | 0.12829 | at alpha= | 15.5 | deg
Mach: | 0.5 |  |  | Cl=0 at alpha= | -2.1195 | deg
|  |  |  | @ Cl=0.1, Cd= | 0.0051588
|  |  |  | @ Cl=0.4, Cd= | 0.0035674
|  |  |  | @ Cl=0.6, Cd= | 0.0037917
alpha (deg) | Cl | Cd | Cm | Cl/Cd
-13 | -0.4996 | 0.10958 | -0.0491 | -4.5592
-12.5 | -0.5106 | 0.0977 | -0.0569 | -5.2262
-12 | -0.5196 | 0.08675 | -0.0641 | -5.9896
-11.5 | -0.5329 | 0.07521 | -0.0719 | -7.0855
-11 | -0.5543 | 0.05994 | -0.0835 | -9.2476
-10.5 | -0.5855 | 0.04823 | -0.0922 | -12.1397
-10 | -0.6219 | 0.03908 | -0.0962 | -15.9135
-9.5 | -0.6592 | 0.03186 | -0.0953 | -20.6905
-9 | -0.6976 | 0.02595 | -0.0897 | -26.8825
-8.5 | -0.7409 | 0.02083 | -0.0783 | -35.5689
-8 | -0.7583 | 0.01443 | -0.0689 | -52.5502
-7.5 | -0.7324 | 0.01061 | -0.0618 | -69.0292
-7 | -0.6803 | 0.00889 | -0.0568 | -76.5242
-6.5 | -0.6158 | 0.00801 | -0.0537 | -76.8789
-6 | -0.5464 | 0.00748 | -0.0518 | -73.0481
-5.5 | -0.4757 | 0.00708 | -0.0505 | -67.1893
-5 | -0.4054 | 0.00673 | -0.0497 | -60.2377
-4.5 | -0.3347 | 0.00646 | -0.0493 | -51.8111
-4 | -0.2638 | 0.00623 | -0.0493 | -42.3435
-3.5 | -0.1934 | 0.00602 | -0.0494 | -32.1262
-3 | -0.1233 | 0.00584 | -0.0498 | -21.113
-2.5 | -0.0532 | 0.00568 | -0.0504 | -9.3662
-2 | 0.0167 | 0.0055 | -0.0511 | 3.0364
-1.5 | 0.0856 | 0.00524 | -0.0517 | 16.3359
-1 | 0.153 | 0.00486 | -0.0524 | 31.4815
-0.5 | 0.2206 | 0.00448 | -0.0532 | 49.2411
0 | 0.2865 | 0.00381 | -0.0539 | 75.1969
0.5 | 0.3556 | 0.00358 | -0.0549 | 99.3296
1 | 0.4263 | 0.00356 | -0.0561 | 119.7472
1.5 | 0.4971 | 0.00359 | -0.0572 | 138.468
2 | 0.568 | 0.00364 | -0.0583 | 156.044
2.5 | 0.6355 | 0.00396 | -0.0587 | 160.4798
3 | 0.6848 | 0.00533 | -0.0564 | 128.4803
3.5 | 0.7374 | 0.00626 | -0.0542 | 117.7955
4.5 | 0.835 | 0.00787 | -0.0479 | 106.0991
5 | 0.88 | 0.00852 | -0.0438 | 103.2864
5.5 | 0.9118 | 0.00911 | -0.0371 | 100.0878
6 | 0.9521 | 0.00985 | -0.0323 | 96.6599
6.5 | 0.9929 | 0.01077 | -0.0278 | 92.1913
7 | 1.0357 | 0.01177 | -0.0237 | 87.9949
7.5 | 1.0774 | 0.01295 | -0.0195 | 83.1969
8 | 1.1174 | 0.01432 | -0.0151 | 78.0307
8.5 | 1.157 | 0.01582 | -0.0108 | 73.1353
9 | 1.1955 | 0.01746 | -0.0063 | 68.4708
9.5 | 1.2297 | 0.0194 | -0.0014 | 63.3866
10 | 1.2569 | 0.02175 | 0.0041 | 57.7885
10.5 | 1.2996 | 0.02552 | 0.0045 | 50.9248
11 | 1.293 | 0.0306 | 0.0104 | 42.2549
11.5 | 1.2677 | 0.03648 | 0.0174 | 34.7505
12 | 1.2441 | 0.04306 | 0.0224 | 28.8922
12.5 | 1.2126 | 0.05142 | 0.0249 | 23.5823
13 | 1.175 | 0.06171 | 0.0244 | 19.0407
13.5 | 1.1408 | 0.07308 | 0.0211 | 15.6103
14 | 1.1073 | 0.08584 | 0.0153 | 12.8996
14.5 | 1.0777 | 0.09953 | 0.0074 | 10.8279
15 | 1.0529 | 0.11382 | -0.0018 | 9.2506
15.5 | 1.0329 | 0.12829 | -0.0114 | 8.0513

## 121. Re 14M Mach 0.00 (1)
BIGFOIL.COM POLAR EXPORT
NACA65-315 a=0.5
NACA65-315 a=0.5 |  |  |  | Cl Max: | 1.344 | at alpha= | 12.5 | deg
JavaFoil+Calcfoil stall+Eppler ext transition |  |  |  | L/D Max: | 114.275 | at alpha= | 5 | deg
Re: | 14000000 |  |  | Cd Min: | 0.00462 | at alpha= | 0 | deg
Mach: | 0 |  |  | Cl=0 at alpha= | -1.9672 | deg
|  |  |  | @ Cl=0.1, Cd= | 0.0050402
|  |  |  | @ Cl=0.4, Cd= | 0.0049428
|  |  |  | @ Cl=0.6, Cd= | 0.0059038
alpha (deg) | Cl | Cd | Cm | Cl/Cd
-18.5 | -0.691 | 0.13204 | -0.007 | -5.233
-18 | -0.713 | 0.12499 | -0.007 | -5.706
-17.5 | -0.732 | 0.1228 | -0.007 | -5.962
-17 | -0.757 | 0.10978 | -0.009 | -6.898
-16.5 | -0.778 | 0.10206 | -0.009 | -7.622
-16 | -0.79 | 0.1018 | -0.009 | -7.76
-15.5 | -0.813 | 0.08837 | -0.011 | -9.205
-15 | -0.835 | 0.07603 | -0.012 | -10.987
-14.5 | -0.94 | 0.0248 | -0.016 | -37.901
-14 | -0.957 | 0.01875 | -0.017 | -51.028
-13.5 | -0.966 | 0.01502 | -0.018 | -64.362
-13 | -0.965 | 0.01325 | -0.019 | -72.849
-12.5 | -0.957 | 0.01212 | -0.02 | -78.984
-12 | -0.942 | 0.01159 | -0.021 | -81.305
-11.5 | -0.927 | 0.01063 | -0.022 | -87.174
-11 | -0.904 | 0.01025 | -0.023 | -88.117
-10.5 | -0.88 | 0.0098 | -0.023 | -89.754
-10 | -0.847 | 0.00926 | -0.024 | -91.425
-9.5 | -0.81 | 0.00888 | -0.025 | -91.241
-9 | -0.771 | 0.00851 | -0.026 | -90.543
-8.5 | -0.728 | 0.00816 | -0.027 | -89.14
-8 | -0.682 | 0.00791 | -0.027 | -86.212
-7.5 | -0.634 | 0.00764 | -0.028 | -82.953
-7 | -0.583 | 0.00738 | -0.029 | -78.976
-6.5 | -0.53 | 0.00718 | -0.03 | -73.898
-6 | -0.476 | 0.00701 | -0.031 | -67.857
-5.5 | -0.419 | 0.00675 | -0.032 | -62.069
-5 | -0.362 | 0.00659 | -0.032 | -54.928
-4.5 | -0.303 | 0.00644 | -0.033 | -47.151
-4 | -0.244 | 0.00629 | -0.034 | -38.882
-3.5 | -0.185 | 0.00618 | -0.035 | -29.931
-3 | -0.125 | 0.00605 | -0.036 | -20.631
-2.5 | -0.064 | 0.00597 | -0.037 | -10.789
-2 | -0.004 | 0.00536 | -0.038 | -0.71
-1.5 | 0.057 | 0.00516 | -0.038 | 11.04
-1 | 0.118 | 0.00499 | -0.039 | 23.658
-0.5 | 0.179 | 0.00483 | -0.04 | 37.067
0 | 0.24 | 0.00462 | -0.041 | 51.918
0.5 | 0.301 | 0.00462 | -0.042 | 65.111
1 | 0.362 | 0.00465 | -0.043 | 77.795
1.5 | 0.423 | 0.00512 | -0.044 | 82.56
2 | 0.483 | 0.00537 | -0.044 | 89.992
2.5 | 0.544 | 0.00561 | -0.045 | 97.026
3 | 0.605 | 0.00593 | -0.046 | 101.98
3.5 | 0.663 | 0.00635 | -0.047 | 104.344
4 | 0.722 | 0.00686 | -0.048 | 105.2
4.5 | 0.78 | 0.0073 | -0.049 | 106.862
5 | 0.835 | 0.0073 | -0.049 | 114.275
5.5 | 0.889 | 0.00857 | -0.05 | 103.715
6 | 0.942 | 0.00887 | -0.051 | 106.191
6.5 | 0.994 | 0.00919 | -0.052 | 108.13
7 | 1.043 | 0.00955 | -0.052 | 109.17
7.5 | 1.09 | 0.00994 | -0.053 | 109.642
8 | 1.134 | 0.01037 | -0.054 | 109.349
8.5 | 1.176 | 0.01086 | -0.055 | 108.294
9 | 1.215 | 0.01134 | -0.055 | 107.117
9.5 | 1.249 | 0.0119 | -0.056 | 104.967
10 | 1.277 | 0.01249 | -0.057 | 102.202
10.5 | 1.3 | 0.01308 | -0.058 | 99.445
11 | 1.319 | 0.01373 | -0.058 | 96.025
11.5 | 1.332 | 0.01443 | -0.059 | 92.363
12 | 1.341 | 0.01527 | -0.06 | 87.779
12.5 | 1.344 | 0.01607 | -0.06 | 83.644
13 | 1.342 | 0.0171 | -0.061 | 78.495
13.5 | 1.335 | 0.01841 | -0.061 | 72.484
14 | 1.32 | 0.01972 | -0.062 | 66.942
14.5 | 1.297 | 0.02129 | -0.063 | 60.935
15 | 1.27 | 0.02278 | -0.063 | 55.767
15.5 | 1.239 | 0.02477 | -0.064 | 50.009
16 | 1.205 | 0.02682 | -0.064 | 44.917
16.5 | 1.164 | 0.03032 | -0.064 | 38.402
17 | 1.123 | 0.03367 | -0.064 | 33.361
17.5 | 1.08 | 0.03786 | -0.064 | 28.538

## 122. Re 14M Mach 0.00 (2)
BIGFOIL.COM POLAR EXPORT
NACA65-315 a=0.5
NACA65-315 a=0.5 |  |  |  | Cl Max: | 1.753 | at alpha= | 20 | deg
XFOIL ncrit=9 |  |  |  | L/D Max: | 126.946 | at alpha= | 2 | deg
Re: | 14000000 |  |  | Cd Min: | 0.04664 | at alpha= | 20 | deg
Mach: | 0 |  |  | Cl=0 at alpha= | -2.0627 | deg
|  |  |  | @ Cl=0.1, Cd= | 0.0047264
|  |  |  | @ Cl=0.4, Cd= | 0.0035037
|  |  |  | @ Cl=0.6, Cd= | 0.0054738
alpha (deg) | Cl | Cd | Cm | Cl/Cd
-20 | -1.6531 | 0.02489 | -0.0669 | -66.4162
-19.5 | -1.6359 | 0.02281 | -0.0652 | -71.7185
-19 | -1.6203 | 0.02089 | -0.0626 | -77.5634
-18.5 | -1.5991 | 0.01935 | -0.0601 | -82.6408
-18 | -1.5784 | 0.0179 | -0.0571 | -88.1788
-17.5 | -1.5537 | 0.01675 | -0.0541 | -92.7582
-17 | -1.5275 | 0.01579 | -0.051 | -96.7384
-16.5 | -1.501 | 0.01494 | -0.0474 | -100.4685
-16 | -1.4764 | 0.01423 | -0.0429 | -103.7526
-15.5 | -1.4426 | 0.01366 | -0.0398 | -105.6076
-15 | -1.4008 | 0.01309 | -0.0382 | -107.013
-14.5 | -1.3567 | 0.01254 | -0.0369 | -108.1898
-14 | -1.3106 | 0.01201 | -0.0359 | -109.1257
-13.5 | -1.2633 | 0.01151 | -0.0351 | -109.7567
-13 | -1.2157 | 0.01093 | -0.0342 | -111.226
-12.5 | -1.1668 | 0.0104 | -0.0336 | -112.1923
-12 | -1.1164 | 0.00992 | -0.0332 | -112.5403
-11.5 | -1.0648 | 0.0095 | -0.033 | -112.0842
-11 | -1.012 | 0.00912 | -0.0329 | -110.9649
-10.5 | -0.9584 | 0.0088 | -0.033 | -108.9091
-9 | -0.7948 | 0.00787 | -0.0335 | -100.9911
-8.5 | -0.7398 | 0.00755 | -0.0338 | -97.9868
-8 | -0.6843 | 0.00726 | -0.0341 | -94.2562
-7.5 | -0.628 | 0.00702 | -0.0345 | -89.4587
-7 | -0.5712 | 0.00682 | -0.0351 | -83.7537
-6.5 | -0.5141 | 0.00662 | -0.0356 | -77.6586
-6 | -0.4571 | 0.00639 | -0.0362 | -71.5336
-5.5 | -0.3999 | 0.00619 | -0.0368 | -64.6042
-5 | -0.342 | 0.00602 | -0.0375 | -56.8106
-4.5 | -0.284 | 0.00587 | -0.0382 | -48.3816
-4 | -0.2261 | 0.00571 | -0.0389 | -39.5972
-3.5 | -0.1678 | 0.00557 | -0.0397 | -30.1257
-3 | -0.1093 | 0.00542 | -0.0405 | -20.1661
-2.5 | -0.0509 | 0.00528 | -0.0413 | -9.6402
-2 | 0.0073 | 0.00512 | -0.0421 | 1.4258
-1.5 | 0.0654 | 0.0049 | -0.0429 | 13.3469
-1 | 0.1232 | 0.00461 | -0.0437 | 26.7245
-0.5 | 0.181 | 0.00438 | -0.0445 | 41.3242
0 | 0.2382 | 0.00399 | -0.0453 | 59.6992
0.5 | 0.2947 | 0.00348 | -0.046 | 84.6839
1 | 0.3535 | 0.00348 | -0.047 | 101.5805
1.5 | 0.4124 | 0.00351 | -0.0479 | 117.4929
2 | 0.4697 | 0.0037 | -0.0487 | 126.9459
2.5 | 0.5216 | 0.00447 | -0.0487 | 116.689
3 | 0.5729 | 0.00522 | -0.0485 | 109.751
3.5 | 0.6263 | 0.00572 | -0.0486 | 109.493
4 | 0.6792 | 0.00621 | -0.0486 | 109.372
4.5 | 0.7321 | 0.00663 | -0.0486 | 110.4223
5 | 0.7846 | 0.00704 | -0.0485 | 111.4489
5.5 | 0.8377 | 0.00739 | -0.0485 | 113.3559
6 | 0.891 | 0.00766 | -0.0485 | 116.3185
6.5 | 0.9438 | 0.00794 | -0.0485 | 118.8665
7 | 0.9953 | 0.00826 | -0.0483 | 120.4964
7.5 | 1.0465 | 0.00856 | -0.048 | 122.2547
8 | 1.0962 | 0.00889 | -0.0474 | 123.3071
8.5 | 1.1436 | 0.00928 | -0.0465 | 123.2328
9 | 1.1903 | 0.00963 | -0.0455 | 123.6033
9.5 | 1.2334 | 0.01004 | -0.0438 | 122.8486
10 | 1.2627 | 0.01049 | -0.0394 | 120.3718
10.5 | 1.2911 | 0.01106 | -0.0351 | 116.736
11 | 1.3227 | 0.01165 | -0.0318 | 113.5365
11.5 | 1.3531 | 0.01232 | -0.0285 | 109.8295
12 | 1.3862 | 0.01315 | -0.0261 | 105.4144
12.5 | 1.4188 | 0.01407 | -0.0238 | 100.8387
13 | 1.447 | 0.01528 | -0.021 | 94.699
13.5 | 1.4778 | 0.01643 | -0.0188 | 89.9452
14 | 1.5074 | 0.0177 | -0.0166 | 85.1638
14.5 | 1.5362 | 0.0191 | -0.0146 | 80.4293
15 | 1.5636 | 0.02062 | -0.0126 | 75.8293
15.5 | 1.587 | 0.02246 | -0.0105 | 70.6589
16 | 1.6097 | 0.02441 | -0.0085 | 65.9443
16.5 | 1.633 | 0.02646 | -0.0067 | 61.7158
17 | 1.6562 | 0.02856 | -0.0052 | 57.9902
17.5 | 1.6776 | 0.0309 | -0.0038 | 54.2913
18 | 1.6977 | 0.03342 | -0.0025 | 50.7989
18.5 | 1.7136 | 0.03636 | -0.0013 | 47.1287
19 | 1.7258 | 0.03974 | -0.0001 | 43.4273
19.5 | 1.7416 | 0.04292 | 0.0007 | 40.5778
20 | 1.753 | 0.04664 | 0.0013 | 37.5858

## 123. Re 14M Mach 0.10 (1)
BIGFOIL.COM POLAR EXPORT
NACA65-315 a=0.5
NACA65-315 a=0.5 |  |  |  | Cl Max: | 1.333 | at alpha= | 12.5 | deg
JavaFoil+Calcfoil stall+Eppler ext transition |  |  |  | L/D Max: | 109.243 | at alpha= | 7.5 | deg
Re: | 14000000 |  |  | Cd Min: | 0.00462 | at alpha= | 0 | deg
Mach: | 0.1 |  |  | Cl=0 at alpha= | -1.9672 | deg
|  |  |  | @ Cl=0.1, Cd= | 0.0050621
|  |  |  | @ Cl=0.4, Cd= | 0.0049456
|  |  |  | @ Cl=0.6, Cd= | 0.0059667
alpha (deg) | Cl | Cd | Cm | Cl/Cd
-18 | -0.667 | 0.12896 | -0.007 | -5.171
-17.5 | -0.692 | 0.12132 | -0.008 | -5.706
-17 | -0.717 | 0.11435 | -0.008 | -6.267
-16.5 | -0.74 | 0.10723 | -0.009 | -6.902
-16 | -0.758 | 0.10513 | -0.009 | -7.207
-15.5 | -0.783 | 0.09182 | -0.01 | -8.531
-15 | -0.8 | 0.08611 | -0.011 | -9.293
-14.5 | -0.84 | 0.06233 | -0.013 | -13.476
-14 | -0.904 | 0.02935 | -0.016 | -30.8
-13.5 | -0.945 | 0.01612 | -0.018 | -58.63
-13 | -0.949 | 0.01387 | -0.019 | -68.407
-12.5 | -0.945 | 0.01246 | -0.02 | -75.855
-12 | -0.933 | 0.01187 | -0.021 | -78.57
-11.5 | -0.92 | 0.01079 | -0.022 | -85.281
-11 | -0.899 | 0.01039 | -0.023 | -86.467
-10.5 | -0.877 | 0.00984 | -0.024 | -89.114
-10 | -0.846 | 0.00942 | -0.024 | -89.753
-9.5 | -0.81 | 0.00901 | -0.025 | -89.939
-9 | -0.771 | 0.00863 | -0.026 | -89.363
-8.5 | -0.729 | 0.00828 | -0.027 | -88.085
-8 | -0.684 | 0.00791 | -0.028 | -86.45
-7.5 | -0.636 | 0.00764 | -0.028 | -83.23
-7 | -0.585 | 0.00747 | -0.029 | -78.359
-6.5 | -0.533 | 0.00719 | -0.03 | -74.085
-6 | -0.478 | 0.007 | -0.031 | -68.214
-5.5 | -0.421 | 0.00682 | -0.032 | -61.748
-5 | -0.363 | 0.00663 | -0.033 | -54.829
-4.5 | -0.305 | 0.00647 | -0.033 | -47.089
-4 | -0.246 | 0.00634 | -0.034 | -38.719
-3.5 | -0.186 | 0.0062 | -0.035 | -29.943
-3 | -0.125 | 0.00609 | -0.036 | -20.579
-2.5 | -0.065 | 0.00599 | -0.037 | -10.816
-2 | -0.004 | 0.00543 | -0.038 | -0.705
-1.5 | 0.057 | 0.00518 | -0.039 | 11.062
-1 | 0.119 | 0.00501 | -0.039 | 23.7
-0.5 | 0.18 | 0.00486 | -0.04 | 37.029
0 | 0.241 | 0.00462 | -0.041 | 52.145
0.5 | 0.302 | 0.00464 | -0.042 | 65.113
1 | 0.364 | 0.00468 | -0.043 | 77.688
1.5 | 0.425 | 0.00513 | -0.044 | 82.819
2 | 0.486 | 0.00538 | -0.045 | 90.3
2.5 | 0.547 | 0.00568 | -0.046 | 96.324
3 | 0.608 | 0.00601 | -0.046 | 101.235
3.5 | 0.666 | 0.00638 | -0.047 | 104.388
4 | 0.725 | 0.00686 | -0.048 | 105.778
4.5 | 0.784 | 0.00733 | -0.049 | 106.983
5 | 0.838 | 0.00824 | -0.05 | 101.685
5.5 | 0.893 | 0.00862 | -0.05 | 103.554
6 | 0.946 | 0.00893 | -0.051 | 105.954
6.5 | 0.997 | 0.00925 | -0.052 | 107.808
7 | 1.047 | 0.00964 | -0.053 | 108.583
7.5 | 1.094 | 0.01001 | -0.053 | 109.243
8 | 1.138 | 0.01047 | -0.054 | 108.732
8.5 | 1.179 | 0.01096 | -0.055 | 107.565
9 | 1.218 | 0.01147 | -0.056 | 106.177
9.5 | 1.251 | 0.01204 | -0.056 | 103.85
10 | 1.277 | 0.01264 | -0.057 | 101.031
10.5 | 1.299 | 0.01324 | -0.058 | 98.088
11 | 1.316 | 0.01394 | -0.059 | 94.379
11.5 | 1.327 | 0.01464 | -0.059 | 90.659
12 | 1.332 | 0.01552 | -0.06 | 85.856
12.5 | 1.333 | 0.01635 | -0.061 | 81.521
13 | 1.327 | 0.0175 | -0.061 | 75.854
13.5 | 1.316 | 0.01883 | -0.062 | 69.902
14 | 1.297 | 0.0202 | -0.062 | 64.237
14.5 | 1.269 | 0.0219 | -0.063 | 57.966
15 | 1.236 | 0.02397 | -0.063 | 51.575
15.5 | 1.2 | 0.02574 | -0.064 | 46.63
16 | 1.157 | 0.0292 | -0.064 | 39.625
16.5 | 1.113 | 0.03239 | -0.064 | 34.356
17 | 1.066 | 0.03669 | -0.064 | 29.046
17.5 | 1.002 | 0.0489 | -0.063 | 20.5

## 124. Re 14M Mach 0.10 (2)
BIGFOIL.COM POLAR EXPORT
NACA65-315 a=0.5
NACA65-315 a=0.5 |  |  |  | Cl Max: | 1.7484 | at alpha= | 20 | deg
XFOIL ncrit=9 |  |  |  | L/D Max: | 128.505 | at alpha= | 2 | deg
Re: | 14000000 |  |  | Cd Min: | 0.04944 | at alpha= | 20 | deg
Mach: | 0.1 |  |  | Cl=0 at alpha= | -2.0647 | deg
|  |  |  | @ Cl=0.1, Cd= | 0.0047403
|  |  |  | @ Cl=0.4, Cd= | 0.0034999
|  |  |  | @ Cl=0.6, Cd= | 0.0054501
alpha (deg) | Cl | Cd | Cm | Cl/Cd
-20 | -1.6404 | 0.02779 | -0.0722 | -59.0284
-19.5 | -1.6254 | 0.02516 | -0.0709 | -64.6025
-19 | -1.6131 | 0.02282 | -0.0683 | -70.688
-18.5 | -1.5935 | 0.02097 | -0.0658 | -75.9895
-18 | -1.5785 | 0.01903 | -0.0625 | -82.948
-17.5 | -1.5549 | 0.01767 | -0.0594 | -87.9966
-17 | -1.5295 | 0.01652 | -0.0562 | -92.5847
-16.5 | -1.5028 | 0.01554 | -0.0526 | -96.7053
-16 | -1.4762 | 0.0147 | -0.0485 | -100.4218
-15.5 | -1.4507 | 0.01405 | -0.0437 | -103.2527
-15 | -1.4103 | 0.01344 | -0.0415 | -104.933
-14.5 | -1.3667 | 0.01285 | -0.0398 | -106.358
-14 | -1.3207 | 0.01228 | -0.0385 | -107.5489
-13 | -1.225 | 0.01117 | -0.0363 | -109.6688
-12.5 | -1.1758 | 0.0106 | -0.0355 | -110.9245
-12 | -1.125 | 0.0101 | -0.0348 | -111.3861
-11.5 | -1.0731 | 0.00964 | -0.0344 | -111.3174
-11 | -1.02 | 0.00923 | -0.0342 | -110.5092
-10.5 | -0.966 | 0.00889 | -0.0341 | -108.6614
-10 | -0.9112 | 0.00855 | -0.0341 | -106.5731
-9 | -0.8006 | 0.00794 | -0.0343 | -100.8312
-8.5 | -0.7451 | 0.00761 | -0.0345 | -97.9106
-8 | -0.689 | 0.0073 | -0.0347 | -94.3836
-7.5 | -0.6323 | 0.00705 | -0.0351 | -89.6879
-7 | -0.5751 | 0.00684 | -0.0355 | -84.0789
-6.5 | -0.5175 | 0.00664 | -0.0361 | -77.9367
-6 | -0.46 | 0.00641 | -0.0366 | -71.7629
-5.5 | -0.4024 | 0.00621 | -0.0372 | -64.7987
-5 | -0.3441 | 0.00603 | -0.0378 | -57.0647
-4.5 | -0.2857 | 0.00588 | -0.0385 | -48.5884
-4 | -0.2273 | 0.00572 | -0.0392 | -39.7378
-3.5 | -0.1687 | 0.00558 | -0.04 | -30.233
-3 | -0.1098 | 0.00543 | -0.0408 | -20.221
-2.5 | -0.0511 | 0.00529 | -0.0416 | -9.6597
-2 | 0.0076 | 0.00513 | -0.0424 | 1.4815
-1.5 | 0.066 | 0.00491 | -0.0432 | 13.442
-1 | 0.1241 | 0.00462 | -0.0439 | 26.8615
-0.5 | 0.1822 | 0.00438 | -0.0448 | 41.5982
0 | 0.2398 | 0.00399 | -0.0456 | 60.1003
0.5 | 0.2966 | 0.00348 | -0.0463 | 85.2299
1 | 0.3558 | 0.00347 | -0.0473 | 102.536
1.5 | 0.415 | 0.00351 | -0.0482 | 118.2336
2 | 0.4729 | 0.00368 | -0.049 | 128.5054
3 | 0.5764 | 0.00523 | -0.0488 | 110.2103
3.5 | 0.63 | 0.00573 | -0.0488 | 109.9476
4.5 | 0.7362 | 0.00666 | -0.0487 | 110.5405
5 | 0.7888 | 0.00708 | -0.0486 | 111.4124
5.5 | 0.8421 | 0.00743 | -0.0485 | 113.3378
6 | 0.8956 | 0.00771 | -0.0485 | 116.1608
6.5 | 0.9488 | 0.00798 | -0.0484 | 118.8972
7 | 1.0004 | 0.00831 | -0.0481 | 120.3851
7.5 | 1.0517 | 0.00861 | -0.0477 | 122.1487
8 | 1.1012 | 0.00897 | -0.047 | 122.7648
8.5 | 1.1486 | 0.00935 | -0.0459 | 122.8449
9 | 1.1949 | 0.00972 | -0.0446 | 122.9321
9.5 | 1.2353 | 0.01014 | -0.0423 | 121.8245
10 | 1.2608 | 0.01065 | -0.0371 | 118.385
10.5 | 1.2912 | 0.01125 | -0.0332 | 114.7733
11 | 1.3235 | 0.01189 | -0.03 | 111.312
11.5 | 1.3535 | 0.01261 | -0.0265 | 107.3354
12.5 | 1.4198 | 0.01453 | -0.0218 | 97.7151
13 | 1.4491 | 0.01577 | -0.0191 | 91.8897
13.5 | 1.4805 | 0.01697 | -0.0169 | 87.2422
14 | 1.51 | 0.01833 | -0.0147 | 82.3786
14.5 | 1.5389 | 0.01979 | -0.0126 | 77.7615
15 | 1.5649 | 0.02149 | -0.0104 | 72.8199
15.5 | 1.5867 | 0.02353 | -0.0081 | 67.4331
16 | 1.6108 | 0.02553 | -0.0062 | 63.0944
16.5 | 1.6346 | 0.02765 | -0.0045 | 59.1175
17 | 1.6572 | 0.02994 | -0.0029 | 55.3507
17.5 | 1.6764 | 0.03258 | -0.0014 | 51.4549
18 | 1.6949 | 0.03535 | 0 | 47.9463
18.5 | 1.708 | 0.0387 | 0.0014 | 44.1344
19 | 1.7221 | 0.04208 | 0.0024 | 40.9244
19.5 | 1.737 | 0.04554 | 0.0031 | 38.1423
20 | 1.7484 | 0.04944 | 0.0036 | 35.3641

## 125. Re 14M Mach 0.25 (1)
BIGFOIL.COM POLAR EXPORT
NACA65-315 a=0.5
NACA65-315 a=0.5 |  |  |  | Cl Max: | 1.284 | at alpha= | 11 | deg
JavaFoil+Calcfoil stall+Eppler ext transition |  |  |  | L/D Max: | 115.032 | at alpha= | 4.5 | deg
Re: | 14000000 |  |  | Cd Min: | 0.00463 | at alpha= | 0 | deg
Mach: | 0.25 |  |  | Cl=0 at alpha= | -1.9683 | deg
|  |  |  | @ Cl=0.1, Cd= | 0.0050894
|  |  |  | @ Cl=0.4, Cd= | 0.0049029
|  |  |  | @ Cl=0.6, Cd= | 0.0059732
alpha (deg) | Cl | Cd | Cm | Cl/Cd
-16 | -0.483 | 0.13113 | -0.007 | -3.681
-15.5 | -0.537 | 0.12322 | -0.008 | -4.357
-15 | -0.588 | 0.10421 | -0.009 | -5.643
-14.5 | -0.632 | 0.0989 | -0.009 | -6.394
-14 | -0.66 | 0.09222 | -0.01 | -7.16
-13.5 | -0.682 | 0.08605 | -0.011 | -7.926
-13 | -0.703 | 0.07656 | -0.012 | -9.176
-12.5 | -0.734 | 0.05805 | -0.015 | -12.641
-12 | -0.846 | 0.01479 | -0.021 | -57.172
-11.5 | -0.848 | 0.01375 | -0.022 | -61.655
-11 | -0.852 | 0.01173 | -0.023 | -72.643
-10.5 | -0.845 | 0.01049 | -0.024 | -80.523
-10 | -0.827 | 0.00997 | -0.025 | -82.952
-9.5 | -0.803 | 0.00948 | -0.026 | -84.75
-9 | -0.771 | 0.00903 | -0.027 | -85.384
-8.5 | -0.733 | 0.00864 | -0.028 | -84.837
-8 | -0.691 | 0.00821 | -0.028 | -84.199
-7.5 | -0.645 | 0.00793 | -0.029 | -81.385
-7 | -0.596 | 0.00762 | -0.03 | -78.188
-6.5 | -0.544 | 0.00744 | -0.031 | -73.084
-6 | -0.489 | 0.00715 | -0.032 | -68.376
-5.5 | -0.431 | 0.00695 | -0.033 | -62.027
-5 | -0.372 | 0.00671 | -0.033 | -55.498
-4.5 | -0.313 | 0.00652 | -0.034 | -47.938
-4 | -0.252 | 0.00642 | -0.035 | -39.244
-3.5 | -0.191 | 0.00624 | -0.036 | -30.576
-3 | -0.129 | 0.00614 | -0.037 | -20.987
-2.5 | -0.067 | 0.006 | -0.038 | -11.081
-2 | -0.004 | 0.0059 | -0.039 | -0.667
-1.5 | 0.059 | 0.0052 | -0.04 | 11.307
-1 | 0.122 | 0.00503 | -0.041 | 24.241
-0.5 | 0.185 | 0.00488 | -0.041 | 37.87
0 | 0.248 | 0.00463 | -0.042 | 53.576
0.5 | 0.311 | 0.00466 | -0.043 | 66.711
1 | 0.374 | 0.00471 | -0.044 | 79.399
1.5 | 0.436 | 0.00517 | -0.045 | 84.428
2 | 0.499 | 0.00544 | -0.046 | 91.792
2.5 | 0.562 | 0.00575 | -0.047 | 97.743
3 | 0.625 | 0.00612 | -0.048 | 102.037
3.5 | 0.684 | 0.00656 | -0.049 | 104.318
4 | 0.745 | 0.00707 | -0.049 | 105.287
4.5 | 0.803 | 0.00698 | -0.05 | 115.032
5 | 0.858 | 0.00859 | -0.051 | 99.927
5.5 | 0.914 | 0.00891 | -0.052 | 102.514
6 | 0.967 | 0.00927 | -0.052 | 104.337
6.5 | 1.019 | 0.00965 | -0.053 | 105.57
7 | 1.067 | 0.01007 | -0.054 | 106.052
7.5 | 1.113 | 0.01052 | -0.055 | 105.772
8 | 1.155 | 0.01103 | -0.056 | 104.725
8.5 | 1.194 | 0.01163 | -0.056 | 102.621
9 | 1.228 | 0.01223 | -0.057 | 100.365
9.5 | 1.254 | 0.0129 | -0.058 | 97.236
10 | 1.272 | 0.01356 | -0.058 | 93.793
10.5 | 1.282 | 0.01434 | -0.059 | 89.39
11 | 1.284 | 0.01522 | -0.06 | 84.348
11.5 | 1.277 | 0.0161 | -0.061 | 79.322
12 | 1.261 | 0.01715 | -0.061 | 73.534
12.5 | 1.235 | 0.0187 | -0.062 | 66.063
13 | 1.2 | 0.02028 | -0.062 | 59.197
13.5 | 1.156 | 0.02226 | -0.063 | 51.95
14 | 1.097 | 0.02513 | -0.063 | 43.642
14.5 | 1.018 | 0.03015 | -0.063 | 33.746
15 | 0.924 | 0.03951 | -0.062 | 23.392
15.5 | 0.749 | 0.10791 | -0.04 | 6.942
16 | 0.671 | 0.11908 | -0.038 | 5.639

## 126. Re 14M Mach 0.25 (2)
BIGFOIL.COM POLAR EXPORT
NACA65-315 a=0.5
NACA65-315 a=0.5 |  |  |  | Cl Max: | 1.6954 | at alpha= | 19.5 | deg
XFOIL ncrit=9 |  |  |  | L/D Max: | 134.643 | at alpha= | 2 | deg
Re: | 14000000 |  |  | Cd Min: | 0.06938 | at alpha= | 20 | deg
Mach: | 0.25 |  |  | Cl=0 at alpha= | -2.0741 | deg
|  |  |  | @ Cl=0.1, Cd= | 0.0047736
|  |  |  | @ Cl=0.4, Cd= | 0.0034905
|  |  |  | @ Cl=0.6, Cd= | 0.0053243
alpha (deg) | Cl | Cd | Cm | Cl/Cd
-19.5 | -1.491 | 0.05061 | -0.0856 | -29.4606
-19 | -1.5048 | 0.04202 | -0.0908 | -35.8115
-18.5 | -1.5192 | 0.03571 | -0.0911 | -42.5427
-18 | -1.5217 | 0.03093 | -0.09 | -49.1982
-17.5 | -1.5165 | 0.02709 | -0.0878 | -55.9801
-17 | -1.5084 | 0.02381 | -0.0846 | -63.3515
-16.5 | -1.4859 | 0.02163 | -0.0813 | -68.6963
-16 | -1.4658 | 0.01953 | -0.0772 | -75.0538
-15.5 | -1.4448 | 0.01769 | -0.0726 | -81.6733
-15 | -1.4167 | 0.01637 | -0.0679 | -86.5425
-14.5 | -1.3877 | 0.01529 | -0.0628 | -90.7587
-14 | -1.362 | 0.01437 | -0.0565 | -94.7808
-13.5 | -1.3203 | 0.01353 | -0.0527 | -97.5831
-13 | -1.2717 | 0.01281 | -0.05 | -99.274
-12.5 | -1.223 | 0.01199 | -0.0474 | -102.0017
-12 | -1.1722 | 0.01122 | -0.0452 | -104.4742
-11.5 | -1.1188 | 0.01056 | -0.0434 | -105.947
-11 | -1.0636 | 0.00999 | -0.042 | -106.4665
-10.5 | -1.0073 | 0.00948 | -0.0409 | -106.2553
-10 | -0.95 | 0.00904 | -0.04 | -105.0885
-9.5 | -0.8919 | 0.00864 | -0.0394 | -103.2292
-9 | -0.8332 | 0.00829 | -0.0389 | -100.5066
-8.5 | -0.7742 | 0.00797 | -0.0386 | -97.1393
-8 | -0.7156 | 0.00758 | -0.0383 | -94.4063
-7.5 | -0.6564 | 0.00727 | -0.0383 | -90.2889
-7 | -0.5967 | 0.007 | -0.0383 | -85.2429
-6.5 | -0.5365 | 0.00676 | -0.0386 | -79.3639
-6 | -0.4762 | 0.00656 | -0.0389 | -72.5915
-5.5 | -0.4161 | 0.00632 | -0.0392 | -65.8386
-5 | -0.3557 | 0.00611 | -0.0397 | -58.216
-4 | -0.2343 | 0.00579 | -0.0409 | -40.4663
-3.5 | -0.1735 | 0.00562 | -0.0416 | -30.8719
-3 | -0.1125 | 0.00548 | -0.0423 | -20.5292
-2.5 | -0.0517 | 0.00534 | -0.0431 | -9.6816
-2 | 0.009 | 0.00519 | -0.0439 | 1.7341
-1 | 0.1292 | 0.00464 | -0.0455 | 27.8448
-0.5 | 0.1893 | 0.00439 | -0.0463 | 43.1207
0 | 0.2487 | 0.00398 | -0.0471 | 62.4874
0.5 | 0.3073 | 0.00349 | -0.0479 | 88.0516
1 | 0.3686 | 0.00347 | -0.0489 | 106.2248
1.5 | 0.4299 | 0.00351 | -0.0499 | 122.4786
2 | 0.4901 | 0.00364 | -0.0507 | 134.6429
2.5 | 0.5438 | 0.00442 | -0.0506 | 123.0317
3 | 0.5956 | 0.00528 | -0.0501 | 112.803
3.5 | 0.6502 | 0.00583 | -0.05 | 111.5266
4 | 0.7041 | 0.00636 | -0.0497 | 110.7075
4.5 | 0.7583 | 0.00681 | -0.0494 | 111.351
5 | 0.8117 | 0.00728 | -0.0489 | 111.4973
5.5 | 0.8662 | 0.00763 | -0.0485 | 113.5256
6 | 0.9207 | 0.00794 | -0.0481 | 115.9572
6.5 | 0.9745 | 0.00826 | -0.0475 | 117.9782
7 | 1.0268 | 0.00861 | -0.0466 | 119.2567
7.5 | 1.0776 | 0.00897 | -0.0454 | 120.1338
8 | 1.125 | 0.00939 | -0.0436 | 119.8083
8.5 | 1.1673 | 0.00978 | -0.0408 | 119.3558
9 | 1.1964 | 0.0103 | -0.0355 | 116.1553
9.5 | 1.2277 | 0.01099 | -0.0311 | 111.7106
10 | 1.2605 | 0.01178 | -0.0272 | 107.0034
10.5 | 1.2954 | 0.01259 | -0.0239 | 102.8912
11 | 1.328 | 0.01354 | -0.0203 | 98.0798
11.5 | 1.3656 | 0.01454 | -0.0181 | 93.9202
12 | 1.396 | 0.01596 | -0.0148 | 87.4687
12.5 | 1.4299 | 0.01728 | -0.0122 | 82.7488
13 | 1.4621 | 0.0188 | -0.0095 | 77.7713
13.5 | 1.4921 | 0.02051 | -0.0069 | 72.7499
14 | 1.5179 | 0.02256 | -0.004 | 67.2828
14.5 | 1.5457 | 0.02463 | -0.0016 | 62.7568
15 | 1.5721 | 0.02691 | 0.0008 | 58.4207
15.5 | 1.5945 | 0.02953 | 0.0031 | 53.9959
16 | 1.6165 | 0.03232 | 0.0054 | 50.0155
16.5 | 1.6369 | 0.03531 | 0.0075 | 46.358
17 | 1.6534 | 0.03876 | 0.0094 | 42.6574
17.5 | 1.6675 | 0.04257 | 0.0111 | 39.1708
18 | 1.6799 | 0.04676 | 0.0124 | 35.926
18.5 | 1.6867 | 0.05162 | 0.0134 | 32.6753
19 | 1.6951 | 0.05663 | 0.0138 | 29.9329
19.5 | 1.6954 | 0.06275 | 0.0137 | 27.0183
20 | 1.6941 | 0.06938 | 0.0129 | 24.4177

## 127. Re 14M Mach 0.50 (1)
BIGFOIL.COM POLAR EXPORT
NACA65-315 a=0.5
NACA65-315 a=0.5 |  |  |  | Cl Max: | 1.209 | at alpha= | 20 | deg
JavaFoil+Calcfoil stall+Eppler ext transition |  |  |  | L/D Max: | 104.899 | at alpha= | 3.5 | deg
Re: | 14000000 |  |  | Cd Min: | 0.00474 | at alpha= | 0 | deg
Mach: | 0.5 |  |  | Cl=0 at alpha= | -1.9714 | deg
|  |  |  | @ Cl=0.1, Cd= | 0.005338
|  |  |  | @ Cl=0.4, Cd= | 0.0048922
|  |  |  | @ Cl=0.6, Cd= | 0.006134
alpha (deg) | Cl | Cd | Cm | Cl/Cd
-20 | -1.001 | 0.16928 | -0.007 | -5.911
-19.5 | -0.973 | 0.15941 | -0.007 | -6.104
-19 | -0.944 | 0.15902 | -0.008 | -5.939
-18.5 | -0.92 | 0.14323 | -0.008 | -6.425
-18 | -0.895 | 0.13224 | -0.009 | -6.768
-17.5 | -0.866 | 0.12745 | -0.009 | -6.797
-17 | -0.836 | 0.12403 | -0.009 | -6.743
-16.5 | -0.809 | 0.11806 | -0.01 | -6.854
-16 | -0.781 | 0.11648 | -0.01 | -6.704
-15.5 | -0.756 | 0.10627 | -0.011 | -7.115
-15 | -0.729 | 0.0996 | -0.011 | -7.315
-14.5 | -0.706 | 0.08911 | -0.013 | -7.92
-14 | -0.71 | 0.05928 | -0.016 | -11.973
-13.5 | -0.743 | 0.02395 | -0.02 | -31.036
-13 | -0.615 | 0.08809 | -0.012 | -6.981
-12.5 | -0.589 | 0.08013 | -0.013 | -7.347
-12 | -0.568 | 0.069 | -0.016 | -8.227
-11.5 | -0.624 | 0.01835 | -0.024 | -33.998
-11 | -0.604 | 0.01432 | -0.025 | -42.184
-10.5 | -0.576 | 0.01269 | -0.026 | -45.367
-10 | -0.447 | 0.06682 | -0.014 | -6.686
-9.5 | -0.42 | 0.05951 | -0.015 | -7.062
-9 | -0.398 | 0.0503 | -0.019 | -7.919
-8.5 | -0.446 | 0.01058 | -0.03 | -42.168
-8 | -0.336 | 0.05236 | -0.015 | -6.417
-7.5 | -0.468 | 0.04499 | -0.019 | -10.403
-7 | -0.595 | 0.00897 | -0.034 | -66.342
-6.5 | -0.569 | 0.00846 | -0.035 | -67.263
-6 | -0.524 | 0.00806 | -0.036 | -65.07
-5.5 | -0.469 | 0.00763 | -0.036 | -61.457
-5 | -0.409 | 0.00727 | -0.037 | -56.201
-4.5 | -0.345 | 0.00706 | -0.038 | -48.922
-4 | -0.279 | 0.0068 | -0.039 | -41.079
-3.5 | -0.212 | 0.00661 | -0.04 | -32.084
-3 | -0.144 | 0.00644 | -0.041 | -22.269
-2.5 | -0.074 | 0.00627 | -0.042 | -11.844
-2 | -0.004 | 0.00617 | -0.043 | -0.712
-1.5 | 0.066 | 0.00544 | -0.044 | 12.085
-1 | 0.136 | 0.00523 | -0.045 | 26.035
-0.5 | 0.207 | 0.005 | -0.046 | 41.299
0 | 0.277 | 0.00474 | -0.047 | 58.407
0.5 | 0.347 | 0.00484 | -0.048 | 71.836
1 | 0.418 | 0.00491 | -0.049 | 85.1
1.5 | 0.488 | 0.00544 | -0.05 | 89.711
2 | 0.558 | 0.00584 | -0.051 | 95.565
2.5 | 0.628 | 0.00633 | -0.052 | 99.308
3 | 0.695 | 0.00664 | -0.053 | 104.691
3.5 | 0.757 | 0.00722 | -0.054 | 104.899
4 | 0.822 | 0.00786 | -0.055 | 104.485
4.5 | 0.883 | 0.00946 | -0.055 | 93.294
5 | 0.944 | 0.01 | -0.056 | 94.354
5.5 | 1.001 | 0.01053 | -0.057 | 95.02
6 | 1.052 | 0.01116 | -0.058 | 94.253
6.5 | 1.097 | 0.01178 | -0.059 | 93.122
7 | 1.131 | 0.01255 | -0.06 | 90.096
7.5 | 1.148 | 0.01342 | -0.061 | 85.581
8 | 1.137 | 0.01449 | -0.061 | 78.477
8.5 | 1.055 | 0.01596 | -0.062 | 66.138
9 | 0.728 | 0.01753 | -0.063 | 41.525
9.5 | 0.633 | 0.06357 | -0.032 | 9.962
10 | 0.791 | 0.01878 | -0.064 | 42.122
10.5 | 0.821 | 0.02061 | -0.065 | 39.807
11 | 0.847 | 0.02353 | -0.065 | 35.98
11.5 | 0.744 | 0.07954 | -0.037 | 9.352
12 | 0.911 | 0.02439 | -0.067 | 37.342
12.5 | 0.936 | 0.02767 | -0.068 | 33.843
13 | 0.943 | 0.0375 | -0.066 | 25.14
13.5 | 0.856 | 0.09635 | -0.043 | 8.889
14 | 1.022 | 0.03277 | -0.069 | 31.195
14.5 | 1.043 | 0.03814 | -0.069 | 27.357
15 | 1.058 | 0.04674 | -0.069 | 22.626
15.5 | 0.971 | 0.10709 | -0.049 | 9.071
16 | 1.015 | 0.103 | -0.055 | 9.852
16.5 | 1.042 | 0.1091 | -0.056 | 9.553
17 | 1.05 | 0.13059 | -0.05 | 8.042
17.5 | 1.071 | 0.14469 | -0.049 | 7.404
18 | 1.102 | 0.14786 | -0.051 | 7.45
18.5 | 1.133 | 0.14948 | -0.053 | 7.582
19 | 1.152 | 0.17202 | -0.051 | 6.698
19.5 | 1.18 | 0.17753 | -0.052 | 6.644
20 | 1.209 | 0.18932 | -0.054 | 6.384

## 128. Re 14M Mach 0.50 (2)
BIGFOIL.COM POLAR EXPORT
NACA65-315 a=0.5
NACA65-315 a=0.5 |  |  |  | Cl Max: | 1.3066 | at alpha= | 11 | deg
XFOIL ncrit=9 |  |  |  | L/D Max: | 158.771 | at alpha= | 2 | deg
Re: | 14000000 |  |  | Cd Min: | 0.14068 | at alpha= | 16 | deg
Mach: | 0.5 |  |  | Cl=0 at alpha= | -2.1159 | deg
|  |  |  | @ Cl=0.1, Cd= | 0.0050299
|  |  |  | @ Cl=0.4, Cd= | 0.0035114
|  |  |  | @ Cl=0.6, Cd= | 0.0041076
alpha (deg) | Cl | Cd | Cm | Cl/Cd
-13 | -0.5156 | 0.10662 | -0.0513 | -4.8359
-12 | -0.5369 | 0.08385 | -0.0665 | -6.4031
-11.5 | -0.5487 | 0.07244 | -0.0742 | -7.5745
-11 | -0.5694 | 0.05758 | -0.0858 | -9.8889
-10.5 | -0.5997 | 0.04661 | -0.0935 | -12.8663
-10 | -0.6371 | 0.03775 | -0.0968 | -16.8768
-9.5 | -0.6732 | 0.03087 | -0.0953 | -21.8076
-9 | -0.7104 | 0.0252 | -0.0891 | -28.1905
-8.5 | -0.7515 | 0.02019 | -0.0775 | -37.2214
-8 | -0.7688 | 0.01372 | -0.068 | -56.035
-7.5 | -0.7422 | 0.01 | -0.0607 | -74.22
-7 | -0.6871 | 0.00847 | -0.056 | -81.1216
-6.5 | -0.6201 | 0.00771 | -0.0531 | -80.428
-6 | -0.5495 | 0.00722 | -0.0514 | -76.108
-5.5 | -0.4782 | 0.00687 | -0.0502 | -69.607
-5 | -0.4071 | 0.00657 | -0.0495 | -61.9635
-4.5 | -0.3362 | 0.00628 | -0.0491 | -53.535
-4 | -0.2652 | 0.00606 | -0.0491 | -43.7624
-3.5 | -0.1945 | 0.00588 | -0.0493 | -33.0782
-3 | -0.1242 | 0.0057 | -0.0497 | -21.7895
-2.5 | -0.0537 | 0.00553 | -0.0503 | -9.7107
-2 | 0.0162 | 0.00536 | -0.051 | 3.0224
-1 | 0.1533 | 0.00482 | -0.0524 | 31.805
0 | 0.2886 | 0.00394 | -0.0541 | 73.2487
0.5 | 0.356 | 0.00353 | -0.055 | 100.8499
1 | 0.4269 | 0.0035 | -0.0562 | 121.9714
1.5 | 0.4978 | 0.00351 | -0.0573 | 141.8234
2 | 0.5684 | 0.00358 | -0.0583 | 158.7709
3 | 0.6816 | 0.00547 | -0.0559 | 124.6069
3.5 | 0.7362 | 0.00628 | -0.0541 | 117.2293
4 | 0.7885 | 0.00705 | -0.0516 | 111.844
4.5 | 0.8376 | 0.00777 | -0.0483 | 107.7992
5 | 0.8872 | 0.00833 | -0.0449 | 106.5066
5.5 | 0.9225 | 0.00884 | -0.0387 | 104.3552
6 | 0.9631 | 0.00952 | -0.0338 | 101.166
6.5 | 1.0036 | 0.0104 | -0.0291 | 96.5
7 | 1.0472 | 0.01134 | -0.0249 | 92.3457
7.5 | 1.0879 | 0.01252 | -0.0205 | 86.893
8 | 1.1301 | 0.01377 | -0.0163 | 82.0697
8.5 | 1.1703 | 0.01522 | -0.0119 | 76.8922
9 | 1.2097 | 0.0168 | -0.0073 | 72.006
9.5 | 1.2426 | 0.0188 | -0.0023 | 66.0957
10 | 1.2732 | 0.02102 | 0.003 | 60.5709
10.5 | 1.2914 | 0.0239 | 0.0092 | 54.0335
11 | 1.3066 | 0.02981 | 0.0099 | 43.8309
11.5 | 1.2855 | 0.03629 | 0.0153 | 35.423
12 | 1.2559 | 0.04233 | 0.0222 | 29.6693
12.5 | 1.2208 | 0.05068 | 0.0251 | 24.0884
13 | 1.1837 | 0.06079 | 0.0249 | 19.472
13.5 | 1.1496 | 0.07202 | 0.0218 | 15.9622
14 | 1.1164 | 0.08459 | 0.0163 | 13.1978
14.5 | 1.0865 | 0.09819 | 0.0086 | 11.0653
15 | 1.0619 | 0.11235 | -0.0005 | 9.4517
15.5 | 1.0412 | 0.12681 | -0.0101 | 8.2107
16 | 1.0275 | 0.14068 | -0.0193 | 7.3038

## 129. Re 16M Mach 0.00 (1)
BIGFOIL.COM POLAR EXPORT
NACA65-315 a=0.5
NACA65-315 a=0.5 |  |  |  | Cl Max: | 1.345 | at alpha= | 12.5 | deg
JavaFoil+Calcfoil stall+Eppler ext transition |  |  |  | L/D Max: | 112.182 | at alpha= | 7.5 | deg
Re: | 16000000 |  |  | Cd Min: | 0.00473 | at alpha= | 0.5 | deg
Mach: | 0 |  |  | Cl=0 at alpha= | -1.9672 | deg
|  |  |  | @ Cl=0.1, Cd= | 0.0051402
|  |  |  | @ Cl=0.4, Cd= | 0.0051821
|  |  |  | @ Cl=0.6, Cd= | 0.0060921
alpha (deg) | Cl | Cd | Cm | Cl/Cd
-18.5 | -0.686 | 0.14483 | -0.006 | -4.738
-18 | -0.715 | 0.12329 | -0.007 | -5.796
-17.5 | -0.733 | 0.12126 | -0.008 | -6.044
-17 | -0.759 | 0.10712 | -0.009 | -7.089
-16.5 | -0.781 | 0.09869 | -0.009 | -7.914
-16 | -0.792 | 0.09951 | -0.009 | -7.96
-15.5 | -0.819 | 0.08356 | -0.011 | -9.799
-15 | -0.85 | 0.06543 | -0.013 | -12.996
-14.5 | -0.949 | 0.02192 | -0.016 | -43.281
-14 | -0.962 | 0.01737 | -0.017 | -55.412
-13.5 | -0.969 | 0.01432 | -0.018 | -67.679
-13 | -0.966 | 0.01293 | -0.019 | -74.712
-12.5 | -0.959 | 0.01177 | -0.02 | -81.516
-12 | -0.944 | 0.01126 | -0.021 | -83.835
-11.5 | -0.928 | 0.01035 | -0.022 | -89.655
-11 | -0.905 | 0.01 | -0.023 | -90.47
-10.5 | -0.88 | 0.0096 | -0.023 | -91.607
-10 | -0.847 | 0.00906 | -0.024 | -93.433
-9.5 | -0.81 | 0.00871 | -0.025 | -93.05
-9 | -0.771 | 0.00834 | -0.026 | -92.356
-8.5 | -0.728 | 0.00802 | -0.027 | -90.787
-8 | -0.682 | 0.0077 | -0.027 | -88.555
-7.5 | -0.634 | 0.0075 | -0.028 | -84.558
-7 | -0.583 | 0.00724 | -0.029 | -80.505
-6.5 | -0.53 | 0.00709 | -0.03 | -74.82
-6 | -0.476 | 0.00683 | -0.031 | -69.689
-5.5 | -0.419 | 0.00664 | -0.032 | -63.15
-5 | -0.362 | 0.00647 | -0.032 | -55.894
-4.5 | -0.303 | 0.00634 | -0.033 | -47.827
-4 | -0.244 | 0.00622 | -0.034 | -39.285
-3.5 | -0.185 | 0.00608 | -0.035 | -30.39
-3 | -0.125 | 0.00601 | -0.036 | -20.783
-2.5 | -0.064 | 0.00592 | -0.037 | -10.891
-2 | -0.004 | 0.00581 | -0.038 | -0.656
-1.5 | 0.057 | 0.00526 | -0.038 | 10.834
-1 | 0.118 | 0.00509 | -0.039 | 23.178
-0.5 | 0.179 | 0.00496 | -0.04 | 36.052
0 | 0.24 | 0.00487 | -0.041 | 49.263
0.5 | 0.301 | 0.00473 | -0.042 | 63.656
1 | 0.362 | 0.00507 | -0.043 | 71.291
1.5 | 0.423 | 0.00525 | -0.044 | 80.45
2 | 0.483 | 0.0055 | -0.044 | 87.913
2.5 | 0.544 | 0.00578 | -0.045 | 94.099
3 | 0.605 | 0.00612 | -0.046 | 98.862
3.5 | 0.663 | 0.00646 | -0.047 | 102.573
4 | 0.722 | 0.00681 | -0.048 | 105.884
4.5 | 0.78 | 0.00744 | -0.049 | 104.852
5 | 0.835 | 0.00759 | -0.049 | 110.051
5.5 | 0.89 | 0.0084 | -0.05 | 105.99
6 | 0.943 | 0.0087 | -0.051 | 108.371
6.5 | 0.994 | 0.009 | -0.052 | 110.487
7 | 1.044 | 0.00938 | -0.053 | 111.239
7.5 | 1.091 | 0.00972 | -0.053 | 112.182
8 | 1.136 | 0.01014 | -0.054 | 111.987
8.5 | 1.178 | 0.01061 | -0.055 | 111.025
9 | 1.216 | 0.01108 | -0.055 | 109.807
9.5 | 1.25 | 0.01162 | -0.056 | 107.571
10 | 1.278 | 0.01219 | -0.057 | 104.882
10.5 | 1.302 | 0.01279 | -0.058 | 101.743
11 | 1.32 | 0.01341 | -0.058 | 98.475
11.5 | 1.334 | 0.01405 | -0.059 | 94.902
12 | 1.342 | 0.01488 | -0.06 | 90.177
12.5 | 1.345 | 0.01564 | -0.06 | 86.02
13 | 1.344 | 0.01664 | -0.061 | 80.745
13.5 | 1.336 | 0.01792 | -0.062 | 74.576
14 | 1.322 | 0.01917 | -0.062 | 68.957
14.5 | 1.299 | 0.02069 | -0.063 | 62.782
15 | 1.271 | 0.0225 | -0.063 | 56.502
15.5 | 1.241 | 0.02404 | -0.064 | 51.621
16 | 1.204 | 0.02676 | -0.064 | 45.007
16.5 | 1.166 | 0.02925 | -0.064 | 39.873
17 | 1.126 | 0.03238 | -0.065 | 34.778
17.5 | 1.078 | 0.03866 | -0.064 | 27.877

## 130. Re 16M Mach 0.00 (2)
BIGFOIL.COM POLAR EXPORT
NACA65-315 a=0.5
NACA65-315 a=0.5 |  |  |  | Cl Max: | 1.766 | at alpha= | 20 | deg
XFOIL ncrit=9 |  |  |  | L/D Max: | 126.921 | at alpha= | 9 | deg
Re: | 16000000 |  |  | Cd Min: | 0.04531 | at alpha= | 20 | deg
Mach: | 0 |  |  | Cl=0 at alpha= | -2.0615 | deg
|  |  |  | @ Cl=0.1, Cd= | 0.0046827
|  |  |  | @ Cl=0.4, Cd= | 0.0035074
|  |  |  | @ Cl=0.6, Cd= | 0.0055158
alpha (deg) | Cl | Cd | Cm | Cl/Cd
-20 | -1.6616 | 0.02418 | -0.0669 | -68.7179
-19.5 | -1.6479 | 0.02216 | -0.0643 | -74.3637
-19 | -1.6316 | 0.02027 | -0.0617 | -80.4933
-18.5 | -1.6095 | 0.01881 | -0.0591 | -85.5662
-18 | -1.5921 | 0.01724 | -0.0557 | -92.3492
-17.5 | -1.5672 | 0.01615 | -0.0526 | -97.0402
-17 | -1.5413 | 0.01523 | -0.0492 | -101.2016
-16.5 | -1.5154 | 0.01445 | -0.0453 | -104.872
-16 | -1.4907 | 0.01383 | -0.0406 | -107.7874
-15.5 | -1.4512 | 0.01324 | -0.0386 | -109.6073
-15 | -1.4083 | 0.01268 | -0.0371 | -111.0647
-14.5 | -1.3633 | 0.01214 | -0.036 | -112.2982
-14 | -1.3164 | 0.01166 | -0.0351 | -112.8988
-13.5 | -1.2683 | 0.01117 | -0.0343 | -113.5452
-13 | -1.2191 | 0.01071 | -0.0338 | -113.8282
-12.5 | -1.1697 | 0.01019 | -0.0332 | -114.789
-12 | -1.1191 | 0.00972 | -0.0328 | -115.1337
-11.5 | -1.0675 | 0.00928 | -0.0326 | -115.0323
-11 | -1.0148 | 0.0089 | -0.0325 | -114.0225
-10.5 | -0.961 | 0.00857 | -0.0326 | -112.1354
-10 | -0.9067 | 0.00827 | -0.0327 | -109.6372
-9.5 | -0.8518 | 0.00798 | -0.033 | -106.7419
-9 | -0.7965 | 0.00771 | -0.0333 | -103.3074
-8.5 | -0.7413 | 0.0074 | -0.0335 | -100.1757
-8 | -0.6856 | 0.0071 | -0.0339 | -96.5634
-7.5 | -0.6294 | 0.00687 | -0.0343 | -91.6157
-7 | -0.5725 | 0.00665 | -0.0349 | -86.0902
-6 | -0.4581 | 0.00627 | -0.0361 | -73.0622
-5.5 | -0.4007 | 0.00606 | -0.0367 | -66.1221
-5 | -0.3428 | 0.00589 | -0.0374 | -58.2003
-4 | -0.2266 | 0.0056 | -0.0389 | -40.4643
-3.5 | -0.1683 | 0.00544 | -0.0396 | -30.9375
-3 | -0.1098 | 0.00531 | -0.0404 | -20.678
-2.5 | -0.0513 | 0.00519 | -0.0413 | -9.8844
-2 | 0.0072 | 0.00504 | -0.0421 | 1.4286
-1.5 | 0.0654 | 0.00482 | -0.0429 | 13.5685
-0.5 | 0.1813 | 0.00436 | -0.0445 | 41.5826
0 | 0.2388 | 0.00408 | -0.0453 | 58.5294
0.5 | 0.295 | 0.0035 | -0.0461 | 84.2857
1 | 0.3537 | 0.00346 | -0.047 | 102.2254
1.5 | 0.4123 | 0.00352 | -0.0479 | 117.1307
2 | 0.468 | 0.0039 | -0.0485 | 120
2.5 | 0.5196 | 0.00469 | -0.0484 | 110.7889
3 | 0.5722 | 0.0053 | -0.0484 | 107.9623
3.5 | 0.6263 | 0.00572 | -0.0486 | 109.493
4 | 0.6795 | 0.00617 | -0.0487 | 110.1297
4.5 | 0.7332 | 0.00655 | -0.0488 | 111.9389
5 | 0.7862 | 0.00694 | -0.0488 | 113.2853
5.5 | 0.8396 | 0.00725 | -0.0488 | 115.8069
6 | 0.8932 | 0.00753 | -0.0489 | 118.6189
6.5 | 0.9464 | 0.00779 | -0.049 | 121.4891
7 | 0.9983 | 0.0081 | -0.0488 | 123.2469
7.5 | 1.05 | 0.00838 | -0.0486 | 125.2983
8 | 1.0997 | 0.00872 | -0.048 | 126.1124
8.5 | 1.1483 | 0.00907 | -0.0473 | 126.6042
9 | 1.1956 | 0.00942 | -0.0464 | 126.9214
9.5 | 1.2392 | 0.00985 | -0.0448 | 125.8071
10 | 1.2743 | 0.01027 | -0.0415 | 124.0798
10.5 | 1.3024 | 0.01076 | -0.037 | 121.0409
11 | 1.3334 | 0.01133 | -0.0335 | 117.6876
11.5 | 1.364 | 0.01201 | -0.0302 | 113.572
12.5 | 1.4266 | 0.01367 | -0.0247 | 104.3599
13 | 1.4567 | 0.01475 | -0.0221 | 98.7593
13.5 | 1.488 | 0.01584 | -0.0199 | 93.9394
14 | 1.5176 | 0.01708 | -0.0176 | 88.8525
14.5 | 1.5471 | 0.0184 | -0.0156 | 84.0815
15 | 1.5734 | 0.01996 | -0.0134 | 78.8277
15.5 | 1.5958 | 0.02183 | -0.0111 | 73.1012
16 | 1.6202 | 0.02365 | -0.0092 | 68.5074
16.5 | 1.6446 | 0.02558 | -0.0075 | 64.2924
17 | 1.6679 | 0.02765 | -0.006 | 60.3219
17.5 | 1.6884 | 0.03002 | -0.0044 | 56.2425
18 | 1.7082 | 0.03253 | -0.0031 | 52.5115
18.5 | 1.7224 | 0.03556 | -0.0016 | 48.4364
19 | 1.7366 | 0.03873 | -0.0004 | 44.8386
19.5 | 1.7526 | 0.04183 | 0.0004 | 41.8982
20 | 1.766 | 0.04531 | 0.001 | 38.9759

## 131. Re 16M Mach 0.10 (1)
BIGFOIL.COM POLAR EXPORT
NACA65-315 a=0.5
NACA65-315 a=0.5 |  |  |  | Cl Max: | 1.334 | at alpha= | 12 | deg
JavaFoil+Calcfoil stall+Eppler ext transition |  |  |  | L/D Max: | 111.796 | at alpha= | 7.5 | deg
Re: | 16000000 |  |  | Cd Min: | 0.00471 | at alpha= | 0.5 | deg
Mach: | 0.1 |  |  | Cl=0 at alpha= | -1.9672 | deg
|  |  |  | @ Cl=0.1, Cd= | 0.0051321
|  |  |  | @ Cl=0.4, Cd= | 0.0051562
|  |  |  | @ Cl=0.6, Cd= | 0.006048
alpha (deg) | Cl | Cd | Cm | Cl/Cd
-18 | -0.663 | 0.14052 | -0.006 | -4.718
-17.5 | -0.693 | 0.11987 | -0.008 | -5.781
-17 | -0.718 | 0.11276 | -0.008 | -6.365
-16.5 | -0.742 | 0.10499 | -0.009 | -7.065
-16 | -0.759 | 0.10326 | -0.009 | -7.35
-15.5 | -0.787 | 0.08801 | -0.011 | -8.946
-15 | -0.805 | 0.08176 | -0.011 | -9.849
-14.5 | -0.847 | 0.05773 | -0.014 | -14.673
-14 | -0.918 | 0.02422 | -0.017 | -37.915
-13.5 | -0.943 | 0.01642 | -0.018 | -57.418
-13 | -0.951 | 0.01332 | -0.019 | -71.423
-12.5 | -0.947 | 0.01207 | -0.02 | -78.429
-12 | -0.934 | 0.01152 | -0.021 | -81.082
-11.5 | -0.921 | 0.01057 | -0.022 | -87.115
-11 | -0.899 | 0.0102 | -0.023 | -88.184
-10.5 | -0.877 | 0.00966 | -0.024 | -90.828
-10 | -0.846 | 0.00921 | -0.024 | -91.849
-9.5 | -0.81 | 0.00883 | -0.025 | -91.804
-9 | -0.771 | 0.00835 | -0.026 | -92.337
-8.5 | -0.729 | 0.0081 | -0.027 | -89.976
-8 | -0.684 | 0.00776 | -0.028 | -88.126
-7.5 | -0.636 | 0.00754 | -0.028 | -84.297
-7 | -0.585 | 0.00733 | -0.029 | -79.871
-6.5 | -0.533 | 0.00708 | -0.03 | -75.264
-6 | -0.478 | 0.00688 | -0.031 | -69.434
-5.5 | -0.421 | 0.0067 | -0.032 | -62.824
-5 | -0.363 | 0.00651 | -0.033 | -55.802
-4.5 | -0.305 | 0.00633 | -0.033 | -48.171
-4 | -0.246 | 0.0062 | -0.034 | -39.583
-3.5 | -0.186 | 0.00614 | -0.035 | -30.263
-3 | -0.125 | 0.00599 | -0.036 | -20.936
-2.5 | -0.065 | 0.0059 | -0.037 | -10.974
-2 | -0.004 | 0.00582 | -0.038 | -0.658
-1.5 | 0.057 | 0.00525 | -0.039 | 10.911
-1 | 0.119 | 0.00508 | -0.039 | 23.364
-0.5 | 0.18 | 0.00495 | -0.04 | 36.307
0 | 0.241 | 0.00484 | -0.041 | 49.835
0.5 | 0.302 | 0.00471 | -0.042 | 64.171
1 | 0.364 | 0.00505 | -0.043 | 71.986
1.5 | 0.425 | 0.00523 | -0.044 | 81.157
2 | 0.486 | 0.00548 | -0.045 | 88.591
2.5 | 0.547 | 0.00577 | -0.046 | 94.876
3 | 0.608 | 0.00609 | -0.046 | 99.912
3.5 | 0.666 | 0.00647 | -0.047 | 102.921
4 | 0.725 | 0.00688 | -0.048 | 105.381
4.5 | 0.784 | 0.00719 | -0.049 | 109.049
5 | 0.839 | 0.00763 | -0.05 | 110
5.5 | 0.894 | 0.00845 | -0.05 | 105.793
6 | 0.947 | 0.00876 | -0.051 | 108.142
6.5 | 0.998 | 0.00908 | -0.052 | 109.879
7 | 1.048 | 0.00945 | -0.053 | 110.823
7.5 | 1.095 | 0.00979 | -0.054 | 111.796
8 | 1.139 | 0.01026 | -0.054 | 110.994
8.5 | 1.18 | 0.01075 | -0.055 | 109.779
9 | 1.219 | 0.01119 | -0.056 | 108.921
9.5 | 1.252 | 0.01176 | -0.056 | 106.477
10 | 1.279 | 0.01233 | -0.057 | 103.692
10.5 | 1.301 | 0.01297 | -0.058 | 100.275
11 | 1.317 | 0.01359 | -0.059 | 96.915
11.5 | 1.328 | 0.01436 | -0.059 | 92.497
12 | 1.334 | 0.01512 | -0.06 | 88.229
12.5 | 1.334 | 0.01591 | -0.061 | 83.85
13 | 1.329 | 0.01709 | -0.061 | 77.747
13.5 | 1.317 | 0.01845 | -0.062 | 71.408
14 | 1.298 | 0.01988 | -0.062 | 65.294
14.5 | 1.271 | 0.02127 | -0.063 | 59.746
15 | 1.238 | 0.02327 | -0.063 | 53.206
15.5 | 1.202 | 0.02496 | -0.064 | 48.163
16 | 1.159 | 0.02817 | -0.064 | 41.141
16.5 | 1.115 | 0.03116 | -0.064 | 35.801
17 | 1.062 | 0.03764 | -0.064 | 28.228

## 132. Re 16M Mach 0.10 (2)
BIGFOIL.COM POLAR EXPORT
NACA65-315 a=0.5
NACA65-315 a=0.5 |  |  |  | Cl Max: | 1.761 | at alpha= | 20 | deg
XFOIL ncrit=9 |  |  |  | L/D Max: | 126.246 | at alpha= | 9 | deg
Re: | 16000000 |  |  | Cd Min: | 0.04814 | at alpha= | 20 | deg
Mach: | 0.1 |  |  | Cl=0 at alpha= | -2.0629 | deg
|  |  |  | @ Cl=0.1, Cd= | 0.0046954
|  |  |  | @ Cl=0.4, Cd= | 0.0034948
|  |  |  | @ Cl=0.6, Cd= | 0.0055028
alpha (deg) | Cl | Cd | Cm | Cl/Cd
-20 | -1.6548 | 0.02673 | -0.0718 | -61.908
-19.5 | -1.64 | 0.02435 | -0.07 | -67.3511
-19 | -1.6253 | 0.02212 | -0.0675 | -73.4765
-18.5 | -1.605 | 0.02034 | -0.065 | -78.9086
-18 | -1.5912 | 0.01838 | -0.0614 | -86.5724
-17.5 | -1.5679 | 0.01705 | -0.0581 | -91.9589
-17 | -1.5435 | 0.01591 | -0.0546 | -97.0145
-16.5 | -1.5169 | 0.015 | -0.0508 | -101.1267
-16 | -1.4916 | 0.01423 | -0.0462 | -104.8208
-15.5 | -1.4608 | 0.01362 | -0.0423 | -107.254
-15 | -1.4186 | 0.01301 | -0.0403 | -109.0392
-14.5 | -1.374 | 0.01243 | -0.0388 | -110.539
-14 | -1.327 | 0.01191 | -0.0376 | -111.419
-13.5 | -1.2786 | 0.0114 | -0.0366 | -112.1579
-12.5 | -1.179 | 0.01038 | -0.035 | -113.5838
-12 | -1.1279 | 0.0099 | -0.0344 | -113.9293
-11.5 | -1.0759 | 0.00942 | -0.034 | -114.2144
-11 | -1.0229 | 0.00901 | -0.0337 | -113.5294
-10.5 | -0.9687 | 0.00865 | -0.0337 | -111.9884
-10 | -0.9138 | 0.00834 | -0.0337 | -109.5683
-8.5 | -0.7466 | 0.00746 | -0.0342 | -100.0804
-8 | -0.6904 | 0.00715 | -0.0345 | -96.5594
-7.5 | -0.6337 | 0.0069 | -0.0349 | -91.8406
-7 | -0.5764 | 0.00668 | -0.0353 | -86.2874
-6.5 | -0.5187 | 0.00649 | -0.0359 | -79.923
-6 | -0.461 | 0.0063 | -0.0364 | -73.1746
-5.5 | -0.4032 | 0.00608 | -0.037 | -66.3158
-5 | -0.3449 | 0.0059 | -0.0377 | -58.4576
-4.5 | -0.2865 | 0.00577 | -0.0384 | -49.6534
-4 | -0.2279 | 0.00561 | -0.0391 | -40.6239
-3.5 | -0.1692 | 0.00545 | -0.0399 | -31.0459
-3 | -0.1103 | 0.00532 | -0.0407 | -20.7331
-2.5 | -0.0514 | 0.0052 | -0.0415 | -9.8846
-2 | 0.0074 | 0.00505 | -0.0424 | 1.4653
-1.5 | 0.066 | 0.00483 | -0.0432 | 13.6646
-1 | 0.1241 | 0.0046 | -0.0439 | 26.9783
-0.5 | 0.1826 | 0.00436 | -0.0448 | 41.8807
0 | 0.2404 | 0.00407 | -0.0456 | 59.0663
0.5 | 0.2969 | 0.00349 | -0.0464 | 85.0716
1 | 0.356 | 0.00345 | -0.0473 | 103.1884
1.5 | 0.415 | 0.00351 | -0.0482 | 118.2336
2 | 0.4713 | 0.00387 | -0.0488 | 121.7829
2.5 | 0.5231 | 0.00467 | -0.0487 | 112.0128
3 | 0.5757 | 0.00531 | -0.0487 | 108.4181
3.5 | 0.6299 | 0.00574 | -0.0488 | 109.7387
4 | 0.6834 | 0.00619 | -0.0489 | 110.4039
4.5 | 0.7372 | 0.00658 | -0.0489 | 112.0365
5 | 0.7905 | 0.00697 | -0.0489 | 113.4146
5.5 | 0.8442 | 0.00728 | -0.0489 | 115.9615
6 | 0.898 | 0.00757 | -0.0489 | 118.6262
7 | 1.0036 | 0.00815 | -0.0486 | 123.1411
7.5 | 1.0553 | 0.00844 | -0.0483 | 125.0355
8 | 1.105 | 0.00879 | -0.0476 | 125.711
8.5 | 1.1537 | 0.00914 | -0.0468 | 126.2254
9 | 1.2006 | 0.00951 | -0.0456 | 126.2461
9.5 | 1.2431 | 0.00996 | -0.0437 | 124.8092
10 | 1.2716 | 0.0104 | -0.0389 | 122.2692
10.5 | 1.3022 | 0.01094 | -0.035 | 119.0311
11 | 1.3338 | 0.01156 | -0.0315 | 115.3806
11.5 | 1.3648 | 0.01229 | -0.0282 | 111.0496
12 | 1.3958 | 0.01313 | -0.0253 | 106.3062
12.5 | 1.4284 | 0.01409 | -0.0228 | 101.3769
13 | 1.459 | 0.01522 | -0.0202 | 95.8607
13.5 | 1.4902 | 0.0164 | -0.0179 | 90.8659
14 | 1.519 | 0.01776 | -0.0155 | 85.5293
14.5 | 1.5489 | 0.01915 | -0.0135 | 80.8825
15 | 1.5737 | 0.02089 | -0.0111 | 75.3327
15.5 | 1.598 | 0.02274 | -0.0089 | 70.2726
16 | 1.6233 | 0.02462 | -0.007 | 65.9342
16.5 | 1.6478 | 0.02666 | -0.0053 | 61.808
17 | 1.6699 | 0.02892 | -0.0036 | 57.742
17.5 | 1.6863 | 0.03175 | -0.0018 | 53.1118
18 | 1.705 | 0.03445 | -0.0004 | 49.492
18.5 | 1.7204 | 0.03758 | 0.001 | 45.7797
19 | 1.736 | 0.04076 | 0.002 | 42.5908
19.5 | 1.7507 | 0.04417 | 0.0028 | 39.6355
20 | 1.761 | 0.04814 | 0.0035 | 36.5808

## 133. Re 16M Mach 0.25 (1)
BIGFOIL.COM POLAR EXPORT
NACA65-315 a=0.5
NACA65-315 a=0.5 |  |  |  | Cl Max: | 1.285 | at alpha= | 11 | deg
JavaFoil+Calcfoil stall+Eppler ext transition |  |  |  | L/D Max: | 111.69 | at alpha= | 4.5 | deg
Re: | 16000000 |  |  | Cd Min: | 0.00469 | at alpha= | 0.5 | deg
Mach: | 0.25 |  |  | Cl=0 at alpha= | -1.9683 | deg
|  |  |  | @ Cl=0.1, Cd= | 0.0051929
|  |  |  | @ Cl=0.4, Cd= | 0.0051897
|  |  |  | @ Cl=0.6, Cd= | 0.0061132
alpha (deg) | Cl | Cd | Cm | Cl/Cd
-16 | -0.483 | 0.12956 | -0.007 | -3.726
-15.5 | -0.537 | 0.12393 | -0.008 | -4.332
-15 | -0.588 | 0.10445 | -0.009 | -5.633
-14.5 | -0.633 | 0.0981 | -0.01 | -6.451
-14 | -0.661 | 0.09136 | -0.01 | -7.234
-13.5 | -0.683 | 0.0848 | -0.011 | -8.055
-13 | -0.706 | 0.07398 | -0.013 | -9.537
-12.5 | -0.73 | 0.06045 | -0.015 | -12.074
-12 | -0.85 | 0.01394 | -0.021 | -60.985
-11.5 | -0.852 | 0.01301 | -0.022 | -65.47
-11 | -0.854 | 0.01136 | -0.023 | -75.182
-10.5 | -0.846 | 0.01028 | -0.024 | -82.293
-10 | -0.828 | 0.00898 | -0.025 | -92.193
-9.5 | -0.803 | 0.00924 | -0.026 | -86.91
-9 | -0.771 | 0.00885 | -0.027 | -87.066
-8.5 | -0.733 | 0.00839 | -0.028 | -87.367
-8 | -0.691 | 0.00805 | -0.028 | -85.844
-7.5 | -0.645 | 0.00778 | -0.029 | -82.974
-7 | -0.596 | 0.0075 | -0.03 | -79.448
-6.5 | -0.544 | 0.00729 | -0.031 | -74.529
-6 | -0.489 | 0.00701 | -0.032 | -69.65
-5.5 | -0.431 | 0.00683 | -0.033 | -63.087
-5 | -0.372 | 0.00659 | -0.033 | -56.489
-4.5 | -0.313 | 0.00645 | -0.034 | -48.495
-4 | -0.252 | 0.00632 | -0.035 | -39.86
-3.5 | -0.191 | 0.00619 | -0.036 | -30.806
-3 | -0.129 | 0.00606 | -0.037 | -21.248
-2.5 | -0.067 | 0.00592 | -0.038 | -11.234
-2 | -0.004 | 0.00591 | -0.039 | -0.666
-1.5 | 0.059 | 0.00531 | -0.04 | 11.085
-1 | 0.122 | 0.00513 | -0.041 | 23.764
-0.5 | 0.185 | 0.00501 | -0.041 | 36.887
0 | 0.248 | 0.00489 | -0.042 | 50.698
0.5 | 0.311 | 0.00469 | -0.043 | 66.21
1 | 0.374 | 0.00511 | -0.044 | 73.161
1.5 | 0.436 | 0.0053 | -0.045 | 82.28
2 | 0.499 | 0.00557 | -0.046 | 89.714
2.5 | 0.562 | 0.00589 | -0.047 | 95.394
3 | 0.625 | 0.00626 | -0.048 | 99.883
3.5 | 0.684 | 0.00664 | -0.049 | 102.95
4 | 0.745 | 0.00714 | -0.049 | 104.272
4.5 | 0.802 | 0.00718 | -0.05 | 111.69
5 | 0.859 | 0.00843 | -0.051 | 101.958
5.5 | 0.915 | 0.00874 | -0.052 | 104.67
6 | 0.968 | 0.00907 | -0.052 | 106.699
6.5 | 1.02 | 0.00944 | -0.053 | 107.958
7 | 1.069 | 0.00984 | -0.054 | 108.63
7.5 | 1.114 | 0.01029 | -0.055 | 108.268
8 | 1.157 | 0.01081 | -0.056 | 106.964
8.5 | 1.195 | 0.01136 | -0.056 | 105.195
9 | 1.229 | 0.01193 | -0.057 | 103.005
9.5 | 1.255 | 0.01258 | -0.058 | 99.789
10 | 1.273 | 0.01327 | -0.059 | 95.941
10.5 | 1.283 | 0.01398 | -0.059 | 91.774
11 | 1.285 | 0.01483 | -0.06 | 86.632
11.5 | 1.278 | 0.01573 | -0.061 | 81.24
12 | 1.262 | 0.01677 | -0.061 | 75.261
12.5 | 1.237 | 0.0182 | -0.062 | 67.946
13 | 1.202 | 0.01972 | -0.062 | 60.953
13.5 | 1.158 | 0.02161 | -0.063 | 53.564
14 | 1.098 | 0.0243 | -0.063 | 45.204
14.5 | 1.021 | 0.02878 | -0.063 | 35.471
15 | 0.904 | 0.0486 | -0.059 | 18.59
15.5 | 0.751 | 0.10536 | -0.042 | 7.129
16 | 0.672 | 0.11751 | -0.038 | 5.72

## 134. Re 16M Mach 0.25 (2)
BIGFOIL.COM POLAR EXPORT
NACA65-315 a=0.5
NACA65-315 a=0.5 |  |  |  | Cl Max: | 1.7136 | at alpha= | 19.5 | deg
XFOIL ncrit=9 |  |  |  | L/D Max: | 129.312 | at alpha= | 2 | deg
Re: | 16000000 |  |  | Cd Min: | 0.06725 | at alpha= | 20 | deg
Mach: | 0.25 |  |  | Cl=0 at alpha= | -2.0721 | deg
|  |  |  | @ Cl=0.1, Cd= | 0.0047472
|  |  |  | @ Cl=0.4, Cd= | 0.0034655
|  |  |  | @ Cl=0.6, Cd= | 0.0053851
alpha (deg) | Cl | Cd | Cm | Cl/Cd
-20 | -1.5093 | 0.05425 | -0.0863 | -27.8212
-19.5 | -1.5263 | 0.04579 | -0.0907 | -33.3326
-19 | -1.5441 | 0.03879 | -0.0919 | -39.8067
-18.5 | -1.5523 | 0.03326 | -0.0915 | -46.6717
-18 | -1.5455 | 0.0293 | -0.0899 | -52.7474
-17.5 | -1.5397 | 0.02564 | -0.0873 | -60.0507
-17 | -1.5302 | 0.02256 | -0.0838 | -67.828
-16.5 | -1.5102 | 0.02034 | -0.08 | -74.2478
-16 | -1.4878 | 0.01846 | -0.0757 | -80.5959
-15.5 | -1.464 | 0.01684 | -0.0709 | -86.9359
-15 | -1.4352 | 0.01564 | -0.066 | -91.7647
-14.5 | -1.4069 | 0.01464 | -0.0604 | -96.0997
-14 | -1.3764 | 0.01381 | -0.0547 | -99.6669
-13.5 | -1.3305 | 0.01301 | -0.0514 | -102.2675
-13 | -1.2804 | 0.01233 | -0.0489 | -103.8443
-12.5 | -1.2285 | 0.01168 | -0.0467 | -105.1798
-12 | -1.1761 | 0.01098 | -0.0446 | -107.1129
-11.5 | -1.1227 | 0.01031 | -0.0429 | -108.8943
-11 | -1.0672 | 0.00975 | -0.0415 | -109.4564
-10.5 | -1.0107 | 0.00923 | -0.0404 | -109.5016
-10 | -0.9531 | 0.0088 | -0.0396 | -108.3068
-9.5 | -0.8947 | 0.00841 | -0.039 | -106.3853
-9 | -0.8358 | 0.00808 | -0.0386 | -103.4406
-8.5 | -0.7764 | 0.00776 | -0.0383 | -100.0515
-8 | -0.7173 | 0.00743 | -0.0381 | -96.541
-7.5 | -0.6579 | 0.00712 | -0.038 | -92.4017
-7 | -0.5981 | 0.00683 | -0.0381 | -87.5695
-6.5 | -0.5379 | 0.00661 | -0.0384 | -81.3767
-6 | -0.4774 | 0.00641 | -0.0387 | -74.4774
-5.5 | -0.417 | 0.00618 | -0.0391 | -67.4757
-5 | -0.3566 | 0.00598 | -0.0396 | -59.6321
-4.5 | -0.2959 | 0.00583 | -0.0402 | -50.7547
-4 | -0.2349 | 0.00567 | -0.0408 | -41.4286
-3.5 | -0.1741 | 0.0055 | -0.0415 | -31.6545
-3 | -0.1131 | 0.00538 | -0.0423 | -21.0223
-2.5 | -0.0522 | 0.00525 | -0.0431 | -9.9429
-2 | 0.0088 | 0.00508 | -0.0439 | 1.7323
-1.5 | 0.0693 | 0.00487 | -0.0447 | 14.23
-1 | 0.1293 | 0.00463 | -0.0455 | 27.9266
-0.5 | 0.1897 | 0.00437 | -0.0463 | 43.4096
0 | 0.2493 | 0.00408 | -0.0472 | 61.1029
0.5 | 0.3076 | 0.00347 | -0.0479 | 88.6455
1 | 0.3689 | 0.00344 | -0.0489 | 107.2384
1.5 | 0.43 | 0.00349 | -0.0499 | 123.2092
2 | 0.4888 | 0.00378 | -0.0505 | 129.3122
2.5 | 0.5417 | 0.00462 | -0.0503 | 117.2511
3 | 0.5948 | 0.00534 | -0.05 | 111.3858
3.5 | 0.6501 | 0.00582 | -0.05 | 111.701
4 | 0.7045 | 0.00632 | -0.0498 | 111.4715
4.5 | 0.7592 | 0.00676 | -0.0495 | 112.3077
5 | 0.8134 | 0.00717 | -0.0492 | 113.4449
5.5 | 0.8688 | 0.00748 | -0.0489 | 116.1497
6 | 0.9238 | 0.00778 | -0.0486 | 118.7404
6.5 | 0.9778 | 0.00811 | -0.0481 | 120.5672
7 | 1.031 | 0.00842 | -0.0473 | 122.4466
7.5 | 1.082 | 0.00879 | -0.0462 | 123.0944
8 | 1.131 | 0.00919 | -0.0446 | 123.0686
8.5 | 1.1776 | 0.00959 | -0.0426 | 122.7946
9 | 1.2066 | 0.01005 | -0.0372 | 120.0597
9.5 | 1.2368 | 0.01071 | -0.0325 | 115.4809
10 | 1.2711 | 0.01142 | -0.0287 | 111.3047
10.5 | 1.3062 | 0.01221 | -0.0253 | 106.9779
11 | 1.3377 | 0.01318 | -0.0216 | 101.4947
11.5 | 1.3678 | 0.01421 | -0.0177 | 96.2562
12 | 1.4063 | 0.01539 | -0.0158 | 91.3775
12.5 | 1.4402 | 0.0167 | -0.0131 | 86.2395
13 | 1.4725 | 0.01817 | -0.0104 | 81.0402
13.5 | 1.5022 | 0.01988 | -0.0076 | 75.5634
14 | 1.5288 | 0.02186 | -0.0047 | 69.936
14.5 | 1.5584 | 0.0238 | -0.0024 | 65.479
15 | 1.584 | 0.02614 | 0 | 60.5968
15.5 | 1.6054 | 0.02885 | 0.0024 | 55.6464
16 | 1.6281 | 0.03155 | 0.0047 | 51.6038
16.5 | 1.6492 | 0.03444 | 0.0069 | 47.8862
17 | 1.6664 | 0.03774 | 0.009 | 44.1547
17.5 | 1.6812 | 0.0414 | 0.0108 | 40.6087
18 | 1.6928 | 0.04554 | 0.0124 | 37.1717
18.5 | 1.6989 | 0.05043 | 0.0134 | 33.6883
19 | 1.7072 | 0.05538 | 0.014 | 30.827
19.5 | 1.7136 | 0.06079 | 0.0141 | 28.1888
20 | 1.7129 | 0.06725 | 0.0135 | 25.4706

## 135. Re 16M Mach 0.50 (1)
BIGFOIL.COM POLAR EXPORT
NACA65-315 a=0.5
NACA65-315 a=0.5 |  |  |  | Cl Max: | 1.209 | at alpha= | 20 | deg
JavaFoil+Calcfoil stall+Eppler ext transition |  |  |  | L/D Max: | 104.202 | at alpha= | 4 | deg
Re: | 16000000 |  |  | Cd Min: | 0.00479 | at alpha= | 0.5 | deg
Mach: | 0.5 |  |  | Cl=0 at alpha= | -1.9714 | deg
|  |  |  | @ Cl=0.1, Cd= | 0.0054223
|  |  |  | @ Cl=0.4, Cd= | 0.0051782
|  |  |  | @ Cl=0.6, Cd= | 0.006298
alpha (deg) | Cl | Cd | Cm | Cl/Cd
-20 | -1.001 | 0.16947 | -0.007 | -5.906
-19.5 | -0.972 | 0.16712 | -0.007 | -5.817
-19 | -0.945 | 0.16053 | -0.008 | -5.886
-18.5 | -0.919 | 0.14771 | -0.008 | -6.224
-18 | -0.892 | 0.14394 | -0.009 | -6.196
-17.5 | -0.863 | 0.13728 | -0.009 | -6.287
-17 | -0.835 | 0.13364 | -0.009 | -6.251
-16.5 | -0.808 | 0.12377 | -0.01 | -6.527
-16 | -0.782 | 0.11652 | -0.01 | -6.707
-15.5 | -0.756 | 0.10658 | -0.011 | -7.095
-15 | -0.73 | 0.09792 | -0.012 | -7.456
-14.5 | -0.71 | 0.08513 | -0.013 | -8.34
-14 | -0.749 | 0.03593 | -0.018 | -20.859
-13.5 | -0.749 | 0.0217 | -0.02 | -34.542
-13 | -0.615 | 0.08783 | -0.013 | -7.007
-12.5 | -0.59 | 0.0793 | -0.014 | -7.435
-12 | -0.572 | 0.06524 | -0.016 | -8.765
-11.5 | -0.628 | 0.01693 | -0.024 | -37.104
-11 | -0.606 | 0.01377 | -0.025 | -43.987
-10.5 | -0.577 | 0.0123 | -0.027 | -46.912
-10 | -0.447 | 0.06654 | -0.014 | -6.718
-9.5 | -0.421 | 0.05933 | -0.015 | -7.091
-9 | -0.434 | 0.02594 | -0.026 | -16.736
-8.5 | -0.447 | 0.01034 | -0.03 | -43.187
-8 | -0.336 | 0.05166 | -0.015 | -6.504
-7.5 | -0.469 | 0.04413 | -0.019 | -10.633
-7 | -0.595 | 0.00879 | -0.034 | -67.717
-6.5 | -0.569 | 0.00829 | -0.035 | -68.681
-6 | -0.524 | 0.00792 | -0.036 | -66.176
-5.5 | -0.469 | 0.00748 | -0.036 | -62.708
-5 | -0.409 | 0.00714 | -0.037 | -57.209
-4.5 | -0.345 | 0.00696 | -0.038 | -49.61
-4 | -0.279 | 0.00671 | -0.039 | -41.623
-3.5 | -0.212 | 0.00652 | -0.04 | -32.521
-3 | -0.144 | 0.00636 | -0.041 | -22.555
-2.5 | -0.074 | 0.00621 | -0.042 | -11.942
-2 | -0.004 | 0.0061 | -0.043 | -0.72
-1.5 | 0.066 | 0.0055 | -0.044 | 11.944
-1 | 0.136 | 0.00534 | -0.045 | 25.546
-0.5 | 0.207 | 0.00512 | -0.046 | 40.349
0 | 0.277 | 0.00505 | -0.047 | 54.882
0.5 | 0.347 | 0.00479 | -0.048 | 72.57
1 | 0.418 | 0.00531 | -0.049 | 78.679
1.5 | 0.488 | 0.00566 | -0.05 | 86.274
2 | 0.558 | 0.00604 | -0.051 | 92.37
2.5 | 0.628 | 0.00647 | -0.052 | 97.141
3 | 0.695 | 0.00677 | -0.053 | 102.66
3.5 | 0.757 | 0.00733 | -0.054 | 103.365
4 | 0.822 | 0.00789 | -0.055 | 104.202
4.5 | 0.883 | 0.00935 | -0.055 | 94.521
5 | 0.945 | 0.0098 | -0.056 | 96.349
5.5 | 1.001 | 0.01029 | -0.057 | 97.308
6 | 1.053 | 0.01091 | -0.058 | 96.504
6.5 | 1.098 | 0.01151 | -0.059 | 95.355
7 | 1.132 | 0.01226 | -0.06 | 92.266
7.5 | 1.149 | 0.01313 | -0.061 | 87.553
8 | 1.138 | 0.01414 | -0.061 | 80.472
8.5 | 1.056 | 0.01556 | -0.062 | 67.908
9 | 0.729 | 0.0171 | -0.063 | 42.613
9.5 | 0.634 | 0.06261 | -0.033 | 10.126
10 | 0.792 | 0.01831 | -0.065 | 43.248
10.5 | 0.822 | 0.02009 | -0.065 | 40.905
11 | 0.848 | 0.02282 | -0.066 | 37.163
11.5 | 0.745 | 0.07805 | -0.038 | 9.542
12 | 0.912 | 0.02382 | -0.067 | 38.293
12.5 | 0.938 | 0.02691 | -0.068 | 34.846
13 | 0.95 | 0.03483 | -0.067 | 27.27
13.5 | 0.856 | 0.09639 | -0.042 | 8.876
14 | 1.025 | 0.03153 | -0.07 | 32.498
14.5 | 1.047 | 0.03642 | -0.07 | 28.747
15 | 1.045 | 0.05204 | -0.067 | 20.082
15.5 | 0.962 | 0.11987 | -0.044 | 8.022
16 | 0.991 | 0.12619 | -0.046 | 7.85
16.5 | 1.022 | 0.1286 | -0.049 | 7.948
17 | 1.046 | 0.13978 | -0.049 | 7.486
17.5 | 1.07 | 0.151 | -0.048 | 7.089
18 | 1.1 | 0.15589 | -0.05 | 7.053
18.5 | 1.13 | 0.15818 | -0.052 | 7.144
19 | 1.151 | 0.18114 | -0.051 | 6.355
19.5 | 1.179 | 0.18361 | -0.052 | 6.423
20 | 1.209 | 0.19041 | -0.054 | 6.35

## 136. Re 16M Mach 0.50 (2)
BIGFOIL.COM POLAR EXPORT
NACA65-315 a=0.5
NACA65-315 a=0.5 |  |  |  | Cl Max: | 1.314 | at alpha= | 11 | deg
XFOIL ncrit=9 |  |  |  | L/D Max: | 158.743 | at alpha= | 2 | deg
Re: | 16000000 |  |  | Cd Min: | 0.23854 | at alpha= | -20 | deg
Mach: | 0.5 |  |  | Cl=0 at alpha= | -2.1127 | deg
|  |  |  | @ Cl=0.1, Cd= | 0.0050214
|  |  |  | @ Cl=0.4, Cd= | 0.0034761
|  |  |  | @ Cl=0.6, Cd= | 0.0040552
alpha (deg) | Cl | Cd | Cm | Cl/Cd
-20 | -0.6866 | 0.23854 | 0.0308 | -2.8783
-19.5 | -0.6694 | 0.22905 | 0.025 | -2.9225
-19 | -0.649 | 0.22091 | 0.0197 | -2.9378
-18.5 | -0.63 | 0.21234 | 0.0143 | -2.9669
-18 | -0.6112 | 0.20382 | 0.0089 | -2.9987
-17.5 | -0.5898 | 0.19631 | 0.0039 | -3.0044
-17 | -0.5755 | 0.18658 | -0.0019 | -3.0845
-16.5 | -0.555 | 0.17882 | -0.0069 | -3.1037
-16 | -0.543 | 0.16889 | -0.0128 | -3.2151
-15.5 | -0.5254 | 0.16073 | -0.0179 | -3.2688
-15 | -0.5154 | 0.15075 | -0.0238 | -3.4189
-14 | -0.5087 | 0.12903 | -0.0371 | -3.9425
-13.5 | -0.5276 | 0.11469 | -0.0463 | -4.6002
-12.5 | -0.5443 | 0.09199 | -0.0614 | -5.9169
-12 | -0.5518 | 0.08141 | -0.0685 | -6.778
-11.5 | -0.5622 | 0.06988 | -0.0764 | -8.0452
-11 | -0.583 | 0.0556 | -0.0877 | -10.4856
-10.5 | -0.6129 | 0.0452 | -0.0946 | -13.5597
-10 | -0.6507 | 0.03662 | -0.0973 | -17.769
-9.5 | -0.6859 | 0.02998 | -0.0952 | -22.8786
-9 | -0.7223 | 0.02454 | -0.0885 | -29.4336
-8.5 | -0.7612 | 0.01961 | -0.0768 | -38.8169
-8 | -0.7767 | 0.01319 | -0.0673 | -58.8855
-7.5 | -0.7498 | 0.00955 | -0.0599 | -78.5131
-7 | -0.6923 | 0.00815 | -0.0553 | -84.9448
-6.5 | -0.6235 | 0.00746 | -0.0527 | -83.5791
-6 | -0.552 | 0.00703 | -0.051 | -78.5206
-5.5 | -0.4803 | 0.0067 | -0.0499 | -71.6866
-5 | -0.4084 | 0.00643 | -0.0493 | -63.5148
-4.5 | -0.3374 | 0.00614 | -0.0489 | -54.9511
-4 | -0.2663 | 0.00594 | -0.0489 | -44.8316
-3.5 | -0.1954 | 0.00577 | -0.0491 | -33.8648
-3 | -0.1248 | 0.00557 | -0.0496 | -22.4057
-2.5 | -0.0543 | 0.00541 | -0.0502 | -10.037
-2 | 0.0158 | 0.00527 | -0.0509 | 2.9981
-1.5 | 0.0853 | 0.00509 | -0.0517 | 16.7583
-1 | 0.1539 | 0.00477 | -0.0525 | 32.2642
0 | 0.29 | 0.00406 | -0.0542 | 71.4286
0.5 | 0.3566 | 0.00347 | -0.055 | 102.7666
1 | 0.4272 | 0.00348 | -0.0562 | 122.7586
1.5 | 0.4978 | 0.0035 | -0.0573 | 142.2286
2 | 0.5683 | 0.00358 | -0.0583 | 158.743
2.5 | 0.627 | 0.00446 | -0.0575 | 140.583
3 | 0.6801 | 0.00553 | -0.0557 | 122.9837
3.5 | 0.7357 | 0.00629 | -0.054 | 116.9634
4 | 0.7889 | 0.00701 | -0.0516 | 112.5392
4.5 | 0.8401 | 0.00767 | -0.0487 | 109.5306
5 | 0.8934 | 0.00816 | -0.0459 | 109.4853
5.5 | 0.9338 | 0.00861 | -0.0405 | 108.4553
6 | 0.9723 | 0.00925 | -0.035 | 105.1135
6.5 | 1.0132 | 0.01007 | -0.0303 | 100.6157
7 | 1.0563 | 0.01099 | -0.026 | 96.1146
7.5 | 1.0974 | 0.01213 | -0.0215 | 90.4699
8 | 1.1406 | 0.01332 | -0.0173 | 85.6306
8.5 | 1.1814 | 0.01472 | -0.0128 | 80.2582
9 | 1.2206 | 0.0163 | -0.0082 | 74.8834
9.5 | 1.2551 | 0.01822 | -0.0031 | 68.8858
10 | 1.2868 | 0.0204 | 0.0022 | 63.0784
10.5 | 1.3063 | 0.02331 | 0.0083 | 56.0403
11 | 1.314 | 0.02873 | 0.011 | 45.7362
12 | 1.2643 | 0.04213 | 0.0214 | 30.0095
12.5 | 1.2286 | 0.05003 | 0.0253 | 24.5573
13 | 1.1914 | 0.06001 | 0.0253 | 19.8534
13.5 | 1.1573 | 0.07111 | 0.0225 | 16.2748
14 | 1.1242 | 0.08353 | 0.0171 | 13.4586
14.5 | 1.094 | 0.09707 | 0.0095 | 11.2702
15 | 1.0693 | 0.11116 | 0.0006 | 9.6195
15.5 | 1.0473 | 0.12575 | -0.0092 | 8.3284
16 | 1.0341 | 0.13951 | -0.0183 | 7.4124

## 137. Re 18M Mach 0.00 (1)
BIGFOIL.COM POLAR EXPORT
NACA65-315 a=0.5
NACA65-315 a=0.5 |  |  |  | Cl Max: | 1.347 | at alpha= | 12.5 | deg
JavaFoil+Calcfoil stall+Eppler ext transition |  |  |  | L/D Max: | 121.321 | at alpha= | 5.5 | deg
Re: | 18000000 |  |  | Cd Min: | 0.005 | at alpha= | 0 | deg
Mach: | 0 |  |  | Cl=0 at alpha= | -1.9672 | deg
|  |  |  | @ Cl=0.1, Cd= | 0.0051913
|  |  |  | @ Cl=0.4, Cd= | 0.0052759
|  |  |  | @ Cl=0.6, Cd= | 0.0060987
alpha (deg) | Cl | Cd | Cm | Cl/Cd
-18.5 | -0.686 | 0.14409 | -0.006 | -4.763
-18 | -0.708 | 0.13783 | -0.006 | -5.137
-17.5 | -0.729 | 0.13028 | -0.007 | -5.598
-17 | -0.761 | 0.10566 | -0.009 | -7.198
-16.5 | -0.784 | 0.09513 | -0.01 | -8.245
-16 | -0.794 | 0.09728 | -0.01 | -8.163
-15.5 | -0.819 | 0.08291 | -0.011 | -9.883
-15 | -0.884 | 0.04565 | -0.014 | -19.359
-14.5 | -0.947 | 0.02239 | -0.016 | -42.285
-14 | -0.966 | 0.01637 | -0.017 | -59.018
-13.5 | -0.968 | 0.01439 | -0.018 | -67.275
-13 | -0.968 | 0.01254 | -0.019 | -77.192
-12.5 | -0.959 | 0.01163 | -0.02 | -82.461
-12 | -0.945 | 0.01107 | -0.021 | -85.325
-11.5 | -0.929 | 0.01019 | -0.022 | -91.174
-11 | -0.906 | 0.00908 | -0.023 | -99.728
-10.5 | -0.88 | 0.0093 | -0.023 | -94.571
-10 | -0.847 | 0.0089 | -0.024 | -95.186
-9.5 | -0.81 | 0.00854 | -0.025 | -94.863
-9 | -0.771 | 0.00818 | -0.026 | -94.177
-8.5 | -0.728 | 0.00787 | -0.027 | -92.439
-8 | -0.682 | 0.00758 | -0.027 | -90.032
-7.5 | -0.634 | 0.0074 | -0.028 | -85.658
-7 | -0.583 | 0.00714 | -0.029 | -81.68
-6.5 | -0.53 | 0.00696 | -0.03 | -76.161
-6 | -0.476 | 0.00671 | -0.031 | -70.858
-5.5 | -0.419 | 0.00655 | -0.032 | -64.021
-5 | -0.362 | 0.00641 | -0.032 | -56.447
-4.5 | -0.303 | 0.00628 | -0.033 | -48.33
-4 | -0.244 | 0.00612 | -0.034 | -39.96
-3.5 | -0.185 | 0.00601 | -0.035 | -30.735
-3 | -0.125 | 0.00595 | -0.036 | -20.962
-2.5 | -0.064 | 0.00583 | -0.037 | -11.048
-2 | -0.004 | 0.00575 | -0.038 | -0.663
-1.5 | 0.057 | 0.00529 | -0.038 | 10.781
-1 | 0.118 | 0.00515 | -0.039 | 22.913
-0.5 | 0.179 | 0.00505 | -0.04 | 35.41
0 | 0.24 | 0.005 | -0.041 | 47.999
0.5 | 0.301 | 0.00519 | -0.042 | 57.92
1 | 0.362 | 0.00517 | -0.043 | 69.94
1.5 | 0.423 | 0.00534 | -0.044 | 79.126
2 | 0.483 | 0.00558 | -0.044 | 86.6
2.5 | 0.544 | 0.00586 | -0.045 | 92.947
3 | 0.605 | 0.00612 | -0.046 | 98.811
3.5 | 0.663 | 0.00651 | -0.047 | 101.723
4 | 0.722 | 0.00684 | -0.048 | 105.421
4.5 | 0.78 | 0.0078 | -0.049 | 99.942
5 | 0.836 | 0.00751 | -0.049 | 111.376
5.5 | 0.891 | 0.00734 | -0.05 | 121.321
6 | 0.944 | 0.00854 | -0.051 | 110.557
6.5 | 0.995 | 0.00885 | -0.052 | 112.474
7 | 1.045 | 0.00921 | -0.053 | 113.387
7.5 | 1.092 | 0.00955 | -0.053 | 114.303
8 | 1.137 | 0.00997 | -0.054 | 114.043
8.5 | 1.178 | 0.01044 | -0.055 | 112.902
9 | 1.217 | 0.0109 | -0.056 | 111.707
9.5 | 1.251 | 0.01141 | -0.056 | 109.633
10 | 1.279 | 0.01192 | -0.057 | 107.308
10.5 | 1.303 | 0.01253 | -0.058 | 104.001
11 | 1.321 | 0.0131 | -0.058 | 100.841
11.5 | 1.335 | 0.01383 | -0.059 | 96.494
12 | 1.343 | 0.01454 | -0.06 | 92.39
12.5 | 1.347 | 0.01528 | -0.06 | 88.126
13 | 1.344 | 0.01636 | -0.061 | 82.169
13.5 | 1.337 | 0.01761 | -0.062 | 75.934
14 | 1.322 | 0.01892 | -0.062 | 69.913
14.5 | 1.3 | 0.02017 | -0.063 | 64.481
15 | 1.273 | 0.02192 | -0.063 | 58.053
15.5 | 1.242 | 0.02341 | -0.064 | 53.064
16 | 1.206 | 0.026 | -0.064 | 46.385
16.5 | 1.168 | 0.02837 | -0.064 | 41.188
17 | 1.124 | 0.03273 | -0.064 | 34.351
17.5 | 1.081 | 0.03705 | -0.064 | 29.167

## 138. Re 18M Mach 0.00 (2)
BIGFOIL.COM POLAR EXPORT
NACA65-315 a=0.5
NACA65-315 a=0.5 |  |  |  | Cl Max: | 1.7787 | at alpha= | 20 | deg
XFOIL ncrit=9 |  |  |  | L/D Max: | 129.719 | at alpha= | 9 | deg
Re: | 18000000 |  |  | Cd Min: | 0.04402 | at alpha= | 20 | deg
Mach: | 0 |  |  | Cl=0 at alpha= | -2.0597 | deg
|  |  |  | @ Cl=0.1, Cd= | 0.0046481
|  |  |  | @ Cl=0.4, Cd= | 0.0035416
|  |  |  | @ Cl=0.6, Cd= | 0.0055266
alpha (deg) | Cl | Cd | Cm | Cl/Cd
-20 | -1.6748 | 0.02353 | -0.0659 | -71.1772
-19.5 | -1.6582 | 0.02157 | -0.0636 | -76.8753
-19 | -1.6404 | 0.0198 | -0.061 | -82.8485
-18.5 | -1.618 | 0.01839 | -0.0583 | -87.9826
-18 | -1.602 | 0.01678 | -0.0546 | -95.4708
-17.5 | -1.5776 | 0.01572 | -0.0513 | -100.3562
-17 | -1.5529 | 0.0148 | -0.0476 | -104.9257
-16.5 | -1.5283 | 0.01407 | -0.0433 | -108.6212
-16 | -1.4988 | 0.01348 | -0.0394 | -111.1869
-15.5 | -1.4579 | 0.01289 | -0.0376 | -113.1032
-15 | -1.4142 | 0.01235 | -0.0363 | -114.5101
-14.5 | -1.3686 | 0.01183 | -0.0352 | -115.6889
-12.5 | -1.1723 | 0.01002 | -0.0328 | -116.996
-12 | -1.1214 | 0.00955 | -0.0325 | -117.4241
-11.5 | -1.0696 | 0.00912 | -0.0323 | -117.2807
-11 | -1.017 | 0.00872 | -0.0322 | -116.6284
-10.5 | -0.9632 | 0.00839 | -0.0322 | -114.8033
-10 | -0.9087 | 0.00809 | -0.0324 | -112.3239
-8.5 | -0.7425 | 0.00727 | -0.0334 | -102.132
-8 | -0.6868 | 0.00699 | -0.0337 | -98.2546
-7.5 | -0.6305 | 0.00674 | -0.0342 | -93.546
-7 | -0.5735 | 0.00652 | -0.0347 | -87.9601
-6.5 | -0.5163 | 0.00635 | -0.0353 | -81.3071
-6 | -0.4588 | 0.00616 | -0.0359 | -74.4805
-5.5 | -0.4013 | 0.00595 | -0.0366 | -67.4454
-5 | -0.3435 | 0.00579 | -0.0373 | -59.3264
-4.5 | -0.2854 | 0.00565 | -0.038 | -50.5133
-4 | -0.2271 | 0.0055 | -0.0388 | -41.2909
-3.5 | -0.1687 | 0.00535 | -0.0396 | -31.5327
-3 | -0.1102 | 0.00523 | -0.0404 | -21.0707
-2.5 | -0.0516 | 0.00511 | -0.0412 | -10.0978
-2 | 0.007 | 0.00495 | -0.0421 | 1.4141
-1.5 | 0.0651 | 0.00478 | -0.0429 | 13.6192
-1 | 0.1233 | 0.00456 | -0.0437 | 27.0395
-0.5 | 0.1813 | 0.00437 | -0.0445 | 41.4874
0 | 0.2394 | 0.00412 | -0.0454 | 58.1068
0.5 | 0.2953 | 0.00352 | -0.0461 | 83.892
1 | 0.3537 | 0.00347 | -0.047 | 101.9308
1.5 | 0.4119 | 0.00356 | -0.0479 | 115.7022
2 | 0.4661 | 0.00412 | -0.0482 | 113.1311
2.5 | 0.5183 | 0.00484 | -0.0482 | 107.0868
3 | 0.5718 | 0.00533 | -0.0484 | 107.2795
3.5 | 0.6263 | 0.00571 | -0.0486 | 109.6848
4 | 0.6802 | 0.00612 | -0.0488 | 111.1438
4.5 | 0.7339 | 0.00649 | -0.0489 | 113.0817
5 | 0.7873 | 0.00685 | -0.0489 | 114.9343
5.5 | 0.8414 | 0.00713 | -0.0491 | 118.0084
6 | 0.8951 | 0.0074 | -0.0492 | 120.9595
6.5 | 0.9485 | 0.00766 | -0.0493 | 123.8251
7 | 1.0009 | 0.00795 | -0.0492 | 125.8994
7.5 | 1.0528 | 0.00824 | -0.049 | 127.767
8 | 1.1029 | 0.00858 | -0.0486 | 128.5431
8.5 | 1.1522 | 0.0089 | -0.048 | 129.4607
9 | 1.1999 | 0.00925 | -0.0471 | 129.7189
9.5 | 1.2441 | 0.00968 | -0.0456 | 128.5227
10 | 1.2856 | 0.01008 | -0.0437 | 127.5397
10.5 | 1.3125 | 0.01051 | -0.0388 | 124.8811
11 | 1.3423 | 0.01107 | -0.035 | 121.2556
11.5 | 1.3724 | 0.01176 | -0.0315 | 116.7007
12 | 1.3995 | 0.01259 | -0.0278 | 111.1597
12.5 | 1.4343 | 0.0133 | -0.0257 | 107.8421
13 | 1.4655 | 0.01429 | -0.0231 | 102.5542
13.5 | 1.4963 | 0.01537 | -0.0208 | 97.352
14 | 1.525 | 0.01664 | -0.0184 | 91.6466
14.5 | 1.5553 | 0.01789 | -0.0164 | 86.9368
15 | 1.5804 | 0.01949 | -0.014 | 81.0877
15.5 | 1.6052 | 0.02119 | -0.0119 | 75.7527
16 | 1.6309 | 0.0229 | -0.01 | 71.2183
16.5 | 1.6557 | 0.02475 | -0.0083 | 66.897
17 | 1.679 | 0.02681 | -0.0067 | 62.6259
17.5 | 1.6973 | 0.02929 | -0.0049 | 57.9481
18 | 1.7172 | 0.03177 | -0.0035 | 54.051
18.5 | 1.7326 | 0.03466 | -0.002 | 49.9885
19 | 1.7495 | 0.03756 | -0.0009 | 46.5788
19.5 | 1.7658 | 0.04058 | 0 | 43.514
20 | 1.7787 | 0.04402 | 0.0008 | 40.4066

## 139. Re 18M Mach 0.10 (1)
BIGFOIL.COM POLAR EXPORT
NACA65-315 a=0.5
NACA65-315 a=0.5 |  |  |  | Cl Max: | 1.335 | at alpha= | 12 | deg
JavaFoil+Calcfoil stall+Eppler ext transition |  |  |  | L/D Max: | 113.788 | at alpha= | 7.5 | deg
Re: | 18000000 |  |  | Cd Min: | 0.00497 | at alpha= | 0 | deg
Mach: | 0.1 |  |  | Cl=0 at alpha= | -1.9672 | deg
|  |  |  | @ Cl=0.1, Cd= | 0.005216
|  |  |  | @ Cl=0.4, Cd= | 0.0052885
|  |  |  | @ Cl=0.6, Cd= | 0.0061333
alpha (deg) | Cl | Cd | Cm | Cl/Cd
-18 | -0.663 | 0.14214 | -0.006 | -4.665
-17.5 | -0.694 | 0.11815 | -0.008 | -5.874
-17 | -0.719 | 0.11119 | -0.008 | -6.464
-16.5 | -0.744 | 0.1027 | -0.009 | -7.24
-16 | -0.76 | 0.10181 | -0.009 | -7.467
-15.5 | -0.788 | 0.08732 | -0.011 | -9.025
-15 | -0.812 | 0.07635 | -0.012 | -10.635
-14.5 | -0.885 | 0.03784 | -0.015 | -23.379
-14 | -0.92 | 0.02371 | -0.017 | -38.796
-13.5 | -0.947 | 0.01553 | -0.018 | -60.964
-13 | -0.953 | 0.01289 | -0.019 | -73.941
-12.5 | -0.947 | 0.01195 | -0.02 | -79.223
-12 | -0.935 | 0.01131 | -0.021 | -82.686
-11.5 | -0.922 | 0.01033 | -0.022 | -89.245
-11 | -0.901 | 0.00996 | -0.023 | -90.406
-10.5 | -0.877 | 0.00946 | -0.024 | -92.777
-10 | -0.846 | 0.00902 | -0.024 | -93.714
-9.5 | -0.81 | 0.00865 | -0.025 | -93.671
-9 | -0.771 | 0.00819 | -0.026 | -94.18
-8.5 | -0.729 | 0.00798 | -0.027 | -91.334
-8 | -0.684 | 0.00766 | -0.028 | -89.282
-7.5 | -0.636 | 0.00741 | -0.028 | -85.848
-7 | -0.585 | 0.0072 | -0.029 | -81.333
-6.5 | -0.533 | 0.00697 | -0.03 | -76.351
-6 | -0.478 | 0.00676 | -0.031 | -70.643
-5.5 | -0.421 | 0.00659 | -0.032 | -63.876
-5 | -0.363 | 0.00645 | -0.033 | -56.35
-4.5 | -0.305 | 0.00632 | -0.033 | -48.268
-4 | -0.246 | 0.00619 | -0.034 | -39.658
-3.5 | -0.186 | 0.00604 | -0.035 | -30.737
-3 | -0.125 | 0.00594 | -0.036 | -21.115
-2.5 | -0.065 | 0.00585 | -0.037 | -11.077
-2 | -0.004 | 0.00579 | -0.038 | -0.662
-1.5 | 0.057 | 0.00532 | -0.039 | 10.77
-1 | 0.119 | 0.00517 | -0.039 | 22.948
-0.5 | 0.18 | 0.00504 | -0.04 | 35.651
0 | 0.241 | 0.00497 | -0.041 | 48.541
0.5 | 0.302 | 0.00524 | -0.042 | 57.691
1 | 0.364 | 0.0052 | -0.043 | 69.878
1.5 | 0.425 | 0.00535 | -0.044 | 79.355
2 | 0.486 | 0.0056 | -0.045 | 86.807
2.5 | 0.547 | 0.00589 | -0.046 | 92.823
3 | 0.608 | 0.00617 | -0.046 | 98.531
3.5 | 0.666 | 0.00654 | -0.047 | 101.801
4 | 0.725 | 0.00686 | -0.048 | 105.73
4.5 | 0.783 | 0.00757 | -0.049 | 103.392
5 | 0.84 | 0.00756 | -0.05 | 111.056
5.5 | 0.894 | 0.0083 | -0.05 | 107.725
6 | 0.948 | 0.00859 | -0.051 | 110.355
6.5 | 0.999 | 0.00892 | -0.052 | 111.981
7 | 1.049 | 0.00928 | -0.053 | 112.993
7.5 | 1.096 | 0.00963 | -0.054 | 113.788
8 | 1.14 | 0.01007 | -0.054 | 113.259
8.5 | 1.182 | 0.01054 | -0.055 | 112.145
9 | 1.22 | 0.01101 | -0.056 | 110.83
9.5 | 1.253 | 0.01154 | -0.057 | 108.59
10 | 1.28 | 0.01207 | -0.057 | 106.029
10.5 | 1.302 | 0.01268 | -0.058 | 102.658
11 | 1.318 | 0.0133 | -0.059 | 99.118
11.5 | 1.329 | 0.01404 | -0.059 | 94.7
12 | 1.335 | 0.01478 | -0.06 | 90.315
12.5 | 1.335 | 0.01567 | -0.061 | 85.214
13 | 1.33 | 0.01668 | -0.061 | 79.735
13.5 | 1.319 | 0.018 | -0.062 | 73.27
14 | 1.3 | 0.0194 | -0.062 | 66.991
14.5 | 1.271 | 0.02104 | -0.063 | 60.428
15 | 1.239 | 0.02265 | -0.063 | 54.728
15.5 | 1.202 | 0.02495 | -0.064 | 48.152
16 | 1.161 | 0.02735 | -0.064 | 42.461
16.5 | 1.118 | 0.03015 | -0.064 | 37.065
17 | 1.066 | 0.03601 | -0.064 | 29.588

## 140. Re 18M Mach 0.10 (2)
BIGFOIL.COM POLAR EXPORT
NACA65-315 a=0.5
NACA65-315 a=0.5 |  |  |  | Cl Max: | 1.7718 | at alpha= | 20 | deg
XFOIL ncrit=9 |  |  |  | L/D Max: | 129.075 | at alpha= | 8.5 | deg
Re: | 18000000 |  |  | Cd Min: | 0.047 | at alpha= | 20 | deg
Mach: | 0.1 |  |  | Cl=0 at alpha= | -2.061 | deg
|  |  |  | @ Cl=0.1, Cd= | 0.004661
|  |  |  | @ Cl=0.4, Cd= | 0.0035375
|  |  |  | @ Cl=0.6, Cd= | 0.0055116
alpha (deg) | Cl | Cd | Cm | Cl/Cd
-20 | -1.6692 | 0.02577 | -0.0714 | -64.773
-19.5 | -1.6538 | 0.02351 | -0.0693 | -70.3445
-19 | -1.6368 | 0.02146 | -0.0668 | -76.2721
-18.5 | -1.6158 | 0.01977 | -0.0641 | -81.7299
-18 | -1.6004 | 0.01794 | -0.0605 | -89.2085
-17.5 | -1.5775 | 0.01664 | -0.0571 | -94.8017
-17 | -1.5546 | 0.01547 | -0.0532 | -100.4913
-16.5 | -1.5289 | 0.01458 | -0.0492 | -104.8628
-16 | -1.5051 | 0.01387 | -0.0441 | -108.5148
-15.5 | -1.4684 | 0.01326 | -0.0412 | -110.7391
-15 | -1.4253 | 0.01267 | -0.0394 | -112.4941
-14.5 | -1.3798 | 0.01211 | -0.038 | -113.9389
-14 | -1.3321 | 0.0116 | -0.0368 | -114.8362
-13.5 | -1.2832 | 0.01111 | -0.0359 | -115.4995
-13 | -1.233 | 0.01064 | -0.0352 | -115.8835
-12.5 | -1.1817 | 0.01021 | -0.0346 | -115.7395
-12 | -1.1304 | 0.00972 | -0.0341 | -116.2963
-11.5 | -1.0781 | 0.00927 | -0.0337 | -116.2999
-11 | -1.025 | 0.00884 | -0.0334 | -115.9502
-10.5 | -0.9709 | 0.00847 | -0.0333 | -114.6281
-10 | -0.9158 | 0.00816 | -0.0334 | -112.2304
-9.5 | -0.8602 | 0.00787 | -0.0335 | -109.3011
-9 | -0.8042 | 0.0076 | -0.0338 | -105.8158
-8.5 | -0.7478 | 0.00733 | -0.034 | -102.0191
-8 | -0.6916 | 0.00704 | -0.0343 | -98.2386
-7.5 | -0.6349 | 0.00677 | -0.0347 | -93.7814
-7 | -0.5775 | 0.00655 | -0.0352 | -88.1679
-6 | -0.4618 | 0.00618 | -0.0363 | -74.7249
-5.5 | -0.4038 | 0.00597 | -0.0369 | -67.6382
-5 | -0.3457 | 0.0058 | -0.0376 | -59.6034
-4 | -0.2284 | 0.00551 | -0.0391 | -41.4519
-3.5 | -0.1696 | 0.00535 | -0.0398 | -31.7009
-3 | -0.1107 | 0.00524 | -0.0407 | -21.126
-2.5 | -0.0518 | 0.00512 | -0.0415 | -10.1172
-2 | 0.0072 | 0.00496 | -0.0423 | 1.4516
-1.5 | 0.0657 | 0.00479 | -0.0431 | 13.7161
-1 | 0.1242 | 0.00457 | -0.044 | 27.1772
-0.5 | 0.1826 | 0.00437 | -0.0448 | 41.7849
0 | 0.241 | 0.00412 | -0.0457 | 58.4951
0.5 | 0.2972 | 0.00352 | -0.0464 | 84.4318
1 | 0.3561 | 0.00347 | -0.0473 | 102.6225
1.5 | 0.4146 | 0.00356 | -0.0482 | 116.4607
2 | 0.4693 | 0.0041 | -0.0485 | 114.4634
2.5 | 0.5215 | 0.00484 | -0.0485 | 107.7479
3 | 0.5753 | 0.00534 | -0.0486 | 107.7341
3.5 | 0.63 | 0.00572 | -0.0489 | 110.1399
4 | 0.684 | 0.00615 | -0.049 | 111.2195
4.5 | 0.7381 | 0.00651 | -0.049 | 113.3794
5 | 0.7916 | 0.00688 | -0.049 | 115.0581
5.5 | 0.846 | 0.00717 | -0.0492 | 117.9916
6 | 0.9 | 0.00744 | -0.0492 | 120.9677
6.5 | 0.9536 | 0.00771 | -0.0492 | 123.6835
7 | 1.0063 | 0.008 | -0.0491 | 125.7875
7.5 | 1.0582 | 0.0083 | -0.0488 | 127.494
8 | 1.1083 | 0.00864 | -0.0482 | 128.2755
8.5 | 1.1578 | 0.00897 | -0.0475 | 129.0747
9 | 1.205 | 0.00934 | -0.0464 | 129.015
9.5 | 1.2485 | 0.00978 | -0.0446 | 127.6585
10 | 1.2832 | 0.01017 | -0.0411 | 126.175
10.5 | 1.3118 | 0.01068 | -0.0366 | 122.8277
11 | 1.3426 | 0.0113 | -0.0329 | 118.8142
11.5 | 1.3727 | 0.01205 | -0.0294 | 113.917
12 | 1.4001 | 0.01293 | -0.0257 | 108.2831
12.5 | 1.436 | 0.0137 | -0.0237 | 104.8175
13 | 1.468 | 0.01474 | -0.0212 | 99.5929
13.5 | 1.4993 | 0.01588 | -0.0188 | 94.4144
14 | 1.5265 | 0.0173 | -0.0162 | 88.237
14.5 | 1.5569 | 0.01864 | -0.0142 | 83.5247
15 | 1.5811 | 0.02039 | -0.0117 | 77.5429
15.5 | 1.6069 | 0.02213 | -0.0096 | 72.6118
16 | 1.6326 | 0.02396 | -0.0077 | 68.1386
16.5 | 1.6575 | 0.02595 | -0.006 | 63.8728
17 | 1.6783 | 0.02829 | -0.0042 | 59.3248
17.5 | 1.6949 | 0.03105 | -0.0023 | 54.5862
18 | 1.7148 | 0.03365 | -0.0008 | 50.9599
18.5 | 1.7323 | 0.03653 | 0.0005 | 47.4213
19 | 1.7483 | 0.03964 | 0.0017 | 44.1044
19.5 | 1.7627 | 0.043 | 0.0026 | 40.993
20 | 1.7718 | 0.047 | 0.0034 | 37.6979

## 141. Re 18M Mach 0.25 (1)
BIGFOIL.COM POLAR EXPORT
NACA65-315 a=0.5
NACA65-315 a=0.5 |  |  |  | Cl Max: | 1.286 | at alpha= | 11 | deg
JavaFoil+Calcfoil stall+Eppler ext transition |  |  |  | L/D Max: | 113.58 | at alpha= | 4.5 | deg
Re: | 18000000 |  |  | Cd Min: | 0.005 | at alpha= | 0 | deg
Mach: | 0.25 |  |  | Cl=0 at alpha= | -1.9683 | deg
|  |  |  | @ Cl=0.1, Cd= | 0.0052424
|  |  |  | @ Cl=0.4, Cd= | 0.0052948
|  |  |  | @ Cl=0.6, Cd= | 0.006163
alpha (deg) | Cl | Cd | Cm | Cl/Cd
-16 | -0.483 | 0.13097 | -0.007 | -3.686
-15.5 | -0.537 | 0.12291 | -0.008 | -4.368
-15 | -0.589 | 0.10281 | -0.009 | -5.725
-14.5 | -0.633 | 0.09713 | -0.01 | -6.52
-14 | -0.661 | 0.09042 | -0.01 | -7.314
-13.5 | -0.684 | 0.08362 | -0.011 | -8.178
-13 | -0.706 | 0.07377 | -0.013 | -9.565
-12.5 | -0.767 | 0.03957 | -0.017 | -19.384
-12 | -0.853 | 0.01332 | -0.021 | -64.006
-11.5 | -0.852 | 0.01279 | -0.022 | -66.63
-11 | -0.854 | 0.01115 | -0.023 | -76.656
-10.5 | -0.847 | 0.01007 | -0.024 | -84.094
-10 | -0.828 | 0.00888 | -0.025 | -93.226
-9.5 | -0.803 | 0.0091 | -0.026 | -88.25
-9 | -0.771 | 0.00871 | -0.027 | -88.534
-8.5 | -0.733 | 0.00831 | -0.028 | -88.241
-8 | -0.691 | 0.0079 | -0.028 | -87.453
-7.5 | -0.645 | 0.00766 | -0.029 | -84.238
-7 | -0.596 | 0.00739 | -0.03 | -80.669
-6.5 | -0.544 | 0.00716 | -0.031 | -75.916
-6 | -0.489 | 0.00689 | -0.032 | -70.861
-5.5 | -0.431 | 0.00672 | -0.033 | -64.184
-5 | -0.372 | 0.0065 | -0.033 | -57.283
-4.5 | -0.313 | 0.00636 | -0.034 | -49.159
-4 | -0.252 | 0.00623 | -0.035 | -40.454
-3.5 | -0.191 | 0.00608 | -0.036 | -31.347
-3 | -0.129 | 0.00598 | -0.037 | -21.552
-2.5 | -0.067 | 0.00587 | -0.038 | -11.323
-2 | -0.004 | 0.00582 | -0.039 | -0.676
-1.5 | 0.059 | 0.00534 | -0.04 | 11.017
-1 | 0.122 | 0.00519 | -0.041 | 23.488
-0.5 | 0.185 | 0.00506 | -0.041 | 36.5
0 | 0.248 | 0.005 | -0.042 | 49.574
0.5 | 0.311 | 0.00526 | -0.043 | 59.05
1 | 0.374 | 0.00519 | -0.044 | 71.988
1.5 | 0.436 | 0.00544 | -0.045 | 80.295
2 | 0.499 | 0.00567 | -0.046 | 88.016
2.5 | 0.562 | 0.00597 | -0.047 | 94.214
3 | 0.625 | 0.00629 | -0.048 | 99.355
3.5 | 0.684 | 0.00669 | -0.049 | 102.163
4 | 0.745 | 0.00714 | -0.049 | 104.374
4.5 | 0.802 | 0.00706 | -0.05 | 113.58
5 | 0.86 | 0.00828 | -0.051 | 103.777
5.5 | 0.915 | 0.00858 | -0.052 | 106.667
6 | 0.969 | 0.00892 | -0.053 | 108.636
6.5 | 1.02 | 0.00928 | -0.053 | 109.935
7 | 1.069 | 0.00967 | -0.054 | 110.596
7.5 | 1.115 | 0.01008 | -0.055 | 110.597
8 | 1.157 | 0.01061 | -0.056 | 109.072
8.5 | 1.196 | 0.01114 | -0.056 | 107.334
9 | 1.23 | 0.01168 | -0.057 | 105.287
9.5 | 1.256 | 0.01231 | -0.058 | 102.075
10 | 1.274 | 0.01297 | -0.059 | 98.21
10.5 | 1.284 | 0.01367 | -0.059 | 93.95
11 | 1.286 | 0.01458 | -0.06 | 88.184
11.5 | 1.279 | 0.01539 | -0.061 | 83.136
12 | 1.263 | 0.01657 | -0.061 | 76.236
12.5 | 1.238 | 0.01796 | -0.062 | 68.905
13 | 1.203 | 0.01942 | -0.063 | 61.933
13.5 | 1.158 | 0.02133 | -0.063 | 54.3
14 | 1.098 | 0.02419 | -0.063 | 45.402
14.5 | 1.019 | 0.02913 | -0.063 | 34.979
15 | 0.92 | 0.0409 | -0.061 | 22.483
15.5 | 0.754 | 0.10217 | -0.043 | 7.381
16 | 0.673 | 0.11613 | -0.039 | 5.797

## 142. Re 18M Mach 0.25 (2)
BIGFOIL.COM POLAR EXPORT
NACA65-315 a=0.5
NACA65-315 a=0.5 |  |  |  | Cl Max: | 1.7311 | at alpha= | 20 | deg
XFOIL ncrit=9 |  |  |  | L/D Max: | 126.082 | at alpha= | 8 | deg
Re: | 18000000 |  |  | Cd Min: | 0.06519 | at alpha= | 20 | deg
Mach: | 0.25 |  |  | Cl=0 at alpha= | -2.0704 | deg
|  |  |  | @ Cl=0.1, Cd= | 0.0047075
|  |  |  | @ Cl=0.4, Cd= | 0.0034856
|  |  |  | @ Cl=0.6, Cd= | 0.0054239
alpha (deg) | Cl | Cd | Cm | Cl/Cd
-20 | -1.5438 | 0.04999 | -0.0903 | -30.8822
-19.5 | -1.5636 | 0.0426 | -0.0922 | -36.7042
-19 | -1.5748 | 0.03639 | -0.0927 | -43.2756
-18.5 | -1.5782 | 0.03142 | -0.0917 | -50.2292
-18 | -1.5665 | 0.02793 | -0.0897 | -56.0866
-17.5 | -1.5553 | 0.02471 | -0.0869 | -62.9421
-17 | -1.5447 | 0.02177 | -0.0832 | -70.9554
-16.5 | -1.528 | 0.01945 | -0.079 | -78.5604
-16 | -1.5043 | 0.0177 | -0.0745 | -84.9887
-15.5 | -1.4793 | 0.0162 | -0.0695 | -91.3148
-15 | -1.4507 | 0.01507 | -0.0643 | -96.2641
-14.5 | -1.4238 | 0.01416 | -0.0582 | -100.5508
-14 | -1.3861 | 0.01335 | -0.0535 | -103.8277
-13.5 | -1.3385 | 0.01261 | -0.0505 | -106.1459
-13 | -1.2873 | 0.01194 | -0.048 | -107.8141
-12.5 | -1.2343 | 0.01133 | -0.0459 | -108.9409
-12 | -1.1801 | 0.01073 | -0.0441 | -109.9814
-11.5 | -1.1258 | 0.01012 | -0.0425 | -111.2451
-11 | -1.07 | 0.00955 | -0.0411 | -112.0419
-10.5 | -1.0133 | 0.00905 | -0.0401 | -111.9669
-10 | -0.9556 | 0.0086 | -0.0392 | -111.1163
-9.5 | -0.8971 | 0.00823 | -0.0386 | -109.0036
-9 | -0.8379 | 0.00789 | -0.0383 | -106.1977
-8.5 | -0.7783 | 0.00759 | -0.038 | -102.5428
-8 | -0.7187 | 0.0073 | -0.0379 | -98.4521
-7.5 | -0.6591 | 0.00698 | -0.0379 | -94.4269
-7 | -0.5993 | 0.00671 | -0.0379 | -89.3145
-6.5 | -0.5391 | 0.00649 | -0.0382 | -83.0663
-6 | -0.4784 | 0.00628 | -0.0386 | -76.1783
-5.5 | -0.4179 | 0.00608 | -0.039 | -68.7336
-5 | -0.3574 | 0.00588 | -0.0395 | -60.7823
-4.5 | -0.2965 | 0.00571 | -0.0401 | -51.9264
-4 | -0.2355 | 0.00556 | -0.0407 | -42.3561
-3.5 | -0.1746 | 0.00541 | -0.0414 | -32.2736
-3 | -0.1136 | 0.00529 | -0.0422 | -21.4745
-2.5 | -0.0525 | 0.00514 | -0.043 | -10.214
-2 | 0.0086 | 0.005 | -0.0439 | 1.72
-1.5 | 0.0691 | 0.00482 | -0.0447 | 14.3361
-1 | 0.1295 | 0.0046 | -0.0455 | 28.1522
-0.5 | 0.1897 | 0.00437 | -0.0463 | 43.4096
0 | 0.25 | 0.0041 | -0.0472 | 60.9756
0.5 | 0.3079 | 0.00351 | -0.048 | 87.7208
1 | 0.3688 | 0.00346 | -0.0489 | 106.5896
1.5 | 0.4298 | 0.00351 | -0.0499 | 122.4501
2 | 0.4867 | 0.004 | -0.0503 | 121.675
2.5 | 0.5399 | 0.00479 | -0.0501 | 112.714
3 | 0.5943 | 0.00538 | -0.05 | 110.4647
3.5 | 0.6501 | 0.00581 | -0.05 | 111.8933
4 | 0.705 | 0.00629 | -0.0498 | 112.0827
4.5 | 0.76 | 0.00669 | -0.0497 | 113.6024
5 | 0.8153 | 0.00705 | -0.0495 | 115.6454
6 | 0.9264 | 0.00764 | -0.049 | 121.2565
6.5 | 0.9806 | 0.00797 | -0.0485 | 123.0364
7 | 1.0345 | 0.00827 | -0.0479 | 125.0907
7.5 | 1.0858 | 0.00865 | -0.0468 | 125.526
8 | 1.136 | 0.00901 | -0.0455 | 126.0821
8.5 | 1.1833 | 0.00941 | -0.0436 | 125.7492
9 | 1.216 | 0.00986 | -0.0388 | 123.3266
9.5 | 1.2459 | 0.01046 | -0.0339 | 119.1109
10 | 1.2806 | 0.01112 | -0.0301 | 115.1619
10.5 | 1.3146 | 0.0119 | -0.0264 | 110.4706
11 | 1.3463 | 0.01288 | -0.0227 | 104.5264
11.5 | 1.3776 | 0.01391 | -0.019 | 99.0367
12 | 1.4154 | 0.0149 | -0.0167 | 94.9933
12.5 | 1.4497 | 0.01616 | -0.014 | 89.7092
13 | 1.4815 | 0.01764 | -0.0111 | 83.9853
13.5 | 1.5099 | 0.01941 | -0.0082 | 77.7898
14 | 1.5387 | 0.02126 | -0.0055 | 72.3754
14.5 | 1.5689 | 0.02318 | -0.0032 | 67.6833
15 | 1.5967 | 0.02554 | -0.0012 | 62.5176
15.5 | 1.6403 | 0.02842 | -0.0029 | 57.7164
16 | 1.6652 | 0.03104 | -0.0008 | 53.6469
16.5 | 1.6865 | 0.03394 | 0.0014 | 49.6906
17 | 1.6978 | 0.03749 | 0.0042 | 45.2867
17.5 | 1.6911 | 0.04061 | 0.0106 | 41.6425
18 | 1.703 | 0.04463 | 0.0123 | 38.1582
18.5 | 1.7132 | 0.04907 | 0.0135 | 34.9134
19 | 1.7202 | 0.05406 | 0.0142 | 31.8202
19.5 | 1.7286 | 0.05923 | 0.0144 | 29.1845
20 | 1.7311 | 0.06519 | 0.0141 | 26.5547

## 143. Re 18M Mach 0.50 (1)
BIGFOIL.COM POLAR EXPORT
NACA65-315 a=0.5
NACA65-315 a=0.5 |  |  |  | Cl Max: | 1.209 | at alpha= | 20 | deg
JavaFoil+Calcfoil stall+Eppler ext transition |  |  |  | L/D Max: | 104.685 | at alpha= | 4 | deg
Re: | 18000000 |  |  | Cd Min: | 0.00508 | at alpha= | 0 | deg
Mach: | 0.5 |  |  | Cl=0 at alpha= | -1.9714 | deg
|  |  |  | @ Cl=0.1, Cd= | 0.0054531
|  |  |  | @ Cl=0.4, Cd= | 0.0054522
|  |  |  | @ Cl=0.6, Cd= | 0.0061109
alpha (deg) | Cl | Cd | Cm | Cl/Cd
-20 | -1 | 0.17768 | -0.007 | -5.63
-19.5 | -0.972 | 0.17198 | -0.007 | -5.652
-19 | -0.944 | 0.16902 | -0.007 | -5.585
-18.5 | -0.919 | 0.1551 | -0.008 | -5.923
-18 | -0.891 | 0.14808 | -0.008 | -6.019
-17.5 | -0.863 | 0.14283 | -0.009 | -6.042
-17 | -0.835 | 0.13501 | -0.009 | -6.188
-16.5 | -0.808 | 0.12641 | -0.01 | -6.393
-16 | -0.781 | 0.12116 | -0.01 | -6.444
-15.5 | -0.754 | 0.1125 | -0.011 | -6.702
-15 | -0.73 | 0.09838 | -0.012 | -7.42
-14.5 | -0.708 | 0.08659 | -0.013 | -8.182
-14 | -0.687 | 0.07656 | -0.014 | -8.976
-13.5 | -0.746 | 0.02285 | -0.02 | -32.635
-13 | -0.616 | 0.08644 | -0.013 | -7.124
-12.5 | -0.59 | 0.07819 | -0.014 | -7.549
-12 | -0.58 | 0.05883 | -0.018 | -9.854
-11.5 | -0.63 | 0.01632 | -0.024 | -38.609
-11 | -0.607 | 0.01324 | -0.025 | -45.851
-10.5 | -0.578 | 0.01193 | -0.027 | -48.438
-10 | -0.447 | 0.06625 | -0.014 | -6.75
-9.5 | -0.421 | 0.05858 | -0.016 | -7.189
-9 | -0.457 | 0.01602 | -0.028 | -28.529
-8.5 | -0.447 | 0.01013 | -0.03 | -44.153
-8 | -0.336 | 0.05175 | -0.015 | -6.494
-7.5 | -0.469 | 0.04421 | -0.019 | -10.611
-7 | -0.595 | 0.0086 | -0.034 | -69.242
-6.5 | -0.569 | 0.00815 | -0.035 | -69.816
-6 | -0.524 | 0.00769 | -0.036 | -68.143
-5.5 | -0.469 | 0.00736 | -0.036 | -63.677
-5 | -0.409 | 0.00706 | -0.037 | -57.937
-4.5 | -0.345 | 0.00686 | -0.038 | -50.325
-4 | -0.279 | 0.00664 | -0.039 | -42.117
-3.5 | -0.212 | 0.00647 | -0.04 | -32.747
-3 | -0.144 | 0.00629 | -0.041 | -22.817
-2.5 | -0.074 | 0.00616 | -0.042 | -12.049
-2 | -0.004 | 0.00605 | -0.043 | -0.727
-1.5 | 0.066 | 0.00556 | -0.044 | 11.821
-1 | 0.136 | 0.00534 | -0.045 | 25.545
-0.5 | 0.207 | 0.00522 | -0.046 | 39.556
0 | 0.277 | 0.00508 | -0.047 | 54.596
0.5 | 0.347 | 0.0054 | -0.048 | 64.326
1 | 0.418 | 0.00547 | -0.049 | 76.324
1.5 | 0.488 | 0.0057 | -0.05 | 85.543
2 | 0.558 | 0.00619 | -0.051 | 90.251
2.5 | 0.627 | 0.00606 | -0.052 | 103.486
3 | 0.695 | 0.00686 | -0.053 | 101.395
3.5 | 0.758 | 0.00734 | -0.054 | 103.189
4 | 0.822 | 0.00786 | -0.055 | 104.685
4.5 | 0.884 | 0.00916 | -0.056 | 96.545
5 | 0.945 | 0.00963 | -0.056 | 98.146
5.5 | 1.002 | 0.01011 | -0.057 | 99.137
6 | 1.054 | 0.01069 | -0.058 | 98.621
6.5 | 1.098 | 0.01131 | -0.059 | 97.119
7 | 1.133 | 0.01203 | -0.06 | 94.128
7.5 | 1.15 | 0.01287 | -0.061 | 89.413
8 | 1.139 | 0.01384 | -0.061 | 82.285
8.5 | 1.057 | 0.01525 | -0.062 | 69.329
9 | 0.73 | 0.01671 | -0.063 | 43.647
9.5 | 0.635 | 0.06211 | -0.033 | 10.218
10 | 0.793 | 0.01789 | -0.065 | 44.317
10.5 | 0.822 | 0.0196 | -0.065 | 41.953
11 | 0.849 | 0.02221 | -0.066 | 38.236
11.5 | 0.745 | 0.07811 | -0.038 | 9.54
12 | 0.913 | 0.02322 | -0.067 | 39.322
12.5 | 0.939 | 0.0262 | -0.068 | 35.845
13 | 0.955 | 0.03287 | -0.067 | 29.039
13.5 | 0.857 | 0.09532 | -0.043 | 8.986
14 | 1.024 | 0.03164 | -0.07 | 32.361
14.5 | 1.045 | 0.03712 | -0.07 | 28.139
15 | 0.946 | 0.10594 | -0.049 | 8.934
15.5 | 0.961 | 0.12383 | -0.044 | 7.764
16 | 0.99 | 0.13133 | -0.046 | 7.538
16.5 | 1.019 | 0.13495 | -0.048 | 7.554
17 | 1.046 | 0.1425 | -0.049 | 7.343
17.5 | 1.07 | 0.15796 | -0.048 | 6.776
18 | 1.099 | 0.16195 | -0.05 | 6.785
18.5 | 1.129 | 0.16513 | -0.052 | 6.835
19 | 1.153 | 0.17905 | -0.052 | 6.438
19.5 | 1.18 | 0.18685 | -0.052 | 6.313
20 | 1.209 | 0.19655 | -0.054 | 6.151

## 144. Re 18M Mach 0.50 (2)
BIGFOIL.COM POLAR EXPORT
NACA65-315 a=0.5
NACA65-315 a=0.5 |  |  |  | Cl Max: | 1.3187 | at alpha= | 10.5 | deg
XFOIL ncrit=9 |  |  |  | L/D Max: | 156.768 | at alpha= | 2 | deg
Re: | 18000000 |  |  | Cd Min: | 0.12511 | at alpha= | 15.5 | deg
Mach: | 0.5 |  |  | Cl=0 at alpha= | -2.1091 | deg
|  |  |  | @ Cl=0.1, Cd= | 0.0049478
|  |  |  | @ Cl=0.4, Cd= | 0.0034378
|  |  |  | @ Cl=0.6, Cd= | 0.0041932
alpha (deg) | Cl | Cd | Cm | Cl/Cd
-13 | -0.5438 | 0.10168 | -0.0552 | -5.3482
-12.5 | -0.5576 | 0.08983 | -0.0633 | -6.2073
-12 | -0.5646 | 0.07936 | -0.0703 | -7.1144
-11.5 | -0.5728 | 0.06701 | -0.0788 | -8.548
-11 | -0.5952 | 0.05395 | -0.0893 | -11.0324
-10.5 | -0.6248 | 0.04399 | -0.0955 | -14.2032
-10 | -0.6628 | 0.03563 | -0.0977 | -18.6023
-9.5 | -0.6973 | 0.02922 | -0.0951 | -23.8638
-8.5 | -0.7699 | 0.01906 | -0.0762 | -40.3935
-8 | -0.7835 | 0.01274 | -0.0667 | -61.4992
-7.5 | -0.7557 | 0.0092 | -0.0592 | -82.1413
-7 | -0.696 | 0.00789 | -0.0548 | -88.2129
-6.5 | -0.6262 | 0.00727 | -0.0523 | -86.1348
-6 | -0.5541 | 0.00688 | -0.0507 | -80.5378
-5.5 | -0.4819 | 0.00656 | -0.0497 | -73.4604
-5 | -0.4098 | 0.00629 | -0.0491 | -65.151
-4.5 | -0.3384 | 0.00603 | -0.0488 | -56.1194
-4 | -0.2673 | 0.00583 | -0.0487 | -45.8491
-3.5 | -0.1961 | 0.00565 | -0.049 | -34.708
-3 | -0.1254 | 0.00546 | -0.0495 | -22.967
-2.5 | -0.0548 | 0.00532 | -0.0501 | -10.3008
-2 | 0.0153 | 0.00518 | -0.0509 | 2.9537
-1.5 | 0.0852 | 0.00501 | -0.0517 | 17.006
-1 | 0.1542 | 0.00472 | -0.0525 | 32.6695
0 | 0.291 | 0.0041 | -0.0543 | 70.9756
0.5 | 0.3568 | 0.00345 | -0.0551 | 103.4203
1 | 0.4277 | 0.00343 | -0.0563 | 124.6939
1.5 | 0.4982 | 0.00347 | -0.0574 | 143.5735
2 | 0.5675 | 0.00362 | -0.0582 | 156.768
2.5 | 0.6242 | 0.00462 | -0.0572 | 135.1082
3 | 0.6786 | 0.0056 | -0.0555 | 121.1786
3.5 | 0.7356 | 0.00627 | -0.054 | 117.3206
4 | 0.7902 | 0.00695 | -0.0518 | 113.6978
5 | 0.8985 | 0.00801 | -0.0467 | 112.1723
5.5 | 0.945 | 0.00842 | -0.0424 | 112.2328
6 | 0.9801 | 0.00904 | -0.0362 | 108.4181
6.5 | 1.022 | 0.00979 | -0.0314 | 104.3922
7 | 1.0641 | 0.01071 | -0.0269 | 99.3557
7.5 | 1.1063 | 0.01178 | -0.0224 | 93.9134
8 | 1.1497 | 0.01294 | -0.0182 | 88.8485
8.5 | 1.1909 | 0.01431 | -0.0136 | 83.2215
9 | 1.2293 | 0.01591 | -0.0088 | 77.2659
9.5 | 1.2667 | 0.01768 | -0.0039 | 71.6459
10 | 1.2989 | 0.01984 | 0.0014 | 65.4688
10.5 | 1.3187 | 0.02273 | 0.0076 | 58.0158
11 | 1.3112 | 0.02711 | 0.0149 | 48.3659
11.5 | 1.3136 | 0.03695 | 0.0101 | 35.5507
13 | 1.1982 | 0.05933 | 0.0256 | 20.1955
13.5 | 1.164 | 0.0703 | 0.023 | 16.5576
14 | 1.1307 | 0.08266 | 0.0178 | 13.6789
14.5 | 1.1002 | 0.09614 | 0.0103 | 11.4437
15 | 1.0739 | 0.11039 | 0.0013 | 9.7282
15.5 | 1.0509 | 0.12511 | -0.0087 | 8.3998

## 145. Re 20M Mach 0.00 (1)
BIGFOIL.COM POLAR EXPORT
NACA65-315 a=0.5
NACA65-315 a=0.5 |  |  |  | Cl Max: | 1.348 | at alpha= | 12.5 | deg
JavaFoil+Calcfoil stall+Eppler ext transition |  |  |  | L/D Max: | 116.692 | at alpha= | 5.5 | deg
Re: | 20000000 |  |  | Cd Min: | 0.00514 | at alpha= | -0.5 | deg
Mach: | 0 |  |  | Cl=0 at alpha= | -1.9672 | deg
|  |  |  | @ Cl=0.1, Cd= | 0.0052184
|  |  |  | @ Cl=0.4, Cd= | 0.0054338
|  |  |  | @ Cl=0.6, Cd= | 0.0061487
alpha (deg) | Cl | Cd | Cm | Cl/Cd
-18.5 | -0.687 | 0.14562 | -0.006 | -4.714
-18 | -0.708 | 0.13696 | -0.007 | -5.171
-17.5 | -0.73 | 0.12918 | -0.007 | -5.647
-17 | -0.763 | 0.10317 | -0.009 | -7.391
-16.5 | -0.788 | 0.09132 | -0.01 | -8.631
-16 | -0.796 | 0.09475 | -0.01 | -8.406
-15.5 | -0.826 | 0.07754 | -0.011 | -10.653
-15 | -0.884 | 0.04541 | -0.014 | -19.463
-14.5 | -0.953 | 0.02051 | -0.016 | -46.466
-14 | -0.965 | 0.01647 | -0.017 | -58.604
-13.5 | -0.971 | 0.01389 | -0.018 | -69.898
-13 | -0.967 | 0.01252 | -0.019 | -77.303
-12.5 | -0.961 | 0.01135 | -0.02 | -84.637
-12 | -0.946 | 0.01082 | -0.021 | -87.439
-11.5 | -0.93 | 0.00997 | -0.022 | -93.237
-11 | -0.909 | 0.00993 | -0.023 | -91.495
-10.5 | -0.88 | 0.00922 | -0.023 | -95.403
-10 | -0.847 | 0.00875 | -0.024 | -96.8
-9.5 | -0.81 | 0.00839 | -0.025 | -96.641
-9 | -0.771 | 0.00804 | -0.026 | -95.83
-8.5 | -0.728 | 0.00782 | -0.027 | -93.01
-8 | -0.682 | 0.00747 | -0.027 | -91.336
-7.5 | -0.634 | 0.00727 | -0.028 | -87.151
-7 | -0.583 | 0.00703 | -0.029 | -83.007
-6.5 | -0.53 | 0.00684 | -0.03 | -77.514
-6 | -0.476 | 0.00667 | -0.031 | -71.322
-5.5 | -0.419 | 0.00647 | -0.032 | -64.838
-5 | -0.362 | 0.00633 | -0.032 | -57.178
-4.5 | -0.303 | 0.00619 | -0.033 | -48.989
-4 | -0.244 | 0.00608 | -0.034 | -40.237
-3.5 | -0.185 | 0.00598 | -0.035 | -30.928
-3 | -0.125 | 0.0059 | -0.036 | -21.172
-2.5 | -0.064 | 0.00577 | -0.037 | -11.164
-2 | -0.004 | 0.00573 | -0.038 | -0.665
-1.5 | 0.057 | 0.00531 | -0.038 | 10.726
-1 | 0.118 | 0.00518 | -0.039 | 22.775
-0.5 | 0.179 | 0.00514 | -0.04 | 34.801
0 | 0.24 | 0.00532 | -0.041 | 45.097
0.5 | 0.301 | 0.00536 | -0.042 | 56.162
1 | 0.362 | 0.00544 | -0.043 | 66.555
1.5 | 0.423 | 0.00543 | -0.044 | 77.874
2 | 0.483 | 0.00563 | -0.044 | 85.835
2.5 | 0.544 | 0.00591 | -0.045 | 92.016
3 | 0.605 | 0.00617 | -0.046 | 97.979
3.5 | 0.663 | 0.00649 | -0.047 | 102.01
4 | 0.722 | 0.00689 | -0.048 | 104.759
4.5 | 0.78 | 0.00775 | -0.049 | 100.636
5 | 0.836 | 0.00774 | -0.05 | 108.138
5.5 | 0.891 | 0.00764 | -0.05 | 116.692
6 | 0.944 | 0.0084 | -0.051 | 112.428
6.5 | 0.996 | 0.00872 | -0.052 | 114.284
7 | 1.045 | 0.00905 | -0.053 | 115.51
7.5 | 1.093 | 0.0094 | -0.053 | 116.273
8 | 1.137 | 0.00981 | -0.054 | 116.001
8.5 | 1.179 | 0.01025 | -0.055 | 115.101
9 | 1.218 | 0.0107 | -0.056 | 113.882
9.5 | 1.252 | 0.0112 | -0.056 | 111.815
10 | 1.28 | 0.01169 | -0.057 | 109.543
10.5 | 1.304 | 0.01227 | -0.058 | 106.221
11 | 1.323 | 0.01286 | -0.058 | 102.854
11.5 | 1.336 | 0.01355 | -0.059 | 98.583
12 | 1.344 | 0.01425 | -0.06 | 94.317
12.5 | 1.348 | 0.01508 | -0.06 | 89.383
13 | 1.345 | 0.0162 | -0.061 | 83.024
13.5 | 1.339 | 0.01723 | -0.062 | 77.705
14 | 1.324 | 0.0185 | -0.062 | 71.542
14.5 | 1.301 | 0.01998 | -0.063 | 65.099
15 | 1.274 | 0.0214 | -0.063 | 59.523
15.5 | 1.242 | 0.02338 | -0.064 | 53.131
16 | 1.207 | 0.02535 | -0.064 | 47.632
16.5 | 1.17 | 0.02761 | -0.065 | 42.371
17 | 1.127 | 0.03173 | -0.065 | 35.5
17.5 | 1.083 | 0.03575 | -0.065 | 30.299

## 146. Re 20M Mach 0.00 (2)
BIGFOIL.COM POLAR EXPORT
NACA65-315 a=0.5
NACA65-315 a=0.5 |  |  |  | Cl Max: | 1.7879 | at alpha= | 20 | deg
XFOIL ncrit=9 |  |  |  | L/D Max: | 132.097 | at alpha= | 9 | deg
Re: | 20000000 |  |  | Cd Min: | 0.04311 | at alpha= | 20 | deg
Mach: | 0 |  |  | Cl=0 at alpha= | -2.0572 | deg
|  |  |  | @ Cl=0.1, Cd= | 0.0046201
|  |  |  | @ Cl=0.4, Cd= | 0.0036474
|  |  |  | @ Cl=0.6, Cd= | 0.0055407
alpha (deg) | Cl | Cd | Cm | Cl/Cd
-20 | -1.6864 | 0.02285 | -0.0651 | -73.8031
-19.5 | -1.6683 | 0.02101 | -0.0628 | -79.405
-19 | -1.6495 | 0.01932 | -0.0602 | -85.3778
-18.5 | -1.6268 | 0.01796 | -0.0575 | -90.5791
-18 | -1.6093 | 0.01647 | -0.0538 | -97.711
-17.5 | -1.5854 | 0.01541 | -0.0504 | -102.8812
-17 | -1.5621 | 0.01448 | -0.0463 | -107.8798
-16.5 | -1.5398 | 0.01376 | -0.0414 | -111.9041
-16 | -1.5052 | 0.01318 | -0.0385 | -114.2033
-15.5 | -1.4635 | 0.01261 | -0.0368 | -116.0587
-15 | -1.4191 | 0.01207 | -0.0356 | -117.5725
-14.5 | -1.373 | 0.01157 | -0.0346 | -118.669
-14 | -1.325 | 0.01111 | -0.0338 | -119.2619
-12 | -1.1234 | 0.0094 | -0.0322 | -119.5106
-11.5 | -1.0713 | 0.00899 | -0.032 | -119.1657
-11 | -1.0187 | 0.00858 | -0.0319 | -118.7296
-10.5 | -0.965 | 0.00824 | -0.032 | -117.1117
-10 | -0.9103 | 0.00794 | -0.0322 | -114.6474
-9.5 | -0.8552 | 0.00767 | -0.0325 | -111.4993
-9 | -0.7995 | 0.00741 | -0.0328 | -107.8947
-8.5 | -0.7436 | 0.00716 | -0.0332 | -103.8547
-8 | -0.6877 | 0.00689 | -0.0336 | -99.8113
-7.5 | -0.6314 | 0.00662 | -0.034 | -95.3776
-7 | -0.5745 | 0.00642 | -0.0346 | -89.486
-6.5 | -0.5171 | 0.00624 | -0.0352 | -82.8686
-6 | -0.4595 | 0.00606 | -0.0358 | -75.8251
-5.5 | -0.4019 | 0.00587 | -0.0365 | -68.4668
-5 | -0.3442 | 0.0057 | -0.0372 | -60.386
-4 | -0.2275 | 0.00541 | -0.0387 | -42.0518
-3.5 | -0.1692 | 0.00527 | -0.0395 | -32.1063
-3 | -0.1106 | 0.00516 | -0.0403 | -21.4341
-2.5 | -0.0519 | 0.00503 | -0.0412 | -10.3181
-2 | 0.0067 | 0.0049 | -0.042 | 1.3673
-1.5 | 0.0651 | 0.00474 | -0.0429 | 13.7342
-1 | 0.1233 | 0.00454 | -0.0437 | 27.1586
-0.5 | 0.1815 | 0.00435 | -0.0445 | 41.7241
0 | 0.2395 | 0.00416 | -0.0454 | 57.5721
1 | 0.3536 | 0.00351 | -0.047 | 100.7407
1.5 | 0.411 | 0.00368 | -0.0478 | 111.6848
2 | 0.4649 | 0.00427 | -0.048 | 108.8759
3 | 0.5715 | 0.00537 | -0.0483 | 106.4246
3.5 | 0.6266 | 0.0057 | -0.0487 | 109.9298
4 | 0.6805 | 0.00608 | -0.0488 | 111.9243
4.5 | 0.7346 | 0.00643 | -0.049 | 114.2457
5 | 0.7885 | 0.00677 | -0.0491 | 116.4697
5.5 | 0.8429 | 0.00703 | -0.0494 | 119.9004
6 | 0.8969 | 0.00728 | -0.0495 | 123.2005
6.5 | 0.9503 | 0.00756 | -0.0496 | 125.7011
7 | 1.0032 | 0.00783 | -0.0496 | 128.1226
7.5 | 1.0551 | 0.00812 | -0.0494 | 129.9384
8 | 1.1056 | 0.00844 | -0.049 | 130.9953
8.5 | 1.1555 | 0.00875 | -0.0485 | 132.0571
9 | 1.2034 | 0.00911 | -0.0477 | 132.0966
9.5 | 1.2484 | 0.00953 | -0.0464 | 130.9969
10 | 1.2921 | 0.00991 | -0.0448 | 130.3835
10.5 | 1.322 | 0.01031 | -0.0405 | 128.225
11 | 1.3497 | 0.01087 | -0.0362 | 124.1674
11.5 | 1.3789 | 0.01156 | -0.0325 | 119.282
12 | 1.4082 | 0.01232 | -0.0291 | 114.3019
12.5 | 1.4348 | 0.01302 | -0.0252 | 110.1997
13.5 | 1.5043 | 0.01495 | -0.0217 | 100.6221
14 | 1.5315 | 0.01626 | -0.019 | 94.1882
14.5 | 1.5621 | 0.01746 | -0.017 | 89.4674
15 | 1.5867 | 0.01908 | -0.0146 | 83.1604
15.5 | 1.6128 | 0.02068 | -0.0125 | 77.9884
16 | 1.6389 | 0.02235 | -0.0107 | 73.3289
16.5 | 1.664 | 0.02416 | -0.0089 | 68.8742
17 | 1.6867 | 0.02625 | -0.0072 | 64.2552
17.5 | 1.7039 | 0.02879 | -0.0053 | 59.1837
18 | 1.7247 | 0.03119 | -0.0039 | 55.2966
18.5 | 1.7424 | 0.03385 | -0.0025 | 51.4742
19 | 1.7596 | 0.03666 | -0.0013 | 47.9978
19.5 | 1.7757 | 0.03967 | -0.0003 | 44.7618
20 | 1.7879 | 0.04311 | 0.0006 | 41.473

## 147. Re 20M Mach 0.10 (1)
BIGFOIL.COM POLAR EXPORT
NACA65-315 a=0.5
NACA65-315 a=0.5 |  |  |  | Cl Max: | 1.337 | at alpha= | 12.5 | deg
JavaFoil+Calcfoil stall+Eppler ext transition |  |  |  | L/D Max: | 123.536 | at alpha= | 5.5 | deg
Re: | 20000000 |  |  | Cd Min: | 0.00517 | at alpha= | -0.5 | deg
Mach: | 0.1 |  |  | Cl=0 at alpha= | -1.9672 | deg
|  |  |  | @ Cl=0.1, Cd= | 0.0052398
|  |  |  | @ Cl=0.4, Cd= | 0.0054518
|  |  |  | @ Cl=0.6, Cd= | 0.0062067
alpha (deg) | Cl | Cd | Cm | Cl/Cd
-18 | -0.663 | 0.14081 | -0.006 | -4.71
-17.5 | -0.695 | 0.11671 | -0.008 | -5.955
-17 | -0.72 | 0.10943 | -0.009 | -6.58
-16.5 | -0.744 | 0.10159 | -0.009 | -7.328
-16 | -0.762 | 0.10011 | -0.009 | -7.607
-15.5 | -0.792 | 0.08348 | -0.011 | -9.491
-15 | -0.812 | 0.07658 | -0.012 | -10.598
-14.5 | -0.901 | 0.03098 | -0.016 | -29.071
-14 | -0.927 | 0.02135 | -0.017 | -43.417
-13.5 | -0.95 | 0.01485 | -0.018 | -63.965
-13 | -0.953 | 0.01282 | -0.019 | -74.347
-12.5 | -0.948 | 0.01165 | -0.02 | -81.432
-12 | -0.936 | 0.01107 | -0.021 | -84.618
-11.5 | -0.923 | 0.01018 | -0.022 | -90.624
-11 | -0.901 | 0.00908 | -0.023 | -99.253
-10.5 | -0.877 | 0.00928 | -0.024 | -94.584
-10 | -0.846 | 0.00888 | -0.024 | -95.224
-9.5 | -0.81 | 0.00852 | -0.025 | -95.088
-9 | -0.771 | 0.00816 | -0.026 | -94.572
-8.5 | -0.729 | 0.00783 | -0.027 | -93.084
-8 | -0.684 | 0.00753 | -0.028 | -90.867
-7.5 | -0.636 | 0.00728 | -0.028 | -87.368
-7 | -0.585 | 0.00709 | -0.029 | -82.494
-6.5 | -0.533 | 0.00685 | -0.03 | -77.699
-6 | -0.478 | 0.00666 | -0.031 | -71.729
-5.5 | -0.421 | 0.00651 | -0.032 | -64.69
-5 | -0.363 | 0.00637 | -0.033 | -57.079
-4.5 | -0.305 | 0.00623 | -0.033 | -48.924
-4 | -0.246 | 0.0061 | -0.034 | -40.248
-3.5 | -0.186 | 0.00601 | -0.035 | -30.928
-3 | -0.125 | 0.0059 | -0.036 | -21.253
-2.5 | -0.065 | 0.00581 | -0.037 | -11.143
-2 | -0.004 | 0.00575 | -0.038 | -0.667
-1.5 | 0.057 | 0.00533 | -0.039 | 10.75
-1 | 0.119 | 0.0052 | -0.039 | 22.827
-0.5 | 0.18 | 0.00517 | -0.04 | 34.788
0 | 0.241 | 0.00535 | -0.041 | 45.051
0.5 | 0.302 | 0.00534 | -0.042 | 56.602
1 | 0.364 | 0.00544 | -0.043 | 66.785
1.5 | 0.425 | 0.00546 | -0.044 | 77.749
2 | 0.486 | 0.00567 | -0.045 | 85.637
2.5 | 0.547 | 0.00592 | -0.046 | 92.398
3 | 0.608 | 0.00625 | -0.046 | 97.323
3.5 | 0.666 | 0.00655 | -0.047 | 101.629
4 | 0.725 | 0.00688 | -0.048 | 105.433
4.5 | 0.784 | 0.00775 | -0.049 | 101.113
5 | 0.84 | 0.00742 | -0.05 | 113.183
5.5 | 0.895 | 0.00725 | -0.051 | 123.536
6 | 0.948 | 0.00848 | -0.051 | 111.793
6.5 | 1 | 0.00877 | -0.052 | 113.974
7 | 1.049 | 0.00912 | -0.053 | 115.1
7.5 | 1.097 | 0.00946 | -0.054 | 115.921
8 | 1.141 | 0.00992 | -0.054 | 115.017
8.5 | 1.182 | 0.01034 | -0.055 | 114.337
9 | 1.221 | 0.01082 | -0.056 | 112.833
9.5 | 1.254 | 0.01132 | -0.057 | 110.764
10 | 1.281 | 0.01184 | -0.057 | 108.193
10.5 | 1.303 | 0.01242 | -0.058 | 104.867
11 | 1.319 | 0.01303 | -0.059 | 101.239
11.5 | 1.331 | 0.01375 | -0.059 | 96.761
12 | 1.336 | 0.01448 | -0.06 | 92.3
12.5 | 1.337 | 0.01535 | -0.061 | 87.059
13 | 1.331 | 0.01653 | -0.061 | 80.511
13.5 | 1.319 | 0.0178 | -0.062 | 74.135
14 | 1.301 | 0.01896 | -0.062 | 68.6
14.5 | 1.273 | 0.02057 | -0.063 | 61.87
15 | 1.241 | 0.02212 | -0.063 | 56.089
15.5 | 1.203 | 0.02434 | -0.064 | 49.435
16 | 1.163 | 0.02661 | -0.064 | 43.693
16.5 | 1.116 | 0.03057 | -0.064 | 36.499
17 | 1.068 | 0.03473 | -0.064 | 30.756
17.5 | 1.017 | 0.04046 | -0.064 | 25.142

## 148. Re 20M Mach 0.10 (2)
BIGFOIL.COM POLAR EXPORT
NACA65-315 a=0.5
NACA65-315 a=0.5 |  |  |  | Cl Max: | 1.7785 | at alpha= | 20 | deg
XFOIL ncrit=9 |  |  |  | L/D Max: | 131.655 | at alpha= | 8.5 | deg
Re: | 20000000 |  |  | Cd Min: | 0.0463 | at alpha= | 20 | deg
Mach: | 0.1 |  |  | Cl=0 at alpha= | -2.0593 | deg
|  |  |  | @ Cl=0.1, Cd= | 0.0046327
|  |  |  | @ Cl=0.4, Cd= | 0.0036321
|  |  |  | @ Cl=0.6, Cd= | 0.0055295
alpha (deg) | Cl | Cd | Cm | Cl/Cd
-20 | -1.6836 | 0.02488 | -0.0707 | -67.6688
-19.5 | -1.667 | 0.02271 | -0.0685 | -73.4038
-19 | -1.6484 | 0.0208 | -0.066 | -79.25
-18.5 | -1.627 | 0.01918 | -0.0632 | -84.8279
-18 | -1.608 | 0.01758 | -0.0598 | -91.4676
-17.5 | -1.5845 | 0.01634 | -0.0564 | -96.9706
-17 | -1.5626 | 0.01517 | -0.0522 | -103.0059
-16.5 | -1.539 | 0.01426 | -0.0477 | -107.9243
-16 | -1.5149 | 0.0136 | -0.0426 | -111.3897
-15.5 | -1.4746 | 0.01296 | -0.0404 | -113.7809
-15 | -1.4307 | 0.01238 | -0.0387 | -115.5654
-14.5 | -1.3845 | 0.01184 | -0.0373 | -116.9341
-14 | -1.3364 | 0.01134 | -0.0362 | -117.8483
-13.5 | -1.287 | 0.01086 | -0.0354 | -118.5083
-12 | -1.1325 | 0.00957 | -0.0338 | -118.3386
-11.5 | -1.0799 | 0.00913 | -0.0334 | -118.2804
-11 | -1.0267 | 0.0087 | -0.0332 | -118.0115
-10.5 | -0.9727 | 0.00832 | -0.033 | -116.9111
-10 | -0.9175 | 0.008 | -0.0331 | -114.6875
-9.5 | -0.8618 | 0.00773 | -0.0333 | -111.4877
-9 | -0.8056 | 0.00745 | -0.0335 | -108.1342
-8.5 | -0.7491 | 0.0072 | -0.0339 | -104.0417
-8 | -0.6926 | 0.00693 | -0.0342 | -99.9423
-7.5 | -0.6358 | 0.00666 | -0.0346 | -95.4655
-7 | -0.5784 | 0.00644 | -0.035 | -89.8137
-5.5 | -0.4045 | 0.00589 | -0.0368 | -68.6757
-5 | -0.3463 | 0.00571 | -0.0375 | -60.648
-4.5 | -0.2876 | 0.00556 | -0.0382 | -51.7266
-4 | -0.2288 | 0.00542 | -0.039 | -42.214
-3.5 | -0.1701 | 0.00528 | -0.0398 | -32.2159
-3 | -0.1111 | 0.00517 | -0.0406 | -21.4894
-2.5 | -0.052 | 0.00503 | -0.0415 | -10.338
-2 | 0.007 | 0.0049 | -0.0423 | 1.4286
-1.5 | 0.0657 | 0.00475 | -0.0431 | 13.8316
-1 | 0.1242 | 0.00455 | -0.044 | 27.2967
-0.5 | 0.1827 | 0.00435 | -0.0448 | 42
0 | 0.2411 | 0.00415 | -0.0457 | 58.0964
0.5 | 0.2975 | 0.00359 | -0.0464 | 82.8691
1 | 0.3559 | 0.00351 | -0.0473 | 101.396
1.5 | 0.4137 | 0.00367 | -0.0481 | 112.7248
2 | 0.4679 | 0.00427 | -0.0483 | 109.5785
2.5 | 0.5205 | 0.00495 | -0.0483 | 105.1515
3 | 0.575 | 0.00538 | -0.0486 | 106.8773
3.5 | 0.6302 | 0.00571 | -0.0489 | 110.3678
4 | 0.6844 | 0.0061 | -0.049 | 112.1967
4.5 | 0.7386 | 0.00647 | -0.0491 | 114.1577
5 | 0.7929 | 0.0068 | -0.0492 | 116.6029
5.5 | 0.8476 | 0.00706 | -0.0494 | 120.0567
6 | 0.9019 | 0.00732 | -0.0495 | 123.2104
6.5 | 0.9555 | 0.00761 | -0.0495 | 125.5585
7 | 1.0087 | 0.00787 | -0.0495 | 128.1703
7.5 | 1.0605 | 0.00818 | -0.0492 | 129.6455
8 | 1.1112 | 0.00851 | -0.0487 | 130.5758
8.5 | 1.1612 | 0.00882 | -0.0481 | 131.6553
9 | 1.2087 | 0.0092 | -0.047 | 131.3804
9.5 | 1.2532 | 0.00963 | -0.0454 | 130.135
10 | 1.2938 | 0.01 | -0.0431 | 129.38
10.5 | 1.3202 | 0.01047 | -0.038 | 126.0936
11 | 1.3496 | 0.01109 | -0.034 | 121.6952
11.5 | 1.3794 | 0.01183 | -0.0304 | 116.6019
12 | 1.4097 | 0.01263 | -0.0271 | 111.6152
12.5 | 1.4428 | 0.01334 | -0.0244 | 108.1559
13 | 1.4753 | 0.01436 | -0.022 | 102.7368
13.5 | 1.5062 | 0.01549 | -0.0196 | 97.2369
14 | 1.5332 | 0.0169 | -0.0168 | 90.7219
14.5 | 1.5635 | 0.01822 | -0.0147 | 85.8123
15 | 1.5891 | 0.01987 | -0.0123 | 79.9748
15.5 | 1.615 | 0.02159 | -0.0102 | 74.8031
16 | 1.641 | 0.02338 | -0.0083 | 70.1882
16.5 | 1.6663 | 0.02533 | -0.0066 | 65.7837
17 | 1.6851 | 0.02781 | -0.0046 | 60.5933
17.5 | 1.7039 | 0.0304 | -0.0029 | 56.0493
18 | 1.7244 | 0.03293 | -0.0014 | 52.3656
18.5 | 1.7414 | 0.03578 | 0.0001 | 48.6696
19 | 1.7571 | 0.03887 | 0.0013 | 45.2045
19.5 | 1.7705 | 0.04225 | 0.0024 | 41.9053
20 | 1.7785 | 0.0463 | 0.0033 | 38.4125

## 149. Re 20M Mach 0.25 (1)
BIGFOIL.COM POLAR EXPORT
NACA65-315 a=0.5
NACA65-315 a=0.5 |  |  |  | Cl Max: | 1.287 | at alpha= | 11 | deg
JavaFoil+Calcfoil stall+Eppler ext transition |  |  |  | L/D Max: | 112.563 | at alpha= | 7 | deg
Re: | 20000000 |  |  | Cd Min: | 0.00517 | at alpha= | -0.5 | deg
Mach: | 0.25 |  |  | Cl=0 at alpha= | -1.9683 | deg
|  |  |  | @ Cl=0.1, Cd= | 0.0052654
|  |  |  | @ Cl=0.4, Cd= | 0.0054893
|  |  |  | @ Cl=0.6, Cd= | 0.0062189
alpha (deg) | Cl | Cd | Cm | Cl/Cd
-16 | -0.483 | 0.13048 | -0.007 | -3.7
-15.5 | -0.537 | 0.12077 | -0.008 | -4.446
-15 | -0.589 | 0.10213 | -0.009 | -5.767
-14.5 | -0.634 | 0.09605 | -0.01 | -6.597
-14 | -0.662 | 0.08997 | -0.01 | -7.354
-13.5 | -0.685 | 0.08276 | -0.011 | -8.272
-13 | -0.709 | 0.0712 | -0.013 | -9.954
-12.5 | -0.799 | 0.02628 | -0.019 | -30.386
-12 | -0.852 | 0.01339 | -0.021 | -63.596
-11.5 | -0.855 | 0.01233 | -0.022 | -69.309
-11 | -0.856 | 0.0109 | -0.023 | -78.5
-10.5 | -0.847 | 0.00988 | -0.024 | -85.791
-10 | -0.831 | 0.00963 | -0.025 | -86.274
-9.5 | -0.803 | 0.00892 | -0.026 | -90.03
-9 | -0.771 | 0.00854 | -0.027 | -90.231
-8.5 | -0.733 | 0.00817 | -0.028 | -89.701
-8 | -0.691 | 0.00779 | -0.028 | -88.727
-7.5 | -0.645 | 0.00754 | -0.029 | -85.627
-7 | -0.596 | 0.00726 | -0.03 | -82.13
-6.5 | -0.544 | 0.00705 | -0.031 | -77.078
-6 | -0.489 | 0.00679 | -0.032 | -71.916
-5.5 | -0.431 | 0.00663 | -0.033 | -64.991
-5 | -0.372 | 0.00647 | -0.033 | -57.548
-4.5 | -0.313 | 0.00627 | -0.034 | -49.843
-4 | -0.252 | 0.00614 | -0.035 | -41.066
-3.5 | -0.191 | 0.00609 | -0.036 | -31.305
-3 | -0.129 | 0.00598 | -0.037 | -21.529
-2.5 | -0.067 | 0.00587 | -0.038 | -11.326
-2 | -0.004 | 0.00577 | -0.039 | -0.682
-1.5 | 0.059 | 0.00535 | -0.04 | 10.994
-1 | 0.122 | 0.00522 | -0.041 | 23.362
-0.5 | 0.185 | 0.00517 | -0.041 | 35.718
0 | 0.248 | 0.00537 | -0.042 | 46.183
0.5 | 0.311 | 0.00542 | -0.043 | 57.321
1 | 0.374 | 0.00546 | -0.044 | 68.422
1.5 | 0.436 | 0.00553 | -0.045 | 78.969
2 | 0.499 | 0.00575 | -0.046 | 86.848
2.5 | 0.562 | 0.00605 | -0.047 | 92.909
3 | 0.625 | 0.00633 | -0.048 | 98.695
3.5 | 0.684 | 0.00672 | -0.049 | 101.708
4 | 0.745 | 0.00709 | -0.049 | 105.015
4.5 | 0.803 | 0.00734 | -0.05 | 109.394
5 | 0.86 | 0.00814 | -0.051 | 105.734
5.5 | 0.916 | 0.00844 | -0.052 | 108.496
6 | 0.97 | 0.00878 | -0.053 | 110.413
6.5 | 1.021 | 0.00914 | -0.053 | 111.77
7 | 1.07 | 0.00951 | -0.054 | 112.563
7.5 | 1.116 | 0.00994 | -0.055 | 112.267
8 | 1.158 | 0.01046 | -0.056 | 110.743
8.5 | 1.197 | 0.01093 | -0.056 | 109.459
9 | 1.231 | 0.01152 | -0.057 | 106.882
9.5 | 1.257 | 0.01206 | -0.058 | 104.231
10 | 1.275 | 0.01273 | -0.059 | 100.176
10.5 | 1.285 | 0.0134 | -0.059 | 95.952
11 | 1.287 | 0.0143 | -0.06 | 89.992
11.5 | 1.28 | 0.01507 | -0.061 | 84.964
12 | 1.264 | 0.01624 | -0.061 | 77.858
12.5 | 1.239 | 0.01757 | -0.062 | 70.507
13 | 1.204 | 0.01899 | -0.063 | 63.385
13.5 | 1.16 | 0.02084 | -0.063 | 55.637
14 | 1.1 | 0.02356 | -0.063 | 46.669
14.5 | 1.022 | 0.02805 | -0.063 | 36.419
15 | 0.927 | 0.03725 | -0.062 | 24.891
15.5 | 0.758 | 0.09886 | -0.045 | 7.664
16 | 0.674 | 0.1145 | -0.04 | 5.886

## 150. Re 20M Mach 0.25 (2)
BIGFOIL.COM POLAR EXPORT
NACA65-315 a=0.5
NACA65-315 a=0.5 |  |  |  | Cl Max: | 1.744 | at alpha= | 20 | deg
XFOIL ncrit=9 |  |  |  | L/D Max: | 128.679 | at alpha= | 8 | deg
Re: | 20000000 |  |  | Cd Min: | 0.06379 | at alpha= | 20 | deg
Mach: | 0.25 |  |  | Cl=0 at alpha= | -2.0679 | deg
|  |  |  | @ Cl=0.1, Cd= | 0.0046675
|  |  |  | @ Cl=0.4, Cd= | 0.0035469
|  |  |  | @ Cl=0.6, Cd= | 0.0054516
alpha (deg) | Cl | Cd | Cm | Cl/Cd
-20 | -1.5766 | 0.04726 | -0.0915 | -33.3601
-19.5 | -1.5929 | 0.04017 | -0.0932 | -39.654
-19 | -1.5999 | 0.03452 | -0.0931 | -46.347
-18.5 | -1.5993 | 0.02998 | -0.0917 | -53.3456
-18 | -1.5875 | 0.02659 | -0.0894 | -59.7029
-17.5 | -1.5742 | 0.02359 | -0.0863 | -66.7317
-17 | -1.559 | 0.021 | -0.0826 | -74.2381
-16.5 | -1.541 | 0.01882 | -0.0781 | -81.881
-16 | -1.5167 | 0.01716 | -0.0735 | -88.3858
-15.5 | -1.4914 | 0.01574 | -0.0684 | -94.7522
-15 | -1.4639 | 0.01462 | -0.0628 | -100.13
-14.5 | -1.4378 | 0.0138 | -0.0563 | -104.1884
-14 | -1.3939 | 0.01299 | -0.0526 | -107.3056
-13.5 | -1.3449 | 0.01227 | -0.0497 | -109.6088
-13 | -1.293 | 0.01163 | -0.0473 | -111.178
-12.5 | -1.2391 | 0.01104 | -0.0453 | -112.2373
-12 | -1.1843 | 0.01048 | -0.0436 | -113.0057
-11.5 | -1.1283 | 0.00995 | -0.0422 | -113.397
-11 | -1.0723 | 0.0094 | -0.0408 | -114.0745
-10.5 | -1.0154 | 0.0089 | -0.0398 | -114.0899
-10 | -0.9576 | 0.00845 | -0.0389 | -113.3254
-9.5 | -0.899 | 0.00807 | -0.0384 | -111.4002
-9 | -0.8396 | 0.00774 | -0.038 | -108.4755
-8.5 | -0.78 | 0.00745 | -0.0378 | -104.698
-8 | -0.72 | 0.00717 | -0.0377 | -100.4184
-7.5 | -0.6602 | 0.00688 | -0.0377 | -95.9593
-7 | -0.6003 | 0.00661 | -0.0378 | -90.8169
-6.5 | -0.54 | 0.00637 | -0.038 | -84.7724
-5.5 | -0.4186 | 0.00599 | -0.0389 | -69.8831
-5 | -0.358 | 0.00579 | -0.0394 | -61.8307
-4.5 | -0.2971 | 0.00561 | -0.04 | -52.959
-3.5 | -0.1751 | 0.00533 | -0.0414 | -32.8518
-3 | -0.114 | 0.0052 | -0.0422 | -21.9231
-2.5 | -0.0528 | 0.00506 | -0.043 | -10.4348
-2 | 0.0083 | 0.00493 | -0.0438 | 1.6836
-1.5 | 0.0689 | 0.00477 | -0.0447 | 14.4444
-1 | 0.1296 | 0.00457 | -0.0455 | 28.3589
-0.5 | 0.1898 | 0.00436 | -0.0463 | 43.5321
0.5 | 0.3083 | 0.00353 | -0.048 | 87.3371
1 | 0.3688 | 0.00349 | -0.0489 | 105.6734
1.5 | 0.4291 | 0.0036 | -0.0498 | 119.1944
2 | 0.4848 | 0.0042 | -0.05 | 115.4286
2.5 | 0.5386 | 0.00491 | -0.0499 | 109.6945
3 | 0.594 | 0.00541 | -0.0499 | 109.7967
3.5 | 0.6503 | 0.0058 | -0.05 | 112.1207
4 | 0.7059 | 0.00621 | -0.05 | 113.6715
4.5 | 0.7611 | 0.00662 | -0.0498 | 114.9698
5 | 0.8168 | 0.00697 | -0.0497 | 117.1879
5.5 | 0.8727 | 0.00726 | -0.0496 | 120.2066
6 | 0.9287 | 0.00752 | -0.0494 | 123.4973
6.5 | 0.9831 | 0.00785 | -0.0489 | 125.2357
7 | 1.0373 | 0.00814 | -0.0484 | 127.4324
7.5 | 1.0891 | 0.00851 | -0.0473 | 127.9788
8 | 1.1401 | 0.00886 | -0.0461 | 128.6795
8.5 | 1.1879 | 0.00926 | -0.0443 | 128.2829
9 | 1.2254 | 0.00969 | -0.0405 | 126.4603
9.5 | 1.2545 | 0.01024 | -0.0352 | 122.5098
10 | 1.2886 | 0.01087 | -0.0313 | 118.5465
10.5 | 1.3222 | 0.01165 | -0.0275 | 113.4936
11 | 1.3536 | 0.01261 | -0.0236 | 107.3434
11.5 | 1.3868 | 0.01357 | -0.0202 | 102.196
12 | 1.4174 | 0.01464 | -0.0164 | 96.8169
12.5 | 1.4569 | 0.01575 | -0.0146 | 92.5016
13 | 1.4893 | 0.01718 | -0.0118 | 86.688
13.5 | 1.5177 | 0.01894 | -0.0088 | 80.132
14 | 1.5481 | 0.02071 | -0.0062 | 74.7513
14.5 | 1.6013 | 0.02295 | -0.0087 | 69.7734
15 | 1.6287 | 0.02538 | -0.0066 | 64.1726
15.5 | 1.6556 | 0.02783 | -0.0046 | 59.4898
16 | 1.6805 | 0.03041 | -0.0024 | 55.2614
16.5 | 1.7029 | 0.03326 | -0.0002 | 51.1996
17 | 1.7143 | 0.03689 | 0.0025 | 46.4706
17.5 | 1.726 | 0.04058 | 0.0049 | 42.5333
18 | 1.7127 | 0.04382 | 0.0121 | 39.0849
18.5 | 1.7252 | 0.04799 | 0.0134 | 35.9492
19 | 1.7353 | 0.05257 | 0.0143 | 33.0093
19.5 | 1.7437 | 0.05766 | 0.0147 | 30.2411
20 | 1.744 | 0.06379 | 0.0144 | 27.3397

## 151. Re 20M Mach 0.50 (1)
BIGFOIL.COM POLAR EXPORT
NACA65-315 a=0.5
NACA65-315 a=0.5 |  |  |  | Cl Max: | 1.209 | at alpha= | 20 | deg
JavaFoil+Calcfoil stall+Eppler ext transition |  |  |  | L/D Max: | 103.309 | at alpha= | 3.5 | deg
Re: | 20000000 |  |  | Cd Min: | 0.0053 | at alpha= | -0.5 | deg
Mach: | 0.5 |  |  | Cl=0 at alpha= | -1.9714 | deg
|  |  |  | @ Cl=0.1, Cd= | 0.0054971
|  |  |  | @ Cl=0.4, Cd= | 0.0056921
|  |  |  | @ Cl=0.6, Cd= | 0.006492
alpha (deg) | Cl | Cd | Cm | Cl/Cd
-20 | -1.001 | 0.18118 | -0.007 | -5.523
-19.5 | -0.973 | 0.17527 | -0.007 | -5.549
-19 | -0.945 | 0.1698 | -0.008 | -5.563
-18.5 | -0.919 | 0.15543 | -0.008 | -5.912
-18 | -0.89 | 0.15177 | -0.008 | -5.867
-17.5 | -0.863 | 0.14751 | -0.009 | -5.847
-17 | -0.835 | 0.1408 | -0.009 | -5.929
-16.5 | -0.807 | 0.1333 | -0.009 | -6.058
-16 | -0.78 | 0.12704 | -0.01 | -6.14
-15.5 | -0.753 | 0.11852 | -0.01 | -6.352
-15 | -0.726 | 0.10743 | -0.011 | -6.753
-14.5 | -0.7 | 0.09779 | -0.012 | -7.157
-14 | -0.676 | 0.0877 | -0.013 | -7.711
-13.5 | -0.651 | 0.0805 | -0.014 | -8.083
-13 | -0.616 | 0.08631 | -0.013 | -7.134
-12.5 | -0.593 | 0.07482 | -0.014 | -7.929
-12 | -0.603 | 0.04251 | -0.02 | -14.197
-11.5 | -0.632 | 0.01557 | -0.024 | -40.594
-11 | -0.608 | 0.0129 | -0.026 | -47.156
-10.5 | -0.579 | 0.01165 | -0.027 | -49.64
-10 | -0.447 | 0.06529 | -0.014 | -6.85
-9.5 | -0.421 | 0.05809 | -0.016 | -7.256
-9 | -0.467 | 0.0131 | -0.029 | -35.646
-8.5 | -0.448 | 0.00992 | -0.03 | -45.128
-8 | -0.336 | 0.05166 | -0.016 | -6.506
-7.5 | -0.47 | 0.04347 | -0.02 | -10.815
-7 | -0.595 | 0.00842 | -0.034 | -70.67
-6.5 | -0.569 | 0.00802 | -0.035 | -71.008
-6 | -0.524 | 0.00759 | -0.036 | -69.062
-5.5 | -0.469 | 0.00725 | -0.036 | -64.701
-5 | -0.409 | 0.00695 | -0.037 | -58.791
-4.5 | -0.345 | 0.00679 | -0.038 | -50.865
-4 | -0.279 | 0.00654 | -0.039 | -42.758
-3.5 | -0.212 | 0.0064 | -0.04 | -33.157
-3 | -0.144 | 0.00626 | -0.041 | -22.925
-2.5 | -0.074 | 0.00612 | -0.042 | -12.122
-2 | -0.004 | 0.00599 | -0.043 | -0.734
-1.5 | 0.066 | 0.00557 | -0.044 | 11.802
-1 | 0.136 | 0.00542 | -0.045 | 25.164
-0.5 | 0.207 | 0.0053 | -0.046 | 38.998
0 | 0.277 | 0.00538 | -0.047 | 51.512
0.5 | 0.347 | 0.00561 | -0.048 | 61.884
1 | 0.418 | 0.00572 | -0.049 | 73.009
1.5 | 0.488 | 0.00592 | -0.05 | 82.38
2 | 0.558 | 0.00627 | -0.051 | 89.049
2.5 | 0.628 | 0.00664 | -0.052 | 94.621
3 | 0.695 | 0.00688 | -0.053 | 101.085
3.5 | 0.758 | 0.00734 | -0.054 | 103.309
4 | 0.822 | 0.008 | -0.055 | 102.758
4.5 | 0.885 | 0.00903 | -0.056 | 98.002
5 | 0.946 | 0.00947 | -0.056 | 99.904
5.5 | 1.003 | 0.00994 | -0.057 | 100.897
6 | 1.055 | 0.0105 | -0.058 | 100.449
6.5 | 1.099 | 0.0111 | -0.059 | 99.032
7 | 1.133 | 0.01185 | -0.06 | 95.627
7.5 | 1.151 | 0.01265 | -0.061 | 91.001
8 | 1.14 | 0.01361 | -0.062 | 83.764
8.5 | 1.058 | 0.01497 | -0.062 | 70.702
9 | 0.73 | 0.01642 | -0.063 | 44.456
9.5 | 0.635 | 0.06165 | -0.034 | 10.297
10 | 0.794 | 0.01752 | -0.065 | 45.293
10.5 | 0.823 | 0.01921 | -0.065 | 42.86
11 | 0.85 | 0.0217 | -0.066 | 39.189
11.5 | 0.746 | 0.07692 | -0.039 | 9.7
12 | 0.914 | 0.02269 | -0.068 | 40.278
12.5 | 0.94 | 0.02556 | -0.068 | 36.791
13 | 0.958 | 0.0315 | -0.068 | 30.402
13.5 | 0.858 | 0.09391 | -0.044 | 9.135
14 | 0.894 | 0.0914 | -0.048 | 9.78
14.5 | 0.918 | 0.09967 | -0.048 | 9.215
15 | 0.939 | 0.11514 | -0.046 | 8.155
15.5 | 0.961 | 0.12927 | -0.044 | 7.435
16 | 0.989 | 0.14004 | -0.045 | 7.059
16.5 | 1.018 | 0.13842 | -0.047 | 7.358
17 | 1.045 | 0.1476 | -0.048 | 7.083
17.5 | 1.07 | 0.15869 | -0.048 | 6.743
18 | 1.098 | 0.16451 | -0.049 | 6.677
18.5 | 1.128 | 0.16886 | -0.052 | 6.681
19 | 1.152 | 0.18497 | -0.051 | 6.229
19.5 | 1.181 | 0.18608 | -0.053 | 6.345
20 | 1.209 | 0.19862 | -0.054 | 6.087

## 152. Re 20M Mach 0.50 (2)
BIGFOIL.COM POLAR EXPORT
NACA65-315 a=0.5
NACA65-315 a=0.5 |  |  |  | Cl Max: | 1.3287 | at alpha= | 10.5 | deg
XFOIL ncrit=9 |  |  |  | L/D Max: | 151.283 | at alpha= | 2 | deg
Re: | 20000000 |  |  | Cd Min: | 0.1245 | at alpha= | 15.5 | deg
Mach: | 0.5 |  |  | Cl=0 at alpha= | -2.1065 | deg
|  |  |  | @ Cl=0.1, Cd= | 0.0048762
|  |  |  | @ Cl=0.4, Cd= | 0.0034418
|  |  |  | @ Cl=0.6, Cd= | 0.0043535
alpha (deg) | Cl | Cd | Cm | Cl/Cd
-13 | -0.5555 | 0.09971 | -0.0568 | -5.5712
-12.5 | -0.5689 | 0.08803 | -0.0648 | -6.4626
-12 | -0.5755 | 0.07757 | -0.0718 | -7.4191
-11.5 | -0.5827 | 0.06494 | -0.0807 | -8.9729
-11 | -0.6059 | 0.05258 | -0.0905 | -11.5234
-10.5 | -0.6356 | 0.04293 | -0.0963 | -14.8055
-10 | -0.6734 | 0.03479 | -0.098 | -19.3561
-9.5 | -0.7075 | 0.02857 | -0.0949 | -24.7637
-9 | -0.7429 | 0.02346 | -0.0873 | -31.6667
-8.5 | -0.7779 | 0.01857 | -0.0756 | -41.8901
-8 | -0.7895 | 0.01236 | -0.0661 | -63.8754
-7.5 | -0.7594 | 0.00897 | -0.0588 | -84.66
-7 | -0.6987 | 0.00771 | -0.0545 | -90.6226
-6.5 | -0.6283 | 0.00712 | -0.052 | -88.2444
-6 | -0.5558 | 0.00675 | -0.0505 | -82.3407
-5.5 | -0.4833 | 0.00643 | -0.0495 | -75.1633
-5 | -0.411 | 0.00617 | -0.0489 | -66.6126
-4.5 | -0.3394 | 0.00594 | -0.0486 | -57.138
-4 | -0.2681 | 0.00573 | -0.0486 | -46.7888
-3.5 | -0.1968 | 0.00555 | -0.0489 | -35.4595
-3 | -0.1259 | 0.00538 | -0.0494 | -23.4015
-2.5 | -0.0554 | 0.00524 | -0.0501 | -10.5725
-2 | 0.015 | 0.0051 | -0.0508 | 2.9412
-1.5 | 0.0851 | 0.00493 | -0.0517 | 17.2617
-1 | 0.1543 | 0.00468 | -0.0526 | 32.9701
-0.5 | 0.2228 | 0.00441 | -0.0534 | 50.5215
0 | 0.2917 | 0.00412 | -0.0544 | 70.801
0.5 | 0.3571 | 0.00346 | -0.0551 | 103.2081
1 | 0.4277 | 0.00343 | -0.0563 | 124.6939
1.5 | 0.498 | 0.00349 | -0.0573 | 142.6934
2 | 0.5658 | 0.00374 | -0.058 | 151.2834
2.5 | 0.6221 | 0.00475 | -0.0569 | 130.9684
3 | 0.6777 | 0.00562 | -0.0554 | 120.5872
3.5 | 0.7355 | 0.00626 | -0.054 | 117.492
4 | 0.7916 | 0.00689 | -0.0521 | 114.8911
4.5 | 0.8458 | 0.00747 | -0.0496 | 113.2262
5 | 0.9027 | 0.00788 | -0.0474 | 114.5558
5.5 | 0.9551 | 0.0083 | -0.0441 | 115.0723
6 | 0.9876 | 0.00885 | -0.0373 | 111.5932
6.5 | 1.0295 | 0.00956 | -0.0324 | 107.6883
7 | 1.0708 | 0.01047 | -0.0277 | 102.2732
7.5 | 1.1144 | 0.01147 | -0.0233 | 97.1578
8 | 1.1579 | 0.01261 | -0.019 | 91.8239
8.5 | 1.1985 | 0.01398 | -0.0143 | 85.7296
9 | 1.2392 | 0.01547 | -0.0096 | 80.1034
9.5 | 1.2764 | 0.01725 | -0.0046 | 73.9942
10 | 1.3101 | 0.01931 | 0.0007 | 67.8457
10.5 | 1.3287 | 0.02226 | 0.0071 | 59.69
11 | 1.3212 | 0.02675 | 0.0142 | 49.3907
11.5 | 1.3029 | 0.03414 | 0.017 | 38.1634
13 | 1.2043 | 0.05874 | 0.0259 | 20.5022
13.5 | 1.17 | 0.0696 | 0.0235 | 16.8103
14 | 1.136 | 0.08195 | 0.0184 | 13.8621
14.5 | 1.1038 | 0.09559 | 0.0108 | 11.5472
15 | 1.0775 | 0.10978 | 0.0018 | 9.8151
15.5 | 1.0543 | 0.1245 | -0.0081 | 8.4683