## index
index | Re | Mach | Datasource
1 | 50000 | 0 | JavaFoil+Calcfoil stall+Eppler ext transition
2 | 50000 | 0 | XFOIL ncrit=9
3 | 50000 | 0.1 | JavaFoil+Calcfoil stall+Eppler ext transition
4 | 50000 | 0.1 | XFOIL ncrit=9
5 | 50000 | 0.25 | JavaFoil+Calcfoil stall+Eppler ext transition
6 | 50000 | 0.25 | XFOIL ncrit=9
7 | 50000 | 0.5 | JavaFoil+Calcfoil stall+Eppler ext transition
8 | 50000 | 0.5 | XFOIL ncrit=9
9 | 100000 | 0 | JavaFoil+Calcfoil stall+Eppler ext transition
10 | 100000 | 0 | XFOIL ncrit=9
11 | 100000 | 0.1 | JavaFoil+Calcfoil stall+Eppler ext transition
12 | 100000 | 0.1 | XFOIL ncrit=9
13 | 100000 | 0.25 | JavaFoil+Calcfoil stall+Eppler ext transition
14 | 100000 | 0.25 | XFOIL ncrit=9
15 | 100000 | 0.5 | JavaFoil+Calcfoil stall+Eppler ext transition
16 | 100000 | 0.5 | XFOIL ncrit=9
17 | 250000 | 0 | JavaFoil+Calcfoil stall+Eppler ext transition
18 | 250000 | 0 | XFOIL ncrit=9
19 | 250000 | 0.1 | JavaFoil+Calcfoil stall+Eppler ext transition
20 | 250000 | 0.1 | XFOIL ncrit=9
21 | 250000 | 0.25 | JavaFoil+Calcfoil stall+Eppler ext transition
22 | 250000 | 0.25 | XFOIL ncrit=9
23 | 250000 | 0.5 | JavaFoil+Calcfoil stall+Eppler ext transition
24 | 250000 | 0.5 | XFOIL ncrit=9
25 | 500000 | 0 | JavaFoil+Calcfoil stall+Eppler ext transition
26 | 500000 | 0 | XFOIL ncrit=9
27 | 500000 | 0.1 | JavaFoil+Calcfoil stall+Eppler ext transition
28 | 500000 | 0.1 | XFOIL ncrit=9
29 | 500000 | 0.25 | JavaFoil+Calcfoil stall+Eppler ext transition
30 | 500000 | 0.25 | XFOIL ncrit=9
31 | 500000 | 0.5 | JavaFoil+Calcfoil stall+Eppler ext transition
32 | 500000 | 0.5 | XFOIL ncrit=9
33 | 750000 | 0 | JavaFoil+Calcfoil stall+Eppler ext transition
34 | 750000 | 0 | XFOIL ncrit=9
35 | 750000 | 0.1 | JavaFoil+Calcfoil stall+Eppler ext transition
36 | 750000 | 0.1 | XFOIL ncrit=9
37 | 750000 | 0.25 | JavaFoil+Calcfoil stall+Eppler ext transition
38 | 750000 | 0.25 | XFOIL ncrit=9
39 | 750000 | 0.5 | JavaFoil+Calcfoil stall+Eppler ext transition
40 | 750000 | 0.5 | XFOIL ncrit=9
41 | 1000000 | 0 | JavaFoil+Calcfoil stall+Eppler ext transition
42 | 1000000 | 0 | XFOIL ncrit=9
43 | 1000000 | 0.1 | JavaFoil+Calcfoil stall+Eppler ext transition
44 | 1000000 | 0.1 | XFOIL ncrit=9
45 | 1000000 | 0.25 | JavaFoil+Calcfoil stall+Eppler ext transition
46 | 1000000 | 0.25 | XFOIL ncrit=9
47 | 1000000 | 0.5 | JavaFoil+Calcfoil stall+Eppler ext transition
48 | 1000000 | 0.5 | XFOIL ncrit=9
49 | 2000000 | 0 | JavaFoil+Calcfoil stall+Eppler ext transition
50 | 2000000 | 0 | XFOIL ncrit=9
51 | 2000000 | 0.1 | JavaFoil+Calcfoil stall+Eppler ext transition
52 | 2000000 | 0.1 | XFOIL ncrit=9
53 | 2000000 | 0.25 | JavaFoil+Calcfoil stall+Eppler ext transition
54 | 2000000 | 0.25 | XFOIL ncrit=9
55 | 2000000 | 0.5 | JavaFoil+Calcfoil stall+Eppler ext transition
56 | 2000000 | 0.5 | XFOIL ncrit=9
57 | 3000000 | 0 | JavaFoil+Calcfoil stall+Eppler ext transition
58 | 3000000 | 0 | XFOIL ncrit=9
59 | 3000000 | 0.1 | JavaFoil+Calcfoil stall+Eppler ext transition
60 | 3000000 | 0.1 | XFOIL ncrit=9
61 | 3000000 | 0.25 | JavaFoil+Calcfoil stall+Eppler ext transition
62 | 3000000 | 0.25 | XFOIL ncrit=9
63 | 3000000 | 0.5 | JavaFoil+Calcfoil stall+Eppler ext transition
64 | 3000000 | 0.5 | XFOIL ncrit=9
65 | 4000000 | 0 | JavaFoil+Calcfoil stall+Eppler ext transition
66 | 4000000 | 0 | XFOIL ncrit=9
67 | 4000000 | 0.1 | JavaFoil+Calcfoil stall+Eppler ext transition
68 | 4000000 | 0.1 | XFOIL ncrit=9
69 | 4000000 | 0.25 | JavaFoil+Calcfoil stall+Eppler ext transition
70 | 4000000 | 0.25 | XFOIL ncrit=9
71 | 4000000 | 0.5 | JavaFoil+Calcfoil stall+Eppler ext transition
72 | 4000000 | 0.5 | XFOIL ncrit=9
73 | 5000000 | 0 | JavaFoil+Calcfoil stall+Eppler ext transition
74 | 5000000 | 0 | XFOIL ncrit=9
75 | 5000000 | 0.1 | JavaFoil+Calcfoil stall+Eppler ext transition
76 | 5000000 | 0.1 | XFOIL ncrit=9
77 | 5000000 | 0.25 | JavaFoil+Calcfoil stall+Eppler ext transition
78 | 5000000 | 0.25 | XFOIL ncrit=9
79 | 5000000 | 0.5 | JavaFoil+Calcfoil stall+Eppler ext transition
80 | 5000000 | 0.5 | XFOIL ncrit=9
81 | 6000000 | 0 | JavaFoil+Calcfoil stall+Eppler ext transition
82 | 6000000 | 0 | XFOIL ncrit=9
83 | 6000000 | 0.1 | JavaFoil+Calcfoil stall+Eppler ext transition
84 | 6000000 | 0.1 | XFOIL ncrit=9
85 | 6000000 | 0.25 | JavaFoil+Calcfoil stall+Eppler ext transition
86 | 6000000 | 0.25 | XFOIL ncrit=9
87 | 6000000 | 0.5 | JavaFoil+Calcfoil stall+Eppler ext transition
88 | 6000000 | 0.5 | XFOIL ncrit=9
89 | 7000000 | 0 | JavaFoil+Calcfoil stall+Eppler ext transition
90 | 7000000 | 0 | XFOIL ncrit=9
91 | 7000000 | 0.1 | JavaFoil+Calcfoil stall+Eppler ext transition
92 | 7000000 | 0.1 | XFOIL ncrit=9
93 | 7000000 | 0.25 | JavaFoil+Calcfoil stall+Eppler ext transition
94 | 7000000 | 0.25 | XFOIL ncrit=9
95 | 7000000 | 0.5 | JavaFoil+Calcfoil stall+Eppler ext transition
96 | 7000000 | 0.5 | XFOIL ncrit=9
97 | 8000000 | 0 | JavaFoil+Calcfoil stall+Eppler ext transition
98 | 8000000 | 0 | XFOIL ncrit=9
99 | 8000000 | 0.1 | JavaFoil+Calcfoil stall+Eppler ext transition
100 | 8000000 | 0.1 | XFOIL ncrit=9
101 | 8000000 | 0.25 | JavaFoil+Calcfoil stall+Eppler ext transition
102 | 8000000 | 0.25 | XFOIL ncrit=9
103 | 8000000 | 0.5 | JavaFoil+Calcfoil stall+Eppler ext transition
104 | 8000000 | 0.5 | XFOIL ncrit=9
105 | 10000000 | 0 | JavaFoil+Calcfoil stall+Eppler ext transition
106 | 10000000 | 0 | XFOIL ncrit=9
107 | 10000000 | 0.1 | JavaFoil+Calcfoil stall+Eppler ext transition
108 | 10000000 | 0.1 | XFOIL ncrit=9
109 | 10000000 | 0.25 | JavaFoil+Calcfoil stall+Eppler ext transition
110 | 10000000 | 0.25 | XFOIL ncrit=9
111 | 10000000 | 0.5 | JavaFoil+Calcfoil stall+Eppler ext transition
112 | 10000000 | 0.5 | XFOIL ncrit=9
113 | 12000000 | 0 | JavaFoil+Calcfoil stall+Eppler ext transition
114 | 12000000 | 0 | XFOIL ncrit=9
115 | 12000000 | 0.1 | JavaFoil+Calcfoil stall+Eppler ext transition
116 | 12000000 | 0.1 | XFOIL ncrit=9
117 | 12000000 | 0.25 | JavaFoil+Calcfoil stall+Eppler ext transition
118 | 12000000 | 0.25 | XFOIL ncrit=9
119 | 12000000 | 0.5 | JavaFoil+Calcfoil stall+Eppler ext transition
120 | 12000000 | 0.5 | XFOIL ncrit=9
121 | 14000000 | 0 | JavaFoil+Calcfoil stall+Eppler ext transition
122 | 14000000 | 0 | XFOIL ncrit=9
123 | 14000000 | 0.1 | JavaFoil+Calcfoil stall+Eppler ext transition
124 | 14000000 | 0.1 | XFOIL ncrit=9
125 | 14000000 | 0.25 | JavaFoil+Calcfoil stall+Eppler ext transition
126 | 14000000 | 0.25 | XFOIL ncrit=9
127 | 14000000 | 0.5 | JavaFoil+Calcfoil stall+Eppler ext transition
128 | 14000000 | 0.5 | XFOIL ncrit=9
129 | 16000000 | 0 | JavaFoil+Calcfoil stall+Eppler ext transition
130 | 16000000 | 0 | XFOIL ncrit=9
131 | 16000000 | 0.1 | JavaFoil+Calcfoil stall+Eppler ext transition
132 | 16000000 | 0.1 | XFOIL ncrit=9
133 | 16000000 | 0.25 | JavaFoil+Calcfoil stall+Eppler ext transition
134 | 16000000 | 0.25 | XFOIL ncrit=9
135 | 16000000 | 0.5 | JavaFoil+Calcfoil stall+Eppler ext transition
136 | 16000000 | 0.5 | XFOIL ncrit=9
137 | 18000000 | 0 | JavaFoil+Calcfoil stall+Eppler ext transition
138 | 18000000 | 0 | XFOIL ncrit=9
139 | 18000000 | 0.1 | JavaFoil+Calcfoil stall+Eppler ext transition
140 | 18000000 | 0.1 | XFOIL ncrit=9
141 | 18000000 | 0.25 | JavaFoil+Calcfoil stall+Eppler ext transition
142 | 18000000 | 0.25 | XFOIL ncrit=9
143 | 18000000 | 0.5 | JavaFoil+Calcfoil stall+Eppler ext transition
144 | 18000000 | 0.5 | XFOIL ncrit=9
145 | 20000000 | 0 | JavaFoil+Calcfoil stall+Eppler ext transition
146 | 20000000 | 0 | XFOIL ncrit=9
147 | 20000000 | 0.1 | JavaFoil+Calcfoil stall+Eppler ext transition
148 | 20000000 | 0.1 | XFOIL ncrit=9
149 | 20000000 | 0.25 | JavaFoil+Calcfoil stall+Eppler ext transition
150 | 20000000 | 0.25 | XFOIL ncrit=9
151 | 20000000 | 0.5 | JavaFoil+Calcfoil stall+Eppler ext transition
152 | 20000000 | 0.5 | XFOIL ncrit=9

## 1. Re 50k Mach 0.00 (1)
BIGFOIL.COM POLAR EXPORT
NACA63-214 a=0.8
NACA63-214 a=0.8 |  |  |  | Cl Max: | 1.071 | at alpha= | 13 | deg
JavaFoil+Calcfoil stall+Eppler ext transition |  |  |  | L/D Max: | 35.299 | at alpha= | 6.5 | deg
Re: | 50000 |  |  | Cd Min: | 0.01787 | at alpha= | -0.5 | deg
Mach: | 0 |  |  | Cl=0 at alpha= | -1.569 | deg
|  |  |  | @ Cl=0.1, Cd= | 0.01803
|  |  |  | @ Cl=0.4, Cd= | 0.018846
|  |  |  | @ Cl=0.6, Cd= | 0.020604
alpha (deg) | Cl | Cd | Cm | Cl/Cd
-20 | -0.725 | 0.33262 | -0.006 | -2.178
-19.5 | -0.748 | 0.30687 | -0.006 | -2.438
-19 | -0.771 | 0.28292 | -0.006 | -2.725
-18.5 | -0.793 | 0.27251 | -0.006 | -2.91
-18 | -0.814 | 0.2594 | -0.007 | -3.139
-17.5 | -0.834 | 0.23362 | -0.007 | -3.569
-17 | -0.852 | 0.22799 | -0.007 | -3.736
-16.5 | -0.867 | 0.20603 | -0.007 | -4.21
-16 | -0.877 | 0.19408 | -0.007 | -4.519
-15.5 | -0.882 | 0.18853 | -0.008 | -4.68
-15 | -0.883 | 0.17041 | -0.008 | -5.18
-14.5 | -0.881 | 0.16153 | -0.008 | -5.452
-14 | -0.876 | 0.14857 | -0.008 | -5.896
-13.5 | -0.868 | 0.13592 | -0.009 | -6.387
-13 | -0.857 | 0.12614 | -0.009 | -6.797
-12.5 | -0.844 | 0.11938 | -0.009 | -7.068
-12 | -0.827 | 0.11097 | -0.01 | -7.452
-11.5 | -0.807 | 0.10162 | -0.01 | -7.941
-11 | -0.784 | 0.09487 | -0.01 | -8.265
-10.5 | -0.758 | 0.09008 | -0.011 | -8.418
-10 | -0.73 | 0.08279 | -0.011 | -8.815
-9.5 | -0.698 | 0.07774 | -0.011 | -8.985
-9 | -0.665 | 0.0726 | -0.012 | -9.157
-8.5 | -0.629 | 0.06664 | -0.012 | -9.434
-8 | -0.591 | 0.06303 | -0.012 | -9.373
-7.5 | -0.551 | 0.05855 | -0.013 | -9.406
-7 | -0.509 | 0.05484 | -0.013 | -9.284
-6.5 | -0.466 | 0.05161 | -0.014 | -9.036
-6 | -0.422 | 0.04895 | -0.014 | -8.624
-5.5 | -0.377 | 0.04596 | -0.016 | -8.205
-5 | -0.4 | 0.02074 | -0.031 | -19.27
-4.5 | -0.345 | 0.02004 | -0.031 | -17.238
-4 | -0.275 | 0.02067 | -0.03 | -13.328
-3.5 | -0.22 | 0.02009 | -0.031 | -10.945
-3 | -0.164 | 0.01957 | -0.032 | -8.375
-2.5 | -0.107 | 0.01916 | -0.032 | -5.595
-2 | -0.05 | 0.01878 | -0.033 | -2.665
-1.5 | 0.008 | 0.01849 | -0.033 | 0.413
-1 | 0.066 | 0.01824 | -0.034 | 3.615
-0.5 | 0.126 | 0.01787 | -0.035 | 7.032
0 | 0.184 | 0.01801 | -0.036 | 10.222
0.5 | 0.243 | 0.01817 | -0.037 | 13.35
1 | 0.301 | 0.01828 | -0.037 | 16.441
1.5 | 0.358 | 0.01861 | -0.038 | 19.218
2 | 0.415 | 0.01893 | -0.038 | 21.919
2.5 | 0.472 | 0.01929 | -0.038 | 24.455
3 | 0.528 | 0.01976 | -0.039 | 26.725
3.5 | 0.583 | 0.02039 | -0.039 | 28.572
4 | 0.637 | 0.02107 | -0.04 | 30.238
4.5 | 0.69 | 0.02186 | -0.04 | 31.56
5 | 0.742 | 0.02268 | -0.04 | 32.735
5.5 | 0.814 | 0.02391 | -0.042 | 34.062
6 | 0.865 | 0.0249 | -0.042 | 34.754
6.5 | 0.914 | 0.0259 | -0.043 | 35.299
7 | 0.804 | 0.05303 | -0.021 | 15.157
7.5 | 0.843 | 0.05688 | -0.021 | 14.816
8 | 0.88 | 0.06096 | -0.02 | 14.429
8.5 | 0.915 | 0.06507 | -0.02 | 14.059
9 | 0.948 | 0.06978 | -0.02 | 13.586
9.5 | 0.976 | 0.07586 | -0.019 | 12.866
10 | 1.001 | 0.08083 | -0.019 | 12.383
10.5 | 1.022 | 0.08786 | -0.019 | 11.632
11 | 1.039 | 0.09309 | -0.019 | 11.166
11.5 | 1.053 | 0.09964 | -0.018 | 10.568
12 | 1.063 | 0.10662 | -0.019 | 9.969
12.5 | 1.069 | 0.11677 | -0.018 | 9.152
13 | 1.071 | 0.12363 | -0.018 | 8.66
13.5 | 1.069 | 0.13114 | -0.018 | 8.151
14 | 1.064 | 0.14233 | -0.018 | 7.473
14.5 | 1.055 | 0.15575 | -0.019 | 6.773
15 | 1.043 | 0.16681 | -0.018 | 6.253
15.5 | 1.028 | 0.18291 | -0.018 | 5.622
16 | 1.011 | 0.18848 | -0.018 | 5.365
16.5 | 0.992 | 0.20416 | -0.018 | 4.858
17 | 0.971 | 0.22391 | -0.018 | 4.335
17.5 | 0.948 | 0.2354 | -0.018 | 4.027
18 | 0.923 | 0.25748 | -0.018 | 3.583

## 2. Re 50k Mach 0.00 (2)
BIGFOIL.COM POLAR EXPORT
NACA63-214 a=0.8
NACA63-214 a=0.8 |  |  |  | Cl Max: | 1.0925 | at alpha= | 10.5 | deg
XFOIL ncrit=9 |  |  |  | L/D Max: | 31.4227 | at alpha= | 8 | deg
Re: | 50000 |  |  | Cd Min: | 0.19843 | at alpha= | 15.5 | deg
Mach: | 0 |  |  | Cl=0 at alpha= | -0.058801 | deg
|  |  |  | @ Cl=0.1, Cd= | 0.035889
|  |  |  | @ Cl=0.4, Cd= | 0.049284
|  |  |  | @ Cl=0.6, Cd= | 0.054201
alpha (deg) | Cl | Cd | Cm | Cl/Cd
-13.5 | -0.5183 | 0.16054 | -0.0001 | -3.2285
-13 | -0.5014 | 0.15299 | -0.0019 | -3.2773
-12.5 | -0.4831 | 0.14501 | -0.0034 | -3.3315
-12 | -0.4656 | 0.13749 | -0.0049 | -3.3864
-11.5 | -0.4534 | 0.13052 | -0.0065 | -3.4738
-11 | -0.4304 | 0.1229 | -0.0074 | -3.502
-10.5 | -0.5418 | 0.09723 | -0.034 | -5.5724
-9.5 | -0.6666 | 0.06538 | -0.0509 | -10.1958
-9 | -0.7035 | 0.05697 | -0.0488 | -12.3486
-8.5 | -0.73 | 0.05041 | -0.0431 | -14.4813
-8 | -0.7283 | 0.04548 | -0.0377 | -16.0136
-7.5 | -0.7179 | 0.04106 | -0.0328 | -17.4842
-7 | -0.6969 | 0.03685 | -0.0286 | -18.9118
-6.5 | -0.6654 | 0.03344 | -0.0254 | -19.8983
-6 | -0.6291 | 0.03035 | -0.0223 | -20.7282
-5.5 | -0.5976 | 0.0276 | -0.0184 | -21.6522
-5 | -0.5865 | 0.02419 | -0.0112 | -24.2456
-4.5 | -0.5749 | 0.02751 | 0.0021 | -20.8979
-4 | -0.5604 | 0.03025 | 0.0148 | -18.5256
-3.5 | -0.5457 | 0.03195 | 0.0267 | -17.0798
-3 | -0.5295 | 0.03236 | 0.036 | -16.3628
-2.5 | -0.5072 | 0.03217 | 0.0429 | -15.7662
-2 | -0.4609 | 0.03194 | 0.0441 | -14.4302
-1.5 | -0.3958 | 0.03184 | 0.0396 | -12.4309
-1 | -0.2458 | 0.03343 | 0.0184 | -7.3527
-0.5 | -0.1148 | 0.0344 | -0.0002 | -3.3372
0 | 0.0153 | 0.03529 | -0.019 | 0.43355
0.5 | 0.1298 | 0.0361 | -0.0354 | 3.5956
1 | 0.1432 | 0.0366 | -0.0337 | 3.9126
1.5 | 0.1436 | 0.03704 | -0.0297 | 3.8769
2 | 0.1354 | 0.03736 | -0.0243 | 3.6242
2.5 | 0.152 | 0.03831 | -0.0226 | 3.9676
3 | 0.1939 | 0.04006 | -0.0246 | 4.8402
3.5 | 0.2408 | 0.04214 | -0.027 | 5.7143
4 | 0.302 | 0.04455 | -0.0308 | 6.7789
4.5 | 0.3431 | 0.04686 | -0.0317 | 7.3218
5 | 0.4006 | 0.04931 | -0.034 | 8.1241
5.5 | 0.4546 | 0.05159 | -0.0354 | 8.8118
6 | 0.5044 | 0.05366 | -0.0357 | 9.3999
6.5 | 0.5786 | 0.05445 | -0.0363 | 10.6263
7 | 0.6534 | 0.05358 | -0.0347 | 12.1948
7.5 | 0.8804 | 0.0337 | -0.0285 | 26.1246
8 | 0.9122 | 0.02903 | -0.0165 | 31.4227
8.5 | 0.9128 | 0.03363 | -0.0091 | 27.1424
9 | 0.9745 | 0.03846 | -0.0089 | 25.338
9.5 | 1.0413 | 0.04406 | -0.0099 | 23.6337
10 | 1.0881 | 0.0503 | -0.0094 | 21.6322
10.5 | 1.0925 | 0.05679 | -0.0052 | 19.2375
11 | 1.0796 | 0.06387 | -0.0011 | 16.9031
11.5 | 1.0411 | 0.07165 | 0.003 | 14.5304
12 | 0.9846 | 0.08196 | 0.003 | 12.0132
12.5 | 0.9331 | 0.09541 | -0.0016 | 9.7799
13 | 0.6907 | 0.15691 | -0.0505 | 4.4019
13.5 | 0.6968 | 0.16465 | -0.0535 | 4.232
14 | 0.7144 | 0.17337 | -0.056 | 4.1207
14.5 | 0.7274 | 0.1807 | -0.0586 | 4.0255
15 | 0.7461 | 0.1888 | -0.0609 | 3.9518
15.5 | 0.7727 | 0.19843 | -0.0628 | 3.8941

## 3. Re 50k Mach 0.10 (1)
BIGFOIL.COM POLAR EXPORT
NACA63-214 a=0.8
NACA63-214 a=0.8 |  |  |  | Cl Max: | 1.06 | at alpha= | 12.5 | deg
JavaFoil+Calcfoil stall+Eppler ext transition |  |  |  | L/D Max: | 35.201 | at alpha= | 6.5 | deg
Re: | 50000 |  |  | Cd Min: | 0.01796 | at alpha= | -0.5 | deg
Mach: | 0.1 |  |  | Cl=0 at alpha= | -1.569 | deg
|  |  |  | @ Cl=0.1, Cd= | 0.018138
|  |  |  | @ Cl=0.4, Cd= | 0.018896
|  |  |  | @ Cl=0.6, Cd= | 0.020668
alpha (deg) | Cl | Cd | Cm | Cl/Cd
-20 | -0.671 | 0.34547 | -0.006 | -1.941
-19.5 | -0.697 | 0.32894 | -0.006 | -2.12
-19 | -0.724 | 0.31044 | -0.006 | -2.332
-18.5 | -0.75 | 0.28818 | -0.006 | -2.602
-18 | -0.775 | 0.2653 | -0.007 | -2.92
-17.5 | -0.798 | 0.2559 | -0.007 | -3.119
-17 | -0.82 | 0.23896 | -0.007 | -3.431
-16.5 | -0.84 | 0.21921 | -0.007 | -3.83
-16 | -0.853 | 0.19981 | -0.007 | -4.267
-15.5 | -0.861 | 0.19484 | -0.008 | -4.42
-15 | -0.865 | 0.17649 | -0.008 | -4.9
-14.5 | -0.865 | 0.16628 | -0.008 | -5.204
-14 | -0.863 | 0.1504 | -0.008 | -5.74
-13.5 | -0.858 | 0.13867 | -0.009 | -6.186
-13 | -0.849 | 0.13131 | -0.009 | -6.469
-12.5 | -0.838 | 0.12005 | -0.009 | -6.977
-12 | -0.822 | 0.11351 | -0.009 | -7.245
-11.5 | -0.804 | 0.10463 | -0.01 | -7.685
-11 | -0.782 | 0.09589 | -0.01 | -8.159
-10.5 | -0.758 | 0.09013 | -0.011 | -8.406
-10 | -0.73 | 0.0836 | -0.011 | -8.731
-9.5 | -0.699 | 0.07711 | -0.011 | -9.068
-9 | -0.666 | 0.07261 | -0.012 | -9.175
-8.5 | -0.63 | 0.06726 | -0.012 | -9.373
-8 | -0.593 | 0.06272 | -0.012 | -9.448
-7.5 | -0.553 | 0.05899 | -0.013 | -9.371
-7 | -0.511 | 0.05523 | -0.013 | -9.259
-6.5 | -0.468 | 0.05178 | -0.014 | -9.045
-6 | -0.424 | 0.04899 | -0.014 | -8.656
-5.5 | -0.379 | 0.04593 | -0.015 | -8.245
-5 | -0.401 | 0.02086 | -0.031 | -19.231
-4.5 | -0.347 | 0.02013 | -0.032 | -17.22
-4 | -0.277 | 0.02077 | -0.03 | -13.319
-3.5 | -0.221 | 0.02019 | -0.031 | -10.942
-3 | -0.165 | 0.01966 | -0.032 | -8.375
-2.5 | -0.108 | 0.01923 | -0.032 | -5.599
-2 | -0.05 | 0.01886 | -0.033 | -2.666
-1.5 | 0.008 | 0.01856 | -0.033 | 0.413
-1 | 0.066 | 0.01837 | -0.034 | 3.598
-0.5 | 0.126 | 0.01796 | -0.035 | 7.017
0 | 0.185 | 0.01813 | -0.036 | 10.205
0.5 | 0.244 | 0.01821 | -0.037 | 13.379
1 | 0.302 | 0.01842 | -0.037 | 16.399
1.5 | 0.359 | 0.01867 | -0.038 | 19.251
2 | 0.417 | 0.01899 | -0.038 | 21.951
2.5 | 0.474 | 0.01935 | -0.039 | 24.493
3 | 0.53 | 0.01989 | -0.039 | 26.661
3.5 | 0.585 | 0.02048 | -0.039 | 28.569
4 | 0.64 | 0.02117 | -0.04 | 30.215
4.5 | 0.693 | 0.02198 | -0.04 | 31.519
5 | 0.746 | 0.02281 | -0.04 | 32.696
5.5 | 0.818 | 0.02405 | -0.042 | 34.009
6 | 0.869 | 0.02505 | -0.042 | 34.684
6.5 | 0.918 | 0.02608 | -0.043 | 35.201
7 | 0.807 | 0.05322 | -0.021 | 15.165
7.5 | 0.846 | 0.05716 | -0.021 | 14.797
8 | 0.883 | 0.06089 | -0.02 | 14.495
8.5 | 0.918 | 0.0658 | -0.02 | 13.946
9 | 0.95 | 0.07026 | -0.02 | 13.524
9.5 | 0.978 | 0.07588 | -0.019 | 12.884
10 | 1.001 | 0.08085 | -0.019 | 12.388
10.5 | 1.021 | 0.08803 | -0.019 | 11.601
11 | 1.037 | 0.09527 | -0.019 | 10.888
11.5 | 1.049 | 0.10241 | -0.019 | 10.246
12 | 1.057 | 0.10986 | -0.019 | 9.62
12.5 | 1.06 | 0.1176 | -0.019 | 9.016
13 | 1.06 | 0.12578 | -0.018 | 8.424
13.5 | 1.055 | 0.13603 | -0.018 | 7.754
14 | 1.046 | 0.14816 | -0.018 | 7.061
14.5 | 1.034 | 0.15755 | -0.018 | 6.563
15 | 1.018 | 0.17176 | -0.018 | 5.929
15.5 | 1 | 0.18622 | -0.019 | 5.371
16 | 0.979 | 0.20344 | -0.018 | 4.812
16.5 | 0.956 | 0.21704 | -0.018 | 4.403
17 | 0.93 | 0.23136 | -0.018 | 4.021
17.5 | 0.903 | 0.23931 | -0.018 | 3.775

## 4. Re 50k Mach 0.10 (2)
BIGFOIL.COM POLAR EXPORT
NACA63-214 a=0.8
NACA63-214 a=0.8 |  |  |  | Cl Max: | 1.0883 | at alpha= | 10 | deg
XFOIL ncrit=9 |  |  |  | L/D Max: | 30.7484 | at alpha= | 8 | deg
Re: | 50000 |  |  | Cd Min: | 0.18969 | at alpha= | 15 | deg
Mach: | 0.1 |  |  | Cl=0 at alpha= | -0.05625 | deg
|  |  |  | @ Cl=0.1, Cd= | 0.036101
|  |  |  | @ Cl=0.4, Cd= | 0.049686
|  |  |  | @ Cl=0.6, Cd= | 0.054695
alpha (deg) | Cl | Cd | Cm | Cl/Cd
-13 | -0.5028 | 0.15379 | -0.0021 | -3.2694
-12.5 | -0.4781 | 0.14494 | -0.0034 | -3.2986
-12 | -0.4627 | 0.13773 | -0.005 | -3.3595
-11.5 | -0.4508 | 0.1308 | -0.0066 | -3.4465
-11 | -0.4285 | 0.12324 | -0.0076 | -3.477
-10.5 | -0.4221 | 0.11653 | -0.0092 | -3.6222
-10 | -0.5478 | 0.08281 | -0.0412 | -6.6151
-9.5 | -0.6552 | 0.06635 | -0.0513 | -9.8749
-9 | -0.6946 | 0.0579 | -0.0497 | -11.9965
-8.5 | -0.724 | 0.0513 | -0.0441 | -14.1131
-8 | -0.7271 | 0.04632 | -0.0385 | -15.6973
-7.5 | -0.7196 | 0.04181 | -0.0334 | -17.2112
-7 | -0.7008 | 0.03752 | -0.029 | -18.678
-6.5 | -0.6697 | 0.03393 | -0.0258 | -19.7377
-6 | -0.6337 | 0.03079 | -0.0226 | -20.5814
-5.5 | -0.6011 | 0.02808 | -0.0188 | -21.4067
-5 | -0.5859 | 0.02423 | -0.0131 | -24.1808
-4.5 | -0.5768 | 0.02737 | 0.0011 | -21.0742
-4 | -0.5621 | 0.03029 | 0.0141 | -18.5573
-3.5 | -0.5477 | 0.03194 | 0.0257 | -17.1478
-3 | -0.5302 | 0.03261 | 0.0356 | -16.2588
-2.5 | -0.5057 | 0.03252 | 0.0425 | -15.5504
-2 | -0.4657 | 0.03209 | 0.0444 | -14.5123
-1.5 | -0.3928 | 0.03218 | 0.0388 | -12.2063
-1 | -0.2508 | 0.03359 | 0.0191 | -7.4665
-0.5 | -0.1207 | 0.03459 | 0.0008 | -3.4894
0 | 0.0153 | 0.03552 | -0.019 | 0.43074
0.5 | 0.1319 | 0.03632 | -0.0357 | 3.6316
1 | 0.1424 | 0.03679 | -0.0335 | 3.8706
1.5 | 0.1437 | 0.03724 | -0.0297 | 3.8588
2 | 0.1347 | 0.03754 | -0.0241 | 3.5882
2.5 | 0.149 | 0.03843 | -0.0221 | 3.8772
3 | 0.1914 | 0.04019 | -0.0242 | 4.7624
3.5 | 0.2409 | 0.04231 | -0.0269 | 5.6937
4 | 0.3052 | 0.0448 | -0.031 | 6.8125
4.5 | 0.3428 | 0.04705 | -0.0315 | 7.2859
5 | 0.3962 | 0.04952 | -0.0334 | 8.0008
5.5 | 0.4496 | 0.05185 | -0.0347 | 8.6712
6 | 0.5069 | 0.05384 | -0.0356 | 9.4149
6.5 | 0.57 | 0.05502 | -0.0355 | 10.3599
7 | 0.6476 | 0.05418 | -0.0341 | 11.9528
7.5 | 0.8647 | 0.03536 | -0.0274 | 24.4542
8 | 0.908 | 0.02953 | -0.0149 | 30.7484
8.5 | 0.9158 | 0.03425 | -0.0084 | 26.7387
9 | 0.978 | 0.03907 | -0.0083 | 25.032
9.5 | 1.042 | 0.04481 | -0.009 | 23.2537
10 | 1.0883 | 0.05131 | -0.0084 | 21.2103
10.5 | 1.0873 | 0.05785 | -0.004 | 18.7952
11 | 1.0676 | 0.06497 | 0.0004 | 16.4322
11.5 | 1.0259 | 0.07299 | 0.0038 | 14.0554
12 | 0.9707 | 0.08382 | 0.0027 | 11.5808
12.5 | 0.9254 | 0.09738 | -0.0021 | 9.503
13.5 | 0.6969 | 0.16522 | -0.0538 | 4.218
14 | 0.7152 | 0.17403 | -0.0563 | 4.1096
14.5 | 0.7288 | 0.18144 | -0.0589 | 4.0168
15 | 0.7482 | 0.18969 | -0.0612 | 3.9443

## 5. Re 50k Mach 0.25 (1)
BIGFOIL.COM POLAR EXPORT
NACA63-214 a=0.8
NACA63-214 a=0.8 |  |  |  | Cl Max: | 1.013 | at alpha= | 11 | deg
JavaFoil+Calcfoil stall+Eppler ext transition |  |  |  | L/D Max: | 34.659 | at alpha= | 6.5 | deg
Re: | 50000 |  |  | Cd Min: | 0.01835 | at alpha= | 0 | deg
Mach: | 0.25 |  |  | Cl=0 at alpha= | -1.5678 | deg
|  |  |  | @ Cl=0.1, Cd= | 0.018618
|  |  |  | @ Cl=0.4, Cd= | 0.01924
|  |  |  | @ Cl=0.6, Cd= | 0.021073
alpha (deg) | Cl | Cd | Cm | Cl/Cd
-17.5 | -0.469 | 0.40062 | -0.007 | -1.17
-17 | -0.531 | 0.35428 | -0.007 | -1.497
-16.5 | -0.588 | 0.31564 | -0.007 | -1.863
-16 | -0.635 | 0.28328 | -0.007 | -2.241
-15.5 | -0.674 | 0.24275 | -0.008 | -2.776
-15 | -0.705 | 0.22202 | -0.008 | -3.173
-14.5 | -0.731 | 0.20466 | -0.008 | -3.57
-14 | -0.751 | 0.18403 | -0.008 | -4.083
-13.5 | -0.767 | 0.16626 | -0.009 | -4.614
-13 | -0.777 | 0.15015 | -0.009 | -5.177
-12.5 | -0.782 | 0.13763 | -0.009 | -5.681
-12 | -0.781 | 0.12366 | -0.01 | -6.317
-11.5 | -0.775 | 0.11463 | -0.01 | -6.76
-11 | -0.763 | 0.10339 | -0.01 | -7.384
-10.5 | -0.747 | 0.09777 | -0.011 | -7.64
-10 | -0.726 | 0.08905 | -0.011 | -8.151
-9.5 | -0.7 | 0.08156 | -0.011 | -8.587
-9 | -0.671 | 0.07689 | -0.012 | -8.726
-8.5 | -0.638 | 0.06925 | -0.012 | -9.212
-8 | -0.602 | 0.06542 | -0.013 | -9.202
-7.5 | -0.563 | 0.06025 | -0.013 | -9.346
-7 | -0.522 | 0.05621 | -0.013 | -9.286
-6.5 | -0.479 | 0.05284 | -0.014 | -9.066
-6 | -0.434 | 0.04954 | -0.015 | -8.766
-5.5 | -0.388 | 0.04684 | -0.015 | -8.285
-5 | -0.409 | 0.02146 | -0.031 | -19.05
-4.5 | -0.354 | 0.02065 | -0.032 | -17.119
-4 | -0.297 | 0.01994 | -0.033 | -14.877
-3.5 | -0.226 | 0.0207 | -0.032 | -10.926
-3 | -0.169 | 0.02012 | -0.032 | -8.381
-2.5 | -0.11 | 0.01963 | -0.033 | -5.621
-2 | -0.051 | 0.01927 | -0.034 | -2.671
-1.5 | 0.008 | 0.01894 | -0.034 | 0.415
-1 | 0.068 | 0.01873 | -0.035 | 3.615
-0.5 | 0.128 | 0.01852 | -0.035 | 6.921
0 | 0.19 | 0.01835 | -0.036 | 10.344
0.5 | 0.25 | 0.01854 | -0.038 | 13.477
1 | 0.31 | 0.01877 | -0.038 | 16.497
1.5 | 0.368 | 0.01905 | -0.039 | 19.344
2 | 0.427 | 0.0194 | -0.039 | 22.027
2.5 | 0.486 | 0.01982 | -0.04 | 24.513
3 | 0.543 | 0.02035 | -0.04 | 26.681
3.5 | 0.599 | 0.02106 | -0.04 | 28.452
4 | 0.655 | 0.02178 | -0.041 | 30.051
4.5 | 0.709 | 0.02268 | -0.041 | 31.254
5 | 0.763 | 0.02363 | -0.041 | 32.28
5.5 | 0.837 | 0.02488 | -0.043 | 33.636
6 | 0.888 | 0.02593 | -0.044 | 34.259
6.5 | 0.937 | 0.02703 | -0.044 | 34.659
7 | 0.825 | 0.05432 | -0.022 | 15.184
7.5 | 0.862 | 0.0587 | -0.021 | 14.69
8 | 0.898 | 0.06312 | -0.02 | 14.225
8.5 | 0.931 | 0.06731 | -0.02 | 13.825
9 | 0.96 | 0.0736 | -0.02 | 13.041
9.5 | 0.982 | 0.07898 | -0.02 | 12.431
10 | 0.998 | 0.08616 | -0.019 | 11.586
10.5 | 1.009 | 0.09223 | -0.019 | 10.938
11 | 1.013 | 0.10306 | -0.019 | 9.831
11.5 | 1.011 | 0.11119 | -0.019 | 9.092
12 | 1.002 | 0.12082 | -0.018 | 8.289
12.5 | 0.985 | 0.13587 | -0.018 | 7.25
13 | 0.961 | 0.14895 | -0.018 | 6.455
13.5 | 0.931 | 0.164 | -0.018 | 5.676
14 | 0.894 | 0.1786 | -0.018 | 5.004
14.5 | 0.85 | 0.19601 | -0.018 | 4.338
15 | 0.801 | 0.22143 | -0.018 | 3.618
15.5 | 0.747 | 0.24355 | -0.017 | 3.067
16 | 0.688 | 0.2842 | -0.017 | 2.421

## 6. Re 50k Mach 0.25 (2)
BIGFOIL.COM POLAR EXPORT
NACA63-214 a=0.8
NACA63-214 a=0.8 |  |  |  | Cl Max: | 1.0559 | at alpha= | 10.5 | deg
XFOIL ncrit=9 |  |  |  | L/D Max: | 28.1815 | at alpha= | 7.5 | deg
Re: | 50000 |  |  | Cd Min: | 0.25467 | at alpha= | -20 | deg
Mach: | 0.25 |  |  | Cl=0 at alpha= | 0.059274 | deg
|  |  |  | @ Cl=0.1, Cd= | 0.037314
|  |  |  | @ Cl=0.4, Cd= | 0.050483
|  |  |  | @ Cl=0.6, Cd= | 0.055469
alpha (deg) | Cl | Cd | Cm | Cl/Cd
-20 | -0.7261 | 0.25467 | 0.0437 | -2.8511
-19.5 | -0.6899 | 0.23883 | 0.0428 | -2.8887
-19 | -0.6888 | 0.24024 | 0.0358 | -2.8671
-18.5 | -0.6541 | 0.22578 | 0.0344 | -2.8971
-18 | -0.6472 | 0.22358 | 0.0288 | -2.8947
-17.5 | -0.6184 | 0.21264 | 0.0266 | -2.9082
-17 | -0.6236 | 0.21362 | 0.0202 | -2.9192
-16.5 | -0.5841 | 0.19973 | 0.0193 | -2.9244
-16 | -0.5715 | 0.19356 | 0.0152 | -2.9526
-15.5 | -0.5646 | 0.18974 | 0.0111 | -2.9757
-15 | -0.5366 | 0.18019 | 0.0092 | -2.978
-14.5 | -0.5171 | 0.17266 | 0.0066 | -2.9949
-14 | -0.5045 | 0.16611 | 0.0035 | -3.0371
-13.5 | -0.497 | 0.16034 | 0.0004 | -3.0997
-13 | -0.481 | 0.15333 | -0.0017 | -3.137
-12.5 | -0.4616 | 0.14589 | -0.0034 | -3.164
-12 | -0.4496 | 0.13918 | -0.0055 | -3.2303
-11.5 | -0.4367 | 0.13227 | -0.0073 | -3.3016
-11 | -0.4185 | 0.12509 | -0.0086 | -3.3456
-10 | -0.5209 | 0.08917 | -0.0396 | -5.8417
-9.5 | -0.5953 | 0.07135 | -0.0527 | -8.3434
-9 | -0.639 | 0.0627 | -0.0535 | -10.1914
-8.5 | -0.681 | 0.05597 | -0.0497 | -12.1672
-8 | -0.7098 | 0.05082 | -0.043 | -13.9669
-7.5 | -0.7219 | 0.04593 | -0.0367 | -15.7174
-7 | -0.7163 | 0.0411 | -0.0316 | -17.4282
-6.5 | -0.6916 | 0.03686 | -0.0278 | -18.7629
-6 | -0.6596 | 0.03331 | -0.0243 | -19.8019
-5.5 | -0.6241 | 0.03039 | -0.0208 | -20.5364
-5 | -0.5945 | 0.02743 | -0.0166 | -21.6734
-4.5 | -0.5859 | 0.02586 | -0.0067 | -22.6566
-4 | -0.5718 | 0.02948 | 0.0075 | -19.3962
-3.5 | -0.5574 | 0.03213 | 0.0213 | -17.3483
-3 | -0.542 | 0.03312 | 0.0321 | -16.3647
-2.5 | -0.5186 | 0.03351 | 0.0412 | -15.476
-2 | -0.4846 | 0.03311 | 0.0452 | -14.6361
-1.5 | -0.3919 | 0.03368 | 0.0368 | -11.636
-1 | -0.2606 | 0.03484 | 0.0198 | -7.4799
-0.5 | -0.132 | 0.03572 | 0.0022 | -3.6954
0 | -0.0147 | 0.0365 | -0.0138 | -0.40274
0.5 | 0.1093 | 0.03738 | -0.0315 | 2.924
1 | 0.1611 | 0.03809 | -0.0363 | 4.2295
1.5 | 0.1696 | 0.0387 | -0.0334 | 4.3824
2 | 0.1624 | 0.03912 | -0.0279 | 4.1513
2.5 | 0.1557 | 0.03958 | -0.0225 | 3.9338
3 | 0.2013 | 0.04137 | -0.0248 | 4.8658
3.5 | 0.2418 | 0.04333 | -0.0263 | 5.5804
4 | 0.2902 | 0.04562 | -0.0285 | 6.3612
4.5 | 0.3444 | 0.04812 | -0.0308 | 7.1571
5 | 0.4037 | 0.05064 | -0.0331 | 7.972
5.5 | 0.4538 | 0.05302 | -0.0339 | 8.559
6 | 0.5081 | 0.05509 | -0.0342 | 9.2231
6.5 | 0.5712 | 0.05631 | -0.0338 | 10.1438
7 | 0.6825 | 0.05306 | -0.0319 | 12.8628
7.5 | 0.8911 | 0.03162 | -0.0194 | 28.1815
8 | 0.8933 | 0.03241 | -0.0081 | 27.5625
8.5 | 0.924 | 0.03718 | -0.0043 | 24.8521
9 | 0.9965 | 0.04273 | -0.005 | 23.3209
9.5 | 1.0385 | 0.04899 | -0.0036 | 21.1982
10 | 1.0539 | 0.05548 | -0.0008 | 18.996
10.5 | 1.0559 | 0.06325 | 0.002 | 16.6941
11 | 1.0172 | 0.07091 | 0.0054 | 14.3449
11.5 | 0.9747 | 0.08069 | 0.005 | 12.0796
12 | 0.8346 | 0.10409 | -0.0103 | 8.0181
13 | 0.6928 | 0.16072 | -0.052 | 4.3106
13.5 | 0.698 | 0.16827 | -0.0555 | 4.1481
14 | 0.721 | 0.17777 | -0.058 | 4.0558
14.5 | 0.7379 | 0.1857 | -0.0606 | 3.9736
15 | 0.7606 | 0.19468 | -0.0629 | 3.9069
15.5 | 0.7715 | 0.20077 | -0.0664 | 3.8427

## 7. Re 50k Mach 0.50 (1)
BIGFOIL.COM POLAR EXPORT
NACA63-214 a=0.8
NACA63-214 a=0.8 |  |  |  | Cl Max: | 1.172 | at alpha= | 20 | deg
JavaFoil+Calcfoil stall+Eppler ext transition |  |  |  | L/D Max: | 31.541 | at alpha= | 5.5 | deg
Re: | 50000 |  |  | Cd Min: | 0.01958 | at alpha= | 0 | deg
Mach: | 0.5 |  |  | Cl=0 at alpha= | -1.5682 | deg
|  |  |  | @ Cl=0.1, Cd= | 0.020322
|  |  |  | @ Cl=0.4, Cd= | 0.020676
|  |  |  | @ Cl=0.6, Cd= | 0.022855
alpha (deg) | Cl | Cd | Cm | Cl/Cd
-20 | -1.018 | 0.44482 | -0.011 | -2.288
-19.5 | -0.988 | 0.44151 | -0.011 | -2.237
-19 | -0.961 | 0.42879 | -0.011 | -2.241
-18.5 | -0.934 | 0.42634 | -0.011 | -2.192
-18 | -0.908 | 0.43077 | -0.012 | -2.107
-17.5 | -0.879 | 0.40538 | -0.012 | -2.169
-17 | -0.851 | 0.39656 | -0.012 | -2.147
-16.5 | -0.824 | 0.37897 | -0.012 | -2.176
-16 | -0.798 | 0.38463 | -0.012 | -2.074
-15.5 | -0.771 | 0.37727 | -0.013 | -2.042
-15 | -0.742 | 0.33365 | -0.012 | -2.223
-14.5 | -0.714 | 0.33739 | -0.012 | -2.117
-14 | -0.687 | 0.33788 | -0.013 | -2.034
-13.5 | -0.66 | 0.33427 | -0.013 | -1.975
-13 | -0.632 | 0.28796 | -0.012 | -2.194
-12.5 | -0.604 | 0.28658 | -0.012 | -2.108
-12 | -0.577 | 0.26634 | -0.013 | -2.166
-11.5 | -0.55 | 0.25882 | -0.013 | -2.123
-11 | -0.522 | 0.25492 | -0.013 | -2.049
-10.5 | -0.494 | 0.23361 | -0.012 | -2.114
-10 | -0.466 | 0.22754 | -0.012 | -2.05
-9.5 | -0.439 | 0.22305 | -0.013 | -1.968
-9 | -0.411 | 0.17487 | -0.012 | -2.352
-8.5 | -0.383 | 0.16925 | -0.011 | -2.265
-8 | -0.56 | 0.08671 | -0.012 | -6.46
-7.5 | -0.571 | 0.07321 | -0.013 | -7.793
-7 | -0.55 | 0.06594 | -0.014 | -8.343
-6.5 | -0.516 | 0.05913 | -0.015 | -8.73
-6 | -0.474 | 0.0538 | -0.015 | -8.816
-5.5 | -0.427 | 0.04982 | -0.016 | -8.572
-5 | -0.377 | 0.04672 | -0.017 | -8.063
-4.5 | -0.385 | 0.02331 | -0.035 | -16.505
-4 | -0.322 | 0.02237 | -0.036 | -14.408
-3.5 | -0.249 | 0.02294 | -0.035 | -10.868
-3 | -0.186 | 0.0222 | -0.035 | -8.377
-2.5 | -0.122 | 0.02159 | -0.036 | -5.64
-2 | -0.057 | 0.02108 | -0.037 | -2.697
-1.5 | 0.009 | 0.02069 | -0.037 | 0.42
-1 | 0.075 | 0.02039 | -0.038 | 3.669
-0.5 | 0.141 | 0.02021 | -0.039 | 6.998
0 | 0.211 | 0.01958 | -0.039 | 10.759
0.5 | 0.277 | 0.01985 | -0.04 | 13.971
1 | 0.343 | 0.02022 | -0.04 | 16.97
1.5 | 0.408 | 0.02074 | -0.041 | 19.649
2 | 0.472 | 0.02144 | -0.042 | 22.01
2.5 | 0.536 | 0.02203 | -0.044 | 24.32
3 | 0.599 | 0.02284 | -0.044 | 26.208
3.5 | 0.66 | 0.02378 | -0.044 | 27.757
4 | 0.72 | 0.02479 | -0.045 | 29.044
4.5 | 0.779 | 0.02604 | -0.045 | 29.915
5 | 0.861 | 0.02741 | -0.047 | 31.406
5.5 | 0.914 | 0.02899 | -0.048 | 31.541
6 | 0.812 | 0.05151 | -0.024 | 15.768
6.5 | 0.848 | 0.05603 | -0.022 | 15.141
7 | 0.877 | 0.06162 | -0.022 | 14.228
7.5 | 0.891 | 0.06969 | -0.021 | 12.788
8 | 0.88 | 0.08152 | -0.02 | 10.791
8.5 | 0.795 | 0.10716 | -0.019 | 7.419
9 | 0.58 | 0.19088 | -0.019 | 3.037
9.5 | 0.607 | 0.20979 | -0.022 | 2.895
10 | 0.634 | 0.2134 | -0.022 | 2.972
10.5 | 0.661 | 0.23236 | -0.022 | 2.845
11 | 0.688 | 0.24395 | -0.024 | 2.822
11.5 | 0.716 | 0.26168 | -0.025 | 2.736
12 | 0.743 | 0.26398 | -0.026 | 2.813
12.5 | 0.769 | 0.29552 | -0.026 | 2.603
13 | 0.797 | 0.32734 | -0.028 | 2.436
13.5 | 0.824 | 0.3281 | -0.029 | 2.511
14 | 0.85 | 0.32145 | -0.029 | 2.646
14.5 | 0.877 | 0.33949 | -0.029 | 2.584
15 | 0.905 | 0.36684 | -0.031 | 2.468
15.5 | 0.932 | 0.3644 | -0.032 | 2.557
16 | 0.958 | 0.38252 | -0.032 | 2.505
16.5 | 0.987 | 0.40612 | -0.034 | 2.431
17 | 1.013 | 0.40024 | -0.035 | 2.532
17.5 | 1.039 | 0.41772 | -0.035 | 2.488
18 | 1.065 | 0.42597 | -0.035 | 2.501
18.5 | 1.095 | 0.44066 | -0.037 | 2.484
19 | 1.12 | 0.4602 | -0.037 | 2.434
19.5 | 1.146 | 0.46413 | -0.038 | 2.469
20 | 1.172 | 0.50132 | -0.038 | 2.337

## 8. Re 50k Mach 0.50 (2)
BIGFOIL.COM POLAR EXPORT
NACA63-214 a=0.8
NACA63-214 a=0.8 |  |  |  | Cl Max: | 0.9983 | at alpha= | 20 | deg
XFOIL ncrit=9 |  |  |  | L/D Max: | 20.5984 | at alpha= | 7.5 | deg
Re: | 50000 |  |  | Cd Min: | 0.29101 | at alpha= | 20 | deg
Mach: | 0.5 |  |  | Cl=0 at alpha= | 0.46425 | deg
|  |  |  | @ Cl=0.1, Cd= | 0.042723
|  |  |  | @ Cl=0.4, Cd= | 0.055679
|  |  |  | @ Cl=0.6, Cd= | 0.062006
alpha (deg) | Cl | Cd | Cm | Cl/Cd
-20 | -0.7664 | 0.27008 | 0.0561 | -2.8377
-19.5 | -0.7449 | 0.26209 | 0.0507 | -2.8422
-19 | -0.7193 | 0.25324 | 0.0462 | -2.8404
-18.5 | -0.7056 | 0.2495 | 0.0396 | -2.8281
-18 | -0.6735 | 0.2372 | 0.0366 | -2.8394
-17.5 | -0.6566 | 0.23131 | 0.0309 | -2.8386
-17 | -0.6328 | 0.22352 | 0.0267 | -2.8311
-16.5 | -0.6072 | 0.21407 | 0.0227 | -2.8365
-16 | -0.5987 | 0.21141 | 0.017 | -2.8319
-15.5 | -0.5649 | 0.19957 | 0.0144 | -2.8306
-15 | -0.5409 | 0.19117 | 0.0108 | -2.8294
-14.5 | -0.5243 | 0.18448 | 0.0065 | -2.842
-14 | -0.5195 | 0.1812 | 0.0021 | -2.867
-13.5 | -0.4917 | 0.17173 | -0.0006 | -2.8632
-13 | -0.4725 | 0.16433 | -0.0035 | -2.8753
-12.5 | -0.4482 | 0.1558 | -0.0061 | -2.8768
-12 | -0.4227 | 0.14715 | -0.0086 | -2.8726
-11.5 | -0.4056 | 0.14006 | -0.0111 | -2.8959
-11 | -0.3877 | 0.13244 | -0.0136 | -2.9274
-10.5 | -0.3753 | 0.12494 | -0.0166 | -3.0038
-9.5 | -0.4165 | 0.09855 | -0.0386 | -4.2263
-8.5 | -0.4738 | 0.07461 | -0.0548 | -6.3504
-8 | -0.5126 | 0.06539 | -0.0582 | -7.8391
-7.5 | -0.5729 | 0.06012 | -0.0537 | -9.5293
-7 | -0.6365 | 0.05637 | -0.0453 | -11.2915
-6.5 | -0.6861 | 0.05177 | -0.0381 | -13.2528
-6 | -0.7154 | 0.04658 | -0.0322 | -15.3585
-5.5 | -0.7063 | 0.04166 | -0.0276 | -16.9539
-5 | -0.6853 | 0.03735 | -0.0235 | -18.3481
-4.5 | -0.6519 | 0.03373 | -0.0193 | -19.327
-4 | -0.6223 | 0.03045 | -0.0145 | -20.4368
-3.5 | -0.6051 | 0.02942 | -0.0041 | -20.5676
-3 | -0.5874 | 0.03409 | 0.0146 | -17.2309
-2.5 | -0.5393 | 0.0382 | 0.0283 | -14.1178
-2 | -0.4587 | 0.04002 | 0.031 | -11.4618
-1.5 | -0.3674 | 0.04028 | 0.0255 | -9.1212
-1 | -0.2831 | 0.0402 | 0.0189 | -7.0423
-0.5 | -0.1951 | 0.04034 | 0.0106 | -4.8364
0 | -0.0974 | 0.04085 | -0.0003 | -2.3843
0.5 | 0.0075 | 0.04172 | -0.013 | 0.17977
1 | 0.1182 | 0.04292 | -0.0272 | 2.754
1.5 | 0.2214 | 0.04437 | -0.0404 | 4.9899
2 | 0.2188 | 0.04505 | -0.0349 | 4.8568
2.5 | 0.2089 | 0.04556 | -0.0283 | 4.5852
3 | 0.1968 | 0.04595 | -0.0213 | 4.2829
3.5 | 0.2192 | 0.04736 | -0.0199 | 4.6284
4 | 0.2811 | 0.04996 | -0.0235 | 5.6265
4.5 | 0.3349 | 0.0526 | -0.0256 | 6.3669
5 | 0.3968 | 0.05546 | -0.0278 | 7.1547
5.5 | 0.4375 | 0.05825 | -0.0276 | 7.5107
6 | 0.4989 | 0.06078 | -0.0279 | 8.2083
6.5 | 0.5635 | 0.06245 | -0.0265 | 9.0232
7 | 0.6466 | 0.06144 | -0.0222 | 10.5241
7.5 | 0.8433 | 0.04094 | 0.0008 | 20.5984
8 | 0.8689 | 0.04491 | 0.0064 | 19.3476
8.5 | 0.8793 | 0.05168 | 0.0085 | 17.0143
9 | 0.8659 | 0.06048 | 0.0081 | 14.3171
9.5 | 0.8183 | 0.07332 | 0.0026 | 11.1607
10 | 0.7662 | 0.08949 | -0.0069 | 8.5619
10.5 | 0.7568 | 0.10153 | -0.012 | 7.454
11 | 0.7327 | 0.11695 | -0.0212 | 6.2651
11.5 | 0.7221 | 0.13013 | -0.0287 | 5.5491
12 | 0.7224 | 0.14199 | -0.0351 | 5.0877
12.5 | 0.7182 | 0.1548 | -0.0433 | 4.6395
13.5 | 0.7174 | 0.18168 | -0.0631 | 3.9487
14 | 0.7532 | 0.19353 | -0.0659 | 3.8919
14.5 | 0.7588 | 0.19877 | -0.071 | 3.8175
15 | 0.7781 | 0.20678 | -0.0751 | 3.7629
15.5 | 0.8001 | 0.21559 | -0.0794 | 3.7112
16 | 0.8301 | 0.22661 | -0.0827 | 3.6631
16.5 | 0.8589 | 0.23757 | -0.086 | 3.6154
17 | 0.8664 | 0.24054 | -0.0925 | 3.6019
17.5 | 0.8876 | 0.24912 | -0.0974 | 3.5629
18 | 0.9201 | 0.26213 | -0.1004 | 3.5101
18.5 | 0.9337 | 0.26606 | -0.1067 | 3.5094
19 | 0.9556 | 0.27502 | -0.112 | 3.4747
19.5 | 0.9804 | 0.28427 | -0.1164 | 3.4488
20 | 0.9983 | 0.29101 | -0.1228 | 3.4305

## 9. Re 100k Mach 0.00 (1)
BIGFOIL.COM POLAR EXPORT
NACA63-214 a=0.8
NACA63-214 a=0.8 |  |  |  | Cl Max: | 1.071 | at alpha= | 13 | deg
JavaFoil+Calcfoil stall+Eppler ext transition |  |  |  | L/D Max: | 46.916 | at alpha= | 5 | deg
Re: | 100000 |  |  | Cd Min: | 0.01296 | at alpha= | -2 | deg
Mach: | 0 |  |  | Cl=0 at alpha= | -1.5667 | deg
|  |  |  | @ Cl=0.1, Cd= | 0.013036
|  |  |  | @ Cl=0.4, Cd= | 0.013741
|  |  |  | @ Cl=0.6, Cd= | 0.01479
alpha (deg) | Cl | Cd | Cm | Cl/Cd
-20 | -0.725 | 0.27516 | -0.006 | -2.633
-19.5 | -0.748 | 0.25941 | -0.006 | -2.884
-19 | -0.771 | 0.24682 | -0.006 | -3.124
-18.5 | -0.793 | 0.23423 | -0.006 | -3.387
-18 | -0.814 | 0.21743 | -0.007 | -3.745
-17.5 | -0.834 | 0.20397 | -0.007 | -4.089
-17 | -0.852 | 0.18878 | -0.007 | -4.512
-16.5 | -0.868 | 0.18026 | -0.007 | -4.813
-16 | -0.877 | 0.16859 | -0.008 | -5.203
-15.5 | -0.882 | 0.16048 | -0.008 | -5.498
-15 | -0.883 | 0.14796 | -0.008 | -5.967
-14.5 | -0.881 | 0.13848 | -0.008 | -6.36
-14 | -0.876 | 0.12902 | -0.008 | -6.79
-13.5 | -0.868 | 0.12087 | -0.009 | -7.185
-13 | -0.858 | 0.1126 | -0.009 | -7.617
-12.5 | -0.844 | 0.10595 | -0.01 | -7.966
-12 | -0.827 | 0.09914 | -0.01 | -8.344
-11.5 | -0.807 | 0.09077 | -0.01 | -8.893
-11 | -0.784 | 0.08512 | -0.01 | -9.214
-10.5 | -0.759 | 0.08063 | -0.011 | -9.408
-10 | -0.73 | 0.07479 | -0.011 | -9.76
-9.5 | -0.699 | 0.0694 | -0.011 | -10.065
-9 | -0.665 | 0.06566 | -0.012 | -10.127
-8.5 | -0.629 | 0.06096 | -0.012 | -10.316
-8 | -0.591 | 0.05695 | -0.013 | -10.376
-7.5 | -0.551 | 0.05346 | -0.013 | -10.311
-7 | -0.51 | 0.05029 | -0.014 | -10.132
-6.5 | -0.467 | 0.04717 | -0.015 | -9.901
-6 | -0.511 | 0.01797 | -0.03 | -28.425
-5.5 | -0.459 | 0.0173 | -0.031 | -26.553
-5 | -0.406 | 0.01595 | -0.032 | -25.462
-4.5 | -0.351 | 0.0159 | -0.033 | -22.094
-4 | -0.287 | 0.01394 | -0.032 | -20.602
-3.5 | -0.233 | 0.01348 | -0.034 | -17.268
-3 | -0.173 | 0.01326 | -0.034 | -13.032
-2.5 | -0.113 | 0.01307 | -0.035 | -8.624
-2 | -0.052 | 0.01296 | -0.035 | -4.044
-1.5 | 0.008 | 0.013 | -0.036 | 0.613
-1 | 0.068 | 0.01301 | -0.036 | 5.263
-0.5 | 0.129 | 0.01306 | -0.037 | 9.878
0 | 0.188 | 0.01318 | -0.037 | 14.28
0.5 | 0.248 | 0.01327 | -0.038 | 18.653
1 | 0.307 | 0.01341 | -0.038 | 22.858
1.5 | 0.365 | 0.01362 | -0.038 | 26.781
2 | 0.423 | 0.01382 | -0.039 | 30.607
2.5 | 0.481 | 0.01407 | -0.039 | 34.18
3 | 0.538 | 0.01438 | -0.04 | 37.427
3.5 | 0.595 | 0.01475 | -0.04 | 40.329
4 | 0.651 | 0.0152 | -0.041 | 42.823
4.5 | 0.706 | 0.01567 | -0.041 | 45.037
5 | 0.76 | 0.0162 | -0.041 | 46.916
5.5 | 0.818 | 0.01996 | -0.042 | 40.997
6 | 0.87 | 0.02086 | -0.043 | 41.69
6.5 | 0.919 | 0.0218 | -0.043 | 42.155
7 | 0.966 | 0.02278 | -0.043 | 42.429
7.5 | 1.011 | 0.02382 | -0.044 | 42.451
8 | 0.881 | 0.05565 | -0.021 | 15.828
8.5 | 0.916 | 0.05962 | -0.021 | 15.358
9 | 0.949 | 0.06372 | -0.02 | 14.888
9.5 | 0.977 | 0.06816 | -0.02 | 14.328
10 | 1.002 | 0.0733 | -0.02 | 13.665
10.5 | 1.022 | 0.07916 | -0.02 | 12.916
11 | 1.04 | 0.08351 | -0.02 | 12.454
11.5 | 1.053 | 0.08985 | -0.019 | 11.723
12 | 1.063 | 0.09693 | -0.019 | 10.97
12.5 | 1.069 | 0.10414 | -0.019 | 10.265
13 | 1.071 | 0.10959 | -0.019 | 9.771
13.5 | 1.069 | 0.11824 | -0.019 | 9.043
14 | 1.064 | 0.12554 | -0.019 | 8.474
14.5 | 1.055 | 0.13454 | -0.019 | 7.842
15 | 1.043 | 0.14339 | -0.019 | 7.275
15.5 | 1.029 | 0.15439 | -0.019 | 6.662
16 | 1.011 | 0.16343 | -0.019 | 6.189
16.5 | 0.992 | 0.17799 | -0.019 | 5.574
17 | 0.971 | 0.19309 | -0.019 | 5.028
17.5 | 0.948 | 0.2066 | -0.019 | 4.59
18 | 0.923 | 0.21918 | -0.019 | 4.21

## 10. Re 100k Mach 0.00 (2)
BIGFOIL.COM POLAR EXPORT
NACA63-214 a=0.8
NACA63-214 a=0.8 |  |  |  | Cl Max: | 1.17 | at alpha= | 12 | deg
XFOIL ncrit=9 |  |  |  | L/D Max: | 50.0329 | at alpha= | 7 | deg
Re: | 100000 |  |  | Cd Min: | 0.19037 | at alpha= | 17 | deg
Mach: | 0 |  |  | Cl=0 at alpha= | -1.0407 | deg
|  |  |  | @ Cl=0.1, Cd= | 0.023463
|  |  |  | @ Cl=0.4, Cd= | 0.023507
|  |  |  | @ Cl=0.6, Cd= | 0.023114
alpha (deg) | Cl | Cd | Cm | Cl/Cd
-14 | -0.5463 | 0.15527 | -0.0047 | -3.5184
-13.5 | -0.5133 | 0.14786 | -0.0045 | -3.4715
-13 | -0.5302 | 0.13982 | -0.0116 | -3.792
-12.5 | -0.499 | 0.13303 | -0.0111 | -3.751
-12 | -0.4942 | 0.12516 | -0.0144 | -3.9485
-11.5 | -0.5072 | 0.11679 | -0.0199 | -4.3428
-10.5 | -0.6965 | 0.0645 | -0.0555 | -10.7984
-10 | -0.7343 | 0.05616 | -0.0543 | -13.0751
-9.5 | -0.7628 | 0.04831 | -0.0502 | -15.7897
-9 | -0.7846 | 0.04332 | -0.042 | -18.1117
-8.5 | -0.7823 | 0.03907 | -0.0356 | -20.023
-8 | -0.7671 | 0.03499 | -0.0308 | -21.9234
-7.5 | -0.7439 | 0.03209 | -0.027 | -23.1817
-7 | -0.7157 | 0.0295 | -0.0235 | -24.261
-6.5 | -0.6671 | 0.02657 | -0.0235 | -25.1073
-6 | -0.5908 | 0.02409 | -0.0284 | -24.5247
-5.5 | -0.5212 | 0.02161 | -0.0327 | -24.1185
-5 | -0.4749 | 0.01855 | -0.0337 | -25.6011
-4.5 | -0.4096 | 0.01978 | -0.0344 | -20.7078
-4 | -0.3449 | 0.02142 | -0.0338 | -16.1018
-3.5 | -0.2792 | 0.02251 | -0.0341 | -12.4034
-3 | -0.2147 | 0.02338 | -0.0339 | -9.1831
-2.5 | -0.1498 | 0.02368 | -0.0343 | -6.326
-2 | -0.0963 | 0.02372 | -0.0336 | -4.0599
-1.5 | -0.0452 | 0.02362 | -0.033 | -1.9136
-1 | 0.004 | 0.02349 | -0.0323 | 0.17029
0 | 0.0976 | 0.02346 | -0.0293 | 4.1603
0.5 | 0.143 | 0.02351 | -0.0277 | 6.0825
1 | 0.1878 | 0.0236 | -0.0261 | 7.9576
1.5 | 0.2334 | 0.02373 | -0.0245 | 9.8357
2 | 0.2852 | 0.02386 | -0.0239 | 11.9531
2.5 | 0.3579 | 0.02342 | -0.0258 | 15.2818
3 | 0.4356 | 0.02358 | -0.0303 | 18.4733
3.5 | 0.528 | 0.02347 | -0.0372 | 22.4968
4 | 0.6271 | 0.02298 | -0.045 | 27.2889
4.5 | 0.7079 | 0.0225 | -0.0502 | 31.4622
5 | 0.7343 | 0.02159 | -0.0444 | 34.0111
5.5 | 0.7635 | 0.02108 | -0.0394 | 36.2192
6 | 0.8179 | 0.01974 | -0.0371 | 41.4336
6.5 | 0.869 | 0.01858 | -0.0345 | 46.7707
7 | 0.9111 | 0.01821 | -0.0313 | 50.0329
7.5 | 0.9246 | 0.01973 | -0.0248 | 46.8626
8 | 0.9111 | 0.02422 | -0.0169 | 37.6177
8.5 | 0.9241 | 0.0274 | -0.0119 | 33.7263
9 | 0.9632 | 0.0305 | -0.0101 | 31.5803
9.5 | 1.023 | 0.03407 | -0.0108 | 30.0264
10 | 1.0862 | 0.03857 | -0.0122 | 28.1618
10.5 | 1.1198 | 0.04302 | -0.01 | 26.0298
11 | 1.1452 | 0.04852 | -0.0075 | 23.6026
11.5 | 1.1653 | 0.05406 | -0.0052 | 21.5557
12 | 1.17 | 0.06232 | -0.0029 | 18.7741
12.5 | 1.1428 | 0.0682 | 0.0021 | 16.7566
13 | 1.0606 | 0.07678 | 0.0044 | 13.8135
13.5 | 0.9602 | 0.0946 | -0.0035 | 10.1501
14 | 0.9017 | 0.11331 | -0.0139 | 7.9578
14.5 | 0.5956 | 0.15828 | -0.0417 | 3.763
15 | 0.6029 | 0.16563 | -0.0445 | 3.64
15.5 | 0.6071 | 0.17113 | -0.0477 | 3.5476
16 | 0.6035 | 0.17758 | -0.0522 | 3.3985
16.5 | 0.6375 | 0.18553 | -0.052 | 3.4361
17 | 0.6174 | 0.19037 | -0.0589 | 3.2432

## 11. Re 100k Mach 0.10 (1)
BIGFOIL.COM POLAR EXPORT
NACA63-214 a=0.8
NACA63-214 a=0.8 |  |  |  | Cl Max: | 1.06 | at alpha= | 12.5 | deg
JavaFoil+Calcfoil stall+Eppler ext transition |  |  |  | L/D Max: | 46.847 | at alpha= | 5 | deg
Re: | 100000 |  |  | Cd Min: | 0.01301 | at alpha= | -1.5 | deg
Mach: | 0.1 |  |  | Cl=0 at alpha= | -1.5656 | deg
|  |  |  | @ Cl=0.1, Cd= | 0.013096
|  |  |  | @ Cl=0.4, Cd= | 0.013771
|  |  |  | @ Cl=0.6, Cd= | 0.014826
alpha (deg) | Cl | Cd | Cm | Cl/Cd
-20 | -0.671 | 0.28561 | -0.006 | -2.348
-19.5 | -0.698 | 0.27307 | -0.006 | -2.554
-19 | -0.724 | 0.25524 | -0.006 | -2.837
-18.5 | -0.75 | 0.25052 | -0.006 | -2.993
-18 | -0.775 | 0.22951 | -0.007 | -3.376
-17.5 | -0.798 | 0.21386 | -0.007 | -3.733
-17 | -0.82 | 0.19832 | -0.007 | -4.135
-16.5 | -0.84 | 0.18138 | -0.007 | -4.629
-16 | -0.853 | 0.17475 | -0.008 | -4.88
-15.5 | -0.861 | 0.16184 | -0.008 | -5.321
-15 | -0.865 | 0.15091 | -0.008 | -5.731
-14.5 | -0.865 | 0.14307 | -0.008 | -6.049
-14 | -0.863 | 0.13241 | -0.009 | -6.521
-13.5 | -0.858 | 0.12287 | -0.009 | -6.984
-13 | -0.85 | 0.11288 | -0.009 | -7.526
-12.5 | -0.838 | 0.10626 | -0.009 | -7.884
-12 | -0.823 | 0.10083 | -0.01 | -8.159
-11.5 | -0.804 | 0.0933 | -0.01 | -8.621
-11 | -0.783 | 0.08608 | -0.01 | -9.091
-10.5 | -0.758 | 0.08104 | -0.011 | -9.353
-10 | -0.73 | 0.07516 | -0.011 | -9.715
-9.5 | -0.699 | 0.07031 | -0.011 | -9.949
-9 | -0.666 | 0.06565 | -0.012 | -10.151
-8.5 | -0.631 | 0.06098 | -0.012 | -10.342
-8 | -0.593 | 0.05702 | -0.013 | -10.396
-7.5 | -0.553 | 0.05361 | -0.013 | -10.32
-7 | -0.512 | 0.05036 | -0.014 | -10.166
-6.5 | -0.469 | 0.04723 | -0.014 | -9.926
-6 | -0.425 | 0.04436 | -0.016 | -9.589
-5.5 | -0.461 | 0.0174 | -0.031 | -26.49
-5 | -0.407 | 0.01606 | -0.032 | -25.369
-4.5 | -0.353 | 0.01602 | -0.033 | -22.033
-4 | -0.288 | 0.01401 | -0.033 | -20.562
-3.5 | -0.232 | 0.01346 | -0.034 | -17.25
-3 | -0.174 | 0.01328 | -0.034 | -13.076
-2.5 | -0.113 | 0.01308 | -0.035 | -8.66
-2 | -0.053 | 0.01304 | -0.035 | -4.04
-1.5 | 0.008 | 0.01301 | -0.036 | 0.616
-1 | 0.069 | 0.01306 | -0.037 | 5.267
-0.5 | 0.13 | 0.01313 | -0.037 | 9.873
0 | 0.189 | 0.01321 | -0.037 | 14.311
0.5 | 0.249 | 0.0133 | -0.038 | 18.691
1 | 0.308 | 0.01346 | -0.038 | 22.873
1.5 | 0.366 | 0.01365 | -0.039 | 26.828
2 | 0.425 | 0.01386 | -0.039 | 30.653
2.5 | 0.483 | 0.01416 | -0.04 | 34.13
3 | 0.541 | 0.01444 | -0.04 | 37.461
3.5 | 0.598 | 0.01481 | -0.04 | 40.356
4 | 0.654 | 0.01527 | -0.041 | 42.822
4.5 | 0.709 | 0.01575 | -0.041 | 45.009
5 | 0.763 | 0.0163 | -0.042 | 46.847
5.5 | 0.822 | 0.02009 | -0.042 | 40.907
6 | 0.873 | 0.021 | -0.043 | 41.572
6.5 | 0.923 | 0.02195 | -0.043 | 42.025
7 | 0.97 | 0.02295 | -0.043 | 42.27
7.5 | 1.015 | 0.02405 | -0.044 | 42.196
8 | 0.884 | 0.05588 | -0.022 | 15.826
8.5 | 0.919 | 0.05993 | -0.021 | 15.333
9 | 0.951 | 0.06438 | -0.02 | 14.769
9.5 | 0.978 | 0.06847 | -0.02 | 14.285
10 | 1.002 | 0.07364 | -0.02 | 13.609
10.5 | 1.022 | 0.07972 | -0.02 | 12.816
11 | 1.038 | 0.08481 | -0.019 | 12.234
11.5 | 1.05 | 0.09166 | -0.02 | 11.453
12 | 1.057 | 0.09791 | -0.019 | 10.798
12.5 | 1.06 | 0.10311 | -0.019 | 10.285
13 | 1.06 | 0.11191 | -0.019 | 9.47
13.5 | 1.055 | 0.1208 | -0.019 | 8.734
14 | 1.046 | 0.12922 | -0.019 | 8.098
14.5 | 1.034 | 0.14019 | -0.019 | 7.377
15 | 1.019 | 0.14796 | -0.019 | 6.885
15.5 | 1 | 0.16301 | -0.019 | 6.137
16 | 0.979 | 0.16948 | -0.019 | 5.777
16.5 | 0.956 | 0.18733 | -0.019 | 5.102
17 | 0.93 | 0.20353 | -0.019 | 4.571
17.5 | 0.904 | 0.20644 | -0.019 | 4.378

## 12. Re 100k Mach 0.10 (2)
BIGFOIL.COM POLAR EXPORT
NACA63-214 a=0.8
NACA63-214 a=0.8 |  |  |  | Cl Max: | 1.1531 | at alpha= | 12 | deg
XFOIL ncrit=9 |  |  |  | L/D Max: | 49.9726 | at alpha= | 7 | deg
Re: | 100000 |  |  | Cd Min: | 0.20893 | at alpha= | 17 | deg
Mach: | 0.1 |  |  | Cl=0 at alpha= | -1.0574 | deg
|  |  |  | @ Cl=0.1, Cd= | 0.023531
|  |  |  | @ Cl=0.4, Cd= | 0.023839
|  |  |  | @ Cl=0.6, Cd= | 0.023396
alpha (deg) | Cl | Cd | Cm | Cl/Cd
-13.5 | -0.512 | 0.14843 | -0.0044 | -3.4494
-13 | -0.5258 | 0.14046 | -0.0111 | -3.7434
-12.5 | -0.498 | 0.13363 | -0.0112 | -3.7267
-12 | -0.4909 | 0.12584 | -0.0142 | -3.901
-11.5 | -0.5026 | 0.11752 | -0.0196 | -4.2767
-11 | -0.529 | 0.10951 | -0.0265 | -4.8306
-10.5 | -0.6813 | 0.06554 | -0.0558 | -10.3952
-10 | -0.7219 | 0.05728 | -0.0552 | -12.603
-9.5 | -0.7507 | 0.04957 | -0.0518 | -15.1442
-9 | -0.7808 | 0.0441 | -0.0434 | -17.7052
-8.5 | -0.7825 | 0.03987 | -0.0366 | -19.6263
-8 | -0.7699 | 0.03574 | -0.0315 | -21.5417
-7.5 | -0.7478 | 0.03267 | -0.0276 | -22.8895
-7 | -0.7205 | 0.02999 | -0.024 | -24.0247
-6.5 | -0.6681 | 0.02689 | -0.0245 | -24.8457
-6 | -0.5909 | 0.02434 | -0.0294 | -24.2769
-5.5 | -0.5219 | 0.02192 | -0.0334 | -23.8093
-5 | -0.4769 | 0.01857 | -0.0343 | -25.6812
-4.5 | -0.4113 | 0.01976 | -0.0351 | -20.8148
-4 | -0.3465 | 0.02145 | -0.0343 | -16.1538
-3.5 | -0.2813 | 0.02266 | -0.0341 | -12.4139
-3 | -0.219 | 0.02359 | -0.0333 | -9.2836
-2.5 | -0.159 | 0.0238 | -0.0333 | -6.6807
-2 | -0.0973 | 0.02384 | -0.0337 | -4.0814
-1.5 | -0.0432 | 0.02373 | -0.0333 | -1.8205
-1 | 0.0056 | 0.02361 | -0.0324 | 0.23719
-0.5 | 0.0533 | 0.02353 | -0.0313 | 2.2652
0 | 0.0994 | 0.02353 | -0.0297 | 4.2244
0.5 | 0.1446 | 0.02358 | -0.0279 | 6.1323
1 | 0.1893 | 0.02369 | -0.0262 | 7.9907
1.5 | 0.2338 | 0.02384 | -0.0246 | 9.807
2 | 0.284 | 0.02403 | -0.0236 | 11.8186
2.5 | 0.3431 | 0.02417 | -0.0245 | 14.1953
3 | 0.4359 | 0.02363 | -0.0298 | 18.4469
3.5 | 0.5283 | 0.02353 | -0.0367 | 22.4522
4 | 0.6245 | 0.02335 | -0.0445 | 26.7452
4.5 | 0.7115 | 0.02261 | -0.0501 | 31.4684
5 | 0.7427 | 0.02147 | -0.0446 | 34.5925
5.5 | 0.7672 | 0.02113 | -0.0392 | 36.3086
6 | 0.8236 | 0.01961 | -0.0368 | 41.999
6.5 | 0.8735 | 0.01856 | -0.0341 | 47.0636
7 | 0.9135 | 0.01828 | -0.0305 | 49.9726
7.5 | 0.9204 | 0.0203 | -0.0233 | 45.3399
8 | 0.9087 | 0.02462 | -0.0156 | 36.909
8.5 | 0.9233 | 0.02785 | -0.0109 | 33.1526
9 | 0.9654 | 0.03094 | -0.0092 | 31.2023
9.5 | 1.0259 | 0.0346 | -0.01 | 29.6503
10 | 1.0934 | 0.0399 | -0.012 | 27.4035
10.5 | 1.1189 | 0.04393 | -0.0087 | 25.4701
11 | 1.1391 | 0.04961 | -0.0058 | 22.9611
11.5 | 1.1442 | 0.05521 | -0.002 | 20.7245
12 | 1.1531 | 0.06228 | 0 | 18.5148
12.5 | 1.1216 | 0.06893 | 0.0039 | 16.2716
13 | 1.0215 | 0.08063 | 0.0032 | 12.669
13.5 | 0.9394 | 0.09847 | -0.0057 | 9.54
14 | 0.8933 | 0.11609 | -0.0152 | 7.6949
15 | 0.7683 | 0.17826 | -0.0552 | 4.31
15.5 | 0.7792 | 0.18664 | -0.059 | 4.1749
16 | 0.7961 | 0.1938 | -0.0619 | 4.1078
16.5 | 0.8032 | 0.20227 | -0.067 | 3.9709
17 | 0.8204 | 0.20893 | -0.0702 | 3.9267

## 13. Re 100k Mach 0.25 (1)
BIGFOIL.COM POLAR EXPORT
NACA63-214 a=0.8
NACA63-214 a=0.8 |  |  |  | Cl Max: | 1.013 | at alpha= | 11 | deg
JavaFoil+Calcfoil stall+Eppler ext transition |  |  |  | L/D Max: | 46.502 | at alpha= | 5 | deg
Re: | 100000 |  |  | Cd Min: | 0.01319 | at alpha= | -1.5 | deg
Mach: | 0.25 |  |  | Cl=0 at alpha= | -1.5645 | deg
|  |  |  | @ Cl=0.1, Cd= | 0.013269
|  |  |  | @ Cl=0.4, Cd= | 0.013992
|  |  |  | @ Cl=0.6, Cd= | 0.015113
alpha (deg) | Cl | Cd | Cm | Cl/Cd
-17.5 | -0.469 | 0.32023 | -0.007 | -1.464
-17 | -0.531 | 0.27816 | -0.007 | -1.907
-16.5 | -0.588 | 0.24886 | -0.007 | -2.363
-16 | -0.635 | 0.23682 | -0.007 | -2.68
-15.5 | -0.674 | 0.20435 | -0.008 | -3.297
-15 | -0.705 | 0.18397 | -0.008 | -3.83
-14.5 | -0.731 | 0.16885 | -0.008 | -4.327
-14 | -0.752 | 0.15425 | -0.008 | -4.872
-13.5 | -0.767 | 0.13759 | -0.009 | -5.576
-13 | -0.777 | 0.12624 | -0.009 | -6.158
-12.5 | -0.782 | 0.11645 | -0.009 | -6.715
-12 | -0.781 | 0.10956 | -0.01 | -7.132
-11.5 | -0.775 | 0.09824 | -0.01 | -7.89
-11 | -0.764 | 0.09201 | -0.011 | -8.3
-10.5 | -0.747 | 0.08703 | -0.011 | -8.586
-10 | -0.726 | 0.07914 | -0.011 | -9.175
-9.5 | -0.701 | 0.07319 | -0.012 | -9.573
-9 | -0.671 | 0.06855 | -0.012 | -9.79
-8.5 | -0.638 | 0.06306 | -0.012 | -10.121
-8 | -0.602 | 0.05862 | -0.013 | -10.27
-7.5 | -0.563 | 0.05478 | -0.013 | -10.284
-7 | -0.522 | 0.05117 | -0.014 | -10.209
-6.5 | -0.48 | 0.04804 | -0.015 | -9.983
-6 | -0.435 | 0.04518 | -0.015 | -9.623
-5.5 | -0.469 | 0.01804 | -0.032 | -26.012
-5 | -0.415 | 0.01722 | -0.032 | -24.094
-4.5 | -0.359 | 0.0159 | -0.033 | -22.585
-4 | -0.302 | 0.01584 | -0.034 | -19.04
-3.5 | -0.235 | 0.01407 | -0.034 | -16.737
-3 | -0.178 | 0.01356 | -0.035 | -13.158
-2.5 | -0.116 | 0.01334 | -0.036 | -8.725
-2 | -0.054 | 0.01326 | -0.036 | -4.084
-1.5 | 0.008 | 0.01319 | -0.037 | 0.624
-1 | 0.071 | 0.01326 | -0.038 | 5.331
-0.5 | 0.133 | 0.01328 | -0.038 | 10.027
0 | 0.194 | 0.01341 | -0.038 | 14.44
0.5 | 0.255 | 0.01352 | -0.039 | 18.836
1 | 0.316 | 0.0137 | -0.039 | 23.036
1.5 | 0.375 | 0.01388 | -0.04 | 27.051
2 | 0.435 | 0.01415 | -0.04 | 30.779
2.5 | 0.495 | 0.01443 | -0.04 | 34.313
3 | 0.554 | 0.01478 | -0.041 | 37.487
3.5 | 0.612 | 0.0152 | -0.041 | 40.289
4 | 0.67 | 0.01566 | -0.042 | 42.768
4.5 | 0.726 | 0.0162 | -0.042 | 44.815
5 | 0.782 | 0.01681 | -0.043 | 46.502
5.5 | 0.841 | 0.02081 | -0.043 | 40.418
6 | 0.892 | 0.02179 | -0.044 | 40.964
6.5 | 0.942 | 0.02285 | -0.044 | 41.214
7 | 0.989 | 0.02403 | -0.045 | 41.137
7.5 | 0.864 | 0.05347 | -0.022 | 16.155
8 | 0.899 | 0.05711 | -0.022 | 15.741
8.5 | 0.931 | 0.06135 | -0.021 | 15.18
9 | 0.96 | 0.06583 | -0.021 | 14.588
9.5 | 0.982 | 0.07072 | -0.02 | 13.889
10 | 0.998 | 0.07653 | -0.02 | 13.046
10.5 | 1.009 | 0.08275 | -0.019 | 12.195
11 | 1.013 | 0.09003 | -0.019 | 11.255
11.5 | 1.011 | 0.09895 | -0.019 | 10.22
12 | 1.002 | 0.10624 | -0.019 | 9.429
12.5 | 0.985 | 0.11685 | -0.019 | 8.43
13 | 0.962 | 0.12432 | -0.019 | 7.734
13.5 | 0.931 | 0.13962 | -0.019 | 6.668
14 | 0.894 | 0.14957 | -0.018 | 5.976
14.5 | 0.85 | 0.16003 | -0.018 | 5.314
15 | 0.801 | 0.18235 | -0.018 | 4.394
15.5 | 0.747 | 0.20091 | -0.018 | 3.718
16 | 0.688 | 0.23281 | -0.018 | 2.956

## 14. Re 100k Mach 0.25 (2)
BIGFOIL.COM POLAR EXPORT
NACA63-214 a=0.8
NACA63-214 a=0.8 |  |  |  | Cl Max: | 1.094 | at alpha= | 10.5 | deg
XFOIL ncrit=9 |  |  |  | L/D Max: | 47.9822 | at alpha= | 7 | deg
Re: | 100000 |  |  | Cd Min: | 0.1919 | at alpha= | 15.5 | deg
Mach: | 0.25 |  |  | Cl=0 at alpha= | -0.92566 | deg
|  |  |  | @ Cl=0.1, Cd= | 0.024384
|  |  |  | @ Cl=0.4, Cd= | 0.024965
|  |  |  | @ Cl=0.6, Cd= | 0.024562
alpha (deg) | Cl | Cd | Cm | Cl/Cd
-13 | -0.5062 | 0.14364 | -0.009 | -3.5241
-12.5 | -0.5063 | 0.13714 | -0.0136 | -3.6918
-12 | -0.4766 | 0.12909 | -0.0136 | -3.692
-11.5 | -0.4824 | 0.12096 | -0.0185 | -3.9881
-10.5 | -0.6161 | 0.07254 | -0.0541 | -8.4932
-10 | -0.6487 | 0.06227 | -0.0586 | -10.4175
-9.5 | -0.6946 | 0.0546 | -0.0581 | -12.7216
-9 | -0.7308 | 0.04841 | -0.0527 | -15.0961
-8.5 | -0.7648 | 0.04412 | -0.0433 | -17.3345
-8 | -0.775 | 0.0399 | -0.036 | -19.4236
-7.5 | -0.7638 | 0.03611 | -0.0309 | -21.152
-7 | -0.7436 | 0.03295 | -0.0266 | -22.5675
-6.5 | -0.6749 | 0.02881 | -0.0297 | -23.4259
-6 | -0.5974 | 0.02581 | -0.034 | -23.1461
-5.5 | -0.5263 | 0.02338 | -0.0374 | -22.5107
-5 | -0.477 | 0.01937 | -0.0394 | -24.6257
-4.5 | -0.4141 | 0.01998 | -0.0392 | -20.7257
-4 | -0.3461 | 0.02172 | -0.0384 | -15.9346
-3.5 | -0.2809 | 0.02303 | -0.0374 | -12.1971
-3 | -0.2211 | 0.02404 | -0.0355 | -9.1972
-2.5 | -0.1637 | 0.02449 | -0.0341 | -6.6844
-2 | -0.1098 | 0.02441 | -0.0338 | -4.4982
-1.5 | -0.0577 | 0.02443 | -0.0325 | -2.3619
-1 | -0.0073 | 0.0244 | -0.0313 | -0.29918
-0.5 | 0.0418 | 0.02439 | -0.0301 | 1.7138
0 | 0.0905 | 0.02438 | -0.0288 | 3.7121
0.5 | 0.1391 | 0.0244 | -0.0277 | 5.7008
1.5 | 0.2461 | 0.02425 | -0.0255 | 10.1485
2 | 0.2917 | 0.02448 | -0.0238 | 11.9158
2.5 | 0.3468 | 0.02477 | -0.0238 | 14.0008
3 | 0.415 | 0.02502 | -0.0261 | 16.5867
3.5 | 0.5118 | 0.02498 | -0.0332 | 20.4884
4 | 0.6194 | 0.02447 | -0.0415 | 25.3126
4.5 | 0.7214 | 0.02356 | -0.0488 | 30.6197
5 | 0.7581 | 0.02221 | -0.0435 | 34.1333
5.5 | 0.783 | 0.02167 | -0.0375 | 36.1329
6 | 0.8394 | 0.01997 | -0.0344 | 42.033
6.5 | 0.8888 | 0.01891 | -0.0309 | 47.0016
7 | 0.9179 | 0.01913 | -0.0254 | 47.9822
7.5 | 0.9002 | 0.02303 | -0.0162 | 39.0881
8 | 0.8971 | 0.02684 | -0.0096 | 33.424
8.5 | 0.9259 | 0.03009 | -0.0063 | 30.771
9 | 0.9784 | 0.03343 | -0.0051 | 29.2671
9.5 | 1.0385 | 0.03776 | -0.0053 | 27.5026
10 | 1.0925 | 0.04375 | -0.0056 | 24.9714
10.5 | 1.094 | 0.04853 | -0.0005 | 22.5428
11 | 1.0846 | 0.05473 | 0.0037 | 19.8173
11.5 | 1.059 | 0.06204 | 0.0064 | 17.0696
12 | 1.0194 | 0.0711 | 0.0063 | 14.3376
12.5 | 0.9699 | 0.0828 | 0.0025 | 11.7138
13 | 0.9178 | 0.09755 | -0.0053 | 9.4085
13.5 | 0.882 | 0.11343 | -0.0137 | 7.7757
14 | 0.7472 | 0.16614 | -0.0507 | 4.4974
14.5 | 0.7853 | 0.17454 | -0.05 | 4.4993
15 | 0.7673 | 0.18272 | -0.0588 | 4.1993
15.5 | 0.7964 | 0.1919 | -0.0599 | 4.1501

## 15. Re 100k Mach 0.50 (1)
BIGFOIL.COM POLAR EXPORT
NACA63-214 a=0.8
NACA63-214 a=0.8 |  |  |  | Cl Max: | 1.172 | at alpha= | 20 | deg
JavaFoil+Calcfoil stall+Eppler ext transition |  |  |  | L/D Max: | 43.223 | at alpha= | 4.5 | deg
Re: | 100000 |  |  | Cd Min: | 0.01402 | at alpha= | -0.5 | deg
Mach: | 0.5 |  |  | Cl=0 at alpha= | -1.5662 | deg
|  |  |  | @ Cl=0.1, Cd= | 0.014076
|  |  |  | @ Cl=0.4, Cd= | 0.014992
|  |  |  | @ Cl=0.6, Cd= | 0.016236
alpha (deg) | Cl | Cd | Cm | Cl/Cd
-20 | -1.018 | 0.36376 | -0.011 | -2.798
-19.5 | -0.988 | 0.33882 | -0.011 | -2.915
-19 | -0.961 | 0.3407 | -0.011 | -2.821
-18.5 | -0.934 | 0.34116 | -0.011 | -2.739
-18 | -0.908 | 0.33038 | -0.012 | -2.747
-17.5 | -0.88 | 0.315 | -0.012 | -2.793
-17 | -0.852 | 0.30952 | -0.012 | -2.751
-16.5 | -0.825 | 0.30302 | -0.012 | -2.721
-16 | -0.798 | 0.29245 | -0.012 | -2.727
-15.5 | -0.771 | 0.28539 | -0.013 | -2.7
-15 | -0.742 | 0.26086 | -0.012 | -2.843
-14.5 | -0.714 | 0.25537 | -0.012 | -2.797
-14 | -0.687 | 0.25549 | -0.013 | -2.69
-13.5 | -0.66 | 0.25185 | -0.013 | -2.621
-13 | -0.632 | 0.22646 | -0.012 | -2.79
-12.5 | -0.604 | 0.21683 | -0.012 | -2.786
-12 | -0.577 | 0.20178 | -0.013 | -2.859
-11.5 | -0.55 | 0.19556 | -0.013 | -2.81
-11 | -0.522 | 0.19188 | -0.013 | -2.721
-10.5 | -0.494 | 0.18416 | -0.012 | -2.682
-10 | -0.466 | 0.16977 | -0.012 | -2.747
-9.5 | -0.439 | 0.17207 | -0.013 | -2.551
-9 | -0.411 | 0.13272 | -0.013 | -3.099
-8.5 | -0.383 | 0.12963 | -0.012 | -2.958
-8 | -0.56 | 0.07579 | -0.013 | -7.392
-7.5 | -0.571 | 0.06358 | -0.014 | -8.974
-7 | -0.55 | 0.05865 | -0.014 | -9.383
-6.5 | -0.516 | 0.05261 | -0.015 | -9.812
-6 | -0.475 | 0.04827 | -0.016 | -9.831
-5.5 | -0.427 | 0.04497 | -0.017 | -9.505
-5 | -0.448 | 0.02001 | -0.035 | -22.399
-4.5 | -0.388 | 0.01899 | -0.036 | -20.427
-4 | -0.326 | 0.01804 | -0.037 | -18.075
-3.5 | -0.256 | 0.01615 | -0.037 | -15.85
-3 | -0.191 | 0.01543 | -0.037 | -12.375
-2.5 | -0.125 | 0.01522 | -0.038 | -8.225
-2 | -0.059 | 0.01473 | -0.039 | -3.992
-1.5 | 0.009 | 0.01437 | -0.04 | 0.629
-1 | 0.079 | 0.0141 | -0.041 | 5.605
-0.5 | 0.149 | 0.01402 | -0.042 | 10.619
0 | 0.214 | 0.01432 | -0.042 | 14.961
0.5 | 0.282 | 0.01453 | -0.043 | 19.421
1 | 0.35 | 0.01478 | -0.043 | 23.657
1.5 | 0.416 | 0.01506 | -0.044 | 27.589
2 | 0.482 | 0.01539 | -0.044 | 31.312
2.5 | 0.548 | 0.01582 | -0.045 | 34.622
3 | 0.613 | 0.01634 | -0.045 | 37.519
3.5 | 0.677 | 0.01695 | -0.046 | 39.916
4 | 0.739 | 0.01767 | -0.046 | 41.825
4.5 | 0.799 | 0.0185 | -0.047 | 43.223
5 | 0.865 | 0.02302 | -0.048 | 37.565
5.5 | 0.92 | 0.02443 | -0.048 | 37.644
6 | 0.968 | 0.02599 | -0.048 | 37.254
6.5 | 0.849 | 0.05075 | -0.023 | 16.739
7 | 0.877 | 0.05517 | -0.022 | 15.896
7.5 | 0.892 | 0.06126 | -0.022 | 14.552
8 | 0.88 | 0.07149 | -0.02 | 12.308
8.5 | 0.795 | 0.0886 | -0.019 | 8.973
9 | 0.58 | 0.14645 | -0.019 | 3.958
9.5 | 0.607 | 0.16636 | -0.022 | 3.651
10 | 0.634 | 0.16963 | -0.022 | 3.739
10.5 | 0.661 | 0.17376 | -0.022 | 3.805
11 | 0.689 | 0.18619 | -0.024 | 3.698
11.5 | 0.716 | 0.19735 | -0.025 | 3.628
12 | 0.743 | 0.21284 | -0.026 | 3.489
12.5 | 0.769 | 0.22304 | -0.026 | 3.448
13 | 0.797 | 0.24524 | -0.028 | 3.252
13.5 | 0.824 | 0.24687 | -0.029 | 3.338
14 | 0.85 | 0.25475 | -0.029 | 3.338
14.5 | 0.877 | 0.26281 | -0.03 | 3.338
15 | 0.905 | 0.29283 | -0.031 | 3.092
15.5 | 0.932 | 0.28897 | -0.032 | 3.225
16 | 0.958 | 0.28623 | -0.032 | 3.348
16.5 | 0.987 | 0.30919 | -0.034 | 3.193
17 | 1.013 | 0.31876 | -0.035 | 3.179
17.5 | 1.039 | 0.31584 | -0.035 | 3.291
18 | 1.065 | 0.32168 | -0.035 | 3.312
18.5 | 1.095 | 0.33619 | -0.037 | 3.256
19 | 1.12 | 0.36569 | -0.037 | 3.064
19.5 | 1.146 | 0.36651 | -0.038 | 3.127
20 | 1.172 | 0.37862 | -0.038 | 3.095

## 16. Re 100k Mach 0.50 (2)
BIGFOIL.COM POLAR EXPORT
NACA63-214 a=0.8
NACA63-214 a=0.8 |  |  |  | Cl Max: | 1.0042 | at alpha= | 20 | deg
XFOIL ncrit=9 |  |  |  | L/D Max: | 39.5897 | at alpha= | 6 | deg
Re: | 100000 |  |  | Cd Min: | 0.28659 | at alpha= | 20 | deg
Mach: | 0.5 |  |  | Cl=0 at alpha= | -0.68357 | deg
|  |  |  | @ Cl=0.1, Cd= | 0.027875
|  |  |  | @ Cl=0.4, Cd= | 0.03087
|  |  |  | @ Cl=0.6, Cd= | 0.03062
alpha (deg) | Cl | Cd | Cm | Cl/Cd
-20 | -0.7697 | 0.26544 | 0.0576 | -2.8997
-19.5 | -0.7447 | 0.25697 | 0.0532 | -2.898
-19 | -0.7323 | 0.25378 | 0.045 | -2.8856
-18.5 | -0.7049 | 0.24193 | 0.0411 | -2.9137
-18 | -0.6774 | 0.23272 | 0.0375 | -2.9108
-17.5 | -0.6625 | 0.22737 | 0.0306 | -2.9138
-17 | -0.6376 | 0.21735 | 0.0265 | -2.9335
-16.5 | -0.6115 | 0.20896 | 0.0228 | -2.9264
-16 | -0.6118 | 0.20672 | 0.0142 | -2.9596
-15.5 | -0.5719 | 0.1932 | 0.013 | -2.9601
-15 | -0.56 | 0.1876 | 0.0071 | -2.9851
-14.5 | -0.5336 | 0.17779 | 0.0039 | -3.0013
-14 | -0.5129 | 0.17032 | 0.0001 | -3.0114
-13.5 | -0.5023 | 0.16269 | -0.0052 | -3.0875
-13 | -0.4797 | 0.15505 | -0.0081 | -3.0938
-12.5 | -0.4603 | 0.14682 | -0.0114 | -3.1351
-11.5 | -0.4317 | 0.13139 | -0.0185 | -3.2856
-11 | -0.4549 | 0.12515 | -0.0261 | -3.6348
-10.5 | -0.4464 | 0.10523 | -0.0361 | -4.2421
-10 | -0.4433 | 0.09539 | -0.0408 | -4.6472
-9.5 | -0.4548 | 0.08343 | -0.0479 | -5.4513
-9 | -0.5311 | 0.06426 | -0.0655 | -8.2649
-8.5 | -0.5675 | 0.05569 | -0.0693 | -10.1903
-8 | -0.6215 | 0.05196 | -0.0631 | -11.9611
-7.5 | -0.6862 | 0.0504 | -0.0515 | -13.6151
-6.5 | -0.6733 | 0.0378 | -0.0524 | -17.8122
-6 | -0.6072 | 0.03246 | -0.056 | -18.7061
-5.5 | -0.528 | 0.0284 | -0.0587 | -18.5915
-5 | -0.454 | 0.02539 | -0.06 | -17.8811
-4.5 | -0.4197 | 0.02214 | -0.0576 | -18.9566
-4 | -0.3757 | 0.02241 | -0.052 | -16.7648
-3.5 | -0.3089 | 0.02479 | -0.0468 | -12.4607
-3 | -0.2468 | 0.02621 | -0.0427 | -9.4163
-2.5 | -0.1885 | 0.02722 | -0.0385 | -6.9251
-2 | -0.1322 | 0.02757 | -0.0356 | -4.7951
-1.5 | -0.0822 | 0.02743 | -0.0337 | -2.9967
-1 | -0.0312 | 0.02752 | -0.0313 | -1.1337
-0.5 | 0.0181 | 0.02759 | -0.0292 | 0.65603
0 | 0.0662 | 0.02771 | -0.0272 | 2.389
0.5 | 0.1133 | 0.02794 | -0.0254 | 4.0551
1 | 0.1587 | 0.02831 | -0.0233 | 5.6058
1.5 | 0.2029 | 0.02877 | -0.0206 | 7.0525
2 | 0.2457 | 0.02936 | -0.0181 | 8.3685
2.5 | 0.291 | 0.02996 | -0.0157 | 9.713
3 | 0.3441 | 0.03053 | -0.0144 | 11.2709
3.5 | 0.4231 | 0.03101 | -0.0169 | 13.644
4 | 0.5438 | 0.03079 | -0.0247 | 17.6616
4.5 | 0.6663 | 0.03042 | -0.0331 | 21.9034
5 | 0.7142 | 0.02905 | -0.0284 | 24.5852
5.5 | 0.8248 | 0.02448 | -0.0262 | 33.6928
6 | 0.8781 | 0.02218 | -0.0195 | 39.5897
6.5 | 0.8849 | 0.02284 | -0.0102 | 38.7434
7 | 0.8588 | 0.02748 | -0.0027 | 31.2518
7.5 | 0.8572 | 0.03232 | 0.0018 | 26.5223
8 | 0.8903 | 0.03604 | 0.0058 | 24.7031
8.5 | 0.9355 | 0.0404 | 0.009 | 23.1559
9 | 0.9522 | 0.04649 | 0.0112 | 20.4818
9.5 | 0.9473 | 0.05392 | 0.012 | 17.5686
10 | 0.9357 | 0.06227 | 0.0113 | 15.0265
10.5 | 0.8962 | 0.07352 | 0.0065 | 12.1899
11 | 0.8513 | 0.0875 | -0.0018 | 9.7291
11.5 | 0.811 | 0.10372 | -0.0125 | 7.8191
12 | 0.783 | 0.12084 | -0.0234 | 6.4796
12.5 | 0.7734 | 0.136 | -0.0323 | 5.6868
13 | 0.7561 | 0.15361 | -0.0443 | 4.9222
13.5 | 0.771 | 0.16485 | -0.0494 | 4.677
14 | 0.7646 | 0.18268 | -0.0617 | 4.1855
14.5 | 0.7828 | 0.1913 | -0.0662 | 4.092
15 | 0.8143 | 0.20272 | -0.0686 | 4.0169
15.5 | 0.8209 | 0.20893 | -0.0755 | 3.9291
16 | 0.8374 | 0.21793 | -0.0811 | 3.8425
16.5 | 0.8591 | 0.22628 | -0.0856 | 3.7966
17 | 0.8842 | 0.23687 | -0.0896 | 3.7328
17.5 | 0.899 | 0.24343 | -0.0962 | 3.6931
18 | 0.9316 | 0.25646 | -0.0985 | 3.6325
18.5 | 0.9387 | 0.26071 | -0.1076 | 3.6006
19 | 0.9675 | 0.27087 | -0.1107 | 3.5718
19.5 | 0.9837 | 0.27878 | -0.1177 | 3.5286
20 | 1.0042 | 0.28659 | -0.1238 | 3.504

## 17. Re 250k Mach 0.00 (1)
BIGFOIL.COM POLAR EXPORT
NACA63-214 a=0.8
NACA63-214 a=0.8 |  |  |  | Cl Max: | 1.191 | at alpha= | 10 | deg
JavaFoil+Calcfoil stall+Eppler ext transition |  |  |  | L/D Max: | 69.295 | at alpha= | 5 | deg
Re: | 250000 |  |  | Cd Min: | 0.00923 | at alpha= | -1.5 | deg
Mach: | 0 |  |  | Cl=0 at alpha= | -1.5667 | deg
|  |  |  | @ Cl=0.1, Cd= | 0.00926
|  |  |  | @ Cl=0.4, Cd= | 0.00972
|  |  |  | @ Cl=0.6, Cd= | 0.010383
alpha (deg) | Cl | Cd | Cm | Cl/Cd
-20 | -0.725 | 0.22647 | -0.006 | -3.2
-19.5 | -0.748 | 0.21379 | -0.006 | -3.501
-19 | -0.771 | 0.20447 | -0.006 | -3.773
-18.5 | -0.794 | 0.19527 | -0.007 | -4.064
-18 | -0.815 | 0.18325 | -0.007 | -4.445
-17.5 | -0.834 | 0.16973 | -0.007 | -4.915
-17 | -0.852 | 0.16398 | -0.008 | -5.198
-16.5 | -0.868 | 0.15066 | -0.008 | -5.76
-16 | -0.878 | 0.14312 | -0.008 | -6.132
-15.5 | -0.883 | 0.13937 | -0.008 | -6.335
-15 | -0.883 | 0.12866 | -0.008 | -6.866
-14.5 | -0.882 | 0.1215 | -0.009 | -7.255
-14 | -0.877 | 0.11285 | -0.009 | -7.768
-13.5 | -0.869 | 0.10575 | -0.009 | -8.219
-13 | -0.858 | 0.09945 | -0.01 | -8.632
-12.5 | -0.845 | 0.09374 | -0.01 | -9.012
-12 | -0.828 | 0.08658 | -0.01 | -9.562
-11.5 | -0.808 | 0.08214 | -0.011 | -9.838
-11 | -0.785 | 0.07598 | -0.011 | -10.333
-10.5 | -0.759 | 0.07155 | -0.011 | -10.612
-10 | -0.731 | 0.06722 | -0.012 | -10.87
-9.5 | -0.699 | 0.06258 | -0.012 | -11.174
-9 | -0.666 | 0.05907 | -0.013 | -11.279
-8.5 | -0.63 | 0.05546 | -0.013 | -11.358
-8 | -0.594 | 0.0512 | -0.015 | -11.603
-7.5 | -0.665 | 0.01654 | -0.028 | -40.188
-7 | -0.619 | 0.01551 | -0.029 | -39.938
-6.5 | -0.571 | 0.01477 | -0.03 | -38.634
-6 | -0.524 | 0.01392 | -0.031 | -37.669
-5.5 | -0.468 | 0.01341 | -0.031 | -34.887
-5 | -0.41 | 0.01293 | -0.032 | -31.703
-4.5 | -0.351 | 0.01254 | -0.033 | -28.019
-4 | -0.292 | 0.00953 | -0.033 | -30.673
-3.5 | -0.233 | 0.00941 | -0.034 | -24.731
-3 | -0.173 | 0.00933 | -0.034 | -18.532
-2.5 | -0.113 | 0.00925 | -0.035 | -12.191
-2 | -0.052 | 0.00926 | -0.035 | -5.664
-1.5 | 0.008 | 0.00923 | -0.036 | 0.863
-1 | 0.068 | 0.00926 | -0.036 | 7.393
-0.5 | 0.129 | 0.00926 | -0.037 | 13.93
0 | 0.19 | 0.00936 | -0.037 | 20.259
0.5 | 0.25 | 0.00938 | -0.038 | 26.66
1 | 0.31 | 0.00949 | -0.039 | 32.7
1.5 | 0.37 | 0.00966 | -0.039 | 38.33
2 | 0.43 | 0.00978 | -0.04 | 44.025
2.5 | 0.49 | 0.00995 | -0.04 | 49.309
3 | 0.55 | 0.01018 | -0.041 | 54.036
3.5 | 0.609 | 0.01042 | -0.041 | 58.495
4 | 0.668 | 0.01075 | -0.042 | 62.146
4.5 | 0.721 | 0.01089 | -0.042 | 66.193
5 | 0.776 | 0.0112 | -0.042 | 69.295
5.5 | 0.824 | 0.01611 | -0.042 | 51.13
6 | 0.875 | 0.01682 | -0.043 | 52.026
6.5 | 0.925 | 0.01766 | -0.043 | 52.377
7 | 0.973 | 0.01847 | -0.044 | 52.653
7.5 | 1.018 | 0.01939 | -0.044 | 52.513
8 | 1.061 | 0.0204 | -0.044 | 52.024
8.5 | 1.101 | 0.0215 | -0.045 | 51.215
9 | 1.138 | 0.02272 | -0.045 | 50.102
9.5 | 1.168 | 0.02408 | -0.045 | 48.515
10 | 1.191 | 0.02576 | -0.045 | 46.226
10.5 | 1.025 | 0.07061 | -0.023 | 14.521
11 | 1.043 | 0.07519 | -0.023 | 13.873
11.5 | 1.055 | 0.08037 | -0.021 | 13.126
12 | 1.065 | 0.08564 | -0.021 | 12.435
12.5 | 1.07 | 0.09175 | -0.021 | 11.666
13 | 1.072 | 0.09841 | -0.021 | 10.896
13.5 | 1.07 | 0.10386 | -0.021 | 10.306
14 | 1.065 | 0.11026 | -0.021 | 9.657
14.5 | 1.056 | 0.1197 | -0.021 | 8.825
15 | 1.044 | 0.12712 | -0.02 | 8.212

## 18. Re 250k Mach 0.00 (2)
BIGFOIL.COM POLAR EXPORT
NACA63-214 a=0.8
NACA63-214 a=0.8 |  |  |  | Cl Max: | 1.2201 | at alpha= | 13.5 | deg
XFOIL ncrit=9 |  |  |  | L/D Max: | 73.3277 | at alpha= | 6.5 | deg
Re: | 250000 |  |  | Cd Min: | 0.22449 | at alpha= | 18.5 | deg
Mach: | 0 |  |  | Cl=0 at alpha= | -1.5745 | deg
|  |  |  | @ Cl=0.1, Cd= | 0.011137
|  |  |  | @ Cl=0.4, Cd= | 0.011339
|  |  |  | @ Cl=0.6, Cd= | 0.011423
alpha (deg) | Cl | Cd | Cm | Cl/Cd
-16 | -0.5982 | 0.1745 | 0.0092 | -3.4281
-15.5 | -0.5729 | 0.16899 | 0.0081 | -3.3901
-15 | -0.5618 | 0.16159 | 0.0038 | -3.4767
-14.5 | -0.5775 | 0.14836 | -0.006 | -3.8926
-14 | -0.5509 | 0.14355 | -0.0057 | -3.8377
-13.5 | -0.5374 | 0.13668 | -0.0085 | -3.9318
-13 | -0.5733 | 0.11978 | -0.023 | -4.7863
-12.5 | -0.558 | 0.1126 | -0.0224 | -4.9556
-12 | -0.7429 | 0.06406 | -0.0537 | -11.5969
-11.5 | -0.7911 | 0.05393 | -0.0569 | -14.669
-11 | -0.8738 | 0.04259 | -0.052 | -20.5166
-10.5 | -0.8611 | 0.03705 | -0.0499 | -23.2416
-10 | -0.8404 | 0.03391 | -0.047 | -24.7832
-9.5 | -0.8333 | 0.03124 | -0.0412 | -26.6741
-9 | -0.767 | 0.02696 | -0.0456 | -28.4496
-8.5 | -0.6944 | 0.02418 | -0.0503 | -28.7179
-8 | -0.6241 | 0.02093 | -0.0547 | -29.8184
-7.5 | -0.5605 | 0.01917 | -0.0571 | -29.2384
-7 | -0.5175 | 0.01745 | -0.0558 | -29.6562
-6.5 | -0.4795 | 0.01616 | -0.053 | -29.672
-6 | -0.4405 | 0.01503 | -0.0503 | -29.3081
-5.5 | -0.4048 | 0.01309 | -0.0477 | -30.9244
-5 | -0.367 | 0.01132 | -0.0457 | -32.4205
-4.5 | -0.3168 | 0.01107 | -0.0444 | -28.6179
-4 | -0.2641 | 0.01102 | -0.0435 | -23.9655
-3.5 | -0.211 | 0.01109 | -0.0425 | -19.0261
-3 | -0.1567 | 0.01115 | -0.0418 | -14.0538
-2.5 | -0.1026 | 0.01124 | -0.0408 | -9.1281
-2 | -0.0474 | 0.01122 | -0.0404 | -4.2246
-1.5 | 0.0083 | 0.01119 | -0.04 | 0.74173
-1 | 0.0642 | 0.01115 | -0.0398 | 5.7578
-0.5 | 0.1204 | 0.01113 | -0.0398 | 10.8176
0 | 0.1766 | 0.01114 | -0.0398 | 15.8528
0.5 | 0.2327 | 0.01116 | -0.0398 | 20.8513
1 | 0.2889 | 0.01121 | -0.0398 | 25.7716
1.5 | 0.345 | 0.01127 | -0.0397 | 30.6122
2 | 0.4009 | 0.01134 | -0.0396 | 35.3527
2.5 | 0.4563 | 0.0114 | -0.0394 | 40.0263
3 | 0.511 | 0.01144 | -0.039 | 44.6678
3.5 | 0.565 | 0.01147 | -0.0385 | 49.2589
4 | 0.6173 | 0.0114 | -0.0375 | 54.1491
4.5 | 0.6686 | 0.01134 | -0.0362 | 58.9594
5 | 0.7181 | 0.01127 | -0.0347 | 63.7178
5.5 | 0.7632 | 0.01122 | -0.0321 | 68.0214
6 | 0.8108 | 0.01128 | -0.0303 | 71.8794
6.5 | 0.8748 | 0.01193 | -0.033 | 73.3277
7 | 0.9024 | 0.01427 | -0.0306 | 63.2376
7.5 | 0.9228 | 0.01709 | -0.027 | 53.9965
8 | 0.9486 | 0.01915 | -0.0235 | 49.5352
8.5 | 0.9686 | 0.02107 | -0.0191 | 45.9706
9 | 0.9846 | 0.02356 | -0.015 | 41.7912
9.5 | 1.0125 | 0.02551 | -0.0124 | 39.6903
10 | 1.0386 | 0.02846 | -0.0098 | 36.4933
10.5 | 1.071 | 0.0306 | -0.0079 | 35
11 | 1.1023 | 0.03301 | -0.0062 | 33.3929
11.5 | 1.148 | 0.03668 | -0.0054 | 31.2977
12 | 1.1707 | 0.03987 | -0.0032 | 29.3629
12.5 | 1.1916 | 0.04335 | -0.0014 | 27.4879
13 | 1.2094 | 0.04756 | 0.0001 | 25.4289
13.5 | 1.2201 | 0.05488 | 0.0013 | 22.2321
14 | 1.1955 | 0.0618 | 0.0027 | 19.3447
14.5 | 1.1639 | 0.07012 | 0.0019 | 16.5987
15 | 1.1267 | 0.08073 | -0.0012 | 13.9564
15.5 | 1.0833 | 0.0939 | -0.0072 | 11.5367
16 | 1.0372 | 0.10998 | -0.0159 | 9.4308
16.5 | 0.8398 | 0.18589 | -0.0576 | 4.5177
17 | 0.8281 | 0.19978 | -0.0694 | 4.1451
17.5 | 0.8501 | 0.20504 | -0.0712 | 4.146
18 | 0.8667 | 0.2134 | -0.0737 | 4.0614
18.5 | 0.8625 | 0.22449 | -0.0842 | 3.842

## 19. Re 250k Mach 0.10 (1)
BIGFOIL.COM POLAR EXPORT
NACA63-214 a=0.8
NACA63-214 a=0.8 |  |  |  | Cl Max: | 1.183 | at alpha= | 10 | deg
JavaFoil+Calcfoil stall+Eppler ext transition |  |  |  | L/D Max: | 69.17 | at alpha= | 5 | deg
Re: | 250000 |  |  | Cd Min: | 0.00924 | at alpha= | -1.5 | deg
Mach: | 0.1 |  |  | Cl=0 at alpha= | -1.5656 | deg
|  |  |  | @ Cl=0.1, Cd= | 0.0092854
|  |  |  | @ Cl=0.4, Cd= | 0.0097343
|  |  |  | @ Cl=0.6, Cd= | 0.010439
alpha (deg) | Cl | Cd | Cm | Cl/Cd
-19.5 | -0.698 | 0.22293 | -0.006 | -3.129
-19 | -0.724 | 0.21244 | -0.006 | -3.409
-18.5 | -0.75 | 0.20603 | -0.007 | -3.641
-18 | -0.775 | 0.18749 | -0.007 | -4.134
-17.5 | -0.798 | 0.17549 | -0.007 | -4.55
-17 | -0.82 | 0.16503 | -0.007 | -4.97
-16.5 | -0.84 | 0.15372 | -0.008 | -5.465
-16 | -0.853 | 0.14597 | -0.008 | -5.844
-15.5 | -0.862 | 0.13902 | -0.008 | -6.198
-15 | -0.865 | 0.1288 | -0.009 | -6.72
-14.5 | -0.866 | 0.12134 | -0.009 | -7.137
-14 | -0.864 | 0.11532 | -0.009 | -7.493
-13.5 | -0.859 | 0.108 | -0.009 | -7.952
-13 | -0.85 | 0.10086 | -0.01 | -8.43
-12.5 | -0.838 | 0.09277 | -0.01 | -9.038
-12 | -0.824 | 0.08925 | -0.01 | -9.227
-11.5 | -0.805 | 0.08295 | -0.011 | -9.707
-11 | -0.783 | 0.07688 | -0.011 | -10.19
-10.5 | -0.759 | 0.07161 | -0.011 | -10.594
-10 | -0.731 | 0.06763 | -0.012 | -10.81
-9.5 | -0.7 | 0.06335 | -0.012 | -11.052
-9 | -0.667 | 0.0592 | -0.013 | -11.274
-8.5 | -0.632 | 0.05547 | -0.013 | -11.397
-8 | -0.595 | 0.05162 | -0.015 | -11.534
-7.5 | -0.666 | 0.01671 | -0.028 | -39.853
-7 | -0.621 | 0.01572 | -0.029 | -39.478
-6.5 | -0.573 | 0.01486 | -0.03 | -38.519
-6 | -0.523 | 0.01382 | -0.031 | -37.806
-5.5 | -0.47 | 0.01344 | -0.032 | -34.953
-5 | -0.412 | 0.01296 | -0.032 | -31.772
-4.5 | -0.353 | 0.01256 | -0.033 | -28.104
-4 | -0.294 | 0.00959 | -0.033 | -30.628
-3.5 | -0.234 | 0.00942 | -0.034 | -24.831
-3 | -0.174 | 0.00934 | -0.034 | -18.599
-2.5 | -0.113 | 0.00931 | -0.035 | -12.177
-2 | -0.053 | 0.00927 | -0.035 | -5.684
-1.5 | 0.008 | 0.00924 | -0.036 | 0.867
-1 | 0.069 | 0.00926 | -0.037 | 7.428
-0.5 | 0.13 | 0.00931 | -0.037 | 13.927
0 | 0.19 | 0.00936 | -0.038 | 20.342
0.5 | 0.251 | 0.00943 | -0.038 | 26.648
1 | 0.312 | 0.00956 | -0.039 | 32.649
1.5 | 0.372 | 0.00967 | -0.039 | 38.473
2 | 0.433 | 0.00981 | -0.04 | 44.073
2.5 | 0.493 | 0.00996 | -0.04 | 49.513
3 | 0.553 | 0.0102 | -0.041 | 54.212
3.5 | 0.612 | 0.0105 | -0.041 | 58.308
4 | 0.669 | 0.01016 | -0.042 | 65.834
4.5 | 0.724 | 0.01094 | -0.042 | 66.19
5 | 0.779 | 0.01126 | -0.043 | 69.17
5.5 | 0.827 | 0.01622 | -0.043 | 50.976
6 | 0.879 | 0.01695 | -0.043 | 51.847
6.5 | 0.928 | 0.01779 | -0.043 | 52.201
7 | 0.976 | 0.01865 | -0.044 | 52.349
7.5 | 1.022 | 0.0196 | -0.044 | 52.123
8 | 1.064 | 0.02063 | -0.045 | 51.579
8.5 | 1.104 | 0.02179 | -0.045 | 50.663
9 | 1.14 | 0.02295 | -0.045 | 49.675
9.5 | 1.169 | 0.02436 | -0.045 | 47.981
10 | 1.183 | 0.02675 | -0.045 | 44.229
10.5 | 1.024 | 0.07152 | -0.022 | 14.321
11 | 1.04 | 0.07636 | -0.022 | 13.614
11.5 | 1.052 | 0.081 | -0.022 | 12.986
12 | 1.059 | 0.08727 | -0.021 | 12.132
12.5 | 1.062 | 0.09294 | -0.021 | 11.425
13 | 1.061 | 0.09961 | -0.021 | 10.651
13.5 | 1.056 | 0.10549 | -0.02 | 10.01
14 | 1.047 | 0.11261 | -0.021 | 9.301
14.5 | 1.035 | 0.12075 | -0.02 | 8.571
15 | 1.019 | 0.1304 | -0.02 | 7.817

## 20. Re 250k Mach 0.10 (2)
BIGFOIL.COM POLAR EXPORT
NACA63-214 a=0.8
NACA63-214 a=0.8 |  |  |  | Cl Max: | 1.2018 | at alpha= | 13.5 | deg
XFOIL ncrit=9 |  |  |  | L/D Max: | 72.5372 | at alpha= | 6.5 | deg
Re: | 250000 |  |  | Cd Min: | 0.22557 | at alpha= | 18.5 | deg
Mach: | 0.1 |  |  | Cl=0 at alpha= | -1.5724 | deg
|  |  |  | @ Cl=0.1, Cd= | 0.011177
|  |  |  | @ Cl=0.4, Cd= | 0.011395
|  |  |  | @ Cl=0.6, Cd= | 0.011488
alpha (deg) | Cl | Cd | Cm | Cl/Cd
-16 | -0.5971 | 0.17541 | 0.0096 | -3.404
-15.5 | -0.5721 | 0.16977 | 0.0084 | -3.3699
-15 | -0.5615 | 0.16224 | 0.0039 | -3.4609
-14.5 | -0.5749 | 0.14951 | -0.0054 | -3.8452
-14 | -0.5484 | 0.14457 | -0.0053 | -3.7933
-13.5 | -0.535 | 0.13758 | -0.0082 | -3.8886
-13 | -0.5689 | 0.12132 | -0.0224 | -4.6893
-12.5 | -0.5518 | 0.1143 | -0.0216 | -4.8276
-12 | -0.7202 | 0.06662 | -0.0522 | -10.8106
-11.5 | -0.7712 | 0.05554 | -0.0571 | -13.8855
-11 | -0.8604 | 0.04392 | -0.0539 | -19.5902
-10.5 | -0.8551 | 0.03828 | -0.0515 | -22.338
-10 | -0.8339 | 0.03493 | -0.049 | -23.8735
-9.5 | -0.8336 | 0.03224 | -0.0423 | -25.8561
-9 | -0.7687 | 0.02758 | -0.0467 | -27.8716
-8.5 | -0.6965 | 0.02448 | -0.0513 | -28.4518
-8 | -0.6256 | 0.02121 | -0.0556 | -29.4955
-7.5 | -0.563 | 0.01936 | -0.0577 | -29.0806
-7 | -0.5195 | 0.01763 | -0.0564 | -29.4668
-6.5 | -0.4814 | 0.01635 | -0.0535 | -29.4434
-6 | -0.4429 | 0.01517 | -0.0506 | -29.1958
-5.5 | -0.406 | 0.01338 | -0.0481 | -30.3438
-5 | -0.3693 | 0.0114 | -0.046 | -32.3947
-4.5 | -0.3192 | 0.01109 | -0.0446 | -28.7827
-4 | -0.2662 | 0.01105 | -0.0436 | -24.0905
-3.5 | -0.2126 | 0.01112 | -0.0427 | -19.1187
-3 | -0.1579 | 0.01117 | -0.0419 | -14.1361
-2.5 | -0.1034 | 0.01127 | -0.041 | -9.1748
-2 | -0.0478 | 0.01126 | -0.0406 | -4.2451
-1.5 | 0.0081 | 0.01123 | -0.0402 | 0.72128
-1 | 0.0644 | 0.01119 | -0.04 | 5.7551
-0.5 | 0.1209 | 0.01117 | -0.04 | 10.8236
0 | 0.1775 | 0.01117 | -0.04 | 15.8908
0.5 | 0.2341 | 0.0112 | -0.04 | 20.9018
1 | 0.2906 | 0.01125 | -0.04 | 25.8311
1.5 | 0.347 | 0.01132 | -0.0399 | 30.6537
2 | 0.4032 | 0.0114 | -0.0398 | 35.3684
2.5 | 0.459 | 0.01146 | -0.0396 | 40.0524
3 | 0.5142 | 0.01151 | -0.0392 | 44.6742
3.5 | 0.5686 | 0.01153 | -0.0387 | 49.3148
4 | 0.621 | 0.01146 | -0.0376 | 54.1885
4.5 | 0.6728 | 0.0114 | -0.0363 | 59.0175
5 | 0.7223 | 0.01132 | -0.0347 | 63.8074
5.5 | 0.7678 | 0.01128 | -0.0321 | 68.0674
6 | 0.8145 | 0.01136 | -0.03 | 71.6989
6.5 | 0.8777 | 0.0121 | -0.0326 | 72.5372
7 | 0.9031 | 0.01461 | -0.0298 | 61.8138
7.5 | 0.9234 | 0.01739 | -0.0261 | 53.0995
8 | 0.9482 | 0.01941 | -0.0224 | 48.8511
8.5 | 0.9673 | 0.0214 | -0.0179 | 45.2009
9 | 0.9841 | 0.02393 | -0.014 | 41.1241
9.5 | 1.0116 | 0.02599 | -0.0114 | 38.9227
10 | 1.0389 | 0.02895 | -0.0089 | 35.886
10.5 | 1.0716 | 0.03121 | -0.0069 | 34.3351
11 | 1.1038 | 0.03376 | -0.0052 | 32.6955
11.5 | 1.1468 | 0.03758 | -0.0042 | 30.5162
12 | 1.1672 | 0.04104 | -0.0019 | 28.4405
12.5 | 1.1854 | 0.04483 | -0.0001 | 26.4421
13 | 1.1982 | 0.04946 | 0.0015 | 24.2256
13.5 | 1.2018 | 0.05651 | 0.0026 | 21.267
14 | 1.1755 | 0.06492 | 0.0031 | 18.1069
14.5 | 1.1409 | 0.07398 | 0.0014 | 15.4217
15 | 1.1023 | 0.08537 | -0.0027 | 12.912
15.5 | 1.0603 | 0.09925 | -0.0094 | 10.6831
16 | 0.8832 | 0.15095 | -0.0433 | 5.8509
16.5 | 0.8399 | 0.18732 | -0.0585 | 4.4838
17 | 0.8288 | 0.20092 | -0.0702 | 4.125
17.5 | 0.8509 | 0.20632 | -0.0721 | 4.1242
18 | 0.8683 | 0.21465 | -0.0746 | 4.0452
18.5 | 0.8644 | 0.22557 | -0.085 | 3.8321

## 21. Re 250k Mach 0.25 (1)
BIGFOIL.COM POLAR EXPORT
NACA63-214 a=0.8
NACA63-214 a=0.8 |  |  |  | Cl Max: | 1.147 | at alpha= | 9 | deg
JavaFoil+Calcfoil stall+Eppler ext transition |  |  |  | L/D Max: | 68.786 | at alpha= | 5 | deg
Re: | 250000 |  |  | Cd Min: | 0.00935 | at alpha= | -1 | deg
Mach: | 0.25 |  |  | Cl=0 at alpha= | -1.5645 | deg
|  |  |  | @ Cl=0.1, Cd= | 0.0093734
|  |  |  | @ Cl=0.4, Cd= | 0.0098439
|  |  |  | @ Cl=0.6, Cd= | 0.0103
alpha (deg) | Cl | Cd | Cm | Cl/Cd
-17.5 | -0.469 | 0.2502 | -0.007 | -1.874
-17 | -0.531 | 0.22173 | -0.007 | -2.393
-16.5 | -0.588 | 0.20059 | -0.007 | -2.932
-16 | -0.635 | 0.18371 | -0.007 | -3.456
-15.5 | -0.674 | 0.16478 | -0.008 | -4.09
-15 | -0.705 | 0.15059 | -0.008 | -4.68
-14.5 | -0.731 | 0.13716 | -0.008 | -5.328
-14 | -0.752 | 0.12733 | -0.009 | -5.903
-13.5 | -0.768 | 0.11893 | -0.009 | -6.455
-13 | -0.778 | 0.10809 | -0.009 | -7.195
-12.5 | -0.782 | 0.10089 | -0.01 | -7.756
-12 | -0.782 | 0.09301 | -0.01 | -8.407
-11.5 | -0.776 | 0.08663 | -0.011 | -8.955
-11 | -0.764 | 0.08009 | -0.011 | -9.543
-10.5 | -0.748 | 0.07568 | -0.011 | -9.881
-10 | -0.727 | 0.07016 | -0.012 | -10.359
-9.5 | -0.701 | 0.06532 | -0.012 | -10.737
-9 | -0.671 | 0.0608 | -0.012 | -11.043
-8.5 | -0.639 | 0.05676 | -0.013 | -11.255
-8 | -0.603 | 0.05291 | -0.014 | -11.397
-7.5 | -0.565 | 0.04963 | -0.015 | -11.379
-7 | -0.629 | 0.01653 | -0.03 | -38.061
-6.5 | -0.582 | 0.01556 | -0.031 | -37.378
-6 | -0.531 | 0.01475 | -0.031 | -35.987
-5.5 | -0.478 | 0.01371 | -0.032 | -34.884
-5 | -0.423 | 0.01331 | -0.033 | -31.746
-4.5 | -0.362 | 0.01284 | -0.034 | -28.212
-4 | -0.302 | 0.01244 | -0.034 | -24.246
-3.5 | -0.24 | 0.00962 | -0.035 | -24.979
-3 | -0.178 | 0.00948 | -0.035 | -18.826
-2.5 | -0.116 | 0.00936 | -0.036 | -12.438
-2 | -0.054 | 0.00939 | -0.036 | -5.765
-1.5 | 0.008 | 0.00938 | -0.037 | 0.878
-1 | 0.071 | 0.00935 | -0.038 | 7.561
-0.5 | 0.133 | 0.0094 | -0.038 | 14.167
0 | 0.196 | 0.00946 | -0.039 | 20.692
0.5 | 0.258 | 0.00956 | -0.039 | 27
1 | 0.321 | 0.00966 | -0.04 | 33.183
1.5 | 0.382 | 0.00978 | -0.04 | 39.068
2 | 0.444 | 0.01 | -0.041 | 44.444
2.5 | 0.506 | 0.01016 | -0.041 | 49.828
3 | 0.568 | 0.01046 | -0.042 | 54.284
3.5 | 0.626 | 0.01017 | -0.042 | 61.584
4 | 0.684 | 0.01086 | -0.043 | 62.962
4.5 | 0.741 | 0.01121 | -0.043 | 66.133
5 | 0.797 | 0.01159 | -0.044 | 68.786
5.5 | 0.846 | 0.01679 | -0.044 | 50.399
6 | 0.898 | 0.01765 | -0.044 | 50.875
6.5 | 0.948 | 0.01855 | -0.044 | 51.085
7 | 0.995 | 0.01955 | -0.045 | 50.887
7.5 | 1.039 | 0.02062 | -0.045 | 50.385
8 | 1.08 | 0.0218 | -0.046 | 49.523
8.5 | 1.116 | 0.0231 | -0.046 | 48.322
9 | 1.147 | 0.02459 | -0.046 | 46.635
9.5 | 0.987 | 0.06354 | -0.025 | 15.541
10 | 1.001 | 0.06881 | -0.022 | 14.54
10.5 | 1.011 | 0.07407 | -0.021 | 13.644
11 | 1.014 | 0.07989 | -0.021 | 12.698
11.5 | 1.012 | 0.08657 | -0.021 | 11.694
12 | 1.003 | 0.09244 | -0.021 | 10.846
12.5 | 0.986 | 0.10024 | -0.02 | 9.833
13 | 0.962 | 0.10752 | -0.02 | 8.947
13.5 | 0.931 | 0.11819 | -0.02 | 7.881
14 | 0.894 | 0.12863 | -0.02 | 6.953

## 22. Re 250k Mach 0.25 (2)
BIGFOIL.COM POLAR EXPORT
NACA63-214 a=0.8
NACA63-214 a=0.8 |  |  |  | Cl Max: | 1.1266 | at alpha= | 11.5 | deg
XFOIL ncrit=9 |  |  |  | L/D Max: | 70.8983 | at alpha= | 6 | deg
Re: | 250000 |  |  | Cd Min: | 0.19438 | at alpha= | 16.5 | deg
Mach: | 0.25 |  |  | Cl=0 at alpha= | -1.5655 | deg
|  |  |  | @ Cl=0.1, Cd= | 0.0114
|  |  |  | @ Cl=0.4, Cd= | 0.011617
|  |  |  | @ Cl=0.6, Cd= | 0.01181
alpha (deg) | Cl | Cd | Cm | Cl/Cd
-14.5 | -0.5623 | 0.15517 | -0.0026 | -3.6238
-14 | -0.5371 | 0.14944 | -0.0034 | -3.5941
-13.5 | -0.525 | 0.14188 | -0.0071 | -3.7003
-13 | -0.552 | 0.12785 | -0.0201 | -4.3176
-12.5 | -0.5263 | 0.12154 | -0.0183 | -4.3303
-12 | -0.6162 | 0.08407 | -0.0403 | -7.3296
-11.5 | -0.6668 | 0.06789 | -0.0517 | -9.8218
-11 | -0.7166 | 0.05573 | -0.059 | -12.8584
-10.5 | -0.7567 | 0.04709 | -0.0611 | -16.0692
-10 | -0.7808 | 0.04144 | -0.0585 | -18.8417
-9.5 | -0.7984 | 0.03715 | -0.0523 | -21.4913
-9 | -0.7715 | 0.03157 | -0.0523 | -24.4378
-8.5 | -0.7053 | 0.02671 | -0.0567 | -26.4058
-8 | -0.6362 | 0.02292 | -0.0603 | -27.7574
-7.5 | -0.5742 | 0.02062 | -0.0617 | -27.8468
-7 | -0.5292 | 0.0187 | -0.0598 | -28.2995
-6.5 | -0.4911 | 0.01745 | -0.0564 | -28.1433
-6 | -0.4532 | 0.01608 | -0.0532 | -28.1841
-5 | -0.3782 | 0.01215 | -0.0481 | -31.1276
-4.5 | -0.3308 | 0.01132 | -0.0463 | -29.2226
-4 | -0.2765 | 0.01122 | -0.0451 | -24.6435
-3.5 | -0.221 | 0.01127 | -0.0439 | -19.6096
-3 | -0.1648 | 0.01133 | -0.0428 | -14.5455
-2.5 | -0.1078 | 0.01144 | -0.0421 | -9.4231
-2 | -0.0504 | 0.01144 | -0.0416 | -4.4056
-1.5 | 0.0076 | 0.01142 | -0.0413 | 0.6655
-1 | 0.0659 | 0.0114 | -0.0412 | 5.7807
-0.5 | 0.1244 | 0.0114 | -0.0412 | 10.9123
0 | 0.1828 | 0.01142 | -0.0411 | 16.007
0.5 | 0.241 | 0.01144 | -0.0409 | 21.0664
1 | 0.2992 | 0.01148 | -0.0408 | 26.0627
1.5 | 0.3572 | 0.01155 | -0.0408 | 30.9264
2 | 0.415 | 0.01164 | -0.0406 | 35.6529
2.5 | 0.4726 | 0.01173 | -0.0404 | 40.2899
3 | 0.5297 | 0.01179 | -0.04 | 44.9279
3.5 | 0.5862 | 0.01183 | -0.0394 | 49.552
4 | 0.6417 | 0.01175 | -0.0383 | 54.6128
4.5 | 0.6956 | 0.01173 | -0.0371 | 59.3009
5 | 0.7457 | 0.01161 | -0.0348 | 64.2291
5.5 | 0.7936 | 0.01163 | -0.0323 | 68.2373
6 | 0.8366 | 0.0118 | -0.0289 | 70.8983
6.5 | 0.8875 | 0.01332 | -0.0293 | 66.6291
7 | 0.9043 | 0.01639 | -0.0254 | 55.1739
7.5 | 0.9229 | 0.01881 | -0.0208 | 49.0643
8 | 0.9384 | 0.02114 | -0.0159 | 44.3898
8.5 | 0.9605 | 0.02343 | -0.0123 | 40.9945
9 | 0.9804 | 0.02625 | -0.0089 | 37.3486
9.5 | 1.0077 | 0.0288 | -0.0063 | 34.9896
10 | 1.0409 | 0.0319 | -0.0039 | 32.6301
10.5 | 1.0733 | 0.03479 | -0.0017 | 30.8508
11 | 1.1103 | 0.03867 | -0.0001 | 28.7122
11.5 | 1.1266 | 0.04343 | 0.0023 | 25.9406
12 | 1.1263 | 0.04889 | 0.0043 | 23.0374
12.5 | 1.1178 | 0.0554 | 0.0052 | 20.1769
13 | 1.0988 | 0.06347 | 0.0046 | 17.3121
13.5 | 1.0665 | 0.07387 | 0.0015 | 14.4375
14 | 1.0222 | 0.08745 | -0.0049 | 11.689
14.5 | 0.9585 | 0.10739 | -0.0174 | 8.9254
15 | 0.8822 | 0.13628 | -0.0363 | 6.4734
16 | 0.8186 | 0.18777 | -0.063 | 4.3596
16.5 | 0.8435 | 0.19438 | -0.0631 | 4.3394

## 23. Re 250k Mach 0.50 (1)
BIGFOIL.COM POLAR EXPORT
NACA63-214 a=0.8
NACA63-214 a=0.8 |  |  |  | Cl Max: | 1.172 | at alpha= | 20 | deg
JavaFoil+Calcfoil stall+Eppler ext transition |  |  |  | L/D Max: | 64.439 | at alpha= | 4.5 | deg
Re: | 250000 |  |  | Cd Min: | 0.00983 | at alpha= | -2 | deg
Mach: | 0.5 |  |  | Cl=0 at alpha= | -1.5643 | deg
|  |  |  | @ Cl=0.1, Cd= | 0.009885
|  |  |  | @ Cl=0.4, Cd= | 0.01046
|  |  |  | @ Cl=0.6, Cd= | 0.011195
alpha (deg) | Cl | Cd | Cm | Cl/Cd
-20 | -1.018 | 0.2683 | -0.011 | -3.793
-19.5 | -0.988 | 0.26691 | -0.011 | -3.701
-19 | -0.961 | 0.26026 | -0.011 | -3.693
-18.5 | -0.935 | 0.2546 | -0.011 | -3.671
-18 | -0.908 | 0.25115 | -0.012 | -3.614
-17.5 | -0.881 | 0.23619 | -0.012 | -3.728
-17 | -0.852 | 0.23599 | -0.012 | -3.609
-16.5 | -0.825 | 0.22556 | -0.012 | -3.656
-16 | -0.798 | 0.21995 | -0.012 | -3.626
-15.5 | -0.771 | 0.21383 | -0.013 | -3.604
-15 | -0.742 | 0.19849 | -0.012 | -3.737
-14.5 | -0.714 | 0.19836 | -0.012 | -3.602
-14 | -0.687 | 0.19132 | -0.013 | -3.592
-13.5 | -0.66 | 0.18764 | -0.013 | -3.518
-13 | -0.632 | 0.17194 | -0.013 | -3.675
-12.5 | -0.604 | 0.16217 | -0.012 | -3.726
-12 | -0.577 | 0.15707 | -0.013 | -3.673
-11.5 | -0.55 | 0.15169 | -0.013 | -3.623
-11 | -0.522 | 0.14832 | -0.013 | -3.521
-10.5 | -0.494 | 0.13748 | -0.012 | -3.593
-10 | -0.466 | 0.12825 | -0.012 | -3.637
-9.5 | -0.439 | 0.12859 | -0.013 | -3.414
-9 | -0.411 | 0.10395 | -0.013 | -3.958
-8.5 | -0.384 | 0.10156 | -0.012 | -3.777
-8 | -0.561 | 0.06493 | -0.014 | -8.635
-7.5 | -0.571 | 0.0561 | -0.014 | -10.176
-7 | -0.551 | 0.05157 | -0.015 | -10.677
-6.5 | -0.517 | 0.047 | -0.016 | -10.997
-6 | -0.565 | 0.01785 | -0.034 | -31.677
-5.5 | -0.512 | 0.01674 | -0.035 | -30.566
-5 | -0.454 | 0.01561 | -0.036 | -29.102
-4.5 | -0.394 | 0.01463 | -0.037 | -26.933
-4 | -0.332 | 0.01387 | -0.038 | -23.895
-3.5 | -0.268 | 0.01026 | -0.039 | -26.107
-3 | -0.199 | 0.0101 | -0.039 | -19.734
-2.5 | -0.13 | 0.00994 | -0.04 | -13.083
-2 | -0.061 | 0.00983 | -0.041 | -6.157
-1.5 | 0.009 | 0.00983 | -0.041 | 0.937
-1 | 0.079 | 0.00987 | -0.042 | 8.009
-0.5 | 0.149 | 0.00992 | -0.043 | 15.008
0 | 0.219 | 0.01006 | -0.043 | 21.746
0.5 | 0.289 | 0.01018 | -0.044 | 28.369
1 | 0.359 | 0.01034 | -0.044 | 34.664
1.5 | 0.424 | 0.01053 | -0.045 | 40.318
2 | 0.492 | 0.01072 | -0.045 | 45.872
2.5 | 0.559 | 0.01099 | -0.046 | 50.818
3 | 0.625 | 0.01132 | -0.046 | 55.175
3.5 | 0.69 | 0.01169 | -0.047 | 59.009
4 | 0.753 | 0.01212 | -0.047 | 62.136
4.5 | 0.815 | 0.01265 | -0.048 | 64.439
5 | 0.87 | 0.01868 | -0.048 | 46.566
5.5 | 0.925 | 0.0199 | -0.048 | 46.469
6 | 0.974 | 0.02121 | -0.049 | 45.953
6.5 | 1.017 | 0.02269 | -0.049 | 44.805
7 | 1.047 | 0.02427 | -0.049 | 43.146
7.5 | 0.894 | 0.05461 | -0.024 | 16.361
8 | 0.881 | 0.06202 | -0.022 | 14.201
8.5 | 0.795 | 0.07347 | -0.019 | 10.822
9 | 0.58 | 0.1138 | -0.019 | 5.095
9.5 | 0.607 | 0.12543 | -0.022 | 4.843
10 | 0.634 | 0.12834 | -0.022 | 4.943
10.5 | 0.661 | 0.13189 | -0.023 | 5.013
11 | 0.689 | 0.14514 | -0.025 | 4.746
11.5 | 0.716 | 0.14684 | -0.025 | 4.876
12 | 0.743 | 0.15841 | -0.026 | 4.688
12.5 | 0.769 | 0.17068 | -0.026 | 4.506
13 | 0.798 | 0.18067 | -0.028 | 4.414
13.5 | 0.824 | 0.18294 | -0.029 | 4.504
14 | 0.851 | 0.19329 | -0.029 | 4.4
14.5 | 0.877 | 0.19579 | -0.03 | 4.482
15 | 0.906 | 0.21579 | -0.031 | 4.196
15.5 | 0.932 | 0.21214 | -0.032 | 4.393
16 | 0.958 | 0.22134 | -0.032 | 4.33
16.5 | 0.987 | 0.23316 | -0.034 | 4.234
17 | 1.013 | 0.23568 | -0.035 | 4.3
17.5 | 1.039 | 0.23924 | -0.035 | 4.345
18 | 1.066 | 0.24722 | -0.035 | 4.31
18.5 | 1.095 | 0.25262 | -0.037 | 4.334
19 | 1.12 | 0.27065 | -0.037 | 4.139
19.5 | 1.146 | 0.27756 | -0.038 | 4.129
20 | 1.172 | 0.28221 | -0.038 | 4.152

## 24. Re 250k Mach 0.50 (2)
BIGFOIL.COM POLAR EXPORT
NACA63-214 a=0.8
NACA63-214 a=0.8 |  |  |  | Cl Max: | 1.0216 | at alpha= | 20 | deg
XFOIL ncrit=9 |  |  |  | L/D Max: | 65.1399 | at alpha= | 5.5 | deg
Re: | 250000 |  |  | Cd Min: | 0.28566 | at alpha= | 20 | deg
Mach: | 0.5 |  |  | Cl=0 at alpha= | -1.5302 | deg
|  |  |  | @ Cl=0.1, Cd= | 0.01244
|  |  |  | @ Cl=0.4, Cd= | 0.012764
|  |  |  | @ Cl=0.6, Cd= | 0.01324
alpha (deg) | Cl | Cd | Cm | Cl/Cd
-20 | -0.7739 | 0.26278 | 0.0602 | -2.945
-19.5 | -0.7498 | 0.2549 | 0.0556 | -2.9415
-19 | -0.7296 | 0.24683 | 0.049 | -2.9559
-18 | -0.6843 | 0.22957 | 0.0393 | -2.9808
-17.5 | -0.6611 | 0.2217 | 0.0346 | -2.982
-17 | -0.6551 | 0.21519 | 0.0251 | -3.0443
-16.5 | -0.6235 | 0.20446 | 0.0229 | -3.0495
-16 | -0.5981 | 0.19682 | 0.0195 | -3.0388
-15.5 | -0.5813 | 0.18871 | 0.0133 | -3.0804
-15 | -0.5718 | 0.17971 | 0.0064 | -3.1818
-14.5 | -0.5404 | 0.17197 | 0.0048 | -3.1424
-14 | -0.5218 | 0.16405 | 0.0003 | -3.1807
-13.5 | -0.53 | 0.15505 | -0.0105 | -3.4183
-13 | -0.4981 | 0.14618 | -0.0106 | -3.4074
-12.5 | -0.4759 | 0.139 | -0.0133 | -3.4237
-11.5 | -0.4783 | 0.11366 | -0.0283 | -4.2082
-11 | -0.4704 | 0.1047 | -0.0319 | -4.4928
-10.5 | -0.483 | 0.09155 | -0.0395 | -5.2758
-10 | -0.5359 | 0.07013 | -0.055 | -7.6415
-9.5 | -0.5673 | 0.05783 | -0.0644 | -9.8098
-9 | -0.5988 | 0.04777 | -0.0714 | -12.5351
-8.5 | -0.6229 | 0.04217 | -0.0716 | -14.7712
-8 | -0.6026 | 0.03351 | -0.0823 | -17.9827
-7.5 | -0.5841 | 0.02823 | -0.0819 | -20.6908
-7 | -0.5602 | 0.02481 | -0.0764 | -22.5796
-6.5 | -0.5247 | 0.02203 | -0.0714 | -23.8175
-6 | -0.485 | 0.01993 | -0.0665 | -24.3352
-5.5 | -0.4472 | 0.01802 | -0.0617 | -24.8169
-5 | -0.4057 | 0.01629 | -0.0577 | -24.9048
-4.5 | -0.3641 | 0.01418 | -0.0545 | -25.677
-4 | -0.3219 | 0.01205 | -0.0517 | -26.7137
-3.5 | -0.2586 | 0.01197 | -0.0499 | -21.604
-3 | -0.1937 | 0.01217 | -0.0483 | -15.9162
-2.5 | -0.128 | 0.01229 | -0.0472 | -10.415
-2 | -0.0623 | 0.01244 | -0.0461 | -5.008
-1.5 | 0.004 | 0.01244 | -0.0457 | 0.32154
-1 | 0.0704 | 0.01244 | -0.0454 | 5.6592
-0.5 | 0.137 | 0.01244 | -0.0453 | 11.0129
0 | 0.2038 | 0.01245 | -0.0452 | 16.3695
0.5 | 0.2704 | 0.01251 | -0.0452 | 21.6147
1 | 0.3366 | 0.01262 | -0.0452 | 26.6719
1.5 | 0.4027 | 0.01277 | -0.045 | 31.5348
2 | 0.4688 | 0.01295 | -0.0448 | 36.2008
2.5 | 0.5344 | 0.0131 | -0.0442 | 40.7939
3 | 0.5998 | 0.01324 | -0.0434 | 45.3021
4 | 0.7279 | 0.01321 | -0.0401 | 55.1022
4.5 | 0.7886 | 0.01312 | -0.0374 | 60.1067
5 | 0.8431 | 0.0131 | -0.0335 | 64.3588
5.5 | 0.8846 | 0.01358 | -0.0279 | 65.1399
6 | 0.8807 | 0.01554 | -0.0169 | 56.6731
6.5 | 0.877 | 0.01902 | -0.0105 | 46.1094
7 | 0.8853 | 0.02285 | -0.0067 | 38.744
7.5 | 0.9001 | 0.02662 | -0.0034 | 33.8129
8 | 0.917 | 0.03051 | -0.0001 | 30.0557
8.5 | 0.9428 | 0.03413 | 0.003 | 27.6238
9 | 0.9698 | 0.03831 | 0.0063 | 25.3145
9.5 | 0.9869 | 0.04356 | 0.0085 | 22.6561
10 | 0.988 | 0.05031 | 0.0092 | 19.6382
10.5 | 0.9737 | 0.05894 | 0.0079 | 16.5202
11 | 0.946 | 0.06989 | 0.0035 | 13.5356
12 | 0.8738 | 0.0989 | -0.0144 | 8.8352
12.5 | 0.8354 | 0.11738 | -0.0269 | 7.1171
13 | 0.8093 | 0.1361 | -0.0383 | 5.9464
13.5 | 0.8018 | 0.1511 | -0.047 | 5.3064
14 | 0.8065 | 0.16331 | -0.0537 | 4.9385
14.5 | 0.8216 | 0.17286 | -0.058 | 4.753
15.5 | 0.8473 | 0.20125 | -0.0711 | 4.2102
16 | 0.8482 | 0.2119 | -0.0818 | 4.0028
16.5 | 0.8735 | 0.21984 | -0.0851 | 3.9733
17 | 0.8952 | 0.22997 | -0.0896 | 3.8927
17.5 | 0.9061 | 0.23932 | -0.0983 | 3.7861
18 | 0.9311 | 0.2474 | -0.102 | 3.7635
18.5 | 0.9594 | 0.25818 | -0.1049 | 3.716
19 | 0.9676 | 0.26652 | -0.1152 | 3.6305
19.5 | 0.991 | 0.27459 | -0.1196 | 3.609
20 | 1.0216 | 0.28566 | -0.1216 | 3.5763

## 25. Re 500k Mach 0.00 (1)
BIGFOIL.COM POLAR EXPORT
NACA63-214 a=0.8
NACA63-214 a=0.8 |  |  |  | Cl Max: | 1.248 | at alpha= | 11.5 | deg
JavaFoil+Calcfoil stall+Eppler ext transition |  |  |  | L/D Max: | 87.426 | at alpha= | 5 | deg
Re: | 500000 |  |  | Cd Min: | 0.00744 | at alpha= | -1.5 | deg
Mach: | 0 |  |  | Cl=0 at alpha= | -1.5667 | deg
|  |  |  | @ Cl=0.1, Cd= | 0.0074915
|  |  |  | @ Cl=0.4, Cd= | 0.00778
|  |  |  | @ Cl=0.6, Cd= | 0.0082556
alpha (deg) | Cl | Cd | Cm | Cl/Cd
-20 | -0.725 | 0.20227 | -0.006 | -3.586
-19.5 | -0.749 | 0.19579 | -0.007 | -3.826
-19 | -0.772 | 0.18385 | -0.007 | -4.199
-18.5 | -0.794 | 0.17631 | -0.007 | -4.505
-18 | -0.815 | 0.1633 | -0.007 | -4.992
-17.5 | -0.835 | 0.1557 | -0.008 | -5.363
-17 | -0.853 | 0.14709 | -0.008 | -5.8
-16.5 | -0.869 | 0.13706 | -0.008 | -6.338
-16 | -0.879 | 0.13263 | -0.009 | -6.624
-15.5 | -0.884 | 0.12642 | -0.009 | -6.993
-15 | -0.884 | 0.11816 | -0.009 | -7.485
-14.5 | -0.883 | 0.11149 | -0.009 | -7.917
-14 | -0.878 | 0.10301 | -0.01 | -8.521
-13.5 | -0.871 | 0.09737 | -0.01 | -8.942
-13 | -0.86 | 0.0925 | -0.011 | -9.298
-12.5 | -0.847 | 0.08578 | -0.011 | -9.872
-12 | -0.83 | 0.08077 | -0.012 | -10.275
-11.5 | -0.811 | 0.07587 | -0.012 | -10.69
-11 | -0.789 | 0.07032 | -0.013 | -11.222
-10.5 | -0.766 | 0.06523 | -0.014 | -11.742
-10 | -0.739 | 0.06059 | -0.015 | -12.191
-9.5 | -0.829 | 0.01856 | -0.026 | -44.691
-9 | -0.795 | 0.01716 | -0.026 | -46.311
-8.5 | -0.759 | 0.01564 | -0.027 | -48.509
-8 | -0.718 | 0.01467 | -0.028 | -48.9
-7.5 | -0.674 | 0.0138 | -0.029 | -48.808
-7 | -0.628 | 0.01266 | -0.029 | -49.608
-6.5 | -0.58 | 0.01231 | -0.03 | -47.098
-6 | -0.524 | 0.01179 | -0.031 | -44.48
-5.5 | -0.468 | 0.01138 | -0.031 | -41.117
-5 | -0.41 | 0.01097 | -0.032 | -37.351
-4.5 | -0.351 | 0.01068 | -0.033 | -32.902
-4 | -0.292 | 0.00768 | -0.033 | -38.041
-3.5 | -0.233 | 0.00759 | -0.034 | -30.684
-3 | -0.173 | 0.00755 | -0.034 | -22.884
-2.5 | -0.113 | 0.00746 | -0.035 | -15.11
-2 | -0.052 | 0.00747 | -0.035 | -7.025
-1.5 | 0.008 | 0.00744 | -0.036 | 1.071
-1 | 0.068 | 0.00746 | -0.036 | 9.178
-0.5 | 0.129 | 0.00752 | -0.037 | 17.154
0 | 0.19 | 0.00752 | -0.037 | 25.196
0.5 | 0.25 | 0.00757 | -0.038 | 33.028
1 | 0.31 | 0.00765 | -0.039 | 40.593
1.5 | 0.37 | 0.00773 | -0.039 | 47.905
2 | 0.43 | 0.00783 | -0.04 | 54.975
2.5 | 0.49 | 0.008 | -0.04 | 61.286
3 | 0.55 | 0.00812 | -0.041 | 67.722
3.5 | 0.609 | 0.00828 | -0.041 | 73.565
4 | 0.668 | 0.00845 | -0.042 | 79.027
4.5 | 0.726 | 0.00872 | -0.042 | 83.258
5 | 0.784 | 0.00896 | -0.043 | 87.426
5.5 | 0.828 | 0.01385 | -0.043 | 59.769
6 | 0.879 | 0.01449 | -0.043 | 60.667
6.5 | 0.929 | 0.0152 | -0.043 | 61.131
7 | 0.977 | 0.01592 | -0.044 | 61.386
7.5 | 1.023 | 0.0167 | -0.044 | 61.262
8 | 1.066 | 0.01757 | -0.045 | 60.7
8.5 | 1.107 | 0.01852 | -0.045 | 59.762
9 | 1.144 | 0.01958 | -0.045 | 58.44
9.5 | 1.175 | 0.02078 | -0.046 | 56.57
10 | 1.202 | 0.02203 | -0.046 | 54.558
10.5 | 1.224 | 0.02349 | -0.046 | 52.11
11 | 1.239 | 0.02518 | -0.046 | 49.222
11.5 | 1.248 | 0.02722 | -0.046 | 45.847
12 | 1.246 | 0.03051 | -0.046 | 40.818
12.5 | 1.079 | 0.08431 | -0.027 | 12.801
13 | 1.078 | 0.09006 | -0.026 | 11.975
13.5 | 1.075 | 0.09615 | -0.025 | 11.181
14 | 1.068 | 0.10305 | -0.024 | 10.367
14.5 | 1.059 | 0.10848 | -0.024 | 9.765
15 | 1.046 | 0.11718 | -0.023 | 8.925
15.5 | 1.032 | 0.12534 | -0.023 | 8.23
16 | 1.015 | 0.13243 | -0.024 | 7.661
16.5 | 0.995 | 0.1395 | -0.023 | 7.129

## 26. Re 500k Mach 0.00 (2)
BIGFOIL.COM POLAR EXPORT
NACA63-214 a=0.8
NACA63-214 a=0.8 |  |  |  | Cl Max: | 1.2521 | at alpha= | 15 | deg
XFOIL ncrit=9 |  |  |  | L/D Max: | 86.5071 | at alpha= | 5.5 | deg
Re: | 500000 |  |  | Cd Min: | 0.24078 | at alpha= | 20 | deg
Mach: | 0 |  |  | Cl=0 at alpha= | -1.5591 | deg
|  |  |  | @ Cl=0.1, Cd= | 0.0077523
|  |  |  | @ Cl=0.4, Cd= | 0.007976
|  |  |  | @ Cl=0.6, Cd= | 0.0083308
alpha (deg) | Cl | Cd | Cm | Cl/Cd
-17 | -0.6201 | 0.18695 | 0.0198 | -3.3169
-16.5 | -0.6031 | 0.18075 | 0.0164 | -3.3367
-16 | -0.6054 | 0.16845 | 0.008 | -3.5939
-15.5 | -0.5977 | 0.15902 | 0.0042 | -3.7586
-15 | -0.5793 | 0.15366 | 0.0018 | -3.77
-14.5 | -0.7813 | 0.08499 | -0.0343 | -9.1928
-14 | -0.8544 | 0.06544 | -0.0476 | -13.0562
-13.5 | -0.9047 | 0.05308 | -0.0539 | -17.0441
-13 | -0.93 | 0.0455 | -0.056 | -20.4396
-12.5 | -0.9472 | 0.03938 | -0.0557 | -24.0528
-12 | -0.953 | 0.03469 | -0.0535 | -27.4719
-11.5 | -0.946 | 0.03122 | -0.0503 | -30.3011
-11 | -0.9202 | 0.02848 | -0.0485 | -32.3104
-10.5 | -0.8887 | 0.02456 | -0.0472 | -36.1849
-10 | -0.8324 | 0.02238 | -0.05 | -37.1939
-9.5 | -0.7756 | 0.02067 | -0.052 | -37.523
-9 | -0.7372 | 0.01933 | -0.0497 | -38.1376
-8.5 | -0.7052 | 0.01743 | -0.0464 | -40.459
-8 | -0.6656 | 0.01631 | -0.0441 | -40.8093
-7.5 | -0.6205 | 0.01548 | -0.0426 | -40.084
-7 | -0.5783 | 0.01407 | -0.041 | -41.1016
-6.5 | -0.5292 | 0.01329 | -0.0402 | -39.8194
-6 | -0.4801 | 0.01234 | -0.0394 | -38.906
-5.5 | -0.4299 | 0.01137 | -0.0389 | -37.81
-5 | -0.3813 | 0.01 | -0.0385 | -38.13
-4.5 | -0.3328 | 0.00851 | -0.0384 | -39.1069
-4 | -0.2785 | 0.00803 | -0.0383 | -34.6824
-3.5 | -0.2222 | 0.00786 | -0.0384 | -28.2697
-3 | -0.1652 | 0.00778 | -0.0386 | -21.2339
-2.5 | -0.108 | 0.00773 | -0.0388 | -13.9715
-2 | -0.0507 | 0.00774 | -0.0389 | -6.5504
-1.5 | 0.0068 | 0.00773 | -0.0392 | 0.87969
-1 | 0.0645 | 0.00774 | -0.0395 | 8.3333
-0.5 | 0.1222 | 0.00776 | -0.0398 | 15.7474
0 | 0.18 | 0.0078 | -0.0402 | 23.0769
0.5 | 0.2377 | 0.00781 | -0.0405 | 30.4353
1 | 0.2953 | 0.00785 | -0.0408 | 37.6178
1.5 | 0.3527 | 0.00791 | -0.0411 | 44.5891
2 | 0.41 | 0.00799 | -0.0414 | 51.3141
2.5 | 0.467 | 0.00808 | -0.0416 | 57.797
3 | 0.5238 | 0.00818 | -0.0418 | 64.0342
3.5 | 0.5797 | 0.00828 | -0.0417 | 70.0121
4 | 0.6356 | 0.00842 | -0.0417 | 75.4869
4.5 | 0.6901 | 0.00857 | -0.0415 | 80.5251
5 | 0.7439 | 0.00879 | -0.0412 | 84.6303
5.5 | 0.795 | 0.00919 | -0.0405 | 86.5071
6 | 0.8388 | 0.01016 | -0.0389 | 82.5591
6.5 | 0.8731 | 0.0119 | -0.0362 | 73.3697
7 | 0.9044 | 0.01336 | -0.0326 | 67.6946
7.5 | 0.9455 | 0.01469 | -0.0311 | 64.3635
8 | 0.9841 | 0.01608 | -0.0292 | 61.2002
8.5 | 1.0225 | 0.0172 | -0.0272 | 59.4477
9 | 1.0445 | 0.01882 | -0.0228 | 55.4995
9.5 | 1.0712 | 0.02027 | -0.0195 | 52.8466
10 | 1.0849 | 0.02275 | -0.0154 | 47.6879
10.5 | 1.1099 | 0.02469 | -0.0128 | 44.9534
11 | 1.1334 | 0.02687 | -0.0104 | 42.1809
11.5 | 1.1533 | 0.02946 | -0.0083 | 39.148
12 | 1.1708 | 0.0326 | -0.006 | 35.9141
12.5 | 1.192 | 0.03544 | -0.0044 | 33.6343
13 | 1.211 | 0.03856 | -0.0031 | 31.4056
13.5 | 1.2274 | 0.04199 | -0.0021 | 29.2308
14 | 1.2399 | 0.04642 | -0.0009 | 26.7105
14.5 | 1.2479 | 0.05095 | -0.0007 | 24.4926
15 | 1.2521 | 0.05634 | -0.0008 | 22.224
15.5 | 1.2521 | 0.0625 | -0.0017 | 20.0336
16 | 1.2477 | 0.06958 | -0.0037 | 17.9319
16.5 | 1.2436 | 0.07697 | -0.0065 | 16.1569
17 | 1.2314 | 0.08622 | -0.0103 | 14.2821
17.5 | 1.2141 | 0.09683 | -0.0152 | 12.5385
18 | 1.1738 | 0.11268 | -0.0238 | 10.4171
18.5 | 1.1319 | 0.13065 | -0.0352 | 8.6636
19 | 1.0881 | 0.15127 | -0.0491 | 7.1931
19.5 | 0.8974 | 0.23579 | -0.0934 | 3.8059
20 | 0.9164 | 0.24078 | -0.0964 | 3.806

## 27. Re 500k Mach 0.10 (1)
BIGFOIL.COM POLAR EXPORT
NACA63-214 a=0.8
NACA63-214 a=0.8 |  |  |  | Cl Max: | 1.241 | at alpha= | 11.5 | deg
JavaFoil+Calcfoil stall+Eppler ext transition |  |  |  | L/D Max: | 87.062 | at alpha= | 5 | deg
Re: | 500000 |  |  | Cd Min: | 0.00745 | at alpha= | -1.5 | deg
Mach: | 0.1 |  |  | Cl=0 at alpha= | -1.5656 | deg
|  |  |  | @ Cl=0.1, Cd= | 0.0075153
|  |  |  | @ Cl=0.4, Cd= | 0.0078305
|  |  |  | @ Cl=0.6, Cd= | 0.0082654
alpha (deg) | Cl | Cd | Cm | Cl/Cd
-19.5 | -0.698 | 0.20086 | -0.007 | -3.475
-19 | -0.725 | 0.1922 | -0.007 | -3.771
-18.5 | -0.751 | 0.17989 | -0.007 | -4.172
-18 | -0.776 | 0.16703 | -0.007 | -4.644
-17.5 | -0.799 | 0.16203 | -0.008 | -4.932
-17 | -0.821 | 0.15273 | -0.008 | -5.376
-16.5 | -0.841 | 0.13967 | -0.008 | -6.02
-16 | -0.854 | 0.1355 | -0.008 | -6.302
-15.5 | -0.863 | 0.1279 | -0.009 | -6.744
-15 | -0.866 | 0.11913 | -0.009 | -7.273
-14.5 | -0.867 | 0.11141 | -0.009 | -7.782
-14 | -0.865 | 0.10557 | -0.01 | -8.197
-13.5 | -0.86 | 0.09881 | -0.01 | -8.703
-13 | -0.851 | 0.09334 | -0.01 | -9.122
-12.5 | -0.84 | 0.08717 | -0.011 | -9.641
-12 | -0.825 | 0.08158 | -0.012 | -10.119
-11.5 | -0.807 | 0.07666 | -0.012 | -10.532
-11 | -0.787 | 0.07168 | -0.013 | -10.973
-10.5 | -0.762 | 0.06718 | -0.013 | -11.341
-10 | -0.739 | 0.0608 | -0.015 | -12.158
-9.5 | -0.824 | 0.01961 | -0.026 | -42.009
-9 | -0.796 | 0.01736 | -0.026 | -45.841
-8.5 | -0.759 | 0.01595 | -0.027 | -47.605
-8 | -0.719 | 0.01484 | -0.028 | -48.43
-7.5 | -0.675 | 0.01394 | -0.029 | -48.456
-7 | -0.629 | 0.01319 | -0.03 | -47.682
-6.5 | -0.582 | 0.01235 | -0.03 | -47.157
-6 | -0.527 | 0.0119 | -0.031 | -44.262
-5.5 | -0.47 | 0.0114 | -0.032 | -41.226
-5 | -0.412 | 0.01107 | -0.032 | -37.213
-4.5 | -0.353 | 0.01072 | -0.033 | -32.928
-4 | -0.294 | 0.00769 | -0.033 | -38.189
-3.5 | -0.234 | 0.00759 | -0.034 | -30.803
-3 | -0.174 | 0.00757 | -0.034 | -22.959
-2.5 | -0.113 | 0.0075 | -0.035 | -15.112
-2 | -0.053 | 0.00748 | -0.035 | -7.05
-1.5 | 0.008 | 0.00745 | -0.036 | 1.076
-1 | 0.069 | 0.0075 | -0.037 | 9.182
-0.5 | 0.13 | 0.00753 | -0.037 | 17.223
0 | 0.19 | 0.00753 | -0.038 | 25.3
0.5 | 0.251 | 0.00761 | -0.038 | 33.006
1 | 0.312 | 0.0077 | -0.039 | 40.517
1.5 | 0.372 | 0.00778 | -0.039 | 47.808
2 | 0.433 | 0.00789 | -0.04 | 54.848
2.5 | 0.493 | 0.00801 | -0.04 | 61.539
3 | 0.553 | 0.00813 | -0.041 | 67.971
3.5 | 0.612 | 0.0083 | -0.041 | 73.828
4 | 0.671 | 0.00852 | -0.042 | 78.774
4.5 | 0.73 | 0.00874 | -0.042 | 83.494
5 | 0.787 | 0.00904 | -0.043 | 87.062
5.5 | 0.831 | 0.01396 | -0.043 | 59.537
6 | 0.883 | 0.01461 | -0.043 | 60.446
6.5 | 0.933 | 0.01531 | -0.044 | 60.925
7 | 0.981 | 0.01605 | -0.044 | 61.123
7.5 | 1.026 | 0.01688 | -0.044 | 60.799
8 | 1.069 | 0.01777 | -0.045 | 60.169
8.5 | 1.11 | 0.01876 | -0.045 | 59.129
9 | 1.146 | 0.01983 | -0.045 | 57.811
9.5 | 1.177 | 0.02103 | -0.046 | 55.94
10 | 1.202 | 0.02234 | -0.046 | 53.805
10.5 | 1.222 | 0.02385 | -0.046 | 51.219
11 | 1.234 | 0.02573 | -0.047 | 47.977
11.5 | 1.241 | 0.02803 | -0.047 | 44.263
12 | 1.217 | 0.03485 | -0.045 | 34.904
12.5 | 1.068 | 0.08514 | -0.026 | 12.548
13 | 1.064 | 0.09109 | -0.024 | 11.684
13.5 | 1.059 | 0.0984 | -0.024 | 10.763
14 | 1.05 | 0.1039 | -0.024 | 10.107
14.5 | 1.037 | 0.11176 | -0.024 | 9.283
15 | 1.021 | 0.12036 | -0.023 | 8.484
15.5 | 1.003 | 0.12597 | -0.023 | 7.961
16 | 0.981 | 0.136 | -0.023 | 7.217
16.5 | 0.958 | 0.14277 | -0.023 | 6.71

## 28. Re 500k Mach 0.10 (2)
BIGFOIL.COM POLAR EXPORT
NACA63-214 a=0.8
NACA63-214 a=0.8 |  |  |  | Cl Max: | 1.2374 | at alpha= | 15 | deg
XFOIL ncrit=9 |  |  |  | L/D Max: | 86.4541 | at alpha= | 5.5 | deg
Re: | 500000 |  |  | Cd Min: | 0.24207 | at alpha= | 20 | deg
Mach: | 0.1 |  |  | Cl=0 at alpha= | -1.5588 | deg
|  |  |  | @ Cl=0.1, Cd= | 0.0077782
|  |  |  | @ Cl=0.4, Cd= | 0.0080028
|  |  |  | @ Cl=0.6, Cd= | 0.0083558
alpha (deg) | Cl | Cd | Cm | Cl/Cd
-16.5 | -0.6029 | 0.18159 | 0.0167 | -3.3201
-16 | -0.6047 | 0.1695 | 0.0084 | -3.5676
-15.5 | -0.5962 | 0.16015 | 0.0046 | -3.7228
-15 | -0.5775 | 0.15476 | 0.0022 | -3.7316
-14.5 | -0.7269 | 0.09759 | -0.026 | -7.4485
-14 | -0.8049 | 0.07377 | -0.0425 | -10.9109
-13.5 | -0.8625 | 0.05881 | -0.0518 | -14.6659
-13 | -0.8973 | 0.04933 | -0.0559 | -18.1897
-12.5 | -0.9229 | 0.04198 | -0.0569 | -21.9843
-12 | -0.9351 | 0.0365 | -0.0556 | -25.6192
-11.5 | -0.9359 | 0.03248 | -0.0526 | -28.8147
-11 | -0.9175 | 0.02939 | -0.0501 | -31.2181
-10.5 | -0.8888 | 0.0254 | -0.0486 | -34.9921
-9.5 | -0.7779 | 0.0211 | -0.053 | -36.8673
-9 | -0.7399 | 0.01963 | -0.0506 | -37.6923
-8.5 | -0.7074 | 0.01775 | -0.0472 | -39.8535
-8 | -0.6684 | 0.01653 | -0.0448 | -40.4356
-7.5 | -0.6238 | 0.01562 | -0.0432 | -39.936
-7 | -0.5814 | 0.01421 | -0.0415 | -40.9148
-6.5 | -0.5322 | 0.0134 | -0.0406 | -39.7164
-6 | -0.483 | 0.01241 | -0.0398 | -38.9202
-5.5 | -0.4323 | 0.01146 | -0.0392 | -37.7225
-5 | -0.3832 | 0.01014 | -0.0388 | -37.7909
-4.5 | -0.3346 | 0.0086 | -0.0387 | -38.907
-4 | -0.2802 | 0.00805 | -0.0386 | -34.8075
-3.5 | -0.2237 | 0.00788 | -0.0386 | -28.3883
-3 | -0.1664 | 0.0078 | -0.0388 | -21.3333
-2.5 | -0.1088 | 0.00775 | -0.0389 | -14.0387
-2 | -0.051 | 0.00777 | -0.0392 | -6.5637
-1.5 | 0.0068 | 0.00775 | -0.0394 | 0.87742
-1 | 0.0648 | 0.00776 | -0.0397 | 8.3505
-0.5 | 0.1229 | 0.00779 | -0.04 | 15.7766
0 | 0.181 | 0.00783 | -0.0403 | 23.1162
0.5 | 0.239 | 0.00784 | -0.0407 | 30.4847
1 | 0.2969 | 0.00788 | -0.041 | 37.6777
1.5 | 0.3548 | 0.00794 | -0.0413 | 44.6851
2 | 0.4124 | 0.00802 | -0.0416 | 51.4214
2.5 | 0.4698 | 0.00811 | -0.0418 | 57.9285
3 | 0.527 | 0.00821 | -0.042 | 64.19
3.5 | 0.5832 | 0.00832 | -0.0419 | 70.0962
4 | 0.6395 | 0.00844 | -0.0419 | 75.7701
4.5 | 0.6942 | 0.0086 | -0.0416 | 80.7209
5 | 0.7482 | 0.00884 | -0.0412 | 84.638
5.5 | 0.7997 | 0.00925 | -0.0405 | 86.4541
6 | 0.8424 | 0.01034 | -0.0387 | 81.47
6.5 | 0.8763 | 0.01211 | -0.0359 | 72.3617
7 | 0.9073 | 0.01358 | -0.0322 | 66.8115
7.5 | 0.9475 | 0.01494 | -0.0303 | 63.4203
8 | 0.987 | 0.01624 | -0.0285 | 60.7759
8.5 | 1.0227 | 0.01746 | -0.026 | 58.5739
9 | 1.0434 | 0.01912 | -0.0214 | 54.5711
9.5 | 1.0696 | 0.02069 | -0.0181 | 51.6965
10 | 1.0824 | 0.02334 | -0.0141 | 46.3753
10.5 | 1.108 | 0.02533 | -0.0115 | 43.7426
11 | 1.1311 | 0.02763 | -0.0092 | 40.9374
11.5 | 1.1491 | 0.03051 | -0.007 | 37.6631
12 | 1.1687 | 0.03356 | -0.0049 | 34.8242
12.5 | 1.1893 | 0.03658 | -0.0033 | 32.5123
13 | 1.2074 | 0.03988 | -0.002 | 30.2758
13.5 | 1.2227 | 0.04357 | -0.0011 | 28.0629
14 | 1.2322 | 0.04837 | -0.0001 | 25.4745
14.5 | 1.2373 | 0.05345 | 0 | 23.1487
15 | 1.2374 | 0.05956 | -0.0006 | 20.7757
15.5 | 1.2327 | 0.06662 | -0.0021 | 18.5035
16 | 1.2237 | 0.07472 | -0.0048 | 16.3771
16.5 | 1.2144 | 0.08338 | -0.0086 | 14.5646
17.5 | 1.1751 | 0.10628 | -0.0203 | 11.0566
18 | 1.1382 | 0.1226 | -0.0301 | 9.2838
19 | 0.8847 | 0.23005 | -0.0899 | 3.8457
19.5 | 0.8998 | 0.23703 | -0.0943 | 3.7961
20 | 0.9189 | 0.24207 | -0.0974 | 3.796

## 29. Re 500k Mach 0.25 (1)
BIGFOIL.COM POLAR EXPORT
NACA63-214 a=0.8
NACA63-214 a=0.8 |  |  |  | Cl Max: | 1.197 | at alpha= | 10.5 | deg
JavaFoil+Calcfoil stall+Eppler ext transition |  |  |  | L/D Max: | 86.751 | at alpha= | 5 | deg
Re: | 500000 |  |  | Cd Min: | 0.00754 | at alpha= | -1 | deg
Mach: | 0.25 |  |  | Cl=0 at alpha= | -1.5645 | deg
|  |  |  | @ Cl=0.1, Cd= | 0.0075727
|  |  |  | @ Cl=0.4, Cd= | 0.0079019
|  |  |  | @ Cl=0.6, Cd= | 0.0083759
alpha (deg) | Cl | Cd | Cm | Cl/Cd
-17.5 | -0.469 | 0.21045 | -0.007 | -2.229
-17 | -0.531 | 0.18877 | -0.007 | -2.812
-16.5 | -0.588 | 0.17379 | -0.008 | -3.385
-16 | -0.635 | 0.16327 | -0.008 | -3.89
-15.5 | -0.674 | 0.1456 | -0.008 | -4.63
-15 | -0.705 | 0.13524 | -0.009 | -5.214
-14.5 | -0.731 | 0.12615 | -0.009 | -5.797
-14 | -0.752 | 0.11387 | -0.009 | -6.605
-13.5 | -0.768 | 0.10543 | -0.01 | -7.287
-13 | -0.778 | 0.09839 | -0.01 | -7.912
-12.5 | -0.783 | 0.09169 | -0.01 | -8.542
-12 | -0.783 | 0.08589 | -0.011 | -9.116
-11.5 | -0.777 | 0.08051 | -0.012 | -9.651
-11 | -0.766 | 0.0748 | -0.012 | -10.242
-10.5 | -0.75 | 0.07048 | -0.013 | -10.638
-10 | -0.73 | 0.0651 | -0.014 | -11.207
-9.5 | -0.705 | 0.06053 | -0.014 | -11.646
-9 | -0.673 | 0.05718 | -0.014 | -11.777
-8.5 | -0.762 | 0.0172 | -0.028 | -44.301
-8 | -0.724 | 0.01586 | -0.029 | -45.658
-7.5 | -0.683 | 0.01472 | -0.029 | -46.382
-7 | -0.637 | 0.01384 | -0.03 | -46.072
-6.5 | -0.589 | 0.01307 | -0.031 | -45.067
-6 | -0.54 | 0.01238 | -0.032 | -43.619
-5.5 | -0.482 | 0.01178 | -0.032 | -40.899
-5 | -0.423 | 0.01126 | -0.033 | -37.539
-4.5 | -0.362 | 0.01089 | -0.034 | -33.265
-4 | -0.302 | 0.01061 | -0.034 | -28.421
-3.5 | -0.24 | 0.00769 | -0.035 | -31.231
-3 | -0.178 | 0.00762 | -0.035 | -23.426
-2.5 | -0.116 | 0.00759 | -0.036 | -15.336
-2 | -0.054 | 0.00755 | -0.036 | -7.177
-1.5 | 0.008 | 0.00756 | -0.037 | 1.088
-1 | 0.071 | 0.00754 | -0.038 | 9.381
-0.5 | 0.133 | 0.00761 | -0.038 | 17.512
0 | 0.196 | 0.00765 | -0.039 | 25.59
0.5 | 0.258 | 0.00773 | -0.039 | 33.425
1 | 0.321 | 0.00779 | -0.04 | 41.176
1.5 | 0.382 | 0.00787 | -0.04 | 48.555
2 | 0.444 | 0.00798 | -0.041 | 55.674
2.5 | 0.506 | 0.00812 | -0.041 | 62.384
3 | 0.568 | 0.00825 | -0.042 | 68.889
3.5 | 0.629 | 0.00849 | -0.043 | 74.135
4 | 0.69 | 0.00866 | -0.043 | 79.592
4.5 | 0.749 | 0.00896 | -0.044 | 83.59
5 | 0.808 | 0.00932 | -0.044 | 86.751
5.5 | 0.85 | 0.01446 | -0.044 | 58.784
6 | 0.902 | 0.0152 | -0.044 | 59.362
6.5 | 0.952 | 0.01598 | -0.045 | 59.578
7 | 1 | 0.01684 | -0.045 | 59.375
7.5 | 1.044 | 0.01779 | -0.045 | 58.697
8 | 1.085 | 0.01881 | -0.046 | 57.684
8.5 | 1.122 | 0.01993 | -0.046 | 56.295
9 | 1.154 | 0.02124 | -0.047 | 54.325
9.5 | 1.177 | 0.02265 | -0.047 | 51.964
10 | 1.192 | 0.02428 | -0.047 | 49.101
10.5 | 1.197 | 0.02647 | -0.047 | 45.208
11 | 1.02 | 0.07392 | -0.026 | 13.805
11.5 | 1.016 | 0.07976 | -0.025 | 12.739
12 | 1.006 | 0.08612 | -0.024 | 11.676
12.5 | 0.987 | 0.09393 | -0.022 | 10.512
13 | 0.964 | 0.09965 | -0.022 | 9.669
13.5 | 0.933 | 0.10895 | -0.022 | 8.56
14 | 0.895 | 0.11526 | -0.022 | 7.768
14.5 | 0.852 | 0.12701 | -0.022 | 6.706
15 | 0.802 | 0.13423 | -0.021 | 5.977
15.5 | 0.748 | 0.14586 | -0.021 | 5.127

## 30. Re 500k Mach 0.25 (2)
BIGFOIL.COM POLAR EXPORT
NACA63-214 a=0.8
NACA63-214 a=0.8 |  |  |  | Cl Max: | 1.1762 | at alpha= | 13 | deg
XFOIL ncrit=9 |  |  |  | L/D Max: | 84.8763 | at alpha= | 5.5 | deg
Re: | 500000 |  |  | Cd Min: | 0.21582 | at alpha= | 18 | deg
Mach: | 0.25 |  |  | Cl=0 at alpha= | -1.5534 | deg
|  |  |  | @ Cl=0.1, Cd= | 0.0079
|  |  |  | @ Cl=0.4, Cd= | 0.0081754
|  |  |  | @ Cl=0.6, Cd= | 0.0084672
alpha (deg) | Cl | Cd | Cm | Cl/Cd
-15.5 | -0.5903 | 0.16582 | 0.0067 | -3.5599
-15 | -0.5696 | 0.1602 | 0.0043 | -3.5556
-14.5 | -0.5556 | 0.15287 | 0.0006 | -3.6345
-14 | -0.5626 | 0.13891 | -0.0086 | -4.0501
-13 | -0.7452 | 0.07225 | -0.0449 | -10.3142
-12.5 | -0.7883 | 0.05903 | -0.0537 | -13.3542
-12 | -0.8219 | 0.04913 | -0.0587 | -16.7291
-11.5 | -0.8476 | 0.0415 | -0.0607 | -20.4241
-11 | -0.8614 | 0.03584 | -0.0601 | -24.0346
-10.5 | -0.8669 | 0.03085 | -0.0574 | -28.1005
-10 | -0.8419 | 0.02672 | -0.0564 | -31.5082
-9.5 | -0.7862 | 0.02385 | -0.059 | -32.9644
-9 | -0.7512 | 0.02174 | -0.0559 | -34.5538
-8.5 | -0.7159 | 0.02016 | -0.0523 | -35.5109
-8 | -0.6816 | 0.01787 | -0.049 | -38.1421
-7.5 | -0.6388 | 0.0166 | -0.0467 | -38.4819
-7 | -0.5948 | 0.01523 | -0.0446 | -39.0545
-6.5 | -0.5481 | 0.01401 | -0.043 | -39.1221
-6 | -0.4984 | 0.01292 | -0.0418 | -38.5759
-5.5 | -0.4458 | 0.012 | -0.0411 | -37.15
-5 | -0.3936 | 0.01086 | -0.0405 | -36.2431
-4.5 | -0.344 | 0.00922 | -0.0402 | -37.3102
-4 | -0.2901 | 0.00824 | -0.04 | -35.2063
-3.5 | -0.2317 | 0.008 | -0.04 | -28.9625
-3 | -0.1724 | 0.00792 | -0.04 | -21.7677
-2.5 | -0.1129 | 0.0079 | -0.0401 | -14.2911
-2 | -0.0535 | 0.00789 | -0.0402 | -6.7807
-1.5 | 0.0064 | 0.00791 | -0.0404 | 0.8091
-1 | 0.0664 | 0.0079 | -0.0408 | 8.4051
-0.5 | 0.1265 | 0.0079 | -0.0411 | 16.0127
0 | 0.1865 | 0.00792 | -0.0414 | 23.548
0.5 | 0.2464 | 0.00796 | -0.0418 | 30.9548
1 | 0.3063 | 0.00803 | -0.0421 | 38.1445
1.5 | 0.3661 | 0.00813 | -0.0424 | 45.0308
2 | 0.4258 | 0.00821 | -0.0427 | 51.8636
2.5 | 0.4851 | 0.00829 | -0.0428 | 58.5163
3 | 0.544 | 0.0084 | -0.0428 | 64.7619
3.5 | 0.6023 | 0.00847 | -0.0427 | 71.1098
4 | 0.6603 | 0.00863 | -0.0425 | 76.5122
4.5 | 0.7168 | 0.00881 | -0.0421 | 81.3621
5 | 0.7722 | 0.00911 | -0.0414 | 84.764
5.5 | 0.8233 | 0.0097 | -0.0402 | 84.8763
6 | 0.8604 | 0.01138 | -0.0374 | 75.6063
6.5 | 0.8924 | 0.01319 | -0.0338 | 67.6573
7 | 0.9216 | 0.01469 | -0.0294 | 62.7366
7.5 | 0.9615 | 0.01583 | -0.0267 | 60.7391
8 | 0.9923 | 0.0173 | -0.0231 | 57.3584
8.5 | 1.0116 | 0.01924 | -0.0183 | 52.578
9 | 1.0365 | 0.02116 | -0.0148 | 48.9839
9.5 | 1.0588 | 0.02343 | -0.0116 | 45.1899
10 | 1.0747 | 0.02642 | -0.0082 | 40.6775
10.5 | 1.0972 | 0.02916 | -0.0056 | 37.6269
11 | 1.1183 | 0.03214 | -0.0035 | 34.7946
11.5 | 1.135 | 0.03586 | -0.0012 | 31.6509
12 | 1.1538 | 0.03952 | 0.0005 | 29.1953
12.5 | 1.1676 | 0.04383 | 0.0019 | 26.6393
13 | 1.1762 | 0.04866 | 0.0025 | 24.1718
13.5 | 1.1751 | 0.05508 | 0.0027 | 21.3344
14 | 1.1634 | 0.06297 | 0.001 | 18.4755
14.5 | 1.1443 | 0.07273 | -0.0023 | 15.7335
15 | 1.1167 | 0.08476 | -0.0078 | 13.1748
15.5 | 1.082 | 0.09932 | -0.0158 | 10.8941
16 | 1.0395 | 0.1172 | -0.027 | 8.8695
16.5 | 0.9839 | 0.14076 | -0.0424 | 6.9899
17.5 | 0.8586 | 0.21021 | -0.0792 | 4.0845
18 | 0.878 | 0.21582 | -0.0823 | 4.0682

## 31. Re 500k Mach 0.50 (1)
BIGFOIL.COM POLAR EXPORT
NACA63-214 a=0.8
NACA63-214 a=0.8 |  |  |  | Cl Max: | 1.172 | at alpha= | 20 | deg
JavaFoil+Calcfoil stall+Eppler ext transition |  |  |  | L/D Max: | 82.622 | at alpha= | 4.5 | deg
Re: | 500000 |  |  | Cd Min: | 0.00789 | at alpha= | -1.5 | deg
Mach: | 0.5 |  |  | Cl=0 at alpha= | -1.5643 | deg
|  |  |  | @ Cl=0.1, Cd= | 0.007931
|  |  |  | @ Cl=0.4, Cd= | 0.0083123
|  |  |  | @ Cl=0.6, Cd= | 0.00893
alpha (deg) | Cl | Cd | Cm | Cl/Cd
-20 | -1.018 | 0.22707 | -0.011 | -4.482
-19.5 | -0.988 | 0.22348 | -0.011 | -4.422
-19 | -0.961 | 0.22024 | -0.011 | -4.365
-18.5 | -0.935 | 0.21435 | -0.011 | -4.36
-18 | -0.908 | 0.20906 | -0.012 | -4.342
-17.5 | -0.881 | 0.19935 | -0.012 | -4.42
-17 | -0.852 | 0.19681 | -0.012 | -4.328
-16.5 | -0.825 | 0.18933 | -0.012 | -4.356
-16 | -0.798 | 0.18726 | -0.012 | -4.259
-15.5 | -0.771 | 0.17564 | -0.013 | -4.388
-15 | -0.742 | 0.16727 | -0.012 | -4.435
-14.5 | -0.714 | 0.16538 | -0.012 | -4.32
-14 | -0.687 | 0.15678 | -0.013 | -4.384
-13.5 | -0.66 | 0.15309 | -0.013 | -4.312
-13 | -0.632 | 0.14458 | -0.013 | -4.373
-12.5 | -0.604 | 0.13671 | -0.012 | -4.42
-12 | -0.577 | 0.13069 | -0.013 | -4.415
-11.5 | -0.55 | 0.12579 | -0.013 | -4.37
-11 | -0.522 | 0.11873 | -0.013 | -4.399
-10.5 | -0.494 | 0.11311 | -0.012 | -4.367
-10 | -0.467 | 0.10962 | -0.013 | -4.256
-9.5 | -0.439 | 0.10635 | -0.013 | -4.129
-9 | -0.412 | 0.09019 | -0.013 | -4.565
-8.5 | -0.384 | 0.08721 | -0.012 | -4.4
-8 | -0.561 | 0.0594 | -0.014 | -9.448
-7.5 | -0.571 | 0.05193 | -0.015 | -11.005
-7 | -0.552 | 0.04801 | -0.016 | -11.493
-6.5 | -0.617 | 0.01635 | -0.033 | -37.725
-6 | -0.571 | 0.01513 | -0.034 | -37.727
-5.5 | -0.518 | 0.01403 | -0.035 | -36.899
-5 | -0.46 | 0.01307 | -0.036 | -35.161
-4.5 | -0.4 | 0.01204 | -0.037 | -33.2
-4 | -0.336 | 0.01166 | -0.038 | -28.8
-3.5 | -0.268 | 0.00814 | -0.039 | -32.909
-3 | -0.199 | 0.00806 | -0.039 | -24.721
-2.5 | -0.13 | 0.00798 | -0.04 | -16.304
-2 | -0.061 | 0.00793 | -0.041 | -7.629
-1.5 | 0.009 | 0.00789 | -0.041 | 1.167
-1 | 0.079 | 0.00791 | -0.042 | 9.997
-0.5 | 0.149 | 0.00798 | -0.043 | 18.662
0 | 0.219 | 0.00799 | -0.043 | 27.4
0.5 | 0.289 | 0.00814 | -0.044 | 35.458
1 | 0.359 | 0.00824 | -0.044 | 43.498
1.5 | 0.427 | 0.00836 | -0.045 | 51.074
2 | 0.496 | 0.00856 | -0.046 | 58.001
2.5 | 0.566 | 0.00879 | -0.046 | 64.362
3 | 0.634 | 0.00907 | -0.047 | 69.927
3.5 | 0.698 | 0.00845 | -0.047 | 82.597
4 | 0.762 | 0.00958 | -0.048 | 79.502
4.5 | 0.824 | 0.00997 | -0.048 | 82.622
5 | 0.873 | 0.01612 | -0.048 | 54.198
5.5 | 0.929 | 0.0172 | -0.048 | 53.996
6 | 0.979 | 0.01834 | -0.049 | 53.347
6.5 | 1.021 | 0.01965 | -0.049 | 51.953
7 | 1.053 | 0.0212 | -0.05 | 49.656
7.5 | 1.066 | 0.02315 | -0.05 | 46.053
8 | 0.883 | 0.05711 | -0.025 | 15.461
8.5 | 0.795 | 0.06652 | -0.02 | 11.956
9 | 0.58 | 0.09485 | -0.02 | 6.114
9.5 | 0.608 | 0.10408 | -0.022 | 5.837
10 | 0.634 | 0.10676 | -0.023 | 5.943
10.5 | 0.661 | 0.11315 | -0.023 | 5.845
11 | 0.689 | 0.1216 | -0.025 | 5.668
11.5 | 0.716 | 0.12297 | -0.026 | 5.823
12 | 0.743 | 0.13319 | -0.026 | 5.576
12.5 | 0.769 | 0.14014 | -0.026 | 5.489
13 | 0.798 | 0.15088 | -0.028 | 5.286
13.5 | 0.824 | 0.15335 | -0.029 | 5.374
14 | 0.851 | 0.15814 | -0.029 | 5.379
14.5 | 0.878 | 0.1633 | -0.03 | 5.376
15 | 0.906 | 0.17489 | -0.031 | 5.178
15.5 | 0.932 | 0.17607 | -0.032 | 5.294
16 | 0.959 | 0.18146 | -0.033 | 5.283
16.5 | 0.987 | 0.19268 | -0.034 | 5.124
17 | 1.013 | 0.19718 | -0.035 | 5.14
17.5 | 1.04 | 0.20102 | -0.035 | 5.172
18 | 1.066 | 0.20825 | -0.035 | 5.118
18.5 | 1.095 | 0.21418 | -0.037 | 5.112
19 | 1.12 | 0.22616 | -0.037 | 4.954
19.5 | 1.146 | 0.2286 | -0.038 | 5.014
20 | 1.172 | 0.23637 | -0.038 | 4.958

## 32. Re 500k Mach 0.50 (2)
BIGFOIL.COM POLAR EXPORT
NACA63-214 a=0.8
NACA63-214 a=0.8 |  |  |  | Cl Max: | 1.0243 | at alpha= | 10 | deg
XFOIL ncrit=9 |  |  |  | L/D Max: | 82.614 | at alpha= | 4.5 | deg
Re: | 500000 |  |  | Cd Min: | 0.26217 | at alpha= | -20 | deg
Mach: | 0.5 |  |  | Cl=0 at alpha= | -1.535 | deg
|  |  |  | @ Cl=0.1, Cd= | 0.0084677
|  |  |  | @ Cl=0.4, Cd= | 0.0087487
|  |  |  | @ Cl=0.6, Cd= | 0.0091318
alpha (deg) | Cl | Cd | Cm | Cl/Cd
-20 | -0.7756 | 0.26217 | 0.0616 | -2.9584
-19.5 | -0.758 | 0.25273 | 0.0546 | -2.9992
-19 | -0.7315 | 0.24507 | 0.0511 | -2.9849
-18.5 | -0.7086 | 0.23723 | 0.0462 | -2.987
-18 | -0.6922 | 0.22761 | 0.0387 | -3.0412
-17.5 | -0.6692 | 0.21872 | 0.0343 | -3.0596
-17 | -0.6447 | 0.21145 | 0.0304 | -3.0489
-16.5 | -0.6232 | 0.20328 | 0.0254 | -3.0657
-16 | -0.616 | 0.1929 | 0.0164 | -3.1934
-15.5 | -0.5865 | 0.18527 | 0.0147 | -3.1657
-15 | -0.5646 | 0.17768 | 0.0105 | -3.1776
-14.5 | -0.5553 | 0.16765 | 0.0028 | -3.3123
-14 | -0.545 | 0.15729 | -0.004 | -3.4649
-13.5 | -0.5184 | 0.15067 | -0.0051 | -3.4406
-13 | -0.5015 | 0.14261 | -0.0092 | -3.5166
-12 | -0.5049 | 0.1163 | -0.023 | -4.3414
-11.5 | -0.5115 | 0.10378 | -0.0299 | -4.9287
-11 | -0.5296 | 0.08945 | -0.038 | -5.9206
-10.5 | -0.5622 | 0.07313 | -0.0488 | -7.6877
-10 | -0.5967 | 0.05909 | -0.0596 | -10.0982
-9.5 | -0.6268 | 0.04793 | -0.0678 | -13.0774
-9 | -0.6398 | 0.0378 | -0.0773 | -16.9259
-8.5 | -0.6524 | 0.03137 | -0.0779 | -20.7969
-8 | -0.6586 | 0.02691 | -0.0737 | -24.4742
-7.5 | -0.6513 | 0.02341 | -0.0681 | -27.8214
-7 | -0.6233 | 0.02058 | -0.063 | -30.2867
-6.5 | -0.5837 | 0.01815 | -0.0587 | -32.1598
-6 | -0.5429 | 0.01606 | -0.0547 | -33.8045
-5.5 | -0.4944 | 0.01443 | -0.0516 | -34.262
-5 | -0.4394 | 0.01312 | -0.0494 | -33.4909
-4.5 | -0.3817 | 0.01187 | -0.0477 | -32.1567
-4 | -0.3272 | 0.01009 | -0.0466 | -32.4281
-3.5 | -0.2688 | 0.00871 | -0.0458 | -30.8611
-3 | -0.2011 | 0.00849 | -0.0455 | -23.6867
-2.5 | -0.1327 | 0.00846 | -0.0452 | -15.6856
-2 | -0.0638 | 0.00845 | -0.0452 | -7.5503
-1.5 | 0.0048 | 0.00845 | -0.0453 | 0.56805
-1 | 0.0735 | 0.00846 | -0.0456 | 8.6879
-0.5 | 0.1422 | 0.00848 | -0.0459 | 16.7689
0 | 0.2109 | 0.00853 | -0.0462 | 24.7245
0.5 | 0.2795 | 0.00861 | -0.0465 | 32.4623
1 | 0.3478 | 0.00868 | -0.0467 | 40.0691
1.5 | 0.4162 | 0.00877 | -0.0469 | 47.4572
2 | 0.4845 | 0.00889 | -0.047 | 54.4994
2.5 | 0.5527 | 0.00902 | -0.0469 | 61.2749
3 | 0.6204 | 0.00918 | -0.0465 | 67.5817
3.5 | 0.6872 | 0.00931 | -0.0458 | 73.8131
4 | 0.7529 | 0.00952 | -0.0447 | 79.0861
4.5 | 0.8154 | 0.00987 | -0.043 | 82.614
5 | 0.8671 | 0.01078 | -0.0397 | 80.436
5.5 | 0.8885 | 0.0131 | -0.0331 | 67.8244
6 | 0.898 | 0.01528 | -0.0248 | 58.7696
6.5 | 0.9112 | 0.01745 | -0.0175 | 52.2178
7 | 0.9276 | 0.0197 | -0.0111 | 47.0863
7.5 | 0.9473 | 0.0227 | -0.0073 | 41.7313
8 | 0.9691 | 0.0261 | -0.0041 | 37.1303
8.5 | 0.9824 | 0.03026 | -0.0009 | 32.4653
9 | 1.0028 | 0.03422 | 0.0022 | 29.3045
9.5 | 1.0196 | 0.0388 | 0.0048 | 26.2784
10 | 1.0243 | 0.04473 | 0.0063 | 22.8996
10.5 | 1.0198 | 0.05229 | 0.0063 | 19.5028
11 | 1.0012 | 0.06202 | 0.0037 | 16.1432
11.5 | 0.9749 | 0.07368 | -0.0017 | 13.2315
12 | 0.9434 | 0.08743 | -0.0098 | 10.7903
12.5 | 0.9089 | 0.10335 | -0.0202 | 8.7944
13 | 0.8724 | 0.12173 | -0.0323 | 7.1667
13.5 | 0.8455 | 0.13994 | -0.0433 | 6.0419
14 | 0.8462 | 0.15166 | -0.0502 | 5.5796
14.5 | 0.843 | 0.1654 | -0.0583 | 5.0967
15 | 0.8463 | 0.17867 | -0.0658 | 4.7367

## 33. Re 750k Mach 0.00 (1)
BIGFOIL.COM POLAR EXPORT
NACA63-214 a=0.8
NACA63-214 a=0.8 |  |  |  | Cl Max: | 1.261 | at alpha= | 12 | deg
JavaFoil+Calcfoil stall+Eppler ext transition |  |  |  | L/D Max: | 96.995 | at alpha= | 5 | deg
Re: | 750000 |  |  | Cd Min: | 0.00668 | at alpha= | -1.5 | deg
Mach: | 0 |  |  | Cl=0 at alpha= | -1.5667 | deg
|  |  |  | @ Cl=0.1, Cd= | 0.0067005
|  |  |  | @ Cl=0.4, Cd= | 0.006985
|  |  |  | @ Cl=0.6, Cd= | 0.0073802
alpha (deg) | Cl | Cd | Cm | Cl/Cd
-16 | -0.88 | 0.12619 | -0.009 | -6.97
-15.5 | -0.885 | 0.12066 | -0.009 | -7.336
-15 | -0.886 | 0.11463 | -0.01 | -7.727
-14.5 | -0.884 | 0.10614 | -0.01 | -8.33
-14 | -0.88 | 0.09985 | -0.011 | -8.81
-13.5 | -0.873 | 0.09387 | -0.011 | -9.298
-13 | -0.863 | 0.08792 | -0.012 | -9.812
-12.5 | -0.851 | 0.08194 | -0.013 | -10.387
-12 | -0.835 | 0.07679 | -0.013 | -10.872
-11.5 | -0.842 | 0.05902 | -0.018 | -14.268
-11 | -0.919 | 0.02231 | -0.024 | -41.213
-10.5 | -0.896 | 0.02003 | -0.024 | -44.745
-10 | -0.869 | 0.01808 | -0.025 | -48.055
-9.5 | -0.837 | 0.0165 | -0.026 | -50.726
-9 | -0.802 | 0.01527 | -0.027 | -52.52
-8.5 | -0.765 | 0.01403 | -0.027 | -54.519
-8 | -0.723 | 0.01323 | -0.028 | -54.662
-7.5 | -0.679 | 0.0121 | -0.029 | -56.121
-7 | -0.633 | 0.01168 | -0.03 | -54.224
-6.5 | -0.58 | 0.01128 | -0.03 | -51.395
-6 | -0.524 | 0.01086 | -0.031 | -48.302
-5.5 | -0.468 | 0.01048 | -0.031 | -44.633
-5 | -0.41 | 0.01012 | -0.032 | -40.517
-4.5 | -0.351 | 0.00978 | -0.033 | -35.914
-4 | -0.292 | 0.00692 | -0.033 | -42.24
-3.5 | -0.233 | 0.00682 | -0.034 | -34.131
-3 | -0.173 | 0.00679 | -0.034 | -25.46
-2.5 | -0.113 | 0.0067 | -0.035 | -16.822
-2 | -0.052 | 0.0067 | -0.035 | -7.825
-1.5 | 0.008 | 0.00668 | -0.036 | 1.194
-1 | 0.068 | 0.00669 | -0.036 | 10.231
-0.5 | 0.129 | 0.00671 | -0.037 | 19.209
0 | 0.19 | 0.00678 | -0.037 | 27.966
0.5 | 0.25 | 0.00682 | -0.038 | 36.654
1 | 0.31 | 0.00686 | -0.039 | 45.241
1.5 | 0.37 | 0.00693 | -0.039 | 53.399
2 | 0.43 | 0.00704 | -0.04 | 61.127
2.5 | 0.49 | 0.00714 | -0.04 | 68.676
3 | 0.55 | 0.00727 | -0.041 | 75.665
3.5 | 0.609 | 0.0074 | -0.041 | 82.378
4 | 0.668 | 0.00761 | -0.042 | 87.746
4.5 | 0.726 | 0.0078 | -0.042 | 93.129
5 | 0.784 | 0.00808 | -0.043 | 96.995
5.5 | 0.83 | 0.01273 | -0.043 | 65.198
6 | 0.882 | 0.01331 | -0.043 | 66.261
6.5 | 0.932 | 0.01399 | -0.044 | 66.629
7 | 0.98 | 0.01464 | -0.044 | 66.959
7.5 | 1.026 | 0.01535 | -0.044 | 66.861
8 | 1.07 | 0.01614 | -0.045 | 66.285
8.5 | 1.11 | 0.01701 | -0.045 | 65.255
9 | 1.148 | 0.01798 | -0.045 | 63.841
9.5 | 1.179 | 0.01906 | -0.046 | 61.856
10 | 1.206 | 0.0202 | -0.046 | 59.715
10.5 | 1.228 | 0.0215 | -0.046 | 57.136
11 | 1.246 | 0.02291 | -0.047 | 54.375
11.5 | 1.257 | 0.02449 | -0.047 | 51.331
12 | 1.261 | 0.02646 | -0.047 | 47.671
12.5 | 1.257 | 0.0297 | -0.047 | 42.325
13 | 1.252 | 0.0323 | -0.047 | 38.753
13.5 | 1.222 | 0.04032 | -0.046 | 30.311
14 | 1.093 | 0.08892 | -0.033 | 12.287
14.5 | 1.07 | 0.10099 | -0.03 | 10.595
15 | 1.049 | 0.11306 | -0.026 | 9.279
15.5 | 1.035 | 0.11869 | -0.026 | 8.718
16 | 1.017 | 0.12683 | -0.026 | 8.02
16.5 | 0.997 | 0.13609 | -0.025 | 7.323
17 | 0.975 | 0.14251 | -0.025 | 6.842

## 34. Re 750k Mach 0.00 (2)
BIGFOIL.COM POLAR EXPORT
NACA63-214 a=0.8
NACA63-214 a=0.8 |  |  |  | Cl Max: | 1.3101 | at alpha= | 16.5 | deg
XFOIL ncrit=9 |  |  |  | L/D Max: | 93.8972 | at alpha= | 5 | deg
Re: | 750000 |  |  | Cd Min: | 0.21395 | at alpha= | -19 | deg
Mach: | 0 |  |  | Cl=0 at alpha= | -1.5537 | deg
|  |  |  | @ Cl=0.1, Cd= | 0.0066039
|  |  |  | @ Cl=0.4, Cd= | 0.0068349
|  |  |  | @ Cl=0.6, Cd= | 0.0072187
alpha (deg) | Cl | Cd | Cm | Cl/Cd
-19 | -0.6815 | 0.21395 | 0.0366 | -3.1853
-18.5 | -0.6628 | 0.2086 | 0.0332 | -3.1774
-18 | -0.6458 | 0.20248 | 0.0294 | -3.1895
-17.5 | -0.6438 | 0.18964 | 0.0217 | -3.3949
-17 | -0.6286 | 0.18299 | 0.0186 | -3.4352
-16 | -0.9731 | 0.07272 | -0.04 | -13.3815
-15.5 | -1.0002 | 0.06157 | -0.0466 | -16.2449
-15 | -1.0165 | 0.05328 | -0.0508 | -19.0785
-14.5 | -1.0256 | 0.04664 | -0.0534 | -21.9897
-14 | -1.0312 | 0.04083 | -0.0546 | -25.2559
-13.5 | -1.0283 | 0.03634 | -0.0548 | -28.2966
-13 | -1.0186 | 0.03284 | -0.0542 | -31.0171
-12.5 | -1.0063 | 0.02957 | -0.0529 | -34.0311
-12 | -0.989 | 0.02688 | -0.0511 | -36.7932
-11.5 | -0.9677 | 0.02494 | -0.0487 | -38.8011
-11 | -0.9433 | 0.02183 | -0.0465 | -43.2112
-10.5 | -0.8894 | 0.01991 | -0.0489 | -44.671
-10 | -0.8559 | 0.01875 | -0.0461 | -45.648
-9.5 | -0.8191 | 0.01771 | -0.0436 | -46.2507
-9 | -0.7765 | 0.01684 | -0.042 | -46.1105
-8.5 | -0.7396 | 0.01507 | -0.0399 | -49.0776
-8 | -0.6926 | 0.0142 | -0.0389 | -48.7746
-7.5 | -0.6433 | 0.01343 | -0.0382 | -47.9002
-7 | -0.595 | 0.01239 | -0.0375 | -48.0226
-6.5 | -0.5433 | 0.01168 | -0.0372 | -46.5154
-6 | -0.4908 | 0.01101 | -0.0369 | -44.5777
-5.5 | -0.4377 | 0.01031 | -0.0368 | -42.4539
-4.5 | -0.3338 | 0.00828 | -0.0369 | -40.314
-4 | -0.2813 | 0.00721 | -0.0371 | -39.0153
-3.5 | -0.2247 | 0.00688 | -0.0374 | -32.6599
-3 | -0.1672 | 0.00673 | -0.0378 | -24.844
-2.5 | -0.1096 | 0.00664 | -0.0382 | -16.506
-2 | -0.0515 | 0.00662 | -0.0386 | -7.7795
-1.5 | 0.0062 | 0.0066 | -0.0389 | 0.93939
-1 | 0.0643 | 0.00661 | -0.0393 | 9.7277
-0.5 | 0.1225 | 0.0066 | -0.0398 | 18.5606
0 | 0.1808 | 0.00662 | -0.0403 | 27.3112
0.5 | 0.239 | 0.00666 | -0.0407 | 35.8859
1 | 0.2971 | 0.00672 | -0.0412 | 44.2113
1.5 | 0.3548 | 0.00678 | -0.0415 | 52.3304
2 | 0.4124 | 0.00685 | -0.0419 | 60.2044
2.5 | 0.4699 | 0.00694 | -0.0422 | 67.7089
3 | 0.5271 | 0.00703 | -0.0425 | 74.9787
3.5 | 0.5839 | 0.00717 | -0.0427 | 81.4365
4 | 0.6401 | 0.00734 | -0.0429 | 87.2071
4.5 | 0.6953 | 0.00761 | -0.0429 | 91.3666
5 | 0.7493 | 0.00798 | -0.0427 | 93.8972
5.5 | 0.7986 | 0.00879 | -0.042 | 90.8532
6 | 0.8404 | 0.01029 | -0.0405 | 81.6715
6.5 | 0.8814 | 0.01166 | -0.0388 | 75.5918
7 | 0.9227 | 0.0128 | -0.0369 | 72.0859
7.5 | 0.9635 | 0.01371 | -0.0347 | 70.2772
8 | 1.0004 | 0.01445 | -0.0316 | 69.2318
8.5 | 1.0472 | 0.01537 | -0.031 | 68.1327
9 | 1.0828 | 0.01659 | -0.0285 | 65.2682
9.5 | 1.1128 | 0.01766 | -0.025 | 63.0125
10 | 1.1303 | 0.01947 | -0.0204 | 58.0534
10.5 | 1.1565 | 0.02101 | -0.0174 | 55.0452
11 | 1.1826 | 0.0227 | -0.0148 | 52.0969
11.5 | 1.2037 | 0.02486 | -0.0122 | 48.4191
12 | 1.2127 | 0.02816 | -0.0092 | 43.0646
12.5 | 1.2343 | 0.03065 | -0.0075 | 40.2708
13 | 1.2545 | 0.03338 | -0.0061 | 37.5824
13.5 | 1.271 | 0.03658 | -0.0049 | 34.7458
14 | 1.2803 | 0.04062 | -0.0039 | 31.519
14.5 | 1.2832 | 0.04559 | -0.0031 | 28.1465
15 | 1.293 | 0.05016 | -0.0032 | 25.7775
15.5 | 1.3008 | 0.05522 | -0.0038 | 23.5567
16 | 1.305 | 0.06103 | -0.005 | 21.3829
16.5 | 1.3101 | 0.06708 | -0.0071 | 19.5304
17 | 1.3064 | 0.07462 | -0.0096 | 17.5074
17.5 | 1.3003 | 0.08295 | -0.013 | 15.6757
18 | 1.275 | 0.09463 | -0.0178 | 13.4735
18.5 | 1.2607 | 0.1056 | -0.0236 | 11.9384
19 | 1.2403 | 0.11823 | -0.0307 | 10.4906
19.5 | 1.2144 | 0.13275 | -0.0396 | 9.148
20 | 1.1823 | 0.14934 | -0.0502 | 7.9168

## 35. Re 750k Mach 0.10 (1)
BIGFOIL.COM POLAR EXPORT
NACA63-214 a=0.8
NACA63-214 a=0.8 |  |  |  | Cl Max: | 1.252 | at alpha= | 12 | deg
JavaFoil+Calcfoil stall+Eppler ext transition |  |  |  | L/D Max: | 97.218 | at alpha= | 5 | deg
Re: | 750000 |  |  | Cd Min: | 0.00669 | at alpha= | -1 | deg
Mach: | 0.1 |  |  | Cl=0 at alpha= | -1.5656 | deg
|  |  |  | @ Cl=0.1, Cd= | 0.0067053
|  |  |  | @ Cl=0.4, Cd= | 0.0069905
|  |  |  | @ Cl=0.6, Cd= | 0.0074315
alpha (deg) | Cl | Cd | Cm | Cl/Cd
-16 | -0.855 | 0.12853 | -0.009 | -6.649
-15.5 | -0.863 | 0.12134 | -0.009 | -7.117
-15 | -0.868 | 0.11374 | -0.01 | -7.629
-14.5 | -0.868 | 0.10818 | -0.01 | -8.026
-14 | -0.867 | 0.10024 | -0.011 | -8.649
-13.5 | -0.862 | 0.09455 | -0.011 | -9.114
-13 | -0.853 | 0.08925 | -0.011 | -9.562
-12.5 | -0.843 | 0.08327 | -0.012 | -10.128
-12 | -0.831 | 0.07705 | -0.014 | -10.786
-11.5 | -0.818 | 0.06975 | -0.015 | -11.722
-11 | -0.905 | 0.02535 | -0.023 | -35.689
-10.5 | -0.891 | 0.02097 | -0.024 | -42.487
-10 | -0.867 | 0.01849 | -0.025 | -46.914
-9.5 | -0.837 | 0.01679 | -0.026 | -49.813
-9 | -0.802 | 0.01548 | -0.027 | -51.83
-8.5 | -0.765 | 0.01429 | -0.028 | -53.565
-8 | -0.724 | 0.01336 | -0.028 | -54.207
-7.5 | -0.681 | 0.01263 | -0.029 | -53.871
-7 | -0.636 | 0.01185 | -0.03 | -53.657
-6.5 | -0.582 | 0.01131 | -0.03 | -51.466
-6 | -0.527 | 0.01089 | -0.031 | -48.388
-5.5 | -0.47 | 0.0105 | -0.032 | -44.741
-5 | -0.412 | 0.01013 | -0.032 | -40.637
-4.5 | -0.353 | 0.00979 | -0.033 | -36.053
-4 | -0.294 | 0.00693 | -0.033 | -42.402
-3.5 | -0.234 | 0.00683 | -0.034 | -34.258
-3 | -0.174 | 0.00679 | -0.034 | -25.572
-2.5 | -0.113 | 0.00671 | -0.035 | -16.889
-2 | -0.053 | 0.00671 | -0.035 | -7.856
-1.5 | 0.008 | 0.00672 | -0.036 | 1.193
-1 | 0.069 | 0.00669 | -0.037 | 10.285
-0.5 | 0.13 | 0.00672 | -0.037 | 19.298
0 | 0.19 | 0.00678 | -0.038 | 28.076
0.5 | 0.251 | 0.00682 | -0.038 | 36.826
1 | 0.312 | 0.00691 | -0.039 | 45.162
1.5 | 0.372 | 0.00694 | -0.039 | 53.618
2 | 0.433 | 0.00705 | -0.04 | 61.363
2.5 | 0.493 | 0.00714 | -0.04 | 69.034
3 | 0.553 | 0.00732 | -0.041 | 75.53
3.5 | 0.612 | 0.00746 | -0.041 | 82.125
4 | 0.671 | 0.00763 | -0.042 | 88.039
4.5 | 0.73 | 0.00781 | -0.042 | 93.424
5 | 0.787 | 0.0081 | -0.043 | 97.218
5.5 | 0.834 | 0.01284 | -0.043 | 64.918
6 | 0.886 | 0.01341 | -0.043 | 66.018
6.5 | 0.935 | 0.01409 | -0.044 | 66.39
7 | 0.984 | 0.01475 | -0.044 | 66.675
7.5 | 1.029 | 0.01552 | -0.045 | 66.348
8 | 1.073 | 0.01633 | -0.045 | 65.699
8.5 | 1.113 | 0.01723 | -0.045 | 64.563
9 | 1.15 | 0.0182 | -0.046 | 63.192
9.5 | 1.18 | 0.0193 | -0.046 | 61.164
10 | 1.206 | 0.02047 | -0.046 | 58.924
10.5 | 1.227 | 0.02182 | -0.047 | 56.221
11 | 1.242 | 0.02334 | -0.047 | 53.196
11.5 | 1.25 | 0.02517 | -0.047 | 49.674
12 | 1.252 | 0.02714 | -0.047 | 46.129
12.5 | 1.247 | 0.02985 | -0.047 | 41.776
13 | 1.228 | 0.03479 | -0.047 | 35.3
13.5 | 1.087 | 0.08325 | -0.034 | 13.055
14 | 1.059 | 0.09781 | -0.029 | 10.829
14.5 | 1.042 | 0.10606 | -0.027 | 9.827
15 | 1.024 | 0.11452 | -0.025 | 8.938
15.5 | 1.006 | 0.12054 | -0.026 | 8.344
16 | 0.984 | 0.13077 | -0.025 | 7.522
16.5 | 0.96 | 0.13784 | -0.025 | 6.962
17 | 0.934 | 0.14676 | -0.025 | 6.362

## 36. Re 750k Mach 0.10 (2)
BIGFOIL.COM POLAR EXPORT
NACA63-214 a=0.8
NACA63-214 a=0.8 |  |  |  | Cl Max: | 1.2935 | at alpha= | 16.5 | deg
XFOIL ncrit=9 |  |  |  | L/D Max: | 93.8605 | at alpha= | 5 | deg
Re: | 750000 |  |  | Cd Min: | 0.20945 | at alpha= | -18.5 | deg
Mach: | 0.1 |  |  | Cl=0 at alpha= | -1.5534 | deg
|  |  |  | @ Cl=0.1, Cd= | 0.006626
|  |  |  | @ Cl=0.4, Cd= | 0.0068494
|  |  |  | @ Cl=0.6, Cd= | 0.0072401
alpha (deg) | Cl | Cd | Cm | Cl/Cd
-18.5 | -0.6638 | 0.20945 | 0.0337 | -3.1693
-18 | -0.6465 | 0.20334 | 0.0298 | -3.1794
-17 | -0.6285 | 0.18394 | 0.019 | -3.4169
-16.5 | -0.6101 | 0.17823 | 0.0158 | -3.4231
-15.5 | -0.9367 | 0.07265 | -0.0408 | -12.8933
-15 | -0.9695 | 0.06063 | -0.048 | -15.9904
-14.5 | -0.9897 | 0.0519 | -0.0524 | -19.0694
-14 | -1.0045 | 0.04459 | -0.0548 | -22.5275
-13.5 | -1.0079 | 0.03915 | -0.0558 | -25.7446
-13 | -1.0032 | 0.03499 | -0.0557 | -28.671
-12.5 | -0.9955 | 0.03119 | -0.0547 | -31.9173
-12 | -0.9818 | 0.02804 | -0.053 | -35.0143
-11.5 | -0.9627 | 0.02572 | -0.0508 | -37.43
-11 | -0.9415 | 0.02269 | -0.0482 | -41.4941
-10.5 | -0.8906 | 0.02041 | -0.0503 | -43.6355
-10 | -0.8574 | 0.01916 | -0.0474 | -44.7495
-9.5 | -0.8216 | 0.01804 | -0.0447 | -45.5432
-9 | -0.7799 | 0.01707 | -0.0428 | -45.6883
-8.5 | -0.7429 | 0.01531 | -0.0406 | -48.5238
-8 | -0.6961 | 0.01437 | -0.0396 | -48.4412
-7.5 | -0.6463 | 0.01363 | -0.0388 | -47.4175
-7 | -0.5985 | 0.0125 | -0.038 | -47.88
-6.5 | -0.546 | 0.01186 | -0.0376 | -46.0371
-6 | -0.4938 | 0.01107 | -0.0373 | -44.607
-5.5 | -0.4401 | 0.0104 | -0.0371 | -42.3173
-5 | -0.3875 | 0.0095 | -0.0371 | -40.7895
-4.5 | -0.3355 | 0.00838 | -0.0371 | -40.0358
-4 | -0.283 | 0.00727 | -0.0373 | -38.9271
-3.5 | -0.2262 | 0.00691 | -0.0377 | -32.7352
-3 | -0.1683 | 0.00676 | -0.038 | -24.8964
-2.5 | -0.1104 | 0.00666 | -0.0384 | -16.5766
-2 | -0.0519 | 0.00664 | -0.0388 | -7.8163
-1.5 | 0.0062 | 0.00661 | -0.0391 | 0.93797
-1 | 0.0647 | 0.00662 | -0.0395 | 9.7734
-0.5 | 0.1232 | 0.00663 | -0.04 | 18.5822
0 | 0.1818 | 0.00664 | -0.0405 | 27.3795
0.5 | 0.2404 | 0.00668 | -0.0409 | 35.988
1 | 0.2988 | 0.00673 | -0.0414 | 44.3982
1.5 | 0.3569 | 0.00679 | -0.0417 | 52.5626
2 | 0.4149 | 0.00687 | -0.0421 | 60.393
2.5 | 0.4728 | 0.00696 | -0.0424 | 67.931
3 | 0.5303 | 0.00705 | -0.0427 | 75.2199
3.5 | 0.5874 | 0.0072 | -0.0429 | 81.5833
4 | 0.644 | 0.00738 | -0.043 | 87.2629
4.5 | 0.6995 | 0.00765 | -0.043 | 91.4379
5 | 0.7537 | 0.00803 | -0.0428 | 93.8605
5.5 | 0.8026 | 0.0089 | -0.042 | 90.1798
6 | 0.8441 | 0.01045 | -0.0403 | 80.7751
6.5 | 0.8854 | 0.0118 | -0.0385 | 75.0339
7 | 0.9265 | 0.01295 | -0.0365 | 71.5444
7.5 | 0.9678 | 0.01384 | -0.0343 | 69.9277
8 | 1.0037 | 0.01459 | -0.0309 | 68.7937
8.5 | 1.0497 | 0.01559 | -0.0301 | 67.3316
9 | 1.0835 | 0.0168 | -0.0272 | 64.494
9.5 | 1.1114 | 0.01798 | -0.0234 | 61.8131
10 | 1.1252 | 0.0201 | -0.0185 | 55.9801
10.5 | 1.1548 | 0.02155 | -0.016 | 53.587
11 | 1.1801 | 0.02338 | -0.0134 | 50.4748
11.5 | 1.1986 | 0.02584 | -0.0107 | 46.3854
12 | 1.21 | 0.02909 | -0.0079 | 41.595
12.5 | 1.2302 | 0.03182 | -0.0062 | 38.6612
13 | 1.2496 | 0.03474 | -0.0049 | 35.9701
13.5 | 1.2644 | 0.03822 | -0.0038 | 33.0822
14 | 1.2683 | 0.04296 | -0.0028 | 29.5228
14.5 | 1.276 | 0.04765 | -0.0024 | 26.7786
15 | 1.2833 | 0.05269 | -0.0026 | 24.3557
15.5 | 1.2889 | 0.05826 | -0.0035 | 22.1232
16 | 1.2906 | 0.06465 | -0.0052 | 19.9629
16.5 | 1.2935 | 0.0713 | -0.0077 | 18.1417
17 | 1.2861 | 0.0797 | -0.0108 | 16.1368
17.5 | 1.274 | 0.08934 | -0.015 | 14.2601
18 | 1.2451 | 0.10234 | -0.0212 | 12.1663
18.5 | 1.226 | 0.11476 | -0.0282 | 10.6832
19 | 1.1993 | 0.12934 | -0.037 | 9.2725
19.5 | 1.1653 | 0.14646 | -0.0479 | 7.9564
20 | 1.118 | 0.16808 | -0.0621 | 6.6516

## 37. Re 750k Mach 0.25 (1)
BIGFOIL.COM POLAR EXPORT
NACA63-214 a=0.8
NACA63-214 a=0.8 |  |  |  | Cl Max: | 1.205 | at alpha= | 10.5 | deg
JavaFoil+Calcfoil stall+Eppler ext transition |  |  |  | L/D Max: | 97.048 | at alpha= | 5 | deg
Re: | 750000 |  |  | Cd Min: | 0.00678 | at alpha= | -2 | deg
Mach: | 0.25 |  |  | Cl=0 at alpha= | -1.5645 | deg
|  |  |  | @ Cl=0.1, Cd= | 0.00679
|  |  |  | @ Cl=0.4, Cd= | 0.0070836
|  |  |  | @ Cl=0.6, Cd= | 0.0074987
alpha (deg) | Cl | Cd | Cm | Cl/Cd
-15 | -0.706 | 0.12906 | -0.009 | -5.468
-14.5 | -0.732 | 0.1183 | -0.009 | -6.186
-14 | -0.753 | 0.11139 | -0.01 | -6.758
-13.5 | -0.769 | 0.10127 | -0.01 | -7.593
-13 | -0.779 | 0.09564 | -0.011 | -8.149
-12.5 | -0.784 | 0.0883 | -0.011 | -8.882
-12 | -0.785 | 0.08334 | -0.012 | -9.414
-11.5 | -0.779 | 0.07752 | -0.013 | -10.045
-11 | -0.769 | 0.07133 | -0.014 | -10.779
-10.5 | -0.757 | 0.06481 | -0.016 | -11.686
-10 | -0.844 | 0.02285 | -0.025 | -36.956
-9.5 | -0.83 | 0.01887 | -0.026 | -43.98
-9 | -0.801 | 0.0169 | -0.027 | -47.397
-8.5 | -0.768 | 0.01545 | -0.028 | -49.721
-8 | -0.73 | 0.01425 | -0.029 | -51.237
-7.5 | -0.688 | 0.0133 | -0.03 | -51.708
-7 | -0.642 | 0.01253 | -0.03 | -51.268
-6.5 | -0.596 | 0.01175 | -0.031 | -50.715
-6 | -0.54 | 0.01133 | -0.032 | -47.639
-5.5 | -0.482 | 0.01078 | -0.032 | -44.705
-5 | -0.423 | 0.01037 | -0.033 | -40.757
-4.5 | -0.362 | 0.01001 | -0.034 | -36.192
-4 | -0.302 | 0.00978 | -0.034 | -30.848
-3.5 | -0.24 | 0.00692 | -0.035 | -34.712
-3 | -0.178 | 0.00685 | -0.035 | -26.074
-2.5 | -0.116 | 0.00682 | -0.036 | -17.081
-2 | -0.054 | 0.00678 | -0.036 | -7.991
-1.5 | 0.008 | 0.00678 | -0.037 | 1.214
-1 | 0.071 | 0.00679 | -0.038 | 10.408
-0.5 | 0.133 | 0.00679 | -0.038 | 19.626
0 | 0.196 | 0.00686 | -0.039 | 28.548
0.5 | 0.258 | 0.0069 | -0.039 | 37.438
1 | 0.321 | 0.00697 | -0.04 | 46.028
1.5 | 0.382 | 0.00704 | -0.04 | 54.29
2 | 0.444 | 0.00719 | -0.041 | 61.846
2.5 | 0.506 | 0.00728 | -0.041 | 69.53
3 | 0.568 | 0.00742 | -0.042 | 76.516
3.5 | 0.629 | 0.00757 | -0.043 | 83.101
4 | 0.69 | 0.00781 | -0.043 | 88.322
4.5 | 0.749 | 0.00802 | -0.044 | 93.462
5 | 0.808 | 0.00833 | -0.044 | 97.048
5.5 | 0.853 | 0.0133 | -0.044 | 64.118
6 | 0.905 | 0.01398 | -0.044 | 64.709
6.5 | 0.955 | 0.0147 | -0.045 | 64.946
7 | 1.003 | 0.01548 | -0.045 | 64.741
7.5 | 1.047 | 0.01634 | -0.046 | 64.053
8 | 1.088 | 0.01728 | -0.046 | 62.974
8.5 | 1.125 | 0.01831 | -0.046 | 61.435
9 | 1.158 | 0.0195 | -0.047 | 59.359
9.5 | 1.181 | 0.02079 | -0.047 | 56.82
10 | 1.197 | 0.02221 | -0.047 | 53.906
10.5 | 1.205 | 0.02396 | -0.048 | 50.296
11 | 1.202 | 0.02633 | -0.048 | 45.649
11.5 | 1.186 | 0.02973 | -0.047 | 39.906
12 | 1.082 | 0.05534 | -0.041 | 19.554
12.5 | 0.99 | 0.0892 | -0.025 | 11.097
13 | 0.966 | 0.09528 | -0.024 | 10.134
13.5 | 0.934 | 0.1026 | -0.024 | 9.103
14 | 0.896 | 0.11012 | -0.024 | 8.141
14.5 | 0.853 | 0.1201 | -0.023 | 7.1
15 | 0.803 | 0.12888 | -0.023 | 6.231
15.5 | 0.749 | 0.14222 | -0.022 | 5.263

## 38. Re 750k Mach 0.25 (2)
BIGFOIL.COM POLAR EXPORT
NACA63-214 a=0.8
NACA63-214 a=0.8 |  |  |  | Cl Max: | 1.2185 | at alpha= | 13.5 | deg
XFOIL ncrit=9 |  |  |  | L/D Max: | 93.4615 | at alpha= | 5 | deg
Re: | 750000 |  |  | Cd Min: | 0.22052 | at alpha= | 18.5 | deg
Mach: | 0.25 |  |  | Cl=0 at alpha= | -99 | deg
|  |  |  | @ Cl=0.1, Cd= | 0.00676
|  |  |  | @ Cl=0.4, Cd= | 0.0069421
|  |  |  | @ Cl=0.6, Cd= | 0.007327
alpha (deg) | Cl | Cd | Cm | Cl/Cd
0 | 0.1875 | 0.00676 | -0.0416 | 27.7367
0.5 | 0.2477 | 0.00681 | -0.042 | 36.373
1 | 0.3081 | 0.00684 | -0.0424 | 45.0439
1.5 | 0.3684 | 0.0069 | -0.0428 | 53.3913
2 | 0.4285 | 0.00698 | -0.0432 | 61.3897
2.5 | 0.4885 | 0.00709 | -0.0435 | 68.8999
3 | 0.5476 | 0.00723 | -0.0437 | 75.74
3.5 | 0.607 | 0.00734 | -0.0438 | 82.6975
4 | 0.6653 | 0.00754 | -0.0438 | 88.2361
4.5 | 0.7226 | 0.00783 | -0.0436 | 92.2861
5 | 0.7776 | 0.00832 | -0.043 | 93.4615
5.5 | 0.8235 | 0.00962 | -0.0415 | 85.6029
6 | 0.864 | 0.01126 | -0.0392 | 76.7318
6.5 | 0.9047 | 0.01265 | -0.0368 | 71.5178
7 | 0.9465 | 0.01377 | -0.0343 | 68.7364
7.5 | 0.9862 | 0.01472 | -0.0313 | 66.9973
8 | 1.0182 | 0.01549 | -0.0266 | 65.7327
8.5 | 1.0477 | 0.01703 | -0.0229 | 61.5208
9 | 1.0782 | 0.01836 | -0.0193 | 58.7255
9.5 | 1.1013 | 0.02026 | -0.0155 | 54.3583
10 | 1.118 | 0.02281 | -0.0116 | 49.0136
10.5 | 1.1423 | 0.02509 | -0.0089 | 45.5281
11 | 1.1626 | 0.02783 | -0.0064 | 41.7751
11.5 | 1.1705 | 0.0318 | -0.0036 | 36.8082
12 | 1.1894 | 0.03511 | -0.0019 | 33.8764
12.5 | 1.2037 | 0.03901 | -0.0004 | 30.8562
13 | 1.2168 | 0.04319 | 0.0003 | 28.1732
13.5 | 1.2185 | 0.04882 | 0.0007 | 24.959
14 | 1.2171 | 0.0553 | 0.0003 | 22.009
14.5 | 1.2138 | 0.06256 | -0.0012 | 19.4022
15 | 1.2022 | 0.07146 | -0.0041 | 16.8234
15.5 | 1.1866 | 0.08168 | -0.0084 | 14.5274
16 | 1.1647 | 0.09374 | -0.0146 | 12.4248
16.5 | 1.1464 | 0.10615 | -0.0217 | 10.7998
17 | 1.1058 | 0.12376 | -0.0324 | 8.935
17.5 | 1.0685 | 0.14231 | -0.0443 | 7.5083
18 | 0.8854 | 0.21141 | -0.0824 | 4.1881
18.5 | 0.8965 | 0.22052 | -0.0875 | 4.0654

## 39. Re 750k Mach 0.50 (1)
BIGFOIL.COM POLAR EXPORT
NACA63-214 a=0.8
NACA63-214 a=0.8 |  |  |  | Cl Max: | 1.172 | at alpha= | 20 | deg
JavaFoil+Calcfoil stall+Eppler ext transition |  |  |  | L/D Max: | 92.683 | at alpha= | 4.5 | deg
Re: | 750000 |  |  | Cd Min: | 0.00705 | at alpha= | -2 | deg
Mach: | 0.5 |  |  | Cl=0 at alpha= | -1.5643 | deg
|  |  |  | @ Cl=0.1, Cd= | 0.007081
|  |  |  | @ Cl=0.4, Cd= | 0.0074404
|  |  |  | @ Cl=0.6, Cd= | 0.00794
alpha (deg) | Cl | Cd | Cm | Cl/Cd
-20 | -1.018 | 0.20932 | -0.011 | -4.863
-19.5 | -0.988 | 0.20795 | -0.011 | -4.753
-19 | -0.961 | 0.19921 | -0.011 | -4.826
-18.5 | -0.935 | 0.19707 | -0.011 | -4.743
-18 | -0.908 | 0.19075 | -0.012 | -4.759
-17.5 | -0.882 | 0.18678 | -0.012 | -4.72
-17 | -0.852 | 0.17917 | -0.012 | -4.755
-16.5 | -0.825 | 0.17358 | -0.012 | -4.751
-16 | -0.798 | 0.16889 | -0.012 | -4.723
-15.5 | -0.771 | 0.15899 | -0.013 | -4.847
-15 | -0.742 | 0.15242 | -0.012 | -4.868
-14.5 | -0.715 | 0.14704 | -0.012 | -4.859
-14 | -0.687 | 0.14543 | -0.013 | -4.726
-13.5 | -0.66 | 0.14172 | -0.013 | -4.658
-13 | -0.633 | 0.13456 | -0.013 | -4.702
-12.5 | -0.604 | 0.12549 | -0.013 | -4.816
-12 | -0.577 | 0.11887 | -0.013 | -4.855
-11.5 | -0.55 | 0.11415 | -0.013 | -4.816
-11 | -0.522 | 0.11101 | -0.013 | -4.706
-10.5 | -0.494 | 0.10423 | -0.013 | -4.74
-10 | -0.467 | 0.09849 | -0.013 | -4.738
-9.5 | -0.439 | 0.09812 | -0.013 | -4.476
-9 | -0.412 | 0.08475 | -0.014 | -4.859
-8.5 | -0.384 | 0.06739 | -0.013 | -5.697
-8 | -0.562 | 0.05615 | -0.015 | -10.008
-7.5 | -0.573 | 0.04983 | -0.016 | -11.494
-7 | -0.656 | 0.01648 | -0.033 | -39.807
-6.5 | -0.621 | 0.01486 | -0.034 | -41.749
-6 | -0.575 | 0.01367 | -0.035 | -42.043
-5.5 | -0.521 | 0.01269 | -0.036 | -41.059
-5 | -0.463 | 0.01128 | -0.037 | -41.082
-4.5 | -0.403 | 0.01111 | -0.038 | -36.249
-4 | -0.336 | 0.01066 | -0.038 | -31.511
-3.5 | -0.268 | 0.00729 | -0.039 | -36.751
-3 | -0.199 | 0.00718 | -0.039 | -27.746
-2.5 | -0.13 | 0.00713 | -0.04 | -18.248
-2 | -0.061 | 0.00705 | -0.041 | -8.579
-1.5 | 0.009 | 0.00705 | -0.041 | 1.306
-1 | 0.079 | 0.00706 | -0.042 | 11.194
-0.5 | 0.149 | 0.00713 | -0.043 | 20.886
0 | 0.219 | 0.00717 | -0.043 | 30.519
0.5 | 0.289 | 0.00727 | -0.044 | 39.735
1 | 0.359 | 0.00735 | -0.044 | 48.807
1.5 | 0.427 | 0.0075 | -0.045 | 56.914
2 | 0.496 | 0.00762 | -0.046 | 65.156
2.5 | 0.566 | 0.00782 | -0.046 | 72.292
3 | 0.634 | 0.00806 | -0.047 | 78.665
3.5 | 0.702 | 0.00835 | -0.048 | 84.058
4 | 0.768 | 0.00869 | -0.048 | 88.426
4.5 | 0.828 | 0.00894 | -0.049 | 92.683
5 | 0.876 | 0.01484 | -0.048 | 59.004
5.5 | 0.931 | 0.01585 | -0.049 | 58.76
6 | 0.981 | 0.0169 | -0.049 | 58.068
6.5 | 1.024 | 0.01811 | -0.049 | 56.53
7 | 1.055 | 0.0195 | -0.05 | 54.116
7.5 | 1.07 | 0.02135 | -0.05 | 50.106
8 | 1.049 | 0.02378 | -0.05 | 44.121
8.5 | 0.796 | 0.06345 | -0.02 | 12.538
9 | 0.58 | 0.08777 | -0.021 | 6.609
9.5 | 0.608 | 0.09404 | -0.023 | 6.461
10 | 0.635 | 0.09898 | -0.023 | 6.411
10.5 | 0.661 | 0.10184 | -0.023 | 6.495
11 | 0.689 | 0.10945 | -0.025 | 6.299
11.5 | 0.716 | 0.11221 | -0.026 | 6.382
12 | 0.743 | 0.11877 | -0.026 | 6.254
12.5 | 0.769 | 0.12888 | -0.026 | 5.969
13 | 0.798 | 0.13809 | -0.028 | 5.776
13.5 | 0.824 | 0.14058 | -0.029 | 5.862
14 | 0.851 | 0.14555 | -0.029 | 5.845
14.5 | 0.878 | 0.14984 | -0.031 | 5.863
15 | 0.906 | 0.16142 | -0.032 | 5.611
15.5 | 0.932 | 0.16026 | -0.032 | 5.817
16 | 0.959 | 0.1679 | -0.033 | 5.711
16.5 | 0.987 | 0.17065 | -0.034 | 5.785
17 | 1.014 | 0.17655 | -0.035 | 5.741
17.5 | 1.04 | 0.18428 | -0.035 | 5.642
18 | 1.066 | 0.1897 | -0.036 | 5.62
18.5 | 1.095 | 0.19349 | -0.037 | 5.659
19 | 1.121 | 0.20275 | -0.037 | 5.527
19.5 | 1.146 | 0.21029 | -0.038 | 5.451
20 | 1.172 | 0.22083 | -0.038 | 5.309

## 40. Re 750k Mach 0.50 (2)
BIGFOIL.COM POLAR EXPORT
NACA63-214 a=0.8
NACA63-214 a=0.8 |  |  |  | Cl Max: | 1.0559 | at alpha= | 10 | deg
XFOIL ncrit=9 |  |  |  | L/D Max: | 92.211 | at alpha= | 4.5 | deg
Re: | 750000 |  |  | Cd Min: | 0.26232 | at alpha= | -20 | deg
Mach: | 0.5 |  |  | Cl=0 at alpha= | -1.534 | deg
|  |  |  | @ Cl=0.1, Cd= | 0.0071813
|  |  |  | @ Cl=0.4, Cd= | 0.0074251
|  |  |  | @ Cl=0.6, Cd= | 0.0077805
alpha (deg) | Cl | Cd | Cm | Cl/Cd
-20 | -0.7762 | 0.26232 | 0.0626 | -2.959
-19.5 | -0.7559 | 0.2525 | 0.0561 | -2.9937
-19 | -0.7359 | 0.24298 | 0.0503 | -3.0286
-18.5 | -0.7113 | 0.23588 | 0.0463 | -3.0155
-18 | -0.6887 | 0.22807 | 0.0413 | -3.0197
-17.5 | -0.6736 | 0.21738 | 0.0338 | -3.0987
-17 | -0.6496 | 0.2093 | 0.03 | -3.1037
-16.5 | -0.6265 | 0.20199 | 0.0257 | -3.1016
-16 | -0.606 | 0.19364 | 0.0207 | -3.1295
-15.5 | -0.5975 | 0.18176 | 0.0122 | -3.2873
-15 | -0.5723 | 0.17474 | 0.0097 | -3.2752
-14.5 | -0.5519 | 0.16708 | 0.0055 | -3.3032
-14 | -0.5347 | 0.15859 | 0.0006 | -3.3716
-13.5 | -0.5313 | 0.14529 | -0.0064 | -3.6568
-13 | -0.5191 | 0.13635 | -0.011 | -3.8071
-12.5 | -0.5138 | 0.12573 | -0.0166 | -4.0865
-12 | -0.5149 | 0.1142 | -0.0229 | -4.5088
-11.5 | -0.5272 | 0.10093 | -0.0303 | -5.2234
-11 | -0.555 | 0.08535 | -0.0394 | -6.5026
-10.5 | -0.5974 | 0.06773 | -0.0513 | -8.8203
-10 | -0.6341 | 0.05395 | -0.0617 | -11.7535
-9.5 | -0.6545 | 0.04161 | -0.074 | -15.7294
-9 | -0.6783 | 0.03404 | -0.0755 | -19.9266
-8.5 | -0.6944 | 0.02836 | -0.0735 | -24.4852
-8 | -0.6948 | 0.02394 | -0.0696 | -29.0226
-7.5 | -0.6839 | 0.0207 | -0.0639 | -33.0386
-7 | -0.6539 | 0.01805 | -0.0589 | -36.2271
-6.5 | -0.6122 | 0.01599 | -0.0547 | -38.2864
-6 | -0.5664 | 0.01415 | -0.0513 | -40.0283
-5.5 | -0.5113 | 0.01281 | -0.0489 | -39.9141
-5 | -0.4514 | 0.01175 | -0.0472 | -38.417
-4.5 | -0.3894 | 0.01077 | -0.046 | -36.156
-3.5 | -0.2699 | 0.00793 | -0.0447 | -34.0353
-3 | -0.2031 | 0.00738 | -0.0446 | -27.5203
-2.5 | -0.1339 | 0.00723 | -0.0447 | -18.5201
-2 | -0.0644 | 0.00718 | -0.0449 | -8.9694
-1.5 | 0.0047 | 0.00716 | -0.0452 | 0.65642
-1 | 0.074 | 0.00717 | -0.0455 | 10.3208
-0.5 | 0.1431 | 0.0072 | -0.0459 | 19.875
0 | 0.2123 | 0.00723 | -0.0464 | 29.3638
0.5 | 0.2815 | 0.00727 | -0.0468 | 38.7208
1 | 0.3507 | 0.00735 | -0.0472 | 47.7143
2 | 0.4885 | 0.00756 | -0.0477 | 64.6164
2.5 | 0.5573 | 0.00768 | -0.0477 | 72.5651
3 | 0.6253 | 0.00784 | -0.0474 | 79.7577
3.5 | 0.6937 | 0.00802 | -0.0471 | 86.4963
4 | 0.7594 | 0.00834 | -0.0461 | 91.0552
4.5 | 0.8216 | 0.00891 | -0.0445 | 92.211
5 | 0.8638 | 0.01061 | -0.0406 | 81.4138
5.5 | 0.8931 | 0.01271 | -0.0349 | 70.2675
6 | 0.9179 | 0.01439 | -0.0282 | 63.7874
6.5 | 0.9412 | 0.01605 | -0.0215 | 58.6417
7 | 0.9667 | 0.018 | -0.0158 | 53.7056
7.5 | 0.9855 | 0.02049 | -0.0103 | 48.0966
8 | 1.0071 | 0.02326 | -0.0061 | 43.2975
8.5 | 1.0206 | 0.02726 | -0.0025 | 37.4395
9 | 1.0383 | 0.03125 | 0.0006 | 33.2256
9.5 | 1.0517 | 0.03584 | 0.0033 | 29.3443
10 | 1.0559 | 0.04155 | 0.0053 | 25.4128
10.5 | 1.0536 | 0.04855 | 0.0061 | 21.7013
11 | 1.0387 | 0.05752 | 0.0044 | 18.0581
11.5 | 1.0183 | 0.06804 | 0.0002 | 14.9662
12 | 0.9919 | 0.08045 | -0.0064 | 12.3294
12.5 | 0.9632 | 0.09453 | -0.015 | 10.1894
13 | 0.9355 | 0.10983 | -0.025 | 8.5177
13.5 | 0.9067 | 0.12656 | -0.0359 | 7.1642
14 | 0.8773 | 0.14468 | -0.0473 | 6.0637
14.5 | 0.8543 | 0.16344 | -0.0583 | 5.227
15 | 0.8519 | 0.17824 | -0.0668 | 4.7795

## 41. Re 1M Mach 0.00 (1)
BIGFOIL.COM POLAR EXPORT
NACA63-214 a=0.8
NACA63-214 a=0.8 |  |  |  | Cl Max: | 1.267 | at alpha= | 12 | deg
JavaFoil+Calcfoil stall+Eppler ext transition |  |  |  | L/D Max: | 102.793 | at alpha= | 5 | deg
Re: | 1000000 |  |  | Cd Min: | 0.00633 | at alpha= | -2.5 | deg
Mach: | 0 |  |  | Cl=0 at alpha= | -1.5667 | deg
|  |  |  | @ Cl=0.1, Cd= | 0.0063605
|  |  |  | @ Cl=0.4, Cd= | 0.00659
|  |  |  | @ Cl=0.6, Cd= | 0.0070025
alpha (deg) | Cl | Cd | Cm | Cl/Cd
-16.5 | -0.871 | 0.13014 | -0.009 | -6.693
-16 | -0.881 | 0.12314 | -0.01 | -7.153
-15.5 | -0.886 | 0.11762 | -0.01 | -7.536
-15 | -0.887 | 0.11029 | -0.01 | -8.041
-14.5 | -0.886 | 0.1033 | -0.011 | -8.577
-14 | -0.882 | 0.09623 | -0.011 | -9.166
-13.5 | -0.877 | 0.08982 | -0.012 | -9.76
-13 | -0.87 | 0.08268 | -0.014 | -10.518
-12.5 | -0.866 | 0.07251 | -0.016 | -11.948
-12 | -0.921 | 0.03742 | -0.021 | -24.618
-11.5 | -0.942 | 0.02349 | -0.023 | -40.113
-11 | -0.927 | 0.01998 | -0.024 | -46.407
-10.5 | -0.902 | 0.01837 | -0.025 | -49.074
-10 | -0.873 | 0.01677 | -0.025 | -52.043
-9.5 | -0.842 | 0.01522 | -0.026 | -55.311
-9 | -0.807 | 0.01415 | -0.027 | -57.012
-8.5 | -0.769 | 0.0131 | -0.028 | -58.696
-8 | -0.727 | 0.01239 | -0.028 | -58.704
-7.5 | -0.685 | 0.01161 | -0.029 | -59.039
-7 | -0.633 | 0.01108 | -0.03 | -57.155
-6.5 | -0.58 | 0.01066 | -0.03 | -54.377
-6 | -0.524 | 0.01027 | -0.031 | -51.056
-5.5 | -0.468 | 0.0099 | -0.031 | -47.233
-5 | -0.41 | 0.00958 | -0.032 | -42.771
-4.5 | -0.351 | 0.00933 | -0.033 | -37.676
-4 | -0.292 | 0.00654 | -0.033 | -44.68
-3.5 | -0.233 | 0.00645 | -0.034 | -36.074
-3 | -0.173 | 0.00642 | -0.034 | -26.94
-2.5 | -0.113 | 0.00633 | -0.035 | -17.811
-2 | -0.052 | 0.00633 | -0.035 | -8.288
-1.5 | 0.008 | 0.00634 | -0.036 | 1.258
-1 | 0.068 | 0.00635 | -0.036 | 10.777
-0.5 | 0.129 | 0.00637 | -0.037 | 20.252
0 | 0.19 | 0.0064 | -0.037 | 29.627
0.5 | 0.25 | 0.00647 | -0.038 | 38.657
1 | 0.31 | 0.00652 | -0.039 | 47.619
1.5 | 0.37 | 0.00655 | -0.039 | 56.534
2 | 0.43 | 0.00663 | -0.04 | 64.884
2.5 | 0.49 | 0.00674 | -0.04 | 72.72
3 | 0.55 | 0.00685 | -0.041 | 80.359
3.5 | 0.609 | 0.00703 | -0.041 | 86.636
4 | 0.668 | 0.00717 | -0.042 | 93.177
4.5 | 0.726 | 0.00737 | -0.042 | 98.565
5 | 0.784 | 0.00762 | -0.043 | 102.793
5.5 | 0.832 | 0.01205 | -0.043 | 69.039
6 | 0.884 | 0.0126 | -0.043 | 70.152
6.5 | 0.934 | 0.01324 | -0.044 | 70.556
7 | 0.982 | 0.01382 | -0.044 | 71.069
7.5 | 1.028 | 0.01448 | -0.044 | 71.014
8 | 1.072 | 0.01522 | -0.045 | 70.437
8.5 | 1.113 | 0.01603 | -0.045 | 69.403
9 | 1.15 | 0.01695 | -0.046 | 67.876
9.5 | 1.181 | 0.01795 | -0.046 | 65.817
10 | 1.209 | 0.01899 | -0.046 | 63.652
10.5 | 1.231 | 0.02026 | -0.047 | 60.755
11 | 1.249 | 0.02158 | -0.047 | 57.854
11.5 | 1.261 | 0.02297 | -0.047 | 54.903
12 | 1.267 | 0.02477 | -0.047 | 51.156
12.5 | 1.265 | 0.0271 | -0.047 | 46.704
13 | 1.263 | 0.02907 | -0.047 | 43.433
13.5 | 1.247 | 0.0332 | -0.047 | 37.566
14 | 1.227 | 0.03809 | -0.047 | 32.223
14.5 | 1.185 | 0.04965 | -0.045 | 23.872
15 | 1.058 | 0.10588 | -0.03 | 9.992
15.5 | 1.041 | 0.11354 | -0.03 | 9.171
16 | 1.021 | 0.12218 | -0.028 | 8.357
16.5 | 0.999 | 0.13165 | -0.027 | 7.589
17 | 0.977 | 0.13886 | -0.027 | 7.035

## 42. Re 1M Mach 0.00 (2)
BIGFOIL.COM POLAR EXPORT
NACA63-214 a=0.8
NACA63-214 a=0.8 |  |  |  | Cl Max: | 1.3587 | at alpha= | 16.5 | deg
XFOIL ncrit=9 |  |  |  | L/D Max: | 98.1569 | at alpha= | 5 | deg
Re: | 1000000 |  |  | Cd Min: | 0.22707 | at alpha= | -20 | deg
Mach: | 0 |  |  | Cl=0 at alpha= | -1.5533 | deg
|  |  |  | @ Cl=0.1, Cd= | 0.0060061
|  |  |  | @ Cl=0.4, Cd= | 0.0062031
|  |  |  | @ Cl=0.6, Cd= | 0.0066462
alpha (deg) | Cl | Cd | Cm | Cl/Cd
-20 | -0.713 | 0.22707 | 0.045 | -3.14
-19.5 | -0.6971 | 0.22035 | 0.0412 | -3.1636
-19 | -0.6784 | 0.21519 | 0.0376 | -3.1526
-18.5 | -0.6618 | 0.20889 | 0.0335 | -3.1682
-17.5 | -0.9426 | 0.10417 | -0.0186 | -9.0487
-17 | -1.0074 | 0.08252 | -0.0325 | -12.2079
-16.5 | -1.0415 | 0.06894 | -0.0408 | -15.1073
-16 | -1.0626 | 0.05887 | -0.0463 | -18.0499
-15.5 | -1.0755 | 0.05099 | -0.05 | -21.0924
-15 | -1.0811 | 0.04464 | -0.0522 | -24.2182
-14.5 | -1.0801 | 0.03949 | -0.0534 | -27.3512
-14 | -1.0753 | 0.03503 | -0.0537 | -30.6965
-13.5 | -1.0626 | 0.03165 | -0.0534 | -33.5735
-13 | -1.0597 | 0.02735 | -0.0519 | -38.7459
-12.5 | -1.0463 | 0.02438 | -0.0502 | -42.9163
-12 | -1.0264 | 0.0223 | -0.0481 | -46.0269
-11.5 | -1.0016 | 0.02075 | -0.0456 | -48.2699
-11 | -0.9539 | 0.01922 | -0.0465 | -49.6306
-10.5 | -0.9223 | 0.0181 | -0.0434 | -50.9558
-10 | -0.8828 | 0.01714 | -0.0415 | -51.5053
-9.5 | -0.848 | 0.01541 | -0.0392 | -55.0292
-9 | -0.8018 | 0.01457 | -0.0382 | -55.0309
-8.5 | -0.7537 | 0.0138 | -0.0374 | -54.6159
-8 | -0.7059 | 0.01284 | -0.0366 | -54.9766
-7.5 | -0.6554 | 0.01205 | -0.0362 | -54.39
-7 | -0.6022 | 0.01152 | -0.0361 | -52.2743
-6.5 | -0.55 | 0.01076 | -0.0359 | -51.1152
-6 | -0.496 | 0.01019 | -0.0359 | -48.6752
-5.5 | -0.4415 | 0.00966 | -0.0359 | -45.7039
-4.5 | -0.334 | 0.00812 | -0.0363 | -41.133
-4 | -0.2812 | 0.00704 | -0.0366 | -39.9432
-3.5 | -0.2257 | 0.00643 | -0.037 | -35.1011
-3 | -0.1682 | 0.00621 | -0.0374 | -27.0853
-2.5 | -0.1102 | 0.0061 | -0.0379 | -18.0656
-2 | -0.052 | 0.00603 | -0.0384 | -8.6235
-1.5 | 0.0062 | 0.006 | -0.0389 | 1.0333
-1 | 0.0645 | 0.006 | -0.0393 | 10.75
-0.5 | 0.1228 | 0.00601 | -0.0398 | 20.4326
0 | 0.1813 | 0.00602 | -0.0403 | 30.1163
0.5 | 0.2398 | 0.00606 | -0.0409 | 39.571
1 | 0.298 | 0.0061 | -0.0413 | 48.8525
1.5 | 0.3561 | 0.00615 | -0.0418 | 57.9024
2 | 0.414 | 0.00622 | -0.0422 | 66.5595
2.5 | 0.4718 | 0.00631 | -0.0426 | 74.7702
3 | 0.529 | 0.00645 | -0.043 | 82.0155
3.5 | 0.5863 | 0.00659 | -0.0433 | 88.9681
4 | 0.6424 | 0.00682 | -0.0435 | 94.1935
4.5 | 0.6977 | 0.00713 | -0.0436 | 97.8541
5 | 0.7509 | 0.00765 | -0.0434 | 98.1569
5.5 | 0.7973 | 0.00886 | -0.0424 | 89.9887
6 | 0.8415 | 0.01018 | -0.0412 | 82.6621
6.5 | 0.8866 | 0.01127 | -0.04 | 78.669
7 | 0.9317 | 0.01222 | -0.0387 | 76.2439
7.5 | 0.9765 | 0.01305 | -0.0372 | 74.8276
8.5 | 1.0591 | 0.01427 | -0.0327 | 74.2186
9 | 1.1032 | 0.01519 | -0.0315 | 72.6267
9.5 | 1.1384 | 0.01631 | -0.0289 | 69.7977
10 | 1.1685 | 0.01728 | -0.0254 | 67.6215
10.5 | 1.1913 | 0.01876 | -0.0214 | 63.5021
11 | 1.2142 | 0.02043 | -0.018 | 59.4322
11.5 | 1.2401 | 0.02207 | -0.0153 | 56.1894
12 | 1.265 | 0.0239 | -0.013 | 52.9289
12.5 | 1.2802 | 0.02659 | -0.0103 | 48.1459
13 | 1.2935 | 0.02966 | -0.0081 | 43.6109
13.5 | 1.3121 | 0.03251 | -0.0066 | 40.3599
14 | 1.329 | 0.03564 | -0.0055 | 37.2896
14.5 | 1.3437 | 0.03915 | -0.0047 | 34.3218
15 | 1.3538 | 0.04332 | -0.0043 | 31.2512
15.5 | 1.3504 | 0.04925 | -0.0044 | 27.4193
16 | 1.3513 | 0.05512 | -0.0051 | 24.5156
16.5 | 1.3587 | 0.06059 | -0.0064 | 22.4245
17 | 1.3562 | 0.06764 | -0.0084 | 20.0503
17.5 | 1.3539 | 0.07512 | -0.0111 | 18.0232
18 | 1.3468 | 0.08371 | -0.0147 | 16.0889
18.5 | 1.3377 | 0.0931 | -0.0191 | 14.3684
19 | 1.3229 | 0.10388 | -0.0245 | 12.7349
19.5 | 1.3059 | 0.1156 | -0.031 | 11.2967
20 | 1.2852 | 0.1284 | -0.0384 | 10.0093

## 43. Re 1M Mach 0.10 (1)
BIGFOIL.COM POLAR EXPORT
NACA63-214 a=0.8
NACA63-214 a=0.8 |  |  |  | Cl Max: | 1.258 | at alpha= | 12 | deg
JavaFoil+Calcfoil stall+Eppler ext transition |  |  |  | L/D Max: | 103.276 | at alpha= | 5 | deg
Re: | 1000000 |  |  | Cd Min: | 0.00633 | at alpha= | -2 | deg
Mach: | 0.1 |  |  | Cl=0 at alpha= | -1.5656 | deg
|  |  |  | @ Cl=0.1, Cd= | 0.0063651
|  |  |  | @ Cl=0.4, Cd= | 0.0066313
|  |  |  | @ Cl=0.6, Cd= | 0.0070115
alpha (deg) | Cl | Cd | Cm | Cl/Cd
-16.5 | -0.843 | 0.13259 | -0.009 | -6.358
-16 | -0.856 | 0.12459 | -0.009 | -6.868
-15.5 | -0.865 | 0.11979 | -0.01 | -7.219
-15 | -0.869 | 0.11033 | -0.01 | -7.875
-14.5 | -0.869 | 0.10464 | -0.01 | -8.309
-14 | -0.869 | 0.09742 | -0.011 | -8.922
-13.5 | -0.864 | 0.09195 | -0.012 | -9.4
-13 | -0.858 | 0.08514 | -0.013 | -10.077
-12.5 | -0.852 | 0.0774 | -0.014 | -11.005
-12 | -0.906 | 0.04147 | -0.021 | -21.852
-11.5 | -0.933 | 0.02501 | -0.023 | -37.312
-11 | -0.921 | 0.02105 | -0.024 | -43.772
-10.5 | -0.899 | 0.01885 | -0.025 | -47.679
-10 | -0.872 | 0.01712 | -0.025 | -50.93
-9.5 | -0.841 | 0.01549 | -0.026 | -54.31
-9 | -0.807 | 0.01433 | -0.027 | -56.3
-8.5 | -0.769 | 0.01332 | -0.028 | -57.774
-8 | -0.728 | 0.01251 | -0.028 | -58.194
-7.5 | -0.688 | 0.01167 | -0.029 | -58.973
-7 | -0.636 | 0.01115 | -0.03 | -57.046
-6.5 | -0.582 | 0.01069 | -0.03 | -54.466
-6 | -0.527 | 0.0103 | -0.031 | -51.157
-5.5 | -0.47 | 0.00994 | -0.032 | -47.256
-5 | -0.412 | 0.0096 | -0.032 | -42.905
-4.5 | -0.353 | 0.00934 | -0.033 | -37.8
-4 | -0.294 | 0.00655 | -0.033 | -44.853
-3.5 | -0.234 | 0.0065 | -0.034 | -35.999
-3 | -0.174 | 0.00642 | -0.034 | -27.056
-2.5 | -0.113 | 0.00637 | -0.035 | -17.781
-2 | -0.053 | 0.00633 | -0.035 | -8.321
-1.5 | 0.008 | 0.00634 | -0.036 | 1.264
-1 | 0.069 | 0.00636 | -0.037 | 10.827
-0.5 | 0.13 | 0.00637 | -0.037 | 20.345
0 | 0.19 | 0.00643 | -0.038 | 29.618
0.5 | 0.251 | 0.00647 | -0.038 | 38.827
1 | 0.312 | 0.00653 | -0.039 | 47.821
1.5 | 0.372 | 0.00659 | -0.039 | 56.415
2 | 0.433 | 0.00668 | -0.04 | 64.777
2.5 | 0.493 | 0.00675 | -0.04 | 73.04
3 | 0.553 | 0.0069 | -0.041 | 80.138
3.5 | 0.612 | 0.00704 | -0.041 | 86.935
4 | 0.671 | 0.00718 | -0.042 | 93.526
4.5 | 0.73 | 0.00738 | -0.042 | 98.883
5 | 0.787 | 0.00762 | -0.043 | 103.276
5.5 | 0.835 | 0.01214 | -0.043 | 68.818
6 | 0.888 | 0.01269 | -0.043 | 69.913
6.5 | 0.938 | 0.01333 | -0.044 | 70.342
7 | 0.986 | 0.01393 | -0.044 | 70.777
7.5 | 1.032 | 0.01464 | -0.045 | 70.481
8 | 1.075 | 0.01539 | -0.045 | 69.818
8.5 | 1.115 | 0.01625 | -0.045 | 68.602
9 | 1.152 | 0.01713 | -0.046 | 67.283
9.5 | 1.183 | 0.01817 | -0.046 | 65.072
10 | 1.209 | 0.01925 | -0.046 | 62.802
10.5 | 1.229 | 0.02057 | -0.047 | 59.768
11 | 1.245 | 0.02197 | -0.047 | 56.663
11.5 | 1.254 | 0.02359 | -0.047 | 53.177
12 | 1.258 | 0.02535 | -0.047 | 49.631
12.5 | 1.254 | 0.02753 | -0.047 | 45.553
13 | 1.246 | 0.03012 | -0.047 | 41.361
13.5 | 1.226 | 0.03451 | -0.047 | 35.534
14 | 1.171 | 0.04953 | -0.045 | 23.639
14.5 | 1.059 | 0.09577 | -0.033 | 11.056
15 | 1.029 | 0.10946 | -0.029 | 9.404
15.5 | 1.011 | 0.11514 | -0.029 | 8.778
16 | 0.986 | 0.1256 | -0.027 | 7.85
16.5 | 0.961 | 0.13498 | -0.026 | 7.122
17 | 0.935 | 0.14249 | -0.026 | 6.562

## 44. Re 1M Mach 0.10 (2)
BIGFOIL.COM POLAR EXPORT
NACA63-214 a=0.8
NACA63-214 a=0.8 |  |  |  | Cl Max: | 1.3426 | at alpha= | 16.5 | deg
XFOIL ncrit=9 |  |  |  | L/D Max: | 98.0447 | at alpha= | 4.5 | deg
Re: | 1000000 |  |  | Cd Min: | 0.21604 | at alpha= | -19 | deg
Mach: | 0.1 |  |  | Cl=0 at alpha= | -1.5529 | deg
|  |  |  | @ Cl=0.1, Cd= | 0.006022
|  |  |  | @ Cl=0.4, Cd= | 0.0062202
|  |  |  | @ Cl=0.6, Cd= | 0.0066999
alpha (deg) | Cl | Cd | Cm | Cl/Cd
-19 | -0.6797 | 0.21604 | 0.038 | -3.1462
-18.5 | -0.6628 | 0.20978 | 0.034 | -3.1595
-18 | -0.6583 | 0.19702 | 0.027 | -3.3413
-17 | -0.9179 | 0.10208 | -0.0205 | -8.992
-16.5 | -0.9815 | 0.08071 | -0.0343 | -12.1608
-16 | -1.0159 | 0.06721 | -0.0426 | -15.1153
-15.5 | -1.0379 | 0.0571 | -0.0482 | -18.1769
-15 | -1.052 | 0.0492 | -0.0518 | -21.3821
-14.5 | -1.0579 | 0.0429 | -0.0538 | -24.6597
-14 | -1.0588 | 0.0376 | -0.0547 | -28.1596
-13.5 | -1.0508 | 0.03355 | -0.0548 | -31.3204
-13 | -1.0468 | 0.02926 | -0.0538 | -35.7758
-12.5 | -1.0385 | 0.02562 | -0.0521 | -40.5347
-12 | -1.0198 | 0.02322 | -0.0503 | -43.919
-11.5 | -0.9975 | 0.02144 | -0.0478 | -46.5252
-11 | -0.9531 | 0.01976 | -0.0484 | -48.2338
-10.5 | -0.9238 | 0.01853 | -0.0449 | -49.8543
-10 | -0.8858 | 0.01745 | -0.0426 | -50.7622
-9.5 | -0.8509 | 0.01574 | -0.0402 | -54.0597
-9 | -0.8056 | 0.0148 | -0.039 | -54.4324
-8.5 | -0.7577 | 0.01397 | -0.0381 | -54.2377
-8 | -0.7086 | 0.01313 | -0.0374 | -53.968
-7.5 | -0.6594 | 0.01216 | -0.0367 | -54.227
-7 | -0.6061 | 0.01159 | -0.0365 | -52.2951
-6.5 | -0.5535 | 0.01083 | -0.0363 | -51.108
-6 | -0.499 | 0.01027 | -0.0362 | -48.5881
-5.5 | -0.4442 | 0.00972 | -0.0363 | -45.6996
-5 | -0.3898 | 0.00904 | -0.0363 | -43.1195
-4.5 | -0.336 | 0.00819 | -0.0365 | -41.0256
-4 | -0.2828 | 0.00711 | -0.0368 | -39.775
-3 | -0.1693 | 0.00623 | -0.0377 | -27.175
-2.5 | -0.1109 | 0.00611 | -0.0381 | -18.1506
-2 | -0.0524 | 0.00604 | -0.0386 | -8.6755
-1.5 | 0.0062 | 0.00602 | -0.0391 | 1.0299
-1 | 0.0649 | 0.00601 | -0.0395 | 10.7987
-0.5 | 0.1235 | 0.00603 | -0.04 | 20.4809
0 | 0.1824 | 0.00604 | -0.0405 | 30.1987
0.5 | 0.2412 | 0.00608 | -0.0411 | 39.6711
1 | 0.2998 | 0.00611 | -0.0415 | 49.0671
1.5 | 0.3582 | 0.00617 | -0.042 | 58.0551
2 | 0.4165 | 0.00624 | -0.0424 | 66.7468
2.5 | 0.4747 | 0.00633 | -0.0428 | 74.9921
3 | 0.5322 | 0.00648 | -0.0431 | 82.1296
4 | 0.6463 | 0.00685 | -0.0436 | 94.3504
4.5 | 0.702 | 0.00716 | -0.0437 | 98.0447
5 | 0.7552 | 0.00771 | -0.0435 | 97.9507
5.5 | 0.8013 | 0.00898 | -0.0424 | 89.2316
6 | 0.8455 | 0.01032 | -0.0411 | 81.9283
6.5 | 0.891 | 0.01138 | -0.0398 | 78.2953
7 | 0.9359 | 0.01236 | -0.0384 | 75.7201
8 | 1.0249 | 0.01386 | -0.035 | 73.9466
8.5 | 1.0627 | 0.01442 | -0.0319 | 73.6963
9 | 1.105 | 0.01548 | -0.0304 | 71.3824
9.5 | 1.1383 | 0.01654 | -0.0272 | 68.821
10 | 1.1674 | 0.01761 | -0.0236 | 66.2919
10.5 | 1.186 | 0.01943 | -0.0193 | 61.0396
11 | 1.2126 | 0.02099 | -0.0164 | 57.7704
11.5 | 1.2376 | 0.02279 | -0.0137 | 54.3045
12 | 1.2618 | 0.02478 | -0.0114 | 50.9201
12.5 | 1.2697 | 0.02817 | -0.0084 | 45.0728
13 | 1.2894 | 0.03089 | -0.0067 | 41.7417
13.5 | 1.3059 | 0.03404 | -0.0053 | 38.3637
14 | 1.3216 | 0.03744 | -0.0043 | 35.2991
14.5 | 1.3349 | 0.04126 | -0.0037 | 32.3534
15 | 1.3414 | 0.04601 | -0.0035 | 29.1545
15.5 | 1.3319 | 0.0529 | -0.0039 | 25.1777
16 | 1.3389 | 0.05838 | -0.005 | 22.9342
16.5 | 1.3426 | 0.06459 | -0.0067 | 20.7865
17 | 1.337 | 0.07242 | -0.0092 | 18.4618
17.5 | 1.3317 | 0.08069 | -0.0125 | 16.5039
18 | 1.3215 | 0.09021 | -0.0169 | 14.6492
18.5 | 1.3086 | 0.10066 | -0.0221 | 13.0002
19 | 1.2902 | 0.11261 | -0.0285 | 11.4572
19.5 | 1.2698 | 0.12541 | -0.0359 | 10.1252
20 | 1.2461 | 0.1394 | -0.0445 | 8.939

## 45. Re 1M Mach 0.25 (1)
BIGFOIL.COM POLAR EXPORT
NACA63-214 a=0.8
NACA63-214 a=0.8 |  |  |  | Cl Max: | 1.209 | at alpha= | 10.5 | deg
JavaFoil+Calcfoil stall+Eppler ext transition |  |  |  | L/D Max: | 102.753 | at alpha= | 5 | deg
Re: | 1000000 |  |  | Cd Min: | 0.0064 | at alpha= | -1.5 | deg
Mach: | 0.25 |  |  | Cl=0 at alpha= | -1.5645 | deg
|  |  |  | @ Cl=0.1, Cd= | 0.0064247
|  |  |  | @ Cl=0.4, Cd= | 0.0067019
|  |  |  | @ Cl=0.6, Cd= | 0.0070739
alpha (deg) | Cl | Cd | Cm | Cl/Cd
-15.5 | -0.675 | 0.13203 | -0.009 | -5.111
-15 | -0.706 | 0.1218 | -0.009 | -5.797
-14.5 | -0.732 | 0.11518 | -0.01 | -6.357
-14 | -0.753 | 0.10699 | -0.01 | -7.041
-13.5 | -0.77 | 0.10074 | -0.011 | -7.643
-13 | -0.781 | 0.09334 | -0.011 | -8.363
-12.5 | -0.785 | 0.086 | -0.012 | -9.134
-12 | -0.787 | 0.07992 | -0.013 | -9.841
-11.5 | -0.782 | 0.07446 | -0.014 | -10.504
-11 | -0.784 | 0.063 | -0.017 | -12.442
-10.5 | -0.87 | 0.0231 | -0.025 | -37.669
-10 | -0.858 | 0.01953 | -0.026 | -43.919
-9.5 | -0.835 | 0.01741 | -0.027 | -47.953
-9 | -0.806 | 0.01569 | -0.027 | -51.332
-8.5 | -0.772 | 0.01432 | -0.028 | -53.948
-8 | -0.734 | 0.01329 | -0.029 | -55.243
-7.5 | -0.692 | 0.01246 | -0.03 | -55.522
-7 | -0.65 | 0.01158 | -0.031 | -56.107
-6.5 | -0.596 | 0.01105 | -0.031 | -53.905
-6 | -0.54 | 0.01067 | -0.032 | -50.588
-5.5 | -0.482 | 0.0102 | -0.032 | -47.242
-5 | -0.423 | 0.00982 | -0.033 | -43.039
-4.5 | -0.362 | 0.00949 | -0.034 | -38.206
-4 | -0.302 | 0.00926 | -0.034 | -32.551
-3.5 | -0.24 | 0.00655 | -0.035 | -36.67
-3 | -0.178 | 0.00647 | -0.035 | -27.604
-2.5 | -0.116 | 0.00644 | -0.036 | -18.074
-2 | -0.054 | 0.00644 | -0.036 | -8.415
-1.5 | 0.008 | 0.0064 | -0.037 | 1.286
-1 | 0.071 | 0.00642 | -0.038 | 11.011
-0.5 | 0.133 | 0.00643 | -0.038 | 20.706
0 | 0.196 | 0.00647 | -0.039 | 30.266
0.5 | 0.258 | 0.00654 | -0.039 | 39.459
1 | 0.321 | 0.00659 | -0.04 | 48.626
1.5 | 0.382 | 0.00667 | -0.04 | 57.308
2 | 0.444 | 0.00678 | -0.041 | 65.562
2.5 | 0.506 | 0.00688 | -0.041 | 73.635
3 | 0.568 | 0.00699 | -0.042 | 81.21
3.5 | 0.629 | 0.00715 | -0.043 | 88.032
4 | 0.69 | 0.00735 | -0.043 | 93.842
4.5 | 0.749 | 0.00756 | -0.044 | 99.051
5 | 0.808 | 0.00786 | -0.044 | 102.753
5.5 | 0.854 | 0.01256 | -0.044 | 68.018
6 | 0.907 | 0.01322 | -0.045 | 68.577
6.5 | 0.957 | 0.01391 | -0.045 | 68.808
7 | 1.004 | 0.01463 | -0.045 | 68.636
7.5 | 1.049 | 0.01542 | -0.046 | 68.05
8 | 1.09 | 0.01629 | -0.046 | 66.927
8.5 | 1.127 | 0.01727 | -0.046 | 65.282
9 | 1.16 | 0.01839 | -0.047 | 63.084
9.5 | 1.184 | 0.01955 | -0.047 | 60.548
10 | 1.2 | 0.02091 | -0.047 | 57.403
10.5 | 1.209 | 0.02247 | -0.048 | 53.809
11 | 1.207 | 0.02461 | -0.048 | 49.061
11.5 | 1.198 | 0.02675 | -0.048 | 44.795
12 | 1.175 | 0.03019 | -0.048 | 38.918
12.5 | 0.999 | 0.08371 | -0.03 | 11.936
13 | 0.97 | 0.09132 | -0.028 | 10.622
13.5 | 0.937 | 0.09852 | -0.026 | 9.51
14 | 0.898 | 0.10673 | -0.025 | 8.412
14.5 | 0.854 | 0.11542 | -0.025 | 7.396
15 | 0.804 | 0.12576 | -0.024 | 6.393
15.5 | 0.749 | 0.13446 | -0.023 | 5.571

## 46. Re 1M Mach 0.25 (2)
BIGFOIL.COM POLAR EXPORT
NACA63-214 a=0.8
NACA63-214 a=0.8 |  |  |  | Cl Max: | 1.2708 | at alpha= | 14 | deg
XFOIL ncrit=9 |  |  |  | L/D Max: | 98.5326 | at alpha= | 4.5 | deg
Re: | 1000000 |  |  | Cd Min: | 0.22957 | at alpha= | 19 | deg
Mach: | 0.25 |  |  | Cl=0 at alpha= | -1.5495 | deg
|  |  |  | @ Cl=0.1, Cd= | 0.0061055
|  |  |  | @ Cl=0.4, Cd= | 0.0063251
|  |  |  | @ Cl=0.6, Cd= | 0.0067158
alpha (deg) | Cl | Cd | Cm | Cl/Cd
-17.5 | -0.6466 | 0.19516 | 0.0255 | -3.3132
-17 | -0.6254 | 0.19014 | 0.0224 | -3.2892
-16.5 | -0.6093 | 0.18294 | 0.0181 | -3.3306
-16 | -0.6069 | 0.16974 | 0.0109 | -3.5755
-15 | -0.8199 | 0.09303 | -0.0282 | -8.8133
-14.5 | -0.8669 | 0.07516 | -0.0402 | -11.5341
-14 | -0.9032 | 0.06161 | -0.049 | -14.66
-13.5 | -0.9296 | 0.05132 | -0.0547 | -18.1138
-13 | -0.9533 | 0.04263 | -0.0583 | -22.3622
-12.5 | -0.9714 | 0.03541 | -0.0596 | -27.4329
-12 | -0.9697 | 0.03065 | -0.0593 | -31.6378
-11.5 | -0.9579 | 0.02709 | -0.0581 | -35.3599
-11 | -0.9413 | 0.02404 | -0.0564 | -39.1556
-10.5 | -0.9107 | 0.02148 | -0.0555 | -42.3976
-10 | -0.891 | 0.01979 | -0.0504 | -45.0227
-9.5 | -0.8556 | 0.01831 | -0.0474 | -46.7286
-9 | -0.8223 | 0.01629 | -0.0444 | -50.4788
-8.5 | -0.7763 | 0.01516 | -0.0427 | -51.2071
-8 | -0.7277 | 0.01411 | -0.0412 | -51.5734
-7.5 | -0.6792 | 0.01291 | -0.0399 | -52.6104
-7 | -0.6261 | 0.01209 | -0.0392 | -51.7866
-6.5 | -0.5717 | 0.01133 | -0.0386 | -50.459
-5.5 | -0.4593 | 0.01007 | -0.038 | -45.6107
-5 | -0.4023 | 0.00945 | -0.0379 | -42.5714
-4.5 | -0.3464 | 0.00861 | -0.038 | -40.2323
-4 | -0.2914 | 0.00751 | -0.0382 | -38.8016
-3.5 | -0.2351 | 0.0066 | -0.0385 | -35.6212
-3 | -0.1754 | 0.00634 | -0.0389 | -27.6656
-2.5 | -0.1153 | 0.00621 | -0.0393 | -18.5668
-1.5 | 0.006 | 0.00611 | -0.0402 | 0.982
-1 | 0.0668 | 0.0061 | -0.0407 | 10.9508
-0.5 | 0.1275 | 0.00611 | -0.0412 | 20.8674
0 | 0.1881 | 0.00613 | -0.0417 | 30.6852
0.5 | 0.2487 | 0.00617 | -0.0422 | 40.3079
1 | 0.3092 | 0.00622 | -0.0426 | 49.7106
1.5 | 0.3697 | 0.00628 | -0.0431 | 58.8694
2 | 0.4301 | 0.00637 | -0.0435 | 67.5196
2.5 | 0.4902 | 0.00647 | -0.0439 | 75.7651
3 | 0.55 | 0.00659 | -0.0442 | 83.4598
3.5 | 0.6096 | 0.00674 | -0.0444 | 90.4451
4 | 0.6678 | 0.007 | -0.0444 | 95.4
4.5 | 0.7252 | 0.00736 | -0.0443 | 98.5326
5 | 0.7782 | 0.00813 | -0.0436 | 95.7196
5.5 | 0.8229 | 0.00963 | -0.042 | 85.4517
6 | 0.8675 | 0.01097 | -0.0402 | 79.0793
6.5 | 0.9126 | 0.01211 | -0.0383 | 75.3592
7 | 0.9588 | 0.01302 | -0.0364 | 73.6406
7.5 | 1.004 | 0.01384 | -0.0343 | 72.5434
8 | 1.0435 | 0.01479 | -0.0312 | 70.5544
8.5 | 1.0781 | 0.01543 | -0.027 | 69.8704
9 | 1.1038 | 0.01686 | -0.0224 | 65.4686
9.5 | 1.1325 | 0.01827 | -0.0187 | 61.9869
10 | 1.1578 | 0.02006 | -0.0151 | 57.7168
10.5 | 1.1753 | 0.02253 | -0.0113 | 52.166
11 | 1.1986 | 0.02486 | -0.0085 | 48.214
11.5 | 1.2192 | 0.02757 | -0.006 | 44.222
12 | 1.2308 | 0.0312 | -0.0036 | 39.4487
12.5 | 1.2419 | 0.03516 | -0.0018 | 35.3214
13 | 1.2552 | 0.03918 | -0.0006 | 32.0368
13.5 | 1.2633 | 0.04397 | 0.0001 | 28.731
14 | 1.2708 | 0.04917 | 0.0001 | 25.845
14.5 | 1.2707 | 0.05561 | -0.0008 | 22.8502
15 | 1.2537 | 0.06454 | -0.003 | 19.4252
15.5 | 1.2504 | 0.07256 | -0.0058 | 17.2326
16 | 1.2349 | 0.08285 | -0.0102 | 14.9053
16.5 | 1.2171 | 0.09432 | -0.0159 | 12.9039
17 | 1.1885 | 0.10838 | -0.0237 | 10.966
17.5 | 1.1602 | 0.12339 | -0.0327 | 9.4027
18 | 1.125 | 0.14074 | -0.0437 | 7.9935
18.5 | 1.0825 | 0.16087 | -0.0567 | 6.729
19 | 0.9107 | 0.22957 | -0.0936 | 3.967

## 47. Re 1M Mach 0.50 (1)
BIGFOIL.COM POLAR EXPORT
NACA63-214 a=0.8
NACA63-214 a=0.8 |  |  |  | Cl Max: | 1.173 | at alpha= | 20 | deg
JavaFoil+Calcfoil stall+Eppler ext transition |  |  |  | L/D Max: | 97.469 | at alpha= | 4.5 | deg
Re: | 1000000 |  |  | Cd Min: | 0.00666 | at alpha= | -1.5 | deg
Mach: | 0.5 |  |  | Cl=0 at alpha= | -1.5643 | deg
|  |  |  | @ Cl=0.1, Cd= | 0.006694
|  |  |  | @ Cl=0.4, Cd= | 0.0070144
|  |  |  | @ Cl=0.6, Cd= | 0.00745
alpha (deg) | Cl | Cd | Cm | Cl/Cd
-20 | -1.018 | 0.19848 | -0.011 | -5.129
-19.5 | -0.989 | 0.19355 | -0.011 | -5.108
-19 | -0.962 | 0.18915 | -0.011 | -5.084
-18.5 | -0.935 | 0.18326 | -0.011 | -5.1
-18 | -0.908 | 0.17989 | -0.012 | -5.047
-17.5 | -0.882 | 0.17309 | -0.012 | -5.096
-17 | -0.852 | 0.16809 | -0.012 | -5.069
-16.5 | -0.825 | 0.16412 | -0.012 | -5.026
-16 | -0.798 | 0.158 | -0.012 | -5.049
-15.5 | -0.771 | 0.15265 | -0.013 | -5.049
-15 | -0.742 | 0.14481 | -0.012 | -5.126
-14.5 | -0.715 | 0.13895 | -0.012 | -5.143
-14 | -0.687 | 0.13534 | -0.013 | -5.079
-13.5 | -0.66 | 0.13163 | -0.013 | -5.016
-13 | -0.633 | 0.12439 | -0.013 | -5.087
-12.5 | -0.604 | 0.11862 | -0.013 | -5.095
-12 | -0.577 | 0.11151 | -0.013 | -5.176
-11.5 | -0.55 | 0.10689 | -0.013 | -5.144
-11 | -0.522 | 0.10381 | -0.013 | -5.032
-10.5 | -0.494 | 0.09855 | -0.013 | -5.014
-10 | -0.467 | 0.09335 | -0.013 | -4.999
-9.5 | -0.439 | 0.09334 | -0.013 | -4.707
-9 | -0.412 | 0.07937 | -0.014 | -5.19
-8.5 | -0.384 | 0.06534 | -0.014 | -5.879
-8 | -0.563 | 0.05536 | -0.016 | -10.161
-7.5 | -0.676 | 0.0173 | -0.032 | -39.097
-7 | -0.658 | 0.01548 | -0.033 | -42.524
-6.5 | -0.624 | 0.01387 | -0.034 | -44.971
-6 | -0.578 | 0.0128 | -0.035 | -45.122
-5.5 | -0.524 | 0.01192 | -0.036 | -43.946
-5 | -0.468 | 0.011 | -0.037 | -42.528
-4.5 | -0.403 | 0.0105 | -0.038 | -38.357
-4 | -0.336 | 0.01004 | -0.038 | -33.441
-3.5 | -0.268 | 0.00689 | -0.039 | -38.861
-3 | -0.199 | 0.00678 | -0.039 | -29.383
-2.5 | -0.13 | 0.00673 | -0.04 | -19.33
-2 | -0.061 | 0.0067 | -0.041 | -9.035
-1.5 | 0.009 | 0.00666 | -0.041 | 1.383
-1 | 0.079 | 0.0067 | -0.042 | 11.802
-0.5 | 0.149 | 0.00668 | -0.043 | 22.284
0 | 0.219 | 0.00676 | -0.043 | 32.38
0.5 | 0.289 | 0.00684 | -0.044 | 42.199
1 | 0.359 | 0.00693 | -0.044 | 51.735
1.5 | 0.427 | 0.00707 | -0.045 | 60.384
2 | 0.496 | 0.00717 | -0.046 | 69.206
2.5 | 0.566 | 0.00737 | -0.046 | 76.787
3 | 0.634 | 0.00753 | -0.047 | 84.198
3.5 | 0.702 | 0.00778 | -0.048 | 90.219
4 | 0.768 | 0.00817 | -0.048 | 94.076
4.5 | 0.833 | 0.00855 | -0.049 | 97.469
5 | 0.877 | 0.01403 | -0.048 | 62.524
5.5 | 0.933 | 0.01499 | -0.049 | 62.256
6 | 0.983 | 0.01597 | -0.049 | 61.559
6.5 | 1.026 | 0.0171 | -0.05 | 59.989
7 | 1.057 | 0.01843 | -0.05 | 57.379
7.5 | 1.072 | 0.02015 | -0.05 | 53.187
8 | 1.053 | 0.02244 | -0.051 | 46.929
8.5 | 0.796 | 0.06119 | -0.022 | 13.013
9 | 0.58 | 0.07135 | -0.022 | 8.135
9.5 | 0.608 | 0.08951 | -0.023 | 6.789
10 | 0.635 | 0.09406 | -0.023 | 6.748
10.5 | 0.662 | 0.09665 | -0.023 | 6.845
11 | 0.69 | 0.104 | -0.026 | 6.63
11.5 | 0.716 | 0.10786 | -0.026 | 6.64
12 | 0.743 | 0.11243 | -0.026 | 6.607
12.5 | 0.769 | 0.12168 | -0.026 | 6.324
13 | 0.798 | 0.12719 | -0.029 | 6.272
13.5 | 0.824 | 0.13298 | -0.029 | 6.198
14 | 0.851 | 0.13506 | -0.029 | 6.299
14.5 | 0.879 | 0.14439 | -0.031 | 6.088
15 | 0.906 | 0.14985 | -0.032 | 6.044
15.5 | 0.932 | 0.15068 | -0.032 | 6.187
16 | 0.959 | 0.15932 | -0.033 | 6.02
16.5 | 0.987 | 0.16103 | -0.034 | 6.131
17 | 1.014 | 0.1674 | -0.035 | 6.055
17.5 | 1.04 | 0.17409 | -0.035 | 5.973
18 | 1.067 | 0.1813 | -0.036 | 5.883
18.5 | 1.095 | 0.1849 | -0.037 | 5.922
19 | 1.121 | 0.19195 | -0.037 | 5.838
19.5 | 1.146 | 0.19631 | -0.038 | 5.84
20 | 1.173 | 0.20631 | -0.038 | 5.683

## 48. Re 1M Mach 0.50 (2)
BIGFOIL.COM POLAR EXPORT
NACA63-214 a=0.8
NACA63-214 a=0.8 |  |  |  | Cl Max: | 1.0858 | at alpha= | 10 | deg
XFOIL ncrit=9 |  |  |  | L/D Max: | 98.3376 | at alpha= | 4 | deg
Re: | 1000000 |  |  | Cd Min: | 0.26134 | at alpha= | -20 | deg
Mach: | 0.5 |  |  | Cl=0 at alpha= | -1.5351 | deg
|  |  |  | @ Cl=0.1, Cd= | 0.006491
|  |  |  | @ Cl=0.4, Cd= | 0.0067149
|  |  |  | @ Cl=0.6, Cd= | 0.0070746
alpha (deg) | Cl | Cd | Cm | Cl/Cd
-20 | -0.7771 | 0.26134 | 0.0624 | -2.9735
-19.5 | -0.7585 | 0.25094 | 0.0558 | -3.0226
-19 | -0.735 | 0.24306 | 0.0513 | -3.0239
-18.5 | -0.7114 | 0.2361 | 0.0467 | -3.0131
-18 | -0.6934 | 0.22555 | 0.04 | -3.0743
-17.5 | -0.6753 | 0.21576 | 0.034 | -3.1299
-17 | -0.6491 | 0.20956 | 0.0308 | -3.0974
-16.5 | -0.6274 | 0.20165 | 0.0259 | -3.1113
-15.5 | -0.5961 | 0.18124 | 0.014 | -3.289
-15 | -0.5721 | 0.1747 | 0.0104 | -3.2748
-14.5 | -0.5632 | 0.16243 | 0.0037 | -3.4673
-14 | -0.5459 | 0.15437 | -0.0005 | -3.5363
-13.5 | -0.5352 | 0.14429 | -0.006 | -3.7092
-13 | -0.5295 | 0.13333 | -0.0118 | -3.9713
-12.5 | -0.5307 | 0.12129 | -0.0183 | -4.3755
-12 | -0.5417 | 0.10798 | -0.0257 | -5.0167
-11.5 | -0.5778 | 0.0909 | -0.0355 | -6.3564
-11 | -0.6124 | 0.07503 | -0.0456 | -8.1621
-10.5 | -0.6437 | 0.06088 | -0.056 | -10.5733
-9.5 | -0.6844 | 0.03919 | -0.0737 | -17.4636
-9 | -0.7043 | 0.03245 | -0.074 | -21.7042
-8.5 | -0.7177 | 0.02669 | -0.0719 | -26.8902
-8 | -0.7186 | 0.02217 | -0.0676 | -32.4132
-7.5 | -0.7083 | 0.01893 | -0.0614 | -37.4168
-7 | -0.6756 | 0.01641 | -0.0564 | -41.17
-6.5 | -0.6332 | 0.0144 | -0.0525 | -43.9722
-6 | -0.5787 | 0.01304 | -0.0497 | -44.3788
-5.5 | -0.5214 | 0.01174 | -0.0476 | -44.4123
-5 | -0.4584 | 0.01083 | -0.0462 | -42.3269
-4.5 | -0.3934 | 0.01008 | -0.0452 | -39.0278
-4 | -0.3295 | 0.00916 | -0.0446 | -35.9716
-3.5 | -0.2684 | 0.00781 | -0.0443 | -34.3662
-3 | -0.2038 | 0.00685 | -0.0443 | -29.7518
-2.5 | -0.1345 | 0.00662 | -0.0445 | -20.3172
-2 | -0.0649 | 0.00652 | -0.0448 | -9.954
-1.5 | 0.0049 | 0.00649 | -0.0451 | 0.75501
-1 | 0.0744 | 0.00648 | -0.0456 | 11.4815
-0.5 | 0.1439 | 0.00651 | -0.046 | 22.1045
0 | 0.2133 | 0.00655 | -0.0465 | 32.5649
0.5 | 0.2829 | 0.00659 | -0.047 | 42.9287
1 | 0.3524 | 0.00666 | -0.0475 | 52.9129
1.5 | 0.4218 | 0.00674 | -0.0479 | 62.5816
2 | 0.491 | 0.00684 | -0.0481 | 71.7836
2.5 | 0.5602 | 0.00697 | -0.0483 | 80.373
3 | 0.6287 | 0.00715 | -0.0481 | 87.9301
3.5 | 0.6972 | 0.00736 | -0.0478 | 94.7283
4 | 0.7631 | 0.00776 | -0.047 | 98.3376
4.5 | 0.8218 | 0.00865 | -0.0451 | 95.0058
5.5 | 0.8999 | 0.01225 | -0.0363 | 73.4612
6 | 0.9353 | 0.01367 | -0.0308 | 68.4199
6.5 | 0.9626 | 0.01502 | -0.0241 | 64.0879
7 | 0.991 | 0.01674 | -0.0183 | 59.1995
7.5 | 1.0125 | 0.0191 | -0.0127 | 53.0105
8 | 1.0341 | 0.02169 | -0.0076 | 47.6763
9 | 1.0672 | 0.02897 | -0.0003 | 36.8381
9.5 | 1.0787 | 0.03357 | 0.0028 | 32.1329
10 | 1.0858 | 0.0389 | 0.0051 | 27.9126
10.5 | 1.0838 | 0.04554 | 0.0059 | 23.7989
11 | 1.0698 | 0.05411 | 0.0051 | 19.7708
11.5 | 1.0468 | 0.06458 | 0.0016 | 16.2094
12 | 1.0171 | 0.07709 | -0.0047 | 13.1937
12.5 | 0.986 | 0.09121 | -0.0132 | 10.8102
13 | 0.955 | 0.10681 | -0.0233 | 8.9411
13.5 | 0.9224 | 0.12411 | -0.0346 | 7.4321
14 | 0.8948 | 0.14158 | -0.0456 | 6.3201
14.5 | 0.8838 | 0.15611 | -0.0545 | 5.6614
15 | 0.8695 | 0.17305 | -0.0647 | 5.0246

## 49. Re 2M Mach 0.00 (1)
BIGFOIL.COM POLAR EXPORT
NACA63-214 a=0.8
NACA63-214 a=0.8 |  |  |  | Cl Max: | 1.279 | at alpha= | 12.5 | deg
JavaFoil+Calcfoil stall+Eppler ext transition |  |  |  | L/D Max: | 113.32 | at alpha= | 5 | deg
Re: | 2000000 |  |  | Cd Min: | 0.0057 | at alpha= | -0.5 | deg
Mach: | 0 |  |  | Cl=0 at alpha= | -1.5667 | deg
|  |  |  | @ Cl=0.1, Cd= | 0.0057095
|  |  |  | @ Cl=0.4, Cd= | 0.00595
|  |  |  | @ Cl=0.6, Cd= | 0.0063017
alpha (deg) | Cl | Cd | Cm | Cl/Cd
-18 | -0.82 | 0.14182 | -0.009 | -5.781
-17.5 | -0.84 | 0.13462 | -0.01 | -6.242
-17 | -0.86 | 0.12723 | -0.01 | -6.757
-16.5 | -0.877 | 0.11938 | -0.011 | -7.347
-16 | -0.889 | 0.11106 | -0.012 | -8.006
-15.5 | -0.895 | 0.10576 | -0.012 | -8.461
-15 | -0.898 | 0.09794 | -0.013 | -9.174
-14.5 | -0.903 | 0.0884 | -0.014 | -10.22
-14 | -0.942 | 0.05882 | -0.018 | -16.022
-13.5 | -0.982 | 0.03612 | -0.02 | -27.18
-13 | -0.994 | 0.02682 | -0.021 | -37.062
-12.5 | -0.986 | 0.02363 | -0.022 | -41.734
-12 | -0.975 | 0.0208 | -0.023 | -46.86
-11.5 | -0.959 | 0.01851 | -0.024 | -51.79
-11 | -0.938 | 0.01659 | -0.024 | -56.539
-10.5 | -0.912 | 0.01527 | -0.025 | -59.732
-10 | -0.885 | 0.01386 | -0.026 | -63.823
-9.5 | -0.853 | 0.01273 | -0.026 | -67.011
-9 | -0.817 | 0.01197 | -0.027 | -68.312
-8.5 | -0.783 | 0.01104 | -0.028 | -70.914
-8 | -0.735 | 0.01057 | -0.029 | -69.576
-7.5 | -0.685 | 0.0101 | -0.029 | -67.844
-7 | -0.634 | 0.00974 | -0.03 | -65.069
-6.5 | -0.58 | 0.00942 | -0.03 | -61.567
-6 | -0.525 | 0.00909 | -0.031 | -57.676
-5.5 | -0.468 | 0.0088 | -0.031 | -53.139
-5 | -0.41 | 0.00857 | -0.032 | -47.857
-4.5 | -0.351 | 0.00835 | -0.033 | -42.1
-4 | -0.292 | 0.00597 | -0.033 | -49
-3.5 | -0.233 | 0.00586 | -0.034 | -39.717
-3 | -0.173 | 0.00581 | -0.034 | -29.766
-2.5 | -0.113 | 0.00573 | -0.035 | -19.68
-2 | -0.052 | 0.00571 | -0.035 | -9.18
-1.5 | 0.008 | 0.00571 | -0.036 | 1.396
-1 | 0.068 | 0.00572 | -0.036 | 11.964
-0.5 | 0.129 | 0.0057 | -0.037 | 22.615
0 | 0.19 | 0.00576 | -0.037 | 32.919
0.5 | 0.25 | 0.00582 | -0.038 | 42.947
1 | 0.31 | 0.00584 | -0.039 | 53.177
1.5 | 0.37 | 0.0059 | -0.039 | 62.765
2 | 0.43 | 0.006 | -0.04 | 71.782
2.5 | 0.49 | 0.00608 | -0.04 | 80.722
3 | 0.55 | 0.0062 | -0.041 | 88.744
3.5 | 0.609 | 0.00632 | -0.041 | 96.49
4 | 0.668 | 0.00647 | -0.042 | 103.273
4.5 | 0.726 | 0.00669 | -0.042 | 108.603
5 | 0.784 | 0.00692 | -0.043 | 113.32
5.5 | 0.84 | 0.01087 | -0.043 | 77.233
6 | 0.889 | 0.0111 | -0.044 | 80.062
6.5 | 0.939 | 0.01165 | -0.044 | 80.632
7 | 0.987 | 0.01214 | -0.044 | 81.31
7.5 | 1.033 | 0.0127 | -0.045 | 81.359
8 | 1.077 | 0.01332 | -0.045 | 80.873
8.5 | 1.118 | 0.01401 | -0.045 | 79.842
9 | 1.156 | 0.01476 | -0.046 | 78.334
9.5 | 1.188 | 0.01563 | -0.046 | 75.995
10 | 1.215 | 0.01652 | -0.046 | 73.58
10.5 | 1.238 | 0.01758 | -0.047 | 70.412
11 | 1.256 | 0.01868 | -0.047 | 67.244
11.5 | 1.269 | 0.01982 | -0.047 | 64.038
12 | 1.277 | 0.02116 | -0.048 | 60.34
12.5 | 1.279 | 0.02296 | -0.048 | 55.692
13 | 1.277 | 0.02441 | -0.048 | 52.301
13.5 | 1.267 | 0.02686 | -0.048 | 47.162
14 | 1.254 | 0.02912 | -0.048 | 43.065
14.5 | 1.235 | 0.0325 | -0.048 | 38.001
15 | 1.2 | 0.04023 | -0.047 | 29.815
15.5 | 1.158 | 0.05109 | -0.046 | 22.659
16 | 1.082 | 0.08061 | -0.041 | 13.422
16.5 | 1.016 | 0.11406 | -0.034 | 8.908
17 | 0.988 | 0.12516 | -0.032 | 7.896
17.5 | 0.967 | 0.1289 | -0.033 | 7.502

## 50. Re 2M Mach 0.00 (2)
BIGFOIL.COM POLAR EXPORT
NACA63-214 a=0.8
NACA63-214 a=0.8 |  |  |  | Cl Max: | 1.5351 | at alpha= | 18 | deg
XFOIL ncrit=9 |  |  |  | L/D Max: | 106.135 | at alpha= | 4 | deg
Re: | 2000000 |  |  | Cd Min: | 0.11435 | at alpha= | -20 | deg
Mach: | 0 |  |  | Cl=0 at alpha= | -1.5544 | deg
|  |  |  | @ Cl=0.1, Cd= | 0.0049841
|  |  |  | @ Cl=0.4, Cd= | 0.0052115
|  |  |  | @ Cl=0.6, Cd= | 0.0057964
alpha (deg) | Cl | Cd | Cm | Cl/Cd
-20 | -1.1198 | 0.11435 | -0.0111 | -9.7927
-19.5 | -1.1793 | 0.09449 | -0.0234 | -12.4807
-19 | -1.2178 | 0.07973 | -0.0323 | -15.274
-18.5 | -1.2487 | 0.06737 | -0.0394 | -18.535
-18 | -1.254 | 0.05959 | -0.0436 | -21.0438
-17.5 | -1.2683 | 0.05125 | -0.0475 | -24.7473
-17 | -1.2693 | 0.04521 | -0.0498 | -28.0756
-16.5 | -1.2681 | 0.03989 | -0.0513 | -31.7899
-16 | -1.2655 | 0.0351 | -0.0521 | -36.0541
-15.5 | -1.2557 | 0.03127 | -0.0522 | -40.1567
-15 | -1.2415 | 0.02808 | -0.0518 | -44.213
-14.5 | -1.2249 | 0.02531 | -0.0509 | -48.3959
-14 | -1.2082 | 0.0228 | -0.0494 | -52.9912
-13.5 | -1.1863 | 0.02092 | -0.0476 | -56.7065
-13 | -1.1644 | 0.01945 | -0.0448 | -59.8663
-12.5 | -1.1467 | 0.0173 | -0.0413 | -66.2832
-12 | -1.1135 | 0.01619 | -0.0386 | -68.777
-11.5 | -1.0717 | 0.01532 | -0.0372 | -69.9543
-11 | -1.0268 | 0.01449 | -0.0361 | -70.8627
-10.5 | -0.9794 | 0.01375 | -0.0354 | -71.2291
-10 | -0.9299 | 0.0131 | -0.0349 | -70.9847
-9.5 | -0.8822 | 0.01215 | -0.0342 | -72.6091
-9 | -0.8309 | 0.01152 | -0.0339 | -72.1267
-8.5 | -0.7777 | 0.01103 | -0.0338 | -70.5077
-8 | -0.7244 | 0.01049 | -0.0338 | -69.0562
-7.5 | -0.6706 | 0.00995 | -0.0338 | -67.397
-7 | -0.6152 | 0.00958 | -0.034 | -64.2171
-6.5 | -0.5603 | 0.00911 | -0.0342 | -61.5038
-6 | -0.5042 | 0.00877 | -0.0345 | -57.4914
-5.5 | -0.448 | 0.00842 | -0.0348 | -53.2067
-5 | -0.3918 | 0.00801 | -0.0351 | -48.9139
-4.5 | -0.3359 | 0.00749 | -0.0355 | -44.8465
-4 | -0.28 | 0.0069 | -0.0359 | -40.5797
-3.5 | -0.2246 | 0.00615 | -0.0365 | -36.5203
-3 | -0.1685 | 0.00549 | -0.037 | -30.6922
-2.5 | -0.1106 | 0.00525 | -0.0376 | -21.0667
-2 | -0.0524 | 0.0051 | -0.0382 | -10.2745
-1.5 | 0.0064 | 0.00504 | -0.0388 | 1.2698
-1 | 0.0651 | 0.00499 | -0.0394 | 13.0461
-0.5 | 0.1239 | 0.00498 | -0.04 | 24.8795
0 | 0.1826 | 0.00499 | -0.0406 | 36.5932
0.5 | 0.2413 | 0.00502 | -0.0412 | 48.0677
1 | 0.2999 | 0.00508 | -0.0417 | 59.0354
1.5 | 0.3584 | 0.00514 | -0.0423 | 69.7276
2.5 | 0.4748 | 0.00534 | -0.0433 | 88.9139
3 | 0.5326 | 0.00547 | -0.0438 | 97.3675
3.5 | 0.5894 | 0.00573 | -0.0441 | 102.8621
4 | 0.6453 | 0.00608 | -0.0444 | 106.1349
4.5 | 0.6985 | 0.00675 | -0.0443 | 103.4815
5 | 0.7482 | 0.00778 | -0.0438 | 96.1697
5.5 | 0.7974 | 0.00874 | -0.0433 | 91.2357
6 | 0.8482 | 0.00946 | -0.0428 | 89.6617
6.5 | 0.8978 | 0.01022 | -0.0422 | 87.8474
7 | 0.9486 | 0.01079 | -0.0416 | 87.9147
7.5 | 0.999 | 0.01133 | -0.041 | 88.173
8 | 1.0477 | 0.01194 | -0.0402 | 87.7471
8.5 | 1.0968 | 0.01244 | -0.0394 | 88.1672
9 | 1.1418 | 0.01314 | -0.038 | 86.895
10 | 1.2267 | 0.01415 | -0.0342 | 86.6926
10.5 | 1.2642 | 0.0151 | -0.0318 | 83.7219
11 | 1.2966 | 0.01585 | -0.0284 | 81.8044
11.5 | 1.325 | 0.01685 | -0.0249 | 78.635
12 | 1.3502 | 0.01818 | -0.0214 | 74.2684
12.5 | 1.3724 | 0.01985 | -0.018 | 69.1385
13 | 1.4002 | 0.02131 | -0.0156 | 65.7062
13.5 | 1.4248 | 0.02309 | -0.0132 | 61.7064
14 | 1.4482 | 0.02507 | -0.0111 | 57.7663
14.5 | 1.4658 | 0.02763 | -0.009 | 53.051
15 | 1.471 | 0.03144 | -0.0068 | 46.7875
15.5 | 1.4897 | 0.03429 | -0.0057 | 43.4442
16 | 1.5048 | 0.03763 | -0.0048 | 39.9894
16.5 | 1.5182 | 0.04134 | -0.0044 | 36.7247
17 | 1.526 | 0.04588 | -0.0043 | 33.2607
17.5 | 1.5331 | 0.05079 | -0.0048 | 30.1851
18 | 1.5351 | 0.05658 | -0.0058 | 27.1315
18.5 | 1.5331 | 0.06323 | -0.0075 | 24.2464
19 | 1.5202 | 0.07182 | -0.0104 | 21.1668
19.5 | 1.4871 | 0.08411 | -0.0155 | 17.6804
20 | 1.4726 | 0.09419 | -0.0202 | 15.6344

## 51. Re 2M Mach 0.10 (1)
BIGFOIL.COM POLAR EXPORT
NACA63-214 a=0.8
NACA63-214 a=0.8 |  |  |  | Cl Max: | 1.269 | at alpha= | 12 | deg
JavaFoil+Calcfoil stall+Eppler ext transition |  |  |  | L/D Max: | 112.759 | at alpha= | 5 | deg
Re: | 2000000 |  |  | Cd Min: | 0.00572 | at alpha= | -2 | deg
Mach: | 0.1 |  |  | Cl=0 at alpha= | -1.5656 | deg
|  |  |  | @ Cl=0.1, Cd= | 0.00573
|  |  |  | @ Cl=0.4, Cd= | 0.0059513
|  |  |  | @ Cl=0.6, Cd= | 0.0062976
alpha (deg) | Cl | Cd | Cm | Cl/Cd
-18 | -0.78 | 0.14496 | -0.009 | -5.378
-17.5 | -0.803 | 0.13769 | -0.009 | -5.834
-17 | -0.826 | 0.13053 | -0.01 | -6.328
-16.5 | -0.848 | 0.12203 | -0.011 | -6.946
-16 | -0.862 | 0.11474 | -0.011 | -7.509
-15.5 | -0.871 | 0.10905 | -0.011 | -7.983
-15 | -0.88 | 0.09866 | -0.013 | -8.918
-14.5 | -0.881 | 0.09336 | -0.013 | -9.438
-14 | -0.893 | 0.07926 | -0.015 | -11.27
-13.5 | -0.949 | 0.04476 | -0.019 | -21.196
-13 | -0.978 | 0.02896 | -0.021 | -33.764
-12.5 | -0.975 | 0.02488 | -0.022 | -39.181
-12 | -0.967 | 0.02159 | -0.023 | -44.799
-11.5 | -0.953 | 0.01901 | -0.024 | -50.155
-11 | -0.933 | 0.01721 | -0.024 | -54.231
-10.5 | -0.91 | 0.01552 | -0.025 | -58.627
-10 | -0.883 | 0.01418 | -0.026 | -62.292
-9.5 | -0.853 | 0.01292 | -0.027 | -66.051
-9 | -0.818 | 0.01212 | -0.027 | -67.47
-8.5 | -0.785 | 0.01122 | -0.028 | -69.944
-8 | -0.738 | 0.0107 | -0.029 | -68.919
-7.5 | -0.688 | 0.01023 | -0.029 | -67.285
-7 | -0.636 | 0.00984 | -0.03 | -64.614
-6.5 | -0.582 | 0.00944 | -0.03 | -61.707
-6 | -0.527 | 0.00911 | -0.031 | -57.82
-5.5 | -0.47 | 0.00888 | -0.032 | -52.942
-5 | -0.412 | 0.00858 | -0.032 | -48.01
-4.5 | -0.353 | 0.00835 | -0.033 | -42.259
-4 | -0.294 | 0.00597 | -0.033 | -49.173
-3.5 | -0.234 | 0.00586 | -0.034 | -39.885
-3 | -0.174 | 0.00581 | -0.034 | -29.892
-2.5 | -0.113 | 0.00573 | -0.035 | -19.769
-2 | -0.053 | 0.00572 | -0.035 | -9.222
-1.5 | 0.008 | 0.00572 | -0.036 | 1.402
-1 | 0.069 | 0.00573 | -0.037 | 12.011
-0.5 | 0.13 | 0.00573 | -0.037 | 22.61
0 | 0.19 | 0.00579 | -0.038 | 32.902
0.5 | 0.251 | 0.00582 | -0.038 | 43.144
1 | 0.312 | 0.00584 | -0.039 | 53.42
1.5 | 0.372 | 0.00591 | -0.039 | 62.999
2 | 0.433 | 0.006 | -0.04 | 72.101
2.5 | 0.493 | 0.00608 | -0.04 | 81.06
3 | 0.553 | 0.00621 | -0.041 | 89.106
3.5 | 0.612 | 0.00632 | -0.041 | 96.96
4 | 0.671 | 0.00648 | -0.042 | 103.679
4.5 | 0.73 | 0.0067 | -0.042 | 108.959
5 | 0.787 | 0.00698 | -0.043 | 112.759
5.5 | 0.841 | 0.01006 | -0.043 | 83.573
6 | 0.893 | 0.01121 | -0.044 | 79.643
6.5 | 0.943 | 0.01173 | -0.044 | 80.373
7 | 0.991 | 0.01223 | -0.045 | 81.008
7.5 | 1.037 | 0.01284 | -0.045 | 80.732
8 | 1.08 | 0.01348 | -0.045 | 80.16
8.5 | 1.121 | 0.01419 | -0.046 | 78.972
9 | 1.158 | 0.01493 | -0.046 | 77.59
9.5 | 1.189 | 0.01582 | -0.046 | 75.157
10 | 1.215 | 0.01674 | -0.047 | 72.612
10.5 | 1.236 | 0.01784 | -0.047 | 69.295
11 | 1.252 | 0.01901 | -0.047 | 65.884
11.5 | 1.263 | 0.02029 | -0.048 | 62.237
12 | 1.269 | 0.02158 | -0.048 | 58.786
12.5 | 1.267 | 0.02328 | -0.048 | 54.456
13 | 1.261 | 0.02508 | -0.048 | 50.296
13.5 | 1.249 | 0.0275 | -0.048 | 45.398
14 | 1.227 | 0.03104 | -0.048 | 39.535
14.5 | 1.2 | 0.03598 | -0.048 | 33.341
15 | 1.154 | 0.04656 | -0.047 | 24.788
15.5 | 1.106 | 0.06004 | -0.045 | 18.418
16 | 1.011 | 0.10395 | -0.036 | 9.721
16.5 | 0.971 | 0.1211 | -0.032 | 8.021
17 | 0.943 | 0.1304 | -0.031 | 7.228

## 52. Re 2M Mach 0.10 (2)
BIGFOIL.COM POLAR EXPORT
NACA63-214 a=0.8
NACA63-214 a=0.8 |  |  |  | Cl Max: | 1.5178 | at alpha= | 17.5 | deg
XFOIL ncrit=9 |  |  |  | L/D Max: | 106.078 | at alpha= | 4 | deg
Re: | 2000000 |  |  | Cd Min: | 0.13931 | at alpha= | -20 | deg
Mach: | 0.1 |  |  | Cl=0 at alpha= | -1.5534 | deg
|  |  |  | @ Cl=0.1, Cd= | 0.0049942
|  |  |  | @ Cl=0.4, Cd= | 0.0052036
|  |  |  | @ Cl=0.6, Cd= | 0.0057961
alpha (deg) | Cl | Cd | Cm | Cl/Cd
-20 | -1.0119 | 0.13931 | 0.0036 | -7.2637
-19.5 | -1.0912 | 0.11378 | -0.0125 | -9.5904
-19 | -1.1452 | 0.09487 | -0.0243 | -12.0713
-18.5 | -1.1904 | 0.07888 | -0.0341 | -15.0913
-18 | -1.2044 | 0.06895 | -0.0399 | -17.4677
-17.5 | -1.2284 | 0.05841 | -0.0456 | -21.0306
-17 | -1.2365 | 0.05082 | -0.0491 | -24.331
-16.5 | -1.2408 | 0.04441 | -0.0516 | -27.9397
-16 | -1.2432 | 0.03871 | -0.053 | -32.1157
-15.5 | -1.2374 | 0.0342 | -0.0537 | -36.1813
-15 | -1.2266 | 0.03045 | -0.0536 | -40.2824
-14.5 | -1.2128 | 0.02722 | -0.053 | -44.5555
-14 | -1.199 | 0.02426 | -0.0518 | -49.4229
-13.5 | -1.1782 | 0.02206 | -0.0502 | -53.4089
-13 | -1.1564 | 0.02026 | -0.048 | -57.078
-12 | -1.1159 | 0.01668 | -0.0406 | -66.9005
-11.5 | -1.076 | 0.0157 | -0.0388 | -68.535
-11 | -1.0318 | 0.01481 | -0.0375 | -69.6691
-10.5 | -0.9849 | 0.014 | -0.0365 | -70.35
-10 | -0.9357 | 0.01329 | -0.0358 | -70.4063
-9.5 | -0.8872 | 0.01239 | -0.0351 | -71.6061
-9 | -0.8363 | 0.01166 | -0.0346 | -71.7238
-8.5 | -0.7829 | 0.01114 | -0.0344 | -70.2783
-8 | -0.7286 | 0.01068 | -0.0344 | -68.221
-7.5 | -0.6751 | 0.01002 | -0.0343 | -67.3752
-7 | -0.6194 | 0.00963 | -0.0344 | -64.3198
-6.5 | -0.5639 | 0.00916 | -0.0345 | -61.5611
-6 | -0.5074 | 0.00884 | -0.0348 | -57.3982
-5.5 | -0.4509 | 0.00845 | -0.0351 | -53.3609
-5 | -0.3942 | 0.00805 | -0.0354 | -48.9689
-4 | -0.2818 | 0.00693 | -0.0362 | -40.6638
-3.5 | -0.2259 | 0.00619 | -0.0367 | -36.4943
-3 | -0.1696 | 0.00551 | -0.0372 | -30.7804
-2.5 | -0.1113 | 0.00526 | -0.0378 | -21.1597
-2 | -0.0527 | 0.00511 | -0.0384 | -10.3131
-1.5 | 0.0063 | 0.00506 | -0.039 | 1.2451
-1 | 0.0654 | 0.005 | -0.0396 | 13.08
-0.5 | 0.1246 | 0.00499 | -0.0402 | 24.9699
0 | 0.1837 | 0.005 | -0.0408 | 36.74
0.5 | 0.2427 | 0.00503 | -0.0414 | 48.2505
1 | 0.3017 | 0.00509 | -0.0419 | 59.2731
1.5 | 0.3606 | 0.00515 | -0.0425 | 70.0194
2 | 0.4194 | 0.00523 | -0.043 | 80.1912
2.5 | 0.4777 | 0.00536 | -0.0435 | 89.1231
3 | 0.5359 | 0.00548 | -0.044 | 97.792
3.5 | 0.593 | 0.00575 | -0.0443 | 103.1304
4 | 0.6492 | 0.00612 | -0.0445 | 106.0784
4.5 | 0.7026 | 0.0068 | -0.0444 | 103.3235
5 | 0.7523 | 0.00784 | -0.0439 | 95.9566
5.5 | 0.802 | 0.0088 | -0.0433 | 91.1364
6 | 0.8526 | 0.00955 | -0.0427 | 89.2775
6.5 | 0.9025 | 0.01031 | -0.042 | 87.5364
7 | 0.9537 | 0.01088 | -0.0414 | 87.6562
7.5 | 1.0045 | 0.01142 | -0.0408 | 87.9597
8 | 1.0535 | 0.01203 | -0.0398 | 87.5727
8.5 | 1.1023 | 0.01257 | -0.0389 | 87.6929
9 | 1.1474 | 0.01326 | -0.0373 | 86.5309
9.5 | 1.1914 | 0.01378 | -0.0355 | 86.4586
10 | 1.2302 | 0.01441 | -0.0329 | 85.3713
10.5 | 1.2656 | 0.01531 | -0.03 | 82.6649
11 | 1.296 | 0.01616 | -0.0263 | 80.198
11.5 | 1.3243 | 0.01727 | -0.0228 | 76.6821
12 | 1.3456 | 0.01894 | -0.0189 | 71.0454
12.5 | 1.3721 | 0.02047 | -0.016 | 67.0298
13 | 1.3988 | 0.02211 | -0.0136 | 63.2655
13.5 | 1.4225 | 0.02407 | -0.0112 | 59.0985
14 | 1.4443 | 0.02631 | -0.0091 | 54.8955
14.5 | 1.4562 | 0.0295 | -0.0068 | 49.3627
15 | 1.4666 | 0.03305 | -0.0051 | 44.3752
15.5 | 1.4834 | 0.03625 | -0.0041 | 40.9214
16 | 1.496 | 0.04004 | -0.0034 | 37.3626
16.5 | 1.508 | 0.04413 | -0.0031 | 34.1718
17 | 1.5136 | 0.04919 | -0.0034 | 30.7705
17.5 | 1.5178 | 0.05472 | -0.0042 | 27.7376
18 | 1.5147 | 0.06152 | -0.0059 | 24.6213
18.5 | 1.5031 | 0.06988 | -0.0085 | 21.5097
19 | 1.4781 | 0.08086 | -0.013 | 18.2797
19.5 | 1.4583 | 0.09173 | -0.018 | 15.8977
20 | 1.4376 | 0.10332 | -0.0239 | 13.9141

## 53. Re 2M Mach 0.25 (1)
BIGFOIL.COM POLAR EXPORT
NACA63-214 a=0.8
NACA63-214 a=0.8 |  |  |  | Cl Max: | 1.217 | at alpha= | 11 | deg
JavaFoil+Calcfoil stall+Eppler ext transition |  |  |  | L/D Max: | 113.452 | at alpha= | 5 | deg
Re: | 2000000 |  |  | Cd Min: | 0.00576 | at alpha= | -1.5 | deg
Mach: | 0.25 |  |  | Cl=0 at alpha= | -1.5645 | deg
|  |  |  | @ Cl=0.1, Cd= | 0.00578
|  |  |  | @ Cl=0.4, Cd= | 0.0060132
|  |  |  | @ Cl=0.6, Cd= | 0.0063477
alpha (deg) | Cl | Cd | Cm | Cl/Cd
-16 | -0.637 | 0.1335 | -0.009 | -4.768
-15.5 | -0.676 | 0.12333 | -0.01 | -5.485
-15 | -0.708 | 0.11347 | -0.01 | -6.238
-14.5 | -0.735 | 0.10581 | -0.011 | -6.944
-14 | -0.757 | 0.09857 | -0.012 | -7.676
-13.5 | -0.774 | 0.092 | -0.013 | -8.416
-13 | -0.787 | 0.08496 | -0.014 | -9.266
-12.5 | -0.798 | 0.07595 | -0.015 | -10.509
-12 | -0.871 | 0.0371 | -0.022 | -23.491
-11.5 | -0.899 | 0.02465 | -0.024 | -36.474
-11 | -0.9 | 0.02021 | -0.025 | -44.519
-10.5 | -0.888 | 0.01792 | -0.025 | -49.552
-10 | -0.868 | 0.01619 | -0.026 | -53.609
-9.5 | -0.845 | 0.01444 | -0.027 | -58.532
-9 | -0.817 | 0.01306 | -0.028 | -62.545
-8.5 | -0.782 | 0.01212 | -0.029 | -64.535
-8 | -0.744 | 0.01097 | -0.029 | -67.855
-7.5 | -0.701 | 0.01063 | -0.03 | -65.929
-7 | -0.65 | 0.01015 | -0.031 | -63.982
-6.5 | -0.596 | 0.00977 | -0.031 | -61.014
-6 | -0.54 | 0.00947 | -0.032 | -57.022
-5.5 | -0.482 | 0.00912 | -0.032 | -52.815
-5 | -0.423 | 0.00877 | -0.033 | -48.181
-4.5 | -0.362 | 0.00857 | -0.034 | -42.296
-4 | -0.302 | 0.00829 | -0.034 | -36.394
-3.5 | -0.24 | 0.00594 | -0.035 | -40.424
-3 | -0.179 | 0.00585 | -0.035 | -30.511
-2.5 | -0.116 | 0.00582 | -0.036 | -20.001
-2 | -0.054 | 0.00577 | -0.036 | -9.39
-1.5 | 0.008 | 0.00576 | -0.037 | 1.429
-1 | 0.071 | 0.00578 | -0.038 | 12.237
-0.5 | 0.133 | 0.00578 | -0.038 | 23.031
0 | 0.196 | 0.00582 | -0.039 | 33.65
0.5 | 0.258 | 0.00588 | -0.039 | 43.898
1 | 0.321 | 0.0059 | -0.04 | 54.395
1.5 | 0.382 | 0.00599 | -0.04 | 63.843
2 | 0.444 | 0.00607 | -0.041 | 73.25
2.5 | 0.506 | 0.00615 | -0.041 | 82.365
3 | 0.568 | 0.00629 | -0.042 | 90.377
3.5 | 0.629 | 0.0064 | -0.043 | 98.33
4 | 0.69 | 0.00663 | -0.043 | 104.069
4.5 | 0.749 | 0.00685 | -0.044 | 109.299
5 | 0.808 | 0.00712 | -0.044 | 113.452
5.5 | 0.859 | 0.01109 | -0.044 | 77.491
6 | 0.912 | 0.01165 | -0.045 | 78.232
6.5 | 0.962 | 0.01222 | -0.045 | 78.689
7 | 1.01 | 0.01284 | -0.046 | 78.652
7.5 | 1.054 | 0.01351 | -0.046 | 78.032
8 | 1.096 | 0.01425 | -0.046 | 76.916
8.5 | 1.133 | 0.01507 | -0.047 | 75.193
9 | 1.166 | 0.01602 | -0.047 | 72.801
9.5 | 1.19 | 0.01702 | -0.047 | 69.903
10 | 1.207 | 0.01816 | -0.048 | 66.446
10.5 | 1.216 | 0.01945 | -0.048 | 62.546
11 | 1.217 | 0.02106 | -0.048 | 57.799
11.5 | 1.21 | 0.0226 | -0.049 | 53.538
12 | 1.192 | 0.02477 | -0.049 | 48.136
12.5 | 1.16 | 0.0285 | -0.048 | 40.687
13 | 1.12 | 0.0327 | -0.048 | 34.236
13.5 | 1.05 | 0.04474 | -0.046 | 23.473
14 | 0.911 | 0.09513 | -0.032 | 9.577
14.5 | 0.861 | 0.10502 | -0.03 | 8.2
15 | 0.808 | 0.11481 | -0.028 | 7.039
15.5 | 0.752 | 0.12483 | -0.027 | 6.024
16 | 0.692 | 0.13487 | -0.026 | 5.127

## 54. Re 2M Mach 0.25 (2)
BIGFOIL.COM POLAR EXPORT
NACA63-214 a=0.8
NACA63-214 a=0.8 |  |  |  | Cl Max: | 1.4192 | at alpha= | 15.5 | deg
XFOIL ncrit=9 |  |  |  | L/D Max: | 106.677 | at alpha= | 4 | deg
Re: | 2000000 |  |  | Cd Min: | 0.20796 | at alpha= | -18.5 | deg
Mach: | 0.25 |  |  | Cl=0 at alpha= | -1.5516 | deg
|  |  |  | @ Cl=0.1, Cd= | 0.0050746
|  |  |  | @ Cl=0.4, Cd= | 0.0052505
|  |  |  | @ Cl=0.6, Cd= | 0.0057933
alpha (deg) | Cl | Cd | Cm | Cl/Cd
-18.5 | -0.6813 | 0.20796 | 0.0347 | -3.2761
-18 | -0.6719 | 0.19761 | 0.0293 | -3.4001
-17 | -0.9149 | 0.11364 | -0.0161 | -8.0509
-16.5 | -0.9776 | 0.09248 | -0.0296 | -10.5709
-16 | -1.0231 | 0.07596 | -0.0402 | -13.4689
-15.5 | -1.0529 | 0.06339 | -0.048 | -16.6099
-15 | -1.0765 | 0.05299 | -0.0537 | -20.3152
-14.5 | -1.094 | 0.04459 | -0.0574 | -24.5346
-14 | -1.1057 | 0.03763 | -0.0594 | -29.3835
-13.5 | -1.1066 | 0.03226 | -0.0599 | -34.3025
-13 | -1.1015 | 0.02789 | -0.0593 | -39.4944
-12.5 | -1.0853 | 0.02471 | -0.058 | -43.9215
-12 | -1.0748 | 0.02064 | -0.0575 | -52.0736
-11.5 | -1.0759 | 0.01862 | -0.0504 | -57.782
-11 | -1.0469 | 0.01713 | -0.0465 | -61.115
-10.5 | -1.007 | 0.01586 | -0.044 | -63.4931
-10 | -0.9618 | 0.01472 | -0.042 | -65.3397
-9.5 | -0.9126 | 0.01376 | -0.0405 | -66.3227
-9 | -0.8631 | 0.0127 | -0.0391 | -67.9606
-8.5 | -0.8105 | 0.01182 | -0.0382 | -68.5702
-8 | -0.7549 | 0.0112 | -0.0376 | -67.4018
-7.5 | -0.699 | 0.01056 | -0.0371 | -66.1932
-7 | -0.6422 | 0.00998 | -0.0368 | -64.3487
-6.5 | -0.5838 | 0.00956 | -0.0367 | -61.0669
-6 | -0.5258 | 0.00906 | -0.0367 | -58.0353
-5.5 | -0.467 | 0.00865 | -0.0368 | -53.9884
-5 | -0.4079 | 0.00827 | -0.0369 | -49.3229
-4.5 | -0.3494 | 0.00777 | -0.0372 | -44.9678
-4 | -0.2911 | 0.00719 | -0.0375 | -40.4868
-3.5 | -0.2334 | 0.00644 | -0.0379 | -36.2422
-3 | -0.1756 | 0.00564 | -0.0384 | -31.1348
-2.5 | -0.1154 | 0.00534 | -0.039 | -21.6105
-2 | -0.0547 | 0.00517 | -0.0395 | -10.5803
-1.5 | 0.0063 | 0.00511 | -0.0401 | 1.2329
-1 | 0.0673 | 0.00508 | -0.0407 | 13.248
-0.5 | 0.1284 | 0.00507 | -0.0413 | 25.3254
0 | 0.1896 | 0.00508 | -0.0419 | 37.3228
0.5 | 0.2508 | 0.0051 | -0.0425 | 49.1765
1.5 | 0.3727 | 0.00521 | -0.0437 | 71.5355
2 | 0.4334 | 0.0053 | -0.0442 | 81.7736
2.5 | 0.4937 | 0.00544 | -0.0446 | 90.7537
3 | 0.5542 | 0.00556 | -0.0451 | 99.6763
3.5 | 0.6131 | 0.00586 | -0.0453 | 104.6246
4 | 0.671 | 0.00629 | -0.0454 | 106.6773
4.5 | 0.7246 | 0.00713 | -0.0449 | 101.6269
5 | 0.7751 | 0.00823 | -0.0441 | 94.1798
5.5 | 0.8259 | 0.00921 | -0.0431 | 89.6743
6 | 0.8775 | 0.01002 | -0.0422 | 87.5749
6.5 | 0.9288 | 0.01077 | -0.0411 | 86.2396
7 | 0.9813 | 0.01137 | -0.0401 | 86.3061
7.5 | 1.0322 | 0.01201 | -0.0388 | 85.945
8 | 1.0825 | 0.01261 | -0.0373 | 85.8446
8.5 | 1.1278 | 0.01343 | -0.0351 | 83.9762
9 | 1.1731 | 0.0141 | -0.0328 | 83.1986
9.5 | 1.2075 | 0.01488 | -0.0287 | 81.1492
10 | 1.2326 | 0.01581 | -0.0233 | 77.9633
10.5 | 1.2628 | 0.01705 | -0.0194 | 74.0645
11 | 1.2923 | 0.0185 | -0.0159 | 69.8541
11.5 | 1.3106 | 0.02078 | -0.0118 | 63.0703
12 | 1.3383 | 0.02269 | -0.009 | 58.9819
12.5 | 1.3599 | 0.02518 | -0.0062 | 54.0071
13 | 1.3813 | 0.02788 | -0.0038 | 49.5445
13.5 | 1.3948 | 0.0314 | -0.0016 | 44.4204
14 | 1.4005 | 0.03587 | 0.0001 | 39.0438
14.5 | 1.4108 | 0.04025 | 0.0011 | 35.0509
15 | 1.4163 | 0.04547 | 0.0015 | 31.148
15.5 | 1.4192 | 0.05137 | 0.001 | 27.627
16 | 1.4164 | 0.05833 | -0.0003 | 24.2825
16.5 | 1.4144 | 0.06569 | -0.0024 | 21.5314
17 | 1.3981 | 0.07548 | -0.0061 | 18.5228
17.5 | 1.3745 | 0.08703 | -0.0115 | 15.7934
18 | 1.3373 | 0.10165 | -0.0193 | 13.1559
18.5 | 1.2988 | 0.11756 | -0.0286 | 11.048
19 | 1.2605 | 0.13426 | -0.039 | 9.3885
19.5 | 1.2206 | 0.15198 | -0.0505 | 8.0313
20 | 1.184 | 0.1697 | -0.0624 | 6.977

## 55. Re 2M Mach 0.50 (1)
BIGFOIL.COM POLAR EXPORT
NACA63-214 a=0.8
NACA63-214 a=0.8 |  |  |  | Cl Max: | 1.175 | at alpha= | 20 | deg
JavaFoil+Calcfoil stall+Eppler ext transition |  |  |  | L/D Max: | 108.394 | at alpha= | 4.5 | deg
Re: | 2000000 |  |  | Cd Min: | 0.00598 | at alpha= | -1.5 | deg
Mach: | 0.5 |  |  | Cl=0 at alpha= | -1.5643 | deg
|  |  |  | @ Cl=0.1, Cd= | 0.005986
|  |  |  | @ Cl=0.4, Cd= | 0.0062524
|  |  |  | @ Cl=0.6, Cd= | 0.00664
alpha (deg) | Cl | Cd | Cm | Cl/Cd
-20 | -1.018 | 0.17582 | -0.011 | -5.793
-19.5 | -0.991 | 0.1746 | -0.011 | -5.673
-19 | -0.962 | 0.1692 | -0.011 | -5.688
-18.5 | -0.935 | 0.16463 | -0.012 | -5.681
-18 | -0.908 | 0.15872 | -0.012 | -5.722
-17.5 | -0.883 | 0.15997 | -0.012 | -5.519
-17 | -0.853 | 0.15092 | -0.012 | -5.653
-16.5 | -0.825 | 0.14579 | -0.012 | -5.661
-16 | -0.798 | 0.14149 | -0.012 | -5.64
-15.5 | -0.771 | 0.13362 | -0.013 | -5.769
-15 | -0.743 | 0.13044 | -0.013 | -5.697
-14.5 | -0.715 | 0.12414 | -0.013 | -5.759
-14 | -0.688 | 0.12087 | -0.013 | -5.689
-13.5 | -0.66 | 0.11719 | -0.013 | -5.636
-13 | -0.633 | 0.10973 | -0.013 | -5.772
-12.5 | -0.605 | 0.10386 | -0.013 | -5.822
-12 | -0.577 | 0.09892 | -0.013 | -5.837
-11.5 | -0.55 | 0.09426 | -0.013 | -5.835
-11 | -0.523 | 0.0914 | -0.014 | -5.718
-10.5 | -0.494 | 0.08566 | -0.013 | -5.773
-10 | -0.467 | 0.07435 | -0.013 | -6.282
-9.5 | -0.44 | 0.06514 | -0.014 | -6.754
-9 | -0.413 | 0.06257 | -0.015 | -6.598
-8.5 | -0.385 | 0.06021 | -0.015 | -6.388
-8 | -0.65 | 0.02029 | -0.03 | -32.034
-7.5 | -0.685 | 0.01466 | -0.032 | -46.696
-7 | -0.667 | 0.01308 | -0.033 | -50.993
-6.5 | -0.631 | 0.01188 | -0.034 | -53.145
-6 | -0.585 | 0.0104 | -0.035 | -56.236
-5.5 | -0.531 | 0.01022 | -0.036 | -51.966
-5 | -0.468 | 0.00974 | -0.037 | -48.031
-4.5 | -0.403 | 0.00927 | -0.038 | -43.436
-4 | -0.336 | 0.00895 | -0.038 | -37.5
-3.5 | -0.268 | 0.00626 | -0.039 | -42.798
-3 | -0.199 | 0.00613 | -0.039 | -32.491
-2.5 | -0.13 | 0.00606 | -0.04 | -21.445
-2 | -0.061 | 0.00599 | -0.041 | -10.103
-1.5 | 0.009 | 0.00598 | -0.041 | 1.539
-1 | 0.079 | 0.00598 | -0.042 | 13.222
-0.5 | 0.149 | 0.006 | -0.043 | 24.831
0 | 0.219 | 0.00605 | -0.043 | 36.146
0.5 | 0.289 | 0.00613 | -0.044 | 47.126
1 | 0.359 | 0.00618 | -0.044 | 58.034
1.5 | 0.427 | 0.0063 | -0.045 | 67.756
2 | 0.496 | 0.00639 | -0.046 | 77.674
2.5 | 0.566 | 0.00657 | -0.046 | 86.152
3 | 0.634 | 0.00671 | -0.047 | 94.506
3.5 | 0.702 | 0.00697 | -0.048 | 100.746
4 | 0.768 | 0.00722 | -0.048 | 106.356
4.5 | 0.833 | 0.00769 | -0.049 | 108.394
5 | 0.881 | 0.01237 | -0.049 | 71.276
5.5 | 0.937 | 0.01318 | -0.049 | 71.102
6 | 0.988 | 0.01403 | -0.049 | 70.393
6.5 | 1.031 | 0.01501 | -0.05 | 68.675
7 | 1.063 | 0.01615 | -0.05 | 65.787
7.5 | 1.077 | 0.01763 | -0.051 | 61.074
8 | 1.059 | 0.01955 | -0.051 | 54.187
8.5 | 0.804 | 0.0569 | -0.029 | 14.126
9 | 0.581 | 0.06503 | -0.024 | 8.941
9.5 | 0.608 | 0.07929 | -0.024 | 7.669
10 | 0.635 | 0.08294 | -0.024 | 7.656
10.5 | 0.662 | 0.08696 | -0.024 | 7.613
11 | 0.69 | 0.09217 | -0.026 | 7.486
11.5 | 0.717 | 0.09522 | -0.026 | 7.525
12 | 0.743 | 0.10051 | -0.026 | 7.393
12.5 | 0.77 | 0.10673 | -0.027 | 7.213
13 | 0.798 | 0.1132 | -0.029 | 7.049
13.5 | 0.824 | 0.11555 | -0.029 | 7.135
14 | 0.851 | 0.12127 | -0.03 | 7.019
14.5 | 0.881 | 0.12621 | -0.032 | 6.978
15 | 0.906 | 0.1316 | -0.032 | 6.884
15.5 | 0.933 | 0.13373 | -0.032 | 6.976
16 | 0.96 | 0.14146 | -0.033 | 6.788
16.5 | 0.988 | 0.14243 | -0.035 | 6.935
17 | 1.014 | 0.14722 | -0.035 | 6.889
17.5 | 1.041 | 0.15172 | -0.036 | 6.86
18 | 1.069 | 0.16104 | -0.037 | 6.64
18.5 | 1.096 | 0.16292 | -0.037 | 6.724
19 | 1.121 | 0.16936 | -0.038 | 6.621
19.5 | 1.148 | 0.17445 | -0.038 | 6.579
20 | 1.175 | 0.18473 | -0.039 | 6.361

## 56. Re 2M Mach 0.50 (2)
BIGFOIL.COM POLAR EXPORT
NACA63-214 a=0.8
NACA63-214 a=0.8 |  |  |  | Cl Max: | 1.164 | at alpha= | 10 | deg
XFOIL ncrit=9 |  |  |  | L/D Max: | 109.828 | at alpha= | 3.5 | deg
Re: | 2000000 |  |  | Cd Min: | 0.16185 | at alpha= | 15 | deg
Mach: | 0.5 |  |  | Cl=0 at alpha= | -1.5391 | deg
|  |  |  | @ Cl=0.1, Cd= | 0.0053631
|  |  |  | @ Cl=0.4, Cd= | 0.0055302
|  |  |  | @ Cl=0.6, Cd= | 0.0059568
alpha (deg) | Cl | Cd | Cm | Cl/Cd
-13.5 | -0.5686 | 0.13509 | -0.0098 | -4.209
-13 | -0.5643 | 0.12468 | -0.0158 | -4.526
-12.5 | -0.571 | 0.11247 | -0.0229 | -5.0769
-11 | -0.672 | 0.06221 | -0.0593 | -10.8021
-10.5 | -0.706 | 0.05046 | -0.0669 | -13.9913
-10 | -0.743 | 0.04018 | -0.072 | -18.4918
-9.5 | -0.774 | 0.03192 | -0.0739 | -24.2481
-9 | -0.7924 | 0.02561 | -0.0727 | -30.941
-8.5 | -0.7991 | 0.02085 | -0.0687 | -38.3261
-8 | -0.7983 | 0.01762 | -0.0617 | -45.3065
-7.5 | -0.7695 | 0.01496 | -0.0561 | -51.4372
-7 | -0.724 | 0.013 | -0.052 | -55.6923
-6.5 | -0.6681 | 0.01152 | -0.049 | -57.9948
-6 | -0.604 | 0.01058 | -0.0471 | -57.0888
-5.5 | -0.5377 | 0.00981 | -0.0457 | -54.8114
-5 | -0.4692 | 0.00927 | -0.0448 | -50.6149
-4.5 | -0.4008 | 0.00873 | -0.0442 | -45.9107
-4 | -0.3328 | 0.00817 | -0.0438 | -40.7344
-3 | -0.2015 | 0.0064 | -0.0438 | -31.4844
-2.5 | -0.1343 | 0.00571 | -0.0442 | -23.5201
-2 | -0.0648 | 0.00548 | -0.0446 | -11.8248
-1.5 | 0.0055 | 0.00539 | -0.0451 | 1.0204
-0.5 | 0.1459 | 0.00535 | -0.0464 | 27.271
0 | 0.216 | 0.00538 | -0.047 | 40.1487
0.5 | 0.286 | 0.00543 | -0.0476 | 52.6703
1 | 0.356 | 0.00548 | -0.0482 | 64.9635
1.5 | 0.4261 | 0.00556 | -0.0487 | 76.6367
2 | 0.4962 | 0.00566 | -0.0491 | 87.6678
2.5 | 0.5659 | 0.00581 | -0.0493 | 97.401
3.5 | 0.7029 | 0.0064 | -0.0491 | 109.8281
4 | 0.7647 | 0.00722 | -0.0479 | 105.9141
4.5 | 0.8166 | 0.00864 | -0.0454 | 94.5139
5 | 0.8679 | 0.00991 | -0.0425 | 87.5782
5.5 | 0.9179 | 0.01107 | -0.0391 | 82.9178
6 | 0.9709 | 0.01194 | -0.0357 | 81.3149
6.5 | 1.0178 | 0.01284 | -0.0312 | 79.2679
7 | 1.0477 | 0.01404 | -0.0242 | 74.6225
7.5 | 1.0827 | 0.01547 | -0.0187 | 69.9871
8 | 1.1081 | 0.01762 | -0.0128 | 62.8888
8.5 | 1.1331 | 0.02013 | -0.0076 | 56.2891
9 | 1.1508 | 0.02334 | -0.0026 | 49.3059
9.5 | 1.1637 | 0.02709 | 0.0015 | 42.9568
10 | 1.164 | 0.03245 | 0.005 | 35.8706
10.5 | 1.1566 | 0.03891 | 0.0074 | 29.725
11 | 1.1409 | 0.04688 | 0.0078 | 24.3366
11.5 | 1.1209 | 0.05625 | 0.0058 | 19.9271
12 | 1.0957 | 0.06729 | 0.0012 | 16.2833
12.5 | 1.0691 | 0.07974 | -0.0055 | 13.4073
13 | 1.0367 | 0.09423 | -0.0144 | 11.0018
13.5 | 1.0054 | 0.10993 | -0.0247 | 9.1458
14 | 0.976 | 0.12634 | -0.0354 | 7.7252
14.5 | 0.9461 | 0.14365 | -0.0467 | 6.5861
15 | 0.9172 | 0.16185 | -0.0585 | 5.667

## 57. Re 3M Mach 0.00 (1)
BIGFOIL.COM POLAR EXPORT
NACA63-214 a=0.8
NACA63-214 a=0.8 |  |  |  | Cl Max: | 1.284 | at alpha= | 12.5 | deg
JavaFoil+Calcfoil stall+Eppler ext transition |  |  |  | L/D Max: | 112.495 | at alpha= | 4.5 | deg
Re: | 3000000 |  |  | Cd Min: | 0.00545 | at alpha= | -1 | deg
Mach: | 0 |  |  | Cl=0 at alpha= | -1.5667 | deg
|  |  |  | @ Cl=0.1, Cd= | 0.0054605
|  |  |  | @ Cl=0.4, Cd= | 0.005675
|  |  |  | @ Cl=0.6, Cd= | 0.0060302
alpha (deg) | Cl | Cd | Cm | Cl/Cd
-18 | -0.825 | 0.13419 | -0.01 | -6.146
-17.5 | -0.846 | 0.12638 | -0.011 | -6.694
-17 | -0.866 | 0.11824 | -0.011 | -7.327
-16.5 | -0.886 | 0.10958 | -0.012 | -8.083
-16 | -0.906 | 0.0956 | -0.014 | -9.481
-15.5 | -0.908 | 0.09396 | -0.014 | -9.667
-15 | -0.929 | 0.07619 | -0.016 | -12.191
-14.5 | -0.974 | 0.04808 | -0.018 | -20.25
-14 | -0.999 | 0.03369 | -0.02 | -29.644
-13.5 | -1.005 | 0.02758 | -0.021 | -36.427
-13 | -1.007 | 0.02249 | -0.022 | -44.77
-12.5 | -0.995 | 0.02063 | -0.022 | -48.261
-12 | -0.982 | 0.01843 | -0.023 | -53.3
-11.5 | -0.964 | 0.01667 | -0.024 | -57.86
-11 | -0.945 | 0.01484 | -0.025 | -63.657
-10.5 | -0.92 | 0.01365 | -0.025 | -67.385
-10 | -0.892 | 0.0125 | -0.026 | -71.343
-9.5 | -0.86 | 0.01162 | -0.027 | -73.981
-9 | -0.828 | 0.01082 | -0.028 | -76.497
-8.5 | -0.783 | 0.0102 | -0.028 | -76.766
-8 | -0.735 | 0.00988 | -0.029 | -74.445
-7.5 | -0.686 | 0.00947 | -0.029 | -72.371
-7 | -0.634 | 0.00914 | -0.03 | -69.326
-6.5 | -0.58 | 0.00885 | -0.03 | -65.506
-6 | -0.525 | 0.00861 | -0.031 | -60.896
-5.5 | -0.468 | 0.00832 | -0.031 | -56.206
-5 | -0.41 | 0.0081 | -0.032 | -50.594
-4.5 | -0.351 | 0.0079 | -0.033 | -44.479
-4 | -0.292 | 0.00587 | -0.033 | -49.828
-3.5 | -0.233 | 0.00567 | -0.034 | -41.054
-3 | -0.173 | 0.00557 | -0.034 | -31.028
-2.5 | -0.113 | 0.00548 | -0.035 | -20.582
-2 | -0.052 | 0.00547 | -0.035 | -9.596
-1.5 | 0.008 | 0.00546 | -0.036 | 1.461
-1 | 0.068 | 0.00545 | -0.036 | 12.556
-0.5 | 0.129 | 0.00547 | -0.037 | 23.57
0 | 0.19 | 0.00549 | -0.037 | 34.543
0.5 | 0.25 | 0.00554 | -0.038 | 45.098
1 | 0.31 | 0.00556 | -0.039 | 55.843
1.5 | 0.37 | 0.00564 | -0.039 | 65.689
2 | 0.43 | 0.00571 | -0.04 | 75.328
2.5 | 0.49 | 0.00581 | -0.04 | 84.415
3 | 0.55 | 0.00592 | -0.041 | 92.904
3.5 | 0.609 | 0.00605 | -0.041 | 100.756
4 | 0.668 | 0.0062 | -0.042 | 107.702
4.5 | 0.726 | 0.00646 | -0.042 | 112.495
5 | 0.784 | 0.00697 | -0.043 | 112.486
5.5 | 0.84 | 0.0101 | -0.043 | 83.128
6 | 0.894 | 0.01055 | -0.044 | 84.746
6.5 | 0.942 | 0.01086 | -0.044 | 86.761
7 | 0.991 | 0.0113 | -0.044 | 87.639
7.5 | 1.037 | 0.01181 | -0.045 | 87.83
8 | 1.081 | 0.01236 | -0.045 | 87.409
8.5 | 1.122 | 0.01298 | -0.046 | 86.435
9 | 1.16 | 0.01368 | -0.046 | 84.805
9.5 | 1.192 | 0.01447 | -0.046 | 82.365
10 | 1.219 | 0.01528 | -0.047 | 79.787
10.5 | 1.242 | 0.0162 | -0.047 | 76.643
11 | 1.26 | 0.01719 | -0.047 | 73.304
11.5 | 1.273 | 0.01821 | -0.048 | 69.941
12 | 1.281 | 0.01953 | -0.048 | 65.603
12.5 | 1.284 | 0.02095 | -0.048 | 61.295
13 | 1.283 | 0.02222 | -0.048 | 57.737
13.5 | 1.275 | 0.02421 | -0.049 | 52.659
14 | 1.261 | 0.02653 | -0.049 | 47.549
14.5 | 1.243 | 0.02937 | -0.049 | 42.327
15 | 1.218 | 0.03347 | -0.048 | 36.383
15.5 | 1.186 | 0.03954 | -0.048 | 29.983
16 | 1.144 | 0.04984 | -0.047 | 22.944
16.5 | 1.092 | 0.06631 | -0.045 | 16.461
17 | 1.006 | 0.10874 | -0.037 | 9.255
17.5 | 0.986 | 0.11164 | -0.038 | 8.828

## 58. Re 3M Mach 0.00 (2)
BIGFOIL.COM POLAR EXPORT
NACA63-214 a=0.8
NACA63-214 a=0.8 |  |  |  | Cl Max: | 1.6193 | at alpha= | 19 | deg
XFOIL ncrit=9 |  |  |  | L/D Max: | 105.796 | at alpha= | 4 | deg
Re: | 3000000 |  |  | Cd Min: | 0.07812 | at alpha= | -20 | deg
Mach: | 0 |  |  | Cl=0 at alpha= | -1.5563 | deg
|  |  |  | @ Cl=0.1, Cd= | 0.0046124
|  |  |  | @ Cl=0.4, Cd= | 0.0048064
|  |  |  | @ Cl=0.6, Cd= | 0.0057091
alpha (deg) | Cl | Cd | Cm | Cl/Cd
-20 | -1.3197 | 0.07812 | -0.0338 | -16.8932
-19.5 | -1.3517 | 0.066 | -0.0406 | -20.4803
-19 | -1.3754 | 0.05605 | -0.0457 | -24.5388
-18.5 | -1.3812 | 0.04918 | -0.0487 | -28.0846
-18 | -1.3793 | 0.04372 | -0.0506 | -31.5485
-17.5 | -1.3743 | 0.03896 | -0.0517 | -35.2746
-17 | -1.3594 | 0.03546 | -0.0523 | -38.3362
-16.5 | -1.349 | 0.03171 | -0.0524 | -42.5418
-16 | -1.3454 | 0.02766 | -0.0519 | -48.6406
-15.5 | -1.3447 | 0.02377 | -0.0504 | -56.5713
-15 | -1.3317 | 0.02118 | -0.0484 | -62.8754
-14.5 | -1.3145 | 0.01925 | -0.0458 | -68.2857
-14 | -1.2986 | 0.01783 | -0.0416 | -72.8323
-13.5 | -1.2615 | 0.01684 | -0.04 | -74.9109
-13 | -1.2259 | 0.01595 | -0.0377 | -76.8589
-12.5 | -1.1842 | 0.01514 | -0.0362 | -78.2166
-12 | -1.1396 | 0.01437 | -0.0352 | -79.3041
-11.5 | -1.092 | 0.0137 | -0.0345 | -79.708
-11 | -1.0454 | 0.01282 | -0.0337 | -81.5445
-10.5 | -0.9969 | 0.01202 | -0.0331 | -82.9368
-10 | -0.9455 | 0.01144 | -0.0328 | -82.6486
-9.5 | -0.8928 | 0.01092 | -0.0327 | -81.7582
-9 | -0.8392 | 0.01047 | -0.0327 | -80.1528
-8.5 | -0.786 | 0.0099 | -0.0327 | -79.3939
-8 | -0.7313 | 0.00949 | -0.0328 | -77.0601
-7.5 | -0.6758 | 0.00916 | -0.0331 | -73.7773
-7 | -0.6205 | 0.00872 | -0.0333 | -71.1583
-6.5 | -0.5641 | 0.00843 | -0.0336 | -66.9158
-5.5 | -0.4509 | 0.00779 | -0.0344 | -57.8819
-5 | -0.3939 | 0.00748 | -0.0348 | -52.6604
-4.5 | -0.3371 | 0.00709 | -0.0353 | -47.5458
-4 | -0.2804 | 0.00665 | -0.0357 | -42.1654
-3.5 | -0.2239 | 0.00612 | -0.0363 | -36.585
-3 | -0.1674 | 0.00549 | -0.0369 | -30.4918
-2.5 | -0.1102 | 0.00502 | -0.0375 | -21.9522
-2 | -0.052 | 0.00478 | -0.0381 | -10.8787
-1.5 | 0.0066 | 0.00467 | -0.0388 | 1.4133
-1 | 0.0654 | 0.00463 | -0.0394 | 14.1253
-0.5 | 0.1243 | 0.0046 | -0.04 | 27.0217
0 | 0.1833 | 0.0046 | -0.0407 | 39.8478
0.5 | 0.2421 | 0.00463 | -0.0413 | 52.2894
1.5 | 0.3595 | 0.00473 | -0.0425 | 76.0042
2 | 0.4178 | 0.00484 | -0.0431 | 86.3223
2.5 | 0.476 | 0.00496 | -0.0436 | 95.9677
3 | 0.5338 | 0.00514 | -0.0441 | 103.8521
4 | 0.6443 | 0.00609 | -0.0445 | 105.7964
4.5 | 0.6963 | 0.00692 | -0.0443 | 100.6214
5 | 0.7478 | 0.00773 | -0.0441 | 96.74
5.5 | 0.8001 | 0.00838 | -0.0438 | 95.4773
6 | 0.852 | 0.00903 | -0.0435 | 94.3522
7 | 0.9565 | 0.01005 | -0.0429 | 95.1741
7.5 | 1.0081 | 0.01053 | -0.0425 | 95.736
8 | 1.0597 | 0.01096 | -0.0421 | 96.688
8.5 | 1.1095 | 0.0115 | -0.0414 | 96.4783
9 | 1.1588 | 0.01199 | -0.0407 | 96.6472
9.5 | 1.205 | 0.01264 | -0.0395 | 95.3323
10 | 1.2514 | 0.01313 | -0.0383 | 95.3085
10.5 | 1.292 | 0.01351 | -0.036 | 95.6329
11 | 1.3304 | 0.01439 | -0.0337 | 92.4531
11.5 | 1.3644 | 0.0151 | -0.0306 | 90.3576
12 | 1.3927 | 0.01595 | -0.0268 | 87.3166
12.5 | 1.4198 | 0.01705 | -0.0233 | 83.2727
13 | 1.4443 | 0.01845 | -0.0199 | 78.2818
13.5 | 1.4667 | 0.02013 | -0.0168 | 72.8614
14 | 1.4934 | 0.02168 | -0.0144 | 68.8838
14.5 | 1.517 | 0.02355 | -0.0121 | 64.4161
15 | 1.5384 | 0.02571 | -0.0101 | 59.8366
15.5 | 1.5576 | 0.02817 | -0.0082 | 55.2929
16 | 1.5725 | 0.03115 | -0.0066 | 50.4815
16.5 | 1.5795 | 0.03502 | -0.0051 | 45.1028
17 | 1.5908 | 0.03874 | -0.0043 | 41.0635
17.5 | 1.6018 | 0.04275 | -0.004 | 37.469
18 | 1.6102 | 0.04725 | -0.0041 | 34.0783
18.5 | 1.6165 | 0.05226 | -0.0047 | 30.9319
19 | 1.6193 | 0.05797 | -0.0058 | 27.9334
19.5 | 1.6178 | 0.06451 | -0.0076 | 25.0783
20 | 1.6148 | 0.07159 | -0.01 | 22.5562

## 59. Re 3M Mach 0.10 (1)
BIGFOIL.COM POLAR EXPORT
NACA63-214 a=0.8
NACA63-214 a=0.8 |  |  |  | Cl Max: | 1.273 | at alpha= | 12 | deg
JavaFoil+Calcfoil stall+Eppler ext transition |  |  |  | L/D Max: | 112.892 | at alpha= | 4.5 | deg
Re: | 3000000 |  |  | Cd Min: | 0.00546 | at alpha= | -2 | deg
Mach: | 0.1 |  |  | Cl=0 at alpha= | -1.5656 | deg
|  |  |  | @ Cl=0.1, Cd= | 0.0054803
|  |  |  | @ Cl=0.4, Cd= | 0.0056767
|  |  |  | @ Cl=0.6, Cd= | 0.0060236
alpha (deg) | Cl | Cd | Cm | Cl/Cd
-18 | -0.783 | 0.13849 | -0.01 | -5.653
-17.5 | -0.807 | 0.13078 | -0.01 | -6.173
-17 | -0.831 | 0.1227 | -0.011 | -6.773
-16.5 | -0.853 | 0.11429 | -0.012 | -7.465
-16 | -0.873 | 0.10293 | -0.013 | -8.479
-15.5 | -0.88 | 0.09997 | -0.013 | -8.8
-15 | -0.915 | 0.07317 | -0.016 | -12.505
-14.5 | -0.918 | 0.06857 | -0.017 | -13.386
-14 | -0.977 | 0.03654 | -0.02 | -26.747
-13.5 | -0.986 | 0.03001 | -0.021 | -32.849
-13 | -0.994 | 0.02352 | -0.022 | -42.274
-12.5 | -0.985 | 0.02145 | -0.022 | -45.94
-12 | -0.975 | 0.01907 | -0.023 | -51.104
-11.5 | -0.959 | 0.01707 | -0.024 | -56.179
-11 | -0.939 | 0.01545 | -0.025 | -60.787
-10.5 | -0.918 | 0.01386 | -0.025 | -66.216
-10 | -0.89 | 0.01276 | -0.026 | -69.759
-9.5 | -0.859 | 0.01179 | -0.027 | -72.913
-9 | -0.83 | 0.01089 | -0.028 | -76.156
-8.5 | -0.785 | 0.01037 | -0.028 | -75.697
-8 | -0.738 | 0.00992 | -0.029 | -74.379
-7.5 | -0.688 | 0.00955 | -0.029 | -72.012
-7 | -0.636 | 0.00919 | -0.03 | -69.221
-6.5 | -0.582 | 0.00887 | -0.03 | -65.651
-6 | -0.527 | 0.00863 | -0.031 | -61.059
-5.5 | -0.47 | 0.00834 | -0.032 | -56.372
-5 | -0.412 | 0.00811 | -0.032 | -50.775
-4.5 | -0.353 | 0.00793 | -0.033 | -44.519
-4 | -0.294 | 0.00588 | -0.033 | -49.938
-3.5 | -0.234 | 0.00568 | -0.034 | -41.171
-3 | -0.174 | 0.00558 | -0.034 | -31.161
-2.5 | -0.113 | 0.00554 | -0.035 | -20.458
-2 | -0.053 | 0.00546 | -0.035 | -9.646
-1.5 | 0.008 | 0.00546 | -0.036 | 1.468
-1 | 0.069 | 0.00546 | -0.037 | 12.614
-0.5 | 0.13 | 0.0055 | -0.037 | 23.579
0 | 0.19 | 0.00552 | -0.038 | 34.531
0.5 | 0.251 | 0.00555 | -0.038 | 45.305
1 | 0.312 | 0.0056 | -0.039 | 55.744
1.5 | 0.372 | 0.00564 | -0.039 | 65.986
2 | 0.433 | 0.00572 | -0.04 | 75.643
2.5 | 0.493 | 0.00581 | -0.04 | 84.846
3 | 0.553 | 0.00592 | -0.041 | 93.368
3.5 | 0.612 | 0.00605 | -0.041 | 101.174
4 | 0.671 | 0.00625 | -0.042 | 107.359
4.5 | 0.73 | 0.00646 | -0.042 | 112.892
5 | 0.787 | 0.00704 | -0.043 | 111.779
5.5 | 0.844 | 0.01015 | -0.044 | 83.097
6 | 0.899 | 0.01067 | -0.044 | 84.223
6.5 | 0.946 | 0.01093 | -0.044 | 86.525
7 | 0.994 | 0.01139 | -0.045 | 87.314
7.5 | 1.04 | 0.01193 | -0.045 | 87.177
8 | 1.084 | 0.0125 | -0.045 | 86.666
8.5 | 1.124 | 0.01314 | -0.046 | 85.535
9 | 1.162 | 0.01382 | -0.046 | 84.061
9.5 | 1.193 | 0.01464 | -0.047 | 81.463
10 | 1.219 | 0.01548 | -0.047 | 78.747
10.5 | 1.24 | 0.01644 | -0.047 | 75.454
11 | 1.257 | 0.01749 | -0.048 | 71.861
11.5 | 1.267 | 0.01864 | -0.048 | 68.004
12 | 1.273 | 0.01991 | -0.048 | 63.933
12.5 | 1.273 | 0.02119 | -0.048 | 60.104
13 | 1.268 | 0.0228 | -0.049 | 55.624
13.5 | 1.255 | 0.02494 | -0.049 | 50.328
14 | 1.237 | 0.02775 | -0.049 | 44.577
14.5 | 1.212 | 0.0316 | -0.049 | 38.348
15 | 1.181 | 0.03622 | -0.048 | 32.609
15.5 | 1.144 | 0.04302 | -0.048 | 26.596
16 | 1.085 | 0.06033 | -0.045 | 17.98
16.5 | 0.987 | 0.10706 | -0.036 | 9.223
17 | 0.952 | 0.11997 | -0.034 | 7.936

## 60. Re 3M Mach 0.10 (2)
BIGFOIL.COM POLAR EXPORT
NACA63-214 a=0.8
NACA63-214 a=0.8 |  |  |  | Cl Max: | 1.6016 | at alpha= | 18.5 | deg
XFOIL ncrit=9 |  |  |  | L/D Max: | 107.13 | at alpha= | 3.5 | deg
Re: | 3000000 |  |  | Cd Min: | 0.09713 | at alpha= | -20 | deg
Mach: | 0.1 |  |  | Cl=0 at alpha= | -1.5559 | deg
|  |  |  | @ Cl=0.1, Cd= | 0.0046242
|  |  |  | @ Cl=0.4, Cd= | 0.0048118
|  |  |  | @ Cl=0.6, Cd= | 0.0056089
alpha (deg) | Cl | Cd | Cm | Cl/Cd
-20 | -1.2252 | 0.09713 | -0.0236 | -12.614
-19.5 | -1.2837 | 0.07915 | -0.0347 | -16.2186
-19 | -1.3268 | 0.06522 | -0.0428 | -20.3435
-18.5 | -1.3408 | 0.05654 | -0.0472 | -23.7142
-18 | -1.3447 | 0.04973 | -0.0501 | -27.04
-17.5 | -1.3463 | 0.04374 | -0.0523 | -30.7796
-17 | -1.3381 | 0.0392 | -0.0534 | -34.1352
-16.5 | -1.3319 | 0.03476 | -0.054 | -38.317
-16 | -1.3202 | 0.03108 | -0.0541 | -42.4775
-15.5 | -1.324 | 0.02643 | -0.0532 | -50.0946
-15 | -1.3201 | 0.02285 | -0.0515 | -57.7724
-14.5 | -1.3051 | 0.02044 | -0.0493 | -63.8503
-14 | -1.2893 | 0.0186 | -0.0459 | -69.3172
-13.5 | -1.2612 | 0.01741 | -0.0431 | -72.4411
-13 | -1.2296 | 0.01644 | -0.04 | -74.7932
-12.5 | -1.1894 | 0.01556 | -0.0382 | -76.4396
-12 | -1.1457 | 0.01471 | -0.0368 | -77.8858
-11.5 | -1.0987 | 0.01396 | -0.0358 | -78.7034
-11 | -1.0498 | 0.01328 | -0.0351 | -79.0512
-10.5 | -1.0034 | 0.01223 | -0.0341 | -82.0442
-10 | -0.952 | 0.0116 | -0.0337 | -82.069
-9.5 | -0.8991 | 0.01105 | -0.0335 | -81.3665
-9 | -0.8452 | 0.01057 | -0.0334 | -79.9622
-8.5 | -0.7914 | 0.01 | -0.0333 | -79.14
-8 | -0.7364 | 0.00956 | -0.0333 | -77.0293
-7.5 | -0.6805 | 0.00921 | -0.0335 | -73.8871
-7 | -0.6247 | 0.00877 | -0.0337 | -71.2315
-6.5 | -0.5679 | 0.00846 | -0.034 | -67.1277
-6 | -0.5111 | 0.00812 | -0.0343 | -62.9433
-5.5 | -0.4538 | 0.00783 | -0.0347 | -57.9566
-5 | -0.3964 | 0.00752 | -0.0351 | -52.7128
-4.5 | -0.3392 | 0.00713 | -0.0355 | -47.5736
-4 | -0.2821 | 0.00669 | -0.036 | -42.1674
-3.5 | -0.2252 | 0.00615 | -0.0365 | -36.6179
-2.5 | -0.1109 | 0.00504 | -0.0377 | -22.004
-2 | -0.0524 | 0.00479 | -0.0383 | -10.9395
-1.5 | 0.0066 | 0.00468 | -0.039 | 1.4103
-1 | 0.0658 | 0.00463 | -0.0396 | 14.2117
0 | 0.1844 | 0.00461 | -0.0409 | 40
0.5 | 0.2435 | 0.00465 | -0.0415 | 52.3656
1 | 0.3027 | 0.00468 | -0.0421 | 64.6795
1.5 | 0.3617 | 0.00474 | -0.0427 | 76.308
2 | 0.4204 | 0.00485 | -0.0433 | 86.6804
2.5 | 0.4789 | 0.00498 | -0.0438 | 96.1647
3 | 0.537 | 0.00516 | -0.0443 | 104.0698
3.5 | 0.5935 | 0.00554 | -0.0446 | 107.13
4 | 0.6482 | 0.00612 | -0.0447 | 105.915
4.5 | 0.7003 | 0.00697 | -0.0444 | 100.4735
5 | 0.7522 | 0.00777 | -0.0441 | 96.8082
5.5 | 0.8046 | 0.00846 | -0.0438 | 95.1064
6 | 0.8567 | 0.00911 | -0.0435 | 94.0395
6.5 | 0.9093 | 0.00965 | -0.0431 | 94.228
7 | 0.9621 | 0.01011 | -0.0428 | 95.1632
7.5 | 1.014 | 0.0106 | -0.0423 | 95.6604
8 | 1.0656 | 0.01106 | -0.0417 | 96.3472
8.5 | 1.1158 | 0.01159 | -0.041 | 96.2726
9 | 1.1649 | 0.01212 | -0.0401 | 96.1139
9.5 | 1.2114 | 0.01277 | -0.0388 | 94.863
10 | 1.2574 | 0.0133 | -0.0374 | 94.5414
10.5 | 1.2978 | 0.01373 | -0.0349 | 94.5229
11 | 1.3344 | 0.0146 | -0.0321 | 91.3973
11.5 | 1.3639 | 0.01538 | -0.0281 | 88.6801
12 | 1.3927 | 0.01633 | -0.0244 | 85.2848
12.5 | 1.4194 | 0.01757 | -0.0209 | 80.7854
13 | 1.4406 | 0.01929 | -0.0173 | 74.6812
13.5 | 1.467 | 0.02085 | -0.0146 | 70.3597
14 | 1.4928 | 0.02257 | -0.0122 | 66.1409
14.5 | 1.5154 | 0.02465 | -0.01 | 61.4767
15 | 1.5354 | 0.02706 | -0.0079 | 56.7406
15.5 | 1.5529 | 0.02983 | -0.0061 | 52.0583
16 | 1.5624 | 0.03346 | -0.0044 | 46.6946
16.5 | 1.5723 | 0.03728 | -0.0033 | 42.1754
17 | 1.5839 | 0.04123 | -0.0028 | 38.4162
17.5 | 1.5926 | 0.04572 | -0.0027 | 34.8338
18 | 1.5981 | 0.05085 | -0.0031 | 31.4277
18.5 | 1.6016 | 0.05647 | -0.0041 | 28.362
19 | 1.601 | 0.06295 | -0.0057 | 25.4329
19.5 | 1.595 | 0.07047 | -0.0081 | 22.6337
20 | 1.5876 | 0.0786 | -0.0112 | 20.1985

## 61. Re 3M Mach 0.25 (1)
BIGFOIL.COM POLAR EXPORT
NACA63-214 a=0.8
NACA63-214 a=0.8 |  |  |  | Cl Max: | 1.222 | at alpha= | 11 | deg
JavaFoil+Calcfoil stall+Eppler ext transition |  |  |  | L/D Max: | 113.1 | at alpha= | 4.5 | deg
Re: | 3000000 |  |  | Cd Min: | 0.0055 | at alpha= | -1.5 | deg
Mach: | 0.25 |  |  | Cl=0 at alpha= | -1.5645 | deg
|  |  |  | @ Cl=0.1, Cd= | 0.0055047
|  |  |  | @ Cl=0.4, Cd= | 0.0057161
|  |  |  | @ Cl=0.6, Cd= | 0.0060892
alpha (deg) | Cl | Cd | Cm | Cl/Cd
-16.5 | -0.591 | 0.1363 | -0.01 | -4.334
-16 | -0.638 | 0.13055 | -0.01 | -4.884
-15.5 | -0.678 | 0.11824 | -0.011 | -5.731
-15 | -0.71 | 0.10939 | -0.011 | -6.489
-14.5 | -0.738 | 0.10106 | -0.012 | -7.301
-14 | -0.762 | 0.09293 | -0.013 | -8.197
-13.5 | -0.779 | 0.08689 | -0.014 | -8.97
-13 | -0.808 | 0.07023 | -0.017 | -11.503
-12.5 | -0.872 | 0.03796 | -0.021 | -22.984
-12 | -0.905 | 0.02536 | -0.023 | -35.665
-11.5 | -0.912 | 0.02067 | -0.024 | -44.107
-11 | -0.906 | 0.01811 | -0.025 | -50.039
-10.5 | -0.893 | 0.01614 | -0.026 | -55.336
-10 | -0.875 | 0.01449 | -0.026 | -60.39
-9.5 | -0.852 | 0.013 | -0.027 | -65.557
-9 | -0.823 | 0.01189 | -0.028 | -69.224
-8.5 | -0.789 | 0.01068 | -0.029 | -73.851
-8 | -0.75 | 0.01034 | -0.03 | -72.525
-7.5 | -0.701 | 0.00985 | -0.03 | -71.143
-7 | -0.65 | 0.00949 | -0.031 | -68.454
-6.5 | -0.596 | 0.00912 | -0.031 | -65.355
-6 | -0.54 | 0.00887 | -0.032 | -60.843
-5.5 | -0.482 | 0.00856 | -0.032 | -56.326
-5 | -0.423 | 0.00824 | -0.033 | -51.311
-4.5 | -0.362 | 0.00805 | -0.034 | -45.03
-4 | -0.302 | 0.00784 | -0.034 | -38.483
-3.5 | -0.24 | 0.00572 | -0.035 | -42.003
-3 | -0.179 | 0.00564 | -0.035 | -31.663
-2.5 | -0.116 | 0.00557 | -0.036 | -20.906
-2 | -0.054 | 0.00554 | -0.036 | -9.773
-1.5 | 0.008 | 0.0055 | -0.037 | 1.497
-1 | 0.071 | 0.0055 | -0.038 | 12.851
-0.5 | 0.133 | 0.00551 | -0.038 | 24.158
0 | 0.196 | 0.00553 | -0.039 | 35.365
0.5 | 0.258 | 0.00559 | -0.039 | 46.152
1 | 0.321 | 0.00563 | -0.04 | 56.929
1.5 | 0.382 | 0.00569 | -0.04 | 67.142
2 | 0.444 | 0.00578 | -0.041 | 76.911
2.5 | 0.506 | 0.00587 | -0.041 | 86.214
3 | 0.568 | 0.006 | -0.042 | 94.664
3.5 | 0.629 | 0.00617 | -0.043 | 101.991
4 | 0.69 | 0.00635 | -0.043 | 108.534
4.5 | 0.749 | 0.00662 | -0.044 | 113.1
5 | 0.808 | 0.0074 | -0.044 | 109.195
5.5 | 0.865 | 0.01056 | -0.045 | 81.954
6 | 0.915 | 0.01087 | -0.045 | 84.173
6.5 | 0.965 | 0.01138 | -0.045 | 84.791
7 | 1.013 | 0.01194 | -0.046 | 84.845
7.5 | 1.058 | 0.01254 | -0.046 | 84.336
8 | 1.099 | 0.0132 | -0.047 | 83.262
8.5 | 1.137 | 0.01396 | -0.047 | 81.426
9 | 1.17 | 0.01482 | -0.047 | 78.906
9.5 | 1.194 | 0.01576 | -0.048 | 75.761
10 | 1.211 | 0.01675 | -0.048 | 72.277
10.5 | 1.22 | 0.01793 | -0.048 | 68.071
11 | 1.222 | 0.01933 | -0.049 | 63.196
11.5 | 1.215 | 0.02082 | -0.049 | 58.345
12 | 1.198 | 0.02265 | -0.049 | 52.9
12.5 | 1.17 | 0.02527 | -0.049 | 46.301
13 | 1.133 | 0.02824 | -0.049 | 40.109
13.5 | 1.078 | 0.03464 | -0.048 | 31.126
14 | 0.992 | 0.05228 | -0.045 | 18.973
14.5 | 0.874 | 0.09463 | -0.035 | 9.234
15 | 0.814 | 0.10763 | -0.031 | 7.561
15.5 | 0.755 | 0.11836 | -0.029 | 6.377
16 | 0.693 | 0.12873 | -0.027 | 5.383

## 62. Re 3M Mach 0.25 (2)
BIGFOIL.COM POLAR EXPORT
NACA63-214 a=0.8
NACA63-214 a=0.8 |  |  |  | Cl Max: | 1.5077 | at alpha= | 16.5 | deg
XFOIL ncrit=9 |  |  |  | L/D Max: | 108.584 | at alpha= | 3.5 | deg
Re: | 3000000 |  |  | Cd Min: | 0.21873 | at alpha= | -19.5 | deg
Mach: | 0.25 |  |  | Cl=0 at alpha= | -1.5533 | deg
|  |  |  | @ Cl=0.1, Cd= | 0.0046643
|  |  |  | @ Cl=0.4, Cd= | 0.0048531
|  |  |  | @ Cl=0.6, Cd= | 0.0055574
alpha (deg) | Cl | Cd | Cm | Cl/Cd
-19.5 | -0.7212 | 0.21873 | 0.0428 | -3.2972
-18.5 | -0.8766 | 0.15103 | 0.007 | -5.8041
-18 | -0.9484 | 0.12621 | -0.009 | -7.5145
-17.5 | -1.025 | 0.10251 | -0.0243 | -9.999
-17 | -1.089 | 0.08263 | -0.0373 | -13.1792
-16.5 | -1.131 | 0.06794 | -0.0465 | -16.647
-16 | -1.1591 | 0.05665 | -0.053 | -20.4607
-15.5 | -1.1741 | 0.04807 | -0.0571 | -24.4248
-15 | -1.205 | 0.03893 | -0.0604 | -30.953
-14.5 | -1.2237 | 0.03191 | -0.0615 | -38.3485
-14 | -1.2232 | 0.02719 | -0.0608 | -44.9871
-13.5 | -1.2124 | 0.02368 | -0.0593 | -51.1993
-13 | -1.198 | 0.02081 | -0.0569 | -57.5685
-12.5 | -1.1751 | 0.01887 | -0.0541 | -62.2734
-12 | -1.1596 | 0.01744 | -0.0483 | -66.4908
-11.5 | -1.123 | 0.01613 | -0.0452 | -69.6218
-11 | -1.0804 | 0.01493 | -0.0429 | -72.3644
-10.5 | -1.0324 | 0.01394 | -0.0411 | -74.0603
-10 | -0.9851 | 0.01273 | -0.0393 | -77.3841
-9.5 | -0.9324 | 0.01189 | -0.0382 | -78.4188
-9 | -0.8772 | 0.01122 | -0.0375 | -78.1818
-8.5 | -0.8206 | 0.01067 | -0.0369 | -76.9072
-8 | -0.7643 | 0.01002 | -0.0364 | -76.2774
-7.5 | -0.7064 | 0.00954 | -0.0362 | -74.0461
-7 | -0.6476 | 0.00915 | -0.0361 | -70.776
-6.5 | -0.5891 | 0.00868 | -0.0361 | -67.8687
-6 | -0.5297 | 0.00835 | -0.0362 | -63.4371
-5.5 | -0.4702 | 0.00801 | -0.0364 | -58.7016
-5 | -0.4105 | 0.0077 | -0.0366 | -53.3117
-4.5 | -0.3509 | 0.00733 | -0.0369 | -47.8718
-4 | -0.2918 | 0.00686 | -0.0373 | -42.5364
-3.5 | -0.2327 | 0.00633 | -0.0377 | -36.7615
-3 | -0.1741 | 0.00567 | -0.0383 | -30.7055
-2.5 | -0.1149 | 0.00513 | -0.0389 | -22.3977
-2 | -0.0545 | 0.00487 | -0.0395 | -11.191
-1.5 | 0.0065 | 0.00473 | -0.0401 | 1.3742
-1 | 0.0679 | 0.00468 | -0.0408 | 14.5085
-0.5 | 0.1291 | 0.00465 | -0.0414 | 27.7634
0 | 0.1903 | 0.00467 | -0.0421 | 40.7495
0.5 | 0.2515 | 0.0047 | -0.0427 | 53.5106
1 | 0.3127 | 0.00475 | -0.0433 | 65.8316
1.5 | 0.3738 | 0.00481 | -0.0439 | 77.7131
2 | 0.4346 | 0.00491 | -0.0445 | 88.5132
2.5 | 0.4951 | 0.00506 | -0.045 | 97.8458
3 | 0.5552 | 0.00525 | -0.0454 | 105.7524
3.5 | 0.6135 | 0.00565 | -0.0456 | 108.5841
4 | 0.6694 | 0.00632 | -0.0455 | 105.9177
4.5 | 0.7226 | 0.00724 | -0.045 | 99.8066
5 | 0.776 | 0.00807 | -0.0444 | 96.1586
5.5 | 0.8297 | 0.0088 | -0.0438 | 94.2841
6 | 0.8831 | 0.00948 | -0.0431 | 93.154
6.5 | 0.9374 | 0.01002 | -0.0424 | 93.5529
7 | 0.9917 | 0.01052 | -0.0417 | 94.2681
7.5 | 1.0455 | 0.01102 | -0.0408 | 94.873
8 | 1.0971 | 0.01163 | -0.0395 | 94.3336
8.5 | 1.1481 | 0.0122 | -0.0381 | 94.1066
9 | 1.1952 | 0.01293 | -0.036 | 92.4362
9.5 | 1.2414 | 0.0136 | -0.0338 | 91.2794
10 | 1.2806 | 0.01437 | -0.0305 | 89.1162
11 | 1.3342 | 0.01621 | -0.0203 | 82.3072
11.5 | 1.3634 | 0.01758 | -0.0165 | 77.554
12 | 1.3889 | 0.01933 | -0.0128 | 71.852
12.5 | 1.4106 | 0.02151 | -0.0092 | 65.5788
13 | 1.4362 | 0.02364 | -0.0064 | 60.753
13.5 | 1.4569 | 0.02629 | -0.0037 | 55.4165
14 | 1.477 | 0.02919 | -0.0014 | 50.5995
14.5 | 1.49 | 0.03286 | 0.0006 | 45.3439
15 | 1.4907 | 0.03788 | 0.0021 | 39.3532
15.5 | 1.5012 | 0.04244 | 0.0029 | 35.3723
16 | 1.5035 | 0.04815 | 0.0029 | 31.2253
16.5 | 1.5077 | 0.05406 | 0.0022 | 27.8894
17 | 1.4998 | 0.06181 | 0.0004 | 24.2647
17.5 | 1.494 | 0.06979 | -0.0022 | 21.4071
18 | 1.4772 | 0.0798 | -0.0063 | 18.5113
18.5 | 1.4588 | 0.09064 | -0.0114 | 16.0944
19 | 1.4262 | 0.10442 | -0.0189 | 13.6583
19.5 | 1.3863 | 0.12027 | -0.0284 | 11.5266
20 | 1.3453 | 0.13705 | -0.0392 | 9.8161

## 63. Re 3M Mach 0.50 (1)
BIGFOIL.COM POLAR EXPORT
NACA63-214 a=0.8
NACA63-214 a=0.8 |  |  |  | Cl Max: | 1.178 | at alpha= | 20 | deg
JavaFoil+Calcfoil stall+Eppler ext transition |  |  |  | L/D Max: | 109.929 | at alpha= | 4 | deg
Re: | 3000000 |  |  | Cd Min: | 0.00569 | at alpha= | -1.5 | deg
Mach: | 0.5 |  |  | Cl=0 at alpha= | -1.5643 | deg
|  |  |  | @ Cl=0.1, Cd= | 0.005711
|  |  |  | @ Cl=0.4, Cd= | 0.0059324
|  |  |  | @ Cl=0.6, Cd= | 0.006355
alpha (deg) | Cl | Cd | Cm | Cl/Cd
-20 | -1.019 | 0.16672 | -0.011 | -6.112
-19.5 | -0.993 | 0.16549 | -0.012 | -6.001
-19 | -0.963 | 0.15982 | -0.011 | -6.026
-18.5 | -0.936 | 0.15337 | -0.012 | -6.102
-18 | -0.909 | 0.14923 | -0.012 | -6.089
-17.5 | -0.884 | 0.1501 | -0.013 | -5.886
-17 | -0.854 | 0.14161 | -0.012 | -6.031
-16.5 | -0.826 | 0.1366 | -0.012 | -6.046
-16 | -0.798 | 0.13267 | -0.012 | -6.018
-15.5 | -0.771 | 0.12665 | -0.013 | -6.09
-15 | -0.745 | 0.12286 | -0.013 | -6.06
-14.5 | -0.715 | 0.11654 | -0.013 | -6.139
-14 | -0.688 | 0.11373 | -0.013 | -6.05
-13.5 | -0.661 | 0.11008 | -0.013 | -6.004
-13 | -0.634 | 0.1065 | -0.014 | -5.952
-12.5 | -0.605 | 0.09927 | -0.013 | -6.094
-12 | -0.578 | 0.0946 | -0.013 | -6.107
-11.5 | -0.55 | 0.08971 | -0.014 | -6.134
-11 | -0.523 | 0.0871 | -0.014 | -6.004
-10.5 | -0.495 | 0.08322 | -0.014 | -5.947
-10 | -0.468 | 0.07039 | -0.014 | -6.643
-9.5 | -0.441 | 0.06346 | -0.015 | -6.944
-9 | -0.414 | 0.05964 | -0.016 | -6.935
-8.5 | -0.385 | 0.05861 | -0.015 | -6.572
-8 | -0.666 | 0.01628 | -0.031 | -40.87
-7.5 | -0.69 | 0.01319 | -0.033 | -52.349
-7 | -0.672 | 0.01193 | -0.034 | -56.331
-6.5 | -0.636 | 0.01025 | -0.035 | -62.064
-6 | -0.59 | 0.0101 | -0.036 | -58.445
-5.5 | -0.531 | 0.00959 | -0.036 | -55.364
-5 | -0.468 | 0.00917 | -0.037 | -51.018
-4.5 | -0.403 | 0.00868 | -0.038 | -46.365
-4 | -0.336 | 0.00839 | -0.038 | -40.021
-3.5 | -0.268 | 0.00612 | -0.039 | -43.753
-3 | -0.199 | 0.00587 | -0.039 | -33.947
-2.5 | -0.13 | 0.00579 | -0.04 | -22.462
-2 | -0.061 | 0.00571 | -0.041 | -10.606
-1.5 | 0.009 | 0.00569 | -0.041 | 1.618
-1 | 0.079 | 0.00572 | -0.042 | 13.819
-0.5 | 0.149 | 0.00569 | -0.043 | 26.167
0 | 0.219 | 0.00575 | -0.043 | 38.051
0.5 | 0.289 | 0.00583 | -0.044 | 49.551
1 | 0.359 | 0.00586 | -0.044 | 61.209
1.5 | 0.427 | 0.00598 | -0.045 | 71.387
2 | 0.496 | 0.00608 | -0.046 | 81.656
2.5 | 0.566 | 0.00626 | -0.046 | 90.433
3 | 0.634 | 0.00645 | -0.047 | 98.271
3.5 | 0.702 | 0.00664 | -0.048 | 105.756
4 | 0.768 | 0.00699 | -0.048 | 109.929
4.5 | 0.833 | 0.00795 | -0.049 | 104.867
5 | 0.884 | 0.01151 | -0.049 | 76.819
5.5 | 0.94 | 0.01228 | -0.049 | 76.55
6 | 0.99 | 0.01305 | -0.05 | 75.887
6.5 | 1.033 | 0.01393 | -0.05 | 74.175
7 | 1.066 | 0.01498 | -0.05 | 71.159
7.5 | 1.08 | 0.01635 | -0.051 | 66.048
8 | 1.063 | 0.0181 | -0.051 | 58.718
8.5 | 0.953 | 0.02061 | -0.051 | 46.262
9 | 0.583 | 0.06208 | -0.026 | 9.384
9.5 | 0.689 | 0.03067 | -0.049 | 22.477
10 | 0.636 | 0.06782 | -0.026 | 9.384
10.5 | 0.663 | 0.07651 | -0.026 | 8.664
11 | 0.69 | 0.08781 | -0.027 | 7.86
11.5 | 0.717 | 0.09086 | -0.027 | 7.89
12 | 0.743 | 0.0941 | -0.027 | 7.9
12.5 | 0.771 | 0.10203 | -0.028 | 7.555
13 | 0.798 | 0.1061 | -0.029 | 7.525
13.5 | 0.825 | 0.11034 | -0.03 | 7.477
14 | 0.852 | 0.11367 | -0.03 | 7.495
14.5 | 0.882 | 0.12007 | -0.033 | 7.344
15 | 0.906 | 0.12369 | -0.032 | 7.328
15.5 | 0.934 | 0.12662 | -0.033 | 7.373
16 | 0.963 | 0.13136 | -0.035 | 7.329
16.5 | 0.988 | 0.13412 | -0.035 | 7.368
17 | 1.015 | 0.13905 | -0.035 | 7.299
17.5 | 1.041 | 0.14638 | -0.036 | 7.115
18 | 1.072 | 0.14786 | -0.038 | 7.25
18.5 | 1.096 | 0.15189 | -0.038 | 7.216
19 | 1.122 | 0.15877 | -0.038 | 7.069
19.5 | 1.149 | 0.16752 | -0.039 | 6.86
20 | 1.178 | 0.1739 | -0.04 | 6.774

## 64. Re 3M Mach 0.50 (2)
BIGFOIL.COM POLAR EXPORT
NACA63-214 a=0.8
NACA63-214 a=0.8 |  |  |  | Cl Max: | 1.2138 | at alpha= | 10 | deg
XFOIL ncrit=9 |  |  |  | L/D Max: | 113.672 | at alpha= | 3 | deg
Re: | 3000000 |  |  | Cd Min: | 0.14944 | at alpha= | 15 | deg
Mach: | 0.5 |  |  | Cl=0 at alpha= | -1.5428 | deg
|  |  |  | @ Cl=0.1, Cd= | 0.00491
|  |  |  | @ Cl=0.4, Cd= | 0.0050478
|  |  |  | @ Cl=0.6, Cd= | 0.0054794
alpha (deg) | Cl | Cd | Cm | Cl/Cd
-13.5 | -0.5819 | 0.13183 | -0.0116 | -4.414
-13 | -0.6024 | 0.11661 | -0.0207 | -5.1659
-12.5 | -0.6431 | 0.09936 | -0.0317 | -6.4724
-12 | -0.6691 | 0.08338 | -0.0445 | -8.0247
-11.5 | -0.6946 | 0.06904 | -0.0544 | -10.0608
-11 | -0.7222 | 0.05656 | -0.0631 | -12.7687
-10.5 | -0.7509 | 0.04602 | -0.0697 | -16.3168
-10 | -0.778 | 0.03712 | -0.0736 | -20.9591
-9.5 | -0.8048 | 0.02954 | -0.0746 | -27.2444
-9 | -0.8264 | 0.02335 | -0.0723 | -35.3919
-8.5 | -0.8422 | 0.01856 | -0.0666 | -45.3772
-8 | -0.8386 | 0.0153 | -0.0587 | -54.8105
-7.5 | -0.7994 | 0.01297 | -0.0537 | -61.6345
-7 | -0.7453 | 0.0113 | -0.0501 | -65.9558
-6.5 | -0.6807 | 0.01031 | -0.0478 | -66.0233
-6 | -0.613 | 0.00955 | -0.0462 | -64.1885
-5.5 | -0.544 | 0.00895 | -0.045 | -60.7821
-5 | -0.4745 | 0.00845 | -0.0442 | -56.1538
-4.5 | -0.4045 | 0.00805 | -0.0438 | -50.2484
-4 | -0.335 | 0.00766 | -0.0436 | -43.7337
-3.5 | -0.2671 | 0.00705 | -0.0435 | -37.8865
-3 | -0.1996 | 0.00638 | -0.0437 | -31.2853
-2.5 | -0.1329 | 0.00554 | -0.0441 | -23.9892
-2 | -0.0641 | 0.00512 | -0.0446 | -12.5195
-1.5 | 0.006 | 0.00496 | -0.0452 | 1.2097
-1 | 0.0764 | 0.00492 | -0.0458 | 15.5285
-0.5 | 0.1469 | 0.00489 | -0.0465 | 30.0409
0 | 0.2173 | 0.0049 | -0.0472 | 44.3469
0.5 | 0.2877 | 0.00493 | -0.0479 | 58.357
1 | 0.3579 | 0.005 | -0.0485 | 71.58
1.5 | 0.4283 | 0.00508 | -0.0491 | 84.311
2 | 0.4985 | 0.0052 | -0.0495 | 95.8654
2.5 | 0.5684 | 0.00537 | -0.0498 | 105.8473
3 | 0.6377 | 0.00561 | -0.0499 | 113.672
3.5 | 0.7031 | 0.0062 | -0.0494 | 113.4032
4 | 0.7616 | 0.00729 | -0.0479 | 104.4719
4.5 | 0.8169 | 0.00849 | -0.0458 | 96.2191
5.5 | 0.93 | 0.01035 | -0.0408 | 89.8551
6 | 0.9884 | 0.01104 | -0.0381 | 89.529
6.5 | 1.0428 | 0.01182 | -0.0345 | 88.2234
7 | 1.0855 | 0.01268 | -0.0289 | 85.6073
7.5 | 1.1195 | 0.01385 | -0.0223 | 80.8303
8 | 1.1527 | 0.01542 | -0.0163 | 74.7536
8.5 | 1.1787 | 0.01763 | -0.0103 | 66.8576
9 | 1.2007 | 0.02042 | -0.0048 | 58.8002
9.5 | 1.2129 | 0.02413 | 0.0004 | 50.2652
10 | 1.2138 | 0.02882 | 0.0052 | 42.1166
10.5 | 1.2057 | 0.03486 | 0.0081 | 34.5869
11 | 1.1832 | 0.0429 | 0.0093 | 27.5804
11.5 | 1.1572 | 0.05235 | 0.008 | 22.1051
12 | 1.1273 | 0.06343 | 0.004 | 17.7723
12.5 | 1.0977 | 0.07578 | -0.0023 | 14.4854
13 | 1.0703 | 0.08919 | -0.0104 | 12.0002
13.5 | 1.0428 | 0.1039 | -0.02 | 10.0366
14 | 1.0213 | 0.11863 | -0.0295 | 8.6091
14.5 | 1.0003 | 0.13368 | -0.0393 | 7.4828
15 | 0.9777 | 0.14944 | -0.0497 | 6.5424

## 65. Re 4M Mach 0.00 (1)
BIGFOIL.COM POLAR EXPORT
NACA63-214 a=0.8
NACA63-214 a=0.8 |  |  |  | Cl Max: | 1.288 | at alpha= | 12.5 | deg
JavaFoil+Calcfoil stall+Eppler ext transition |  |  |  | L/D Max: | 109.687 | at alpha= | 4 | deg
Re: | 4000000 |  |  | Cd Min: | 0.00533 | at alpha= | -1.5 | deg
Mach: | 0 |  |  | Cl=0 at alpha= | -1.5667 | deg
|  |  |  | @ Cl=0.1, Cd= | 0.00533
|  |  |  | @ Cl=0.4, Cd= | 0.00554
|  |  |  | @ Cl=0.6, Cd= | 0.0059086
alpha (deg) | Cl | Cd | Cm | Cl/Cd
-18.5 | -0.803 | 0.14084 | -0.01 | -5.701
-18 | -0.829 | 0.12793 | -0.011 | -6.479
-17.5 | -0.851 | 0.11973 | -0.012 | -7.11
-17 | -0.873 | 0.111 | -0.012 | -7.864
-16.5 | -0.897 | 0.09927 | -0.013 | -9.032
-16 | -0.939 | 0.07214 | -0.016 | -13.011
-15.5 | -0.936 | 0.07399 | -0.016 | -12.655
-15 | -0.981 | 0.04714 | -0.018 | -20.809
-14.5 | -1 | 0.03625 | -0.019 | -27.579
-14 | -1.013 | 0.02839 | -0.02 | -35.677
-13.5 | -1.014 | 0.02438 | -0.021 | -41.592
-13 | -1.013 | 0.02053 | -0.022 | -49.329
-12.5 | -1.001 | 0.01893 | -0.023 | -52.849
-12 | -0.987 | 0.01703 | -0.023 | -57.941
-11.5 | -0.97 | 0.01525 | -0.024 | -63.571
-11 | -0.95 | 0.01369 | -0.025 | -69.391
-10.5 | -0.925 | 0.01266 | -0.025 | -73.068
-10 | -0.897 | 0.01165 | -0.026 | -76.962
-9.5 | -0.87 | 0.01075 | -0.027 | -80.95
-9 | -0.828 | 0.01025 | -0.028 | -80.73
-8.5 | -0.783 | 0.00978 | -0.028 | -80.09
-8 | -0.735 | 0.00942 | -0.029 | -78.083
-7.5 | -0.686 | 0.00909 | -0.029 | -75.418
-7 | -0.634 | 0.00871 | -0.03 | -72.701
-6.5 | -0.58 | 0.00846 | -0.03 | -68.508
-6 | -0.525 | 0.00825 | -0.031 | -63.61
-5.5 | -0.468 | 0.00798 | -0.031 | -58.631
-5 | -0.41 | 0.00779 | -0.032 | -52.653
-4.5 | -0.351 | 0.0076 | -0.033 | -46.264
-4 | -0.292 | 0.00612 | -0.033 | -47.797
-3.5 | -0.233 | 0.00564 | -0.034 | -41.25
-3 | -0.173 | 0.00548 | -0.034 | -31.53
-2.5 | -0.113 | 0.00537 | -0.035 | -21.01
-2 | -0.052 | 0.00535 | -0.035 | -9.809
-1.5 | 0.008 | 0.00533 | -0.036 | 1.496
-1 | 0.068 | 0.00533 | -0.036 | 12.836
-0.5 | 0.129 | 0.00533 | -0.037 | 24.181
0 | 0.19 | 0.00536 | -0.037 | 35.362
0.5 | 0.25 | 0.00539 | -0.038 | 46.382
1 | 0.31 | 0.00543 | -0.039 | 57.216
1.5 | 0.37 | 0.0055 | -0.039 | 67.298
2 | 0.43 | 0.00558 | -0.04 | 77.193
2.5 | 0.49 | 0.00568 | -0.04 | 86.313
3 | 0.55 | 0.00579 | -0.041 | 95.073
3.5 | 0.609 | 0.00593 | -0.041 | 102.689
4 | 0.668 | 0.00609 | -0.042 | 109.687
4.5 | 0.726 | 0.00665 | -0.042 | 109.237
5 | 0.784 | 0.00722 | -0.043 | 108.588
5.5 | 0.84 | 0.00958 | -0.043 | 87.689
6 | 0.894 | 0.00999 | -0.044 | 89.531
6.5 | 0.948 | 0.01063 | -0.044 | 89.177
7 | 0.993 | 0.01077 | -0.045 | 92.229
7.5 | 1.039 | 0.01122 | -0.045 | 92.669
8 | 1.083 | 0.01173 | -0.045 | 92.364
8.5 | 1.124 | 0.01232 | -0.046 | 91.245
9 | 1.162 | 0.01297 | -0.046 | 89.608
9.5 | 1.194 | 0.01369 | -0.046 | 87.227
10 | 1.222 | 0.01445 | -0.047 | 84.578
10.5 | 1.245 | 0.0153 | -0.047 | 81.377
11 | 1.263 | 0.01621 | -0.047 | 77.904
11.5 | 1.277 | 0.01716 | -0.048 | 74.397
12 | 1.284 | 0.01838 | -0.048 | 69.865
12.5 | 1.288 | 0.01969 | -0.048 | 65.404
13 | 1.287 | 0.02085 | -0.049 | 61.692
13.5 | 1.28 | 0.02256 | -0.049 | 56.712
14 | 1.267 | 0.02461 | -0.049 | 51.467
14.5 | 1.249 | 0.0271 | -0.049 | 46.1
15 | 1.225 | 0.03068 | -0.049 | 39.936
15.5 | 1.198 | 0.03467 | -0.049 | 34.551
16 | 1.16 | 0.04244 | -0.048 | 27.329
16.5 | 1.119 | 0.05208 | -0.047 | 21.482
17 | 1.045 | 0.08155 | -0.043 | 12.818
17.5 | 1.018 | 0.08671 | -0.043 | 11.743

## 66. Re 4M Mach 0.00 (2)
BIGFOIL.COM POLAR EXPORT
NACA63-214 a=0.8
NACA63-214 a=0.8 |  |  |  | Cl Max: | 1.671 | at alpha= | 19 | deg
XFOIL ncrit=9 |  |  |  | L/D Max: | 105.455 | at alpha= | 3 | deg
Re: | 4000000 |  |  | Cd Min: | 0.06498 | at alpha= | 20 | deg
Mach: | 0 |  |  | Cl=0 at alpha= | -1.5575 | deg
|  |  |  | @ Cl=0.1, Cd= | 0.0044109
|  |  |  | @ Cl=0.4, Cd= | 0.0046155
|  |  |  | @ Cl=0.6, Cd= | 0.0057513
alpha (deg) | Cl | Cd | Cm | Cl/Cd
-20 | -1.4584 | 0.05758 | -0.0455 | -25.3282
-19.5 | -1.4686 | 0.05018 | -0.0487 | -29.2666
-19 | -1.4753 | 0.0437 | -0.0511 | -33.7597
-18.5 | -1.4743 | 0.03864 | -0.0522 | -38.1548
-18 | -1.4696 | 0.03426 | -0.0528 | -42.8955
-17.5 | -1.4562 | 0.03091 | -0.0528 | -47.111
-17 | -1.4422 | 0.0278 | -0.0523 | -51.8777
-16.5 | -1.4272 | 0.02498 | -0.0514 | -57.1337
-16 | -1.4055 | 0.02286 | -0.0503 | -61.4829
-15.5 | -1.3852 | 0.02084 | -0.0486 | -66.4683
-15 | -1.3628 | 0.01923 | -0.0464 | -70.8684
-14.5 | -1.3439 | 0.01792 | -0.0428 | -74.9944
-14 | -1.3176 | 0.01679 | -0.0395 | -78.4753
-13.5 | -1.2874 | 0.01552 | -0.0366 | -82.951
-13 | -1.2474 | 0.01454 | -0.0349 | -85.7909
-12.5 | -1.2026 | 0.01376 | -0.0339 | -87.3983
-12 | -1.1551 | 0.01307 | -0.0332 | -88.378
-11.5 | -1.1057 | 0.01244 | -0.0327 | -88.8826
-11 | -1.0551 | 0.01186 | -0.0324 | -88.9629
-10.5 | -1.0033 | 0.01136 | -0.0322 | -88.3187
-10 | -0.952 | 0.01069 | -0.032 | -89.0552
-9.5 | -0.899 | 0.01017 | -0.0319 | -88.3972
-9 | -0.8449 | 0.00973 | -0.032 | -86.8345
-8.5 | -0.7899 | 0.00938 | -0.0322 | -84.2111
-8 | -0.7351 | 0.00893 | -0.0323 | -82.318
-7.5 | -0.6793 | 0.00858 | -0.0326 | -79.1725
-7 | -0.6231 | 0.00827 | -0.033 | -75.3446
-6.5 | -0.5667 | 0.00795 | -0.0333 | -71.283
-6 | -0.5097 | 0.00769 | -0.0337 | -66.2809
-5.5 | -0.4526 | 0.00742 | -0.0342 | -60.9973
-5 | -0.3952 | 0.00715 | -0.0346 | -55.2727
-4.5 | -0.3379 | 0.00684 | -0.0351 | -49.4006
-4 | -0.2808 | 0.00646 | -0.0356 | -43.4675
-3.5 | -0.2237 | 0.00603 | -0.0362 | -37.0978
-2.5 | -0.1096 | 0.005 | -0.0374 | -21.92
-2 | -0.0516 | 0.00467 | -0.0381 | -11.0493
-1.5 | 0.0067 | 0.00446 | -0.0388 | 1.5022
-1 | 0.0657 | 0.00444 | -0.0394 | 14.7973
-0.5 | 0.1246 | 0.00439 | -0.0401 | 28.3827
0 | 0.1836 | 0.00439 | -0.0407 | 41.8223
0.5 | 0.2425 | 0.00442 | -0.0414 | 54.8643
1 | 0.3014 | 0.00446 | -0.042 | 67.5785
1.5 | 0.36 | 0.00454 | -0.0426 | 79.2952
2 | 0.4183 | 0.00465 | -0.0432 | 89.957
2.5 | 0.4766 | 0.00477 | -0.0438 | 99.9161
3 | 0.5336 | 0.00506 | -0.0442 | 105.4545
4 | 0.6431 | 0.0062 | -0.0445 | 103.7258
4.5 | 0.6958 | 0.00694 | -0.0444 | 100.2594
5 | 0.7488 | 0.00758 | -0.0443 | 98.7863
5.5 | 0.8022 | 0.00813 | -0.0442 | 98.6716
6 | 0.8549 | 0.00871 | -0.044 | 98.1515
6.5 | 0.9083 | 0.00915 | -0.0438 | 99.2678
7 | 0.9615 | 0.00956 | -0.0437 | 100.5753
7.5 | 1.0144 | 0.00996 | -0.0435 | 101.8474
8 | 1.0659 | 0.01043 | -0.043 | 102.1956
8.5 | 1.1176 | 0.01084 | -0.0427 | 103.0996
9 | 1.1668 | 0.0114 | -0.0419 | 102.3509
9.5 | 1.2165 | 0.01185 | -0.0412 | 102.6582
10 | 1.2638 | 0.0124 | -0.0402 | 101.9194
10.5 | 1.3082 | 0.01304 | -0.0388 | 100.3221
11 | 1.3485 | 0.01343 | -0.0364 | 100.4095
11.5 | 1.3899 | 0.01403 | -0.0346 | 99.0663
12 | 1.4194 | 0.01485 | -0.0307 | 95.5825
12.5 | 1.4433 | 0.01588 | -0.0263 | 90.8879
13 | 1.4721 | 0.0169 | -0.0231 | 87.1065
13.5 | 1.4995 | 0.01812 | -0.0201 | 82.7539
14 | 1.5258 | 0.01953 | -0.0173 | 78.126
14.5 | 1.5495 | 0.02122 | -0.0147 | 73.0207
15 | 1.5692 | 0.02332 | -0.0121 | 67.2899
15.5 | 1.585 | 0.02587 | -0.0096 | 61.2679
16 | 1.6054 | 0.02823 | -0.0079 | 56.8686
16.5 | 1.6247 | 0.0308 | -0.0064 | 52.75
17 | 1.64 | 0.03387 | -0.0052 | 48.4204
17.5 | 1.6518 | 0.03745 | -0.0043 | 44.1068
18 | 1.6621 | 0.04144 | -0.0038 | 40.1086
18.5 | 1.669 | 0.046 | -0.0038 | 36.2826
19 | 1.671 | 0.0514 | -0.0043 | 32.5097
19.5 | 1.664 | 0.05823 | -0.0056 | 28.5763
20 | 1.6608 | 0.06498 | -0.0075 | 25.5586

## 67. Re 4M Mach 0.10 (1)
BIGFOIL.COM POLAR EXPORT
NACA63-214 a=0.8
NACA63-214 a=0.8 |  |  |  | Cl Max: | 1.277 | at alpha= | 12.5 | deg
JavaFoil+Calcfoil stall+Eppler ext transition |  |  |  | L/D Max: | 109.345 | at alpha= | 4 | deg
Re: | 4000000 |  |  | Cd Min: | 0.00533 | at alpha= | -1.5 | deg
Mach: | 0.1 |  |  | Cl=0 at alpha= | -1.5656 | deg
|  |  |  | @ Cl=0.1, Cd= | 0.00534
|  |  |  | @ Cl=0.4, Cd= | 0.0055367
|  |  |  | @ Cl=0.6, Cd= | 0.0059095
alpha (deg) | Cl | Cd | Cm | Cl/Cd
-18 | -0.786 | 0.13307 | -0.011 | -5.904
-17.5 | -0.811 | 0.12478 | -0.011 | -6.502
-17 | -0.835 | 0.11659 | -0.012 | -7.166
-16.5 | -0.859 | 0.10757 | -0.013 | -7.987
-16 | -0.889 | 0.08943 | -0.014 | -9.937
-15.5 | -0.893 | 0.08889 | -0.014 | -10.046
-15 | -0.962 | 0.04691 | -0.018 | -20.501
-14.5 | -0.969 | 0.04222 | -0.019 | -22.947
-14 | -0.993 | 0.03021 | -0.02 | -32.874
-13.5 | -0.997 | 0.02589 | -0.021 | -38.519
-13 | -1 | 0.02134 | -0.022 | -46.884
-12.5 | -0.991 | 0.01959 | -0.023 | -50.572
-12 | -0.979 | 0.01759 | -0.023 | -55.676
-11.5 | -0.964 | 0.01567 | -0.024 | -61.529
-11 | -0.945 | 0.01422 | -0.025 | -66.454
-10.5 | -0.923 | 0.01284 | -0.025 | -71.851
-10 | -0.895 | 0.01187 | -0.026 | -75.405
-9.5 | -0.865 | 0.01059 | -0.027 | -81.709
-9 | -0.83 | 0.01032 | -0.028 | -80.42
-8.5 | -0.785 | 0.00985 | -0.028 | -79.733
-8 | -0.738 | 0.00945 | -0.029 | -78.069
-7.5 | -0.688 | 0.00912 | -0.029 | -75.446
-7 | -0.636 | 0.0088 | -0.03 | -72.278
-6.5 | -0.582 | 0.00858 | -0.03 | -67.891
-6 | -0.527 | 0.00826 | -0.031 | -63.781
-5.5 | -0.47 | 0.00799 | -0.032 | -58.831
-5 | -0.412 | 0.0078 | -0.032 | -52.822
-4.5 | -0.353 | 0.0076 | -0.033 | -46.447
-4 | -0.294 | 0.00613 | -0.033 | -47.928
-3.5 | -0.234 | 0.00565 | -0.034 | -41.394
-3 | -0.174 | 0.00549 | -0.034 | -31.664
-2.5 | -0.113 | 0.00537 | -0.035 | -21.104
-2 | -0.053 | 0.00535 | -0.035 | -9.853
-1.5 | 0.008 | 0.00533 | -0.036 | 1.503
-1 | 0.069 | 0.00534 | -0.037 | 12.895
-0.5 | 0.13 | 0.00534 | -0.037 | 24.292
0 | 0.19 | 0.00536 | -0.038 | 35.546
0.5 | 0.251 | 0.00539 | -0.038 | 46.625
1 | 0.312 | 0.00543 | -0.039 | 57.477
1.5 | 0.372 | 0.0055 | -0.039 | 67.632
2 | 0.433 | 0.00558 | -0.04 | 77.537
2.5 | 0.493 | 0.00568 | -0.04 | 86.747
3 | 0.553 | 0.00579 | -0.041 | 95.549
3.5 | 0.612 | 0.00594 | -0.041 | 103.069
4 | 0.671 | 0.00614 | -0.042 | 109.345
4.5 | 0.73 | 0.00672 | -0.042 | 108.586
5 | 0.787 | 0.0073 | -0.043 | 107.929
5.5 | 0.844 | 0.00961 | -0.044 | 87.808
6 | 0.899 | 0.01011 | -0.044 | 88.856
6.5 | 0.949 | 0.01012 | -0.044 | 93.802
7 | 0.997 | 0.01085 | -0.045 | 91.89
7.5 | 1.043 | 0.01135 | -0.045 | 91.844
8 | 1.086 | 0.01188 | -0.046 | 91.42
8.5 | 1.127 | 0.01248 | -0.046 | 90.309
9 | 1.165 | 0.01311 | -0.046 | 88.832
9.5 | 1.195 | 0.01386 | -0.047 | 86.279
10 | 1.222 | 0.01464 | -0.047 | 83.479
10.5 | 1.243 | 0.01551 | -0.047 | 80.136
11 | 1.26 | 0.01649 | -0.048 | 76.395
11.5 | 1.27 | 0.01757 | -0.048 | 72.328
12 | 1.276 | 0.01873 | -0.048 | 68.119
12.5 | 1.277 | 0.01992 | -0.049 | 64.108
13 | 1.272 | 0.02135 | -0.049 | 59.581
13.5 | 1.261 | 0.02322 | -0.049 | 54.286
14 | 1.243 | 0.02568 | -0.049 | 48.39
14.5 | 1.219 | 0.02891 | -0.049 | 42.16
15 | 1.19 | 0.03284 | -0.049 | 36.254
15.5 | 1.157 | 0.03751 | -0.048 | 30.85
16 | 1.11 | 0.04811 | -0.047 | 23.069
16.5 | 1.025 | 0.08109 | -0.042 | 12.639
17 | 0.967 | 0.10684 | -0.038 | 9.048
17.5 | 0.937 | 0.11337 | -0.038 | 8.266

## 68. Re 4M Mach 0.10 (2)
BIGFOIL.COM POLAR EXPORT
NACA63-214 a=0.8
NACA63-214 a=0.8 |  |  |  | Cl Max: | 1.6548 | at alpha= | 18.5 | deg
XFOIL ncrit=9 |  |  |  | L/D Max: | 106.011 | at alpha= | 3.5 | deg
Re: | 4000000 |  |  | Cd Min: | 0.07047 | at alpha= | 20 | deg
Mach: | 0.1 |  |  | Cl=0 at alpha= | -1.5597 | deg
|  |  |  | @ Cl=0.1, Cd= | 0.0044114
|  |  |  | @ Cl=0.4, Cd= | 0.0046173
|  |  |  | @ Cl=0.6, Cd= | 0.0056759
alpha (deg) | Cl | Cd | Cm | Cl/Cd
-20 | -1.4063 | 0.06759 | -0.0423 | -20.8063
-19.5 | -1.4285 | 0.05784 | -0.0474 | -24.6974
-19 | -1.4428 | 0.0498 | -0.051 | -28.9719
-18.5 | -1.4475 | 0.0435 | -0.0532 | -33.2759
-18 | -1.4485 | 0.03817 | -0.0544 | -37.9487
-17.5 | -1.4387 | 0.03418 | -0.0548 | -42.0919
-17 | -1.4279 | 0.03051 | -0.0547 | -46.801
-16.5 | -1.4168 | 0.02711 | -0.0541 | -52.2612
-16 | -1.397 | 0.02463 | -0.0531 | -56.7194
-15.5 | -1.3789 | 0.02221 | -0.0516 | -62.0846
-15 | -1.3562 | 0.02035 | -0.0497 | -66.6437
-14.5 | -1.3348 | 0.01875 | -0.0471 | -71.1893
-13.5 | -1.2898 | 0.01618 | -0.0393 | -79.7157
-13 | -1.2533 | 0.015 | -0.037 | -83.5533
-12.5 | -1.2098 | 0.01411 | -0.0356 | -85.7406
-12 | -1.1627 | 0.01335 | -0.0347 | -87.0936
-11.5 | -1.1134 | 0.01267 | -0.034 | -87.8769
-11 | -1.0627 | 0.01205 | -0.0335 | -88.1909
-10.5 | -1.0106 | 0.0115 | -0.0332 | -87.8783
-10 | -0.9585 | 0.01088 | -0.0329 | -88.0974
-9.5 | -0.9055 | 0.01028 | -0.0327 | -88.0837
-9 | -0.8511 | 0.00982 | -0.0326 | -86.6701
-8.5 | -0.7956 | 0.00945 | -0.0328 | -84.1905
-8 | -0.7403 | 0.009 | -0.0329 | -82.2556
-7.5 | -0.6841 | 0.00863 | -0.0331 | -79.27
-7 | -0.6273 | 0.00833 | -0.0334 | -75.3061
-6.5 | -0.5705 | 0.00798 | -0.0337 | -71.4912
-6 | -0.5131 | 0.00773 | -0.0341 | -66.3777
-5.5 | -0.4556 | 0.00745 | -0.0345 | -61.1544
-5 | -0.3978 | 0.00717 | -0.0349 | -55.4812
-4.5 | -0.3401 | 0.00687 | -0.0354 | -49.5051
-4 | -0.2826 | 0.00647 | -0.0359 | -43.6785
-3.5 | -0.2251 | 0.00605 | -0.0364 | -37.2066
-3 | -0.1677 | 0.00557 | -0.037 | -30.1077
-2.5 | -0.1103 | 0.00502 | -0.0377 | -21.9721
-2 | -0.052 | 0.00468 | -0.0383 | -11.1111
-1 | 0.0661 | 0.00444 | -0.0396 | 14.8874
-0.5 | 0.1253 | 0.00439 | -0.0403 | 28.5421
0 | 0.1846 | 0.0044 | -0.041 | 41.9545
0.5 | 0.2439 | 0.00443 | -0.0416 | 55.0564
1 | 0.3032 | 0.00447 | -0.0422 | 67.83
1.5 | 0.3622 | 0.00454 | -0.0428 | 79.7797
2 | 0.4209 | 0.00466 | -0.0434 | 90.3219
2.5 | 0.4796 | 0.00478 | -0.044 | 100.3347
3 | 0.537 | 0.00508 | -0.0444 | 105.7087
3.5 | 0.5926 | 0.00559 | -0.0446 | 106.0107
4 | 0.6469 | 0.00622 | -0.0447 | 104.0032
4.5 | 0.6999 | 0.00697 | -0.0445 | 100.4161
5 | 0.7533 | 0.00762 | -0.0444 | 98.8583
5.5 | 0.807 | 0.00818 | -0.0442 | 98.6553
6.5 | 0.9136 | 0.00921 | -0.0438 | 99.1965
7 | 0.9672 | 0.00963 | -0.0435 | 100.4361
7.5 | 1.0204 | 0.01003 | -0.0433 | 101.7348
8 | 1.0724 | 0.0105 | -0.0428 | 102.1333
8.5 | 1.1241 | 0.01094 | -0.0423 | 102.7514
9 | 1.1737 | 0.01149 | -0.0414 | 102.1497
9.5 | 1.2233 | 0.01198 | -0.0406 | 102.1119
10 | 1.2702 | 0.01258 | -0.0394 | 100.9698
10.5 | 1.3148 | 0.0132 | -0.0378 | 99.6061
11 | 1.3516 | 0.01355 | -0.0345 | 99.7491
12 | 1.4171 | 0.01523 | -0.0277 | 93.0466
12.5 | 1.4443 | 0.01626 | -0.0239 | 88.8253
13 | 1.4731 | 0.01739 | -0.0207 | 84.7096
13.5 | 1.4999 | 0.01876 | -0.0177 | 79.952
14 | 1.5254 | 0.02034 | -0.0149 | 74.9951
14.5 | 1.5477 | 0.02226 | -0.0122 | 69.5283
15 | 1.564 | 0.02475 | -0.0094 | 63.1919
15.5 | 1.5838 | 0.02716 | -0.0074 | 58.3137
16 | 1.6028 | 0.02979 | -0.0057 | 53.8033
16.5 | 1.6206 | 0.03266 | -0.0043 | 49.6203
17 | 1.6337 | 0.03613 | -0.0032 | 45.2173
17.5 | 1.6435 | 0.04017 | -0.0025 | 40.9136
18 | 1.6509 | 0.04471 | -0.0023 | 36.9246
18.5 | 1.6548 | 0.04992 | -0.0026 | 33.149
19 | 1.6494 | 0.05654 | -0.0037 | 29.1723
19.5 | 1.6443 | 0.06358 | -0.0055 | 25.8619
20 | 1.6428 | 0.07047 | -0.0078 | 23.312

## 69. Re 4M Mach 0.25 (1)
BIGFOIL.COM POLAR EXPORT
NACA63-214 a=0.8
NACA63-214 a=0.8 |  |  |  | Cl Max: | 1.225 | at alpha= | 11 | deg
JavaFoil+Calcfoil stall+Eppler ext transition |  |  |  | L/D Max: | 109.941 | at alpha= | 4 | deg
Re: | 4000000 |  |  | Cd Min: | 0.00535 | at alpha= | -1.5 | deg
Mach: | 0.25 |  |  | Cl=0 at alpha= | -1.5645 | deg
|  |  |  | @ Cl=0.1, Cd= | 0.005364
|  |  |  | @ Cl=0.4, Cd= | 0.0055803
|  |  |  | @ Cl=0.6, Cd= | 0.0059602
alpha (deg) | Cl | Cd | Cm | Cl/Cd
-16.5 | -0.591 | 0.13086 | -0.01 | -4.518
-16 | -0.638 | 0.12639 | -0.01 | -5.049
-15.5 | -0.679 | 0.11475 | -0.011 | -5.917
-15 | -0.712 | 0.10528 | -0.012 | -6.764
-14.5 | -0.741 | 0.09684 | -0.013 | -7.655
-14 | -0.768 | 0.0868 | -0.014 | -8.853
-13.5 | -0.788 | 0.07977 | -0.015 | -9.878
-13 | -0.871 | 0.03777 | -0.021 | -23.054
-12.5 | -0.899 | 0.02779 | -0.022 | -32.356
-12 | -0.914 | 0.02221 | -0.023 | -41.161
-11.5 | -0.917 | 0.01887 | -0.024 | -48.611
-11 | -0.91 | 0.01674 | -0.025 | -54.374
-10.5 | -0.898 | 0.01492 | -0.026 | -60.164
-10 | -0.88 | 0.01341 | -0.027 | -65.632
-9.5 | -0.857 | 0.01212 | -0.027 | -70.675
-9 | -0.828 | 0.01037 | -0.028 | -79.813
-8.5 | -0.795 | 0.01038 | -0.029 | -76.564
-8 | -0.75 | 0.00991 | -0.03 | -75.634
-7.5 | -0.701 | 0.00945 | -0.03 | -74.176
-7 | -0.65 | 0.00905 | -0.031 | -71.82
-6.5 | -0.596 | 0.00875 | -0.031 | -68.129
-6 | -0.54 | 0.00848 | -0.032 | -63.646
-5.5 | -0.482 | 0.00819 | -0.032 | -58.812
-5 | -0.423 | 0.00791 | -0.033 | -53.432
-4.5 | -0.362 | 0.00771 | -0.034 | -47.001
-4 | -0.302 | 0.00754 | -0.034 | -40.005
-3.5 | -0.24 | 0.00581 | -0.035 | -41.346
-3 | -0.179 | 0.00555 | -0.035 | -32.163
-2.5 | -0.116 | 0.00545 | -0.036 | -21.365
-2 | -0.054 | 0.00537 | -0.036 | -10.094
-1.5 | 0.008 | 0.00535 | -0.037 | 1.539
-1 | 0.071 | 0.00535 | -0.038 | 13.214
-0.5 | 0.133 | 0.00538 | -0.038 | 24.768
0 | 0.196 | 0.00541 | -0.039 | 36.211
0.5 | 0.258 | 0.00543 | -0.039 | 47.523
1 | 0.321 | 0.00548 | -0.04 | 58.502
1.5 | 0.382 | 0.00556 | -0.04 | 68.81
2 | 0.444 | 0.00563 | -0.041 | 78.933
2.5 | 0.506 | 0.00574 | -0.041 | 88.159
3 | 0.568 | 0.00585 | -0.042 | 97.076
3.5 | 0.629 | 0.00606 | -0.043 | 103.791
4 | 0.69 | 0.00627 | -0.043 | 109.941
4.5 | 0.749 | 0.00693 | -0.044 | 108.155
5 | 0.808 | 0.0076 | -0.044 | 106.339
5.5 | 0.865 | 0.00999 | -0.045 | 86.642
6 | 0.917 | 0.00965 | -0.045 | 95.046
6.5 | 0.967 | 0.01085 | -0.045 | 89.194
7 | 1.015 | 0.01136 | -0.046 | 89.329
7.5 | 1.06 | 0.01192 | -0.046 | 88.96
8 | 1.102 | 0.01254 | -0.047 | 87.847
8.5 | 1.139 | 0.01323 | -0.047 | 86.093
9 | 1.172 | 0.01404 | -0.047 | 83.511
9.5 | 1.196 | 0.0149 | -0.048 | 80.293
10 | 1.214 | 0.01582 | -0.048 | 76.691
10.5 | 1.223 | 0.01692 | -0.048 | 72.3
11 | 1.225 | 0.01822 | -0.049 | 67.202
11.5 | 1.218 | 0.0196 | -0.049 | 62.139
12 | 1.202 | 0.02121 | -0.049 | 56.654
12.5 | 1.175 | 0.02346 | -0.049 | 50.081
13 | 1.139 | 0.026 | -0.049 | 43.809
13.5 | 1.089 | 0.03072 | -0.049 | 35.454
14 | 1.019 | 0.0408 | -0.047 | 24.973
14.5 | 0.919 | 0.06671 | -0.043 | 13.769
15 | 0.822 | 0.10032 | -0.034 | 8.189
15.5 | 0.758 | 0.11369 | -0.031 | 6.666
16 | 0.694 | 0.12539 | -0.029 | 5.537

## 70. Re 4M Mach 0.25 (2)
BIGFOIL.COM POLAR EXPORT
NACA63-214 a=0.8
NACA63-214 a=0.8 |  |  |  | Cl Max: | 1.5703 | at alpha= | 16.5 | deg
XFOIL ncrit=9 |  |  |  | L/D Max: | 107.825 | at alpha= | 3 | deg
Re: | 4000000 |  |  | Cd Min: | 0.22114 | at alpha= | -20 | deg
Mach: | 0.25 |  |  | Cl=0 at alpha= | -1.5554 | deg
|  |  |  | @ Cl=0.1, Cd= | 0.0044492
|  |  |  | @ Cl=0.4, Cd= | 0.004639
|  |  |  | @ Cl=0.6, Cd= | 0.005572
alpha (deg) | Cl | Cd | Cm | Cl/Cd
-20 | -0.7478 | 0.22114 | 0.0459 | -3.3816
-19.5 | -0.9091 | 0.16383 | 0.015 | -5.549
-19 | -0.9846 | 0.13804 | -0.0022 | -7.1327
-18.5 | -1.0841 | 0.11012 | -0.0211 | -9.8447
-18 | -1.1356 | 0.09228 | -0.0328 | -12.306
-17.5 | -1.198 | 0.07403 | -0.0448 | -16.1826
-17 | -1.2313 | 0.06169 | -0.0522 | -19.9595
-16.5 | -1.2577 | 0.05142 | -0.0576 | -24.4594
-16 | -1.272 | 0.04357 | -0.0608 | -29.1944
-15.5 | -1.2794 | 0.03716 | -0.0624 | -34.4295
-15 | -1.2793 | 0.03193 | -0.0627 | -40.0658
-14.5 | -1.2729 | 0.02767 | -0.0621 | -46.0029
-14 | -1.2659 | 0.02386 | -0.0605 | -53.0553
-13.5 | -1.2477 | 0.02119 | -0.0583 | -58.8815
-12.5 | -1.2296 | 0.0169 | -0.048 | -72.7574
-12 | -1.1944 | 0.01545 | -0.0447 | -77.3074
-11.5 | -1.1493 | 0.01437 | -0.0425 | -79.9791
-11 | -1.1004 | 0.0134 | -0.0407 | -82.1194
-10.5 | -1.0487 | 0.01255 | -0.0393 | -83.5618
-10 | -0.9948 | 0.01182 | -0.0382 | -84.1624
-9.5 | -0.9394 | 0.01118 | -0.0374 | -84.025
-9 | -0.8845 | 0.01041 | -0.0366 | -84.9664
-8.5 | -0.8271 | 0.00989 | -0.0362 | -83.6299
-8 | -0.7687 | 0.00946 | -0.0359 | -81.2579
-7.5 | -0.7105 | 0.00896 | -0.0357 | -79.2969
-7 | -0.6514 | 0.00858 | -0.0357 | -75.9207
-6.5 | -0.5919 | 0.00822 | -0.0357 | -72.0073
-6 | -0.5322 | 0.0079 | -0.0359 | -67.3671
-5.5 | -0.4722 | 0.00759 | -0.0361 | -62.2134
-5 | -0.4121 | 0.00733 | -0.0364 | -56.221
-4.5 | -0.352 | 0.00703 | -0.0368 | -50.0711
-4 | -0.2924 | 0.00663 | -0.0372 | -44.1026
-3.5 | -0.2328 | 0.00619 | -0.0376 | -37.609
-3 | -0.1734 | 0.00569 | -0.0382 | -30.4745
-2.5 | -0.1142 | 0.00511 | -0.0388 | -22.3483
-1.5 | 0.0067 | 0.00452 | -0.0401 | 1.4823
-1 | 0.0681 | 0.00447 | -0.0408 | 15.2349
-0.5 | 0.1294 | 0.00443 | -0.0415 | 29.2099
0 | 0.1908 | 0.00443 | -0.0421 | 43.07
0.5 | 0.252 | 0.00447 | -0.0428 | 56.3758
1 | 0.3133 | 0.00451 | -0.0434 | 69.4678
1.5 | 0.3744 | 0.00458 | -0.0441 | 81.7467
2 | 0.4351 | 0.00472 | -0.0446 | 92.1822
2.5 | 0.496 | 0.00484 | -0.0451 | 102.4793
3 | 0.5553 | 0.00515 | -0.0455 | 107.8252
3.5 | 0.6125 | 0.00569 | -0.0456 | 107.645
4 | 0.6682 | 0.0064 | -0.0455 | 104.4062
4.5 | 0.7225 | 0.00721 | -0.0451 | 100.208
5 | 0.7775 | 0.00789 | -0.0447 | 98.5425
5.5 | 0.8324 | 0.0085 | -0.0443 | 97.9294
6 | 0.8873 | 0.00907 | -0.0437 | 97.828
6.5 | 0.9432 | 0.00952 | -0.0433 | 99.0756
7 | 0.9984 | 0.00997 | -0.0426 | 100.1404
7.5 | 1.0526 | 0.01048 | -0.0418 | 100.4389
8 | 1.1066 | 0.01096 | -0.0409 | 100.9672
8.5 | 1.158 | 0.01156 | -0.0395 | 100.173
9 | 1.2092 | 0.01211 | -0.0381 | 99.8514
9.5 | 1.2568 | 0.0128 | -0.036 | 98.1875
10 | 1.3014 | 0.01353 | -0.0335 | 96.1863
10.5 | 1.3387 | 0.01424 | -0.0297 | 94.0098
11.5 | 1.3883 | 0.01626 | -0.0191 | 85.3813
12 | 1.4196 | 0.01754 | -0.0155 | 80.935
12.5 | 1.4471 | 0.01919 | -0.012 | 75.4091
13 | 1.4729 | 0.02111 | -0.0087 | 69.7726
13.5 | 1.4935 | 0.02356 | -0.0054 | 63.3913
14 | 1.5108 | 0.02646 | -0.0025 | 57.0975
14.5 | 1.5302 | 0.02941 | -0.0002 | 52.0299
15 | 1.5449 | 0.03295 | 0.0017 | 46.8862
15.5 | 1.5572 | 0.03695 | 0.0032 | 42.1434
16 | 1.5645 | 0.04175 | 0.004 | 37.4731
16.5 | 1.5703 | 0.04702 | 0.0042 | 33.3964
17 | 1.5647 | 0.05394 | 0.0034 | 29.0082
17.5 | 1.5533 | 0.06207 | 0.0014 | 25.025
18 | 1.5431 | 0.0706 | -0.0014 | 21.8569
18.5 | 1.5303 | 0.08004 | -0.0052 | 19.1192
19 | 1.5052 | 0.09183 | -0.011 | 16.3912
19.5 | 1.4692 | 0.10606 | -0.0189 | 13.8525
20 | 1.4393 | 0.12002 | -0.0272 | 11.9922

## 71. Re 4M Mach 0.50 (1)
BIGFOIL.COM POLAR EXPORT
NACA63-214 a=0.8
NACA63-214 a=0.8 |  |  |  | Cl Max: | 1.181 | at alpha= | 20 | deg
JavaFoil+Calcfoil stall+Eppler ext transition |  |  |  | L/D Max: | 108.001 | at alpha= | 3.5 | deg
Re: | 4000000 |  |  | Cd Min: | 0.00551 | at alpha= | -1 | deg
Mach: | 0.5 |  |  | Cl=0 at alpha= | -1.5643 | deg
|  |  |  | @ Cl=0.1, Cd= | 0.005525
|  |  |  | @ Cl=0.4, Cd= | 0.0057723
|  |  |  | @ Cl=0.6, Cd= | 0.006175
alpha (deg) | Cl | Cd | Cm | Cl/Cd
-20 | -1.019 | 0.16036 | -0.011 | -6.356
-19.5 | -0.994 | 0.16031 | -0.012 | -6.201
-19 | -0.964 | 0.15547 | -0.012 | -6.201
-18.5 | -0.936 | 0.14957 | -0.012 | -6.26
-18 | -0.909 | 0.14455 | -0.012 | -6.29
-17.5 | -0.884 | 0.14314 | -0.013 | -6.174
-17 | -0.856 | 0.13719 | -0.013 | -6.239
-16.5 | -0.826 | 0.13276 | -0.012 | -6.224
-16 | -0.799 | 0.12644 | -0.013 | -6.317
-15.5 | -0.772 | 0.12266 | -0.013 | -6.292
-15 | -0.745 | 0.1193 | -0.013 | -6.247
-14.5 | -0.716 | 0.11328 | -0.013 | -6.318
-14 | -0.688 | 0.11019 | -0.013 | -6.247
-13.5 | -0.661 | 0.10656 | -0.013 | -6.204
-13 | -0.634 | 0.1015 | -0.014 | -6.247
-12.5 | -0.605 | 0.09377 | -0.013 | -6.457
-12 | -0.579 | 0.08383 | -0.014 | -6.904
-11.5 | -0.552 | 0.07685 | -0.014 | -7.176
-11 | -0.524 | 0.07127 | -0.015 | -7.357
-10.5 | -0.495 | 0.07923 | -0.014 | -6.249
-10 | -0.468 | 0.06822 | -0.015 | -6.859
-9.5 | -0.442 | 0.06119 | -0.016 | -7.226
-9 | -0.415 | 0.058 | -0.017 | -7.155
-8.5 | -0.385 | 0.05738 | -0.016 | -6.716
-8 | -0.669 | 0.01512 | -0.032 | -44.242
-7.5 | -0.694 | 0.01232 | -0.033 | -56.313
-7 | -0.675 | 0.01122 | -0.034 | -60.157
-6.5 | -0.643 | 0.01023 | -0.035 | -62.812
-6 | -0.59 | 0.0096 | -0.036 | -61.503
-5.5 | -0.531 | 0.00914 | -0.036 | -58.135
-5 | -0.468 | 0.00875 | -0.037 | -53.495
-4.5 | -0.403 | 0.00833 | -0.038 | -48.321
-4 | -0.336 | 0.00811 | -0.038 | -41.402
-3.5 | -0.268 | 0.00635 | -0.039 | -42.216
-3 | -0.199 | 0.00584 | -0.039 | -34.125
-2.5 | -0.13 | 0.00564 | -0.04 | -23.053
-2 | -0.061 | 0.00557 | -0.041 | -10.858
-1.5 | 0.009 | 0.00556 | -0.041 | 1.656
-1 | 0.079 | 0.00551 | -0.042 | 14.353
-0.5 | 0.149 | 0.00556 | -0.043 | 26.785
0 | 0.219 | 0.00557 | -0.043 | 39.282
0.5 | 0.289 | 0.00563 | -0.044 | 51.25
1 | 0.359 | 0.0057 | -0.044 | 62.868
1.5 | 0.427 | 0.00582 | -0.045 | 73.378
2 | 0.496 | 0.00592 | -0.046 | 83.855
2.5 | 0.566 | 0.0061 | -0.046 | 92.667
3 | 0.634 | 0.00625 | -0.047 | 101.484
3.5 | 0.702 | 0.0065 | -0.048 | 108.001
4 | 0.768 | 0.00717 | -0.048 | 107.199
4.5 | 0.833 | 0.00811 | -0.049 | 102.763
5 | 0.886 | 0.01095 | -0.049 | 80.893
5.5 | 0.942 | 0.01167 | -0.049 | 80.717
6 | 0.992 | 0.01241 | -0.05 | 79.994
6.5 | 1.036 | 0.01324 | -0.05 | 78.223
7 | 1.068 | 0.0142 | -0.051 | 75.204
7.5 | 1.082 | 0.01548 | -0.051 | 69.892
8 | 1.065 | 0.01713 | -0.051 | 62.177
8.5 | 0.957 | 0.01944 | -0.051 | 49.215
9 | 0.586 | 0.0603 | -0.03 | 9.722
9.5 | 0.726 | 0.02135 | -0.052 | 34.023
10 | 0.69 | 0.04343 | -0.045 | 15.885
10.5 | 0.663 | 0.07529 | -0.026 | 8.812
11 | 0.69 | 0.08628 | -0.027 | 8.001
11.5 | 0.719 | 0.07754 | -0.029 | 9.275
12 | 0.744 | 0.08627 | -0.028 | 8.629
12.5 | 0.772 | 0.09706 | -0.029 | 7.953
13 | 0.799 | 0.10161 | -0.03 | 7.861
13.5 | 0.825 | 0.1056 | -0.03 | 7.815
14 | 0.853 | 0.11004 | -0.031 | 7.755
14.5 | 0.883 | 0.11637 | -0.034 | 7.591
15 | 0.907 | 0.11905 | -0.032 | 7.618
15.5 | 0.934 | 0.12225 | -0.033 | 7.64
16 | 0.964 | 0.12646 | -0.036 | 7.625
16.5 | 0.989 | 0.13024 | -0.035 | 7.592
17 | 1.015 | 0.13577 | -0.036 | 7.478
17.5 | 1.043 | 0.13987 | -0.037 | 7.459
18 | 1.075 | 0.14548 | -0.039 | 7.389
18.5 | 1.097 | 0.14647 | -0.038 | 7.486
19 | 1.123 | 0.15668 | -0.038 | 7.167
19.5 | 1.15 | 0.15935 | -0.039 | 7.215
20 | 1.181 | 0.16513 | -0.041 | 7.152

## 72. Re 4M Mach 0.50 (2)
BIGFOIL.COM POLAR EXPORT
NACA63-214 a=0.8
NACA63-214 a=0.8 |  |  |  | Cl Max: | 1.2489 | at alpha= | 9.5 | deg
XFOIL ncrit=9 |  |  |  | L/D Max: | 116.423 | at alpha= | 3 | deg
Re: | 4000000 |  |  | Cd Min: | 0.13744 | at alpha= | -14 | deg
Mach: | 0.5 |  |  | Cl=0 at alpha= | -1.5453 | deg
|  |  |  | @ Cl=0.1, Cd= | 0.0046604
|  |  |  | @ Cl=0.4, Cd= | 0.0047765
|  |  |  | @ Cl=0.6, Cd= | 0.0053373
alpha (deg) | Cl | Cd | Cm | Cl/Cd
-14 | -0.6081 | 0.13744 | -0.0084 | -4.4245
-13.5 | -0.6078 | 0.12607 | -0.0152 | -4.8211
-13 | -0.628 | 0.11123 | -0.025 | -5.646
-12.5 | -0.6567 | 0.09454 | -0.0379 | -6.9463
-12 | -0.6918 | 0.07989 | -0.0471 | -8.6594
-11 | -0.7515 | 0.05329 | -0.0656 | -14.1021
-10.5 | -0.7844 | 0.04275 | -0.0719 | -18.3485
-10 | -0.8217 | 0.03349 | -0.0753 | -24.5357
-9.5 | -0.8472 | 0.0265 | -0.0751 | -31.9698
-9 | -0.8647 | 0.021 | -0.0716 | -41.1762
-8 | -0.8619 | 0.0139 | -0.0571 | -62.0072
-7 | -0.7546 | 0.01049 | -0.0493 | -71.9352
-6.5 | -0.6882 | 0.00955 | -0.0471 | -72.0628
-6 | -0.6183 | 0.00894 | -0.0457 | -69.1611
-5.5 | -0.548 | 0.00841 | -0.0446 | -65.1605
-5 | -0.4772 | 0.00802 | -0.044 | -59.5012
-4.5 | -0.4067 | 0.00765 | -0.0436 | -53.1634
-3.5 | -0.2676 | 0.00682 | -0.0434 | -39.2375
-3 | -0.1991 | 0.00627 | -0.0436 | -31.7544
-2.5 | -0.1317 | 0.00555 | -0.044 | -23.7297
-2 | -0.0633 | 0.005 | -0.0446 | -12.66
-1.5 | 0.0063 | 0.00473 | -0.0452 | 1.3319
-1 | 0.077 | 0.00468 | -0.0459 | 16.453
-0.5 | 0.1475 | 0.00462 | -0.0466 | 31.9264
0 | 0.2181 | 0.00464 | -0.0473 | 47.0043
0.5 | 0.2885 | 0.00467 | -0.048 | 61.7773
1 | 0.359 | 0.00473 | -0.0487 | 75.8985
1.5 | 0.4295 | 0.00481 | -0.0493 | 89.2931
2 | 0.4995 | 0.00496 | -0.0497 | 100.7056
3 | 0.638 | 0.00548 | -0.0501 | 116.4234
3.5 | 0.7007 | 0.00631 | -0.0493 | 111.046
4 | 0.7606 | 0.00729 | -0.048 | 104.3347
4.5 | 0.8193 | 0.00827 | -0.0462 | 99.0689
5 | 0.878 | 0.00915 | -0.0441 | 95.9563
5.5 | 0.9384 | 0.00986 | -0.0419 | 95.1724
6 | 0.9989 | 0.01049 | -0.0394 | 95.224
6.5 | 1.0577 | 0.01115 | -0.0364 | 94.861
7 | 1.1108 | 0.01193 | -0.0322 | 93.1098
7.5 | 1.1466 | 0.01286 | -0.0253 | 89.1602
8 | 1.1791 | 0.01425 | -0.0187 | 82.7439
8.5 | 1.2123 | 0.01599 | -0.0127 | 75.8161
9 | 1.2371 | 0.01843 | -0.0066 | 67.1243
9.5 | 1.2489 | 0.02197 | -0.0007 | 56.8457
10 | 1.2445 | 0.02694 | 0.0046 | 46.1952
10.5 | 1.2299 | 0.03304 | 0.0088 | 37.2246
11 | 1.2096 | 0.04046 | 0.0104 | 29.8962
11.5 | 1.1879 | 0.04925 | 0.0098 | 24.1198
12 | 1.1594 | 0.05981 | 0.0064 | 19.3847
12.5 | 1.1251 | 0.07227 | 0.0003 | 15.568
13 | 1.0917 | 0.08609 | -0.0079 | 12.6809
13.5 | 1.0625 | 0.10076 | -0.0174 | 10.5449
14 | 1.0372 | 0.11591 | -0.0274 | 8.9483
14.5 | 1.0151 | 0.13108 | -0.0373 | 7.7441

## 73. Re 5M Mach 0.00 (1)
BIGFOIL.COM POLAR EXPORT
NACA63-214 a=0.8
NACA63-214 a=0.8 |  |  |  | Cl Max: | 1.29 | at alpha= | 12.5 | deg
JavaFoil+Calcfoil stall+Eppler ext transition |  |  |  | L/D Max: | 107.392 | at alpha= | 4.5 | deg
Re: | 5000000 |  |  | Cd Min: | 0.00524 | at alpha= | -1 | deg
Mach: | 0 |  |  | Cl=0 at alpha= | -1.5667 | deg
|  |  |  | @ Cl=0.1, Cd= | 0.0052452
|  |  |  | @ Cl=0.4, Cd= | 0.005445
|  |  |  | @ Cl=0.6, Cd= | 0.0058456
alpha (deg) | Cl | Cd | Cm | Cl/Cd
-19 | -0.785 | 0.14016 | -0.01 | -5.597
-18.5 | -0.805 | 0.13709 | -0.01 | -5.873
-18 | -0.832 | 0.12354 | -0.011 | -6.738
-17.5 | -0.857 | 0.11329 | -0.012 | -7.562
-17 | -0.881 | 0.10324 | -0.013 | -8.529
-16.5 | -0.913 | 0.08552 | -0.015 | -10.681
-16 | -0.968 | 0.05409 | -0.017 | -17.9
-15.5 | -0.972 | 0.05314 | -0.017 | -18.286
-15 | -0.998 | 0.03886 | -0.019 | -25.692
-14.5 | -1.011 | 0.03162 | -0.02 | -31.974
-14 | -1.02 | 0.02577 | -0.021 | -39.578
-13.5 | -1.019 | 0.02247 | -0.021 | -45.364
-13 | -1.017 | 0.01924 | -0.022 | -52.823
-12.5 | -1.004 | 0.01776 | -0.023 | -56.541
-12 | -0.99 | 0.01608 | -0.023 | -61.56
-11.5 | -0.974 | 0.01427 | -0.024 | -68.26
-11 | -0.954 | 0.01288 | -0.025 | -74.1
-10.5 | -0.929 | 0.01199 | -0.026 | -77.458
-10 | -0.901 | 0.01062 | -0.026 | -84.819
-9.5 | -0.87 | 0.01028 | -0.027 | -84.611
-9 | -0.828 | 0.00983 | -0.028 | -84.239
-8.5 | -0.783 | 0.0094 | -0.028 | -83.329
-8 | -0.735 | 0.0091 | -0.029 | -80.782
-7.5 | -0.686 | 0.0088 | -0.029 | -77.936
-7 | -0.634 | 0.00844 | -0.03 | -75.085
-6.5 | -0.58 | 0.00825 | -0.03 | -70.319
-6 | -0.525 | 0.00798 | -0.031 | -65.755
-5.5 | -0.468 | 0.00776 | -0.031 | -60.267
-5 | -0.41 | 0.00753 | -0.032 | -54.405
-4.5 | -0.351 | 0.0074 | -0.033 | -47.502
-4 | -0.292 | 0.00642 | -0.033 | -45.52
-3.5 | -0.233 | 0.00581 | -0.034 | -40.066
-3 | -0.173 | 0.00546 | -0.034 | -31.684
-2.5 | -0.113 | 0.00534 | -0.035 | -21.136
-2 | -0.052 | 0.00526 | -0.035 | -9.965
-1.5 | 0.008 | 0.00525 | -0.036 | 1.518
-1 | 0.068 | 0.00524 | -0.036 | 13.057
-0.5 | 0.129 | 0.00525 | -0.037 | 24.566
0 | 0.19 | 0.00527 | -0.037 | 35.993
0.5 | 0.25 | 0.00529 | -0.038 | 47.26
1 | 0.31 | 0.00533 | -0.039 | 58.203
1.5 | 0.37 | 0.00539 | -0.039 | 68.692
2 | 0.43 | 0.0055 | -0.04 | 78.297
2.5 | 0.49 | 0.0056 | -0.04 | 87.624
3 | 0.55 | 0.00571 | -0.041 | 96.341
3.5 | 0.609 | 0.00587 | -0.041 | 103.881
4 | 0.668 | 0.00628 | -0.042 | 106.448
4.5 | 0.726 | 0.00676 | -0.042 | 107.392
5 | 0.784 | 0.00751 | -0.043 | 104.376
5.5 | 0.84 | 0.00926 | -0.043 | 90.685
6 | 0.894 | 0.00964 | -0.044 | 92.808
6.5 | 0.948 | 0.01014 | -0.044 | 93.469
7 | 0.996 | 0.00959 | -0.045 | 103.836
7.5 | 1.042 | 0.01081 | -0.045 | 96.401
8 | 1.085 | 0.01129 | -0.045 | 96.178
8.5 | 1.126 | 0.01184 | -0.046 | 95.168
9 | 1.165 | 0.01244 | -0.046 | 93.584
9.5 | 1.196 | 0.01313 | -0.047 | 91.128
10 | 1.224 | 0.01385 | -0.047 | 88.383
10.5 | 1.247 | 0.01464 | -0.047 | 85.188
11 | 1.265 | 0.01551 | -0.048 | 81.59
11.5 | 1.279 | 0.0164 | -0.048 | 78.002
12 | 1.287 | 0.01755 | -0.048 | 73.317
12.5 | 1.29 | 0.01878 | -0.048 | 68.696
13 | 1.289 | 0.01987 | -0.049 | 64.905
13.5 | 1.283 | 0.02143 | -0.049 | 59.868
14 | 1.271 | 0.02327 | -0.049 | 54.622
14.5 | 1.254 | 0.02553 | -0.049 | 49.109
15 | 1.231 | 0.0287 | -0.049 | 42.874
15.5 | 1.204 | 0.03243 | -0.049 | 37.132
16 | 1.168 | 0.03894 | -0.048 | 30.005
16.5 | 1.132 | 0.04585 | -0.048 | 24.679
17 | 1.075 | 0.06373 | -0.046 | 16.868
17.5 | 1.044 | 0.06956 | -0.046 | 15.014

## 74. Re 5M Mach 0.00 (2)
BIGFOIL.COM POLAR EXPORT
NACA63-214 a=0.8
NACA63-214 a=0.8 |  |  |  | Cl Max: | 1.7089 | at alpha= | 20 | deg
XFOIL ncrit=9 |  |  |  | L/D Max: | 107.868 | at alpha= | 9 | deg
Re: | 5000000 |  |  | Cd Min: | 0.05856 | at alpha= | 20 | deg
Mach: | 0 |  |  | Cl=0 at alpha= | -1.5594 | deg
|  |  |  | @ Cl=0.1, Cd= | 0.0042753
|  |  |  | @ Cl=0.4, Cd= | 0.0045056
|  |  |  | @ Cl=0.6, Cd= | 0.0058077
alpha (deg) | Cl | Cd | Cm | Cl/Cd
-20 | -1.4902 | 0.05328 | -0.0477 | -27.9692
-19.5 | -1.5098 | 0.04514 | -0.0509 | -33.4471
-19 | -1.5128 | 0.03956 | -0.0524 | -38.2406
-18.5 | -1.5148 | 0.03451 | -0.0531 | -43.8945
-18 | -1.5121 | 0.03024 | -0.053 | -50.0033
-17.5 | -1.4993 | 0.02709 | -0.0524 | -55.3451
-17 | -1.4854 | 0.02426 | -0.0514 | -61.2284
-16.5 | -1.4667 | 0.02199 | -0.05 | -66.6985
-16 | -1.4457 | 0.0201 | -0.0482 | -71.9254
-15.5 | -1.4272 | 0.01838 | -0.0455 | -77.6496
-15 | -1.4086 | 0.01721 | -0.0415 | -81.8478
-14.5 | -1.3774 | 0.01638 | -0.0387 | -84.0904
-14 | -1.3412 | 0.01553 | -0.0365 | -86.3619
-13.5 | -1.2992 | 0.01479 | -0.0351 | -87.8431
-13 | -1.2545 | 0.01407 | -0.034 | -89.1613
-12.5 | -1.211 | 0.01308 | -0.0329 | -92.5841
-12 | -1.1633 | 0.01233 | -0.0322 | -94.3471
-11.5 | -1.1132 | 0.01171 | -0.0318 | -95.064
-11 | -1.0618 | 0.01117 | -0.0316 | -95.0582
-10.5 | -1.0093 | 0.01069 | -0.0315 | -94.4153
-10 | -0.9558 | 0.01026 | -0.0315 | -93.1579
-9.5 | -0.9025 | 0.00974 | -0.0315 | -92.6591
-9 | -0.8483 | 0.00928 | -0.0316 | -91.4116
-8.5 | -0.7931 | 0.00892 | -0.0318 | -88.9126
-8 | -0.7373 | 0.00859 | -0.0321 | -85.8324
-7.5 | -0.6816 | 0.00822 | -0.0324 | -82.9197
-7 | -0.625 | 0.00795 | -0.0327 | -78.6164
-6.5 | -0.5683 | 0.00764 | -0.0331 | -74.3848
-6 | -0.5111 | 0.00741 | -0.0336 | -68.9744
-5.5 | -0.4538 | 0.00713 | -0.034 | -63.6466
-5 | -0.3963 | 0.00689 | -0.0345 | -57.5181
-4.5 | -0.3386 | 0.00665 | -0.035 | -50.9173
-4 | -0.2813 | 0.0063 | -0.0356 | -44.6508
-3 | -0.1664 | 0.00552 | -0.0367 | -30.1449
-2.5 | -0.1091 | 0.00504 | -0.0374 | -21.6468
-2 | -0.0512 | 0.00466 | -0.0381 | -10.9871
-1.5 | 0.0069 | 0.00437 | -0.0388 | 1.5789
-1 | 0.0659 | 0.00431 | -0.0394 | 15.29
-0.5 | 0.1248 | 0.00425 | -0.0401 | 29.3647
0 | 0.1838 | 0.00425 | -0.0408 | 43.2471
0.5 | 0.2428 | 0.00427 | -0.0414 | 56.8618
1 | 0.3017 | 0.00432 | -0.0421 | 69.838
1.5 | 0.3602 | 0.00441 | -0.0427 | 81.678
2 | 0.4185 | 0.00455 | -0.0433 | 91.978
2.5 | 0.477 | 0.00465 | -0.0439 | 102.5806
3 | 0.533 | 0.0051 | -0.0442 | 104.5098
3.5 | 0.5879 | 0.00567 | -0.0444 | 103.6861
4.5 | 0.696 | 0.0069 | -0.0445 | 100.8696
5 | 0.75 | 0.00743 | -0.0445 | 100.9421
5.5 | 0.8038 | 0.00794 | -0.0445 | 101.2343
6 | 0.8573 | 0.00844 | -0.0444 | 101.5758
6.5 | 0.9113 | 0.00884 | -0.0443 | 103.0882
7 | 0.965 | 0.00922 | -0.0442 | 104.6638
7.5 | 1.0184 | 0.00959 | -0.0441 | 106.194
8 | 1.071 | 0.00999 | -0.0438 | 107.2072
8.5 | 1.1226 | 0.01043 | -0.0434 | 107.6318
9 | 1.1736 | 0.01088 | -0.0429 | 107.8676
9.5 | 1.2235 | 0.01135 | -0.0423 | 107.7974
10 | 1.2711 | 0.01194 | -0.0413 | 106.4573
10.5 | 1.3186 | 0.01243 | -0.0404 | 106.0821
11 | 1.3635 | 0.01299 | -0.039 | 104.9654
11.5 | 1.4012 | 0.01342 | -0.0363 | 104.4113
12 | 1.4397 | 0.01415 | -0.034 | 101.7456
12.5 | 1.467 | 0.01489 | -0.0297 | 98.5225
13 | 1.4943 | 0.01581 | -0.0259 | 94.5161
13.5 | 1.5206 | 0.01696 | -0.0225 | 89.658
14 | 1.5455 | 0.01833 | -0.0193 | 84.3153
14.5 | 1.5672 | 0.02003 | -0.0162 | 78.2426
15 | 1.5904 | 0.02179 | -0.0136 | 72.9876
15.5 | 1.6139 | 0.02364 | -0.0114 | 68.2699
16 | 1.6346 | 0.02583 | -0.0094 | 63.283
16.5 | 1.6537 | 0.02828 | -0.0076 | 58.476
17 | 1.6686 | 0.03121 | -0.006 | 53.4636
17.5 | 1.6812 | 0.03453 | -0.0048 | 48.6881
18 | 1.6902 | 0.03842 | -0.0039 | 43.9927
18.5 | 1.6954 | 0.04298 | -0.0036 | 39.4463
19 | 1.6995 | 0.04796 | -0.0038 | 35.4358
19.5 | 1.7059 | 0.05292 | -0.0044 | 32.2354
20 | 1.7089 | 0.05856 | -0.0056 | 29.182

## 75. Re 5M Mach 0.10 (1)
BIGFOIL.COM POLAR EXPORT
NACA63-214 a=0.8
NACA63-214 a=0.8 |  |  |  | Cl Max: | 1.279 | at alpha= | 12.5 | deg
JavaFoil+Calcfoil stall+Eppler ext transition |  |  |  | L/D Max: | 106.863 | at alpha= | 4.5 | deg
Re: | 5000000 |  |  | Cd Min: | 0.00524 | at alpha= | -1 | deg
Mach: | 0.1 |  |  | Cl=0 at alpha= | -1.5656 | deg
|  |  |  | @ Cl=0.1, Cd= | 0.0052451
|  |  |  | @ Cl=0.4, Cd= | 0.0054405
|  |  |  | @ Cl=0.6, Cd= | 0.0058693
alpha (deg) | Cl | Cd | Cm | Cl/Cd
-18 | -0.788 | 0.12891 | -0.011 | -6.116
-17.5 | -0.815 | 0.11956 | -0.012 | -6.816
-17 | -0.841 | 0.11072 | -0.012 | -7.592
-16.5 | -0.867 | 0.10027 | -0.013 | -8.643
-16 | -0.915 | 0.07008 | -0.016 | -13.061
-15.5 | -0.917 | 0.07198 | -0.016 | -12.736
-15 | -0.978 | 0.03918 | -0.019 | -24.954
-14.5 | -0.984 | 0.03531 | -0.019 | -27.875
-14 | -1.001 | 0.02719 | -0.021 | -36.815
-13.5 | -1.003 | 0.02369 | -0.021 | -42.362
-13 | -1.005 | 0.01994 | -0.022 | -50.37
-12.5 | -0.995 | 0.01835 | -0.023 | -54.199
-12 | -0.983 | 0.01659 | -0.023 | -59.235
-11.5 | -0.969 | 0.01467 | -0.024 | -66.023
-11 | -0.949 | 0.01336 | -0.025 | -71.073
-10.5 | -0.927 | 0.01215 | -0.026 | -76.242
-10 | -0.899 | 0.01129 | -0.026 | -79.65
-9.5 | -0.871 | 0.01043 | -0.027 | -83.527
-9 | -0.83 | 0.00996 | -0.028 | -83.28
-8.5 | -0.785 | 0.00953 | -0.028 | -82.368
-8 | -0.738 | 0.00913 | -0.029 | -80.778
-7.5 | -0.688 | 0.00882 | -0.029 | -77.998
-7 | -0.636 | 0.00852 | -0.03 | -74.65
-6.5 | -0.582 | 0.00829 | -0.03 | -70.244
-6 | -0.527 | 0.00799 | -0.031 | -65.952
-5.5 | -0.47 | 0.00777 | -0.032 | -60.463
-5 | -0.412 | 0.00759 | -0.032 | -54.241
-4.5 | -0.353 | 0.0074 | -0.033 | -47.685
-4 | -0.294 | 0.00652 | -0.033 | -45.081
-3.5 | -0.234 | 0.00586 | -0.034 | -39.952
-3 | -0.174 | 0.00549 | -0.034 | -31.635
-2.5 | -0.113 | 0.00534 | -0.035 | -21.228
-2 | -0.053 | 0.00527 | -0.035 | -10.01
-1.5 | 0.008 | 0.00525 | -0.036 | 1.526
-1 | 0.069 | 0.00524 | -0.037 | 13.124
-0.5 | 0.13 | 0.00525 | -0.037 | 24.675
0 | 0.19 | 0.00526 | -0.038 | 36.18
0.5 | 0.251 | 0.00529 | -0.038 | 47.471
1 | 0.312 | 0.00534 | -0.039 | 58.457
1.5 | 0.372 | 0.00539 | -0.039 | 68.986
2 | 0.433 | 0.0055 | -0.04 | 78.684
2.5 | 0.493 | 0.0056 | -0.04 | 88.067
3 | 0.553 | 0.00571 | -0.041 | 96.751
3.5 | 0.612 | 0.00591 | -0.041 | 103.588
4 | 0.671 | 0.0063 | -0.042 | 106.577
4.5 | 0.73 | 0.00683 | -0.042 | 106.863
5 | 0.787 | 0.00756 | -0.043 | 104.198
5.5 | 0.844 | 0.00929 | -0.044 | 90.868
6 | 0.899 | 0.00977 | -0.044 | 91.947
6.5 | 0.952 | 0.01027 | -0.045 | 92.625
7 | 0.999 | 0.00967 | -0.045 | 103.313
7.5 | 1.045 | 0.01092 | -0.045 | 95.693
8 | 1.088 | 0.01141 | -0.046 | 95.349
8.5 | 1.129 | 0.01199 | -0.046 | 94.21
9 | 1.167 | 0.01258 | -0.046 | 92.716
9.5 | 1.198 | 0.01328 | -0.047 | 90.165
10 | 1.224 | 0.01403 | -0.047 | 87.259
10.5 | 1.245 | 0.01485 | -0.047 | 83.885
11 | 1.262 | 0.01577 | -0.048 | 80.033
11.5 | 1.273 | 0.01678 | -0.048 | 75.85
12 | 1.278 | 0.01788 | -0.048 | 71.489
12.5 | 1.279 | 0.01898 | -0.049 | 67.404
13 | 1.275 | 0.02033 | -0.049 | 62.696
13.5 | 1.264 | 0.02199 | -0.049 | 57.479
14 | 1.247 | 0.02422 | -0.049 | 51.469
14.5 | 1.224 | 0.02713 | -0.049 | 45.096
15 | 1.196 | 0.03054 | -0.049 | 39.169
15.5 | 1.165 | 0.03473 | -0.049 | 33.529
16 | 1.122 | 0.04284 | -0.048 | 26.183
16.5 | 1.058 | 0.06164 | -0.046 | 17.166
17 | 0.992 | 0.08805 | -0.042 | 11.261
17.5 | 0.953 | 0.09931 | -0.041 | 9.6

## 76. Re 5M Mach 0.10 (2)
BIGFOIL.COM POLAR EXPORT
NACA63-214 a=0.8
NACA63-214 a=0.8 |  |  |  | Cl Max: | 1.692 | at alpha= | 19.5 | deg
XFOIL ncrit=9 |  |  |  | L/D Max: | 107.532 | at alpha= | 9 | deg
Re: | 5000000 |  |  | Cd Min: | 0.06375 | at alpha= | 20 | deg
Mach: | 0.1 |  |  | Cl=0 at alpha= | -1.559 | deg
|  |  |  | @ Cl=0.1, Cd= | 0.0042837
|  |  |  | @ Cl=0.4, Cd= | 0.0045105
|  |  |  | @ Cl=0.6, Cd= | 0.0057933
alpha (deg) | Cl | Cd | Cm | Cl/Cd
-20 | -1.4407 | 0.06258 | -0.0454 | -23.0217
-19.5 | -1.4657 | 0.05291 | -0.0501 | -27.7018
-19 | -1.4739 | 0.04598 | -0.0528 | -32.0552
-18.5 | -1.4875 | 0.03917 | -0.0547 | -37.9755
-18 | -1.4936 | 0.03368 | -0.0553 | -44.3468
-17.5 | -1.4857 | 0.02982 | -0.0551 | -49.8223
-17 | -1.4757 | 0.0264 | -0.0544 | -55.8977
-16.5 | -1.4595 | 0.02371 | -0.0531 | -61.5563
-16 | -1.439 | 0.02154 | -0.0516 | -66.8059
-15.5 | -1.4208 | 0.01947 | -0.0493 | -72.9738
-15 | -1.3989 | 0.01802 | -0.0464 | -77.6304
-14.5 | -1.3787 | 0.01694 | -0.0421 | -81.3872
-14 | -1.3469 | 0.01601 | -0.0391 | -84.1287
-13.5 | -1.3063 | 0.01519 | -0.0373 | -85.9974
-13 | -1.2624 | 0.01441 | -0.0359 | -87.6058
-12.5 | -1.2181 | 0.01348 | -0.0346 | -90.3635
-12 | -1.1713 | 0.0126 | -0.0337 | -92.9603
-11.5 | -1.1214 | 0.01193 | -0.0331 | -93.9983
-11 | -1.0698 | 0.01134 | -0.0327 | -94.3386
-10.5 | -1.0169 | 0.01083 | -0.0324 | -93.8966
-10 | -0.963 | 0.01036 | -0.0323 | -92.9537
-9.5 | -0.909 | 0.00987 | -0.0322 | -92.0973
-9 | -0.8545 | 0.00937 | -0.0322 | -91.1953
-8.5 | -0.7989 | 0.00899 | -0.0324 | -88.8654
-8 | -0.7425 | 0.00867 | -0.0326 | -85.6401
-7.5 | -0.6864 | 0.00827 | -0.0328 | -82.9988
-7 | -0.6293 | 0.00798 | -0.0331 | -78.8596
-6.5 | -0.5722 | 0.00768 | -0.0335 | -74.5052
-5.5 | -0.4569 | 0.00716 | -0.0343 | -63.8128
-5 | -0.3989 | 0.00692 | -0.0348 | -57.6445
-4.5 | -0.3408 | 0.00667 | -0.0353 | -51.0945
-4 | -0.2831 | 0.00631 | -0.0358 | -44.8653
-3.5 | -0.2252 | 0.00598 | -0.0364 | -37.6589
-3 | -0.1675 | 0.00554 | -0.037 | -30.2347
-2.5 | -0.1098 | 0.00505 | -0.0376 | -21.7426
-2 | -0.0516 | 0.00467 | -0.0383 | -11.0493
-1.5 | 0.0069 | 0.00437 | -0.039 | 1.5789
-0.5 | 0.1256 | 0.00426 | -0.0403 | 29.4836
0 | 0.1849 | 0.00426 | -0.041 | 43.4038
0.5 | 0.2443 | 0.00428 | -0.0417 | 57.0794
1 | 0.3035 | 0.00433 | -0.0423 | 70.0924
2 | 0.4211 | 0.00455 | -0.0435 | 92.5495
2.5 | 0.48 | 0.00465 | -0.0441 | 103.2258
3 | 0.5363 | 0.00511 | -0.0444 | 104.9511
4 | 0.6463 | 0.00629 | -0.0447 | 102.7504
4.5 | 0.7002 | 0.00692 | -0.0446 | 101.185
5 | 0.7544 | 0.00748 | -0.0446 | 100.8556
5.5 | 0.8085 | 0.008 | -0.0445 | 101.0625
6 | 0.8623 | 0.0085 | -0.0443 | 101.4471
6.5 | 0.9169 | 0.00888 | -0.0443 | 103.2545
7 | 0.9709 | 0.00927 | -0.0441 | 104.7357
7.5 | 1.0245 | 0.00967 | -0.0439 | 105.9462
8 | 1.0776 | 0.01006 | -0.0436 | 107.1173
8.5 | 1.1292 | 0.01054 | -0.043 | 107.1347
9 | 1.1807 | 0.01098 | -0.0425 | 107.5319
9.5 | 1.2305 | 0.01149 | -0.0417 | 107.0931
10 | 1.2784 | 0.01206 | -0.0406 | 106.0033
10.5 | 1.3257 | 0.01259 | -0.0394 | 105.2979
11 | 1.3699 | 0.01319 | -0.0377 | 103.859
11.5 | 1.406 | 0.01371 | -0.0346 | 102.5529
12 | 1.4405 | 0.01438 | -0.0313 | 100.1739
12.5 | 1.4673 | 0.01523 | -0.0269 | 96.3427
13 | 1.4949 | 0.01627 | -0.0233 | 91.8808
13.5 | 1.5206 | 0.01757 | -0.0199 | 86.5452
14 | 1.5439 | 0.01916 | -0.0165 | 80.5793
14.5 | 1.5673 | 0.02089 | -0.0136 | 75.0263
15 | 1.5907 | 0.02276 | -0.0111 | 69.8902
15.5 | 1.6132 | 0.02484 | -0.0089 | 64.9436
16 | 1.6326 | 0.02728 | -0.0069 | 59.846
16.5 | 1.6494 | 0.03008 | -0.0052 | 54.8338
17 | 1.6614 | 0.03347 | -0.0037 | 49.6385
17.5 | 1.6711 | 0.0373 | -0.0026 | 44.8016
18 | 1.6759 | 0.04193 | -0.002 | 39.969
18.5 | 1.6845 | 0.04643 | -0.002 | 36.2804
19 | 1.6897 | 0.0516 | -0.0025 | 32.7461
19.5 | 1.692 | 0.05738 | -0.0036 | 29.4876
20 | 1.6918 | 0.06375 | -0.0053 | 26.538

## 77. Re 5M Mach 0.25 (1)
BIGFOIL.COM POLAR EXPORT
NACA63-214 a=0.8
NACA63-214 a=0.8 |  |  |  | Cl Max: | 1.227 | at alpha= | 11 | deg
JavaFoil+Calcfoil stall+Eppler ext transition |  |  |  | L/D Max: | 106.613 | at alpha= | 4.5 | deg
Re: | 5000000 |  |  | Cd Min: | 0.00526 | at alpha= | -1.5 | deg
Mach: | 0.25 |  |  | Cl=0 at alpha= | -1.5645 | deg
|  |  |  | @ Cl=0.1, Cd= | 0.005274
|  |  |  | @ Cl=0.4, Cd= | 0.0054861
|  |  |  | @ Cl=0.6, Cd= | 0.0059144
alpha (deg) | Cl | Cd | Cm | Cl/Cd
-16.5 | -0.592 | 0.12859 | -0.01 | -4.604
-16 | -0.639 | 0.12422 | -0.01 | -5.143
-15.5 | -0.68 | 0.11207 | -0.011 | -6.07
-15 | -0.715 | 0.1023 | -0.013 | -6.985
-14.5 | -0.745 | 0.09272 | -0.014 | -8.037
-14 | -0.779 | 0.07829 | -0.016 | -9.95
-13.5 | -0.807 | 0.06651 | -0.017 | -12.141
-13 | -0.888 | 0.03066 | -0.022 | -28.96
-12.5 | -0.909 | 0.02453 | -0.023 | -37.04
-12 | -0.919 | 0.02047 | -0.024 | -44.922
-11.5 | -0.921 | 0.01769 | -0.024 | -52.064
-11 | -0.913 | 0.01581 | -0.025 | -57.764
-10.5 | -0.902 | 0.014 | -0.026 | -64.446
-10 | -0.884 | 0.01265 | -0.027 | -69.861
-9.5 | -0.86 | 0.01159 | -0.028 | -74.211
-9 | -0.836 | 0.01045 | -0.028 | -79.955
-8.5 | -0.795 | 0.00995 | -0.029 | -79.883
-8 | -0.75 | 0.00951 | -0.03 | -78.815
-7.5 | -0.701 | 0.00914 | -0.03 | -76.718
-7 | -0.65 | 0.00875 | -0.031 | -74.229
-6.5 | -0.596 | 0.00847 | -0.031 | -70.387
-6 | -0.54 | 0.0082 | -0.032 | -65.854
-5.5 | -0.482 | 0.00797 | -0.032 | -60.437
-5 | -0.423 | 0.0077 | -0.033 | -54.857
-4.5 | -0.362 | 0.00751 | -0.034 | -48.245
-4 | -0.302 | 0.00729 | -0.034 | -41.357
-3.5 | -0.24 | 0.00591 | -0.035 | -40.644
-3 | -0.179 | 0.00553 | -0.035 | -32.261
-2.5 | -0.116 | 0.00536 | -0.036 | -21.723
-2 | -0.054 | 0.00531 | -0.036 | -10.194
-1.5 | 0.008 | 0.00526 | -0.037 | 1.565
-1 | 0.071 | 0.00526 | -0.038 | 13.448
-0.5 | 0.133 | 0.00529 | -0.038 | 25.175
0 | 0.196 | 0.00531 | -0.039 | 36.882
0.5 | 0.258 | 0.00533 | -0.039 | 48.412
1 | 0.321 | 0.00538 | -0.04 | 59.584
1.5 | 0.382 | 0.00546 | -0.04 | 70.022
2 | 0.444 | 0.00555 | -0.041 | 80.066
2.5 | 0.506 | 0.00565 | -0.041 | 89.617
3 | 0.568 | 0.00582 | -0.042 | 97.614
3.5 | 0.629 | 0.006 | -0.043 | 104.788
4 | 0.69 | 0.00653 | -0.043 | 105.602
4.5 | 0.749 | 0.00703 | -0.044 | 106.613
5 | 0.808 | 0.00817 | -0.044 | 98.956
5.5 | 0.865 | 0.00963 | -0.045 | 89.873
6 | 0.921 | 0.01016 | -0.045 | 90.627
6.5 | 0.969 | 0.01046 | -0.046 | 92.695
7 | 1.017 | 0.01094 | -0.046 | 92.979
7.5 | 1.062 | 0.01147 | -0.046 | 92.638
8 | 1.104 | 0.01204 | -0.047 | 91.693
8.5 | 1.141 | 0.0127 | -0.047 | 89.844
9 | 1.174 | 0.01346 | -0.047 | 87.246
9.5 | 1.199 | 0.01428 | -0.048 | 83.909
10 | 1.216 | 0.01516 | -0.048 | 80.213
10.5 | 1.226 | 0.01617 | -0.048 | 75.766
11 | 1.227 | 0.0174 | -0.049 | 70.514
11.5 | 1.22 | 0.0187 | -0.049 | 65.241
12 | 1.205 | 0.02022 | -0.049 | 59.577
12.5 | 1.179 | 0.02221 | -0.049 | 53.076
13 | 1.144 | 0.0245 | -0.05 | 46.678
13.5 | 1.095 | 0.02849 | -0.049 | 38.443
14 | 1.032 | 0.03565 | -0.048 | 28.949
14.5 | 0.953 | 0.04896 | -0.046 | 19.467
15 | 0.835 | 0.08932 | -0.038 | 9.347
15.5 | 0.761 | 0.10959 | -0.033 | 6.945
16 | 0.696 | 0.12249 | -0.03 | 5.682

## 78. Re 5M Mach 0.25 (2)
BIGFOIL.COM POLAR EXPORT
NACA63-214 a=0.8
NACA63-214 a=0.8 |  |  |  | Cl Max: | 1.6063 | at alpha= | 17.5 | deg
XFOIL ncrit=9 |  |  |  | L/D Max: | 107.273 | at alpha= | 3 | deg
Re: | 5000000 |  |  | Cd Min: | 0.16102 | at alpha= | -20 | deg
Mach: | 0.25 |  |  | Cl=0 at alpha= | -1.5578 | deg
|  |  |  | @ Cl=0.1, Cd= | 0.0043193
|  |  |  | @ Cl=0.4, Cd= | 0.0045083
|  |  |  | @ Cl=0.6, Cd= | 0.0056914
alpha (deg) | Cl | Cd | Cm | Cl/Cd
-20 | -0.9664 | 0.16102 | 0.013 | -6.0017
-19.5 | -1.0707 | 0.13073 | -0.0082 | -8.1902
-19 | -1.1714 | 0.10374 | -0.0269 | -11.2917
-18.5 | -1.2386 | 0.08424 | -0.0401 | -14.7032
-18 | -1.2845 | 0.06951 | -0.0495 | -18.4794
-17.5 | -1.3135 | 0.05834 | -0.0559 | -22.5146
-17 | -1.3326 | 0.04934 | -0.0603 | -27.0085
-16.5 | -1.3532 | 0.04114 | -0.0633 | -32.8926
-16 | -1.3485 | 0.03607 | -0.064 | -37.3856
-15.5 | -1.3458 | 0.03117 | -0.0641 | -43.1761
-15 | -1.3373 | 0.02712 | -0.0633 | -49.3105
-14.5 | -1.3251 | 0.02371 | -0.0617 | -55.8878
-14 | -1.313 | 0.02067 | -0.0592 | -63.522
-13.5 | -1.2922 | 0.01863 | -0.0562 | -69.3612
-13 | -1.2845 | 0.01708 | -0.0495 | -75.2049
-12.5 | -1.2486 | 0.01586 | -0.0461 | -78.7264
-12 | -1.2037 | 0.01487 | -0.0437 | -80.9482
-11.5 | -1.1615 | 0.01346 | -0.0412 | -86.2927
-11 | -1.1113 | 0.01251 | -0.0395 | -88.8329
-10.5 | -1.0577 | 0.01175 | -0.0383 | -90.017
-10 | -1.0023 | 0.01109 | -0.0374 | -90.3787
-9.5 | -0.9456 | 0.01053 | -0.0367 | -89.8006
-9 | -0.8881 | 0.01001 | -0.0362 | -88.7213
-8.5 | -0.8309 | 0.00942 | -0.0357 | -88.2059
-8 | -0.7722 | 0.00899 | -0.0355 | -85.8954
-7.5 | -0.7128 | 0.00862 | -0.0354 | -82.6914
-7 | -0.6537 | 0.0082 | -0.0354 | -79.7195
-6.5 | -0.5937 | 0.00791 | -0.0355 | -75.0569
-6 | -0.5339 | 0.00758 | -0.0357 | -70.4354
-5.5 | -0.4736 | 0.00733 | -0.036 | -64.6112
-5 | -0.4133 | 0.00707 | -0.0363 | -58.4583
-4.5 | -0.3529 | 0.0068 | -0.0367 | -51.8971
-4 | -0.2929 | 0.00646 | -0.0371 | -45.3406
-3.5 | -0.233 | 0.00609 | -0.0376 | -38.2594
-3 | -0.1732 | 0.00566 | -0.0381 | -30.6007
-2.5 | -0.1136 | 0.00515 | -0.0388 | -22.0583
-2 | -0.0535 | 0.00472 | -0.0394 | -11.3347
-1.5 | 0.007 | 0.00441 | -0.0401 | 1.5873
-1 | 0.0683 | 0.00434 | -0.0408 | 15.7373
-0.5 | 0.1297 | 0.0043 | -0.0415 | 30.1628
0 | 0.191 | 0.0043 | -0.0422 | 44.4186
0.5 | 0.2523 | 0.00433 | -0.0429 | 58.2679
1 | 0.3136 | 0.00437 | -0.0435 | 71.762
1.5 | 0.3747 | 0.00445 | -0.0441 | 84.2022
2 | 0.4355 | 0.00459 | -0.0447 | 94.8802
2.5 | 0.4964 | 0.00471 | -0.0453 | 105.3928
3 | 0.5546 | 0.00517 | -0.0455 | 107.2727
3.5 | 0.6112 | 0.00582 | -0.0455 | 105.0172
4 | 0.6675 | 0.00645 | -0.0455 | 103.4884
4.5 | 0.7229 | 0.00713 | -0.0452 | 101.3885
5 | 0.779 | 0.0077 | -0.045 | 101.1688
5.5 | 0.8343 | 0.0083 | -0.0446 | 100.5181
6 | 0.8906 | 0.00877 | -0.0442 | 101.5507
6.5 | 0.9469 | 0.00918 | -0.0438 | 103.1481
7 | 1.003 | 0.00959 | -0.0433 | 104.5881
7.5 | 1.0583 | 0.01004 | -0.0426 | 105.4084
8 | 1.1125 | 0.01053 | -0.0417 | 105.6505
8.5 | 1.1659 | 0.01103 | -0.0407 | 105.7026
9 | 1.2176 | 0.0116 | -0.0393 | 104.9655
9.5 | 1.2667 | 0.01226 | -0.0374 | 103.3197
10 | 1.3147 | 0.01287 | -0.0354 | 102.1523
10.5 | 1.3576 | 0.01363 | -0.0325 | 99.6038
11 | 1.3847 | 0.01447 | -0.027 | 95.6945
12.5 | 1.4698 | 0.01787 | -0.0139 | 82.2496
13 | 1.4924 | 0.01985 | -0.01 | 75.1839
13.5 | 1.5167 | 0.02193 | -0.0067 | 69.161
14 | 1.5415 | 0.02416 | -0.0039 | 63.8038
14.5 | 1.5622 | 0.02685 | -0.0013 | 58.1825
15 | 1.5792 | 0.03004 | 0.0011 | 52.5699
15.5 | 1.592 | 0.03377 | 0.003 | 47.1424
16 | 1.597 | 0.03852 | 0.0043 | 41.459
16.5 | 1.604 | 0.04348 | 0.005 | 36.8905
17 | 1.6062 | 0.04929 | 0.0048 | 32.5867
17.5 | 1.6063 | 0.05572 | 0.004 | 28.8281
18 | 1.6001 | 0.06332 | 0.0021 | 25.2701
18.5 | 1.5912 | 0.07171 | -0.0007 | 22.1894
19 | 1.5743 | 0.08168 | -0.0049 | 19.274
19.5 | 1.5444 | 0.0942 | -0.0112 | 16.3949
20 | 1.5201 | 0.10649 | -0.0179 | 14.2746

## 79. Re 5M Mach 0.50 (1)
BIGFOIL.COM POLAR EXPORT
NACA63-214 a=0.8
NACA63-214 a=0.8 |  |  |  | Cl Max: | 1.186 | at alpha= | 20 | deg
JavaFoil+Calcfoil stall+Eppler ext transition |  |  |  | L/D Max: | 107.269 | at alpha= | 3.5 | deg
Re: | 5000000 |  |  | Cd Min: | 0.00545 | at alpha= | -1.5 | deg
Mach: | 0.5 |  |  | Cl=0 at alpha= | -1.5643 | deg
|  |  |  | @ Cl=0.1, Cd= | 0.00545
|  |  |  | @ Cl=0.4, Cd= | 0.0056784
|  |  |  | @ Cl=0.6, Cd= | 0.006105
alpha (deg) | Cl | Cd | Cm | Cl/Cd
-20 | -1.02 | 0.15638 | -0.011 | -6.521
-19.5 | -0.996 | 0.15459 | -0.012 | -6.442
-19 | -0.965 | 0.15072 | -0.012 | -6.406
-18.5 | -0.937 | 0.14553 | -0.012 | -6.436
-18 | -0.91 | 0.14305 | -0.012 | -6.359
-17.5 | -0.885 | 0.14183 | -0.013 | -6.238
-17 | -0.857 | 0.13248 | -0.013 | -6.466
-16.5 | -0.827 | 0.12771 | -0.013 | -6.473
-16 | -0.799 | 0.12467 | -0.013 | -6.409
-15.5 | -0.772 | 0.11869 | -0.013 | -6.504
-15 | -0.746 | 0.11441 | -0.014 | -6.523
-14.5 | -0.716 | 0.111 | -0.013 | -6.453
-14 | -0.689 | 0.10744 | -0.013 | -6.41
-13.5 | -0.661 | 0.10381 | -0.014 | -6.372
-13 | -0.634 | 0.10069 | -0.014 | -6.299
-12.5 | -0.606 | 0.09281 | -0.014 | -6.53
-12 | -0.579 | 0.08165 | -0.014 | -7.096
-11.5 | -0.553 | 0.07535 | -0.015 | -7.334
-11 | -0.528 | 0.06812 | -0.017 | -7.748
-10.5 | -0.495 | 0.07653 | -0.014 | -6.472
-10 | -0.468 | 0.0668 | -0.015 | -7.009
-9.5 | -0.446 | 0.05796 | -0.019 | -7.693
-9 | -0.417 | 0.0561 | -0.018 | -7.429
-8.5 | -0.386 | 0.05636 | -0.016 | -6.847
-8 | -0.672 | 0.01433 | -0.032 | -46.88
-7.5 | -0.697 | 0.01174 | -0.033 | -59.358
-7 | -0.678 | 0.01003 | -0.034 | -67.646
-6.5 | -0.643 | 0.0098 | -0.035 | -65.565
-6 | -0.59 | 0.0093 | -0.036 | -63.506
-5.5 | -0.531 | 0.00883 | -0.036 | -60.135
-5 | -0.468 | 0.00844 | -0.037 | -55.412
-4.5 | -0.403 | 0.00813 | -0.038 | -49.543
-4 | -0.336 | 0.00784 | -0.038 | -42.819
-3.5 | -0.268 | 0.00655 | -0.039 | -40.906
-3 | -0.199 | 0.00597 | -0.039 | -33.359
-2.5 | -0.13 | 0.00561 | -0.04 | -23.175
-2 | -0.061 | 0.0055 | -0.041 | -11.013
-1.5 | 0.009 | 0.00545 | -0.041 | 1.688
-1 | 0.079 | 0.00545 | -0.042 | 14.506
-0.5 | 0.149 | 0.00545 | -0.043 | 27.343
0 | 0.219 | 0.00547 | -0.043 | 40.033
0.5 | 0.289 | 0.00554 | -0.044 | 52.153
1 | 0.359 | 0.0056 | -0.044 | 64.067
1.5 | 0.427 | 0.00573 | -0.045 | 74.576
2 | 0.496 | 0.00582 | -0.046 | 85.338
2.5 | 0.566 | 0.00599 | -0.046 | 94.433
3 | 0.634 | 0.00622 | -0.047 | 102.039
3.5 | 0.702 | 0.00654 | -0.048 | 107.269
4 | 0.768 | 0.00739 | -0.048 | 103.929
4.5 | 0.833 | 0.00861 | -0.049 | 96.753
5 | 0.888 | 0.01056 | -0.049 | 84.071
5.5 | 0.944 | 0.01124 | -0.049 | 83.93
6 | 0.994 | 0.01194 | -0.05 | 83.289
6.5 | 1.037 | 0.01271 | -0.05 | 81.643
7 | 1.07 | 0.01364 | -0.051 | 78.423
7.5 | 1.084 | 0.01486 | -0.051 | 72.936
8 | 1.067 | 0.01642 | -0.051 | 64.956
8.5 | 0.959 | 0.01861 | -0.052 | 51.524
9 | 0.678 | 0.0244 | -0.05 | 27.77
9.5 | 0.728 | 0.02036 | -0.052 | 35.76
10 | 0.751 | 0.02366 | -0.052 | 31.738
10.5 | 0.665 | 0.07355 | -0.028 | 9.036
11 | 0.691 | 0.08201 | -0.027 | 8.422
11.5 | 0.804 | 0.03932 | -0.05 | 20.435
12 | 0.746 | 0.08405 | -0.029 | 8.872
12.5 | 0.772 | 0.09551 | -0.03 | 8.088
13 | 0.799 | 0.09865 | -0.03 | 8.1
13.5 | 0.826 | 0.1028 | -0.03 | 8.032
14 | 0.855 | 0.10833 | -0.032 | 7.89
14.5 | 0.885 | 0.11356 | -0.035 | 7.792
15 | 0.907 | 0.11669 | -0.033 | 7.775
15.5 | 0.935 | 0.11916 | -0.034 | 7.843
16 | 0.968 | 0.12261 | -0.037 | 7.896
16.5 | 0.989 | 0.12574 | -0.035 | 7.867
17 | 1.016 | 0.13205 | -0.036 | 7.692
17.5 | 1.045 | 0.13503 | -0.038 | 7.741
18 | 1.08 | 0.13824 | -0.041 | 7.813
18.5 | 1.097 | 0.14355 | -0.038 | 7.644
19 | 1.124 | 0.14787 | -0.039 | 7.599
19.5 | 1.153 | 0.15601 | -0.04 | 7.389
20 | 1.186 | 0.15863 | -0.042 | 7.475

## 80. Re 5M Mach 0.50 (2)
BIGFOIL.COM POLAR EXPORT
NACA63-214 a=0.8
NACA63-214 a=0.8 |  |  |  | Cl Max: | 1.2731 | at alpha= | 9.5 | deg
XFOIL ncrit=9 |  |  |  | L/D Max: | 115.836 | at alpha= | 3 | deg
Re: | 5000000 |  |  | Cd Min: | 0.12781 | at alpha= | 14.5 | deg
Mach: | 0.5 |  |  | Cl=0 at alpha= | -1.5494 | deg
|  |  |  | @ Cl=0.1, Cd= | 0.004504
|  |  |  | @ Cl=0.4, Cd= | 0.0046257
|  |  |  | @ Cl=0.6, Cd= | 0.0051927
alpha (deg) | Cl | Cd | Cm | Cl/Cd
-13.5 | -0.6398 | 0.11888 | -0.0211 | -5.3819
-13 | -0.66 | 0.10433 | -0.0314 | -6.3261
-12.5 | -0.685 | 0.09081 | -0.0402 | -7.5432
-12 | -0.7112 | 0.0771 | -0.049 | -9.2244
-11.5 | -0.7367 | 0.06354 | -0.0586 | -11.5943
-11 | -0.7643 | 0.05177 | -0.0669 | -14.7634
-10.5 | -0.7955 | 0.04162 | -0.0728 | -19.1134
-10 | -0.8307 | 0.03272 | -0.0758 | -25.3881
-9.5 | -0.8646 | 0.02531 | -0.0752 | -34.1604
-9 | -0.8942 | 0.0194 | -0.0707 | -46.0928
-8.5 | -0.9079 | 0.01573 | -0.062 | -57.7177
-8 | -0.8801 | 0.01275 | -0.0557 | -69.0275
-7.5 | -0.8265 | 0.01097 | -0.0515 | -75.3418
-7 | -0.7616 | 0.00985 | -0.0487 | -77.3198
-6.5 | -0.692 | 0.00913 | -0.0468 | -75.7941
-6 | -0.6219 | 0.00851 | -0.0453 | -73.0787
-5.5 | -0.5505 | 0.00808 | -0.0444 | -68.1312
-5 | -0.4794 | 0.00769 | -0.0438 | -62.3407
-4.5 | -0.4085 | 0.00735 | -0.0434 | -55.5782
-4 | -0.3377 | 0.00704 | -0.0433 | -47.9688
-3.5 | -0.268 | 0.00664 | -0.0434 | -40.3614
-3 | -0.1992 | 0.00615 | -0.0436 | -32.3902
-2.5 | -0.131 | 0.00555 | -0.044 | -23.6036
-1.5 | 0.0068 | 0.00459 | -0.0453 | 1.4815
-1 | 0.0775 | 0.00452 | -0.046 | 17.146
-0.5 | 0.1479 | 0.00447 | -0.0467 | 33.0872
0 | 0.2185 | 0.00448 | -0.0474 | 48.7723
1.5 | 0.4302 | 0.00465 | -0.0494 | 92.5161
2 | 0.5002 | 0.00481 | -0.0499 | 103.9917
2.5 | 0.5707 | 0.00495 | -0.0503 | 115.2929
3 | 0.6371 | 0.0055 | -0.0501 | 115.8364
3.5 | 0.6993 | 0.00637 | -0.0493 | 109.7802
4 | 0.7604 | 0.00726 | -0.048 | 104.7383
4.5 | 0.8215 | 0.00808 | -0.0465 | 101.6708
5 | 0.8817 | 0.00889 | -0.0446 | 99.1789
5.5 | 0.9446 | 0.00949 | -0.0427 | 99.5364
6.5 | 1.0673 | 0.0107 | -0.0376 | 99.7477
7 | 1.1246 | 0.01139 | -0.034 | 98.7357
7.5 | 1.168 | 0.01221 | -0.028 | 95.6593
8 | 1.202 | 0.01336 | -0.0209 | 89.9701
8.5 | 1.235 | 0.01495 | -0.0145 | 82.6087
9 | 1.26 | 0.01725 | -0.0079 | 73.0435
9.5 | 1.2731 | 0.02056 | -0.0015 | 61.9212
10 | 1.2686 | 0.02538 | 0.0043 | 49.9842
10.5 | 1.2554 | 0.03138 | 0.0087 | 40.0064
11 | 1.2332 | 0.03853 | 0.0114 | 32.0062
11.5 | 1.2042 | 0.04758 | 0.0108 | 25.309
12 | 1.1685 | 0.05863 | 0.0074 | 19.9301
12.5 | 1.1361 | 0.07077 | 0.0016 | 16.0534
13 | 1.1055 | 0.08408 | -0.0062 | 13.1482
13.5 | 1.0769 | 0.09849 | -0.0155 | 10.9341
14 | 1.0537 | 0.11315 | -0.0251 | 9.3124
14.5 | 1.034 | 0.12781 | -0.0347 | 8.0901

## 81. Re 6M Mach 0.00 (1)
BIGFOIL.COM POLAR EXPORT
NACA63-214 a=0.8
NACA63-214 a=0.8 |  |  |  | Cl Max: | 1.292 | at alpha= | 12.5 | deg
JavaFoil+Calcfoil stall+Eppler ext transition |  |  |  | L/D Max: | 105.244 | at alpha= | 4.5 | deg
Re: | 6000000 |  |  | Cd Min: | 0.00517 | at alpha= | -0.5 | deg
Mach: | 0 |  |  | Cl=0 at alpha= | -1.5667 | deg
|  |  |  | @ Cl=0.1, Cd= | 0.0051747
|  |  |  | @ Cl=0.4, Cd= | 0.005385
|  |  |  | @ Cl=0.6, Cd= | 0.0058973
alpha (deg) | Cl | Cd | Cm | Cl/Cd
-19 | -0.787 | 0.13589 | -0.011 | -5.79
-18.5 | -0.807 | 0.13335 | -0.011 | -6.054
-18 | -0.836 | 0.11856 | -0.012 | -7.053
-17.5 | -0.863 | 0.10676 | -0.013 | -8.082
-17 | -0.891 | 0.09414 | -0.014 | -9.461
-16.5 | -0.927 | 0.07514 | -0.015 | -12.342
-16 | -0.982 | 0.04658 | -0.017 | -21.074
-15.5 | -0.987 | 0.04494 | -0.018 | -21.97
-15 | -1.008 | 0.03463 | -0.019 | -29.106
-14.5 | -1.018 | 0.02889 | -0.02 | -35.234
-14 | -1.025 | 0.02402 | -0.021 | -42.657
-13.5 | -1.023 | 0.02115 | -0.021 | -48.376
-13 | -1.02 | 0.01826 | -0.022 | -55.839
-12.5 | -1.007 | 0.01689 | -0.023 | -59.637
-12 | -0.993 | 0.01521 | -0.023 | -65.333
-11.5 | -0.978 | 0.01355 | -0.024 | -72.16
-11 | -0.958 | 0.0123 | -0.025 | -77.856
-10.5 | -0.932 | 0.0115 | -0.026 | -81.074
-10 | -0.909 | 0.01048 | -0.026 | -86.731
-9.5 | -0.87 | 0.00998 | -0.027 | -87.187
-9 | -0.828 | 0.00956 | -0.028 | -86.59
-8.5 | -0.783 | 0.00912 | -0.028 | -85.886
-8 | -0.735 | 0.00885 | -0.029 | -83.129
-7.5 | -0.686 | 0.00855 | -0.029 | -80.192
-7 | -0.634 | 0.00825 | -0.03 | -76.765
-6.5 | -0.58 | 0.00802 | -0.03 | -72.272
-6 | -0.525 | 0.0078 | -0.031 | -67.262
-5.5 | -0.468 | 0.00756 | -0.031 | -61.861
-5 | -0.41 | 0.00737 | -0.032 | -55.647
-4.5 | -0.351 | 0.00723 | -0.033 | -48.568
-4 | -0.292 | 0.00655 | -0.033 | -44.646
-3.5 | -0.233 | 0.00587 | -0.034 | -39.682
-3 | -0.173 | 0.00563 | -0.034 | -30.735
-2.5 | -0.113 | 0.0053 | -0.035 | -21.266
-2 | -0.052 | 0.00524 | -0.035 | -10.012
-1.5 | 0.008 | 0.00518 | -0.036 | 1.539
-1 | 0.068 | 0.00518 | -0.036 | 13.209
-0.5 | 0.129 | 0.00517 | -0.037 | 24.933
0 | 0.19 | 0.0052 | -0.037 | 36.466
0.5 | 0.25 | 0.00523 | -0.038 | 47.844
1 | 0.31 | 0.00529 | -0.039 | 58.686
1.5 | 0.37 | 0.00534 | -0.039 | 69.348
2 | 0.43 | 0.00543 | -0.04 | 79.296
2.5 | 0.49 | 0.00554 | -0.04 | 88.574
3 | 0.55 | 0.00566 | -0.041 | 97.249
3.5 | 0.609 | 0.00594 | -0.041 | 102.535
4 | 0.668 | 0.00643 | -0.042 | 103.88
4.5 | 0.726 | 0.0069 | -0.042 | 105.244
5 | 0.784 | 0.00778 | -0.043 | 100.754
5.5 | 0.84 | 0.009 | -0.043 | 93.316
6 | 0.894 | 0.00936 | -0.044 | 95.583
6.5 | 0.948 | 0.00982 | -0.044 | 96.464
7 | 0.999 | 0.01034 | -0.045 | 96.593
7.5 | 1.043 | 0.01049 | -0.045 | 99.501
8 | 1.087 | 0.01094 | -0.046 | 99.341
8.5 | 1.128 | 0.01147 | -0.046 | 98.385
9 | 1.166 | 0.01204 | -0.046 | 96.843
9.5 | 1.198 | 0.0127 | -0.047 | 94.381
10 | 1.226 | 0.01337 | -0.047 | 91.694
10.5 | 1.249 | 0.01413 | -0.047 | 88.399
11 | 1.267 | 0.01495 | -0.048 | 84.745
11.5 | 1.281 | 0.0158 | -0.048 | 81.061
12 | 1.289 | 0.0169 | -0.048 | 76.272
12.5 | 1.292 | 0.01807 | -0.049 | 71.511
13 | 1.292 | 0.0191 | -0.049 | 67.621
13.5 | 1.285 | 0.02058 | -0.049 | 62.441
14 | 1.274 | 0.02223 | -0.049 | 57.293
14.5 | 1.257 | 0.02432 | -0.049 | 51.676
15 | 1.235 | 0.02726 | -0.049 | 45.29
15.5 | 1.207 | 0.03097 | -0.049 | 38.977
16 | 1.174 | 0.03629 | -0.049 | 32.362
16.5 | 1.136 | 0.04373 | -0.048 | 25.978
17 | 1.098 | 0.05128 | -0.048 | 21.419
17.5 | 1.058 | 0.06107 | -0.047 | 17.321

## 82. Re 6M Mach 0.00 (2)
BIGFOIL.COM POLAR EXPORT
NACA63-214 a=0.8
NACA63-214 a=0.8 |  |  |  | Cl Max: | 1.7406 | at alpha= | 20 | deg
XFOIL ncrit=9 |  |  |  | L/D Max: | 112.112 | at alpha= | 9 | deg
Re: | 6000000 |  |  | Cd Min: | 0.05454 | at alpha= | 20 | deg
Mach: | 0 |  |  | Cl=0 at alpha= | -1.5612 | deg
|  |  |  | @ Cl=0.1, Cd= | 0.004187
|  |  |  | @ Cl=0.4, Cd= | 0.0044151
|  |  |  | @ Cl=0.6, Cd= | 0.0058498
alpha (deg) | Cl | Cd | Cm | Cl/Cd
-20 | -1.5423 | 0.04692 | -0.0505 | -32.8708
-19.5 | -1.5453 | 0.04116 | -0.0522 | -37.5437
-19 | -1.5416 | 0.03657 | -0.0531 | -42.1548
-18.5 | -1.5342 | 0.03258 | -0.0534 | -47.0902
-18 | -1.531 | 0.0285 | -0.053 | -53.7193
-17.5 | -1.5202 | 0.02533 | -0.0521 | -60.0158
-17 | -1.5086 | 0.02248 | -0.0506 | -67.1085
-16.5 | -1.4923 | 0.02024 | -0.0487 | -73.7302
-16 | -1.4734 | 0.01846 | -0.0462 | -79.8158
-15.5 | -1.4589 | 0.01702 | -0.0421 | -85.7168
-15 | -1.4316 | 0.01621 | -0.0386 | -88.3159
-14.5 | -1.3959 | 0.01544 | -0.0363 | -90.408
-14 | -1.3553 | 0.01464 | -0.0347 | -92.5751
-13.5 | -1.311 | 0.01394 | -0.0336 | -94.0459
-13 | -1.2645 | 0.01327 | -0.0328 | -95.2901
-12.5 | -1.216 | 0.01266 | -0.0323 | -96.0506
-12 | -1.1678 | 0.01193 | -0.0316 | -97.8877
-11.5 | -1.1179 | 0.01126 | -0.0312 | -99.2806
-11 | -1.0662 | 0.01071 | -0.031 | -99.5518
-10.5 | -1.0132 | 0.01024 | -0.031 | -98.9453
-10 | -0.9594 | 0.00982 | -0.0311 | -97.6986
-9.5 | -0.9048 | 0.00945 | -0.0312 | -95.746
-9 | -0.8506 | 0.00898 | -0.0313 | -94.7216
-8.5 | -0.7953 | 0.0086 | -0.0315 | -92.4767
-8 | -0.7392 | 0.0083 | -0.0319 | -89.0602
-7.5 | -0.6831 | 0.00797 | -0.0322 | -85.7089
-7 | -0.6265 | 0.00769 | -0.0326 | -81.4694
-6.5 | -0.5695 | 0.00743 | -0.033 | -76.6487
-6 | -0.5122 | 0.00716 | -0.0335 | -71.5363
-5.5 | -0.4547 | 0.00693 | -0.0339 | -65.6133
-5 | -0.397 | 0.00671 | -0.0345 | -59.1654
-4.5 | -0.3393 | 0.00648 | -0.035 | -52.3611
-4 | -0.2817 | 0.00619 | -0.0355 | -45.5089
-3.5 | -0.224 | 0.00586 | -0.0361 | -38.2253
-3 | -0.1663 | 0.00549 | -0.0367 | -30.2914
-2.5 | -0.1088 | 0.00505 | -0.0374 | -21.5446
-2 | -0.0509 | 0.0047 | -0.0381 | -10.8298
-1.5 | 0.0071 | 0.00432 | -0.0388 | 1.6435
-1 | 0.0661 | 0.00421 | -0.0395 | 15.7007
-0.5 | 0.125 | 0.00417 | -0.0401 | 29.976
0 | 0.184 | 0.00415 | -0.0408 | 44.3373
0.5 | 0.243 | 0.00416 | -0.0415 | 58.4135
1 | 0.3018 | 0.00422 | -0.0421 | 71.5166
1.5 | 0.3604 | 0.00432 | -0.0427 | 83.4259
2 | 0.4187 | 0.00446 | -0.0433 | 93.8789
2.5 | 0.477 | 0.00461 | -0.0439 | 103.4707
3.5 | 0.5873 | 0.00572 | -0.0444 | 102.6748
4 | 0.6421 | 0.00628 | -0.0445 | 102.2452
4.5 | 0.6965 | 0.00682 | -0.0446 | 102.1261
5 | 0.751 | 0.00731 | -0.0447 | 102.736
5.5 | 0.805 | 0.0078 | -0.0447 | 103.2051
6 | 0.8593 | 0.00822 | -0.0447 | 104.5377
6.5 | 0.9138 | 0.00857 | -0.0447 | 106.6278
7 | 0.9679 | 0.00893 | -0.0446 | 108.3875
7.5 | 1.0213 | 0.00933 | -0.0445 | 109.4641
8 | 1.0746 | 0.00967 | -0.0444 | 111.1272
8.5 | 1.1264 | 0.01012 | -0.044 | 111.3043
9 | 1.1783 | 0.01051 | -0.0437 | 112.1123
9.5 | 1.2282 | 0.01102 | -0.043 | 111.4519
10 | 1.2775 | 0.0115 | -0.0423 | 111.087
10.5 | 1.3255 | 0.012 | -0.0414 | 110.4583
11 | 1.3707 | 0.0126 | -0.0401 | 108.7857
11.5 | 1.4138 | 0.0132 | -0.0385 | 107.1061
12 | 1.4525 | 0.01355 | -0.0359 | 107.1956
12.5 | 1.4859 | 0.01425 | -0.0327 | 104.2737
13 | 1.5104 | 0.01511 | -0.0281 | 99.9603
13.5 | 1.5349 | 0.01623 | -0.0242 | 94.5718
14 | 1.5592 | 0.01755 | -0.0207 | 88.8433
14.5 | 1.586 | 0.01886 | -0.018 | 84.0933
15 | 1.6107 | 0.02042 | -0.0153 | 78.8786
15.5 | 1.6344 | 0.02216 | -0.0129 | 73.7545
16 | 1.6551 | 0.02423 | -0.0106 | 68.3079
16.5 | 1.6729 | 0.02666 | -0.0085 | 62.7494
17 | 1.6863 | 0.02962 | -0.0066 | 56.9311
17.5 | 1.6983 | 0.03288 | -0.0051 | 51.6515
18 | 1.7105 | 0.03635 | -0.0041 | 47.0564
18.5 | 1.7218 | 0.04015 | -0.0036 | 42.8842
19 | 1.7307 | 0.0444 | -0.0034 | 38.9797
19.5 | 1.7372 | 0.04917 | -0.0038 | 35.3305
20 | 1.7406 | 0.05454 | -0.0046 | 31.9142

## 83. Re 6M Mach 0.10 (1)
BIGFOIL.COM POLAR EXPORT
NACA63-214 a=0.8
NACA63-214 a=0.8 |  |  |  | Cl Max: | 1.282 | at alpha= | 12.5 | deg
JavaFoil+Calcfoil stall+Eppler ext transition |  |  |  | L/D Max: | 104.7 | at alpha= | 4.5 | deg
Re: | 6000000 |  |  | Cd Min: | 0.00517 | at alpha= | -0.5 | deg
Mach: | 0.1 |  |  | Cl=0 at alpha= | -1.5656 | deg
|  |  |  | @ Cl=0.1, Cd= | 0.0051749
|  |  |  | @ Cl=0.4, Cd= | 0.0053975
|  |  |  | @ Cl=0.6, Cd= | 0.0058991
alpha (deg) | Cl | Cd | Cm | Cl/Cd
-18.5 | -0.761 | 0.1387 | -0.01 | -5.484
-18 | -0.791 | 0.12502 | -0.011 | -6.327
-17.5 | -0.818 | 0.11625 | -0.012 | -7.033
-17 | -0.846 | 0.10485 | -0.013 | -8.069
-16.5 | -0.876 | 0.09177 | -0.014 | -9.547
-16 | -0.931 | 0.05976 | -0.017 | -15.587
-15.5 | -0.944 | 0.05517 | -0.017 | -17.119
-15 | -0.987 | 0.03507 | -0.019 | -28.132
-14.5 | -0.993 | 0.03167 | -0.02 | -31.356
-14 | -1.006 | 0.02527 | -0.021 | -39.814
-13.5 | -1.008 | 0.0222 | -0.021 | -45.389
-13 | -1.008 | 0.01892 | -0.022 | -53.263
-12.5 | -0.998 | 0.01743 | -0.023 | -57.252
-12 | -0.985 | 0.0158 | -0.023 | -62.369
-11.5 | -0.972 | 0.01391 | -0.024 | -69.881
-11 | -0.953 | 0.01273 | -0.025 | -74.854
-10.5 | -0.93 | 0.01164 | -0.026 | -79.897
-10 | -0.903 | 0.01037 | -0.026 | -87.069
-9.5 | -0.871 | 0.01003 | -0.027 | -86.812
-9 | -0.83 | 0.00961 | -0.028 | -86.357
-8.5 | -0.785 | 0.00923 | -0.028 | -85.062
-8 | -0.738 | 0.00893 | -0.029 | -82.666
-7.5 | -0.688 | 0.00857 | -0.029 | -80.281
-7 | -0.636 | 0.00829 | -0.03 | -76.749
-6.5 | -0.582 | 0.0081 | -0.03 | -71.905
-6 | -0.527 | 0.00781 | -0.031 | -67.459
-5.5 | -0.47 | 0.00762 | -0.032 | -61.645
-5 | -0.412 | 0.00738 | -0.032 | -55.848
-4.5 | -0.353 | 0.00724 | -0.033 | -48.755
-4 | -0.294 | 0.00656 | -0.033 | -44.791
-3.5 | -0.234 | 0.00592 | -0.034 | -39.545
-3 | -0.174 | 0.00563 | -0.034 | -30.846
-2.5 | -0.113 | 0.00531 | -0.035 | -21.349
-2 | -0.053 | 0.00524 | -0.035 | -10.056
-1.5 | 0.008 | 0.00518 | -0.036 | 1.546
-1 | 0.069 | 0.00518 | -0.037 | 13.278
-0.5 | 0.13 | 0.00517 | -0.037 | 25.063
0 | 0.19 | 0.0052 | -0.038 | 36.632
0.5 | 0.251 | 0.00525 | -0.038 | 47.817
1 | 0.312 | 0.00529 | -0.039 | 58.974
1.5 | 0.372 | 0.00537 | -0.039 | 69.249
2 | 0.433 | 0.00543 | -0.04 | 79.632
2.5 | 0.493 | 0.00558 | -0.04 | 88.403
3 | 0.553 | 0.0057 | -0.041 | 97.069
3.5 | 0.612 | 0.00595 | -0.041 | 102.879
4 | 0.671 | 0.00646 | -0.042 | 103.874
4.5 | 0.73 | 0.00697 | -0.042 | 104.7
5 | 0.787 | 0.00791 | -0.043 | 99.579
5.5 | 0.844 | 0.00902 | -0.044 | 93.559
6 | 0.899 | 0.00943 | -0.044 | 95.275
6.5 | 0.952 | 0.00986 | -0.045 | 96.552
7 | 1.003 | 0.01039 | -0.045 | 96.539
7.5 | 1.047 | 0.01061 | -0.045 | 98.639
8 | 1.09 | 0.01107 | -0.046 | 98.505
8.5 | 1.131 | 0.01161 | -0.046 | 97.368
9 | 1.168 | 0.01218 | -0.046 | 95.956
9.5 | 1.199 | 0.01285 | -0.047 | 93.349
10 | 1.226 | 0.01354 | -0.047 | 90.545
10.5 | 1.247 | 0.01433 | -0.047 | 87.048
11 | 1.264 | 0.0152 | -0.048 | 83.144
11.5 | 1.275 | 0.01617 | -0.048 | 78.839
12 | 1.281 | 0.01722 | -0.048 | 74.381
12.5 | 1.282 | 0.01827 | -0.049 | 70.158
13 | 1.277 | 0.01954 | -0.049 | 65.332
13.5 | 1.266 | 0.02111 | -0.049 | 60.006
14 | 1.25 | 0.02313 | -0.049 | 54.055
14.5 | 1.227 | 0.02591 | -0.049 | 47.355
15 | 1.201 | 0.02868 | -0.049 | 41.884
15.5 | 1.171 | 0.03229 | -0.049 | 36.252
16 | 1.128 | 0.03971 | -0.049 | 28.411
16.5 | 1.083 | 0.04915 | -0.048 | 22.037
17 | 1.029 | 0.06427 | -0.046 | 16.014
17.5 | 0.975 | 0.08284 | -0.044 | 11.771

## 84. Re 6M Mach 0.10 (2)
BIGFOIL.COM POLAR EXPORT
NACA63-214 a=0.8
NACA63-214 a=0.8 |  |  |  | Cl Max: | 1.7238 | at alpha= | 20 | deg
XFOIL ncrit=9 |  |  |  | L/D Max: | 111.734 | at alpha= | 9 | deg
Re: | 6000000 |  |  | Cd Min: | 0.05956 | at alpha= | 20 | deg
Mach: | 0.1 |  |  | Cl=0 at alpha= | -1.5609 | deg
|  |  |  | @ Cl=0.1, Cd= | 0.0041917
|  |  |  | @ Cl=0.4, Cd= | 0.0044192
|  |  |  | @ Cl=0.6, Cd= | 0.0058426
alpha (deg) | Cl | Cd | Cm | Cl/Cd
-20 | -1.5125 | 0.05321 | -0.0503 | -28.4251
-19.5 | -1.5215 | 0.04624 | -0.0531 | -32.9044
-19 | -1.5223 | 0.04068 | -0.0547 | -37.4213
-18.5 | -1.5189 | 0.03599 | -0.0555 | -42.2034
-18 | -1.5107 | 0.03201 | -0.0556 | -47.1946
-17.5 | -1.5036 | 0.0282 | -0.0552 | -53.3191
-17 | -1.4987 | 0.02453 | -0.0539 | -61.0966
-16.5 | -1.4859 | 0.02177 | -0.0522 | -68.2545
-16 | -1.4672 | 0.01969 | -0.0501 | -74.515
-15 | -1.427 | 0.01673 | -0.0435 | -85.2959
-14.5 | -1.4014 | 0.01596 | -0.0392 | -87.807
-14 | -1.3629 | 0.01507 | -0.0372 | -90.438
-13.5 | -1.3195 | 0.0143 | -0.0357 | -92.2727
-13 | -1.2734 | 0.01357 | -0.0346 | -93.8394
-12.5 | -1.2249 | 0.01291 | -0.0338 | -94.8799
-12 | -1.1755 | 0.01225 | -0.0332 | -95.9592
-11.5 | -1.1262 | 0.01147 | -0.0325 | -98.1866
-11 | -1.0743 | 0.01087 | -0.0321 | -98.8316
-10.5 | -1.021 | 0.01037 | -0.0319 | -98.4571
-10 | -0.9668 | 0.00992 | -0.0319 | -97.4597
-9.5 | -0.9117 | 0.00953 | -0.0319 | -95.6663
-9 | -0.8568 | 0.00908 | -0.032 | -94.3612
-8.5 | -0.8011 | 0.00867 | -0.0321 | -92.3991
-8 | -0.7446 | 0.00835 | -0.0324 | -89.1737
-7.5 | -0.6879 | 0.00802 | -0.0326 | -85.7731
-7 | -0.6309 | 0.00772 | -0.033 | -81.7228
-6.5 | -0.5734 | 0.00747 | -0.0333 | -76.7604
-6 | -0.5157 | 0.00719 | -0.0338 | -71.7246
-5.5 | -0.4577 | 0.00696 | -0.0342 | -65.7615
-5 | -0.3996 | 0.00674 | -0.0347 | -59.2878
-4.5 | -0.3415 | 0.0065 | -0.0352 | -52.5385
-4 | -0.2835 | 0.00621 | -0.0358 | -45.6522
-3.5 | -0.2254 | 0.00588 | -0.0363 | -38.3333
-3 | -0.1674 | 0.0055 | -0.0369 | -30.4364
-2.5 | -0.1094 | 0.00507 | -0.0376 | -21.5779
-2 | -0.0512 | 0.00471 | -0.0383 | -10.8705
-1.5 | 0.0071 | 0.00432 | -0.039 | 1.6435
-1 | 0.0664 | 0.00422 | -0.0397 | 15.7346
-0.5 | 0.1258 | 0.00417 | -0.0404 | 30.1679
0 | 0.1851 | 0.00415 | -0.041 | 44.6024
0.5 | 0.2445 | 0.00417 | -0.0417 | 58.6331
1 | 0.3037 | 0.00423 | -0.0423 | 71.7967
1.5 | 0.3626 | 0.00433 | -0.043 | 83.7413
2 | 0.4213 | 0.00447 | -0.0435 | 94.2506
2.5 | 0.48 | 0.00461 | -0.0441 | 104.1215
3 | 0.5357 | 0.00516 | -0.0444 | 103.8178
3.5 | 0.5909 | 0.00575 | -0.0446 | 102.7652
4 | 0.6459 | 0.00631 | -0.0447 | 102.3613
4.5 | 0.7007 | 0.00686 | -0.0447 | 102.1429
5 | 0.7555 | 0.00735 | -0.0448 | 102.7891
5.5 | 0.8098 | 0.00785 | -0.0447 | 103.1592
6 | 0.8646 | 0.00826 | -0.0447 | 104.6731
6.5 | 0.9194 | 0.00862 | -0.0446 | 106.6589
7 | 0.9739 | 0.00898 | -0.0445 | 108.4521
7.5 | 1.0276 | 0.00939 | -0.0443 | 109.4356
8 | 1.0812 | 0.00975 | -0.0441 | 110.8923
8.5 | 1.1335 | 0.0102 | -0.0437 | 111.1275
9 | 1.1855 | 0.01061 | -0.0432 | 111.7342
9.5 | 1.2353 | 0.01115 | -0.0424 | 110.7892
10 | 1.2851 | 0.01162 | -0.0416 | 110.5938
10.5 | 1.3329 | 0.01216 | -0.0405 | 109.6135
11 | 1.3774 | 0.01282 | -0.0389 | 107.4415
11.5 | 1.4208 | 0.01339 | -0.0371 | 106.109
13 | 1.5102 | 0.01555 | -0.0252 | 97.119
13.5 | 1.5341 | 0.01684 | -0.0213 | 91.0986
14 | 1.561 | 0.01814 | -0.0182 | 86.0529
14.5 | 1.5874 | 0.0196 | -0.0154 | 80.9898
15 | 1.6114 | 0.02133 | -0.0127 | 75.5462
15.5 | 1.6338 | 0.0233 | -0.0102 | 70.1202
16 | 1.6528 | 0.02565 | -0.0079 | 64.4366
16.5 | 1.6676 | 0.0285 | -0.0058 | 58.5123
17 | 1.6783 | 0.03188 | -0.004 | 52.6443
17.5 | 1.6926 | 0.03519 | -0.0029 | 48.0989
18 | 1.7057 | 0.03883 | -0.0021 | 43.9274
18.5 | 1.7152 | 0.04305 | -0.0018 | 39.842
19 | 1.721 | 0.04794 | -0.0019 | 35.899
19.5 | 1.7234 | 0.05348 | -0.0026 | 32.2251
20 | 1.7238 | 0.05956 | -0.0039 | 28.9422

## 85. Re 6M Mach 0.25 (1)
BIGFOIL.COM POLAR EXPORT
NACA63-214 a=0.8
NACA63-214 a=0.8 |  |  |  | Cl Max: | 1.229 | at alpha= | 11 | deg
JavaFoil+Calcfoil stall+Eppler ext transition |  |  |  | L/D Max: | 104.236 | at alpha= | 4.5 | deg
Re: | 6000000 |  |  | Cd Min: | 0.0052 | at alpha= | -1 | deg
Mach: | 0.25 |  |  | Cl=0 at alpha= | -1.5645 | deg
|  |  |  | @ Cl=0.1, Cd= | 0.0052047
|  |  |  | @ Cl=0.4, Cd= | 0.0054161
|  |  |  | @ Cl=0.6, Cd= | 0.0059489
alpha (deg) | Cl | Cd | Cm | Cl/Cd
-16.5 | -0.593 | 0.1278 | -0.01 | -4.637
-16 | -0.639 | 0.12119 | -0.011 | -5.276
-15.5 | -0.681 | 0.11042 | -0.012 | -6.171
-15 | -0.717 | 0.09906 | -0.013 | -7.238
-14.5 | -0.75 | 0.08819 | -0.015 | -8.504
-14 | -0.8 | 0.06372 | -0.018 | -12.554
-13.5 | -0.844 | 0.04604 | -0.02 | -18.329
-13 | -0.897 | 0.02738 | -0.022 | -32.746
-12.5 | -0.914 | 0.02266 | -0.023 | -40.331
-12 | -0.923 | 0.01928 | -0.024 | -47.865
-11.5 | -0.924 | 0.01681 | -0.024 | -54.932
-11 | -0.917 | 0.015 | -0.025 | -61.124
-10.5 | -0.905 | 0.01332 | -0.026 | -67.996
-10 | -0.887 | 0.0121 | -0.027 | -73.309
-9.5 | -0.863 | 0.01114 | -0.028 | -77.5
-9 | -0.836 | 0.01015 | -0.028 | -82.377
-8.5 | -0.795 | 0.00967 | -0.029 | -82.212
-8 | -0.75 | 0.00927 | -0.03 | -80.9
-7.5 | -0.701 | 0.00887 | -0.03 | -79.029
-7 | -0.65 | 0.00856 | -0.031 | -75.919
-6.5 | -0.596 | 0.0083 | -0.031 | -71.821
-6 | -0.54 | 0.00801 | -0.032 | -67.376
-5.5 | -0.482 | 0.00775 | -0.032 | -62.223
-5 | -0.423 | 0.00753 | -0.033 | -56.131
-4.5 | -0.362 | 0.00729 | -0.034 | -49.728
-4 | -0.302 | 0.00714 | -0.034 | -42.271
-3.5 | -0.24 | 0.00603 | -0.035 | -39.863
-3 | -0.179 | 0.00571 | -0.035 | -31.246
-2.5 | -0.116 | 0.00539 | -0.036 | -21.596
-2 | -0.054 | 0.00525 | -0.036 | -10.307
-1.5 | 0.008 | 0.00522 | -0.037 | 1.576
-1 | 0.071 | 0.0052 | -0.038 | 13.611
-0.5 | 0.133 | 0.00521 | -0.038 | 25.575
0 | 0.196 | 0.00524 | -0.039 | 37.39
0.5 | 0.258 | 0.00527 | -0.039 | 49.03
1 | 0.321 | 0.00534 | -0.04 | 60.096
1.5 | 0.382 | 0.00539 | -0.04 | 70.969
2 | 0.444 | 0.00548 | -0.041 | 81.148
2.5 | 0.506 | 0.00563 | -0.041 | 89.929
3 | 0.568 | 0.00576 | -0.042 | 98.533
3.5 | 0.629 | 0.00612 | -0.043 | 102.818
4 | 0.69 | 0.00662 | -0.043 | 104.139
4.5 | 0.749 | 0.00719 | -0.044 | 104.236
5 | 0.808 | 0.00818 | -0.044 | 98.822
5.5 | 0.865 | 0.00935 | -0.045 | 92.608
6 | 0.921 | 0.00987 | -0.045 | 93.297
6.5 | 0.972 | 0.00981 | -0.046 | 99.033
7 | 1.019 | 0.01062 | -0.046 | 95.975
7.5 | 1.064 | 0.01111 | -0.046 | 95.725
8 | 1.105 | 0.01167 | -0.047 | 94.705
8.5 | 1.143 | 0.0123 | -0.047 | 92.963
9 | 1.176 | 0.01302 | -0.048 | 90.318
9.5 | 1.2 | 0.01379 | -0.048 | 87.014
10 | 1.218 | 0.01463 | -0.048 | 83.2
10.5 | 1.227 | 0.01561 | -0.049 | 78.644
11 | 1.229 | 0.01678 | -0.049 | 73.241
11.5 | 1.222 | 0.01802 | -0.049 | 67.842
12 | 1.207 | 0.01944 | -0.049 | 62.067
12.5 | 1.181 | 0.02128 | -0.05 | 55.531
13 | 1.147 | 0.02336 | -0.05 | 49.09
13.5 | 1.099 | 0.02693 | -0.05 | 40.833
14 | 1.044 | 0.03129 | -0.049 | 33.369
14.5 | 0.96 | 0.04526 | -0.047 | 21.22
15 | 0.856 | 0.07468 | -0.042 | 11.46
15.5 | 0.765 | 0.10548 | -0.034 | 7.252
16 | 0.696 | 0.12136 | -0.03 | 5.737

## 86. Re 6M Mach 0.25 (2)
BIGFOIL.COM POLAR EXPORT
NACA63-214 a=0.8
NACA63-214 a=0.8 |  |  |  | Cl Max: | 1.6429 | at alpha= | 17.5 | deg
XFOIL ncrit=9 |  |  |  | L/D Max: | 109.887 | at alpha= | 8.5 | deg
Re: | 6000000 |  |  | Cd Min: | 0.14702 | at alpha= | -20 | deg
Mach: | 0.25 |  |  | Cl=0 at alpha= | -1.5598 | deg
|  |  |  | @ Cl=0.1, Cd= | 0.0042295
|  |  |  | @ Cl=0.4, Cd= | 0.0044278
|  |  |  | @ Cl=0.6, Cd= | 0.0057353
alpha (deg) | Cl | Cd | Cm | Cl/Cd
-20 | -1.0339 | 0.14702 | 0.0029 | -7.0324
-19.5 | -1.1259 | 0.12052 | -0.0157 | -9.342
-19 | -1.2195 | 0.09564 | -0.033 | -12.7509
-18.5 | -1.2724 | 0.07902 | -0.044 | -16.1023
-18 | -1.3186 | 0.0648 | -0.053 | -20.3488
-17.5 | -1.3335 | 0.05575 | -0.0578 | -23.9193
-17 | -1.3714 | 0.04503 | -0.0628 | -30.4553
-16.5 | -1.395 | 0.03708 | -0.0651 | -37.6214
-16 | -1.3975 | 0.0317 | -0.0654 | -44.0852
-15.5 | -1.395 | 0.02717 | -0.0646 | -51.3434
-14 | -1.3439 | 0.01878 | -0.0581 | -71.5602
-13.5 | -1.3346 | 0.01716 | -0.052 | -77.7739
-13 | -1.3077 | 0.01591 | -0.0472 | -82.1936
-12.5 | -1.2658 | 0.0148 | -0.0444 | -85.527
-12 | -1.218 | 0.01388 | -0.0423 | -87.7522
-11.5 | -1.1669 | 0.01307 | -0.0406 | -89.2808
-11 | -1.1169 | 0.01204 | -0.0389 | -92.7658
-10.5 | -1.0633 | 0.01124 | -0.0377 | -94.5996
-9 | -0.8917 | 0.0096 | -0.0358 | -92.8854
-8.5 | -0.8334 | 0.00911 | -0.0355 | -91.4819
-8 | -0.7746 | 0.00866 | -0.0353 | -89.4457
-7.5 | -0.7149 | 0.00832 | -0.0352 | -85.9255
-7 | -0.6554 | 0.00794 | -0.0352 | -82.5441
-6.5 | -0.5953 | 0.00765 | -0.0354 | -77.817
-6 | -0.5352 | 0.00736 | -0.0356 | -72.7174
-5.5 | -0.4747 | 0.00711 | -0.0359 | -66.7651
-5 | -0.4142 | 0.00685 | -0.0362 | -60.4672
-4.5 | -0.3537 | 0.00662 | -0.0366 | -53.429
-4 | -0.2933 | 0.00634 | -0.0371 | -46.2618
-3.5 | -0.2332 | 0.006 | -0.0376 | -38.8667
-3 | -0.1731 | 0.00562 | -0.0381 | -30.8007
-2.5 | -0.1133 | 0.00514 | -0.0387 | -22.0428
-2 | -0.053 | 0.00476 | -0.0394 | -11.1345
-1.5 | 0.0072 | 0.00436 | -0.0401 | 1.6514
-1 | 0.0685 | 0.00425 | -0.0408 | 16.1176
-0.5 | 0.1299 | 0.00421 | -0.0415 | 30.8551
0 | 0.1912 | 0.0042 | -0.0422 | 45.5238
0.5 | 0.2526 | 0.00421 | -0.0429 | 60
1 | 0.3139 | 0.00427 | -0.0436 | 73.5129
1.5 | 0.3749 | 0.00437 | -0.0442 | 85.7895
2 | 0.4357 | 0.00451 | -0.0448 | 96.6075
2.5 | 0.4964 | 0.00466 | -0.0453 | 106.5236
3 | 0.5538 | 0.00524 | -0.0455 | 105.687
3.5 | 0.6107 | 0.00585 | -0.0456 | 104.3932
4 | 0.6672 | 0.00647 | -0.0455 | 103.1221
4.5 | 0.7237 | 0.00704 | -0.0454 | 102.7983
5 | 0.7803 | 0.00756 | -0.0452 | 103.2143
5.5 | 0.8362 | 0.00811 | -0.0449 | 103.1073
6 | 0.893 | 0.00853 | -0.0446 | 104.6893
6.5 | 0.9499 | 0.00892 | -0.0442 | 106.491
7 | 1.0063 | 0.00932 | -0.0438 | 107.9721
7.5 | 1.0624 | 0.00972 | -0.0432 | 109.3004
8 | 1.1169 | 0.01021 | -0.0424 | 109.3928
8.5 | 1.1714 | 0.01066 | -0.0415 | 109.8874
9 | 1.2231 | 0.01125 | -0.0401 | 108.72
9.5 | 1.2748 | 0.01179 | -0.0386 | 108.1255
10 | 1.3234 | 0.01242 | -0.0366 | 106.5539
10.5 | 1.367 | 0.01321 | -0.0339 | 103.4822
11 | 1.4062 | 0.01387 | -0.0302 | 101.3843
11.5 | 1.4329 | 0.01465 | -0.0247 | 97.8089
12.5 | 1.4838 | 0.0171 | -0.0152 | 86.7719
13 | 1.5124 | 0.01865 | -0.0116 | 81.0938
13.5 | 1.5386 | 0.0205 | -0.0082 | 75.0537
14 | 1.5635 | 0.02261 | -0.005 | 69.1508
14.5 | 1.5845 | 0.02517 | -0.0021 | 62.9519
15 | 1.6015 | 0.02822 | 0.0005 | 56.7505
15.5 | 1.611 | 0.0321 | 0.0028 | 50.1869
16 | 1.6232 | 0.03607 | 0.0044 | 45.0014
16.5 | 1.636 | 0.0403 | 0.0054 | 40.5955
17 | 1.6406 | 0.04563 | 0.0057 | 35.9544
17.5 | 1.6429 | 0.05159 | 0.0053 | 31.8453
18 | 1.6393 | 0.05857 | 0.0041 | 27.9887
18.5 | 1.6321 | 0.06643 | 0.0019 | 24.5687
19 | 1.6164 | 0.0759 | -0.0017 | 21.2964
19.5 | 1.5896 | 0.08746 | -0.007 | 18.1752
20 | 1.5577 | 0.10052 | -0.014 | 15.4964

## 87. Re 6M Mach 0.50 (1)
BIGFOIL.COM POLAR EXPORT
NACA63-214 a=0.8
NACA63-214 a=0.8 |  |  |  | Cl Max: | 1.193 | at alpha= | 20 | deg
JavaFoil+Calcfoil stall+Eppler ext transition |  |  |  | L/D Max: | 102.661 | at alpha= | 4 | deg
Re: | 6000000 |  |  | Cd Min: | 0.00537 | at alpha= | -1 | deg
Mach: | 0.5 |  |  | Cl=0 at alpha= | -1.5643 | deg
|  |  |  | @ Cl=0.1, Cd= | 0.005379
|  |  |  | @ Cl=0.4, Cd= | 0.0056143
|  |  |  | @ Cl=0.6, Cd= | 0.006055
alpha (deg) | Cl | Cd | Cm | Cl/Cd
-20 | -1.02 | 0.15273 | -0.011 | -6.679
-19.5 | -0.998 | 0.15156 | -0.012 | -6.584
-19 | -0.967 | 0.14558 | -0.012 | -6.645
-18.5 | -0.937 | 0.14264 | -0.012 | -6.571
-18 | -0.91 | 0.13635 | -0.012 | -6.673
-17.5 | -0.885 | 0.13873 | -0.013 | -6.383
-17 | -0.858 | 0.13046 | -0.013 | -6.574
-16.5 | -0.828 | 0.12545 | -0.013 | -6.597
-16 | -0.799 | 0.12182 | -0.013 | -6.561
-15.5 | -0.772 | 0.11654 | -0.013 | -6.627
-15 | -0.747 | 0.11129 | -0.014 | -6.714
-14.5 | -0.717 | 0.1089 | -0.013 | -6.585
-14 | -0.689 | 0.10493 | -0.013 | -6.565
-13.5 | -0.662 | 0.10131 | -0.014 | -6.531
-13 | -0.634 | 0.09831 | -0.014 | -6.453
-12.5 | -0.607 | 0.09027 | -0.014 | -6.72
-12 | -0.581 | 0.07988 | -0.015 | -7.269
-11.5 | -0.556 | 0.07236 | -0.017 | -7.678
-11 | -0.58 | 0.03441 | -0.025 | -16.852
-10.5 | -0.495 | 0.07675 | -0.014 | -6.456
-10 | -0.469 | 0.06602 | -0.016 | -7.104
-9.5 | -0.482 | 0.03355 | -0.026 | -14.381
-9 | -0.42 | 0.05294 | -0.02 | -7.941
-8.5 | -0.386 | 0.05568 | -0.017 | -6.939
-8 | -0.674 | 0.01365 | -0.032 | -49.414
-7.5 | -0.699 | 0.01131 | -0.033 | -61.815
-7 | -0.685 | 0.01021 | -0.034 | -67.092
-6.5 | -0.643 | 0.00952 | -0.035 | -67.503
-6 | -0.59 | 0.00896 | -0.036 | -65.852
-5.5 | -0.531 | 0.00864 | -0.036 | -61.458
-5 | -0.468 | 0.00824 | -0.037 | -56.775
-4.5 | -0.403 | 0.00794 | -0.038 | -50.684
-4 | -0.336 | 0.00766 | -0.038 | -43.845
-3.5 | -0.268 | 0.00682 | -0.039 | -39.279
-3 | -0.199 | 0.00601 | -0.039 | -33.153
-2.5 | -0.13 | 0.00568 | -0.04 | -22.889
-2 | -0.061 | 0.00545 | -0.041 | -11.108
-1.5 | 0.009 | 0.00538 | -0.041 | 1.71
-1 | 0.079 | 0.00537 | -0.042 | 14.732
-0.5 | 0.149 | 0.0054 | -0.043 | 27.593
0 | 0.219 | 0.00539 | -0.043 | 40.637
0.5 | 0.289 | 0.00545 | -0.044 | 52.97
1 | 0.359 | 0.00556 | -0.044 | 64.492
1.5 | 0.427 | 0.00565 | -0.045 | 75.641
2 | 0.496 | 0.00574 | -0.046 | 86.446
2.5 | 0.566 | 0.00592 | -0.046 | 95.496
3 | 0.634 | 0.00619 | -0.047 | 102.434
3.5 | 0.702 | 0.00684 | -0.048 | 102.527
4 | 0.768 | 0.00748 | -0.048 | 102.661
4.5 | 0.833 | 0.0089 | -0.049 | 93.625
5 | 0.889 | 0.01025 | -0.049 | 86.704
5.5 | 0.945 | 0.01091 | -0.049 | 86.644
6 | 0.995 | 0.01157 | -0.05 | 86.03
6.5 | 1.039 | 0.01232 | -0.05 | 84.281
7 | 1.071 | 0.0132 | -0.051 | 81.164
7.5 | 1.086 | 0.01437 | -0.051 | 75.523
8 | 1.068 | 0.01587 | -0.051 | 67.329
8.5 | 0.96 | 0.01806 | -0.052 | 53.162
9 | 0.675 | 0.02465 | -0.05 | 27.385
9.5 | 0.729 | 0.01971 | -0.052 | 37.009
10 | 0.755 | 0.02249 | -0.052 | 33.551
10.5 | 0.666 | 0.07209 | -0.029 | 9.243
11 | 0.691 | 0.07997 | -0.028 | 8.643
11.5 | 0.835 | 0.02883 | -0.053 | 28.973
12 | 0.75 | 0.08217 | -0.032 | 9.128
12.5 | 0.773 | 0.09432 | -0.03 | 8.2
13 | 0.799 | 0.09039 | -0.03 | 8.845
13.5 | 0.826 | 0.09888 | -0.031 | 8.356
14 | 0.857 | 0.10366 | -0.034 | 8.271
14.5 | 0.887 | 0.11105 | -0.035 | 7.984
15 | 0.908 | 0.11391 | -0.033 | 7.967
15.5 | 0.936 | 0.11596 | -0.035 | 8.075
16 | 0.972 | 0.11791 | -0.039 | 8.243
16.5 | 0.989 | 0.12439 | -0.035 | 7.955
17 | 1.017 | 0.1276 | -0.036 | 7.971
17.5 | 1.05 | 0.13195 | -0.039 | 7.959
18 | 1.086 | 0.13269 | -0.042 | 8.181
18.5 | 1.098 | 0.1402 | -0.038 | 7.829
19 | 1.124 | 0.14745 | -0.039 | 7.623
19.5 | 1.158 | 0.15009 | -0.042 | 7.715
20 | 1.193 | 0.1509 | -0.044 | 7.908

## 88. Re 6M Mach 0.50 (2)
BIGFOIL.COM POLAR EXPORT
NACA63-214 a=0.8
NACA63-214 a=0.8 |  |  |  | Cl Max: | 1.2944 | at alpha= | 9.5 | deg
XFOIL ncrit=9 |  |  |  | L/D Max: | 117.51 | at alpha= | 2.5 | deg
Re: | 6000000 |  |  | Cd Min: | 0.11335 | at alpha= | -13.5 | deg
Mach: | 0.5 |  |  | Cl=0 at alpha= | -1.5522 | deg
|  |  |  | @ Cl=0.1, Cd= | 0.0044057
|  |  |  | @ Cl=0.4, Cd= | 0.0044878
|  |  |  | @ Cl=0.6, Cd= | 0.0051677
alpha (deg) | Cl | Cd | Cm | Cl/Cd
-13.5 | -0.6686 | 0.11335 | -0.0257 | -5.8985
-13 | -0.6895 | 0.10001 | -0.0345 | -6.8943
-12.5 | -0.7112 | 0.08707 | -0.043 | -8.1681
-11.5 | -0.7548 | 0.06113 | -0.0608 | -12.3475
-11 | -0.7818 | 0.04985 | -0.0686 | -15.683
-10.5 | -0.812 | 0.04008 | -0.074 | -20.2595
-10 | -0.8442 | 0.03165 | -0.0764 | -26.673
-9.5 | -0.8759 | 0.02457 | -0.0754 | -35.6492
-9 | -0.9051 | 0.01888 | -0.0704 | -47.9396
-8.5 | -0.923 | 0.01491 | -0.061 | -61.9048
-8 | -0.8921 | 0.01195 | -0.0548 | -74.6527
-7.5 | -0.8343 | 0.01034 | -0.0509 | -80.6867
-7 | -0.7666 | 0.00939 | -0.0483 | -81.64
-6.5 | -0.6957 | 0.00875 | -0.0465 | -79.5086
-6 | -0.6244 | 0.00821 | -0.0451 | -76.0536
-5.5 | -0.5525 | 0.00781 | -0.0442 | -70.7426
-5 | -0.481 | 0.00743 | -0.0436 | -64.7376
-4.5 | -0.4097 | 0.00712 | -0.0433 | -57.5421
-4 | -0.3387 | 0.00684 | -0.0433 | -49.5175
-3.5 | -0.2685 | 0.00651 | -0.0433 | -41.2442
-3 | -0.1994 | 0.00605 | -0.0436 | -32.9587
-2.5 | -0.1305 | 0.00553 | -0.044 | -23.5986
-2 | -0.0617 | 0.00501 | -0.0446 | -12.3154
-1.5 | 0.0072 | 0.00452 | -0.0453 | 1.5929
-1 | 0.0776 | 0.00442 | -0.046 | 17.5566
0 | 0.2189 | 0.00433 | -0.0475 | 50.5543
0.5 | 0.2896 | 0.00437 | -0.0482 | 66.27
1 | 0.3603 | 0.00442 | -0.0489 | 81.5158
1.5 | 0.4306 | 0.00454 | -0.0495 | 94.8458
2.5 | 0.5711 | 0.00486 | -0.0504 | 117.5103
3 | 0.6359 | 0.00555 | -0.05 | 114.5766
3.5 | 0.6986 | 0.00639 | -0.0493 | 109.3271
4 | 0.7605 | 0.00723 | -0.0481 | 105.1867
4.5 | 0.8234 | 0.00793 | -0.0468 | 103.8335
5 | 0.885 | 0.00867 | -0.0451 | 102.0761
5.5 | 0.9494 | 0.0092 | -0.0434 | 103.1957
6 | 1.0133 | 0.00973 | -0.0413 | 104.1418
6.5 | 1.0754 | 0.01032 | -0.0386 | 104.2054
7 | 1.1336 | 0.01102 | -0.0351 | 102.8675
7.5 | 1.1873 | 0.01176 | -0.0306 | 100.9609
8 | 1.22 | 0.01274 | -0.0228 | 95.7614
8.5 | 1.2528 | 0.01421 | -0.016 | 88.1633
9 | 1.2799 | 0.01629 | -0.0092 | 78.5697
9.5 | 1.2944 | 0.0194 | -0.0023 | 66.7216
10 | 1.29 | 0.02405 | 0.0039 | 53.6383
10.5 | 1.2757 | 0.02997 | 0.0088 | 42.5659
11 | 1.2468 | 0.0377 | 0.0114 | 33.0716

## 89. Re 7M Mach 0.00 (1)
BIGFOIL.COM POLAR EXPORT
NACA63-214 a=0.8
NACA63-214 a=0.8 |  |  |  | Cl Max: | 1.294 | at alpha= | 12.5 | deg
JavaFoil+Calcfoil stall+Eppler ext transition |  |  |  | L/D Max: | 105.892 | at alpha= | 7.5 | deg
Re: | 7000000 |  |  | Cd Min: | 0.00513 | at alpha= | -0.5 | deg
Mach: | 0 |  |  | Cl=0 at alpha= | -1.5667 | deg
|  |  |  | @ Cl=0.1, Cd= | 0.0051395
|  |  |  | @ Cl=0.4, Cd= | 0.00536
|  |  |  | @ Cl=0.6, Cd= | 0.0060929
alpha (deg) | Cl | Cd | Cm | Cl/Cd
-19 | -0.788 | 0.13365 | -0.011 | -5.898
-18.5 | -0.809 | 0.13025 | -0.011 | -6.214
-18 | -0.84 | 0.11371 | -0.012 | -7.389
-17.5 | -0.867 | 0.10285 | -0.013 | -8.428
-17 | -0.903 | 0.08394 | -0.015 | -10.755
-16.5 | -0.946 | 0.06265 | -0.016 | -15.099
-16 | -0.986 | 0.04392 | -0.018 | -22.461
-15.5 | -0.997 | 0.04029 | -0.018 | -24.737
-15 | -1.012 | 0.03293 | -0.019 | -30.717
-14.5 | -1.023 | 0.02705 | -0.02 | -37.811
-14 | -1.029 | 0.02261 | -0.021 | -45.492
-13.5 | -1.026 | 0.02015 | -0.021 | -50.931
-13 | -1.022 | 0.01749 | -0.022 | -58.439
-12.5 | -1.009 | 0.01621 | -0.023 | -62.251
-12 | -0.997 | 0.0145 | -0.023 | -68.727
-11.5 | -0.981 | 0.01308 | -0.024 | -74.985
-11 | -0.961 | 0.01186 | -0.025 | -81.009
-10.5 | -0.935 | 0.01112 | -0.026 | -84.092
-10 | -0.909 | 0.0102 | -0.026 | -89.119
-9.5 | -0.87 | 0.00973 | -0.027 | -89.422
-9 | -0.828 | 0.00934 | -0.028 | -88.611
-8.5 | -0.783 | 0.00895 | -0.028 | -87.481
-8 | -0.735 | 0.00867 | -0.029 | -84.861
-7.5 | -0.686 | 0.00838 | -0.029 | -81.764
-7 | -0.634 | 0.00811 | -0.03 | -78.127
-6.5 | -0.58 | 0.00787 | -0.03 | -73.676
-6 | -0.525 | 0.00765 | -0.031 | -68.593
-5.5 | -0.468 | 0.00741 | -0.031 | -63.148
-5 | -0.41 | 0.00723 | -0.032 | -56.724
-4.5 | -0.351 | 0.00711 | -0.033 | -49.402
-4 | -0.292 | 0.00653 | -0.033 | -44.795
-3.5 | -0.233 | 0.00601 | -0.034 | -38.71
-3 | -0.173 | 0.00566 | -0.034 | -30.525
-2.5 | -0.113 | 0.00539 | -0.035 | -20.922
-2 | -0.052 | 0.0052 | -0.035 | -10.08
-1.5 | 0.008 | 0.00517 | -0.036 | 1.543
-1 | 0.068 | 0.00515 | -0.036 | 13.308
-0.5 | 0.129 | 0.00513 | -0.037 | 25.166
0 | 0.19 | 0.00514 | -0.037 | 36.903
0.5 | 0.25 | 0.00519 | -0.038 | 48.183
1 | 0.31 | 0.00525 | -0.039 | 59.121
1.5 | 0.37 | 0.00531 | -0.039 | 69.676
2 | 0.43 | 0.00541 | -0.04 | 79.572
2.5 | 0.49 | 0.00553 | -0.04 | 88.69
3 | 0.55 | 0.00572 | -0.041 | 96.139
3.5 | 0.609 | 0.00616 | -0.041 | 98.955
4 | 0.668 | 0.00651 | -0.042 | 102.7
4.5 | 0.726 | 0.0071 | -0.042 | 102.256
5 | 0.784 | 0.00787 | -0.043 | 99.565
5.5 | 0.84 | 0.00881 | -0.043 | 95.355
6 | 0.894 | 0.00918 | -0.044 | 97.463
6.5 | 0.948 | 0.00956 | -0.044 | 99.091
7 | 0.999 | 0.01005 | -0.045 | 99.421
7.5 | 1.045 | 0.00987 | -0.045 | 105.892
8 | 1.089 | 0.01066 | -0.046 | 102.139
8.5 | 1.13 | 0.01117 | -0.046 | 101.173
9 | 1.168 | 0.01172 | -0.046 | 99.633
9.5 | 1.2 | 0.01234 | -0.047 | 97.183
10 | 1.227 | 0.01299 | -0.047 | 94.469
10.5 | 1.251 | 0.01371 | -0.047 | 91.189
11 | 1.269 | 0.01451 | -0.048 | 87.46
11.5 | 1.283 | 0.01531 | -0.048 | 83.749
12 | 1.291 | 0.01637 | -0.048 | 78.863
12.5 | 1.294 | 0.01749 | -0.049 | 73.977
13 | 1.294 | 0.01844 | -0.049 | 70.132
13.5 | 1.287 | 0.01989 | -0.049 | 64.707
14 | 1.276 | 0.02146 | -0.049 | 59.474
14.5 | 1.26 | 0.02336 | -0.049 | 53.927
15 | 1.237 | 0.02623 | -0.049 | 47.174
15.5 | 1.21 | 0.02995 | -0.049 | 40.398
16 | 1.179 | 0.03436 | -0.049 | 34.309
16.5 | 1.143 | 0.04051 | -0.049 | 28.218
17 | 1.106 | 0.04758 | -0.048 | 23.237
17.5 | 1.067 | 0.05575 | -0.048 | 19.135

## 90. Re 7M Mach 0.00 (2)
BIGFOIL.COM POLAR EXPORT
NACA63-214 a=0.8
NACA63-214 a=0.8 |  |  |  | Cl Max: | 1.7631 | at alpha= | 20 | deg
XFOIL ncrit=9 |  |  |  | L/D Max: | 115.41 | at alpha= | 9 | deg
Re: | 7000000 |  |  | Cd Min: | 0.05177 | at alpha= | 20 | deg
Mach: | 0 |  |  | Cl=0 at alpha= | -1.5639 | deg
|  |  |  | @ Cl=0.1, Cd= | 0.004137
|  |  |  | @ Cl=0.4, Cd= | 0.0043545
|  |  |  | @ Cl=0.6, Cd= | 0.0058911
alpha (deg) | Cl | Cd | Cm | Cl/Cd
-20 | -1.5831 | 0.0423 | -0.0521 | -37.4255
-19.5 | -1.5829 | 0.03729 | -0.0532 | -42.4484
-19 | -1.5762 | 0.03323 | -0.0535 | -47.433
-18.5 | -1.5659 | 0.02973 | -0.0534 | -52.6707
-18 | -1.5516 | 0.02674 | -0.0528 | -58.0254
-17.5 | -1.5332 | 0.02426 | -0.0519 | -63.1987
-17 | -1.5223 | 0.02148 | -0.0501 | -70.8706
-16.5 | -1.5089 | 0.01919 | -0.0476 | -78.6295
-15.5 | -1.4759 | 0.0163 | -0.04 | -90.546
-15 | -1.4466 | 0.01553 | -0.0366 | -93.1487
-14.5 | -1.4073 | 0.01477 | -0.0349 | -95.281
-14 | -1.3645 | 0.01401 | -0.0336 | -97.3947
-13.5 | -1.3188 | 0.01334 | -0.0327 | -98.8606
-13 | -1.2712 | 0.0127 | -0.032 | -100.0945
-12.5 | -1.2219 | 0.01213 | -0.0315 | -100.7337
-12 | -1.1712 | 0.01161 | -0.0312 | -100.8786
-11.5 | -1.1209 | 0.01095 | -0.0309 | -102.3653
-11 | -1.0692 | 0.01038 | -0.0307 | -103.0058
-10.5 | -1.0161 | 0.00991 | -0.0307 | -102.5328
-10 | -0.962 | 0.0095 | -0.0307 | -101.2632
-9 | -0.8522 | 0.00877 | -0.0311 | -97.1722
-8.5 | -0.7969 | 0.00837 | -0.0313 | -95.2091
-8 | -0.7408 | 0.00807 | -0.0317 | -91.7968
-7.5 | -0.6843 | 0.00778 | -0.032 | -87.9563
-7 | -0.6276 | 0.00747 | -0.0324 | -84.0161
-6.5 | -0.5704 | 0.00725 | -0.0329 | -78.6759
-6 | -0.5131 | 0.00698 | -0.0334 | -73.51
-5.5 | -0.4554 | 0.00679 | -0.0339 | -67.0692
-5 | -0.3977 | 0.00657 | -0.0344 | -60.5327
-4.5 | -0.3398 | 0.00635 | -0.0349 | -53.5118
-4 | -0.282 | 0.00608 | -0.0355 | -46.3816
-3.5 | -0.2242 | 0.00578 | -0.0361 | -38.7889
-3 | -0.1664 | 0.00545 | -0.0367 | -30.5321
-2.5 | -0.1086 | 0.00507 | -0.0373 | -21.4201
-2 | -0.0505 | 0.00473 | -0.038 | -10.6765
-1.5 | 0.0074 | 0.00431 | -0.0388 | 1.7169
-1 | 0.0661 | 0.00416 | -0.0395 | 15.8894
-0.5 | 0.1251 | 0.00412 | -0.0401 | 30.3641
0 | 0.1841 | 0.00409 | -0.0408 | 45.0122
0.5 | 0.2431 | 0.00411 | -0.0415 | 59.1484
1 | 0.3019 | 0.00416 | -0.0422 | 72.5721
1.5 | 0.3604 | 0.00428 | -0.0428 | 84.2056
2 | 0.4189 | 0.00439 | -0.0434 | 95.4214
2.5 | 0.4768 | 0.0046 | -0.0439 | 103.6522
3 | 0.5316 | 0.00524 | -0.0441 | 101.4504
4 | 0.6419 | 0.00629 | -0.0446 | 102.0509
4.5 | 0.6969 | 0.00675 | -0.0447 | 103.2444
5 | 0.7519 | 0.0072 | -0.0448 | 104.4306
5.5 | 0.8061 | 0.00768 | -0.0448 | 104.9609
6 | 0.861 | 0.00805 | -0.0449 | 106.9565
6.5 | 0.9157 | 0.00838 | -0.045 | 109.2721
7 | 0.9701 | 0.00871 | -0.045 | 111.3777
7.5 | 1.0239 | 0.00907 | -0.0449 | 112.8886
8 | 1.0773 | 0.00944 | -0.0448 | 114.1208
8.5 | 1.1298 | 0.00984 | -0.0445 | 114.8171
9 | 1.1818 | 0.01024 | -0.0442 | 115.4102
9.5 | 1.232 | 0.01073 | -0.0436 | 114.8183
10 | 1.2823 | 0.01116 | -0.043 | 114.9014
10.5 | 1.3304 | 0.01168 | -0.0422 | 113.9041
11 | 1.3761 | 0.0123 | -0.0409 | 111.878
11.5 | 1.4218 | 0.0128 | -0.0397 | 111.0781
12 | 1.4642 | 0.01332 | -0.0379 | 109.9249
12.5 | 1.4995 | 0.01382 | -0.0349 | 108.5022
13 | 1.5229 | 0.01464 | -0.0299 | 104.0232
13.5 | 1.5462 | 0.0157 | -0.0256 | 98.4841
14 | 1.5746 | 0.01673 | -0.0225 | 94.1184
14.5 | 1.6016 | 0.01795 | -0.0195 | 89.2256
15 | 1.6264 | 0.01942 | -0.0167 | 83.7487
15.5 | 1.6496 | 0.02111 | -0.014 | 78.1431
16 | 1.6697 | 0.02314 | -0.0115 | 72.1564
16.5 | 1.6864 | 0.02557 | -0.0092 | 65.9523
17 | 1.7011 | 0.02835 | -0.0072 | 60.0035
17.5 | 1.7179 | 0.03111 | -0.0057 | 55.2202
18 | 1.7326 | 0.03423 | -0.0046 | 50.6164
18.5 | 1.7444 | 0.03782 | -0.0038 | 46.1237
19 | 1.7538 | 0.04188 | -0.0034 | 41.8768
19.5 | 1.7598 | 0.04654 | -0.0034 | 37.8126
20 | 1.7631 | 0.05177 | -0.004 | 34.0564

## 91. Re 7M Mach 0.10 (1)
BIGFOIL.COM POLAR EXPORT
NACA63-214 a=0.8
NACA63-214 a=0.8 |  |  |  | Cl Max: | 1.283 | at alpha= | 12.5 | deg
JavaFoil+Calcfoil stall+Eppler ext transition |  |  |  | L/D Max: | 109.905 | at alpha= | 7.5 | deg
Re: | 7000000 |  |  | Cd Min: | 0.00512 | at alpha= | -0.5 | deg
Mach: | 0.1 |  |  | Cl=0 at alpha= | -1.5656 | deg
|  |  |  | @ Cl=0.1, Cd= | 0.0051348
|  |  |  | @ Cl=0.4, Cd= | 0.0053651
|  |  |  | @ Cl=0.6, Cd= | 0.0060725
alpha (deg) | Cl | Cd | Cm | Cl/Cd
-18.5 | -0.761 | 0.1368 | -0.01 | -5.567
-18 | -0.793 | 0.12131 | -0.012 | -6.54
-17.5 | -0.821 | 0.11207 | -0.012 | -7.326
-17 | -0.85 | 0.10124 | -0.013 | -8.393
-16.5 | -0.888 | 0.08197 | -0.015 | -10.836
-16 | -0.945 | 0.05169 | -0.017 | -18.278
-15.5 | -0.958 | 0.04745 | -0.018 | -20.2
-15 | -0.993 | 0.03238 | -0.019 | -30.654
-14.5 | -0.999 | 0.0293 | -0.02 | -34.087
-14 | -1.01 | 0.02388 | -0.021 | -42.302
-13.5 | -1.011 | 0.02108 | -0.021 | -47.962
-13 | -1.009 | 0.01831 | -0.022 | -55.142
-12.5 | -1 | 0.01671 | -0.023 | -59.849
-12 | -0.989 | 0.01506 | -0.024 | -65.622
-11.5 | -0.975 | 0.01331 | -0.024 | -73.28
-11 | -0.956 | 0.01223 | -0.025 | -78.127
-10.5 | -0.933 | 0.01125 | -0.026 | -82.959
-10 | -0.909 | 0.01039 | -0.027 | -87.556
-9.5 | -0.871 | 0.00978 | -0.027 | -89.055
-9 | -0.83 | 0.00939 | -0.028 | -88.37
-8.5 | -0.785 | 0.00906 | -0.028 | -86.662
-8 | -0.738 | 0.00869 | -0.029 | -84.883
-7.5 | -0.688 | 0.00841 | -0.029 | -81.847
-7 | -0.636 | 0.00814 | -0.03 | -78.131
-6.5 | -0.582 | 0.00793 | -0.03 | -73.391
-6 | -0.527 | 0.00766 | -0.031 | -68.796
-5.5 | -0.47 | 0.00747 | -0.032 | -62.926
-5 | -0.412 | 0.00723 | -0.032 | -56.944
-4.5 | -0.353 | 0.00712 | -0.033 | -49.592
-4 | -0.294 | 0.00655 | -0.033 | -44.814
-3.5 | -0.234 | 0.00603 | -0.034 | -38.773
-3 | -0.174 | 0.00567 | -0.034 | -30.638
-2.5 | -0.113 | 0.00542 | -0.035 | -20.896
-2 | -0.053 | 0.0052 | -0.035 | -10.132
-1.5 | 0.008 | 0.00517 | -0.036 | 1.549
-1 | 0.069 | 0.00515 | -0.037 | 13.376
-0.5 | 0.13 | 0.00512 | -0.037 | 25.298
0 | 0.19 | 0.00516 | -0.038 | 36.906
0.5 | 0.251 | 0.00519 | -0.038 | 48.426
1 | 0.312 | 0.00526 | -0.039 | 59.372
1.5 | 0.372 | 0.00531 | -0.039 | 70.018
2 | 0.433 | 0.00543 | -0.04 | 79.727
2.5 | 0.493 | 0.00553 | -0.04 | 89.134
3 | 0.553 | 0.00573 | -0.041 | 96.55
3.5 | 0.612 | 0.00616 | -0.041 | 99.371
4 | 0.671 | 0.00652 | -0.042 | 102.985
4.5 | 0.73 | 0.00716 | -0.042 | 101.864
5 | 0.787 | 0.0079 | -0.043 | 99.697
5.5 | 0.844 | 0.00883 | -0.044 | 95.558
6 | 0.899 | 0.0092 | -0.044 | 97.653
6.5 | 0.952 | 0.00969 | -0.045 | 98.262
7 | 1.003 | 0.01009 | -0.045 | 99.412
7.5 | 1.048 | 0.00954 | -0.045 | 109.905
8 | 1.092 | 0.0108 | -0.046 | 101.106
8.5 | 1.132 | 0.01131 | -0.046 | 100.147
9 | 1.17 | 0.01184 | -0.047 | 98.792
9.5 | 1.201 | 0.01249 | -0.047 | 96.182
10 | 1.227 | 0.01316 | -0.047 | 93.299
10.5 | 1.249 | 0.01391 | -0.048 | 89.815
11 | 1.265 | 0.01474 | -0.048 | 85.826
11.5 | 1.277 | 0.01568 | -0.048 | 81.424
12 | 1.282 | 0.01668 | -0.048 | 76.859
12.5 | 1.283 | 0.01769 | -0.049 | 72.53
13 | 1.279 | 0.01885 | -0.049 | 67.836
13.5 | 1.269 | 0.02039 | -0.049 | 62.198
14 | 1.253 | 0.02225 | -0.049 | 56.298
14.5 | 1.229 | 0.02508 | -0.049 | 49.02
15 | 1.203 | 0.02776 | -0.049 | 43.349
15.5 | 1.174 | 0.03077 | -0.049 | 38.171
16 | 1.132 | 0.03819 | -0.049 | 29.627
16.5 | 1.09 | 0.04537 | -0.048 | 24.036
17 | 1.041 | 0.05781 | -0.047 | 17.998
17.5 | 0.991 | 0.07165 | -0.045 | 13.836

## 92. Re 7M Mach 0.10 (2)
BIGFOIL.COM POLAR EXPORT
NACA63-214 a=0.8
NACA63-214 a=0.8 |  |  |  | Cl Max: | 1.745 | at alpha= | 19.5 | deg
XFOIL ncrit=9 |  |  |  | L/D Max: | 114.879 | at alpha= | 9 | deg
Re: | 7000000 |  |  | Cd Min: | 0.05695 | at alpha= | 20 | deg
Mach: | 0.1 |  |  | Cl=0 at alpha= | -1.5636 | deg
|  |  |  | @ Cl=0.1, Cd= | 0.0041374
|  |  |  | @ Cl=0.4, Cd= | 0.0043561
|  |  |  | @ Cl=0.6, Cd= | 0.0058611
alpha (deg) | Cl | Cd | Cm | Cl/Cd
-20 | -1.559 | 0.04767 | -0.0529 | -32.704
-19.5 | -1.5629 | 0.04168 | -0.0548 | -37.4976
-19 | -1.561 | 0.03679 | -0.0557 | -42.43
-18.5 | -1.5541 | 0.03268 | -0.0559 | -47.5551
-18 | -1.5432 | 0.02915 | -0.0556 | -52.94
-17.5 | -1.5269 | 0.02627 | -0.0549 | -58.1233
-17 | -1.5101 | 0.02362 | -0.0537 | -63.9331
-16.5 | -1.5014 | 0.0207 | -0.0515 | -72.5314
-16 | -1.4843 | 0.01867 | -0.049 | -79.5019
-15.5 | -1.4707 | 0.01702 | -0.0449 | -86.4101
-15 | -1.4513 | 0.01609 | -0.04 | -90.1989
-14.5 | -1.4146 | 0.01524 | -0.0376 | -92.8215
-14 | -1.3732 | 0.01441 | -0.0359 | -95.2949
-13.5 | -1.3281 | 0.01367 | -0.0347 | -97.1544
-13 | -1.2807 | 0.01298 | -0.0338 | -98.6672
-12.5 | -1.2314 | 0.01236 | -0.0331 | -99.6278
-12 | -1.1804 | 0.0118 | -0.0326 | -100.0339
-11.5 | -1.1291 | 0.01119 | -0.0321 | -100.9026
-11 | -1.0774 | 0.01055 | -0.0317 | -102.1232
-10.5 | -1.024 | 0.01004 | -0.0316 | -101.992
-10 | -0.9695 | 0.0096 | -0.0315 | -100.9896
-9.5 | -0.9142 | 0.00922 | -0.0316 | -99.154
-9 | -0.8584 | 0.00887 | -0.0318 | -96.7756
-8.5 | -0.8028 | 0.00844 | -0.0319 | -95.1185
-8 | -0.7462 | 0.00812 | -0.0322 | -91.8966
-7.5 | -0.6891 | 0.00784 | -0.0325 | -87.8954
-7 | -0.6321 | 0.00751 | -0.0328 | -84.1678
-6.5 | -0.5743 | 0.00728 | -0.0332 | -78.8874
-6 | -0.5166 | 0.00701 | -0.0337 | -73.6947
-5.5 | -0.4585 | 0.00681 | -0.0342 | -67.3275
-5 | -0.4003 | 0.00659 | -0.0347 | -60.7436
-4.5 | -0.342 | 0.00637 | -0.0352 | -53.6892
-4 | -0.2837 | 0.00611 | -0.0357 | -46.4321
-3.5 | -0.2256 | 0.0058 | -0.0363 | -38.8966
-3 | -0.1674 | 0.00546 | -0.0369 | -30.6593
-2.5 | -0.1093 | 0.00509 | -0.0375 | -21.4735
-2 | -0.0508 | 0.00474 | -0.0382 | -10.7173
-1.5 | 0.0074 | 0.00431 | -0.039 | 1.7169
-1 | 0.0665 | 0.00416 | -0.0397 | 15.9856
-0.5 | 0.1258 | 0.00412 | -0.0404 | 30.534
0 | 0.1852 | 0.00409 | -0.041 | 45.2812
0.5 | 0.2445 | 0.00411 | -0.0417 | 59.4891
1 | 0.3038 | 0.00417 | -0.0424 | 72.8537
1.5 | 0.3627 | 0.00428 | -0.043 | 84.743
2 | 0.4215 | 0.0044 | -0.0436 | 95.7955
2.5 | 0.4797 | 0.0046 | -0.0441 | 104.2826
3 | 0.5349 | 0.00525 | -0.0443 | 101.8857
3.5 | 0.5907 | 0.00577 | -0.0446 | 102.3744
4 | 0.6458 | 0.00631 | -0.0447 | 102.3455
4.5 | 0.7011 | 0.00679 | -0.0448 | 103.2548
5 | 0.7564 | 0.00723 | -0.0449 | 104.6196
5.5 | 0.811 | 0.00772 | -0.0449 | 105.0518
6 | 0.8662 | 0.00809 | -0.0449 | 107.0705
6.5 | 0.9213 | 0.00843 | -0.0449 | 109.2883
7 | 0.9761 | 0.00877 | -0.0449 | 111.2999
7.5 | 1.0304 | 0.00913 | -0.0448 | 112.8587
8 | 1.0839 | 0.00952 | -0.0445 | 113.855
8.5 | 1.137 | 0.00991 | -0.0442 | 114.7326
9 | 1.189 | 0.01035 | -0.0437 | 114.8792
9.5 | 1.2398 | 0.01083 | -0.0431 | 114.4783
10 | 1.2901 | 0.01129 | -0.0423 | 114.2693
10.5 | 1.338 | 0.01185 | -0.0412 | 112.9114
11 | 1.3841 | 0.01245 | -0.0399 | 111.1727
11.5 | 1.4293 | 0.01299 | -0.0384 | 110.0308
12 | 1.4705 | 0.01355 | -0.0362 | 108.524
12.5 | 1.4989 | 0.0141 | -0.0317 | 106.305
13 | 1.5217 | 0.01506 | -0.0268 | 101.0425
13.5 | 1.5481 | 0.01614 | -0.023 | 95.917
14 | 1.5764 | 0.01728 | -0.0198 | 91.2269
14.5 | 1.6029 | 0.01865 | -0.0168 | 85.9464
15 | 1.6269 | 0.0203 | -0.0139 | 80.1429
15.5 | 1.6485 | 0.02224 | -0.0112 | 74.1232
16 | 1.6667 | 0.02457 | -0.0086 | 67.8348
16.5 | 1.6826 | 0.02725 | -0.0064 | 61.7468
17 | 1.6994 | 0.03004 | -0.0047 | 56.5712
17.5 | 1.7146 | 0.03315 | -0.0033 | 51.7225
18 | 1.7278 | 0.03662 | -0.0023 | 47.1819
18.5 | 1.738 | 0.04065 | -0.0017 | 42.7552
19 | 1.7439 | 0.04535 | -0.0016 | 38.4542
19.5 | 1.745 | 0.05089 | -0.0021 | 34.2896
20 | 1.7442 | 0.05695 | -0.0032 | 30.6269

## 93. Re 7M Mach 0.25 (1)
BIGFOIL.COM POLAR EXPORT
NACA63-214 a=0.8
NACA63-214 a=0.8 |  |  |  | Cl Max: | 1.231 | at alpha= | 11 | deg
JavaFoil+Calcfoil stall+Eppler ext transition |  |  |  | L/D Max: | 103.051 | at alpha= | 4 | deg
Re: | 7000000 |  |  | Cd Min: | 0.00518 | at alpha= | -1 | deg
Mach: | 0.25 |  |  | Cl=0 at alpha= | -1.5645 | deg
|  |  |  | @ Cl=0.1, Cd= | 0.0051847
|  |  |  | @ Cl=0.4, Cd= | 0.0053877
|  |  |  | @ Cl=0.6, Cd= | 0.0060813
alpha (deg) | Cl | Cd | Cm | Cl/Cd
-17 | -0.535 | 0.13441 | -0.01 | -3.977
-16.5 | -0.593 | 0.12451 | -0.011 | -4.763
-16 | -0.64 | 0.12095 | -0.011 | -5.29
-15.5 | -0.683 | 0.10779 | -0.012 | -6.333
-15 | -0.719 | 0.09616 | -0.014 | -7.481
-14.5 | -0.756 | 0.08303 | -0.015 | -9.101
-14 | -0.826 | 0.04816 | -0.019 | -17.158
-13.5 | -0.86 | 0.03812 | -0.02 | -22.562
-13 | -0.899 | 0.02618 | -0.022 | -34.358
-12.5 | -0.917 | 0.02158 | -0.023 | -42.51
-12 | -0.928 | 0.01792 | -0.024 | -51.766
-11.5 | -0.927 | 0.01583 | -0.025 | -58.557
-11 | -0.921 | 0.01408 | -0.025 | -65.448
-10.5 | -0.908 | 0.01277 | -0.026 | -71.117
-10 | -0.89 | 0.01167 | -0.027 | -76.219
-9.5 | -0.867 | 0.01031 | -0.028 | -84.048
-9 | -0.836 | 0.00988 | -0.028 | -84.57
-8.5 | -0.795 | 0.00943 | -0.029 | -84.23
-8 | -0.75 | 0.00902 | -0.03 | -83.104
-7.5 | -0.701 | 0.0087 | -0.03 | -80.61
-7 | -0.65 | 0.00836 | -0.031 | -77.762
-6.5 | -0.596 | 0.00809 | -0.031 | -73.679
-6 | -0.54 | 0.00785 | -0.032 | -68.736
-5.5 | -0.482 | 0.00759 | -0.032 | -63.528
-5 | -0.423 | 0.00738 | -0.033 | -57.251
-4.5 | -0.362 | 0.00717 | -0.034 | -50.569
-4 | -0.302 | 0.00699 | -0.034 | -43.163
-3.5 | -0.24 | 0.00621 | -0.035 | -38.68
-3 | -0.179 | 0.00571 | -0.035 | -31.286
-2.5 | -0.116 | 0.00549 | -0.036 | -21.219
-2 | -0.054 | 0.00528 | -0.036 | -10.266
-1.5 | 0.008 | 0.00521 | -0.037 | 1.582
-1 | 0.071 | 0.00518 | -0.038 | 13.652
-0.5 | 0.133 | 0.00519 | -0.038 | 25.655
0 | 0.196 | 0.0052 | -0.039 | 37.64
0.5 | 0.258 | 0.00526 | -0.039 | 49.134
1 | 0.321 | 0.0053 | -0.04 | 60.544
1.5 | 0.382 | 0.00535 | -0.04 | 71.411
2 | 0.444 | 0.00548 | -0.041 | 81.159
2.5 | 0.506 | 0.00558 | -0.041 | 90.697
3 | 0.568 | 0.00584 | -0.042 | 97.328
3.5 | 0.629 | 0.0063 | -0.043 | 99.776
4 | 0.69 | 0.00669 | -0.043 | 103.051
4.5 | 0.749 | 0.00747 | -0.044 | 100.365
5 | 0.808 | 0.00818 | -0.044 | 98.754
5.5 | 0.865 | 0.00916 | -0.045 | 94.458
6 | 0.921 | 0.00962 | -0.045 | 95.683
6.5 | 0.974 | 0.01012 | -0.046 | 96.248
7 | 1.02 | 0.01035 | -0.046 | 98.609
7.5 | 1.065 | 0.01083 | -0.046 | 98.35
8 | 1.107 | 0.01136 | -0.047 | 97.401
8.5 | 1.144 | 0.01197 | -0.047 | 95.645
9 | 1.177 | 0.01266 | -0.048 | 92.992
9.5 | 1.202 | 0.0134 | -0.048 | 89.675
10 | 1.219 | 0.01421 | -0.048 | 85.784
10.5 | 1.229 | 0.01514 | -0.049 | 81.177
11 | 1.231 | 0.01627 | -0.049 | 75.657
11.5 | 1.224 | 0.01744 | -0.049 | 70.158
12 | 1.208 | 0.01881 | -0.049 | 64.239
12.5 | 1.183 | 0.02065 | -0.05 | 57.31
13 | 1.15 | 0.02247 | -0.05 | 51.166
13.5 | 1.103 | 0.02582 | -0.05 | 42.697
14 | 1.048 | 0.02967 | -0.049 | 35.327
14.5 | 0.971 | 0.04064 | -0.048 | 23.883
15 | 0.882 | 0.05884 | -0.045 | 14.987
15.5 | 0.77 | 0.10053 | -0.036 | 7.657
16 | 0.698 | 0.11934 | -0.031 | 5.847

## 94. Re 7M Mach 0.25 (2)
BIGFOIL.COM POLAR EXPORT
NACA63-214 a=0.8
NACA63-214 a=0.8 |  |  |  | Cl Max: | 1.6694 | at alpha= | 17.5 | deg
XFOIL ncrit=9 |  |  |  | L/D Max: | 113.237 | at alpha= | 8.5 | deg
Re: | 7000000 |  |  | Cd Min: | 0.13605 | at alpha= | -20 | deg
Mach: | 0.25 |  |  | Cl=0 at alpha= | -1.5623 | deg
|  |  |  | @ Cl=0.1, Cd= | 0.0041595
|  |  |  | @ Cl=0.4, Cd= | 0.0043576
|  |  |  | @ Cl=0.6, Cd= | 0.0057793
alpha (deg) | Cl | Cd | Cm | Cl/Cd
-20 | -1.0907 | 0.13605 | -0.0051 | -8.0169
-19.5 | -1.2488 | 0.09947 | -0.0314 | -12.5545
-19 | -1.3178 | 0.08042 | -0.0445 | -16.3865
-18.5 | -1.3522 | 0.06784 | -0.0524 | -19.9322
-18 | -1.39 | 0.05594 | -0.0591 | -24.8481
-17.5 | -1.3947 | 0.04873 | -0.0622 | -28.621
-17 | -1.4103 | 0.04109 | -0.0649 | -34.3222
-16.5 | -1.4186 | 0.03489 | -0.066 | -40.6592
-16 | -1.4096 | 0.03059 | -0.0657 | -46.0804
-15.5 | -1.415 | 0.02559 | -0.0646 | -55.295
-14.5 | -1.3836 | 0.01942 | -0.0609 | -71.2461
-14 | -1.3764 | 0.01751 | -0.0553 | -78.6065
-13.5 | -1.3613 | 0.01623 | -0.0489 | -83.8755
-13 | -1.3225 | 0.01507 | -0.0457 | -87.7571
-12.5 | -1.2772 | 0.01406 | -0.0432 | -90.8393
-12 | -1.2273 | 0.0132 | -0.0413 | -92.9773
-11.5 | -1.1748 | 0.01243 | -0.0398 | -94.5133
-11 | -1.1208 | 0.01171 | -0.0385 | -95.7131
-10.5 | -1.0667 | 0.01092 | -0.0374 | -97.6832
-10 | -1.0106 | 0.01026 | -0.0365 | -98.499
-9.5 | -0.953 | 0.00973 | -0.0359 | -97.9445
-9 | -0.8944 | 0.00927 | -0.0355 | -96.4833
-8.5 | -0.8352 | 0.00888 | -0.0353 | -94.0541
-8 | -0.7764 | 0.00842 | -0.0351 | -92.209
-7.5 | -0.7166 | 0.00807 | -0.035 | -88.798
-7 | -0.6566 | 0.00776 | -0.0351 | -84.6134
-6.5 | -0.5966 | 0.00744 | -0.0352 | -80.1882
-6 | -0.5361 | 0.00718 | -0.0355 | -74.6657
-5.5 | -0.4756 | 0.00692 | -0.0358 | -68.7283
-5 | -0.415 | 0.00669 | -0.0361 | -62.0329
-4.5 | -0.3543 | 0.00648 | -0.0366 | -54.6759
-4 | -0.2938 | 0.00622 | -0.037 | -47.2347
-3.5 | -0.2335 | 0.00588 | -0.0375 | -39.7109
-3 | -0.1732 | 0.00555 | -0.0381 | -31.2072
-2.5 | -0.1131 | 0.00516 | -0.0387 | -21.9186
-2 | -0.0527 | 0.00479 | -0.0394 | -11.0021
-1.5 | 0.0075 | 0.00434 | -0.0401 | 1.7281
-1 | 0.0686 | 0.00418 | -0.0408 | 16.4115
-0.5 | 0.13 | 0.00414 | -0.0415 | 31.401
0 | 0.1914 | 0.00411 | -0.0423 | 46.5693
0.5 | 0.2528 | 0.00413 | -0.0429 | 61.2107
1 | 0.3141 | 0.00419 | -0.0436 | 74.9642
1.5 | 0.375 | 0.0043 | -0.0442 | 87.2093
2 | 0.4358 | 0.00444 | -0.0448 | 98.1532
2.5 | 0.4963 | 0.00464 | -0.0453 | 106.9612
3 | 0.553 | 0.00532 | -0.0454 | 103.9474
3.5 | 0.6103 | 0.00588 | -0.0456 | 103.7925
4 | 0.6671 | 0.00646 | -0.0455 | 103.2663
4.5 | 0.7243 | 0.00696 | -0.0455 | 104.0661
5 | 0.7812 | 0.00746 | -0.0454 | 104.7185
5.5 | 0.8377 | 0.00796 | -0.0451 | 105.2387
6 | 0.8952 | 0.00832 | -0.0449 | 107.5962
6.5 | 0.9525 | 0.00868 | -0.0446 | 109.735
7 | 1.009 | 0.00909 | -0.0442 | 111.0011
7.5 | 1.0655 | 0.00947 | -0.0437 | 112.5132
8 | 1.1208 | 0.00992 | -0.0429 | 112.9839
8.5 | 1.1754 | 0.01038 | -0.042 | 113.237
9 | 1.2284 | 0.01092 | -0.0408 | 112.4908
9.5 | 1.2806 | 0.01144 | -0.0394 | 111.9406
10 | 1.3295 | 0.01209 | -0.0375 | 109.9669
10.5 | 1.3765 | 0.01276 | -0.0352 | 107.8762
11 | 1.4206 | 0.01344 | -0.0324 | 105.6994
11.5 | 1.4483 | 0.01421 | -0.0269 | 101.9212
12 | 1.4704 | 0.01504 | -0.021 | 97.766
12.5 | 1.4993 | 0.01631 | -0.0167 | 91.9252
13 | 1.5287 | 0.01773 | -0.013 | 86.2211
13.5 | 1.5554 | 0.01947 | -0.0094 | 79.887
14 | 1.5797 | 0.02152 | -0.006 | 73.4061
14.5 | 1.5991 | 0.02409 | -0.0027 | 66.3802
15 | 1.6161 | 0.02706 | 0.0001 | 59.7228
15.5 | 1.6341 | 0.03019 | 0.0024 | 54.1272
16 | 1.6474 | 0.03392 | 0.0042 | 48.5672
16.5 | 1.6599 | 0.03802 | 0.0055 | 43.6586
17 | 1.6665 | 0.043 | 0.0062 | 38.7558
17.5 | 1.6694 | 0.04869 | 0.0062 | 34.2863
18 | 1.6658 | 0.05548 | 0.0053 | 30.0252
18.5 | 1.6526 | 0.06386 | 0.0031 | 25.8785
19 | 1.6399 | 0.07274 | 0 | 22.5447
19.5 | 1.6171 | 0.08353 | -0.0047 | 19.3595
20 | 1.5976 | 0.0945 | -0.0101 | 16.9058

## 95. Re 7M Mach 0.50 (1)
BIGFOIL.COM POLAR EXPORT
NACA63-214 a=0.8
NACA63-214 a=0.8 |  |  |  | Cl Max: | 1.201 | at alpha= | 20 | deg
JavaFoil+Calcfoil stall+Eppler ext transition |  |  |  | L/D Max: | 101.696 | at alpha= | 3.5 | deg
Re: | 7000000 |  |  | Cd Min: | 0.00532 | at alpha= | -1 | deg
Mach: | 0.5 |  |  | Cl=0 at alpha= | -1.5643 | deg
|  |  |  | @ Cl=0.1, Cd= | 0.005326
|  |  |  | @ Cl=0.4, Cd= | 0.0055422
|  |  |  | @ Cl=0.6, Cd= | 0.00617
alpha (deg) | Cl | Cd | Cm | Cl/Cd
-20 | -1.02 | 0.15059 | -0.011 | -6.776
-19.5 | -1 | 0.14764 | -0.012 | -6.77
-19 | -0.969 | 0.14438 | -0.012 | -6.71
-18.5 | -0.938 | 0.14097 | -0.012 | -6.653
-18 | -0.91 | 0.13555 | -0.012 | -6.714
-17.5 | -0.886 | 0.13572 | -0.013 | -6.528
-17 | -0.859 | 0.12786 | -0.013 | -6.718
-16.5 | -0.829 | 0.12205 | -0.013 | -6.793
-16 | -0.799 | 0.11875 | -0.013 | -6.732
-15.5 | -0.772 | 0.11392 | -0.013 | -6.78
-15 | -0.748 | 0.11089 | -0.014 | -6.741
-14.5 | -0.718 | 0.10516 | -0.014 | -6.825
-14 | -0.69 | 0.09985 | -0.014 | -6.913
-13.5 | -0.663 | 0.09114 | -0.014 | -7.279
-13 | -0.635 | 0.09567 | -0.014 | -6.635
-12.5 | -0.607 | 0.08787 | -0.014 | -6.906
-12 | -0.583 | 0.07741 | -0.016 | -7.535
-11.5 | -0.564 | 0.06562 | -0.019 | -8.6
-11 | -0.602 | 0.0244 | -0.027 | -24.666
-10.5 | -0.496 | 0.0748 | -0.014 | -6.625
-10 | -0.469 | 0.06502 | -0.016 | -7.22
-9.5 | -0.505 | 0.0225 | -0.028 | -22.452
-9 | -0.416 | 0.05631 | -0.018 | -7.389
-8.5 | -0.387 | 0.05451 | -0.017 | -7.1
-8 | -0.677 | 0.0131 | -0.032 | -51.682
-7.5 | -0.701 | 0.01096 | -0.033 | -63.976
-7 | -0.685 | 0.00996 | -0.034 | -68.814
-6.5 | -0.643 | 0.00929 | -0.035 | -69.186
-6 | -0.59 | 0.00879 | -0.036 | -67.188
-5.5 | -0.531 | 0.00846 | -0.036 | -62.813
-5 | -0.468 | 0.00807 | -0.037 | -57.95
-4.5 | -0.403 | 0.0078 | -0.038 | -51.604
-4 | -0.336 | 0.0075 | -0.038 | -44.769
-3.5 | -0.268 | 0.00683 | -0.039 | -39.201
-3 | -0.199 | 0.0061 | -0.039 | -32.68
-2.5 | -0.13 | 0.00578 | -0.04 | -22.519
-2 | -0.061 | 0.00546 | -0.041 | -11.081
-1.5 | 0.009 | 0.00535 | -0.041 | 1.72
-1 | 0.079 | 0.00532 | -0.042 | 14.863
-0.5 | 0.149 | 0.00534 | -0.043 | 27.906
0 | 0.219 | 0.00538 | -0.043 | 40.687
0.5 | 0.289 | 0.00544 | -0.044 | 53.041
1 | 0.359 | 0.0055 | -0.044 | 65.159
1.5 | 0.427 | 0.00557 | -0.045 | 76.711
2 | 0.496 | 0.00574 | -0.046 | 86.497
2.5 | 0.566 | 0.00594 | -0.046 | 95.257
3 | 0.634 | 0.0064 | -0.047 | 99.1
3.5 | 0.702 | 0.0069 | -0.048 | 101.696
4 | 0.768 | 0.00762 | -0.048 | 100.864
4.5 | 0.833 | 0.00886 | -0.049 | 94.061
5 | 0.89 | 0.01001 | -0.049 | 88.914
5.5 | 0.946 | 0.01063 | -0.049 | 88.983
6 | 0.997 | 0.01127 | -0.05 | 88.454
6.5 | 1.04 | 0.01199 | -0.05 | 86.722
7 | 1.072 | 0.01285 | -0.051 | 83.423
7.5 | 1.087 | 0.01397 | -0.051 | 77.779
8 | 1.069 | 0.01541 | -0.052 | 69.398
8.5 | 0.961 | 0.01752 | -0.052 | 54.875
9 | 0.688 | 0.02138 | -0.051 | 32.163
9.5 | 0.73 | 0.01911 | -0.053 | 38.234
10 | 0.757 | 0.02164 | -0.053 | 34.982
10.5 | 0.669 | 0.0699 | -0.032 | 9.575
11 | 0.692 | 0.08014 | -0.028 | 8.632
11.5 | 0.84 | 0.02715 | -0.053 | 30.954
12 | 0.758 | 0.07706 | -0.036 | 9.84
12.5 | 0.775 | 0.09186 | -0.031 | 8.432
13 | 0.802 | 0.08879 | -0.032 | 9.032
13.5 | 0.828 | 0.09618 | -0.032 | 8.606
14 | 0.86 | 0.10042 | -0.035 | 8.566
14.5 | 0.89 | 0.10633 | -0.037 | 8.372
15 | 0.908 | 0.11076 | -0.033 | 8.195
15.5 | 0.94 | 0.11383 | -0.036 | 8.262
16 | 0.977 | 0.11335 | -0.04 | 8.621
16.5 | 0.99 | 0.12066 | -0.035 | 8.202
17 | 1.019 | 0.12538 | -0.037 | 8.13
17.5 | 1.055 | 0.12637 | -0.041 | 8.352
18 | 1.093 | 0.12629 | -0.044 | 8.653
18.5 | 1.098 | 0.13835 | -0.038 | 7.936
19 | 1.126 | 0.14421 | -0.04 | 7.811
19.5 | 1.164 | 0.14298 | -0.043 | 8.142
20 | 1.201 | 0.14273 | -0.046 | 8.418

## 96. Re 7M Mach 0.50 (2)
BIGFOIL.COM POLAR EXPORT
NACA63-214 a=0.8
NACA63-214 a=0.8 |  |  |  | Cl Max: | 1.3126 | at alpha= | 9.5 | deg
XFOIL ncrit=9 |  |  |  | L/D Max: | 118.485 | at alpha= | 2.5 | deg
Re: | 7000000 |  |  | Cd Min: | 0.25234 | at alpha= | -20 | deg
Mach: | 0.5 |  |  | Cl=0 at alpha= | -1.5552 | deg
|  |  |  | @ Cl=0.1, Cd= | 0.0042975
|  |  |  | @ Cl=0.4, Cd= | 0.0044017
|  |  |  | @ Cl=0.6, Cd= | 0.0051881
alpha (deg) | Cl | Cd | Cm | Cl/Cd
-20 | -0.7907 | 0.25234 | 0.0607 | -3.1335
-19.5 | -0.7712 | 0.24302 | 0.055 | -3.1734
-19 | -0.7493 | 0.23498 | 0.0496 | -3.1888
-18.5 | -0.7299 | 0.22588 | 0.0441 | -3.2314
-18 | -0.7142 | 0.21543 | 0.0381 | -3.3152
-17.5 | -0.6938 | 0.20708 | 0.0328 | -3.3504
-17 | -0.6747 | 0.19835 | 0.0273 | -3.4016
-16.5 | -0.6629 | 0.18729 | 0.021 | -3.5394
-16 | -0.6556 | 0.17544 | 0.0141 | -3.7369
-14.5 | -0.644 | 0.14053 | -0.0073 | -4.5827
-14 | -0.6637 | 0.12508 | -0.0178 | -5.3062
-12.5 | -0.7322 | 0.08406 | -0.0454 | -8.7104
-12 | -0.7502 | 0.07127 | -0.0539 | -10.5262
-11.5 | -0.7724 | 0.0589 | -0.0629 | -13.1138
-11 | -0.7989 | 0.04804 | -0.0702 | -16.6299
-10.5 | -0.8284 | 0.03862 | -0.075 | -21.45
-10 | -0.8588 | 0.03054 | -0.0769 | -28.1205
-9.5 | -0.889 | 0.02374 | -0.0754 | -37.4473
-9 | -0.9174 | 0.01836 | -0.0698 | -49.9673
-8.5 | -0.9325 | 0.01439 | -0.0604 | -64.8019
-8 | -0.8991 | 0.01148 | -0.0543 | -78.3188
-7.5 | -0.8392 | 0.00994 | -0.0505 | -84.4266
-7 | -0.7702 | 0.00905 | -0.048 | -85.105
-6.5 | -0.6984 | 0.00846 | -0.0462 | -82.5532
-6 | -0.6262 | 0.00798 | -0.045 | -78.4712
-5.5 | -0.5541 | 0.00758 | -0.0441 | -73.1003
-5 | -0.4823 | 0.00724 | -0.0435 | -66.616
-4.5 | -0.4107 | 0.00696 | -0.0433 | -59.0086
-4 | -0.3395 | 0.00669 | -0.0432 | -50.7474
-3.5 | -0.269 | 0.00637 | -0.0433 | -42.2292
-3 | -0.1995 | 0.00594 | -0.0435 | -33.5859
-2.5 | -0.1302 | 0.00551 | -0.044 | -23.6298
-2 | -0.0613 | 0.00502 | -0.0446 | -12.2112
-1.5 | 0.0076 | 0.0045 | -0.0453 | 1.6889
-1 | 0.0779 | 0.00431 | -0.046 | 18.0742
-0.5 | 0.1486 | 0.00427 | -0.0468 | 34.8009
0 | 0.2191 | 0.00426 | -0.0475 | 51.4319
0.5 | 0.2898 | 0.00429 | -0.0483 | 67.5524
1 | 0.3605 | 0.00434 | -0.049 | 83.0645
1.5 | 0.4309 | 0.00445 | -0.0496 | 96.8315
2 | 0.5011 | 0.00461 | -0.0501 | 108.6985
2.5 | 0.5711 | 0.00482 | -0.0504 | 118.4855
3 | 0.6347 | 0.00563 | -0.05 | 112.7353
3.5 | 0.6981 | 0.0064 | -0.0493 | 109.0781
4 | 0.7611 | 0.00716 | -0.0482 | 106.2989
4.5 | 0.8252 | 0.00779 | -0.0471 | 105.9307
5 | 0.8879 | 0.00848 | -0.0455 | 104.7052
5.5 | 0.9529 | 0.00899 | -0.0439 | 105.9956
6 | 1.0179 | 0.00948 | -0.0419 | 107.3734
6.5 | 1.0815 | 0.01002 | -0.0394 | 107.9341
7 | 1.1416 | 0.01067 | -0.0361 | 106.9916
7.5 | 1.1984 | 0.01138 | -0.0319 | 105.3076
8 | 1.2332 | 0.01233 | -0.0243 | 100.0162
8.5 | 1.2686 | 0.0136 | -0.0174 | 93.2794
9 | 1.2971 | 0.01551 | -0.0103 | 83.6299
9.5 | 1.3126 | 0.01844 | -0.0032 | 71.1822
10 | 1.3077 | 0.02298 | 0.0036 | 56.906
10.5 | 1.285 | 0.02929 | 0.0089 | 43.8716
11 | 1.2568 | 0.03692 | 0.0117 | 34.0412
11.5 | 1.2265 | 0.04584 | 0.0118 | 26.7561
12 | 1.1927 | 0.05592 | 0.0094 | 21.3287
12.5 | 1.1617 | 0.06759 | 0.0041 | 17.1875
13 | 1.1326 | 0.08038 | -0.003 | 14.0906
13.5 | 1.1045 | 0.09432 | -0.0118 | 11.7101
14 | 1.0821 | 0.10857 | -0.0212 | 9.9668
14.5 | 1.0612 | 0.12328 | -0.0309 | 8.608

## 97. Re 8M Mach 0.00 (1)
BIGFOIL.COM POLAR EXPORT
NACA63-214 a=0.8
NACA63-214 a=0.8 |  |  |  | Cl Max: | 1.296 | at alpha= | 12.5 | deg
JavaFoil+Calcfoil stall+Eppler ext transition |  |  |  | L/D Max: | 104.353 | at alpha= | 8 | deg
Re: | 8000000 |  |  | Cd Min: | 0.00511 | at alpha= | -1 | deg
Mach: | 0 |  |  | Cl=0 at alpha= | -1.5667 | deg
|  |  |  | @ Cl=0.1, Cd= | 0.0051205
|  |  |  | @ Cl=0.4, Cd= | 0.005325
|  |  |  | @ Cl=0.6, Cd= | 0.0061203
alpha (deg) | Cl | Cd | Cm | Cl/Cd
-19 | -0.79 | 0.1303 | -0.011 | -6.066
-18.5 | -0.81 | 0.12876 | -0.011 | -6.294
-18 | -0.845 | 0.10876 | -0.013 | -7.766
-17.5 | -0.874 | 0.09613 | -0.014 | -9.09
-17 | -0.909 | 0.07932 | -0.015 | -11.455
-16.5 | -0.963 | 0.05221 | -0.017 | -18.444
-16 | -0.993 | 0.04058 | -0.018 | -24.464
-15.5 | -1.003 | 0.03715 | -0.018 | -27.003
-15 | -1.017 | 0.03083 | -0.019 | -32.977
-14.5 | -1.025 | 0.02623 | -0.02 | -39.057
-14 | -1.03 | 0.02199 | -0.021 | -46.84
-13.5 | -1.03 | 0.01891 | -0.022 | -54.481
-13 | -1.022 | 0.01736 | -0.022 | -58.891
-12.5 | -1.013 | 0.01532 | -0.023 | -66.145
-12 | -1 | 0.01391 | -0.024 | -71.848
-11.5 | -0.984 | 0.01254 | -0.024 | -78.47
-11 | -0.963 | 0.01149 | -0.025 | -83.817
-10.5 | -0.938 | 0.0103 | -0.026 | -91.072
-10 | -0.909 | 0.00998 | -0.026 | -91.13
-9.5 | -0.87 | 0.00953 | -0.027 | -91.33
-9 | -0.828 | 0.00913 | -0.028 | -90.7
-8.5 | -0.783 | 0.00878 | -0.028 | -89.13
-8 | -0.735 | 0.00853 | -0.029 | -86.194
-7.5 | -0.686 | 0.0082 | -0.029 | -83.555
-7 | -0.634 | 0.00793 | -0.03 | -79.931
-6.5 | -0.58 | 0.00774 | -0.03 | -74.938
-6 | -0.525 | 0.00751 | -0.031 | -69.889
-5.5 | -0.468 | 0.00733 | -0.031 | -63.795
-5 | -0.41 | 0.0071 | -0.032 | -57.753
-4.5 | -0.351 | 0.00698 | -0.033 | -50.309
-4 | -0.292 | 0.00649 | -0.033 | -45.047
-3.5 | -0.233 | 0.00617 | -0.034 | -37.733
-3 | -0.173 | 0.00566 | -0.034 | -30.532
-2.5 | -0.113 | 0.00547 | -0.035 | -20.614
-2 | -0.052 | 0.00525 | -0.035 | -10
-1.5 | 0.008 | 0.00512 | -0.036 | 1.558
-1 | 0.068 | 0.00511 | -0.036 | 13.399
-0.5 | 0.129 | 0.00513 | -0.037 | 25.157
0 | 0.19 | 0.00514 | -0.037 | 36.879
0.5 | 0.25 | 0.00517 | -0.038 | 48.324
1 | 0.31 | 0.0052 | -0.039 | 59.676
1.5 | 0.37 | 0.00527 | -0.039 | 70.19
2 | 0.43 | 0.00538 | -0.04 | 79.95
2.5 | 0.49 | 0.00556 | -0.04 | 88.167
3 | 0.55 | 0.0059 | -0.041 | 93.254
3.5 | 0.609 | 0.00616 | -0.041 | 98.978
4 | 0.668 | 0.0066 | -0.042 | 101.26
4.5 | 0.726 | 0.00727 | -0.042 | 99.901
5 | 0.784 | 0.00776 | -0.043 | 101.033
5.5 | 0.84 | 0.00864 | -0.043 | 97.235
6 | 0.894 | 0.00901 | -0.044 | 99.303
6.5 | 0.948 | 0.00933 | -0.044 | 101.593
7 | 0.999 | 0.0098 | -0.045 | 101.956
7.5 | 1.048 | 0.0102 | -0.045 | 102.78
8 | 1.09 | 0.01044 | -0.046 | 104.353
8.5 | 1.131 | 0.01091 | -0.046 | 103.643
9 | 1.169 | 0.01145 | -0.046 | 102.077
9.5 | 1.201 | 0.01205 | -0.047 | 99.705
10 | 1.229 | 0.01268 | -0.047 | 96.924
10.5 | 1.252 | 0.01338 | -0.047 | 93.555
11 | 1.27 | 0.01414 | -0.048 | 89.839
11.5 | 1.284 | 0.01492 | -0.048 | 86.058
12 | 1.292 | 0.01587 | -0.048 | 81.439
12.5 | 1.296 | 0.01702 | -0.049 | 76.137
13 | 1.295 | 0.01793 | -0.049 | 72.253
13.5 | 1.289 | 0.01931 | -0.049 | 66.737
14 | 1.278 | 0.02081 | -0.049 | 61.41
14.5 | 1.262 | 0.02258 | -0.05 | 55.898
15 | 1.24 | 0.02528 | -0.05 | 49.035
15.5 | 1.213 | 0.02876 | -0.049 | 42.176
16 | 1.183 | 0.03284 | -0.049 | 36.005
16.5 | 1.148 | 0.03843 | -0.049 | 29.866
17 | 1.108 | 0.04611 | -0.048 | 24.031
17.5 | 1.07 | 0.05417 | -0.048 | 19.743

## 98. Re 8M Mach 0.00 (2)
BIGFOIL.COM POLAR EXPORT
NACA63-214 a=0.8
NACA63-214 a=0.8 |  |  |  | Cl Max: | 1.7792 | at alpha= | 20 | deg
XFOIL ncrit=9 |  |  |  | L/D Max: | 118.126 | at alpha= | 9.5 | deg
Re: | 8000000 |  |  | Cd Min: | 0.04982 | at alpha= | 20 | deg
Mach: | 0 |  |  | Cl=0 at alpha= | -1.5664 | deg
|  |  |  | @ Cl=0.1, Cd= | 0.0040985
|  |  |  | @ Cl=0.4, Cd= | 0.0043208
|  |  |  | @ Cl=0.6, Cd= | 0.005887
alpha (deg) | Cl | Cd | Cm | Cl/Cd
-20 | -1.6142 | 0.03902 | -0.053 | -41.3685
-19.5 | -1.6106 | 0.0346 | -0.0536 | -46.5491
-19 | -1.6016 | 0.0309 | -0.0536 | -51.8317
-18.5 | -1.5895 | 0.02769 | -0.0531 | -57.4034
-18 | -1.5741 | 0.02494 | -0.0523 | -63.1155
-17.5 | -1.5549 | 0.02265 | -0.0511 | -68.649
-17 | -1.5351 | 0.0206 | -0.0495 | -74.5194
-16.5 | -1.5206 | 0.01851 | -0.0468 | -82.1502
-16 | -1.5055 | 0.01698 | -0.0431 | -88.6631
-15.5 | -1.4897 | 0.01597 | -0.0379 | -93.2812
-15 | -1.4554 | 0.01507 | -0.0355 | -96.576
-14.5 | -1.4151 | 0.01426 | -0.0339 | -99.2356
-14 | -1.3711 | 0.01354 | -0.0328 | -101.2629
-13.5 | -1.3246 | 0.01289 | -0.032 | -102.7618
-13 | -1.2762 | 0.01228 | -0.0314 | -103.9251
-12.5 | -1.2263 | 0.01172 | -0.031 | -104.6331
-12 | -1.1751 | 0.01121 | -0.0308 | -104.826
-11.5 | -1.123 | 0.01075 | -0.0306 | -104.4651
-11 | -1.0714 | 0.01015 | -0.0304 | -105.5567
-10.5 | -1.0182 | 0.00967 | -0.0304 | -105.2947
-10 | -0.9641 | 0.00926 | -0.0305 | -104.1145
-9 | -0.8536 | 0.00858 | -0.031 | -99.4872
-8.5 | -0.7982 | 0.00819 | -0.0312 | -97.4603
-8 | -0.742 | 0.00787 | -0.0315 | -94.2821
-7.5 | -0.6852 | 0.00762 | -0.032 | -89.9213
-7 | -0.6286 | 0.00732 | -0.0323 | -85.8743
-6.5 | -0.5713 | 0.00709 | -0.0328 | -80.5783
-6 | -0.5139 | 0.00684 | -0.0333 | -75.1316
-5.5 | -0.456 | 0.00665 | -0.0338 | -68.5714
-5 | -0.3982 | 0.00643 | -0.0343 | -61.9285
-4.5 | -0.3402 | 0.00623 | -0.0349 | -54.6067
-3.5 | -0.2244 | 0.0057 | -0.036 | -39.3684
-3 | -0.1664 | 0.0054 | -0.0367 | -30.8148
-2.5 | -0.1084 | 0.00507 | -0.0373 | -21.3807
-2 | -0.0503 | 0.00474 | -0.038 | -10.6118
-1.5 | 0.0077 | 0.00434 | -0.0387 | 1.7742
-1 | 0.0661 | 0.00411 | -0.0395 | 16.0827
-0.5 | 0.1252 | 0.00409 | -0.0402 | 30.6112
0 | 0.1842 | 0.00404 | -0.0408 | 45.5941
0.5 | 0.2432 | 0.00406 | -0.0415 | 59.9015
1 | 0.302 | 0.00413 | -0.0422 | 73.1235
1.5 | 0.3604 | 0.00426 | -0.0428 | 84.6009
2 | 0.419 | 0.00435 | -0.0434 | 96.3218
3 | 0.5313 | 0.00528 | -0.0441 | 100.625
3.5 | 0.5868 | 0.00577 | -0.0444 | 101.6984
4 | 0.6421 | 0.00626 | -0.0446 | 102.5719
4.5 | 0.6974 | 0.0067 | -0.0448 | 104.0896
5 | 0.7525 | 0.00712 | -0.0449 | 105.6882
5.5 | 0.8072 | 0.00754 | -0.045 | 107.0557
6 | 0.8622 | 0.0079 | -0.0451 | 109.1392
6.5 | 0.9172 | 0.00822 | -0.0452 | 111.5815
7 | 0.9719 | 0.00854 | -0.0452 | 113.8056
7.5 | 1.0261 | 0.00887 | -0.0452 | 115.6821
8 | 1.0794 | 0.00925 | -0.0451 | 116.6919
8.5 | 1.1325 | 0.0096 | -0.0449 | 117.9688
9 | 1.1844 | 0.01003 | -0.0446 | 118.0857
9.5 | 1.2356 | 0.01046 | -0.0441 | 118.1262
10 | 1.2859 | 0.0109 | -0.0436 | 117.9725
10.5 | 1.3342 | 0.01144 | -0.0427 | 116.6259
11 | 1.3815 | 0.01196 | -0.0417 | 115.51
11.5 | 1.4278 | 0.01247 | -0.0406 | 114.4988
12 | 1.4712 | 0.01305 | -0.039 | 112.7356
13 | 1.5338 | 0.01428 | -0.0316 | 107.409
13.5 | 1.5594 | 0.01513 | -0.0274 | 103.0668
14 | 1.5872 | 0.0161 | -0.024 | 98.5839
14.5 | 1.6139 | 0.01727 | -0.0209 | 93.4511
15 | 1.6389 | 0.01866 | -0.0179 | 87.8296
15.5 | 1.6608 | 0.02036 | -0.015 | 81.5717
16 | 1.6802 | 0.02237 | -0.0122 | 75.1095
16.5 | 1.699 | 0.0246 | -0.0099 | 69.065
17 | 1.7176 | 0.02699 | -0.008 | 63.6384
17.5 | 1.7347 | 0.02964 | -0.0063 | 58.5256
18 | 1.75 | 0.0326 | -0.005 | 53.681
18.5 | 1.7622 | 0.03605 | -0.004 | 48.8821
19 | 1.7712 | 0.04005 | -0.0034 | 44.2247
19.5 | 1.7755 | 0.04475 | -0.0033 | 39.676
20 | 1.7792 | 0.04982 | -0.0036 | 35.7126

## 99. Re 8M Mach 0.10 (1)
BIGFOIL.COM POLAR EXPORT
NACA63-214 a=0.8
NACA63-214 a=0.8 |  |  |  | Cl Max: | 1.285 | at alpha= | 12.5 | deg
JavaFoil+Calcfoil stall+Eppler ext transition |  |  |  | L/D Max: | 107.839 | at alpha= | 7.5 | deg
Re: | 8000000 |  |  | Cd Min: | 0.00511 | at alpha= | -1 | deg
Mach: | 0.1 |  |  | Cl=0 at alpha= | -1.5656 | deg
|  |  |  | @ Cl=0.1, Cd= | 0.0051202
|  |  |  | @ Cl=0.4, Cd= | 0.0053443
|  |  |  | @ Cl=0.6, Cd= | 0.006149
alpha (deg) | Cl | Cd | Cm | Cl/Cd
-18.5 | -0.763 | 0.13431 | -0.011 | -5.68
-18 | -0.795 | 0.1195 | -0.012 | -6.651
-17.5 | -0.825 | 0.1078 | -0.013 | -7.652
-17 | -0.856 | 0.09541 | -0.014 | -8.97
-16.5 | -0.912 | 0.06501 | -0.016 | -14.029
-16 | -0.953 | 0.04682 | -0.018 | -20.364
-15.5 | -0.963 | 0.0452 | -0.018 | -21.296
-15 | -0.997 | 0.03059 | -0.019 | -32.58
-14.5 | -1.001 | 0.02838 | -0.02 | -35.273
-14 | -1.012 | 0.02323 | -0.021 | -43.544
-13.5 | -1.013 | 0.02039 | -0.022 | -49.669
-13 | -1.01 | 0.018 | -0.022 | -56.119
-12.5 | -1.003 | 0.01586 | -0.023 | -63.27
-12 | -0.991 | 0.01444 | -0.024 | -68.642
-11.5 | -0.978 | 0.01285 | -0.024 | -76.105
-11 | -0.958 | 0.01185 | -0.025 | -80.882
-10.5 | -0.936 | 0.01044 | -0.026 | -89.663
-10 | -0.909 | 0.01014 | -0.027 | -89.688
-9.5 | -0.871 | 0.00958 | -0.027 | -90.982
-9 | -0.83 | 0.00922 | -0.028 | -89.967
-8.5 | -0.785 | 0.00884 | -0.028 | -88.819
-8 | -0.738 | 0.00856 | -0.029 | -86.202
-7.5 | -0.688 | 0.00827 | -0.029 | -83.168
-7 | -0.636 | 0.008 | -0.03 | -79.482
-6.5 | -0.582 | 0.00779 | -0.03 | -74.735
-6 | -0.527 | 0.00752 | -0.031 | -70.102
-5.5 | -0.47 | 0.00734 | -0.032 | -64.006
-5 | -0.412 | 0.00715 | -0.032 | -57.585
-4.5 | -0.353 | 0.00699 | -0.033 | -50.507
-4 | -0.294 | 0.00649 | -0.033 | -45.244
-3.5 | -0.234 | 0.00618 | -0.034 | -37.862
-3 | -0.174 | 0.00571 | -0.034 | -30.451
-2.5 | -0.113 | 0.00548 | -0.035 | -20.694
-2 | -0.053 | 0.00525 | -0.035 | -10.038
-1.5 | 0.008 | 0.00514 | -0.036 | 1.559
-1 | 0.069 | 0.00511 | -0.037 | 13.462
-0.5 | 0.13 | 0.00513 | -0.037 | 25.286
0 | 0.19 | 0.00514 | -0.038 | 37.049
0.5 | 0.251 | 0.00517 | -0.038 | 48.575
1 | 0.312 | 0.00524 | -0.039 | 59.563
1.5 | 0.372 | 0.00528 | -0.039 | 70.493
2 | 0.433 | 0.00542 | -0.04 | 79.754
2.5 | 0.493 | 0.00556 | -0.04 | 88.64
3 | 0.553 | 0.00591 | -0.041 | 93.623
3.5 | 0.612 | 0.00621 | -0.041 | 98.653
4 | 0.671 | 0.00661 | -0.042 | 101.544
4.5 | 0.73 | 0.00727 | -0.042 | 100.366
5 | 0.787 | 0.00779 | -0.043 | 101.116
5.5 | 0.844 | 0.00865 | -0.044 | 97.506
6 | 0.899 | 0.00903 | -0.044 | 99.488
6.5 | 0.952 | 0.00945 | -0.045 | 100.729
7 | 1.003 | 0.00983 | -0.045 | 101.997
7.5 | 1.05 | 0.00974 | -0.045 | 107.839
8 | 1.093 | 0.01055 | -0.046 | 103.584
8.5 | 1.134 | 0.01105 | -0.046 | 102.609
9 | 1.171 | 0.01157 | -0.047 | 101.231
9.5 | 1.202 | 0.01219 | -0.047 | 98.636
10 | 1.229 | 0.01283 | -0.047 | 95.751
10.5 | 1.25 | 0.01356 | -0.048 | 92.19
11 | 1.267 | 0.01437 | -0.048 | 88.173
11.5 | 1.278 | 0.01526 | -0.048 | 83.736
12 | 1.284 | 0.01616 | -0.049 | 79.464
12.5 | 1.285 | 0.01723 | -0.049 | 74.559
13 | 1.28 | 0.01854 | -0.049 | 69.034
13.5 | 1.27 | 0.01991 | -0.049 | 63.777
14 | 1.255 | 0.02155 | -0.05 | 58.222
14.5 | 1.232 | 0.02418 | -0.05 | 50.936
15 | 1.206 | 0.02673 | -0.05 | 45.116
15.5 | 1.177 | 0.02953 | -0.05 | 39.869
16 | 1.138 | 0.03539 | -0.049 | 32.167
16.5 | 1.093 | 0.04397 | -0.048 | 24.858
17 | 1.048 | 0.05332 | -0.048 | 19.66
17.5 | 0.995 | 0.06891 | -0.046 | 14.444

## 100. Re 8M Mach 0.10 (2)
BIGFOIL.COM POLAR EXPORT
NACA63-214 a=0.8
NACA63-214 a=0.8 |  |  |  | Cl Max: | 1.7612 | at alpha= | 19 | deg
XFOIL ncrit=9 |  |  |  | L/D Max: | 117.756 | at alpha= | 9.5 | deg
Re: | 8000000 |  |  | Cd Min: | 0.05495 | at alpha= | 20 | deg
Mach: | 0.1 |  |  | Cl=0 at alpha= | -1.566 | deg
|  |  |  | @ Cl=0.1, Cd= | 0.0040987
|  |  |  | @ Cl=0.4, Cd= | 0.0043233
|  |  |  | @ Cl=0.6, Cd= | 0.0058663
alpha (deg) | Cl | Cd | Cm | Cl/Cd
-20 | -1.5928 | 0.04385 | -0.0544 | -36.3238
-19.5 | -1.5939 | 0.0385 | -0.0557 | -41.4
-19 | -1.589 | 0.03412 | -0.0562 | -46.5709
-18.5 | -1.5802 | 0.03034 | -0.056 | -52.0831
-18 | -1.5678 | 0.02708 | -0.0554 | -57.8951
-17.5 | -1.5502 | 0.02444 | -0.0544 | -63.4288
-17 | -1.5318 | 0.02206 | -0.053 | -69.4379
-16.5 | -1.5113 | 0.02004 | -0.0511 | -75.4142
-15.5 | -1.4827 | 0.01658 | -0.0436 | -89.427
-15 | -1.4616 | 0.01562 | -0.0387 | -93.5723
-14.5 | -1.4234 | 0.01471 | -0.0366 | -96.7641
-14 | -1.3806 | 0.01391 | -0.0351 | -99.2523
-13.5 | -1.3344 | 0.0132 | -0.034 | -101.0909
-13 | -1.2861 | 0.01254 | -0.0331 | -102.5598
-12.5 | -1.2361 | 0.01193 | -0.0325 | -103.6127
-12 | -1.1846 | 0.01139 | -0.0321 | -104.0035
-11.5 | -1.132 | 0.0109 | -0.0318 | -103.8532
-11 | -1.0796 | 0.01033 | -0.0315 | -104.5111
-10.5 | -1.0262 | 0.0098 | -0.0313 | -104.7143
-10 | -0.9716 | 0.00936 | -0.0313 | -103.8034
-9.5 | -0.9162 | 0.00898 | -0.0314 | -102.0267
-9 | -0.8601 | 0.00864 | -0.0316 | -99.5486
-8.5 | -0.804 | 0.00826 | -0.0318 | -97.3366
-8 | -0.7475 | 0.00792 | -0.032 | -94.3813
-7.5 | -0.6902 | 0.00766 | -0.0324 | -90.1044
-7 | -0.633 | 0.00735 | -0.0327 | -86.1224
-6.5 | -0.5753 | 0.00712 | -0.0332 | -80.8006
-6 | -0.5174 | 0.00687 | -0.0336 | -75.313
-5.5 | -0.4591 | 0.00667 | -0.0341 | -68.8306
-5 | -0.4009 | 0.00645 | -0.0346 | -62.155
-4.5 | -0.3425 | 0.00625 | -0.0351 | -54.8
-4 | -0.2841 | 0.00602 | -0.0357 | -47.1927
-3.5 | -0.2259 | 0.00572 | -0.0363 | -39.493
-3 | -0.1675 | 0.00541 | -0.0369 | -30.9612
-2.5 | -0.1091 | 0.00508 | -0.0375 | -21.4764
-2 | -0.0506 | 0.00475 | -0.0382 | -10.6526
-1.5 | 0.0077 | 0.00435 | -0.0389 | 1.7701
-1 | 0.0665 | 0.00411 | -0.0397 | 16.18
-0.5 | 0.1259 | 0.00409 | -0.0404 | 30.7824
0 | 0.1853 | 0.00405 | -0.0411 | 45.7531
0.5 | 0.2446 | 0.00406 | -0.0417 | 60.2463
1 | 0.3038 | 0.00413 | -0.0424 | 73.5593
1.5 | 0.3627 | 0.00426 | -0.043 | 85.1408
2 | 0.4216 | 0.00436 | -0.0436 | 96.6972
2.5 | 0.4792 | 0.00467 | -0.0441 | 102.6124
3 | 0.5345 | 0.00529 | -0.0443 | 101.0397
3.5 | 0.5904 | 0.00578 | -0.0446 | 102.1453
4 | 0.646 | 0.00628 | -0.0448 | 102.8662
4.5 | 0.7016 | 0.00673 | -0.0449 | 104.2496
5 | 0.757 | 0.00716 | -0.045 | 105.7263
5.5 | 0.8121 | 0.00759 | -0.045 | 106.996
6 | 0.8676 | 0.00794 | -0.0451 | 109.2695
6.5 | 0.9229 | 0.00827 | -0.0452 | 111.5961
7 | 0.9779 | 0.0086 | -0.0451 | 113.7093
7.5 | 1.0326 | 0.00892 | -0.0451 | 115.7623
8 | 1.0862 | 0.00932 | -0.0448 | 116.5451
8.5 | 1.1398 | 0.00968 | -0.0446 | 117.7479
9 | 1.1918 | 0.01013 | -0.0441 | 117.6505
9.5 | 1.2435 | 0.01056 | -0.0436 | 117.7557
10 | 1.2939 | 0.01103 | -0.0429 | 117.3073
10.5 | 1.342 | 0.0116 | -0.0418 | 115.6897
11 | 1.3898 | 0.01211 | -0.0407 | 114.7647
11.5 | 1.4357 | 0.01266 | -0.0393 | 113.4044
12 | 1.4779 | 0.01329 | -0.0374 | 111.2039
12.5 | 1.5103 | 0.01378 | -0.0336 | 109.6009
13 | 1.5339 | 0.01459 | -0.0285 | 105.1337
13.5 | 1.5611 | 0.01553 | -0.0246 | 100.5216
14 | 1.5889 | 0.01663 | -0.0212 | 95.5442
14.5 | 1.6149 | 0.01796 | -0.018 | 89.9165
15 | 1.6392 | 0.01952 | -0.015 | 83.9754
15.5 | 1.6596 | 0.02147 | -0.012 | 77.2986
16 | 1.6771 | 0.02378 | -0.0092 | 70.5257
16.5 | 1.6987 | 0.02597 | -0.0072 | 65.4101
17 | 1.7165 | 0.02861 | -0.0053 | 59.9965
17.5 | 1.7318 | 0.0316 | -0.0038 | 54.8038
18 | 1.7445 | 0.03502 | -0.0025 | 49.8144
18.5 | 1.7551 | 0.03888 | -0.0017 | 45.1415
19 | 1.7612 | 0.04344 | -0.0014 | 40.5433
19.5 | 1.7608 | 0.04901 | -0.0017 | 35.9274
20 | 1.76 | 0.05495 | -0.0026 | 32.0291

## 101. Re 8M Mach 0.25 (1)
BIGFOIL.COM POLAR EXPORT
NACA63-214 a=0.8
NACA63-214 a=0.8 |  |  |  | Cl Max: | 1.232 | at alpha= | 11 | deg
JavaFoil+Calcfoil stall+Eppler ext transition |  |  |  | L/D Max: | 104.494 | at alpha= | 7 | deg
Re: | 8000000 |  |  | Cd Min: | 0.00514 | at alpha= | -1 | deg
Mach: | 0.25 |  |  | Cl=0 at alpha= | -1.5645 | deg
|  |  |  | @ Cl=0.1, Cd= | 0.00514
|  |  |  | @ Cl=0.4, Cd= | 0.0053777
|  |  |  | @ Cl=0.6, Cd= | 0.0061531
alpha (deg) | Cl | Cd | Cm | Cl/Cd
-17 | -0.535 | 0.13221 | -0.01 | -4.047
-16.5 | -0.594 | 0.12301 | -0.011 | -4.827
-16 | -0.64 | 0.11918 | -0.011 | -5.373
-15.5 | -0.684 | 0.10617 | -0.012 | -6.44
-15 | -0.717 | 0.09921 | -0.013 | -7.222
-14.5 | -0.764 | 0.07622 | -0.016 | -10.024
-14 | -0.832 | 0.04482 | -0.019 | -18.571
-13.5 | -0.868 | 0.03447 | -0.021 | -25.185
-13 | -0.904 | 0.02461 | -0.022 | -36.717
-12.5 | -0.92 | 0.02058 | -0.023 | -44.706
-12 | -0.93 | 0.01725 | -0.024 | -53.903
-11.5 | -0.929 | 0.01525 | -0.025 | -60.927
-11 | -0.924 | 0.01355 | -0.025 | -68.186
-10.5 | -0.911 | 0.01234 | -0.026 | -73.835
-10 | -0.893 | 0.01127 | -0.027 | -79.224
-9.5 | -0.873 | 0.01032 | -0.028 | -84.574
-9 | -0.836 | 0.00966 | -0.028 | -86.505
-8.5 | -0.795 | 0.00924 | -0.029 | -85.971
-8 | -0.75 | 0.00886 | -0.03 | -84.626
-7.5 | -0.701 | 0.00851 | -0.03 | -82.436
-7 | -0.65 | 0.00821 | -0.031 | -79.155
-6.5 | -0.596 | 0.00795 | -0.031 | -74.967
-6 | -0.54 | 0.00772 | -0.032 | -69.902
-5.5 | -0.482 | 0.00747 | -0.032 | -64.509
-5 | -0.423 | 0.00727 | -0.033 | -58.139
-4.5 | -0.362 | 0.00708 | -0.034 | -51.159
-4 | -0.302 | 0.00694 | -0.034 | -43.471
-3.5 | -0.24 | 0.0063 | -0.035 | -38.161
-3 | -0.179 | 0.00578 | -0.035 | -30.901
-2.5 | -0.116 | 0.00553 | -0.036 | -21.041
-2 | -0.054 | 0.00527 | -0.036 | -10.277
-1.5 | 0.008 | 0.00518 | -0.037 | 1.589
-1 | 0.071 | 0.00514 | -0.038 | 13.748
-0.5 | 0.133 | 0.00514 | -0.038 | 25.941
0 | 0.196 | 0.00518 | -0.039 | 37.812
0.5 | 0.258 | 0.00521 | -0.039 | 49.591
1 | 0.321 | 0.00524 | -0.04 | 61.161
1.5 | 0.382 | 0.00534 | -0.04 | 71.641
2 | 0.444 | 0.00547 | -0.041 | 81.272
2.5 | 0.506 | 0.00564 | -0.041 | 89.757
3 | 0.568 | 0.00598 | -0.042 | 94.922
3.5 | 0.629 | 0.00631 | -0.043 | 99.622
4 | 0.69 | 0.00678 | -0.043 | 101.707
4.5 | 0.749 | 0.00754 | -0.044 | 99.408
5 | 0.808 | 0.00805 | -0.044 | 100.39
5.5 | 0.865 | 0.00892 | -0.045 | 96.978
6 | 0.921 | 0.00943 | -0.045 | 97.6
6.5 | 0.974 | 0.00988 | -0.046 | 98.619
7 | 1.022 | 0.00978 | -0.046 | 104.494
7.5 | 1.066 | 0.01058 | -0.047 | 100.791
8 | 1.108 | 0.0111 | -0.047 | 99.852
8.5 | 1.146 | 0.01169 | -0.047 | 98.029
9 | 1.179 | 0.01236 | -0.048 | 95.4
9.5 | 1.203 | 0.01306 | -0.048 | 92.124
10 | 1.221 | 0.01385 | -0.048 | 88.125
10.5 | 1.23 | 0.01477 | -0.049 | 83.307
11 | 1.232 | 0.01582 | -0.049 | 77.86
11.5 | 1.225 | 0.01697 | -0.049 | 72.204
12 | 1.21 | 0.01828 | -0.05 | 66.178
12.5 | 1.185 | 0.02003 | -0.05 | 59.15
13 | 1.151 | 0.0219 | -0.05 | 52.556
13.5 | 1.105 | 0.02489 | -0.05 | 44.412
14 | 1.048 | 0.02945 | -0.049 | 35.592
14.5 | 0.977 | 0.03765 | -0.048 | 25.961
15 | 0.887 | 0.0557 | -0.046 | 15.926
15.5 | 0.776 | 0.09463 | -0.038 | 8.201
16 | 0.699 | 0.11713 | -0.032 | 5.967

## 102. Re 8M Mach 0.25 (2)
BIGFOIL.COM POLAR EXPORT
NACA63-214 a=0.8
NACA63-214 a=0.8 |  |  |  | Cl Max: | 1.6875 | at alpha= | 17.5 | deg
XFOIL ncrit=9 |  |  |  | L/D Max: | 116.116 | at alpha= | 8 | deg
Re: | 8000000 |  |  | Cd Min: | 0.10782 | at alpha= | -20 | deg
Mach: | 0.25 |  |  | Cl=0 at alpha= | -1.5648 | deg
|  |  |  | @ Cl=0.1, Cd= | 0.0041221
|  |  |  | @ Cl=0.4, Cd= | 0.0043292
|  |  |  | @ Cl=0.6, Cd= | 0.0057791
alpha (deg) | Cl | Cd | Cm | Cl/Cd
-20 | -1.2508 | 0.10782 | -0.0264 | -11.6008
-19.5 | -1.3336 | 0.08624 | -0.0416 | -15.4638
-19 | -1.3847 | 0.0711 | -0.0516 | -19.4754
-18.5 | -1.4106 | 0.06043 | -0.0577 | -23.3427
-18 | -1.4377 | 0.05052 | -0.0626 | -28.458
-17.5 | -1.4398 | 0.044 | -0.0649 | -32.7227
-17 | -1.4552 | 0.03691 | -0.0667 | -39.4256
-16.5 | -1.4541 | 0.03182 | -0.0668 | -45.6977
-16 | -1.4385 | 0.02825 | -0.0661 | -50.9204
-15.5 | -1.4359 | 0.02406 | -0.0645 | -59.68
-15 | -1.4211 | 0.0211 | -0.0622 | -67.3507
-14.5 | -1.4084 | 0.01849 | -0.0589 | -76.1709
-14 | -1.4022 | 0.01672 | -0.0526 | -83.8636
-13.5 | -1.3754 | 0.01553 | -0.0475 | -88.5641
-13 | -1.3331 | 0.01445 | -0.0446 | -92.2561
-12.5 | -1.2853 | 0.0135 | -0.0424 | -95.2074
-12 | -1.234 | 0.01268 | -0.0406 | -97.3186
-11.5 | -1.1805 | 0.01196 | -0.0392 | -98.704
-11 | -1.1255 | 0.01129 | -0.038 | -99.69
-10.5 | -1.069 | 0.01071 | -0.0371 | -99.8133
-10 | -1.0131 | 0.01001 | -0.0362 | -101.2088
-9.5 | -0.9553 | 0.00948 | -0.0357 | -100.77
-9 | -0.8965 | 0.00903 | -0.0353 | -99.2802
-8.5 | -0.8371 | 0.00865 | -0.0351 | -96.7746
-8 | -0.7777 | 0.00824 | -0.0349 | -94.3811
-7.5 | -0.718 | 0.00788 | -0.0349 | -91.1168
-7 | -0.6576 | 0.00759 | -0.035 | -86.6403
-6.5 | -0.5975 | 0.00727 | -0.0351 | -82.1871
-6 | -0.5369 | 0.00704 | -0.0354 | -76.2642
-5.5 | -0.4764 | 0.00678 | -0.0357 | -70.2655
-5 | -0.4156 | 0.00656 | -0.0361 | -63.3537
-4.5 | -0.3548 | 0.00635 | -0.0365 | -55.874
-4 | -0.2941 | 0.00613 | -0.037 | -47.9772
-3.5 | -0.2337 | 0.00582 | -0.0375 | -40.1546
-3 | -0.1733 | 0.00551 | -0.0381 | -31.4519
-2.5 | -0.1128 | 0.00516 | -0.0387 | -21.8605
-2 | -0.0524 | 0.0048 | -0.0394 | -10.9167
-1.5 | 0.0078 | 0.00437 | -0.0401 | 1.7849
-1 | 0.0686 | 0.00414 | -0.0408 | 16.57
0 | 0.1914 | 0.00407 | -0.0423 | 47.027
0.5 | 0.2529 | 0.00409 | -0.043 | 61.8337
1 | 0.3142 | 0.00416 | -0.0436 | 75.5288
1.5 | 0.375 | 0.00428 | -0.0442 | 87.6168
2 | 0.436 | 0.0044 | -0.0449 | 99.0909
2.5 | 0.4957 | 0.00469 | -0.0453 | 105.693
3 | 0.5525 | 0.00536 | -0.0454 | 103.0784
3.5 | 0.6103 | 0.00587 | -0.0456 | 103.9693
4 | 0.6674 | 0.00643 | -0.0456 | 103.7947
4.5 | 0.7248 | 0.00691 | -0.0456 | 104.8915
5 | 0.7821 | 0.00736 | -0.0455 | 106.2636
5.5 | 0.8392 | 0.0078 | -0.0453 | 107.5897
6 | 0.897 | 0.00815 | -0.0452 | 110.0613
6.5 | 0.9545 | 0.0085 | -0.0449 | 112.2941
7 | 1.0115 | 0.00888 | -0.0445 | 113.9077
7.5 | 1.0679 | 0.00927 | -0.044 | 115.1996
8 | 1.124 | 0.00968 | -0.0434 | 116.1157
8.5 | 1.1785 | 0.01016 | -0.0425 | 115.9941
9 | 1.2326 | 0.01064 | -0.0414 | 115.8459
9.5 | 1.285 | 0.01117 | -0.0401 | 115.0403
10 | 1.3346 | 0.01182 | -0.0382 | 112.9103
10.5 | 1.3837 | 0.01241 | -0.0362 | 111.4988
11 | 1.4288 | 0.01309 | -0.0336 | 109.152
11.5 | 1.4605 | 0.01386 | -0.0286 | 105.3752
12 | 1.4855 | 0.0148 | -0.023 | 100.3716
12.5 | 1.5127 | 0.01567 | -0.0181 | 96.5348
13 | 1.5419 | 0.01702 | -0.0142 | 90.5934
13.5 | 1.5688 | 0.01867 | -0.0104 | 84.0279
14 | 1.5917 | 0.02073 | -0.0067 | 76.7824
14.5 | 1.6121 | 0.02317 | -0.0033 | 69.577
15 | 1.6338 | 0.02574 | -0.0006 | 63.4732
15.5 | 1.6524 | 0.02873 | 0.0019 | 57.5148
16 | 1.6666 | 0.03227 | 0.004 | 51.6455
16.5 | 1.6781 | 0.03634 | 0.0056 | 46.1778
17 | 1.6857 | 0.0411 | 0.0065 | 41.0146
17.5 | 1.6875 | 0.04676 | 0.0067 | 36.0885
18 | 1.6818 | 0.05363 | 0.006 | 31.3593
18.5 | 1.6811 | 0.06042 | 0.0047 | 27.8236
19 | 1.6705 | 0.06881 | 0.0021 | 24.277
19.5 | 1.651 | 0.07889 | -0.002 | 20.9279
20 | 1.6325 | 0.08939 | -0.0069 | 18.2627

## 103. Re 8M Mach 0.50 (1)
BIGFOIL.COM POLAR EXPORT
NACA63-214 a=0.8
NACA63-214 a=0.8 |  |  |  | Cl Max: | 1.211 | at alpha= | 20 | deg
JavaFoil+Calcfoil stall+Eppler ext transition |  |  |  | L/D Max: | 100.952 | at alpha= | 3.5 | deg
Re: | 8000000 |  |  | Cd Min: | 0.00527 | at alpha= | -0.5 | deg
Mach: | 0.5 |  |  | Cl=0 at alpha= | -1.5643 | deg
|  |  |  | @ Cl=0.1, Cd= | 0.005298
|  |  |  | @ Cl=0.4, Cd= | 0.0055403
|  |  |  | @ Cl=0.6, Cd= | 0.006235
alpha (deg) | Cl | Cd | Cm | Cl/Cd
-20 | -1.021 | 0.14888 | -0.011 | -6.855
-19.5 | -1.002 | 0.14466 | -0.012 | -6.924
-19 | -0.971 | 0.14131 | -0.012 | -6.87
-18.5 | -0.939 | 0.13904 | -0.012 | -6.755
-18 | -0.91 | 0.1333 | -0.012 | -6.828
-17.5 | -0.886 | 0.13505 | -0.013 | -6.564
-17 | -0.86 | 0.12478 | -0.013 | -6.893
-16.5 | -0.83 | 0.12196 | -0.013 | -6.804
-16 | -0.8 | 0.11739 | -0.013 | -6.811
-15.5 | -0.773 | 0.11303 | -0.013 | -6.835
-15 | -0.748 | 0.11038 | -0.014 | -6.779
-14.5 | -0.718 | 0.10367 | -0.014 | -6.929
-14 | -0.691 | 0.09829 | -0.014 | -7.03
-13.5 | -0.665 | 0.0901 | -0.015 | -7.378
-13 | -0.635 | 0.09597 | -0.014 | -6.619
-12.5 | -0.607 | 0.08763 | -0.014 | -6.932
-12 | -0.586 | 0.07506 | -0.017 | -7.804
-11.5 | -0.599 | 0.04267 | -0.024 | -14.029
-11 | -0.606 | 0.02241 | -0.027 | -27.063
-10.5 | -0.496 | 0.07431 | -0.014 | -6.669
-10 | -0.47 | 0.06495 | -0.016 | -7.232
-9.5 | -0.511 | 0.02 | -0.029 | -25.561
-9 | -0.417 | 0.05532 | -0.018 | -7.539
-8.5 | -0.388 | 0.05364 | -0.018 | -7.23
-8 | -0.679 | 0.01267 | -0.032 | -53.551
-7.5 | -0.703 | 0.01071 | -0.033 | -65.645
-7 | -0.685 | 0.00973 | -0.034 | -70.463
-6.5 | -0.643 | 0.0091 | -0.035 | -70.623
-6 | -0.59 | 0.00862 | -0.036 | -68.484
-5.5 | -0.531 | 0.0083 | -0.036 | -64
-5 | -0.468 | 0.00794 | -0.037 | -58.934
-4.5 | -0.403 | 0.00765 | -0.038 | -52.612
-4 | -0.336 | 0.00739 | -0.038 | -45.45
-3.5 | -0.268 | 0.00673 | -0.039 | -39.806
-3 | -0.199 | 0.00626 | -0.039 | -31.831
-2.5 | -0.13 | 0.00579 | -0.04 | -22.452
-2 | -0.061 | 0.00555 | -0.041 | -10.91
-1.5 | 0.009 | 0.0053 | -0.041 | 1.737
-1 | 0.079 | 0.00531 | -0.042 | 14.89
-0.5 | 0.149 | 0.00527 | -0.043 | 28.274
0 | 0.219 | 0.00532 | -0.043 | 41.146
0.5 | 0.289 | 0.00538 | -0.044 | 53.611
1 | 0.359 | 0.00548 | -0.044 | 65.442
1.5 | 0.427 | 0.00558 | -0.045 | 76.594
2 | 0.496 | 0.00567 | -0.046 | 87.51
2.5 | 0.566 | 0.00597 | -0.046 | 94.682
3 | 0.634 | 0.0065 | -0.047 | 97.542
3.5 | 0.702 | 0.00695 | -0.048 | 100.952
4 | 0.768 | 0.00795 | -0.048 | 96.657
4.5 | 0.833 | 0.00875 | -0.049 | 95.212
5 | 0.891 | 0.00981 | -0.049 | 90.91
5.5 | 0.947 | 0.0104 | -0.05 | 91.115
6 | 0.998 | 0.01102 | -0.05 | 90.581
6.5 | 1.041 | 0.01171 | -0.05 | 88.874
7 | 1.073 | 0.01255 | -0.051 | 85.551
7.5 | 1.088 | 0.01363 | -0.051 | 79.811
8 | 1.071 | 0.01504 | -0.052 | 71.167
8.5 | 0.962 | 0.01708 | -0.052 | 56.352
9 | 0.691 | 0.02042 | -0.051 | 33.852
9.5 | 0.731 | 0.01859 | -0.053 | 39.337
10 | 0.759 | 0.02093 | -0.053 | 36.244
10.5 | 0.675 | 0.06645 | -0.035 | 10.156
11 | 0.692 | 0.07827 | -0.028 | 8.839
11.5 | 0.843 | 0.02601 | -0.053 | 32.424
12 | 0.819 | 0.04709 | -0.048 | 17.387
12.5 | 0.776 | 0.09046 | -0.032 | 8.576
13 | 0.817 | 0.08042 | -0.039 | 10.159
13.5 | 0.831 | 0.0948 | -0.034 | 8.768
14 | 0.864 | 0.0976 | -0.037 | 8.852
14.5 | 0.892 | 0.10413 | -0.038 | 8.569
15 | 0.908 | 0.10951 | -0.033 | 8.291
15.5 | 0.944 | 0.1098 | -0.038 | 8.598
16 | 0.984 | 0.10789 | -0.042 | 9.124
16.5 | 0.99 | 0.11973 | -0.036 | 8.268
17 | 1.022 | 0.12187 | -0.038 | 8.39
17.5 | 1.064 | 0.11919 | -0.043 | 8.928
18 | 1.101 | 0.11894 | -0.045 | 9.255
18.5 | 1.098 | 0.13529 | -0.038 | 8.116
19 | 1.129 | 0.14152 | -0.04 | 7.975
19.5 | 1.174 | 0.1344 | -0.045 | 8.735
20 | 1.211 | 0.13393 | -0.047 | 9.04

## 104. Re 8M Mach 0.50 (2)
BIGFOIL.COM POLAR EXPORT
NACA63-214 a=0.8
NACA63-214 a=0.8 |  |  |  | Cl Max: | 1.3273 | at alpha= | 9.5 | deg
XFOIL ncrit=9 |  |  |  | L/D Max: | 118.157 | at alpha= | 2.5 | deg
Re: | 8000000 |  |  | Cd Min: | 0.12252 | at alpha= | 14.5 | deg
Mach: | 0.5 |  |  | Cl=0 at alpha= | -1.5581 | deg
|  |  |  | @ Cl=0.1, Cd= | 0.0042414
|  |  |  | @ Cl=0.4, Cd= | 0.0043268
|  |  |  | @ Cl=0.6, Cd= | 0.0051888
alpha (deg) | Cl | Cd | Cm | Cl/Cd
-13.5 | -0.7 | 0.10858 | -0.029 | -6.4469
-13 | -0.7233 | 0.09496 | -0.0386 | -7.6169
-12.5 | -0.7476 | 0.08178 | -0.0473 | -9.1416
-12 | -0.7653 | 0.0691 | -0.0559 | -11.0753
-11.5 | -0.7877 | 0.05703 | -0.0646 | -13.812
-11 | -0.8141 | 0.04649 | -0.0715 | -17.5113
-10.5 | -0.8431 | 0.03736 | -0.0759 | -22.5669
-10 | -0.8725 | 0.02953 | -0.0774 | -29.5462
-9.5 | -0.9017 | 0.02295 | -0.0754 | -39.2898
-9 | -0.9303 | 0.01787 | -0.0691 | -52.0593
-8.5 | -0.9413 | 0.0139 | -0.0598 | -67.7194
-8 | -0.9053 | 0.01104 | -0.0538 | -82.0018
-7.5 | -0.8424 | 0.00966 | -0.0502 | -87.205
-7 | -0.7728 | 0.00879 | -0.0477 | -87.9181
-6.5 | -0.7005 | 0.00823 | -0.046 | -85.1154
-6 | -0.6276 | 0.00781 | -0.0448 | -80.3585
-5.5 | -0.5555 | 0.00741 | -0.044 | -74.9663
-5 | -0.4833 | 0.00709 | -0.0435 | -68.1664
-4.5 | -0.4114 | 0.00681 | -0.0432 | -60.4112
-4 | -0.3401 | 0.00656 | -0.0432 | -51.8445
-3.5 | -0.2694 | 0.00628 | -0.0433 | -42.8981
-3 | -0.1997 | 0.00587 | -0.0435 | -34.0204
-2.5 | -0.13 | 0.00548 | -0.044 | -23.7226
-2 | -0.0609 | 0.00502 | -0.0445 | -12.1315
-1.5 | 0.008 | 0.0045 | -0.0453 | 1.7778
-1 | 0.0781 | 0.00426 | -0.046 | 18.3333
-0.5 | 0.1488 | 0.0042 | -0.0468 | 35.4286
0 | 0.2194 | 0.00417 | -0.0476 | 52.6139
0.5 | 0.2902 | 0.0042 | -0.0483 | 69.0952
1 | 0.3609 | 0.00426 | -0.049 | 84.7183
1.5 | 0.4311 | 0.00438 | -0.0496 | 98.4247
2 | 0.5013 | 0.00456 | -0.0501 | 109.9342
2.5 | 0.5707 | 0.00483 | -0.0504 | 118.1573
3.5 | 0.6981 | 0.00639 | -0.0493 | 109.2488
4 | 0.7621 | 0.00708 | -0.0484 | 107.6412
4.5 | 0.8264 | 0.0077 | -0.0473 | 107.3247
5 | 0.8904 | 0.00831 | -0.0458 | 107.148
5.5 | 0.956 | 0.0088 | -0.0443 | 108.6364
6 | 1.0216 | 0.00928 | -0.0424 | 110.0862
6.5 | 1.0862 | 0.00979 | -0.04 | 110.9499
7 | 1.1481 | 0.0104 | -0.0369 | 110.3942
7.5 | 1.2063 | 0.0111 | -0.0329 | 108.6757
8 | 1.2482 | 0.01193 | -0.0261 | 104.627
8.5 | 1.2822 | 0.0131 | -0.0187 | 97.8779
9 | 1.3118 | 0.01488 | -0.0114 | 88.1586
9.5 | 1.3273 | 0.0177 | -0.0039 | 74.9887
10 | 1.3192 | 0.02229 | 0.0034 | 59.1835
10.5 | 1.2943 | 0.02864 | 0.0089 | 45.192
11 | 1.2666 | 0.03614 | 0.012 | 35.047
11.5 | 1.2368 | 0.04496 | 0.0122 | 27.5089
12 | 1.2035 | 0.05525 | 0.0097 | 21.7828
12.5 | 1.1723 | 0.06632 | 0.0052 | 17.6764
13 | 1.1425 | 0.07904 | -0.0019 | 14.4547
13.5 | 1.1131 | 0.09303 | -0.0107 | 11.965
14 | 1.0863 | 0.10784 | -0.0206 | 10.0733
14.5 | 1.0655 | 0.12252 | -0.0303 | 8.6965

## 105. Re 10M Mach 0.00 (1)
BIGFOIL.COM POLAR EXPORT
NACA63-214 a=0.8
NACA63-214 a=0.8 |  |  |  | Cl Max: | 1.298 | at alpha= | 12.5 | deg
JavaFoil+Calcfoil stall+Eppler ext transition |  |  |  | L/D Max: | 112.592 | at alpha= | 8 | deg
Re: | 10000000 |  |  | Cd Min: | 0.00509 | at alpha= | -1 | deg
Mach: | 0 |  |  | Cl=0 at alpha= | -1.5667 | deg
|  |  |  | @ Cl=0.1, Cd= | 0.0050952
|  |  |  | @ Cl=0.4, Cd= | 0.005365
|  |  |  | @ Cl=0.6, Cd= | 0.0062312
alpha (deg) | Cl | Cd | Cm | Cl/Cd
-19 | -0.795 | 0.12423 | -0.011 | -6.397
-18.5 | -0.814 | 0.12344 | -0.011 | -6.595
-18 | -0.851 | 0.10246 | -0.013 | -8.301
-17.5 | -0.89 | 0.08211 | -0.014 | -10.836
-17 | -0.931 | 0.06343 | -0.016 | -14.67
-16.5 | -0.971 | 0.04727 | -0.017 | -20.545
-16 | -1.002 | 0.03608 | -0.018 | -27.766
-15.5 | -1.009 | 0.03422 | -0.019 | -29.493
-15 | -1.024 | 0.02792 | -0.019 | -36.662
-14.5 | -1.03 | 0.0241 | -0.02 | -42.761
-14 | -1.033 | 0.02087 | -0.021 | -49.508
-13.5 | -1.032 | 0.01826 | -0.022 | -56.517
-13 | -1.026 | 0.01632 | -0.022 | -62.858
-12.5 | -1.017 | 0.01443 | -0.023 | -70.49
-12 | -1.004 | 0.01314 | -0.024 | -76.423
-11.5 | -0.988 | 0.01189 | -0.024 | -83.105
-11 | -0.967 | 0.01098 | -0.025 | -88.11
-10.5 | -0.945 | 0.0102 | -0.026 | -92.643
-10 | -0.909 | 0.0097 | -0.026 | -93.692
-9.5 | -0.87 | 0.00921 | -0.027 | -94.481
-9 | -0.828 | 0.00885 | -0.028 | -93.576
-8.5 | -0.783 | 0.00855 | -0.028 | -91.604
-8 | -0.735 | 0.00822 | -0.029 | -89.501
-7.5 | -0.686 | 0.00797 | -0.029 | -86.023
-7 | -0.634 | 0.00776 | -0.03 | -81.684
-6.5 | -0.58 | 0.00752 | -0.03 | -77.09
-6 | -0.525 | 0.00729 | -0.031 | -71.92
-5.5 | -0.468 | 0.00712 | -0.031 | -65.683
-5 | -0.41 | 0.00695 | -0.032 | -58.994
-4.5 | -0.351 | 0.0068 | -0.033 | -51.661
-4 | -0.292 | 0.00666 | -0.033 | -43.905
-3.5 | -0.233 | 0.00623 | -0.034 | -37.383
-3 | -0.173 | 0.00586 | -0.034 | -29.509
-2.5 | -0.113 | 0.00553 | -0.035 | -20.389
-2 | -0.052 | 0.00536 | -0.035 | -9.781
-1.5 | 0.008 | 0.00519 | -0.036 | 1.538
-1 | 0.068 | 0.00509 | -0.036 | 13.461
-0.5 | 0.129 | 0.0051 | -0.037 | 25.268
0 | 0.19 | 0.00511 | -0.037 | 37.103
0.5 | 0.25 | 0.00513 | -0.038 | 48.721
1 | 0.31 | 0.00522 | -0.039 | 59.488
1.5 | 0.37 | 0.00529 | -0.039 | 70.018
2 | 0.43 | 0.00544 | -0.04 | 79.147
2.5 | 0.49 | 0.00573 | -0.04 | 85.528
3 | 0.55 | 0.00596 | -0.041 | 92.26
3.5 | 0.609 | 0.00628 | -0.041 | 97.117
4 | 0.668 | 0.00679 | -0.042 | 98.405
4.5 | 0.726 | 0.0073 | -0.042 | 99.509
5 | 0.784 | 0.00764 | -0.043 | 102.634
5.5 | 0.84 | 0.00836 | -0.043 | 100.44
6 | 0.894 | 0.00871 | -0.044 | 102.68
6.5 | 0.948 | 0.00905 | -0.044 | 104.691
7 | 0.999 | 0.00938 | -0.045 | 106.448
7.5 | 1.048 | 0.00988 | -0.045 | 106.068
8 | 1.093 | 0.0097 | -0.046 | 112.592
8.5 | 1.133 | 0.01054 | -0.046 | 107.522
9 | 1.172 | 0.01104 | -0.046 | 106.077
9.5 | 1.203 | 0.01161 | -0.047 | 103.608
10 | 1.231 | 0.01216 | -0.047 | 101.229
10.5 | 1.254 | 0.01288 | -0.047 | 97.339
11 | 1.273 | 0.01354 | -0.048 | 94.023
11.5 | 1.286 | 0.01435 | -0.048 | 89.641
12 | 1.295 | 0.01516 | -0.048 | 85.45
12.5 | 1.298 | 0.01624 | -0.049 | 79.923
13 | 1.297 | 0.01728 | -0.049 | 75.053
13.5 | 1.292 | 0.0184 | -0.049 | 70.197
14 | 1.28 | 0.0199 | -0.05 | 64.349
14.5 | 1.265 | 0.02169 | -0.05 | 58.29
15 | 1.243 | 0.02425 | -0.05 | 51.231
15.5 | 1.216 | 0.02735 | -0.05 | 44.47
16 | 1.187 | 0.03109 | -0.05 | 38.171
16.5 | 1.152 | 0.03617 | -0.049 | 31.857
17 | 1.114 | 0.04306 | -0.049 | 25.869
17.5 | 1.076 | 0.05032 | -0.048 | 21.377

## 106. Re 10M Mach 0.00 (2)
BIGFOIL.COM POLAR EXPORT
NACA63-214 a=0.8
NACA63-214 a=0.8 |  |  |  | Cl Max: | 1.8034 | at alpha= | 20 | deg
XFOIL ncrit=9 |  |  |  | L/D Max: | 123.34 | at alpha= | 9.5 | deg
Re: | 10000000 |  |  | Cd Min: | 0.04697 | at alpha= | 20 | deg
Mach: | 0 |  |  | Cl=0 at alpha= | -1.5703 | deg
|  |  |  | @ Cl=0.1, Cd= | 0.0040471
|  |  |  | @ Cl=0.4, Cd= | 0.0042945
|  |  |  | @ Cl=0.6, Cd= | 0.0058619
alpha (deg) | Cl | Cd | Cm | Cl/Cd
-20 | -1.6573 | 0.03476 | -0.0538 | -47.6784
-19.5 | -1.6501 | 0.03093 | -0.0538 | -53.3495
-19 | -1.6386 | 0.02769 | -0.0534 | -59.1766
-18.5 | -1.6243 | 0.02487 | -0.0525 | -65.3116
-18 | -1.6074 | 0.02243 | -0.0512 | -71.663
-17.5 | -1.5871 | 0.02043 | -0.0496 | -77.6848
-16.5 | -1.5479 | 0.01717 | -0.0444 | -90.1514
-16 | -1.5356 | 0.01614 | -0.039 | -95.1425
-15.5 | -1.5042 | 0.01533 | -0.0361 | -98.1213
-15 | -1.4663 | 0.01447 | -0.0342 | -101.3338
-14.5 | -1.4245 | 0.01365 | -0.0328 | -104.359
-14 | -1.3797 | 0.01291 | -0.0318 | -106.8706
-13.5 | -1.3324 | 0.01226 | -0.0311 | -108.6786
-13 | -1.2832 | 0.01166 | -0.0306 | -110.0515
-12.5 | -1.2326 | 0.01113 | -0.0303 | -110.7457
-12 | -1.1808 | 0.01065 | -0.0301 | -110.8732
-11.5 | -1.128 | 0.01022 | -0.03 | -110.3718
-11 | -1.0746 | 0.00981 | -0.0301 | -109.5413
-10.5 | -1.0212 | 0.00933 | -0.0301 | -109.4534
-10 | -0.967 | 0.00891 | -0.0302 | -108.5297
-9.5 | -0.9119 | 0.00854 | -0.0304 | -106.7799
-8.5 | -0.8 | 0.00792 | -0.031 | -101.0101
-8 | -0.7438 | 0.00759 | -0.0313 | -97.9974
-7.5 | -0.687 | 0.00733 | -0.0318 | -93.7244
-7 | -0.6299 | 0.00708 | -0.0322 | -88.9689
-6.5 | -0.5726 | 0.00684 | -0.0327 | -83.7135
-6 | -0.5149 | 0.00663 | -0.0332 | -77.6621
-5.5 | -0.4571 | 0.00642 | -0.0337 | -71.1994
-5 | -0.3991 | 0.00623 | -0.0343 | -64.061
-4.5 | -0.341 | 0.00605 | -0.0348 | -56.3636
-4 | -0.2828 | 0.00586 | -0.0354 | -48.2594
-3.5 | -0.2248 | 0.00557 | -0.036 | -40.3591
-3 | -0.1666 | 0.00531 | -0.0366 | -31.3748
-2.5 | -0.1083 | 0.00506 | -0.0373 | -21.4032
-2 | -0.0501 | 0.00476 | -0.038 | -10.5252
-1.5 | 0.0082 | 0.00444 | -0.0387 | 1.8468
-1 | 0.0662 | 0.00407 | -0.0395 | 16.2654
-0.5 | 0.1253 | 0.00403 | -0.0402 | 31.0918
0 | 0.1843 | 0.00399 | -0.0409 | 46.1905
0.5 | 0.2432 | 0.00401 | -0.0415 | 60.6484
1 | 0.3019 | 0.00408 | -0.0422 | 73.9951
1.5 | 0.3604 | 0.00422 | -0.0428 | 85.4028
2 | 0.4189 | 0.00433 | -0.0434 | 96.7436
2.5 | 0.4748 | 0.00486 | -0.0438 | 97.6955
3 | 0.5307 | 0.00534 | -0.0441 | 99.382
3.5 | 0.5868 | 0.00576 | -0.0444 | 101.875
4 | 0.6425 | 0.00619 | -0.0447 | 103.7964
4.5 | 0.6983 | 0.00657 | -0.0449 | 106.2861
5 | 0.7536 | 0.00699 | -0.0451 | 107.8112
5.5 | 0.809 | 0.00735 | -0.0452 | 110.068
6 | 0.8646 | 0.00764 | -0.0454 | 113.1675
6.5 | 0.9199 | 0.00794 | -0.0456 | 115.8564
7 | 0.9747 | 0.00827 | -0.0456 | 117.8597
7.5 | 1.0294 | 0.00856 | -0.0457 | 120.257
8 | 1.0831 | 0.00892 | -0.0456 | 121.4238
8.5 | 1.1366 | 0.00926 | -0.0455 | 122.743
9 | 1.1887 | 0.00969 | -0.0452 | 122.6729
9.5 | 1.2408 | 0.01006 | -0.0449 | 123.34
10 | 1.2913 | 0.01052 | -0.0444 | 122.7471
10.5 | 1.3405 | 0.01101 | -0.0437 | 121.753
11 | 1.3894 | 0.01147 | -0.0429 | 121.1334
11.5 | 1.4363 | 0.01199 | -0.0419 | 119.7915
12 | 1.4803 | 0.0126 | -0.0404 | 117.4841
12.5 | 1.5216 | 0.01324 | -0.0385 | 114.9245
13 | 1.5573 | 0.01358 | -0.0355 | 114.676
13.5 | 1.5813 | 0.01429 | -0.0306 | 110.6578
14 | 1.6071 | 0.01519 | -0.0266 | 105.7999
14.5 | 1.6318 | 0.01634 | -0.0229 | 99.8654
15 | 1.6563 | 0.01766 | -0.0196 | 93.7882
15.5 | 1.6777 | 0.01929 | -0.0164 | 86.9725
16 | 1.7005 | 0.02099 | -0.0138 | 81.0148
16.5 | 1.7233 | 0.02282 | -0.0115 | 75.5171
17 | 1.7426 | 0.02502 | -0.0093 | 69.6483
17.5 | 1.7605 | 0.02749 | -0.0074 | 64.0415
18 | 1.7751 | 0.03036 | -0.0058 | 58.4684
18.5 | 1.7872 | 0.03365 | -0.0045 | 53.1114
19 | 1.7951 | 0.03756 | -0.0035 | 47.7929
19.5 | 1.7985 | 0.04219 | -0.0031 | 42.6286
20 | 1.8034 | 0.04697 | -0.0032 | 38.3947

## 107. Re 10M Mach 0.10 (1)
BIGFOIL.COM POLAR EXPORT
NACA63-214 a=0.8
NACA63-214 a=0.8 |  |  |  | Cl Max: | 1.287 | at alpha= | 12 | deg
JavaFoil+Calcfoil stall+Eppler ext transition |  |  |  | L/D Max: | 111.837 | at alpha= | 8 | deg
Re: | 10000000 |  |  | Cd Min: | 0.00509 | at alpha= | -1 | deg
Mach: | 0.1 |  |  | Cl=0 at alpha= | -1.5656 | deg
|  |  |  | @ Cl=0.1, Cd= | 0.0050951
|  |  |  | @ Cl=0.4, Cd= | 0.0053589
|  |  |  | @ Cl=0.6, Cd= | 0.0062251
alpha (deg) | Cl | Cd | Cm | Cl/Cd
-18.5 | -0.765 | 0.13021 | -0.011 | -5.877
-18 | -0.8 | 0.11333 | -0.012 | -7.055
-17.5 | -0.834 | 0.09872 | -0.013 | -8.445
-17 | -0.871 | 0.08233 | -0.015 | -10.577
-16.5 | -0.924 | 0.05683 | -0.017 | -16.262
-16 | -0.961 | 0.04261 | -0.018 | -22.546
-15.5 | -0.975 | 0.03888 | -0.018 | -25.076
-15 | -1.002 | 0.02843 | -0.02 | -35.23
-14.5 | -1.007 | 0.02585 | -0.02 | -38.974
-14 | -1.014 | 0.02206 | -0.021 | -45.998
-13.5 | -1.017 | 0.01904 | -0.022 | -53.409
-13 | -1.014 | 0.01689 | -0.022 | -60.001
-12.5 | -1.007 | 0.01494 | -0.023 | -67.43
-12 | -0.995 | 0.01369 | -0.024 | -72.716
-11.5 | -0.982 | 0.01215 | -0.024 | -80.855
-11 | -0.962 | 0.0113 | -0.025 | -85.102
-10.5 | -0.944 | 0.01032 | -0.026 | -91.493
-10 | -0.909 | 0.00976 | -0.027 | -93.161
-9.5 | -0.871 | 0.00931 | -0.027 | -93.534
-9 | -0.83 | 0.00894 | -0.028 | -92.847
-8.5 | -0.785 | 0.00858 | -0.028 | -91.535
-8 | -0.738 | 0.00829 | -0.029 | -89.018
-7.5 | -0.688 | 0.00804 | -0.029 | -85.635
-7 | -0.636 | 0.00777 | -0.03 | -81.833
-6.5 | -0.582 | 0.00756 | -0.03 | -77.076
-6 | -0.527 | 0.00736 | -0.031 | -71.645
-5.5 | -0.47 | 0.00713 | -0.032 | -65.917
-5 | -0.412 | 0.007 | -0.032 | -58.806
-4.5 | -0.353 | 0.00681 | -0.033 | -51.87
-4 | -0.294 | 0.00666 | -0.033 | -44.125
-3.5 | -0.234 | 0.00623 | -0.034 | -37.55
-3 | -0.174 | 0.00586 | -0.034 | -29.634
-2.5 | -0.113 | 0.00553 | -0.035 | -20.477
-2 | -0.053 | 0.00539 | -0.035 | -9.788
-1.5 | 0.008 | 0.00519 | -0.036 | 1.545
-1 | 0.069 | 0.00509 | -0.037 | 13.532
-0.5 | 0.13 | 0.0051 | -0.037 | 25.397
0 | 0.19 | 0.00511 | -0.038 | 37.293
0.5 | 0.251 | 0.00513 | -0.038 | 48.948
1 | 0.312 | 0.00522 | -0.039 | 59.782
1.5 | 0.372 | 0.00529 | -0.039 | 70.354
2 | 0.433 | 0.00544 | -0.04 | 79.496
2.5 | 0.493 | 0.00574 | -0.04 | 85.882
3 | 0.553 | 0.00601 | -0.041 | 92.057
3.5 | 0.612 | 0.00628 | -0.041 | 97.513
4 | 0.671 | 0.0068 | -0.042 | 98.679
4.5 | 0.73 | 0.00737 | -0.042 | 99.045
5 | 0.787 | 0.00769 | -0.043 | 102.344
5.5 | 0.844 | 0.00839 | -0.044 | 100.624
6 | 0.899 | 0.0088 | -0.044 | 102.139
6.5 | 0.952 | 0.00907 | -0.045 | 104.896
7 | 1.003 | 0.00951 | -0.045 | 105.456
7.5 | 1.052 | 0.00993 | -0.046 | 106.002
8 | 1.095 | 0.00979 | -0.046 | 111.837
8.5 | 1.136 | 0.01064 | -0.046 | 106.74
9 | 1.173 | 0.01116 | -0.047 | 105.187
9.5 | 1.204 | 0.01174 | -0.047 | 102.64
10 | 1.231 | 0.01232 | -0.047 | 99.959
10.5 | 1.252 | 0.01306 | -0.048 | 95.888
11 | 1.269 | 0.01383 | -0.048 | 91.795
11.5 | 1.28 | 0.01459 | -0.048 | 87.766
12 | 1.287 | 0.01544 | -0.049 | 83.31
12.5 | 1.287 | 0.01644 | -0.049 | 78.28
13 | 1.282 | 0.01767 | -0.049 | 72.557
13.5 | 1.273 | 0.01895 | -0.049 | 67.144
14 | 1.257 | 0.0206 | -0.05 | 61.028
14.5 | 1.235 | 0.02301 | -0.05 | 53.688
15 | 1.21 | 0.02539 | -0.05 | 47.647
15.5 | 1.18 | 0.02822 | -0.05 | 41.828
16 | 1.142 | 0.0334 | -0.049 | 34.202
16.5 | 1.101 | 0.03988 | -0.049 | 27.621
17 | 1.055 | 0.04928 | -0.048 | 21.411

## 108. Re 10M Mach 0.10 (2)
BIGFOIL.COM POLAR EXPORT
NACA63-214 a=0.8
NACA63-214 a=0.8 |  |  |  | Cl Max: | 1.7922 | at alpha= | 20 | deg
XFOIL ncrit=9 |  |  |  | L/D Max: | 122.913 | at alpha= | 9.5 | deg
Re: | 10000000 |  |  | Cd Min: | 0.05109 | at alpha= | 20 | deg
Mach: | 0.1 |  |  | Cl=0 at alpha= | -1.57 | deg
|  |  |  | @ Cl=0.1, Cd= | 0.0040475
|  |  |  | @ Cl=0.4, Cd= | 0.0042898
|  |  |  | @ Cl=0.6, Cd= | 0.0058454
alpha (deg) | Cl | Cd | Cm | Cl/Cd
-20 | -1.6395 | 0.03894 | -0.056 | -42.1032
-19.5 | -1.6368 | 0.03437 | -0.0565 | -47.6229
-19 | -1.6289 | 0.03051 | -0.0565 | -53.3891
-18.5 | -1.6175 | 0.02718 | -0.0558 | -59.5107
-18 | -1.6032 | 0.0243 | -0.0548 | -65.9753
-17.5 | -1.5842 | 0.02196 | -0.0533 | -72.1403
-17 | -1.5647 | 0.01988 | -0.0514 | -78.7072
-16.5 | -1.5438 | 0.01816 | -0.0489 | -85.011
-16 | -1.5298 | 0.01669 | -0.0446 | -91.6597
-15.5 | -1.5115 | 0.01583 | -0.0395 | -95.4833
-15 | -1.4738 | 0.015 | -0.0373 | -98.2533
-14.5 | -1.4339 | 0.01408 | -0.0354 | -101.8395
-14 | -1.3899 | 0.01326 | -0.034 | -104.819
-13.5 | -1.3428 | 0.01255 | -0.033 | -106.996
-13 | -1.2936 | 0.0119 | -0.0323 | -108.7059
-12.5 | -1.2428 | 0.01133 | -0.0317 | -109.6911
-12 | -1.1906 | 0.01082 | -0.0314 | -110.037
-11.5 | -1.1374 | 0.01036 | -0.0312 | -109.7876
-11 | -1.0834 | 0.00993 | -0.0311 | -109.1037
-10.5 | -1.0292 | 0.00946 | -0.031 | -108.7949
-10 | -0.9745 | 0.00901 | -0.031 | -108.1576
-9.5 | -0.919 | 0.00862 | -0.0311 | -106.6125
-9 | -0.8627 | 0.00829 | -0.0313 | -104.0651
-8.5 | -0.806 | 0.00799 | -0.0316 | -100.8761
-8 | -0.7493 | 0.00764 | -0.0318 | -98.0759
-7.5 | -0.692 | 0.00737 | -0.0322 | -93.8942
-7 | -0.6344 | 0.00712 | -0.0326 | -89.1011
-6.5 | -0.5766 | 0.00687 | -0.033 | -83.9301
-6 | -0.5184 | 0.00666 | -0.0335 | -77.8378
-5.5 | -0.4602 | 0.00644 | -0.034 | -71.4596
-5 | -0.4017 | 0.00625 | -0.0345 | -64.272
-4.5 | -0.3432 | 0.00607 | -0.0351 | -56.5404
-4 | -0.2846 | 0.00587 | -0.0357 | -48.4838
-3.5 | -0.2262 | 0.00559 | -0.0362 | -40.4651
-3 | -0.1676 | 0.00533 | -0.0369 | -31.4447
-2.5 | -0.109 | 0.00507 | -0.0375 | -21.499
-2 | -0.0504 | 0.00477 | -0.0382 | -10.566
-1.5 | 0.0082 | 0.00444 | -0.0389 | 1.8468
-1 | 0.0666 | 0.00407 | -0.0397 | 16.3636
-0.5 | 0.1261 | 0.00403 | -0.0404 | 31.2903
0 | 0.1854 | 0.00399 | -0.0411 | 46.4662
0.5 | 0.2447 | 0.00401 | -0.0418 | 61.0224
1 | 0.3038 | 0.00408 | -0.0424 | 74.4608
1.5 | 0.3626 | 0.00422 | -0.043 | 85.9242
2 | 0.4215 | 0.00433 | -0.0437 | 97.3441
3.5 | 0.5904 | 0.00577 | -0.0446 | 102.3224
4 | 0.6464 | 0.00621 | -0.0449 | 104.0902
4.5 | 0.7026 | 0.0066 | -0.0451 | 106.4545
5.5 | 0.814 | 0.00738 | -0.0453 | 110.2981
6 | 0.87 | 0.00768 | -0.0455 | 113.2812
6.5 | 0.9257 | 0.00798 | -0.0456 | 116.0025
7 | 0.9809 | 0.00831 | -0.0456 | 118.0385
7.5 | 1.0359 | 0.00862 | -0.0456 | 120.174
8 | 1.0901 | 0.00898 | -0.0454 | 121.392
8.5 | 1.1438 | 0.00934 | -0.0452 | 122.4625
9 | 1.1965 | 0.00976 | -0.0448 | 122.5922
9.5 | 1.2488 | 0.01016 | -0.0444 | 122.9134
10 | 1.2994 | 0.01065 | -0.0437 | 122.0094
10.5 | 1.3492 | 0.01113 | -0.0429 | 121.2219
11 | 1.3981 | 0.01162 | -0.0419 | 120.3184
11.5 | 1.4445 | 0.01218 | -0.0406 | 118.5961
12 | 1.4879 | 0.01283 | -0.0388 | 115.9704
12.5 | 1.529 | 0.01345 | -0.0367 | 113.6803
13 | 1.5574 | 0.01383 | -0.0321 | 112.6103
13.5 | 1.5821 | 0.01466 | -0.0274 | 107.9195
14 | 1.608 | 0.0157 | -0.0235 | 102.4204
14.5 | 1.6319 | 0.01703 | -0.0198 | 95.825
15 | 1.6564 | 0.01849 | -0.0165 | 89.5836
15.5 | 1.6781 | 0.02024 | -0.0134 | 82.9101
16 | 1.7018 | 0.02204 | -0.0109 | 77.2142
16.5 | 1.7231 | 0.02413 | -0.0085 | 71.409
17 | 1.7413 | 0.0266 | -0.0064 | 65.4624
17.5 | 1.7566 | 0.02944 | -0.0045 | 59.6671
18 | 1.768 | 0.03282 | -0.003 | 53.8696
18.5 | 1.778 | 0.03657 | -0.0019 | 48.6191
19 | 1.7848 | 0.04091 | -0.0012 | 43.6275
19.5 | 1.787 | 0.046 | -0.0012 | 38.8478
20 | 1.7922 | 0.05109 | -0.0017 | 35.0793

## 109. Re 10M Mach 0.25 (1)
BIGFOIL.COM POLAR EXPORT
NACA63-214 a=0.8
NACA63-214 a=0.8 |  |  |  | Cl Max: | 1.234 | at alpha= | 11 | deg
JavaFoil+Calcfoil stall+Eppler ext transition |  |  |  | L/D Max: | 113.489 | at alpha= | 7.5 | deg
Re: | 10000000 |  |  | Cd Min: | 0.00511 | at alpha= | -0.5 | deg
Mach: | 0.25 |  |  | Cl=0 at alpha= | -1.5645 | deg
|  |  |  | @ Cl=0.1, Cd= | 0.0051313
|  |  |  | @ Cl=0.4, Cd= | 0.0053764
|  |  |  | @ Cl=0.6, Cd= | 0.0062584
alpha (deg) | Cl | Cd | Cm | Cl/Cd
-16.5 | -0.595 | 0.12096 | -0.011 | -4.915
-16 | -0.641 | 0.11665 | -0.011 | -5.498
-15.5 | -0.686 | 0.1029 | -0.013 | -6.667
-15 | -0.72 | 0.09555 | -0.014 | -7.531
-14.5 | -0.791 | 0.05742 | -0.018 | -13.769
-14 | -0.848 | 0.03673 | -0.02 | -23.085
-13.5 | -0.88 | 0.02954 | -0.021 | -29.776
-13 | -0.906 | 0.02346 | -0.022 | -38.618
-12.5 | -0.925 | 0.01911 | -0.023 | -48.376
-12 | -0.931 | 0.01672 | -0.024 | -55.673
-11.5 | -0.933 | 0.01443 | -0.025 | -64.67
-11 | -0.928 | 0.0128 | -0.026 | -72.457
-10.5 | -0.914 | 0.01175 | -0.026 | -77.823
-10 | -0.897 | 0.01032 | -0.027 | -86.861
-9.5 | -0.873 | 0.00992 | -0.028 | -88.012
-9 | -0.836 | 0.00943 | -0.028 | -88.666
-8.5 | -0.795 | 0.00895 | -0.029 | -88.768
-8 | -0.75 | 0.00861 | -0.03 | -87.063
-7.5 | -0.701 | 0.00826 | -0.03 | -84.927
-7 | -0.65 | 0.00797 | -0.031 | -81.522
-6.5 | -0.596 | 0.00772 | -0.031 | -77.166
-6 | -0.54 | 0.00749 | -0.032 | -72.035
-5.5 | -0.482 | 0.0073 | -0.032 | -66.055
-5 | -0.423 | 0.00712 | -0.033 | -59.367
-4.5 | -0.362 | 0.00694 | -0.034 | -52.258
-4 | -0.302 | 0.00674 | -0.034 | -44.78
-3.5 | -0.24 | 0.00631 | -0.035 | -38.099
-3 | -0.179 | 0.00597 | -0.035 | -29.877
-2.5 | -0.116 | 0.00559 | -0.036 | -20.822
-2 | -0.054 | 0.0054 | -0.036 | -10.032
-1.5 | 0.008 | 0.00523 | -0.037 | 1.575
-1 | 0.071 | 0.00515 | -0.038 | 13.739
-0.5 | 0.133 | 0.00511 | -0.038 | 26.088
0 | 0.196 | 0.00514 | -0.039 | 38.082
0.5 | 0.258 | 0.00517 | -0.039 | 49.97
1 | 0.321 | 0.00526 | -0.04 | 60.975
1.5 | 0.382 | 0.00533 | -0.04 | 71.698
2 | 0.444 | 0.00549 | -0.041 | 80.95
2.5 | 0.506 | 0.0058 | -0.041 | 87.308
3 | 0.568 | 0.00608 | -0.042 | 93.36
3.5 | 0.629 | 0.00642 | -0.043 | 97.952
4 | 0.69 | 0.00701 | -0.043 | 98.302
4.5 | 0.749 | 0.00752 | -0.044 | 99.595
5 | 0.808 | 0.00835 | -0.044 | 96.73
5.5 | 0.865 | 0.00866 | -0.045 | 99.926
6 | 0.921 | 0.00912 | -0.045 | 100.962
6.5 | 0.974 | 0.00954 | -0.046 | 102.076
7 | 1.025 | 0.00994 | -0.046 | 103.162
7.5 | 1.069 | 0.00942 | -0.047 | 113.489
8 | 1.11 | 0.01069 | -0.047 | 103.864
8.5 | 1.148 | 0.01124 | -0.047 | 102.154
9 | 1.181 | 0.01187 | -0.048 | 99.498
9.5 | 1.205 | 0.01254 | -0.048 | 96.099
10 | 1.223 | 0.01336 | -0.048 | 91.504
10.5 | 1.232 | 0.01422 | -0.049 | 86.647
11 | 1.234 | 0.01525 | -0.049 | 80.911
11.5 | 1.228 | 0.01622 | -0.049 | 75.715
12 | 1.212 | 0.01751 | -0.05 | 69.229
12.5 | 1.188 | 0.01904 | -0.05 | 62.363
13 | 1.154 | 0.02093 | -0.05 | 55.127
13.5 | 1.11 | 0.02333 | -0.05 | 47.573
14 | 1.053 | 0.0276 | -0.05 | 38.14
14.5 | 0.987 | 0.03359 | -0.049 | 29.379
15 | 0.904 | 0.04633 | -0.047 | 19.511
15.5 | 0.786 | 0.08619 | -0.04 | 9.116
16 | 0.699 | 0.11589 | -0.032 | 6.036

## 110. Re 10M Mach 0.25 (2)
BIGFOIL.COM POLAR EXPORT
NACA63-214 a=0.8
NACA63-214 a=0.8 |  |  |  | Cl Max: | 1.7225 | at alpha= | 18 | deg
XFOIL ncrit=9 |  |  |  | L/D Max: | 121.095 | at alpha= | 9 | deg
Re: | 10000000 |  |  | Cd Min: | 0.08451 | at alpha= | -20 | deg
Mach: | 0.25 |  |  | Cl=0 at alpha= | -1.5693 | deg
|  |  |  | @ Cl=0.1, Cd= | 0.0040697
|  |  |  | @ Cl=0.4, Cd= | 0.0042951
|  |  |  | @ Cl=0.6, Cd= | 0.0057792
alpha (deg) | Cl | Cd | Cm | Cl/Cd
-20 | -1.4013 | 0.08451 | -0.0446 | -16.5815
-19.5 | -1.4442 | 0.07084 | -0.0534 | -20.3868
-19 | -1.4752 | 0.05972 | -0.0598 | -24.7019
-18.5 | -1.4936 | 0.05091 | -0.064 | -29.338
-18 | -1.5069 | 0.0433 | -0.0668 | -34.8014
-17.5 | -1.5073 | 0.03758 | -0.068 | -40.1091
-17 | -1.5117 | 0.03201 | -0.0683 | -47.2259
-16.5 | -1.5044 | 0.02778 | -0.0675 | -54.1541
-16 | -1.4889 | 0.0245 | -0.066 | -60.7714
-15.5 | -1.4785 | 0.02121 | -0.0636 | -69.7077
-15 | -1.4489 | 0.01934 | -0.0615 | -74.9173
-14.5 | -1.4296 | 0.01766 | -0.0573 | -80.9513
-14 | -1.4242 | 0.01614 | -0.0499 | -88.2404
-13.5 | -1.3913 | 0.01467 | -0.0459 | -94.8398
-13 | -1.3463 | 0.01361 | -0.0433 | -98.9199
-12.5 | -1.2964 | 0.01272 | -0.0413 | -101.9182
-12 | -1.2434 | 0.01196 | -0.0397 | -103.9632
-11.5 | -1.1884 | 0.01129 | -0.0384 | -105.2613
-11 | -1.1322 | 0.01068 | -0.0373 | -106.0112
-10.5 | -1.0747 | 0.01015 | -0.0365 | -105.8818
-10 | -1.0165 | 0.00967 | -0.0359 | -105.1189
-9.5 | -0.9586 | 0.00911 | -0.0353 | -105.225
-9 | -0.8996 | 0.00867 | -0.035 | -103.7601
-8.5 | -0.8399 | 0.00829 | -0.0348 | -101.3148
-8 | -0.7798 | 0.00796 | -0.0347 | -97.9648
-7.5 | -0.7199 | 0.00759 | -0.0347 | -94.8485
-7 | -0.6595 | 0.00731 | -0.0348 | -90.2189
-6.5 | -0.599 | 0.00703 | -0.035 | -85.2063
-6 | -0.5383 | 0.00679 | -0.0353 | -79.2784
-5.5 | -0.4775 | 0.00656 | -0.0356 | -72.7896
-5 | -0.4165 | 0.00636 | -0.036 | -65.4874
-4.5 | -0.3556 | 0.00616 | -0.0365 | -57.7273
-4 | -0.2947 | 0.00597 | -0.037 | -49.3635
-3.5 | -0.2341 | 0.00569 | -0.0375 | -41.1424
-3 | -0.1735 | 0.0054 | -0.038 | -32.1296
-2.5 | -0.1127 | 0.00514 | -0.0387 | -21.9261
-2 | -0.0522 | 0.0048 | -0.0393 | -10.875
-1.5 | 0.0084 | 0.00447 | -0.0401 | 1.8792
-1 | 0.0688 | 0.00409 | -0.0408 | 16.8215
-0.5 | 0.1302 | 0.00405 | -0.0416 | 32.1481
0 | 0.1916 | 0.004 | -0.0423 | 47.9
0.5 | 0.253 | 0.00402 | -0.043 | 62.9353
1 | 0.3142 | 0.0041 | -0.0437 | 76.6341
1.5 | 0.375 | 0.00425 | -0.0443 | 88.2353
2 | 0.436 | 0.00436 | -0.0449 | 100
3 | 0.5521 | 0.0054 | -0.0454 | 102.2407
3.5 | 0.6102 | 0.00586 | -0.0456 | 104.1297
4 | 0.6681 | 0.00633 | -0.0457 | 105.545
5 | 0.7834 | 0.00721 | -0.0457 | 108.6546
5.5 | 0.8414 | 0.00758 | -0.0456 | 111.0026
6 | 0.8996 | 0.0079 | -0.0455 | 113.8734
6.5 | 0.9575 | 0.00823 | -0.0453 | 116.3426
7.5 | 1.072 | 0.00895 | -0.0446 | 119.7765
8 | 1.1286 | 0.00933 | -0.044 | 120.9646
8.5 | 1.1839 | 0.00979 | -0.0432 | 120.9295
9 | 1.2388 | 0.01023 | -0.0423 | 121.0948
9.5 | 1.2915 | 0.01078 | -0.041 | 119.8052
10 | 1.3437 | 0.01131 | -0.0395 | 118.8064
11 | 1.44 | 0.01259 | -0.0351 | 114.3765
11.5 | 1.4819 | 0.01333 | -0.0319 | 111.1703
12 | 1.5085 | 0.01406 | -0.0261 | 107.2902
12.5 | 1.536 | 0.015 | -0.021 | 102.4
14 | 1.612 | 0.01948 | -0.0081 | 82.7515
14.5 | 1.6377 | 0.02147 | -0.0048 | 76.2785
15 | 1.6605 | 0.02383 | -0.0017 | 69.6811
15.5 | 1.6799 | 0.02661 | 0.0011 | 63.1304
16 | 1.695 | 0.02994 | 0.0035 | 56.6132
16.5 | 1.7027 | 0.03413 | 0.0055 | 49.8887
17 | 1.7103 | 0.03871 | 0.0069 | 44.1824
17.5 | 1.7197 | 0.04348 | 0.0075 | 39.5515
18 | 1.7225 | 0.04923 | 0.0074 | 34.9888
18.5 | 1.7225 | 0.05564 | 0.0066 | 30.9579
19 | 1.7166 | 0.06315 | 0.0048 | 27.1829
19.5 | 1.7003 | 0.0724 | 0.0016 | 23.4848
20 | 1.6845 | 0.08212 | -0.0025 | 20.5127

## 111. Re 10M Mach 0.50 (1)
BIGFOIL.COM POLAR EXPORT
NACA63-214 a=0.8
NACA63-214 a=0.8 |  |  |  | Cl Max: | 1.189 | at alpha= | 20 | deg
JavaFoil+Calcfoil stall+Eppler ext transition |  |  |  | L/D Max: | 98.803 | at alpha= | 3.5 | deg
Re: | 10000000 |  |  | Cd Min: | 0.00526 | at alpha= | -0.5 | deg
Mach: | 0.5 |  |  | Cl=0 at alpha= | -1.5643 | deg
|  |  |  | @ Cl=0.1, Cd= | 0.005274
|  |  |  | @ Cl=0.4, Cd= | 0.0054903
|  |  |  | @ Cl=0.6, Cd= | 0.006385
alpha (deg) | Cl | Cd | Cm | Cl/Cd
-20 | -1.023 | 0.1558 | -0.012 | -6.563
-19.5 | -1.005 | 0.1391 | -0.013 | -7.227
-19 | -0.975 | 0.13433 | -0.013 | -7.258
-18.5 | -0.941 | 0.13474 | -0.012 | -6.983
-18 | -0.911 | 0.13108 | -0.012 | -6.946
-17.5 | -0.887 | 0.13193 | -0.013 | -6.724
-17 | -0.863 | 0.12082 | -0.014 | -7.141
-16.5 | -0.832 | 0.11781 | -0.014 | -7.062
-16 | -0.801 | 0.11602 | -0.013 | -6.904
-15.5 | -0.774 | 0.10736 | -0.013 | -7.209
-15 | -0.749 | 0.1074 | -0.014 | -6.978
-14.5 | -0.72 | 0.10205 | -0.014 | -7.055
-14 | -0.693 | 0.09432 | -0.015 | -7.346
-13.5 | -0.669 | 0.08533 | -0.016 | -7.838
-13 | -0.636 | 0.09295 | -0.015 | -6.839
-12.5 | -0.609 | 0.08529 | -0.015 | -7.139
-12 | -0.595 | 0.06749 | -0.019 | -8.81
-11.5 | -0.626 | 0.02839 | -0.026 | -22.039
-11 | -0.611 | 0.02036 | -0.027 | -30.014
-10.5 | -0.496 | 0.07277 | -0.015 | -6.816
-10 | -0.471 | 0.06352 | -0.017 | -7.42
-9.5 | -0.516 | 0.01802 | -0.029 | -28.636
-9 | -0.42 | 0.05263 | -0.02 | -7.982
-8.5 | -0.39 | 0.05183 | -0.019 | -7.517
-8 | -0.682 | 0.012 | -0.032 | -56.826
-7.5 | -0.711 | 0.0101 | -0.034 | -70.369
-7 | -0.685 | 0.00938 | -0.034 | -73.081
-6.5 | -0.643 | 0.00876 | -0.035 | -73.388
-6 | -0.59 | 0.00836 | -0.036 | -70.595
-5.5 | -0.531 | 0.00803 | -0.036 | -66.181
-5 | -0.468 | 0.0077 | -0.037 | -60.793
-4.5 | -0.403 | 0.00743 | -0.038 | -54.205
-4 | -0.336 | 0.00722 | -0.038 | -46.517
-3.5 | -0.268 | 0.00697 | -0.039 | -38.438
-3 | -0.199 | 0.00636 | -0.039 | -31.319
-2.5 | -0.13 | 0.00587 | -0.04 | -22.175
-2 | -0.061 | 0.00561 | -0.041 | -10.793
-1.5 | 0.009 | 0.00548 | -0.041 | 1.68
-1 | 0.079 | 0.00528 | -0.042 | 14.99
-0.5 | 0.149 | 0.00526 | -0.043 | 28.29
0 | 0.219 | 0.00527 | -0.043 | 41.536
0.5 | 0.289 | 0.00533 | -0.044 | 54.135
1 | 0.359 | 0.00543 | -0.044 | 65.974
1.5 | 0.427 | 0.00553 | -0.045 | 77.274
2 | 0.496 | 0.00579 | -0.046 | 85.791
2.5 | 0.566 | 0.00619 | -0.046 | 91.348
3 | 0.634 | 0.00658 | -0.047 | 96.427
3.5 | 0.702 | 0.0071 | -0.048 | 98.803
4 | 0.768 | 0.00793 | -0.048 | 96.837
4.5 | 0.833 | 0.00857 | -0.049 | 97.211
5 | 0.896 | 0.00972 | -0.049 | 92.249
5.5 | 0.949 | 0.01004 | -0.05 | 94.534
6 | 1 | 0.01063 | -0.05 | 94.016
6.5 | 1.043 | 0.0113 | -0.051 | 92.254
7 | 1.075 | 0.01207 | -0.051 | 89.084
7.5 | 1.09 | 0.0131 | -0.051 | 83.2
8 | 1.073 | 0.01444 | -0.052 | 74.296
8.5 | 0.964 | 0.01635 | -0.052 | 58.964
9 | 0.695 | 0.01907 | -0.052 | 36.471
9.5 | 0.733 | 0.01783 | -0.053 | 41.089
10 | 0.761 | 0.02001 | -0.053 | 38.021
10.5 | 0.757 | 0.03069 | -0.05 | 24.676
11 | 0.693 | 0.07719 | -0.03 | 8.979
11.5 | 0.847 | 0.02439 | -0.054 | 34.721
12 | 0.854 | 0.03322 | -0.052 | 25.718
12.5 | 0.779 | 0.0877 | -0.034 | 8.883
13 | 0.912 | 0.03594 | -0.053 | 25.386
13.5 | 0.843 | 0.08643 | -0.038 | 9.75
14 | 0.878 | 0.08753 | -0.041 | 10.031
14.5 | 0.898 | 0.09882 | -0.04 | 9.086
15 | 0.911 | 0.10735 | -0.035 | 8.485
15.5 | 0.96 | 0.09814 | -0.042 | 9.782
16 | 1.003 | 0.09412 | -0.046 | 10.657
16.5 | 0.992 | 0.1168 | -0.037 | 8.495
17 | 1.042 | 0.10756 | -0.044 | 9.69
17.5 | 1.096 | 0.09664 | -0.048 | 11.338
18 | 1.12 | 0.10404 | -0.048 | 10.77
18.5 | 1.103 | 0.1422 | -0.04 | 7.756
19 | 1.138 | 0.14159 | -0.043 | 8.035
19.5 | 1.17 | 0.14327 | -0.044 | 8.169
20 | 1.189 | 0.16485 | -0.043 | 7.215

## 112. Re 10M Mach 0.50 (2)
BIGFOIL.COM POLAR EXPORT
NACA63-214 a=0.8
NACA63-214 a=0.8 |  |  |  | Cl Max: | 1.3476 | at alpha= | 9.5 | deg
XFOIL ncrit=9 |  |  |  | L/D Max: | 116.002 | at alpha= | 7 | deg
Re: | 10000000 |  |  | Cd Min: | 0.12077 | at alpha= | 14.5 | deg
Mach: | 0.5 |  |  | Cl=0 at alpha= | -1.5641 | deg
|  |  |  | @ Cl=0.1, Cd= | 0.0041478
|  |  |  | @ Cl=0.4, Cd= | 0.0042431
|  |  |  | @ Cl=0.6, Cd= | 0.0053172
alpha (deg) | Cl | Cd | Cm | Cl/Cd
-13.5 | -0.7194 | 0.10551 | -0.0315 | -6.8183
-13 | -0.7394 | 0.09258 | -0.0405 | -7.9866
-12.5 | -0.7618 | 0.07961 | -0.0491 | -9.5691
-12 | -0.7806 | 0.06689 | -0.058 | -11.6699
-11.5 | -0.8073 | 0.05472 | -0.0668 | -14.7533
-11 | -0.8367 | 0.0443 | -0.0734 | -18.8871
-10.5 | -0.8664 | 0.03543 | -0.0772 | -24.4539
-10 | -0.8959 | 0.02788 | -0.078 | -32.1341
-9.5 | -0.9241 | 0.02165 | -0.0753 | -42.6836
-9 | -0.9548 | 0.01717 | -0.0672 | -55.6086
-8.5 | -0.9563 | 0.01302 | -0.0588 | -73.4485
-8 | -0.9148 | 0.01035 | -0.0531 | -88.3865
-7.5 | -0.8487 | 0.00913 | -0.0497 | -92.9573
-7 | -0.7765 | 0.00844 | -0.0474 | -92.0024
-6.5 | -0.7036 | 0.0079 | -0.0458 | -89.0633
-6 | -0.6303 | 0.00749 | -0.0446 | -84.1522
-5.5 | -0.5574 | 0.00713 | -0.0438 | -78.1767
-5 | -0.4848 | 0.00685 | -0.0433 | -70.7737
-4.5 | -0.4129 | 0.00658 | -0.0431 | -62.7508
-4 | -0.3413 | 0.00634 | -0.0431 | -53.8328
-3.5 | -0.2701 | 0.00609 | -0.0432 | -44.3514
-3 | -0.2 | 0.00573 | -0.0435 | -34.904
-2.5 | -0.13 | 0.0054 | -0.0439 | -24.0741
-2 | -0.0605 | 0.005 | -0.0445 | -12.1
-1.5 | 0.0089 | 0.00456 | -0.0453 | 1.9518
-1 | 0.0784 | 0.00416 | -0.0461 | 18.8462
-0.5 | 0.1491 | 0.00412 | -0.0468 | 36.1893
0 | 0.2197 | 0.00408 | -0.0476 | 53.848
0.5 | 0.2905 | 0.00409 | -0.0484 | 71.0269
1 | 0.3611 | 0.00416 | -0.0491 | 86.8029
1.5 | 0.4313 | 0.00431 | -0.0497 | 100.0696
2 | 0.5016 | 0.00447 | -0.0502 | 112.2148
2.5 | 0.569 | 0.00494 | -0.0503 | 115.1822
3 | 0.6331 | 0.00572 | -0.0499 | 110.6818
3.5 | 0.6982 | 0.00635 | -0.0494 | 109.9528
4 | 0.7635 | 0.00694 | -0.0486 | 110.0144
4.5 | 0.8284 | 0.00754 | -0.0475 | 109.8674
5 | 0.8942 | 0.00806 | -0.0463 | 110.9429
5.5 | 0.9614 | 0.00847 | -0.045 | 113.5065
6 | 1.0279 | 0.00893 | -0.0432 | 115.1064
6.5 | 1.0932 | 0.00944 | -0.0409 | 115.8051
7 | 1.1577 | 0.00998 | -0.0381 | 116.002
7.5 | 1.2181 | 0.01064 | -0.0343 | 114.4831
8 | 1.2731 | 0.01139 | -0.0294 | 111.7735
8.5 | 1.3049 | 0.01236 | -0.021 | 105.5744
9 | 1.3336 | 0.014 | -0.0131 | 95.2571
9.5 | 1.3476 | 0.01672 | -0.0049 | 80.5981
10 | 1.3364 | 0.02128 | 0.003 | 62.8008
10.5 | 1.3115 | 0.02748 | 0.009 | 47.7256
11 | 1.2834 | 0.03482 | 0.0124 | 36.8581
12 | 1.2201 | 0.05374 | 0.0107 | 22.7038
12.5 | 1.1851 | 0.06549 | 0.0056 | 18.0959
13 | 1.1507 | 0.07784 | -0.0008 | 14.7829
13.5 | 1.1213 | 0.09171 | -0.0095 | 12.2266
14 | 1.096 | 0.10624 | -0.0192 | 10.3163
14.5 | 1.076 | 0.12077 | -0.0288 | 8.9095

## 113. Re 12M Mach 0.00 (1)
BIGFOIL.COM POLAR EXPORT
NACA63-214 a=0.8
NACA63-214 a=0.8 |  |  |  | Cl Max: | 1.3 | at alpha= | 12.5 | deg
JavaFoil+Calcfoil stall+Eppler ext transition |  |  |  | L/D Max: | 120.493 | at alpha= | 8.5 | deg
Re: | 12000000 |  |  | Cd Min: | 0.00509 | at alpha= | -0.5 | deg
Mach: | 0 |  |  | Cl=0 at alpha= | -1.5667 | deg
|  |  |  | @ Cl=0.1, Cd= | 0.0051185
|  |  |  | @ Cl=0.4, Cd= | 0.005465
|  |  |  | @ Cl=0.6, Cd= | 0.0063297
alpha (deg) | Cl | Cd | Cm | Cl/Cd
-19 | -0.799 | 0.11838 | -0.012 | -6.751
-18.5 | -0.818 | 0.11848 | -0.012 | -6.902
-18 | -0.86 | 0.09284 | -0.014 | -9.265
-17.5 | -0.906 | 0.06934 | -0.015 | -13.065
-17 | -0.943 | 0.05486 | -0.016 | -17.196
-16.5 | -0.98 | 0.04231 | -0.017 | -23.163
-16 | -1.005 | 0.03411 | -0.018 | -29.473
-15.5 | -1.016 | 0.03117 | -0.019 | -32.599
-15 | -1.027 | 0.02663 | -0.02 | -38.55
-14.5 | -1.034 | 0.02259 | -0.02 | -45.783
-14 | -1.037 | 0.01969 | -0.021 | -52.649
-13.5 | -1.035 | 0.0173 | -0.022 | -59.825
-13 | -1.028 | 0.0156 | -0.022 | -65.922
-12.5 | -1.021 | 0.01363 | -0.023 | -74.937
-12 | -1.008 | 0.01248 | -0.024 | -80.745
-11.5 | -0.991 | 0.01138 | -0.025 | -87.103
-11 | -0.971 | 0.0105 | -0.025 | -92.476
-10.5 | -0.945 | 0.00989 | -0.026 | -95.519
-10 | -0.909 | 0.00939 | -0.026 | -96.808
-9.5 | -0.87 | 0.00898 | -0.027 | -96.907
-9 | -0.828 | 0.00861 | -0.028 | -96.185
-8.5 | -0.783 | 0.00832 | -0.028 | -94.08
-8 | -0.735 | 0.00804 | -0.029 | -91.425
-7.5 | -0.686 | 0.00781 | -0.029 | -87.762
-7 | -0.634 | 0.00757 | -0.03 | -83.716
-6.5 | -0.58 | 0.0074 | -0.03 | -78.408
-6 | -0.525 | 0.00715 | -0.031 | -73.404
-5.5 | -0.468 | 0.00699 | -0.031 | -66.97
-5 | -0.41 | 0.00682 | -0.032 | -60.132
-4.5 | -0.351 | 0.00667 | -0.033 | -52.703
-4 | -0.292 | 0.00654 | -0.033 | -44.666
-3.5 | -0.233 | 0.00615 | -0.034 | -37.862
-3 | -0.173 | 0.00589 | -0.034 | -29.371
-2.5 | -0.113 | 0.00562 | -0.035 | -20.081
-2 | -0.052 | 0.0054 | -0.035 | -9.716
-1.5 | 0.008 | 0.00528 | -0.036 | 1.509
-1 | 0.068 | 0.00515 | -0.036 | 13.285
-0.5 | 0.129 | 0.00509 | -0.037 | 25.363
0 | 0.19 | 0.0051 | -0.037 | 37.178
0.5 | 0.25 | 0.00513 | -0.038 | 48.778
1 | 0.31 | 0.00519 | -0.039 | 59.797
1.5 | 0.37 | 0.00533 | -0.039 | 69.475
2 | 0.43 | 0.0056 | -0.04 | 76.922
2.5 | 0.49 | 0.00577 | -0.04 | 84.947
3 | 0.55 | 0.00605 | -0.041 | 90.95
3.5 | 0.609 | 0.00638 | -0.041 | 95.528
4 | 0.668 | 0.00683 | -0.042 | 97.788
4.5 | 0.726 | 0.00721 | -0.042 | 100.667
5 | 0.784 | 0.0079 | -0.043 | 99.252
5.5 | 0.84 | 0.00817 | -0.043 | 102.751
6 | 0.894 | 0.00848 | -0.044 | 105.492
6.5 | 0.948 | 0.00882 | -0.044 | 107.451
7 | 0.999 | 0.00914 | -0.045 | 109.262
7.5 | 1.048 | 0.00961 | -0.045 | 109.067
8 | 1.095 | 0.01 | -0.046 | 109.464
8.5 | 1.135 | 0.00942 | -0.046 | 120.493
9 | 1.173 | 0.01071 | -0.047 | 109.52
9.5 | 1.205 | 0.01125 | -0.047 | 107.124
10 | 1.233 | 0.01176 | -0.047 | 104.84
10.5 | 1.256 | 0.01246 | -0.048 | 100.833
11 | 1.275 | 0.01315 | -0.048 | 96.963
11.5 | 1.288 | 0.01385 | -0.048 | 93.042
12 | 1.297 | 0.01461 | -0.049 | 88.779
12.5 | 1.3 | 0.01575 | -0.049 | 82.548
13 | 1.299 | 0.01663 | -0.049 | 78.15
13.5 | 1.294 | 0.01768 | -0.049 | 73.172
14 | 1.282 | 0.01933 | -0.05 | 66.308
14.5 | 1.267 | 0.0208 | -0.05 | 60.937
15 | 1.246 | 0.0231 | -0.05 | 53.949
15.5 | 1.22 | 0.02597 | -0.05 | 46.983
16 | 1.191 | 0.02937 | -0.05 | 40.553
16.5 | 1.155 | 0.03465 | -0.049 | 33.348
17 | 1.12 | 0.03994 | -0.049 | 28.047
17.5 | 1.083 | 0.04629 | -0.049 | 23.398

## 114. Re 12M Mach 0.00 (2)
BIGFOIL.COM POLAR EXPORT
NACA63-214 a=0.8
NACA63-214 a=0.8 |  |  |  | Cl Max: | 1.8291 | at alpha= | 20 | deg
XFOIL ncrit=9 |  |  |  | L/D Max: | 127.38 | at alpha= | 9.5 | deg
Re: | 12000000 |  |  | Cd Min: | 0.04408 | at alpha= | 20 | deg
Mach: | 0 |  |  | Cl=0 at alpha= | -1.5728 | deg
|  |  |  | @ Cl=0.1, Cd= | 0.0040346
|  |  |  | @ Cl=0.4, Cd= | 0.0043021
|  |  |  | @ Cl=0.6, Cd= | 0.0058387
alpha (deg) | Cl | Cd | Cm | Cl/Cd
-20 | -1.6854 | 0.03213 | -0.054 | -52.4556
-19.5 | -1.6768 | 0.0286 | -0.0537 | -58.6294
-19 | -1.6645 | 0.02557 | -0.0529 | -65.0958
-18.5 | -1.6491 | 0.02299 | -0.0517 | -71.7312
-18 | -1.6313 | 0.02078 | -0.0501 | -78.5034
-17.5 | -1.6112 | 0.01893 | -0.0481 | -85.1136
-16 | -1.5554 | 0.0154 | -0.0363 | -101
-15.5 | -1.5174 | 0.01462 | -0.0345 | -103.7893
-15 | -1.4743 | 0.01398 | -0.0332 | -105.4578
-14.5 | -1.4306 | 0.01324 | -0.0321 | -108.0514
-14 | -1.385 | 0.01252 | -0.0312 | -110.623
-13.5 | -1.3373 | 0.01185 | -0.0305 | -112.8523
-13 | -1.2878 | 0.01125 | -0.03 | -114.4711
-12.5 | -1.2369 | 0.01072 | -0.0298 | -115.3825
-12 | -1.1847 | 0.01026 | -0.0296 | -115.4678
-11.5 | -1.1316 | 0.00985 | -0.0296 | -114.8832
-11 | -1.0777 | 0.00946 | -0.0297 | -113.9218
-10.5 | -1.0234 | 0.00908 | -0.0298 | -112.7093
-10 | -0.9689 | 0.00867 | -0.03 | -111.7532
-9.5 | -0.9138 | 0.00829 | -0.0302 | -110.2292
-9 | -0.858 | 0.00797 | -0.0305 | -107.6537
-8.5 | -0.8016 | 0.0077 | -0.0308 | -104.1039
-8 | -0.7451 | 0.00739 | -0.0312 | -100.8254
-7.5 | -0.6883 | 0.00712 | -0.0316 | -96.6713
-7 | -0.631 | 0.0069 | -0.0321 | -91.4493
-6.5 | -0.5736 | 0.00665 | -0.0326 | -86.2556
-6 | -0.5158 | 0.00646 | -0.0331 | -79.8452
-5.5 | -0.4579 | 0.00626 | -0.0336 | -73.147
-5 | -0.3998 | 0.0061 | -0.0342 | -65.541
-4.5 | -0.3415 | 0.00592 | -0.0348 | -57.6858
-4 | -0.2832 | 0.00573 | -0.0354 | -49.4241
-3.5 | -0.225 | 0.00549 | -0.036 | -40.9836
-3 | -0.1668 | 0.00525 | -0.0366 | -31.7714
-2.5 | -0.1083 | 0.00503 | -0.0373 | -21.5308
-2 | -0.0499 | 0.00475 | -0.038 | -10.5053
-1.5 | 0.0085 | 0.00449 | -0.0387 | 1.8931
-1 | 0.0665 | 0.00408 | -0.0394 | 16.299
-0.5 | 0.1255 | 0.004 | -0.0402 | 31.375
0 | 0.1845 | 0.00396 | -0.0409 | 46.5909
0.5 | 0.2432 | 0.00399 | -0.0416 | 60.9524
1 | 0.3018 | 0.00407 | -0.0422 | 74.1523
1.5 | 0.3603 | 0.0042 | -0.0428 | 85.7857
2 | 0.4186 | 0.00435 | -0.0434 | 96.2299
3 | 0.5304 | 0.00537 | -0.0441 | 98.7709
3.5 | 0.5869 | 0.00575 | -0.0445 | 102.0696
4 | 0.643 | 0.00613 | -0.0448 | 104.894
4.5 | 0.6991 | 0.00647 | -0.0451 | 108.0526
5 | 0.7546 | 0.00687 | -0.0452 | 109.8399
5.5 | 0.8105 | 0.00718 | -0.0455 | 112.883
6 | 0.8663 | 0.00746 | -0.0457 | 116.126
6.5 | 0.9219 | 0.00773 | -0.0459 | 119.2626
7 | 0.977 | 0.00803 | -0.046 | 121.6687
7.5 | 1.0317 | 0.00834 | -0.046 | 123.705
8 | 1.086 | 0.00866 | -0.046 | 125.4042
8.5 | 1.1394 | 0.00902 | -0.0459 | 126.3193
9 | 1.1923 | 0.00938 | -0.0458 | 127.1109
9.5 | 1.2445 | 0.00977 | -0.0455 | 127.3797
10 | 1.2952 | 0.01023 | -0.045 | 126.608
10.5 | 1.3457 | 0.01065 | -0.0444 | 126.3568
11 | 1.395 | 0.01111 | -0.0437 | 125.5626
11.5 | 1.442 | 0.01165 | -0.0427 | 123.7768
12 | 1.4871 | 0.01224 | -0.0414 | 121.4951
12.5 | 1.5311 | 0.01278 | -0.0399 | 119.8044
13 | 1.5724 | 0.01334 | -0.038 | 117.8711
14 | 1.6217 | 0.0146 | -0.0285 | 111.0753
14.5 | 1.6447 | 0.01572 | -0.0245 | 104.6247
15 | 1.6696 | 0.01694 | -0.0211 | 98.5596
15.5 | 1.6942 | 0.01832 | -0.018 | 92.4782
16 | 1.7186 | 0.01983 | -0.0153 | 86.6667
16.5 | 1.7407 | 0.02161 | -0.0127 | 80.5507
17 | 1.7608 | 0.02367 | -0.0104 | 74.3895
17.5 | 1.7779 | 0.02608 | -0.0083 | 68.171
18 | 1.7914 | 0.02894 | -0.0063 | 61.9005
18.5 | 1.8039 | 0.03209 | -0.0048 | 56.2138
19 | 1.8127 | 0.03579 | -0.0037 | 50.6482
19.5 | 1.8197 | 0.03995 | -0.0031 | 45.5494
20 | 1.8291 | 0.04408 | -0.0029 | 41.495

## 115. Re 12M Mach 0.10 (1)
BIGFOIL.COM POLAR EXPORT
NACA63-214 a=0.8
NACA63-214 a=0.8 |  |  |  | Cl Max: | 1.289 | at alpha= | 12 | deg
JavaFoil+Calcfoil stall+Eppler ext transition |  |  |  | L/D Max: | 109.776 | at alpha= | 8.5 | deg
Re: | 12000000 |  |  | Cd Min: | 0.00509 | at alpha= | -0.5 | deg
Mach: | 0.1 |  |  | Cl=0 at alpha= | -1.5656 | deg
|  |  |  | @ Cl=0.1, Cd= | 0.0051343
|  |  |  | @ Cl=0.4, Cd= | 0.0054539
|  |  |  | @ Cl=0.6, Cd= | 0.0063209
alpha (deg) | Cl | Cd | Cm | Cl/Cd
-18.5 | -0.766 | 0.12787 | -0.011 | -5.993
-18 | -0.805 | 0.10693 | -0.013 | -7.527
-17.5 | -0.844 | 0.08893 | -0.014 | -9.488
-17 | -0.888 | 0.06907 | -0.016 | -12.852
-16.5 | -0.936 | 0.04956 | -0.017 | -18.876
-16 | -0.969 | 0.03835 | -0.018 | -25.257
-15.5 | -0.983 | 0.03492 | -0.019 | -28.144
-15 | -1.007 | 0.02645 | -0.02 | -38.057
-14.5 | -1.01 | 0.02468 | -0.02 | -40.939
-14 | -1.018 | 0.02073 | -0.021 | -49.132
-13.5 | -1.019 | 0.01834 | -0.022 | -55.555
-13 | -1.016 | 0.0162 | -0.022 | -62.712
-12.5 | -1.011 | 0.01411 | -0.023 | -71.694
-12 | -0.999 | 0.01298 | -0.024 | -76.953
-11.5 | -0.985 | 0.01167 | -0.025 | -84.422
-11 | -0.966 | 0.01002 | -0.025 | -96.322
-10.5 | -0.944 | 0.01 | -0.026 | -94.383
-10 | -0.909 | 0.00952 | -0.027 | -95.513
-9.5 | -0.871 | 0.00911 | -0.027 | -95.657
-9 | -0.83 | 0.00869 | -0.028 | -95.52
-8.5 | -0.785 | 0.0084 | -0.028 | -93.419
-8 | -0.738 | 0.00807 | -0.029 | -91.466
-7.5 | -0.688 | 0.00783 | -0.029 | -87.877
-7 | -0.636 | 0.00758 | -0.03 | -83.894
-6.5 | -0.582 | 0.0074 | -0.03 | -78.704
-6 | -0.527 | 0.00716 | -0.031 | -73.641
-5.5 | -0.47 | 0.00699 | -0.032 | -67.204
-5 | -0.412 | 0.00682 | -0.032 | -60.359
-4.5 | -0.353 | 0.00667 | -0.033 | -52.922
-4 | -0.294 | 0.00654 | -0.033 | -44.885
-3.5 | -0.234 | 0.00615 | -0.034 | -38.032
-3 | -0.174 | 0.0059 | -0.034 | -29.464
-2.5 | -0.113 | 0.00562 | -0.035 | -20.178
-2 | -0.053 | 0.00543 | -0.035 | -9.702
-1.5 | 0.008 | 0.00531 | -0.036 | 1.509
-1 | 0.069 | 0.00518 | -0.037 | 13.292
-0.5 | 0.13 | 0.00509 | -0.037 | 25.494
0 | 0.19 | 0.0051 | -0.038 | 37.371
0.5 | 0.251 | 0.00512 | -0.038 | 49.034
1 | 0.312 | 0.0052 | -0.039 | 60.054
1.5 | 0.372 | 0.00533 | -0.039 | 69.819
2 | 0.433 | 0.0056 | -0.04 | 77.295
2.5 | 0.493 | 0.00581 | -0.04 | 84.776
3 | 0.553 | 0.00605 | -0.041 | 91.387
3.5 | 0.612 | 0.00639 | -0.041 | 95.903
4 | 0.671 | 0.0069 | -0.042 | 97.371
4.5 | 0.73 | 0.00724 | -0.042 | 100.829
5 | 0.787 | 0.00791 | -0.043 | 99.579
5.5 | 0.844 | 0.00819 | -0.044 | 102.998
6 | 0.899 | 0.00858 | -0.044 | 104.746
6.5 | 0.952 | 0.00884 | -0.045 | 107.669
7 | 1.003 | 0.00926 | -0.045 | 108.287
7.5 | 1.052 | 0.00963 | -0.046 | 109.231
8 | 1.099 | 0.01018 | -0.046 | 107.998
8.5 | 1.138 | 0.01036 | -0.046 | 109.776
9 | 1.175 | 0.01084 | -0.047 | 108.402
9.5 | 1.206 | 0.01138 | -0.047 | 106.024
10 | 1.233 | 0.01196 | -0.047 | 103.12
10.5 | 1.255 | 0.01262 | -0.048 | 99.398
11 | 1.271 | 0.01335 | -0.048 | 95.199
11.5 | 1.283 | 0.01407 | -0.048 | 91.152
12 | 1.289 | 0.01487 | -0.049 | 86.653
12.5 | 1.289 | 0.01593 | -0.049 | 80.905
13 | 1.285 | 0.017 | -0.049 | 75.573
13.5 | 1.275 | 0.0183 | -0.05 | 69.641
14 | 1.259 | 0.01989 | -0.05 | 63.305
14.5 | 1.237 | 0.02228 | -0.05 | 55.519
15 | 1.212 | 0.02442 | -0.05 | 49.64
15.5 | 1.184 | 0.02694 | -0.05 | 43.93
16 | 1.145 | 0.03205 | -0.05 | 35.745
16.5 | 1.105 | 0.03809 | -0.049 | 29.007
17 | 1.059 | 0.04683 | -0.048 | 22.619

## 116. Re 12M Mach 0.10 (2)
BIGFOIL.COM POLAR EXPORT
NACA63-214 a=0.8
NACA63-214 a=0.8 |  |  |  | Cl Max: | 1.8198 | at alpha= | 20 | deg
XFOIL ncrit=9 |  |  |  | L/D Max: | 126.91 | at alpha= | 9.5 | deg
Re: | 12000000 |  |  | Cd Min: | 0.04792 | at alpha= | 20 | deg
Mach: | 0.1 |  |  | Cl=0 at alpha= | -1.5724 | deg
|  |  |  | @ Cl=0.1, Cd= | 0.0040353
|  |  |  | @ Cl=0.4, Cd= | 0.0043021
|  |  |  | @ Cl=0.6, Cd= | 0.0058346
alpha (deg) | Cl | Cd | Cm | Cl/Cd
-20 | -1.6682 | 0.03612 | -0.0567 | -46.1849
-19.5 | -1.6637 | 0.03188 | -0.0568 | -52.1863
-19 | -1.6555 | 0.02823 | -0.0564 | -58.6433
-18.5 | -1.6433 | 0.02513 | -0.0555 | -65.392
-18 | -1.6279 | 0.02248 | -0.054 | -72.4155
-17.5 | -1.609 | 0.02031 | -0.0522 | -79.2221
-17 | -1.5894 | 0.01843 | -0.0499 | -86.2398
-16.5 | -1.571 | 0.01688 | -0.0466 | -93.0687
-16 | -1.5609 | 0.01592 | -0.0404 | -98.0465
-15 | -1.4848 | 0.01437 | -0.036 | -103.3264
-14.5 | -1.4406 | 0.01366 | -0.0346 | -105.4612
-14 | -1.3957 | 0.01286 | -0.0333 | -108.5303
-13.5 | -1.348 | 0.01214 | -0.0324 | -111.0379
-13 | -1.2984 | 0.0115 | -0.0317 | -112.9043
-12.5 | -1.2473 | 0.01092 | -0.0312 | -114.2216
-12 | -1.1948 | 0.01042 | -0.0309 | -114.6641
-11.5 | -1.1411 | 0.00997 | -0.0308 | -114.4534
-11 | -1.0867 | 0.00957 | -0.0307 | -113.5528
-10.5 | -1.0316 | 0.0092 | -0.0307 | -112.1304
-10 | -0.9766 | 0.00877 | -0.0308 | -111.3569
-9.5 | -0.921 | 0.00837 | -0.0309 | -110.0358
-9 | -0.8646 | 0.00803 | -0.0311 | -107.6712
-8.5 | -0.8077 | 0.00774 | -0.0314 | -104.354
-8 | -0.7506 | 0.00745 | -0.0317 | -100.7517
-7.5 | -0.6933 | 0.00716 | -0.0321 | -96.8296
-7 | -0.6355 | 0.00694 | -0.0325 | -91.5706
-6.5 | -0.5776 | 0.00668 | -0.0329 | -86.4671
-6 | -0.5193 | 0.00648 | -0.0334 | -80.1389
-5.5 | -0.461 | 0.00628 | -0.0339 | -73.4076
-5 | -0.4024 | 0.00611 | -0.0345 | -65.8592
-4.5 | -0.3438 | 0.00594 | -0.035 | -57.8788
-4 | -0.285 | 0.00575 | -0.0356 | -49.5652
-3.5 | -0.2265 | 0.0055 | -0.0362 | -41.1818
-3 | -0.1678 | 0.00526 | -0.0368 | -31.9011
-2.5 | -0.109 | 0.00504 | -0.0375 | -21.627
-2 | -0.0502 | 0.00476 | -0.0382 | -10.5462
-1.5 | 0.0085 | 0.00449 | -0.0389 | 1.8931
-1 | 0.0668 | 0.00408 | -0.0397 | 16.3725
-0.5 | 0.1262 | 0.004 | -0.0404 | 31.55
0 | 0.1856 | 0.00396 | -0.0411 | 46.8687
0.5 | 0.2447 | 0.00399 | -0.0418 | 61.3283
1 | 0.3037 | 0.00407 | -0.0424 | 74.6192
1.5 | 0.3626 | 0.0042 | -0.0431 | 86.3333
2 | 0.4212 | 0.00436 | -0.0437 | 96.6055
3 | 0.5337 | 0.00538 | -0.0443 | 99.2007
3.5 | 0.5904 | 0.00577 | -0.0447 | 102.3224
4 | 0.6469 | 0.00615 | -0.0449 | 105.187
4.5 | 0.7034 | 0.00649 | -0.0452 | 108.3821
5 | 0.7592 | 0.0069 | -0.0453 | 110.029
5.5 | 0.8155 | 0.00722 | -0.0455 | 112.9501
6 | 0.8717 | 0.0075 | -0.0457 | 116.2267
6.5 | 0.9277 | 0.00778 | -0.0458 | 119.2416
7 | 0.9833 | 0.00807 | -0.0459 | 121.8463
7.5 | 1.0383 | 0.0084 | -0.0459 | 123.6071
8 | 1.0931 | 0.00872 | -0.0459 | 125.3555
8.5 | 1.1468 | 0.0091 | -0.0456 | 126.022
9 | 1.2003 | 0.00946 | -0.0454 | 126.8816
9.5 | 1.2526 | 0.00987 | -0.045 | 126.9098
10 | 1.3037 | 0.01034 | -0.0443 | 126.0832
10.5 | 1.3546 | 0.01077 | -0.0437 | 125.7753
11 | 1.4038 | 0.01126 | -0.0428 | 124.6714
11.5 | 1.4506 | 0.01184 | -0.0415 | 122.5169
12 | 1.4959 | 0.01242 | -0.04 | 120.4428
12.5 | 1.5395 | 0.01299 | -0.0382 | 118.5142
13 | 1.5787 | 0.01359 | -0.0358 | 116.1663
13.5 | 1.5984 | 0.01407 | -0.0297 | 113.6034
14 | 1.6215 | 0.01511 | -0.0251 | 107.313
14.5 | 1.6453 | 0.01634 | -0.0212 | 100.6916
15 | 1.6713 | 0.01765 | -0.018 | 94.6912
15.5 | 1.6966 | 0.01912 | -0.015 | 88.7343
16 | 1.7201 | 0.02082 | -0.0122 | 82.6177
16.5 | 1.7395 | 0.02294 | -0.0095 | 75.8282
17 | 1.7585 | 0.02525 | -0.0072 | 69.6436
17.5 | 1.7731 | 0.02807 | -0.0051 | 63.1671
18 | 1.7846 | 0.03131 | -0.0033 | 56.9978
18.5 | 1.7957 | 0.03486 | -0.002 | 51.5118
19 | 1.8057 | 0.03876 | -0.0012 | 46.5867
19.5 | 1.8139 | 0.04309 | -0.0009 | 42.0956
20 | 1.8198 | 0.04792 | -0.0011 | 37.9758

## 117. Re 12M Mach 0.25 (1)
BIGFOIL.COM POLAR EXPORT
NACA63-214 a=0.8
NACA63-214 a=0.8 |  |  |  | Cl Max: | 1.236 | at alpha= | 11 | deg
JavaFoil+Calcfoil stall+Eppler ext transition |  |  |  | L/D Max: | 106.947 | at alpha= | 8 | deg
Re: | 12000000 |  |  | Cd Min: | 0.00513 | at alpha= | 0 | deg
Mach: | 0.25 |  |  | Cl=0 at alpha= | -1.5645 | deg
|  |  |  | @ Cl=0.1, Cd= | 0.0051666
|  |  |  | @ Cl=0.4, Cd= | 0.0054584
|  |  |  | @ Cl=0.6, Cd= | 0.0063693
alpha (deg) | Cl | Cd | Cm | Cl/Cd
-16.5 | -0.595 | 0.11888 | -0.011 | -5.009
-16 | -0.642 | 0.11483 | -0.011 | -5.591
-15.5 | -0.687 | 0.10104 | -0.013 | -6.801
-15 | -0.723 | 0.09173 | -0.014 | -7.881
-14.5 | -0.801 | 0.05093 | -0.019 | -15.723
-14 | -0.857 | 0.03249 | -0.021 | -26.369
-13.5 | -0.888 | 0.02612 | -0.022 | -34.009
-13 | -0.911 | 0.02182 | -0.022 | -41.741
-12.5 | -0.926 | 0.0185 | -0.023 | -50.053
-12 | -0.934 | 0.0159 | -0.024 | -58.747
-11.5 | -0.937 | 0.01365 | -0.025 | -68.632
-11 | -0.931 | 0.01221 | -0.026 | -76.276
-10.5 | -0.917 | 0.01133 | -0.026 | -80.95
-10 | -0.905 | 0.01029 | -0.027 | -87.904
-9.5 | -0.873 | 0.00967 | -0.028 | -90.243
-9 | -0.836 | 0.00912 | -0.028 | -91.66
-8.5 | -0.795 | 0.00878 | -0.029 | -90.532
-8 | -0.75 | 0.00841 | -0.03 | -89.116
-7.5 | -0.701 | 0.00808 | -0.03 | -86.797
-7 | -0.65 | 0.00784 | -0.031 | -82.925
-6.5 | -0.596 | 0.00757 | -0.031 | -78.709
-6 | -0.54 | 0.00735 | -0.032 | -73.444
-5.5 | -0.482 | 0.00716 | -0.032 | -67.267
-5 | -0.423 | 0.00699 | -0.033 | -60.497
-4.5 | -0.362 | 0.00675 | -0.034 | -53.683
-4 | -0.302 | 0.00662 | -0.034 | -45.538
-3.5 | -0.24 | 0.00623 | -0.035 | -38.591
-3 | -0.179 | 0.00599 | -0.035 | -29.804
-2.5 | -0.116 | 0.00564 | -0.036 | -20.633
-2 | -0.054 | 0.00545 | -0.036 | -9.94
-1.5 | 0.008 | 0.00532 | -0.037 | 1.548
-1 | 0.071 | 0.00519 | -0.038 | 13.637
-0.5 | 0.133 | 0.00514 | -0.038 | 25.905
0 | 0.196 | 0.00513 | -0.039 | 38.147
0.5 | 0.258 | 0.00516 | -0.039 | 50.026
1 | 0.321 | 0.00525 | -0.04 | 61.1
1.5 | 0.382 | 0.00538 | -0.04 | 71.119
2 | 0.444 | 0.00565 | -0.041 | 78.676
2.5 | 0.506 | 0.0059 | -0.041 | 85.898
3 | 0.568 | 0.00617 | -0.042 | 92.046
3.5 | 0.629 | 0.00655 | -0.043 | 96.046
4 | 0.69 | 0.00705 | -0.043 | 97.781
4.5 | 0.749 | 0.00743 | -0.044 | 100.822
5 | 0.808 | 0.00814 | -0.044 | 99.239
5.5 | 0.865 | 0.00849 | -0.045 | 101.965
6 | 0.921 | 0.00889 | -0.045 | 103.579
6.5 | 0.974 | 0.00919 | -0.046 | 106.025
7 | 1.025 | 0.00966 | -0.046 | 106.124
7.5 | 1.073 | 0.01023 | -0.047 | 104.942
8 | 1.112 | 0.0104 | -0.047 | 106.947
8.5 | 1.15 | 0.01093 | -0.047 | 105.164
9 | 1.183 | 0.01154 | -0.048 | 102.538
9.5 | 1.207 | 0.01213 | -0.048 | 99.53
10 | 1.224 | 0.01292 | -0.049 | 94.752
10.5 | 1.234 | 0.01374 | -0.049 | 89.85
11 | 1.236 | 0.01471 | -0.049 | 84.004
11.5 | 1.23 | 0.01563 | -0.05 | 78.703
12 | 1.214 | 0.01686 | -0.05 | 72.04
12.5 | 1.19 | 0.01831 | -0.05 | 64.986
13 | 1.156 | 0.02022 | -0.05 | 57.151
13.5 | 1.112 | 0.02254 | -0.05 | 49.31
14 | 1.057 | 0.0261 | -0.05 | 40.499
14.5 | 0.99 | 0.03214 | -0.049 | 30.804
15 | 0.909 | 0.04362 | -0.048 | 20.832
15.5 | 0.808 | 0.06925 | -0.044 | 11.671
16 | 0.701 | 0.1129 | -0.033 | 6.212

## 118. Re 12M Mach 0.25 (2)
BIGFOIL.COM POLAR EXPORT
NACA63-214 a=0.8
NACA63-214 a=0.8 |  |  |  | Cl Max: | 1.752 | at alpha= | 18 | deg
XFOIL ncrit=9 |  |  |  | L/D Max: | 125.327 | at alpha= | 8.5 | deg
Re: | 12000000 |  |  | Cd Min: | 0.07747 | at alpha= | 20 | deg
Mach: | 0.25 |  |  | Cl=0 at alpha= | -1.5716 | deg
|  |  |  | @ Cl=0.1, Cd= | 0.0040547
|  |  |  | @ Cl=0.4, Cd= | 0.004286
|  |  |  | @ Cl=0.6, Cd= | 0.0057797
alpha (deg) | Cl | Cd | Cm | Cl/Cd
-20 | -1.4791 | 0.07387 | -0.0529 | -20.023
-19.5 | -1.5134 | 0.06226 | -0.0597 | -24.3077
-19 | -1.5336 | 0.05309 | -0.0643 | -28.8868
-18.5 | -1.547 | 0.04534 | -0.0673 | -34.12
-18 | -1.5558 | 0.03869 | -0.0691 | -40.2119
-17.5 | -1.5539 | 0.03354 | -0.0694 | -46.3298
-17 | -1.5508 | 0.02887 | -0.0689 | -53.7167
-16.5 | -1.5397 | 0.02517 | -0.0676 | -61.172
-15.5 | -1.5022 | 0.01946 | -0.0636 | -77.1942
-15 | -1.4845 | 0.01777 | -0.0591 | -83.5397
-14.5 | -1.4697 | 0.01636 | -0.0534 | -89.835
-14 | -1.4432 | 0.01522 | -0.0481 | -94.8226
-13.5 | -1.3988 | 0.01426 | -0.0452 | -98.0926
-13 | -1.3537 | 0.01313 | -0.0426 | -103.0998
-12.5 | -1.3031 | 0.01223 | -0.0406 | -106.5495
-12 | -1.2494 | 0.01149 | -0.039 | -108.738
-11.5 | -1.1937 | 0.01084 | -0.0378 | -110.1199
-11 | -1.1367 | 0.01027 | -0.0369 | -110.6816
-10.5 | -1.0787 | 0.00976 | -0.0361 | -110.5225
-10 | -1.0199 | 0.00931 | -0.0356 | -109.5489
-9.5 | -0.9609 | 0.00887 | -0.0351 | -108.3315
-9 | -0.9017 | 0.00842 | -0.0348 | -107.0903
-8.5 | -0.8419 | 0.00802 | -0.0346 | -104.9751
-8 | -0.7816 | 0.00771 | -0.0345 | -101.3748
-7.5 | -0.7213 | 0.00739 | -0.0346 | -97.6049
-7 | -0.6609 | 0.0071 | -0.0347 | -93.0845
-6.5 | -0.6 | 0.00686 | -0.0349 | -87.4636
-6 | -0.5393 | 0.0066 | -0.0352 | -81.7121
-5.5 | -0.4783 | 0.0064 | -0.0355 | -74.7344
-5 | -0.4173 | 0.0062 | -0.036 | -67.3065
-4.5 | -0.3563 | 0.00601 | -0.0364 | -59.2845
-4 | -0.2953 | 0.00583 | -0.0369 | -50.6518
-3.5 | -0.2344 | 0.00559 | -0.0375 | -41.932
-3 | -0.1736 | 0.00533 | -0.038 | -32.5704
-2.5 | -0.1128 | 0.00509 | -0.0387 | -22.1611
-2 | -0.0521 | 0.00479 | -0.0393 | -10.8768
-1.5 | 0.0087 | 0.0045 | -0.04 | 1.9333
-1 | 0.069 | 0.00409 | -0.0408 | 16.8704
-0.5 | 0.1304 | 0.00402 | -0.0416 | 32.4378
0 | 0.1918 | 0.00397 | -0.0423 | 48.3123
0.5 | 0.253 | 0.00399 | -0.043 | 63.4085
1 | 0.3141 | 0.00408 | -0.0437 | 76.9853
1.5 | 0.3749 | 0.00422 | -0.0443 | 88.8389
2 | 0.4357 | 0.00438 | -0.0449 | 99.4749
2.5 | 0.4931 | 0.00501 | -0.0451 | 98.4232
3 | 0.5517 | 0.00545 | -0.0454 | 101.2294
3.5 | 0.6103 | 0.00585 | -0.0457 | 104.3248
4 | 0.6687 | 0.00625 | -0.0458 | 106.992
4.5 | 0.7269 | 0.00665 | -0.0459 | 109.3083
5 | 0.7848 | 0.00707 | -0.0459 | 111.0042
5.5 | 0.8433 | 0.00739 | -0.0459 | 114.1137
6 | 0.9018 | 0.00769 | -0.0458 | 117.2692
6.5 | 0.9599 | 0.00801 | -0.0457 | 119.8377
7 | 1.0179 | 0.00833 | -0.0454 | 122.1969
7.5 | 1.0753 | 0.00869 | -0.0451 | 123.7399
8 | 1.1318 | 0.00909 | -0.0445 | 124.5105
8.5 | 1.1881 | 0.00948 | -0.0438 | 125.327
9 | 1.2432 | 0.00993 | -0.0429 | 125.1964
9.5 | 1.2968 | 0.01045 | -0.0417 | 124.0957
10 | 1.3501 | 0.01093 | -0.0404 | 123.5224
10.5 | 1.4008 | 0.01152 | -0.0386 | 121.5972
11 | 1.4482 | 0.01221 | -0.0363 | 118.6077
11.5 | 1.4942 | 0.01284 | -0.0337 | 116.3707
12 | 1.5272 | 0.01353 | -0.0288 | 112.8751
12.5 | 1.5526 | 0.01445 | -0.0231 | 107.4464
13 | 1.5771 | 0.01555 | -0.0179 | 101.4212
13.5 | 1.6027 | 0.01683 | -0.0133 | 95.2288
14 | 1.6308 | 0.0184 | -0.0095 | 88.6304
14.5 | 1.6564 | 0.02029 | -0.0059 | 81.6363
15 | 1.6799 | 0.0225 | -0.0026 | 74.6622
15.5 | 1.6991 | 0.0252 | 0.0004 | 67.4246
16 | 1.7135 | 0.02847 | 0.0032 | 60.1862
16.5 | 1.7253 | 0.03219 | 0.0054 | 53.5974
17 | 1.7374 | 0.03624 | 0.007 | 47.9415
17.5 | 1.7477 | 0.04076 | 0.0079 | 42.8778
18 | 1.752 | 0.04616 | 0.0083 | 37.9549
18.5 | 1.7516 | 0.05243 | 0.0078 | 33.4084
19 | 1.7486 | 0.05938 | 0.0065 | 29.4476
19.5 | 1.7368 | 0.06778 | 0.004 | 25.6241
20 | 1.7194 | 0.07747 | 0.0002 | 22.1944

## 119. Re 12M Mach 0.50 (1)
BIGFOIL.COM POLAR EXPORT
NACA63-214 a=0.8
NACA63-214 a=0.8 |  |  |  | Cl Max: | 1.185 | at alpha= | 20 | deg
JavaFoil+Calcfoil stall+Eppler ext transition |  |  |  | L/D Max: | 97.481 | at alpha= | 4 | deg
Re: | 12000000 |  |  | Cd Min: | 0.00527 | at alpha= | -0.5 | deg
Mach: | 0.5 |  |  | Cl=0 at alpha= | -1.5643 | deg
|  |  |  | @ Cl=0.1, Cd= | 0.005326
|  |  |  | @ Cl=0.4, Cd= | 0.0055406
|  |  |  | @ Cl=0.6, Cd= | 0.00647
alpha (deg) | Cl | Cd | Cm | Cl/Cd
-20 | -1.022 | 0.1681 | -0.011 | -6.078
-19.5 | -1.001 | 0.14941 | -0.012 | -6.699
-19 | -0.973 | 0.14384 | -0.013 | -6.761
-18.5 | -0.943 | 0.13988 | -0.013 | -6.741
-18 | -0.914 | 0.13712 | -0.013 | -6.664
-17.5 | -0.887 | 0.13069 | -0.013 | -6.789
-17 | -0.864 | 0.11845 | -0.014 | -7.298
-16.5 | -0.835 | 0.11422 | -0.014 | -7.307
-16 | -0.802 | 0.11332 | -0.013 | -7.079
-15.5 | -0.775 | 0.10463 | -0.014 | -7.411
-15 | -0.751 | 0.1048 | -0.015 | -7.163
-14.5 | -0.722 | 0.10048 | -0.015 | -7.182
-14 | -0.696 | 0.09169 | -0.015 | -7.589
-13.5 | -0.678 | 0.07793 | -0.018 | -8.697
-13 | -0.636 | 0.0919 | -0.015 | -6.923
-12.5 | -0.61 | 0.0828 | -0.016 | -7.371
-12 | -0.622 | 0.04824 | -0.023 | -12.898
-11.5 | -0.632 | 0.02525 | -0.026 | -25.039
-11 | -0.613 | 0.01929 | -0.028 | -31.807
-10.5 | -0.496 | 0.07209 | -0.015 | -6.886
-10 | -0.474 | 0.06087 | -0.018 | -7.783
-9.5 | -0.519 | 0.01694 | -0.029 | -30.618
-9 | -0.472 | 0.02155 | -0.029 | -21.892
-8.5 | -0.394 | 0.04822 | -0.021 | -8.165
-8 | -0.684 | 0.01155 | -0.032 | -59.267
-7.5 | -0.711 | 0.00976 | -0.034 | -72.852
-7 | -0.685 | 0.00914 | -0.034 | -74.996
-6.5 | -0.643 | 0.00856 | -0.035 | -75.071
-6 | -0.59 | 0.00816 | -0.036 | -72.307
-5.5 | -0.531 | 0.00786 | -0.036 | -67.56
-5 | -0.468 | 0.00755 | -0.037 | -62.001
-4.5 | -0.403 | 0.00726 | -0.038 | -55.449
-4 | -0.336 | 0.00703 | -0.038 | -47.748
-3.5 | -0.268 | 0.00686 | -0.039 | -39.05
-3 | -0.199 | 0.00636 | -0.039 | -31.325
-2.5 | -0.13 | 0.00598 | -0.04 | -21.75
-2 | -0.061 | 0.00566 | -0.041 | -10.699
-1.5 | 0.009 | 0.00549 | -0.041 | 1.678
-1 | 0.079 | 0.00535 | -0.042 | 14.779
-0.5 | 0.149 | 0.00527 | -0.043 | 28.287
0 | 0.219 | 0.00527 | -0.043 | 41.515
0.5 | 0.289 | 0.00534 | -0.044 | 54.104
1 | 0.359 | 0.00542 | -0.044 | 66.202
1.5 | 0.427 | 0.00562 | -0.045 | 76.064
2 | 0.496 | 0.00597 | -0.046 | 83.19
2.5 | 0.566 | 0.00626 | -0.046 | 90.409
3 | 0.634 | 0.00668 | -0.047 | 94.991
3.5 | 0.702 | 0.00728 | -0.048 | 96.392
4 | 0.768 | 0.00788 | -0.048 | 97.481
4.5 | 0.833 | 0.0089 | -0.049 | 93.646
5 | 0.896 | 0.00938 | -0.049 | 95.515
5.5 | 0.951 | 0.00977 | -0.05 | 97.316
6 | 1.001 | 0.01035 | -0.05 | 96.766
6.5 | 1.045 | 0.01095 | -0.051 | 95.366
7 | 1.077 | 0.01173 | -0.051 | 91.772
7.5 | 1.091 | 0.01271 | -0.051 | 85.908
8 | 1.074 | 0.01396 | -0.052 | 76.964
8.5 | 0.966 | 0.01579 | -0.052 | 61.184
9 | 0.697 | 0.01838 | -0.052 | 37.937
9.5 | 0.734 | 0.0172 | -0.053 | 42.684
10 | 0.762 | 0.01921 | -0.053 | 39.668
10.5 | 0.78 | 0.02382 | -0.052 | 32.744
11 | 0.694 | 0.07535 | -0.031 | 9.214
11.5 | 0.849 | 0.02339 | -0.054 | 36.319
12 | 0.863 | 0.02989 | -0.053 | 28.88
12.5 | 0.783 | 0.08443 | -0.036 | 9.271
13 | 0.924 | 0.03182 | -0.054 | 29.026
13.5 | 0.907 | 0.05235 | -0.05 | 17.326
14 | 0.914 | 0.06665 | -0.048 | 13.715
14.5 | 0.903 | 0.0946 | -0.041 | 9.546
15 | 0.915 | 0.10473 | -0.036 | 8.732
15.5 | 1.004 | 0.07174 | -0.049 | 13.99
16 | 1.032 | 0.07635 | -0.05 | 13.511
16.5 | 0.995 | 0.12346 | -0.038 | 8.056
17 | 1.027 | 0.12478 | -0.04 | 8.233
17.5 | 1.055 | 0.13195 | -0.041 | 7.993
18 | 1.085 | 0.13639 | -0.042 | 7.958
18.5 | 1.1 | 0.15927 | -0.039 | 6.908
19 | 1.129 | 0.16043 | -0.04 | 7.036
19.5 | 1.158 | 0.16645 | -0.042 | 6.958
20 | 1.185 | 0.18059 | -0.042 | 6.561

## 120. Re 12M Mach 0.50 (2)
BIGFOIL.COM POLAR EXPORT
NACA63-214 a=0.8
NACA63-214 a=0.8 |  |  |  | Cl Max: | 1.364 | at alpha= | 9.5 | deg
XFOIL ncrit=9 |  |  |  | L/D Max: | 120.414 | at alpha= | 7 | deg
Re: | 12000000 |  |  | Cd Min: | 0.11919 | at alpha= | 14.5 | deg
Mach: | 0.5 |  |  | Cl=0 at alpha= | -1.5701 | deg
|  |  |  | @ Cl=0.1, Cd= | 0.0044324
|  |  |  | @ Cl=0.4, Cd= | 0.0042197
|  |  |  | @ Cl=0.6, Cd= | 0.0054115
alpha (deg) | Cl | Cd | Cm | Cl/Cd
-14 | -0.7175 | 0.11617 | -0.0244 | -6.1763
-13.5 | -0.734 | 0.10324 | -0.0335 | -7.1096
-13 | -0.752 | 0.09078 | -0.0421 | -8.2838
-12.5 | -0.7709 | 0.07819 | -0.0503 | -9.8593
-12 | -0.7887 | 0.06572 | -0.0591 | -12.0009
-11.5 | -0.8148 | 0.05382 | -0.0677 | -15.1394
-11 | -0.8434 | 0.0436 | -0.074 | -19.344
-10.5 | -0.8763 | 0.03459 | -0.0778 | -25.3339
-10 | -0.9136 | 0.02669 | -0.0784 | -34.23
-9.5 | -0.9422 | 0.02066 | -0.0751 | -45.605
-9 | -0.973 | 0.01652 | -0.0659 | -58.8983
-8.5 | -0.9683 | 0.01231 | -0.058 | -78.6596
-8 | -0.9219 | 0.00983 | -0.0526 | -93.7843
-7.5 | -0.8531 | 0.00876 | -0.0493 | -97.3858
-7 | -0.7796 | 0.00813 | -0.0472 | -95.8918
-6.5 | -0.7057 | 0.00765 | -0.0456 | -92.2484
-6 | -0.6321 | 0.00726 | -0.0445 | -87.0661
-5.5 | -0.5589 | 0.00694 | -0.0437 | -80.5331
-5 | -0.4862 | 0.00666 | -0.0432 | -73.003
-4.5 | -0.414 | 0.0064 | -0.043 | -64.6875
-4 | -0.3421 | 0.00617 | -0.043 | -55.4457
-3.5 | -0.2707 | 0.00595 | -0.0432 | -45.4958
-3 | -0.2004 | 0.00563 | -0.0435 | -35.595
-2.5 | -0.1301 | 0.00532 | -0.0439 | -24.4549
-2 | -0.0602 | 0.00497 | -0.0445 | -12.1127
0 | 0.2199 | 0.00403 | -0.0477 | 54.5658
0.5 | 0.2907 | 0.00404 | -0.0484 | 71.9554
1 | 0.3613 | 0.00412 | -0.0491 | 87.6942
1.5 | 0.4312 | 0.0043 | -0.0497 | 100.2791
2 | 0.5015 | 0.00444 | -0.0503 | 112.9505
2.5 | 0.5671 | 0.00509 | -0.0502 | 111.4145
3 | 0.6326 | 0.00573 | -0.0499 | 110.4014
3.5 | 0.6988 | 0.00629 | -0.0495 | 111.097
4 | 0.7651 | 0.00681 | -0.0488 | 112.3495
4.5 | 0.8303 | 0.00739 | -0.0478 | 112.3545
5 | 0.8975 | 0.00783 | -0.0467 | 114.6232
5.5 | 0.9652 | 0.00824 | -0.0455 | 117.1359
6 | 1.0327 | 0.00867 | -0.0438 | 119.1119
6.5 | 1.0991 | 0.00915 | -0.0416 | 120.1202
7 | 1.1644 | 0.00967 | -0.039 | 120.4137
7.5 | 1.2274 | 0.01027 | -0.0355 | 119.5131
8 | 1.286 | 0.01097 | -0.031 | 117.2288
8.5 | 1.3217 | 0.01188 | -0.0228 | 111.2542
9 | 1.3513 | 0.01334 | -0.0146 | 101.2969
9.5 | 1.364 | 0.01597 | -0.0058 | 85.4101
10 | 1.3513 | 0.02045 | 0.0026 | 66.0782
10.5 | 1.3257 | 0.02654 | 0.009 | 49.951
11 | 1.2973 | 0.03377 | 0.0127 | 38.4158
11.5 | 1.2656 | 0.04244 | 0.0136 | 29.8209
12 | 1.2277 | 0.05297 | 0.0112 | 23.1773
12.5 | 1.1935 | 0.06458 | 0.0063 | 18.481
13 | 1.1608 | 0.07743 | -0.0008 | 14.9916
13.5 | 1.1302 | 0.09039 | -0.0083 | 12.5036
14 | 1.1052 | 0.10477 | -0.0179 | 10.5488
14.5 | 1.0854 | 0.11919 | -0.0275 | 9.1065

## 121. Re 14M Mach 0.00 (1)
BIGFOIL.COM POLAR EXPORT
NACA63-214 a=0.8
NACA63-214 a=0.8 |  |  |  | Cl Max: | 1.302 | at alpha= | 12.5 | deg
JavaFoil+Calcfoil stall+Eppler ext transition |  |  |  | L/D Max: | 118.185 | at alpha= | 8.5 | deg
Re: | 14000000 |  |  | Cd Min: | 0.00511 | at alpha= | 0 | deg
Mach: | 0 |  |  | Cl=0 at alpha= | -1.5667 | deg
|  |  |  | @ Cl=0.1, Cd= | 0.0051918
|  |  |  | @ Cl=0.4, Cd= | 0.005555
|  |  |  | @ Cl=0.6, Cd= | 0.006432
alpha (deg) | Cl | Cd | Cm | Cl/Cd
-19 | -0.804 | 0.11239 | -0.012 | -7.152
-18.5 | -0.819 | 0.11652 | -0.012 | -7.03
-18 | -0.871 | 0.08312 | -0.014 | -10.476
-17.5 | -0.917 | 0.06136 | -0.016 | -14.941
-17 | -0.951 | 0.04974 | -0.017 | -19.125
-16.5 | -0.986 | 0.03899 | -0.018 | -25.291
-16 | -1.01 | 0.03183 | -0.018 | -31.743
-15.5 | -1.018 | 0.03005 | -0.019 | -33.879
-15 | -1.031 | 0.02494 | -0.02 | -41.323
-14.5 | -1.036 | 0.02167 | -0.02 | -47.839
-14 | -1.04 | 0.01877 | -0.021 | -55.388
-13.5 | -1.037 | 0.0168 | -0.022 | -61.693
-13 | -1.032 | 0.01484 | -0.022 | -69.508
-12.5 | -1.023 | 0.01331 | -0.023 | -76.838
-12 | -1.01 | 0.01205 | -0.024 | -83.815
-11.5 | -0.994 | 0.01103 | -0.025 | -90.164
-11 | -0.977 | 0.01019 | -0.025 | -95.859
-10.5 | -0.945 | 0.00969 | -0.026 | -97.469
-10 | -0.909 | 0.0092 | -0.027 | -98.853
-9.5 | -0.87 | 0.00877 | -0.027 | -99.248
-9 | -0.828 | 0.00849 | -0.028 | -97.558
-8.5 | -0.783 | 0.00816 | -0.028 | -95.958
-8 | -0.735 | 0.00793 | -0.029 | -92.688
-7.5 | -0.686 | 0.00764 | -0.029 | -89.696
-7 | -0.634 | 0.00746 | -0.03 | -84.934
-6.5 | -0.58 | 0.00724 | -0.03 | -80.102
-6 | -0.525 | 0.00705 | -0.031 | -74.391
-5.5 | -0.468 | 0.00687 | -0.031 | -68.126
-5 | -0.41 | 0.00672 | -0.032 | -60.978
-4.5 | -0.351 | 0.00656 | -0.033 | -53.532
-4 | -0.292 | 0.00644 | -0.033 | -45.409
-3.5 | -0.233 | 0.00608 | -0.034 | -38.302
-3 | -0.173 | 0.00593 | -0.034 | -29.133
-2.5 | -0.113 | 0.00565 | -0.035 | -19.949
-2 | -0.052 | 0.00545 | -0.035 | -9.628
-1.5 | 0.008 | 0.00532 | -0.036 | 1.498
-1 | 0.068 | 0.00526 | -0.036 | 13.025
-0.5 | 0.129 | 0.00513 | -0.037 | 25.126
0 | 0.19 | 0.00511 | -0.037 | 37.055
0.5 | 0.25 | 0.00518 | -0.038 | 48.283
1 | 0.31 | 0.00525 | -0.039 | 59.104
1.5 | 0.37 | 0.00545 | -0.039 | 67.946
2 | 0.43 | 0.00566 | -0.04 | 76.084
2.5 | 0.49 | 0.00584 | -0.04 | 84.001
3 | 0.55 | 0.00611 | -0.041 | 90.024
3.5 | 0.609 | 0.00649 | -0.041 | 93.93
4 | 0.668 | 0.00686 | -0.042 | 97.36
4.5 | 0.726 | 0.00716 | -0.042 | 101.455
5 | 0.784 | 0.00772 | -0.043 | 101.522
5.5 | 0.84 | 0.00802 | -0.043 | 104.768
6 | 0.894 | 0.00829 | -0.044 | 107.887
6.5 | 0.948 | 0.00862 | -0.044 | 109.875
7 | 0.999 | 0.00893 | -0.045 | 111.901
7.5 | 1.048 | 0.00935 | -0.045 | 112.081
8 | 1.095 | 0.00975 | -0.046 | 112.301
8.5 | 1.137 | 0.00962 | -0.046 | 118.185
9 | 1.175 | 0.01047 | -0.047 | 112.224
9.5 | 1.207 | 0.011 | -0.047 | 109.703
10 | 1.235 | 0.0115 | -0.047 | 107.409
10.5 | 1.258 | 0.01216 | -0.048 | 103.391
11 | 1.276 | 0.01277 | -0.048 | 99.95
11.5 | 1.29 | 0.01352 | -0.048 | 95.364
12 | 1.299 | 0.01426 | -0.049 | 91.051
12.5 | 1.302 | 0.01526 | -0.049 | 85.336
13 | 1.301 | 0.01609 | -0.049 | 80.873
13.5 | 1.295 | 0.01727 | -0.049 | 74.992
14 | 1.284 | 0.01868 | -0.05 | 68.746
14.5 | 1.269 | 0.02025 | -0.05 | 62.661
15 | 1.248 | 0.02241 | -0.05 | 55.684
15.5 | 1.222 | 0.02515 | -0.05 | 48.588
16 | 1.193 | 0.02845 | -0.05 | 41.934
16.5 | 1.159 | 0.03286 | -0.05 | 35.287
17 | 1.122 | 0.03864 | -0.049 | 29.049
17.5 | 1.086 | 0.04478 | -0.049 | 24.243

## 122. Re 14M Mach 0.00 (2)
BIGFOIL.COM POLAR EXPORT
NACA63-214 a=0.8
NACA63-214 a=0.8 |  |  |  | Cl Max: | 1.8499 | at alpha= | 20 | deg
XFOIL ncrit=9 |  |  |  | L/D Max: | 130.612 | at alpha= | 9 | deg
Re: | 14000000 |  |  | Cd Min: | 0.04185 | at alpha= | 20 | deg
Mach: | 0 |  |  | Cl=0 at alpha= | -1.5735 | deg
|  |  |  | @ Cl=0.1, Cd= | 0.004052
|  |  |  | @ Cl=0.4, Cd= | 0.0043337
|  |  |  | @ Cl=0.6, Cd= | 0.0057982
alpha (deg) | Cl | Cd | Cm | Cl/Cd
-20 | -1.7039 | 0.03044 | -0.0541 | -55.9757
-19.5 | -1.6946 | 0.02708 | -0.0535 | -62.5775
-19 | -1.6825 | 0.02416 | -0.0525 | -69.6399
-18.5 | -1.6672 | 0.0217 | -0.051 | -76.8295
-18 | -1.65 | 0.01958 | -0.0491 | -84.2697
-17.5 | -1.6306 | 0.01785 | -0.0467 | -91.3501
-17 | -1.6137 | 0.01643 | -0.0432 | -98.2167
-16.5 | -1.6028 | 0.01559 | -0.0371 | -102.8095
-16 | -1.5671 | 0.01481 | -0.0349 | -105.8136
-15 | -1.4824 | 0.01345 | -0.0323 | -110.2156
-14 | -1.389 | 0.0122 | -0.0307 | -113.8525
-13.5 | -1.3408 | 0.01156 | -0.0301 | -115.9862
-13 | -1.291 | 0.01098 | -0.0297 | -117.5774
-12.5 | -1.2399 | 0.01044 | -0.0294 | -118.7644
-12 | -1.1876 | 0.00997 | -0.0293 | -119.1174
-11 | -1.0802 | 0.00919 | -0.0294 | -117.5408
-10.5 | -1.0254 | 0.00885 | -0.0296 | -115.8644
-10 | -0.9705 | 0.00847 | -0.0298 | -114.5809
-9.5 | -0.9152 | 0.0081 | -0.03 | -112.9877
-9 | -0.8594 | 0.00777 | -0.0303 | -110.6049
-8.5 | -0.8029 | 0.00751 | -0.0307 | -106.9108
-8 | -0.7462 | 0.00724 | -0.0311 | -103.0663
-7.5 | -0.6893 | 0.00696 | -0.0315 | -99.0374
-7 | -0.6318 | 0.00674 | -0.032 | -93.7389
-6.5 | -0.5743 | 0.00651 | -0.0325 | -88.2181
-6 | -0.5165 | 0.00632 | -0.033 | -81.7247
-5.5 | -0.4585 | 0.00614 | -0.0336 | -74.6743
-5 | -0.4003 | 0.00597 | -0.0342 | -67.0519
-4.5 | -0.342 | 0.00579 | -0.0348 | -59.0674
-4 | -0.2836 | 0.00564 | -0.0354 | -50.2837
-3.5 | -0.2253 | 0.00543 | -0.036 | -41.4917
-3 | -0.1669 | 0.00518 | -0.0366 | -32.2201
-2.5 | -0.1083 | 0.00498 | -0.0373 | -21.747
-2 | -0.0499 | 0.00474 | -0.038 | -10.5274
-1.5 | 0.0086 | 0.00453 | -0.0387 | 1.8985
-1 | 0.0667 | 0.00412 | -0.0394 | 16.1893
-0.5 | 0.1255 | 0.004 | -0.0402 | 31.375
0 | 0.1845 | 0.00396 | -0.0409 | 46.5909
0.5 | 0.2432 | 0.00399 | -0.0416 | 60.9524
1 | 0.3018 | 0.00407 | -0.0422 | 74.1523
1.5 | 0.3603 | 0.00419 | -0.0429 | 85.9905
2 | 0.4183 | 0.0044 | -0.0434 | 95.0682
2.5 | 0.4736 | 0.00503 | -0.0437 | 94.1551
3 | 0.5302 | 0.0054 | -0.0441 | 98.1852
3.5 | 0.587 | 0.00572 | -0.0445 | 102.6224
4 | 0.6435 | 0.00606 | -0.0448 | 106.1881
4.5 | 0.6997 | 0.0064 | -0.0451 | 109.3281
5 | 0.7556 | 0.00675 | -0.0454 | 111.9407
5.5 | 0.8116 | 0.00704 | -0.0456 | 115.2841
6 | 0.8676 | 0.00731 | -0.0459 | 118.6867
6.5 | 0.9233 | 0.00758 | -0.0461 | 121.8074
7 | 0.9789 | 0.00784 | -0.0462 | 124.8597
7.5 | 1.0336 | 0.00816 | -0.0463 | 126.6667
8 | 1.0882 | 0.00845 | -0.0464 | 128.7811
8.5 | 1.1417 | 0.00882 | -0.0463 | 129.4444
9 | 1.1951 | 0.00915 | -0.0462 | 130.612
9.5 | 1.2473 | 0.00956 | -0.0459 | 130.4707
10 | 1.2987 | 0.00998 | -0.0455 | 130.1303
10.5 | 1.3497 | 0.01037 | -0.045 | 130.1543
11 | 1.399 | 0.01084 | -0.0443 | 129.059
11.5 | 1.4465 | 0.01138 | -0.0434 | 127.109
12 | 1.4932 | 0.0119 | -0.0423 | 125.479
12.5 | 1.5383 | 0.01242 | -0.041 | 123.8567
13 | 1.5806 | 0.01299 | -0.0393 | 121.6782
13.5 | 1.6173 | 0.01358 | -0.0366 | 119.0943
14 | 1.6331 | 0.01419 | -0.0302 | 115.0881
14.5 | 1.6563 | 0.0152 | -0.0259 | 108.9671
15 | 1.6827 | 0.01628 | -0.0225 | 103.36
15.5 | 1.7087 | 0.01751 | -0.0195 | 97.5842
16 | 1.7329 | 0.01896 | -0.0166 | 91.3977
16.5 | 1.7532 | 0.02078 | -0.0137 | 84.3696
17 | 1.7741 | 0.02271 | -0.0113 | 78.1198
17.5 | 1.7904 | 0.02511 | -0.0089 | 71.3023
18 | 1.8043 | 0.02787 | -0.0068 | 64.7399
18.5 | 1.8182 | 0.0308 | -0.0052 | 59.0325
19 | 1.8298 | 0.03416 | -0.004 | 53.5656
19.5 | 1.8403 | 0.03784 | -0.0032 | 48.6337
20 | 1.8499 | 0.04185 | -0.0029 | 44.2031

## 123. Re 14M Mach 0.10 (1)
BIGFOIL.COM POLAR EXPORT
NACA63-214 a=0.8
NACA63-214 a=0.8 |  |  |  | Cl Max: | 1.291 | at alpha= | 12.5 | deg
JavaFoil+Calcfoil stall+Eppler ext transition |  |  |  | L/D Max: | 117.161 | at alpha= | 8.5 | deg
Re: | 14000000 |  |  | Cd Min: | 0.00511 | at alpha= | 0 | deg
Mach: | 0.1 |  |  | Cl=0 at alpha= | -1.5656 | deg
|  |  |  | @ Cl=0.1, Cd= | 0.0051939
|  |  |  | @ Cl=0.4, Cd= | 0.0055518
|  |  |  | @ Cl=0.6, Cd= | 0.0064307
alpha (deg) | Cl | Cd | Cm | Cl/Cd
-18.5 | -0.768 | 0.12475 | -0.011 | -6.16
-18 | -0.811 | 0.10032 | -0.013 | -8.083
-17.5 | -0.855 | 0.0787 | -0.015 | -10.868
-17 | -0.9 | 0.06043 | -0.016 | -14.889
-16.5 | -0.943 | 0.04496 | -0.017 | -20.982
-16 | -0.974 | 0.03544 | -0.018 | -27.492
-15.5 | -0.985 | 0.03361 | -0.019 | -29.318
-15 | -1.01 | 0.02482 | -0.02 | -40.707
-14.5 | -1.014 | 0.02313 | -0.02 | -43.843
-14 | -1.021 | 0.01983 | -0.021 | -51.485
-13.5 | -1.022 | 0.01751 | -0.022 | -58.369
-13 | -1.019 | 0.01547 | -0.022 | -65.864
-12.5 | -1.013 | 0.01378 | -0.023 | -73.515
-12 | -1.002 | 0.01253 | -0.024 | -79.953
-11.5 | -0.988 | 0.01125 | -0.025 | -87.86
-11 | -0.969 | 0.01042 | -0.025 | -92.968
-10.5 | -0.944 | 0.00982 | -0.026 | -96.144
-10 | -0.909 | 0.00932 | -0.027 | -97.547
-9.5 | -0.871 | 0.00888 | -0.027 | -98.121
-9 | -0.83 | 0.0085 | -0.028 | -97.564
-8.5 | -0.785 | 0.00818 | -0.028 | -95.921
-8 | -0.738 | 0.00801 | -0.029 | -92.091
-7.5 | -0.688 | 0.0077 | -0.029 | -89.312
-7 | -0.636 | 0.00747 | -0.03 | -85.203
-6.5 | -0.582 | 0.00725 | -0.03 | -80.375
-6 | -0.527 | 0.00706 | -0.031 | -74.629
-5.5 | -0.47 | 0.00687 | -0.032 | -68.365
-5 | -0.412 | 0.00673 | -0.032 | -61.205
-4.5 | -0.353 | 0.00657 | -0.033 | -53.756
-4 | -0.294 | 0.00644 | -0.033 | -45.634
-3.5 | -0.234 | 0.00608 | -0.034 | -38.454
-3 | -0.174 | 0.00594 | -0.034 | -29.236
-2.5 | -0.113 | 0.00569 | -0.035 | -19.908
-2 | -0.053 | 0.00545 | -0.035 | -9.677
-1.5 | 0.008 | 0.00532 | -0.036 | 1.506
-1 | 0.069 | 0.00526 | -0.037 | 13.091
-0.5 | 0.13 | 0.00513 | -0.037 | 25.256
0 | 0.19 | 0.00511 | -0.038 | 37.248
0.5 | 0.251 | 0.00518 | -0.038 | 48.526
1 | 0.312 | 0.00525 | -0.039 | 59.401
1.5 | 0.372 | 0.00546 | -0.039 | 68.081
2 | 0.433 | 0.00566 | -0.04 | 76.385
2.5 | 0.493 | 0.00586 | -0.04 | 84.132
3 | 0.553 | 0.00612 | -0.041 | 90.405
3.5 | 0.612 | 0.00651 | -0.041 | 94.029
4 | 0.671 | 0.00687 | -0.042 | 97.776
4.5 | 0.73 | 0.00717 | -0.042 | 101.746
5 | 0.787 | 0.00778 | -0.043 | 101.158
5.5 | 0.844 | 0.00803 | -0.044 | 105.089
6 | 0.899 | 0.00841 | -0.044 | 106.884
6.5 | 0.952 | 0.00864 | -0.045 | 110.146
7 | 1.003 | 0.00904 | -0.045 | 110.927
7.5 | 1.052 | 0.00942 | -0.046 | 111.746
8 | 1.099 | 0.0099 | -0.046 | 111.038
8.5 | 1.139 | 0.00973 | -0.046 | 117.161
9 | 1.177 | 0.01058 | -0.047 | 111.279
9.5 | 1.208 | 0.01112 | -0.047 | 108.663
10 | 1.235 | 0.01163 | -0.048 | 106.161
10.5 | 1.256 | 0.01232 | -0.048 | 101.943
11 | 1.273 | 0.01297 | -0.048 | 98.156
11.5 | 1.284 | 0.01375 | -0.049 | 93.418
12 | 1.29 | 0.01453 | -0.049 | 88.799
12.5 | 1.291 | 0.01544 | -0.049 | 83.636
13 | 1.287 | 0.01644 | -0.049 | 78.232
13.5 | 1.277 | 0.0177 | -0.05 | 72.122
14 | 1.261 | 0.01932 | -0.05 | 65.247
14.5 | 1.24 | 0.02141 | -0.05 | 57.888
15 | 1.214 | 0.0237 | -0.05 | 51.223
15.5 | 1.186 | 0.02605 | -0.05 | 45.51
16 | 1.149 | 0.03046 | -0.05 | 37.721
16.5 | 1.107 | 0.03687 | -0.049 | 30.03
17 | 1.065 | 0.04359 | -0.049 | 24.438
17.5 | 1.022 | 0.05193 | -0.048 | 19.675

## 124. Re 14M Mach 0.10 (2)
BIGFOIL.COM POLAR EXPORT
NACA63-214 a=0.8
NACA63-214 a=0.8 |  |  |  | Cl Max: | 1.8409 | at alpha= | 20 | deg
XFOIL ncrit=9 |  |  |  | L/D Max: | 130.358 | at alpha= | 9 | deg
Re: | 14000000 |  |  | Cd Min: | 0.04555 | at alpha= | 20 | deg
Mach: | 0.1 |  |  | Cl=0 at alpha= | -1.5738 | deg
|  |  |  | @ Cl=0.1, Cd= | 0.0040533
|  |  |  | @ Cl=0.4, Cd= | 0.0043246
|  |  |  | @ Cl=0.6, Cd= | 0.0057979
alpha (deg) | Cl | Cd | Cm | Cl/Cd
-20 | -1.6872 | 0.03431 | -0.0571 | -49.1752
-19.5 | -1.6812 | 0.03032 | -0.057 | -55.4485
-19 | -1.6725 | 0.02681 | -0.0563 | -62.3834
-18.5 | -1.6607 | 0.02379 | -0.0551 | -69.8066
-18 | -1.6463 | 0.02121 | -0.0534 | -77.619
-17.5 | -1.628 | 0.01913 | -0.0512 | -85.1019
-17 | -1.6094 | 0.01739 | -0.0484 | -92.5474
-16.5 | -1.5956 | 0.01616 | -0.0437 | -98.7376
-16 | -1.5761 | 0.01531 | -0.0385 | -102.9458
-15.5 | -1.5376 | 0.0145 | -0.0364 | -106.0414
-15 | -1.494 | 0.01382 | -0.0349 | -108.1042
-14.5 | -1.4478 | 0.01317 | -0.0338 | -109.9317
-14 | -1.4 | 0.01254 | -0.0328 | -111.6427
-13.5 | -1.3519 | 0.01183 | -0.032 | -114.2773
-13 | -1.3018 | 0.01122 | -0.0313 | -116.025
-12.5 | -1.2504 | 0.01064 | -0.0309 | -117.5188
-12 | -1.1977 | 0.01013 | -0.0306 | -118.233
-11.5 | -1.144 | 0.00969 | -0.0304 | -118.0599
-11 | -1.0893 | 0.00929 | -0.0304 | -117.2551
-10 | -0.9782 | 0.00857 | -0.0306 | -114.1424
-9.5 | -0.9224 | 0.00818 | -0.0307 | -112.7628
-9 | -0.8661 | 0.00783 | -0.0309 | -110.613
-8.5 | -0.8091 | 0.00755 | -0.0312 | -107.1656
-8 | -0.7517 | 0.00729 | -0.0316 | -103.1139
-7.5 | -0.6943 | 0.007 | -0.032 | -99.1857
-7 | -0.6364 | 0.00677 | -0.0324 | -94.003
-6.5 | -0.5784 | 0.00654 | -0.0329 | -88.4404
-6 | -0.5201 | 0.00634 | -0.0334 | -82.0347
-5.5 | -0.4616 | 0.00616 | -0.0339 | -74.9351
-5 | -0.403 | 0.00599 | -0.0344 | -67.2788
-4.5 | -0.3443 | 0.00581 | -0.035 | -59.2599
-4 | -0.2854 | 0.00565 | -0.0356 | -50.5133
-3.5 | -0.2267 | 0.00544 | -0.0362 | -41.6728
-3 | -0.168 | 0.00519 | -0.0368 | -32.3699
-2.5 | -0.109 | 0.00499 | -0.0375 | -21.8437
-2 | -0.0502 | 0.00474 | -0.0382 | -10.5907
-1.5 | 0.0087 | 0.00453 | -0.0389 | 1.9205
-1 | 0.0671 | 0.00412 | -0.0396 | 16.2864
-0.5 | 0.1263 | 0.004 | -0.0404 | 31.575
0 | 0.1857 | 0.00396 | -0.0411 | 46.8939
0.5 | 0.2447 | 0.00398 | -0.0418 | 61.4824
1 | 0.3036 | 0.00407 | -0.0424 | 74.5946
1.5 | 0.3625 | 0.00419 | -0.0431 | 86.5155
2 | 0.421 | 0.0044 | -0.0437 | 95.6818
2.5 | 0.4765 | 0.00503 | -0.0439 | 94.7316
3 | 0.5335 | 0.00541 | -0.0443 | 98.6137
3.5 | 0.5906 | 0.00574 | -0.0447 | 102.892
4 | 0.6474 | 0.00609 | -0.045 | 106.3054
4.5 | 0.704 | 0.00642 | -0.0453 | 109.6573
5 | 0.7602 | 0.00678 | -0.0455 | 112.1239
5.5 | 0.8167 | 0.00707 | -0.0457 | 115.5163
6 | 0.8731 | 0.00734 | -0.0459 | 118.951
6.5 | 0.9292 | 0.00763 | -0.0461 | 121.7824
7 | 0.9852 | 0.00789 | -0.0462 | 124.8669
7.5 | 1.0403 | 0.00821 | -0.0462 | 126.7113
8 | 1.0953 | 0.00851 | -0.0462 | 128.7074
8.5 | 1.1493 | 0.00889 | -0.046 | 129.2801
9 | 1.2032 | 0.00923 | -0.0458 | 130.3575
9.5 | 1.2555 | 0.00966 | -0.0454 | 129.9689
10 | 1.3075 | 0.01007 | -0.0449 | 129.8411
10.5 | 1.3587 | 0.01049 | -0.0443 | 129.5234
11 | 1.4079 | 0.011 | -0.0434 | 127.9909
11.5 | 1.4556 | 0.01155 | -0.0422 | 126.026
12 | 1.5025 | 0.01207 | -0.041 | 124.4822
12.5 | 1.5472 | 0.01262 | -0.0394 | 122.599
13 | 1.588 | 0.01326 | -0.0372 | 119.7587
13.5 | 1.6144 | 0.01388 | -0.0324 | 116.3112
14.5 | 1.6589 | 0.0157 | -0.0228 | 105.6624
15 | 1.6855 | 0.01689 | -0.0195 | 99.7928
15.5 | 1.7113 | 0.01827 | -0.0164 | 93.6672
16 | 1.7341 | 0.01993 | -0.0134 | 87.0095
16.5 | 1.751 | 0.02213 | -0.0103 | 79.1234
17 | 1.7708 | 0.02433 | -0.0079 | 72.7826
17.5 | 1.7869 | 0.02695 | -0.0057 | 66.3043
18 | 1.8002 | 0.02996 | -0.0038 | 60.0868
18.5 | 1.8145 | 0.03313 | -0.0024 | 54.7691
19 | 1.8259 | 0.03677 | -0.0014 | 49.6573
19.5 | 1.8353 | 0.04085 | -0.0008 | 44.9278
20 | 1.8409 | 0.04555 | -0.0008 | 40.4149

## 125. Re 14M Mach 0.25 (1)
BIGFOIL.COM POLAR EXPORT
NACA63-214 a=0.8
NACA63-214 a=0.8 |  |  |  | Cl Max: | 1.238 | at alpha= | 11 | deg
JavaFoil+Calcfoil stall+Eppler ext transition |  |  |  | L/D Max: | 120.09 | at alpha= | 8 | deg
Re: | 14000000 |  |  | Cd Min: | 0.00515 | at alpha= | 0 | deg
Mach: | 0.25 |  |  | Cl=0 at alpha= | -1.5645 | deg
|  |  |  | @ Cl=0.1, Cd= | 0.0052132
|  |  |  | @ Cl=0.4, Cd= | 0.0055681
|  |  |  | @ Cl=0.6, Cd= | 0.0064408
alpha (deg) | Cl | Cd | Cm | Cl/Cd
-16.5 | -0.596 | 0.11733 | -0.012 | -5.08
-16 | -0.643 | 0.11289 | -0.012 | -5.695
-15.5 | -0.689 | 0.09833 | -0.013 | -7.01
-15 | -0.727 | 0.08783 | -0.015 | -8.275
-14.5 | -0.813 | 0.04358 | -0.019 | -18.652
-14 | -0.859 | 0.03106 | -0.021 | -27.664
-13.5 | -0.893 | 0.0244 | -0.022 | -36.589
-13 | -0.914 | 0.02077 | -0.022 | -43.998
-12.5 | -0.929 | 0.01764 | -0.023 | -52.642
-12 | -0.936 | 0.01522 | -0.024 | -61.544
-11.5 | -0.94 | 0.01305 | -0.025 | -72.026
-11 | -0.934 | 0.01182 | -0.026 | -79.009
-10.5 | -0.92 | 0.01094 | -0.026 | -84.12
-10 | -0.905 | 0.01005 | -0.027 | -89.993
-9.5 | -0.873 | 0.00944 | -0.028 | -92.466
-9 | -0.836 | 0.00896 | -0.028 | -93.298
-8.5 | -0.795 | 0.00854 | -0.029 | -93.006
-8 | -0.75 | 0.00825 | -0.03 | -90.868
-7.5 | -0.701 | 0.00791 | -0.03 | -88.65
-7 | -0.65 | 0.00765 | -0.031 | -84.941
-6.5 | -0.596 | 0.00743 | -0.031 | -80.237
-6 | -0.54 | 0.00722 | -0.032 | -74.763
-5.5 | -0.482 | 0.00703 | -0.032 | -68.557
-5 | -0.423 | 0.00682 | -0.033 | -61.987
-4.5 | -0.362 | 0.00665 | -0.034 | -54.479
-4 | -0.302 | 0.00651 | -0.034 | -46.302
-3.5 | -0.24 | 0.00615 | -0.035 | -39.057
-3 | -0.179 | 0.00601 | -0.035 | -29.678
-2.5 | -0.116 | 0.00574 | -0.036 | -20.303
-2 | -0.054 | 0.00549 | -0.036 | -9.865
-1.5 | 0.008 | 0.00536 | -0.037 | 1.536
-1 | 0.071 | 0.00526 | -0.038 | 13.44
-0.5 | 0.133 | 0.00516 | -0.038 | 25.81
0 | 0.196 | 0.00515 | -0.039 | 38.044
0.5 | 0.258 | 0.00521 | -0.039 | 49.582
1 | 0.321 | 0.00531 | -0.04 | 60.425
1.5 | 0.382 | 0.00551 | -0.04 | 69.379
2 | 0.444 | 0.00571 | -0.041 | 77.786
2.5 | 0.506 | 0.00595 | -0.041 | 85.058
3 | 0.568 | 0.00621 | -0.042 | 91.463
3.5 | 0.629 | 0.00665 | -0.043 | 94.538
4 | 0.69 | 0.00702 | -0.043 | 98.254
4.5 | 0.749 | 0.00736 | -0.044 | 101.863
5 | 0.808 | 0.00798 | -0.044 | 101.261
5.5 | 0.865 | 0.00832 | -0.045 | 103.967
6 | 0.921 | 0.00868 | -0.045 | 106.082
6.5 | 0.974 | 0.00897 | -0.046 | 108.663
7 | 1.025 | 0.00942 | -0.046 | 108.814
7.5 | 1.073 | 0.00996 | -0.047 | 107.738
8 | 1.114 | 0.00928 | -0.047 | 120.09
8.5 | 1.151 | 0.01065 | -0.048 | 108.082
9 | 1.185 | 0.01124 | -0.048 | 105.372
9.5 | 1.209 | 0.01185 | -0.048 | 102.001
10 | 1.226 | 0.01255 | -0.049 | 97.705
10.5 | 1.236 | 0.01335 | -0.049 | 92.619
11 | 1.238 | 0.01427 | -0.049 | 86.725
11.5 | 1.231 | 0.01525 | -0.05 | 80.722
12 | 1.216 | 0.01632 | -0.05 | 74.513
12.5 | 1.191 | 0.01781 | -0.05 | 66.862
13 | 1.157 | 0.01953 | -0.05 | 59.26
13.5 | 1.112 | 0.02216 | -0.05 | 50.189
14 | 1.059 | 0.02522 | -0.05 | 41.981
14.5 | 0.994 | 0.03032 | -0.05 | 32.79
15 | 0.916 | 0.03988 | -0.048 | 22.973
15.5 | 0.814 | 0.06519 | -0.044 | 12.482
16 | 0.704 | 0.10983 | -0.034 | 6.408

## 126. Re 14M Mach 0.25 (2)
BIGFOIL.COM POLAR EXPORT
NACA63-214 a=0.8
NACA63-214 a=0.8 |  |  |  | Cl Max: | 1.7745 | at alpha= | 18 | deg
XFOIL ncrit=9 |  |  |  | L/D Max: | 128.789 | at alpha= | 8.5 | deg
Re: | 14000000 |  |  | Cd Min: | 0.07441 | at alpha= | 20 | deg
Mach: | 0.25 |  |  | Cl=0 at alpha= | -1.5731 | deg
|  |  |  | @ Cl=0.1, Cd= | 0.0040599
|  |  |  | @ Cl=0.4, Cd= | 0.0042845
|  |  |  | @ Cl=0.6, Cd= | 0.0057477
alpha (deg) | Cl | Cd | Cm | Cl/Cd
-20 | -1.5132 | 0.06948 | -0.0563 | -21.7789
-19.5 | -1.5463 | 0.05838 | -0.0625 | -26.4868
-19 | -1.5678 | 0.04942 | -0.0667 | -31.724
-18.5 | -1.5818 | 0.04194 | -0.0692 | -37.7158
-18 | -1.5899 | 0.03569 | -0.0703 | -44.5475
-17.5 | -1.586 | 0.03091 | -0.0702 | -51.3103
-17 | -1.5797 | 0.02668 | -0.0692 | -59.2091
-16.5 | -1.5666 | 0.0233 | -0.0674 | -67.2361
-16 | -1.5494 | 0.02052 | -0.0649 | -75.5068
-15.5 | -1.5306 | 0.01834 | -0.0616 | -83.4569
-15 | -1.5122 | 0.01671 | -0.0569 | -90.4967
-14.5 | -1.4974 | 0.01556 | -0.0501 | -96.2339
-14 | -1.4567 | 0.01452 | -0.0467 | -100.3237
-13.5 | -1.4093 | 0.01364 | -0.0442 | -103.3211
-13 | -1.3588 | 0.01281 | -0.0421 | -106.0734
-12.5 | -1.3077 | 0.01191 | -0.0401 | -109.7985
-12 | -1.2535 | 0.01117 | -0.0386 | -112.2202
-11.5 | -1.1975 | 0.01052 | -0.0375 | -113.8308
-11 | -1.1401 | 0.00996 | -0.0365 | -114.4679
-10.5 | -1.0816 | 0.00947 | -0.0358 | -114.2133
-10 | -1.0225 | 0.00903 | -0.0353 | -113.2337
-9.5 | -0.9628 | 0.00864 | -0.0349 | -111.4352
-9 | -0.9033 | 0.00822 | -0.0346 | -109.8905
-8.5 | -0.8435 | 0.00783 | -0.0344 | -107.7267
-8 | -0.7831 | 0.00752 | -0.0344 | -104.1356
-7.5 | -0.7224 | 0.00724 | -0.0345 | -99.779
-7 | -0.6619 | 0.00693 | -0.0346 | -95.5123
-6.5 | -0.6009 | 0.0067 | -0.0348 | -89.6866
-6 | -0.5401 | 0.00645 | -0.0351 | -83.7364
-5.5 | -0.479 | 0.00627 | -0.0355 | -76.3955
-5 | -0.418 | 0.00607 | -0.0359 | -68.8633
-4.5 | -0.3568 | 0.00588 | -0.0364 | -60.6803
-4 | -0.2957 | 0.00571 | -0.0369 | -51.7863
-3.5 | -0.2347 | 0.0055 | -0.0374 | -42.6727
-3 | -0.1739 | 0.00527 | -0.038 | -32.9981
-2.5 | -0.1129 | 0.00503 | -0.0386 | -22.4453
-2 | -0.052 | 0.00476 | -0.0393 | -10.9244
-1.5 | 0.0089 | 0.00454 | -0.04 | 1.9604
-1 | 0.0693 | 0.00412 | -0.0408 | 16.8204
-0.5 | 0.1306 | 0.004 | -0.0416 | 32.65
0 | 0.1919 | 0.00395 | -0.0423 | 48.5823
0.5 | 0.253 | 0.00398 | -0.043 | 63.5678
1 | 0.314 | 0.00407 | -0.0437 | 77.1499
1.5 | 0.3749 | 0.00421 | -0.0443 | 89.0499
2 | 0.4355 | 0.00439 | -0.0449 | 99.2027
2.5 | 0.4926 | 0.00506 | -0.0451 | 97.3518
3 | 0.5515 | 0.00546 | -0.0454 | 101.0073
3.5 | 0.6105 | 0.00581 | -0.0457 | 105.0775
4 | 0.6692 | 0.0062 | -0.0459 | 107.9355
4.5 | 0.7279 | 0.00654 | -0.046 | 111.2997
5 | 0.786 | 0.00694 | -0.046 | 113.2565
5.5 | 0.8448 | 0.00723 | -0.0461 | 116.8465
6 | 0.9036 | 0.00752 | -0.0461 | 120.1596
6.5 | 0.962 | 0.00783 | -0.046 | 122.8608
7 | 1.0199 | 0.00815 | -0.0457 | 125.1411
7.5 | 1.0778 | 0.00847 | -0.0454 | 127.2491
8 | 1.1345 | 0.00888 | -0.0449 | 127.759
8.5 | 1.1913 | 0.00925 | -0.0443 | 128.7892
9 | 1.2465 | 0.00971 | -0.0434 | 128.3728
9.5 | 1.3012 | 0.01016 | -0.0423 | 128.0709
10 | 1.3549 | 0.01065 | -0.0411 | 127.2207
10.5 | 1.4059 | 0.01125 | -0.0393 | 124.9689
11 | 1.4555 | 0.01185 | -0.0373 | 122.827
11.5 | 1.5029 | 0.01246 | -0.0348 | 120.618
12 | 1.5426 | 0.01318 | -0.0311 | 117.041
12.5 | 1.565 | 0.01404 | -0.0247 | 111.4672
13 | 1.5907 | 0.01516 | -0.0195 | 104.9274
13.5 | 1.6175 | 0.0161 | -0.0147 | 100.4658
14 | 1.6458 | 0.01759 | -0.0108 | 93.5645
14.5 | 1.6707 | 0.01944 | -0.0069 | 85.9414
15 | 1.6944 | 0.02156 | -0.0034 | 78.59
15.5 | 1.7132 | 0.02419 | -0.0001 | 70.8227
16 | 1.7291 | 0.02727 | 0.0028 | 63.4067
16.5 | 1.7457 | 0.03052 | 0.0051 | 57.1986
17 | 1.7591 | 0.03435 | 0.0069 | 51.2111
17.5 | 1.7693 | 0.03872 | 0.0082 | 45.6947
18 | 1.7745 | 0.0439 | 0.0088 | 40.4214
18.5 | 1.7723 | 0.05018 | 0.0086 | 35.3189
19 | 1.7717 | 0.05672 | 0.0076 | 31.2359
19.5 | 1.7619 | 0.06476 | 0.0055 | 27.2066
20 | 1.7427 | 0.07441 | 0.0019 | 23.4202

## 127. Re 14M Mach 0.50 (1)
BIGFOIL.COM POLAR EXPORT
NACA63-214 a=0.8
NACA63-214 a=0.8 |  |  |  | Cl Max: | 1.184 | at alpha= | 20 | deg
JavaFoil+Calcfoil stall+Eppler ext transition |  |  |  | L/D Max: | 107.338 | at alpha= | 5.5 | deg
Re: | 14000000 |  |  | Cd Min: | 0.00528 | at alpha= | 0 | deg
Mach: | 0.5 |  |  | Cl=0 at alpha= | -1.5643 | deg
|  |  |  | @ Cl=0.1, Cd= | 0.005377
|  |  |  | @ Cl=0.4, Cd= | 0.0056388
|  |  |  | @ Cl=0.6, Cd= | 0.006555
alpha (deg) | Cl | Cd | Cm | Cl/Cd
-20 | -1.021 | 0.17576 | -0.011 | -5.81
-19.5 | -0.998 | 0.15943 | -0.012 | -6.26
-19 | -0.969 | 0.15509 | -0.012 | -6.249
-18.5 | -0.941 | 0.15238 | -0.012 | -6.172
-18 | -0.912 | 0.1482 | -0.012 | -6.154
-17.5 | -0.887 | 0.134 | -0.013 | -6.619
-17 | -0.861 | 0.12566 | -0.014 | -6.855
-16.5 | -0.833 | 0.11968 | -0.014 | -6.956
-16 | -0.803 | 0.11703 | -0.014 | -6.86
-15.5 | -0.778 | 0.10243 | -0.014 | -7.594
-15 | -0.752 | 0.10267 | -0.015 | -7.32
-14.5 | -0.723 | 0.09806 | -0.015 | -7.376
-14 | -0.699 | 0.08844 | -0.016 | -7.902
-13.5 | -0.696 | 0.06359 | -0.02 | -10.952
-13 | -0.636 | 0.09097 | -0.015 | -6.996
-12.5 | -0.612 | 0.08092 | -0.016 | -7.559
-12 | -0.642 | 0.03648 | -0.024 | -17.604
-11.5 | -0.637 | 0.02327 | -0.026 | -27.353
-11 | -0.615 | 0.01837 | -0.028 | -33.509
-10.5 | -0.497 | 0.07057 | -0.015 | -7.037
-10 | -0.476 | 0.05872 | -0.019 | -8.106
-9.5 | -0.521 | 0.01607 | -0.03 | -32.385
-9 | -0.477 | 0.01915 | -0.029 | -24.922
-8.5 | -0.419 | 0.03082 | -0.027 | -13.607
-8 | -0.687 | 0.01115 | -0.033 | -61.585
-7.5 | -0.711 | 0.00949 | -0.034 | -74.936
-7 | -0.685 | 0.00893 | -0.034 | -76.79
-6.5 | -0.643 | 0.0084 | -0.035 | -76.513
-6 | -0.59 | 0.00802 | -0.036 | -73.617
-5.5 | -0.531 | 0.00774 | -0.036 | -68.603
-5 | -0.468 | 0.00735 | -0.037 | -63.672
-4.5 | -0.403 | 0.00715 | -0.038 | -56.35
-4 | -0.336 | 0.00691 | -0.038 | -48.613
-3.5 | -0.268 | 0.00674 | -0.039 | -39.747
-3 | -0.199 | 0.00629 | -0.039 | -31.678
-2.5 | -0.13 | 0.00602 | -0.04 | -21.594
-2 | -0.061 | 0.00572 | -0.041 | -10.572
-1.5 | 0.009 | 0.00552 | -0.041 | 1.667
-1 | 0.079 | 0.00541 | -0.042 | 14.615
-0.5 | 0.149 | 0.0053 | -0.043 | 28.081
0 | 0.219 | 0.00528 | -0.043 | 41.454
0.5 | 0.289 | 0.00536 | -0.044 | 53.876
1 | 0.359 | 0.00547 | -0.044 | 65.597
1.5 | 0.427 | 0.00575 | -0.045 | 74.304
2 | 0.496 | 0.00598 | -0.046 | 83.044
2.5 | 0.566 | 0.00633 | -0.046 | 89.343
3 | 0.634 | 0.00678 | -0.047 | 93.556
3.5 | 0.702 | 0.00729 | -0.048 | 96.24
4 | 0.768 | 0.00776 | -0.048 | 99.001
4.5 | 0.833 | 0.00863 | -0.049 | 96.506
5 | 0.896 | 0.00918 | -0.049 | 97.616
5.5 | 0.952 | 0.00887 | -0.05 | 107.338
6 | 1.003 | 0.01008 | -0.05 | 99.425
6.5 | 1.046 | 0.0107 | -0.051 | 97.755
7 | 1.078 | 0.01142 | -0.051 | 94.422
7.5 | 1.093 | 0.01241 | -0.051 | 88.063
8 | 1.075 | 0.01361 | -0.052 | 79.023
8.5 | 0.967 | 0.01536 | -0.052 | 62.949
9 | 0.699 | 0.01774 | -0.052 | 39.396
9.5 | 0.735 | 0.01671 | -0.053 | 43.975
10 | 0.763 | 0.01867 | -0.053 | 40.888
10.5 | 0.783 | 0.0228 | -0.053 | 34.346
11 | 0.695 | 0.07507 | -0.031 | 9.258
11.5 | 0.852 | 0.02247 | -0.054 | 37.902
12 | 0.868 | 0.02799 | -0.053 | 31.014
12.5 | 0.788 | 0.08025 | -0.038 | 9.819
13 | 0.929 | 0.02973 | -0.054 | 31.248
13.5 | 0.931 | 0.04174 | -0.052 | 22.297
14 | 0.94 | 0.05325 | -0.051 | 17.655
14.5 | 0.911 | 0.08843 | -0.043 | 10.306
15 | 0.914 | 0.10851 | -0.036 | 8.427
15.5 | 0.958 | 0.10106 | -0.042 | 9.482
16 | 0.987 | 0.10585 | -0.043 | 9.327
16.5 | 0.992 | 0.13551 | -0.037 | 7.323
17 | 1.022 | 0.13574 | -0.038 | 7.53
17.5 | 1.051 | 0.14053 | -0.04 | 7.481
18 | 1.08 | 0.1468 | -0.041 | 7.355
18.5 | 1.1 | 0.17008 | -0.039 | 6.466
19 | 1.128 | 0.17048 | -0.04 | 6.616
19.5 | 1.156 | 0.1792 | -0.041 | 6.45
20 | 1.184 | 0.18884 | -0.042 | 6.268

## 128. Re 14M Mach 0.50 (2)
BIGFOIL.COM POLAR EXPORT
NACA63-214 a=0.8
NACA63-214 a=0.8 |  |  |  | Cl Max: | 1.378 | at alpha= | 9.5 | deg
XFOIL ncrit=9 |  |  |  | L/D Max: | 123.898 | at alpha= | 7 | deg
Re: | 14000000 |  |  | Cd Min: | 0.11786 | at alpha= | 14.5 | deg
Mach: | 0.5 |  |  | Cl=0 at alpha= | -1.57 | deg
|  |  |  | @ Cl=0.1, Cd= | 0.0040991
|  |  |  | @ Cl=0.4, Cd= | 0.0041912
|  |  |  | @ Cl=0.6, Cd= | 0.0054472
alpha (deg) | Cl | Cd | Cm | Cl/Cd
-14 | -0.7314 | 0.11391 | -0.0264 | -6.4209
-13.5 | -0.7459 | 0.1014 | -0.0351 | -7.356
-13 | -0.7624 | 0.08929 | -0.0434 | -8.5385
-12.5 | -0.7795 | 0.07688 | -0.0515 | -10.1392
-12 | -0.7971 | 0.06458 | -0.0602 | -12.3428
-11.5 | -0.8227 | 0.0529 | -0.0686 | -15.552
-11 | -0.8513 | 0.04282 | -0.0747 | -19.8809
-10.5 | -0.8836 | 0.03397 | -0.0783 | -26.0112
-10 | -0.9223 | 0.0261 | -0.0786 | -35.3372
-9.5 | -0.9566 | 0.01994 | -0.0748 | -47.9739
-9 | -0.9865 | 0.01589 | -0.0652 | -62.0831
-8.5 | -0.9778 | 0.01173 | -0.0574 | -83.3589
-8 | -0.9272 | 0.00942 | -0.0521 | -98.4289
-7.5 | -0.8564 | 0.00845 | -0.0491 | -101.3491
-7 | -0.782 | 0.00789 | -0.047 | -99.1128
-6.5 | -0.7074 | 0.00747 | -0.0455 | -94.6988
-6 | -0.6336 | 0.00709 | -0.0443 | -89.3653
-5.5 | -0.56 | 0.00679 | -0.0436 | -82.4742
-5 | -0.4872 | 0.0065 | -0.0432 | -74.9538
-4.5 | -0.4148 | 0.00625 | -0.043 | -66.368
-4 | -0.3428 | 0.00604 | -0.043 | -56.755
-3.5 | -0.2713 | 0.00583 | -0.0432 | -46.5352
-3 | -0.2006 | 0.00554 | -0.0435 | -36.2094
-2.5 | -0.1302 | 0.00525 | -0.0439 | -24.8
-1.5 | 0.0098 | 0.00461 | -0.0452 | 2.1258
-1 | 0.0789 | 0.00412 | -0.0461 | 19.1505
-0.5 | 0.1496 | 0.00405 | -0.0469 | 36.9383
0 | 0.2202 | 0.00397 | -0.0477 | 55.466
0.5 | 0.2909 | 0.00397 | -0.0485 | 73.2746
1 | 0.3612 | 0.00408 | -0.0492 | 88.5294
1.5 | 0.431 | 0.00428 | -0.0497 | 100.7009
2 | 0.5011 | 0.00446 | -0.0503 | 112.3543
2.5 | 0.5661 | 0.00518 | -0.0501 | 109.2857
3.5 | 0.6993 | 0.00623 | -0.0496 | 112.2472
4 | 0.7663 | 0.00671 | -0.049 | 114.2027
4.5 | 0.8319 | 0.00728 | -0.048 | 114.272
5 | 0.8999 | 0.00767 | -0.0471 | 117.3272
5.5 | 0.9681 | 0.00806 | -0.0458 | 120.1117
6 | 1.0364 | 0.00845 | -0.0443 | 122.6509
6.5 | 1.1037 | 0.00891 | -0.0422 | 123.8721
7 | 1.1696 | 0.00944 | -0.0396 | 123.8983
7.5 | 1.2344 | 0.00999 | -0.0363 | 123.5636
8 | 1.2949 | 0.01066 | -0.032 | 121.4728
8.5 | 1.3393 | 0.01147 | -0.0249 | 116.7655
9 | 1.3664 | 0.01282 | -0.0159 | 106.5835
9.5 | 1.378 | 0.01537 | -0.0067 | 89.6552
10 | 1.3638 | 0.01978 | 0.0022 | 68.9484
10.5 | 1.3375 | 0.02579 | 0.009 | 51.8612
11 | 1.3082 | 0.03296 | 0.013 | 39.6905
11.5 | 1.2729 | 0.04178 | 0.014 | 30.4667
12 | 1.2354 | 0.05218 | 0.0118 | 23.6757
12.5 | 1.2014 | 0.06367 | 0.0071 | 18.8692
13 | 1.1689 | 0.07642 | 0.0001 | 15.2957
13.5 | 1.1394 | 0.09015 | -0.0085 | 12.6389
14 | 1.1147 | 0.10438 | -0.018 | 10.6792
14.5 | 1.0935 | 0.11786 | -0.0263 | 9.278

## 129. Re 16M Mach 0.00 (1)
BIGFOIL.COM POLAR EXPORT
NACA63-214 a=0.8
NACA63-214 a=0.8 |  |  |  | Cl Max: | 1.303 | at alpha= | 12.5 | deg
JavaFoil+Calcfoil stall+Eppler ext transition |  |  |  | L/D Max: | 125.734 | at alpha= | 9 | deg
Re: | 16000000 |  |  | Cd Min: | 0.00516 | at alpha= | 0 | deg
Mach: | 0 |  |  | Cl=0 at alpha= | -1.5667 | deg
|  |  |  | @ Cl=0.1, Cd= | 0.0052543
|  |  |  | @ Cl=0.4, Cd= | 0.005595
|  |  |  | @ Cl=0.6, Cd= | 0.0064366
alpha (deg) | Cl | Cd | Cm | Cl/Cd
-19 | -0.809 | 0.10648 | -0.013 | -7.595
-18.5 | -0.823 | 0.11211 | -0.012 | -7.34
-18 | -0.881 | 0.07423 | -0.015 | -11.871
-17.5 | -0.924 | 0.05604 | -0.016 | -16.494
-17 | -0.958 | 0.04598 | -0.017 | -20.824
-16.5 | -0.983 | 0.04023 | -0.017 | -24.436
-16 | -1.014 | 0.03007 | -0.018 | -33.735
-15.5 | -1.022 | 0.02835 | -0.019 | -36.06
-15 | -1.032 | 0.02429 | -0.02 | -42.49
-14.5 | -1.039 | 0.0207 | -0.02 | -50.214
-14 | -1.042 | 0.01794 | -0.021 | -58.075
-13.5 | -1.039 | 0.01617 | -0.022 | -64.234
-13 | -1.034 | 0.01435 | -0.022 | -72.047
-12.5 | -1.026 | 0.01279 | -0.023 | -80.191
-12 | -1.013 | 0.01166 | -0.024 | -86.905
-11.5 | -0.997 | 0.01024 | -0.025 | -97.32
-11 | -0.977 | 0.00998 | -0.025 | -97.898
-10.5 | -0.945 | 0.00952 | -0.026 | -99.285
-10 | -0.909 | 0.00901 | -0.027 | -100.933
-9.5 | -0.87 | 0.00864 | -0.027 | -100.662
-9 | -0.828 | 0.00836 | -0.028 | -99.076
-8.5 | -0.783 | 0.00804 | -0.028 | -97.372
-8 | -0.735 | 0.0078 | -0.029 | -94.288
-7.5 | -0.686 | 0.00752 | -0.029 | -91.215
-7 | -0.634 | 0.00734 | -0.03 | -86.342
-6.5 | -0.58 | 0.00714 | -0.03 | -81.232
-6 | -0.525 | 0.00693 | -0.031 | -75.67
-5.5 | -0.468 | 0.00679 | -0.031 | -68.925
-5 | -0.41 | 0.00662 | -0.032 | -61.888
-4.5 | -0.351 | 0.00647 | -0.033 | -54.337
-4 | -0.292 | 0.00634 | -0.033 | -46.103
-3.5 | -0.233 | 0.00602 | -0.034 | -38.669
-3 | -0.173 | 0.00588 | -0.034 | -29.389
-2.5 | -0.113 | 0.00569 | -0.035 | -19.821
-2 | -0.052 | 0.0055 | -0.035 | -9.537
-1.5 | 0.008 | 0.00535 | -0.036 | 1.49
-1 | 0.068 | 0.00527 | -0.036 | 13
-0.5 | 0.129 | 0.00524 | -0.037 | 24.603
0 | 0.19 | 0.00516 | -0.037 | 36.736
0.5 | 0.25 | 0.00519 | -0.038 | 48.185
1 | 0.31 | 0.00538 | -0.039 | 57.737
1.5 | 0.37 | 0.00552 | -0.039 | 67.075
2 | 0.43 | 0.00567 | -0.04 | 75.973
2.5 | 0.49 | 0.00591 | -0.04 | 83.043
3 | 0.55 | 0.00614 | -0.041 | 89.622
3.5 | 0.609 | 0.00649 | -0.041 | 93.946
4 | 0.668 | 0.00678 | -0.042 | 98.545
4.5 | 0.726 | 0.00707 | -0.042 | 102.721
5 | 0.784 | 0.00759 | -0.043 | 103.313
5.5 | 0.84 | 0.00789 | -0.043 | 106.425
6 | 0.894 | 0.00814 | -0.044 | 109.819
6.5 | 0.948 | 0.00843 | -0.044 | 112.364
7 | 0.999 | 0.00875 | -0.045 | 114.114
7.5 | 1.048 | 0.00916 | -0.045 | 114.404
8 | 1.095 | 0.00953 | -0.046 | 114.869
8.5 | 1.14 | 0.01009 | -0.046 | 112.886
9 | 1.177 | 0.00936 | -0.047 | 125.734
9.5 | 1.208 | 0.01076 | -0.047 | 112.352
10 | 1.236 | 0.01123 | -0.047 | 110.101
10.5 | 1.259 | 0.01186 | -0.048 | 106.139
11 | 1.278 | 0.01245 | -0.048 | 102.651
11.5 | 1.291 | 0.01317 | -0.048 | 98.028
12 | 1.3 | 0.0139 | -0.049 | 93.534
12.5 | 1.303 | 0.01485 | -0.049 | 87.75
13 | 1.303 | 0.01564 | -0.049 | 83.296
13.5 | 1.296 | 0.01695 | -0.05 | 76.455
14 | 1.286 | 0.01813 | -0.05 | 70.92
14.5 | 1.271 | 0.01963 | -0.05 | 64.725
15 | 1.249 | 0.02186 | -0.05 | 57.137
15.5 | 1.224 | 0.02453 | -0.05 | 49.892
16 | 1.196 | 0.02732 | -0.05 | 43.765
16.5 | 1.161 | 0.03207 | -0.05 | 36.207
17 | 1.126 | 0.03673 | -0.05 | 30.665
17.5 | 1.09 | 0.04235 | -0.049 | 25.739

## 130. Re 16M Mach 0.00 (2)
BIGFOIL.COM POLAR EXPORT
NACA63-214 a=0.8
NACA63-214 a=0.8 |  |  |  | Cl Max: | 1.8665 | at alpha= | 20 | deg
XFOIL ncrit=9 |  |  |  | L/D Max: | 133.627 | at alpha= | 9 | deg
Re: | 16000000 |  |  | Cd Min: | 0.04011 | at alpha= | 20 | deg
Mach: | 0 |  |  | Cl=0 at alpha= | -1.5741 | deg
|  |  |  | @ Cl=0.1, Cd= | 0.004087
|  |  |  | @ Cl=0.4, Cd= | 0.0044303
|  |  |  | @ Cl=0.6, Cd= | 0.0057677
alpha (deg) | Cl | Cd | Cm | Cl/Cd
-20 | -1.7176 | 0.02923 | -0.0541 | -58.7615
-19.5 | -1.7071 | 0.02605 | -0.0534 | -65.5317
-19 | -1.6947 | 0.02323 | -0.0522 | -72.9531
-18.5 | -1.6803 | 0.02079 | -0.0505 | -80.8225
-18 | -1.6644 | 0.0187 | -0.0482 | -89.0053
-17.5 | -1.6469 | 0.01705 | -0.0454 | -96.5924
-17 | -1.6346 | 0.01588 | -0.0405 | -102.9345
-16.5 | -1.6139 | 0.0151 | -0.0357 | -106.8808
-16 | -1.5757 | 0.01435 | -0.0339 | -109.8049
-15.5 | -1.5337 | 0.01365 | -0.0325 | -112.359
-15 | -1.4885 | 0.01303 | -0.0315 | -114.2364
-14.5 | -1.4413 | 0.01246 | -0.0308 | -115.6742
-13.5 | -1.3437 | 0.01132 | -0.0298 | -118.7014
-13 | -1.2935 | 0.01076 | -0.0294 | -120.2138
-12.5 | -1.2422 | 0.01023 | -0.0292 | -121.4272
-12 | -1.1898 | 0.00975 | -0.0291 | -122.0308
-11.5 | -1.1364 | 0.00933 | -0.0291 | -121.8006
-10 | -0.9718 | 0.00831 | -0.0297 | -116.9434
-9.5 | -0.9164 | 0.00796 | -0.0299 | -115.1256
-9 | -0.8605 | 0.00762 | -0.0302 | -112.9265
-8.5 | -0.804 | 0.00734 | -0.0306 | -109.5368
-8 | -0.747 | 0.0071 | -0.031 | -105.2113
-7.5 | -0.6901 | 0.00683 | -0.0315 | -101.0395
-7 | -0.6326 | 0.00661 | -0.0319 | -95.7035
-6.5 | -0.575 | 0.00641 | -0.0325 | -89.7036
-6 | -0.5171 | 0.0062 | -0.033 | -83.4032
-5.5 | -0.459 | 0.00603 | -0.0336 | -76.1194
-5 | -0.4008 | 0.00586 | -0.0341 | -68.3959
-4.5 | -0.3424 | 0.0057 | -0.0347 | -60.0702
-4 | -0.2839 | 0.00554 | -0.0353 | -51.2455
-3.5 | -0.2255 | 0.00535 | -0.036 | -42.1495
-3 | -0.167 | 0.00515 | -0.0366 | -32.4272
-2.5 | -0.1085 | 0.00494 | -0.0373 | -21.9636
-2 | -0.05 | 0.00474 | -0.0379 | -10.5485
-1.5 | 0.0087 | 0.00457 | -0.0386 | 1.9037
-1 | 0.0669 | 0.0042 | -0.0394 | 15.9286
-0.5 | 0.1255 | 0.004 | -0.0401 | 31.375
0 | 0.1845 | 0.00397 | -0.0409 | 46.4736
0.5 | 0.2432 | 0.004 | -0.0416 | 60.8
1 | 0.3016 | 0.0041 | -0.0422 | 73.561
2 | 0.4178 | 0.00449 | -0.0434 | 93.0512
2.5 | 0.4733 | 0.00508 | -0.0437 | 93.1693
3 | 0.5303 | 0.00539 | -0.0442 | 98.3859
3.5 | 0.5872 | 0.0057 | -0.0445 | 103.0175
4 | 0.6439 | 0.006 | -0.0449 | 107.3167
4.5 | 0.7004 | 0.0063 | -0.0452 | 111.1746
5 | 0.7563 | 0.00666 | -0.0455 | 113.5586
5.5 | 0.8127 | 0.00692 | -0.0458 | 117.4422
6 | 0.8689 | 0.00717 | -0.046 | 121.1855
6.5 | 0.9247 | 0.00744 | -0.0463 | 124.2876
7 | 0.9803 | 0.0077 | -0.0465 | 127.3117
7.5 | 1.0353 | 0.008 | -0.0466 | 129.4125
8 | 1.0899 | 0.0083 | -0.0466 | 131.3133
8.5 | 1.1438 | 0.00864 | -0.0466 | 132.3843
9 | 1.1973 | 0.00896 | -0.0465 | 133.6272
9.5 | 1.2496 | 0.00937 | -0.0462 | 133.3618
10 | 1.3016 | 0.00975 | -0.0459 | 133.4974
10.5 | 1.3528 | 0.01015 | -0.0455 | 133.2808
11 | 1.4022 | 0.01064 | -0.0448 | 131.7857
11.5 | 1.4504 | 0.01114 | -0.044 | 130.1975
12 | 1.4981 | 0.01161 | -0.043 | 129.0353
12.5 | 1.5438 | 0.01213 | -0.0418 | 127.2712
13 | 1.5866 | 0.01271 | -0.0402 | 124.8308
13.5 | 1.6254 | 0.01336 | -0.0379 | 121.6617
14 | 1.644 | 0.01385 | -0.0319 | 118.7004
14.5 | 1.6683 | 0.01471 | -0.0275 | 113.4126
15 | 1.6946 | 0.01571 | -0.024 | 107.8676
15.5 | 1.7204 | 0.01689 | -0.0208 | 101.8591
16 | 1.7447 | 0.01828 | -0.0177 | 95.4431
16.5 | 1.7628 | 0.02016 | -0.0145 | 87.4405
17 | 1.7836 | 0.02204 | -0.0119 | 80.9256
17.5 | 1.8015 | 0.02427 | -0.0095 | 74.2274
18 | 1.8169 | 0.02684 | -0.0074 | 67.6937
18.5 | 1.8324 | 0.02957 | -0.0057 | 61.9682
19 | 1.846 | 0.03267 | -0.0044 | 56.5044
19.5 | 1.8576 | 0.03613 | -0.0034 | 51.4143
20 | 1.8665 | 0.04011 | -0.0029 | 46.5345

## 131. Re 16M Mach 0.10 (1)
BIGFOIL.COM POLAR EXPORT
NACA63-214 a=0.8
NACA63-214 a=0.8 |  |  |  | Cl Max: | 1.293 | at alpha= | 12.5 | deg
JavaFoil+Calcfoil stall+Eppler ext transition |  |  |  | L/D Max: | 114.49 | at alpha= | 7.5 | deg
Re: | 16000000 |  |  | Cd Min: | 0.00516 | at alpha= | 0 | deg
Mach: | 0.1 |  |  | Cl=0 at alpha= | -1.5656 | deg
|  |  |  | @ Cl=0.1, Cd= | 0.0052547
|  |  |  | @ Cl=0.4, Cd= | 0.0055889
|  |  |  | @ Cl=0.6, Cd= | 0.0064688
alpha (deg) | Cl | Cd | Cm | Cl/Cd
-18.5 | -0.771 | 0.12176 | -0.012 | -6.329
-18 | -0.817 | 0.09421 | -0.014 | -8.67
-17.5 | -0.866 | 0.06981 | -0.015 | -12.409
-17 | -0.908 | 0.0548 | -0.016 | -16.568
-16.5 | -0.939 | 0.04701 | -0.017 | -19.98
-16 | -0.979 | 0.03326 | -0.018 | -29.428
-15.5 | -0.99 | 0.03146 | -0.019 | -31.48
-15 | -1.012 | 0.02419 | -0.02 | -41.816
-14.5 | -1.017 | 0.02204 | -0.02 | -46.138
-14 | -1.023 | 0.01885 | -0.021 | -54.292
-13.5 | -1.024 | 0.01684 | -0.022 | -60.807
-13 | -1.021 | 0.01498 | -0.023 | -68.167
-12.5 | -1.016 | 0.01323 | -0.023 | -76.799
-12 | -1.005 | 0.01208 | -0.024 | -83.174
-11.5 | -0.991 | 0.01096 | -0.025 | -90.367
-11 | -0.975 | 0.01014 | -0.026 | -96.112
-10.5 | -0.944 | 0.00964 | -0.026 | -97.945
-10 | -0.909 | 0.00913 | -0.027 | -99.586
-9.5 | -0.871 | 0.00874 | -0.027 | -99.66
-9 | -0.83 | 0.00836 | -0.028 | -99.2
-8.5 | -0.785 | 0.00806 | -0.028 | -97.346
-8 | -0.738 | 0.00787 | -0.029 | -93.717
-7.5 | -0.688 | 0.00758 | -0.029 | -90.831
-7 | -0.636 | 0.00737 | -0.03 | -86.318
-6.5 | -0.582 | 0.00715 | -0.03 | -81.469
-6 | -0.527 | 0.00694 | -0.031 | -75.954
-5.5 | -0.47 | 0.0068 | -0.032 | -69.169
-5 | -0.412 | 0.00668 | -0.032 | -61.694
-4.5 | -0.353 | 0.00647 | -0.033 | -54.564
-4 | -0.294 | 0.00634 | -0.033 | -46.311
-3.5 | -0.234 | 0.00603 | -0.034 | -38.819
-3 | -0.174 | 0.00588 | -0.034 | -29.532
-2.5 | -0.113 | 0.00569 | -0.035 | -19.91
-2 | -0.053 | 0.0055 | -0.035 | -9.58
-1.5 | 0.008 | 0.00535 | -0.036 | 1.498
-1 | 0.069 | 0.00527 | -0.037 | 13.067
-0.5 | 0.13 | 0.00524 | -0.037 | 24.727
0 | 0.19 | 0.00516 | -0.038 | 36.925
0.5 | 0.251 | 0.00518 | -0.038 | 48.464
1 | 0.312 | 0.00538 | -0.039 | 58.026
1.5 | 0.372 | 0.00552 | -0.039 | 67.397
2 | 0.433 | 0.00567 | -0.04 | 76.35
2.5 | 0.493 | 0.00591 | -0.04 | 83.408
3 | 0.553 | 0.00619 | -0.041 | 89.388
3.5 | 0.612 | 0.00654 | -0.041 | 93.672
4 | 0.671 | 0.00683 | -0.042 | 98.287
4.5 | 0.73 | 0.00708 | -0.042 | 103.112
5 | 0.787 | 0.00765 | -0.043 | 102.888
5.5 | 0.844 | 0.0079 | -0.044 | 106.855
6 | 0.899 | 0.00822 | -0.044 | 109.3
6.5 | 0.952 | 0.00855 | -0.045 | 111.281
7 | 1.003 | 0.00884 | -0.045 | 113.425
7.5 | 1.052 | 0.00919 | -0.046 | 114.49
8 | 1.099 | 0.00967 | -0.046 | 113.585
8.5 | 1.143 | 0.01015 | -0.047 | 112.606
9 | 1.178 | 0.01038 | -0.047 | 113.48
9.5 | 1.21 | 0.01087 | -0.047 | 111.303
10 | 1.236 | 0.01136 | -0.048 | 108.872
10.5 | 1.258 | 0.01204 | -0.048 | 104.475
11 | 1.274 | 0.01273 | -0.048 | 100.111
11.5 | 1.286 | 0.0134 | -0.049 | 95.937
12 | 1.292 | 0.01415 | -0.049 | 91.291
12.5 | 1.293 | 0.01501 | -0.049 | 86.107
13 | 1.288 | 0.01611 | -0.049 | 79.946
13.5 | 1.277 | 0.01738 | -0.05 | 73.497
14 | 1.262 | 0.01878 | -0.05 | 67.237
14.5 | 1.241 | 0.02084 | -0.05 | 59.569
15 | 1.217 | 0.02286 | -0.05 | 53.228
15.5 | 1.188 | 0.02507 | -0.05 | 47.405
16 | 1.151 | 0.02973 | -0.05 | 38.707
16.5 | 1.111 | 0.03507 | -0.05 | 31.685
17 | 1.067 | 0.04259 | -0.049 | 25.054
17.5 | 1.023 | 0.05078 | -0.048 | 20.148

## 132. Re 16M Mach 0.10 (2)
BIGFOIL.COM POLAR EXPORT
NACA63-214 a=0.8
NACA63-214 a=0.8 |  |  |  | Cl Max: | 1.8575 | at alpha= | 20 | deg
XFOIL ncrit=9 |  |  |  | L/D Max: | 133.341 | at alpha= | 9 | deg
Re: | 16000000 |  |  | Cd Min: | 0.04373 | at alpha= | 20 | deg
Mach: | 0.1 |  |  | Cl=0 at alpha= | -1.5737 | deg
|  |  |  | @ Cl=0.1, Cd= | 0.0040847
|  |  |  | @ Cl=0.4, Cd= | 0.004385
|  |  |  | @ Cl=0.6, Cd= | 0.0057601
alpha (deg) | Cl | Cd | Cm | Cl/Cd
-20 | -1.7028 | 0.03285 | -0.0573 | -51.8356
-19.5 | -1.6955 | 0.02907 | -0.057 | -58.3247
-19 | -1.6853 | 0.02577 | -0.0562 | -65.3977
-18.5 | -1.6732 | 0.02287 | -0.0548 | -73.1613
-18 | -1.6594 | 0.02034 | -0.0528 | -81.5831
-17.5 | -1.6432 | 0.01826 | -0.0502 | -89.989
-17 | -1.6265 | 0.01662 | -0.0468 | -97.864
-16.5 | -1.6192 | 0.01564 | -0.0403 | -103.5294
-16 | -1.5861 | 0.01482 | -0.0373 | -107.0243
-15.5 | -1.5455 | 0.01405 | -0.0355 | -110
-15 | -1.5008 | 0.01337 | -0.0341 | -112.2513
-14.5 | -1.4536 | 0.01276 | -0.0331 | -113.9185
-13.5 | -1.3551 | 0.01158 | -0.0316 | -117.0207
-13 | -1.3045 | 0.01098 | -0.031 | -118.8069
-12.5 | -1.2527 | 0.01043 | -0.0306 | -120.1055
-12 | -1.2 | 0.00992 | -0.0303 | -120.9677
-11.5 | -1.1461 | 0.00946 | -0.0302 | -121.1522
-11 | -1.0913 | 0.00906 | -0.0302 | -120.4525
-10.5 | -1.0358 | 0.00871 | -0.0303 | -118.9208
-10 | -0.9798 | 0.00838 | -0.0304 | -116.9212
-9.5 | -0.9236 | 0.00803 | -0.0306 | -115.0187
-9 | -0.8672 | 0.00769 | -0.0308 | -112.7698
-8.5 | -0.8102 | 0.00739 | -0.0311 | -109.6346
-8 | -0.7526 | 0.00714 | -0.0315 | -105.4062
-7.5 | -0.6951 | 0.00687 | -0.0319 | -101.179
-7 | -0.6372 | 0.00664 | -0.0323 | -95.9639
-6.5 | -0.579 | 0.00643 | -0.0328 | -90.0467
-6 | -0.5207 | 0.00622 | -0.0333 | -83.7138
-5.5 | -0.4621 | 0.00605 | -0.0338 | -76.3802
-5 | -0.4035 | 0.00588 | -0.0344 | -68.6224
-4 | -0.2858 | 0.00555 | -0.0356 | -51.4955
-3.5 | -0.2269 | 0.00536 | -0.0362 | -42.3321
-3 | -0.1681 | 0.00515 | -0.0368 | -32.6408
-2.5 | -0.1092 | 0.00495 | -0.0375 | -22.0606
-2 | -0.0503 | 0.00474 | -0.0382 | -10.6118
-1.5 | 0.0087 | 0.00457 | -0.0389 | 1.9037
-1 | 0.0673 | 0.00419 | -0.0396 | 16.0621
-0.5 | 0.1263 | 0.004 | -0.0404 | 31.575
0 | 0.1857 | 0.00397 | -0.0411 | 46.7758
0.5 | 0.2447 | 0.004 | -0.0418 | 61.175
1.5 | 0.3624 | 0.00421 | -0.0431 | 86.0808
2 | 0.4204 | 0.00448 | -0.0436 | 93.8393
2.5 | 0.4763 | 0.00508 | -0.0439 | 93.7598
3 | 0.5336 | 0.0054 | -0.0444 | 98.8148
3.5 | 0.5908 | 0.00571 | -0.0447 | 103.4676
4.5 | 0.7047 | 0.00633 | -0.0454 | 111.327
5 | 0.761 | 0.00669 | -0.0456 | 113.7519
5.5 | 0.8178 | 0.00695 | -0.0459 | 117.6691
6 | 0.8744 | 0.0072 | -0.0461 | 121.4444
6.5 | 0.9306 | 0.00748 | -0.0463 | 124.4118
7 | 0.9867 | 0.00774 | -0.0464 | 127.4806
7.5 | 1.0421 | 0.00804 | -0.0465 | 129.6144
8 | 1.0971 | 0.00836 | -0.0464 | 131.2321
8.5 | 1.1515 | 0.0087 | -0.0463 | 132.3563
9 | 1.2054 | 0.00904 | -0.0461 | 133.3407
9.5 | 1.258 | 0.00947 | -0.0457 | 132.8405
10 | 1.3106 | 0.00985 | -0.0454 | 133.0558
10.5 | 1.3619 | 0.01028 | -0.0448 | 132.4805
11 | 1.4114 | 0.01079 | -0.0439 | 130.8063
11.5 | 1.4601 | 0.01128 | -0.0429 | 129.4415
12 | 1.5077 | 0.01178 | -0.0418 | 127.9881
12.5 | 1.5531 | 0.01233 | -0.0402 | 125.9611
13 | 1.5943 | 0.01299 | -0.0381 | 122.7329
13.5 | 1.6266 | 0.01365 | -0.0344 | 119.1648
14 | 1.6441 | 0.01422 | -0.0282 | 115.6188
14.5 | 1.6709 | 0.01517 | -0.0243 | 110.145
15 | 1.6974 | 0.01629 | -0.0208 | 104.1989
15.5 | 1.7227 | 0.01763 | -0.0175 | 97.7141
16 | 1.745 | 0.01927 | -0.0143 | 90.5553
16.5 | 1.7619 | 0.0214 | -0.011 | 82.3318
17 | 1.7818 | 0.02352 | -0.0085 | 75.7568
17.5 | 1.7988 | 0.02601 | -0.0062 | 69.158
18 | 1.816 | 0.02865 | -0.0043 | 63.3857
18.5 | 1.8307 | 0.03168 | -0.0028 | 57.7872
19 | 1.8424 | 0.03519 | -0.0016 | 52.3558
19.5 | 1.8515 | 0.0392 | -0.0009 | 47.2321
20 | 1.8575 | 0.04373 | -0.0006 | 42.4766

## 133. Re 16M Mach 0.25 (1)
BIGFOIL.COM POLAR EXPORT
NACA63-214 a=0.8
NACA63-214 a=0.8 |  |  |  | Cl Max: | 1.239 | at alpha= | 11 | deg
JavaFoil+Calcfoil stall+Eppler ext transition |  |  |  | L/D Max: | 117.011 | at alpha= | 8 | deg
Re: | 16000000 |  |  | Cd Min: | 0.00519 | at alpha= | 0 | deg
Mach: | 0.25 |  |  | Cl=0 at alpha= | -1.5645 | deg
|  |  |  | @ Cl=0.1, Cd= | 0.0052873
|  |  |  | @ Cl=0.4, Cd= | 0.0056152
|  |  |  | @ Cl=0.6, Cd= | 0.0064746
alpha (deg) | Cl | Cd | Cm | Cl/Cd
-16.5 | -0.597 | 0.11582 | -0.012 | -5.152
-16 | -0.644 | 0.11139 | -0.012 | -5.779
-15.5 | -0.692 | 0.09562 | -0.014 | -7.233
-15 | -0.728 | 0.08689 | -0.015 | -8.373
-14.5 | -0.821 | 0.0392 | -0.02 | -20.936
-14 | -0.864 | 0.02886 | -0.021 | -29.946
-13.5 | -0.896 | 0.02294 | -0.022 | -39.06
-13 | -0.917 | 0.0198 | -0.023 | -46.28
-12.5 | -0.931 | 0.01693 | -0.023 | -55.012
-12 | -0.938 | 0.01485 | -0.024 | -63.133
-11.5 | -0.942 | 0.01268 | -0.025 | -74.317
-11 | -0.936 | 0.01146 | -0.026 | -81.699
-10.5 | -0.923 | 0.01021 | -0.027 | -90.365
-10 | -0.905 | 0.00984 | -0.027 | -91.933
-9.5 | -0.873 | 0.00927 | -0.028 | -94.093
-9 | -0.836 | 0.00881 | -0.028 | -94.845
-8.5 | -0.795 | 0.00839 | -0.029 | -94.7
-8 | -0.75 | 0.00812 | -0.03 | -92.302
-7.5 | -0.701 | 0.00784 | -0.03 | -89.46
-7 | -0.65 | 0.00753 | -0.031 | -86.252
-6.5 | -0.596 | 0.00731 | -0.031 | -81.515
-6 | -0.54 | 0.00711 | -0.032 | -75.977
-5.5 | -0.482 | 0.00693 | -0.032 | -69.582
-5 | -0.423 | 0.00672 | -0.033 | -62.937
-4.5 | -0.362 | 0.00661 | -0.034 | -54.831
-4 | -0.302 | 0.00642 | -0.034 | -47.007
-3.5 | -0.24 | 0.00632 | -0.035 | -38
-3 | -0.179 | 0.00594 | -0.035 | -30.029
-2.5 | -0.116 | 0.00577 | -0.036 | -20.167
-2 | -0.054 | 0.00557 | -0.036 | -9.724
-1.5 | 0.008 | 0.00538 | -0.037 | 1.53
-1 | 0.071 | 0.00532 | -0.038 | 13.288
-0.5 | 0.133 | 0.00525 | -0.038 | 25.396
0 | 0.196 | 0.00519 | -0.039 | 37.697
0.5 | 0.258 | 0.00521 | -0.039 | 49.519
1 | 0.321 | 0.00543 | -0.04 | 59.011
1.5 | 0.382 | 0.00556 | -0.04 | 68.742
2 | 0.444 | 0.00575 | -0.041 | 77.259
2.5 | 0.506 | 0.00597 | -0.041 | 84.873
3 | 0.568 | 0.00627 | -0.042 | 90.658
3.5 | 0.629 | 0.00666 | -0.043 | 94.4
4 | 0.69 | 0.00694 | -0.043 | 99.343
4.5 | 0.749 | 0.00725 | -0.044 | 103.391
5 | 0.808 | 0.00786 | -0.044 | 102.761
5.5 | 0.865 | 0.00815 | -0.045 | 106.189
6 | 0.921 | 0.00845 | -0.045 | 108.998
6.5 | 0.974 | 0.00887 | -0.046 | 109.834
7 | 1.025 | 0.0092 | -0.046 | 111.398
7.5 | 1.073 | 0.00971 | -0.047 | 110.543
8 | 1.116 | 0.00953 | -0.047 | 117.011
8.5 | 1.153 | 0.01046 | -0.048 | 110.225
9 | 1.186 | 0.01102 | -0.048 | 107.657
9.5 | 1.21 | 0.01157 | -0.048 | 104.593
10 | 1.227 | 0.0123 | -0.049 | 99.771
10.5 | 1.238 | 0.01301 | -0.049 | 95.133
11 | 1.239 | 0.0139 | -0.049 | 89.152
11.5 | 1.233 | 0.01485 | -0.05 | 83.033
12 | 1.218 | 0.01587 | -0.05 | 76.709
12.5 | 1.192 | 0.01741 | -0.05 | 68.484
13 | 1.159 | 0.01895 | -0.05 | 61.147
13.5 | 1.116 | 0.02113 | -0.05 | 52.811
14 | 1.061 | 0.02426 | -0.05 | 43.755
14.5 | 0.998 | 0.02891 | -0.05 | 34.505
15 | 0.922 | 0.03721 | -0.049 | 24.767
15.5 | 0.826 | 0.05699 | -0.046 | 14.491
16 | 0.706 | 0.10661 | -0.035 | 6.625

## 134. Re 16M Mach 0.25 (2)
BIGFOIL.COM POLAR EXPORT
NACA63-214 a=0.8
NACA63-214 a=0.8 |  |  |  | Cl Max: | 1.792 | at alpha= | 18 | deg
XFOIL ncrit=9 |  |  |  | L/D Max: | 131.766 | at alpha= | 8.5 | deg
Re: | 16000000 |  |  | Cd Min: | 0.07169 | at alpha= | 20 | deg
Mach: | 0.25 |  |  | Cl=0 at alpha= | -1.5736 | deg
|  |  |  | @ Cl=0.1, Cd= | 0.0041
|  |  |  | @ Cl=0.4, Cd= | 0.0043103
|  |  |  | @ Cl=0.6, Cd= | 0.0057202
alpha (deg) | Cl | Cd | Cm | Cl/Cd
-20 | -1.5537 | 0.0645 | -0.06 | -24.0884
-19.5 | -1.5782 | 0.05479 | -0.065 | -28.8045
-19 | -1.5893 | 0.04718 | -0.0681 | -33.6859
-18.5 | -1.6022 | 0.04 | -0.0702 | -40.055
-18 | -1.6115 | 0.03384 | -0.071 | -47.6212
-17.5 | -1.6089 | 0.02911 | -0.0706 | -55.2697
-17 | -1.601 | 0.02514 | -0.0692 | -63.6834
-16.5 | -1.587 | 0.02195 | -0.067 | -72.3007
-16 | -1.5665 | 0.0195 | -0.0645 | -80.3333
-15.5 | -1.5512 | 0.01744 | -0.0602 | -88.945
-15 | -1.5383 | 0.01597 | -0.0542 | -96.3244
-14.5 | -1.511 | 0.01494 | -0.0488 | -101.1379
-14 | -1.4666 | 0.01398 | -0.0458 | -104.907
-13.5 | -1.4171 | 0.01315 | -0.0434 | -107.7643
-13 | -1.3651 | 0.01238 | -0.0414 | -110.2666
-12.5 | -1.3112 | 0.01166 | -0.0398 | -112.4528
-12 | -1.2566 | 0.01093 | -0.0383 | -114.968
-11.5 | -1.2002 | 0.01029 | -0.0372 | -116.6375
-11 | -1.1426 | 0.00972 | -0.0363 | -117.5514
-10.5 | -1.0839 | 0.00923 | -0.0356 | -117.4323
-10 | -1.0246 | 0.00881 | -0.0351 | -116.2997
-9.5 | -0.9647 | 0.00843 | -0.0347 | -114.4365
-9 | -0.9046 | 0.00807 | -0.0345 | -112.0942
-8.5 | -0.8447 | 0.00768 | -0.0343 | -109.987
-8 | -0.7842 | 0.00736 | -0.0343 | -106.5489
-7.5 | -0.7234 | 0.00709 | -0.0344 | -102.031
-7 | -0.6628 | 0.0068 | -0.0345 | -97.4706
-6.5 | -0.6018 | 0.00657 | -0.0348 | -91.5982
-6 | -0.5408 | 0.00634 | -0.0351 | -85.2997
-5.5 | -0.4796 | 0.00615 | -0.0354 | -77.9837
-5 | -0.4185 | 0.00595 | -0.0359 | -70.3361
-4.5 | -0.3573 | 0.00579 | -0.0363 | -61.7098
-4 | -0.2961 | 0.00563 | -0.0369 | -52.5933
-3.5 | -0.2349 | 0.00544 | -0.0374 | -43.1801
-3 | -0.174 | 0.00519 | -0.038 | -33.526
-2.5 | -0.113 | 0.00499 | -0.0386 | -22.6453
-2 | -0.0521 | 0.00476 | -0.0393 | -10.9454
-1.5 | 0.009 | 0.00458 | -0.04 | 1.9651
-1 | 0.0695 | 0.00419 | -0.0408 | 16.5871
-0.5 | 0.1305 | 0.00401 | -0.0416 | 32.5436
0 | 0.1919 | 0.00397 | -0.0423 | 48.3375
0.5 | 0.253 | 0.00399 | -0.043 | 63.4085
1 | 0.3139 | 0.00409 | -0.0437 | 76.7482
1.5 | 0.3748 | 0.00421 | -0.0443 | 89.0261
2 | 0.4351 | 0.00445 | -0.0449 | 97.7753
2.5 | 0.4925 | 0.00509 | -0.0451 | 96.7583
3 | 0.5516 | 0.00545 | -0.0455 | 101.211
3.5 | 0.6107 | 0.00578 | -0.0458 | 105.6574
4 | 0.6697 | 0.00612 | -0.046 | 109.4281
4.5 | 0.7284 | 0.00648 | -0.0461 | 112.4074
5 | 0.7871 | 0.00683 | -0.0462 | 115.2416
5.5 | 0.846 | 0.00711 | -0.0463 | 118.9873
6 | 0.905 | 0.00738 | -0.0463 | 122.6287
6.5 | 0.9637 | 0.00767 | -0.0462 | 125.6454
7 | 1.0218 | 0.008 | -0.046 | 127.725
7.5 | 1.0799 | 0.00831 | -0.0457 | 129.9519
8 | 1.1369 | 0.00869 | -0.0452 | 130.8285
8.5 | 1.1938 | 0.00906 | -0.0446 | 131.766
9 | 1.2493 | 0.00951 | -0.0438 | 131.367
9.5 | 1.3048 | 0.00994 | -0.0428 | 131.2676
10 | 1.3586 | 0.01043 | -0.0416 | 130.2589
10.5 | 1.4102 | 0.01101 | -0.0399 | 128.0836
11 | 1.4612 | 0.01156 | -0.0381 | 126.4014
11.5 | 1.5095 | 0.01217 | -0.0358 | 124.0345
12 | 1.5522 | 0.01292 | -0.0326 | 120.1393
12.5 | 1.5762 | 0.01371 | -0.0262 | 114.9672
13 | 1.6035 | 0.01469 | -0.021 | 109.1559
13.5 | 1.6325 | 0.01579 | -0.0165 | 103.3882
14 | 1.6575 | 0.01698 | -0.0118 | 97.6148
14.5 | 1.6811 | 0.01883 | -0.0077 | 89.2777
15 | 1.7053 | 0.02087 | -0.004 | 81.7106
15.5 | 1.7253 | 0.02336 | -0.0006 | 73.857
16 | 1.7452 | 0.02608 | 0.0023 | 66.9172
16.5 | 1.7628 | 0.02919 | 0.0048 | 60.3905
17 | 1.777 | 0.03283 | 0.0068 | 54.1273
17.5 | 1.7865 | 0.03714 | 0.0083 | 48.1018
18 | 1.792 | 0.04219 | 0.0092 | 42.4745
18.5 | 1.7871 | 0.04862 | 0.0091 | 36.7565
19 | 1.7875 | 0.05496 | 0.0083 | 32.5237
19.5 | 1.7801 | 0.06259 | 0.0065 | 28.4406
20 | 1.7639 | 0.07169 | 0.0035 | 24.6045

## 135. Re 16M Mach 0.50 (1)
BIGFOIL.COM POLAR EXPORT
NACA63-214 a=0.8
NACA63-214 a=0.8 |  |  |  | Cl Max: | 1.184 | at alpha= | 20 | deg
JavaFoil+Calcfoil stall+Eppler ext transition |  |  |  | L/D Max: | 101.5 | at alpha= | 6 | deg
Re: | 16000000 |  |  | Cd Min: | 0.00531 | at alpha= | 0 | deg
Mach: | 0.5 |  |  | Cl=0 at alpha= | -1.5643 | deg
|  |  |  | @ Cl=0.1, Cd= | 0.005446
|  |  |  | @ Cl=0.4, Cd= | 0.0057285
|  |  |  | @ Cl=0.6, Cd= | 0.00657
alpha (deg) | Cl | Cd | Cm | Cl/Cd
-20 | -1.021 | 0.18699 | -0.011 | -5.462
-19.5 | -0.997 | 0.16779 | -0.012 | -5.941
-19 | -0.969 | 0.16236 | -0.012 | -5.966
-18.5 | -0.941 | 0.1572 | -0.012 | -5.983
-18 | -0.912 | 0.15213 | -0.012 | -5.997
-17.5 | -0.886 | 0.14182 | -0.013 | -6.251
-17 | -0.859 | 0.13374 | -0.013 | -6.426
-16.5 | -0.83 | 0.12689 | -0.013 | -6.541
-16 | -0.802 | 0.12541 | -0.013 | -6.392
-15.5 | -0.776 | 0.10863 | -0.014 | -7.145
-15 | -0.753 | 0.10123 | -0.015 | -7.438
-14.5 | -0.725 | 0.09563 | -0.015 | -7.578
-14 | -0.703 | 0.08476 | -0.017 | -8.29
-13.5 | -0.723 | 0.04655 | -0.022 | -15.525
-13 | -0.637 | 0.08953 | -0.015 | -7.113
-12.5 | -0.613 | 0.07925 | -0.017 | -7.736
-12 | -0.651 | 0.03153 | -0.025 | -20.652
-11.5 | -0.639 | 0.02194 | -0.027 | -29.146
-11 | -0.617 | 0.01766 | -0.028 | -34.943
-10.5 | -0.497 | 0.07084 | -0.015 | -7.014
-10 | -0.481 | 0.05488 | -0.02 | -8.757
-9.5 | -0.522 | 0.01542 | -0.03 | -33.868
-9 | -0.481 | 0.01774 | -0.03 | -27.096
-8.5 | -0.442 | 0.01951 | -0.029 | -22.65
-8 | -0.688 | 0.01087 | -0.033 | -63.31
-7.5 | -0.711 | 0.00933 | -0.034 | -76.201
-7 | -0.685 | 0.0088 | -0.034 | -77.866
-6.5 | -0.643 | 0.00821 | -0.035 | -78.311
-6 | -0.59 | 0.00785 | -0.036 | -75.235
-5.5 | -0.531 | 0.00761 | -0.036 | -69.829
-5 | -0.468 | 0.00729 | -0.037 | -64.166
-4.5 | -0.403 | 0.00705 | -0.038 | -57.15
-4 | -0.336 | 0.00682 | -0.038 | -49.247
-3.5 | -0.268 | 0.00665 | -0.039 | -40.309
-3 | -0.199 | 0.00624 | -0.039 | -31.933
-2.5 | -0.13 | 0.00606 | -0.04 | -21.469
-2 | -0.061 | 0.00579 | -0.041 | -10.455
-1.5 | 0.009 | 0.00555 | -0.041 | 1.658
-1 | 0.079 | 0.00547 | -0.042 | 14.466
-0.5 | 0.149 | 0.00539 | -0.043 | 27.637
0 | 0.219 | 0.00531 | -0.043 | 41.23
0.5 | 0.289 | 0.00536 | -0.044 | 53.858
1 | 0.359 | 0.00562 | -0.044 | 63.824
1.5 | 0.427 | 0.0058 | -0.045 | 73.673
2 | 0.496 | 0.00605 | -0.046 | 82.099
2.5 | 0.566 | 0.00634 | -0.046 | 89.272
3 | 0.634 | 0.0068 | -0.047 | 93.2
3.5 | 0.702 | 0.00731 | -0.048 | 96.013
4 | 0.768 | 0.00767 | -0.048 | 100.153
4.5 | 0.833 | 0.00848 | -0.049 | 98.241
5 | 0.896 | 0.009 | -0.049 | 99.617
5.5 | 0.956 | 0.00954 | -0.05 | 100.149
6 | 1.004 | 0.00989 | -0.05 | 101.5
6.5 | 1.047 | 0.01046 | -0.051 | 100.056
7 | 1.079 | 0.01119 | -0.051 | 96.466
7.5 | 1.094 | 0.01211 | -0.052 | 90.341
8 | 1.077 | 0.01328 | -0.052 | 81.098
8.5 | 0.968 | 0.01497 | -0.052 | 64.686
9 | 0.7 | 0.01721 | -0.052 | 40.663
9.5 | 0.736 | 0.01626 | -0.053 | 45.245
10 | 0.764 | 0.01813 | -0.053 | 42.146
10.5 | 0.786 | 0.0218 | -0.053 | 36.044
11 | 0.696 | 0.0735 | -0.032 | 9.474
11.5 | 0.853 | 0.02171 | -0.054 | 39.309
12 | 0.871 | 0.02693 | -0.054 | 32.328
12.5 | 0.795 | 0.07563 | -0.04 | 10.513
13 | 0.933 | 0.02825 | -0.055 | 33.007
13.5 | 0.941 | 0.03738 | -0.053 | 25.179
14 | 0.953 | 0.0472 | -0.052 | 20.183
14.5 | 0.923 | 0.08092 | -0.045 | 11.401
15 | 0.911 | 0.117 | -0.035 | 7.785
15.5 | 0.943 | 0.11788 | -0.037 | 7.996
16 | 0.972 | 0.12214 | -0.039 | 7.961
16.5 | 0.992 | 0.14064 | -0.036 | 7.051
17 | 1.02 | 0.147 | -0.038 | 6.939
17.5 | 1.05 | 0.14807 | -0.039 | 7.088
18 | 1.077 | 0.15508 | -0.04 | 6.948
18.5 | 1.1 | 0.17542 | -0.039 | 6.268
19 | 1.128 | 0.17852 | -0.04 | 6.317
19.5 | 1.155 | 0.18415 | -0.041 | 6.273
20 | 1.184 | 0.19557 | -0.042 | 6.052

## 136. Re 16M Mach 0.50 (2)
BIGFOIL.COM POLAR EXPORT
NACA63-214 a=0.8
NACA63-214 a=0.8 |  |  |  | Cl Max: | 1.3898 | at alpha= | 9.5 | deg
XFOIL ncrit=9 |  |  |  | L/D Max: | 127.205 | at alpha= | 7 | deg
Re: | 16000000 |  |  | Cd Min: | 0.11765 | at alpha= | 14.5 | deg
Mach: | 0.5 |  |  | Cl=0 at alpha= | -1.572 | deg
|  |  |  | @ Cl=0.1, Cd= | 0.0041316
|  |  |  | @ Cl=0.4, Cd= | 0.0041869
|  |  |  | @ Cl=0.6, Cd= | 0.0054879
alpha (deg) | Cl | Cd | Cm | Cl/Cd
-14 | -0.7427 | 0.11207 | -0.028 | -6.6271
-13.5 | -0.7561 | 0.09988 | -0.0365 | -7.5701
-13 | -0.7714 | 0.08803 | -0.0445 | -8.7629
-12.5 | -0.7875 | 0.07571 | -0.0525 | -10.4015
-12 | -0.805 | 0.06354 | -0.0612 | -12.6692
-11.5 | -0.8305 | 0.05203 | -0.0695 | -15.9619
-11 | -0.8591 | 0.04207 | -0.0754 | -20.4207
-10.5 | -0.8912 | 0.03334 | -0.0787 | -26.7307
-10 | -0.9287 | 0.02567 | -0.0788 | -36.1784
-9.5 | -0.9652 | 0.01952 | -0.0747 | -49.4467
-9 | -0.9973 | 0.01536 | -0.0646 | -64.9284
-8.5 | -0.9854 | 0.01124 | -0.0568 | -87.669
-8 | -0.9315 | 0.00908 | -0.0518 | -102.5881
-7.5 | -0.859 | 0.00822 | -0.0488 | -104.5012
-7 | -0.784 | 0.0077 | -0.0468 | -101.8182
-6.5 | -0.7089 | 0.0073 | -0.0453 | -97.1096
-6 | -0.6348 | 0.00693 | -0.0443 | -91.6017
-5.5 | -0.561 | 0.00665 | -0.0435 | -84.3609
-5 | -0.4881 | 0.00637 | -0.0431 | -76.6248
-4.5 | -0.4155 | 0.00614 | -0.0429 | -67.671
-4 | -0.3433 | 0.00593 | -0.0429 | -57.8921
-3.5 | -0.2717 | 0.00572 | -0.0431 | -47.5
-3 | -0.2008 | 0.00549 | -0.0435 | -36.5756
-2.5 | -0.1303 | 0.0052 | -0.0439 | -25.0577
-2 | -0.06 | 0.0049 | -0.0445 | -12.2449
-1.5 | 0.0101 | 0.00464 | -0.0452 | 2.1767
-1 | 0.0792 | 0.00417 | -0.046 | 18.9928
-0.5 | 0.1497 | 0.00404 | -0.0469 | 37.0545
0 | 0.2203 | 0.00396 | -0.0477 | 55.6313
0.5 | 0.2909 | 0.00395 | -0.0485 | 73.6456
1 | 0.3612 | 0.00407 | -0.0492 | 88.7469
1.5 | 0.4309 | 0.00428 | -0.0498 | 100.6776
2 | 0.5008 | 0.00448 | -0.0502 | 111.7857
2.5 | 0.5654 | 0.00524 | -0.0501 | 107.9008
3 | 0.6324 | 0.00572 | -0.0499 | 110.5594
3.5 | 0.6999 | 0.00617 | -0.0497 | 113.436
4 | 0.767 | 0.00665 | -0.0491 | 115.3383
4.5 | 0.8337 | 0.00714 | -0.0482 | 116.7647
5 | 0.9019 | 0.00753 | -0.0473 | 119.7742
5.5 | 0.9706 | 0.00791 | -0.0461 | 122.7054
6 | 1.0392 | 0.0083 | -0.0446 | 125.2048
6.5 | 1.1074 | 0.00872 | -0.0427 | 126.9954
7 | 1.1741 | 0.00923 | -0.0401 | 127.2048
7.5 | 1.24 | 0.00975 | -0.037 | 127.1795
8 | 1.3015 | 0.01042 | -0.0328 | 124.904
8.5 | 1.3552 | 0.01118 | -0.027 | 121.2165
9 | 1.3795 | 0.0124 | -0.0171 | 111.25
9.5 | 1.3898 | 0.01488 | -0.0074 | 93.4005
10 | 1.3745 | 0.01921 | 0.0019 | 71.5513
10.5 | 1.3474 | 0.02516 | 0.0089 | 53.5533
11 | 1.3156 | 0.0324 | 0.0132 | 40.6049
11.5 | 1.2798 | 0.04116 | 0.0143 | 31.0933
12 | 1.2425 | 0.05147 | 0.0123 | 24.1403
12.5 | 1.2084 | 0.06289 | 0.0077 | 19.2145
13 | 1.176 | 0.07554 | 0.0009 | 15.5679
13.5 | 1.1464 | 0.08918 | -0.0076 | 12.8549
14 | 1.1216 | 0.10341 | -0.0171 | 10.8461
14.5 | 1.1019 | 0.11765 | -0.0266 | 9.3659

## 137. Re 18M Mach 0.00 (1)
BIGFOIL.COM POLAR EXPORT
NACA63-214 a=0.8
NACA63-214 a=0.8 |  |  |  | Cl Max: | 1.305 | at alpha= | 12.5 | deg
JavaFoil+Calcfoil stall+Eppler ext transition |  |  |  | L/D Max: | 121.79 | at alpha= | 9 | deg
Re: | 18000000 |  |  | Cd Min: | 0.00525 | at alpha= | -0.5 | deg
Mach: | 0 |  |  | Cl=0 at alpha= | -1.5667 | deg
|  |  |  | @ Cl=0.1, Cd= | 0.005269
|  |  |  | @ Cl=0.4, Cd= | 0.00563
|  |  |  | @ Cl=0.6, Cd= | 0.0064403
alpha (deg) | Cl | Cd | Cm | Cl/Cd
-19 | -0.814 | 0.10074 | -0.013 | -8.078
-18.5 | -0.827 | 0.10773 | -0.013 | -7.673
-18 | -0.889 | 0.06816 | -0.015 | -13.04
-17.5 | -0.93 | 0.05212 | -0.016 | -17.842
-17 | -0.962 | 0.04311 | -0.017 | -22.322
-16.5 | -0.988 | 0.03787 | -0.018 | -26.075
-16 | -1.017 | 0.02867 | -0.019 | -35.484
-15.5 | -1.025 | 0.02702 | -0.019 | -37.951
-15 | -1.035 | 0.02327 | -0.02 | -44.477
-14.5 | -1.042 | 0.01992 | -0.02 | -52.285
-14 | -1.044 | 0.0173 | -0.021 | -60.352
-13.5 | -1.041 | 0.01551 | -0.022 | -67.109
-13 | -1.037 | 0.01363 | -0.023 | -76.067
-12.5 | -1.029 | 0.01238 | -0.023 | -83.103
-12 | -1.015 | 0.0114 | -0.024 | -88.995
-11.5 | -1.001 | 0.01028 | -0.025 | -97.35
-11 | -0.977 | 0.00981 | -0.025 | -99.635
-10.5 | -0.945 | 0.00935 | -0.026 | -101.073
-10 | -0.909 | 0.00888 | -0.027 | -102.421
-9.5 | -0.87 | 0.00852 | -0.027 | -102.186
-9 | -0.828 | 0.00826 | -0.028 | -100.234
-8.5 | -0.783 | 0.00793 | -0.028 | -98.796
-8 | -0.735 | 0.00767 | -0.029 | -95.892
-7.5 | -0.686 | 0.00743 | -0.029 | -92.3
-7 | -0.634 | 0.00724 | -0.03 | -87.532
-6.5 | -0.58 | 0.00703 | -0.03 | -82.485
-6 | -0.525 | 0.00689 | -0.031 | -76.089
-5.5 | -0.468 | 0.00669 | -0.031 | -69.962
-5 | -0.41 | 0.00657 | -0.032 | -62.376
-4.5 | -0.351 | 0.00644 | -0.033 | -54.575
-4 | -0.292 | 0.00628 | -0.033 | -46.546
-3.5 | -0.233 | 0.00617 | -0.034 | -37.754
-3 | -0.173 | 0.00586 | -0.034 | -29.492
-2.5 | -0.113 | 0.00573 | -0.035 | -19.686
-2 | -0.052 | 0.00554 | -0.035 | -9.473
-1.5 | 0.008 | 0.00539 | -0.036 | 1.48
-1 | 0.068 | 0.00529 | -0.036 | 12.939
-0.5 | 0.129 | 0.00525 | -0.037 | 24.555
0 | 0.19 | 0.00525 | -0.037 | 36.073
0.5 | 0.25 | 0.00533 | -0.038 | 46.929
1 | 0.31 | 0.0054 | -0.039 | 57.472
1.5 | 0.37 | 0.00555 | -0.039 | 66.763
2 | 0.43 | 0.00571 | -0.04 | 75.373
2.5 | 0.49 | 0.0059 | -0.04 | 83.129
3 | 0.55 | 0.00622 | -0.041 | 88.487
3.5 | 0.609 | 0.00648 | -0.041 | 93.972
4 | 0.668 | 0.00673 | -0.042 | 99.326
4.5 | 0.726 | 0.00702 | -0.042 | 103.472
5 | 0.784 | 0.00747 | -0.043 | 104.95
5.5 | 0.84 | 0.00781 | -0.043 | 107.59
6 | 0.894 | 0.00806 | -0.044 | 111.001
6.5 | 0.948 | 0.00831 | -0.044 | 114.088
7 | 0.999 | 0.00865 | -0.045 | 115.482
7.5 | 1.048 | 0.00897 | -0.045 | 116.87
8 | 1.095 | 0.00941 | -0.046 | 116.316
8.5 | 1.14 | 0.00986 | -0.046 | 115.527
9 | 1.178 | 0.00967 | -0.047 | 121.79
9.5 | 1.21 | 0.01054 | -0.047 | 114.8
10 | 1.238 | 0.011 | -0.047 | 112.502
10.5 | 1.261 | 0.01162 | -0.048 | 108.457
11 | 1.279 | 0.01218 | -0.048 | 105.056
11.5 | 1.293 | 0.01289 | -0.048 | 100.293
12 | 1.302 | 0.01358 | -0.049 | 95.883
12.5 | 1.305 | 0.0145 | -0.049 | 90.027
13 | 1.304 | 0.01537 | -0.049 | 84.847
13.5 | 1.297 | 0.01652 | -0.05 | 78.53
14 | 1.287 | 0.01779 | -0.05 | 72.345
14.5 | 1.272 | 0.0191 | -0.05 | 66.593
15 | 1.251 | 0.02124 | -0.05 | 58.911
15.5 | 1.226 | 0.02381 | -0.05 | 51.487
16 | 1.197 | 0.02688 | -0.05 | 44.519
16.5 | 1.164 | 0.03083 | -0.05 | 37.749
17 | 1.128 | 0.03611 | -0.05 | 31.226
17.5 | 1.09 | 0.04214 | -0.049 | 25.862

## 138. Re 18M Mach 0.00 (2)
BIGFOIL.COM POLAR EXPORT
NACA63-214 a=0.8
NACA63-214 a=0.8 |  |  |  | Cl Max: | 1.8811 | at alpha= | 20 | deg
XFOIL ncrit=9 |  |  |  | L/D Max: | 136.412 | at alpha= | 10 | deg
Re: | 18000000 |  |  | Cd Min: | 0.03861 | at alpha= | 20 | deg
Mach: | 0 |  |  | Cl=0 at alpha= | -1.5741 | deg
|  |  |  | @ Cl=0.1, Cd= | 0.004124
|  |  |  | @ Cl=0.4, Cd= | 0.0044809
|  |  |  | @ Cl=0.6, Cd= | 0.0057183
alpha (deg) | Cl | Cd | Cm | Cl/Cd
-20 | -1.7297 | 0.02819 | -0.0541 | -61.3586
-19.5 | -1.7184 | 0.02514 | -0.0532 | -68.3532
-19 | -1.7047 | 0.02248 | -0.0519 | -75.8319
-18.5 | -1.6902 | 0.02013 | -0.05 | -83.9642
-18 | -1.6754 | 0.01808 | -0.0475 | -92.6659
-17.5 | -1.6607 | 0.01644 | -0.044 | -101.0158
-17 | -1.6547 | 0.01549 | -0.0375 | -106.8238
-16.5 | -1.6222 | 0.0147 | -0.0347 | -110.3537
-16 | -1.5823 | 0.01397 | -0.0331 | -113.2641
-15.5 | -1.5392 | 0.0133 | -0.0319 | -115.7293
-15 | -1.4933 | 0.0127 | -0.031 | -117.5827
-14.5 | -1.4456 | 0.01214 | -0.0303 | -119.0774
-14 | -1.3966 | 0.01159 | -0.0298 | -120.5004
-13.5 | -1.3461 | 0.01112 | -0.0295 | -121.0522
-13 | -1.2956 | 0.01057 | -0.0292 | -122.5733
-12.5 | -1.244 | 0.01006 | -0.029 | -123.6581
-12 | -1.1915 | 0.00958 | -0.0289 | -124.3737
-11.5 | -1.1381 | 0.00915 | -0.0289 | -124.3825
-11 | -1.0837 | 0.00879 | -0.029 | -123.2878
-10.5 | -1.0287 | 0.00846 | -0.0292 | -121.5957
-10 | -0.9731 | 0.00815 | -0.0295 | -119.3988
-9.5 | -0.9174 | 0.00783 | -0.0298 | -117.1648
-9 | -0.8614 | 0.00749 | -0.0301 | -115.0067
-8.5 | -0.8049 | 0.00721 | -0.0305 | -111.6366
-8 | -0.7478 | 0.00699 | -0.0309 | -106.9814
-7.5 | -0.6907 | 0.00673 | -0.0314 | -102.63
-7 | -0.6333 | 0.0065 | -0.0319 | -97.4308
-6.5 | -0.5755 | 0.0063 | -0.0324 | -91.3492
-6 | -0.5176 | 0.0061 | -0.0329 | -84.8525
-5.5 | -0.4594 | 0.00595 | -0.0335 | -77.2101
-5 | -0.4012 | 0.00577 | -0.0341 | -69.5321
-4.5 | -0.3427 | 0.00562 | -0.0347 | -60.9786
-4 | -0.2842 | 0.00547 | -0.0353 | -51.9561
-3.5 | -0.2257 | 0.00531 | -0.036 | -42.5047
-2.5 | -0.1086 | 0.00491 | -0.0373 | -22.1181
-2 | -0.05 | 0.00472 | -0.0379 | -10.5932
-1.5 | 0.0087 | 0.00456 | -0.0386 | 1.9079
-1 | 0.0672 | 0.00427 | -0.0394 | 15.7377
-0.5 | 0.1256 | 0.00401 | -0.0401 | 31.3217
0 | 0.1845 | 0.004 | -0.0409 | 46.125
0.5 | 0.2431 | 0.00402 | -0.0415 | 60.4726
1 | 0.3014 | 0.00414 | -0.0422 | 72.8019
1.5 | 0.3599 | 0.00425 | -0.0428 | 84.6824
2 | 0.4172 | 0.00458 | -0.0434 | 91.0917
2.5 | 0.4733 | 0.00509 | -0.0437 | 92.9862
3 | 0.5304 | 0.00537 | -0.0442 | 98.7709
3.5 | 0.5875 | 0.00565 | -0.0446 | 103.9823
4 | 0.6442 | 0.00596 | -0.045 | 108.0872
4.5 | 0.7008 | 0.00626 | -0.0453 | 111.9489
5 | 0.7571 | 0.00656 | -0.0456 | 115.4116
5.5 | 0.8136 | 0.00681 | -0.0459 | 119.4714
6 | 0.8699 | 0.00706 | -0.0462 | 123.2153
6.5 | 0.9258 | 0.00732 | -0.0464 | 126.4754
7 | 0.9815 | 0.00758 | -0.0466 | 129.4855
7.5 | 1.0367 | 0.00785 | -0.0468 | 132.0637
8 | 1.0913 | 0.00817 | -0.0468 | 133.5741
8.5 | 1.1456 | 0.00848 | -0.0468 | 135.0943
9 | 1.1991 | 0.00882 | -0.0467 | 135.9524
9.5 | 1.2516 | 0.00921 | -0.0465 | 135.8958
10 | 1.3041 | 0.00956 | -0.0463 | 136.4121
10.5 | 1.3553 | 0.00997 | -0.0459 | 135.9378
11 | 1.4049 | 0.01046 | -0.0452 | 134.3117
11.5 | 1.454 | 0.01092 | -0.0445 | 133.1502
12 | 1.5021 | 0.01138 | -0.0436 | 131.9947
12.5 | 1.5483 | 0.01189 | -0.0425 | 130.2187
13 | 1.5911 | 0.0125 | -0.0408 | 127.288
13.5 | 1.631 | 0.01314 | -0.0388 | 124.1248
14 | 1.6589 | 0.01376 | -0.0344 | 120.5596
14.5 | 1.679 | 0.0143 | -0.029 | 117.4126
15 | 1.705 | 0.01525 | -0.0253 | 111.8033
15.5 | 1.7304 | 0.01638 | -0.0219 | 105.641
16 | 1.7533 | 0.01779 | -0.0186 | 98.5554
16.5 | 1.7713 | 0.01963 | -0.0152 | 90.2343
17 | 1.7931 | 0.0214 | -0.0126 | 83.7897
17.5 | 1.8114 | 0.02355 | -0.0101 | 76.9172
18 | 1.8291 | 0.02589 | -0.008 | 70.6489
18.5 | 1.8462 | 0.02843 | -0.0063 | 64.9384
19 | 1.8595 | 0.03145 | -0.0048 | 59.1256
19.5 | 1.8714 | 0.03481 | -0.0037 | 53.7604
20 | 1.8811 | 0.03861 | -0.0029 | 48.7205

## 139. Re 18M Mach 0.10 (1)
BIGFOIL.COM POLAR EXPORT
NACA63-214 a=0.8
NACA63-214 a=0.8 |  |  |  | Cl Max: | 1.294 | at alpha= | 12.5 | deg
JavaFoil+Calcfoil stall+Eppler ext transition |  |  |  | L/D Max: | 127.373 | at alpha= | 9 | deg
Re: | 18000000 |  |  | Cd Min: | 0.00525 | at alpha= | -0.5 | deg
Mach: | 0.1 |  |  | Cl=0 at alpha= | -1.5656 | deg
|  |  |  | @ Cl=0.1, Cd= | 0.0052844
|  |  |  | @ Cl=0.4, Cd= | 0.0056234
|  |  |  | @ Cl=0.6, Cd= | 0.0064351
alpha (deg) | Cl | Cd | Cm | Cl/Cd
-19 | -0.752 | 0.11558 | -0.012 | -6.507
-18.5 | -0.773 | 0.11871 | -0.012 | -6.509
-18 | -0.823 | 0.08771 | -0.014 | -9.388
-17.5 | -0.867 | 0.06877 | -0.015 | -12.612
-17 | -0.914 | 0.05074 | -0.017 | -18.012
-16.5 | -0.945 | 0.04378 | -0.017 | -21.582
-16 | -0.973 | 0.03571 | -0.018 | -27.248
-15.5 | -0.994 | 0.02977 | -0.019 | -33.39
-15 | -1.014 | 0.02319 | -0.02 | -43.738
-14.5 | -1.018 | 0.02161 | -0.02 | -47.106
-14 | -1.026 | 0.01815 | -0.021 | -56.509
-13.5 | -1.026 | 0.01618 | -0.022 | -63.384
-13 | -1.024 | 0.0144 | -0.023 | -71.065
-12.5 | -1.017 | 0.01293 | -0.023 | -78.658
-12 | -1.006 | 0.01189 | -0.024 | -84.568
-11.5 | -0.994 | 0.01016 | -0.025 | -97.778
-11 | -0.975 | 0.00997 | -0.026 | -97.832
-10.5 | -0.944 | 0.0094 | -0.026 | -100.396
-10 | -0.909 | 0.00896 | -0.027 | -101.485
-9.5 | -0.871 | 0.0086 | -0.027 | -101.314
-9 | -0.83 | 0.00827 | -0.028 | -100.369
-8.5 | -0.785 | 0.00795 | -0.028 | -98.769
-8 | -0.738 | 0.00774 | -0.029 | -95.286
-7.5 | -0.688 | 0.00749 | -0.029 | -91.92
-7 | -0.636 | 0.00726 | -0.03 | -87.609
-6.5 | -0.582 | 0.00704 | -0.03 | -82.744
-6 | -0.527 | 0.0069 | -0.031 | -76.32
-5.5 | -0.47 | 0.00669 | -0.032 | -70.242
-5 | -0.412 | 0.00658 | -0.032 | -62.607
-4.5 | -0.353 | 0.00644 | -0.033 | -54.815
-4 | -0.294 | 0.00628 | -0.033 | -46.764
-3.5 | -0.234 | 0.00621 | -0.034 | -37.676
-3 | -0.174 | 0.00587 | -0.034 | -29.614
-2.5 | -0.113 | 0.00573 | -0.035 | -19.77
-2 | -0.053 | 0.00556 | -0.035 | -9.482
-1.5 | 0.008 | 0.00542 | -0.036 | 1.48
-1 | 0.069 | 0.00532 | -0.037 | 12.946
-0.5 | 0.13 | 0.00525 | -0.037 | 24.683
0 | 0.19 | 0.00528 | -0.038 | 36.077
0.5 | 0.251 | 0.00533 | -0.038 | 47.175
1 | 0.312 | 0.00544 | -0.039 | 57.373
1.5 | 0.372 | 0.00555 | -0.039 | 67.095
2 | 0.433 | 0.00571 | -0.04 | 75.741
2.5 | 0.493 | 0.00595 | -0.04 | 82.863
3 | 0.553 | 0.00622 | -0.041 | 88.917
3.5 | 0.612 | 0.00649 | -0.041 | 94.351
4 | 0.671 | 0.00678 | -0.042 | 98.959
4.5 | 0.73 | 0.00702 | -0.042 | 103.893
5 | 0.787 | 0.00754 | -0.043 | 104.43
5.5 | 0.844 | 0.00781 | -0.044 | 108.075
6 | 0.899 | 0.00807 | -0.044 | 111.303
6.5 | 0.952 | 0.00839 | -0.045 | 113.471
7 | 1.003 | 0.00869 | -0.045 | 115.419
7.5 | 1.052 | 0.00911 | -0.046 | 115.545
8 | 1.099 | 0.00947 | -0.046 | 115.983
8.5 | 1.143 | 0.01002 | -0.047 | 114.087
9 | 1.18 | 0.00926 | -0.047 | 127.373
9.5 | 1.211 | 0.01065 | -0.047 | 113.738
10 | 1.237 | 0.01119 | -0.048 | 110.558
10.5 | 1.259 | 0.01178 | -0.048 | 106.909
11 | 1.276 | 0.01244 | -0.048 | 102.533
11.5 | 1.287 | 0.0131 | -0.049 | 98.275
12 | 1.293 | 0.01382 | -0.049 | 93.605
12.5 | 1.294 | 0.01465 | -0.049 | 88.324
13 | 1.289 | 0.01571 | -0.05 | 82.083
13.5 | 1.279 | 0.01694 | -0.05 | 75.517
14 | 1.263 | 0.01848 | -0.05 | 68.376
14.5 | 1.242 | 0.02044 | -0.05 | 60.782
15 | 1.219 | 0.02211 | -0.05 | 55.144
15.5 | 1.191 | 0.02426 | -0.05 | 49.082
16 | 1.153 | 0.02877 | -0.05 | 40.075
16.5 | 1.114 | 0.0336 | -0.05 | 33.157
17 | 1.071 | 0.04049 | -0.049 | 26.448
17.5 | 1.026 | 0.04882 | -0.049 | 21.023

## 140. Re 18M Mach 0.10 (2)
BIGFOIL.COM POLAR EXPORT
NACA63-214 a=0.8
NACA63-214 a=0.8 |  |  |  | Cl Max: | 1.8684 | at alpha= | 20 | deg
XFOIL ncrit=9 |  |  |  | L/D Max: | 136.073 | at alpha= | 10 | deg
Re: | 18000000 |  |  | Cd Min: | 0.04257 | at alpha= | 20 | deg
Mach: | 0.1 |  |  | Cl=0 at alpha= | -1.5744 | deg
|  |  |  | @ Cl=0.1, Cd= | 0.0041165
|  |  |  | @ Cl=0.4, Cd= | 0.0044668
|  |  |  | @ Cl=0.6, Cd= | 0.0057099
alpha (deg) | Cl | Cd | Cm | Cl/Cd
-20 | -1.7159 | 0.03167 | -0.0575 | -54.1806
-19.5 | -1.7083 | 0.02799 | -0.057 | -61.0325
-19 | -1.697 | 0.02485 | -0.056 | -68.2897
-18.5 | -1.6836 | 0.02212 | -0.0545 | -76.1121
-18 | -1.6693 | 0.0197 | -0.0523 | -84.736
-17.5 | -1.6548 | 0.01763 | -0.0494 | -93.8627
-17 | -1.6425 | 0.01619 | -0.045 | -101.4515
-16.5 | -1.6311 | 0.01524 | -0.0387 | -107.0276
-16 | -1.5938 | 0.01442 | -0.0364 | -110.527
-15.5 | -1.5517 | 0.01368 | -0.0348 | -113.4284
-15 | -1.5062 | 0.01303 | -0.0335 | -115.5948
-14.5 | -1.4583 | 0.01242 | -0.0326 | -117.4155
-14 | -1.4091 | 0.01184 | -0.0318 | -119.0118
-13 | -1.3068 | 0.01079 | -0.0308 | -121.1121
-12.5 | -1.2547 | 0.01025 | -0.0304 | -122.4098
-12 | -1.2017 | 0.00975 | -0.0301 | -123.2513
-11.5 | -1.1479 | 0.00928 | -0.03 | -123.6961
-11 | -1.093 | 0.00888 | -0.03 | -123.0856
-10 | -0.9811 | 0.00822 | -0.0303 | -119.3552
-9.5 | -0.9246 | 0.0079 | -0.0305 | -117.038
-9 | -0.868 | 0.00756 | -0.0307 | -114.8148
-8.5 | -0.8111 | 0.00726 | -0.031 | -111.7218
-8 | -0.7535 | 0.00702 | -0.0314 | -107.3362
-7.5 | -0.6958 | 0.00677 | -0.0318 | -102.777
-7 | -0.6379 | 0.00652 | -0.0323 | -97.8374
-6.5 | -0.5795 | 0.00633 | -0.0328 | -91.5482
-6 | -0.5212 | 0.00612 | -0.0333 | -85.1634
-5.5 | -0.4626 | 0.00597 | -0.0338 | -77.4874
-5 | -0.4039 | 0.00579 | -0.0344 | -69.7582
-4.5 | -0.345 | 0.00563 | -0.035 | -61.2789
-4 | -0.2861 | 0.00548 | -0.0356 | -52.208
-3.5 | -0.2271 | 0.00532 | -0.0362 | -42.688
-3 | -0.1683 | 0.00509 | -0.0368 | -33.0648
-2.5 | -0.1093 | 0.00491 | -0.0375 | -22.2607
-2 | -0.0503 | 0.00473 | -0.0381 | -10.6342
-1.5 | 0.0088 | 0.00456 | -0.0388 | 1.9298
-1 | 0.0675 | 0.00426 | -0.0396 | 15.8451
-0.5 | 0.1264 | 0.004 | -0.0404 | 31.6
0 | 0.1856 | 0.004 | -0.0411 | 46.4
0.5 | 0.2446 | 0.00402 | -0.0418 | 60.8458
1 | 0.3033 | 0.00413 | -0.0424 | 73.4383
1.5 | 0.3621 | 0.00425 | -0.0431 | 85.2
2 | 0.4198 | 0.00458 | -0.0436 | 91.6594
2.5 | 0.4762 | 0.00509 | -0.0439 | 93.556
3 | 0.5336 | 0.00538 | -0.0444 | 99.1822
3.5 | 0.5911 | 0.00566 | -0.0448 | 104.4346
4 | 0.6482 | 0.00598 | -0.0451 | 108.3946
4.5 | 0.7051 | 0.00628 | -0.0454 | 112.2771
5 | 0.7618 | 0.00658 | -0.0457 | 115.7751
5.5 | 0.8187 | 0.00684 | -0.046 | 119.693
6 | 0.8755 | 0.00709 | -0.0462 | 123.4838
6.5 | 0.9318 | 0.00735 | -0.0464 | 126.7755
7 | 0.9879 | 0.00763 | -0.0466 | 129.4758
7.5 | 1.0436 | 0.0079 | -0.0467 | 132.1013
8 | 1.0986 | 0.00823 | -0.0467 | 133.4872
8.5 | 1.1533 | 0.00854 | -0.0466 | 135.0468
9 | 1.2071 | 0.00891 | -0.0464 | 135.477
9.5 | 1.2603 | 0.00929 | -0.0461 | 135.662
10 | 1.3131 | 0.00965 | -0.0457 | 136.0725
10.5 | 1.3645 | 0.0101 | -0.0451 | 135.099
11 | 1.4144 | 0.0106 | -0.0443 | 133.434
11.5 | 1.4639 | 0.01105 | -0.0435 | 132.4796
12 | 1.512 | 0.01154 | -0.0424 | 131.0225
12.5 | 1.5577 | 0.0121 | -0.0409 | 128.7355
13 | 1.5993 | 0.01277 | -0.0389 | 125.2388
13.5 | 1.6371 | 0.01342 | -0.0361 | 121.9896
14 | 1.6584 | 0.01407 | -0.0305 | 117.8678
14.5 | 1.6812 | 0.01474 | -0.0256 | 114.057
15 | 1.7077 | 0.01581 | -0.0219 | 108.0139
15.5 | 1.7324 | 0.01711 | -0.0185 | 101.2507
16 | 1.753 | 0.01879 | -0.015 | 93.2943
16.5 | 1.7712 | 0.02079 | -0.0117 | 85.1948
17 | 1.7922 | 0.02279 | -0.0091 | 78.6398
17.5 | 1.8118 | 0.02503 | -0.0069 | 72.3851
18 | 1.8288 | 0.02763 | -0.0049 | 66.1889
18.5 | 1.8438 | 0.03054 | -0.0032 | 60.3733
19 | 1.8571 | 0.03383 | -0.0018 | 54.8951
19.5 | 1.8647 | 0.03788 | -0.0009 | 49.2265
20 | 1.8684 | 0.04257 | -0.0005 | 43.8901

## 141. Re 18M Mach 0.25 (1)
BIGFOIL.COM POLAR EXPORT
NACA63-214 a=0.8
NACA63-214 a=0.8 |  |  |  | Cl Max: | 1.241 | at alpha= | 11 | deg
JavaFoil+Calcfoil stall+Eppler ext transition |  |  |  | L/D Max: | 113.489 | at alpha= | 7 | deg
Re: | 18000000 |  |  | Cd Min: | 0.00528 | at alpha= | 0 | deg
Mach: | 0.25 |  |  | Cl=0 at alpha= | -1.5645 | deg
|  |  |  | @ Cl=0.1, Cd= | 0.0053153
|  |  |  | @ Cl=0.4, Cd= | 0.0056464
|  |  |  | @ Cl=0.6, Cd= | 0.0064974
alpha (deg) | Cl | Cd | Cm | Cl/Cd
-16.5 | -0.598 | 0.11434 | -0.012 | -5.226
-16 | -0.644 | 0.11052 | -0.012 | -5.828
-15.5 | -0.694 | 0.09293 | -0.014 | -7.466
-15 | -0.732 | 0.08294 | -0.015 | -8.822
-14.5 | -0.827 | 0.03609 | -0.02 | -22.901
-14 | -0.868 | 0.02718 | -0.021 | -31.932
-13.5 | -0.899 | 0.0219 | -0.022 | -41.033
-13 | -0.919 | 0.01886 | -0.023 | -48.726
-12.5 | -0.933 | 0.01645 | -0.023 | -56.703
-12 | -0.94 | 0.0143 | -0.024 | -65.741
-11.5 | -0.944 | 0.01228 | -0.025 | -76.901
-11 | -0.939 | 0.01113 | -0.026 | -84.306
-10.5 | -0.927 | 0.01024 | -0.027 | -90.487
-10 | -0.905 | 0.0097 | -0.027 | -93.255
-9.5 | -0.873 | 0.00912 | -0.028 | -95.727
-9 | -0.836 | 0.00869 | -0.028 | -96.21
-8.5 | -0.795 | 0.00825 | -0.029 | -96.3
-8 | -0.75 | 0.00801 | -0.03 | -93.576
-7.5 | -0.701 | 0.00772 | -0.03 | -90.852
-7 | -0.65 | 0.00745 | -0.031 | -87.263
-6.5 | -0.596 | 0.0072 | -0.031 | -82.782
-6 | -0.54 | 0.00702 | -0.032 | -76.949
-5.5 | -0.482 | 0.00684 | -0.032 | -70.454
-5 | -0.423 | 0.00669 | -0.033 | -63.218
-4.5 | -0.362 | 0.00652 | -0.034 | -55.605
-4 | -0.302 | 0.00635 | -0.034 | -47.479
-3.5 | -0.24 | 0.00623 | -0.035 | -38.55
-3 | -0.179 | 0.00595 | -0.035 | -30.013
-2.5 | -0.116 | 0.00575 | -0.036 | -20.258
-2 | -0.054 | 0.00558 | -0.036 | -9.715
-1.5 | 0.008 | 0.00542 | -0.037 | 1.519
-1 | 0.071 | 0.00532 | -0.038 | 13.303
-0.5 | 0.133 | 0.00531 | -0.038 | 25.104
0 | 0.196 | 0.00528 | -0.039 | 37.086
0.5 | 0.258 | 0.00536 | -0.039 | 48.214
1 | 0.321 | 0.00548 | -0.04 | 58.553
1.5 | 0.382 | 0.0056 | -0.04 | 68.276
2 | 0.444 | 0.00576 | -0.041 | 77.188
2.5 | 0.506 | 0.006 | -0.041 | 84.378
3 | 0.568 | 0.00634 | -0.042 | 89.585
3.5 | 0.629 | 0.00664 | -0.043 | 94.77
4 | 0.69 | 0.00687 | -0.043 | 100.301
4.5 | 0.749 | 0.00747 | -0.044 | 100.303
5 | 0.808 | 0.00773 | -0.044 | 104.565
5.5 | 0.865 | 0.00806 | -0.045 | 107.431
6 | 0.921 | 0.00835 | -0.045 | 110.273
6.5 | 0.974 | 0.00869 | -0.046 | 112.058
7 | 1.025 | 0.00903 | -0.046 | 113.489
7.5 | 1.073 | 0.00951 | -0.047 | 112.855
8 | 1.118 | 0.01007 | -0.047 | 110.999
8.5 | 1.154 | 0.01026 | -0.048 | 112.533
9 | 1.187 | 0.0108 | -0.048 | 109.937
9.5 | 1.212 | 0.01133 | -0.048 | 106.966
10 | 1.229 | 0.01204 | -0.049 | 102.07
10.5 | 1.239 | 0.01279 | -0.049 | 96.859
11 | 1.241 | 0.01358 | -0.049 | 91.366
11.5 | 1.234 | 0.01449 | -0.05 | 85.155
12 | 1.219 | 0.01549 | -0.05 | 78.723
12.5 | 1.193 | 0.01714 | -0.05 | 69.608
13 | 1.16 | 0.0187 | -0.05 | 62.014
13.5 | 1.117 | 0.02079 | -0.05 | 53.696
14 | 1.063 | 0.02358 | -0.05 | 45.097
14.5 | 0.998 | 0.02845 | -0.05 | 35.094
15 | 0.926 | 0.03519 | -0.049 | 26.31
15.5 | 0.834 | 0.0518 | -0.047 | 16.104
16 | 0.718 | 0.09446 | -0.039 | 7.601

## 142. Re 18M Mach 0.25 (2)
BIGFOIL.COM POLAR EXPORT
NACA63-214 a=0.8
NACA63-214 a=0.8 |  |  |  | Cl Max: | 1.8045 | at alpha= | 19 | deg
XFOIL ncrit=9 |  |  |  | L/D Max: | 134.261 | at alpha= | 9.5 | deg
Re: | 18000000 |  |  | Cd Min: | 0.06885 | at alpha= | 20 | deg
Mach: | 0.25 |  |  | Cl=0 at alpha= | -1.5737 | deg
|  |  |  | @ Cl=0.1, Cd= | 0.004121
|  |  |  | @ Cl=0.4, Cd= | 0.0044103
|  |  |  | @ Cl=0.6, Cd= | 0.0056907
alpha (deg) | Cl | Cd | Cm | Cl/Cd
-20 | -1.5908 | 0.06024 | -0.0631 | -26.4077
-19.5 | -1.6109 | 0.05133 | -0.0673 | -31.3832
-19 | -1.62 | 0.04415 | -0.0699 | -36.6931
-18.5 | -1.6216 | 0.03824 | -0.0711 | -42.4059
-18 | -1.6261 | 0.03261 | -0.0715 | -49.8651
-17.5 | -1.6248 | 0.02787 | -0.0708 | -58.2992
-17 | -1.6167 | 0.02403 | -0.0692 | -67.2784
-16 | -1.5839 | 0.01871 | -0.0635 | -84.6553
-15.5 | -1.5681 | 0.01678 | -0.059 | -93.4505
-15 | -1.5601 | 0.01547 | -0.0515 | -100.8468
-14.5 | -1.5209 | 0.01445 | -0.0478 | -105.2526
-14 | -1.4743 | 0.01354 | -0.045 | -108.8848
-13.5 | -1.4233 | 0.01276 | -0.0428 | -111.5439
-13 | -1.3701 | 0.01203 | -0.041 | -113.8903
-12.5 | -1.3149 | 0.01138 | -0.0394 | -115.5448
-12 | -1.2591 | 0.01073 | -0.0381 | -117.3439
-11.5 | -1.2024 | 0.0101 | -0.037 | -119.0495
-11 | -1.1445 | 0.00954 | -0.0361 | -119.9686
-10.5 | -1.0858 | 0.00905 | -0.0354 | -119.9779
-10 | -1.0262 | 0.00863 | -0.0349 | -118.9108
-9.5 | -0.9662 | 0.00826 | -0.0346 | -116.9734
-9 | -0.9058 | 0.00792 | -0.0344 | -114.3687
-8.5 | -0.8456 | 0.00756 | -0.0342 | -111.8519
-8 | -0.7852 | 0.00723 | -0.0342 | -108.603
-7.5 | -0.7243 | 0.00697 | -0.0343 | -103.9168
-7 | -0.6635 | 0.00669 | -0.0344 | -99.1779
-6.5 | -0.6024 | 0.00645 | -0.0347 | -93.3953
-6 | -0.5413 | 0.00624 | -0.035 | -86.7468
-5.5 | -0.4802 | 0.00605 | -0.0354 | -79.3719
-5 | -0.4189 | 0.00587 | -0.0358 | -71.3629
-4.5 | -0.3576 | 0.00571 | -0.0363 | -62.627
-4 | -0.2963 | 0.00555 | -0.0369 | -53.3874
-3.5 | -0.2352 | 0.00537 | -0.0374 | -43.7989
-3 | -0.1741 | 0.00516 | -0.038 | -33.7403
-2.5 | -0.1131 | 0.00494 | -0.0386 | -22.8947
-1.5 | 0.009 | 0.00457 | -0.04 | 1.9694
-1 | 0.0698 | 0.00424 | -0.0408 | 16.4623
-0.5 | 0.1307 | 0.004 | -0.0416 | 32.675
0 | 0.1919 | 0.00399 | -0.0423 | 48.0952
0.5 | 0.2529 | 0.004 | -0.043 | 63.225
1 | 0.3137 | 0.00411 | -0.0437 | 76.326
2 | 0.4344 | 0.00453 | -0.0448 | 95.894
2.5 | 0.4923 | 0.00511 | -0.0451 | 96.3405
3 | 0.5516 | 0.00543 | -0.0455 | 101.5838
3.5 | 0.611 | 0.00575 | -0.0458 | 106.2609
4 | 0.6702 | 0.00607 | -0.046 | 110.4119
4.5 | 0.7291 | 0.00641 | -0.0462 | 113.7441
5 | 0.7879 | 0.00673 | -0.0463 | 117.0728
5.5 | 0.847 | 0.00701 | -0.0464 | 120.8274
6 | 0.9061 | 0.00728 | -0.0464 | 124.4643
6.5 | 0.965 | 0.00754 | -0.0464 | 127.9841
7 | 1.0234 | 0.00785 | -0.0462 | 130.3694
7.5 | 1.0815 | 0.00817 | -0.0459 | 132.3745
8 | 1.139 | 0.00853 | -0.0455 | 133.5287
8.5 | 1.1959 | 0.00891 | -0.0449 | 134.22
9 | 1.2519 | 0.00934 | -0.0441 | 134.0364
9.5 | 1.3077 | 0.00974 | -0.0432 | 134.2608
10 | 1.3616 | 0.01025 | -0.042 | 132.839
10.5 | 1.4142 | 0.01079 | -0.0405 | 131.0658
11 | 1.4659 | 0.01132 | -0.0387 | 129.4965
11.5 | 1.5147 | 0.01193 | -0.0365 | 126.9656
12 | 1.5583 | 0.01268 | -0.0334 | 122.8943
12.5 | 1.5875 | 0.0134 | -0.0278 | 118.4701
13 | 1.6145 | 0.01429 | -0.0223 | 112.9811
13.5 | 1.6435 | 0.01538 | -0.0177 | 106.8596
14 | 1.6675 | 0.01649 | -0.0127 | 101.1219
14.5 | 1.6905 | 0.01831 | -0.0084 | 92.3266
15 | 1.7148 | 0.02028 | -0.0046 | 84.5562
15.5 | 1.738 | 0.02252 | -0.0013 | 77.1758
16 | 1.7585 | 0.02514 | 0.0018 | 69.9483
16.5 | 1.7759 | 0.02819 | 0.0044 | 62.9975
17 | 1.7906 | 0.03169 | 0.0067 | 56.5036
17.5 | 1.7985 | 0.03606 | 0.0084 | 49.8752
18 | 1.8043 | 0.041 | 0.0094 | 44.0073
18.5 | 1.8031 | 0.04696 | 0.0096 | 38.3965
19 | 1.8045 | 0.0531 | 0.0091 | 33.9831
19.5 | 1.7963 | 0.06068 | 0.0075 | 29.6028
20 | 1.7869 | 0.06885 | 0.005 | 25.9535

## 143. Re 18M Mach 0.50 (1)
BIGFOIL.COM POLAR EXPORT
NACA63-214 a=0.8
NACA63-214 a=0.8 |  |  |  | Cl Max: | 1.183 | at alpha= | 20 | deg
JavaFoil+Calcfoil stall+Eppler ext transition |  |  |  | L/D Max: | 111.908 | at alpha= | 6 | deg
Re: | 18000000 |  |  | Cd Min: | 0.00543 | at alpha= | -0.5 | deg
Mach: | 0.5 |  |  | Cl=0 at alpha= | -1.5643 | deg
|  |  |  | @ Cl=0.1, Cd= | 0.005472
|  |  |  | @ Cl=0.4, Cd= | 0.0057785
|  |  |  | @ Cl=0.6, Cd= | 0.006625
alpha (deg) | Cl | Cd | Cm | Cl/Cd
-20 | -1.021 | 0.19426 | -0.011 | -5.256
-19.5 | -0.996 | 0.17065 | -0.012 | -5.839
-19 | -0.968 | 0.16856 | -0.012 | -5.741
-18.5 | -0.94 | 0.16212 | -0.012 | -5.798
-18 | -0.912 | 0.15969 | -0.012 | -5.71
-17.5 | -0.886 | 0.14519 | -0.013 | -6.101
-17 | -0.859 | 0.13691 | -0.013 | -6.271
-16.5 | -0.83 | 0.13154 | -0.013 | -6.308
-16 | -0.802 | 0.13064 | -0.013 | -6.136
-15.5 | -0.775 | 0.11635 | -0.014 | -6.658
-15 | -0.754 | 0.10024 | -0.015 | -7.518
-14.5 | -0.726 | 0.0942 | -0.016 | -7.711
-14 | -0.707 | 0.08139 | -0.017 | -8.684
-13.5 | -0.729 | 0.04275 | -0.022 | -17.063
-13 | -0.637 | 0.08895 | -0.015 | -7.167
-12.5 | -0.615 | 0.07751 | -0.017 | -7.932
-12 | -0.655 | 0.02961 | -0.025 | -22.117
-11.5 | -0.642 | 0.02066 | -0.027 | -31.07
-11 | -0.618 | 0.01704 | -0.028 | -36.295
-10.5 | -0.497 | 0.0691 | -0.015 | -7.192
-10 | -0.501 | 0.04043 | -0.024 | -12.403
-9.5 | -0.523 | 0.01503 | -0.03 | -34.809
-9 | -0.482 | 0.01712 | -0.03 | -28.169
-8.5 | -0.448 | 0.01687 | -0.03 | -26.577
-8 | -0.69 | 0.01064 | -0.033 | -64.815
-7.5 | -0.711 | 0.00918 | -0.034 | -77.47
-7 | -0.685 | 0.00863 | -0.034 | -79.394
-6.5 | -0.643 | 0.0081 | -0.035 | -79.401
-6 | -0.59 | 0.00775 | -0.036 | -76.179
-5.5 | -0.531 | 0.00746 | -0.036 | -71.212
-5 | -0.468 | 0.00719 | -0.037 | -65.048
-4.5 | -0.403 | 0.00694 | -0.038 | -58.016
-4 | -0.336 | 0.00677 | -0.038 | -49.571
-3.5 | -0.268 | 0.00657 | -0.039 | -40.764
-3 | -0.199 | 0.00621 | -0.039 | -32.077
-2.5 | -0.13 | 0.00603 | -0.04 | -21.583
-2 | -0.061 | 0.00578 | -0.041 | -10.471
-1.5 | 0.009 | 0.00561 | -0.041 | 1.64
-1 | 0.079 | 0.00549 | -0.042 | 14.403
-0.5 | 0.149 | 0.00543 | -0.043 | 27.408
0 | 0.219 | 0.00543 | -0.043 | 40.291
0.5 | 0.289 | 0.0055 | -0.044 | 52.524
1 | 0.359 | 0.00567 | -0.044 | 63.27
1.5 | 0.427 | 0.00585 | -0.045 | 73.032
2 | 0.496 | 0.00609 | -0.046 | 81.587
2.5 | 0.566 | 0.0064 | -0.046 | 88.337
3 | 0.634 | 0.00685 | -0.047 | 92.635
3.5 | 0.702 | 0.00723 | -0.048 | 97.022
4 | 0.768 | 0.00764 | -0.048 | 100.526
4.5 | 0.833 | 0.00834 | -0.049 | 99.938
5 | 0.896 | 0.00884 | -0.049 | 101.387
5.5 | 0.956 | 0.00941 | -0.05 | 101.61
6 | 1.005 | 0.00898 | -0.05 | 111.908
6.5 | 1.048 | 0.01027 | -0.051 | 102.063
7 | 1.08 | 0.011 | -0.051 | 98.205
7.5 | 1.095 | 0.0119 | -0.052 | 92.009
8 | 1.078 | 0.01298 | -0.052 | 83.032
8.5 | 0.969 | 0.01463 | -0.052 | 66.264
9 | 0.701 | 0.01677 | -0.052 | 41.793
9.5 | 0.737 | 0.01587 | -0.053 | 46.405
10 | 0.765 | 0.01769 | -0.053 | 43.264
10.5 | 0.788 | 0.02101 | -0.053 | 37.502
11 | 0.698 | 0.07212 | -0.033 | 9.676
11.5 | 0.854 | 0.0212 | -0.054 | 40.309
12 | 0.873 | 0.02585 | -0.054 | 33.785
12.5 | 0.812 | 0.06603 | -0.044 | 12.292
13 | 0.928 | 0.02972 | -0.054 | 31.214
13.5 | 0.946 | 0.03537 | -0.054 | 26.753
14 | 0.956 | 0.04534 | -0.052 | 21.093
14.5 | 0.928 | 0.07734 | -0.046 | 12.001
15 | 0.911 | 0.12142 | -0.035 | 7.504
15.5 | 0.939 | 0.12603 | -0.036 | 7.454
16 | 0.969 | 0.13021 | -0.037 | 7.439
16.5 | 0.992 | 0.14789 | -0.036 | 6.707
17 | 1.02 | 0.15024 | -0.037 | 6.788
17.5 | 1.049 | 0.15479 | -0.039 | 6.776
18 | 1.077 | 0.1616 | -0.04 | 6.664
18.5 | 1.1 | 0.17545 | -0.039 | 6.272
19 | 1.129 | 0.17907 | -0.04 | 6.303
19.5 | 1.155 | 0.19011 | -0.041 | 6.076
20 | 1.183 | 0.19839 | -0.042 | 5.964

## 144. Re 18M Mach 0.50 (2)
BIGFOIL.COM POLAR EXPORT
NACA63-214 a=0.8
NACA63-214 a=0.8 |  |  |  | Cl Max: | 1.4002 | at alpha= | 9.5 | deg
XFOIL ncrit=9 |  |  |  | L/D Max: | 130.166 | at alpha= | 7 | deg
Re: | 18000000 |  |  | Cd Min: | 0.11675 | at alpha= | 14.5 | deg
Mach: | 0.5 |  |  | Cl=0 at alpha= | -1.5722 | deg
|  |  |  | @ Cl=0.1, Cd= | 0.0043438
|  |  |  | @ Cl=0.4, Cd= | 0.004176
|  |  |  | @ Cl=0.6, Cd= | 0.0054631
alpha (deg) | Cl | Cd | Cm | Cl/Cd
-14 | -0.7522 | 0.11056 | -0.0293 | -6.8035
-13.5 | -0.7648 | 0.09863 | -0.0377 | -7.7542
-13 | -0.7793 | 0.08695 | -0.0454 | -8.9626
-12.5 | -0.7947 | 0.07467 | -0.0535 | -10.6428
-12 | -0.8122 | 0.0626 | -0.0622 | -12.9744
-11.5 | -0.8377 | 0.05123 | -0.0703 | -16.3517
-11 | -0.8664 | 0.0414 | -0.076 | -20.9275
-10.5 | -0.8983 | 0.03278 | -0.0791 | -27.4039
-10 | -0.9352 | 0.02524 | -0.0789 | -37.0523
-9.5 | -0.9712 | 0.01924 | -0.0746 | -50.4782
-9 | -1.006 | 0.01494 | -0.0641 | -67.336
-8.5 | -0.9918 | 0.01084 | -0.0564 | -91.4945
-8 | -0.9349 | 0.00881 | -0.0515 | -106.118
-7.5 | -0.8611 | 0.00803 | -0.0487 | -107.2354
-7 | -0.7855 | 0.00754 | -0.0467 | -104.1777
-6.5 | -0.7102 | 0.00716 | -0.0452 | -99.1899
-6 | -0.6358 | 0.00683 | -0.0442 | -93.0893
-5.5 | -0.5619 | 0.00653 | -0.0435 | -86.049
-5 | -0.4888 | 0.00626 | -0.0431 | -78.0831
-4.5 | -0.416 | 0.00604 | -0.0429 | -68.8742
-4 | -0.3438 | 0.00585 | -0.0429 | -58.7692
-3.5 | -0.2721 | 0.00565 | -0.0431 | -48.1593
-3 | -0.201 | 0.00542 | -0.0435 | -37.0849
-2.5 | -0.1305 | 0.00514 | -0.0439 | -25.3891
-2 | -0.06 | 0.00488 | -0.0445 | -12.2951
0 | 0.2205 | 0.00394 | -0.0477 | 55.9645
0.5 | 0.2909 | 0.00396 | -0.0485 | 73.4596
1 | 0.361 | 0.00407 | -0.0492 | 88.6978
1.5 | 0.4309 | 0.00426 | -0.0498 | 101.1502
2 | 0.5004 | 0.00451 | -0.0502 | 110.9534
2.5 | 0.5653 | 0.00524 | -0.0501 | 107.8817
3.5 | 0.7006 | 0.00611 | -0.0497 | 114.6645
4.5 | 0.8351 | 0.00704 | -0.0484 | 118.6222
5 | 0.9038 | 0.00741 | -0.0476 | 121.9703
5.5 | 0.9728 | 0.00776 | -0.0464 | 125.3608
6 | 1.0417 | 0.00815 | -0.045 | 127.816
6.5 | 1.1104 | 0.00856 | -0.0431 | 129.7196
7 | 1.178 | 0.00905 | -0.0406 | 130.1657
7.5 | 1.2444 | 0.00957 | -0.0376 | 130.0313
8 | 1.3077 | 0.01019 | -0.0335 | 128.3317
8.5 | 1.3659 | 0.01093 | -0.0283 | 124.968
9 | 1.3913 | 0.01205 | -0.0183 | 115.4606
9.5 | 1.4002 | 0.01446 | -0.0081 | 96.8326
10 | 1.3835 | 0.01875 | 0.0016 | 73.7867
10.5 | 1.3554 | 0.02466 | 0.0089 | 54.9635
11 | 1.3214 | 0.03196 | 0.0133 | 41.3454
11.5 | 1.2861 | 0.04062 | 0.0146 | 31.6617
12 | 1.2487 | 0.05085 | 0.0127 | 24.5565
12.5 | 1.2146 | 0.0622 | 0.0082 | 19.5273
13 | 1.1822 | 0.07478 | 0.0015 | 15.809
13.5 | 1.1524 | 0.08835 | -0.0069 | 13.0436
14 | 1.1275 | 0.10252 | -0.0162 | 10.9979
14.5 | 1.1077 | 0.11675 | -0.0257 | 9.4878

## 145. Re 20M Mach 0.00 (1)
BIGFOIL.COM POLAR EXPORT
NACA63-214 a=0.8
NACA63-214 a=0.8 |  |  |  | Cl Max: | 1.306 | at alpha= | 12.5 | deg
JavaFoil+Calcfoil stall+Eppler ext transition |  |  |  | L/D Max: | 118.987 | at alpha= | 7.5 | deg
Re: | 20000000 |  |  | Cd Min: | 0.00531 | at alpha= | -1 | deg
Mach: | 0 |  |  | Cl=0 at alpha= | -1.5667 | deg
|  |  |  | @ Cl=0.1, Cd= | 0.0053152
|  |  |  | @ Cl=0.4, Cd= | 0.005655
|  |  |  | @ Cl=0.6, Cd= | 0.0064164
alpha (deg) | Cl | Cd | Cm | Cl/Cd
-19 | -0.819 | 0.09507 | -0.013 | -8.614
-18.5 | -0.831 | 0.10329 | -0.013 | -8.042
-18 | -0.895 | 0.06326 | -0.015 | -14.15
-17.5 | -0.93 | 0.05179 | -0.016 | -17.964
-17 | -0.966 | 0.04081 | -0.017 | -23.679
-16.5 | -0.991 | 0.03593 | -0.018 | -27.593
-16 | -1.013 | 0.03022 | -0.018 | -33.525
-15.5 | -1.028 | 0.02591 | -0.019 | -39.679
-15 | -1.037 | 0.02239 | -0.02 | -46.319
-14.5 | -1.042 | 0.0196 | -0.02 | -53.192
-14 | -1.046 | 0.01677 | -0.021 | -62.35
-13.5 | -1.043 | 0.01495 | -0.022 | -69.785
-13 | -1.039 | 0.01317 | -0.023 | -78.881
-12.5 | -1.03 | 0.01214 | -0.023 | -84.816
-12 | -1.017 | 0.01111 | -0.024 | -91.553
-11.5 | -1.006 | 0.01011 | -0.025 | -99.454
-11 | -0.977 | 0.00965 | -0.025 | -101.239
-10.5 | -0.945 | 0.00922 | -0.026 | -102.423
-10 | -0.909 | 0.0088 | -0.026 | -103.262
-9.5 | -0.87 | 0.00845 | -0.027 | -102.917
-9 | -0.828 | 0.00813 | -0.028 | -101.892
-8.5 | -0.783 | 0.0078 | -0.028 | -100.357
-8 | -0.735 | 0.00765 | -0.029 | -96.109
-7.5 | -0.686 | 0.00739 | -0.029 | -92.809
-7 | -0.634 | 0.00719 | -0.03 | -88.143
-6.5 | -0.58 | 0.00696 | -0.03 | -83.294
-6 | -0.525 | 0.00681 | -0.031 | -76.984
-5.5 | -0.468 | 0.00659 | -0.031 | -70.98
-5 | -0.41 | 0.0065 | -0.032 | -63.068
-4.5 | -0.351 | 0.00635 | -0.033 | -55.332
-4 | -0.292 | 0.00623 | -0.033 | -46.889
-3.5 | -0.233 | 0.00613 | -0.034 | -37.961
-3 | -0.173 | 0.00583 | -0.034 | -29.649
-2.5 | -0.113 | 0.0057 | -0.035 | -19.793
-2 | -0.052 | 0.00556 | -0.035 | -9.437
-1.5 | 0.008 | 0.00541 | -0.036 | 1.473
-1 | 0.068 | 0.00531 | -0.036 | 12.888
-0.5 | 0.129 | 0.00532 | -0.037 | 24.254
0 | 0.19 | 0.00537 | -0.037 | 35.265
0.5 | 0.25 | 0.00541 | -0.038 | 46.18
1 | 0.31 | 0.00546 | -0.039 | 56.898
1.5 | 0.37 | 0.00556 | -0.039 | 66.631
2 | 0.43 | 0.00575 | -0.04 | 74.887
2.5 | 0.49 | 0.00596 | -0.04 | 82.245
3 | 0.55 | 0.00623 | -0.041 | 88.325
3.5 | 0.609 | 0.00645 | -0.041 | 94.46
4 | 0.668 | 0.00668 | -0.042 | 100.015
4.5 | 0.726 | 0.00719 | -0.042 | 101.062
5 | 0.784 | 0.00742 | -0.043 | 105.597
5.5 | 0.84 | 0.00766 | -0.043 | 109.602
6 | 0.894 | 0.00792 | -0.044 | 112.966
6.5 | 0.948 | 0.00821 | -0.044 | 115.368
7 | 0.999 | 0.00849 | -0.045 | 117.608
7.5 | 1.048 | 0.00881 | -0.045 | 118.987
8 | 1.095 | 0.00925 | -0.046 | 118.446
8.5 | 1.14 | 0.00975 | -0.046 | 116.894
9 | 1.181 | 0.01021 | -0.047 | 115.73
9.5 | 1.211 | 0.0104 | -0.047 | 116.433
10 | 1.239 | 0.01085 | -0.047 | 114.181
10.5 | 1.262 | 0.0114 | -0.048 | 110.749
11 | 1.28 | 0.01201 | -0.048 | 106.657
11.5 | 1.294 | 0.01263 | -0.048 | 102.484
12 | 1.303 | 0.01329 | -0.049 | 98.008
12.5 | 1.306 | 0.01418 | -0.049 | 92.106
13 | 1.305 | 0.01503 | -0.049 | 86.858
13.5 | 1.299 | 0.01614 | -0.05 | 80.455
14 | 1.288 | 0.01738 | -0.05 | 74.102
14.5 | 1.273 | 0.01892 | -0.05 | 67.258
15 | 1.252 | 0.02084 | -0.05 | 60.102
15.5 | 1.227 | 0.0234 | -0.05 | 52.433
16 | 1.199 | 0.02604 | -0.05 | 46.039
16.5 | 1.166 | 0.02977 | -0.05 | 39.176
17 | 1.131 | 0.03476 | -0.05 | 32.522
17.5 | 1.093 | 0.04037 | -0.049 | 27.083

## 146. Re 20M Mach 0.00 (2)
BIGFOIL.COM POLAR EXPORT
NACA63-214 a=0.8
NACA63-214 a=0.8 |  |  |  | Cl Max: | 1.8911 | at alpha= | 20 | deg
XFOIL ncrit=9 |  |  |  | L/D Max: | 138.81 | at alpha= | 10 | deg
Re: | 20000000 |  |  | Cd Min: | 0.0376 | at alpha= | 20 | deg
Mach: | 0 |  |  | Cl=0 at alpha= | -1.5741 | deg
|  |  |  | @ Cl=0.1, Cd= | 0.0041574
|  |  |  | @ Cl=0.4, Cd= | 0.0045616
|  |  |  | @ Cl=0.6, Cd= | 0.0056861
alpha (deg) | Cl | Cd | Cm | Cl/Cd
-20 | -1.7403 | 0.02729 | -0.054 | -63.7706
-19.5 | -1.7282 | 0.02437 | -0.053 | -70.9151
-19 | -1.7144 | 0.02179 | -0.0515 | -78.6783
-18.5 | -1.6988 | 0.01958 | -0.0496 | -86.762
-18 | -1.6839 | 0.01761 | -0.0469 | -95.6218
-17.5 | -1.6707 | 0.01606 | -0.0431 | -104.0286
-17 | -1.6646 | 0.01517 | -0.0361 | -109.7297
-16.5 | -1.6287 | 0.01437 | -0.034 | -113.3403
-16 | -1.5877 | 0.01366 | -0.0324 | -116.2299
-15.5 | -1.5437 | 0.01301 | -0.0313 | -118.6549
-15 | -1.4972 | 0.01241 | -0.0305 | -120.6446
-14.5 | -1.4491 | 0.01187 | -0.0299 | -122.0809
-14 | -1.3997 | 0.01134 | -0.0294 | -123.4303
-13.5 | -1.3489 | 0.01088 | -0.0292 | -123.9798
-13 | -1.2974 | 0.01041 | -0.029 | -124.6302
-12.5 | -1.2456 | 0.00992 | -0.0288 | -125.5645
-12 | -1.1929 | 0.00945 | -0.0287 | -126.2328
-11.5 | -1.1395 | 0.009 | -0.0287 | -126.6111
-11 | -1.0851 | 0.00863 | -0.0289 | -125.7358
-10.5 | -1.0299 | 0.00831 | -0.0291 | -123.935
-10 | -0.9742 | 0.00801 | -0.0294 | -121.623
-9.5 | -0.9182 | 0.00771 | -0.0297 | -119.0921
-9 | -0.8621 | 0.0074 | -0.03 | -116.5
-8.5 | -0.8056 | 0.00711 | -0.0304 | -113.3052
-8 | -0.7485 | 0.00687 | -0.0309 | -108.952
-7.5 | -0.6912 | 0.00664 | -0.0313 | -104.0964
-7 | -0.6338 | 0.00641 | -0.0318 | -98.8768
-6.5 | -0.576 | 0.00623 | -0.0324 | -92.4559
-6 | -0.5181 | 0.00602 | -0.0329 | -86.0631
-5.5 | -0.4598 | 0.00586 | -0.0335 | -78.4642
-5 | -0.4015 | 0.0057 | -0.0341 | -70.4386
-4.5 | -0.343 | 0.00556 | -0.0347 | -61.6906
-4 | -0.2844 | 0.00541 | -0.0353 | -52.5693
-3.5 | -0.2258 | 0.00525 | -0.036 | -43.0095
-3 | -0.1673 | 0.00506 | -0.0366 | -33.0632
-2.5 | -0.1087 | 0.00488 | -0.0373 | -22.2746
-2 | -0.05 | 0.00473 | -0.0379 | -10.5708
-1.5 | 0.0087 | 0.00457 | -0.0386 | 1.9037
-1 | 0.0672 | 0.00432 | -0.0394 | 15.5556
-0.5 | 0.1257 | 0.00403 | -0.0401 | 31.1911
0 | 0.1844 | 0.00404 | -0.0408 | 45.6436
0.5 | 0.243 | 0.00406 | -0.0415 | 59.8522
1 | 0.3012 | 0.00417 | -0.0422 | 72.2302
1.5 | 0.3597 | 0.0043 | -0.0428 | 83.6512
2 | 0.4167 | 0.00467 | -0.0433 | 89.2291
2.5 | 0.4733 | 0.0051 | -0.0437 | 92.8039
3 | 0.5306 | 0.00536 | -0.0442 | 98.9925
3.5 | 0.5877 | 0.00563 | -0.0446 | 104.3872
4 | 0.6447 | 0.00589 | -0.045 | 109.4567
4.5 | 0.7013 | 0.00619 | -0.0454 | 113.2956
5 | 0.7578 | 0.00648 | -0.0457 | 116.9444
5.5 | 0.8144 | 0.00673 | -0.046 | 121.0104
6 | 0.8707 | 0.00697 | -0.0463 | 124.9211
6.5 | 0.9269 | 0.00721 | -0.0466 | 128.5576
7 | 0.9825 | 0.00748 | -0.0468 | 131.3503
7.5 | 1.038 | 0.00774 | -0.0469 | 134.1085
8 | 1.0926 | 0.00806 | -0.047 | 135.5583
8.5 | 1.1471 | 0.00835 | -0.0471 | 137.3772
9 | 1.2006 | 0.0087 | -0.047 | 138
9.5 | 1.2535 | 0.00906 | -0.0468 | 138.3554
10 | 1.3062 | 0.00941 | -0.0466 | 138.8098
10.5 | 1.3574 | 0.00983 | -0.0462 | 138.0875
11 | 1.4074 | 0.01029 | -0.0456 | 136.7736
11.5 | 1.457 | 0.01072 | -0.0449 | 135.9142
12 | 1.5054 | 0.01118 | -0.0441 | 134.6512
12.5 | 1.5519 | 0.01169 | -0.043 | 132.7545
13 | 1.5949 | 0.01231 | -0.0414 | 129.5613
13.5 | 1.636 | 0.01293 | -0.0395 | 126.5275
14 | 1.6706 | 0.01352 | -0.0364 | 123.5651
14.5 | 1.6886 | 0.01397 | -0.0304 | 120.8733
15 | 1.7138 | 0.01487 | -0.0264 | 115.2522
15.5 | 1.7388 | 0.01598 | -0.0228 | 108.811
16 | 1.7607 | 0.01739 | -0.0193 | 101.2478
16.5 | 1.7798 | 0.01912 | -0.0159 | 93.0858
17 | 1.8013 | 0.02086 | -0.0132 | 86.3519
17.5 | 1.8218 | 0.02281 | -0.0108 | 79.8685
18 | 1.8404 | 0.02503 | -0.0086 | 73.5278
18.5 | 1.857 | 0.02756 | -0.0067 | 67.3803
19 | 1.8722 | 0.03035 | -0.0052 | 61.687
19.5 | 1.8832 | 0.03371 | -0.0039 | 55.8647
20 | 1.8911 | 0.0376 | -0.003 | 50.2952

## 147. Re 20M Mach 0.10 (1)
BIGFOIL.COM POLAR EXPORT
NACA63-214 a=0.8
NACA63-214 a=0.8 |  |  |  | Cl Max: | 1.295 | at alpha= | 12 | deg
JavaFoil+Calcfoil stall+Eppler ext transition |  |  |  | L/D Max: | 123.131 | at alpha= | 9 | deg
Re: | 20000000 |  |  | Cd Min: | 0.00532 | at alpha= | -0.5 | deg
Mach: | 0.1 |  |  | Cl=0 at alpha= | -1.5656 | deg
|  |  |  | @ Cl=0.1, Cd= | 0.0053298
|  |  |  | @ Cl=0.4, Cd= | 0.0056472
|  |  |  | @ Cl=0.6, Cd= | 0.006461
alpha (deg) | Cl | Cd | Cm | Cl/Cd
-19 | -0.752 | 0.11543 | -0.012 | -6.516
-18.5 | -0.775 | 0.11583 | -0.012 | -6.689
-18 | -0.831 | 0.08094 | -0.014 | -10.263
-17.5 | -0.874 | 0.06336 | -0.016 | -13.801
-17 | -0.919 | 0.04761 | -0.017 | -19.298
-16.5 | -0.949 | 0.04128 | -0.017 | -22.991
-16 | -0.977 | 0.03386 | -0.018 | -28.842
-15.5 | -0.997 | 0.02841 | -0.019 | -35.096
-15 | -1.017 | 0.02233 | -0.02 | -45.527
-14.5 | -1.02 | 0.02082 | -0.02 | -49.002
-14 | -1.028 | 0.01757 | -0.021 | -58.47
-13.5 | -1.027 | 0.0157 | -0.022 | -65.42
-13 | -1.026 | 0.01371 | -0.023 | -74.844
-12.5 | -1.02 | 0.01253 | -0.023 | -81.419
-12 | -1.008 | 0.01158 | -0.024 | -87.063
-11.5 | -0.996 | 0.01031 | -0.025 | -96.637
-11 | -0.975 | 0.0098 | -0.026 | -99.471
-10.5 | -0.944 | 0.00934 | -0.026 | -101.089
-10 | -0.909 | 0.00891 | -0.027 | -102.116
-9.5 | -0.871 | 0.00849 | -0.027 | -102.613
-9 | -0.83 | 0.00816 | -0.028 | -101.63
-8.5 | -0.785 | 0.00788 | -0.028 | -99.678
-8 | -0.738 | 0.00767 | -0.029 | -96.166
-7.5 | -0.688 | 0.0074 | -0.029 | -92.938
-7 | -0.636 | 0.00717 | -0.03 | -88.789
-6.5 | -0.582 | 0.00697 | -0.03 | -83.529
-6 | -0.527 | 0.00682 | -0.031 | -77.23
-5.5 | -0.47 | 0.00666 | -0.032 | -70.542
-5 | -0.412 | 0.00652 | -0.032 | -63.221
-4.5 | -0.353 | 0.00636 | -0.033 | -55.505
-4 | -0.294 | 0.00624 | -0.033 | -47.099
-3.5 | -0.234 | 0.00613 | -0.034 | -38.132
-3 | -0.174 | 0.00584 | -0.034 | -29.775
-2.5 | -0.113 | 0.0057 | -0.035 | -19.882
-2 | -0.053 | 0.00556 | -0.035 | -9.483
-1.5 | 0.008 | 0.00541 | -0.036 | 1.481
-1 | 0.069 | 0.00534 | -0.037 | 12.888
-0.5 | 0.13 | 0.00532 | -0.037 | 24.378
0 | 0.19 | 0.00537 | -0.038 | 35.448
0.5 | 0.251 | 0.00541 | -0.038 | 46.413
1 | 0.312 | 0.00546 | -0.039 | 57.178
1.5 | 0.372 | 0.00556 | -0.039 | 66.959
2 | 0.433 | 0.00575 | -0.04 | 75.21
2.5 | 0.493 | 0.00597 | -0.04 | 82.616
3 | 0.553 | 0.00623 | -0.041 | 88.733
3.5 | 0.612 | 0.00652 | -0.041 | 93.873
4 | 0.671 | 0.00673 | -0.042 | 99.761
4.5 | 0.73 | 0.00723 | -0.042 | 100.953
5 | 0.787 | 0.00743 | -0.043 | 105.982
5.5 | 0.844 | 0.00773 | -0.044 | 109.207
6 | 0.899 | 0.00797 | -0.044 | 112.801
6.5 | 0.952 | 0.00824 | -0.045 | 115.46
7 | 1.003 | 0.00853 | -0.045 | 117.531
7.5 | 1.052 | 0.00894 | -0.046 | 117.716
8 | 1.099 | 0.0093 | -0.046 | 118.227
8.5 | 1.143 | 0.0098 | -0.047 | 116.644
9 | 1.181 | 0.00959 | -0.047 | 123.131
9.5 | 1.212 | 0.01051 | -0.047 | 115.362
10 | 1.239 | 0.01098 | -0.048 | 112.84
10.5 | 1.26 | 0.01154 | -0.048 | 109.184
11 | 1.277 | 0.01219 | -0.048 | 104.724
11.5 | 1.288 | 0.01283 | -0.049 | 100.443
12 | 1.295 | 0.01352 | -0.049 | 95.729
12.5 | 1.295 | 0.01433 | -0.049 | 90.38
13 | 1.29 | 0.01551 | -0.05 | 83.185
13.5 | 1.28 | 0.01667 | -0.05 | 76.765
14 | 1.265 | 0.01805 | -0.05 | 70.055
14.5 | 1.244 | 0.01993 | -0.05 | 62.408
15 | 1.22 | 0.02169 | -0.05 | 56.258
15.5 | 1.192 | 0.02381 | -0.05 | 50.064
16 | 1.154 | 0.02836 | -0.05 | 40.686
16.5 | 1.115 | 0.0332 | -0.05 | 33.585
17 | 1.074 | 0.03876 | -0.049 | 27.718

## 148. Re 20M Mach 0.10 (2)
BIGFOIL.COM POLAR EXPORT
NACA63-214 a=0.8
NACA63-214 a=0.8 |  |  |  | Cl Max: | 1.8782 | at alpha= | 20 | deg
XFOIL ncrit=9 |  |  |  | L/D Max: | 138.442 | at alpha= | 10 | deg
Re: | 20000000 |  |  | Cd Min: | 0.04153 | at alpha= | 20 | deg
Mach: | 0.1 |  |  | Cl=0 at alpha= | -1.5743 | deg
|  |  |  | @ Cl=0.1, Cd= | 0.0041435
|  |  |  | @ Cl=0.4, Cd= | 0.0045389
|  |  |  | @ Cl=0.6, Cd= | 0.0056809
alpha (deg) | Cl | Cd | Cm | Cl/Cd
-20 | -1.7319 | 0.03027 | -0.0576 | -57.2151
-19.5 | -1.7211 | 0.02695 | -0.0569 | -63.8627
-19 | -1.7079 | 0.02403 | -0.0558 | -71.0737
-18.5 | -1.6933 | 0.02145 | -0.0541 | -78.9417
-18 | -1.6783 | 0.01915 | -0.0518 | -87.6397
-17.5 | -1.6639 | 0.01718 | -0.0487 | -96.851
-17 | -1.6568 | 0.01582 | -0.0432 | -104.7282
-16.5 | -1.6385 | 0.01491 | -0.0378 | -109.8927
-16 | -1.5998 | 0.0141 | -0.0357 | -113.461
-15.5 | -1.5567 | 0.01338 | -0.0342 | -116.3453
-15 | -1.5105 | 0.01273 | -0.033 | -118.6567
-14.5 | -1.4622 | 0.01214 | -0.0321 | -120.4448
-14 | -1.4125 | 0.01158 | -0.0314 | -121.9775
-13.5 | -1.3611 | 0.01109 | -0.0309 | -122.7322
-13 | -1.3089 | 0.01061 | -0.0306 | -123.3648
-12.5 | -1.2565 | 0.0101 | -0.0302 | -124.4059
-12 | -1.2032 | 0.00962 | -0.03 | -125.0728
-11.5 | -1.1492 | 0.00914 | -0.0299 | -125.733
-11 | -1.0943 | 0.00873 | -0.0299 | -125.3494
-10.5 | -1.0386 | 0.00838 | -0.03 | -123.9379
-10 | -0.9823 | 0.00807 | -0.0302 | -121.7224
-9.5 | -0.9256 | 0.00778 | -0.0304 | -118.9717
-9 | -0.8688 | 0.00747 | -0.0307 | -116.3052
-8.5 | -0.8118 | 0.00715 | -0.031 | -113.5385
-8 | -0.7542 | 0.0069 | -0.0313 | -109.3043
-7.5 | -0.6963 | 0.00668 | -0.0318 | -104.2365
-7 | -0.6384 | 0.00643 | -0.0322 | -99.2846
-6.5 | -0.5801 | 0.00625 | -0.0327 | -92.816
-6 | -0.5217 | 0.00604 | -0.0332 | -86.3742
-5.5 | -0.463 | 0.00588 | -0.0338 | -78.7415
-5 | -0.4042 | 0.00571 | -0.0343 | -70.7881
-4.5 | -0.3453 | 0.00558 | -0.0349 | -61.8817
-4 | -0.2863 | 0.00542 | -0.0356 | -52.8229
-3.5 | -0.2273 | 0.00525 | -0.0362 | -43.2952
-3 | -0.1684 | 0.00507 | -0.0368 | -33.215
-2.5 | -0.1094 | 0.00488 | -0.0375 | -22.418
-2 | -0.0504 | 0.00473 | -0.0381 | -10.6554
-1.5 | 0.0088 | 0.00457 | -0.0388 | 1.9256
-0.5 | 0.1264 | 0.00402 | -0.0404 | 31.4428
0 | 0.1856 | 0.00404 | -0.0411 | 45.9406
0.5 | 0.2445 | 0.00405 | -0.0418 | 60.3704
1 | 0.3031 | 0.00417 | -0.0424 | 72.6859
1.5 | 0.3619 | 0.0043 | -0.043 | 84.1628
2 | 0.4193 | 0.00466 | -0.0435 | 89.9785
2.5 | 0.4762 | 0.0051 | -0.0439 | 93.3725
3 | 0.5338 | 0.00537 | -0.0444 | 99.4041
3.5 | 0.5913 | 0.00564 | -0.0448 | 104.8404
4 | 0.6487 | 0.00591 | -0.0452 | 109.7631
4.5 | 0.7056 | 0.00622 | -0.0455 | 113.4405
5 | 0.7625 | 0.00651 | -0.0458 | 117.1275
5.5 | 0.8195 | 0.00676 | -0.0461 | 121.2278
6 | 0.8763 | 0.007 | -0.0464 | 125.1857
6.5 | 0.9329 | 0.00724 | -0.0466 | 128.8536
7 | 0.9889 | 0.00752 | -0.0467 | 131.5027
7.5 | 1.0449 | 0.00778 | -0.0469 | 134.3059
8 | 1.0999 | 0.00811 | -0.0468 | 135.6227
8.5 | 1.1549 | 0.0084 | -0.0468 | 137.4881
9 | 1.2087 | 0.00877 | -0.0466 | 137.8221
9.5 | 1.2623 | 0.00913 | -0.0464 | 138.2585
10 | 1.3152 | 0.0095 | -0.046 | 138.4421
10.5 | 1.3666 | 0.00996 | -0.0454 | 137.2088
11 | 1.4171 | 0.01042 | -0.0447 | 135.9981
11.5 | 1.4671 | 0.01085 | -0.0439 | 135.2166
12 | 1.5155 | 0.01134 | -0.0429 | 133.642
12.5 | 1.5613 | 0.01191 | -0.0415 | 131.0915
13 | 1.6038 | 0.01256 | -0.0395 | 127.6911
13.5 | 1.6442 | 0.01319 | -0.0372 | 124.655
14 | 1.669 | 0.01381 | -0.0321 | 120.8545
14.5 | 1.6901 | 0.01439 | -0.0268 | 117.4496
15 | 1.7161 | 0.01542 | -0.0229 | 111.2905
15.5 | 1.7397 | 0.01673 | -0.0192 | 103.9868
16 | 1.7605 | 0.01836 | -0.0157 | 95.8878
16.5 | 1.7812 | 0.02016 | -0.0125 | 88.3532
17 | 1.8025 | 0.02208 | -0.0098 | 81.635
17.5 | 1.8226 | 0.02424 | -0.0075 | 75.1898
18 | 1.8408 | 0.02669 | -0.0054 | 68.9697
18.5 | 1.8548 | 0.02961 | -0.0035 | 62.641
19 | 1.8684 | 0.03281 | -0.0021 | 56.9461
19.5 | 1.8748 | 0.03687 | -0.001 | 50.8489
20 | 1.8782 | 0.04153 | -0.0004 | 45.2251

## 149. Re 20M Mach 0.25 (1)
BIGFOIL.COM POLAR EXPORT
NACA63-214 a=0.8
NACA63-214 a=0.8 |  |  |  | Cl Max: | 1.242 | at alpha= | 11 | deg
JavaFoil+Calcfoil stall+Eppler ext transition |  |  |  | L/D Max: | 125.488 | at alpha= | 8.5 | deg
Re: | 20000000 |  |  | Cd Min: | 0.00533 | at alpha= | -0.5 | deg
Mach: | 0.25 |  |  | Cl=0 at alpha= | -1.5645 | deg
|  |  |  | @ Cl=0.1, Cd= | 0.005346
|  |  |  | @ Cl=0.4, Cd= | 0.005661
|  |  |  | @ Cl=0.6, Cd= | 0.0064574
alpha (deg) | Cl | Cd | Cm | Cl/Cd
-16.5 | -0.598 | 0.11314 | -0.012 | -5.289
-16 | -0.645 | 0.10924 | -0.012 | -5.903
-15.5 | -0.696 | 0.09011 | -0.014 | -7.729
-15 | -0.737 | 0.07853 | -0.016 | -9.38
-14.5 | -0.826 | 0.03604 | -0.02 | -22.923
-14 | -0.871 | 0.02587 | -0.021 | -33.667
-13.5 | -0.897 | 0.02226 | -0.022 | -40.314
-13 | -0.921 | 0.0182 | -0.023 | -50.592
-12.5 | -0.934 | 0.01576 | -0.023 | -59.282
-12 | -0.943 | 0.01381 | -0.024 | -68.274
-11.5 | -0.946 | 0.01193 | -0.025 | -79.351
-11 | -0.94 | 0.01093 | -0.026 | -86.039
-10.5 | -0.931 | 0.01008 | -0.027 | -92.314
-10 | -0.905 | 0.00946 | -0.027 | -95.577
-9.5 | -0.873 | 0.00895 | -0.028 | -97.458
-9 | -0.836 | 0.00859 | -0.028 | -97.342
-8.5 | -0.795 | 0.00817 | -0.029 | -97.334
-8 | -0.75 | 0.00789 | -0.03 | -94.979
-7.5 | -0.701 | 0.00762 | -0.03 | -92.064
-7 | -0.65 | 0.00734 | -0.031 | -88.553
-6.5 | -0.596 | 0.00713 | -0.031 | -83.524
-6 | -0.54 | 0.00693 | -0.032 | -77.915
-5.5 | -0.482 | 0.00675 | -0.032 | -71.4
-5 | -0.423 | 0.00659 | -0.033 | -64.121
-4.5 | -0.362 | 0.00644 | -0.034 | -56.296
-4 | -0.302 | 0.0063 | -0.034 | -47.849
-3.5 | -0.24 | 0.0062 | -0.035 | -38.777
-3 | -0.179 | 0.00589 | -0.035 | -30.285
-2.5 | -0.116 | 0.00577 | -0.036 | -20.18
-2 | -0.054 | 0.00563 | -0.036 | -9.624
-1.5 | 0.008 | 0.00547 | -0.037 | 1.504
-1 | 0.071 | 0.00536 | -0.038 | 13.186
-0.5 | 0.133 | 0.00533 | -0.038 | 24.973
0 | 0.196 | 0.0054 | -0.039 | 36.264
0.5 | 0.258 | 0.00546 | -0.039 | 47.281
1 | 0.321 | 0.00549 | -0.04 | 58.421
1.5 | 0.382 | 0.0056 | -0.04 | 68.295
2 | 0.444 | 0.00581 | -0.041 | 76.446
2.5 | 0.506 | 0.00607 | -0.041 | 83.43
3 | 0.568 | 0.0063 | -0.042 | 90.103
3.5 | 0.629 | 0.0066 | -0.043 | 95.246
4 | 0.69 | 0.00684 | -0.043 | 100.755
4.5 | 0.749 | 0.0074 | -0.044 | 101.264
5 | 0.808 | 0.00762 | -0.044 | 106.071
5.5 | 0.865 | 0.00792 | -0.045 | 109.278
6 | 0.921 | 0.00821 | -0.045 | 112.14
6.5 | 0.974 | 0.00852 | -0.046 | 114.291
7 | 1.025 | 0.00894 | -0.046 | 114.713
7.5 | 1.073 | 0.00933 | -0.047 | 115.096
8 | 1.118 | 0.00985 | -0.047 | 113.491
8.5 | 1.155 | 0.00921 | -0.048 | 125.488
9 | 1.188 | 0.01061 | -0.048 | 112.046
9.5 | 1.213 | 0.01118 | -0.048 | 108.43
10 | 1.23 | 0.01181 | -0.049 | 104.183
10.5 | 1.24 | 0.01254 | -0.049 | 98.874
11 | 1.242 | 0.01338 | -0.049 | 92.815
11.5 | 1.235 | 0.0142 | -0.05 | 86.996
12 | 1.22 | 0.01531 | -0.05 | 79.701
12.5 | 1.195 | 0.01677 | -0.05 | 71.229
13 | 1.16 | 0.01851 | -0.05 | 62.67
13.5 | 1.118 | 0.02023 | -0.051 | 55.262
14 | 1.065 | 0.02308 | -0.05 | 46.134
14.5 | 1.001 | 0.02742 | -0.05 | 36.5
15 | 0.928 | 0.03382 | -0.049 | 27.451
15.5 | 0.845 | 0.04546 | -0.048 | 18.586
16 | 0.709 | 0.10358 | -0.036 | 6.841

## 150. Re 20M Mach 0.25 (2)
BIGFOIL.COM POLAR EXPORT
NACA63-214 a=0.8
NACA63-214 a=0.8 |  |  |  | Cl Max: | 1.8215 | at alpha= | 19 | deg
XFOIL ncrit=9 |  |  |  | L/D Max: | 136.772 | at alpha= | 9 | deg
Re: | 20000000 |  |  | Cd Min: | 0.06644 | at alpha= | 20 | deg
Mach: | 0.25 |  |  | Cl=0 at alpha= | -1.5736 | deg
|  |  |  | @ Cl=0.1, Cd= | 0.0041664
|  |  |  | @ Cl=0.4, Cd= | 0.0044308
|  |  |  | @ Cl=0.6, Cd= | 0.0056464
alpha (deg) | Cl | Cd | Cm | Cl/Cd
-20 | -1.6217 | 0.05679 | -0.0655 | -28.5561
-19.5 | -1.6386 | 0.0485 | -0.0691 | -33.7856
-19 | -1.6454 | 0.04176 | -0.0712 | -39.4013
-18.5 | -1.6453 | 0.03619 | -0.072 | -45.4628
-18 | -1.6448 | 0.0311 | -0.072 | -52.8875
-17.5 | -1.6372 | 0.02693 | -0.071 | -60.7947
-17 | -1.6289 | 0.02319 | -0.0691 | -70.2415
-16.5 | -1.613 | 0.02028 | -0.0668 | -79.5365
-16 | -1.5971 | 0.0181 | -0.0628 | -88.2376
-15.5 | -1.5824 | 0.01629 | -0.0578 | -97.1393
-15 | -1.5708 | 0.01505 | -0.0504 | -104.3721
-14.5 | -1.5286 | 0.01406 | -0.0471 | -108.7198
-14 | -1.4804 | 0.01319 | -0.0444 | -112.2365
-13.5 | -1.4283 | 0.01245 | -0.0423 | -114.7229
-13 | -1.3742 | 0.01175 | -0.0406 | -116.9532
-12.5 | -1.3184 | 0.01113 | -0.0391 | -118.4546
-11.5 | -1.2043 | 0.00994 | -0.0368 | -121.1569
-11 | -1.1461 | 0.0094 | -0.0359 | -121.9255
-10.5 | -1.0873 | 0.00889 | -0.0352 | -122.306
-10 | -1.0276 | 0.00847 | -0.0348 | -121.3223
-9.5 | -0.9674 | 0.00811 | -0.0345 | -119.2848
-9 | -0.9069 | 0.00779 | -0.0343 | -116.4185
-8.5 | -0.8465 | 0.00746 | -0.0341 | -113.4718
-8 | -0.786 | 0.00712 | -0.0341 | -110.3933
-7.5 | -0.725 | 0.00685 | -0.0342 | -105.8394
-7 | -0.664 | 0.00661 | -0.0344 | -100.4539
-6.5 | -0.603 | 0.00637 | -0.0346 | -94.6625
-6 | -0.5418 | 0.00617 | -0.035 | -87.812
-5.5 | -0.4806 | 0.00596 | -0.0354 | -80.6376
-5 | -0.4193 | 0.00579 | -0.0358 | -72.418
-4.5 | -0.358 | 0.00564 | -0.0363 | -63.4752
-4 | -0.2967 | 0.00548 | -0.0368 | -54.1423
-3.5 | -0.2353 | 0.00532 | -0.0374 | -44.2293
-3 | -0.1743 | 0.0051 | -0.038 | -34.1765
-2.5 | -0.1132 | 0.00492 | -0.0386 | -23.0081
-2 | -0.0521 | 0.00474 | -0.0393 | -10.9916
-1.5 | 0.009 | 0.00458 | -0.04 | 1.9651
-1 | 0.0699 | 0.00431 | -0.0408 | 16.2181
-0.5 | 0.1307 | 0.00402 | -0.0416 | 32.5124
0 | 0.1919 | 0.00401 | -0.0423 | 47.8554
0.5 | 0.2528 | 0.00403 | -0.043 | 62.7295
1 | 0.3136 | 0.00413 | -0.0437 | 75.9322
1.5 | 0.3744 | 0.00428 | -0.0443 | 87.4766
2 | 0.4338 | 0.00463 | -0.0448 | 93.6933
2.5 | 0.4923 | 0.00513 | -0.0451 | 95.9649
3 | 0.5518 | 0.00542 | -0.0455 | 101.8081
3.5 | 0.6114 | 0.0057 | -0.0458 | 107.2632
4 | 0.6706 | 0.00602 | -0.0461 | 111.3953
4.5 | 0.7295 | 0.00635 | -0.0463 | 114.8819
5 | 0.7887 | 0.00665 | -0.0464 | 118.6015
5.5 | 0.848 | 0.00691 | -0.0465 | 122.7207
6 | 0.9071 | 0.00717 | -0.0466 | 126.5132
6.5 | 0.9662 | 0.00744 | -0.0466 | 129.8656
7 | 1.0248 | 0.00773 | -0.0464 | 132.5744
7.5 | 1.0829 | 0.00806 | -0.0461 | 134.3548
8 | 1.1407 | 0.00839 | -0.0458 | 135.9595
8.5 | 1.1976 | 0.00878 | -0.0452 | 136.4009
9 | 1.2542 | 0.00917 | -0.0445 | 136.7721
9.5 | 1.3102 | 0.00958 | -0.0436 | 136.7641
10 | 1.3641 | 0.0101 | -0.0423 | 135.0594
10.5 | 1.4176 | 0.0106 | -0.0409 | 133.7358
11 | 1.4697 | 0.01112 | -0.0392 | 132.1673
11.5 | 1.5188 | 0.01174 | -0.037 | 129.3697
12 | 1.5636 | 0.01246 | -0.0341 | 125.4896
12.5 | 1.5995 | 0.01312 | -0.0296 | 121.9131
13 | 1.6245 | 0.01396 | -0.0235 | 116.3682
13.5 | 1.6527 | 0.01502 | -0.0187 | 110.0333
14 | 1.6779 | 0.01639 | -0.0139 | 102.3734
14.5 | 1.6986 | 0.01787 | -0.009 | 95.0532
15 | 1.7251 | 0.01967 | -0.0053 | 87.7021
15.5 | 1.7493 | 0.02179 | -0.0018 | 80.2799
16 | 1.7707 | 0.0243 | 0.0013 | 72.8683
16.5 | 1.7876 | 0.02731 | 0.0042 | 65.4559
17 | 1.803 | 0.03069 | 0.0065 | 58.7488
17.5 | 1.8096 | 0.03508 | 0.0084 | 51.5849
18 | 1.8163 | 0.03986 | 0.0096 | 45.567
18.5 | 1.819 | 0.04535 | 0.01 | 40.1103
19 | 1.8215 | 0.05129 | 0.0097 | 35.5137
19.5 | 1.8135 | 0.05873 | 0.0083 | 30.8786
20 | 1.8071 | 0.06644 | 0.0062 | 27.199

## 151. Re 20M Mach 0.50 (1)
BIGFOIL.COM POLAR EXPORT
NACA63-214 a=0.8
NACA63-214 a=0.8 |  |  |  | Cl Max: | 1.184 | at alpha= | 20 | deg
JavaFoil+Calcfoil stall+Eppler ext transition |  |  |  | L/D Max: | 114.127 | at alpha= | 6 | deg
Re: | 20000000 |  |  | Cd Min: | 0.00547 | at alpha= | -0.5 | deg
Mach: | 0.5 |  |  | Cl=0 at alpha= | -1.5643 | deg
|  |  |  | @ Cl=0.1, Cd= | 0.005491
|  |  |  | @ Cl=0.4, Cd= | 0.0058185
|  |  |  | @ Cl=0.6, Cd= | 0.00664
alpha (deg) | Cl | Cd | Cm | Cl/Cd
-20 | -1.022 | 0.18878 | -0.011 | -5.412
-19.5 | -0.996 | 0.17509 | -0.012 | -5.691
-19 | -0.967 | 0.1734 | -0.012 | -5.579
-18.5 | -0.94 | 0.17214 | -0.012 | -5.459
-18 | -0.911 | 0.16439 | -0.012 | -5.544
-17.5 | -0.886 | 0.15159 | -0.013 | -5.843
-17 | -0.858 | 0.14263 | -0.013 | -6.014
-16.5 | -0.83 | 0.1355 | -0.013 | -6.125
-16 | -0.801 | 0.13344 | -0.013 | -6.004
-15.5 | -0.775 | 0.11675 | -0.014 | -6.638
-15 | -0.751 | 0.10609 | -0.015 | -7.074
-14.5 | -0.721 | 0.10436 | -0.014 | -6.905
-14 | -0.694 | 0.09555 | -0.015 | -7.26
-13.5 | -0.669 | 0.08679 | -0.016 | -7.708
-13 | -0.638 | 0.08751 | -0.015 | -7.289
-12.5 | -0.617 | 0.07576 | -0.017 | -8.139
-12 | -0.659 | 0.02754 | -0.025 | -23.927
-11.5 | -0.644 | 0.01987 | -0.027 | -32.39
-11 | -0.62 | 0.01652 | -0.028 | -37.509
-10.5 | -0.497 | 0.06908 | -0.016 | -7.197
-10 | -0.523 | 0.0285 | -0.027 | -18.331
-9.5 | -0.524 | 0.01459 | -0.03 | -35.911
-9 | -0.488 | 0.01523 | -0.03 | -32.011
-8.5 | -0.45 | 0.01639 | -0.03 | -27.434
-8 | -0.691 | 0.01044 | -0.033 | -66.189
-7.5 | -0.711 | 0.00903 | -0.034 | -78.74
-7 | -0.685 | 0.00857 | -0.034 | -79.983
-6.5 | -0.643 | 0.00802 | -0.035 | -80.107
-6 | -0.59 | 0.00764 | -0.036 | -77.272
-5.5 | -0.531 | 0.00737 | -0.036 | -72.054
-5 | -0.468 | 0.0071 | -0.037 | -65.949
-4.5 | -0.403 | 0.00685 | -0.038 | -58.761
-4 | -0.336 | 0.00668 | -0.038 | -50.269
-3.5 | -0.268 | 0.00648 | -0.039 | -41.371
-3 | -0.199 | 0.00616 | -0.039 | -32.372
-2.5 | -0.13 | 0.006 | -0.04 | -21.671
-2 | -0.061 | 0.00581 | -0.041 | -10.411
-1.5 | 0.009 | 0.00564 | -0.041 | 1.631
-1 | 0.079 | 0.0055 | -0.042 | 14.389
-0.5 | 0.149 | 0.00547 | -0.043 | 27.207
0 | 0.219 | 0.00553 | -0.043 | 39.572
0.5 | 0.289 | 0.0056 | -0.044 | 51.587
1 | 0.359 | 0.00571 | -0.044 | 62.765
1.5 | 0.427 | 0.00589 | -0.045 | 72.47
2 | 0.496 | 0.00608 | -0.046 | 81.704
2.5 | 0.566 | 0.00648 | -0.046 | 87.354
3 | 0.634 | 0.0068 | -0.047 | 93.311
3.5 | 0.702 | 0.0072 | -0.048 | 97.476
4 | 0.768 | 0.00753 | -0.048 | 101.994
4.5 | 0.833 | 0.00829 | -0.049 | 100.456
5 | 0.896 | 0.00874 | -0.049 | 102.514
5.5 | 0.956 | 0.00923 | -0.05 | 103.509
6 | 1.006 | 0.00882 | -0.05 | 114.127
6.5 | 1.049 | 0.01011 | -0.051 | 103.722
7 | 1.081 | 0.01081 | -0.051 | 100.004
7.5 | 1.096 | 0.01167 | -0.052 | 93.931
8 | 1.079 | 0.01278 | -0.052 | 84.387
8.5 | 0.97 | 0.01433 | -0.052 | 67.687
9 | 0.702 | 0.01626 | -0.052 | 43.198
9.5 | 0.737 | 0.01555 | -0.053 | 47.42
10 | 0.766 | 0.0173 | -0.053 | 44.28
10.5 | 0.79 | 0.0204 | -0.053 | 38.713
11 | 0.7 | 0.07079 | -0.034 | 9.884
11.5 | 0.856 | 0.02065 | -0.054 | 41.431
12 | 0.876 | 0.02497 | -0.054 | 35.062
12.5 | 0.859 | 0.04338 | -0.05 | 19.801
13 | 0.828 | 0.0744 | -0.042 | 11.131
13.5 | 0.85 | 0.0826 | -0.041 | 10.291
14 | 0.872 | 0.09174 | -0.04 | 9.508
14.5 | 0.892 | 0.10369 | -0.038 | 8.603
15 | 0.911 | 0.12451 | -0.035 | 7.315
15.5 | 0.938 | 0.12974 | -0.035 | 7.228
16 | 0.967 | 0.13563 | -0.037 | 7.13
16.5 | 0.992 | 0.14795 | -0.036 | 6.702
17 | 1.02 | 0.15139 | -0.037 | 6.735
17.5 | 1.048 | 0.16127 | -0.038 | 6.496
18 | 1.076 | 0.16706 | -0.039 | 6.441
18.5 | 1.101 | 0.18076 | -0.039 | 6.089
19 | 1.128 | 0.18498 | -0.04 | 6.096
19.5 | 1.155 | 0.19336 | -0.041 | 5.974
20 | 1.184 | 0.20184 | -0.042 | 5.865

## 152. Re 20M Mach 0.50 (2)
BIGFOIL.COM POLAR EXPORT
NACA63-214 a=0.8
NACA63-214 a=0.8 |  |  |  | Cl Max: | 1.4091 | at alpha= | 9.5 | deg
XFOIL ncrit=9 |  |  |  | L/D Max: | 132.88 | at alpha= | 7 | deg
Re: | 20000000 |  |  | Cd Min: | 0.11596 | at alpha= | 14.5 | deg
Mach: | 0.5 |  |  | Cl=0 at alpha= | -1.5725 | deg
|  |  |  | @ Cl=0.1, Cd= | 0.0042255
|  |  |  | @ Cl=0.4, Cd= | 0.0041908
|  |  |  | @ Cl=0.6, Cd= | 0.0054772
alpha (deg) | Cl | Cd | Cm | Cl/Cd
-14 | -0.7603 | 0.10931 | -0.0305 | -6.9554
-13.5 | -0.7724 | 0.09757 | -0.0386 | -7.9164
-13 | -0.7861 | 0.08602 | -0.0462 | -9.1386
-12.5 | -0.8011 | 0.07376 | -0.0544 | -10.8609
-12 | -0.8188 | 0.06178 | -0.063 | -13.2535
-11.5 | -0.8443 | 0.05054 | -0.0709 | -16.7056
-11 | -0.8731 | 0.0408 | -0.0765 | -21.3995
-10.5 | -0.9049 | 0.03227 | -0.0794 | -28.0415
-10 | -0.9414 | 0.02485 | -0.079 | -37.8833
-9.5 | -0.9772 | 0.01898 | -0.0744 | -51.4858
-9 | -1.0124 | 0.01461 | -0.0637 | -69.295
-8.5 | -0.997 | 0.01049 | -0.056 | -95.0429
-8 | -0.9375 | 0.0086 | -0.0513 | -109.0116
-7.5 | -0.8628 | 0.00788 | -0.0485 | -109.4924
-7 | -0.7868 | 0.00741 | -0.0466 | -106.1808
-6.5 | -0.7113 | 0.00704 | -0.0451 | -101.0369
-6 | -0.6366 | 0.00672 | -0.0441 | -94.7321
-5.5 | -0.5627 | 0.00643 | -0.0434 | -87.5117
-5 | -0.4894 | 0.00618 | -0.043 | -79.1909
-4.5 | -0.4165 | 0.00596 | -0.0429 | -69.8826
-4 | -0.3442 | 0.00576 | -0.0429 | -59.7569
-3.5 | -0.2725 | 0.00558 | -0.0431 | -48.8351
-3 | -0.2012 | 0.00537 | -0.0435 | -37.4674
-2.5 | -0.1306 | 0.00508 | -0.0439 | -25.7087
-2 | -0.0601 | 0.00485 | -0.0445 | -12.3918
-1.5 | 0.0102 | 0.00464 | -0.0452 | 2.1983
-1 | 0.0798 | 0.00427 | -0.046 | 18.6885
0 | 0.2205 | 0.00396 | -0.0477 | 55.6818
0.5 | 0.2909 | 0.00395 | -0.0485 | 73.6456
1 | 0.3608 | 0.00409 | -0.0492 | 88.2152
1.5 | 0.4308 | 0.00427 | -0.0498 | 100.8899
2 | 0.4999 | 0.00456 | -0.0502 | 109.6272
2.5 | 0.5651 | 0.00525 | -0.0501 | 107.6381
3 | 0.6327 | 0.00569 | -0.05 | 111.1951
3.5 | 0.7009 | 0.00607 | -0.0498 | 115.4695
4 | 0.7684 | 0.00653 | -0.0493 | 117.6723
4.5 | 0.8363 | 0.00695 | -0.0486 | 120.3309
5 | 0.9055 | 0.00729 | -0.0478 | 124.2112
5.5 | 0.9748 | 0.00764 | -0.0467 | 127.5916
6 | 1.0439 | 0.00803 | -0.0452 | 130
6.5 | 1.1129 | 0.00844 | -0.0434 | 131.8602
7 | 1.1813 | 0.00889 | -0.041 | 132.8796
7.5 | 1.2481 | 0.00941 | -0.038 | 132.6355
8 | 1.313 | 0.01 | -0.0342 | 131.3
8.5 | 1.3731 | 0.01071 | -0.0291 | 128.2073
9 | 1.4021 | 0.01177 | -0.0194 | 119.1249
9.5 | 1.4091 | 0.01412 | -0.0087 | 99.7946
10 | 1.3915 | 0.01835 | 0.0013 | 75.8311
10.5 | 1.3609 | 0.02431 | 0.0089 | 55.9811
11 | 1.3266 | 0.03159 | 0.0135 | 41.9943
11.5 | 1.2917 | 0.04015 | 0.0149 | 32.1719
12 | 1.2542 | 0.05031 | 0.0131 | 24.9294
12.5 | 1.2201 | 0.06159 | 0.0087 | 19.81
13 | 1.1876 | 0.0741 | 0.0021 | 16.027
13.5 | 1.1578 | 0.08764 | -0.0062 | 13.2109
14 | 1.1326 | 0.10176 | -0.0155 | 11.1301
14.5 | 1.1127 | 0.11596 | -0.025 | 9.5956