## index
index | Re | Mach | Datasource
1 | 50000 | 0 | JavaFoil+Calcfoil stall+Eppler ext transition
2 | 50000 | 0 | XFOIL ncrit=9
3 | 50000 | 0.1 | JavaFoil+Calcfoil stall+Eppler ext transition
4 | 50000 | 0.1 | XFOIL ncrit=9
5 | 50000 | 0.25 | JavaFoil+Calcfoil stall+Eppler ext transition
6 | 50000 | 0.25 | XFOIL ncrit=9
7 | 50000 | 0.5 | JavaFoil+Calcfoil stall+Eppler ext transition
8 | 50000 | 0.5 | XFOIL ncrit=9
9 | 100000 | 0 | JavaFoil+Calcfoil stall+Eppler ext transition
10 | 100000 | 0 | XFOIL ncrit=9
11 | 100000 | 0.1 | JavaFoil+Calcfoil stall+Eppler ext transition
12 | 100000 | 0.1 | XFOIL ncrit=9
13 | 100000 | 0.25 | JavaFoil+Calcfoil stall+Eppler ext transition
14 | 100000 | 0.25 | XFOIL ncrit=9
15 | 100000 | 0.5 | JavaFoil+Calcfoil stall+Eppler ext transition
16 | 100000 | 0.5 | XFOIL ncrit=9
17 | 250000 | 0 | JavaFoil+Calcfoil stall+Eppler ext transition
18 | 250000 | 0 | XFOIL ncrit=9
19 | 250000 | 0.1 | JavaFoil+Calcfoil stall+Eppler ext transition
20 | 250000 | 0.1 | XFOIL ncrit=9
21 | 250000 | 0.25 | JavaFoil+Calcfoil stall+Eppler ext transition
22 | 250000 | 0.25 | XFOIL ncrit=9
23 | 250000 | 0.5 | JavaFoil+Calcfoil stall+Eppler ext transition
24 | 250000 | 0.5 | XFOIL ncrit=9
25 | 500000 | 0 | JavaFoil+Calcfoil stall+Eppler ext transition
26 | 500000 | 0 | XFOIL ncrit=9
27 | 500000 | 0.1 | JavaFoil+Calcfoil stall+Eppler ext transition
28 | 500000 | 0.1 | XFOIL ncrit=9
29 | 500000 | 0.25 | JavaFoil+Calcfoil stall+Eppler ext transition
30 | 500000 | 0.25 | XFOIL ncrit=9
31 | 500000 | 0.5 | JavaFoil+Calcfoil stall+Eppler ext transition
32 | 500000 | 0.5 | XFOIL ncrit=9
33 | 750000 | 0 | JavaFoil+Calcfoil stall+Eppler ext transition
34 | 750000 | 0 | XFOIL ncrit=9
35 | 750000 | 0.1 | JavaFoil+Calcfoil stall+Eppler ext transition
36 | 750000 | 0.1 | XFOIL ncrit=9
37 | 750000 | 0.25 | JavaFoil+Calcfoil stall+Eppler ext transition
38 | 750000 | 0.25 | XFOIL ncrit=9
39 | 750000 | 0.5 | JavaFoil+Calcfoil stall+Eppler ext transition
40 | 750000 | 0.5 | XFOIL ncrit=9
41 | 1000000 | 0 | JavaFoil+Calcfoil stall+Eppler ext transition
42 | 1000000 | 0 | XFOIL ncrit=9
43 | 1000000 | 0.1 | JavaFoil+Calcfoil stall+Eppler ext transition
44 | 1000000 | 0.1 | XFOIL ncrit=9
45 | 1000000 | 0.25 | JavaFoil+Calcfoil stall+Eppler ext transition
46 | 1000000 | 0.25 | XFOIL ncrit=9
47 | 1000000 | 0.5 | JavaFoil+Calcfoil stall+Eppler ext transition
48 | 1000000 | 0.5 | XFOIL ncrit=9
49 | 2000000 | 0 | JavaFoil+Calcfoil stall+Eppler ext transition
50 | 2000000 | 0 | XFOIL ncrit=9
51 | 2000000 | 0.1 | JavaFoil+Calcfoil stall+Eppler ext transition
52 | 2000000 | 0.1 | XFOIL ncrit=9
53 | 2000000 | 0.25 | JavaFoil+Calcfoil stall+Eppler ext transition
54 | 2000000 | 0.25 | XFOIL ncrit=9
55 | 2000000 | 0.5 | JavaFoil+Calcfoil stall+Eppler ext transition
56 | 2000000 | 0.5 | XFOIL ncrit=9
57 | 3000000 | 0 | JavaFoil+Calcfoil stall+Eppler ext transition
58 | 3000000 | 0 | XFOIL ncrit=9
59 | 3000000 | 0.1 | JavaFoil+Calcfoil stall+Eppler ext transition
60 | 3000000 | 0.1 | XFOIL ncrit=9
61 | 3000000 | 0.25 | JavaFoil+Calcfoil stall+Eppler ext transition
62 | 3000000 | 0.25 | XFOIL ncrit=9
63 | 3000000 | 0.5 | JavaFoil+Calcfoil stall+Eppler ext transition
64 | 3000000 | 0.5 | XFOIL ncrit=9
65 | 4000000 | 0 | JavaFoil+Calcfoil stall+Eppler ext transition
66 | 4000000 | 0 | XFOIL ncrit=9
67 | 4000000 | 0.1 | JavaFoil+Calcfoil stall+Eppler ext transition
68 | 4000000 | 0.1 | XFOIL ncrit=9
69 | 4000000 | 0.25 | JavaFoil+Calcfoil stall+Eppler ext transition
70 | 4000000 | 0.25 | XFOIL ncrit=9
71 | 4000000 | 0.5 | JavaFoil+Calcfoil stall+Eppler ext transition
72 | 4000000 | 0.5 | XFOIL ncrit=9
73 | 5000000 | 0 | JavaFoil+Calcfoil stall+Eppler ext transition
74 | 5000000 | 0 | XFOIL ncrit=9
75 | 5000000 | 0.1 | JavaFoil+Calcfoil stall+Eppler ext transition
76 | 5000000 | 0.1 | XFOIL ncrit=9
77 | 5000000 | 0.25 | JavaFoil+Calcfoil stall+Eppler ext transition
78 | 5000000 | 0.25 | XFOIL ncrit=9
79 | 5000000 | 0.5 | JavaFoil+Calcfoil stall+Eppler ext transition
80 | 5000000 | 0.5 | XFOIL ncrit=9
81 | 6000000 | 0 | JavaFoil+Calcfoil stall+Eppler ext transition
82 | 6000000 | 0 | XFOIL ncrit=9
83 | 6000000 | 0.1 | JavaFoil+Calcfoil stall+Eppler ext transition
84 | 6000000 | 0.1 | XFOIL ncrit=9
85 | 6000000 | 0.25 | JavaFoil+Calcfoil stall+Eppler ext transition
86 | 6000000 | 0.25 | XFOIL ncrit=9
87 | 6000000 | 0.5 | JavaFoil+Calcfoil stall+Eppler ext transition
88 | 6000000 | 0.5 | XFOIL ncrit=9
89 | 7000000 | 0 | JavaFoil+Calcfoil stall+Eppler ext transition
90 | 7000000 | 0 | XFOIL ncrit=9
91 | 7000000 | 0.1 | JavaFoil+Calcfoil stall+Eppler ext transition
92 | 7000000 | 0.1 | XFOIL ncrit=9
93 | 7000000 | 0.25 | JavaFoil+Calcfoil stall+Eppler ext transition
94 | 7000000 | 0.25 | XFOIL ncrit=9
95 | 7000000 | 0.5 | JavaFoil+Calcfoil stall+Eppler ext transition
96 | 7000000 | 0.5 | XFOIL ncrit=9
97 | 8000000 | 0 | JavaFoil+Calcfoil stall+Eppler ext transition
98 | 8000000 | 0 | XFOIL ncrit=9
99 | 8000000 | 0.1 | JavaFoil+Calcfoil stall+Eppler ext transition
100 | 8000000 | 0.1 | XFOIL ncrit=9
101 | 8000000 | 0.25 | JavaFoil+Calcfoil stall+Eppler ext transition
102 | 8000000 | 0.25 | XFOIL ncrit=9
103 | 8000000 | 0.5 | JavaFoil+Calcfoil stall+Eppler ext transition
104 | 8000000 | 0.5 | XFOIL ncrit=9
105 | 10000000 | 0 | JavaFoil+Calcfoil stall+Eppler ext transition
106 | 10000000 | 0 | XFOIL ncrit=9
107 | 10000000 | 0.1 | JavaFoil+Calcfoil stall+Eppler ext transition
108 | 10000000 | 0.1 | XFOIL ncrit=9
109 | 10000000 | 0.25 | JavaFoil+Calcfoil stall+Eppler ext transition
110 | 10000000 | 0.25 | XFOIL ncrit=9
111 | 10000000 | 0.5 | JavaFoil+Calcfoil stall+Eppler ext transition
112 | 10000000 | 0.5 | XFOIL ncrit=9
113 | 12000000 | 0 | JavaFoil+Calcfoil stall+Eppler ext transition
114 | 12000000 | 0 | XFOIL ncrit=9
115 | 12000000 | 0.1 | JavaFoil+Calcfoil stall+Eppler ext transition
116 | 12000000 | 0.1 | XFOIL ncrit=9
117 | 12000000 | 0.25 | JavaFoil+Calcfoil stall+Eppler ext transition
118 | 12000000 | 0.25 | XFOIL ncrit=9
119 | 12000000 | 0.5 | JavaFoil+Calcfoil stall+Eppler ext transition
120 | 12000000 | 0.5 | XFOIL ncrit=9
121 | 14000000 | 0 | JavaFoil+Calcfoil stall+Eppler ext transition
122 | 14000000 | 0 | XFOIL ncrit=9
123 | 14000000 | 0.1 | JavaFoil+Calcfoil stall+Eppler ext transition
124 | 14000000 | 0.1 | XFOIL ncrit=9
125 | 14000000 | 0.25 | JavaFoil+Calcfoil stall+Eppler ext transition
126 | 14000000 | 0.25 | XFOIL ncrit=9
127 | 14000000 | 0.5 | JavaFoil+Calcfoil stall+Eppler ext transition
128 | 14000000 | 0.5 | XFOIL ncrit=9
129 | 16000000 | 0 | JavaFoil+Calcfoil stall+Eppler ext transition
130 | 16000000 | 0 | XFOIL ncrit=9
131 | 16000000 | 0.1 | JavaFoil+Calcfoil stall+Eppler ext transition
132 | 16000000 | 0.1 | XFOIL ncrit=9
133 | 16000000 | 0.25 | JavaFoil+Calcfoil stall+Eppler ext transition
134 | 16000000 | 0.25 | XFOIL ncrit=9
135 | 16000000 | 0.5 | JavaFoil+Calcfoil stall+Eppler ext transition
136 | 16000000 | 0.5 | XFOIL ncrit=9
137 | 18000000 | 0 | JavaFoil+Calcfoil stall+Eppler ext transition
138 | 18000000 | 0 | XFOIL ncrit=9
139 | 18000000 | 0.1 | JavaFoil+Calcfoil stall+Eppler ext transition
140 | 18000000 | 0.1 | XFOIL ncrit=9
141 | 18000000 | 0.25 | JavaFoil+Calcfoil stall+Eppler ext transition
142 | 18000000 | 0.25 | XFOIL ncrit=9
143 | 18000000 | 0.5 | JavaFoil+Calcfoil stall+Eppler ext transition
144 | 18000000 | 0.5 | XFOIL ncrit=9
145 | 20000000 | 0 | JavaFoil+Calcfoil stall+Eppler ext transition
146 | 20000000 | 0 | XFOIL ncrit=9
147 | 20000000 | 0.1 | JavaFoil+Calcfoil stall+Eppler ext transition
148 | 20000000 | 0.1 | XFOIL ncrit=9
149 | 20000000 | 0.25 | JavaFoil+Calcfoil stall+Eppler ext transition
150 | 20000000 | 0.25 | XFOIL ncrit=9
151 | 20000000 | 0.5 | JavaFoil+Calcfoil stall+Eppler ext transition
152 | 20000000 | 0.5 | XFOIL ncrit=9

## 1. Re 50k Mach 0.00 (1)
BIGFOIL.COM POLAR EXPORT
NACA67-112 a=0.0
NACA67-112 a=0.0 |  |  |  | Cl Max: | 0.84 | at alpha= | 11.5 | deg
JavaFoil+Calcfoil stall+Eppler ext transition |  |  |  | L/D Max: | 25.242 | at alpha= | 4 | deg
Re: | 50000 |  |  | Cd Min: | 0.0176 | at alpha= | -0.5 | deg
Mach: | 0 |  |  | Cl=0 at alpha= | -0.49138 | deg
|  |  |  | @ Cl=0.1, Cd= | 0.017727
|  |  |  | @ Cl=0.4, Cd= | 0.01867
|  |  |  | @ Cl=0.6, Cd= | 0.049414
alpha (deg) | Cl | Cd | Cm | Cl/Cd
-17 | -0.618 | 0.30856 | 0.008 | -2.003
-16.5 | -0.639 | 0.27956 | 0.008 | -2.287
-16 | -0.66 | 0.25431 | 0.007 | -2.595
-15.5 | -0.68 | 0.24475 | 0.007 | -2.776
-15 | -0.698 | 0.22173 | 0.007 | -3.148
-14.5 | -0.715 | 0.20012 | 0.007 | -3.574
-14 | -0.73 | 0.18807 | 0.006 | -3.883
-13.5 | -0.743 | 0.174 | 0.006 | -4.271
-13 | -0.753 | 0.15722 | 0.006 | -4.792
-12.5 | -0.761 | 0.14514 | 0.006 | -5.242
-12 | -0.765 | 0.13296 | 0.005 | -5.752
-11.5 | -0.765 | 0.12347 | 0.005 | -6.198
-11 | -0.762 | 0.11202 | 0.005 | -6.799
-10.5 | -0.754 | 0.10495 | 0.004 | -7.185
-10 | -0.742 | 0.09677 | 0.004 | -7.671
-9.5 | -0.723 | 0.08757 | 0.004 | -8.255
-9 | -0.7 | 0.08123 | 0.003 | -8.621
-8.5 | -0.674 | 0.07443 | 0.003 | -9.061
-8 | -0.646 | 0.06935 | 0.003 | -9.308
-7.5 | -0.614 | 0.06368 | 0.002 | -9.64
-7 | -0.579 | 0.05939 | 0.002 | -9.757
-6.5 | -0.543 | 0.05565 | 0.002 | -9.755
-6 | -0.504 | 0.05168 | 0.001 | -9.753
-5.5 | -0.464 | 0.04836 | 0.001 | -9.586
-5 | -0.421 | 0.04533 | 0.001 | -9.299
-4.5 | -0.378 | 0.04284 | 0 | -8.828
-4 | -0.333 | 0.0408 | 0 | -8.174
-3.5 | -0.288 | 0.03895 | -0.001 | -7.388
-3 | -0.242 | 0.03699 | -0.001 | -6.531
-2.5 | -0.237 | 0.01884 | -0.003 | -12.579
-2 | -0.173 | 0.01793 | -0.004 | -9.677
-1.5 | -0.116 | 0.01778 | -0.005 | -6.534
-1 | -0.059 | 0.01768 | -0.006 | -3.318
-0.5 | -0.001 | 0.0176 | -0.007 | -0.055
0 | 0.057 | 0.01769 | -0.008 | 3.21
0.5 | 0.115 | 0.01774 | -0.009 | 6.455
1 | 0.172 | 0.01784 | -0.01 | 9.632
1.5 | 0.229 | 0.01797 | -0.01 | 12.757
2 | 0.286 | 0.01816 | -0.011 | 15.769
2.5 | 0.343 | 0.01839 | -0.012 | 18.671
3 | 0.4 | 0.01867 | -0.013 | 21.407
3.5 | 0.468 | 0.02023 | -0.015 | 23.12
4 | 0.524 | 0.02075 | -0.016 | 25.242
4.5 | 0.476 | 0.04123 | -0.009 | 11.55
5 | 0.519 | 0.04393 | -0.009 | 11.824
5.5 | 0.561 | 0.04647 | -0.008 | 12.083
6 | 0.603 | 0.04964 | -0.008 | 12.141
6.5 | 0.642 | 0.05308 | -0.008 | 12.096
7 | 0.679 | 0.05667 | -0.009 | 11.981
7.5 | 0.712 | 0.06129 | -0.009 | 11.62
8 | 0.742 | 0.06608 | -0.009 | 11.233
8.5 | 0.769 | 0.07108 | -0.009 | 10.813
9 | 0.791 | 0.07712 | -0.009 | 10.258
9.5 | 0.809 | 0.08248 | -0.01 | 9.814
10 | 0.823 | 0.09138 | -0.01 | 9.011
10.5 | 0.833 | 0.09968 | -0.01 | 8.36
11 | 0.839 | 0.10747 | -0.01 | 7.806
11.5 | 0.84 | 0.11978 | -0.011 | 7.013
12 | 0.838 | 0.12719 | -0.011 | 6.585
12.5 | 0.831 | 0.13551 | -0.011 | 6.133
13 | 0.821 | 0.15414 | -0.011 | 5.327
13.5 | 0.808 | 0.16357 | -0.011 | 4.941
14 | 0.793 | 0.17113 | -0.012 | 4.633
14.5 | 0.775 | 0.18641 | -0.012 | 4.158
15 | 0.755 | 0.21699 | -0.012 | 3.481
15.5 | 0.734 | 0.21729 | -0.012 | 3.379
16 | 0.712 | 0.24386 | -0.012 | 2.92
16.5 | 0.689 | 0.26607 | -0.012 | 2.589

## 2. Re 50k Mach 0.00 (2)
BIGFOIL.COM POLAR EXPORT
NACA67-112 a=0.0
NACA67-112 a=0.0 |  |  |  | Cl Max: | 0.9091 | at alpha= | 8.5 | deg
XFOIL ncrit=9 |  |  |  | L/D Max: | 23.1609 | at alpha= | 5.5 | deg
Re: | 50000 |  |  | Cd Min: | 0.15238 | at alpha= | 13.5 | deg
Mach: | 0 |  |  | Cl=0 at alpha= | 0.058411 | deg
|  |  |  | @ Cl=0.1, Cd= | 0.032087
|  |  |  | @ Cl=0.4, Cd= | 0.038335
|  |  |  | @ Cl=0.6, Cd= | 0.15238
alpha (deg) | Cl | Cd | Cm | Cl/Cd
-11.5 | -0.4708 | 0.12607 | -0.0273 | -3.7344
-11 | -0.4853 | 0.12178 | -0.0265 | -3.9851
-10.5 | -0.4738 | 0.11531 | -0.0239 | -4.1089
-10 | -0.4827 | 0.11063 | -0.0204 | -4.3632
-9.5 | -0.4539 | 0.10394 | -0.0164 | -4.3669
-9 | -0.4475 | 0.09907 | -0.0113 | -4.517
-8.5 | -0.4435 | 0.09397 | -0.0064 | -4.7196
-6.5 | -0.7849 | 0.05607 | 0.005 | -13.9986
-6 | -0.7716 | 0.04918 | 0.0118 | -15.6893
-5.5 | -0.7451 | 0.04358 | 0.0167 | -17.0973
-5 | -0.7079 | 0.0387 | 0.0207 | -18.292
-4 | -0.1641 | 0.03229 | -0.0367 | -5.0821
-3.5 | -0.1476 | 0.03169 | -0.0321 | -4.6576
-3 | -0.1292 | 0.03122 | -0.0275 | -4.1384
-2.5 | -0.1096 | 0.03087 | -0.023 | -3.5504
-2 | -0.089 | 0.03061 | -0.0186 | -2.9075
-1.5 | -0.0677 | 0.03045 | -0.0141 | -2.2233
-1 | -0.0461 | 0.03036 | -0.0097 | -1.5184
-0.5 | -0.0243 | 0.03035 | -0.0053 | -0.80066
0 | -0.0025 | 0.03041 | -0.0008 | -0.08221
0.5 | 0.0189 | 0.03055 | 0.0036 | 0.61866
1 | 0.0397 | 0.03077 | 0.0081 | 1.2902
1.5 | 0.0598 | 0.03107 | 0.0125 | 1.9247
2 | 0.0788 | 0.03146 | 0.017 | 2.5048
2.5 | 0.0966 | 0.03196 | 0.0215 | 3.0225
3 | 0.1129 | 0.03257 | 0.026 | 3.4664
3.5 | 0.1274 | 0.03332 | 0.0305 | 3.8235
4 | 0.14 | 0.03425 | 0.0348 | 4.0876
4.5 | 0.1505 | 0.0354 | 0.039 | 4.2514
5 | 0.3158 | 0.04015 | 0.0135 | 7.8655
5.5 | 0.7254 | 0.03132 | -0.0181 | 23.1609
6 | 0.8136 | 0.03556 | -0.0224 | 22.8796
6.5 | 0.8619 | 0.04005 | -0.0204 | 21.5206
7 | 0.8918 | 0.04519 | -0.0152 | 19.7345
7.5 | 0.9053 | 0.05065 | -0.0083 | 17.8736
8 | 0.9034 | 0.05655 | 0.0002 | 15.9752
8.5 | 0.9091 | 0.06421 | 0.0064 | 14.1582
9 | 0.8506 | 0.06934 | 0.0204 | 12.2671
9.5 | 0.8335 | 0.07853 | 0.027 | 10.6138
10 | 0.7307 | 0.08083 | 0.0419 | 9.04
10.5 | 0.532 | 0.11204 | 0.0152 | 4.7483
11 | 0.5434 | 0.1202 | 0.0155 | 4.5208
11.5 | 0.5232 | 0.12491 | 0.0158 | 4.1886
12 | 0.5365 | 0.13237 | 0.0161 | 4.053
12.5 | 0.5519 | 0.13944 | 0.0165 | 3.958
13 | 0.5601 | 0.14692 | 0.0157 | 3.8123
13.5 | 0.5549 | 0.15238 | 0.014 | 3.6416

## 3. Re 50k Mach 0.10 (1)
BIGFOIL.COM POLAR EXPORT
NACA67-112 a=0.0
NACA67-112 a=0.0 |  |  |  | Cl Max: | 0.83 | at alpha= | 11 | deg
JavaFoil+Calcfoil stall+Eppler ext transition |  |  |  | L/D Max: | 25.271 | at alpha= | 4 | deg
Re: | 50000 |  |  | Cd Min: | 0.01765 | at alpha= | -0.5 | deg
Mach: | 0.1 |  |  | Cl=0 at alpha= | -0.49138 | deg
|  |  |  | @ Cl=0.1, Cd= | 0.017762
|  |  |  | @ Cl=0.4, Cd= | 0.0187
|  |  |  | @ Cl=0.6, Cd= | 0.049379
alpha (deg) | Cl | Cd | Cm | Cl/Cd
-16.5 | -0.594 | 0.29772 | 0.008 | -1.994
-16 | -0.618 | 0.27075 | 0.008 | -2.281
-15.5 | -0.641 | 0.25413 | 0.007 | -2.521
-15 | -0.663 | 0.23094 | 0.007 | -2.87
-14.5 | -0.684 | 0.22085 | 0.007 | -3.095
-14 | -0.702 | 0.20067 | 0.006 | -3.5
-13.5 | -0.719 | 0.18041 | 0.006 | -3.985
-13 | -0.733 | 0.16504 | 0.006 | -4.44
-12.5 | -0.743 | 0.15199 | 0.005 | -4.891
-12 | -0.751 | 0.13995 | 0.005 | -5.364
-11.5 | -0.754 | 0.12525 | 0.005 | -6.02
-11 | -0.753 | 0.11452 | 0.005 | -6.576
-10.5 | -0.748 | 0.10584 | 0.004 | -7.066
-10 | -0.738 | 0.09747 | 0.004 | -7.573
-9.5 | -0.72 | 0.08999 | 0.004 | -8.003
-9 | -0.699 | 0.08308 | 0.003 | -8.412
-8.5 | -0.674 | 0.07578 | 0.003 | -8.893
-8 | -0.646 | 0.07051 | 0.003 | -9.159
-7.5 | -0.615 | 0.0645 | 0.002 | -9.532
-7 | -0.581 | 0.06002 | 0.002 | -9.678
-6.5 | -0.544 | 0.0562 | 0.002 | -9.688
-6 | -0.506 | 0.05207 | 0.001 | -9.714
-5.5 | -0.465 | 0.04839 | 0.001 | -9.615
-5 | -0.423 | 0.04554 | 0.001 | -9.295
-4.5 | -0.38 | 0.04285 | 0 | -8.862
-4 | -0.335 | 0.04095 | 0 | -8.181
-3.5 | -0.289 | 0.03893 | -0.001 | -7.426
-3 | -0.243 | 0.03707 | -0.001 | -6.548
-2.5 | -0.238 | 0.01888 | -0.003 | -12.612
-2 | -0.174 | 0.01795 | -0.004 | -9.712
-1.5 | -0.117 | 0.0178 | -0.005 | -6.56
-1 | -0.059 | 0.01772 | -0.006 | -3.326
-0.5 | -0.001 | 0.01765 | -0.007 | -0.055
0 | 0.057 | 0.01771 | -0.008 | 3.224
0.5 | 0.115 | 0.01778 | -0.009 | 6.472
1 | 0.173 | 0.01789 | -0.01 | 9.657
1.5 | 0.23 | 0.01802 | -0.011 | 12.788
2 | 0.288 | 0.01821 | -0.011 | 15.813
2.5 | 0.345 | 0.01843 | -0.012 | 18.719
3 | 0.402 | 0.01871 | -0.013 | 21.469
3.5 | 0.47 | 0.02029 | -0.015 | 23.162
4 | 0.526 | 0.02082 | -0.016 | 25.271
4.5 | 0.478 | 0.04136 | -0.009 | 11.564
5 | 0.522 | 0.04398 | -0.009 | 11.863
5.5 | 0.564 | 0.04671 | -0.008 | 12.072
6 | 0.605 | 0.04975 | -0.008 | 12.16
6.5 | 0.645 | 0.05348 | -0.008 | 12.052
7 | 0.681 | 0.05722 | -0.009 | 11.904
7.5 | 0.714 | 0.06196 | -0.009 | 11.522
8 | 0.743 | 0.06598 | -0.009 | 11.266
8.5 | 0.769 | 0.07224 | -0.009 | 10.644
9 | 0.79 | 0.07857 | -0.009 | 10.057
9.5 | 0.807 | 0.08428 | -0.01 | 9.576
10 | 0.819 | 0.094 | -0.01 | 8.716
10.5 | 0.827 | 0.10363 | -0.01 | 7.981
11 | 0.83 | 0.11138 | -0.01 | 7.453
11.5 | 0.829 | 0.11806 | -0.01 | 7.018
12 | 0.823 | 0.12891 | -0.011 | 6.383
12.5 | 0.813 | 0.1393 | -0.011 | 5.838
13 | 0.8 | 0.15998 | -0.011 | 4.999
13.5 | 0.783 | 0.17025 | -0.011 | 4.6
14 | 0.764 | 0.18694 | -0.012 | 4.086
14.5 | 0.742 | 0.20385 | -0.012 | 3.642
15 | 0.719 | 0.2111 | -0.012 | 3.405
15.5 | 0.694 | 0.23778 | -0.012 | 2.919
16 | 0.668 | 0.26486 | -0.012 | 2.523

## 4. Re 50k Mach 0.10 (2)
BIGFOIL.COM POLAR EXPORT
NACA67-112 a=0.0
NACA67-112 a=0.0 |  |  |  | Cl Max: | 0.9047 | at alpha= | 7.5 | deg
XFOIL ncrit=9 |  |  |  | L/D Max: | 23.1619 | at alpha= | 5.5 | deg
Re: | 50000 |  |  | Cd Min: | 0.13959 | at alpha= | 12.5 | deg
Mach: | 0.1 |  |  | Cl=0 at alpha= | 0.060185 | deg
|  |  |  | @ Cl=0.1, Cd= | 0.032208
|  |  |  | @ Cl=0.4, Cd= | 0.039279
|  |  |  | @ Cl=0.6, Cd= | 0.13959
alpha (deg) | Cl | Cd | Cm | Cl/Cd
-11.5 | -0.4671 | 0.12642 | -0.0273 | -3.6948
-11 | -0.4888 | 0.12268 | -0.0267 | -3.9843
-10.5 | -0.4774 | 0.11617 | -0.024 | -4.1095
-10 | -0.4852 | 0.1114 | -0.0204 | -4.3555
-9.5 | -0.4537 | 0.1045 | -0.0164 | -4.3416
-9 | -0.446 | 0.09946 | -0.0115 | -4.4842
-7 | -0.7689 | 0.07053 | 0.0022 | -10.9017
-6.5 | -0.7858 | 0.05655 | 0.0045 | -13.8957
-6 | -0.7733 | 0.04975 | 0.0113 | -15.5437
-5.5 | -0.7478 | 0.04408 | 0.0163 | -16.9646
-5 | -0.7117 | 0.03913 | 0.0205 | -18.1881
-4 | -0.1651 | 0.03245 | -0.0368 | -5.0878
-3.5 | -0.1485 | 0.03183 | -0.0322 | -4.6654
-3 | -0.13 | 0.03135 | -0.0277 | -4.1467
-2.5 | -0.1103 | 0.03099 | -0.0231 | -3.5592
-2 | -0.0895 | 0.03073 | -0.0186 | -2.9125
-1.5 | -0.0682 | 0.03056 | -0.0142 | -2.2317
-1 | -0.0464 | 0.03047 | -0.0097 | -1.5228
-0.5 | -0.0244 | 0.03046 | -0.0053 | -0.80105
0 | -0.0026 | 0.03053 | -0.0009 | -0.085162
0.5 | 0.019 | 0.03067 | 0.0036 | 0.6195
1 | 0.0399 | 0.03089 | 0.0081 | 1.2917
1.5 | 0.0601 | 0.0312 | 0.0125 | 1.9263
2 | 0.0793 | 0.0316 | 0.0171 | 2.5095
2.5 | 0.0972 | 0.0321 | 0.0216 | 3.028
3 | 0.1135 | 0.03273 | 0.0261 | 3.4678
3.5 | 0.1281 | 0.03349 | 0.0305 | 3.825
4 | 0.1407 | 0.03444 | 0.0349 | 4.0854
4.5 | 0.1513 | 0.03561 | 0.039 | 4.2488
5 | 0.3405 | 0.04058 | 0.0097 | 8.3908
5.5 | 0.7384 | 0.03188 | -0.0195 | 23.1619
6 | 0.8188 | 0.03599 | -0.0222 | 22.7508
6.5 | 0.8653 | 0.04055 | -0.0199 | 21.3391
7 | 0.8936 | 0.0458 | -0.0144 | 19.5109
7.5 | 0.9047 | 0.05131 | -0.0072 | 17.632
8 | 0.9007 | 0.05718 | 0.0014 | 15.752
8.5 | 0.9012 | 0.06447 | 0.0084 | 13.9786
9 | 0.8408 | 0.0695 | 0.0223 | 12.0978
9.5 | 0.7906 | 0.07515 | 0.0331 | 10.5203
10 | 0.7114 | 0.08031 | 0.0439 | 8.8582
10.5 | 0.5329 | 0.11266 | 0.0155 | 4.7302
11 | 0.5378 | 0.12034 | 0.0157 | 4.469
12 | 0.5379 | 0.13306 | 0.0163 | 4.0425
12.5 | 0.5474 | 0.13959 | 0.0165 | 3.9215

## 5. Re 50k Mach 0.25 (1)
BIGFOIL.COM POLAR EXPORT
NACA67-112 a=0.0
NACA67-112 a=0.0 |  |  |  | Cl Max: | 0.783 | at alpha= | 9.5 | deg
JavaFoil+Calcfoil stall+Eppler ext transition |  |  |  | L/D Max: | 25.466 | at alpha= | 4 | deg
Re: | 50000 |  |  | Cd Min: | 0.01786 | at alpha= | -0.5 | deg
Mach: | 0.25 |  |  | Cl=0 at alpha= | -0.49167 | deg
|  |  |  | @ Cl=0.1, Cd= | 0.017965
|  |  |  | @ Cl=0.4, Cd= | 0.018906
|  |  |  | @ Cl=0.6, Cd= | 0.32873
alpha (deg) | Cl | Cd | Cm | Cl/Cd
-15 | -0.329 | 0.45084 | 0.007 | -0.73
-14.5 | -0.391 | 0.36625 | 0.006 | -1.068
-14 | -0.448 | 0.29918 | 0.007 | -1.499
-13.5 | -0.501 | 0.25631 | 0.006 | -1.954
-13 | -0.548 | 0.22951 | 0.006 | -2.388
-12.5 | -0.59 | 0.20232 | 0.006 | -2.917
-12 | -0.626 | 0.17722 | 0.005 | -3.533
-11.5 | -0.655 | 0.15806 | 0.005 | -4.147
-11 | -0.678 | 0.13797 | 0.005 | -4.912
-10.5 | -0.692 | 0.12518 | 0.004 | -5.531
-10 | -0.699 | 0.11116 | 0.004 | -6.292
-9.5 | -0.694 | 0.09853 | 0.004 | -7.042
-9 | -0.682 | 0.08811 | 0.003 | -7.743
-8.5 | -0.665 | 0.07958 | 0.003 | -8.36
-8 | -0.643 | 0.07344 | 0.003 | -8.761
-7.5 | -0.617 | 0.06681 | 0.002 | -9.235
-7 | -0.586 | 0.06173 | 0.002 | -9.499
-6.5 | -0.552 | 0.05726 | 0.002 | -9.644
-6 | -0.515 | 0.05314 | 0.001 | -9.687
-5.5 | -0.475 | 0.04946 | 0.001 | -9.599
-5 | -0.433 | 0.04642 | 0.001 | -9.322
-4.5 | -0.389 | 0.04346 | 0 | -8.947
-4 | -0.343 | 0.04133 | 0 | -8.31
-3.5 | -0.297 | 0.03927 | -0.001 | -7.552
-3 | -0.249 | 0.03736 | -0.001 | -6.667
-2.5 | -0.244 | 0.01914 | -0.003 | -12.773
-2 | -0.179 | 0.01816 | -0.004 | -9.858
-1.5 | -0.12 | 0.01803 | -0.005 | -6.651
-1 | -0.061 | 0.01793 | -0.006 | -3.378
-0.5 | -0.001 | 0.01786 | -0.007 | -0.056
0 | 0.059 | 0.01793 | -0.008 | 3.27
0.5 | 0.118 | 0.01798 | -0.009 | 6.575
1 | 0.177 | 0.01812 | -0.01 | 9.794
1.5 | 0.237 | 0.01822 | -0.011 | 12.985
2 | 0.296 | 0.01842 | -0.012 | 16.044
2.5 | 0.354 | 0.01866 | -0.013 | 18.985
3 | 0.412 | 0.01897 | -0.014 | 21.74
3.5 | 0.482 | 0.02064 | -0.015 | 23.363
4 | 0.54 | 0.02119 | -0.016 | 25.466
4.5 | 0.49 | 0.04197 | -0.009 | 11.672
5 | 0.534 | 0.04418 | -0.009 | 12.095
5.5 | 0.577 | 0.04747 | -0.009 | 12.15
6 | 0.618 | 0.05055 | -0.008 | 12.221
6.5 | 0.657 | 0.05443 | -0.008 | 12.068
7 | 0.692 | 0.05835 | -0.009 | 11.853
7.5 | 0.721 | 0.06494 | -0.009 | 11.108
8 | 0.746 | 0.06919 | -0.009 | 10.783
8.5 | 0.765 | 0.0758 | -0.009 | 10.092
9 | 0.777 | 0.0827 | -0.01 | 9.399
9.5 | 0.783 | 0.09205 | -0.01 | 8.503
10 | 0.781 | 0.1021 | -0.01 | 7.647
10.5 | 0.771 | 0.1146 | -0.01 | 6.727
11 | 0.753 | 0.13303 | -0.01 | 5.662
11.5 | 0.728 | 0.14361 | -0.01 | 5.068
12 | 0.695 | 0.15659 | -0.011 | 4.439
12.5 | 0.656 | 0.17701 | -0.011 | 3.703
13 | 0.61 | 0.1992 | -0.011 | 3.061
13.5 | 0.558 | 0.24944 | -0.011 | 2.239
14 | 0.502 | 0.29169 | -0.011 | 1.722
14.5 | 0.442 | 0.32873 | -0.012 | 1.343

## 6. Re 50k Mach 0.25 (2)
BIGFOIL.COM POLAR EXPORT
NACA67-112 a=0.0
NACA67-112 a=0.0 |  |  |  | Cl Max: | 0.8986 | at alpha= | 7 | deg
XFOIL ncrit=9 |  |  |  | L/D Max: | 22.9631 | at alpha= | 5.5 | deg
Re: | 50000 |  |  | Cd Min: | 0.13685 | at alpha= | 12 | deg
Mach: | 0.25 |  |  | Cl=0 at alpha= | 0.060811 | deg
|  |  |  | @ Cl=0.1, Cd= | 0.032881
|  |  |  | @ Cl=0.4, Cd= | 0.03411
|  |  |  | @ Cl=0.6, Cd= | 0.13685
alpha (deg) | Cl | Cd | Cm | Cl/Cd
-11.5 | -0.4642 | 0.12946 | -0.0279 | -3.5857
-11 | -0.4568 | 0.12296 | -0.0266 | -3.715
-10.5 | -0.4618 | 0.11781 | -0.0244 | -3.9199
-10 | -0.4528 | 0.11195 | -0.0211 | -4.0447
-9.5 | -0.4606 | 0.10799 | -0.0163 | -4.2652
-9 | -0.4396 | 0.10156 | -0.0124 | -4.3285
-8.5 | -0.4504 | 0.09739 | -0.0067 | -4.6247
-7 | -0.7698 | 0.06744 | -0.006 | -11.4146
-6.5 | -0.7853 | 0.05955 | 0.0013 | -13.1872
-6 | -0.7799 | 0.05274 | 0.0083 | -14.7876
-5.5 | -0.7602 | 0.04679 | 0.014 | -16.2471
-5 | -0.7302 | 0.0415 | 0.019 | -17.5952
-4.5 | -0.6871 | 0.03705 | 0.0226 | -18.5452
-4 | -0.1705 | 0.03329 | -0.0376 | -5.1217
-3.5 | -0.1534 | 0.0326 | -0.0329 | -4.7055
-3 | -0.1344 | 0.03207 | -0.0283 | -4.1908
-2.5 | -0.114 | 0.03167 | -0.0237 | -3.5996
-2 | -0.0926 | 0.03138 | -0.0191 | -2.9509
-1.5 | -0.0705 | 0.03119 | -0.0145 | -2.2603
-1 | -0.0479 | 0.0311 | -0.01 | -1.5402
-0.5 | -0.0253 | 0.03109 | -0.0055 | -0.81377
0 | -0.0027 | 0.03116 | -0.001 | -0.08665
0.5 | 0.0195 | 0.03131 | 0.0036 | 0.6228
1 | 0.0412 | 0.03156 | 0.0081 | 1.3054
1.5 | 0.062 | 0.03189 | 0.0127 | 1.9442
2 | 0.0818 | 0.03233 | 0.0172 | 2.5302
2.5 | 0.1003 | 0.03289 | 0.0218 | 3.0496
3 | 0.1171 | 0.03358 | 0.0263 | 3.4872
3.5 | 0.132 | 0.03442 | 0.0308 | 3.835
4 | 0.1448 | 0.03547 | 0.0352 | 4.0823
4.5 | 0.19 | 0.03772 | 0.0323 | 5.0371
5 | 0.6048 | 0.03059 | -0.0139 | 19.7712
5.5 | 0.7835 | 0.03412 | -0.0217 | 22.9631
6 | 0.8434 | 0.03842 | -0.0206 | 21.9521
6.5 | 0.8808 | 0.04339 | -0.0167 | 20.2996
7 | 0.8986 | 0.049 | -0.0098 | 18.3388
7.5 | 0.8979 | 0.05468 | -0.0012 | 16.421
8 | 0.883 | 0.06036 | 0.0083 | 14.6289
8.5 | 0.8611 | 0.06626 | 0.0178 | 12.9958
9 | 0.8097 | 0.07105 | 0.0297 | 11.3962
9.5 | 0.7362 | 0.07542 | 0.0423 | 9.7613
10 | 0.7075 | 0.08271 | 0.0474 | 8.554
10.5 | 0.5944 | 0.0995 | 0.0383 | 5.9739
11 | 0.5085 | 0.1206 | 0.0172 | 4.2164
11.5 | 0.5135 | 0.12753 | 0.017 | 4.0265
12 | 0.5454 | 0.13685 | 0.0175 | 3.9854

## 7. Re 50k Mach 0.50 (1)
BIGFOIL.COM POLAR EXPORT
NACA67-112 a=0.0
NACA67-112 a=0.0 |  |  |  | Cl Max: | 1.098 | at alpha= | 20 | deg
JavaFoil+Calcfoil stall+Eppler ext transition |  |  |  | L/D Max: | 23.983 | at alpha= | 3.5 | deg
Re: | 50000 |  |  | Cd Min: | 0.01877 | at alpha= | -0.5 | deg
Mach: | 0.5 |  |  | Cl=0 at alpha= | -0.49242 | deg
|  |  |  | @ Cl=0.1, Cd= | 0.018876
|  |  |  | @ Cl=0.4, Cd= | 0.019882
|  |  |  | @ Cl=0.6, Cd= | 0.049352
alpha (deg) | Cl | Cd | Cm | Cl/Cd
-20 | -1.054 | 0.43789 | 0.018 | -2.406
-19.5 | -1.028 | 0.41067 | 0.018 | -2.502
-19 | -1.002 | 0.40339 | 0.017 | -2.483
-18.5 | -0.973 | 0.39606 | 0.016 | -2.457
-18 | -0.947 | 0.38789 | 0.015 | -2.441
-17.5 | -0.921 | 0.38692 | 0.015 | -2.379
-17 | -0.894 | 0.3689 | 0.014 | -2.424
-16.5 | -0.868 | 0.36395 | 0.014 | -2.385
-16 | -0.842 | 0.35916 | 0.013 | -2.344
-15.5 | -0.813 | 0.33763 | 0.012 | -2.408
-15 | -0.787 | 0.32993 | 0.011 | -2.384
-14.5 | -0.76 | 0.30881 | 0.011 | -2.462
-14 | -0.734 | 0.32976 | 0.01 | -2.224
-13.5 | -0.707 | 0.29903 | 0.01 | -2.364
-13 | -0.679 | 0.29539 | 0.009 | -2.298
-12.5 | -0.652 | 0.2811 | 0.008 | -2.319
-12 | -0.625 | 0.27642 | 0.008 | -2.262
-11.5 | -0.598 | 0.25812 | 0.007 | -2.319
-11 | -0.572 | 0.2541 | 0.007 | -2.25
-10.5 | -0.545 | 0.25274 | 0.006 | -2.156
-10 | -0.517 | 0.37928 | 0.005 | -1.363
-9.5 | -0.49 | 0.22949 | 0.005 | -2.134
-9 | -0.463 | 0.23077 | 0.004 | -2.006
-8.5 | -0.436 | 0.22423 | 0.004 | -1.944
-8 | -0.408 | 0.17612 | 0.003 | -2.318
-7.5 | -0.381 | 0.17307 | 0.003 | -2.203
-7 | -0.354 | 0.1623 | 0.002 | -2.182
-6.5 | -0.476 | 0.0842 | 0.002 | -5.657
-6 | -0.511 | 0.06393 | 0.001 | -7.993
-5.5 | -0.496 | 0.05733 | 0.001 | -8.657
-5 | -0.465 | 0.05049 | 0.001 | -9.202
-4.5 | -0.424 | 0.04676 | 0 | -9.063
-4 | -0.378 | 0.04354 | 0 | -8.68
-3.5 | -0.329 | 0.04093 | -0.001 | -8.027
-3 | -0.276 | 0.03883 | -0.001 | -7.119
-2.5 | -0.223 | 0.0368 | -0.002 | -6.069
-2 | -0.205 | 0.0199 | -0.005 | -10.297
-1.5 | -0.134 | 0.01899 | -0.006 | -7.043
-1 | -0.068 | 0.01882 | -0.007 | -3.589
-0.5 | -0.001 | 0.01877 | -0.008 | -0.059
0 | 0.065 | 0.01885 | -0.009 | 3.471
0.5 | 0.132 | 0.0189 | -0.01 | 6.982
1 | 0.198 | 0.01902 | -0.011 | 10.41
1.5 | 0.264 | 0.01921 | -0.012 | 13.748
2 | 0.33 | 0.01947 | -0.013 | 16.936
2.5 | 0.395 | 0.01976 | -0.014 | 19.986
3 | 0.471 | 0.02161 | -0.016 | 21.777
3.5 | 0.535 | 0.0223 | -0.017 | 23.983
4 | 0.492 | 0.04128 | -0.009 | 11.915
4.5 | 0.54 | 0.04409 | -0.009 | 12.243
5 | 0.584 | 0.04767 | -0.009 | 12.244
5.5 | 0.623 | 0.05177 | -0.008 | 12.032
6 | 0.654 | 0.05859 | -0.008 | 11.164
6.5 | 0.671 | 0.06754 | -0.009 | 9.94
7 | 0.645 | 0.08518 | -0.009 | 7.573
7.5 | 0.433 | 0.17028 | -0.01 | 2.546
8 | 0.46 | 0.18555 | -0.01 | 2.48
8.5 | 0.487 | 0.19368 | -0.01 | 2.515
9 | 0.515 | 0.22673 | -0.012 | 2.269
9.5 | 0.541 | 0.213 | -0.013 | 2.542
10 | 0.568 | 0.23173 | -0.013 | 2.451
10.5 | 0.595 | 0.24624 | -0.014 | 2.415
11 | 0.622 | 0.25479 | -0.016 | 2.443
11.5 | 0.649 | 0.25922 | -0.016 | 2.504
12 | 0.675 | 0.26406 | -0.017 | 2.558
12.5 | 0.702 | 0.286 | -0.017 | 2.454
13 | 0.729 | 0.29676 | -0.018 | 2.455
13.5 | 0.756 | 0.3032 | -0.02 | 2.495
14 | 0.783 | 0.30814 | -0.02 | 2.54
14.5 | 0.809 | 0.34296 | -0.021 | 2.358
15 | 0.835 | 0.33522 | -0.021 | 2.491
15.5 | 0.862 | 0.34974 | -0.022 | 2.465
16 | 0.89 | 0.36176 | -0.024 | 2.459
16.5 | 0.916 | 0.36604 | -0.024 | 2.501
17 | 0.942 | 0.37993 | -0.025 | 2.478
17.5 | 0.967 | 0.39348 | -0.025 | 2.458
18 | 0.996 | 0.40002 | -0.027 | 2.489
18.5 | 1.022 | 0.42103 | -0.028 | 2.426
19 | 1.047 | 0.43647 | -0.028 | 2.4
19.5 | 1.073 | 0.4306 | -0.029 | 2.492
20 | 1.098 | 0.43426 | -0.03 | 2.53

## 8. Re 50k Mach 0.50 (2)
BIGFOIL.COM POLAR EXPORT
NACA67-112 a=0.0
NACA67-112 a=0.0 |  |  |  | Cl Max: | 0.8788 | at alpha= | 6 | deg
XFOIL ncrit=9 |  |  |  | L/D Max: | 21.6958 | at alpha= | 5 | deg
Re: | 50000 |  |  | Cd Min: | 0.12989 | at alpha= | 11 | deg
Mach: | 0.5 |  |  | Cl=0 at alpha= | 0.075697 | deg
|  |  |  | @ Cl=0.1, Cd= | 0.035933
|  |  |  | @ Cl=0.4, Cd= | 0.039235
|  |  |  | @ Cl=0.6, Cd= | 0.12989
alpha (deg) | Cl | Cd | Cm | Cl/Cd
-10.5 | -0.4521 | 0.12905 | -0.0252 | -3.5033
-10 | -0.4426 | 0.12281 | -0.0219 | -3.6039
-9.5 | -0.4399 | 0.11732 | -0.0182 | -3.7496
-9 | -0.434 | 0.11119 | -0.0151 | -3.9032
-8.5 | -0.5284 | 0.09767 | -0.0322 | -5.4101
-8 | -0.5653 | 0.08764 | -0.0357 | -6.4503
-7.5 | -0.6142 | 0.07996 | -0.0337 | -7.6813
-7 | -0.691 | 0.07508 | -0.0246 | -9.2035
-6.5 | -0.716 | 0.06869 | -0.0172 | -10.4236
-6 | -0.7464 | 0.06259 | -0.0085 | -11.9252
-5.5 | -0.7742 | 0.05691 | 0.0015 | -13.6039
-5 | -0.7688 | 0.0508 | 0.009 | -15.1339
-4.5 | -0.7528 | 0.04531 | 0.0163 | -16.6144
-4 | -0.7186 | 0.04018 | 0.0216 | -17.8845
-3 | -0.1526 | 0.03527 | -0.0313 | -4.3266
-2.5 | -0.1297 | 0.03468 | -0.0262 | -3.7399
-2 | -0.1055 | 0.03426 | -0.0212 | -3.0794
-1.5 | -0.0805 | 0.03399 | -0.0162 | -2.3683
-1 | -0.055 | 0.03385 | -0.0112 | -1.6248
-0.5 | -0.0293 | 0.03383 | -0.0063 | -0.8661
0 | -0.0038 | 0.03393 | -0.0014 | -0.112
0.5 | 0.0213 | 0.03415 | 0.0035 | 0.62372
1 | 0.0457 | 0.03449 | 0.0084 | 1.325
1.5 | 0.069 | 0.03497 | 0.0133 | 1.9731
2 | 0.0912 | 0.03559 | 0.0181 | 2.5625
2.5 | 0.1117 | 0.03639 | 0.0229 | 3.0695
3 | 0.1301 | 0.03738 | 0.0276 | 3.4805
3.5 | 0.1463 | 0.03862 | 0.0322 | 3.7882
4 | 0.2814 | 0.04257 | 0.0131 | 6.6103
4.5 | 0.6662 | 0.03175 | -0.0078 | 20.9827
5 | 0.8073 | 0.03721 | -0.0165 | 21.6958
5.5 | 0.8641 | 0.04251 | -0.0135 | 20.327
6 | 0.8788 | 0.04803 | -0.0057 | 18.2969
6.5 | 0.8652 | 0.05336 | 0.0048 | 16.2144
7 | 0.8348 | 0.05855 | 0.0162 | 14.2579
7.5 | 0.7894 | 0.06334 | 0.028 | 12.4629
8 | 0.7325 | 0.06799 | 0.0392 | 10.7736
8.5 | 0.6777 | 0.07415 | 0.0461 | 9.1396
9 | 0.6341 | 0.08178 | 0.049 | 7.7537
9.5 | 0.6069 | 0.09033 | 0.0495 | 6.7187
10 | 0.5593 | 0.10246 | 0.0429 | 5.4587
10.5 | 0.5403 | 0.11255 | 0.0391 | 4.8005
11 | 0.4964 | 0.12989 | 0.0221 | 3.8217

## 9. Re 100k Mach 0.00 (1)
BIGFOIL.COM POLAR EXPORT
NACA67-112 a=0.0
NACA67-112 a=0.0 |  |  |  | Cl Max: | 0.84 | at alpha= | 11.5 | deg
JavaFoil+Calcfoil stall+Eppler ext transition |  |  |  | L/D Max: | 34.889 | at alpha= | 5 | deg
Re: | 100000 |  |  | Cd Min: | 0.01274 | at alpha= | -0.5 | deg
Mach: | 0 |  |  | Cl=0 at alpha= | -0.49138 | deg
|  |  |  | @ Cl=0.1, Cd= | 0.012907
|  |  |  | @ Cl=0.4, Cd= | 0.013656
|  |  |  | @ Cl=0.6, Cd= | 0.017843
alpha (deg) | Cl | Cd | Cm | Cl/Cd
-17 | -0.618 | 0.24888 | 0.008 | -2.484
-16.5 | -0.639 | 0.23088 | 0.008 | -2.769
-16 | -0.66 | 0.21455 | 0.008 | -3.076
-15.5 | -0.68 | 0.20824 | 0.007 | -3.263
-15 | -0.698 | 0.18431 | 0.007 | -3.787
-14.5 | -0.715 | 0.16729 | 0.007 | -4.275
-14 | -0.73 | 0.15729 | 0.006 | -4.643
-13.5 | -0.743 | 0.14685 | 0.006 | -5.061
-13 | -0.754 | 0.13687 | 0.006 | -5.506
-12.5 | -0.761 | 0.12357 | 0.006 | -6.158
-12 | -0.765 | 0.11423 | 0.005 | -6.696
-11.5 | -0.765 | 0.10567 | 0.005 | -7.242
-11 | -0.762 | 0.09659 | 0.005 | -7.886
-10.5 | -0.754 | 0.09099 | 0.004 | -8.287
-10 | -0.742 | 0.08381 | 0.004 | -8.857
-9.5 | -0.723 | 0.07773 | 0.004 | -9.301
-9 | -0.7 | 0.07207 | 0.003 | -9.718
-8.5 | -0.674 | 0.06661 | 0.003 | -10.125
-8 | -0.646 | 0.06198 | 0.003 | -10.415
-7.5 | -0.614 | 0.05721 | 0.002 | -10.73
-7 | -0.58 | 0.05406 | 0.002 | -10.721
-6.5 | -0.543 | 0.05014 | 0.002 | -10.827
-6 | -0.504 | 0.047 | 0.001 | -10.726
-5.5 | -0.464 | 0.04406 | 0.001 | -10.528
-5 | -0.422 | 0.0414 | 0.001 | -10.194
-4.5 | -0.379 | 0.03895 | 0 | -9.726
-4 | -0.334 | 0.03719 | 0 | -8.977
-3.5 | -0.289 | 0.03514 | -0.001 | -8.213
-3 | -0.295 | 0.01566 | -0.002 | -18.868
-2.5 | -0.237 | 0.01534 | -0.003 | -15.481
-2 | -0.174 | 0.01306 | -0.004 | -13.318
-1.5 | -0.117 | 0.01293 | -0.005 | -9.019
-1 | -0.059 | 0.01282 | -0.006 | -4.592
-0.5 | -0.001 | 0.01274 | -0.007 | -0.076
0 | 0.057 | 0.01287 | -0.008 | 4.428
0.5 | 0.115 | 0.01292 | -0.009 | 8.889
1 | 0.172 | 0.01302 | -0.01 | 13.23
1.5 | 0.23 | 0.01313 | -0.011 | 17.51
2 | 0.287 | 0.01328 | -0.012 | 21.619
2.5 | 0.344 | 0.01344 | -0.012 | 25.593
3 | 0.401 | 0.01366 | -0.013 | 29.317
3.5 | 0.469 | 0.01666 | -0.015 | 28.123
4 | 0.525 | 0.01714 | -0.016 | 30.617
4.5 | 0.58 | 0.01765 | -0.017 | 32.853
5 | 0.634 | 0.01817 | -0.018 | 34.889
5.5 | 0.563 | 0.04233 | -0.009 | 13.296
6 | 0.604 | 0.04519 | -0.009 | 13.36
6.5 | 0.642 | 0.04841 | -0.008 | 13.266
7 | 0.679 | 0.05157 | -0.009 | 13.169
7.5 | 0.712 | 0.05559 | -0.009 | 12.814
8 | 0.742 | 0.05917 | -0.009 | 12.547
8.5 | 0.769 | 0.06355 | -0.009 | 12.096
9 | 0.791 | 0.06876 | -0.01 | 11.506
9.5 | 0.81 | 0.07456 | -0.01 | 10.858
10 | 0.824 | 0.08093 | -0.01 | 10.175
10.5 | 0.833 | 0.08838 | -0.01 | 9.429
11 | 0.839 | 0.0931 | -0.011 | 9.01
11.5 | 0.84 | 0.10432 | -0.011 | 8.054
12 | 0.838 | 0.11061 | -0.011 | 7.573
12.5 | 0.831 | 0.11962 | -0.011 | 6.949
13 | 0.821 | 0.12749 | -0.011 | 6.441
13.5 | 0.808 | 0.13899 | -0.012 | 5.816
14 | 0.793 | 0.14922 | -0.012 | 5.314
14.5 | 0.775 | 0.1574 | -0.012 | 4.924
15 | 0.755 | 0.17927 | -0.012 | 4.214
15.5 | 0.734 | 0.18234 | -0.012 | 4.027
16 | 0.712 | 0.20101 | -0.013 | 3.542
16.5 | 0.689 | 0.22086 | -0.013 | 3.12

## 10. Re 100k Mach 0.00 (2)
BIGFOIL.COM POLAR EXPORT
NACA67-112 a=0.0
NACA67-112 a=0.0 |  |  |  | Cl Max: | 0.9427 | at alpha= | 8 | deg
XFOIL ncrit=9 |  |  |  | L/D Max: | 40.8418 | at alpha= | 4 | deg
Re: | 100000 |  |  | Cd Min: | 0.04858 | at alpha= | 8 | deg
Mach: | 0 |  |  | Cl=0 at alpha= | 0.053241 | deg
|  |  |  | @ Cl=0.1, Cd= | 0.028499
|  |  |  | @ Cl=0.4, Cd= | 0.029643
|  |  |  | @ Cl=0.6, Cd= | 0.023388
alpha (deg) | Cl | Cd | Cm | Cl/Cd
0 | -0.0023 | 0.02725 | -0.001 | -0.084404
0.5 | 0.0193 | 0.02742 | 0.0033 | 0.70387
1 | 0.0403 | 0.02768 | 0.0076 | 1.4559
1.5 | 0.0603 | 0.02804 | 0.012 | 2.1505
2 | 0.1243 | 0.02878 | 0.0073 | 4.319
2.5 | 0.2198 | 0.02976 | -0.003 | 7.3858
3 | 0.3202 | 0.03043 | -0.0133 | 10.5225
3.5 | 0.4824 | 0.02883 | -0.0315 | 16.7326
4 | 0.7229 | 0.0177 | -0.0496 | 40.8418
4.5 | 0.7147 | 0.02228 | -0.0382 | 32.0781
5 | 0.7404 | 0.02433 | -0.0329 | 30.4316
5.5 | 0.779 | 0.02657 | -0.0299 | 29.3188
6 | 0.8298 | 0.0295 | -0.0287 | 28.1288
6.5 | 0.8768 | 0.03328 | -0.0271 | 26.3462
7 | 0.9116 | 0.03743 | -0.0226 | 24.3548
7.5 | 0.9325 | 0.04208 | -0.0164 | 22.1602
8 | 0.9427 | 0.04858 | -0.0091 | 19.4051

## 11. Re 100k Mach 0.10 (1)
BIGFOIL.COM POLAR EXPORT
NACA67-112 a=0.0
NACA67-112 a=0.0 |  |  |  | Cl Max: | 0.83 | at alpha= | 11 | deg
JavaFoil+Calcfoil stall+Eppler ext transition |  |  |  | L/D Max: | 34.924 | at alpha= | 5 | deg
Re: | 100000 |  |  | Cd Min: | 0.01278 | at alpha= | -0.5 | deg
Mach: | 0.1 |  |  | Cl=0 at alpha= | -0.49138 | deg
|  |  |  | @ Cl=0.1, Cd= | 0.012929
|  |  |  | @ Cl=0.4, Cd= | 0.013679
|  |  |  | @ Cl=0.6, Cd= | 0.044978
alpha (deg) | Cl | Cd | Cm | Cl/Cd
-16.5 | -0.594 | 0.23803 | 0.008 | -2.495
-16 | -0.618 | 0.22217 | 0.008 | -2.78
-15.5 | -0.641 | 0.20732 | 0.007 | -3.091
-15 | -0.663 | 0.19565 | 0.007 | -3.388
-14.5 | -0.684 | 0.18164 | 0.007 | -3.763
-14 | -0.702 | 0.16629 | 0.006 | -4.224
-13.5 | -0.719 | 0.15083 | 0.006 | -4.767
-13 | -0.733 | 0.13936 | 0.006 | -5.258
-12.5 | -0.743 | 0.1283 | 0.006 | -5.795
-12 | -0.751 | 0.11626 | 0.005 | -6.457
-11.5 | -0.754 | 0.10735 | 0.005 | -7.024
-11 | -0.753 | 0.09867 | 0.005 | -7.633
-10.5 | -0.748 | 0.09191 | 0.004 | -8.137
-10 | -0.738 | 0.08455 | 0.004 | -8.73
-9.5 | -0.72 | 0.07844 | 0.004 | -9.183
-9 | -0.699 | 0.07164 | 0.003 | -9.754
-8.5 | -0.674 | 0.0663 | 0.003 | -10.165
-8 | -0.646 | 0.06287 | 0.003 | -10.274
-7.5 | -0.615 | 0.05783 | 0.002 | -10.632
-7 | -0.581 | 0.05395 | 0.002 | -10.767
-6.5 | -0.545 | 0.05053 | 0.002 | -10.775
-6 | -0.506 | 0.04731 | 0.001 | -10.695
-5.5 | -0.466 | 0.04421 | 0.001 | -10.534
-5 | -0.424 | 0.0415 | 0.001 | -10.211
-4.5 | -0.38 | 0.03902 | 0 | -9.75
-4 | -0.335 | 0.03726 | 0 | -9.001
-3.5 | -0.354 | 0.01603 | -0.001 | -22.105
-3 | -0.297 | 0.0157 | -0.002 | -18.913
-2.5 | -0.239 | 0.01537 | -0.003 | -15.517
-2 | -0.175 | 0.01308 | -0.004 | -13.365
-1.5 | -0.117 | 0.01294 | -0.005 | -9.053
-1 | -0.059 | 0.01286 | -0.006 | -4.602
-0.5 | -0.001 | 0.01278 | -0.007 | -0.076
0 | 0.057 | 0.01287 | -0.008 | 4.449
0.5 | 0.115 | 0.01295 | -0.009 | 8.911
1 | 0.173 | 0.01305 | -0.01 | 13.264
1.5 | 0.231 | 0.01316 | -0.011 | 17.549
2 | 0.289 | 0.0133 | -0.012 | 21.693
2.5 | 0.346 | 0.01348 | -0.013 | 25.65
3 | 0.403 | 0.01369 | -0.013 | 29.414
3.5 | 0.471 | 0.01671 | -0.015 | 28.175
4 | 0.527 | 0.01721 | -0.016 | 30.645
4.5 | 0.583 | 0.01772 | -0.017 | 32.878
5 | 0.637 | 0.01823 | -0.018 | 34.924
5.5 | 0.565 | 0.04246 | -0.009 | 13.309
6 | 0.606 | 0.04541 | -0.009 | 13.345
6.5 | 0.645 | 0.0487 | -0.008 | 13.235
7 | 0.681 | 0.05198 | -0.009 | 13.105
7.5 | 0.714 | 0.05561 | -0.009 | 12.841
8 | 0.743 | 0.05984 | -0.009 | 12.425
8.5 | 0.769 | 0.06437 | -0.009 | 11.947
9 | 0.79 | 0.06982 | -0.01 | 11.318
9.5 | 0.807 | 0.07468 | -0.01 | 10.808
10 | 0.819 | 0.08295 | -0.01 | 9.878
10.5 | 0.827 | 0.08902 | -0.01 | 9.292
11 | 0.83 | 0.09721 | -0.011 | 8.541
11.5 | 0.829 | 0.10345 | -0.011 | 8.011
12 | 0.823 | 0.11284 | -0.011 | 7.294
12.5 | 0.813 | 0.12151 | -0.011 | 6.693
13 | 0.8 | 0.13204 | -0.011 | 6.057
13.5 | 0.783 | 0.14517 | -0.011 | 5.395
14 | 0.764 | 0.15531 | -0.012 | 4.919
14.5 | 0.742 | 0.16654 | -0.012 | 4.458
15 | 0.719 | 0.17686 | -0.012 | 4.065
15.5 | 0.694 | 0.1963 | -0.012 | 3.536
16 | 0.668 | 0.21234 | -0.012 | 3.147

## 12. Re 100k Mach 0.10 (2)
BIGFOIL.COM POLAR EXPORT
NACA67-112 a=0.0
NACA67-112 a=0.0 |  |  |  | Cl Max: | 0.941 | at alpha= | 8 | deg
XFOIL ncrit=9 |  |  |  | L/D Max: | 34.3312 | at alpha= | 4 | deg
Re: | 100000 |  |  | Cd Min: | 0.12871 | at alpha= | -12.5 | deg
Mach: | 0.1 |  |  | Cl=0 at alpha= | 0.055046 | deg
|  |  |  | @ Cl=0.1, Cd= | 0.028605
|  |  |  | @ Cl=0.4, Cd= | 0.029468
|  |  |  | @ Cl=0.6, Cd= | 0.02436
alpha (deg) | Cl | Cd | Cm | Cl/Cd
-12.5 | -0.4842 | 0.12871 | -0.0376 | -3.7619
-12 | -0.5204 | 0.12187 | -0.046 | -4.2701
-11.5 | -0.488 | 0.11474 | -0.0412 | -4.2531
-11 | -0.5508 | 0.10736 | -0.049 | -5.1304
-10.5 | -0.5161 | 0.10175 | -0.0411 | -5.0722
-10 | -0.5871 | 0.09463 | -0.0436 | -6.2042
-9.5 | -0.6603 | 0.09023 | -0.0377 | -7.318
-9 | -0.6445 | 0.08323 | -0.0336 | -7.7436
-8.5 | -0.7109 | 0.07966 | -0.0232 | -8.9242
-8 | -0.8048 | 0.07844 | -0.0093 | -10.2601
-7.5 | -0.8124 | 0.07246 | -0.0029 | -11.2117
-6.5 | -0.799 | 0.05876 | 0.0076 | -13.5977
-6 | -0.79 | 0.04516 | 0.0166 | -17.4934
-5.5 | -0.7614 | 0.03859 | 0.0228 | -19.7305
-5 | -0.7239 | 0.0336 | 0.0265 | -21.5446
-4.5 | -0.6795 | 0.02989 | 0.0294 | -22.7334
-4 | -0.6326 | 0.02696 | 0.0313 | -23.4644
-3.5 | -0.5856 | 0.02483 | 0.0333 | -23.5844
-2.5 | -0.1116 | 0.02782 | -0.0226 | -4.0115
-2 | -0.0907 | 0.02753 | -0.0182 | -3.2946
-1.5 | -0.069 | 0.02736 | -0.0139 | -2.5219
-1 | -0.0468 | 0.02727 | -0.0096 | -1.7162
-0.5 | -0.0245 | 0.02727 | -0.0053 | -0.89842
0 | -0.0024 | 0.02736 | -0.001 | -0.087719
0.5 | 0.0194 | 0.02753 | 0.0033 | 0.70469
1 | 0.0405 | 0.0278 | 0.0076 | 1.4568
1.5 | 0.0607 | 0.02816 | 0.012 | 2.1555
2 | 0.1305 | 0.02895 | 0.0063 | 4.5078
2.5 | 0.2268 | 0.02994 | -0.0042 | 7.5752
3 | 0.3313 | 0.03061 | -0.015 | 10.8233
3.5 | 0.5413 | 0.02712 | -0.0397 | 19.9594
4 | 0.6904 | 0.02011 | -0.0479 | 34.3312
4.5 | 0.7164 | 0.02249 | -0.0378 | 31.8542
5 | 0.7428 | 0.02455 | -0.0325 | 30.2566
5.5 | 0.7831 | 0.02689 | -0.0297 | 29.1224
6 | 0.8344 | 0.02984 | -0.0284 | 27.9625
6.5 | 0.881 | 0.03376 | -0.0266 | 26.096
7 | 0.9142 | 0.03803 | -0.0218 | 24.0389
7.5 | 0.9329 | 0.0428 | -0.0153 | 21.7967
8 | 0.941 | 0.04929 | -0.0077 | 19.0911

## 13. Re 100k Mach 0.25 (1)
BIGFOIL.COM POLAR EXPORT
NACA67-112 a=0.0
NACA67-112 a=0.0 |  |  |  | Cl Max: | 0.783 | at alpha= | 9.5 | deg
JavaFoil+Calcfoil stall+Eppler ext transition |  |  |  | L/D Max: | 34.826 | at alpha= | 5 | deg
Re: | 100000 |  |  | Cd Min: | 0.01295 | at alpha= | -0.5 | deg
Mach: | 0.25 |  |  | Cl=0 at alpha= | -0.49167 | deg
|  |  |  | @ Cl=0.1, Cd= | 0.013082
|  |  |  | @ Cl=0.4, Cd= | 0.013828
|  |  |  | @ Cl=0.6, Cd= | 0.22811
alpha (deg) | Cl | Cd | Cm | Cl/Cd
-15 | -0.329 | 0.3463 | 0.007 | -0.951
-14.5 | -0.391 | 0.29499 | 0.007 | -1.327
-14 | -0.448 | 0.24393 | 0.007 | -1.838
-13.5 | -0.501 | 0.20568 | 0.006 | -2.435
-13 | -0.548 | 0.18277 | 0.006 | -2.999
-12.5 | -0.59 | 0.16336 | 0.006 | -3.613
-12 | -0.626 | 0.14585 | 0.005 | -4.294
-11.5 | -0.656 | 0.13228 | 0.005 | -4.956
-11 | -0.678 | 0.11287 | 0.005 | -6.005
-10.5 | -0.692 | 0.10324 | 0.004 | -6.707
-10 | -0.7 | 0.09459 | 0.004 | -7.395
-9.5 | -0.694 | 0.08503 | 0.004 | -8.159
-9 | -0.682 | 0.07655 | 0.004 | -8.913
-8.5 | -0.665 | 0.07067 | 0.003 | -9.415
-8 | -0.643 | 0.06541 | 0.003 | -9.837
-7.5 | -0.617 | 0.05957 | 0.002 | -10.358
-7 | -0.586 | 0.05524 | 0.002 | -10.615
-6.5 | -0.552 | 0.05121 | 0.002 | -10.784
-6 | -0.515 | 0.04813 | 0.001 | -10.697
-5.5 | -0.475 | 0.04488 | 0.001 | -10.582
-5 | -0.433 | 0.0422 | 0.001 | -10.264
-4.5 | -0.389 | 0.03949 | 0 | -9.863
-4 | -0.344 | 0.03755 | 0 | -9.156
-3.5 | -0.297 | 0.03568 | -0.001 | -8.325
-3 | -0.305 | 0.01593 | -0.002 | -19.12
-2.5 | -0.245 | 0.01558 | -0.003 | -15.714
-2 | -0.179 | 0.01324 | -0.004 | -13.554
-1.5 | -0.12 | 0.01311 | -0.005 | -9.169
-1 | -0.061 | 0.01301 | -0.006 | -4.669
-0.5 | -0.001 | 0.01295 | -0.007 | -0.077
0 | 0.059 | 0.01304 | -0.008 | 4.506
0.5 | 0.118 | 0.0131 | -0.009 | 9.048
1 | 0.178 | 0.01321 | -0.01 | 13.453
1.5 | 0.237 | 0.01331 | -0.011 | 17.816
2 | 0.296 | 0.01347 | -0.012 | 21.988
2.5 | 0.355 | 0.01365 | -0.013 | 26.006
3 | 0.413 | 0.01388 | -0.014 | 29.764
3.5 | 0.483 | 0.01702 | -0.015 | 28.373
4 | 0.541 | 0.01754 | -0.016 | 30.827
4.5 | 0.597 | 0.01808 | -0.017 | 33.019
5 | 0.652 | 0.01872 | -0.018 | 34.826
5.5 | 0.578 | 0.04312 | -0.009 | 13.407
6 | 0.619 | 0.04607 | -0.009 | 13.428
6.5 | 0.657 | 0.04924 | -0.009 | 13.342
7 | 0.692 | 0.05298 | -0.009 | 13.056
7.5 | 0.721 | 0.05787 | -0.009 | 12.468
8 | 0.746 | 0.06259 | -0.009 | 11.921
8.5 | 0.765 | 0.06711 | -0.009 | 11.399
9 | 0.777 | 0.07313 | -0.01 | 10.63
9.5 | 0.783 | 0.08123 | -0.01 | 9.636
10 | 0.781 | 0.08759 | -0.01 | 8.914
10.5 | 0.771 | 0.10032 | -0.01 | 7.685
11 | 0.753 | 0.10935 | -0.01 | 6.889
11.5 | 0.728 | 0.12219 | -0.01 | 5.957
12 | 0.695 | 0.13376 | -0.011 | 5.198
12.5 | 0.656 | 0.14615 | -0.011 | 4.486
13 | 0.61 | 0.16328 | -0.011 | 3.735
13.5 | 0.558 | 0.19887 | -0.011 | 2.808
14 | 0.502 | 0.23212 | -0.012 | 2.164
14.5 | 0.442 | 0.22811 | -0.013 | 1.936

## 14. Re 100k Mach 0.25 (2)
BIGFOIL.COM POLAR EXPORT
NACA67-112 a=0.0
NACA67-112 a=0.0 |  |  |  | Cl Max: | 0.9295 | at alpha= | 7.5 | deg
XFOIL ncrit=9 |  |  |  | L/D Max: | 33.4803 | at alpha= | 4 | deg
Re: | 100000 |  |  | Cd Min: | 0.12955 | at alpha= | 12.5 | deg
Mach: | 0.25 |  |  | Cl=0 at alpha= | 0.055804 | deg
|  |  |  | @ Cl=0.1, Cd= | 0.029191
|  |  |  | @ Cl=0.4, Cd= | 0.029964
|  |  |  | @ Cl=0.6, Cd= | 0.12955
alpha (deg) | Cl | Cd | Cm | Cl/Cd
-11 | -0.4883 | 0.11157 | -0.0413 | -4.3766
-10.5 | -0.5324 | 0.10608 | -0.0432 | -5.0189
-10 | -0.5242 | 0.09991 | -0.0381 | -5.2467
-9.5 | -0.5848 | 0.09347 | -0.0394 | -6.2566
-9 | -0.5938 | 0.08714 | -0.0348 | -6.8143
-8.5 | -0.6565 | 0.08215 | -0.0292 | -7.9915
-8 | -0.7551 | 0.08024 | -0.0161 | -9.4105
-7.5 | -0.7522 | 0.07304 | -0.0108 | -10.2985
-6 | -0.7958 | 0.04804 | 0.013 | -16.5654
-5.5 | -0.776 | 0.04157 | 0.0205 | -18.6673
-5 | -0.7431 | 0.03605 | 0.0249 | -20.613
-4.5 | -0.7012 | 0.03173 | 0.0285 | -22.099
-4 | -0.654 | 0.02841 | 0.0312 | -23.0201
-3.5 | -0.604 | 0.02592 | 0.0331 | -23.3025
-2.5 | -0.1152 | 0.02846 | -0.0231 | -4.0478
-2 | -0.0936 | 0.02815 | -0.0187 | -3.325
-1.5 | -0.0712 | 0.02795 | -0.0143 | -2.5474
-1 | -0.0484 | 0.02786 | -0.0099 | -1.7373
-0.5 | -0.0254 | 0.02786 | -0.0055 | -0.9117
0 | -0.0025 | 0.02795 | -0.0011 | -0.089445
0.5 | 0.0199 | 0.02814 | 0.0033 | 0.70718
1 | 0.0416 | 0.02844 | 0.0077 | 1.4627
1.5 | 0.0624 | 0.02883 | 0.0121 | 2.1644
2 | 0.1594 | 0.02976 | 0.0013 | 5.3562
2.5 | 0.2521 | 0.03059 | -0.0078 | 8.2413
3 | 0.3574 | 0.03103 | -0.0181 | 11.5179
3.5 | 0.6483 | 0.02375 | -0.0523 | 27.2968
4 | 0.7061 | 0.02109 | -0.0422 | 33.4803
4.5 | 0.7247 | 0.02368 | -0.0352 | 30.6039
5 | 0.7593 | 0.02613 | -0.031 | 29.0586
5.5 | 0.8097 | 0.02883 | -0.0292 | 28.0853
6 | 0.8595 | 0.032 | -0.0272 | 26.8594
6.5 | 0.9004 | 0.03651 | -0.0235 | 24.6617
7 | 0.9229 | 0.04127 | -0.0169 | 22.3625
7.5 | 0.9295 | 0.04639 | -0.0086 | 20.0366
8 | 0.9248 | 0.0525 | 0.0004 | 17.6152
8.5 | 0.891 | 0.0588 | 0.0133 | 15.1531
9 | 0.839 | 0.0656 | 0.0266 | 12.7896
10.5 | 0.5724 | 0.09848 | 0.037 | 5.8123
11 | 0.5618 | 0.10622 | 0.0358 | 5.289
11.5 | 0.569 | 0.1138 | 0.0358 | 5
12 | 0.5781 | 0.12099 | 0.0353 | 4.7781
12.5 | 0.5548 | 0.12955 | 0.0294 | 4.2825

## 15. Re 100k Mach 0.50 (1)
BIGFOIL.COM POLAR EXPORT
NACA67-112 a=0.0
NACA67-112 a=0.0 |  |  |  | Cl Max: | 1.099 | at alpha= | 20 | deg
JavaFoil+Calcfoil stall+Eppler ext transition |  |  |  | L/D Max: | 31.234 | at alpha= | 4 | deg
Re: | 100000 |  |  | Cd Min: | 0.01364 | at alpha= | -0.5 | deg
Mach: | 0.5 |  |  | Cl=0 at alpha= | -0.49254 | deg
|  |  |  | @ Cl=0.1, Cd= | 0.013741
|  |  |  | @ Cl=0.4, Cd= | 0.01463
|  |  |  | @ Cl=0.6, Cd= | 0.04445
alpha (deg) | Cl | Cd | Cm | Cl/Cd
-20 | -1.054 | 0.33872 | 0.018 | -3.111
-19.5 | -1.028 | 0.33684 | 0.018 | -3.051
-19 | -1.002 | 0.33059 | 0.017 | -3.03
-18.5 | -0.973 | 0.31128 | 0.016 | -3.126
-18 | -0.947 | 0.30019 | 0.015 | -3.154
-17.5 | -0.921 | 0.2989 | 0.015 | -3.08
-17 | -0.894 | 0.30122 | 0.014 | -2.969
-16.5 | -0.868 | 0.28057 | 0.014 | -3.094
-16 | -0.842 | 0.27595 | 0.013 | -3.051
-15.5 | -0.813 | 0.26815 | 0.012 | -3.033
-15 | -0.787 | 0.25255 | 0.012 | -3.115
-14.5 | -0.76 | 0.25162 | 0.011 | -3.021
-14 | -0.734 | 0.24936 | 0.01 | -2.942
-13.5 | -0.707 | 0.24253 | 0.01 | -2.915
-13 | -0.679 | 0.23186 | 0.009 | -2.929
-12.5 | -0.652 | 0.21304 | 0.008 | -3.06
-12 | -0.625 | 0.20871 | 0.008 | -2.996
-11.5 | -0.599 | 0.20739 | 0.007 | -2.886
-11 | -0.572 | 0.20369 | 0.007 | -2.807
-10.5 | -0.545 | 0.18939 | 0.006 | -2.877
-10 | -0.517 | 0.27941 | 0.005 | -1.85
-9.5 | -0.49 | 0.17877 | 0.005 | -2.74
-9 | -0.463 | 0.17917 | 0.004 | -2.583
-8.5 | -0.436 | 0.17351 | 0.004 | -2.512
-8 | -0.408 | 0.13723 | 0.003 | -2.975
-7.5 | -0.381 | 0.13454 | 0.003 | -2.834
-7 | -0.354 | 0.12275 | 0.002 | -2.886
-6.5 | -0.476 | 0.07086 | 0.002 | -6.722
-6 | -0.511 | 0.05677 | 0.002 | -9
-5.5 | -0.496 | 0.05072 | 0.001 | -9.785
-5 | -0.465 | 0.04528 | 0.001 | -10.262
-4.5 | -0.424 | 0.04224 | 0 | -10.04
-4 | -0.378 | 0.03926 | 0 | -9.638
-3.5 | -0.329 | 0.03696 | -0.001 | -8.897
-3 | -0.277 | 0.03493 | -0.001 | -7.933
-2.5 | -0.272 | 0.01652 | -0.004 | -16.471
-2 | -0.205 | 0.01613 | -0.005 | -12.727
-1.5 | -0.134 | 0.01381 | -0.006 | -9.702
-1 | -0.068 | 0.01368 | -0.007 | -4.946
-0.5 | -0.001 | 0.01364 | -0.008 | -0.082
0 | 0.066 | 0.01372 | -0.009 | 4.778
0.5 | 0.132 | 0.01376 | -0.01 | 9.607
1 | 0.198 | 0.01387 | -0.011 | 14.304
1.5 | 0.265 | 0.01401 | -0.012 | 18.88
2 | 0.33 | 0.01421 | -0.013 | 23.244
2.5 | 0.396 | 0.01445 | -0.014 | 27.376
3 | 0.471 | 0.01782 | -0.016 | 26.455
3.5 | 0.536 | 0.01847 | -0.017 | 29.014
4 | 0.598 | 0.01914 | -0.018 | 31.234
4.5 | 0.541 | 0.03998 | -0.01 | 13.524
5 | 0.585 | 0.04306 | -0.009 | 13.577
5.5 | 0.623 | 0.04658 | -0.009 | 13.376
6 | 0.654 | 0.05207 | -0.009 | 12.564
6.5 | 0.671 | 0.05786 | -0.009 | 11.603
7 | 0.645 | 0.073 | -0.009 | 8.837
7.5 | 0.433 | 0.13601 | -0.01 | 3.187
8 | 0.46 | 0.14945 | -0.01 | 3.08
8.5 | 0.487 | 0.14983 | -0.011 | 3.251
9 | 0.515 | 0.17604 | -0.012 | 2.923
9.5 | 0.541 | 0.16856 | -0.013 | 3.212
10 | 0.568 | 0.17247 | -0.013 | 3.294
10.5 | 0.595 | 0.18293 | -0.014 | 3.25
11 | 0.622 | 0.20433 | -0.016 | 3.046
11.5 | 0.649 | 0.20835 | -0.016 | 3.115
12 | 0.676 | 0.2127 | -0.017 | 3.176
12.5 | 0.702 | 0.21633 | -0.017 | 3.245
13 | 0.729 | 0.22856 | -0.018 | 3.188
13.5 | 0.756 | 0.2459 | -0.02 | 3.076
14 | 0.783 | 0.25045 | -0.02 | 3.125
14.5 | 0.809 | 0.25965 | -0.021 | 3.115
15 | 0.835 | 0.26712 | -0.022 | 3.127
15.5 | 0.862 | 0.28295 | -0.023 | 3.048
16 | 0.89 | 0.27772 | -0.024 | 3.203
16.5 | 0.916 | 0.29588 | -0.024 | 3.094
17 | 0.942 | 0.29081 | -0.025 | 3.238
17.5 | 0.967 | 0.32017 | -0.026 | 3.021
18 | 0.996 | 0.33833 | -0.027 | 2.943
18.5 | 1.022 | 0.34067 | -0.028 | 2.999
19 | 1.047 | 0.34828 | -0.029 | 3.007
19.5 | 1.073 | 0.34151 | -0.029 | 3.142
20 | 1.099 | 0.34884 | -0.03 | 3.149

## 16. Re 100k Mach 0.50 (2)
BIGFOIL.COM POLAR EXPORT
NACA67-112 a=0.0
NACA67-112 a=0.0 |  |  |  | Cl Max: | 0.9054 | at alpha= | 6.5 | deg
XFOIL ncrit=9 |  |  |  | L/D Max: | 28.4787 | at alpha= | 4 | deg
Re: | 100000 |  |  | Cd Min: | 0.12674 | at alpha= | 11.5 | deg
Mach: | 0.5 |  |  | Cl=0 at alpha= | 0.077381 | deg
|  |  |  | @ Cl=0.1, Cd= | 0.031577
|  |  |  | @ Cl=0.4, Cd= | 0.032227
|  |  |  | @ Cl=0.6, Cd= | 0.12674
alpha (deg) | Cl | Cd | Cm | Cl/Cd
-10 | -0.4857 | 0.11435 | -0.0341 | -4.2475
-9.5 | -0.5075 | 0.10857 | -0.0331 | -4.6744
-9 | -0.5237 | 0.10268 | -0.0309 | -5.1003
-8.5 | -0.5329 | 0.09678 | -0.0275 | -5.5063
-8 | -0.5484 | 0.09086 | -0.0241 | -6.0357
-7 | -0.7023 | 0.06995 | -0.0245 | -10.04
-6.5 | -0.7482 | 0.06359 | -0.0147 | -11.766
-6 | -0.7672 | 0.05752 | -0.0058 | -13.338
-5.5 | -0.7821 | 0.05136 | 0.0036 | -15.2278
-5 | -0.7887 | 0.04599 | 0.0145 | -17.1494
-4.5 | -0.7677 | 0.0401 | 0.0213 | -19.1446
-4 | -0.7358 | 0.03559 | 0.0279 | -20.6743
-3.5 | -0.6892 | 0.03116 | 0.0317 | -22.1181
-3 | -0.6312 | 0.02821 | 0.0348 | -22.375
-2 | -0.106 | 0.03087 | -0.0208 | -3.4338
-1.5 | -0.081 | 0.03059 | -0.0159 | -2.6479
-1 | -0.0553 | 0.03046 | -0.0111 | -1.8155
-0.5 | -0.0295 | 0.03046 | -0.0063 | -0.96848
0 | -0.0039 | 0.03059 | -0.0015 | -0.12749
0.5 | 0.0213 | 0.03084 | 0.0033 | 0.69066
1 | 0.0711 | 0.03135 | 0.0029 | 2.2679
1.5 | 0.1691 | 0.03212 | -0.0068 | 5.2646
2 | 0.2583 | 0.03281 | -0.014 | 7.8726
2.5 | 0.3564 | 0.03317 | -0.0215 | 10.7446
3 | 0.5978 | 0.02795 | -0.0454 | 21.3882
3.5 | 0.6472 | 0.02384 | -0.0346 | 27.1477
4 | 0.7282 | 0.02557 | -0.0302 | 28.4787
4.5 | 0.7793 | 0.02828 | -0.0263 | 27.5566
5 | 0.846 | 0.03211 | -0.025 | 26.3469
5.5 | 0.8899 | 0.03663 | -0.0195 | 24.2943
6 | 0.9049 | 0.04119 | -0.0109 | 21.9689
6.5 | 0.9054 | 0.04626 | -0.0014 | 19.572
7 | 0.8845 | 0.05135 | 0.0103 | 17.2249
7.5 | 0.8397 | 0.05535 | 0.0244 | 15.1707
8 | 0.7823 | 0.05909 | 0.038 | 13.2391
8.5 | 0.7234 | 0.06425 | 0.0479 | 11.2591
9 | 0.6656 | 0.07102 | 0.0533 | 9.372
9.5 | 0.6149 | 0.07978 | 0.054 | 7.7074
10 | 0.5828 | 0.0896 | 0.0523 | 6.5045
11 | 0.5228 | 0.11898 | 0.0365 | 4.394
11.5 | 0.5204 | 0.12674 | 0.0349 | 4.106

## 17. Re 250k Mach 0.00 (1)
BIGFOIL.COM POLAR EXPORT
NACA67-112 a=0.0
NACA67-112 a=0.0 |  |  |  | Cl Max: | 0.841 | at alpha= | 11.5 | deg
JavaFoil+Calcfoil stall+Eppler ext transition |  |  |  | L/D Max: | 46.984 | at alpha= | 6 | deg
Re: | 250000 |  |  | Cd Min: | 0.00832 | at alpha= | -0.5 | deg
Mach: | 0 |  |  | Cl=0 at alpha= | -0.49152 | deg
|  |  |  | @ Cl=0.1, Cd= | 0.008439
|  |  |  | @ Cl=0.4, Cd= | 0.0089781
|  |  |  | @ Cl=0.6, Cd= | 0.014226
alpha (deg) | Cl | Cd | Cm | Cl/Cd
-17 | -0.618 | 0.19744 | 0.009 | -3.132
-16.5 | -0.639 | 0.18056 | 0.008 | -3.541
-16 | -0.66 | 0.17374 | 0.008 | -3.799
-15.5 | -0.68 | 0.16093 | 0.007 | -4.223
-15 | -0.698 | 0.15205 | 0.007 | -4.591
-14.5 | -0.715 | 0.1394 | 0.007 | -5.131
-14 | -0.73 | 0.13086 | 0.007 | -5.582
-13.5 | -0.743 | 0.12101 | 0.006 | -6.142
-13 | -0.754 | 0.11391 | 0.006 | -6.616
-12.5 | -0.761 | 0.10507 | 0.006 | -7.243
-12 | -0.765 | 0.09814 | 0.005 | -7.795
-11.5 | -0.765 | 0.09018 | 0.005 | -8.487
-11 | -0.762 | 0.08392 | 0.005 | -9.079
-10.5 | -0.754 | 0.07879 | 0.005 | -9.572
-10 | -0.742 | 0.07314 | 0.004 | -10.152
-9.5 | -0.723 | 0.06812 | 0.004 | -10.614
-9 | -0.7 | 0.06317 | 0.004 | -11.089
-8.5 | -0.675 | 0.05905 | 0.003 | -11.424
-8 | -0.646 | 0.05545 | 0.003 | -11.645
-7.5 | -0.614 | 0.05141 | 0.003 | -11.945
-7 | -0.58 | 0.04867 | 0.002 | -11.912
-6.5 | -0.544 | 0.04551 | 0.002 | -11.943
-6 | -0.506 | 0.04267 | 0.002 | -11.85
-5.5 | -0.466 | 0.03961 | 0.001 | -11.763
-5 | -0.519 | 0.01387 | 0.002 | -37.39
-4.5 | -0.465 | 0.01344 | 0.001 | -34.611
-4 | -0.41 | 0.01298 | 0 | -31.583
-3.5 | -0.353 | 0.01261 | -0.001 | -28.027
-3 | -0.296 | 0.01228 | -0.002 | -24.119
-2.5 | -0.238 | 0.01198 | -0.003 | -19.856
-2 | -0.176 | 0.00855 | -0.004 | -20.546
-1.5 | -0.118 | 0.00846 | -0.005 | -13.936
-1 | -0.06 | 0.00838 | -0.006 | -7.103
-0.5 | -0.001 | 0.00832 | -0.007 | -0.118
0 | 0.058 | 0.00841 | -0.008 | 6.85
0.5 | 0.116 | 0.00845 | -0.009 | 13.744
1 | 0.174 | 0.00852 | -0.01 | 20.423
1.5 | 0.232 | 0.00859 | -0.011 | 27.028
2 | 0.29 | 0.0087 | -0.012 | 33.326
2.5 | 0.347 | 0.00882 | -0.013 | 39.39
3 | 0.404 | 0.00899 | -0.014 | 44.953
3.5 | 0.47 | 0.01317 | -0.015 | 35.66
4 | 0.526 | 0.01359 | -0.016 | 38.704
4.5 | 0.581 | 0.01405 | -0.017 | 41.37
5 | 0.636 | 0.01456 | -0.018 | 43.638
5.5 | 0.688 | 0.01515 | -0.019 | 45.414
6 | 0.739 | 0.01572 | -0.02 | 46.984
6.5 | 0.647 | 0.0434 | -0.011 | 14.904
7 | 0.682 | 0.04664 | -0.011 | 14.622
7.5 | 0.714 | 0.05038 | -0.01 | 14.167
8 | 0.743 | 0.05373 | -0.01 | 13.83
8.5 | 0.769 | 0.05739 | -0.01 | 13.399
9 | 0.791 | 0.06219 | -0.01 | 12.727
9.5 | 0.81 | 0.06626 | -0.01 | 12.223
10 | 0.824 | 0.07151 | -0.01 | 11.519
10.5 | 0.834 | 0.07721 | -0.011 | 10.799
11 | 0.839 | 0.08053 | -0.011 | 10.42
11.5 | 0.841 | 0.08887 | -0.012 | 9.459
12 | 0.838 | 0.09405 | -0.012 | 8.91
12.5 | 0.831 | 0.10098 | -0.012 | 8.233
13 | 0.822 | 0.10891 | -0.012 | 7.543
13.5 | 0.809 | 0.12053 | -0.013 | 6.71
14 | 0.793 | 0.1262 | -0.013 | 6.285
14.5 | 0.775 | 0.13501 | -0.013 | 5.743
15 | 0.756 | 0.14453 | -0.013 | 5.228
15.5 | 0.734 | 0.15541 | -0.013 | 4.726
16 | 0.712 | 0.16775 | -0.013 | 4.246
16.5 | 0.689 | 0.18007 | -0.013 | 3.827

## 18. Re 250k Mach 0.00 (2)
BIGFOIL.COM POLAR EXPORT
NACA67-112 a=0.0
NACA67-112 a=0.0 |  |  |  | Cl Max: | 0.9687 | at alpha= | 9 | deg
XFOIL ncrit=9 |  |  |  | L/D Max: | 44.3615 | at alpha= | 3.5 | deg
Re: | 250000 |  |  | Cd Min: | 0.13896 | at alpha= | 14 | deg
Mach: | 0 |  |  | Cl=0 at alpha= | -0.75649 | deg
|  |  |  | @ Cl=0.1, Cd= | 0.022308
|  |  |  | @ Cl=0.4, Cd= | 0.019794
|  |  |  | @ Cl=0.6, Cd= | 0.13896
alpha (deg) | Cl | Cd | Cm | Cl/Cd
-12 | -0.5083 | 0.10749 | -0.0478 | -4.7288
-11.5 | -0.513 | 0.10117 | -0.0481 | -5.0707
-11 | -0.5404 | 0.09529 | -0.046 | -5.6711
-10.5 | -0.5875 | 0.08674 | -0.0466 | -6.7731
-10 | -0.6489 | 0.0789 | -0.0446 | -8.2243
-9.5 | -0.6793 | 0.0704 | -0.046 | -9.6491
-9 | -0.7035 | 0.0639 | -0.0419 | -11.0094
-8.5 | -0.7288 | 0.06194 | -0.0322 | -11.7662
-8 | -0.7261 | 0.05062 | -0.0298 | -14.3441
-7.5 | -0.7195 | 0.04683 | -0.0235 | -15.3641
-7 | -0.7216 | 0.03664 | -0.0122 | -19.6943
-6.5 | -0.6804 | 0.03098 | -0.0098 | -21.9626
-6 | -0.6445 | 0.02695 | -0.0058 | -23.9147
-5.5 | -0.6021 | 0.02461 | -0.0032 | -24.4657
-5 | -0.5498 | 0.02278 | -0.0028 | -24.1352
-4.5 | -0.4964 | 0.02114 | -0.003 | -23.4816
-4 | -0.4488 | 0.02001 | -0.0021 | -22.4288
-3.5 | -0.4276 | 0.01922 | 0.0043 | -22.2477
-3 | -0.3796 | 0.01845 | 0.0051 | -20.5745
-2.5 | -0.3949 | 0.01517 | 0.0176 | -26.0316
-2 | -0.3564 | 0.0166 | 0.0247 | -21.4699
-1.5 | -0.1502 | 0.02196 | 0.0005 | -6.8397
-1 | -0.0375 | 0.02264 | -0.011 | -1.6564
-0.5 | 0.0395 | 0.02242 | -0.0165 | 1.7618
0 | 0.1208 | 0.02227 | -0.0228 | 5.4243
1 | 0.2488 | 0.02184 | -0.0278 | 11.3919
1.5 | 0.3217 | 0.02119 | -0.0317 | 15.1817
2 | 0.4496 | 0.01891 | -0.0446 | 23.7758
2.5 | 0.5323 | 0.01613 | -0.0471 | 33.0006
3 | 0.5835 | 0.01478 | -0.0449 | 39.479
3.5 | 0.6184 | 0.01394 | -0.0398 | 44.3615
4 | 0.621 | 0.01526 | -0.0283 | 40.6946
4.5 | 0.6294 | 0.01789 | -0.021 | 35.1817
5 | 0.6547 | 0.01888 | -0.0158 | 34.6769
5.5 | 0.6757 | 0.01995 | -0.0097 | 33.8697
6 | 0.7149 | 0.02145 | -0.0076 | 33.3287
6.5 | 0.7617 | 0.02271 | -0.0066 | 33.5403
7 | 0.8088 | 0.02506 | -0.0057 | 32.2745
7.5 | 0.8545 | 0.02735 | -0.0041 | 31.2431
8 | 0.8989 | 0.0298 | -0.0029 | 30.1644
8.5 | 0.9417 | 0.03529 | -0.0023 | 26.6846
9 | 0.9687 | 0.04004 | 0.0015 | 24.1933
11 | 0.7671 | 0.06716 | 0.0555 | 11.422
11.5 | 0.7146 | 0.0737 | 0.0601 | 9.6961
12 | 0.6569 | 0.08571 | 0.0555 | 7.6642
12.5 | 0.6497 | 0.09426 | 0.0525 | 6.8926
13 | 0.6232 | 0.10976 | 0.046 | 5.6778
13.5 | 0.5861 | 0.12905 | 0.0296 | 4.5417
14 | 0.5837 | 0.13896 | 0.0243 | 4.2005

## 19. Re 250k Mach 0.10 (1)
BIGFOIL.COM POLAR EXPORT
NACA67-112 a=0.0
NACA67-112 a=0.0 |  |  |  | Cl Max: | 0.831 | at alpha= | 11 | deg
JavaFoil+Calcfoil stall+Eppler ext transition |  |  |  | L/D Max: | 46.937 | at alpha= | 6 | deg
Re: | 250000 |  |  | Cd Min: | 0.00835 | at alpha= | -0.5 | deg
Mach: | 0.1 |  |  | Cl=0 at alpha= | -0.49152 | deg
|  |  |  | @ Cl=0.1, Cd= | 0.0084527
|  |  |  | @ Cl=0.4, Cd= | 0.0089842
|  |  |  | @ Cl=0.6, Cd= | 0.014264
alpha (deg) | Cl | Cd | Cm | Cl/Cd
-16.5 | -0.594 | 0.19563 | 0.008 | -3.036
-16 | -0.618 | 0.18078 | 0.008 | -3.417
-15.5 | -0.641 | 0.1677 | 0.008 | -3.822
-15 | -0.663 | 0.15904 | 0.007 | -4.169
-14.5 | -0.684 | 0.14791 | 0.007 | -4.622
-14 | -0.702 | 0.13355 | 0.007 | -5.26
-13.5 | -0.719 | 0.12553 | 0.006 | -5.728
-13 | -0.733 | 0.1174 | 0.006 | -6.242
-12.5 | -0.744 | 0.10785 | 0.006 | -6.894
-12 | -0.751 | 0.1002 | 0.005 | -7.493
-11.5 | -0.754 | 0.09181 | 0.005 | -8.214
-11 | -0.753 | 0.08469 | 0.005 | -8.894
-10.5 | -0.748 | 0.07976 | 0.005 | -9.378
-10 | -0.738 | 0.07395 | 0.004 | -9.984
-9.5 | -0.72 | 0.06886 | 0.004 | -10.462
-9 | -0.699 | 0.06413 | 0.004 | -10.899
-8.5 | -0.674 | 0.05909 | 0.003 | -11.406
-8 | -0.646 | 0.05551 | 0.003 | -11.638
-7.5 | -0.615 | 0.05186 | 0.003 | -11.858
-7 | -0.581 | 0.04873 | 0.002 | -11.923
-6.5 | -0.545 | 0.04577 | 0.002 | -11.909
-6 | -0.507 | 0.04284 | 0.002 | -11.839
-5.5 | -0.468 | 0.0395 | 0.001 | -11.852
-5 | -0.521 | 0.01392 | 0.002 | -37.421
-4.5 | -0.467 | 0.01348 | 0.001 | -34.636
-4 | -0.412 | 0.01306 | 0 | -31.527
-3.5 | -0.355 | 0.01266 | -0.001 | -28.056
-3 | -0.298 | 0.01231 | -0.002 | -24.169
-2.5 | -0.239 | 0.01202 | -0.003 | -19.9
-2 | -0.177 | 0.00856 | -0.004 | -20.625
-1.5 | -0.118 | 0.00846 | -0.005 | -13.992
-1 | -0.06 | 0.0084 | -0.006 | -7.118
-0.5 | -0.001 | 0.00835 | -0.007 | -0.118
0 | 0.058 | 0.00841 | -0.008 | 6.884
0.5 | 0.117 | 0.00847 | -0.009 | 13.768
1 | 0.175 | 0.00855 | -0.01 | 20.46
1.5 | 0.233 | 0.00862 | -0.011 | 27.069
2 | 0.291 | 0.00871 | -0.012 | 33.447
2.5 | 0.349 | 0.00885 | -0.013 | 39.424
3 | 0.406 | 0.009 | -0.014 | 45.135
3.5 | 0.472 | 0.01321 | -0.015 | 35.715
4 | 0.529 | 0.01364 | -0.016 | 38.741
4.5 | 0.584 | 0.01411 | -0.017 | 41.393
5 | 0.638 | 0.01463 | -0.018 | 43.643
5.5 | 0.691 | 0.01523 | -0.019 | 45.372
6 | 0.742 | 0.0158 | -0.02 | 46.937
6.5 | 0.648 | 0.04393 | -0.011 | 14.747
7 | 0.684 | 0.04686 | -0.011 | 14.593
7.5 | 0.715 | 0.05062 | -0.01 | 14.13
8 | 0.744 | 0.05392 | -0.01 | 13.793
8.5 | 0.769 | 0.05763 | -0.01 | 13.347
9 | 0.79 | 0.06247 | -0.01 | 12.653
9.5 | 0.807 | 0.06668 | -0.01 | 12.109
10 | 0.82 | 0.07209 | -0.01 | 11.369
10.5 | 0.827 | 0.07817 | -0.011 | 10.586
11 | 0.831 | 0.08322 | -0.011 | 9.981
11.5 | 0.829 | 0.09094 | -0.012 | 9.116
12 | 0.823 | 0.09455 | -0.012 | 8.708
12.5 | 0.814 | 0.1036 | -0.012 | 7.854
13 | 0.8 | 0.1137 | -0.012 | 7.036
13.5 | 0.784 | 0.12295 | -0.012 | 6.373
14 | 0.764 | 0.12813 | -0.012 | 5.964
14.5 | 0.743 | 0.13956 | -0.013 | 5.321
15 | 0.719 | 0.15104 | -0.013 | 4.761
15.5 | 0.694 | 0.15746 | -0.013 | 4.409
16 | 0.668 | 0.17506 | -0.013 | 3.817

## 20. Re 250k Mach 0.10 (2)
BIGFOIL.COM POLAR EXPORT
NACA67-112 a=0.0
NACA67-112 a=0.0 |  |  |  | Cl Max: | 0.9656 | at alpha= | 9 | deg
XFOIL ncrit=9 |  |  |  | L/D Max: | 44.6121 | at alpha= | 3.5 | deg
Re: | 250000 |  |  | Cd Min: | 0.13982 | at alpha= | 14 | deg
Mach: | 0.1 |  |  | Cl=0 at alpha= | -0.7438 | deg
|  |  |  | @ Cl=0.1, Cd= | 0.022381
|  |  |  | @ Cl=0.4, Cd= | 0.019859
|  |  |  | @ Cl=0.6, Cd= | 0.13982
alpha (deg) | Cl | Cd | Cm | Cl/Cd
-13.5 | -0.4941 | 0.13538 | -0.0353 | -3.6497
-13 | -0.507 | 0.12529 | -0.0444 | -4.0466
-12 | -0.5026 | 0.10891 | -0.0471 | -4.6148
-11.5 | -0.508 | 0.10257 | -0.0474 | -4.9527
-11 | -0.5345 | 0.09681 | -0.0452 | -5.5211
-10.5 | -0.5749 | 0.08914 | -0.0448 | -6.4494
-10 | -0.6327 | 0.08043 | -0.0448 | -7.8665
-9.5 | -0.6662 | 0.07124 | -0.0474 | -9.3515
-9 | -0.6974 | 0.06477 | -0.043 | -10.7673
-8.5 | -0.7254 | 0.06276 | -0.0334 | -11.5583
-8 | -0.7219 | 0.05135 | -0.0314 | -14.0584
-7.5 | -0.7161 | 0.04747 | -0.025 | -15.0853
-6.5 | -0.6808 | 0.03157 | -0.0109 | -21.5648
-6 | -0.6491 | 0.02742 | -0.006 | -23.6725
-5.5 | -0.6055 | 0.0249 | -0.0035 | -24.3173
-5 | -0.5525 | 0.02316 | -0.0031 | -23.8558
-4.5 | -0.4969 | 0.02128 | -0.0036 | -23.3506
-4 | -0.4539 | 0.02014 | -0.0016 | -22.5372
-3.5 | -0.4279 | 0.01935 | 0.0038 | -22.1137
-3 | -0.3791 | 0.01856 | 0.0045 | -20.4256
-2.5 | -0.3902 | 0.01554 | 0.0162 | -25.1094
-2 | -0.3571 | 0.01658 | 0.0244 | -21.538
-1.5 | -0.1478 | 0.02205 | -0.0002 | -6.7029
-1 | -0.0413 | 0.02272 | -0.0104 | -1.8178
-0.5 | 0.0393 | 0.02249 | -0.0165 | 1.7474
0 | 0.1232 | 0.02234 | -0.0232 | 5.5148
1 | 0.2472 | 0.02195 | -0.0273 | 11.262
1.5 | 0.3245 | 0.02124 | -0.032 | 15.2778
2 | 0.4519 | 0.01891 | -0.0446 | 23.8974
2.5 | 0.5339 | 0.01616 | -0.0469 | 33.0384
3 | 0.5861 | 0.01477 | -0.0448 | 39.6818
3.5 | 0.621 | 0.01392 | -0.0396 | 44.6121
4 | 0.619 | 0.0155 | -0.0273 | 39.9355
4.5 | 0.6301 | 0.01801 | -0.0204 | 34.9861
5 | 0.6558 | 0.01898 | -0.0152 | 34.5522
5.5 | 0.6757 | 0.02007 | -0.0088 | 33.6672
6 | 0.7157 | 0.02158 | -0.0067 | 33.165
6.5 | 0.7634 | 0.02293 | -0.0058 | 33.2926
7 | 0.812 | 0.02536 | -0.0051 | 32.0189
7.5 | 0.8585 | 0.02784 | -0.0035 | 30.8369
8 | 0.9006 | 0.03033 | -0.0018 | 29.6934
8.5 | 0.941 | 0.03607 | -0.0007 | 26.0882
9 | 0.9656 | 0.04075 | 0.0035 | 23.6957
10.5 | 0.8019 | 0.0652 | 0.0462 | 12.2991
11 | 0.7261 | 0.06912 | 0.0585 | 10.5049
11.5 | 0.6708 | 0.07819 | 0.0586 | 8.5791
12 | 0.6132 | 0.09699 | 0.0455 | 6.3223
12.5 | 0.609 | 0.10603 | 0.0418 | 5.7437
13 | 0.6188 | 0.11134 | 0.0454 | 5.5578
13.5 | 0.5856 | 0.12949 | 0.0302 | 4.5224
14 | 0.5816 | 0.13982 | 0.0242 | 4.1596

## 21. Re 250k Mach 0.25 (1)
BIGFOIL.COM POLAR EXPORT
NACA67-112 a=0.0
NACA67-112 a=0.0 |  |  |  | Cl Max: | 0.783 | at alpha= | 9.5 | deg
JavaFoil+Calcfoil stall+Eppler ext transition |  |  |  | L/D Max: | 46.552 | at alpha= | 6 | deg
Re: | 250000 |  |  | Cd Min: | 0.00846 | at alpha= | -0.5 | deg
Mach: | 0.25 |  |  | Cl=0 at alpha= | -0.49167 | deg
|  |  |  | @ Cl=0.1, Cd= | 0.0085736
|  |  |  | @ Cl=0.4, Cd= | 0.009111
|  |  |  | @ Cl=0.6, Cd= | 0.17561
alpha (deg) | Cl | Cd | Cm | Cl/Cd
-15 | -0.33 | 0.24921 | 0.008 | -1.322
-14.5 | -0.392 | 0.22342 | 0.007 | -1.753
-14 | -0.449 | 0.1885 | 0.007 | -2.38
-13.5 | -0.501 | 0.16196 | 0.007 | -3.093
-13 | -0.548 | 0.14512 | 0.006 | -3.778
-12.5 | -0.59 | 0.13283 | 0.006 | -4.445
-12 | -0.626 | 0.11878 | 0.006 | -5.273
-11.5 | -0.656 | 0.10753 | 0.005 | -6.097
-11 | -0.678 | 0.09481 | 0.005 | -7.149
-10.5 | -0.692 | 0.08731 | 0.005 | -7.932
-10 | -0.7 | 0.08023 | 0.004 | -8.72
-9.5 | -0.694 | 0.0733 | 0.004 | -9.466
-9 | -0.682 | 0.06712 | 0.004 | -10.167
-8.5 | -0.665 | 0.06197 | 0.003 | -10.739
-8 | -0.644 | 0.05761 | 0.003 | -11.171
-7.5 | -0.617 | 0.05315 | 0.003 | -11.611
-7 | -0.587 | 0.04962 | 0.002 | -11.821
-6.5 | -0.553 | 0.04643 | 0.002 | -11.907
-6 | -0.516 | 0.04354 | 0.002 | -11.846
-5.5 | -0.477 | 0.04055 | 0.001 | -11.754
-5 | -0.436 | 0.03738 | 0.001 | -11.667
-4.5 | -0.478 | 0.01377 | 0.001 | -34.713
-4 | -0.422 | 0.01329 | 0 | -31.744
-3.5 | -0.364 | 0.01286 | -0.001 | -28.319
-3 | -0.305 | 0.01251 | -0.002 | -24.406
-2.5 | -0.245 | 0.01218 | -0.003 | -20.149
-2 | -0.181 | 0.00868 | -0.004 | -20.864
-1.5 | -0.121 | 0.0086 | -0.005 | -14.129
-1 | -0.061 | 0.00851 | -0.006 | -7.211
-0.5 | -0.001 | 0.00846 | -0.007 | -0.119
0 | 0.059 | 0.00854 | -0.008 | 6.952
0.5 | 0.12 | 0.00859 | -0.009 | 13.941
1 | 0.18 | 0.00868 | -0.01 | 20.676
1.5 | 0.24 | 0.00873 | -0.011 | 27.423
2 | 0.299 | 0.00886 | -0.012 | 33.725
2.5 | 0.358 | 0.00899 | -0.013 | 39.829
3 | 0.417 | 0.00916 | -0.014 | 45.467
3.5 | 0.484 | 0.01347 | -0.015 | 35.938
4 | 0.542 | 0.01393 | -0.016 | 38.915
4.5 | 0.599 | 0.01442 | -0.017 | 41.501
5 | 0.653 | 0.01508 | -0.019 | 43.339
5.5 | 0.706 | 0.01567 | -0.02 | 45.073
6 | 0.757 | 0.01626 | -0.021 | 46.552
6.5 | 0.661 | 0.04437 | -0.011 | 14.895
7 | 0.693 | 0.04819 | -0.01 | 14.38
7.5 | 0.722 | 0.05217 | -0.009 | 13.835
8 | 0.746 | 0.05573 | -0.01 | 13.393
8.5 | 0.765 | 0.05986 | -0.01 | 12.785
9 | 0.778 | 0.06453 | -0.01 | 12.05
9.5 | 0.783 | 0.07058 | -0.01 | 11.093
10 | 0.781 | 0.07639 | -0.011 | 10.226
10.5 | 0.771 | 0.084 | -0.011 | 9.181
11 | 0.753 | 0.09076 | -0.011 | 8.302
11.5 | 0.728 | 0.10037 | -0.011 | 7.254
12 | 0.695 | 0.10766 | -0.012 | 6.459
12.5 | 0.656 | 0.12035 | -0.012 | 5.449
13 | 0.61 | 0.13495 | -0.012 | 4.52
13.5 | 0.559 | 0.15584 | -0.012 | 3.584
14 | 0.502 | 0.16514 | -0.013 | 3.043
14.5 | 0.442 | 0.17561 | -0.013 | 2.516

## 22. Re 250k Mach 0.25 (2)
BIGFOIL.COM POLAR EXPORT
NACA67-112 a=0.0
NACA67-112 a=0.0 |  |  |  | Cl Max: | 0.9299 | at alpha= | 8.5 | deg
XFOIL ncrit=9 |  |  |  | L/D Max: | 44.7134 | at alpha= | 3.5 | deg
Re: | 250000 |  |  | Cd Min: | 0.13809 | at alpha= | -13.5 | deg
Mach: | 0.25 |  |  | Cl=0 at alpha= | -0.83138 | deg
|  |  |  | @ Cl=0.1, Cd= | 0.022777
|  |  |  | @ Cl=0.4, Cd= | 0.020334
|  |  |  | @ Cl=0.6, Cd= | 0.13205
alpha (deg) | Cl | Cd | Cm | Cl/Cd
-13.5 | -0.4903 | 0.13809 | -0.0376 | -3.5506
-13 | -0.4986 | 0.12909 | -0.0456 | -3.8624
-12.5 | -0.4881 | 0.12078 | -0.0446 | -4.0412
-12 | -0.4813 | 0.1147 | -0.045 | -4.1962
-11.5 | -0.4907 | 0.10861 | -0.0447 | -4.518
-11 | -0.5162 | 0.10303 | -0.0424 | -5.0102
-10.5 | -0.5527 | 0.0951 | -0.0435 | -5.8118
-10 | -0.605 | 0.0847 | -0.0485 | -7.1429
-9.5 | -0.6515 | 0.07656 | -0.0516 | -8.5097
-9 | -0.6847 | 0.07145 | -0.0469 | -9.5829
-8.5 | -0.7 | 0.06078 | -0.0433 | -11.5169
-8 | -0.6924 | 0.05529 | -0.0397 | -12.5231
-6.5 | -0.679 | 0.03451 | -0.0172 | -19.6755
-6 | -0.666 | 0.03018 | -0.0088 | -22.0676
-5.5 | -0.6215 | 0.02658 | -0.0059 | -23.3822
-5 | -0.5641 | 0.02463 | -0.0056 | -22.903
-4.5 | -0.4989 | 0.02205 | -0.0073 | -22.6259
-4 | -0.467 | 0.02122 | -0.0024 | -22.0075
-3.5 | -0.4296 | 0.01997 | 0.0011 | -21.5123
-3 | -0.3764 | 0.01906 | 0.0014 | -19.7482
-2.5 | -0.3714 | 0.0173 | 0.0107 | -21.4682
-2 | -0.3548 | 0.01678 | 0.0218 | -21.1442
-1.5 | -0.0795 | 0.02305 | -0.014 | -3.449
-1 | -0.0201 | 0.02296 | -0.0152 | -0.87544
-0.5 | 0.0395 | 0.02296 | -0.0167 | 1.7204
0 | 0.1023 | 0.02277 | -0.0189 | 4.4928
0.5 | 0.1802 | 0.02256 | -0.0239 | 7.9876
1.5 | 0.3273 | 0.02167 | -0.0313 | 15.1038
2 | 0.447 | 0.01947 | -0.0419 | 22.9584
2.5 | 0.5411 | 0.01637 | -0.0458 | 33.0544
3 | 0.5963 | 0.01488 | -0.0437 | 40.0739
3.5 | 0.6318 | 0.01413 | -0.0369 | 44.7134
4 | 0.6086 | 0.0167 | -0.022 | 36.4431
4.5 | 0.6314 | 0.01867 | -0.0166 | 33.819
5 | 0.6589 | 0.0196 | -0.0114 | 33.6173
5.5 | 0.6742 | 0.02073 | -0.0036 | 32.5229
6 | 0.7196 | 0.02244 | -0.0019 | 32.0677
6.5 | 0.7734 | 0.02423 | -0.0016 | 31.9191
7 | 0.8291 | 0.02729 | -0.0013 | 30.3811
7.5 | 0.8729 | 0.03077 | 0.0013 | 28.3685
8 | 0.9043 | 0.03362 | 0.0051 | 26.8977
8.5 | 0.9299 | 0.03942 | 0.0088 | 23.5895
9 | 0.9097 | 0.04861 | 0.0193 | 18.7143
9.5 | 0.8949 | 0.05887 | 0.0239 | 15.2013
10.5 | 0.7182 | 0.06973 | 0.0564 | 10.2997
11 | 0.6601 | 0.07605 | 0.0611 | 8.6798
11.5 | 0.6054 | 0.09102 | 0.0515 | 6.6513
12 | 0.5802 | 0.10586 | 0.0417 | 5.4808
12.5 | 0.5751 | 0.1155 | 0.0372 | 4.9792
13 | 0.5836 | 0.12243 | 0.0356 | 4.7668
13.5 | 0.5861 | 0.13205 | 0.0339 | 4.4385

## 23. Re 250k Mach 0.50 (1)
BIGFOIL.COM POLAR EXPORT
NACA67-112 a=0.0
NACA67-112 a=0.0 |  |  |  | Cl Max: | 1.099 | at alpha= | 20 | deg
JavaFoil+Calcfoil stall+Eppler ext transition |  |  |  | L/D Max: | 42.155 | at alpha= | 5 | deg
Re: | 250000 |  |  | Cd Min: | 0.00894 | at alpha= | -0.5 | deg
Mach: | 0.5 |  |  | Cl=0 at alpha= | -0.49254 | deg
|  |  |  | @ Cl=0.1, Cd= | 0.0091052
|  |  |  | @ Cl=0.4, Cd= | 0.00974
|  |  |  | @ Cl=0.6, Cd= | 0.015303
alpha (deg) | Cl | Cd | Cm | Cl/Cd
-20 | -1.054 | 0.25967 | 0.018 | -4.058
-19.5 | -1.028 | 0.26046 | 0.018 | -3.946
-19 | -1.002 | 0.25435 | 0.017 | -3.939
-18.5 | -0.973 | 0.24263 | 0.016 | -4.011
-18 | -0.947 | 0.23552 | 0.016 | -4.02
-17.5 | -0.921 | 0.22942 | 0.015 | -4.013
-17 | -0.894 | 0.21986 | 0.015 | -4.068
-16.5 | -0.868 | 0.21527 | 0.014 | -4.033
-16 | -0.842 | 0.21083 | 0.014 | -3.993
-15.5 | -0.813 | 0.20409 | 0.012 | -3.985
-15 | -0.787 | 0.19219 | 0.012 | -4.093
-14.5 | -0.76 | 0.18259 | 0.011 | -4.163
-14 | -0.734 | 0.19353 | 0.011 | -3.791
-13.5 | -0.707 | 0.17392 | 0.01 | -4.065
-13 | -0.679 | 0.16948 | 0.009 | -4.007
-12.5 | -0.652 | 0.1595 | 0.008 | -4.088
-12 | -0.625 | 0.15557 | 0.008 | -4.02
-11.5 | -0.599 | 0.1537 | 0.007 | -3.894
-11 | -0.572 | 0.15024 | 0.007 | -3.805
-10.5 | -0.545 | 0.13954 | 0.006 | -3.905
-10 | -0.517 | 0.20372 | 0.005 | -2.538
-9.5 | -0.49 | 0.13625 | 0.005 | -3.596
-9 | -0.463 | 0.13053 | 0.004 | -3.546
-8.5 | -0.436 | 0.13095 | 0.004 | -3.329
-8 | -0.408 | 0.10599 | 0.003 | -3.853
-7.5 | -0.381 | 0.10389 | 0.003 | -3.67
-7 | -0.354 | 0.09451 | 0.002 | -3.749
-6.5 | -0.476 | 0.05871 | 0.002 | -8.114
-6 | -0.511 | 0.04913 | 0.002 | -10.402
-5.5 | -0.496 | 0.04459 | 0.001 | -11.134
-5 | -0.465 | 0.04066 | 0.001 | -11.447
-4.5 | -0.425 | 0.03768 | 0 | -11.29
-4 | -0.463 | 0.01449 | 0 | -31.976
-3.5 | -0.402 | 0.0139 | -0.001 | -28.943
-3 | -0.338 | 0.0134 | -0.003 | -25.252
-2.5 | -0.273 | 0.01295 | -0.004 | -21.056
-2 | -0.206 | 0.01258 | -0.005 | -16.352
-1.5 | -0.135 | 0.00914 | -0.006 | -14.746
-1 | -0.068 | 0.00901 | -0.007 | -7.571
-0.5 | -0.001 | 0.00894 | -0.008 | -0.126
0 | 0.066 | 0.00909 | -0.009 | 7.255
0.5 | 0.133 | 0.00912 | -0.01 | 14.594
1 | 0.2 | 0.00921 | -0.011 | 21.688
1.5 | 0.266 | 0.0093 | -0.012 | 28.618
2 | 0.332 | 0.00945 | -0.013 | 35.138
2.5 | 0.398 | 0.00962 | -0.015 | 41.344
3 | 0.473 | 0.01412 | -0.016 | 33.464
3.5 | 0.537 | 0.01468 | -0.017 | 36.581
4 | 0.599 | 0.01529 | -0.018 | 39.192
4.5 | 0.659 | 0.01605 | -0.019 | 41.033
5 | 0.713 | 0.01692 | -0.021 | 42.155
5.5 | 0.625 | 0.04184 | -0.011 | 14.949
6 | 0.654 | 0.04622 | -0.009 | 14.157
6.5 | 0.672 | 0.05069 | -0.009 | 13.248
7 | 0.645 | 0.06042 | -0.009 | 10.677
7.5 | 0.434 | 0.10048 | -0.01 | 4.315
8 | 0.46 | 0.11151 | -0.01 | 4.128
8.5 | 0.487 | 0.11225 | -0.011 | 4.34
9 | 0.515 | 0.13356 | -0.013 | 3.853
9.5 | 0.541 | 0.12678 | -0.013 | 4.27
10 | 0.568 | 0.13015 | -0.014 | 4.365
10.5 | 0.595 | 0.14044 | -0.014 | 4.234
11 | 0.622 | 0.15068 | -0.016 | 4.131
11.5 | 0.649 | 0.15435 | -0.017 | 4.205
12 | 0.676 | 0.15827 | -0.017 | 4.268
12.5 | 0.702 | 0.16173 | -0.018 | 4.34
13 | 0.729 | 0.17572 | -0.019 | 4.148
13.5 | 0.756 | 0.17604 | -0.02 | 4.297
14 | 0.783 | 0.18007 | -0.021 | 4.347
14.5 | 0.809 | 0.19387 | -0.021 | 4.172
15 | 0.835 | 0.1973 | -0.022 | 4.233
15.5 | 0.863 | 0.21754 | -0.023 | 3.968
16 | 0.89 | 0.212 | -0.024 | 4.196
16.5 | 0.916 | 0.22241 | -0.025 | 4.117
17 | 0.942 | 0.22631 | -0.025 | 4.161
17.5 | 0.967 | 0.23808 | -0.026 | 4.064
18 | 0.996 | 0.24208 | -0.028 | 4.114
18.5 | 1.022 | 0.25772 | -0.028 | 3.964
19 | 1.047 | 0.25892 | -0.029 | 4.045
19.5 | 1.073 | 0.26695 | -0.029 | 4.02
20 | 1.099 | 0.26809 | -0.03 | 4.099

## 24. Re 250k Mach 0.50 (2)
BIGFOIL.COM POLAR EXPORT
NACA67-112 a=0.0
NACA67-112 a=0.0 |  |  |  | Cl Max: | 0.8175 | at alpha= | 7 | deg
XFOIL ncrit=9 |  |  |  | L/D Max: | 40.8544 | at alpha= | 3 | deg
Re: | 250000 |  |  | Cd Min: | 0.24995 | at alpha= | -20 | deg
Mach: | 0.5 |  |  | Cl=0 at alpha= | -0.80488 | deg
|  |  |  | @ Cl=0.1, Cd= | 0.024483
|  |  |  | @ Cl=0.4, Cd= | 0.021919
|  |  |  | @ Cl=0.6, Cd= | 0.1204
alpha (deg) | Cl | Cd | Cm | Cl/Cd
-20 | -0.7 | 0.24995 | 0.0171 | -2.8006
-19.5 | -0.679 | 0.24223 | 0.0121 | -2.8031
-19 | -0.6619 | 0.23566 | 0.0053 | -2.8087
-18.5 | -0.6437 | 0.22736 | 0 | -2.8312
-18 | -0.6187 | 0.21834 | -0.0027 | -2.8337
-17.5 | -0.5978 | 0.21076 | -0.0069 | -2.8364
-17 | -0.5781 | 0.20304 | -0.0116 | -2.8472
-16.5 | -0.5682 | 0.19717 | -0.0189 | -2.8818
-16 | -0.5458 | 0.18719 | -0.022 | -2.9158
-15.5 | -0.5239 | 0.17946 | -0.0248 | -2.9193
-15 | -0.5059 | 0.17202 | -0.0286 | -2.9409
-14.5 | -0.4928 | 0.16459 | -0.0335 | -2.9941
-14 | -0.4934 | 0.15828 | -0.0409 | -3.1173
-13.5 | -0.4766 | 0.14885 | -0.0424 | -3.2019
-13 | -0.4574 | 0.1423 | -0.0418 | -3.2143
-12.5 | -0.4582 | 0.13674 | -0.0416 | -3.3509
-12 | -0.4758 | 0.13195 | -0.041 | -3.6059
-11.5 | -0.5008 | 0.1266 | -0.0423 | -3.9558
-11 | -0.5063 | 0.11911 | -0.0394 | -4.2507
-10.5 | -0.5035 | 0.11335 | -0.0365 | -4.442
-10 | -0.4913 | 0.10483 | -0.0414 | -4.6866
-9 | -0.508 | 0.08171 | -0.0617 | -6.2171
-8.5 | -0.5073 | 0.07342 | -0.0656 | -6.9096
-8 | -0.5331 | 0.06534 | -0.0678 | -8.1589
-7.5 | -0.6149 | 0.06314 | -0.0581 | -9.7387
-7 | -0.6174 | 0.05066 | -0.054 | -12.1871
-6.5 | -0.6345 | 0.04359 | -0.0449 | -14.5561
-6 | -0.652 | 0.0395 | -0.0326 | -16.5063
-5.5 | -0.6348 | 0.03428 | -0.0255 | -18.5181
-5 | -0.6206 | 0.03058 | -0.0158 | -20.2943
-4.5 | -0.5724 | 0.02701 | -0.0118 | -21.1922
-4 | -0.4966 | 0.02416 | -0.0127 | -20.5546
-3.5 | -0.4203 | 0.02223 | -0.0142 | -18.9069
-3 | -0.4037 | 0.02129 | -0.0045 | -18.962
-2.5 | -0.3492 | 0.02026 | -0.0026 | -17.2359
-2 | -0.3519 | 0.01834 | 0.0096 | -19.1876
-1 | -0.0288 | 0.02468 | -0.016 | -1.1669
-0.5 | 0.045 | 0.02459 | -0.0188 | 1.83
0 | 0.1067 | 0.02447 | -0.0193 | 4.3604
1 | 0.2624 | 0.02382 | -0.0259 | 11.016
1.5 | 0.3509 | 0.02307 | -0.0305 | 15.2102
2 | 0.5126 | 0.01928 | -0.0449 | 26.5871
2.5 | 0.5978 | 0.01677 | -0.0452 | 35.647
3 | 0.6312 | 0.01545 | -0.0348 | 40.8544
3.5 | 0.6 | 0.01812 | -0.0173 | 33.1126
4 | 0.5822 | 0.01963 | -0.0021 | 29.6587
4.5 | 0.6076 | 0.02075 | 0.0051 | 29.2819
5 | 0.6358 | 0.02225 | 0.0117 | 28.5753
5.5 | 0.6688 | 0.02372 | 0.0183 | 28.1956
6 | 0.7399 | 0.02694 | 0.0187 | 27.4647
6.5 | 0.8002 | 0.03093 | 0.0199 | 25.8713
7 | 0.8175 | 0.03582 | 0.0272 | 22.8224
7.5 | 0.8022 | 0.03996 | 0.0384 | 20.0751
8 | 0.7842 | 0.04555 | 0.0459 | 17.2162
8.5 | 0.7566 | 0.05237 | 0.0507 | 14.4472
9 | 0.7245 | 0.06035 | 0.0521 | 12.005
9.5 | 0.6764 | 0.06709 | 0.0563 | 10.082
10 | 0.6272 | 0.07589 | 0.0564 | 8.2646
10.5 | 0.593 | 0.08414 | 0.0566 | 7.0478
11.5 | 0.5378 | 0.11243 | 0.0458 | 4.7834
12 | 0.5424 | 0.1204 | 0.0443 | 4.505

## 25. Re 500k Mach 0.00 (1)
BIGFOIL.COM POLAR EXPORT
NACA67-112 a=0.0
NACA67-112 a=0.0 |  |  |  | Cl Max: | 0.91 | at alpha= | 8 | deg
JavaFoil+Calcfoil stall+Eppler ext transition |  |  |  | L/D Max: | 63.578 | at alpha= | 3 | deg
Re: | 500000 |  |  | Cd Min: | 0.00604 | at alpha= | -0.5 | deg
Mach: | 0 |  |  | Cl=0 at alpha= | -0.49152 | deg
|  |  |  | @ Cl=0.1, Cd= | 0.0060985
|  |  |  | @ Cl=0.4, Cd= | 0.0064226
|  |  |  | @ Cl=0.6, Cd= | 0.012118
alpha (deg) | Cl | Cd | Cm | Cl/Cd
-16.5 | -0.64 | 0.16272 | 0.009 | -3.931
-16 | -0.66 | 0.15002 | 0.008 | -4.4
-15.5 | -0.68 | 0.14246 | 0.008 | -4.772
-15 | -0.698 | 0.13515 | 0.007 | -5.167
-14.5 | -0.715 | 0.12312 | 0.007 | -5.811
-14 | -0.731 | 0.11727 | 0.007 | -6.23
-13.5 | -0.743 | 0.10986 | 0.006 | -6.767
-13 | -0.754 | 0.10192 | 0.006 | -7.396
-12.5 | -0.761 | 0.09558 | 0.006 | -7.964
-12 | -0.765 | 0.0888 | 0.006 | -8.616
-11.5 | -0.766 | 0.08295 | 0.005 | -9.228
-11 | -0.762 | 0.07715 | 0.005 | -9.878
-10.5 | -0.754 | 0.07292 | 0.005 | -10.345
-10 | -0.743 | 0.06819 | 0.004 | -10.892
-9.5 | -0.723 | 0.06351 | 0.004 | -11.39
-9 | -0.701 | 0.05935 | 0.004 | -11.806
-8.5 | -0.675 | 0.05547 | 0.003 | -12.166
-8 | -0.647 | 0.05204 | 0.003 | -12.425
-7.5 | -0.616 | 0.04835 | 0.003 | -12.737
-7 | -0.582 | 0.04517 | 0.003 | -12.886
-6.5 | -0.547 | 0.04198 | 0.002 | -13.029
-6 | -0.621 | 0.01275 | 0.004 | -48.748
-5.5 | -0.572 | 0.01227 | 0.003 | -46.586
-5 | -0.52 | 0.01187 | 0.002 | -43.794
-4.5 | -0.466 | 0.01144 | 0.001 | -40.716
-4 | -0.411 | 0.01101 | 0 | -37.299
-3.5 | -0.354 | 0.01065 | -0.001 | -33.242
-3 | -0.297 | 0.01036 | -0.002 | -28.625
-2.5 | -0.238 | 0.01008 | -0.003 | -23.654
-2 | -0.178 | 0.00617 | -0.004 | -28.802
-1.5 | -0.119 | 0.00611 | -0.005 | -19.501
-1 | -0.06 | 0.00607 | -0.006 | -9.909
-0.5 | -0.001 | 0.00604 | -0.007 | -0.164
0 | 0.058 | 0.00607 | -0.008 | 9.586
0.5 | 0.117 | 0.00611 | -0.009 | 19.2
1 | 0.176 | 0.00615 | -0.01 | 28.622
1.5 | 0.235 | 0.00619 | -0.011 | 37.922
2 | 0.293 | 0.00626 | -0.012 | 46.892
2.5 | 0.352 | 0.00633 | -0.013 | 55.491
3 | 0.409 | 0.00644 | -0.014 | 63.578
3.5 | 0.471 | 0.01119 | -0.015 | 42.068
4 | 0.527 | 0.01157 | -0.016 | 45.561
4.5 | 0.583 | 0.01197 | -0.017 | 48.666
5 | 0.637 | 0.01244 | -0.018 | 51.209
5.5 | 0.689 | 0.01276 | -0.019 | 54.03
6 | 0.74 | 0.01327 | -0.02 | 55.776
6.5 | 0.789 | 0.01382 | -0.021 | 57.102
7 | 0.834 | 0.01439 | -0.022 | 57.939
7.5 | 0.874 | 0.01512 | -0.023 | 57.783
8 | 0.91 | 0.01558 | -0.024 | 58.409
8.5 | 0.773 | 0.0537 | -0.012 | 14.386
9 | 0.793 | 0.05807 | -0.012 | 13.659
9.5 | 0.811 | 0.06198 | -0.012 | 13.087
10 | 0.824 | 0.06652 | -0.011 | 12.389
10.5 | 0.834 | 0.07164 | -0.012 | 11.647
11 | 0.84 | 0.07626 | -0.012 | 11.011
11.5 | 0.841 | 0.08157 | -0.012 | 10.311
12 | 0.838 | 0.08609 | -0.013 | 9.74
12.5 | 0.832 | 0.09355 | -0.013 | 8.893
13 | 0.822 | 0.10216 | -0.013 | 8.047

## 26. Re 500k Mach 0.00 (2)
BIGFOIL.COM POLAR EXPORT
NACA67-112 a=0.0
NACA67-112 a=0.0 |  |  |  | Cl Max: | 0.9508 | at alpha= | 11.5 | deg
XFOIL ncrit=9 |  |  |  | L/D Max: | 48.069 | at alpha= | 4 | deg
Re: | 500000 |  |  | Cd Min: | 0.17527 | at alpha= | 16.5 | deg
Mach: | 0 |  |  | Cl=0 at alpha= | -0.58254 | deg
|  |  |  | @ Cl=0.1, Cd= | 0.012718
|  |  |  | @ Cl=0.4, Cd= | 0.0092917
|  |  |  | @ Cl=0.6, Cd= | 0.015619
alpha (deg) | Cl | Cd | Cm | Cl/Cd
-13.5 | -0.5031 | 0.12993 | -0.0365 | -3.8721
-13 | -0.5109 | 0.11753 | -0.0445 | -4.347
-12.5 | -0.5166 | 0.10646 | -0.0502 | -4.8525
-12 | -0.5381 | 0.0956 | -0.053 | -5.6287
-11.5 | -0.5567 | 0.08448 | -0.0593 | -6.5897
-11 | -0.5919 | 0.06696 | -0.0747 | -8.8396
-10.5 | -0.6037 | 0.05846 | -0.0789 | -10.3267
-10 | -0.6143 | 0.05159 | -0.0779 | -11.9073
-9.5 | -0.6254 | 0.04692 | -0.0715 | -13.3291
-8.5 | -0.6654 | 0.02421 | -0.0496 | -27.4845
-8 | -0.6226 | 0.0217 | -0.048 | -28.6912
-7.5 | -0.5755 | 0.01998 | -0.047 | -28.8038
-7 | -0.5211 | 0.0181 | -0.0474 | -28.7901
-6.5 | -0.4662 | 0.01598 | -0.0481 | -29.174
-6 | -0.4214 | 0.01505 | -0.0467 | -28
-5.5 | -0.3795 | 0.01431 | -0.0445 | -26.5199
-5 | -0.3404 | 0.01366 | -0.0418 | -24.9195
-4.5 | -0.3013 | 0.01312 | -0.0392 | -22.9649
-4 | -0.261 | 0.01269 | -0.0366 | -20.5674
-3.5 | -0.2265 | 0.01191 | -0.033 | -19.0176
-3 | -0.2362 | 0.01027 | -0.0212 | -22.999
-2.5 | -0.2256 | 0.00947 | -0.0113 | -23.8226
-2 | -0.1728 | 0.00987 | -0.0101 | -17.5076
-1.5 | -0.1333 | 0.01075 | -0.0064 | -12.4
-1 | -0.0263 | 0.01321 | -0.0134 | -1.9909
-0.5 | 0.0052 | 0.013 | -0.0089 | 0.4
0 | 0.0698 | 0.01277 | -0.0107 | 5.4659
0.5 | 0.1218 | 0.01268 | -0.0102 | 9.6057
1 | 0.1814 | 0.01217 | -0.0108 | 14.9055
1.5 | 0.2134 | 0.01151 | -0.0062 | 18.5404
2 | 0.2777 | 0.01075 | -0.0073 | 25.8326
2.5 | 0.3356 | 0.00979 | -0.0068 | 34.2799
3 | 0.3867 | 0.0094 | -0.0057 | 41.1383
3.5 | 0.4309 | 0.00904 | -0.0032 | 47.6659
4 | 0.4456 | 0.00927 | 0.0053 | 48.069
4.5 | 0.4425 | 0.01053 | 0.0167 | 42.0228
5 | 0.4471 | 0.01168 | 0.0257 | 38.2791
5.5 | 0.4706 | 0.01274 | 0.0311 | 36.9388
6 | 0.5073 | 0.01338 | 0.0341 | 37.9148
6.5 | 0.5444 | 0.01401 | 0.0369 | 38.858
7 | 0.5801 | 0.0149 | 0.04 | 38.9329
7.5 | 0.6122 | 0.01606 | 0.0434 | 38.1196
8 | 0.6564 | 0.01693 | 0.0446 | 38.7714
8.5 | 0.6986 | 0.01826 | 0.0459 | 38.2585
9 | 0.7511 | 0.02024 | 0.0452 | 37.1097
9.5 | 0.8069 | 0.02203 | 0.0436 | 36.6273
10 | 0.8589 | 0.02439 | 0.0424 | 35.2153
10.5 | 0.9082 | 0.02821 | 0.0413 | 32.1943
11 | 0.9448 | 0.03312 | 0.0413 | 28.5266
11.5 | 0.9508 | 0.04036 | 0.0439 | 23.558
12 | 0.9115 | 0.04491 | 0.0542 | 20.2961
12.5 | 0.8508 | 0.05415 | 0.0612 | 15.7119
13 | 0.7989 | 0.06396 | 0.062 | 12.4906
13.5 | 0.7343 | 0.07986 | 0.0538 | 9.1948
14 | 0.7025 | 0.09635 | 0.043 | 7.2911
14.5 | 0.611 | 0.13708 | 0.0244 | 4.4573
15 | 0.6102 | 0.14624 | 0.0216 | 4.1726
15.5 | 0.6125 | 0.15696 | 0.016 | 3.9023
16 | 0.6121 | 0.16829 | 0.0091 | 3.6372
16.5 | 0.6238 | 0.17527 | 0.0056 | 3.5591

## 27. Re 500k Mach 0.10 (1)
BIGFOIL.COM POLAR EXPORT
NACA67-112 a=0.0
NACA67-112 a=0.0 |  |  |  | Cl Max: | 0.911 | at alpha= | 8 | deg
JavaFoil+Calcfoil stall+Eppler ext transition |  |  |  | L/D Max: | 63.815 | at alpha= | 3 | deg
Re: | 500000 |  |  | Cd Min: | 0.00605 | at alpha= | -0.5 | deg
Mach: | 0.1 |  |  | Cl=0 at alpha= | -0.49152 | deg
|  |  |  | @ Cl=0.1, Cd= | 0.006111
|  |  |  | @ Cl=0.4, Cd= | 0.0064229
|  |  |  | @ Cl=0.6, Cd= | 0.012148
alpha (deg) | Cl | Cd | Cm | Cl/Cd
-16.5 | -0.594 | 0.17196 | 0.009 | -3.456
-16 | -0.618 | 0.16004 | 0.008 | -3.862
-15.5 | -0.641 | 0.14867 | 0.008 | -4.313
-15 | -0.663 | 0.13831 | 0.008 | -4.795
-14.5 | -0.684 | 0.13032 | 0.007 | -5.247
-14 | -0.703 | 0.11952 | 0.007 | -5.879
-13.5 | -0.719 | 0.11274 | 0.007 | -6.379
-13 | -0.733 | 0.10454 | 0.006 | -7.011
-12.5 | -0.744 | 0.09863 | 0.006 | -7.54
-12 | -0.751 | 0.08982 | 0.006 | -8.36
-11.5 | -0.754 | 0.08384 | 0.005 | -8.996
-11 | -0.753 | 0.07827 | 0.005 | -9.626
-10.5 | -0.748 | 0.07339 | 0.005 | -10.193
-10 | -0.738 | 0.0686 | 0.004 | -10.766
-9.5 | -0.721 | 0.06392 | 0.004 | -11.274
-9 | -0.699 | 0.05963 | 0.004 | -11.726
-8.5 | -0.674 | 0.0559 | 0.003 | -12.063
-8 | -0.647 | 0.05237 | 0.003 | -12.348
-7.5 | -0.616 | 0.0485 | 0.003 | -12.709
-7 | -0.583 | 0.0455 | 0.003 | -12.818
-6.5 | -0.548 | 0.04231 | 0.002 | -12.949
-6 | -0.624 | 0.01279 | 0.004 | -48.76
-5.5 | -0.574 | 0.01236 | 0.003 | -46.412
-5 | -0.522 | 0.01191 | 0.002 | -43.799
-4.5 | -0.468 | 0.01149 | 0.001 | -40.734
-4 | -0.413 | 0.01107 | 0 | -37.263
-3.5 | -0.356 | 0.01069 | -0.001 | -33.274
-3 | -0.298 | 0.01039 | -0.002 | -28.692
-2.5 | -0.24 | 0.0101 | -0.003 | -23.712
-2 | -0.179 | 0.00618 | -0.004 | -28.904
-1.5 | -0.12 | 0.00612 | -0.005 | -19.562
-1 | -0.06 | 0.00608 | -0.006 | -9.948
-0.5 | -0.001 | 0.00605 | -0.007 | -0.164
0 | 0.058 | 0.00609 | -0.008 | 9.608
0.5 | 0.118 | 0.00612 | -0.009 | 19.241
1 | 0.177 | 0.00616 | -0.01 | 28.727
1.5 | 0.236 | 0.00621 | -0.011 | 37.997
2 | 0.295 | 0.00628 | -0.012 | 46.963
2.5 | 0.353 | 0.00635 | -0.013 | 55.647
3 | 0.411 | 0.00644 | -0.014 | 63.815
3.5 | 0.473 | 0.01123 | -0.015 | 42.118
4 | 0.53 | 0.01161 | -0.016 | 45.618
4.5 | 0.585 | 0.01202 | -0.017 | 48.686
5 | 0.64 | 0.01249 | -0.018 | 51.221
5.5 | 0.692 | 0.01282 | -0.019 | 54.014
6 | 0.743 | 0.01335 | -0.02 | 55.673
6.5 | 0.792 | 0.0139 | -0.021 | 56.959
7 | 0.836 | 0.01448 | -0.022 | 57.769
7.5 | 0.876 | 0.01519 | -0.023 | 57.65
8 | 0.911 | 0.01558 | -0.024 | 58.455
8.5 | 0.772 | 0.05403 | -0.012 | 14.293
9 | 0.792 | 0.05845 | -0.011 | 13.546
9.5 | 0.808 | 0.06228 | -0.011 | 12.978
10 | 0.82 | 0.06735 | -0.011 | 12.174
10.5 | 0.828 | 0.07197 | -0.012 | 11.503
11 | 0.831 | 0.07706 | -0.012 | 10.787
11.5 | 0.83 | 0.08342 | -0.012 | 9.945
12 | 0.824 | 0.08722 | -0.013 | 9.445
12.5 | 0.814 | 0.09516 | -0.013 | 8.555
13 | 0.801 | 0.10211 | -0.013 | 7.84

## 28. Re 500k Mach 0.10 (2)
BIGFOIL.COM POLAR EXPORT
NACA67-112 a=0.0
NACA67-112 a=0.0 |  |  |  | Cl Max: | 0.9345 | at alpha= | 11 | deg
XFOIL ncrit=9 |  |  |  | L/D Max: | 47.7178 | at alpha= | 3.5 | deg
Re: | 500000 |  |  | Cd Min: | 0.08655 | at alpha= | 13.5 | deg
Mach: | 0.1 |  |  | Cl=0 at alpha= | -99 | deg
|  |  |  | @ Cl=0.1, Cd= | 0.01277
|  |  |  | @ Cl=0.4, Cd= | 0.0093347
|  |  |  | @ Cl=0.6, Cd= | 0.015701
alpha (deg) | Cl | Cd | Cm | Cl/Cd
0 | 0.0702 | 0.01281 | -0.0108 | 5.4801
0.5 | 0.1218 | 0.01274 | -0.0101 | 9.5604
1 | 0.1838 | 0.01221 | -0.0112 | 15.0532
1.5 | 0.2141 | 0.01156 | -0.0061 | 18.5208
2 | 0.2779 | 0.0108 | -0.0071 | 25.7315
2.5 | 0.3378 | 0.00981 | -0.0068 | 34.4343
3 | 0.3882 | 0.00943 | -0.0055 | 41.1665
3.5 | 0.4328 | 0.00907 | -0.003 | 47.7178
4 | 0.4448 | 0.00936 | 0.0061 | 47.5214
4.5 | 0.441 | 0.01061 | 0.0176 | 41.5646
5.5 | 0.4701 | 0.0128 | 0.0319 | 36.7266
6 | 0.5069 | 0.01346 | 0.035 | 37.6597
6.5 | 0.5442 | 0.01411 | 0.0378 | 38.5684
7 | 0.5803 | 0.015 | 0.0409 | 38.6867
7.5 | 0.6129 | 0.01616 | 0.0444 | 37.927
8 | 0.6571 | 0.0171 | 0.0457 | 38.4269
8.5 | 0.6997 | 0.01868 | 0.047 | 37.4572
9 | 0.753 | 0.02056 | 0.0463 | 36.6245
9.5 | 0.8091 | 0.02248 | 0.0448 | 35.992
10 | 0.8622 | 0.02581 | 0.0434 | 33.4057
10.5 | 0.9065 | 0.02922 | 0.0431 | 31.0233
11 | 0.9345 | 0.03507 | 0.044 | 26.6467
11.5 | 0.9271 | 0.04338 | 0.0472 | 21.3716
12 | 0.8795 | 0.04773 | 0.0581 | 18.4266
12.5 | 0.8234 | 0.0569 | 0.0628 | 14.471
13 | 0.7731 | 0.0674 | 0.0614 | 11.4703
13.5 | 0.7073 | 0.08655 | 0.0491 | 8.1722

## 29. Re 500k Mach 0.25 (1)
BIGFOIL.COM POLAR EXPORT
NACA67-112 a=0.0
NACA67-112 a=0.0 |  |  |  | Cl Max: | 0.848 | at alpha= | 7 | deg
JavaFoil+Calcfoil stall+Eppler ext transition |  |  |  | L/D Max: | 64.413 | at alpha= | 3 | deg
Re: | 500000 |  |  | Cd Min: | 0.00613 | at alpha= | -0.5 | deg
Mach: | 0.25 |  |  | Cl=0 at alpha= | -0.4918 | deg
|  |  |  | @ Cl=0.1, Cd= | 0.0061862
|  |  |  | @ Cl=0.4, Cd= | 0.0065133
|  |  |  | @ Cl=0.6, Cd= | 0.0123
alpha (deg) | Cl | Cd | Cm | Cl/Cd
-15 | -0.33 | 0.2058 | 0.008 | -1.603
-14.5 | -0.392 | 0.14386 | 0.008 | -2.725
-14 | -0.449 | 0.16317 | 0.008 | -2.751
-13.5 | -0.501 | 0.13901 | 0.007 | -3.605
-13 | -0.548 | 0.12469 | 0.006 | -4.398
-12.5 | -0.59 | 0.11525 | 0.006 | -5.124
-12 | -0.626 | 0.10474 | 0.006 | -5.981
-11.5 | -0.656 | 0.09439 | 0.005 | -6.946
-11 | -0.678 | 0.08515 | 0.005 | -7.961
-10.5 | -0.693 | 0.07874 | 0.005 | -8.796
-10 | -0.7 | 0.07368 | 0.004 | -9.497
-9.5 | -0.694 | 0.06719 | 0.004 | -10.33
-9 | -0.683 | 0.06196 | 0.004 | -11.016
-8.5 | -0.666 | 0.05741 | 0.003 | -11.596
-8 | -0.644 | 0.05374 | 0.003 | -11.979
-7.5 | -0.618 | 0.04967 | 0.003 | -12.447
-7 | -0.588 | 0.04628 | 0.003 | -12.705
-6.5 | -0.555 | 0.0432 | 0.002 | -12.847
-6 | -0.634 | 0.01305 | 0.004 | -48.585
-5.5 | -0.585 | 0.0127 | 0.003 | -46.075
-5 | -0.533 | 0.01222 | 0.002 | -43.629
-4.5 | -0.479 | 0.01174 | 0.001 | -40.785
-4 | -0.423 | 0.01128 | 0 | -37.472
-3.5 | -0.365 | 0.01088 | -0.001 | -33.536
-3 | -0.306 | 0.01056 | -0.002 | -28.968
-2.5 | -0.246 | 0.01025 | -0.003 | -23.975
-2 | -0.183 | 0.00626 | -0.004 | -29.242
-1.5 | -0.123 | 0.0062 | -0.005 | -19.792
-1 | -0.062 | 0.00616 | -0.006 | -10.06
-0.5 | -0.001 | 0.00613 | -0.007 | -0.166
0 | 0.06 | 0.00616 | -0.008 | 9.742
0.5 | 0.121 | 0.0062 | -0.009 | 19.498
1 | 0.182 | 0.00625 | -0.01 | 29.047
1.5 | 0.242 | 0.00629 | -0.011 | 38.491
2 | 0.303 | 0.00636 | -0.012 | 47.548
2.5 | 0.362 | 0.00645 | -0.013 | 56.215
3 | 0.422 | 0.00655 | -0.014 | 64.413
3.5 | 0.485 | 0.01145 | -0.016 | 42.356
4 | 0.543 | 0.01186 | -0.017 | 45.798
4.5 | 0.6 | 0.0123 | -0.018 | 48.753
5 | 0.655 | 0.01291 | -0.019 | 50.726
5.5 | 0.708 | 0.01346 | -0.02 | 52.589
6 | 0.758 | 0.01363 | -0.021 | 55.652
6.5 | 0.806 | 0.01439 | -0.022 | 56.001
7 | 0.848 | 0.01499 | -0.023 | 56.588
7.5 | 0.725 | 0.04816 | -0.012 | 15.054
8 | 0.749 | 0.05192 | -0.012 | 14.42
8.5 | 0.767 | 0.05606 | -0.011 | 13.674
9 | 0.778 | 0.06006 | -0.011 | 12.953
9.5 | 0.783 | 0.06571 | -0.011 | 11.92
10 | 0.781 | 0.0698 | -0.011 | 11.196
10.5 | 0.772 | 0.07673 | -0.012 | 10.056
11 | 0.754 | 0.08299 | -0.012 | 9.085
11.5 | 0.728 | 0.09202 | -0.012 | 7.917
12 | 0.696 | 0.09732 | -0.012 | 7.149

## 30. Re 500k Mach 0.25 (2)
BIGFOIL.COM POLAR EXPORT
NACA67-112 a=0.0
NACA67-112 a=0.0 |  |  |  | Cl Max: | 0.8659 | at alpha= | 10.5 | deg
XFOIL ncrit=9 |  |  |  | L/D Max: | 48.3878 | at alpha= | 3.5 | deg
Re: | 500000 |  |  | Cd Min: | 0.22885 | at alpha= | -20 | deg
Mach: | 0.25 |  |  | Cl=0 at alpha= | -0.61297 | deg
|  |  |  | @ Cl=0.1, Cd= | 0.01308
|  |  |  | @ Cl=0.4, Cd= | 0.0095154
|  |  |  | @ Cl=0.6, Cd= | 0.016318
alpha (deg) | Cl | Cd | Cm | Cl/Cd
-20 | -0.6587 | 0.22885 | 0.0134 | -2.8783
-19.5 | -0.6413 | 0.22281 | 0.0098 | -2.8782
-19 | -0.6247 | 0.21638 | 0.0058 | -2.8871
-18.5 | -0.609 | 0.2091 | 0.0015 | -2.9125
-18 | -0.6004 | 0.20145 | -0.0047 | -2.9804
-17.5 | -0.5821 | 0.19368 | -0.0072 | -3.0055
-17 | -0.5645 | 0.18771 | -0.0102 | -3.0073
-16.5 | -0.5498 | 0.18077 | -0.0139 | -3.0414
-16 | -0.5459 | 0.17203 | -0.0208 | -3.1733
-15.5 | -0.5362 | 0.16366 | -0.0254 | -3.2763
-15 | -0.518 | 0.15671 | -0.0263 | -3.3055
-14.5 | -0.5043 | 0.15024 | -0.0291 | -3.3566
-14 | -0.4951 | 0.14269 | -0.0327 | -3.4698
-13.5 | -0.4959 | 0.13253 | -0.0396 | -3.7418
-13 | -0.4948 | 0.12283 | -0.0448 | -4.0283
-12.5 | -0.5001 | 0.11316 | -0.0473 | -4.4194
-12 | -0.5031 | 0.10784 | -0.0467 | -4.6652
-11.5 | -0.4983 | 0.09986 | -0.051 | -4.99
-11 | -0.4937 | 0.08906 | -0.0596 | -5.5435
-10.5 | -0.5079 | 0.07098 | -0.0786 | -7.1555
-9 | -0.6336 | 0.03983 | -0.0704 | -15.9076
-8.5 | -0.6325 | 0.03382 | -0.0633 | -18.702
-8 | -0.6274 | 0.02683 | -0.0554 | -23.3843
-7.5 | -0.591 | 0.02284 | -0.0521 | -25.8757
-7 | -0.5401 | 0.0201 | -0.0511 | -26.8706
-6.5 | -0.4839 | 0.01823 | -0.0509 | -26.5442
-6 | -0.4211 | 0.01572 | -0.0526 | -26.7875
-5.5 | -0.3746 | 0.01498 | -0.0506 | -25.0067
-5 | -0.3358 | 0.014 | -0.0475 | -23.9857
-4.5 | -0.2987 | 0.01343 | -0.0439 | -22.2413
-4 | -0.2586 | 0.01297 | -0.0407 | -19.9383
-3.5 | -0.2183 | 0.01247 | -0.0375 | -17.506
-3 | -0.2193 | 0.01115 | -0.0272 | -19.6682
-2.5 | -0.2305 | 0.00959 | -0.0128 | -24.0355
-2 | -0.195 | 0.01026 | -0.0079 | -19.0058
-1.5 | -0.1409 | 0.01096 | -0.0062 | -12.8558
-1 | -0.0382 | 0.01346 | -0.0119 | -2.838
0 | 0.0605 | 0.01325 | -0.0089 | 4.566
0.5 | 0.1233 | 0.01298 | -0.01 | 9.4992
1 | 0.1943 | 0.01242 | -0.0124 | 15.6441
1.5 | 0.244 | 0.01194 | -0.0106 | 20.4355
2 | 0.2827 | 0.01102 | -0.0065 | 25.6534
2.5 | 0.3461 | 0.00996 | -0.0065 | 34.749
3 | 0.3994 | 0.00952 | -0.0052 | 41.9538
3.5 | 0.4442 | 0.00918 | -0.0021 | 48.3878
4 | 0.4384 | 0.00983 | 0.0108 | 44.5982
4.5 | 0.4298 | 0.01097 | 0.0235 | 39.1796
5 | 0.4364 | 0.01226 | 0.0323 | 35.5954
5.5 | 0.4675 | 0.01322 | 0.0367 | 35.3631
6 | 0.5045 | 0.01399 | 0.0401 | 36.0615
6.5 | 0.5404 | 0.01484 | 0.0436 | 36.4151
7 | 0.5811 | 0.01561 | 0.0463 | 37.2261
7.5 | 0.6158 | 0.01691 | 0.0498 | 36.4163
8 | 0.6608 | 0.01817 | 0.0515 | 36.3676
8.5 | 0.7103 | 0.02044 | 0.0522 | 34.7505
9 | 0.7637 | 0.02274 | 0.0524 | 33.584
9.5 | 0.8165 | 0.02564 | 0.0518 | 31.8448
10 | 0.8484 | 0.03069 | 0.0533 | 27.6442
10.5 | 0.8659 | 0.03688 | 0.0549 | 23.4789
11 | 0.8493 | 0.04546 | 0.0574 | 18.6824
11.5 | 0.8043 | 0.05119 | 0.0645 | 15.7121
12 | 0.7592 | 0.05976 | 0.0661 | 12.7041
12.5 | 0.7116 | 0.07207 | 0.0605 | 9.8737
13 | 0.6705 | 0.0889 | 0.049 | 7.5422
13.5 | 0.5817 | 0.12852 | 0.0297 | 4.5261
14 | 0.583 | 0.13813 | 0.0252 | 4.2207
14.5 | 0.5923 | 0.14536 | 0.0221 | 4.0747
15 | 0.6058 | 0.1515 | 0.0201 | 3.9987
15.5 | 0.6081 | 0.16211 | 0.0156 | 3.7512

## 31. Re 500k Mach 0.50 (1)
BIGFOIL.COM POLAR EXPORT
NACA67-112 a=0.0
NACA67-112 a=0.0 |  |  |  | Cl Max: | 1.099 | at alpha= | 20 | deg
JavaFoil+Calcfoil stall+Eppler ext transition |  |  |  | L/D Max: | 58.485 | at alpha= | 2.5 | deg
Re: | 500000 |  |  | Cd Min: | 0.00648 | at alpha= | -0.5 | deg
Mach: | 0.5 |  |  | Cl=0 at alpha= | -0.49265 | deg
|  |  |  | @ Cl=0.1, Cd= | 0.0065648
|  |  |  | @ Cl=0.4, Cd= | 0.0068851
|  |  |  | @ Cl=0.6, Cd= | 0.01304
alpha (deg) | Cl | Cd | Cm | Cl/Cd
-20 | -1.054 | 0.22307 | 0.018 | -4.724
-19.5 | -1.028 | 0.21378 | 0.018 | -4.808
-19 | -1.002 | 0.21369 | 0.017 | -4.689
-18.5 | -0.973 | 0.20365 | 0.016 | -4.78
-18 | -0.947 | 0.19924 | 0.016 | -4.753
-17.5 | -0.921 | 0.19237 | 0.015 | -4.786
-17 | -0.894 | 0.18494 | 0.015 | -4.836
-16.5 | -0.868 | 0.18046 | 0.014 | -4.811
-16 | -0.842 | 0.17611 | 0.014 | -4.78
-15.5 | -0.813 | 0.17175 | 0.012 | -4.736
-15 | -0.787 | 0.15972 | 0.012 | -4.926
-14.5 | -0.76 | 0.15739 | 0.011 | -4.83
-14 | -0.734 | 0.15627 | 0.011 | -4.694
-13.5 | -0.707 | 0.14926 | 0.01 | -4.738
-13 | -0.679 | 0.14396 | 0.009 | -4.72
-12.5 | -0.652 | 0.13441 | 0.008 | -4.851
-12 | -0.625 | 0.13074 | 0.008 | -4.783
-11.5 | -0.599 | 0.12883 | 0.008 | -4.647
-11 | -0.572 | 0.12553 | 0.007 | -4.555
-10.5 | -0.545 | 0.11596 | 0.007 | -4.699
-10 | -0.517 | 0.15469 | 0.006 | -3.342
-9.5 | -0.49 | 0.11192 | 0.005 | -4.378
-9 | -0.463 | 0.10814 | 0.005 | -4.282
-8.5 | -0.436 | 0.10676 | 0.004 | -4.084
-8 | -0.408 | 0.08939 | 0.003 | -4.569
-7.5 | -0.381 | 0.08537 | 0.003 | -4.468
-7 | -0.354 | 0.08002 | 0.003 | -4.43
-6.5 | -0.476 | 0.05295 | 0.002 | -8.999
-6 | -0.511 | 0.04515 | 0.002 | -11.321
-5.5 | -0.497 | 0.04168 | 0.001 | -11.918
-5 | -0.468 | 0.03723 | 0.001 | -12.584
-4.5 | -0.521 | 0.01297 | 0.001 | -40.159
-4 | -0.464 | 0.01241 | 0 | -37.41
-3.5 | -0.403 | 0.01181 | -0.001 | -34.134
-3 | -0.339 | 0.01134 | -0.003 | -29.907
-2.5 | -0.273 | 0.01092 | -0.004 | -25.023
-2 | -0.206 | 0.01058 | -0.005 | -19.465
-1.5 | -0.136 | 0.00659 | -0.006 | -20.713
-1 | -0.069 | 0.00652 | -0.007 | -10.569
-0.5 | -0.001 | 0.00648 | -0.008 | -0.175
0 | 0.067 | 0.00656 | -0.009 | 10.176
0.5 | 0.135 | 0.00657 | -0.01 | 20.504
1 | 0.202 | 0.00661 | -0.012 | 30.55
1.5 | 0.269 | 0.00669 | -0.013 | 40.284
2 | 0.336 | 0.00678 | -0.014 | 49.595
2.5 | 0.403 | 0.00689 | -0.015 | 58.485
3 | 0.473 | 0.01201 | -0.016 | 39.425
3.5 | 0.538 | 0.01251 | -0.017 | 43.01
4 | 0.6 | 0.01304 | -0.018 | 46.022
4.5 | 0.66 | 0.01373 | -0.02 | 48.043
5 | 0.715 | 0.01458 | -0.021 | 49.022
5.5 | 0.763 | 0.01538 | -0.022 | 49.581
6 | 0.656 | 0.04326 | -0.01 | 15.16
6.5 | 0.672 | 0.04718 | -0.009 | 14.236
7 | 0.645 | 0.05491 | -0.009 | 11.749
7.5 | 0.434 | 0.08565 | -0.01 | 5.063
8 | 0.46 | 0.09124 | -0.011 | 5.047
8.5 | 0.487 | 0.09291 | -0.011 | 5.245
9 | 0.515 | 0.10915 | -0.013 | 4.716
9.5 | 0.541 | 0.10482 | -0.013 | 5.166
10 | 0.568 | 0.10786 | -0.014 | 5.268
10.5 | 0.595 | 0.11558 | -0.014 | 5.146
11 | 0.623 | 0.12153 | -0.016 | 5.123
11.5 | 0.649 | 0.12929 | -0.017 | 5.021
12 | 0.676 | 0.13293 | -0.017 | 5.082
12.5 | 0.702 | 0.13621 | -0.018 | 5.154
13 | 0.729 | 0.14933 | -0.019 | 4.884
13.5 | 0.757 | 0.15092 | -0.02 | 5.013
14 | 0.783 | 0.15495 | -0.021 | 5.052
14.5 | 0.809 | 0.16383 | -0.021 | 4.937
15 | 0.835 | 0.16846 | -0.022 | 4.958
15.5 | 0.864 | 0.18056 | -0.024 | 4.782
16 | 0.89 | 0.17687 | -0.024 | 5.03
16.5 | 0.916 | 0.18325 | -0.025 | 4.997
17 | 0.942 | 0.18997 | -0.025 | 4.957
17.5 | 0.968 | 0.19967 | -0.026 | 4.846
18 | 0.996 | 0.20521 | -0.028 | 4.853
18.5 | 1.022 | 0.21357 | -0.028 | 4.784
19 | 1.048 | 0.21709 | -0.029 | 4.825
19.5 | 1.073 | 0.22339 | -0.03 | 4.804
20 | 1.099 | 0.22537 | -0.03 | 4.877

## 32. Re 500k Mach 0.50 (2)
BIGFOIL.COM POLAR EXPORT
NACA67-112 a=0.0
NACA67-112 a=0.0 |  |  |  | Cl Max: | 0.7729 | at alpha= | 20 | deg
XFOIL ncrit=9 |  |  |  | L/D Max: | 42.4754 | at alpha= | 3 | deg
Re: | 500000 |  |  | Cd Min: | 0.25321 | at alpha= | 20 | deg
Mach: | 0.5 |  |  | Cl=0 at alpha= | -0.55841 | deg
|  |  |  | @ Cl=0.1, Cd= | 0.01471
|  |  |  | @ Cl=0.4, Cd= | 0.01318
|  |  |  | @ Cl=0.6, Cd= | 0.17464
alpha (deg) | Cl | Cd | Cm | Cl/Cd
-20 | -0.7015 | 0.24944 | 0.0181 | -2.8123
-19.5 | -0.6805 | 0.24171 | 0.0132 | -2.8154
-19 | -0.6598 | 0.23343 | 0.0079 | -2.8265
-18.5 | -0.6431 | 0.22539 | 0.0014 | -2.8533
-18 | -0.6218 | 0.21664 | -0.0027 | -2.8702
-17.5 | -0.5995 | 0.20941 | -0.0062 | -2.8628
-17 | -0.5793 | 0.20171 | -0.0108 | -2.8719
-16.5 | -0.5648 | 0.19347 | -0.0175 | -2.9193
-16 | -0.5492 | 0.18461 | -0.0225 | -2.9749
-15.5 | -0.5253 | 0.17698 | -0.0248 | -2.9681
-15 | -0.5062 | 0.1698 | -0.0286 | -2.9812
-14.5 | -0.4939 | 0.16152 | -0.0346 | -3.0578
-14 | -0.4856 | 0.15322 | -0.0406 | -3.1693
-13.5 | -0.4759 | 0.14454 | -0.0441 | -3.2925
-13 | -0.4652 | 0.13892 | -0.0422 | -3.3487
-12.5 | -0.4442 | 0.13059 | -0.048 | -3.4015
-12 | -0.4277 | 0.12114 | -0.0558 | -3.5306
-11.5 | -0.4164 | 0.10998 | -0.0667 | -3.7861
-11 | -0.4102 | 0.09887 | -0.0735 | -4.1489
-10.5 | -0.3989 | 0.08996 | -0.0788 | -4.4342
-10 | -0.3888 | 0.08022 | -0.0864 | -4.8467
-9.5 | -0.4061 | 0.06147 | -0.1024 | -6.6065
-9 | -0.4312 | 0.05208 | -0.107 | -8.2796
-8.5 | -0.4612 | 0.04542 | -0.1045 | -10.1541
-8 | -0.4906 | 0.03964 | -0.0976 | -12.3764
-7.5 | -0.5142 | 0.03441 | -0.0879 | -14.9433
-7 | -0.5217 | 0.02989 | -0.078 | -17.454
-6.5 | -0.5093 | 0.02537 | -0.0697 | -20.0749
-6 | -0.4644 | 0.02074 | -0.0664 | -22.3915
-5.5 | -0.3854 | 0.01774 | -0.0684 | -21.7249
-5 | -0.3197 | 0.01602 | -0.0678 | -19.9563
-4.5 | -0.2725 | 0.01493 | -0.0641 | -18.2518
-4 | -0.2298 | 0.01408 | -0.0597 | -16.321
-3.5 | -0.1944 | 0.01372 | -0.0542 | -14.1691
-3 | -0.1653 | 0.01316 | -0.0474 | -12.5608
-2.5 | -0.1941 | 0.01207 | -0.0297 | -16.0812
-1 | -0.1081 | 0.01326 | -0.0029 | -8.1523
-0.5 | 0.0143 | 0.01501 | -0.0121 | 0.9527
0 | 0.0982 | 0.01473 | -0.0159 | 6.6667
1 | 0.1977 | 0.01361 | -0.0096 | 14.5261
1.5 | 0.2656 | 0.01304 | -0.0096 | 20.3681
2 | 0.3558 | 0.01158 | -0.0128 | 30.7254
2.5 | 0.4135 | 0.01086 | -0.0101 | 38.0755
3 | 0.4324 | 0.01018 | -0.0001 | 42.4754
3.5 | 0.4304 | 0.01057 | 0.0146 | 40.719
4 | 0.3957 | 0.01128 | 0.0336 | 35.0798
4.5 | 0.3944 | 0.01295 | 0.045 | 30.4556
5 | 0.4231 | 0.01413 | 0.0511 | 29.9434
5.5 | 0.4633 | 0.01501 | 0.0555 | 30.8661
6 | 0.5026 | 0.01611 | 0.0602 | 31.198
6.5 | 0.5401 | 0.01757 | 0.0653 | 30.7399
7 | 0.585 | 0.01944 | 0.0692 | 30.0926
7.5 | 0.6399 | 0.02213 | 0.072 | 28.9155
8 | 0.6747 | 0.02571 | 0.0769 | 26.2427
8.5 | 0.6847 | 0.03075 | 0.0825 | 22.2667
9 | 0.6782 | 0.03752 | 0.0863 | 18.0757
9.5 | 0.6572 | 0.04618 | 0.0863 | 14.2313
10 | 0.6271 | 0.05824 | 0.0792 | 10.7675
10.5 | 0.6003 | 0.07384 | 0.0654 | 8.1297
11 | 0.5841 | 0.09103 | 0.0521 | 6.4166
11.5 | 0.562 | 0.10119 | 0.0492 | 5.5539
12 | 0.5543 | 0.11017 | 0.0462 | 5.0313
12.5 | 0.5413 | 0.12514 | 0.0395 | 4.3256
13 | 0.553 | 0.13228 | 0.0372 | 4.1805
13.5 | 0.5577 | 0.1424 | 0.0333 | 3.9164
14 | 0.5681 | 0.15192 | 0.0283 | 3.7395
14.5 | 0.5734 | 0.16232 | 0.0207 | 3.5325
15 | 0.5888 | 0.17053 | 0.0164 | 3.4528
15.5 | 0.6086 | 0.1778 | 0.0133 | 3.4229
16 | 0.6263 | 0.18692 | 0.0098 | 3.3506
16.5 | 0.6368 | 0.19628 | 0.0025 | 3.2443
17 | 0.6552 | 0.20446 | -0.0022 | 3.2045
17.5 | 0.6753 | 0.21198 | -0.0062 | 3.1857
18 | 0.6995 | 0.2207 | -0.0088 | 3.1695
18.5 | 0.7153 | 0.22905 | -0.0147 | 3.1229
19 | 0.7315 | 0.23798 | -0.0216 | 3.0738
19.5 | 0.7519 | 0.2457 | -0.0263 | 3.0602
20 | 0.7729 | 0.25321 | -0.0306 | 3.0524

## 33. Re 750k Mach 0.00 (1)
BIGFOIL.COM POLAR EXPORT
NACA67-112 a=0.0
NACA67-112 a=0.0 |  |  |  | Cl Max: | 0.943 | at alpha= | 8.5 | deg
JavaFoil+Calcfoil stall+Eppler ext transition |  |  |  | L/D Max: | 81.16 | at alpha= | 3 | deg
Re: | 750000 |  |  | Cd Min: | 0.00493 | at alpha= | 2 | deg
Mach: | 0 |  |  | Cl=0 at alpha= | -0.49167 | deg
|  |  |  | @ Cl=0.1, Cd= | 0.0050709
|  |  |  | @ Cl=0.4, Cd= | 0.0050634
|  |  |  | @ Cl=0.6, Cd= | 0.011003
alpha (deg) | Cl | Cd | Cm | Cl/Cd
-16.5 | -0.64 | 0.15013 | 0.009 | -4.262
-16 | -0.66 | 0.14246 | 0.008 | -4.635
-15.5 | -0.68 | 0.13806 | 0.008 | -4.925
-15 | -0.698 | 0.12652 | 0.008 | -5.52
-14.5 | -0.716 | 0.11692 | 0.007 | -6.12
-14 | -0.731 | 0.11061 | 0.007 | -6.606
-13.5 | -0.744 | 0.10428 | 0.007 | -7.13
-13 | -0.754 | 0.09715 | 0.006 | -7.761
-12.5 | -0.761 | 0.09103 | 0.006 | -8.363
-12 | -0.765 | 0.08493 | 0.006 | -9.01
-11.5 | -0.766 | 0.08027 | 0.005 | -9.54
-11 | -0.762 | 0.07432 | 0.005 | -10.257
-10.5 | -0.755 | 0.06997 | 0.005 | -10.783
-10 | -0.743 | 0.06566 | 0.005 | -11.32
-9.5 | -0.724 | 0.06165 | 0.004 | -11.748
-9 | -0.702 | 0.05771 | 0.004 | -12.166
-8.5 | -0.677 | 0.05374 | 0.004 | -12.592
-8 | -0.648 | 0.05018 | 0.004 | -12.921
-7.5 | -0.62 | 0.04579 | 0.004 | -13.54
-7 | -0.714 | 0.01258 | 0.006 | -56.797
-6.5 | -0.67 | 0.01209 | 0.005 | -55.379
-6 | -0.622 | 0.01165 | 0.004 | -53.397
-5.5 | -0.572 | 0.01118 | 0.003 | -51.205
-5 | -0.52 | 0.0108 | 0.002 | -48.148
-4.5 | -0.466 | 0.0104 | 0.001 | -44.837
-4 | -0.411 | 0.00982 | 0 | -41.855
-3.5 | -0.355 | 0.0095 | -0.001 | -37.319
-3 | -0.297 | 0.00902 | -0.002 | -32.946
-2.5 | -0.239 | 0.00917 | -0.003 | -26.046
-2 | -0.179 | 0.00511 | -0.004 | -35.006
-1.5 | -0.12 | 0.00508 | -0.005 | -23.624
-1 | -0.061 | 0.00505 | -0.006 | -12.003
-0.5 | -0.001 | 0.00503 | -0.007 | -0.198
0 | 0.059 | 0.00505 | -0.008 | 11.613
0.5 | 0.118 | 0.00508 | -0.009 | 23.295
1 | 0.178 | 0.0051 | -0.01 | 34.806
1.5 | 0.237 | 0.00514 | -0.011 | 46.055
2 | 0.296 | 0.00493 | -0.012 | 59.928
2.5 | 0.354 | 0.005 | -0.013 | 70.895
3 | 0.412 | 0.00508 | -0.014 | 81.16
3.5 | 0.471 | 0.00999 | -0.015 | 47.169
4 | 0.528 | 0.01048 | -0.016 | 50.341
4.5 | 0.583 | 0.01087 | -0.017 | 53.673
5 | 0.638 | 0.0113 | -0.018 | 56.431
5.5 | 0.69 | 0.01184 | -0.019 | 58.312
6 | 0.741 | 0.01233 | -0.02 | 60.097
6.5 | 0.79 | 0.01283 | -0.021 | 61.589
7 | 0.835 | 0.01335 | -0.022 | 62.505
7.5 | 0.875 | 0.01398 | -0.023 | 62.577
8 | 0.911 | 0.01454 | -0.024 | 62.689
8.5 | 0.943 | 0.01517 | -0.025 | 62.128
9 | 0.799 | 0.0548 | -0.014 | 14.575
9.5 | 0.815 | 0.059 | -0.014 | 13.818
10 | 0.826 | 0.06469 | -0.013 | 12.764
10.5 | 0.836 | 0.06919 | -0.013 | 12.084
11 | 0.842 | 0.07336 | -0.014 | 11.474
11.5 | 0.843 | 0.07864 | -0.014 | 10.716
12 | 0.84 | 0.08442 | -0.014 | 9.948
12.5 | 0.833 | 0.08982 | -0.014 | 9.272
13 | 0.823 | 0.09575 | -0.014 | 8.595
13.5 | 0.81 | 0.10275 | -0.015 | 7.884

## 34. Re 750k Mach 0.00 (2)
BIGFOIL.COM POLAR EXPORT
NACA67-112 a=0.0
NACA67-112 a=0.0 |  |  |  | Cl Max: | 1.0302 | at alpha= | 13 | deg
XFOIL ncrit=9 |  |  |  | L/D Max: | 57.8522 | at alpha= | 3.5 | deg
Re: | 750000 |  |  | Cd Min: | 0.1986 | at alpha= | 18 | deg
Mach: | 0 |  |  | Cl=0 at alpha= | -0.48097 | deg
|  |  |  | @ Cl=0.1, Cd= | 0.0081871
|  |  |  | @ Cl=0.4, Cd= | 0.0069592
|  |  |  | @ Cl=0.6, Cd= | 0.012581
alpha (deg) | Cl | Cd | Cm | Cl/Cd
-15.5 | -0.5399 | 0.15717 | -0.0243 | -3.4351
-15 | -0.5329 | 0.14919 | -0.027 | -3.572
-14.5 | -0.5199 | 0.14321 | -0.0295 | -3.6303
-14 | -0.5112 | 0.1361 | -0.0327 | -3.7561
-13.5 | -0.5077 | 0.12753 | -0.0368 | -3.981
-13 | -0.5169 | 0.11375 | -0.0445 | -4.5442
-12.5 | -0.5425 | 0.09847 | -0.0514 | -5.5093
-12 | -0.5602 | 0.0844 | -0.0606 | -6.6374
-11.5 | -0.7064 | 0.04655 | -0.0789 | -15.1751
-11 | -0.7537 | 0.0395 | -0.0696 | -19.081
-10.5 | -0.7931 | 0.03361 | -0.0571 | -23.5971
-10 | -0.791 | 0.0297 | -0.0497 | -26.633
-9.5 | -0.7805 | 0.02335 | -0.044 | -33.4261
-8.5 | -0.6977 | 0.01891 | -0.0409 | -36.8958
-8 | -0.6499 | 0.01734 | -0.0402 | -37.4798
-7.5 | -0.6016 | 0.01604 | -0.0395 | -37.5062
-7 | -0.5543 | 0.01495 | -0.0384 | -37.0769
-6.5 | -0.5117 | 0.01356 | -0.0367 | -37.736
-6 | -0.4661 | 0.01285 | -0.0353 | -36.2724
-5.5 | -0.4227 | 0.01208 | -0.0335 | -34.9917
-5 | -0.3757 | 0.01166 | -0.0322 | -32.2213
-4.5 | -0.3313 | 0.01108 | -0.0304 | -29.9007
-4 | -0.285 | 0.0107 | -0.029 | -26.6355
-3.5 | -0.2382 | 0.01029 | -0.0278 | -23.1487
-3 | -0.2088 | 0.00904 | -0.0235 | -23.0973
-2.5 | -0.21 | 0.00686 | -0.0126 | -30.6122
-2 | -0.1637 | 0.00693 | -0.0104 | -23.6219
-1.5 | -0.1121 | 0.00716 | -0.0096 | -15.6564
-1 | -0.0587 | 0.00776 | -0.0084 | -7.5644
-0.5 | -0.0022 | 0.00844 | -0.0075 | -0.26066
0 | 0.0556 | 0.00831 | -0.0079 | 6.6907
0.5 | 0.1098 | 0.00816 | -0.0078 | 13.4559
1 | 0.168 | 0.00787 | -0.0083 | 21.3469
1.5 | 0.2215 | 0.0076 | -0.008 | 29.1447
2 | 0.2766 | 0.00717 | -0.0077 | 38.5774
2.5 | 0.3289 | 0.00688 | -0.0071 | 47.8052
3 | 0.3811 | 0.00669 | -0.0064 | 56.9656
3.5 | 0.4148 | 0.00717 | -0.0017 | 57.8522
4 | 0.4263 | 0.00855 | 0.0065 | 49.8596
4.5 | 0.4476 | 0.00985 | 0.0123 | 45.4416
5 | 0.476 | 0.01087 | 0.0169 | 43.7902
5.5 | 0.5137 | 0.01147 | 0.0199 | 44.7864
6 | 0.5549 | 0.01198 | 0.0222 | 46.3189
6.5 | 0.5977 | 0.01254 | 0.024 | 47.6635
7 | 0.6355 | 0.01322 | 0.0269 | 48.0711
7.5 | 0.67 | 0.01425 | 0.0302 | 47.0175
8.5 | 0.7481 | 0.01565 | 0.0349 | 47.8019
9 | 0.7786 | 0.01722 | 0.0385 | 45.2149
9.5 | 0.8131 | 0.01828 | 0.0416 | 44.4803
10 | 0.8484 | 0.01927 | 0.0442 | 44.027
10.5 | 0.8838 | 0.02069 | 0.0464 | 42.7163
11 | 0.9274 | 0.02373 | 0.0462 | 39.0813
11.5 | 0.9721 | 0.02622 | 0.0455 | 37.0748
12 | 1.0111 | 0.02925 | 0.0449 | 34.5675
12.5 | 1.0263 | 0.03206 | 0.0481 | 32.0119
13 | 1.0302 | 0.03516 | 0.0525 | 29.3003
13.5 | 1.0191 | 0.03975 | 0.0569 | 25.6377
14 | 1.001 | 0.04546 | 0.0604 | 22.0194
14.5 | 0.9495 | 0.05553 | 0.0617 | 17.0989
15.5 | 0.6104 | 0.15714 | 0.0138 | 3.8844
16 | 0.6185 | 0.16503 | 0.0099 | 3.7478
16.5 | 0.6295 | 0.17217 | 0.0063 | 3.6563
17 | 0.6449 | 0.17752 | 0.0038 | 3.6328
17.5 | 0.6499 | 0.18767 | -0.0007 | 3.463
18 | 0.6551 | 0.1986 | -0.0069 | 3.2986

## 35. Re 750k Mach 0.10 (1)
BIGFOIL.COM POLAR EXPORT
NACA67-112 a=0.0
NACA67-112 a=0.0 |  |  |  | Cl Max: | 0.943 | at alpha= | 8.5 | deg
JavaFoil+Calcfoil stall+Eppler ext transition |  |  |  | L/D Max: | 81.333 | at alpha= | 3 | deg
Re: | 750000 |  |  | Cd Min: | 0.00478 | at alpha= | 2 | deg
Mach: | 0.1 |  |  | Cl=0 at alpha= | -0.49167 | deg
|  |  |  | @ Cl=0.1, Cd= | 0.0050737
|  |  |  | @ Cl=0.4, Cd= | 0.0050731
|  |  |  | @ Cl=0.6, Cd= | 0.011024
alpha (deg) | Cl | Cd | Cm | Cl/Cd
-16.5 | -0.595 | 0.14993 | 0.009 | -3.966
-16 | -0.618 | 0.14621 | 0.009 | -4.229
-15.5 | -0.641 | 0.14345 | 0.008 | -4.472
-15 | -0.663 | 0.13295 | 0.008 | -4.99
-14.5 | -0.684 | 0.12149 | 0.007 | -5.629
-14 | -0.703 | 0.11434 | 0.007 | -6.147
-13.5 | -0.719 | 0.10663 | 0.007 | -6.746
-13 | -0.733 | 0.09942 | 0.006 | -7.374
-12.5 | -0.744 | 0.0931 | 0.006 | -7.99
-12 | -0.751 | 0.08636 | 0.006 | -8.696
-11.5 | -0.754 | 0.08068 | 0.005 | -9.351
-11 | -0.754 | 0.07507 | 0.005 | -10.038
-10.5 | -0.748 | 0.07068 | 0.005 | -10.587
-10 | -0.739 | 0.06601 | 0.005 | -11.191
-9.5 | -0.721 | 0.062 | 0.004 | -11.632
-9 | -0.7 | 0.05762 | 0.004 | -12.154
-8.5 | -0.676 | 0.05416 | 0.004 | -12.479
-8 | -0.648 | 0.05051 | 0.004 | -12.837
-7.5 | -0.62 | 0.04644 | 0.003 | -13.34
-7 | -0.716 | 0.01261 | 0.006 | -56.77
-6.5 | -0.672 | 0.01213 | 0.005 | -55.349
-6 | -0.624 | 0.01171 | 0.004 | -53.308
-5.5 | -0.574 | 0.01125 | 0.003 | -51.068
-5 | -0.522 | 0.01084 | 0.002 | -48.202
-4.5 | -0.468 | 0.0103 | 0.001 | -45.469
-4 | -0.413 | 0.00989 | 0 | -41.752
-3.5 | -0.356 | 0.00954 | -0.001 | -37.354
-3 | -0.298 | 0.00945 | -0.002 | -31.575
-2.5 | -0.24 | 0.00919 | -0.003 | -26.097
-2 | -0.18 | 0.00512 | -0.004 | -35.146
-1.5 | -0.121 | 0.00508 | -0.005 | -23.701
-1 | -0.061 | 0.00506 | -0.006 | -12.029
-0.5 | -0.001 | 0.00504 | -0.007 | -0.199
0 | 0.059 | 0.00506 | -0.008 | 11.639
0.5 | 0.119 | 0.00508 | -0.009 | 23.387
1 | 0.178 | 0.00511 | -0.01 | 34.906
1.5 | 0.238 | 0.00515 | -0.011 | 46.182
2 | 0.297 | 0.00478 | -0.012 | 62.165
2.5 | 0.356 | 0.00502 | -0.013 | 70.897
3 | 0.414 | 0.00509 | -0.014 | 81.333
3.5 | 0.473 | 0.01001 | -0.015 | 47.287
4 | 0.53 | 0.01038 | -0.016 | 51.083
4.5 | 0.586 | 0.01091 | -0.017 | 53.681
5 | 0.64 | 0.01135 | -0.018 | 56.411
5.5 | 0.693 | 0.01189 | -0.019 | 58.291
6 | 0.744 | 0.01239 | -0.02 | 60.061
6.5 | 0.793 | 0.01289 | -0.021 | 61.502
7 | 0.837 | 0.01347 | -0.022 | 62.162
7.5 | 0.877 | 0.01407 | -0.023 | 62.34
8 | 0.912 | 0.01464 | -0.024 | 62.328
8.5 | 0.943 | 0.01526 | -0.025 | 61.784
9 | 0.796 | 0.05586 | -0.014 | 14.246
9.5 | 0.811 | 0.05959 | -0.013 | 13.614
10 | 0.821 | 0.06527 | -0.012 | 12.58
10.5 | 0.829 | 0.07041 | -0.013 | 11.78
11 | 0.833 | 0.07394 | -0.014 | 11.268
11.5 | 0.831 | 0.07948 | -0.014 | 10.457
12 | 0.825 | 0.08558 | -0.014 | 9.64
12.5 | 0.815 | 0.09121 | -0.014 | 8.935
13 | 0.801 | 0.09702 | -0.014 | 8.255
13.5 | 0.784 | 0.10388 | -0.014 | 7.551

## 36. Re 750k Mach 0.10 (2)
BIGFOIL.COM POLAR EXPORT
NACA67-112 a=0.0
NACA67-112 a=0.0 |  |  |  | Cl Max: | 1.0094 | at alpha= | 12.5 | deg
XFOIL ncrit=9 |  |  |  | L/D Max: | 57.2414 | at alpha= | 3.5 | deg
Re: | 750000 |  |  | Cd Min: | 0.18852 | at alpha= | 17.5 | deg
Mach: | 0.1 |  |  | Cl=0 at alpha= | -0.48097 | deg
|  |  |  | @ Cl=0.1, Cd= | 0.0082204
|  |  |  | @ Cl=0.4, Cd= | 0.0069922
|  |  |  | @ Cl=0.6, Cd= | 0.012673
alpha (deg) | Cl | Cd | Cm | Cl/Cd
-15 | -0.5308 | 0.1501 | -0.0269 | -3.5363
-14.5 | -0.5178 | 0.14404 | -0.0294 | -3.5948
-14 | -0.5088 | 0.13691 | -0.0327 | -3.7163
-13.5 | -0.5054 | 0.12816 | -0.0369 | -3.9435
-13 | -0.5132 | 0.11487 | -0.0444 | -4.4677
-12.5 | -0.5368 | 0.10043 | -0.0507 | -5.345
-12 | -0.5433 | 0.09008 | -0.0568 | -6.0313
-11.5 | -0.6876 | 0.04897 | -0.0812 | -14.0412
-11 | -0.7208 | 0.04189 | -0.0747 | -17.207
-10.5 | -0.7659 | 0.03576 | -0.0626 | -21.4178
-10 | -0.7808 | 0.03097 | -0.0529 | -25.2115
-9.5 | -0.7788 | 0.02456 | -0.0458 | -31.7101
-9 | -0.7453 | 0.02167 | -0.0429 | -34.3932
-8.5 | -0.7008 | 0.01945 | -0.0417 | -36.0308
-8 | -0.653 | 0.01772 | -0.041 | -36.851
-7.5 | -0.6039 | 0.01627 | -0.0403 | -37.1174
-7 | -0.5559 | 0.01537 | -0.0392 | -36.1679
-6.5 | -0.5117 | 0.01366 | -0.0377 | -37.4597
-6 | -0.4664 | 0.01293 | -0.0362 | -36.0712
-5.5 | -0.4223 | 0.01219 | -0.0343 | -34.6432
-5 | -0.376 | 0.0117 | -0.0329 | -32.1368
-4.5 | -0.3315 | 0.01112 | -0.031 | -29.8112
-4 | -0.285 | 0.01073 | -0.0295 | -26.561
-3.5 | -0.2378 | 0.01034 | -0.0283 | -22.9981
-3 | -0.2075 | 0.00914 | -0.0241 | -22.7024
-2.5 | -0.2089 | 0.00695 | -0.0132 | -30.0576
-2 | -0.1648 | 0.00695 | -0.0105 | -23.7122
-1.5 | -0.1131 | 0.00719 | -0.0096 | -15.7302
-1 | -0.0588 | 0.00778 | -0.0085 | -7.5578
-0.5 | -0.0022 | 0.00848 | -0.0075 | -0.25943
0 | 0.0556 | 0.00835 | -0.008 | 6.6587
0.5 | 0.1104 | 0.00819 | -0.0079 | 13.4799
1 | 0.1689 | 0.00791 | -0.0083 | 21.3527
1.5 | 0.223 | 0.00763 | -0.008 | 29.2267
2 | 0.2784 | 0.00719 | -0.0077 | 38.7204
2.5 | 0.3307 | 0.00691 | -0.0071 | 47.8582
3 | 0.383 | 0.0067 | -0.0063 | 57.1642
3.5 | 0.415 | 0.00725 | -0.0012 | 57.2414
4 | 0.4259 | 0.00862 | 0.0072 | 49.4084
4.5 | 0.447 | 0.00992 | 0.0131 | 45.0605
5 | 0.4748 | 0.01092 | 0.0179 | 43.4799
5.5 | 0.5129 | 0.01153 | 0.0209 | 44.484
6 | 0.5542 | 0.01208 | 0.0232 | 45.8775
6.5 | 0.5976 | 0.01263 | 0.025 | 47.3159
7 | 0.6358 | 0.01331 | 0.0279 | 47.7686
7.5 | 0.6706 | 0.01435 | 0.0312 | 46.7317
8.5 | 0.7479 | 0.01588 | 0.0363 | 47.097
9 | 0.7793 | 0.01747 | 0.0398 | 44.6079
9.5 | 0.8141 | 0.01862 | 0.043 | 43.7218
10 | 0.8493 | 0.01965 | 0.0457 | 43.2214
10.5 | 0.8839 | 0.02146 | 0.048 | 41.1883
11 | 0.9275 | 0.02448 | 0.048 | 37.8881
11.5 | 0.9693 | 0.02746 | 0.0476 | 35.2986
12.5 | 1.0094 | 0.03406 | 0.0517 | 29.6359
13 | 1.0052 | 0.03795 | 0.0563 | 26.4875
13.5 | 0.9874 | 0.0431 | 0.0603 | 22.9095
14 | 0.9695 | 0.04905 | 0.0625 | 19.7655
14.5 | 0.9196 | 0.05993 | 0.0614 | 15.3446
15 | 0.8803 | 0.07291 | 0.0548 | 12.0738
15.5 | 0.6091 | 0.15805 | 0.0136 | 3.8538
16 | 0.6174 | 0.16599 | 0.0097 | 3.7195
16.5 | 0.6287 | 0.17312 | 0.0061 | 3.6316
17 | 0.6445 | 0.1785 | 0.0036 | 3.6106
17.5 | 0.6502 | 0.18852 | -0.0009 | 3.449

## 37. Re 750k Mach 0.25 (1)
BIGFOIL.COM POLAR EXPORT
NACA67-112 a=0.0
NACA67-112 a=0.0 |  |  |  | Cl Max: | 0.914 | at alpha= | 8 | deg
JavaFoil+Calcfoil stall+Eppler ext transition |  |  |  | L/D Max: | 82.316 | at alpha= | 3 | deg
Re: | 750000 |  |  | Cd Min: | 0.0051 | at alpha= | -0.5 | deg
Mach: | 0.25 |  |  | Cl=0 at alpha= | -0.49194 | deg
|  |  |  | @ Cl=0.1, Cd= | 0.0051328
|  |  |  | @ Cl=0.4, Cd= | 0.005235
|  |  |  | @ Cl=0.6, Cd= | 0.011
alpha (deg) | Cl | Cd | Cm | Cl/Cd
-15 | -0.33 | 0.14347 | 0.009 | -2.301
-14.5 | -0.392 | 0.13331 | 0.008 | -2.942
-14 | -0.449 | 0.12444 | 0.008 | -3.61
-13.5 | -0.501 | 0.11509 | 0.007 | -4.357
-13 | -0.549 | 0.11846 | 0.007 | -4.632
-12.5 | -0.591 | 0.10849 | 0.006 | -5.444
-12 | -0.627 | 0.09766 | 0.006 | -6.416
-11.5 | -0.656 | 0.08897 | 0.005 | -7.37
-11 | -0.678 | 0.08155 | 0.005 | -8.314
-10.5 | -0.693 | 0.07537 | 0.005 | -9.191
-10 | -0.7 | 0.07068 | 0.004 | -9.903
-9.5 | -0.694 | 0.06414 | 0.004 | -10.824
-9 | -0.683 | 0.05939 | 0.004 | -11.496
-8.5 | -0.667 | 0.05572 | 0.004 | -11.962
-8 | -0.645 | 0.05219 | 0.003 | -12.355
-7.5 | -0.62 | 0.04809 | 0.003 | -12.893
-7 | -0.591 | 0.04428 | 0.003 | -13.349
-6.5 | -0.68 | 0.01248 | 0.005 | -54.498
-6 | -0.635 | 0.01205 | 0.004 | -52.688
-5.5 | -0.586 | 0.01158 | 0.003 | -50.588
-5 | -0.534 | 0.01099 | 0.002 | -48.569
-4.5 | -0.479 | 0.01053 | 0.001 | -45.529
-4 | -0.423 | 0.00992 | 0 | -42.665
-3.5 | -0.365 | 0.00992 | -0.001 | -36.802
-3 | -0.306 | 0.0096 | -0.002 | -31.883
-2.5 | -0.246 | 0.00934 | -0.003 | -26.362
-2 | -0.185 | 0.00518 | -0.004 | -35.607
-1.5 | -0.124 | 0.00514 | -0.005 | -24.049
-1 | -0.062 | 0.00511 | -0.006 | -12.218
-0.5 | -0.001 | 0.0051 | -0.007 | -0.201
0 | 0.061 | 0.00512 | -0.008 | 11.828
0.5 | 0.122 | 0.00514 | -0.01 | 23.733
1 | 0.183 | 0.00518 | -0.011 | 35.362
1.5 | 0.244 | 0.00522 | -0.012 | 46.782
2 | 0.305 | 0.00527 | -0.013 | 57.805
2.5 | 0.365 | 0.00534 | -0.014 | 68.45
3 | 0.425 | 0.00516 | -0.015 | 82.316
3.5 | 0.486 | 0.01022 | -0.016 | 47.498
4 | 0.544 | 0.0106 | -0.017 | 51.295
4.5 | 0.6 | 0.011 | -0.018 | 54.56
5 | 0.655 | 0.01159 | -0.019 | 56.529
5.5 | 0.709 | 0.01227 | -0.02 | 57.755
6 | 0.759 | 0.0128 | -0.021 | 59.332
6.5 | 0.807 | 0.01339 | -0.022 | 60.294
7 | 0.849 | 0.01397 | -0.023 | 60.787
7.5 | 0.885 | 0.01462 | -0.024 | 60.531
8 | 0.914 | 0.0152 | -0.025 | 60.135
8.5 | 0.771 | 0.05322 | -0.013 | 14.48
9 | 0.78 | 0.05836 | -0.012 | 13.361
9.5 | 0.784 | 0.06327 | -0.011 | 12.383
10 | 0.783 | 0.06741 | -0.013 | 11.61
10.5 | 0.772 | 0.07424 | -0.013 | 10.402
11 | 0.754 | 0.08052 | -0.012 | 9.367
11.5 | 0.729 | 0.08645 | -0.013 | 8.43
12 | 0.696 | 0.09234 | -0.013 | 7.538
12.5 | 0.656 | 0.10141 | -0.013 | 6.472
13 | 0.61 | 0.10923 | -0.013 | 5.589

## 38. Re 750k Mach 0.25 (2)
BIGFOIL.COM POLAR EXPORT
NACA67-112 a=0.0
NACA67-112 a=0.0 |  |  |  | Cl Max: | 0.8996 | at alpha= | 11 | deg
XFOIL ncrit=9 |  |  |  | L/D Max: | 57.7386 | at alpha= | 3 | deg
Re: | 750000 |  |  | Cd Min: | 0.17075 | at alpha= | 16 | deg
Mach: | 0.25 |  |  | Cl=0 at alpha= | -0.50083 | deg
|  |  |  | @ Cl=0.1, Cd= | 0.0084043
|  |  |  | @ Cl=0.4, Cd= | 0.0070794
|  |  |  | @ Cl=0.6, Cd= | 0.01334
alpha (deg) | Cl | Cd | Cm | Cl/Cd
-14.5 | -0.5082 | 0.14806 | -0.0295 | -3.4324
-14 | -0.4983 | 0.14077 | -0.033 | -3.5398
-13.5 | -0.4979 | 0.12999 | -0.0395 | -3.8303
-13 | -0.4972 | 0.11993 | -0.0443 | -4.1458
-12.5 | -0.5085 | 0.10948 | -0.0478 | -4.6447
-12 | -0.496 | 0.10143 | -0.0534 | -4.8901
-11.5 | -0.4876 | 0.09131 | -0.0616 | -5.3401
-11 | -0.4913 | 0.077 | -0.0746 | -6.3805
-10.5 | -0.5326 | 0.06121 | -0.0867 | -8.7012
-10 | -0.7021 | 0.03739 | -0.072 | -18.7777
-9.5 | -0.7266 | 0.03281 | -0.0615 | -22.1457
-9 | -0.7256 | 0.0288 | -0.0537 | -25.1944
-8.5 | -0.7071 | 0.02378 | -0.0483 | -29.7351
-8 | -0.6686 | 0.02069 | -0.0454 | -32.3151
-7.5 | -0.6189 | 0.01807 | -0.0442 | -34.2501
-7 | -0.5664 | 0.01644 | -0.0434 | -34.4526
-6.5 | -0.5113 | 0.01434 | -0.0434 | -35.6555
-6 | -0.4645 | 0.01339 | -0.0417 | -34.6901
-5.5 | -0.4189 | 0.01271 | -0.0396 | -32.9583
-5 | -0.3762 | 0.01193 | -0.0369 | -31.5339
-4.5 | -0.3315 | 0.01134 | -0.0345 | -29.2328
-4 | -0.2839 | 0.01093 | -0.0329 | -25.9744
-3.5 | -0.2362 | 0.01054 | -0.0313 | -22.4099
-3 | -0.2004 | 0.00961 | -0.0276 | -20.8533
-2.5 | -0.1997 | 0.00755 | -0.0171 | -26.4503
-2 | -0.171 | 0.00709 | -0.0108 | -24.1185
-1.5 | -0.1171 | 0.00734 | -0.0099 | -15.9537
-1 | -0.0602 | 0.00792 | -0.0089 | -7.601
-0.5 | 0.0001 | 0.00873 | -0.0081 | 0.011455
0 | 0.0554 | 0.00858 | -0.0079 | 6.4569
0.5 | 0.1138 | 0.00835 | -0.0081 | 13.6287
1 | 0.1728 | 0.00811 | -0.0084 | 21.307
1.5 | 0.2315 | 0.00778 | -0.0085 | 29.7558
2 | 0.2869 | 0.00733 | -0.0078 | 39.1405
2.5 | 0.3409 | 0.00703 | -0.007 | 48.4922
3 | 0.3932 | 0.00681 | -0.0059 | 57.7386
3.5 | 0.4144 | 0.00765 | 0.0018 | 54.1699
4 | 0.4226 | 0.009 | 0.0111 | 46.9556
4.5 | 0.4403 | 0.01024 | 0.018 | 42.998
5 | 0.4702 | 0.01117 | 0.0229 | 42.0949
5.5 | 0.5119 | 0.01177 | 0.0256 | 43.4919
6 | 0.5539 | 0.01244 | 0.0282 | 44.5257
6.5 | 0.595 | 0.01327 | 0.0309 | 44.838
7 | 0.637 | 0.01386 | 0.0336 | 45.9596
7.5 | 0.6725 | 0.01501 | 0.0373 | 44.8035
8 | 0.7133 | 0.01594 | 0.0399 | 44.7491
8.5 | 0.7451 | 0.01763 | 0.044 | 42.2632
9 | 0.7844 | 0.01914 | 0.0469 | 40.9822
9.5 | 0.821 | 0.02087 | 0.0502 | 39.3388
10 | 0.8523 | 0.02237 | 0.0539 | 38.1001
10.5 | 0.878 | 0.02616 | 0.0575 | 33.5627
11 | 0.8996 | 0.03126 | 0.0596 | 28.778
11.5 | 0.8944 | 0.03902 | 0.0614 | 22.9216
12 | 0.8603 | 0.04643 | 0.0656 | 18.529
12.5 | 0.8023 | 0.05732 | 0.0663 | 13.9969
13 | 0.7507 | 0.07141 | 0.059 | 10.5125
13.5 | 0.6599 | 0.105 | 0.0386 | 6.2848
14 | 0.5999 | 0.13167 | 0.0275 | 4.5561
14.5 | 0.6099 | 0.13759 | 0.025 | 4.4327
15 | 0.6029 | 0.15012 | 0.0197 | 4.0161
15.5 | 0.6083 | 0.16048 | 0.0145 | 3.7905
16 | 0.6136 | 0.17075 | 0.0087 | 3.5936

## 39. Re 750k Mach 0.50 (1)
BIGFOIL.COM POLAR EXPORT
NACA67-112 a=0.0
NACA67-112 a=0.0 |  |  |  | Cl Max: | 1.1 | at alpha= | 20 | deg
JavaFoil+Calcfoil stall+Eppler ext transition |  |  |  | L/D Max: | 71.483 | at alpha= | 2.5 | deg
Re: | 750000 |  |  | Cd Min: | 0.00536 | at alpha= | -0.5 | deg
Mach: | 0.5 |  |  | Cl=0 at alpha= | -0.49265 | deg
|  |  |  | @ Cl=0.1, Cd= | 0.0053996
|  |  |  | @ Cl=0.4, Cd= | 0.0056719
|  |  |  | @ Cl=0.6, Cd= | 0.011932
alpha (deg) | Cl | Cd | Cm | Cl/Cd
-20 | -1.054 | 0.20334 | 0.018 | -5.183
-19.5 | -1.028 | 0.19753 | 0.018 | -5.203
-19 | -1.002 | 0.19627 | 0.017 | -5.105
-18.5 | -0.974 | 0.18948 | 0.016 | -5.139
-18 | -0.947 | 0.1832 | 0.016 | -5.169
-17.5 | -0.921 | 0.17615 | 0.015 | -5.227
-17 | -0.894 | 0.16979 | 0.015 | -5.268
-16.5 | -0.868 | 0.16538 | 0.014 | -5.25
-16 | -0.842 | 0.16108 | 0.014 | -5.227
-15.5 | -0.814 | 0.15731 | 0.012 | -5.171
-15 | -0.787 | 0.14907 | 0.012 | -5.278
-14.5 | -0.76 | 0.1429 | 0.011 | -5.32
-14 | -0.734 | 0.1435 | 0.011 | -5.113
-13.5 | -0.707 | 0.13489 | 0.01 | -5.242
-13 | -0.68 | 0.13097 | 0.009 | -5.191
-12.5 | -0.652 | 0.12324 | 0.009 | -5.292
-12 | -0.625 | 0.11972 | 0.008 | -5.224
-11.5 | -0.599 | 0.11466 | 0.008 | -5.221
-11 | -0.572 | 0.11141 | 0.007 | -5.133
-10.5 | -0.545 | 0.10547 | 0.007 | -5.167
-10 | -0.517 | 0.13988 | 0.006 | -3.696
-9.5 | -0.49 | 0.10065 | 0.005 | -4.869
-9 | -0.463 | 0.09751 | 0.005 | -4.749
-8.5 | -0.436 | 0.09523 | 0.004 | -4.58
-8 | -0.409 | 0.08064 | 0.003 | -5.067
-7.5 | -0.382 | 0.07946 | 0.003 | -4.802
-7 | -0.355 | 0.0511 | 0.003 | -6.944
-6.5 | -0.477 | 0.05055 | 0.002 | -9.429
-6 | -0.511 | 0.04358 | 0.002 | -11.731
-5.5 | -0.498 | 0.04025 | 0.001 | -12.382
-5 | -0.572 | 0.01246 | 0.002 | -45.874
-4.5 | -0.522 | 0.0119 | 0.001 | -43.828
-4 | -0.465 | 0.01134 | 0 | -40.961
-3.5 | -0.403 | 0.01077 | -0.002 | -37.46
-3 | -0.339 | 0.01032 | -0.003 | -32.889
-2.5 | -0.273 | 0.00994 | -0.004 | -27.504
-2 | -0.206 | 0.00961 | -0.005 | -21.456
-1.5 | -0.138 | 0.00542 | -0.006 | -25.37
-1 | -0.069 | 0.00538 | -0.007 | -12.914
-0.5 | -0.001 | 0.00536 | -0.008 | -0.213
0 | 0.067 | 0.00539 | -0.009 | 12.492
0.5 | 0.136 | 0.00541 | -0.011 | 25.096
1 | 0.204 | 0.00546 | -0.012 | 37.315
1.5 | 0.272 | 0.00551 | -0.013 | 49.257
2 | 0.339 | 0.00559 | -0.014 | 60.623
2.5 | 0.406 | 0.00568 | -0.015 | 71.483
3 | 0.474 | 0.01097 | -0.016 | 43.188
3.5 | 0.538 | 0.01144 | -0.017 | 47.07
4 | 0.601 | 0.01194 | -0.019 | 50.314
4.5 | 0.66 | 0.01259 | -0.02 | 52.458
5 | 0.715 | 0.01339 | -0.021 | 53.426
5.5 | 0.764 | 0.01417 | -0.022 | 53.908
6 | 0.801 | 0.01443 | -0.023 | 55.533
6.5 | 0.672 | 0.04526 | -0.01 | 14.846
7 | 0.645 | 0.05212 | -0.009 | 12.38
7.5 | 0.434 | 0.05367 | -0.011 | 8.085
8 | 0.461 | 0.08507 | -0.011 | 5.415
8.5 | 0.487 | 0.08548 | -0.011 | 5.702
9 | 0.515 | 0.09781 | -0.013 | 5.264
9.5 | 0.542 | 0.09479 | -0.013 | 5.713
10 | 0.568 | 0.1001 | -0.014 | 5.677
10.5 | 0.595 | 0.1057 | -0.014 | 5.628
11 | 0.623 | 0.11162 | -0.016 | 5.578
11.5 | 0.649 | 0.11501 | -0.017 | 5.644
12 | 0.676 | 0.11856 | -0.017 | 5.699
12.5 | 0.702 | 0.12501 | -0.018 | 5.616
13 | 0.73 | 0.1363 | -0.019 | 5.354
13.5 | 0.757 | 0.13632 | -0.02 | 5.55
14 | 0.783 | 0.14029 | -0.021 | 5.58
14.5 | 0.809 | 0.15102 | -0.021 | 5.357
15 | 0.835 | 0.15248 | -0.022 | 5.479
15.5 | 0.864 | 0.16295 | -0.024 | 5.301
16 | 0.89 | 0.16171 | -0.024 | 5.502
16.5 | 0.916 | 0.16629 | -0.025 | 5.507
17 | 0.942 | 0.17416 | -0.025 | 5.407
17.5 | 0.968 | 0.18208 | -0.026 | 5.315
18 | 0.996 | 0.18976 | -0.028 | 5.249
18.5 | 1.022 | 0.19438 | -0.028 | 5.257
19 | 1.048 | 0.19895 | -0.029 | 5.266
19.5 | 1.073 | 0.20413 | -0.03 | 5.258
20 | 1.1 | 0.20902 | -0.03 | 5.26

## 40. Re 750k Mach 0.50 (2)
BIGFOIL.COM POLAR EXPORT
NACA67-112 a=0.0
NACA67-112 a=0.0 |  |  |  | Cl Max: | 0.7751 | at alpha= | 20 | deg
XFOIL ncrit=9 |  |  |  | L/D Max: | 52.0382 | at alpha= | 3 | deg
Re: | 750000 |  |  | Cd Min: | 0.2525 | at alpha= | 20 | deg
Mach: | 0.5 |  |  | Cl=0 at alpha= | -0.49789 | deg
|  |  |  | @ Cl=0.1, Cd= | 0.0095828
|  |  |  | @ Cl=0.4, Cd= | 0.010818
|  |  |  | @ Cl=0.6, Cd= | 0.17099
alpha (deg) | Cl | Cd | Cm | Cl/Cd
-20 | -0.7022 | 0.24909 | 0.0184 | -2.8191
-19.5 | -0.6812 | 0.24148 | 0.0135 | -2.8209
-19 | -0.6604 | 0.2331 | 0.0084 | -2.8331
-18.5 | -0.6418 | 0.22433 | 0.0025 | -2.861
-18 | -0.6241 | 0.21597 | -0.003 | -2.8898
-17.5 | -0.6009 | 0.20847 | -0.006 | -2.8824
-17 | -0.5803 | 0.20108 | -0.0104 | -2.8859
-16.5 | -0.563 | 0.19226 | -0.0163 | -2.9283
-16 | -0.5496 | 0.18346 | -0.0224 | -2.9957
-15.5 | -0.5268 | 0.17561 | -0.0249 | -2.9998
-15 | -0.5075 | 0.16846 | -0.0288 | -3.0126
-14.5 | -0.4907 | 0.16056 | -0.0332 | -3.0562
-14 | -0.4829 | 0.15125 | -0.0401 | -3.1927
-13.5 | -0.463 | 0.14146 | -0.0472 | -3.273
-13 | -0.4401 | 0.13325 | -0.0513 | -3.3028
-12.5 | -0.4192 | 0.12482 | -0.0576 | -3.3584
-12 | -0.4032 | 0.11587 | -0.0639 | -3.4798
-11.5 | -0.3973 | 0.10499 | -0.0723 | -3.7842
-11 | -0.3936 | 0.09535 | -0.0774 | -4.1279
-10.5 | -0.3941 | 0.08575 | -0.0819 | -4.5959
-10 | -0.4159 | 0.07335 | -0.0869 | -5.6701
-9.5 | -0.4339 | 0.06149 | -0.0952 | -7.0564
-9 | -0.4678 | 0.05149 | -0.0986 | -9.0853
-8.5 | -0.5017 | 0.04452 | -0.0953 | -11.2691
-8 | -0.5327 | 0.03817 | -0.0884 | -13.956
-7.5 | -0.558 | 0.03239 | -0.0783 | -17.2275
-7 | -0.5657 | 0.02699 | -0.0685 | -20.9596
-6.5 | -0.5464 | 0.02148 | -0.0615 | -25.4376
-6 | -0.4842 | 0.01731 | -0.0606 | -27.9723
-5.5 | -0.4116 | 0.01498 | -0.0609 | -27.4766
-5 | -0.3565 | 0.01346 | -0.0582 | -26.4859
-4.5 | -0.3059 | 0.01261 | -0.0551 | -24.2585
-4 | -0.258 | 0.01184 | -0.0517 | -21.7905
-3.5 | -0.2096 | 0.01128 | -0.0483 | -18.5816
-3 | -0.1637 | 0.01078 | -0.0445 | -15.1855
-2.5 | -0.1526 | 0.00963 | -0.0346 | -15.8463
-2 | -0.1881 | 0.00763 | -0.0148 | -24.6527
-1.5 | -0.1346 | 0.00789 | -0.0112 | -17.0596
-1 | -0.0744 | 0.00859 | -0.0094 | -8.6612
-0.5 | -0.0003 | 0.00979 | -0.0094 | -0.030644
0 | 0.0709 | 0.0097 | -0.0104 | 7.3093
0.5 | 0.1305 | 0.00946 | -0.0094 | 13.7949
1 | 0.1946 | 0.0089 | -0.0091 | 21.8652
1.5 | 0.2588 | 0.0085 | -0.0086 | 30.4471
2 | 0.3233 | 0.00789 | -0.0076 | 40.9759
2.5 | 0.3821 | 0.0076 | -0.0057 | 50.2763
3 | 0.4085 | 0.00785 | 0.003 | 52.0382
3.5 | 0.3893 | 0.00887 | 0.0196 | 43.8895
4 | 0.3918 | 0.01037 | 0.0309 | 37.7821
4.5 | 0.4176 | 0.01178 | 0.0375 | 35.4499
5 | 0.4625 | 0.01261 | 0.0411 | 36.6772
5.5 | 0.5066 | 0.01349 | 0.0453 | 37.5537
6 | 0.5516 | 0.01445 | 0.0494 | 38.173
6.5 | 0.5935 | 0.01573 | 0.0539 | 37.7305
7 | 0.6337 | 0.01751 | 0.0588 | 36.1907
7.5 | 0.6808 | 0.01998 | 0.063 | 34.0741
8 | 0.7183 | 0.02296 | 0.0679 | 31.2848
8.5 | 0.7258 | 0.02777 | 0.0753 | 26.1361
9 | 0.709 | 0.03335 | 0.0835 | 21.2594
9.5 | 0.6776 | 0.04001 | 0.09 | 16.9358
10 | 0.64 | 0.0492 | 0.0904 | 13.0081
10.5 | 0.6103 | 0.06228 | 0.0804 | 9.7993
11 | 0.5851 | 0.08122 | 0.064 | 7.2039
11.5 | 0.5702 | 0.09653 | 0.0529 | 5.907
12 | 0.5621 | 0.10861 | 0.0459 | 5.1754
12.5 | 0.5546 | 0.11986 | 0.0407 | 4.6271
13 | 0.5554 | 0.13017 | 0.0357 | 4.2667
13.5 | 0.5596 | 0.14041 | 0.0308 | 3.9855
14 | 0.5642 | 0.15168 | 0.0255 | 3.7197
14.5 | 0.5769 | 0.16041 | 0.0209 | 3.5964
15 | 0.5935 | 0.16812 | 0.0171 | 3.5302
15.5 | 0.6114 | 0.17602 | 0.0141 | 3.4735
16 | 0.621 | 0.18689 | 0.0069 | 3.3228
16.5 | 0.6385 | 0.19529 | 0.0022 | 3.2695
17 | 0.6575 | 0.20301 | -0.0021 | 3.2388
17.5 | 0.6794 | 0.21019 | -0.0053 | 3.2323
18 | 0.6963 | 0.21956 | -0.0104 | 3.1713
18.5 | 0.7126 | 0.22912 | -0.0169 | 3.1102
19 | 0.7325 | 0.23731 | -0.0218 | 3.0867
19.5 | 0.7531 | 0.24463 | -0.0263 | 3.0785
20 | 0.7751 | 0.2525 | -0.0299 | 3.0697

## 41. Re 1M Mach 0.00 (1)
BIGFOIL.COM POLAR EXPORT
NACA67-112 a=0.0
NACA67-112 a=0.0 |  |  |  | Cl Max: | 0.991 | at alpha= | 9.5 | deg
JavaFoil+Calcfoil stall+Eppler ext transition |  |  |  | L/D Max: | 89.454 | at alpha= | 3 | deg
Re: | 1000000 |  |  | Cd Min: | 0.00376 | at alpha= | -0.5 | deg
Mach: | 0 |  |  | Cl=0 at alpha= | -0.49167 | deg
|  |  |  | @ Cl=0.1, Cd= | 0.0042437
|  |  |  | @ Cl=0.4, Cd= | 0.0046131
|  |  |  | @ Cl=0.6, Cd= | 0.010339
alpha (deg) | Cl | Cd | Cm | Cl/Cd
-16.5 | -0.64 | 0.14356 | 0.009 | -4.46
-16 | -0.661 | 0.13916 | 0.009 | -4.747
-15.5 | -0.68 | 0.13165 | 0.008 | -5.167
-15 | -0.699 | 0.12246 | 0.008 | -5.705
-14.5 | -0.716 | 0.11301 | 0.007 | -6.333
-14 | -0.731 | 0.10787 | 0.007 | -6.776
-13.5 | -0.744 | 0.10056 | 0.007 | -7.396
-13 | -0.754 | 0.09548 | 0.007 | -7.899
-12.5 | -0.761 | 0.08815 | 0.006 | -8.639
-12 | -0.765 | 0.08313 | 0.006 | -9.207
-11.5 | -0.766 | 0.07802 | 0.006 | -9.82
-11 | -0.763 | 0.07278 | 0.006 | -10.488
-10.5 | -0.755 | 0.06859 | 0.005 | -11.01
-10 | -0.744 | 0.06413 | 0.005 | -11.607
-9.5 | -0.725 | 0.0602 | 0.005 | -12.051
-9 | -0.704 | 0.05583 | 0.005 | -12.603
-8.5 | -0.679 | 0.05198 | 0.004 | -13.059
-8 | -0.652 | 0.04815 | 0.004 | -13.539
-7.5 | -0.757 | 0.01235 | 0.006 | -61.257
-7 | -0.715 | 0.01194 | 0.006 | -59.881
-6.5 | -0.67 | 0.01152 | 0.005 | -58.194
-6 | -0.623 | 0.01111 | 0.004 | -56.058
-5.5 | -0.573 | 0.01062 | 0.003 | -53.949
-5 | -0.521 | 0.01027 | 0.002 | -50.721
-4.5 | -0.467 | 0.00978 | 0.001 | -47.757
-4 | -0.411 | 0.00937 | 0 | -43.933
-3.5 | -0.355 | 0.00902 | -0.001 | -39.352
-3 | -0.297 | 0.00875 | -0.002 | -33.983
-2.5 | -0.239 | 0.00852 | -0.003 | -28.053
-2 | -0.18 | 0.00429 | -0.004 | -41.956
-1.5 | -0.12 | 0.00427 | -0.005 | -28.214
-1 | -0.061 | 0.00423 | -0.006 | -14.366
-0.5 | -0.001 | 0.00376 | -0.007 | -0.266
0 | 0.059 | 0.00423 | -0.008 | 13.939
0.5 | 0.119 | 0.00425 | -0.009 | 27.98
1 | 0.178 | 0.00428 | -0.01 | 41.655
1.5 | 0.238 | 0.00449 | -0.011 | 52.937
2 | 0.297 | 0.00451 | -0.012 | 65.806
2.5 | 0.356 | 0.00456 | -0.013 | 77.962
3 | 0.414 | 0.00463 | -0.014 | 89.454
3.5 | 0.472 | 0.00951 | -0.015 | 49.59
4 | 0.528 | 0.00987 | -0.016 | 53.508
4.5 | 0.584 | 0.01022 | -0.017 | 57.129
5 | 0.638 | 0.01062 | -0.018 | 60.074
5.5 | 0.691 | 0.01116 | -0.019 | 61.909
6 | 0.742 | 0.01161 | -0.02 | 63.885
6.5 | 0.791 | 0.01212 | -0.021 | 65.243
7 | 0.836 | 0.01261 | -0.022 | 66.281
7.5 | 0.876 | 0.0132 | -0.023 | 66.358
8 | 0.912 | 0.01376 | -0.024 | 66.287
8.5 | 0.944 | 0.01437 | -0.025 | 65.679
9 | 0.97 | 0.01505 | -0.026 | 64.461
9.5 | 0.991 | 0.0157 | -0.027 | 63.134
10 | 0.828 | 0.06259 | -0.014 | 13.236
10.5 | 0.838 | 0.06709 | -0.015 | 12.496
11 | 0.844 | 0.07083 | -0.015 | 11.916
11.5 | 0.845 | 0.07659 | -0.015 | 11.027
12 | 0.841 | 0.08226 | -0.015 | 10.229
12.5 | 0.834 | 0.08754 | -0.015 | 9.524
13 | 0.824 | 0.09432 | -0.015 | 8.737
13.5 | 0.811 | 0.10023 | -0.016 | 8.092
14 | 0.795 | 0.10565 | -0.015 | 7.525
14.5 | 0.777 | 0.11347 | -0.015 | 6.845

## 42. Re 1M Mach 0.00 (2)
BIGFOIL.COM POLAR EXPORT
NACA67-112 a=0.0
NACA67-112 a=0.0 |  |  |  | Cl Max: | 1.0922 | at alpha= | 14.5 | deg
XFOIL ncrit=9 |  |  |  | L/D Max: | 66.0243 | at alpha= | 3 | deg
Re: | 1000000 |  |  | Cd Min: | 0.21855 | at alpha= | 19.5 | deg
Mach: | 0 |  |  | Cl=0 at alpha= | -0.47931 | deg
|  |  |  | @ Cl=0.1, Cd= | 0.0063184
|  |  |  | @ Cl=0.4, Cd= | 0.0069571
|  |  |  | @ Cl=0.6, Cd= | 0.011269
alpha (deg) | Cl | Cd | Cm | Cl/Cd
-16 | -0.5493 | 0.16438 | -0.019 | -3.3416
-15.5 | -0.5363 | 0.15806 | -0.0221 | -3.393
-15 | -0.5255 | 0.1512 | -0.0255 | -3.4755
-14.5 | -0.5239 | 0.14066 | -0.031 | -3.7246
-14 | -0.5207 | 0.13096 | -0.0354 | -3.976
-13.5 | -0.7241 | 0.06542 | -0.0678 | -11.0685
-13 | -0.7808 | 0.05102 | -0.0753 | -15.3038
-12.5 | -0.812 | 0.04141 | -0.0771 | -19.6088
-12 | -0.8505 | 0.03552 | -0.0688 | -23.9443
-11.5 | -0.8887 | 0.02945 | -0.0575 | -30.1766
-11 | -0.8907 | 0.02537 | -0.05 | -35.1084
-10.5 | -0.8698 | 0.02371 | -0.045 | -36.6849
-10 | -0.8382 | 0.02212 | -0.0419 | -37.8933
-9.5 | -0.8013 | 0.02029 | -0.0395 | -39.4924
-8.5 | -0.7133 | 0.01669 | -0.0369 | -42.7382
-8 | -0.6668 | 0.01561 | -0.0359 | -42.7162
-7.5 | -0.6239 | 0.01361 | -0.0344 | -45.8413
-7 | -0.5789 | 0.01296 | -0.0329 | -44.6682
-6.5 | -0.5334 | 0.01231 | -0.0314 | -43.3306
-6 | -0.4897 | 0.01144 | -0.0297 | -42.8059
-5.5 | -0.4428 | 0.01091 | -0.0285 | -40.5866
-5 | -0.3959 | 0.01038 | -0.0272 | -38.1407
-4.5 | -0.3475 | 0.00998 | -0.0261 | -34.8196
-4 | -0.298 | 0.00969 | -0.0253 | -30.7534
-3.5 | -0.2496 | 0.00933 | -0.0243 | -26.7524
-3 | -0.2072 | 0.00859 | -0.0223 | -24.1211
-2.5 | -0.1867 | 0.00689 | -0.0162 | -27.0972
-2 | -0.1647 | 0.00561 | -0.0095 | -29.3583
-1.5 | -0.1102 | 0.00574 | -0.0093 | -19.1986
-1 | -0.056 | 0.00591 | -0.0089 | -9.4755
-0.5 | -0.0024 | 0.00643 | -0.0077 | -0.37325
0 | 0.0556 | 0.00639 | -0.0081 | 8.7011
0.5 | 0.1114 | 0.0063 | -0.0083 | 17.6825
1 | 0.1686 | 0.00613 | -0.0088 | 27.5041
1.5 | 0.2243 | 0.00595 | -0.0089 | 37.6975
2 | 0.279 | 0.00571 | -0.0088 | 48.8616
2.5 | 0.3335 | 0.00558 | -0.0087 | 59.767
3 | 0.3803 | 0.00576 | -0.0069 | 66.0243
3.5 | 0.4012 | 0.00703 | -0.0002 | 57.0697
4 | 0.4251 | 0.0083 | 0.0053 | 51.2169
4.5 | 0.4562 | 0.00939 | 0.0093 | 48.5836
5 | 0.4951 | 0.01012 | 0.012 | 48.9229
5.5 | 0.5382 | 0.01057 | 0.014 | 50.9177
6 | 0.5806 | 0.01101 | 0.0161 | 52.7339
6.5 | 0.6226 | 0.01157 | 0.0182 | 53.8116
7 | 0.6619 | 0.01226 | 0.0208 | 53.9886
7.5 | 0.7042 | 0.01277 | 0.0228 | 55.1449
8 | 0.7412 | 0.01372 | 0.0256 | 54.0233
8.5 | 0.7812 | 0.01442 | 0.0278 | 54.1748
9 | 0.8183 | 0.01524 | 0.0305 | 53.6942
10 | 0.8832 | 0.01765 | 0.037 | 50.0397
10.5 | 0.9161 | 0.0188 | 0.04 | 48.7287
11 | 0.9457 | 0.02004 | 0.0435 | 47.1906
11.5 | 0.9774 | 0.02133 | 0.0461 | 45.8228
12 | 1.0147 | 0.02413 | 0.0462 | 42.0514
12.5 | 1.0525 | 0.02723 | 0.0455 | 38.6522
13 | 1.0699 | 0.02987 | 0.0486 | 35.8185
13.5 | 1.0902 | 0.03154 | 0.0513 | 34.5656
14 | 1.0889 | 0.0356 | 0.0554 | 30.5871
14.5 | 1.0922 | 0.03906 | 0.0582 | 27.9621
15 | 1.0813 | 0.04426 | 0.0606 | 24.4306
15.5 | 1.0645 | 0.05078 | 0.0612 | 20.963
16 | 1.0567 | 0.05721 | 0.0597 | 18.4705
16.5 | 0.9889 | 0.07529 | 0.0508 | 13.1345
17.5 | 0.6546 | 0.18504 | -0.001 | 3.5376
18 | 0.6608 | 0.19455 | -0.0051 | 3.3966
18.5 | 0.6725 | 0.20248 | -0.0094 | 3.3213
19 | 0.6817 | 0.21237 | -0.0147 | 3.21
19.5 | 0.6965 | 0.21855 | -0.0186 | 3.1869

## 43. Re 1M Mach 0.10 (1)
BIGFOIL.COM POLAR EXPORT
NACA67-112 a=0.0
NACA67-112 a=0.0 |  |  |  | Cl Max: | 0.987 | at alpha= | 9.5 | deg
JavaFoil+Calcfoil stall+Eppler ext transition |  |  |  | L/D Max: | 89.314 | at alpha= | 3 | deg
Re: | 1000000 |  |  | Cd Min: | 0.00359 | at alpha= | -0.5 | deg
Mach: | 0.1 |  |  | Cl=0 at alpha= | -0.49167 | deg
|  |  |  | @ Cl=0.1, Cd= | 0.0042605
|  |  |  | @ Cl=0.4, Cd= | 0.0046407
|  |  |  | @ Cl=0.6, Cd= | 0.01037
alpha (deg) | Cl | Cd | Cm | Cl/Cd
-12.5 | -0.744 | 0.09068 | 0.006 | -8.206
-12 | -0.751 | 0.08411 | 0.006 | -8.931
-11.5 | -0.755 | 0.07883 | 0.006 | -9.573
-11 | -0.754 | 0.07323 | 0.005 | -10.299
-10.5 | -0.748 | 0.06892 | 0.005 | -10.861
-10 | -0.74 | 0.06499 | 0.005 | -11.385
-9.5 | -0.722 | 0.06022 | 0.005 | -11.993
-9 | -0.702 | 0.05621 | 0.004 | -12.484
-8.5 | -0.678 | 0.05247 | 0.004 | -12.913
-8 | -0.651 | 0.04876 | 0.004 | -13.349
-7.5 | -0.758 | 0.01239 | 0.006 | -61.157
-7 | -0.717 | 0.01199 | 0.006 | -59.757
-6.5 | -0.672 | 0.01158 | 0.005 | -58.044
-6 | -0.625 | 0.01115 | 0.004 | -56.034
-5.5 | -0.575 | 0.01071 | 0.003 | -53.675
-5 | -0.523 | 0.01029 | 0.002 | -50.786
-4.5 | -0.469 | 0.0098 | 0.001 | -47.848
-4 | -0.413 | 0.00941 | 0 | -43.948
-3.5 | -0.357 | 0.0091 | -0.001 | -39.198
-3 | -0.299 | 0.0088 | -0.002 | -33.96
-2.5 | -0.24 | 0.00853 | -0.003 | -28.158
-2 | -0.181 | 0.0043 | -0.004 | -42.012
-1.5 | -0.121 | 0.00428 | -0.005 | -28.322
-1 | -0.061 | 0.00425 | -0.006 | -14.388
-0.5 | -0.001 | 0.00359 | -0.007 | -0.28
0 | 0.059 | 0.00424 | -0.008 | 13.957
0.5 | 0.119 | 0.00427 | -0.009 | 27.953
1 | 0.179 | 0.0043 | -0.01 | 41.716
1.5 | 0.239 | 0.00449 | -0.011 | 53.162
2 | 0.298 | 0.00453 | -0.012 | 65.818
2.5 | 0.358 | 0.00459 | -0.013 | 77.965
3 | 0.416 | 0.00466 | -0.014 | 89.314
3.5 | 0.474 | 0.00956 | -0.015 | 49.573
4 | 0.531 | 0.0099 | -0.016 | 53.619
4.5 | 0.586 | 0.01026 | -0.017 | 57.182
5 | 0.641 | 0.01069 | -0.018 | 59.973
5.5 | 0.694 | 0.01121 | -0.019 | 61.85
6 | 0.745 | 0.01169 | -0.02 | 63.688
6.5 | 0.793 | 0.01218 | -0.021 | 65.146
7 | 0.838 | 0.01272 | -0.022 | 65.898
7.5 | 0.878 | 0.01328 | -0.023 | 66.098
8 | 0.913 | 0.01386 | -0.024 | 65.869
8.5 | 0.944 | 0.0145 | -0.025 | 65.079
9 | 0.968 | 0.01514 | -0.026 | 63.954
9.5 | 0.987 | 0.01583 | -0.027 | 62.319
10 | 0.823 | 0.06296 | -0.014 | 13.078
10.5 | 0.831 | 0.06803 | -0.014 | 12.22
11 | 0.835 | 0.07197 | -0.015 | 11.601
11.5 | 0.833 | 0.07691 | -0.015 | 10.827
12 | 0.826 | 0.0829 | -0.015 | 9.964
12.5 | 0.816 | 0.08867 | -0.015 | 9.201
13 | 0.802 | 0.09496 | -0.015 | 8.447
13.5 | 0.785 | 0.10093 | -0.015 | 7.781
14 | 0.765 | 0.10651 | -0.015 | 7.186
14.5 | 0.744 | 0.11352 | -0.015 | 6.553

## 44. Re 1M Mach 0.10 (2)
BIGFOIL.COM POLAR EXPORT
NACA67-112 a=0.0
NACA67-112 a=0.0 |  |  |  | Cl Max: | 1.0733 | at alpha= | 13.5 | deg
XFOIL ncrit=9 |  |  |  | L/D Max: | 65.6282 | at alpha= | 3 | deg
Re: | 1000000 |  |  | Cd Min: | 0.20332 | at alpha= | 18.5 | deg
Mach: | 0.1 |  |  | Cl=0 at alpha= | -0.47945 | deg
|  |  |  | @ Cl=0.1, Cd= | 0.0063416
|  |  |  | @ Cl=0.4, Cd= | 0.0069949
|  |  |  | @ Cl=0.6, Cd= | 0.011319
alpha (deg) | Cl | Cd | Cm | Cl/Cd
-16 | -0.5484 | 0.16511 | -0.019 | -3.3214
-15.5 | -0.5352 | 0.15881 | -0.0221 | -3.3701
-15 | -0.524 | 0.15194 | -0.0255 | -3.4487
-14.5 | -0.522 | 0.14146 | -0.031 | -3.6901
-14 | -0.5181 | 0.1319 | -0.0354 | -3.928
-13.5 | -0.5185 | 0.12175 | -0.0399 | -4.2587
-13 | -0.7462 | 0.05622 | -0.0742 | -13.2729
-12.5 | -0.7831 | 0.04436 | -0.0796 | -17.6533
-12 | -0.8233 | 0.03751 | -0.0735 | -21.9488
-11.5 | -0.8631 | 0.03169 | -0.0629 | -27.2357
-11 | -0.8785 | 0.02705 | -0.0538 | -32.4769
-10.5 | -0.8644 | 0.0249 | -0.0478 | -34.7149
-10 | -0.8371 | 0.02304 | -0.0438 | -36.3325
-9.5 | -0.8025 | 0.02118 | -0.0409 | -37.8895
-9 | -0.7623 | 0.01898 | -0.0389 | -40.1633
-8.5 | -0.716 | 0.01707 | -0.0379 | -41.9449
-8 | -0.669 | 0.01588 | -0.0368 | -42.1285
-7.5 | -0.6245 | 0.01377 | -0.0355 | -45.3522
-7 | -0.5795 | 0.01309 | -0.0339 | -44.2704
-6.5 | -0.534 | 0.0124 | -0.0324 | -43.0645
-6 | -0.4897 | 0.01155 | -0.0306 | -42.3983
-5.5 | -0.4433 | 0.01096 | -0.0292 | -40.4471
-5 | -0.3963 | 0.01042 | -0.0278 | -38.0326
-4.5 | -0.3477 | 0.01003 | -0.0267 | -34.666
-4 | -0.2982 | 0.00973 | -0.0258 | -30.6475
-3.5 | -0.2495 | 0.00936 | -0.0248 | -26.656
-3 | -0.2065 | 0.00865 | -0.0228 | -23.8728
-2.5 | -0.1855 | 0.00698 | -0.0168 | -26.5759
-2 | -0.1655 | 0.00563 | -0.0096 | -29.3961
-1.5 | -0.1109 | 0.00576 | -0.0093 | -19.2535
-1 | -0.0564 | 0.00592 | -0.009 | -9.527
-0.5 | -0.0024 | 0.00645 | -0.0077 | -0.37209
0 | 0.056 | 0.00642 | -0.0081 | 8.7227
0.5 | 0.1121 | 0.00632 | -0.0084 | 17.7373
1 | 0.1697 | 0.00616 | -0.0088 | 27.5487
1.5 | 0.2256 | 0.00596 | -0.009 | 37.8523
2 | 0.2805 | 0.00574 | -0.0088 | 48.8676
2.5 | 0.3352 | 0.0056 | -0.0086 | 59.8571
3 | 0.3813 | 0.00581 | -0.0066 | 65.6282
3.5 | 0.4015 | 0.00709 | 0.0002 | 56.6291
4 | 0.4251 | 0.00837 | 0.0059 | 50.7885
4.5 | 0.456 | 0.00946 | 0.01 | 48.203
5 | 0.4951 | 0.01016 | 0.0127 | 48.7303
5.5 | 0.5377 | 0.01061 | 0.015 | 50.6786
6 | 0.5804 | 0.01105 | 0.0171 | 52.5249
6.5 | 0.6227 | 0.01163 | 0.0192 | 53.5426
7 | 0.6624 | 0.01232 | 0.0218 | 53.7662
7.5 | 0.7048 | 0.01287 | 0.0239 | 54.763
8 | 0.742 | 0.01383 | 0.0268 | 53.6515
8.5 | 0.7817 | 0.01459 | 0.0291 | 53.5778
9 | 0.8186 | 0.01546 | 0.0319 | 52.9495
9.5 | 0.8494 | 0.01697 | 0.0355 | 50.053
10 | 0.8838 | 0.01797 | 0.0386 | 49.182
10.5 | 0.9162 | 0.01923 | 0.0418 | 47.6443
11.5 | 0.9764 | 0.02209 | 0.0481 | 44.201
12 | 1.0061 | 0.02616 | 0.049 | 38.4595
13 | 1.0565 | 0.03169 | 0.0519 | 33.3386
13.5 | 1.0733 | 0.03369 | 0.0548 | 31.8581
14 | 1.0621 | 0.03873 | 0.059 | 27.4232
14.5 | 1.0572 | 0.04318 | 0.0614 | 24.4836
15 | 1.0307 | 0.05064 | 0.0625 | 20.3535
15.5 | 0.9947 | 0.06113 | 0.0596 | 16.2719
16 | 0.9764 | 0.07136 | 0.0539 | 13.6827
16.5 | 0.6262 | 0.17377 | 0.0055 | 3.6036
17 | 0.6384 | 0.18069 | 0.0018 | 3.5331
17.5 | 0.6547 | 0.18592 | -0.0012 | 3.5214
18 | 0.6613 | 0.19541 | -0.0054 | 3.3842
18.5 | 0.6733 | 0.20332 | -0.0096 | 3.3115

## 45. Re 1M Mach 0.25 (1)
BIGFOIL.COM POLAR EXPORT
NACA67-112 a=0.0
NACA67-112 a=0.0 |  |  |  | Cl Max: | 0.937 | at alpha= | 8.5 | deg
JavaFoil+Calcfoil stall+Eppler ext transition |  |  |  | L/D Max: | 90.217 | at alpha= | 3 | deg
Re: | 1000000 |  |  | Cd Min: | 0.0041 | at alpha= | 0 | deg
Mach: | 0.25 |  |  | Cl=0 at alpha= | -0.49194 | deg
|  |  |  | @ Cl=0.1, Cd= | 0.0042321
|  |  |  | @ Cl=0.4, Cd= | 0.004694
|  |  |  | @ Cl=0.6, Cd= | 0.11903
alpha (deg) | Cl | Cd | Cm | Cl/Cd
-12 | -0.627 | 0.09454 | 0.006 | -6.629
-11.5 | -0.656 | 0.08642 | 0.005 | -7.59
-11 | -0.678 | 0.07815 | 0.005 | -8.676
-10.5 | -0.693 | 0.0731 | 0.005 | -9.478
-10 | -0.7 | 0.06821 | 0.005 | -10.264
-9.5 | -0.694 | 0.06268 | 0.004 | -11.079
-9 | -0.684 | 0.05801 | 0.004 | -11.787
-8.5 | -0.668 | 0.05424 | 0.004 | -12.311
-8 | -0.646 | 0.05071 | 0.004 | -12.743
-7.5 | -0.623 | 0.04591 | 0.004 | -13.579
-7 | -0.723 | 0.01235 | 0.006 | -58.486
-6.5 | -0.681 | 0.01195 | 0.005 | -56.973
-6 | -0.635 | 0.01147 | 0.004 | -55.403
-5.5 | -0.586 | 0.01092 | 0.003 | -53.685
-5 | -0.534 | 0.01046 | 0.002 | -51.062
-4.5 | -0.48 | 0.01001 | 0.001 | -47.95
-4 | -0.423 | 0.00959 | 0 | -44.138
-3.5 | -0.366 | 0.00922 | -0.001 | -39.662
-3 | -0.306 | 0.00879 | -0.002 | -34.868
-2.5 | -0.246 | 0.00852 | -0.003 | -28.898
-2 | -0.186 | 0.00434 | -0.004 | -42.701
-1.5 | -0.124 | 0.00413 | -0.005 | -30.074
-1 | -0.063 | 0.00454 | -0.006 | -13.833
-0.5 | -0.001 | 0.00453 | -0.008 | -0.228
0 | 0.061 | 0.0041 | -0.009 | 14.843
0.5 | 0.123 | 0.00431 | -0.01 | 28.45
1 | 0.184 | 0.00433 | -0.011 | 42.463
1.5 | 0.245 | 0.00438 | -0.012 | 55.949
2 | 0.306 | 0.00442 | -0.013 | 69.26
2.5 | 0.367 | 0.00465 | -0.014 | 78.948
3 | 0.427 | 0.00473 | -0.015 | 90.217
3.5 | 0.486 | 0.00976 | -0.016 | 49.816
4 | 0.544 | 0.01012 | -0.017 | 53.774
4.5 | 0.601 | 0.0105 | -0.018 | 57.228
5 | 0.656 | 0.01105 | -0.019 | 59.353
5.5 | 0.709 | 0.01157 | -0.02 | 61.289
6 | 0.76 | 0.01205 | -0.021 | 63.063
6.5 | 0.808 | 0.01263 | -0.022 | 63.966
7 | 0.85 | 0.0132 | -0.023 | 64.4
7.5 | 0.886 | 0.01388 | -0.024 | 63.852
8 | 0.915 | 0.01451 | -0.025 | 63.081
8.5 | 0.937 | 0.0152 | -0.026 | 61.684
9 | 0.783 | 0.05644 | -0.014 | 13.866
9.5 | 0.785 | 0.06179 | -0.012 | 12.703
10 | 0.784 | 0.06585 | -0.014 | 11.91
10.5 | 0.773 | 0.07195 | -0.013 | 10.744
11 | 0.755 | 0.07867 | -0.013 | 9.6
11.5 | 0.729 | 0.08525 | -0.013 | 8.556
12 | 0.696 | 0.09087 | -0.013 | 7.664
12.5 | 0.656 | 0.09708 | -0.013 | 6.762
13 | 0.611 | 0.10474 | -0.014 | 5.83
13.5 | 0.559 | 0.11903 | -0.014 | 4.699

## 46. Re 1M Mach 0.25 (2)
BIGFOIL.COM POLAR EXPORT
NACA67-112 a=0.0
NACA67-112 a=0.0 |  |  |  | Cl Max: | 0.9563 | at alpha= | 12 | deg
XFOIL ncrit=9 |  |  |  | L/D Max: | 63.1475 | at alpha= | 3 | deg
Re: | 1000000 |  |  | Cd Min: | 0.18543 | at alpha= | 17 | deg
Mach: | 0.25 |  |  | Cl=0 at alpha= | -0.47851 | deg
|  |  |  | @ Cl=0.1, Cd= | 0.0064855
|  |  |  | @ Cl=0.4, Cd= | 0.0072769
|  |  |  | @ Cl=0.6, Cd= | 0.011684
alpha (deg) | Cl | Cd | Cm | Cl/Cd
-14.5 | -0.5135 | 0.1453 | -0.0314 | -3.5341
-14 | -0.5068 | 0.13627 | -0.0357 | -3.7191
-13.5 | -0.5117 | 0.1251 | -0.0403 | -4.0903
-13 | -0.5006 | 0.1192 | -0.0429 | -4.1997
-12.5 | -0.486 | 0.11051 | -0.0497 | -4.3978
-11.5 | -0.5229 | 0.07559 | -0.0744 | -6.9176
-11 | -0.5845 | 0.05847 | -0.0841 | -9.9966
-10.5 | -0.6411 | 0.04932 | -0.0799 | -12.9988
-10 | -0.7106 | 0.03949 | -0.0688 | -17.9944
-9.5 | -0.7624 | 0.03012 | -0.0552 | -25.3121
-9 | -0.7586 | 0.02463 | -0.0477 | -30.7998
-8.5 | -0.7285 | 0.02023 | -0.0437 | -36.0109
-8 | -0.6825 | 0.01772 | -0.0419 | -38.5158
-7.5 | -0.6292 | 0.015 | -0.0416 | -41.9467
-7 | -0.5817 | 0.01388 | -0.0399 | -41.9092
-6.5 | -0.5344 | 0.01299 | -0.0381 | -41.1393
-6 | -0.4884 | 0.01215 | -0.036 | -40.1975
-5.5 | -0.4451 | 0.01125 | -0.0334 | -39.5644
-5 | -0.3956 | 0.01082 | -0.032 | -36.5619
-4.5 | -0.3479 | 0.01028 | -0.0302 | -33.8424
-4 | -0.2992 | 0.00988 | -0.0287 | -30.2834
-3.5 | -0.2491 | 0.0095 | -0.0275 | -26.2211
-3 | -0.2028 | 0.00896 | -0.0257 | -22.6339
-2.5 | -0.179 | 0.00744 | -0.0198 | -24.0591
-2 | -0.1697 | 0.00573 | -0.0102 | -29.6161
-1.5 | -0.1146 | 0.00585 | -0.0097 | -19.5897
-1 | -0.0588 | 0.00603 | -0.0092 | -9.7512
-0.5 | -0.0026 | 0.0066 | -0.008 | -0.39394
0 | 0.0579 | 0.00658 | -0.0084 | 8.7994
0.5 | 0.1158 | 0.00645 | -0.0087 | 17.9535
1 | 0.1751 | 0.0063 | -0.0091 | 27.7937
1.5 | 0.2331 | 0.00607 | -0.0092 | 38.402
2 | 0.289 | 0.00584 | -0.0089 | 49.4863
2.5 | 0.345 | 0.00569 | -0.0086 | 60.6327
3 | 0.3852 | 0.0061 | -0.0049 | 63.1475
3.5 | 0.4018 | 0.00742 | 0.0029 | 54.1509
4 | 0.4237 | 0.00869 | 0.0093 | 48.7572
4.5 | 0.4531 | 0.00975 | 0.0142 | 46.4718
5 | 0.4912 | 0.01035 | 0.0177 | 47.4589
5.5 | 0.5345 | 0.01088 | 0.0202 | 49.1268
6 | 0.5794 | 0.0114 | 0.0224 | 50.8246
6.5 | 0.6237 | 0.01201 | 0.0246 | 51.9317
7 | 0.6649 | 0.01278 | 0.0275 | 52.0266
7.5 | 0.7065 | 0.01353 | 0.0302 | 52.2173
8 | 0.7444 | 0.01461 | 0.0335 | 50.9514
8.5 | 0.7832 | 0.01564 | 0.0366 | 50.0767
9 | 0.8184 | 0.01693 | 0.0402 | 48.3402
9.5 | 0.8503 | 0.01902 | 0.044 | 44.7056
10 | 0.8849 | 0.02032 | 0.0477 | 43.5482
10.5 | 0.9136 | 0.02231 | 0.0518 | 40.9502
11 | 0.9345 | 0.02467 | 0.0567 | 37.88
11.5 | 0.947 | 0.0288 | 0.0606 | 32.8819
12 | 0.9563 | 0.03465 | 0.0616 | 27.5988
12.5 | 0.9299 | 0.04186 | 0.0654 | 22.2145
13 | 0.886 | 0.05087 | 0.067 | 17.4169
13.5 | 0.8539 | 0.06095 | 0.0638 | 14.0098
14 | 0.8 | 0.07954 | 0.0512 | 10.0578
14.5 | 0.6122 | 0.13733 | 0.0236 | 4.4579
15 | 0.6088 | 0.14708 | 0.0196 | 4.1392
15.5 | 0.6128 | 0.15728 | 0.015 | 3.8962
16 | 0.6188 | 0.16747 | 0.0103 | 3.695
16.5 | 0.6249 | 0.17834 | 0.0046 | 3.504
17 | 0.6384 | 0.18543 | 0.0007 | 3.4428

## 47. Re 1M Mach 0.50 (1)
BIGFOIL.COM POLAR EXPORT
NACA67-112 a=0.0
NACA67-112 a=0.0 |  |  |  | Cl Max: | 1.1 | at alpha= | 20 | deg
JavaFoil+Calcfoil stall+Eppler ext transition |  |  |  | L/D Max: | 81.244 | at alpha= | 2.5 | deg
Re: | 1000000 |  |  | Cd Min: | 0.00473 | at alpha= | -0.5 | deg
Mach: | 0.5 |  |  | Cl=0 at alpha= | -0.49275 | deg
|  |  |  | @ Cl=0.1, Cd= | 0.0047694
|  |  |  | @ Cl=0.4, Cd= | 0.0050094
|  |  |  | @ Cl=0.6, Cd= | 0.011
alpha (deg) | Cl | Cd | Cm | Cl/Cd
-20 | -1.054 | 0.19484 | 0.018 | -5.409
-19.5 | -1.028 | 0.1879 | 0.018 | -5.47
-19 | -1.002 | 0.18179 | 0.017 | -5.512
-18.5 | -0.974 | 0.18014 | 0.016 | -5.407
-18 | -0.947 | 0.1734 | 0.016 | -5.462
-17.5 | -0.921 | 0.16644 | 0.015 | -5.532
-17 | -0.895 | 0.16084 | 0.015 | -5.562
-16.5 | -0.868 | 0.15645 | 0.014 | -5.55
-16 | -0.842 | 0.15218 | 0.014 | -5.533
-15.5 | -0.814 | 0.14829 | 0.012 | -5.487
-15 | -0.787 | 0.13959 | 0.012 | -5.637
-14.5 | -0.76 | 0.13416 | 0.011 | -5.667
-14 | -0.734 | 0.13588 | 0.011 | -5.4
-13.5 | -0.707 | 0.12625 | 0.01 | -5.601
-13 | -0.68 | 0.12475 | 0.01 | -5.452
-12.5 | -0.652 | 0.11635 | 0.009 | -5.606
-12 | -0.625 | 0.11295 | 0.008 | -5.538
-11.5 | -0.599 | 0.10841 | 0.008 | -5.522
-11 | -0.572 | 0.10524 | 0.007 | -5.434
-10.5 | -0.545 | 0.09886 | 0.007 | -5.513
-10 | -0.517 | 0.12587 | 0.006 | -4.107
-9.5 | -0.49 | 0.09576 | 0.005 | -5.119
-9 | -0.463 | 0.09319 | 0.005 | -4.971
-8.5 | -0.436 | 0.09038 | 0.004 | -4.826
-8 | -0.409 | 0.07033 | 0.004 | -5.812
-7.5 | -0.382 | 0.0578 | 0.003 | -6.605
-7 | -0.355 | 0.05027 | 0.003 | -7.064
-6.5 | -0.477 | 0.04884 | 0.002 | -9.761
-6 | -0.512 | 0.04258 | 0.002 | -12.027
-5.5 | -0.5 | 0.03847 | 0.002 | -13.003
-5 | -0.572 | 0.01157 | 0.002 | -49.434
-4.5 | -0.522 | 0.01084 | 0.001 | -48.17
-4 | -0.465 | 0.01066 | 0 | -43.606
-3.5 | -0.404 | 0.01011 | -0.002 | -39.934
-3 | -0.34 | 0.00968 | -0.003 | -35.082
-2.5 | -0.274 | 0.00932 | -0.004 | -29.364
-2 | -0.206 | 0.00901 | -0.005 | -22.919
-1.5 | -0.138 | 0.00478 | -0.006 | -28.921
-1 | -0.07 | 0.00474 | -0.007 | -14.713
-0.5 | -0.001 | 0.00473 | -0.008 | -0.243
0 | 0.068 | 0.00476 | -0.009 | 14.22
0.5 | 0.136 | 0.00478 | -0.011 | 28.531
1 | 0.205 | 0.00481 | -0.012 | 42.509
1.5 | 0.273 | 0.00487 | -0.013 | 56.016
2 | 0.34 | 0.00493 | -0.014 | 69.088
2.5 | 0.408 | 0.00502 | -0.015 | 81.244
3 | 0.474 | 0.01032 | -0.016 | 45.954
3.5 | 0.539 | 0.01037 | -0.018 | 51.976
4 | 0.601 | 0.01101 | -0.019 | 54.627
4.5 | 0.661 | 0.01163 | -0.02 | 56.852
5 | 0.716 | 0.0124 | -0.021 | 57.721
5.5 | 0.764 | 0.01315 | -0.022 | 58.094
6 | 0.802 | 0.01408 | -0.023 | 56.976
6.5 | 0.674 | 0.04444 | -0.012 | 15.174
7 | 0.645 | 0.05058 | -0.01 | 12.76
7.5 | 0.435 | 0.05197 | -0.012 | 8.361
8 | 0.461 | 0.05851 | -0.012 | 7.879
8.5 | 0.488 | 0.06951 | -0.012 | 7.015
9 | 0.515 | 0.09294 | -0.013 | 5.541
9.5 | 0.542 | 0.09021 | -0.014 | 6.005
10 | 0.568 | 0.09285 | -0.014 | 6.121
10.5 | 0.595 | 0.1011 | -0.015 | 5.886
11 | 0.623 | 0.10548 | -0.016 | 5.903
11.5 | 0.649 | 0.10879 | -0.017 | 5.968
12 | 0.676 | 0.11226 | -0.017 | 6.019
12.5 | 0.702 | 0.11813 | -0.018 | 5.944
13 | 0.73 | 0.12991 | -0.02 | 5.62
13.5 | 0.757 | 0.12757 | -0.02 | 5.931
14 | 0.783 | 0.13146 | -0.021 | 5.955
14.5 | 0.809 | 0.13997 | -0.021 | 5.78
15 | 0.835 | 0.1426 | -0.022 | 5.859
15.5 | 0.864 | 0.14986 | -0.024 | 5.766
16 | 0.89 | 0.15272 | -0.024 | 5.826
16.5 | 0.916 | 0.15973 | -0.025 | 5.734
17 | 0.942 | 0.16466 | -0.025 | 5.72
17.5 | 0.968 | 0.17081 | -0.026 | 5.667
18 | 0.996 | 0.17342 | -0.028 | 5.744
18.5 | 1.022 | 0.18296 | -0.028 | 5.585
19 | 1.048 | 0.18809 | -0.029 | 5.57
19.5 | 1.074 | 0.19512 | -0.03 | 5.502
20 | 1.1 | 0.19807 | -0.031 | 5.553

## 48. Re 1M Mach 0.50 (2)
BIGFOIL.COM POLAR EXPORT
NACA67-112 a=0.0
NACA67-112 a=0.0 |  |  |  | Cl Max: | 0.7724 | at alpha= | 20 | deg
XFOIL ncrit=9 |  |  |  | L/D Max: | 61.7476 | at alpha= | 2.5 | deg
Re: | 1000000 |  |  | Cd Min: | 0.25334 | at alpha= | 20 | deg
Mach: | 0.5 |  |  | Cl=0 at alpha= | -0.50223 | deg
|  |  |  | @ Cl=0.1, Cd= | 0.0071886
|  |  |  | @ Cl=0.4, Cd= | 0.009908
|  |  |  | @ Cl=0.6, Cd= | 0.013831
alpha (deg) | Cl | Cd | Cm | Cl/Cd
-20 | -0.7019 | 0.24903 | 0.0185 | -2.8185
-19.5 | -0.6821 | 0.24018 | 0.0128 | -2.84
-19 | -0.6632 | 0.23159 | 0.0074 | -2.8637
-18.5 | -0.6419 | 0.22375 | 0.0035 | -2.8688
-18 | -0.6211 | 0.21641 | -0.001 | -2.87
-17.5 | -0.6005 | 0.2088 | -0.0056 | -2.876
-17 | -0.583 | 0.19942 | -0.0116 | -2.9235
-16.5 | -0.5662 | 0.19049 | -0.0166 | -2.9723
-16 | -0.5447 | 0.1835 | -0.0199 | -2.9684
-15.5 | -0.5251 | 0.17607 | -0.0243 | -2.9823
-15 | -0.5102 | 0.16682 | -0.0303 | -3.0584
-14.5 | -0.4915 | 0.1571 | -0.0377 | -3.1286
-14 | -0.4684 | 0.14782 | -0.0437 | -3.1687
-13.5 | -0.4451 | 0.14001 | -0.0492 | -3.1791
-12.5 | -0.4236 | 0.122 | -0.0599 | -3.4721
-12 | -0.416 | 0.11317 | -0.064 | -3.6759
-11.5 | -0.4107 | 0.10415 | -0.0681 | -3.9434
-11 | -0.4098 | 0.09476 | -0.0723 | -4.3246
-10.5 | -0.4123 | 0.08664 | -0.0754 | -4.7588
-10 | -0.4319 | 0.0741 | -0.0822 | -5.8286
-9.5 | -0.4682 | 0.05783 | -0.0939 | -8.0961
-9 | -0.5042 | 0.04836 | -0.0956 | -10.426
-8.5 | -0.5392 | 0.04081 | -0.0914 | -13.2124
-8 | -0.5695 | 0.03499 | -0.0834 | -16.2761
-7.5 | -0.5903 | 0.0302 | -0.0729 | -19.5464
-7 | -0.5928 | 0.02531 | -0.0635 | -23.4216
-6.5 | -0.5684 | 0.02009 | -0.057 | -28.2927
-6 | -0.496 | 0.0155 | -0.0576 | -32
-5.5 | -0.4301 | 0.01328 | -0.0566 | -32.387
-5 | -0.379 | 0.01207 | -0.0532 | -31.4002
-4.5 | -0.3293 | 0.01122 | -0.0497 | -29.3494
-4 | -0.2773 | 0.01061 | -0.0468 | -26.1357
-3.5 | -0.2259 | 0.01012 | -0.0439 | -22.3221
-3 | -0.1766 | 0.00968 | -0.0407 | -18.2438
-2.5 | -0.1438 | 0.00884 | -0.0345 | -16.267
-2 | -0.1503 | 0.00712 | -0.0211 | -21.1096
-1.5 | -0.1313 | 0.00629 | -0.0112 | -20.8744
-1 | -0.0671 | 0.00651 | -0.0105 | -10.3072
-0.5 | 0.0003 | 0.00724 | -0.0098 | 0.041436
0 | 0.064 | 0.00732 | -0.0093 | 8.7432
0.5 | 0.1325 | 0.00707 | -0.01 | 18.7412
1 | 0.1973 | 0.00686 | -0.0099 | 28.7609
1.5 | 0.2636 | 0.00656 | -0.0099 | 40.1829
2 | 0.326 | 0.00628 | -0.0089 | 51.9108
2.5 | 0.3816 | 0.00618 | -0.0064 | 61.7476
3 | 0.3832 | 0.00729 | 0.0065 | 52.5652
3.5 | 0.3802 | 0.00843 | 0.0198 | 45.1008
4 | 0.3983 | 0.00986 | 0.0281 | 40.3955
4.5 | 0.4358 | 0.01092 | 0.033 | 39.9084
5 | 0.4852 | 0.01157 | 0.0361 | 41.936
5.5 | 0.5337 | 0.0123 | 0.0396 | 43.3902
6 | 0.58 | 0.01322 | 0.0437 | 43.8729
6.5 | 0.6219 | 0.0145 | 0.0484 | 42.8897
7 | 0.665 | 0.01593 | 0.0531 | 41.7451
7.5 | 0.7047 | 0.0182 | 0.0584 | 38.7198
8 | 0.7453 | 0.02177 | 0.0632 | 34.2352
8.5 | 0.7576 | 0.02661 | 0.0702 | 28.4705
9 | 0.7406 | 0.0322 | 0.0787 | 23
9.5 | 0.7147 | 0.03798 | 0.0854 | 18.8178
10 | 0.6793 | 0.04486 | 0.0891 | 15.1427
10.5 | 0.6421 | 0.05442 | 0.0872 | 11.799
11 | 0.6103 | 0.06981 | 0.0747 | 8.7423
11.5 | 0.5855 | 0.08812 | 0.0609 | 6.6443
12.5 | 0.567 | 0.11628 | 0.0419 | 4.8762
13 | 0.5645 | 0.12719 | 0.0366 | 4.4382
13.5 | 0.5654 | 0.13832 | 0.0312 | 4.0876
14 | 0.5745 | 0.14738 | 0.0266 | 3.8981
14.5 | 0.5791 | 0.15927 | 0.021 | 3.636
15 | 0.5937 | 0.16771 | 0.0166 | 3.54
15.5 | 0.6118 | 0.17465 | 0.0134 | 3.503
16 | 0.6264 | 0.18413 | 0.0086 | 3.4019
16.5 | 0.6417 | 0.19336 | 0.0034 | 3.3187
17 | 0.657 | 0.20332 | -0.0026 | 3.2314
17.5 | 0.6771 | 0.21049 | -0.0069 | 3.2168
18 | 0.697 | 0.21825 | -0.011 | 3.1936
18.5 | 0.7158 | 0.2269 | -0.0156 | 3.1547
19 | 0.733 | 0.23623 | -0.0213 | 3.1029
19.5 | 0.7524 | 0.24546 | -0.0268 | 3.0653
20 | 0.7724 | 0.25334 | -0.0317 | 3.0489

## 49. Re 2M Mach 0.00 (1)
BIGFOIL.COM POLAR EXPORT
NACA67-112 a=0.0
NACA67-112 a=0.0 |  |  |  | Cl Max: | 1.024 | at alpha= | 11 | deg
JavaFoil+Calcfoil stall+Eppler ext transition |  |  |  | L/D Max: | 114.563 | at alpha= | 3 | deg
Re: | 2000000 |  |  | Cd Min: | 0.00338 | at alpha= | -0.5 | deg
Mach: | 0 |  |  | Cl=0 at alpha= | -0.49167 | deg
|  |  |  | @ Cl=0.1, Cd= | 0.0033937
|  |  |  | @ Cl=0.4, Cd= | 0.0036631
|  |  |  | @ Cl=0.6, Cd= | 0.0091372
alpha (deg) | Cl | Cd | Cm | Cl/Cd
-14 | -0.732 | 0.10102 | 0.008 | -7.25
-13.5 | -0.745 | 0.09512 | 0.008 | -7.836
-13 | -0.756 | 0.08962 | 0.008 | -8.44
-12.5 | -0.764 | 0.08399 | 0.007 | -9.095
-12 | -0.768 | 0.07828 | 0.007 | -9.81
-11.5 | -0.769 | 0.0737 | 0.007 | -10.438
-11 | -0.768 | 0.068 | 0.007 | -11.289
-10.5 | -0.76 | 0.06456 | 0.006 | -11.766
-10 | -0.75 | 0.05944 | 0.006 | -12.623
-9.5 | -0.738 | 0.05228 | 0.006 | -14.125
-9 | -0.862 | 0.01232 | 0.009 | -69.988
-8.5 | -0.832 | 0.01178 | 0.008 | -70.593
-8 | -0.797 | 0.01135 | 0.007 | -70.212
-7.5 | -0.758 | 0.01087 | 0.006 | -69.746
-7 | -0.717 | 0.01046 | 0.006 | -68.504
-6.5 | -0.672 | 0.01008 | 0.005 | -66.668
-6 | -0.624 | 0.00969 | 0.004 | -64.416
-5.5 | -0.574 | 0.00925 | 0.003 | -62.058
-5 | -0.522 | 0.00895 | 0.002 | -58.314
-4.5 | -0.468 | 0.0086 | 0.001 | -54.392
-4 | -0.412 | 0.00823 | 0 | -50.111
-3.5 | -0.356 | 0.00796 | -0.001 | -44.672
-3 | -0.298 | 0.0077 | -0.002 | -38.687
-2.5 | -0.239 | 0.00637 | -0.003 | -37.594
-2 | -0.181 | 0.00357 | -0.004 | -50.569
-1.5 | -0.121 | 0.00354 | -0.005 | -34.194
-1 | -0.061 | 0.00355 | -0.006 | -17.194
-0.5 | -0.001 | 0.00338 | -0.007 | -0.296
0 | 0.059 | 0.00338 | -0.008 | 17.51
0.5 | 0.119 | 0.0034 | -0.009 | 35.051
1 | 0.179 | 0.00357 | -0.01 | 50.099
1.5 | 0.239 | 0.00361 | -0.011 | 66.094
2 | 0.298 | 0.00364 | -0.012 | 81.97
2.5 | 0.358 | 0.00372 | -0.013 | 96.09
3 | 0.417 | 0.00364 | -0.014 | 114.563
3.5 | 0.472 | 0.00842 | -0.015 | 56.1
4 | 0.529 | 0.00872 | -0.016 | 60.729
4.5 | 0.585 | 0.00904 | -0.017 | 64.723
5 | 0.639 | 0.00939 | -0.018 | 68.091
5.5 | 0.692 | 0.00988 | -0.019 | 70.095
6 | 0.743 | 0.01028 | -0.02 | 72.297
6.5 | 0.792 | 0.01071 | -0.021 | 73.957
7 | 0.837 | 0.01116 | -0.022 | 75.032
7.5 | 0.878 | 0.01166 | -0.023 | 75.279
8 | 0.914 | 0.01215 | -0.024 | 75.244
8.5 | 0.946 | 0.01271 | -0.025 | 74.44
9 | 0.973 | 0.01336 | -0.026 | 72.825
9.5 | 0.994 | 0.01394 | -0.027 | 71.326
10 | 1.01 | 0.01478 | -0.028 | 68.302
10.5 | 1.019 | 0.01581 | -0.029 | 64.426
11 | 1.024 | 0.01656 | -0.03 | 61.794
11.5 | 0.859 | 0.06678 | -0.02 | 12.864
12 | 0.849 | 0.07448 | -0.018 | 11.401
12.5 | 0.839 | 0.08115 | -0.018 | 10.339
13 | 0.828 | 0.08782 | -0.017 | 9.424
13.5 | 0.814 | 0.09402 | -0.017 | 8.657
14 | 0.798 | 0.09926 | -0.018 | 8.038
14.5 | 0.78 | 0.10647 | -0.018 | 7.322
15 | 0.759 | 0.11406 | -0.018 | 6.654
15.5 | 0.738 | 0.11862 | -0.018 | 6.221
16 | 0.715 | 0.12833 | -0.018 | 5.571

## 50. Re 2M Mach 0.00 (2)
BIGFOIL.COM POLAR EXPORT
NACA67-112 a=0.0
NACA67-112 a=0.0 |  |  |  | Cl Max: | 1.2925 | at alpha= | 16 | deg
XFOIL ncrit=9 |  |  |  | L/D Max: | 70.9811 | at alpha= | 7.5 | deg
Re: | 2000000 |  |  | Cd Min: | 0.22261 | at alpha= | -20 | deg
Mach: | 0 |  |  | Cl=0 at alpha= | -0.50709 | deg
|  |  |  | @ Cl=0.1, Cd= | 0.00401
|  |  |  | @ Cl=0.4, Cd= | 0.0070857
|  |  |  | @ Cl=0.6, Cd= | 0.009148
alpha (deg) | Cl | Cd | Cm | Cl/Cd
-20 | -0.6487 | 0.22261 | 0.0122 | -2.9141
-19.5 | -0.633 | 0.21662 | 0.0083 | -2.9222
-19 | -0.6202 | 0.20782 | 0.0039 | -2.9843
-18.5 | -0.6077 | 0.20002 | -0.0001 | -3.0382
-16.5 | -1.0135 | 0.05856 | -0.0698 | -17.307
-16 | -1.0558 | 0.04725 | -0.0739 | -22.345
-15.5 | -1.0883 | 0.03972 | -0.0725 | -27.3993
-15 | -1.0928 | 0.03487 | -0.0709 | -31.3393
-14.5 | -1.0813 | 0.03107 | -0.07 | -34.8021
-14 | -1.083 | 0.02806 | -0.0644 | -38.5959
-13.5 | -1.0715 | 0.02598 | -0.0596 | -41.2433
-13 | -1.0494 | 0.02462 | -0.0558 | -42.6239
-12.5 | -1.0281 | 0.02302 | -0.0516 | -44.6612
-12 | -1.0049 | 0.02145 | -0.0474 | -46.8485
-11.5 | -0.9935 | 0.01775 | -0.0416 | -55.9718
-11 | -0.9576 | 0.01688 | -0.039 | -56.7299
-10.5 | -0.9197 | 0.01602 | -0.0365 | -57.4095
-10 | -0.8803 | 0.0151 | -0.0343 | -58.298
-9.5 | -0.8402 | 0.01416 | -0.0321 | -59.3362
-9 | -0.799 | 0.01334 | -0.03 | -59.8951
-8.5 | -0.7555 | 0.01251 | -0.0283 | -60.3917
-8 | -0.7089 | 0.01192 | -0.0271 | -59.4715
-7.5 | -0.6679 | 0.01074 | -0.0249 | -62.1881
-7 | -0.6206 | 0.01023 | -0.0238 | -60.6647
-6.5 | -0.572 | 0.00982 | -0.0229 | -58.2485
-6 | -0.5227 | 0.00939 | -0.0221 | -55.6656
-5.5 | -0.4744 | 0.00886 | -0.021 | -53.544
-5 | -0.4242 | 0.00849 | -0.0204 | -49.9647
-4.5 | -0.3732 | 0.00818 | -0.0198 | -45.6235
-4 | -0.3211 | 0.00794 | -0.0195 | -40.4408
-3.5 | -0.2697 | 0.00766 | -0.0191 | -35.2089
-3 | -0.2179 | 0.00739 | -0.0187 | -29.4858
-2.5 | -0.1712 | 0.00678 | -0.0174 | -25.2507
-2 | -0.135 | 0.00565 | -0.0142 | -23.8938
-1.5 | -0.1095 | 0.00401 | -0.0087 | -27.3067
-1 | -0.0556 | 0.0039 | -0.0085 | -14.2564
-0.5 | 0.0008 | 0.00387 | -0.0087 | 0.20672
0 | 0.0558 | 0.00401 | -0.0084 | 13.9152
0.5 | 0.1134 | 0.00401 | -0.0091 | 28.2793
1.5 | 0.2278 | 0.0039 | -0.0102 | 58.4103
2 | 0.2802 | 0.00406 | -0.0097 | 69.0148
2.5 | 0.3179 | 0.00498 | -0.0065 | 63.8353
3 | 0.3549 | 0.00591 | -0.0033 | 60.0508
3.5 | 0.3906 | 0.00691 | 0 | 56.5268
4 | 0.4318 | 0.00768 | 0.0023 | 56.224
4.5 | 0.4768 | 0.00823 | 0.0039 | 57.9344
5 | 0.5248 | 0.00862 | 0.005 | 60.8817
5.5 | 0.5734 | 0.00896 | 0.0059 | 63.9955
6 | 0.6215 | 0.0093 | 0.0069 | 66.828
6.5 | 0.6675 | 0.00971 | 0.0083 | 68.7436
7 | 0.7102 | 0.01014 | 0.0104 | 70.0394
7.5 | 0.7524 | 0.0106 | 0.0126 | 70.9811
8 | 0.7935 | 0.01122 | 0.0148 | 70.7219
8.5 | 0.8358 | 0.01178 | 0.0168 | 70.9508
9 | 0.8764 | 0.01239 | 0.0189 | 70.7345
9.5 | 0.9117 | 0.01342 | 0.022 | 67.9359
10 | 0.9533 | 0.01399 | 0.0238 | 68.1415
10.5 | 0.9904 | 0.01475 | 0.0263 | 67.1458
11 | 1.0274 | 0.01559 | 0.0287 | 65.9012
11.5 | 1.0617 | 0.01649 | 0.0315 | 64.3845
12.5 | 1.1138 | 0.01933 | 0.0391 | 57.6203
13 | 1.1411 | 0.02051 | 0.0425 | 55.6363
14 | 1.2202 | 0.02354 | 0.0427 | 51.8352
14.5 | 1.2452 | 0.02519 | 0.0452 | 49.4323
15 | 1.2638 | 0.02725 | 0.0483 | 46.378
15.5 | 1.28 | 0.02952 | 0.0512 | 43.3604
16 | 1.2925 | 0.03214 | 0.054 | 40.2147
16.5 | 1.2848 | 0.0366 | 0.0574 | 35.1038
17 | 1.2551 | 0.04376 | 0.0599 | 28.6814
17.5 | 1.2437 | 0.05018 | 0.0597 | 24.7848
18 | 1.2265 | 0.05843 | 0.0573 | 20.9909
18.5 | 1.1485 | 0.07857 | 0.0468 | 14.6175
19 | 1.0515 | 0.10695 | 0.0302 | 9.8317
19.5 | 1.012 | 0.12423 | 0.0206 | 8.1462

## 51. Re 2M Mach 0.10 (1)
BIGFOIL.COM POLAR EXPORT
NACA67-112 a=0.0
NACA67-112 a=0.0 |  |  |  | Cl Max: | 1.01 | at alpha= | 10.5 | deg
JavaFoil+Calcfoil stall+Eppler ext transition |  |  |  | L/D Max: | 114.809 | at alpha= | 3 | deg
Re: | 2000000 |  |  | Cd Min: | 0.00339 | at alpha= | -0.5 | deg
Mach: | 0.1 |  |  | Cl=0 at alpha= | -0.49167 | deg
|  |  |  | @ Cl=0.1, Cd= | 0.0033966
|  |  |  | @ Cl=0.4, Cd= | 0.0036693
|  |  |  | @ Cl=0.6, Cd= | 0.0091644
alpha (deg) | Cl | Cd | Cm | Cl/Cd
-14 | -0.704 | 0.10287 | 0.008 | -6.848
-13.5 | -0.721 | 0.09696 | 0.008 | -7.435
-13 | -0.735 | 0.09114 | 0.007 | -8.063
-12.5 | -0.746 | 0.08494 | 0.007 | -8.782
-12 | -0.753 | 0.07961 | 0.007 | -9.461
-11.5 | -0.758 | 0.07417 | 0.007 | -10.213
-11 | -0.758 | 0.06902 | 0.007 | -10.982
-10.5 | -0.752 | 0.06514 | 0.006 | -11.547
-10 | -0.744 | 0.06029 | 0.006 | -12.347
-9.5 | -0.73 | 0.05522 | 0.006 | -13.219
-9 | -0.86 | 0.01243 | 0.009 | -69.202
-8.5 | -0.831 | 0.01188 | 0.008 | -69.967
-8 | -0.797 | 0.01141 | 0.007 | -69.846
-7.5 | -0.76 | 0.01093 | 0.007 | -69.461
-7 | -0.718 | 0.01052 | 0.006 | -68.292
-6.5 | -0.674 | 0.01012 | 0.005 | -66.588
-6 | -0.626 | 0.00975 | 0.004 | -64.249
-5.5 | -0.576 | 0.00934 | 0.003 | -61.659
-5 | -0.524 | 0.00897 | 0.002 | -58.396
-4.5 | -0.47 | 0.00863 | 0.001 | -54.458
-4 | -0.414 | 0.00826 | 0 | -50.138
-3.5 | -0.357 | 0.00798 | -0.001 | -44.757
-3 | -0.299 | 0.00771 | -0.002 | -38.807
-2.5 | -0.24 | 0.00638 | -0.003 | -37.723
-2 | -0.181 | 0.00357 | -0.004 | -50.892
-1.5 | -0.122 | 0.00356 | -0.005 | -34.165
-1 | -0.061 | 0.00355 | -0.006 | -17.256
-0.5 | -0.001 | 0.00339 | -0.007 | -0.298
0 | 0.059 | 0.00341 | -0.008 | 17.444
0.5 | 0.12 | 0.00339 | -0.009 | 35.373
1 | 0.18 | 0.00358 | -0.01 | 50.243
1.5 | 0.24 | 0.0036 | -0.011 | 66.662
2 | 0.3 | 0.00368 | -0.012 | 81.55
2.5 | 0.36 | 0.00371 | -0.013 | 97.018
3 | 0.419 | 0.00365 | -0.014 | 114.809
3.5 | 0.475 | 0.00846 | -0.015 | 56.123
4 | 0.532 | 0.00875 | -0.016 | 60.74
4.5 | 0.588 | 0.00908 | -0.017 | 64.705
5 | 0.642 | 0.00946 | -0.018 | 67.903
5.5 | 0.695 | 0.00992 | -0.019 | 70.096
6 | 0.746 | 0.01033 | -0.02 | 72.211
6.5 | 0.795 | 0.01078 | -0.021 | 73.729
7 | 0.84 | 0.01123 | -0.022 | 74.745
7.5 | 0.88 | 0.01175 | -0.023 | 74.898
8 | 0.915 | 0.01225 | -0.024 | 74.747
8.5 | 0.946 | 0.01281 | -0.025 | 73.831
9 | 0.971 | 0.01348 | -0.026 | 72.078
9.5 | 0.991 | 0.01408 | -0.027 | 70.404
10 | 1.004 | 0.01495 | -0.028 | 67.189
10.5 | 1.01 | 0.01609 | -0.029 | 62.746
11 | 0.996 | 0.01899 | -0.029 | 52.467
11.5 | 0.843 | 0.06944 | -0.019 | 12.137
12 | 0.832 | 0.07654 | -0.018 | 10.866
12.5 | 0.821 | 0.08173 | -0.018 | 10.047
13 | 0.805 | 0.08915 | -0.017 | 9.029
13.5 | 0.788 | 0.09537 | -0.017 | 8.261
14 | 0.768 | 0.1006 | -0.017 | 7.636
14.5 | 0.746 | 0.10628 | -0.018 | 7.021
15 | 0.722 | 0.11564 | -0.018 | 6.246
15.5 | 0.697 | 0.12171 | -0.017 | 5.723

## 52. Re 2M Mach 0.10 (2)
BIGFOIL.COM POLAR EXPORT
NACA67-112 a=0.0
NACA67-112 a=0.0 |  |  |  | Cl Max: | 1.2623 | at alpha= | 15.5 | deg
XFOIL ncrit=9 |  |  |  | L/D Max: | 70.4116 | at alpha= | 7.5 | deg
Re: | 2000000 |  |  | Cd Min: | 0.20866 | at alpha= | -19 | deg
Mach: | 0.1 |  |  | Cl=0 at alpha= | -0.50707 | deg
|  |  |  | @ Cl=0.1, Cd= | 0.00402
|  |  |  | @ Cl=0.4, Cd= | 0.0071166
|  |  |  | @ Cl=0.6, Cd= | 0.0091859
alpha (deg) | Cl | Cd | Cm | Cl/Cd
-19 | -0.621 | 0.20866 | 0.0041 | -2.9761
-18.5 | -0.6082 | 0.20086 | 0.0001 | -3.028
-18 | -0.5964 | 0.1928 | -0.0039 | -3.0934
-17.5 | -0.586 | 0.18517 | -0.0079 | -3.1647
-17 | -0.5692 | 0.18002 | -0.0112 | -3.1619
-16.5 | -0.5563 | 0.17313 | -0.0149 | -3.2132
-15.5 | -0.9893 | 0.05106 | -0.0745 | -19.3752
-15 | -1.0319 | 0.04184 | -0.0746 | -24.663
-14.5 | -1.0355 | 0.03548 | -0.0758 | -29.1855
-14 | -1.0507 | 0.03115 | -0.0702 | -33.7303
-13 | -1.0339 | 0.0264 | -0.0603 | -39.1629
-12.5 | -1.0191 | 0.02435 | -0.0554 | -41.8522
-12 | -1.0001 | 0.02246 | -0.0506 | -44.528
-11.5 | -0.99 | 0.01884 | -0.0445 | -52.5478
-11 | -0.9584 | 0.01745 | -0.0411 | -54.9226
-10.5 | -0.9213 | 0.01648 | -0.0384 | -55.9041
-10 | -0.8819 | 0.01551 | -0.036 | -56.8601
-9.5 | -0.8416 | 0.0145 | -0.0337 | -58.0414
-9 | -0.8002 | 0.01359 | -0.0315 | -58.8815
-8.5 | -0.757 | 0.01269 | -0.0296 | -59.6533
-8 | -0.7108 | 0.01205 | -0.0282 | -58.9876
-7.5 | -0.6695 | 0.01086 | -0.0259 | -61.6483
-7 | -0.6222 | 0.01031 | -0.0247 | -60.3492
-6.5 | -0.5735 | 0.00988 | -0.0237 | -58.0466
-6 | -0.524 | 0.00944 | -0.0228 | -55.5085
-5.5 | -0.4756 | 0.0089 | -0.0217 | -53.4382
-5 | -0.4251 | 0.00852 | -0.0209 | -49.8944
-4.5 | -0.3739 | 0.00821 | -0.0203 | -45.542
-4 | -0.3218 | 0.00795 | -0.0199 | -40.478
-3.5 | -0.2702 | 0.00768 | -0.0194 | -35.1823
-3 | -0.218 | 0.00741 | -0.0191 | -29.4197
-2.5 | -0.1711 | 0.00681 | -0.0177 | -25.1248
-2 | -0.1345 | 0.00569 | -0.0145 | -23.638
-1.5 | -0.1096 | 0.00404 | -0.0089 | -27.1287
-1 | -0.0558 | 0.00391 | -0.0085 | -14.2711
-0.5 | 0.0008 | 0.00387 | -0.0088 | 0.20672
0 | 0.0561 | 0.00402 | -0.0085 | 13.9552
0.5 | 0.1141 | 0.00402 | -0.0091 | 28.3831
1 | 0.172 | 0.004 | -0.0097 | 43
1.5 | 0.2291 | 0.00391 | -0.0102 | 58.5934
2 | 0.2815 | 0.00408 | -0.0097 | 68.9951
2.5 | 0.3188 | 0.00501 | -0.0063 | 63.6327
3 | 0.3557 | 0.00594 | -0.003 | 59.8822
3.5 | 0.3912 | 0.00695 | 0.0004 | 56.2878
4 | 0.4324 | 0.00773 | 0.0028 | 55.9379
4.5 | 0.4776 | 0.00827 | 0.0044 | 57.7509
5 | 0.5259 | 0.00864 | 0.0055 | 60.8681
5.5 | 0.5744 | 0.009 | 0.0066 | 63.8222
6 | 0.6226 | 0.00935 | 0.0077 | 66.5882
6.5 | 0.6676 | 0.00974 | 0.0094 | 68.5421
7 | 0.7104 | 0.01019 | 0.0116 | 69.7154
7.5 | 0.7527 | 0.01069 | 0.0138 | 70.4116
8 | 0.7945 | 0.0113 | 0.0161 | 70.3097
8.5 | 0.8368 | 0.01189 | 0.0181 | 70.3785
9 | 0.8772 | 0.01257 | 0.0204 | 69.7852
9.5 | 0.9132 | 0.01358 | 0.0235 | 67.2459
10.5 | 0.9917 | 0.01502 | 0.0281 | 66.0253
11 | 1.0284 | 0.01591 | 0.0307 | 64.6386
11.5 | 1.0607 | 0.01699 | 0.0339 | 62.4308
12 | 1.0818 | 0.01889 | 0.0386 | 57.2684
12.5 | 1.1129 | 0.01993 | 0.0417 | 55.8404
13 | 1.138 | 0.0213 | 0.0455 | 53.4272
13.5 | 1.1753 | 0.0224 | 0.0468 | 52.4688
14.5 | 1.2374 | 0.02656 | 0.0488 | 46.5889
15 | 1.2513 | 0.02906 | 0.0522 | 43.0592
15.5 | 1.2623 | 0.03185 | 0.0553 | 39.6327
16 | 1.2529 | 0.03645 | 0.059 | 34.3731
16.5 | 1.2322 | 0.04272 | 0.0615 | 28.8436
17 | 1.2106 | 0.05021 | 0.0615 | 24.1107
17.5 | 1.1827 | 0.06006 | 0.0583 | 19.692
18 | 1.1464 | 0.07343 | 0.0512 | 15.6121
18.5 | 1.0363 | 0.104 | 0.0329 | 9.9644
19 | 0.9819 | 0.12443 | 0.0217 | 7.8912

## 53. Re 2M Mach 0.25 (1)
BIGFOIL.COM POLAR EXPORT
NACA67-112 a=0.0
NACA67-112 a=0.0 |  |  |  | Cl Max: | 0.958 | at alpha= | 9.5 | deg
JavaFoil+Calcfoil stall+Eppler ext transition |  |  |  | L/D Max: | 119.511 | at alpha= | 3 | deg
Re: | 2000000 |  |  | Cd Min: | 0.0034 | at alpha= | 0 | deg
Mach: | 0.25 |  |  | Cl=0 at alpha= | -0.49194 | deg
|  |  |  | @ Cl=0.1, Cd= | 0.0034189
|  |  |  | @ Cl=0.4, Cd= | 0.0035705
|  |  |  | @ Cl=0.6, Cd= | 0.11566
alpha (deg) | Cl | Cd | Cm | Cl/Cd
-13.5 | -0.503 | 0.10175 | 0.008 | -4.94
-13 | -0.55 | 0.09479 | 0.008 | -5.803
-12.5 | -0.592 | 0.08936 | 0.007 | -6.625
-12 | -0.628 | 0.0847 | 0.007 | -7.414
-11.5 | -0.657 | 0.0802 | 0.006 | -8.191
-11 | -0.679 | 0.0743 | 0.006 | -9.141
-10.5 | -0.694 | 0.06867 | 0.006 | -10.109
-10 | -0.703 | 0.0643 | 0.005 | -10.926
-9.5 | -0.698 | 0.05925 | 0.005 | -11.774
-9 | -0.689 | 0.05398 | 0.005 | -12.763
-8.5 | -0.814 | 0.01257 | 0.009 | -64.787
-8 | -0.793 | 0.01186 | 0.008 | -66.879
-7.5 | -0.761 | 0.01138 | 0.007 | -66.92
-7 | -0.724 | 0.01088 | 0.006 | -66.582
-6.5 | -0.682 | 0.01044 | 0.005 | -65.372
-6 | -0.637 | 0.01 | 0.004 | -63.694
-5.5 | -0.587 | 0.0096 | 0.003 | -61.219
-5 | -0.535 | 0.00921 | 0.002 | -58.143
-4.5 | -0.481 | 0.00884 | 0.001 | -54.375
-4 | -0.424 | 0.00844 | 0 | -50.302
-3.5 | -0.366 | 0.00814 | -0.001 | -45.007
-3 | -0.307 | 0.00787 | -0.002 | -39.024
-2.5 | -0.247 | 0.00765 | -0.003 | -32.252
-2 | -0.186 | 0.00345 | -0.004 | -53.974
-1.5 | -0.125 | 0.00345 | -0.006 | -36.182
-1 | -0.063 | 0.00342 | -0.007 | -18.402
-0.5 | -0.001 | 0.00341 | -0.008 | -0.303
0 | 0.061 | 0.0034 | -0.009 | 17.964
0.5 | 0.123 | 0.00343 | -0.01 | 35.888
1 | 0.185 | 0.00344 | -0.011 | 53.702
1.5 | 0.247 | 0.0035 | -0.012 | 70.372
2 | 0.308 | 0.00369 | -0.013 | 83.562
2.5 | 0.369 | 0.00354 | -0.014 | 104.369
3 | 0.43 | 0.0036 | -0.015 | 119.511
3.5 | 0.487 | 0.00862 | -0.016 | 56.493
4 | 0.545 | 0.00895 | -0.017 | 60.908
4.5 | 0.602 | 0.00928 | -0.018 | 64.854
5 | 0.657 | 0.0098 | -0.019 | 67.104
5.5 | 0.711 | 0.01023 | -0.02 | 69.444
6 | 0.761 | 0.01068 | -0.021 | 71.319
6.5 | 0.809 | 0.01117 | -0.022 | 72.453
7 | 0.852 | 0.01169 | -0.023 | 72.868
7.5 | 0.888 | 0.01226 | -0.024 | 72.462
8 | 0.918 | 0.01286 | -0.025 | 71.358
8.5 | 0.94 | 0.01351 | -0.026 | 69.572
9 | 0.954 | 0.01426 | -0.027 | 66.898
9.5 | 0.958 | 0.01514 | -0.028 | 63.264
10 | 0.797 | 0.05811 | -0.018 | 13.709
10.5 | 0.777 | 0.06724 | -0.016 | 11.555
11 | 0.758 | 0.07414 | -0.015 | 10.219
11.5 | 0.732 | 0.07868 | -0.015 | 9.3
12 | 0.699 | 0.08415 | -0.016 | 8.303
12.5 | 0.658 | 0.09134 | -0.015 | 7.204
13 | 0.612 | 0.09802 | -0.016 | 6.242
13.5 | 0.56 | 0.10456 | -0.016 | 5.36
14 | 0.504 | 0.11227 | -0.017 | 4.493
14.5 | 0.444 | 0.11566 | -0.018 | 3.835

## 54. Re 2M Mach 0.25 (2)
BIGFOIL.COM POLAR EXPORT
NACA67-112 a=0.0
NACA67-112 a=0.0 |  |  |  | Cl Max: | 1.1229 | at alpha= | 13.5 | deg
XFOIL ncrit=9 |  |  |  | L/D Max: | 68.5714 | at alpha= | 2 | deg
Re: | 2000000 |  |  | Cd Min: | 0.20307 | at alpha= | 18.5 | deg
Mach: | 0.25 |  |  | Cl=0 at alpha= | -0.50773 | deg
|  |  |  | @ Cl=0.1, Cd= | 0.004076
|  |  |  | @ Cl=0.4, Cd= | 0.0072525
|  |  |  | @ Cl=0.6, Cd= | 0.0093675
alpha (deg) | Cl | Cd | Cm | Cl/Cd
-16 | -0.5469 | 0.16639 | -0.0195 | -3.2869
-14.5 | -0.5233 | 0.13779 | -0.0347 | -3.7978
-13.5 | -0.5552 | 0.10556 | -0.0531 | -5.2596
-12.5 | -0.7873 | 0.04625 | -0.083 | -17.0227
-12 | -0.8444 | 0.03747 | -0.0776 | -22.5354
-11.5 | -0.8843 | 0.03097 | -0.0689 | -28.5534
-11 | -0.9317 | 0.02356 | -0.0568 | -39.5458
-10.5 | -0.9165 | 0.0208 | -0.0506 | -44.0625
-10 | -0.8873 | 0.01879 | -0.046 | -47.2219
-9.5 | -0.8505 | 0.01726 | -0.0424 | -49.2758
-9 | -0.8088 | 0.01559 | -0.0396 | -51.8794
-8.5 | -0.7636 | 0.01403 | -0.0374 | -54.4262
-8 | -0.7174 | 0.01296 | -0.0352 | -55.3549
-7.5 | -0.6738 | 0.01169 | -0.0326 | -57.639
-7 | -0.6293 | 0.01079 | -0.03 | -58.3225
-6.5 | -0.5802 | 0.01024 | -0.0284 | -56.6602
-6 | -0.5304 | 0.00969 | -0.0269 | -54.7368
-5.5 | -0.481 | 0.00913 | -0.0253 | -52.6835
-5 | -0.4294 | 0.00873 | -0.0242 | -49.1867
-4.5 | -0.3777 | 0.00835 | -0.0232 | -45.2335
-4 | -0.3252 | 0.00805 | -0.0223 | -40.3975
-3.5 | -0.272 | 0.00779 | -0.0217 | -34.9166
-3 | -0.2185 | 0.0075 | -0.0211 | -29.1333
-2.5 | -0.1693 | 0.00699 | -0.0198 | -24.2203
-2 | -0.132 | 0.00592 | -0.0164 | -22.2973
-1.5 | -0.1094 | 0.00423 | -0.0099 | -25.8629
-1 | -0.0573 | 0.00397 | -0.0089 | -14.4332
-0.5 | 0.0009 | 0.00393 | -0.0091 | 0.22901
0 | 0.058 | 0.00409 | -0.0088 | 14.1809
0.5 | 0.1178 | 0.00407 | -0.0094 | 28.9435
1 | 0.1775 | 0.00404 | -0.01 | 43.9356
1.5 | 0.2362 | 0.00398 | -0.0104 | 59.3467
2 | 0.288 | 0.0042 | -0.0094 | 68.5714
2.5 | 0.3238 | 0.00517 | -0.0053 | 62.6306
3 | 0.3592 | 0.00613 | -0.0014 | 58.5971
3.5 | 0.3936 | 0.00716 | 0.0027 | 54.9721
4.5 | 0.4815 | 0.00843 | 0.0073 | 57.1174
5 | 0.5306 | 0.00878 | 0.0088 | 60.4328
5.5 | 0.5767 | 0.00915 | 0.0109 | 63.0273
6 | 0.6217 | 0.00957 | 0.0133 | 64.9634
6.5 | 0.6671 | 0.01005 | 0.0155 | 66.3781
7 | 0.7129 | 0.01054 | 0.0177 | 67.6376
7.5 | 0.7552 | 0.01125 | 0.0205 | 67.1289
8 | 0.7996 | 0.01186 | 0.0229 | 67.4199
8.5 | 0.8426 | 0.01262 | 0.0255 | 66.767
9 | 0.8777 | 0.01386 | 0.0294 | 63.3261
9.5 | 0.9188 | 0.01472 | 0.0322 | 62.4185
10 | 0.9588 | 0.01568 | 0.0352 | 61.148
10.5 | 0.9942 | 0.01686 | 0.0389 | 58.968
11 | 1.0254 | 0.01844 | 0.0429 | 55.6074
11.5 | 1.0376 | 0.02136 | 0.0492 | 48.5768
12 | 1.0697 | 0.02259 | 0.0528 | 47.3528
12.5 | 1.0789 | 0.02547 | 0.0587 | 42.3596
13.5 | 1.1229 | 0.03191 | 0.0624 | 35.1896
15.5 | 0.9847 | 0.07116 | 0.0573 | 13.8378
16 | 0.9346 | 0.09141 | 0.0443 | 10.2243
18 | 0.6701 | 0.19679 | -0.0067 | 3.4052
18.5 | 0.6848 | 0.20307 | -0.0106 | 3.3722

## 55. Re 2M Mach 0.50 (1)
BIGFOIL.COM POLAR EXPORT
NACA67-112 a=0.0
NACA67-112 a=0.0 |  |  |  | Cl Max: | 1.103 | at alpha= | 20 | deg
JavaFoil+Calcfoil stall+Eppler ext transition |  |  |  | L/D Max: | 104.161 | at alpha= | 2.5 | deg
Re: | 2000000 |  |  | Cd Min: | 0.00318 | at alpha= | 0.5 | deg
Mach: | 0.5 |  |  | Cl=0 at alpha= | -0.49275 | deg
|  |  |  | @ Cl=0.1, Cd= | 0.0031854
|  |  |  | @ Cl=0.4, Cd= | 0.0039173
|  |  |  | @ Cl=0.6, Cd= | 0.0096805
alpha (deg) | Cl | Cd | Cm | Cl/Cd
-20 | -1.054 | 0.17397 | 0.019 | -6.061
-19.5 | -1.028 | 0.16966 | 0.018 | -6.061
-19 | -1.002 | 0.16432 | 0.018 | -6.1
-18.5 | -0.976 | 0.16436 | 0.017 | -5.938
-18 | -0.948 | 0.15502 | 0.016 | -6.114
-17.5 | -0.921 | 0.15014 | 0.015 | -6.136
-17 | -0.895 | 0.14512 | 0.015 | -6.167
-16.5 | -0.869 | 0.14088 | 0.014 | -6.166
-16 | -0.842 | 0.13675 | 0.014 | -6.16
-15.5 | -0.814 | 0.13244 | 0.013 | -6.148
-15 | -0.787 | 0.1241 | 0.012 | -6.342
-14.5 | -0.761 | 0.12002 | 0.011 | -6.337
-14 | -0.734 | 0.12055 | 0.011 | -6.089
-13.5 | -0.707 | 0.11242 | 0.01 | -6.292
-13 | -0.681 | 0.10977 | 0.01 | -6.201
-12.5 | -0.653 | 0.10316 | 0.009 | -6.325
-12 | -0.626 | 0.10013 | 0.008 | -6.249
-11.5 | -0.599 | 0.09686 | 0.008 | -6.184
-11 | -0.572 | 0.092 | 0.007 | -6.218
-10.5 | -0.545 | 0.08738 | 0.007 | -6.24
-10 | -0.517 | 0.10796 | 0.006 | -4.79
-9.5 | -0.491 | 0.07178 | 0.005 | -6.836
-9 | -0.464 | 0.06393 | 0.005 | -7.252
-8.5 | -0.437 | 0.05789 | 0.004 | -7.542
-8 | -0.409 | 0.0631 | 0.004 | -6.484
-7.5 | -0.382 | 0.05329 | 0.003 | -7.174
-7 | -0.356 | 0.04684 | 0.003 | -7.604
-6.5 | -0.479 | 0.0437 | 0.003 | -10.954
-6 | -0.517 | 0.03938 | 0.002 | -13.121
-5.5 | -0.612 | 0.01094 | 0.003 | -55.92
-5 | -0.573 | 0.01032 | 0.002 | -55.548
-4.5 | -0.523 | 0.00968 | 0.001 | -54
-4 | -0.466 | 0.00918 | 0 | -50.749
-3.5 | -0.405 | 0.00867 | -0.002 | -46.69
-3 | -0.34 | 0.00834 | -0.003 | -40.817
-2.5 | -0.274 | 0.008 | -0.004 | -34.281
-2 | -0.207 | 0.00773 | -0.005 | -26.737
-1.5 | -0.139 | 0.00338 | -0.006 | -41.148
-1 | -0.07 | 0.0032 | -0.007 | -21.932
-0.5 | -0.001 | 0.0032 | -0.008 | -0.362
0 | 0.068 | 0.00319 | -0.01 | 21.355
0.5 | 0.137 | 0.00318 | -0.011 | 43.23
1 | 0.206 | 0.00368 | -0.012 | 56.005
1.5 | 0.275 | 0.00373 | -0.013 | 73.553
2 | 0.343 | 0.0038 | -0.014 | 90.15
2.5 | 0.411 | 0.00394 | -0.015 | 104.161
3 | 0.475 | 0.0089 | -0.016 | 53.412
3.5 | 0.54 | 0.00929 | -0.018 | 58.121
4 | 0.603 | 0.0097 | -0.019 | 62.14
4.5 | 0.662 | 0.01028 | -0.02 | 64.444
5 | 0.717 | 0.01096 | -0.021 | 65.473
5.5 | 0.766 | 0.01163 | -0.022 | 65.846
6 | 0.804 | 0.01239 | -0.023 | 64.88
6.5 | 0.824 | 0.01318 | -0.024 | 62.515
7 | 0.646 | 0.04743 | -0.01 | 13.615
7.5 | 0.437 | 0.04888 | -0.014 | 8.937
8 | 0.462 | 0.05562 | -0.013 | 8.311
8.5 | 0.488 | 0.0638 | -0.013 | 7.651
9 | 0.515 | 0.0609 | -0.014 | 8.464
9.5 | 0.542 | 0.07996 | -0.014 | 6.779
10 | 0.569 | 0.08402 | -0.015 | 6.77
10.5 | 0.596 | 0.08899 | -0.015 | 6.693
11 | 0.623 | 0.09234 | -0.016 | 6.745
11.5 | 0.649 | 0.09544 | -0.017 | 6.805
12 | 0.676 | 0.10054 | -0.018 | 6.723
12.5 | 0.702 | 0.1033 | -0.018 | 6.8
13 | 0.731 | 0.11075 | -0.02 | 6.598
13.5 | 0.757 | 0.11172 | -0.02 | 6.774
14 | 0.783 | 0.11756 | -0.021 | 6.661
14.5 | 0.809 | 0.12386 | -0.021 | 6.534
15 | 0.836 | 0.12801 | -0.022 | 6.531
15.5 | 0.865 | 0.13534 | -0.024 | 6.391
16 | 0.89 | 0.13713 | -0.024 | 6.491
16.5 | 0.916 | 0.14056 | -0.025 | 6.517
17 | 0.942 | 0.14643 | -0.026 | 6.436
17.5 | 0.969 | 0.15491 | -0.027 | 6.255
18 | 0.998 | 0.15701 | -0.028 | 6.355
18.5 | 1.022 | 0.1621 | -0.029 | 6.307
19 | 1.048 | 0.16865 | -0.029 | 6.216
19.5 | 1.075 | 0.17398 | -0.03 | 6.177
20 | 1.103 | 0.17918 | -0.032 | 6.155

## 56. Re 2M Mach 0.50 (2)
BIGFOIL.COM POLAR EXPORT
NACA67-112 a=0.0
NACA67-112 a=0.0 |  |  |  | Cl Max: | 0.8249 | at alpha= | 8.5 | deg
XFOIL ncrit=9 |  |  |  | L/D Max: | 64.625 | at alpha= | 2 | deg
Re: | 2000000 |  |  | Cd Min: | 0.24842 | at alpha= | -20 | deg
Mach: | 0.5 |  |  | Cl=0 at alpha= | -0.50911 | deg
|  |  |  | @ Cl=0.1, Cd= | 0.0043551
|  |  |  | @ Cl=0.4, Cd= | 0.008278
|  |  |  | @ Cl=0.6, Cd= | 0.12838
alpha (deg) | Cl | Cd | Cm | Cl/Cd
-20 | -0.7026 | 0.24842 | 0.0185 | -2.8283
-19.5 | -0.6816 | 0.24078 | 0.0136 | -2.8308
-19 | -0.6613 | 0.23179 | 0.0086 | -2.853
-18.5 | -0.6418 | 0.22296 | 0.0035 | -2.8785
-18 | -0.6223 | 0.21459 | -0.0013 | -2.8999
-17.5 | -0.6047 | 0.20544 | -0.0062 | -2.9434
-16.5 | -0.5567 | 0.18951 | -0.0181 | -2.9376
-15.5 | -0.5202 | 0.17129 | -0.0287 | -3.037
-15 | -0.504 | 0.16412 | -0.0322 | -3.0709
-14.5 | -0.4882 | 0.15671 | -0.0359 | -3.1153
-13.5 | -0.4704 | 0.13676 | -0.0454 | -3.4396
-13 | -0.4532 | 0.13043 | -0.0488 | -3.4747
-12.5 | -0.4453 | 0.12108 | -0.0536 | -3.6777
-12 | -0.4393 | 0.11188 | -0.0583 | -3.9265
-11.5 | -0.4388 | 0.1021 | -0.0631 | -4.2977
-11 | -0.4433 | 0.09157 | -0.0687 | -4.8411
-10.5 | -0.4535 | 0.08063 | -0.0746 | -5.6245
-10 | -0.473 | 0.0682 | -0.0824 | -6.9355
-9.5 | -0.5033 | 0.05494 | -0.0921 | -9.1609
-9 | -0.5452 | 0.04575 | -0.092 | -11.9169
-8.5 | -0.5824 | 0.03884 | -0.0863 | -14.9949
-8 | -0.6181 | 0.03232 | -0.0766 | -19.1244
-7.5 | -0.6466 | 0.02561 | -0.0646 | -25.248
-7 | -0.6472 | 0.01933 | -0.0552 | -33.4816
-6.5 | -0.5908 | 0.01419 | -0.0535 | -41.635
-6 | -0.5267 | 0.0118 | -0.0518 | -44.6356
-5.5 | -0.4741 | 0.01052 | -0.0481 | -45.0665
-5 | -0.4233 | 0.00958 | -0.0442 | -44.1858
-4.5 | -0.3688 | 0.00904 | -0.0412 | -40.7965
-4 | -0.3148 | 0.00857 | -0.0384 | -36.7328
-3.5 | -0.2609 | 0.00822 | -0.0357 | -31.7397
-3 | -0.2077 | 0.0079 | -0.033 | -26.2911
-2.5 | -0.1525 | 0.00757 | -0.031 | -20.1453
-2 | -0.1115 | 0.00674 | -0.0265 | -16.543
-1.5 | -0.0956 | 0.00526 | -0.0173 | -18.1749
-1 | -0.0647 | 0.0042 | -0.0104 | -15.4048
-0.5 | 0.0012 | 0.0042 | -0.0103 | 0.28571
0 | 0.0663 | 0.00437 | -0.01 | 15.1716
0.5 | 0.1343 | 0.00434 | -0.0106 | 30.9447
1 | 0.2017 | 0.00426 | -0.0112 | 47.3474
1.5 | 0.2675 | 0.0042 | -0.0113 | 63.6905
2 | 0.3102 | 0.0048 | -0.0066 | 64.625
2.5 | 0.3341 | 0.00585 | 0.0014 | 57.1111
3 | 0.356 | 0.00678 | 0.0099 | 52.5074
3.5 | 0.3784 | 0.00783 | 0.018 | 48.3269
4 | 0.4189 | 0.00867 | 0.0227 | 48.316
4.5 | 0.4701 | 0.00921 | 0.0256 | 51.0423
5 | 0.5231 | 0.00972 | 0.0284 | 53.8169
5.5 | 0.5759 | 0.01026 | 0.0314 | 56.1306
6 | 0.6273 | 0.01095 | 0.0349 | 57.2877
6.5 | 0.6766 | 0.01182 | 0.039 | 57.242
7 | 0.7219 | 0.01302 | 0.0439 | 55.4455
7.5 | 0.7616 | 0.01467 | 0.0497 | 51.9155
8 | 0.7988 | 0.01724 | 0.0557 | 46.3341
8.5 | 0.8249 | 0.0212 | 0.0623 | 38.9104
9 | 0.8128 | 0.02703 | 0.0712 | 30.0703
9.5 | 0.7759 | 0.03419 | 0.0797 | 22.6938
10 | 0.731 | 0.04225 | 0.0849 | 17.3018
10.5 | 0.6911 | 0.05132 | 0.0848 | 13.4665
11 | 0.6514 | 0.06352 | 0.0782 | 10.255
11.5 | 0.6191 | 0.08109 | 0.0657 | 7.6347
12 | 0.5974 | 0.09443 | 0.0581 | 6.3264
13 | 0.569 | 0.11979 | 0.0445 | 4.75
13.5 | 0.5786 | 0.12838 | 0.0395 | 4.5069

## 57. Re 3M Mach 0.00 (1)
BIGFOIL.COM POLAR EXPORT
NACA67-112 a=0.0
NACA67-112 a=0.0 |  |  |  | Cl Max: | 1.027 | at alpha= | 11 | deg
JavaFoil+Calcfoil stall+Eppler ext transition |  |  |  | L/D Max: | 99.159 | at alpha= | 3 | deg
Re: | 3000000 |  |  | Cd Min: | 0.00323 | at alpha= | 1 | deg
Mach: | 0 |  |  | Cl=0 at alpha= | -0.49167 | deg
|  |  |  | @ Cl=0.1, Cd= | 0.0033642
|  |  |  | @ Cl=0.4, Cd= | 0.0040841
|  |  |  | @ Cl=0.6, Cd= | 0.0084656
alpha (deg) | Cl | Cd | Cm | Cl/Cd
-15 | -0.701 | 0.10986 | 0.01 | -6.385
-14.5 | -0.719 | 0.10114 | 0.009 | -7.108
-14 | -0.734 | 0.09774 | 0.009 | -7.511
-13.5 | -0.747 | 0.09174 | 0.009 | -8.145
-13 | -0.758 | 0.08652 | 0.008 | -8.763
-12.5 | -0.766 | 0.08072 | 0.008 | -9.491
-12 | -0.771 | 0.07542 | 0.008 | -10.22
-11.5 | -0.773 | 0.07024 | 0.008 | -11.004
-11 | -0.777 | 0.06197 | 0.008 | -12.534
-10.5 | -0.769 | 0.05838 | 0.008 | -13.178
-10 | -0.911 | 0.01273 | 0.011 | -71.577
-9.5 | -0.891 | 0.01203 | 0.01 | -74.008
-9 | -0.864 | 0.01147 | 0.009 | -75.338
-8.5 | -0.833 | 0.01095 | 0.008 | -76.101
-8 | -0.798 | 0.01052 | 0.007 | -75.89
-7.5 | -0.76 | 0.01008 | 0.006 | -75.371
-7 | -0.718 | 0.00969 | 0.006 | -74.048
-6.5 | -0.673 | 0.00934 | 0.005 | -72.034
-6 | -0.625 | 0.00897 | 0.004 | -69.648
-5.5 | -0.575 | 0.0086 | 0.003 | -66.787
-5 | -0.522 | 0.00828 | 0.002 | -63.086
-4.5 | -0.468 | 0.00798 | 0.001 | -58.676
-4 | -0.413 | 0.00639 | 0 | -64.588
-3.5 | -0.356 | 0.00667 | -0.001 | -53.409
-3 | -0.298 | 0.00651 | -0.002 | -45.814
-2.5 | -0.24 | 0.00631 | -0.003 | -37.991
-2 | -0.181 | 0.00333 | -0.004 | -54.213
-1.5 | -0.121 | 0.00333 | -0.005 | -36.35
-1 | -0.061 | 0.00334 | -0.006 | -18.286
-0.5 | -0.001 | 0.00333 | -0.007 | -0.301
0 | 0.059 | 0.00333 | -0.008 | 17.748
0.5 | 0.119 | 0.00338 | -0.009 | 35.262
1 | 0.179 | 0.00323 | -0.01 | 55.406
1.5 | 0.239 | 0.00327 | -0.011 | 72.953
2 | 0.299 | 0.00338 | -0.012 | 88.202
2.5 | 0.358 | 0.00378 | -0.013 | 94.591
3 | 0.416 | 0.0042 | -0.014 | 99.159
3.5 | 0.473 | 0.0078 | -0.015 | 60.672
4 | 0.53 | 0.00809 | -0.016 | 65.522
4.5 | 0.586 | 0.00838 | -0.017 | 69.932
5 | 0.64 | 0.00871 | -0.018 | 73.495
5.5 | 0.693 | 0.00917 | -0.019 | 75.606
6 | 0.744 | 0.00954 | -0.02 | 78.013
6.5 | 0.793 | 0.00992 | -0.021 | 79.945
7 | 0.838 | 0.01034 | -0.022 | 81.04
7.5 | 0.879 | 0.01082 | -0.023 | 81.226
8 | 0.915 | 0.01127 | -0.024 | 81.217
8.5 | 0.947 | 0.01177 | -0.025 | 80.465
9 | 0.974 | 0.01238 | -0.026 | 78.703
9.5 | 0.996 | 0.01292 | -0.027 | 77.054
10 | 1.012 | 0.0137 | -0.028 | 73.864
10.5 | 1.022 | 0.01457 | -0.029 | 70.118
11 | 1.027 | 0.01526 | -0.03 | 67.301
11.5 | 1.022 | 0.01691 | -0.03 | 60.426
12 | 1.012 | 0.01845 | -0.031 | 54.85
12.5 | 0.861 | 0.06704 | -0.023 | 12.845
13 | 0.831 | 0.08413 | -0.019 | 9.878
13.5 | 0.816 | 0.09067 | -0.019 | 9.004
14 | 0.8 | 0.09536 | -0.019 | 8.395
14.5 | 0.782 | 0.10164 | -0.019 | 7.691
15 | 0.76 | 0.10927 | -0.018 | 6.956
15.5 | 0.739 | 0.11449 | -0.019 | 6.457
16 | 0.716 | 0.12229 | -0.019 | 5.855

## 58. Re 3M Mach 0.00 (2)
BIGFOIL.COM POLAR EXPORT
NACA67-112 a=0.0
NACA67-112 a=0.0 |  |  |  | Cl Max: | 1.4129 | at alpha= | 18 | deg
XFOIL ncrit=9 |  |  |  | L/D Max: | 80.4724 | at alpha= | 8 | deg
Re: | 3000000 |  |  | Cd Min: | 0.06503 | at alpha= | 20 | deg
Mach: | 0 |  |  | Cl=0 at alpha= | -0.51017 | deg
|  |  |  | @ Cl=0.1, Cd= | 0.0032973
|  |  |  | @ Cl=0.4, Cd= | 0.0068025
|  |  |  | @ Cl=0.6, Cd= | 0.0082845
alpha (deg) | Cl | Cd | Cm | Cl/Cd
-18 | -1.1821 | 0.0534 | -0.072 | -22.1367
-16 | -1.2561 | 0.02808 | -0.0666 | -44.7329
-15.5 | -1.2508 | 0.02524 | -0.0623 | -49.5563
-15 | -1.2391 | 0.02318 | -0.0575 | -53.4556
-14.5 | -1.2142 | 0.02189 | -0.0542 | -55.4683
-14 | -1.1894 | 0.02058 | -0.0506 | -57.794
-13.5 | -1.1611 | 0.01938 | -0.0473 | -59.9123
-13 | -1.1278 | 0.01853 | -0.0446 | -60.8635
-12.5 | -1.0957 | 0.01746 | -0.0416 | -62.7549
-12 | -1.0629 | 0.01635 | -0.0385 | -65.0092
-11.5 | -1.0262 | 0.01547 | -0.0359 | -66.3348
-11 | -0.9845 | 0.01514 | -0.0341 | -65.0264
-10.5 | -0.9445 | 0.01451 | -0.0318 | -65.093
-10 | -0.9113 | 0.01282 | -0.0285 | -71.0842
-9.5 | -0.8708 | 0.01201 | -0.0262 | -72.5062
-9 | -0.8266 | 0.01137 | -0.0246 | -72.7001
-8.5 | -0.7804 | 0.01074 | -0.0234 | -72.6629
-8 | -0.733 | 0.01022 | -0.0223 | -71.7221
-7.5 | -0.6845 | 0.00976 | -0.0214 | -70.1332
-7 | -0.6353 | 0.00937 | -0.0207 | -67.8015
-6 | -0.5377 | 0.00843 | -0.0188 | -63.7841
-5.5 | -0.4865 | 0.00811 | -0.0184 | -59.9877
-5 | -0.4357 | 0.00774 | -0.0178 | -56.292
-4.5 | -0.3839 | 0.00744 | -0.0174 | -51.5995
-4 | -0.3316 | 0.00718 | -0.0172 | -46.1838
-3.5 | -0.2784 | 0.00697 | -0.017 | -39.9426
-3 | -0.2255 | 0.00676 | -0.0169 | -33.358
-2.5 | -0.1737 | 0.00642 | -0.0165 | -27.0561
-2 | -0.1287 | 0.00568 | -0.0149 | -22.6585
-1.5 | -0.0888 | 0.0047 | -0.0123 | -18.8936
-1 | -0.053 | 0.00347 | -0.0088 | -15.2738
-0.5 | 0.0011 | 0.00325 | -0.0087 | 0.33846
0 | 0.0574 | 0.00326 | -0.009 | 17.6074
0.5 | 0.1145 | 0.00331 | -0.0094 | 34.5921
1 | 0.1721 | 0.00329 | -0.0101 | 52.31
1.5 | 0.2249 | 0.00352 | -0.0097 | 63.892
2 | 0.2646 | 0.00447 | -0.007 | 59.1946
2.5 | 0.3082 | 0.00517 | -0.0051 | 59.6132
3 | 0.3502 | 0.00593 | -0.0029 | 59.0556
3.5 | 0.3922 | 0.00671 | -0.0007 | 58.4501
4 | 0.4386 | 0.00726 | 0.0006 | 60.4132
4.5 | 0.4881 | 0.0076 | 0.0014 | 64.2237
5 | 0.5381 | 0.00791 | 0.0021 | 68.0278
5.5 | 0.5882 | 0.0082 | 0.0027 | 71.7317
6 | 0.6371 | 0.00855 | 0.0036 | 74.5146
6.5 | 0.685 | 0.00895 | 0.0046 | 76.5363
7 | 0.7316 | 0.00936 | 0.0059 | 78.1624
7.5 | 0.7753 | 0.00972 | 0.0078 | 79.7634
8 | 0.8176 | 0.01016 | 0.0099 | 80.4724
8.5 | 0.8578 | 0.01081 | 0.0124 | 79.3525
9 | 0.9006 | 0.01125 | 0.0142 | 80.0533
9.5 | 0.9418 | 0.01179 | 0.0163 | 79.8813
10 | 0.9828 | 0.01238 | 0.0183 | 79.3861
10.5 | 1.021 | 0.01312 | 0.0208 | 77.8201
11 | 1.0568 | 0.01403 | 0.0235 | 75.3243
11.5 | 1.0947 | 0.01475 | 0.0258 | 74.2169
12 | 1.1311 | 0.01549 | 0.0282 | 73.0213
12.5 | 1.1664 | 0.01631 | 0.0307 | 71.5144
13 | 1.1993 | 0.01725 | 0.0335 | 69.5246
13.5 | 1.2309 | 0.01817 | 0.0363 | 67.7435
14 | 1.2548 | 0.01956 | 0.0401 | 64.1513
14.5 | 1.2756 | 0.02161 | 0.0435 | 59.0282
15.5 | 1.338 | 0.02513 | 0.0457 | 53.2431
16 | 1.3638 | 0.02658 | 0.048 | 51.3093
16.5 | 1.3742 | 0.02924 | 0.0514 | 46.9973
17 | 1.3995 | 0.03082 | 0.0531 | 45.4088
17.5 | 1.4094 | 0.03372 | 0.0556 | 41.7972
18 | 1.4129 | 0.0374 | 0.0578 | 37.7781
18.5 | 1.4035 | 0.0427 | 0.0594 | 32.8689
19 | 1.397 | 0.0484 | 0.0595 | 28.8636
19.5 | 1.3925 | 0.05452 | 0.0582 | 25.5411
20 | 1.3623 | 0.06503 | 0.0542 | 20.9488

## 59. Re 3M Mach 0.10 (1)
BIGFOIL.COM POLAR EXPORT
NACA67-112 a=0.0
NACA67-112 a=0.0 |  |  |  | Cl Max: | 1.014 | at alpha= | 11 | deg
JavaFoil+Calcfoil stall+Eppler ext transition |  |  |  | L/D Max: | 98.77 | at alpha= | 3 | deg
Re: | 3000000 |  |  | Cd Min: | 0.00327 | at alpha= | 1 | deg
Mach: | 0.1 |  |  | Cl=0 at alpha= | -0.49167 | deg
|  |  |  | @ Cl=0.1, Cd= | 0.0033634
|  |  |  | @ Cl=0.4, Cd= | 0.0041003
|  |  |  | @ Cl=0.6, Cd= | 0.0084785
alpha (deg) | Cl | Cd | Cm | Cl/Cd
-15 | -0.666 | 0.11016 | 0.01 | -6.048
-14.5 | -0.687 | 0.10373 | 0.009 | -6.621
-14 | -0.706 | 0.09777 | 0.009 | -7.22
-13.5 | -0.722 | 0.09291 | 0.008 | -7.776
-13 | -0.737 | 0.08747 | 0.008 | -8.421
-12.5 | -0.748 | 0.08231 | 0.008 | -9.085
-12 | -0.756 | 0.07697 | 0.008 | -9.816
-11.5 | -0.76 | 0.07143 | 0.007 | -10.643
-11 | -0.763 | 0.06478 | 0.008 | -11.785
-10.5 | -0.758 | 0.06101 | 0.007 | -12.43
-10 | -0.901 | 0.01326 | 0.011 | -67.938
-9.5 | -0.887 | 0.01215 | 0.01 | -72.99
-9 | -0.862 | 0.01158 | 0.009 | -74.471
-8.5 | -0.832 | 0.01103 | 0.008 | -75.456
-8 | -0.798 | 0.0106 | 0.007 | -75.332
-7.5 | -0.761 | 0.01013 | 0.007 | -75.067
-7 | -0.719 | 0.00975 | 0.006 | -73.725
-6.5 | -0.674 | 0.0094 | 0.005 | -71.781
-6 | -0.627 | 0.00902 | 0.004 | -69.465
-5.5 | -0.577 | 0.00865 | 0.003 | -66.674
-5 | -0.525 | 0.00831 | 0.002 | -63.149
-4.5 | -0.47 | 0.00801 | 0.001 | -58.74
-4 | -0.415 | 0.00641 | 0 | -64.712
-3.5 | -0.358 | 0.00622 | -0.001 | -57.517
-3 | -0.3 | 0.00653 | -0.002 | -45.902
-2.5 | -0.241 | 0.00632 | -0.003 | -38.077
-2 | -0.182 | 0.00335 | -0.004 | -54.157
-1.5 | -0.122 | 0.00334 | -0.005 | -36.404
-1 | -0.061 | 0.00334 | -0.006 | -18.35
-0.5 | -0.001 | 0.00335 | -0.007 | -0.301
0 | 0.059 | 0.00335 | -0.008 | 17.778
0.5 | 0.12 | 0.00337 | -0.009 | 35.572
1 | 0.18 | 0.00327 | -0.01 | 55.102
1.5 | 0.24 | 0.00329 | -0.011 | 73.052
2 | 0.3 | 0.0034 | -0.012 | 88.228
2.5 | 0.36 | 0.00379 | -0.013 | 94.872
3 | 0.418 | 0.00424 | -0.014 | 98.77
3.5 | 0.475 | 0.00781 | -0.015 | 60.857
4 | 0.532 | 0.00811 | -0.016 | 65.643
4.5 | 0.588 | 0.0084 | -0.017 | 70.031
5 | 0.643 | 0.00876 | -0.018 | 73.446
5.5 | 0.696 | 0.00921 | -0.019 | 75.54
6 | 0.747 | 0.0096 | -0.02 | 77.855
6.5 | 0.796 | 0.01 | -0.021 | 79.576
7 | 0.841 | 0.01042 | -0.022 | 80.732
7.5 | 0.881 | 0.01089 | -0.023 | 80.931
8 | 0.917 | 0.01135 | -0.024 | 80.759
8.5 | 0.947 | 0.01187 | -0.025 | 79.787
9 | 0.973 | 0.01248 | -0.026 | 77.959
9.5 | 0.993 | 0.01305 | -0.027 | 76.044
10 | 1.006 | 0.01385 | -0.028 | 72.669
10.5 | 1.013 | 0.01478 | -0.029 | 68.592
11 | 1.014 | 0.01579 | -0.03 | 64.213
11.5 | 1.003 | 0.01768 | -0.03 | 56.746
12 | 0.93 | 0.03232 | -0.028 | 28.774
12.5 | 0.83 | 0.07503 | -0.02 | 11.058
13 | 0.808 | 0.08582 | -0.018 | 9.412
13.5 | 0.79 | 0.09192 | -0.018 | 8.593
14 | 0.77 | 0.09718 | -0.019 | 7.927
14.5 | 0.748 | 0.1033 | -0.019 | 7.239
15 | 0.724 | 0.11083 | -0.019 | 6.528
15.5 | 0.698 | 0.11818 | -0.019 | 5.906
16 | 0.671 | 0.1274 | -0.019 | 5.269

## 60. Re 3M Mach 0.10 (2)
BIGFOIL.COM POLAR EXPORT
NACA67-112 a=0.0
NACA67-112 a=0.0 |  |  |  | Cl Max: | 1.3836 | at alpha= | 17.5 | deg
XFOIL ncrit=9 |  |  |  | L/D Max: | 79.9121 | at alpha= | 8 | deg
Re: | 3000000 |  |  | Cd Min: | 0.09065 | at alpha= | -18 | deg
Mach: | 0.1 |  |  | Cl=0 at alpha= | -0.51017 | deg
|  |  |  | @ Cl=0.1, Cd= | 0.0033068
|  |  |  | @ Cl=0.4, Cd= | 0.0067945
|  |  |  | @ Cl=0.6, Cd= | 0.0083029
alpha (deg) | Cl | Cd | Cm | Cl/Cd
-18 | -1.0066 | 0.09065 | -0.0502 | -11.1042
-17.5 | -1.0511 | 0.07058 | -0.0626 | -14.8923
-17 | -1.1251 | 0.05077 | -0.0747 | -22.1607
-16.5 | -1.1806 | 0.04016 | -0.075 | -29.3974
-16 | -1.2016 | 0.03452 | -0.0718 | -34.8088
-15.5 | -1.2193 | 0.02824 | -0.0691 | -43.1763
-15 | -1.2229 | 0.02512 | -0.063 | -48.6823
-14.5 | -1.2035 | 0.02345 | -0.059 | -51.322
-14 | -1.1818 | 0.02191 | -0.055 | -53.9388
-13.5 | -1.1569 | 0.02044 | -0.0512 | -56.5998
-13 | -1.1247 | 0.01952 | -0.0481 | -57.6178
-12.5 | -1.0948 | 0.01826 | -0.0447 | -59.9562
-12 | -1.0636 | 0.01699 | -0.0412 | -62.6015
-11.5 | -1.0279 | 0.01594 | -0.0383 | -64.4856
-11 | -0.9866 | 0.01551 | -0.0362 | -63.6106
-10.5 | -0.9469 | 0.01477 | -0.0337 | -64.1097
-10 | -0.9121 | 0.01319 | -0.0305 | -69.1509
-9.5 | -0.8724 | 0.01224 | -0.028 | -71.2745
-9 | -0.829 | 0.01155 | -0.026 | -71.7749
-8.5 | -0.7828 | 0.01088 | -0.0246 | -71.9485
-8 | -0.7353 | 0.01033 | -0.0234 | -71.181
-7.5 | -0.6868 | 0.00984 | -0.0224 | -69.7967
-7 | -0.6375 | 0.00943 | -0.0215 | -67.6034
-6 | -0.5393 | 0.00847 | -0.0195 | -63.6718
-5.5 | -0.488 | 0.00814 | -0.0189 | -59.9509
-5 | -0.437 | 0.00777 | -0.0183 | -56.242
-4.5 | -0.3851 | 0.00746 | -0.0179 | -51.622
-4 | -0.3324 | 0.0072 | -0.0175 | -46.1667
-3.5 | -0.279 | 0.00699 | -0.0174 | -39.9142
-3 | -0.2258 | 0.00678 | -0.0172 | -33.3038
-2.5 | -0.1738 | 0.00644 | -0.0168 | -26.9876
-2 | -0.1286 | 0.0057 | -0.0151 | -22.5614
-1.5 | -0.0887 | 0.00473 | -0.0125 | -18.7526
-1 | -0.053 | 0.00349 | -0.0089 | -15.1862
-0.5 | 0.0011 | 0.00325 | -0.0088 | 0.33846
0 | 0.0578 | 0.00327 | -0.0091 | 17.6758
0.5 | 0.1152 | 0.00332 | -0.0094 | 34.6988
1 | 0.1731 | 0.0033 | -0.0101 | 52.4545
1.5 | 0.226 | 0.00353 | -0.0097 | 64.0227
2 | 0.2656 | 0.00448 | -0.0069 | 59.2857
2.5 | 0.309 | 0.00519 | -0.0049 | 59.5376
3 | 0.3509 | 0.00596 | -0.0026 | 58.8758
3.5 | 0.3931 | 0.00673 | -0.0004 | 58.4101
4.5 | 0.4893 | 0.00763 | 0.0018 | 64.1284
5 | 0.5395 | 0.00794 | 0.0026 | 67.9471
5.5 | 0.5898 | 0.00823 | 0.0033 | 71.6646
6 | 0.6388 | 0.00858 | 0.0042 | 74.4522
6.5 | 0.6867 | 0.00898 | 0.0054 | 76.4699
7 | 0.7322 | 0.00942 | 0.007 | 77.7282
7.5 | 0.7758 | 0.00977 | 0.0091 | 79.4063
8 | 0.8183 | 0.01024 | 0.0113 | 79.9121
8.5 | 0.8591 | 0.01089 | 0.0138 | 78.8889
9 | 0.9021 | 0.01136 | 0.0157 | 79.4102
9.5 | 0.9436 | 0.01193 | 0.0179 | 79.0947
10 | 0.9845 | 0.01257 | 0.02 | 78.3214
10.5 | 1.0214 | 0.01345 | 0.0228 | 75.9405
11 | 1.0593 | 0.01425 | 0.0254 | 74.3368
11.5 | 1.0965 | 0.01506 | 0.0279 | 72.8088
12 | 1.1331 | 0.01584 | 0.0305 | 71.5341
12.5 | 1.1675 | 0.01676 | 0.0333 | 69.6599
13 | 1.1996 | 0.0178 | 0.0363 | 67.3933
13.5 | 1.2293 | 0.01891 | 0.0396 | 65.0079
14 | 1.2473 | 0.02072 | 0.0443 | 60.1979
15 | 1.31 | 0.02467 | 0.0466 | 53.1009
15.5 | 1.3309 | 0.02655 | 0.0496 | 50.1281
16 | 1.3542 | 0.02829 | 0.0521 | 47.8685
16.5 | 1.3584 | 0.03155 | 0.0558 | 43.0555
17 | 1.379 | 0.03369 | 0.0577 | 40.932
17.5 | 1.3836 | 0.03731 | 0.06 | 37.0839
18 | 1.3823 | 0.04189 | 0.0615 | 32.9983
18.5 | 1.3564 | 0.04972 | 0.0616 | 27.2808
19 | 1.3366 | 0.05815 | 0.0593 | 22.9854
19.5 | 1.3135 | 0.06835 | 0.0546 | 19.2173
20 | 1.2317 | 0.09045 | 0.0416 | 13.6175

## 61. Re 3M Mach 0.25 (1)
BIGFOIL.COM POLAR EXPORT
NACA67-112 a=0.0
NACA67-112 a=0.0 |  |  |  | Cl Max: | 0.961 | at alpha= | 9.5 | deg
JavaFoil+Calcfoil stall+Eppler ext transition |  |  |  | L/D Max: | 106.94 | at alpha= | 3 | deg
Re: | 3000000 |  |  | Cd Min: | 0.00321 | at alpha= | 0 | deg
Mach: | 0.25 |  |  | Cl=0 at alpha= | -0.49194 | deg
|  |  |  | @ Cl=0.1, Cd= | 0.0032289
|  |  |  | @ Cl=0.4, Cd= | 0.0039523
|  |  |  | @ Cl=0.6, Cd= | 0.10997
alpha (deg) | Cl | Cd | Cm | Cl/Cd
-14 | -0.451 | 0.10555 | 0.009 | -4.27
-13.5 | -0.503 | 0.09795 | 0.009 | -5.138
-13 | -0.551 | 0.09208 | 0.008 | -5.983
-12.5 | -0.593 | 0.08755 | 0.008 | -6.774
-12 | -0.629 | 0.08174 | 0.007 | -7.696
-11.5 | -0.658 | 0.07736 | 0.007 | -8.51
-11 | -0.681 | 0.0717 | 0.006 | -9.496
-10.5 | -0.696 | 0.06659 | 0.006 | -10.456
-10 | -0.705 | 0.06191 | 0.006 | -11.383
-9.5 | -0.702 | 0.05643 | 0.006 | -12.436
-9 | -0.839 | 0.01218 | 0.01 | -68.895
-8.5 | -0.82 | 0.01159 | 0.009 | -70.758
-8 | -0.794 | 0.01105 | 0.008 | -71.884
-7.5 | -0.762 | 0.01055 | 0.007 | -72.241
-7 | -0.725 | 0.01008 | 0.006 | -71.968
-6.5 | -0.683 | 0.00968 | 0.005 | -70.576
-6 | -0.637 | 0.00927 | 0.004 | -68.759
-5.5 | -0.588 | 0.00892 | 0.003 | -65.969
-5 | -0.536 | 0.00852 | 0.002 | -62.872
-4.5 | -0.481 | 0.00818 | 0.001 | -58.821
-4 | -0.425 | 0.00783 | 0 | -54.274
-3.5 | -0.367 | 0.00753 | -0.001 | -48.722
-3 | -0.307 | 0.0073 | -0.002 | -42.09
-2.5 | -0.247 | 0.00594 | -0.003 | -41.613
-2 | -0.187 | 0.00323 | -0.004 | -57.739
-1.5 | -0.125 | 0.00336 | -0.006 | -37.15
-1 | -0.063 | 0.00337 | -0.007 | -18.693
-0.5 | -0.001 | 0.00335 | -0.008 | -0.309
0 | 0.061 | 0.00321 | -0.009 | 19.029
0.5 | 0.123 | 0.00324 | -0.01 | 37.958
1 | 0.185 | 0.00326 | -0.011 | 56.794
1.5 | 0.247 | 0.00331 | -0.012 | 74.532
2 | 0.308 | 0.00345 | -0.013 | 89.216
2.5 | 0.369 | 0.00388 | -0.014 | 95.266
3 | 0.429 | 0.00402 | -0.015 | 106.94
3.5 | 0.488 | 0.00799 | -0.016 | 61.033
4 | 0.546 | 0.00826 | -0.017 | 66.063
4.5 | 0.603 | 0.00859 | -0.018 | 70.189
5 | 0.658 | 0.00908 | -0.019 | 72.459
5.5 | 0.712 | 0.00949 | -0.02 | 74.986
6 | 0.762 | 0.00991 | -0.021 | 76.93
6.5 | 0.811 | 0.01034 | -0.022 | 78.391
7 | 0.853 | 0.01083 | -0.023 | 78.808
7.5 | 0.889 | 0.01138 | -0.024 | 78.157
8 | 0.919 | 0.01193 | -0.025 | 77.061
8.5 | 0.941 | 0.01253 | -0.026 | 75.112
9 | 0.956 | 0.01323 | -0.027 | 72.215
9.5 | 0.961 | 0.01403 | -0.028 | 68.446
10 | 0.956 | 0.01491 | -0.029 | 64.111
10.5 | 0.784 | 0.06268 | -0.018 | 12.507
11 | 0.76 | 0.0704 | -0.016 | 10.795
11.5 | 0.734 | 0.07557 | -0.017 | 9.708
12 | 0.7 | 0.08067 | -0.017 | 8.679
12.5 | 0.659 | 0.08737 | -0.016 | 7.546
13 | 0.613 | 0.09585 | -0.016 | 6.392
13.5 | 0.561 | 0.10113 | -0.017 | 5.55
14 | 0.505 | 0.10582 | -0.018 | 4.772
14.5 | 0.444 | 0.10997 | -0.018 | 4.038

## 62. Re 3M Mach 0.25 (2)
BIGFOIL.COM POLAR EXPORT
NACA67-112 a=0.0
NACA67-112 a=0.0 |  |  |  | Cl Max: | 1.1893 | at alpha= | 14 | deg
XFOIL ncrit=9 |  |  |  | L/D Max: | 76.854 | at alpha= | 7.5 | deg
Re: | 3000000 |  |  | Cd Min: | 0.22647 | at alpha= | 20 | deg
Mach: | 0.25 |  |  | Cl=0 at alpha= | -0.51193 | deg
|  |  |  | @ Cl=0.1, Cd= | 0.0033441
|  |  |  | @ Cl=0.4, Cd= | 0.0069148
|  |  |  | @ Cl=0.6, Cd= | 0.0084265
alpha (deg) | Cl | Cd | Cm | Cl/Cd
-17 | -0.5793 | 0.17899 | -0.012 | -3.2365
-16 | -0.5597 | 0.16156 | -0.0207 | -3.4643
-14 | -0.831 | 0.05721 | -0.0826 | -14.5254
-13.5 | -0.9593 | 0.03928 | -0.0825 | -24.4221
-13 | -0.9639 | 0.03527 | -0.0784 | -27.3292
-12.5 | -0.9936 | 0.02972 | -0.0708 | -33.432
-12 | -1.006 | 0.02544 | -0.0629 | -39.544
-11.5 | -1.0044 | 0.02186 | -0.0554 | -45.9469
-11 | -0.9827 | 0.01956 | -0.0499 | -50.2403
-10.5 | -0.9535 | 0.01753 | -0.0451 | -54.3925
-10 | -0.9157 | 0.01611 | -0.0415 | -56.8405
-9.5 | -0.8784 | 0.01412 | -0.038 | -62.2096
-9 | -0.8363 | 0.01276 | -0.035 | -65.5408
-8.5 | -0.7915 | 0.01178 | -0.0324 | -67.1902
-8 | -0.7452 | 0.01104 | -0.03 | -67.5
-7.5 | -0.6973 | 0.01037 | -0.028 | -67.242
-7 | -0.6478 | 0.00979 | -0.0263 | -66.1696
-6.5 | -0.5974 | 0.00929 | -0.0248 | -64.3057
-6 | -0.5475 | 0.0087 | -0.0233 | -62.931
-5.5 | -0.4955 | 0.0083 | -0.0222 | -59.6988
-5 | -0.4431 | 0.00792 | -0.0212 | -55.947
-4.5 | -0.3901 | 0.00759 | -0.0204 | -51.3966
-4 | -0.3364 | 0.00731 | -0.0198 | -46.0192
-3.5 | -0.2818 | 0.00709 | -0.0194 | -39.7461
-3 | -0.2274 | 0.00685 | -0.019 | -33.1971
-2.5 | -0.1734 | 0.00655 | -0.0186 | -26.4733
-2 | -0.1269 | 0.00586 | -0.0168 | -21.6553
-1.5 | -0.087 | 0.00488 | -0.0138 | -17.8279
-1 | -0.0532 | 0.00357 | -0.0095 | -14.902
-0.5 | 0.0013 | 0.00328 | -0.0091 | 0.39634
0 | 0.0596 | 0.00331 | -0.0093 | 18.006
0.5 | 0.1189 | 0.00336 | -0.0097 | 35.3869
1 | 0.1786 | 0.00335 | -0.0104 | 53.3134
1.5 | 0.2322 | 0.00359 | -0.0098 | 64.6797
2 | 0.2708 | 0.00458 | -0.0064 | 59.1266
2.5 | 0.3137 | 0.00531 | -0.0039 | 59.0772
3.5 | 0.397 | 0.00688 | 0.0015 | 57.7035
4 | 0.4444 | 0.00743 | 0.0032 | 59.8116
4.5 | 0.495 | 0.00777 | 0.0044 | 63.7066
5 | 0.5458 | 0.00809 | 0.0055 | 67.466
5.5 | 0.5966 | 0.0084 | 0.0067 | 71.0238
6 | 0.6441 | 0.00877 | 0.0086 | 73.4436
6.5 | 0.6893 | 0.00917 | 0.011 | 75.169
7.5 | 0.7793 | 0.01014 | 0.0159 | 76.854
8 | 0.8215 | 0.01087 | 0.0188 | 75.575
8.5 | 0.8668 | 0.01144 | 0.0211 | 75.7692
9 | 0.91 | 0.01212 | 0.0238 | 75.0825
9.5 | 0.9523 | 0.01285 | 0.0266 | 74.1089
10 | 0.9885 | 0.0141 | 0.0303 | 70.1064
10.5 | 1.0279 | 0.01501 | 0.0335 | 68.481
11 | 1.0658 | 0.01607 | 0.0369 | 66.3223
11.5 | 1.0967 | 0.01756 | 0.0412 | 62.4544
12 | 1.1339 | 0.01858 | 0.0444 | 61.028
12.5 | 1.1584 | 0.02042 | 0.0493 | 56.7287
13 | 1.1727 | 0.02291 | 0.0548 | 51.1873
13.5 | 1.1857 | 0.02539 | 0.0602 | 46.6995
14 | 1.1893 | 0.02922 | 0.0646 | 40.7016
15 | 1.1585 | 0.04184 | 0.0694 | 27.6888
15.5 | 1.1379 | 0.04918 | 0.0696 | 23.1375
16 | 1.1141 | 0.05854 | 0.0665 | 19.0314
16.5 | 1.044 | 0.07848 | 0.0537 | 13.3028
17 | 0.9701 | 0.10261 | 0.0393 | 9.4542
17.5 | 0.6742 | 0.18185 | -0.0004 | 3.7075
18 | 0.6881 | 0.18887 | -0.0044 | 3.6432
18.5 | 0.6938 | 0.19912 | -0.0095 | 3.4843
19.5 | 0.7138 | 0.2172 | -0.0188 | 3.2864
20 | 0.7247 | 0.22647 | -0.0234 | 3.2

## 63. Re 3M Mach 0.50 (1)
BIGFOIL.COM POLAR EXPORT
NACA67-112 a=0.0
NACA67-112 a=0.0 |  |  |  | Cl Max: | 1.105 | at alpha= | 20 | deg
JavaFoil+Calcfoil stall+Eppler ext transition |  |  |  | L/D Max: | 107.441 | at alpha= | 2 | deg
Re: | 3000000 |  |  | Cd Min: | 0.00302 | at alpha= | 0.5 | deg
Mach: | 0.5 |  |  | Cl=0 at alpha= | -0.49275 | deg
|  |  |  | @ Cl=0.1, Cd= | 0.0030851
|  |  |  | @ Cl=0.4, Cd= | 0.0041556
|  |  |  | @ Cl=0.6, Cd= | 0.0090002
alpha (deg) | Cl | Cd | Cm | Cl/Cd
-20 | -1.055 | 0.1666 | 0.019 | -6.333
-19.5 | -1.029 | 0.16189 | 0.018 | -6.355
-19 | -1.003 | 0.15544 | 0.018 | -6.451
-18.5 | -0.978 | 0.15317 | 0.017 | -6.383
-18 | -0.949 | 0.14685 | 0.016 | -6.459
-17.5 | -0.922 | 0.14303 | 0.015 | -6.445
-17 | -0.895 | 0.13794 | 0.015 | -6.489
-16.5 | -0.869 | 0.13382 | 0.014 | -6.493
-16 | -0.843 | 0.12751 | 0.014 | -6.607
-15.5 | -0.815 | 0.12802 | 0.013 | -6.367
-15 | -0.788 | 0.11777 | 0.012 | -6.688
-14.5 | -0.761 | 0.11384 | 0.012 | -6.686
-14 | -0.734 | 0.11305 | 0.011 | -6.497
-13.5 | -0.708 | 0.10669 | 0.01 | -6.635
-13 | -0.681 | 0.10416 | 0.01 | -6.539
-12.5 | -0.653 | 0.09793 | 0.009 | -6.666
-12 | -0.626 | 0.09334 | 0.008 | -6.707
-11.5 | -0.599 | 0.09072 | 0.008 | -6.605
-11 | -0.572 | 0.08797 | 0.007 | -6.506
-10.5 | -0.546 | 0.08337 | 0.007 | -6.544
-10 | -0.517 | 0.09794 | 0.006 | -5.281
-9.5 | -0.491 | 0.06856 | 0.006 | -7.164
-9 | -0.464 | 0.06145 | 0.005 | -7.554
-8.5 | -0.437 | 0.05606 | 0.005 | -7.8
-8 | -0.409 | 0.0591 | 0.004 | -6.926
-7.5 | -0.383 | 0.05176 | 0.004 | -7.393
-7 | -0.357 | 0.04507 | 0.003 | -7.925
-6.5 | -0.481 | 0.04211 | 0.003 | -11.415
-6 | -0.63 | 0.01072 | 0.004 | -58.789
-5.5 | -0.613 | 0.01018 | 0.003 | -60.18
-5 | -0.574 | 0.00954 | 0.002 | -60.171
-4.5 | -0.524 | 0.00909 | 0.001 | -57.574
-4 | -0.466 | 0.00865 | 0 | -53.908
-3.5 | -0.405 | 0.00818 | -0.002 | -49.523
-3 | -0.341 | 0.00771 | -0.003 | -44.187
-2.5 | -0.275 | 0.0074 | -0.004 | -37.12
-2 | -0.207 | 0.00716 | -0.005 | -28.919
-1.5 | -0.139 | 0.00317 | -0.006 | -44.028
-1 | -0.07 | 0.00314 | -0.007 | -22.388
-0.5 | -0.001 | 0.00313 | -0.008 | -0.37
0 | 0.068 | 0.00314 | -0.01 | 21.749
0.5 | 0.138 | 0.00302 | -0.011 | 45.547
1 | 0.206 | 0.00303 | -0.012 | 68.145
1.5 | 0.275 | 0.00309 | -0.013 | 89.131
2 | 0.343 | 0.0032 | -0.014 | 107.441
2.5 | 0.411 | 0.00434 | -0.015 | 94.656
3 | 0.476 | 0.00823 | -0.016 | 57.829
3.5 | 0.541 | 0.00861 | -0.018 | 62.748
4 | 0.603 | 0.00902 | -0.019 | 66.914
4.5 | 0.663 | 0.00951 | -0.02 | 69.718
5 | 0.718 | 0.01017 | -0.021 | 70.6
5.5 | 0.767 | 0.01079 | -0.022 | 71.023
6 | 0.805 | 0.01149 | -0.023 | 70.027
6.5 | 0.825 | 0.01227 | -0.024 | 67.27
7 | 0.648 | 0.04629 | -0.012 | 14
7.5 | 0.53 | 0.014 | -0.027 | 37.895
8 | 0.463 | 0.05323 | -0.014 | 8.698
8.5 | 0.489 | 0.06122 | -0.013 | 7.981
9 | 0.516 | 0.05827 | -0.015 | 8.862
9.5 | 0.543 | 0.06358 | -0.015 | 8.537
10 | 0.569 | 0.07135 | -0.015 | 7.98
10.5 | 0.596 | 0.08375 | -0.016 | 7.117
11 | 0.623 | 0.08663 | -0.017 | 7.193
11.5 | 0.65 | 0.09137 | -0.017 | 7.112
12 | 0.676 | 0.0943 | -0.018 | 7.171
12.5 | 0.703 | 0.09865 | -0.018 | 7.124
13 | 0.731 | 0.10638 | -0.02 | 6.872
13.5 | 0.757 | 0.10632 | -0.021 | 7.123
14 | 0.784 | 0.10986 | -0.021 | 7.133
14.5 | 0.81 | 0.11765 | -0.022 | 6.883
15 | 0.837 | 0.12053 | -0.023 | 6.942
15.5 | 0.865 | 0.13024 | -0.025 | 6.644
16 | 0.89 | 0.12781 | -0.025 | 6.966
16.5 | 0.917 | 0.13437 | -0.025 | 6.821
17 | 0.943 | 0.13809 | -0.026 | 6.83
17.5 | 0.971 | 0.14783 | -0.028 | 6.569
18 | 0.999 | 0.1502 | -0.029 | 6.648
18.5 | 1.023 | 0.15294 | -0.029 | 6.688
19 | 1.049 | 0.15737 | -0.03 | 6.667
19.5 | 1.075 | 0.16541 | -0.03 | 6.502
20 | 1.105 | 0.16689 | -0.032 | 6.622

## 64. Re 3M Mach 0.50 (2)
BIGFOIL.COM POLAR EXPORT
NACA67-112 a=0.0
NACA67-112 a=0.0 |  |  |  | Cl Max: | 0.852 | at alpha= | 8.5 | deg
XFOIL ncrit=9 |  |  |  | L/D Max: | 65.5867 | at alpha= | 1.5 | deg
Re: | 3000000 |  |  | Cd Min: | 0.2474 | at alpha= | -20 | deg
Mach: | 0.5 |  |  | Cl=0 at alpha= | -0.51806 | deg
|  |  |  | @ Cl=0.1, Cd= | 0.0035143
|  |  |  | @ Cl=0.4, Cd= | 0.0075736
|  |  |  | @ Cl=0.6, Cd= | 0.127
alpha (deg) | Cl | Cd | Cm | Cl/Cd
-20 | -0.7019 | 0.2474 | 0.0183 | -2.8371
-19.5 | -0.682 | 0.23899 | 0.0133 | -2.8537
-19 | -0.6633 | 0.2307 | 0.0085 | -2.8752
-18.5 | -0.6428 | 0.22288 | 0.0037 | -2.8841
-17 | -0.5762 | 0.19651 | -0.0139 | -2.9322
-16.5 | -0.5599 | 0.18861 | -0.0178 | -2.9686
-16 | -0.5446 | 0.17998 | -0.0219 | -3.0259
-15.5 | -0.529 | 0.17119 | -0.0263 | -3.0901
-15 | -0.5165 | 0.16178 | -0.031 | -3.1926
-14.5 | -0.502 | 0.15353 | -0.0353 | -3.2697
-14 | -0.4889 | 0.14477 | -0.0399 | -3.3771
-13.5 | -0.4772 | 0.13613 | -0.0444 | -3.5055
-13 | -0.4647 | 0.1279 | -0.0488 | -3.6333
-12.5 | -0.4588 | 0.11816 | -0.0538 | -3.8829
-12 | -0.4564 | 0.10818 | -0.0589 | -4.2189
-11.5 | -0.4594 | 0.09791 | -0.0642 | -4.6921
-11 | -0.4723 | 0.08612 | -0.0707 | -5.4842
-10.5 | -0.4882 | 0.07464 | -0.0776 | -6.5407
-10 | -0.5153 | 0.06004 | -0.0892 | -8.5826
-9.5 | -0.5499 | 0.04976 | -0.0933 | -11.051
-9 | -0.5888 | 0.0421 | -0.0904 | -13.9857
-8.5 | -0.6201 | 0.03616 | -0.0833 | -17.1488
-8 | -0.6496 | 0.03066 | -0.0727 | -21.1872
-7.5 | -0.6705 | 0.02484 | -0.0611 | -26.9928
-7 | -0.6701 | 0.01726 | -0.0519 | -38.8239
-6.5 | -0.6057 | 0.01208 | -0.0513 | -50.1407
-6 | -0.5505 | 0.01029 | -0.0477 | -53.4985
-5.5 | -0.4977 | 0.00931 | -0.0438 | -53.4586
-5 | -0.4435 | 0.00865 | -0.0403 | -51.2717
-4.5 | -0.3894 | 0.00813 | -0.0371 | -47.8967
-4 | -0.3356 | 0.00777 | -0.0341 | -43.1918
-3.5 | -0.281 | 0.00746 | -0.0314 | -37.6676
-3 | -0.2224 | 0.00718 | -0.0298 | -30.9749
-2.5 | -0.1638 | 0.0069 | -0.0283 | -23.7391
-2 | -0.1116 | 0.00639 | -0.0259 | -17.4648
-1.5 | -0.0728 | 0.00549 | -0.021 | -13.2605
-1 | -0.0507 | 0.00396 | -0.0129 | -12.803
-0.5 | 0.0019 | 0.00344 | -0.0104 | 0.55233
0 | 0.0678 | 0.0035 | -0.0105 | 19.3714
0.5 | 0.1353 | 0.00353 | -0.0109 | 38.3286
1 | 0.2029 | 0.00351 | -0.0116 | 57.8063
1.5 | 0.2571 | 0.00392 | -0.0094 | 65.5867
2 | 0.2871 | 0.00501 | -0.0026 | 57.3054
2.5 | 0.3224 | 0.00581 | 0.0031 | 55.4905
3 | 0.3541 | 0.00661 | 0.0096 | 53.5703
3.5 | 0.3867 | 0.00742 | 0.016 | 52.1159
4 | 0.4352 | 0.00798 | 0.0194 | 54.5363
4.5 | 0.489 | 0.0084 | 0.022 | 58.2143
5 | 0.5433 | 0.00884 | 0.0247 | 61.4593
5.5 | 0.5967 | 0.00934 | 0.0277 | 63.8865
6 | 0.6495 | 0.00994 | 0.0311 | 65.3421
6.5 | 0.7001 | 0.01073 | 0.0352 | 65.247
7 | 0.7506 | 0.01163 | 0.0395 | 64.54
7.5 | 0.794 | 0.01298 | 0.0451 | 61.171
8 | 0.8295 | 0.0152 | 0.0518 | 54.5724
8.5 | 0.852 | 0.01956 | 0.0592 | 43.5583
9 | 0.841 | 0.02549 | 0.0686 | 32.9933
9.5 | 0.8132 | 0.03159 | 0.0774 | 25.7423
10 | 0.7798 | 0.03822 | 0.0836 | 20.4029
10.5 | 0.7409 | 0.04633 | 0.0857 | 15.9918
11 | 0.6998 | 0.05692 | 0.0822 | 12.2944
11.5 | 0.6679 | 0.07156 | 0.0717 | 9.3334
12 | 0.6464 | 0.0866 | 0.0618 | 7.4642
12.5 | 0.6146 | 0.10181 | 0.0526 | 6.0367
13.5 | 0.5908 | 0.127 | 0.0388 | 4.652

## 65. Re 4M Mach 0.00 (1)
BIGFOIL.COM POLAR EXPORT
NACA67-112 a=0.0
NACA67-112 a=0.0 |  |  |  | Cl Max: | 1.029 | at alpha= | 11 | deg
JavaFoil+Calcfoil stall+Eppler ext transition |  |  |  | L/D Max: | 90.24 | at alpha= | 3 | deg
Re: | 4000000 |  |  | Cd Min: | 0.00311 | at alpha= | -1 | deg
Mach: | 0 |  |  | Cl=0 at alpha= | -0.49167 | deg
|  |  |  | @ Cl=0.1, Cd= | 0.0031937
|  |  |  | @ Cl=0.4, Cd= | 0.0045272
|  |  |  | @ Cl=0.6, Cd= | 0.0080189
alpha (deg) | Cl | Cd | Cm | Cl/Cd
-16 | -0.664 | 0.11882 | 0.011 | -5.59
-15.5 | -0.684 | 0.11246 | 0.01 | -6.08
-15 | -0.702 | 0.10685 | 0.01 | -6.574
-14.5 | -0.72 | 0.09959 | 0.01 | -7.233
-14 | -0.735 | 0.09526 | 0.009 | -7.719
-13.5 | -0.749 | 0.0894 | 0.009 | -8.376
-13 | -0.76 | 0.0837 | 0.009 | -9.079
-12.5 | -0.769 | 0.07806 | 0.009 | -9.847
-12 | -0.774 | 0.07254 | 0.008 | -10.669
-11.5 | -0.779 | 0.06601 | 0.008 | -11.799
-11 | -0.931 | 0.01358 | 0.013 | -68.571
-10.5 | -0.925 | 0.01273 | 0.012 | -72.684
-10 | -0.914 | 0.012 | 0.011 | -76.166
-9.5 | -0.892 | 0.01141 | 0.01 | -78.177
-9 | -0.865 | 0.01087 | 0.009 | -79.586
-8.5 | -0.834 | 0.01038 | 0.008 | -80.344
-8 | -0.799 | 0.00998 | 0.007 | -80.037
-7.5 | -0.76 | 0.00955 | 0.006 | -79.657
-7 | -0.718 | 0.00921 | 0.006 | -78.022
-6.5 | -0.673 | 0.00886 | 0.005 | -76.003
-6 | -0.625 | 0.00851 | 0.004 | -73.472
-5.5 | -0.575 | 0.00813 | 0.003 | -70.723
-5 | -0.523 | 0.00788 | 0.002 | -66.373
-4.5 | -0.469 | 0.0063 | 0.001 | -74.361
-4 | -0.413 | 0.00658 | 0 | -62.768
-3.5 | -0.356 | 0.00633 | -0.001 | -56.318
-3 | -0.298 | 0.00617 | -0.002 | -48.35
-2.5 | -0.24 | 0.00596 | -0.003 | -40.237
-2 | -0.181 | 0.00318 | -0.004 | -56.872
-1.5 | -0.121 | 0.00315 | -0.005 | -38.383
-1 | -0.061 | 0.00311 | -0.006 | -19.63
-0.5 | -0.001 | 0.00314 | -0.007 | -0.32
0 | 0.059 | 0.00318 | -0.008 | 18.622
0.5 | 0.119 | 0.0032 | -0.009 | 37.323
1 | 0.179 | 0.00311 | -0.01 | 57.659
1.5 | 0.239 | 0.0034 | -0.011 | 70.274
2 | 0.298 | 0.00367 | -0.012 | 81.368
2.5 | 0.358 | 0.00431 | -0.013 | 82.952
3 | 0.416 | 0.00461 | -0.014 | 90.24
3.5 | 0.473 | 0.00741 | -0.015 | 63.931
4 | 0.53 | 0.00767 | -0.016 | 69.158
4.5 | 0.586 | 0.00794 | -0.017 | 73.848
5 | 0.641 | 0.00825 | -0.018 | 77.669
5.5 | 0.694 | 0.0087 | -0.019 | 79.699
6 | 0.745 | 0.00905 | -0.02 | 82.283
6.5 | 0.794 | 0.00941 | -0.021 | 84.353
7 | 0.839 | 0.00981 | -0.022 | 85.493
7.5 | 0.88 | 0.01026 | -0.023 | 85.712
8 | 0.916 | 0.01067 | -0.024 | 85.859
8.5 | 0.948 | 0.01118 | -0.025 | 84.821
9 | 0.975 | 0.01174 | -0.026 | 83.069
9.5 | 0.997 | 0.01224 | -0.027 | 81.426
10 | 1.013 | 0.01297 | -0.028 | 78.113
10.5 | 1.023 | 0.01378 | -0.029 | 74.271
11 | 1.029 | 0.0144 | -0.03 | 71.406
11.5 | 1.026 | 0.01571 | -0.03 | 65.327
12 | 1.02 | 0.01664 | -0.031 | 61.274
12.5 | 1.002 | 0.01893 | -0.032 | 52.911
13 | 0.836 | 0.07961 | -0.02 | 10.507
13.5 | 0.819 | 0.08737 | -0.02 | 9.374
14 | 0.803 | 0.09199 | -0.02 | 8.733
14.5 | 0.784 | 0.0985 | -0.02 | 7.956
15 | 0.762 | 0.10711 | -0.019 | 7.111
15.5 | 0.741 | 0.11106 | -0.02 | 6.668
16 | 0.717 | 0.12103 | -0.02 | 5.922

## 66. Re 4M Mach 0.00 (2)
BIGFOIL.COM POLAR EXPORT
NACA67-112 a=0.0
NACA67-112 a=0.0 |  |  |  | Cl Max: | 1.4748 | at alpha= | 18 | deg
XFOIL ncrit=9 |  |  |  | L/D Max: | 87.4357 | at alpha= | 9 | deg
Re: | 4000000 |  |  | Cd Min: | 0.06179 | at alpha= | -20 | deg
Mach: | 0 |  |  | Cl=0 at alpha= | -0.53695 | deg
|  |  |  | @ Cl=0.1, Cd= | 0.0029318
|  |  |  | @ Cl=0.4, Cd= | 0.0064936
|  |  |  | @ Cl=0.6, Cd= | 0.0077986
alpha (deg) | Cl | Cd | Cm | Cl/Cd
-20 | -1.305 | 0.06179 | -0.068 | -21.1199
-19.5 | -1.3664 | 0.04759 | -0.0736 | -28.7119
-19 | -1.3643 | 0.04294 | -0.0739 | -31.7722
-18.5 | -1.3735 | 0.03781 | -0.0726 | -36.3264
-18 | -1.3805 | 0.0335 | -0.0699 | -41.209
-17.5 | -1.3722 | 0.03068 | -0.0672 | -44.7262
-17 | -1.3625 | 0.02825 | -0.0638 | -48.2301
-16.5 | -1.3137 | 0.02698 | -0.0661 | -48.6916
-16 | -1.3093 | 0.02451 | -0.061 | -53.419
-15.5 | -1.2798 | 0.02367 | -0.0585 | -54.0684
-15 | -1.2661 | 0.02165 | -0.0538 | -58.4804
-14.5 | -1.2524 | 0.01955 | -0.0488 | -64.0614
-14 | -1.2307 | 0.01791 | -0.0445 | -68.7158
-13.5 | -1.2 | 0.01676 | -0.0414 | -71.599
-13 | -1.1636 | 0.01605 | -0.039 | -72.4984
-12.5 | -1.1271 | 0.01524 | -0.0365 | -73.9567
-12 | -1.091 | 0.01438 | -0.0338 | -75.8693
-11.5 | -1.052 | 0.01366 | -0.0315 | -77.0132
-11 | -1.0103 | 0.0132 | -0.0295 | -76.5379
-10.5 | -0.9698 | 0.01262 | -0.0273 | -76.8463
-10 | -0.9273 | 0.0121 | -0.0254 | -76.6364
-9.5 | -0.8817 | 0.01158 | -0.0241 | -76.1399
-9 | -0.8366 | 0.01089 | -0.0227 | -76.8228
-8.5 | -0.7929 | 0.01002 | -0.0209 | -79.1317
-8 | -0.7457 | 0.00947 | -0.0198 | -78.7434
-7.5 | -0.6964 | 0.00905 | -0.019 | -76.9503
-7 | -0.6465 | 0.00866 | -0.0184 | -74.6536
-6.5 | -0.5956 | 0.00833 | -0.0179 | -71.5006
-6 | -0.5454 | 0.00794 | -0.0172 | -68.6902
-5.5 | -0.4945 | 0.00761 | -0.0167 | -64.9803
-4.5 | -0.3907 | 0.00702 | -0.016 | -55.6553
-4 | -0.3374 | 0.00678 | -0.0159 | -49.764
-3.5 | -0.2838 | 0.00656 | -0.0159 | -43.2622
-3 | -0.2302 | 0.00633 | -0.0158 | -36.3665
-2.5 | -0.177 | 0.00608 | -0.0157 | -29.1118
-2 | -0.128 | 0.0056 | -0.0147 | -22.8571
-1.5 | -0.082 | 0.00489 | -0.0133 | -16.7689
-1 | -0.0401 | 0.00399 | -0.0111 | -10.0501
-0.5 | 0.0032 | 0.00308 | -0.0091 | 1.039
0 | 0.0585 | 0.00291 | -0.0093 | 20.1031
0.5 | 0.1155 | 0.00294 | -0.0097 | 39.2857
1 | 0.1712 | 0.00303 | -0.0099 | 56.5017
1.5 | 0.2131 | 0.00397 | -0.0076 | 53.6776
2 | 0.2584 | 0.00465 | -0.006 | 55.5699
3 | 0.3494 | 0.00587 | -0.003 | 59.523
3.5 | 0.3954 | 0.00645 | -0.0015 | 61.3023
4 | 0.4439 | 0.00691 | -0.0006 | 64.2402
4.5 | 0.4951 | 0.0072 | -0.0001 | 68.7639
5 | 0.5461 | 0.0075 | 0.0004 | 72.8133
5.5 | 0.5971 | 0.00778 | 0.0009 | 76.7481
6 | 0.647 | 0.0081 | 0.0015 | 79.8765
6.5 | 0.6954 | 0.00845 | 0.0025 | 82.2959
7 | 0.7432 | 0.00882 | 0.0035 | 84.263
7.5 | 0.7902 | 0.00921 | 0.0047 | 85.798
8 | 0.8327 | 0.00967 | 0.0069 | 86.1117
8.5 | 0.8754 | 0.01004 | 0.0089 | 87.1912
9 | 0.9172 | 0.01049 | 0.011 | 87.4357
9.5 | 0.9587 | 0.01102 | 0.0131 | 86.9964
10 | 0.9972 | 0.01176 | 0.0157 | 84.7959
10.5 | 1.0379 | 0.0123 | 0.0177 | 84.3821
11 | 1.0792 | 0.01282 | 0.0196 | 84.181
11.5 | 1.1174 | 0.01347 | 0.0219 | 82.9547
12 | 1.1556 | 0.01416 | 0.0241 | 81.6102
12.5 | 1.1907 | 0.01497 | 0.0267 | 79.5391
13 | 1.2202 | 0.01622 | 0.0301 | 75.2281
13.5 | 1.2521 | 0.01715 | 0.033 | 73.0087
14 | 1.2828 | 0.01817 | 0.0359 | 70.5999
15 | 1.3374 | 0.02035 | 0.0423 | 65.7199
15.5 | 1.385 | 0.02185 | 0.0405 | 63.3867
16.5 | 1.4296 | 0.02513 | 0.0463 | 56.8882
17 | 1.4531 | 0.02673 | 0.0486 | 54.3621
17.5 | 1.466 | 0.02917 | 0.0516 | 50.2571
18 | 1.4748 | 0.03207 | 0.0545 | 45.9869
18.5 | 1.4683 | 0.03646 | 0.0574 | 40.2715
19 | 1.456 | 0.04194 | 0.0593 | 34.7163
19.5 | 1.4399 | 0.04859 | 0.0595 | 29.6337
20 | 1.4315 | 0.05518 | 0.0581 | 25.9424

## 67. Re 4M Mach 0.10 (1)
BIGFOIL.COM POLAR EXPORT
NACA67-112 a=0.0
NACA67-112 a=0.0 |  |  |  | Cl Max: | 1.016 | at alpha= | 11 | deg
JavaFoil+Calcfoil stall+Eppler ext transition |  |  |  | L/D Max: | 91.045 | at alpha= | 3 | deg
Re: | 4000000 |  |  | Cd Min: | 0.0031 | at alpha= | 1 | deg
Mach: | 0.1 |  |  | Cl=0 at alpha= | -0.49167 | deg
|  |  |  | @ Cl=0.1, Cd= | 0.0031936
|  |  |  | @ Cl=0.4, Cd= | 0.0045076
|  |  |  | @ Cl=0.6, Cd= | 0.008048
alpha (deg) | Cl | Cd | Cm | Cl/Cd
-15.5 | -0.645 | 0.11445 | 0.011 | -5.633
-15 | -0.667 | 0.10775 | 0.01 | -6.19
-14.5 | -0.688 | 0.10219 | 0.01 | -6.729
-14 | -0.707 | 0.09614 | 0.009 | -7.352
-13.5 | -0.723 | 0.09084 | 0.009 | -7.964
-13 | -0.738 | 0.08518 | 0.009 | -8.663
-12.5 | -0.749 | 0.07995 | 0.008 | -9.374
-12 | -0.758 | 0.07411 | 0.008 | -10.232
-11.5 | -0.764 | 0.06834 | 0.008 | -11.181
-11 | -0.785 | 0.05269 | 0.009 | -14.901
-10.5 | -0.913 | 0.01327 | 0.012 | -68.813
-10 | -0.908 | 0.01216 | 0.011 | -74.706
-9.5 | -0.888 | 0.01153 | 0.01 | -77.013
-9 | -0.863 | 0.01098 | 0.009 | -78.632
-8.5 | -0.833 | 0.01047 | 0.008 | -79.55
-8 | -0.799 | 0.01004 | 0.007 | -79.595
-7.5 | -0.761 | 0.00963 | 0.007 | -79.047
-7 | -0.72 | 0.00925 | 0.006 | -77.801
-6.5 | -0.675 | 0.00889 | 0.005 | -75.925
-6 | -0.628 | 0.00856 | 0.004 | -73.295
-5.5 | -0.577 | 0.0082 | 0.003 | -70.42
-5 | -0.525 | 0.0079 | 0.002 | -66.471
-4.5 | -0.471 | 0.00632 | 0.001 | -74.55
-4 | -0.415 | 0.00661 | 0 | -62.781
-3.5 | -0.358 | 0.00635 | -0.001 | -56.389
-3 | -0.3 | 0.00619 | -0.002 | -48.451
-2.5 | -0.241 | 0.00599 | -0.003 | -40.209
-2 | -0.182 | 0.0032 | -0.004 | -56.819
-1.5 | -0.122 | 0.00314 | -0.005 | -38.718
-1 | -0.061 | 0.00313 | -0.006 | -19.623
-0.5 | -0.001 | 0.00314 | -0.007 | -0.32
0 | 0.059 | 0.00316 | -0.008 | 18.812
0.5 | 0.12 | 0.00321 | -0.009 | 37.355
1 | 0.18 | 0.0031 | -0.01 | 58.194
1.5 | 0.24 | 0.00341 | -0.011 | 70.374
2 | 0.3 | 0.00371 | -0.012 | 80.795
2.5 | 0.359 | 0.00432 | -0.013 | 83.23
3 | 0.418 | 0.00459 | -0.014 | 91.045
3.5 | 0.476 | 0.00742 | -0.015 | 64.095
4 | 0.533 | 0.00769 | -0.016 | 69.319
4.5 | 0.589 | 0.00798 | -0.017 | 73.782
5 | 0.644 | 0.00832 | -0.018 | 77.35
5.5 | 0.697 | 0.00875 | -0.019 | 79.606
6 | 0.748 | 0.00911 | -0.02 | 82.089
6.5 | 0.797 | 0.00948 | -0.021 | 84.102
7 | 0.842 | 0.00988 | -0.022 | 85.176
7.5 | 0.882 | 0.01034 | -0.023 | 85.282
8 | 0.917 | 0.01078 | -0.024 | 85.125
8.5 | 0.948 | 0.01126 | -0.025 | 84.227
9 | 0.974 | 0.01185 | -0.026 | 82.201
9.5 | 0.994 | 0.01238 | -0.027 | 80.279
10 | 1.008 | 0.01312 | -0.028 | 76.768
10.5 | 1.015 | 0.01398 | -0.029 | 72.622
11 | 1.016 | 0.01486 | -0.03 | 68.38
11.5 | 1.01 | 0.01608 | -0.031 | 62.832
12 | 0.999 | 0.01732 | -0.031 | 57.674
12.5 | 0.86 | 0.05749 | -0.025 | 14.963
13 | 0.811 | 0.08258 | -0.019 | 9.821
13.5 | 0.792 | 0.08952 | -0.019 | 8.845
14 | 0.772 | 0.09413 | -0.02 | 8.203
14.5 | 0.749 | 0.10112 | -0.019 | 7.408
15 | 0.725 | 0.1069 | -0.019 | 6.78
15.5 | 0.699 | 0.11415 | -0.019 | 6.123
16 | 0.672 | 0.12191 | -0.019 | 5.512

## 68. Re 4M Mach 0.10 (2)
BIGFOIL.COM POLAR EXPORT
NACA67-112 a=0.0
NACA67-112 a=0.0 |  |  |  | Cl Max: | 1.4395 | at alpha= | 17.5 | deg
XFOIL ncrit=9 |  |  |  | L/D Max: | 86.6698 | at alpha= | 9 | deg
Re: | 4000000 |  |  | Cd Min: | 0.06914 | at alpha= | 20 | deg
Mach: | 0.1 |  |  | Cl=0 at alpha= | -0.53878 | deg
|  |  |  | @ Cl=0.1, Cd= | 0.0029416
|  |  |  | @ Cl=0.4, Cd= | 0.0065133
|  |  |  | @ Cl=0.6, Cd= | 0.0078183
alpha (deg) | Cl | Cd | Cm | Cl/Cd
-19 | -1.2424 | 0.06028 | -0.071 | -20.6105
-18.5 | -1.2931 | 0.04753 | -0.0762 | -27.206
-18 | -1.3268 | 0.03953 | -0.0757 | -33.5644
-17.5 | -1.3309 | 0.03525 | -0.0735 | -37.756
-16.5 | -1.2912 | 0.03003 | -0.0713 | -42.997
-15.5 | -1.2628 | 0.0257 | -0.0642 | -49.1362
-15 | -1.259 | 0.02299 | -0.0585 | -54.7629
-14.5 | -1.2277 | 0.0221 | -0.0557 | -55.552
-13.5 | -1.1999 | 0.01755 | -0.0449 | -68.3704
-13 | -1.1653 | 0.01667 | -0.042 | -69.904
-12.5 | -1.1294 | 0.01576 | -0.0393 | -71.6624
-12 | -1.0935 | 0.01481 | -0.0363 | -73.8352
-11.5 | -1.0547 | 0.01401 | -0.0338 | -75.2819
-11 | -1.0126 | 0.01353 | -0.0318 | -74.8411
-10.5 | -0.9721 | 0.01287 | -0.0293 | -75.5322
-10 | -0.9298 | 0.0123 | -0.0272 | -75.5935
-9.5 | -0.8848 | 0.01176 | -0.0255 | -75.2381
-9 | -0.8381 | 0.01119 | -0.0242 | -74.8972
-8.5 | -0.7955 | 0.01017 | -0.0221 | -78.2203
-8 | -0.7484 | 0.00956 | -0.0208 | -78.2845
-7.5 | -0.699 | 0.00911 | -0.0199 | -76.7289
-7 | -0.6489 | 0.00871 | -0.0191 | -74.5006
-6.5 | -0.5978 | 0.00837 | -0.0185 | -71.4217
-6 | -0.5472 | 0.00799 | -0.0178 | -68.4856
-5.5 | -0.4962 | 0.00764 | -0.0172 | -64.9476
-5 | -0.4442 | 0.00736 | -0.0168 | -60.3533
-4.5 | -0.3918 | 0.00705 | -0.0164 | -55.5745
-4 | -0.3383 | 0.0068 | -0.0163 | -49.75
-3.5 | -0.2846 | 0.00657 | -0.0162 | -43.3181
-3 | -0.2307 | 0.00634 | -0.0161 | -36.388
-2.5 | -0.1771 | 0.0061 | -0.016 | -29.0328
-2 | -0.128 | 0.00562 | -0.015 | -22.7758
-1.5 | -0.0818 | 0.00491 | -0.0135 | -16.6599
-0.5 | 0.0033 | 0.00308 | -0.0091 | 1.0714
0 | 0.0588 | 0.00292 | -0.0093 | 20.137
0.5 | 0.1161 | 0.00295 | -0.0097 | 39.3559
1 | 0.1722 | 0.00304 | -0.01 | 56.6447
1.5 | 0.214 | 0.00397 | -0.0076 | 53.9043
2 | 0.2594 | 0.00466 | -0.0059 | 55.6652
3 | 0.3504 | 0.00589 | -0.0028 | 59.4907
3.5 | 0.3964 | 0.00648 | -0.0013 | 61.1728
4 | 0.4451 | 0.00693 | -0.0002 | 64.228
4.5 | 0.4966 | 0.00722 | 0.0003 | 68.7812
5 | 0.5478 | 0.00752 | 0.0008 | 72.8457
5.5 | 0.5988 | 0.00781 | 0.0014 | 76.6709
6.5 | 0.6973 | 0.00849 | 0.0032 | 82.1319
7 | 0.7453 | 0.00886 | 0.0043 | 84.1196
7.5 | 0.7913 | 0.00926 | 0.0059 | 85.4536
8 | 0.8335 | 0.00972 | 0.0082 | 85.751
8.5 | 0.8766 | 0.01012 | 0.0103 | 86.6206
9 | 0.9187 | 0.0106 | 0.0125 | 86.6698
9.5 | 0.9602 | 0.01117 | 0.0148 | 85.9624
10 | 0.9997 | 0.01189 | 0.0173 | 84.0791
10.5 | 1.0405 | 0.01246 | 0.0195 | 83.5072
11 | 1.0819 | 0.01303 | 0.0215 | 83.0315
11.5 | 1.1201 | 0.01373 | 0.024 | 81.5805
12 | 1.1582 | 0.01446 | 0.0264 | 80.0968
12.5 | 1.1919 | 0.01545 | 0.0294 | 77.1456
13 | 1.2188 | 0.01691 | 0.0333 | 72.0757
13.5 | 1.2545 | 0.0176 | 0.0358 | 71.2784
14 | 1.2834 | 0.01877 | 0.0391 | 68.3751
14.5 | 1.3127 | 0.01984 | 0.0422 | 66.1643
15 | 1.3371 | 0.02126 | 0.0458 | 62.8928
15.5 | 1.386 | 0.02299 | 0.0436 | 60.2871
16 | 1.4081 | 0.0244 | 0.0471 | 57.709
16.5 | 1.4227 | 0.02671 | 0.0507 | 53.2647
17 | 1.4366 | 0.02914 | 0.0538 | 49.2999
17.5 | 1.4395 | 0.03256 | 0.0572 | 44.2107
18 | 1.4326 | 0.03708 | 0.0602 | 38.6354
18.5 | 1.4091 | 0.0438 | 0.0621 | 32.1712
19 | 1.3866 | 0.05159 | 0.0615 | 26.8773
19.5 | 1.3846 | 0.05783 | 0.0597 | 23.9426
20 | 1.3529 | 0.06914 | 0.0545 | 19.5675

## 69. Re 4M Mach 0.25 (1)
BIGFOIL.COM POLAR EXPORT
NACA67-112 a=0.0
NACA67-112 a=0.0 |  |  |  | Cl Max: | 0.962 | at alpha= | 9.5 | deg
JavaFoil+Calcfoil stall+Eppler ext transition |  |  |  | L/D Max: | 98.436 | at alpha= | 3 | deg
Re: | 4000000 |  |  | Cd Min: | 0.00314 | at alpha= | -1 | deg
Mach: | 0.25 |  |  | Cl=0 at alpha= | -0.49194 | deg
|  |  |  | @ Cl=0.1, Cd= | 0.0032063
|  |  |  | @ Cl=0.4, Cd= | 0.0042392
|  |  |  | @ Cl=0.6, Cd= | 0.10779
alpha (deg) | Cl | Cd | Cm | Cl/Cd
-14 | -0.451 | 0.10303 | 0.009 | -4.377
-13.5 | -0.504 | 0.09597 | 0.009 | -5.247
-13 | -0.551 | 0.08969 | 0.008 | -6.148
-12.5 | -0.594 | 0.08474 | 0.008 | -7.005
-12 | -0.63 | 0.07933 | 0.008 | -7.939
-11.5 | -0.659 | 0.0751 | 0.007 | -8.778
-11 | -0.682 | 0.06992 | 0.007 | -9.754
-10.5 | -0.698 | 0.06455 | 0.007 | -10.814
-10 | -0.707 | 0.05985 | 0.006 | -11.817
-9.5 | -0.716 | 0.04871 | 0.007 | -14.702
-9 | -0.841 | 0.01156 | 0.01 | -72.742
-8.5 | -0.821 | 0.01101 | 0.009 | -74.58
-8 | -0.795 | 0.0105 | 0.008 | -75.759
-7.5 | -0.763 | 0.01002 | 0.007 | -76.18
-7 | -0.726 | 0.00958 | 0.006 | -75.803
-6.5 | -0.684 | 0.00917 | 0.005 | -74.594
-6 | -0.638 | 0.00879 | 0.004 | -72.571
-5.5 | -0.589 | 0.00843 | 0.003 | -69.797
-5 | -0.536 | 0.00809 | 0.002 | -66.302
-4.5 | -0.482 | 0.00777 | 0.001 | -62.018
-4 | -0.425 | 0.00745 | 0 | -57.067
-3.5 | -0.367 | 0.00599 | -0.001 | -61.316
-3 | -0.308 | 0.00624 | -0.002 | -49.259
-2.5 | -0.247 | 0.00606 | -0.003 | -40.776
-2 | -0.187 | 0.0032 | -0.004 | -58.341
-1.5 | -0.125 | 0.00319 | -0.006 | -39.206
-1 | -0.063 | 0.00314 | -0.007 | -20.062
-0.5 | -0.001 | 0.00317 | -0.008 | -0.326
0 | 0.061 | 0.0032 | -0.009 | 19.101
0.5 | 0.123 | 0.00321 | -0.01 | 38.396
1 | 0.185 | 0.00314 | -0.011 | 58.931
1.5 | 0.247 | 0.00346 | -0.012 | 71.315
2 | 0.308 | 0.00379 | -0.013 | 81.283
2.5 | 0.369 | 0.00411 | -0.014 | 89.749
3 | 0.429 | 0.00436 | -0.015 | 98.436
3.5 | 0.488 | 0.00759 | -0.016 | 64.303
4 | 0.546 | 0.00786 | -0.017 | 69.5
4.5 | 0.603 | 0.00817 | -0.018 | 73.885
5 | 0.659 | 0.00862 | -0.019 | 76.404
5.5 | 0.712 | 0.00901 | -0.02 | 79.087
6 | 0.763 | 0.00941 | -0.021 | 81.138
6.5 | 0.811 | 0.00981 | -0.022 | 82.711
7 | 0.854 | 0.01027 | -0.023 | 83.171
7.5 | 0.89 | 0.01078 | -0.024 | 82.553
8 | 0.92 | 0.01132 | -0.025 | 81.289
8.5 | 0.942 | 0.01188 | -0.026 | 79.328
9 | 0.957 | 0.01254 | -0.027 | 76.261
9.5 | 0.962 | 0.01331 | -0.028 | 72.275
10 | 0.958 | 0.0141 | -0.029 | 67.899
10.5 | 0.928 | 0.01716 | -0.029 | 54.119
11 | 0.763 | 0.06772 | -0.018 | 11.272
11.5 | 0.736 | 0.07366 | -0.017 | 9.985
12 | 0.701 | 0.07836 | -0.017 | 8.951
12.5 | 0.66 | 0.08547 | -0.017 | 7.727
13 | 0.613 | 0.0924 | -0.017 | 6.636
13.5 | 0.562 | 0.09925 | -0.018 | 5.66
14 | 0.505 | 0.10382 | -0.018 | 4.867
14.5 | 0.445 | 0.10779 | -0.019 | 4.124

## 70. Re 4M Mach 0.25 (2)
BIGFOIL.COM POLAR EXPORT
NACA67-112 a=0.0
NACA67-112 a=0.0 |  |  |  | Cl Max: | 1.2627 | at alpha= | 15 | deg
XFOIL ncrit=9 |  |  |  | L/D Max: | 83.1615 | at alpha= | 8 | deg
Re: | 4000000 |  |  | Cd Min: | 0.22575 | at alpha= | 20 | deg
Mach: | 0.25 |  |  | Cl=0 at alpha= | -0.54343 | deg
|  |  |  | @ Cl=0.1, Cd= | 0.00296
|  |  |  | @ Cl=0.4, Cd= | 0.0066047
|  |  |  | @ Cl=0.6, Cd= | 0.0079223
alpha (deg) | Cl | Cd | Cm | Cl/Cd
-18 | -0.6089 | 0.19231 | -0.0044 | -3.1662
-16.5 | -0.5692 | 0.16711 | -0.0193 | -3.4061
-15 | -0.8817 | 0.06374 | -0.0791 | -13.8328
-14.5 | -0.957 | 0.04795 | -0.0858 | -19.9583
-14 | -1.0057 | 0.03941 | -0.0835 | -25.5189
-13.5 | -1.0533 | 0.03218 | -0.0769 | -32.7315
-13 | -1.1055 | 0.02515 | -0.0665 | -43.9563
-12.5 | -1.0999 | 0.02209 | -0.0598 | -49.7918
-12 | -1.0828 | 0.01964 | -0.0538 | -55.1324
-11.5 | -1.0563 | 0.01766 | -0.0487 | -59.8131
-11 | -1.0187 | 0.01647 | -0.0449 | -61.8519
-10 | -0.9403 | 0.01389 | -0.0378 | -67.6962
-9.5 | -0.8959 | 0.01306 | -0.0349 | -68.5988
-9 | -0.8509 | 0.01227 | -0.0322 | -69.348
-8.5 | -0.8055 | 0.01136 | -0.0297 | -70.9067
-8 | -0.7612 | 0.01017 | -0.027 | -74.8476
-7.5 | -0.7116 | 0.00954 | -0.0253 | -74.5912
-7 | -0.6607 | 0.00903 | -0.0238 | -73.1672
-6.5 | -0.6088 | 0.00861 | -0.0226 | -70.7085
-6 | -0.5562 | 0.00825 | -0.0215 | -67.4182
-5.5 | -0.5046 | 0.00782 | -0.0203 | -64.5269
-5 | -0.4513 | 0.00749 | -0.0195 | -60.2537
-4.5 | -0.3976 | 0.00716 | -0.0188 | -55.5307
-4 | -0.3432 | 0.00689 | -0.0184 | -49.8113
-3.5 | -0.2883 | 0.00663 | -0.018 | -43.4842
-3 | -0.2328 | 0.00641 | -0.0178 | -36.3183
-2.5 | -0.1778 | 0.00618 | -0.0176 | -28.7702
-2 | -0.1271 | 0.00573 | -0.0165 | -22.1815
-1 | -0.0389 | 0.00409 | -0.0121 | -9.511
-0.5 | 0.0037 | 0.0031 | -0.0095 | 1.1935
0 | 0.0607 | 0.00294 | -0.0096 | 20.6463
0.5 | 0.1197 | 0.00297 | -0.01 | 40.303
1 | 0.1777 | 0.00306 | -0.0103 | 58.0719
1.5 | 0.2191 | 0.00402 | -0.0074 | 54.5025
2 | 0.2642 | 0.00473 | -0.0054 | 55.8562
2.5 | 0.3105 | 0.00535 | -0.0035 | 58.0374
3 | 0.355 | 0.00603 | -0.0014 | 58.8723
3.5 | 0.4012 | 0.00662 | 0.0005 | 60.6042
4 | 0.4513 | 0.00703 | 0.0017 | 64.1963
4.5 | 0.5037 | 0.00733 | 0.0025 | 68.7176
5 | 0.5559 | 0.00763 | 0.0034 | 72.8571
5.5 | 0.6072 | 0.00797 | 0.0045 | 76.1857
6 | 0.6575 | 0.00834 | 0.0059 | 78.8369
6.5 | 0.704 | 0.00872 | 0.008 | 80.7339
7 | 0.7494 | 0.00908 | 0.0105 | 82.533
7.5 | 0.7931 | 0.00963 | 0.0132 | 82.3572
8 | 0.8391 | 0.01009 | 0.0155 | 83.1615
8.5 | 0.884 | 0.01063 | 0.018 | 83.1609
9 | 0.9272 | 0.01128 | 0.0208 | 82.1986
9.5 | 0.9673 | 0.0122 | 0.0241 | 79.2869
10 | 1.0117 | 0.0128 | 0.0266 | 79.0391
10.5 | 1.0529 | 0.0136 | 0.0296 | 77.4191
11.5 | 1.1289 | 0.01565 | 0.0366 | 72.1342
12 | 1.16 | 0.01717 | 0.0408 | 67.5597
12.5 | 1.1858 | 0.01892 | 0.0457 | 62.6744
13 | 1.2107 | 0.0207 | 0.0504 | 58.4879
13.5 | 1.243 | 0.02198 | 0.0541 | 56.5514
14 | 1.2519 | 0.02468 | 0.0599 | 50.7253
14.5 | 1.2609 | 0.02749 | 0.0651 | 45.8676
15 | 1.2627 | 0.03312 | 0.0663 | 38.125
15.5 | 1.2624 | 0.03733 | 0.0695 | 33.8173
16 | 1.2559 | 0.0426 | 0.0715 | 29.4812
16.5 | 1.2113 | 0.05288 | 0.0702 | 22.9066
17 | 1.1733 | 0.06493 | 0.0646 | 18.0702
17.5 | 1.1212 | 0.08221 | 0.0533 | 13.6382
18 | 1.0283 | 0.10882 | 0.0371 | 9.4495
19.5 | 0.7156 | 0.21603 | -0.0182 | 3.3125
20 | 0.7254 | 0.22575 | -0.0229 | 3.2133

## 71. Re 4M Mach 0.50 (1)
BIGFOIL.COM POLAR EXPORT
NACA67-112 a=0.0
NACA67-112 a=0.0 |  |  |  | Cl Max: | 1.106 | at alpha= | 20 | deg
JavaFoil+Calcfoil stall+Eppler ext transition |  |  |  | L/D Max: | 83.403 | at alpha= | 1.5 | deg
Re: | 4000000 |  |  | Cd Min: | 0.00295 | at alpha= | -1 | deg
Mach: | 0.5 |  |  | Cl=0 at alpha= | -0.49275 | deg
|  |  |  | @ Cl=0.1, Cd= | 0.0029837
|  |  |  | @ Cl=0.4, Cd= | 0.0050231
|  |  |  | @ Cl=0.6, Cd= | 0.0084984
alpha (deg) | Cl | Cd | Cm | Cl/Cd
-20 | -1.056 | 0.16115 | 0.019 | -6.552
-19.5 | -1.029 | 0.15602 | 0.018 | -6.598
-19 | -1.003 | 0.15132 | 0.018 | -6.629
-18.5 | -0.978 | 0.14698 | 0.017 | -6.657
-18 | -0.95 | 0.14451 | 0.016 | -6.571
-17.5 | -0.922 | 0.13724 | 0.016 | -6.72
-17 | -0.896 | 0.13181 | 0.015 | -6.795
-16.5 | -0.869 | 0.12779 | 0.014 | -6.803
-16 | -0.843 | 0.12384 | 0.014 | -6.807
-15.5 | -0.816 | 0.11997 | 0.013 | -6.802
-15 | -0.788 | 0.11454 | 0.012 | -6.879
-14.5 | -0.761 | 0.10907 | 0.012 | -6.98
-14 | -0.735 | 0.10822 | 0.011 | -6.789
-13.5 | -0.708 | 0.10203 | 0.011 | -6.94
-13 | -0.681 | 0.09958 | 0.01 | -6.843
-12.5 | -0.653 | 0.0938 | 0.009 | -6.967
-12 | -0.627 | 0.08384 | 0.009 | -7.476
-11.5 | -0.6 | 0.07633 | 0.008 | -7.859
-11 | -0.573 | 0.07121 | 0.008 | -8.047
-10.5 | -0.547 | 0.06521 | 0.007 | -8.382
-10 | -0.517 | 0.09317 | 0.006 | -5.552
-9.5 | -0.491 | 0.06555 | 0.006 | -7.497
-9 | -0.465 | 0.05997 | 0.005 | -7.747
-8.5 | -0.438 | 0.05463 | 0.005 | -8.011
-8 | -0.409 | 0.05799 | 0.004 | -7.06
-7.5 | -0.383 | 0.05046 | 0.004 | -7.591
-7 | -0.358 | 0.0438 | 0.004 | -8.181
-6.5 | -0.489 | 0.03756 | 0.003 | -13.009
-6 | -0.631 | 0.0102 | 0.004 | -61.857
-5.5 | -0.613 | 0.00964 | 0.003 | -63.598
-5 | -0.574 | 0.00908 | 0.002 | -63.258
-4.5 | -0.524 | 0.00861 | 0.001 | -60.845
-4 | -0.467 | 0.0082 | 0 | -56.952
-3.5 | -0.405 | 0.00777 | -0.002 | -52.159
-3 | -0.341 | 0.00744 | -0.003 | -45.841
-2.5 | -0.275 | 0.00715 | -0.004 | -38.455
-2 | -0.207 | 0.00677 | -0.005 | -30.628
-1.5 | -0.139 | 0.00296 | -0.006 | -47.018
-1 | -0.07 | 0.00295 | -0.007 | -23.89
-0.5 | -0.001 | 0.00295 | -0.008 | -0.392
0 | 0.068 | 0.00297 | -0.01 | 23.005
0.5 | 0.138 | 0.003 | -0.011 | 45.874
1 | 0.206 | 0.00314 | -0.012 | 65.781
1.5 | 0.275 | 0.0033 | -0.013 | 83.403
2 | 0.343 | 0.0043 | -0.014 | 79.809
2.5 | 0.41 | 0.00515 | -0.015 | 79.67
3 | 0.476 | 0.00782 | -0.017 | 60.916
3.5 | 0.541 | 0.00818 | -0.018 | 66.173
4 | 0.604 | 0.00852 | -0.019 | 70.841
4.5 | 0.664 | 0.00902 | -0.02 | 73.569
5 | 0.719 | 0.00977 | -0.021 | 73.588
5.5 | 0.767 | 0.01036 | -0.022 | 74.099
6 | 0.806 | 0.01099 | -0.023 | 73.288
6.5 | 0.826 | 0.01175 | -0.024 | 70.281
7 | 0.653 | 0.04372 | -0.015 | 14.946
7.5 | 0.532 | 0.0134 | -0.027 | 39.673
8 | 0.464 | 0.052 | -0.015 | 8.923
8.5 | 0.489 | 0.05882 | -0.014 | 8.313
9 | 0.518 | 0.05703 | -0.016 | 9.076
9.5 | 0.543 | 0.06242 | -0.015 | 8.705
10 | 0.57 | 0.06923 | -0.016 | 8.231
10.5 | 0.596 | 0.08153 | -0.016 | 7.315
11 | 0.624 | 0.07086 | -0.017 | 8.805
11.5 | 0.651 | 0.07697 | -0.018 | 8.452
12 | 0.677 | 0.08493 | -0.018 | 7.973
12.5 | 0.703 | 0.09298 | -0.019 | 7.565
13 | 0.731 | 0.10267 | -0.02 | 7.123
13.5 | 0.758 | 0.102 | -0.021 | 7.427
14 | 0.784 | 0.10547 | -0.021 | 7.432
14.5 | 0.81 | 0.11348 | -0.022 | 7.139
15 | 0.838 | 0.1169 | -0.023 | 7.169
15.5 | 0.866 | 0.12476 | -0.025 | 6.938
16 | 0.891 | 0.12404 | -0.025 | 7.182
16.5 | 0.917 | 0.12822 | -0.025 | 7.151
17 | 0.944 | 0.13395 | -0.026 | 7.044
17.5 | 0.972 | 0.14041 | -0.028 | 6.924
18 | 0.999 | 0.14844 | -0.029 | 6.73
18.5 | 1.024 | 0.14933 | -0.029 | 6.854
19 | 1.05 | 0.15223 | -0.03 | 6.895
19.5 | 1.077 | 0.15967 | -0.031 | 6.747
20 | 1.106 | 0.16217 | -0.033 | 6.822

## 72. Re 4M Mach 0.50 (2)
BIGFOIL.COM POLAR EXPORT
NACA67-112 a=0.0
NACA67-112 a=0.0 |  |  |  | Cl Max: | 0.8778 | at alpha= | 8.5 | deg
XFOIL ncrit=9 |  |  |  | L/D Max: | 71.4044 | at alpha= | 6.5 | deg
Re: | 4000000 |  |  | Cd Min: | 0.12277 | at alpha= | 13.5 | deg
Mach: | 0.5 |  |  | Cl=0 at alpha= | -0.56042 | deg
|  |  |  | @ Cl=0.1, Cd= | 0.0030878
|  |  |  | @ Cl=0.4, Cd= | 0.0069763
|  |  |  | @ Cl=0.6, Cd= | 0.0087237
alpha (deg) | Cl | Cd | Cm | Cl/Cd
-12.5 | -0.4663 | 0.1166 | -0.0542 | -3.9991
-12 | -0.461 | 0.10734 | -0.0593 | -4.2948
-11.5 | -0.4648 | 0.09687 | -0.0648 | -4.7982
-11 | -0.4773 | 0.08539 | -0.0711 | -5.5896
-10.5 | -0.4944 | 0.07348 | -0.0783 | -6.7284
-10 | -0.5237 | 0.05861 | -0.0903 | -8.9353
-9.5 | -0.5601 | 0.04878 | -0.0934 | -11.4822
-9 | -0.6047 | 0.0408 | -0.0897 | -14.8211
-8.5 | -0.6427 | 0.03451 | -0.0813 | -18.6236
-8 | -0.6808 | 0.0284 | -0.0691 | -23.9718
-7.5 | -0.7037 | 0.02163 | -0.0573 | -32.5335
-7 | -0.6875 | 0.01515 | -0.0498 | -45.3795
-6.5 | -0.6197 | 0.01097 | -0.0491 | -56.4904
-6 | -0.5653 | 0.00963 | -0.0452 | -58.702
-5.5 | -0.5109 | 0.0088 | -0.0414 | -58.0568
-5 | -0.4579 | 0.00808 | -0.0376 | -56.6708
-4.5 | -0.403 | 0.00765 | -0.0344 | -52.6797
-4 | -0.3491 | 0.00729 | -0.0313 | -47.8875
-3.5 | -0.2912 | 0.007 | -0.0293 | -41.6
-3 | -0.2319 | 0.00673 | -0.0278 | -34.4577
-2.5 | -0.1721 | 0.00651 | -0.0265 | -26.4363
-2 | -0.1147 | 0.00614 | -0.025 | -18.6808
-1.5 | -0.0668 | 0.00544 | -0.0218 | -12.2794
-1 | -0.0291 | 0.00448 | -0.0168 | -6.4955
-0.5 | 0.004 | 0.00314 | -0.0107 | 1.2739
0 | 0.0688 | 0.00306 | -0.0108 | 22.4837
0.5 | 0.1362 | 0.00312 | -0.0112 | 43.6538
1 | 0.202 | 0.00318 | -0.0115 | 63.522
1.5 | 0.2385 | 0.00422 | -0.006 | 56.5166
2 | 0.2779 | 0.00505 | -0.0011 | 55.0297
2.5 | 0.3193 | 0.00576 | 0.0034 | 55.434
3 | 0.3577 | 0.00648 | 0.0086 | 55.2006
4 | 0.4472 | 0.00753 | 0.017 | 59.3891
4.5 | 0.5009 | 0.00792 | 0.0197 | 63.2449
5 | 0.5553 | 0.00833 | 0.0225 | 66.6627
5.5 | 0.6098 | 0.00881 | 0.0254 | 69.2168
6 | 0.6631 | 0.0094 | 0.0289 | 70.5426
6.5 | 0.7169 | 0.01004 | 0.0325 | 71.4044
7 | 0.7662 | 0.01092 | 0.0371 | 70.1648
7.5 | 0.8116 | 0.01213 | 0.0427 | 66.9085
8 | 0.8498 | 0.01407 | 0.0493 | 60.398
8.5 | 0.8778 | 0.01765 | 0.0566 | 49.7337
9 | 0.8744 | 0.02309 | 0.0658 | 37.8692
9.5 | 0.837 | 0.02996 | 0.0758 | 27.9372
10 | 0.7897 | 0.03751 | 0.0832 | 21.0531
10.5 | 0.7495 | 0.04553 | 0.0858 | 16.4617
11 | 0.7093 | 0.05569 | 0.0829 | 12.7366
11.5 | 0.6763 | 0.06956 | 0.0732 | 9.7225
12 | 0.6563 | 0.08496 | 0.0627 | 7.7248
12.5 | 0.6269 | 0.09994 | 0.0534 | 6.2728
13 | 0.6097 | 0.11312 | 0.0457 | 5.3899
13.5 | 0.613 | 0.12277 | 0.0403 | 4.9931

## 73. Re 5M Mach 0.00 (1)
BIGFOIL.COM POLAR EXPORT
NACA67-112 a=0.0
NACA67-112 a=0.0 |  |  |  | Cl Max: | 1.03 | at alpha= | 11 | deg
JavaFoil+Calcfoil stall+Eppler ext transition |  |  |  | L/D Max: | 89.372 | at alpha= | 8 | deg
Re: | 5000000 |  |  | Cd Min: | 0.00303 | at alpha= | 0 | deg
Mach: | 0 |  |  | Cl=0 at alpha= | -0.49167 | deg
|  |  |  | @ Cl=0.1, Cd= | 0.0031257
|  |  |  | @ Cl=0.4, Cd= | 0.0047238
|  |  |  | @ Cl=0.6, Cd= | 0.007707
alpha (deg) | Cl | Cd | Cm | Cl/Cd
-16 | -0.665 | 0.11636 | 0.011 | -5.715
-15.5 | -0.685 | 0.11085 | 0.011 | -6.176
-15 | -0.703 | 0.10424 | 0.01 | -6.747
-14.5 | -0.721 | 0.09707 | 0.01 | -7.431
-14 | -0.736 | 0.09281 | 0.01 | -7.934
-13.5 | -0.75 | 0.08747 | 0.009 | -8.575
-13 | -0.762 | 0.08193 | 0.009 | -9.299
-12.5 | -0.772 | 0.07543 | 0.009 | -10.228
-12 | -0.78 | 0.06872 | 0.009 | -11.344
-11.5 | -0.795 | 0.05642 | 0.01 | -14.098
-11 | -0.935 | 0.01275 | 0.013 | -73.366
-10.5 | -0.928 | 0.01212 | 0.012 | -76.559
-10 | -0.915 | 0.0115 | 0.011 | -79.566
-9.5 | -0.893 | 0.01096 | 0.01 | -81.45
-9 | -0.866 | 0.01045 | 0.009 | -82.831
-8.5 | -0.835 | 0.00998 | 0.008 | -83.616
-8 | -0.8 | 0.00957 | 0.007 | -83.582
-7.5 | -0.761 | 0.00916 | 0.006 | -83.101
-7 | -0.719 | 0.00883 | 0.006 | -81.382
-6.5 | -0.674 | 0.00849 | 0.005 | -79.363
-6 | -0.626 | 0.00817 | 0.004 | -76.588
-5.5 | -0.576 | 0.00651 | 0.003 | -88.385
-5 | -0.523 | 0.0063 | 0.002 | -83.04
-4.5 | -0.469 | 0.00662 | 0.001 | -70.866
-4 | -0.413 | 0.00628 | 0 | -65.814
-3.5 | -0.356 | 0.00607 | -0.001 | -58.677
-3 | -0.299 | 0.00593 | -0.002 | -50.308
-2.5 | -0.24 | 0.0062 | -0.003 | -38.69
-2 | -0.181 | 0.00306 | -0.004 | -59.053
-1.5 | -0.121 | 0.00307 | -0.005 | -39.453
-1 | -0.061 | 0.00304 | -0.006 | -20.067
-0.5 | -0.001 | 0.00306 | -0.007 | -0.328
0 | 0.059 | 0.00303 | -0.008 | 19.506
0.5 | 0.119 | 0.00317 | -0.009 | 37.61
1 | 0.179 | 0.00333 | -0.01 | 53.717
1.5 | 0.239 | 0.00363 | -0.011 | 65.769
2 | 0.298 | 0.00413 | -0.012 | 72.32
2.5 | 0.358 | 0.00434 | -0.013 | 82.398
3 | 0.416 | 0.00487 | -0.014 | 85.474
3.5 | 0.474 | 0.00711 | -0.015 | 66.598
4 | 0.531 | 0.00736 | -0.016 | 72.122
4.5 | 0.587 | 0.00763 | -0.017 | 76.948
5 | 0.641 | 0.00795 | -0.018 | 80.697
5.5 | 0.694 | 0.00836 | -0.019 | 83.052
6 | 0.745 | 0.0087 | -0.02 | 85.64
6.5 | 0.795 | 0.00905 | -0.021 | 87.79
7 | 0.84 | 0.00943 | -0.022 | 89.016
7.5 | 0.88 | 0.00986 | -0.023 | 89.271
8 | 0.917 | 0.01026 | -0.024 | 89.372
8.5 | 0.949 | 0.01073 | -0.025 | 88.422
9 | 0.976 | 0.01127 | -0.026 | 86.614
9.5 | 0.998 | 0.01175 | -0.027 | 84.926
10 | 1.014 | 0.01245 | -0.028 | 81.464
10.5 | 1.024 | 0.01321 | -0.029 | 77.512
11 | 1.03 | 0.01379 | -0.03 | 74.678
11.5 | 1.028 | 0.01495 | -0.031 | 68.746
12 | 1.022 | 0.01576 | -0.031 | 64.876
12.5 | 1.009 | 0.01721 | -0.032 | 58.661
13 | 0.844 | 0.07448 | -0.022 | 11.327
13.5 | 0.823 | 0.0843 | -0.021 | 9.758
14 | 0.807 | 0.0885 | -0.021 | 9.117
14.5 | 0.786 | 0.09564 | -0.021 | 8.219
15 | 0.763 | 0.10478 | -0.02 | 7.28
15.5 | 0.742 | 0.10907 | -0.021 | 6.803
16 | 0.718 | 0.11796 | -0.02 | 6.084

## 74. Re 5M Mach 0.00 (2)
BIGFOIL.COM POLAR EXPORT
NACA67-112 a=0.0
NACA67-112 a=0.0 |  |  |  | Cl Max: | 1.517 | at alpha= | 19.5 | deg
XFOIL ncrit=9 |  |  |  | L/D Max: | 92.7036 | at alpha= | 8.5 | deg
Re: | 5000000 |  |  | Cd Min: | 0.04511 | at alpha= | 20 | deg
Mach: | 0 |  |  | Cl=0 at alpha= | -0.63043 | deg
|  |  |  | @ Cl=0.1, Cd= | 0.0027428
|  |  |  | @ Cl=0.4, Cd= | 0.0063242
|  |  |  | @ Cl=0.6, Cd= | 0.007444
alpha (deg) | Cl | Cd | Cm | Cl/Cd
-20 | -1.4638 | 0.04214 | -0.0738 | -34.7366
-19.5 | -1.4757 | 0.03682 | -0.0724 | -40.0788
-17.5 | -1.435 | 0.02601 | -0.0622 | -55.1711
-17 | -1.4057 | 0.02401 | -0.0615 | -58.5464
-16.5 | -1.3782 | 0.02307 | -0.0588 | -59.7399
-16 | -1.3619 | 0.02131 | -0.0545 | -63.909
-15.5 | -1.332 | 0.02042 | -0.0518 | -65.2302
-15 | -1.3071 | 0.01906 | -0.0482 | -68.5782
-14.5 | -1.2755 | 0.01819 | -0.0454 | -70.1209
-14 | -1.2401 | 0.01751 | -0.043 | -70.8224
-13.5 | -1.2153 | 0.01594 | -0.0389 | -76.2422
-13 | -1.1835 | 0.01477 | -0.0357 | -80.1286
-12.5 | -1.1465 | 0.01401 | -0.0332 | -81.8344
-12 | -1.1083 | 0.01324 | -0.0308 | -83.7085
-11.5 | -1.0688 | 0.01262 | -0.0285 | -84.691
-11 | -1.0272 | 0.01217 | -0.0265 | -84.4043
-10.5 | -0.9859 | 0.01162 | -0.0243 | -84.8451
-10 | -0.9418 | 0.01111 | -0.0227 | -84.7705
-9 | -0.8479 | 0.01015 | -0.0205 | -83.5369
-8.5 | -0.7997 | 0.00967 | -0.0196 | -82.6991
-8 | -0.7527 | 0.00907 | -0.0184 | -82.9879
-7.5 | -0.7041 | 0.00859 | -0.0175 | -81.9674
-7 | -0.6539 | 0.00824 | -0.0168 | -79.3568
-6 | -0.551 | 0.00764 | -0.0161 | -72.1204
-5.5 | -0.4996 | 0.00729 | -0.0156 | -68.5322
-5 | -0.4472 | 0.007 | -0.0153 | -63.8857
-4.5 | -0.3947 | 0.00672 | -0.0151 | -58.7351
-4 | -0.3414 | 0.00648 | -0.015 | -52.6852
-3.5 | -0.2879 | 0.00626 | -0.015 | -45.9904
-3 | -0.2339 | 0.00609 | -0.015 | -38.4072
-2.5 | -0.1798 | 0.00585 | -0.015 | -30.735
-2 | -0.128 | 0.00547 | -0.0146 | -23.4004
-1.5 | -0.08 | 0.00493 | -0.0135 | -16.2272
-0.5 | 0.012 | 0.00347 | -0.0107 | 3.4582
0 | 0.0592 | 0.00275 | -0.0094 | 21.5273
0.5 | 0.1158 | 0.00274 | -0.0098 | 42.2628
1 | 0.165 | 0.00328 | -0.0088 | 50.3049
1.5 | 0.2066 | 0.00418 | -0.0065 | 49.4258
2 | 0.2553 | 0.00468 | -0.0056 | 54.5513
2.5 | 0.3031 | 0.00521 | -0.0045 | 58.1766
3 | 0.3495 | 0.00581 | -0.0031 | 60.1549
3.5 | 0.398 | 0.00631 | -0.0021 | 63.0745
4 | 0.4487 | 0.00667 | -0.0016 | 67.2714
4.5 | 0.5005 | 0.00692 | -0.0012 | 72.3266
5 | 0.552 | 0.00717 | -0.0008 | 76.9874
5.5 | 0.6028 | 0.00746 | -0.0003 | 80.8043
6 | 0.653 | 0.00778 | 0.0003 | 83.9332
6.5 | 0.7022 | 0.00814 | 0.0011 | 86.2654
7 | 0.7515 | 0.00847 | 0.0019 | 88.7249
7.5 | 0.7984 | 0.00889 | 0.0031 | 89.8088
8 | 0.8453 | 0.00922 | 0.0043 | 91.6811
8.5 | 0.8881 | 0.00958 | 0.0063 | 92.7035
9 | 0.929 | 0.01008 | 0.0087 | 92.1627
9.5 | 0.9688 | 0.01066 | 0.0112 | 90.8818
10 | 1.0114 | 0.01107 | 0.013 | 91.364
10.5 | 1.0528 | 0.01159 | 0.015 | 90.8369
11 | 1.0933 | 0.0121 | 0.0171 | 90.3554
11.5 | 1.1326 | 0.01272 | 0.0192 | 89.0409
12 | 1.1704 | 0.01339 | 0.0216 | 87.4085
12.5 | 1.2027 | 0.01446 | 0.0247 | 83.1743
13 | 1.2388 | 0.01519 | 0.0272 | 81.5537
13.5 | 1.2743 | 0.01591 | 0.0295 | 80.0943
14 | 1.3068 | 0.0168 | 0.0323 | 77.7857
14.5 | 1.3385 | 0.01774 | 0.035 | 75.451
15 | 1.3658 | 0.01886 | 0.0383 | 72.4178
15.5 | 1.3915 | 0.01995 | 0.0416 | 69.7494
16 | 1.4402 | 0.02134 | 0.0396 | 67.4883
16.5 | 1.4598 | 0.02301 | 0.0432 | 63.442
17 | 1.468 | 0.02565 | 0.0474 | 57.232
17.5 | 1.4851 | 0.02772 | 0.0501 | 53.575
18 | 1.4973 | 0.03023 | 0.053 | 49.5303
18.5 | 1.5049 | 0.03328 | 0.0556 | 45.2194
19 | 1.5081 | 0.03695 | 0.0578 | 40.8146
19.5 | 1.517 | 0.04043 | 0.0589 | 37.5216
20 | 1.517 | 0.04511 | 0.0594 | 33.6289

## 75. Re 5M Mach 0.10 (1)
BIGFOIL.COM POLAR EXPORT
NACA67-112 a=0.0
NACA67-112 a=0.0 |  |  |  | Cl Max: | 1.018 | at alpha= | 11 | deg
JavaFoil+Calcfoil stall+Eppler ext transition |  |  |  | L/D Max: | 88.878 | at alpha= | 7.5 | deg
Re: | 5000000 |  |  | Cd Min: | 0.00303 | at alpha= | -1 | deg
Mach: | 0.1 |  |  | Cl=0 at alpha= | -0.49167 | deg
|  |  |  | @ Cl=0.1, Cd= | 0.0031305
|  |  |  | @ Cl=0.4, Cd= | 0.0047422
|  |  |  | @ Cl=0.6, Cd= | 0.00773
alpha (deg) | Cl | Cd | Cm | Cl/Cd
-16 | -0.622 | 0.11678 | 0.011 | -5.328
-15.5 | -0.645 | 0.1125 | 0.011 | -5.737
-15 | -0.668 | 0.1054 | 0.01 | -6.335
-14.5 | -0.689 | 0.09981 | 0.01 | -6.899
-14 | -0.708 | 0.09439 | 0.01 | -7.5
-13.5 | -0.725 | 0.08972 | 0.009 | -8.078
-13 | -0.739 | 0.08343 | 0.009 | -8.859
-12.5 | -0.751 | 0.07809 | 0.009 | -9.619
-12 | -0.761 | 0.07134 | 0.009 | -10.673
-11.5 | -0.771 | 0.06378 | 0.009 | -12.09
-11 | -0.922 | 0.01312 | 0.013 | -70.284
-10.5 | -0.919 | 0.01231 | 0.012 | -74.638
-10 | -0.91 | 0.01163 | 0.011 | -78.189
-9.5 | -0.889 | 0.01105 | 0.01 | -80.447
-9 | -0.864 | 0.01054 | 0.009 | -81.978
-8.5 | -0.834 | 0.01004 | 0.008 | -83.051
-8 | -0.8 | 0.00964 | 0.007 | -82.944
-7.5 | -0.762 | 0.00924 | 0.007 | -82.412
-7 | -0.72 | 0.00888 | 0.006 | -81.162
-6.5 | -0.676 | 0.00854 | 0.005 | -79.104
-6 | -0.628 | 0.00823 | 0.004 | -76.327
-5.5 | -0.578 | 0.00789 | 0.003 | -73.266
-5 | -0.525 | 0.00633 | 0.002 | -82.995
-4.5 | -0.471 | 0.00664 | 0.001 | -70.908
-4 | -0.415 | 0.00631 | 0 | -65.834
-3.5 | -0.358 | 0.00612 | -0.001 | -58.55
-3 | -0.3 | 0.00595 | -0.002 | -50.419
-2.5 | -0.241 | 0.0062 | -0.003 | -38.881
-2 | -0.182 | 0.00304 | -0.004 | -59.641
-1.5 | -0.122 | 0.00305 | -0.005 | -39.791
-1 | -0.061 | 0.00303 | -0.006 | -20.266
-0.5 | -0.001 | 0.00304 | -0.007 | -0.331
0 | 0.059 | 0.00307 | -0.008 | 19.35
0.5 | 0.12 | 0.00316 | -0.009 | 38.001
1 | 0.18 | 0.00332 | -0.01 | 54.26
1.5 | 0.24 | 0.00365 | -0.011 | 65.717
2 | 0.3 | 0.00417 | -0.012 | 71.825
2.5 | 0.359 | 0.00436 | -0.013 | 82.504
3 | 0.418 | 0.00491 | -0.014 | 85.107
3.5 | 0.476 | 0.00713 | -0.015 | 66.787
4 | 0.533 | 0.00738 | -0.016 | 72.253
4.5 | 0.589 | 0.00767 | -0.017 | 76.84
5 | 0.644 | 0.00797 | -0.018 | 80.816
5.5 | 0.697 | 0.00838 | -0.019 | 83.156
6 | 0.748 | 0.00874 | -0.02 | 85.623
6.5 | 0.797 | 0.00909 | -0.021 | 87.732
7 | 0.842 | 0.00948 | -0.022 | 88.856
7.5 | 0.882 | 0.00993 | -0.023 | 88.878
8 | 0.918 | 0.01035 | -0.024 | 88.73
8.5 | 0.949 | 0.01081 | -0.025 | 87.818
9 | 0.975 | 0.01136 | -0.026 | 85.822
9.5 | 0.994 | 0.01188 | -0.027 | 83.714
10 | 1.008 | 0.01258 | -0.028 | 80.153
10.5 | 1.016 | 0.01339 | -0.029 | 75.903
11 | 1.018 | 0.01421 | -0.03 | 71.654
11.5 | 1.013 | 0.01525 | -0.031 | 66.407
12 | 1.003 | 0.01622 | -0.031 | 61.831
12.5 | 0.978 | 0.01903 | -0.032 | 51.394
13 | 0.815 | 0.0791 | -0.021 | 10.308
13.5 | 0.794 | 0.08711 | -0.02 | 9.113
14 | 0.774 | 0.0916 | -0.02 | 8.453
14.5 | 0.751 | 0.09849 | -0.02 | 7.62
15 | 0.726 | 0.10497 | -0.02 | 6.916
15.5 | 0.7 | 0.11289 | -0.02 | 6.2
16 | 0.672 | 0.12109 | -0.02 | 5.554

## 76. Re 5M Mach 0.10 (2)
BIGFOIL.COM POLAR EXPORT
NACA67-112 a=0.0
NACA67-112 a=0.0 |  |  |  | Cl Max: | 1.4846 | at alpha= | 18 | deg
XFOIL ncrit=9 |  |  |  | L/D Max: | 92.1347 | at alpha= | 8.5 | deg
Re: | 5000000 |  |  | Cd Min: | 0.05447 | at alpha= | -20 | deg
Mach: | 0.1 |  |  | Cl=0 at alpha= | -0.63261 | deg
|  |  |  | @ Cl=0.1, Cd= | 0.0027458
|  |  |  | @ Cl=0.4, Cd= | 0.0063359
|  |  |  | @ Cl=0.6, Cd= | 0.0074612
alpha (deg) | Cl | Cd | Cm | Cl/Cd
-20 | -1.3775 | 0.05447 | -0.0746 | -25.2891
-19.5 | -1.4233 | 0.04381 | -0.077 | -32.488
-19 | -1.4141 | 0.04013 | -0.0765 | -35.238
-18.5 | -1.4197 | 0.03558 | -0.0745 | -39.9016
-18 | -1.4243 | 0.03159 | -0.0714 | -45.0871
-17 | -1.389 | 0.02621 | -0.0679 | -52.995
-16.5 | -1.363 | 0.02512 | -0.0649 | -54.2596
-16 | -1.3529 | 0.0229 | -0.06 | -59.0786
-15.5 | -1.3242 | 0.02186 | -0.057 | -60.5764
-15 | -1.3055 | 0.02006 | -0.0526 | -65.0798
-14.5 | -1.2753 | 0.01906 | -0.0494 | -66.9098
-14 | -1.2407 | 0.01827 | -0.0467 | -67.9091
-13.5 | -1.2085 | 0.01729 | -0.0435 | -69.8959
-13 | -1.1845 | 0.01547 | -0.039 | -76.5676
-12.5 | -1.1495 | 0.01447 | -0.036 | -79.4402
-12 | -1.1118 | 0.01359 | -0.0333 | -81.8102
-11.5 | -1.0721 | 0.0129 | -0.0308 | -83.1085
-11 | -1.0297 | 0.01244 | -0.0287 | -82.7733
-10.5 | -0.9883 | 0.01183 | -0.0264 | -83.5418
-10 | -0.9453 | 0.0113 | -0.0243 | -83.6549
-9 | -0.8512 | 0.01028 | -0.0217 | -82.8016
-8.5 | -0.8029 | 0.00977 | -0.0207 | -82.1801
-8 | -0.7551 | 0.0092 | -0.0195 | -82.0761
-7.5 | -0.7068 | 0.00866 | -0.0183 | -81.6166
-7 | -0.6565 | 0.00828 | -0.0176 | -79.2874
-6.5 | -0.6053 | 0.00797 | -0.017 | -75.9473
-6 | -0.5531 | 0.00767 | -0.0166 | -72.1121
-5.5 | -0.5013 | 0.00732 | -0.0161 | -68.4836
-5 | -0.4488 | 0.00702 | -0.0158 | -63.9316
-4.5 | -0.396 | 0.00674 | -0.0155 | -58.7537
-4 | -0.3425 | 0.00649 | -0.0154 | -52.7735
-3.5 | -0.2887 | 0.00627 | -0.0153 | -46.0447
-3 | -0.2344 | 0.0061 | -0.0153 | -38.4262
-2.5 | -0.1801 | 0.00586 | -0.0153 | -30.7338
-2 | -0.1281 | 0.00548 | -0.0149 | -23.3759
-1.5 | -0.0797 | 0.00495 | -0.0138 | -16.101
-1 | -0.0338 | 0.00421 | -0.0123 | -8.0285
-0.5 | 0.0122 | 0.00347 | -0.0108 | 3.5159
0 | 0.0596 | 0.00276 | -0.0095 | 21.5942
0.5 | 0.1165 | 0.00274 | -0.0099 | 42.5182
1 | 0.1658 | 0.00328 | -0.0088 | 50.5488
1.5 | 0.2074 | 0.00418 | -0.0065 | 49.6172
2 | 0.2562 | 0.00469 | -0.0055 | 54.6269
2.5 | 0.3041 | 0.00522 | -0.0043 | 58.2567
3 | 0.3505 | 0.00583 | -0.0029 | 60.1201
3.5 | 0.399 | 0.00633 | -0.0019 | 63.0332
4.5 | 0.5021 | 0.00694 | -0.0009 | 72.3487
5 | 0.5539 | 0.00719 | -0.0004 | 77.0376
5.5 | 0.6049 | 0.00749 | 0.0001 | 80.761
6 | 0.6551 | 0.00781 | 0.0009 | 83.8796
6.5 | 0.7045 | 0.00818 | 0.0018 | 86.1247
7 | 0.7538 | 0.00852 | 0.0026 | 88.4742
7.5 | 0.8009 | 0.00894 | 0.004 | 89.5861
8 | 0.8465 | 0.00926 | 0.0056 | 91.4147
8.5 | 0.8891 | 0.00965 | 0.0079 | 92.1347
9 | 0.9301 | 0.0102 | 0.0103 | 91.1863
9.5 | 0.9709 | 0.01076 | 0.0128 | 90.2323
10 | 1.0138 | 0.01119 | 0.0147 | 90.5987
10.5 | 1.0556 | 0.01174 | 0.0168 | 89.9148
11 | 1.0962 | 0.01228 | 0.019 | 89.2671
11.5 | 1.1353 | 0.01297 | 0.0214 | 87.5328
12 | 1.1731 | 0.01369 | 0.0239 | 85.6903
12.5 | 1.2059 | 0.01477 | 0.0272 | 81.6452
13 | 1.2415 | 0.01557 | 0.0298 | 79.7367
13.5 | 1.2779 | 0.01631 | 0.0323 | 78.3507
14 | 1.3087 | 0.01734 | 0.0355 | 75.4729
14.5 | 1.34 | 0.01834 | 0.0384 | 73.0643
15.5 | 1.3918 | 0.02086 | 0.0453 | 66.721
16 | 1.4417 | 0.02255 | 0.043 | 63.9335
17.5 | 1.4744 | 0.02979 | 0.0549 | 49.4931
18 | 1.4846 | 0.03267 | 0.0577 | 45.4423
18.5 | 1.4838 | 0.03669 | 0.0603 | 40.4415
19 | 1.4797 | 0.04148 | 0.0619 | 35.6726
19.5 | 1.4818 | 0.04616 | 0.0623 | 32.1014
20 | 1.4703 | 0.0529 | 0.0613 | 27.794

## 77. Re 5M Mach 0.25 (1)
BIGFOIL.COM POLAR EXPORT
NACA67-112 a=0.0
NACA67-112 a=0.0 |  |  |  | Cl Max: | 0.963 | at alpha= | 9.5 | deg
JavaFoil+Calcfoil stall+Eppler ext transition |  |  |  | L/D Max: | 92.959 | at alpha= | 3 | deg
Re: | 5000000 |  |  | Cd Min: | 0.00306 | at alpha= | -1.5 | deg
Mach: | 0.25 |  |  | Cl=0 at alpha= | -0.49194 | deg
|  |  |  | @ Cl=0.1, Cd= | 0.0031555
|  |  |  | @ Cl=0.4, Cd= | 0.0045233
|  |  |  | @ Cl=0.6, Cd= | 0.10674
alpha (deg) | Cl | Cd | Cm | Cl/Cd
-14.5 | -0.394 | 0.11087 | 0.01 | -3.549
-14 | -0.451 | 0.1017 | 0.01 | -4.437
-13.5 | -0.504 | 0.09393 | 0.009 | -5.367
-13 | -0.552 | 0.08883 | 0.009 | -6.214
-12.5 | -0.594 | 0.08323 | 0.008 | -7.139
-12 | -0.631 | 0.07854 | 0.008 | -8.029
-11.5 | -0.66 | 0.07376 | 0.007 | -8.951
-11 | -0.683 | 0.06853 | 0.007 | -9.972
-10.5 | -0.7 | 0.06273 | 0.007 | -11.164
-10 | -0.711 | 0.05707 | 0.007 | -12.466
-9.5 | -0.853 | 0.01188 | 0.011 | -71.801
-9 | -0.842 | 0.01109 | 0.01 | -75.906
-8.5 | -0.822 | 0.01056 | 0.009 | -77.844
-8 | -0.796 | 0.01008 | 0.008 | -78.916
-7.5 | -0.764 | 0.0096 | 0.007 | -79.575
-7 | -0.726 | 0.00919 | 0.006 | -79.011
-6.5 | -0.684 | 0.00883 | 0.005 | -77.516
-6 | -0.638 | 0.00845 | 0.004 | -75.546
-5.5 | -0.589 | 0.00814 | 0.003 | -72.409
-5 | -0.537 | 0.00777 | 0.002 | -69.05
-4.5 | -0.482 | 0.00622 | 0.001 | -77.57
-4 | -0.425 | 0.00596 | 0 | -71.397
-3.5 | -0.367 | 0.00618 | -0.001 | -59.39
-3 | -0.308 | 0.00601 | -0.002 | -51.204
-2.5 | -0.247 | 0.00583 | -0.003 | -42.467
-2 | -0.187 | 0.00308 | -0.004 | -60.578
-1.5 | -0.125 | 0.00306 | -0.006 | -40.799
-1 | -0.063 | 0.00307 | -0.007 | -20.523
-0.5 | -0.001 | 0.00307 | -0.008 | -0.337
0 | 0.061 | 0.00308 | -0.009 | 19.869
0.5 | 0.123 | 0.0032 | -0.01 | 38.51
1 | 0.185 | 0.00336 | -0.011 | 54.976
1.5 | 0.247 | 0.00373 | -0.012 | 66.121
2 | 0.308 | 0.00424 | -0.013 | 72.601
2.5 | 0.369 | 0.00442 | -0.014 | 83.528
3 | 0.429 | 0.00462 | -0.015 | 92.959
3.5 | 0.488 | 0.00728 | -0.016 | 67.105
4 | 0.547 | 0.00756 | -0.017 | 72.333
4.5 | 0.604 | 0.00783 | -0.018 | 77.084
5 | 0.659 | 0.00828 | -0.019 | 79.657
5.5 | 0.713 | 0.00867 | -0.02 | 82.19
6 | 0.764 | 0.00903 | -0.021 | 84.542
6.5 | 0.812 | 0.00942 | -0.022 | 86.202
7 | 0.855 | 0.00986 | -0.023 | 86.702
7.5 | 0.891 | 0.01037 | -0.024 | 85.928
8 | 0.921 | 0.01086 | -0.025 | 84.765
8.5 | 0.943 | 0.0114 | -0.026 | 82.734
9 | 0.957 | 0.01203 | -0.027 | 79.612
9.5 | 0.963 | 0.01276 | -0.028 | 75.432
10 | 0.959 | 0.01351 | -0.029 | 70.939
10.5 | 0.94 | 0.01514 | -0.03 | 62.094
11 | 0.769 | 0.06392 | -0.019 | 12.034
11.5 | 0.738 | 0.07142 | -0.018 | 10.329
12 | 0.703 | 0.07661 | -0.018 | 9.179
12.5 | 0.661 | 0.08338 | -0.018 | 7.93
13 | 0.614 | 0.09108 | -0.017 | 6.738
13.5 | 0.562 | 0.09678 | -0.018 | 5.809
14 | 0.506 | 0.1028 | -0.018 | 4.918
14.5 | 0.445 | 0.10674 | -0.019 | 4.168

## 78. Re 5M Mach 0.25 (2)
BIGFOIL.COM POLAR EXPORT
NACA67-112 a=0.0
NACA67-112 a=0.0 |  |  |  | Cl Max: | 1.3139 | at alpha= | 14.5 | deg
XFOIL ncrit=9 |  |  |  | L/D Max: | 88.6667 | at alpha= | 8 | deg
Re: | 5000000 |  |  | Cd Min: | 0.22063 | at alpha= | 20 | deg
Mach: | 0.25 |  |  | Cl=0 at alpha= | -0.64803 | deg
|  |  |  | @ Cl=0.1, Cd= | 0.0027569
|  |  |  | @ Cl=0.4, Cd= | 0.0063943
|  |  |  | @ Cl=0.6, Cd= | 0.007535
alpha (deg) | Cl | Cd | Cm | Cl/Cd
-18.5 | -0.6253 | 0.19821 | -0.0008 | -3.1547
-17.5 | -0.6082 | 0.18086 | -0.0088 | -3.3628
-16.5 | -0.5762 | 0.16147 | -0.0232 | -3.5685
-15.5 | -0.9707 | 0.05746 | -0.0838 | -16.8935
-15 | -1.0855 | 0.04078 | -0.0868 | -26.6184
-14.5 | -1.1058 | 0.03541 | -0.0828 | -31.2285
-14 | -1.1245 | 0.03064 | -0.077 | -36.7004
-13.5 | -1.1437 | 0.02603 | -0.0694 | -43.9378
-13 | -1.13 | 0.02365 | -0.0638 | -47.7801
-12.5 | -1.1102 | 0.02165 | -0.0583 | -51.2794
-12 | -1.1041 | 0.01829 | -0.0509 | -60.3663
-11.5 | -1.0831 | 0.01562 | -0.0449 | -69.3406
-11 | -1.0417 | 0.01465 | -0.0415 | -71.1058
-10.5 | -1.0006 | 0.01354 | -0.0381 | -73.8996
-10 | -0.9571 | 0.01265 | -0.035 | -75.6601
-9.5 | -0.9124 | 0.01192 | -0.0322 | -76.5436
-9 | -0.8665 | 0.01119 | -0.0295 | -77.4352
-8.5 | -0.8186 | 0.01044 | -0.0273 | -78.41
-8 | -0.7683 | 0.00987 | -0.0256 | -77.8419
-7.5 | -0.7202 | 0.0091 | -0.0236 | -79.1429
-7 | -0.6696 | 0.00859 | -0.022 | -77.9511
-6.5 | -0.6172 | 0.00819 | -0.0209 | -75.3602
-6 | -0.5639 | 0.00783 | -0.02 | -72.0179
-5.5 | -0.51 | 0.00751 | -0.0192 | -67.9095
-5 | -0.4569 | 0.00714 | -0.0184 | -63.9916
-4.5 | -0.4026 | 0.00684 | -0.0178 | -58.8596
-4 | -0.3481 | 0.00656 | -0.0173 | -53.064
-3.5 | -0.2928 | 0.00635 | -0.0171 | -46.1102
-3 | -0.2369 | 0.00617 | -0.0169 | -38.3955
-2.5 | -0.1811 | 0.00593 | -0.0168 | -30.5396
-2 | -0.1275 | 0.00557 | -0.0163 | -22.8905
-1.5 | -0.0784 | 0.00504 | -0.015 | -15.5556
-1 | -0.0321 | 0.00428 | -0.0132 | -7.5
-0.5 | 0.0135 | 0.00349 | -0.0113 | 3.8682
0 | 0.0616 | 0.00277 | -0.0098 | 22.2383
0.5 | 0.1201 | 0.00275 | -0.0101 | 43.6727
1 | 0.1706 | 0.0033 | -0.009 | 51.697
1.5 | 0.2119 | 0.00423 | -0.0062 | 50.0946
2 | 0.2606 | 0.00476 | -0.0048 | 54.7479
2.5 | 0.3089 | 0.00531 | -0.0034 | 58.1733
3 | 0.3553 | 0.00594 | -0.0016 | 59.8148
3.5 | 0.4045 | 0.00644 | -0.0002 | 62.8106
4 | 0.4566 | 0.0068 | 0.0006 | 67.1471
4.5 | 0.5098 | 0.00707 | 0.0013 | 72.1075
5 | 0.5628 | 0.00732 | 0.002 | 76.8852
5.5 | 0.6147 | 0.00762 | 0.003 | 80.6693
6 | 0.6654 | 0.00798 | 0.0043 | 83.3835
6.5 | 0.7152 | 0.00836 | 0.0058 | 85.5502
7 | 0.7609 | 0.00875 | 0.0082 | 86.96
7.5 | 0.806 | 0.00916 | 0.0107 | 87.9913
8 | 0.8512 | 0.0096 | 0.0133 | 88.6667
8.5 | 0.8958 | 0.01013 | 0.0159 | 88.4304
9 | 0.9379 | 0.01088 | 0.0189 | 86.204
9.5 | 0.9826 | 0.01143 | 0.0214 | 85.9668
10 | 1.027 | 0.01202 | 0.0241 | 85.4409
11 | 1.1094 | 0.01364 | 0.0303 | 81.3343
11.5 | 1.1418 | 0.0151 | 0.0346 | 75.6159
12 | 1.1819 | 0.01587 | 0.0378 | 74.4739
13 | 1.2427 | 0.01879 | 0.0465 | 66.1362
13.5 | 1.2789 | 0.01985 | 0.05 | 64.4282
14 | 1.2969 | 0.02203 | 0.0553 | 58.8697
14.5 | 1.3139 | 0.02421 | 0.0604 | 54.271
15.5 | 1.3127 | 0.03336 | 0.0677 | 39.3495
16 | 1.2991 | 0.03869 | 0.0711 | 33.5772
16.5 | 1.2603 | 0.04736 | 0.0721 | 26.6111
17 | 1.2211 | 0.05816 | 0.0688 | 20.9955
17.5 | 1.1782 | 0.07214 | 0.0607 | 16.3321
18 | 1.1363 | 0.08835 | 0.0502 | 12.8613
18.5 | 1.0066 | 0.12122 | 0.0303 | 8.3039
19 | 0.8688 | 0.15846 | 0.0075 | 5.4828
20 | 0.7342 | 0.22063 | -0.0218 | 3.3277

## 79. Re 5M Mach 0.50 (1)
BIGFOIL.COM POLAR EXPORT
NACA67-112 a=0.0
NACA67-112 a=0.0 |  |  |  | Cl Max: | 1.109 | at alpha= | 20 | deg
JavaFoil+Calcfoil stall+Eppler ext transition |  |  |  | L/D Max: | 77.416 | at alpha= | 5.5 | deg
Re: | 5000000 |  |  | Cd Min: | 0.00284 | at alpha= | 0 | deg
Mach: | 0.5 |  |  | Cl=0 at alpha= | -0.49275 | deg
|  |  |  | @ Cl=0.1, Cd= | 0.002904
|  |  |  | @ Cl=0.4, Cd= | 0.0054134
|  |  |  | @ Cl=0.6, Cd= | 0.0083178
alpha (deg) | Cl | Cd | Cm | Cl/Cd
-20 | -1.056 | 0.15632 | 0.019 | -6.756
-19.5 | -1.03 | 0.15159 | 0.018 | -6.794
-19 | -1.003 | 0.14651 | 0.018 | -6.849
-18.5 | -0.98 | 0.14487 | 0.018 | -6.762
-18 | -0.951 | 0.1378 | 0.017 | -6.899
-17.5 | -0.923 | 0.13417 | 0.016 | -6.876
-17 | -0.896 | 0.12915 | 0.015 | -6.936
-16.5 | -0.87 | 0.12522 | 0.014 | -6.944
-16 | -0.843 | 0.12133 | 0.014 | -6.95
-15.5 | -0.817 | 0.11695 | 0.013 | -6.983
-15 | -0.788 | 0.11175 | 0.012 | -7.055
-14.5 | -0.762 | 0.10634 | 0.012 | -7.163
-14 | -0.735 | 0.10523 | 0.011 | -6.986
-13.5 | -0.709 | 0.09943 | 0.011 | -7.126
-13 | -0.682 | 0.09808 | 0.01 | -6.949
-12.5 | -0.654 | 0.09161 | 0.009 | -7.138
-12 | -0.627 | 0.08114 | 0.009 | -7.732
-11.5 | -0.601 | 0.0746 | 0.008 | -8.05
-11 | -0.574 | 0.06914 | 0.008 | -8.3
-10.5 | -0.548 | 0.06395 | 0.007 | -8.565
-10 | -0.517 | 0.08904 | 0.006 | -5.812
-9.5 | -0.492 | 0.06408 | 0.006 | -7.672
-9 | -0.465 | 0.05865 | 0.005 | -7.925
-8.5 | -0.438 | 0.05325 | 0.005 | -8.233
-8 | -0.41 | 0.05733 | 0.004 | -7.143
-7.5 | -0.383 | 0.04977 | 0.004 | -7.698
-7 | -0.362 | 0.04092 | 0.004 | -8.838
-6.5 | -0.587 | 0.01036 | 0.005 | -56.689
-6 | -0.631 | 0.00981 | 0.004 | -64.341
-5.5 | -0.614 | 0.00928 | 0.003 | -66.157
-5 | -0.575 | 0.00871 | 0.002 | -65.976
-4.5 | -0.524 | 0.00831 | 0.001 | -63.108
-4 | -0.467 | 0.00789 | 0 | -59.242
-3.5 | -0.406 | 0.00746 | -0.002 | -54.345
-3 | -0.341 | 0.00714 | -0.003 | -47.771
-2.5 | -0.275 | 0.00686 | -0.004 | -40.088
-2 | -0.207 | 0.00661 | -0.005 | -31.359
-1.5 | -0.139 | 0.00287 | -0.006 | -48.564
-1 | -0.07 | 0.00286 | -0.007 | -24.607
-0.5 | -0.001 | 0.00285 | -0.008 | -0.405
0 | 0.068 | 0.00284 | -0.01 | 23.995
0.5 | 0.138 | 0.00298 | -0.011 | 46.167
1 | 0.206 | 0.00331 | -0.012 | 62.415
1.5 | 0.275 | 0.00356 | -0.013 | 77.313
2 | 0.343 | 0.00492 | -0.014 | 69.631
2.5 | 0.41 | 0.0055 | -0.015 | 74.614
3 | 0.476 | 0.00764 | -0.017 | 62.327
3.5 | 0.541 | 0.00799 | -0.018 | 67.796
4 | 0.604 | 0.00834 | -0.019 | 72.429
4.5 | 0.664 | 0.00879 | -0.02 | 75.558
5 | 0.719 | 0.00938 | -0.021 | 76.658
5.5 | 0.768 | 0.00992 | -0.022 | 77.416
6 | 0.806 | 0.01056 | -0.023 | 76.306
6.5 | 0.827 | 0.01128 | -0.024 | 73.279
7 | 0.793 | 0.01218 | -0.026 | 65.077
7.5 | 0.532 | 0.01287 | -0.027 | 41.344
8 | 0.465 | 0.0505 | -0.016 | 9.216
8.5 | 0.489 | 0.0578 | -0.014 | 8.467
9 | 0.52 | 0.05503 | -0.017 | 9.455
9.5 | 0.544 | 0.06139 | -0.016 | 8.869
10 | 0.57 | 0.06774 | -0.016 | 8.417
10.5 | 0.597 | 0.07887 | -0.016 | 7.563
11 | 0.625 | 0.06916 | -0.018 | 9.041
11.5 | 0.652 | 0.07503 | -0.019 | 8.684
12 | 0.678 | 0.08132 | -0.019 | 8.335
12.5 | 0.704 | 0.09197 | -0.019 | 7.655
13 | 0.732 | 0.10043 | -0.02 | 7.284
13.5 | 0.758 | 0.09928 | -0.021 | 7.634
14 | 0.784 | 0.10268 | -0.022 | 7.638
14.5 | 0.81 | 0.11015 | -0.022 | 7.358
15 | 0.839 | 0.11374 | -0.024 | 7.374
15.5 | 0.866 | 0.12085 | -0.025 | 7.164
16 | 0.891 | 0.12151 | -0.025 | 7.333
16.5 | 0.917 | 0.12639 | -0.026 | 7.257
17 | 0.944 | 0.13063 | -0.027 | 7.228
17.5 | 0.974 | 0.13607 | -0.029 | 7.157
18 | 0.999 | 0.14616 | -0.029 | 6.836
18.5 | 1.024 | 0.14559 | -0.029 | 7.032
19 | 1.05 | 0.15207 | -0.03 | 6.905
19.5 | 1.079 | 0.1537 | -0.032 | 7.02
20 | 1.109 | 0.15937 | -0.033 | 6.96

## 80. Re 5M Mach 0.50 (2)
BIGFOIL.COM POLAR EXPORT
NACA67-112 a=0.0
NACA67-112 a=0.0 |  |  |  | Cl Max: | 0.8961 | at alpha= | 8.5 | deg
XFOIL ncrit=9 |  |  |  | L/D Max: | 76.1297 | at alpha= | 6.5 | deg
Re: | 5000000 |  |  | Cd Min: | 0.24953 | at alpha= | 20 | deg
Mach: | 0.5 |  |  | Cl=0 at alpha= | -0.74876 | deg
|  |  |  | @ Cl=0.1, Cd= | 0.0028335
|  |  |  | @ Cl=0.4, Cd= | 0.0068006
|  |  |  | @ Cl=0.6, Cd= | 0.0082557
alpha (deg) | Cl | Cd | Cm | Cl/Cd
-12.5 | -0.479 | 0.11363 | -0.0556 | -4.2154
-11.5 | -0.4795 | 0.09396 | -0.0664 | -5.1032
-11 | -0.4867 | 0.08355 | -0.0724 | -5.8253
-10.5 | -0.5031 | 0.07188 | -0.0796 | -6.9992
-10 | -0.5338 | 0.05703 | -0.0916 | -9.36
-9.5 | -0.5704 | 0.04769 | -0.0936 | -11.9606
-9 | -0.6141 | 0.04014 | -0.0892 | -15.299
-8.5 | -0.6517 | 0.03394 | -0.0806 | -19.2015
-8 | -0.6926 | 0.02789 | -0.0676 | -24.8333
-7.5 | -0.7208 | 0.02027 | -0.0551 | -35.5599
-7 | -0.6966 | 0.01313 | -0.0492 | -53.0541
-6.5 | -0.6315 | 0.01021 | -0.0473 | -61.8511
-6 | -0.5772 | 0.00903 | -0.0431 | -63.9203
-5.5 | -0.5228 | 0.00828 | -0.0392 | -63.1401
-5 | -0.4677 | 0.00774 | -0.0357 | -60.4264
-4.5 | -0.4145 | 0.00731 | -0.0322 | -56.7031
-4 | -0.3583 | 0.007 | -0.0295 | -51.1857
-3.5 | -0.2992 | 0.00669 | -0.0277 | -44.7235
-3 | -0.2387 | 0.00643 | -0.0264 | -37.1229
-2.5 | -0.1776 | 0.00619 | -0.0254 | -28.6914
-2 | -0.1177 | 0.00591 | -0.0243 | -19.9154
-1.5 | -0.0656 | 0.00539 | -0.0219 | -12.1707
-1 | -0.0203 | 0.00457 | -0.0183 | -4.442
-0.5 | 0.0201 | 0.0036 | -0.0138 | 5.5833
0 | 0.0701 | 0.00282 | -0.011 | 24.8582
0.5 | 0.1364 | 0.00285 | -0.0113 | 47.8596
1 | 0.1913 | 0.0034 | -0.0094 | 56.2647
1.5 | 0.2282 | 0.00444 | -0.0042 | 51.3964
2 | 0.2735 | 0.00507 | -0.0005 | 53.9448
2.5 | 0.3186 | 0.00568 | 0.0033 | 56.0915
3 | 0.3618 | 0.00634 | 0.0076 | 57.0662
3.5 | 0.4041 | 0.00685 | 0.0124 | 58.9927
4 | 0.4569 | 0.00721 | 0.0152 | 63.3703
4.5 | 0.5114 | 0.00757 | 0.0178 | 67.5561
5 | 0.5661 | 0.00798 | 0.0205 | 70.9398
5.5 | 0.6202 | 0.00842 | 0.0236 | 73.658
6 | 0.6741 | 0.00895 | 0.027 | 75.3184
6.5 | 0.7278 | 0.00956 | 0.0307 | 76.1297
7 | 0.7794 | 0.01035 | 0.0351 | 75.3043
7.5 | 0.8271 | 0.01146 | 0.0405 | 72.1728
8 | 0.867 | 0.01314 | 0.0471 | 65.9817
8.5 | 0.8961 | 0.01637 | 0.0547 | 54.7404
9 | 0.883 | 0.02272 | 0.0649 | 38.8644
9.5 | 0.8467 | 0.0293 | 0.0752 | 28.8976
10.5 | 0.7645 | 0.04409 | 0.0861 | 17.3395
11 | 0.7224 | 0.05406 | 0.084 | 13.3629
11.5 | 0.6891 | 0.06697 | 0.0754 | 10.2897
12 | 0.6735 | 0.08199 | 0.0646 | 8.2144
12.5 | 0.6447 | 0.09673 | 0.0554 | 6.6649
13 | 0.6292 | 0.10943 | 0.0477 | 5.7498
14 | 0.6226 | 0.13171 | 0.0349 | 4.7271
14.5 | 0.6176 | 0.14416 | 0.0281 | 4.2841
15.5 | 0.6246 | 0.16659 | 0.0166 | 3.7493
16 | 0.6393 | 0.17482 | 0.0123 | 3.6569
16.5 | 0.6508 | 0.18382 | 0.0079 | 3.5404
17 | 0.6714 | 0.19582 | -0.0011 | 3.4287
18 | 0.7001 | 0.21519 | -0.0109 | 3.2534
18.5 | 0.7183 | 0.22373 | -0.0158 | 3.2106
19 | 0.737 | 0.23213 | -0.0207 | 3.1749
19.5 | 0.7565 | 0.23998 | -0.0256 | 3.1523
20 | 0.7741 | 0.24953 | -0.0307 | 3.1022

## 81. Re 6M Mach 0.00 (1)
BIGFOIL.COM POLAR EXPORT
NACA67-112 a=0.0
NACA67-112 a=0.0 |  |  |  | Cl Max: | 1.031 | at alpha= | 11 | deg
JavaFoil+Calcfoil stall+Eppler ext transition |  |  |  | L/D Max: | 92.469 | at alpha= | 8 | deg
Re: | 6000000 |  |  | Cd Min: | 0.00297 | at alpha= | -1 | deg
Mach: | 0 |  |  | Cl=0 at alpha= | -0.49167 | deg
|  |  |  | @ Cl=0.1, Cd= | 0.0033413
|  |  |  | @ Cl=0.4, Cd= | 0.0048403
|  |  |  | @ Cl=0.6, Cd= | 0.0074686
alpha (deg) | Cl | Cd | Cm | Cl/Cd
-16 | -0.666 | 0.11486 | 0.012 | -5.795
-15.5 | -0.685 | 0.10908 | 0.011 | -6.281
-15 | -0.704 | 0.10261 | 0.011 | -6.861
-14.5 | -0.723 | 0.09549 | 0.011 | -7.567
-14 | -0.738 | 0.09158 | 0.01 | -8.054
-13.5 | -0.752 | 0.08565 | 0.01 | -8.775
-13 | -0.764 | 0.07998 | 0.01 | -9.547
-12.5 | -0.775 | 0.07231 | 0.01 | -10.723
-12 | -0.789 | 0.0624 | 0.01 | -12.651
-11.5 | -0.933 | 0.01369 | 0.014 | -68.162
-11 | -0.937 | 0.01225 | 0.013 | -76.449
-10.5 | -0.929 | 0.01169 | 0.012 | -79.502
-10 | -0.916 | 0.01112 | 0.011 | -82.407
-9.5 | -0.894 | 0.0106 | 0.01 | -84.297
-9 | -0.866 | 0.0101 | 0.009 | -85.758
-8.5 | -0.835 | 0.00965 | 0.008 | -86.591
-8 | -0.8 | 0.00926 | 0.007 | -86.406
-7.5 | -0.761 | 0.00889 | 0.006 | -85.661
-7 | -0.719 | 0.00854 | 0.006 | -84.217
-6.5 | -0.674 | 0.00824 | 0.005 | -81.802
-6 | -0.626 | 0.00659 | 0.004 | -95.046
-5.5 | -0.576 | 0.00629 | 0.003 | -91.518
-5 | -0.523 | 0.00666 | 0.002 | -78.594
-4.5 | -0.469 | 0.00639 | 0.001 | -73.437
-4 | -0.414 | 0.00611 | 0 | -67.657
-3.5 | -0.357 | 0.00632 | -0.001 | -56.378
-3 | -0.299 | 0.0061 | -0.002 | -48.937
-2.5 | -0.24 | 0.00601 | -0.003 | -39.873
-2 | -0.181 | 0.00339 | -0.004 | -53.226
-1.5 | -0.121 | 0.00302 | -0.005 | -40.046
-1 | -0.061 | 0.00297 | -0.006 | -20.558
-0.5 | -0.001 | 0.003 | -0.007 | -0.334
0 | 0.059 | 0.00315 | -0.008 | 18.761
0.5 | 0.119 | 0.00343 | -0.009 | 34.809
1 | 0.179 | 0.00359 | -0.01 | 49.931
1.5 | 0.239 | 0.00396 | -0.011 | 60.257
2 | 0.298 | 0.00445 | -0.012 | 67.106
2.5 | 0.358 | 0.0045 | -0.013 | 79.422
3 | 0.416 | 0.00497 | -0.014 | 83.843
3.5 | 0.474 | 0.00568 | -0.015 | 83.419
4 | 0.531 | 0.00714 | -0.016 | 74.343
4.5 | 0.587 | 0.0074 | -0.017 | 79.377
5 | 0.642 | 0.00769 | -0.018 | 83.432
5.5 | 0.695 | 0.00811 | -0.019 | 85.634
6 | 0.746 | 0.00842 | -0.02 | 88.581
6.5 | 0.795 | 0.00876 | -0.021 | 90.738
7 | 0.84 | 0.00912 | -0.022 | 92.171
7.5 | 0.881 | 0.00953 | -0.023 | 92.44
8 | 0.918 | 0.00992 | -0.024 | 92.469
8.5 | 0.949 | 0.01038 | -0.025 | 91.496
9 | 0.977 | 0.01089 | -0.026 | 89.667
9.5 | 0.998 | 0.01136 | -0.027 | 87.912
10 | 1.014 | 0.01203 | -0.028 | 84.339
10.5 | 1.025 | 0.01276 | -0.029 | 80.341
11 | 1.031 | 0.01332 | -0.03 | 77.385
11.5 | 1.029 | 0.01439 | -0.031 | 71.541
12 | 1.024 | 0.01521 | -0.031 | 67.326
12.5 | 1.012 | 0.01645 | -0.032 | 61.485
13 | 0.858 | 0.06536 | -0.024 | 13.132
13.5 | 0.827 | 0.08098 | -0.022 | 10.206
14 | 0.811 | 0.08494 | -0.022 | 9.546
14.5 | 0.789 | 0.09281 | -0.022 | 8.497
15 | 0.765 | 0.10121 | -0.021 | 7.56
15.5 | 0.744 | 0.10602 | -0.022 | 7.019
16 | 0.719 | 0.11547 | -0.021 | 6.227

## 82. Re 6M Mach 0.00 (2)
BIGFOIL.COM POLAR EXPORT
NACA67-112 a=0.0
NACA67-112 a=0.0 |  |  |  | Cl Max: | 1.5634 | at alpha= | 20 | deg
XFOIL ncrit=9 |  |  |  | L/D Max: | 96.7996 | at alpha= | 8.5 | deg
Re: | 6000000 |  |  | Cd Min: | 0.04036 | at alpha= | 20 | deg
Mach: | 0 |  |  | Cl=0 at alpha= | -0.68116 | deg
|  |  |  | @ Cl=0.1, Cd= | 0.0027174
|  |  |  | @ Cl=0.4, Cd= | 0.00614
|  |  |  | @ Cl=0.6, Cd= | 0.007188
alpha (deg) | Cl | Cd | Cm | Cl/Cd
-20 | -1.5247 | 0.03651 | -0.0724 | -41.7612
-19.5 | -1.5296 | 0.03239 | -0.0697 | -47.2245
-19 | -1.5168 | 0.02994 | -0.0674 | -50.6613
-18.5 | -1.5062 | 0.02745 | -0.0644 | -54.8707
-18 | -1.4929 | 0.02525 | -0.0611 | -59.1248
-17.5 | -1.4601 | 0.02345 | -0.061 | -62.2644
-17 | -1.4415 | 0.02194 | -0.0571 | -65.7019
-16.5 | -1.4136 | 0.02095 | -0.0543 | -67.4749
-16 | -1.3915 | 0.01953 | -0.0506 | -71.2494
-15.5 | -1.3605 | 0.01862 | -0.0479 | -73.0666
-15 | -1.3314 | 0.01757 | -0.0447 | -75.7769
-14.5 | -1.2991 | 0.01668 | -0.0419 | -77.8837
-14 | -1.2623 | 0.01611 | -0.0396 | -78.3551
-13.5 | -1.2261 | 0.01539 | -0.0372 | -79.6686
-13 | -1.1902 | 0.01463 | -0.0345 | -81.3534
-12.5 | -1.1578 | 0.0134 | -0.0312 | -86.403
-12 | -1.1203 | 0.0126 | -0.0286 | -88.9127
-11.5 | -1.0809 | 0.01193 | -0.0263 | -90.6035
-11 | -1.0394 | 0.01149 | -0.0242 | -90.4613
-10.5 | -0.9974 | 0.011 | -0.0221 | -90.6727
-10 | -0.9515 | 0.01051 | -0.0208 | -90.5328
-9.5 | -0.9043 | 0.01004 | -0.0198 | -90.0697
-9 | -0.8564 | 0.00959 | -0.0188 | -89.3014
-8.5 | -0.8078 | 0.00916 | -0.018 | -88.1878
-8 | -0.758 | 0.00881 | -0.0173 | -86.0386
-7.5 | -0.7095 | 0.00833 | -0.0164 | -85.1741
-7 | -0.6592 | 0.00794 | -0.0158 | -83.0227
-6.5 | -0.6078 | 0.00762 | -0.0154 | -79.7638
-6 | -0.5556 | 0.00733 | -0.0151 | -75.7981
-5.5 | -0.5031 | 0.00706 | -0.0149 | -71.2606
-5 | -0.451 | 0.00675 | -0.0146 | -66.8148
-4.5 | -0.3983 | 0.00649 | -0.0144 | -61.3713
-4 | -0.345 | 0.00627 | -0.0143 | -55.0239
-3.5 | -0.2909 | 0.00606 | -0.0143 | -48.0033
-3 | -0.2361 | 0.00586 | -0.0145 | -40.2901
-2.5 | -0.1818 | 0.00565 | -0.0146 | -32.177
-2 | -0.1289 | 0.0054 | -0.0144 | -23.8704
-1.5 | -0.079 | 0.00487 | -0.0137 | -16.2218
-1 | -0.0308 | 0.0043 | -0.0126 | -7.1628
-0.5 | 0.0175 | 0.00371 | -0.0117 | 4.717
0 | 0.0622 | 0.00286 | -0.01 | 21.7483
0.5 | 0.1152 | 0.00266 | -0.0097 | 43.3083
1 | 0.1592 | 0.00349 | -0.0078 | 45.616
1.5 | 0.2039 | 0.00428 | -0.0061 | 47.6402
2 | 0.2536 | 0.0047 | -0.0054 | 53.9574
2.5 | 0.3024 | 0.00518 | -0.0044 | 58.3784
3 | 0.3502 | 0.00571 | -0.0033 | 61.331
3.5 | 0.4 | 0.00614 | -0.0026 | 65.1466
4 | 0.4516 | 0.00646 | -0.0022 | 69.9071
4.5 | 0.5041 | 0.00672 | -0.002 | 75.0149
5 | 0.5566 | 0.00696 | -0.0018 | 79.9713
5.5 | 0.608 | 0.00723 | -0.0014 | 84.0941
6 | 0.6583 | 0.00753 | -0.0008 | 87.4236
6.5 | 0.7079 | 0.00786 | 0 | 90.0636
7 | 0.7571 | 0.0082 | 0.0007 | 92.3293
7.5 | 0.8055 | 0.00856 | 0.0017 | 94.1005
8 | 0.8536 | 0.00891 | 0.0026 | 95.8025
8.5 | 0.8983 | 0.00928 | 0.0043 | 96.7996
9 | 0.9381 | 0.00977 | 0.0069 | 96.0184
9.5 | 0.9801 | 0.0102 | 0.009 | 96.0882
10 | 1.0223 | 0.01061 | 0.011 | 96.3525
10.5 | 1.0634 | 0.01109 | 0.013 | 95.8882
11 | 1.1043 | 0.01163 | 0.0151 | 94.9527
11.5 | 1.1423 | 0.01228 | 0.0175 | 93.0212
12 | 1.1802 | 0.01297 | 0.0199 | 90.9946
12.5 | 1.217 | 0.01369 | 0.0224 | 88.897
13 | 1.2536 | 0.01438 | 0.0248 | 87.1766
13.5 | 1.2897 | 0.01508 | 0.0271 | 85.5239
14 | 1.3234 | 0.01593 | 0.0297 | 83.076
14.5 | 1.3555 | 0.01679 | 0.0325 | 80.7326
15 | 1.3841 | 0.01789 | 0.0356 | 77.3672
16 | 1.4388 | 0.0201 | 0.0417 | 71.5821
17.5 | 1.5141 | 0.02561 | 0.0476 | 59.1214
18 | 1.5298 | 0.02777 | 0.0505 | 55.0882
18.5 | 1.5414 | 0.03033 | 0.0533 | 50.821
19 | 1.5504 | 0.03328 | 0.0557 | 46.5865
19.5 | 1.5604 | 0.03637 | 0.0574 | 42.9035
20 | 1.5634 | 0.04036 | 0.0588 | 38.7364

## 83. Re 6M Mach 0.10 (1)
BIGFOIL.COM POLAR EXPORT
NACA67-112 a=0.0
NACA67-112 a=0.0 |  |  |  | Cl Max: | 1.019 | at alpha= | 11 | deg
JavaFoil+Calcfoil stall+Eppler ext transition |  |  |  | L/D Max: | 91.957 | at alpha= | 7.5 | deg
Re: | 6000000 |  |  | Cd Min: | 0.00297 | at alpha= | -1 | deg
Mach: | 0.1 |  |  | Cl=0 at alpha= | -0.49167 | deg
|  |  |  | @ Cl=0.1, Cd= | 0.0033282
|  |  |  | @ Cl=0.4, Cd= | 0.0048436
|  |  |  | @ Cl=0.6, Cd= | 0.0074793
alpha (deg) | Cl | Cd | Cm | Cl/Cd
-16 | -0.623 | 0.11582 | 0.011 | -5.376
-15.5 | -0.646 | 0.11062 | 0.011 | -5.838
-15 | -0.668 | 0.10409 | 0.011 | -6.42
-14.5 | -0.689 | 0.09825 | 0.01 | -7.015
-14 | -0.709 | 0.09269 | 0.01 | -7.645
-13.5 | -0.726 | 0.0877 | 0.009 | -8.273
-13 | -0.741 | 0.08199 | 0.009 | -9.034
-12.5 | -0.753 | 0.07665 | 0.009 | -9.82
-12 | -0.766 | 0.06786 | 0.009 | -11.293
-11.5 | -0.794 | 0.05071 | 0.01 | -15.667
-11 | -0.925 | 0.01251 | 0.013 | -73.908
-10.5 | -0.921 | 0.01185 | 0.012 | -77.681
-10 | -0.911 | 0.01123 | 0.011 | -81.063
-9.5 | -0.89 | 0.01069 | 0.01 | -83.246
-9 | -0.864 | 0.01019 | 0.009 | -84.864
-8.5 | -0.835 | 0.00973 | 0.008 | -85.784
-8 | -0.8 | 0.00934 | 0.007 | -85.699
-7.5 | -0.762 | 0.00894 | 0.007 | -85.319
-7 | -0.721 | 0.00862 | 0.006 | -83.603
-6.5 | -0.676 | 0.00829 | 0.005 | -81.527
-6 | -0.628 | 0.00796 | 0.004 | -78.894
-5.5 | -0.578 | 0.00635 | 0.003 | -91.055
-5 | -0.526 | 0.00664 | 0.002 | -79.158
-4.5 | -0.471 | 0.00643 | 0.001 | -73.314
-4 | -0.415 | 0.00614 | 0 | -67.691
-3.5 | -0.358 | 0.00633 | -0.001 | -56.608
-3 | -0.3 | 0.00618 | -0.002 | -48.577
-2.5 | -0.241 | 0.006 | -0.003 | -40.191
-2 | -0.182 | 0.00337 | -0.004 | -53.806
-1.5 | -0.122 | 0.003 | -0.005 | -40.469
-1 | -0.061 | 0.00297 | -0.006 | -20.629
-0.5 | -0.001 | 0.00298 | -0.007 | -0.338
0 | 0.059 | 0.00314 | -0.008 | 18.949
0.5 | 0.12 | 0.00342 | -0.009 | 35.123
1 | 0.18 | 0.00362 | -0.01 | 49.718
1.5 | 0.24 | 0.00399 | -0.011 | 60.18
2 | 0.3 | 0.00443 | -0.012 | 67.673
2.5 | 0.359 | 0.00451 | -0.013 | 79.658
3 | 0.418 | 0.00499 | -0.014 | 83.912
3.5 | 0.476 | 0.00567 | -0.015 | 84.017
4 | 0.534 | 0.00716 | -0.016 | 74.507
4.5 | 0.59 | 0.00742 | -0.017 | 79.511
5 | 0.644 | 0.00774 | -0.018 | 83.281
5.5 | 0.698 | 0.00814 | -0.019 | 85.743
6 | 0.749 | 0.00845 | -0.02 | 88.576
6.5 | 0.798 | 0.0088 | -0.021 | 90.658
7 | 0.843 | 0.00918 | -0.022 | 91.8
7.5 | 0.883 | 0.0096 | -0.023 | 91.957
8 | 0.919 | 0.01002 | -0.024 | 91.647
8.5 | 0.95 | 0.01046 | -0.025 | 90.77
9 | 0.975 | 0.01099 | -0.026 | 88.713
9.5 | 0.995 | 0.01147 | -0.027 | 86.756
10 | 1.009 | 0.01217 | -0.028 | 82.897
10.5 | 1.017 | 0.01293 | -0.029 | 78.644
11 | 1.019 | 0.01371 | -0.03 | 74.301
11.5 | 1.014 | 0.01467 | -0.031 | 69.156
12 | 1.004 | 0.0156 | -0.032 | 64.378
12.5 | 0.986 | 0.01736 | -0.032 | 56.773
13 | 0.821 | 0.07515 | -0.022 | 10.919
13.5 | 0.796 | 0.08477 | -0.021 | 9.394
14 | 0.777 | 0.089 | -0.021 | 8.729
14.5 | 0.753 | 0.09535 | -0.021 | 7.902
15 | 0.728 | 0.10228 | -0.021 | 7.115
15.5 | 0.702 | 0.10937 | -0.021 | 6.415
16 | 0.674 | 0.11778 | -0.02 | 5.72

## 84. Re 6M Mach 0.10 (2)
BIGFOIL.COM POLAR EXPORT
NACA67-112 a=0.0
NACA67-112 a=0.0 |  |  |  | Cl Max: | 1.5335 | at alpha= | 19.5 | deg
XFOIL ncrit=9 |  |  |  | L/D Max: | 96.2634 | at alpha= | 8.5 | deg
Re: | 6000000 |  |  | Cd Min: | 0.04634 | at alpha= | 20 | deg
Mach: | 0.1 |  |  | Cl=0 at alpha= | -0.68454 | deg
|  |  |  | @ Cl=0.1, Cd= | 0.0027167
|  |  |  | @ Cl=0.4, Cd= | 0.0061603
|  |  |  | @ Cl=0.6, Cd= | 0.0071972
alpha (deg) | Cl | Cd | Cm | Cl/Cd
-20 | -1.4643 | 0.04444 | -0.0773 | -32.95
-19.5 | -1.4909 | 0.0375 | -0.076 | -39.7573
-19 | -1.4833 | 0.03424 | -0.0742 | -43.3207
-18.5 | -1.481 | 0.03083 | -0.0712 | -48.0376
-18 | -1.4761 | 0.02784 | -0.0677 | -53.0208
-17.5 | -1.4462 | 0.02553 | -0.0675 | -56.6471
-17 | -1.4331 | 0.02364 | -0.0631 | -60.6218
-16.5 | -1.406 | 0.02254 | -0.0601 | -62.378
-16 | -1.3879 | 0.02079 | -0.0558 | -66.7581
-15.5 | -1.3581 | 0.01976 | -0.0528 | -68.7298
-15 | -1.3333 | 0.01838 | -0.0488 | -72.5408
-14.5 | -1.3017 | 0.01736 | -0.0457 | -74.9827
-14 | -1.2651 | 0.01672 | -0.0432 | -75.6639
-13.5 | -1.2298 | 0.01588 | -0.0403 | -77.4433
-13 | -1.1925 | 0.01521 | -0.0376 | -78.4024
-12.5 | -1.1586 | 0.01409 | -0.0344 | -82.2285
-12 | -1.1233 | 0.01301 | -0.0313 | -86.3413
-11.5 | -1.0843 | 0.01219 | -0.0286 | -88.95
-11 | -1.0423 | 0.01171 | -0.0264 | -89.0094
-10.5 | -1.0006 | 0.01118 | -0.024 | -89.4991
-10 | -0.9555 | 0.01068 | -0.0224 | -89.4663
-9.5 | -0.9081 | 0.01018 | -0.0212 | -89.2043
-9 | -0.86 | 0.0097 | -0.0201 | -88.6598
-8.5 | -0.8112 | 0.00925 | -0.019 | -87.6973
-8 | -0.7613 | 0.00888 | -0.0182 | -85.732
-7.5 | -0.7122 | 0.0084 | -0.0173 | -84.7857
-7 | -0.6618 | 0.00799 | -0.0165 | -82.8285
-6.5 | -0.6102 | 0.00765 | -0.016 | -79.7647
-6 | -0.5579 | 0.00735 | -0.0156 | -75.9048
-5.5 | -0.5049 | 0.00709 | -0.0154 | -71.213
-5 | -0.4527 | 0.00677 | -0.015 | -66.8685
-4.5 | -0.3997 | 0.00651 | -0.0147 | -61.3978
-4 | -0.3462 | 0.00628 | -0.0146 | -55.1274
-3.5 | -0.2917 | 0.00607 | -0.0146 | -48.056
-3 | -0.2367 | 0.00587 | -0.0148 | -40.3237
-2.5 | -0.1821 | 0.00566 | -0.0148 | -32.1731
-2 | -0.129 | 0.00541 | -0.0146 | -23.8447
-1.5 | -0.0788 | 0.00489 | -0.0139 | -16.1145
-1 | -0.0306 | 0.00431 | -0.0128 | -7.0998
-0.5 | 0.0179 | 0.00372 | -0.0118 | 4.8118
0 | 0.0626 | 0.00285 | -0.01 | 21.9649
0.5 | 0.1159 | 0.00266 | -0.0098 | 43.5714
1 | 0.16 | 0.00349 | -0.0078 | 45.8453
1.5 | 0.2047 | 0.00429 | -0.006 | 47.7156
2 | 0.2545 | 0.00471 | -0.0053 | 54.034
2.5 | 0.3033 | 0.0052 | -0.0043 | 58.3269
3 | 0.3512 | 0.00573 | -0.0031 | 61.2914
3.5 | 0.4011 | 0.00617 | -0.0023 | 65.0081
4 | 0.4531 | 0.00648 | -0.0019 | 69.9228
4.5 | 0.5058 | 0.00674 | -0.0017 | 75.0445
5 | 0.5585 | 0.00698 | -0.0014 | 80.0143
5.5 | 0.6101 | 0.00725 | -0.0009 | 84.1517
6 | 0.6606 | 0.00756 | -0.0002 | 87.381
6.5 | 0.7104 | 0.00789 | 0.0006 | 90.038
7 | 0.7595 | 0.00825 | 0.0015 | 92.0606
7.5 | 0.8083 | 0.0086 | 0.0025 | 93.9884
8 | 0.8562 | 0.00896 | 0.0036 | 95.558
8.5 | 0.8991 | 0.00934 | 0.0059 | 96.2634
9 | 0.9395 | 0.00985 | 0.0085 | 95.3807
9.5 | 0.9821 | 0.01029 | 0.0106 | 95.4422
10 | 1.0248 | 0.01073 | 0.0127 | 95.5079
10.5 | 1.0662 | 0.01123 | 0.0148 | 94.9421
11 | 1.107 | 0.01181 | 0.0171 | 93.7341
11.5 | 1.1439 | 0.01262 | 0.0199 | 90.6418
12 | 1.182 | 0.01334 | 0.0224 | 88.6057
12.5 | 1.2206 | 0.01397 | 0.0248 | 87.3729
13 | 1.2573 | 0.01473 | 0.0274 | 85.3564
13.5 | 1.2932 | 0.01546 | 0.03 | 83.6481
14 | 1.3263 | 0.01642 | 0.0328 | 80.7734
14.5 | 1.3585 | 0.01732 | 0.0358 | 78.4353
15 | 1.3849 | 0.01861 | 0.0394 | 74.417
15.5 | 1.4102 | 0.01987 | 0.043 | 70.9713
16 | 1.4378 | 0.02148 | 0.0454 | 66.9367
16.5 | 1.4649 | 0.02377 | 0.0467 | 61.6281
17 | 1.4904 | 0.02522 | 0.0493 | 59.096
17.5 | 1.5075 | 0.02735 | 0.0524 | 55.1188
18 | 1.5208 | 0.02983 | 0.0554 | 50.9822
18.5 | 1.5268 | 0.03306 | 0.0582 | 46.1827
19 | 1.5303 | 0.03678 | 0.0605 | 41.6069
19.5 | 1.5335 | 0.04088 | 0.0619 | 37.5122
20 | 1.5275 | 0.04634 | 0.0623 | 32.9629

## 85. Re 6M Mach 0.25 (1)
BIGFOIL.COM POLAR EXPORT
NACA67-112 a=0.0
NACA67-112 a=0.0 |  |  |  | Cl Max: | 0.963 | at alpha= | 9.5 | deg
JavaFoil+Calcfoil stall+Eppler ext transition |  |  |  | L/D Max: | 91.772 | at alpha= | 3 | deg
Re: | 6000000 |  |  | Cd Min: | 0.00299 | at alpha= | -1 | deg
Mach: | 0.25 |  |  | Cl=0 at alpha= | -0.49194 | deg
|  |  |  | @ Cl=0.1, Cd= | 0.0032218
|  |  |  | @ Cl=0.4, Cd= | 0.0046462
|  |  |  | @ Cl=0.6, Cd= | 0.10382
alpha (deg) | Cl | Cd | Cm | Cl/Cd
-14.5 | -0.394 | 0.1094 | 0.01 | -3.598
-14 | -0.451 | 0.09947 | 0.01 | -4.538
-13.5 | -0.504 | 0.09301 | 0.009 | -5.424
-13 | -0.552 | 0.08772 | 0.009 | -6.298
-12.5 | -0.595 | 0.08227 | 0.008 | -7.23
-12 | -0.631 | 0.07718 | 0.008 | -8.179
-11.5 | -0.661 | 0.07256 | 0.008 | -9.11
-11 | -0.685 | 0.06683 | 0.007 | -10.248
-10.5 | -0.703 | 0.06063 | 0.007 | -11.598
-10 | -0.72 | 0.05245 | 0.008 | -13.719
-9.5 | -0.854 | 0.01144 | 0.011 | -74.723
-9 | -0.843 | 0.01073 | 0.01 | -78.496
-8.5 | -0.823 | 0.01021 | 0.009 | -80.566
-8 | -0.796 | 0.00974 | 0.008 | -81.799
-7.5 | -0.764 | 0.0093 | 0.007 | -82.188
-7 | -0.727 | 0.00889 | 0.006 | -81.779
-6.5 | -0.685 | 0.00854 | 0.005 | -80.167
-6 | -0.639 | 0.00819 | 0.004 | -78.036
-5.5 | -0.589 | 0.00787 | 0.003 | -74.919
-5 | -0.537 | 0.00624 | 0.002 | -86.053
-4.5 | -0.482 | 0.00603 | 0.001 | -79.938
-4 | -0.426 | 0.00624 | 0 | -68.22
-3.5 | -0.367 | 0.00601 | -0.001 | -61.11
-3 | -0.308 | 0.00581 | -0.002 | -52.973
-2.5 | -0.247 | 0.00565 | -0.003 | -43.765
-2 | -0.187 | 0.00342 | -0.004 | -54.561
-1.5 | -0.125 | 0.00303 | -0.006 | -41.225
-1 | -0.063 | 0.00299 | -0.007 | -21.044
-0.5 | -0.001 | 0.00301 | -0.008 | -0.344
0 | 0.061 | 0.00314 | -0.009 | 19.436
0.5 | 0.123 | 0.00327 | -0.01 | 37.73
1 | 0.185 | 0.00367 | -0.011 | 50.372
1.5 | 0.247 | 0.00404 | -0.012 | 61.006
2 | 0.308 | 0.00419 | -0.013 | 73.551
2.5 | 0.369 | 0.00461 | -0.014 | 79.995
3 | 0.429 | 0.00468 | -0.015 | 91.772
3.5 | 0.489 | 0.00706 | -0.016 | 69.245
4 | 0.547 | 0.00732 | -0.017 | 74.749
4.5 | 0.604 | 0.00761 | -0.018 | 79.391
5 | 0.66 | 0.00804 | -0.019 | 82.071
5.5 | 0.713 | 0.0084 | -0.02 | 84.935
6 | 0.764 | 0.00875 | -0.021 | 87.339
6.5 | 0.812 | 0.00912 | -0.022 | 89.082
7 | 0.855 | 0.00955 | -0.023 | 89.578
7.5 | 0.891 | 0.01002 | -0.024 | 88.969
8 | 0.921 | 0.01051 | -0.025 | 87.609
8.5 | 0.944 | 0.01104 | -0.026 | 85.509
9 | 0.958 | 0.01164 | -0.027 | 82.298
9.5 | 0.963 | 0.01234 | -0.028 | 78.065
10 | 0.96 | 0.01306 | -0.029 | 73.475
10.5 | 0.943 | 0.01446 | -0.03 | 65.207
11 | 0.782 | 0.05654 | -0.022 | 13.837
11.5 | 0.741 | 0.06893 | -0.019 | 10.752
12 | 0.705 | 0.0747 | -0.019 | 9.44
12.5 | 0.662 | 0.08222 | -0.018 | 8.052
13 | 0.614 | 0.09007 | -0.018 | 6.821
13.5 | 0.563 | 0.09538 | -0.018 | 5.898
14 | 0.506 | 0.10156 | -0.019 | 4.982
14.5 | 0.445 | 0.10382 | -0.02 | 4.29

## 86. Re 6M Mach 0.25 (2)
BIGFOIL.COM POLAR EXPORT
NACA67-112 a=0.0
NACA67-112 a=0.0 |  |  |  | Cl Max: | 1.343 | at alpha= | 15.5 | deg
XFOIL ncrit=9 |  |  |  | L/D Max: | 92.891 | at alpha= | 8 | deg
Re: | 6000000 |  |  | Cd Min: | 0.21856 | at alpha= | -20 | deg
Mach: | 0.25 |  |  | Cl=0 at alpha= | -0.70389 | deg
|  |  |  | @ Cl=0.1, Cd= | 0.0027302
|  |  |  | @ Cl=0.4, Cd= | 0.0061868
|  |  |  | @ Cl=0.6, Cd= | 0.0072933
alpha (deg) | Cl | Cd | Cm | Cl/Cd
-20 | -0.67 | 0.21856 | 0.0115 | -3.0655
-19.5 | -0.6537 | 0.21217 | 0.0074 | -3.081
-19 | -0.6429 | 0.20354 | 0.0028 | -3.1586
-18 | -0.6254 | 0.18679 | -0.0051 | -3.3481
-17 | -0.6078 | 0.16311 | -0.0208 | -3.7263
-16.5 | -0.5926 | 0.15721 | -0.0241 | -3.7695
-15.5 | -1.0928 | 0.04445 | -0.0884 | -24.5849
-15 | -1.1857 | 0.03328 | -0.083 | -35.628
-14.5 | -1.1884 | 0.02968 | -0.0779 | -40.0404
-14 | -1.1912 | 0.02621 | -0.0717 | -45.4483
-13.5 | -1.1949 | 0.0227 | -0.0643 | -52.6388
-13 | -1.1755 | 0.02065 | -0.0587 | -56.9249
-12.5 | -1.1482 | 0.01903 | -0.0537 | -60.3363
-12 | -1.1219 | 0.01718 | -0.0484 | -65.3027
-11.5 | -1.0899 | 0.01553 | -0.0437 | -70.1803
-11 | -1.0574 | 0.01352 | -0.0392 | -78.2101
-10.5 | -1.0148 | 0.01257 | -0.0358 | -80.7319
-10 | -0.9701 | 0.01182 | -0.0328 | -82.0728
-9.5 | -0.9245 | 0.01116 | -0.0301 | -82.8405
-9 | -0.8776 | 0.0105 | -0.0275 | -83.581
-8.5 | -0.8284 | 0.00984 | -0.0255 | -84.187
-8 | -0.7778 | 0.00933 | -0.0239 | -83.3655
-7.5 | -0.7257 | 0.00889 | -0.0225 | -81.631
-7 | -0.6753 | 0.00829 | -0.0209 | -81.4596
-6.5 | -0.6229 | 0.00786 | -0.0198 | -79.2494
-6 | -0.5694 | 0.00751 | -0.0189 | -75.8189
-5.5 | -0.5151 | 0.00722 | -0.0182 | -71.3435
-5 | -0.4611 | 0.0069 | -0.0175 | -66.8261
-4.5 | -0.4066 | 0.00663 | -0.017 | -61.3273
-4 | -0.352 | 0.00637 | -0.0165 | -55.259
-3.5 | -0.2959 | 0.00615 | -0.0164 | -48.1138
-3 | -0.2397 | 0.00593 | -0.0163 | -40.4216
-2.5 | -0.1836 | 0.00571 | -0.0163 | -32.1541
-2 | -0.1288 | 0.00548 | -0.016 | -23.5036
-1.5 | -0.0776 | 0.00496 | -0.0151 | -15.6452
-1 | -0.0289 | 0.00436 | -0.0137 | -6.6284
-0.5 | 0.0199 | 0.00374 | -0.0124 | 5.3209
0 | 0.0644 | 0.00284 | -0.0103 | 22.6761
0.5 | 0.1195 | 0.00267 | -0.0101 | 44.7566
1 | 0.1643 | 0.0035 | -0.0079 | 46.9429
1.5 | 0.2088 | 0.00434 | -0.0057 | 48.1106
2 | 0.259 | 0.00478 | -0.0046 | 54.1841
2.5 | 0.3083 | 0.00528 | -0.0034 | 58.3902
3.5 | 0.4074 | 0.00626 | -0.0008 | 65.0799
4 | 0.4606 | 0.00656 | -0.0002 | 70.2134
4.5 | 0.5143 | 0.00684 | 0.0004 | 75.1901
5 | 0.5678 | 0.00711 | 0.001 | 79.8594
5.5 | 0.6205 | 0.00741 | 0.0019 | 83.7382
6 | 0.6714 | 0.00775 | 0.0031 | 86.6323
6.5 | 0.7221 | 0.00809 | 0.0044 | 89.2583
7 | 0.7703 | 0.00848 | 0.0063 | 90.8373
7.5 | 0.816 | 0.00882 | 0.0088 | 92.517
8 | 0.8611 | 0.00927 | 0.0114 | 92.891
8.5 | 0.904 | 0.00985 | 0.0144 | 91.7766
9 | 0.9489 | 0.01037 | 0.0169 | 91.5043
9.5 | 0.9942 | 0.01091 | 0.0195 | 91.1274
10 | 1.0385 | 0.01149 | 0.0221 | 90.3829
10.5 | 1.081 | 0.01219 | 0.0251 | 88.6792
11.5 | 1.1583 | 0.01414 | 0.0322 | 81.9165
12 | 1.1992 | 0.01495 | 0.0354 | 80.214
12.5 | 1.2331 | 0.01617 | 0.0395 | 76.2585
13 | 1.2654 | 0.01752 | 0.0437 | 72.226
13.5 | 1.3008 | 0.01857 | 0.0474 | 70.0485
14 | 1.3238 | 0.02046 | 0.0524 | 64.7019
14.5 | 1.3312 | 0.02335 | 0.0586 | 57.0107
15 | 1.3226 | 0.02715 | 0.0655 | 48.7145
15.5 | 1.343 | 0.0302 | 0.0677 | 44.4702
17.5 | 1.2576 | 0.0604 | 0.0686 | 20.8212
18 | 1.23 | 0.07216 | 0.0621 | 17.0455
18.5 | 1.0902 | 0.10576 | 0.0399 | 10.3082
19 | 0.9264 | 0.14565 | 0.0154 | 6.3605
19.5 | 0.8731 | 0.1669 | 0.0024 | 5.2313
20 | 0.7457 | 0.21513 | -0.0203 | 3.4663

## 87. Re 6M Mach 0.50 (1)
BIGFOIL.COM POLAR EXPORT
NACA67-112 a=0.0
NACA67-112 a=0.0 |  |  |  | Cl Max: | 1.111 | at alpha= | 20 | deg
JavaFoil+Calcfoil stall+Eppler ext transition |  |  |  | L/D Max: | 79.805 | at alpha= | 5.5 | deg
Re: | 6000000 |  |  | Cd Min: | 0.00278 | at alpha= | -0.5 | deg
Mach: | 0.5 |  |  | Cl=0 at alpha= | -0.49275 | deg
|  |  |  | @ Cl=0.1, Cd= | 0.0030917
|  |  |  | @ Cl=0.4, Cd= | 0.0055955
|  |  |  | @ Cl=0.6, Cd= | 0.008043
alpha (deg) | Cl | Cd | Cm | Cl/Cd
-20 | -1.057 | 0.15421 | 0.019 | -6.852
-19.5 | -1.03 | 0.15006 | 0.018 | -6.865
-19 | -1.004 | 0.14411 | 0.018 | -6.965
-18.5 | -0.981 | 0.14269 | 0.018 | -6.873
-18 | -0.952 | 0.13684 | 0.017 | -6.955
-17.5 | -0.923 | 0.13148 | 0.016 | -7.02
-17 | -0.896 | 0.12658 | 0.015 | -7.08
-16.5 | -0.87 | 0.12268 | 0.015 | -7.091
-16 | -0.844 | 0.11885 | 0.014 | -7.097
-15.5 | -0.817 | 0.11429 | 0.013 | -7.148
-15 | -0.789 | 0.1097 | 0.012 | -7.191
-14.5 | -0.762 | 0.10169 | 0.012 | -7.495
-14 | -0.735 | 0.09587 | 0.011 | -7.671
-13.5 | -0.709 | 0.08749 | 0.011 | -8.105
-13 | -0.682 | 0.09557 | 0.01 | -7.133
-12.5 | -0.654 | 0.08839 | 0.009 | -7.404
-12 | -0.628 | 0.08015 | 0.009 | -7.835
-11.5 | -0.601 | 0.07381 | 0.009 | -8.148
-11 | -0.575 | 0.06834 | 0.008 | -8.419
-10.5 | -0.551 | 0.06167 | 0.008 | -8.928
-10 | -0.518 | 0.08654 | 0.006 | -5.98
-9.5 | -0.492 | 0.064 | 0.006 | -7.684
-9 | -0.465 | 0.05792 | 0.006 | -8.035
-8.5 | -0.439 | 0.05248 | 0.005 | -8.363
-8 | -0.41 | 0.05613 | 0.004 | -7.299
-7.5 | -0.383 | 0.04936 | 0.004 | -7.765
-7 | -0.436 | 0.01069 | 0.006 | -40.764
-6.5 | -0.588 | 0.01008 | 0.005 | -58.326
-6 | -0.632 | 0.0095 | 0.004 | -66.508
-5.5 | -0.614 | 0.00899 | 0.003 | -68.339
-5 | -0.575 | 0.00844 | 0.002 | -68.138
-4.5 | -0.525 | 0.00802 | 0.001 | -65.385
-4 | -0.467 | 0.00763 | 0 | -61.259
-3.5 | -0.406 | 0.00725 | -0.002 | -55.988
-3 | -0.341 | 0.00691 | -0.003 | -49.399
-2.5 | -0.275 | 0.00666 | -0.004 | -41.284
-2 | -0.207 | 0.00643 | -0.005 | -32.278
-1.5 | -0.139 | 0.00292 | -0.006 | -47.766
-1 | -0.07 | 0.00279 | -0.007 | -25.22
-0.5 | -0.001 | 0.00278 | -0.008 | -0.416
0 | 0.068 | 0.00295 | -0.01 | 23.102
0.5 | 0.138 | 0.00326 | -0.011 | 42.169
1 | 0.206 | 0.00366 | -0.012 | 56.321
1.5 | 0.275 | 0.00459 | -0.013 | 59.804
2 | 0.343 | 0.005 | -0.014 | 68.61
2.5 | 0.41 | 0.0057 | -0.015 | 71.993
3 | 0.477 | 0.00741 | -0.017 | 64.321
3.5 | 0.542 | 0.00773 | -0.018 | 70.12
4 | 0.605 | 0.00807 | -0.019 | 74.93
4.5 | 0.664 | 0.00852 | -0.02 | 77.984
5 | 0.72 | 0.0091 | -0.021 | 79.13
5.5 | 0.768 | 0.00963 | -0.022 | 79.805
6 | 0.807 | 0.01023 | -0.023 | 78.864
6.5 | 0.827 | 0.01092 | -0.024 | 75.732
7 | 0.794 | 0.01184 | -0.026 | 67.022
7.5 | 0.533 | 0.01246 | -0.027 | 42.732
8 | 0.468 | 0.04818 | -0.017 | 9.724
8.5 | 0.49 | 0.05764 | -0.014 | 8.493
9 | 0.623 | 0.01535 | -0.03 | 40.567
9.5 | 0.545 | 0.05994 | -0.017 | 9.1
10 | 0.571 | 0.06677 | -0.016 | 8.545
10.5 | 0.597 | 0.07779 | -0.016 | 7.67
11 | 0.634 | 0.06402 | -0.022 | 9.902
11.5 | 0.654 | 0.0729 | -0.02 | 8.97
12 | 0.679 | 0.08048 | -0.019 | 8.433
12.5 | 0.705 | 0.08921 | -0.02 | 7.899
13 | 0.732 | 0.09793 | -0.021 | 7.471
13.5 | 0.759 | 0.09001 | -0.021 | 8.427
14 | 0.785 | 0.09732 | -0.022 | 8.065
14.5 | 0.811 | 0.107 | -0.022 | 7.576
15 | 0.839 | 0.11151 | -0.024 | 7.528
15.5 | 0.866 | 0.11884 | -0.025 | 7.29
16 | 0.891 | 0.11901 | -0.025 | 7.49
16.5 | 0.918 | 0.12366 | -0.026 | 7.421
17 | 0.946 | 0.12854 | -0.027 | 7.358
17.5 | 0.976 | 0.13351 | -0.029 | 7.309
18 | 1 | 0.14382 | -0.029 | 6.95
18.5 | 1.024 | 0.14025 | -0.029 | 7.303
19 | 1.051 | 0.14696 | -0.03 | 7.151
19.5 | 1.081 | 0.15057 | -0.032 | 7.178
20 | 1.111 | 0.15416 | -0.034 | 7.204

## 88. Re 6M Mach 0.50 (2)
BIGFOIL.COM POLAR EXPORT
NACA67-112 a=0.0
NACA67-112 a=0.0 |  |  |  | Cl Max: | 0.9059 | at alpha= | 8.5 | deg
XFOIL ncrit=9 |  |  |  | L/D Max: | 79.6169 | at alpha= | 7 | deg
Re: | 6000000 |  |  | Cd Min: | 0.11681 | at alpha= | 13.5 | deg
Mach: | 0.5 |  |  | Cl=0 at alpha= | -0.82733 | deg
|  |  |  | @ Cl=0.1, Cd= | 0.00273
|  |  |  | @ Cl=0.4, Cd= | 0.0065286
|  |  |  | @ Cl=0.6, Cd= | 0.0079119
alpha (deg) | Cl | Cd | Cm | Cl/Cd
-12.5 | -0.487 | 0.11184 | -0.0563 | -4.3544
-12 | -0.4893 | 0.10143 | -0.0622 | -4.824
-11.5 | -0.4969 | 0.09069 | -0.0683 | -5.4791
-10.5 | -0.5169 | 0.06918 | -0.0818 | -7.4718
-10 | -0.5499 | 0.05484 | -0.093 | -10.0274
-9.5 | -0.5867 | 0.04617 | -0.0937 | -12.7074
-9 | -0.628 | 0.03898 | -0.0887 | -16.1108
-8.5 | -0.664 | 0.03311 | -0.0795 | -20.0544
-8 | -0.7031 | 0.02737 | -0.0663 | -25.6887
-7.5 | -0.7312 | 0.01941 | -0.0539 | -37.6713
-7 | -0.7014 | 0.01183 | -0.049 | -59.2899
-6.5 | -0.6416 | 0.00962 | -0.0457 | -66.6944
-6 | -0.5873 | 0.0086 | -0.0414 | -68.2907
-5.5 | -0.5326 | 0.00793 | -0.0375 | -67.1627
-5 | -0.4776 | 0.00747 | -0.0339 | -63.9357
-4.5 | -0.423 | 0.0071 | -0.0305 | -59.5775
-4 | -0.3641 | 0.00676 | -0.0283 | -53.8609
-3.5 | -0.3046 | 0.00643 | -0.0266 | -47.3717
-3 | -0.2435 | 0.00618 | -0.0254 | -39.4013
-2.5 | -0.1817 | 0.00597 | -0.0245 | -30.4355
-2 | -0.1213 | 0.00574 | -0.0235 | -21.1324
-1.5 | -0.0656 | 0.00526 | -0.0218 | -12.4715
-1 | -0.0163 | 0.00462 | -0.0189 | -3.5281
-0.5 | 0.0309 | 0.00386 | -0.0158 | 8.0052
0 | 0.0712 | 0.00273 | -0.0113 | 26.0806
0.5 | 0.136 | 0.00273 | -0.0113 | 49.8168
1 | 0.1815 | 0.0036 | -0.0076 | 50.4167
1.5 | 0.2224 | 0.0045 | -0.0032 | 49.4222
2 | 0.2713 | 0.00507 | -0.0002 | 53.5108
2.5 | 0.3189 | 0.00566 | 0.0032 | 56.3428
3 | 0.3653 | 0.00624 | 0.0068 | 58.5417
3.5 | 0.4122 | 0.00663 | 0.0107 | 62.1719
4 | 0.4644 | 0.00696 | 0.0137 | 66.7241
4.5 | 0.5193 | 0.00729 | 0.0163 | 71.2346
5 | 0.5738 | 0.00769 | 0.0191 | 74.6164
5.5 | 0.6281 | 0.00815 | 0.0222 | 77.0675
6.5 | 0.7361 | 0.00925 | 0.0294 | 79.5784
7 | 0.7898 | 0.00992 | 0.0336 | 79.6169
7.5 | 0.8388 | 0.01091 | 0.0388 | 76.8836
8 | 0.881 | 0.01246 | 0.0453 | 70.7063
8.5 | 0.9059 | 0.01589 | 0.0536 | 57.0107
9 | 0.8934 | 0.02207 | 0.064 | 40.4803
10 | 0.8212 | 0.03508 | 0.0823 | 23.4094
10.5 | 0.7822 | 0.04252 | 0.0863 | 18.396
11 | 0.7391 | 0.05207 | 0.0852 | 14.1944
11.5 | 0.7056 | 0.06412 | 0.0778 | 11.0044
12 | 0.6929 | 0.07823 | 0.0675 | 8.8572
12.5 | 0.6649 | 0.09326 | 0.0576 | 7.1295
13 | 0.6495 | 0.10575 | 0.05 | 6.1418
13.5 | 0.6442 | 0.11681 | 0.0435 | 5.5149

## 89. Re 7M Mach 0.00 (1)
BIGFOIL.COM POLAR EXPORT
NACA67-112 a=0.0
NACA67-112 a=0.0 |  |  |  | Cl Max: | 1.031 | at alpha= | 11 | deg
JavaFoil+Calcfoil stall+Eppler ext transition |  |  |  | L/D Max: | 95.025 | at alpha= | 8 | deg
Re: | 7000000 |  |  | Cd Min: | 0.003 | at alpha= | -1 | deg
Mach: | 0 |  |  | Cl=0 at alpha= | -0.49167 | deg
|  |  |  | @ Cl=0.1, Cd= | 0.0034515
|  |  |  | @ Cl=0.4, Cd= | 0.0050062
|  |  |  | @ Cl=0.6, Cd= | 0.0072656
alpha (deg) | Cl | Cd | Cm | Cl/Cd
-16 | -0.666 | 0.11288 | 0.012 | -5.9
-15.5 | -0.685 | 0.10784 | 0.011 | -6.356
-15 | -0.705 | 0.10136 | 0.011 | -6.953
-14.5 | -0.724 | 0.09424 | 0.011 | -7.679
-14 | -0.739 | 0.09025 | 0.01 | -8.185
-13.5 | -0.753 | 0.08415 | 0.01 | -8.948
-13 | -0.766 | 0.07795 | 0.01 | -9.823
-12.5 | -0.781 | 0.0685 | 0.01 | -11.399
-12 | -0.919 | 0.01592 | 0.014 | -57.74
-11.5 | -0.937 | 0.0129 | 0.014 | -72.649
-11 | -0.938 | 0.01187 | 0.013 | -78.97
-10.5 | -0.93 | 0.01134 | 0.012 | -82.014
-10 | -0.917 | 0.01079 | 0.011 | -84.953
-9.5 | -0.894 | 0.01031 | 0.01 | -86.751
-9 | -0.867 | 0.00982 | 0.009 | -88.285
-8.5 | -0.836 | 0.00939 | 0.008 | -89.002
-8 | -0.801 | 0.00901 | 0.007 | -88.88
-7.5 | -0.762 | 0.00864 | 0.007 | -88.171
-7 | -0.72 | 0.00832 | 0.006 | -86.476
-6.5 | -0.675 | 0.00662 | 0.005 | -101.952
-6 | -0.627 | 0.00641 | 0.004 | -97.722
-5.5 | -0.576 | 0.00671 | 0.003 | -85.895
-5 | -0.524 | 0.00646 | 0.002 | -81.117
-4.5 | -0.469 | 0.00624 | 0.001 | -75.289
-4 | -0.414 | 0.00639 | 0 | -64.734
-3.5 | -0.357 | 0.00615 | -0.001 | -57.998
-3 | -0.299 | 0.00594 | -0.002 | -50.263
-2.5 | -0.24 | 0.00587 | -0.003 | -40.881
-2 | -0.181 | 0.00421 | -0.004 | -42.868
-1.5 | -0.121 | 0.00332 | -0.005 | -36.479
-1 | -0.061 | 0.003 | -0.006 | -20.336
-0.5 | -0.001 | 0.00317 | -0.007 | -0.316
0 | 0.059 | 0.00339 | -0.008 | 17.441
0.5 | 0.119 | 0.00348 | -0.009 | 34.247
1 | 0.179 | 0.00381 | -0.01 | 46.944
1.5 | 0.239 | 0.00423 | -0.011 | 56.453
2 | 0.298 | 0.00453 | -0.012 | 65.826
2.5 | 0.358 | 0.00497 | -0.013 | 72.006
3 | 0.416 | 0.00502 | -0.014 | 82.865
3.5 | 0.474 | 0.00604 | -0.015 | 78.551
4 | 0.531 | 0.00567 | -0.016 | 93.72
4.5 | 0.587 | 0.00719 | -0.017 | 81.646
5 | 0.642 | 0.00751 | -0.018 | 85.464
5.5 | 0.695 | 0.00788 | -0.019 | 88.177
6 | 0.746 | 0.0082 | -0.02 | 91.02
6.5 | 0.796 | 0.00853 | -0.021 | 93.274
7 | 0.841 | 0.00888 | -0.022 | 94.697
7.5 | 0.881 | 0.00928 | -0.023 | 94.975
8 | 0.918 | 0.00966 | -0.024 | 95.025
8.5 | 0.95 | 0.01008 | -0.025 | 94.225
9 | 0.977 | 0.0106 | -0.026 | 92.151
9.5 | 0.999 | 0.01105 | -0.027 | 90.374
10 | 1.015 | 0.01168 | -0.028 | 86.936
10.5 | 1.026 | 0.01239 | -0.029 | 82.8
11 | 1.031 | 0.01294 | -0.03 | 79.732
11.5 | 1.03 | 0.01394 | -0.031 | 73.89
12 | 1.025 | 0.01472 | -0.031 | 69.644
12.5 | 1.014 | 0.01582 | -0.032 | 64.077
13 | 0.934 | 0.03182 | -0.03 | 29.346
13.5 | 0.831 | 0.07738 | -0.023 | 10.743
14 | 0.816 | 0.08113 | -0.023 | 10.051
14.5 | 0.793 | 0.08893 | -0.023 | 8.917
15 | 0.767 | 0.09911 | -0.022 | 7.739
15.5 | 0.746 | 0.10387 | -0.022 | 7.181
16 | 0.72 | 0.11339 | -0.021 | 6.349

## 90. Re 7M Mach 0.00 (2)
BIGFOIL.COM POLAR EXPORT
NACA67-112 a=0.0
NACA67-112 a=0.0 |  |  |  | Cl Max: | 1.5933 | at alpha= | 20 | deg
XFOIL ncrit=9 |  |  |  | L/D Max: | 100.528 | at alpha= | 9.5 | deg
Re: | 7000000 |  |  | Cd Min: | 0.03753 | at alpha= | 20 | deg
Mach: | 0 |  |  | Cl=0 at alpha= | -0.70858 | deg
|  |  |  | @ Cl=0.1, Cd= | 0.0029127
|  |  |  | @ Cl=0.4, Cd= | 0.0059847
|  |  |  | @ Cl=0.6, Cd= | 0.0069715
alpha (deg) | Cl | Cd | Cm | Cl/Cd
-20 | -1.551 | 0.03427 | -0.0713 | -45.2582
-18 | -1.5041 | 0.02347 | -0.0616 | -64.0861
-17.5 | -1.4861 | 0.022 | -0.0578 | -67.55
-17 | -1.4647 | 0.0206 | -0.0542 | -71.1019
-16.5 | -1.4369 | 0.01957 | -0.0513 | -73.4236
-16 | -1.4108 | 0.01836 | -0.048 | -76.841
-15.5 | -1.3802 | 0.01747 | -0.0451 | -79.004
-15 | -1.3481 | 0.01655 | -0.0423 | -81.4562
-14.5 | -1.3146 | 0.01574 | -0.0395 | -83.5197
-14 | -1.2772 | 0.01516 | -0.0373 | -84.248
-13.5 | -1.2404 | 0.01452 | -0.0348 | -85.427
-13 | -1.2021 | 0.01391 | -0.0325 | -86.4198
-12.5 | -1.1627 | 0.01341 | -0.0303 | -86.704
-12 | -1.1282 | 0.0123 | -0.0272 | -91.7236
-11.5 | -1.0901 | 0.01152 | -0.0245 | -94.6267
-11 | -1.0492 | 0.01105 | -0.0223 | -94.9502
-10.5 | -1.0054 | 0.01054 | -0.0206 | -95.389
-10 | -0.9587 | 0.01007 | -0.0195 | -95.2036
-9.5 | -0.9111 | 0.00963 | -0.0185 | -94.6106
-9 | -0.8629 | 0.00921 | -0.0176 | -93.6916
-8.5 | -0.8139 | 0.00882 | -0.0168 | -92.2789
-8 | -0.7637 | 0.00848 | -0.0162 | -90.059
-7.5 | -0.7127 | 0.00816 | -0.0158 | -87.3407
-7 | -0.6629 | 0.00771 | -0.015 | -85.9792
-6.5 | -0.6115 | 0.00738 | -0.0146 | -82.8591
-6 | -0.5594 | 0.0071 | -0.0143 | -78.7887
-5.5 | -0.5065 | 0.00686 | -0.0142 | -73.8338
-5 | -0.4542 | 0.00658 | -0.0139 | -69.0274
-4.5 | -0.4011 | 0.00633 | -0.0138 | -63.3649
-4 | -0.3475 | 0.00608 | -0.0138 | -57.1546
-3.5 | -0.2928 | 0.00588 | -0.0139 | -49.7959
-3 | -0.2382 | 0.00569 | -0.0141 | -41.8629
-2.5 | -0.184 | 0.00552 | -0.0141 | -33.3333
-2 | -0.1296 | 0.00527 | -0.0142 | -24.592
-1.5 | -0.0789 | 0.00482 | -0.0136 | -16.3693
-1 | -0.0292 | 0.00434 | -0.0129 | -6.7281
-0.5 | 0.0209 | 0.00384 | -0.0122 | 5.4427
0 | 0.0678 | 0.00321 | -0.011 | 21.1215
0.5 | 0.1122 | 0.0028 | -0.0092 | 40.0714
1 | 0.1558 | 0.00366 | -0.0072 | 42.5683
1.5 | 0.202 | 0.00429 | -0.0058 | 47.0862
2 | 0.2528 | 0.00472 | -0.0053 | 53.5593
2.5 | 0.3024 | 0.00516 | -0.0045 | 58.6047
3 | 0.3514 | 0.00563 | -0.0036 | 62.4156
3.5 | 0.4021 | 0.006 | -0.0031 | 67.0167
4 | 0.4544 | 0.00628 | -0.0028 | 72.3567
4.5 | 0.507 | 0.00653 | -0.0026 | 77.6417
5 | 0.5597 | 0.00677 | -0.0024 | 82.6736
5.5 | 0.6117 | 0.00703 | -0.0021 | 87.0128
6 | 0.6625 | 0.00735 | -0.0016 | 90.1361
6.5 | 0.7125 | 0.00766 | -0.001 | 93.0157
7 | 0.7616 | 0.008 | -0.0002 | 95.2
7.5 | 0.811 | 0.00831 | 0.0006 | 97.5933
8 | 0.8593 | 0.00865 | 0.0015 | 99.341
8.5 | 0.9056 | 0.00907 | 0.0028 | 99.8456
9 | 0.9477 | 0.00946 | 0.005 | 100.1797
9.5 | 0.9892 | 0.00984 | 0.0072 | 100.5285
10 | 1.0311 | 0.01026 | 0.0093 | 100.4971
10.5 | 1.0723 | 0.01074 | 0.0114 | 99.8417
11 | 1.1121 | 0.01129 | 0.0137 | 98.5031
12 | 1.1888 | 0.01259 | 0.0185 | 94.4241
12.5 | 1.2279 | 0.01315 | 0.0205 | 93.3764
13 | 1.2649 | 0.0138 | 0.0229 | 91.6594
13.5 | 1.3016 | 0.01449 | 0.0252 | 89.8275
14 | 1.3349 | 0.01531 | 0.028 | 87.1914
15 | 1.3966 | 0.01726 | 0.0338 | 80.9154
15.5 | 1.4238 | 0.01838 | 0.037 | 77.4646
16 | 1.4487 | 0.01955 | 0.0404 | 74.1023
16.5 | 1.4802 | 0.02132 | 0.0415 | 69.4278
18.5 | 1.5667 | 0.0284 | 0.0514 | 55.1655
19 | 1.5786 | 0.03101 | 0.0539 | 50.9062
19.5 | 1.5894 | 0.03384 | 0.0561 | 46.9681
20 | 1.5933 | 0.03753 | 0.0579 | 42.454

## 91. Re 7M Mach 0.10 (1)
BIGFOIL.COM POLAR EXPORT
NACA67-112 a=0.0
NACA67-112 a=0.0 |  |  |  | Cl Max: | 1.02 | at alpha= | 11 | deg
JavaFoil+Calcfoil stall+Eppler ext transition |  |  |  | L/D Max: | 94.552 | at alpha= | 7 | deg
Re: | 7000000 |  |  | Cd Min: | 0.00298 | at alpha= | -1 | deg
Mach: | 0.1 |  |  | Cl=0 at alpha= | -0.49167 | deg
|  |  |  | @ Cl=0.1, Cd= | 0.0034607
|  |  |  | @ Cl=0.4, Cd= | 0.0049319
|  |  |  | @ Cl=0.6, Cd= | 0.0072682
alpha (deg) | Cl | Cd | Cm | Cl/Cd
-16 | -0.623 | 0.11539 | 0.012 | -5.399
-15.5 | -0.646 | 0.10947 | 0.011 | -5.902
-15 | -0.669 | 0.1044 | 0.011 | -6.405
-14.5 | -0.69 | 0.09729 | 0.01 | -7.091
-14 | -0.71 | 0.0912 | 0.01 | -7.782
-13.5 | -0.727 | 0.08612 | 0.01 | -8.437
-13 | -0.742 | 0.08063 | 0.009 | -9.201
-12.5 | -0.755 | 0.07465 | 0.009 | -10.113
-12 | -0.774 | 0.06262 | 0.01 | -12.368
-11.5 | -0.919 | 0.01361 | 0.014 | -67.509
-11 | -0.926 | 0.01211 | 0.013 | -76.503
-10.5 | -0.922 | 0.01149 | 0.012 | -80.192
-10 | -0.911 | 0.01091 | 0.011 | -83.552
-9.5 | -0.89 | 0.01039 | 0.01 | -85.671
-9 | -0.865 | 0.0099 | 0.009 | -87.364
-8.5 | -0.835 | 0.00944 | 0.008 | -88.448
-8 | -0.801 | 0.00907 | 0.007 | -88.26
-7.5 | -0.763 | 0.00869 | 0.007 | -87.833
-7 | -0.721 | 0.00836 | 0.006 | -86.243
-6.5 | -0.676 | 0.00808 | 0.005 | -83.749
-6 | -0.629 | 0.00642 | 0.004 | -97.853
-5.5 | -0.578 | 0.00675 | 0.003 | -85.724
-5 | -0.526 | 0.0065 | 0.002 | -80.953
-4.5 | -0.472 | 0.00622 | 0.001 | -75.834
-4 | -0.416 | 0.00638 | 0 | -65.151
-3.5 | -0.358 | 0.00624 | -0.001 | -57.379
-3 | -0.3 | 0.00601 | -0.002 | -49.884
-2.5 | -0.241 | 0.00585 | -0.003 | -41.223
-2 | -0.182 | 0.00423 | -0.004 | -42.942
-1.5 | -0.122 | 0.00332 | -0.005 | -36.632
-1 | -0.061 | 0.00298 | -0.006 | -20.549
-0.5 | -0.001 | 0.00319 | -0.007 | -0.316
0 | 0.059 | 0.00338 | -0.008 | 17.614
0.5 | 0.12 | 0.0035 | -0.009 | 34.297
1 | 0.18 | 0.00383 | -0.01 | 46.94
1.5 | 0.24 | 0.00425 | -0.011 | 56.434
2 | 0.3 | 0.00454 | -0.012 | 66.028
2.5 | 0.359 | 0.00464 | -0.013 | 77.466
3 | 0.418 | 0.00506 | -0.014 | 82.641
3.5 | 0.476 | 0.00551 | -0.015 | 86.486
4 | 0.534 | 0.00568 | -0.016 | 94.05
4.5 | 0.59 | 0.00721 | -0.017 | 81.794
5 | 0.645 | 0.00753 | -0.018 | 85.566
5.5 | 0.698 | 0.00793 | -0.019 | 88.019
6 | 0.749 | 0.00823 | -0.02 | 91.028
6.5 | 0.798 | 0.00857 | -0.021 | 93.202
7 | 0.843 | 0.00892 | -0.022 | 94.552
7.5 | 0.884 | 0.00935 | -0.023 | 94.506
8 | 0.919 | 0.00974 | -0.024 | 94.378
8.5 | 0.95 | 0.01017 | -0.025 | 93.45
9 | 0.976 | 0.01068 | -0.026 | 91.338
9.5 | 0.996 | 0.01115 | -0.027 | 89.322
10 | 1.01 | 0.01183 | -0.028 | 85.348
10.5 | 1.018 | 0.01256 | -0.029 | 80.997
11 | 1.02 | 0.01331 | -0.03 | 76.637
11.5 | 1.015 | 0.0142 | -0.031 | 71.501
12 | 1.006 | 0.01506 | -0.032 | 66.778
12.5 | 0.989 | 0.01651 | -0.032 | 59.9
13 | 0.829 | 0.06937 | -0.023 | 11.954
13.5 | 0.799 | 0.08235 | -0.021 | 9.704
14 | 0.78 | 0.08629 | -0.022 | 9.033
14.5 | 0.755 | 0.09314 | -0.022 | 8.11
15 | 0.729 | 0.10007 | -0.022 | 7.289
15.5 | 0.702 | 0.10784 | -0.021 | 6.512
16 | 0.674 | 0.1174 | -0.021 | 5.743

## 92. Re 7M Mach 0.10 (2)
BIGFOIL.COM POLAR EXPORT
NACA67-112 a=0.0
NACA67-112 a=0.0 |  |  |  | Cl Max: | 1.5674 | at alpha= | 19.5 | deg
XFOIL ncrit=9 |  |  |  | L/D Max: | 99.8087 | at alpha= | 9.5 | deg
Re: | 7000000 |  |  | Cd Min: | 0.04268 | at alpha= | 20 | deg
Mach: | 0.1 |  |  | Cl=0 at alpha= | -0.71215 | deg
|  |  |  | @ Cl=0.1, Cd= | 0.0029183
|  |  |  | @ Cl=0.4, Cd= | 0.0059946
|  |  |  | @ Cl=0.6, Cd= | 0.0069882
alpha (deg) | Cl | Cd | Cm | Cl/Cd
-20 | -1.4877 | 0.04206 | -0.0774 | -35.3709
-19.5 | -1.5165 | 0.03531 | -0.0752 | -42.9482
-19 | -1.5131 | 0.03191 | -0.0727 | -47.4177
-18.5 | -1.5106 | 0.02869 | -0.0692 | -52.6525
-18 | -1.4963 | 0.02574 | -0.0672 | -58.1313
-17.5 | -1.4775 | 0.02381 | -0.064 | -62.0538
-16.5 | -1.4334 | 0.02088 | -0.0568 | -68.6494
-16 | -1.4106 | 0.01941 | -0.0529 | -72.6739
-15.5 | -1.3804 | 0.01842 | -0.0498 | -74.9403
-15 | -1.3513 | 0.01725 | -0.0463 | -78.3362
-14.5 | -1.3189 | 0.01633 | -0.0432 | -80.7655
-14 | -1.2817 | 0.01567 | -0.0407 | -81.7932
-13.5 | -1.2451 | 0.01494 | -0.0379 | -83.34
-13 | -1.2066 | 0.01428 | -0.0354 | -84.4958
-12.5 | -1.1671 | 0.01373 | -0.033 | -85.0036
-12 | -1.129 | 0.01294 | -0.0302 | -87.2488
-11.5 | -1.0932 | 0.0118 | -0.027 | -92.6441
-11 | -1.0523 | 0.01124 | -0.0245 | -93.621
-10.5 | -1.0097 | 0.01071 | -0.0223 | -94.2764
-10 | -0.963 | 0.01021 | -0.021 | -94.3193
-9.5 | -0.9152 | 0.00976 | -0.0198 | -93.7705
-9 | -0.8667 | 0.00932 | -0.0188 | -92.9936
-8 | -0.7671 | 0.00853 | -0.0171 | -89.9297
-7.5 | -0.7158 | 0.00821 | -0.0166 | -87.1864
-7 | -0.6656 | 0.00776 | -0.0157 | -85.7732
-6.5 | -0.6141 | 0.00742 | -0.0152 | -82.7628
-6 | -0.5617 | 0.00713 | -0.0149 | -78.7798
-5 | -0.4559 | 0.00661 | -0.0143 | -68.9713
-4.5 | -0.4025 | 0.00635 | -0.0142 | -63.3858
-4 | -0.3486 | 0.00609 | -0.0141 | -57.2414
-3.5 | -0.2937 | 0.00589 | -0.0142 | -49.8642
-3 | -0.2389 | 0.0057 | -0.0143 | -41.9123
-2.5 | -0.1843 | 0.00553 | -0.0144 | -33.3273
-2 | -0.1297 | 0.00528 | -0.0144 | -24.5644
-1.5 | -0.0787 | 0.00484 | -0.0138 | -16.2603
-1 | -0.0289 | 0.00435 | -0.0131 | -6.6437
-0.5 | 0.0213 | 0.00385 | -0.0124 | 5.5325
0 | 0.0682 | 0.00321 | -0.0111 | 21.2461
0.5 | 0.1129 | 0.0028 | -0.0092 | 40.3214
1 | 0.1565 | 0.00366 | -0.0072 | 42.7596
1.5 | 0.2028 | 0.0043 | -0.0058 | 47.1628
2 | 0.2537 | 0.00473 | -0.0052 | 53.6364
2.5 | 0.3033 | 0.00518 | -0.0043 | 58.5521
3 | 0.3526 | 0.00564 | -0.0034 | 62.5177
3.5 | 0.4034 | 0.00602 | -0.0028 | 67.01
4 | 0.4559 | 0.0063 | -0.0025 | 72.3651
4.5 | 0.5088 | 0.00655 | -0.0023 | 77.6794
5 | 0.5616 | 0.00679 | -0.002 | 82.7099
5.5 | 0.6139 | 0.00706 | -0.0017 | 86.9547
6 | 0.6648 | 0.00739 | -0.0011 | 89.9594
6.5 | 0.7151 | 0.00769 | -0.0004 | 92.9909
7 | 0.7643 | 0.00805 | 0.0005 | 94.9441
7.5 | 0.8139 | 0.00835 | 0.0014 | 97.4731
8 | 0.8622 | 0.00871 | 0.0025 | 98.9897
8.5 | 0.9071 | 0.00914 | 0.0042 | 99.2451
9 | 0.949 | 0.00953 | 0.0066 | 99.5803
9.5 | 0.9911 | 0.00993 | 0.0089 | 99.8087
10 | 1.0335 | 0.01038 | 0.011 | 99.5665
10.5 | 1.075 | 0.01088 | 0.0132 | 98.8051
11 | 1.1148 | 0.01149 | 0.0157 | 97.0235
12 | 1.1926 | 0.01279 | 0.0207 | 93.2447
12.5 | 1.2321 | 0.01341 | 0.0229 | 91.8792
13 | 1.2686 | 0.01412 | 0.0256 | 89.8442
13.5 | 1.3056 | 0.01485 | 0.028 | 87.9192
14 | 1.3385 | 0.01576 | 0.031 | 84.9302
14.5 | 1.3717 | 0.01666 | 0.0339 | 82.3349
15 | 1.3969 | 0.01801 | 0.0377 | 77.5625
15.5 | 1.4221 | 0.01932 | 0.0413 | 73.6077
16 | 1.4467 | 0.02057 | 0.0449 | 70.3306
16.5 | 1.4852 | 0.02235 | 0.0447 | 66.4519
17.5 | 1.5297 | 0.02575 | 0.0505 | 59.4058
18 | 1.5458 | 0.02797 | 0.0535 | 55.2664
18.5 | 1.5552 | 0.03081 | 0.0565 | 50.4771
19 | 1.5626 | 0.03401 | 0.0591 | 45.9453
19.5 | 1.5674 | 0.03772 | 0.061 | 41.5536
20 | 1.5626 | 0.04268 | 0.0623 | 36.612

## 93. Re 7M Mach 0.25 (1)
BIGFOIL.COM POLAR EXPORT
NACA67-112 a=0.0
NACA67-112 a=0.0 |  |  |  | Cl Max: | 0.964 | at alpha= | 9.5 | deg
JavaFoil+Calcfoil stall+Eppler ext transition |  |  |  | L/D Max: | 92.085 | at alpha= | 7 | deg
Re: | 7000000 |  |  | Cd Min: | 0.003 | at alpha= | -1 | deg
Mach: | 0.25 |  |  | Cl=0 at alpha= | -0.49194 | deg
|  |  |  | @ Cl=0.1, Cd= | 0.0034792
|  |  |  | @ Cl=0.4, Cd= | 0.0049333
|  |  |  | @ Cl=0.6, Cd= | 0.10285
alpha (deg) | Cl | Cd | Cm | Cl/Cd
-14.5 | -0.394 | 0.10968 | 0.01 | -3.59
-14 | -0.452 | 0.09983 | 0.01 | -4.523
-13.5 | -0.505 | 0.09276 | 0.009 | -5.441
-13 | -0.553 | 0.08549 | 0.009 | -6.467
-12.5 | -0.595 | 0.08095 | 0.009 | -7.351
-12 | -0.632 | 0.07653 | 0.008 | -8.255
-11.5 | -0.662 | 0.0713 | 0.008 | -9.284
-11 | -0.686 | 0.06555 | 0.008 | -10.466
-10.5 | -0.708 | 0.05768 | 0.008 | -12.273
-10 | -0.854 | 0.01253 | 0.011 | -68.151
-9.5 | -0.856 | 0.01106 | 0.011 | -77.34
-9 | -0.843 | 0.01042 | 0.01 | -80.911
-8.5 | -0.823 | 0.00993 | 0.009 | -82.931
-8 | -0.797 | 0.00947 | 0.008 | -84.185
-7.5 | -0.765 | 0.00906 | 0.007 | -84.378
-7 | -0.727 | 0.00867 | 0.006 | -83.933
-6.5 | -0.685 | 0.00832 | 0.005 | -82.344
-6 | -0.639 | 0.008 | 0.004 | -79.946
-5.5 | -0.59 | 0.00633 | 0.003 | -93.218
-5 | -0.537 | 0.00607 | 0.002 | -88.5
-4.5 | -0.483 | 0.00634 | 0.001 | -76.067
-4 | -0.426 | 0.00608 | 0 | -70.05
-3.5 | -0.367 | 0.00586 | -0.001 | -62.718
-3 | -0.308 | 0.0057 | -0.002 | -54.07
-2.5 | -0.247 | 0.00596 | -0.003 | -41.506
-2 | -0.186 | 0.00429 | -0.004 | -43.419
-1.5 | -0.125 | 0.00334 | -0.006 | -37.344
-1 | -0.063 | 0.003 | -0.007 | -21.027
-0.5 | -0.001 | 0.00321 | -0.008 | -0.323
0 | 0.061 | 0.00341 | -0.009 | 17.902
0.5 | 0.123 | 0.00352 | -0.01 | 34.965
1 | 0.185 | 0.00389 | -0.011 | 47.462
1.5 | 0.247 | 0.00429 | -0.012 | 57.53
2 | 0.308 | 0.00431 | -0.013 | 71.434
2.5 | 0.369 | 0.00473 | -0.014 | 78.019
3 | 0.43 | 0.00513 | -0.015 | 83.65
3.5 | 0.489 | 0.00686 | -0.016 | 71.22
4 | 0.547 | 0.00715 | -0.017 | 76.587
4.5 | 0.604 | 0.00741 | -0.018 | 81.553
5 | 0.66 | 0.00783 | -0.019 | 84.279
5.5 | 0.713 | 0.00818 | -0.02 | 87.233
6 | 0.765 | 0.0085 | -0.021 | 89.953
6.5 | 0.813 | 0.00888 | -0.022 | 91.51
7 | 0.855 | 0.00929 | -0.023 | 92.085
7.5 | 0.892 | 0.00976 | -0.024 | 91.401
8 | 0.922 | 0.01022 | -0.025 | 90.194
8.5 | 0.944 | 0.01074 | -0.026 | 87.957
9 | 0.959 | 0.01132 | -0.027 | 84.719
9.5 | 0.964 | 0.01198 | -0.028 | 80.455
10 | 0.96 | 0.01268 | -0.029 | 75.708
10.5 | 0.944 | 0.01397 | -0.03 | 67.568
11 | 0.904 | 0.01733 | -0.03 | 52.195
11.5 | 0.745 | 0.0661 | -0.02 | 11.273
12 | 0.708 | 0.07263 | -0.02 | 9.742
12.5 | 0.663 | 0.08097 | -0.019 | 8.189
13 | 0.615 | 0.08874 | -0.018 | 6.929
13.5 | 0.563 | 0.09479 | -0.018 | 5.938
14 | 0.506 | 0.10041 | -0.019 | 5.042
14.5 | 0.446 | 0.10285 | -0.02 | 4.333

## 94. Re 7M Mach 0.25 (2)
BIGFOIL.COM POLAR EXPORT
NACA67-112 a=0.0
NACA67-112 a=0.0 |  |  |  | Cl Max: | 1.3933 | at alpha= | 16 | deg
XFOIL ncrit=9 |  |  |  | L/D Max: | 96.2749 | at alpha= | 8 | deg
Re: | 7000000 |  |  | Cd Min: | 0.21703 | at alpha= | -20 | deg
Mach: | 0.25 |  |  | Cl=0 at alpha= | -0.73419 | deg
|  |  |  | @ Cl=0.1, Cd= | 0.0029213
|  |  |  | @ Cl=0.4, Cd= | 0.006045
|  |  |  | @ Cl=0.6, Cd= | 0.0070711
alpha (deg) | Cl | Cd | Cm | Cl/Cd
-20 | -0.6727 | 0.21703 | 0.011 | -3.0996
-19 | -0.6468 | 0.20171 | 0.0022 | -3.2066
-18 | -0.6246 | 0.1828 | -0.009 | -3.4168
-17.5 | -0.6277 | 0.16836 | -0.0172 | -3.7283
-17 | -1.123 | 0.06055 | -0.0818 | -18.5467
-16.5 | -1.1235 | 0.0514 | -0.0893 | -21.858
-16 | -1.1829 | 0.04117 | -0.0896 | -28.7321
-15.5 | -1.1865 | 0.03688 | -0.0868 | -32.1719
-15 | -1.2551 | 0.02866 | -0.0787 | -43.7927
-14.5 | -1.2497 | 0.02573 | -0.0731 | -48.5698
-14 | -1.2366 | 0.02336 | -0.0674 | -52.9366
-13.5 | -1.2291 | 0.02054 | -0.0606 | -59.8393
-13 | -1.204 | 0.01877 | -0.0553 | -64.1449
-12.5 | -1.1728 | 0.01735 | -0.0506 | -67.5965
-12 | -1.1415 | 0.01576 | -0.0458 | -72.4302
-11.5 | -1.1056 | 0.01437 | -0.0415 | -76.9381
-11 | -1.0675 | 0.01301 | -0.0375 | -82.0523
-10.5 | -1.0254 | 0.01192 | -0.0341 | -86.0235
-10 | -0.9805 | 0.0112 | -0.0311 | -87.5446
-9.5 | -0.9345 | 0.01063 | -0.0283 | -87.9116
-9 | -0.8859 | 0.01003 | -0.026 | -88.325
-8.5 | -0.836 | 0.00944 | -0.0242 | -88.5593
-8 | -0.7846 | 0.00893 | -0.0226 | -87.8611
-7.5 | -0.732 | 0.00851 | -0.0213 | -86.0165
-7 | -0.6791 | 0.00811 | -0.0202 | -83.7361
-6.5 | -0.6274 | 0.00763 | -0.0189 | -82.228
-6 | -0.5738 | 0.00729 | -0.018 | -78.7106
-5.5 | -0.5193 | 0.00701 | -0.0174 | -74.0799
-5 | -0.4646 | 0.00675 | -0.0168 | -68.8296
-4.5 | -0.4097 | 0.00645 | -0.0164 | -63.5194
-4 | -0.3545 | 0.00618 | -0.016 | -57.3625
-3.5 | -0.2984 | 0.00596 | -0.0159 | -50.0671
-3 | -0.2422 | 0.00574 | -0.0158 | -42.1951
-2.5 | -0.1861 | 0.00557 | -0.0157 | -33.4111
-2 | -0.1298 | 0.00533 | -0.0157 | -24.3527
-1 | -0.0269 | 0.0044 | -0.014 | -6.1136
-0.5 | 0.0237 | 0.00387 | -0.0131 | 6.124
0 | 0.0706 | 0.00317 | -0.0115 | 22.2713
0.5 | 0.1167 | 0.00278 | -0.0095 | 41.9784
1 | 0.1605 | 0.00367 | -0.0072 | 43.733
1.5 | 0.2066 | 0.00434 | -0.0054 | 47.6037
2 | 0.2583 | 0.00478 | -0.0046 | 54.0377
2.5 | 0.3085 | 0.00526 | -0.0035 | 58.6502
3 | 0.3584 | 0.00573 | -0.0023 | 62.548
3.5 | 0.4099 | 0.00612 | -0.0014 | 66.9771
4 | 0.4639 | 0.00638 | -0.0009 | 72.7116
4.5 | 0.5182 | 0.00663 | -0.0004 | 78.1599
5 | 0.5716 | 0.00691 | 0.0002 | 82.7207
5.5 | 0.6245 | 0.00721 | 0.001 | 86.6158
6 | 0.6764 | 0.00756 | 0.0021 | 89.4709
6.5 | 0.7276 | 0.0079 | 0.0033 | 92.1013
7 | 0.7779 | 0.00824 | 0.0048 | 94.4053
7.5 | 0.8244 | 0.00858 | 0.0071 | 96.0839
8 | 0.8684 | 0.00902 | 0.01 | 96.2749
8.5 | 0.9129 | 0.00953 | 0.0127 | 95.7922
9 | 0.9581 | 0.01001 | 0.0153 | 95.7143
9.5 | 1.0031 | 0.01052 | 0.0179 | 95.3517
10 | 1.0472 | 0.01112 | 0.0207 | 94.1727
10.5 | 1.0889 | 0.01189 | 0.0238 | 91.5812
11 | 1.1302 | 0.01265 | 0.027 | 89.3439
11.5 | 1.1711 | 0.01349 | 0.0303 | 86.8125
12 | 1.2118 | 0.01426 | 0.0336 | 84.979
12.5 | 1.2477 | 0.0154 | 0.0375 | 81.0195
13 | 1.2816 | 0.01659 | 0.0416 | 77.2514
13.5 | 1.3118 | 0.01805 | 0.046 | 72.6759
14 | 1.3352 | 0.0199 | 0.051 | 67.0955
14.5 | 1.3569 | 0.0218 | 0.056 | 62.2431
15 | 1.3579 | 0.02505 | 0.0625 | 54.2076
15.5 | 1.3707 | 0.02748 | 0.0674 | 49.8799
16 | 1.3933 | 0.0314 | 0.0678 | 44.3726
16.5 | 1.374 | 0.03696 | 0.072 | 37.1753
17 | 1.3435 | 0.04447 | 0.0738 | 30.2114
17.5 | 1.3161 | 0.05321 | 0.0724 | 24.7341
18 | 1.2962 | 0.06255 | 0.0686 | 20.7226
18.5 | 1.2039 | 0.08493 | 0.054 | 14.1752
19 | 1.1015 | 0.11218 | 0.0367 | 9.819
19.5 | 0.8776 | 0.16571 | 0.0032 | 5.296
20 | 0.8348 | 0.18641 | -0.0087 | 4.4783

## 95. Re 7M Mach 0.50 (1)
BIGFOIL.COM POLAR EXPORT
NACA67-112 a=0.0
NACA67-112 a=0.0 |  |  |  | Cl Max: | 1.113 | at alpha= | 20 | deg
JavaFoil+Calcfoil stall+Eppler ext transition |  |  |  | L/D Max: | 81.945 | at alpha= | 5.5 | deg
Re: | 7000000 |  |  | Cd Min: | 0.00287 | at alpha= | -1 | deg
Mach: | 0.5 |  |  | Cl=0 at alpha= | -0.49275 | deg
|  |  |  | @ Cl=0.1, Cd= | 0.0032494
|  |  |  | @ Cl=0.4, Cd= | 0.0056978
|  |  |  | @ Cl=0.6, Cd= | 0.007843
alpha (deg) | Cl | Cd | Cm | Cl/Cd
-20 | -1.057 | 0.15259 | 0.019 | -6.93
-19.5 | -1.03 | 0.14625 | 0.018 | -7.045
-19 | -1.004 | 0.14126 | 0.018 | -7.107
-18.5 | -0.982 | 0.13951 | 0.018 | -7.037
-18 | -0.953 | 0.13432 | 0.017 | -7.096
-17.5 | -0.924 | 0.13002 | 0.016 | -7.108
-17 | -0.896 | 0.12407 | 0.015 | -7.224
-16.5 | -0.87 | 0.12014 | 0.015 | -7.242
-16 | -0.844 | 0.11629 | 0.014 | -7.255
-15.5 | -0.817 | 0.1128 | 0.014 | -7.246
-15 | -0.79 | 0.10733 | 0.013 | -7.356
-14.5 | -0.763 | 0.09912 | 0.012 | -7.697
-14 | -0.736 | 0.09387 | 0.012 | -7.844
-13.5 | -0.71 | 0.08674 | 0.011 | -8.191
-13 | -0.682 | 0.09508 | 0.01 | -7.17
-12.5 | -0.655 | 0.0872 | 0.009 | -7.508
-12 | -0.628 | 0.07931 | 0.009 | -7.922
-11.5 | -0.602 | 0.07281 | 0.009 | -8.271
-11 | -0.576 | 0.06703 | 0.008 | -8.6
-10.5 | -0.573 | 0.04658 | 0.01 | -12.299
-10 | -0.518 | 0.08348 | 0.006 | -6.201
-9.5 | -0.492 | 0.06273 | 0.006 | -7.841
-9 | -0.466 | 0.05701 | 0.006 | -8.17
-8.5 | -0.44 | 0.05182 | 0.005 | -8.485
-8 | -0.41 | 0.05596 | 0.004 | -7.323
-7.5 | -0.384 | 0.04892 | 0.004 | -7.841
-7 | -0.436 | 0.0104 | 0.006 | -41.966
-6.5 | -0.588 | 0.00984 | 0.005 | -59.808
-6 | -0.632 | 0.00926 | 0.004 | -68.256
-5.5 | -0.614 | 0.00875 | 0.003 | -70.182
-5 | -0.575 | 0.00822 | 0.002 | -69.983
-4.5 | -0.525 | 0.00781 | 0.001 | -67.208
-4 | -0.468 | 0.00743 | 0 | -62.968
-3.5 | -0.406 | 0.00703 | -0.002 | -57.771
-3 | -0.342 | 0.00673 | -0.003 | -50.751
-2.5 | -0.275 | 0.00652 | -0.004 | -42.201
-2 | -0.208 | 0.00629 | -0.005 | -33.008
-1.5 | -0.139 | 0.00323 | -0.006 | -43.126
-1 | -0.07 | 0.00287 | -0.007 | -24.544
-0.5 | -0.001 | 0.0029 | -0.008 | -0.399
0 | 0.068 | 0.00319 | -0.01 | 21.397
0.5 | 0.138 | 0.00332 | -0.011 | 41.465
1 | 0.206 | 0.00383 | -0.012 | 53.85
1.5 | 0.275 | 0.00472 | -0.013 | 58.225
2 | 0.343 | 0.00522 | -0.014 | 65.72
2.5 | 0.411 | 0.00579 | -0.015 | 70.939
3 | 0.477 | 0.00721 | -0.017 | 66.168
3.5 | 0.542 | 0.00753 | -0.018 | 71.959
4 | 0.605 | 0.00787 | -0.019 | 76.89
4.5 | 0.665 | 0.00831 | -0.02 | 80.042
5 | 0.72 | 0.00885 | -0.021 | 81.367
5.5 | 0.769 | 0.00938 | -0.022 | 81.945
6 | 0.807 | 0.00994 | -0.023 | 81.143
6.5 | 0.828 | 0.01061 | -0.024 | 77.965
7 | 0.794 | 0.01152 | -0.026 | 68.93
7.5 | 0.533 | 0.01209 | -0.027 | 44.075
8 | 0.563 | 0.01342 | -0.028 | 41.921
8.5 | 0.49 | 0.05635 | -0.014 | 8.69
9 | 0.628 | 0.0143 | -0.03 | 43.893
9.5 | 0.547 | 0.0587 | -0.018 | 9.314
10 | 0.571 | 0.06585 | -0.017 | 8.673
10.5 | 0.597 | 0.07601 | -0.016 | 7.85
11 | 0.747 | 0.0183 | -0.034 | 40.837
11.5 | 0.657 | 0.07055 | -0.021 | 9.318
12 | 0.68 | 0.07911 | -0.02 | 8.596
12.5 | 0.705 | 0.08872 | -0.02 | 7.947
13 | 0.732 | 0.09744 | -0.021 | 7.509
13.5 | 0.761 | 0.08766 | -0.022 | 8.677
14 | 0.787 | 0.09572 | -0.023 | 8.218
14.5 | 0.811 | 0.10654 | -0.023 | 7.616
15 | 0.84 | 0.10937 | -0.024 | 7.684
15.5 | 0.867 | 0.11898 | -0.025 | 7.284
16 | 0.892 | 0.11645 | -0.025 | 7.656
16.5 | 0.918 | 0.12066 | -0.026 | 7.607
17 | 0.948 | 0.12518 | -0.028 | 7.571
17.5 | 0.977 | 0.12945 | -0.03 | 7.548
18 | 1 | 0.14253 | -0.029 | 7.017
18.5 | 1.025 | 0.13929 | -0.029 | 7.355
19 | 1.053 | 0.14426 | -0.031 | 7.296
19.5 | 1.083 | 0.14782 | -0.033 | 7.329
20 | 1.113 | 0.15176 | -0.034 | 7.334

## 96. Re 7M Mach 0.50 (2)
BIGFOIL.COM POLAR EXPORT
NACA67-112 a=0.0
NACA67-112 a=0.0 |  |  |  | Cl Max: | 0.9146 | at alpha= | 8.5 | deg
XFOIL ncrit=9 |  |  |  | L/D Max: | 83.2847 | at alpha= | 7 | deg
Re: | 7000000 |  |  | Cd Min: | 0.11495 | at alpha= | 13.5 | deg
Mach: | 0.5 |  |  | Cl=0 at alpha= | -0.86095 | deg
|  |  |  | @ Cl=0.1, Cd= | 0.0029062
|  |  |  | @ Cl=0.4, Cd= | 0.0063628
|  |  |  | @ Cl=0.6, Cd= | 0.0076357
alpha (deg) | Cl | Cd | Cm | Cl/Cd
-12.5 | -0.4874 | 0.11162 | -0.0565 | -4.3666
-12 | -0.4887 | 0.10146 | -0.0622 | -4.8167
-11.5 | -0.5118 | 0.08808 | -0.07 | -5.8106
-11 | -0.5158 | 0.07835 | -0.0759 | -6.5833
-10.5 | -0.5328 | 0.06579 | -0.0849 | -8.0985
-10 | -0.5682 | 0.05267 | -0.0942 | -10.7879
-9.5 | -0.6045 | 0.0445 | -0.0937 | -13.5843
-9 | -0.6439 | 0.03775 | -0.0879 | -17.057
-8.5 | -0.6785 | 0.03214 | -0.0782 | -21.1108
-8 | -0.7148 | 0.02654 | -0.065 | -26.9329
-7.5 | -0.7398 | 0.01869 | -0.0529 | -39.5827
-7 | -0.7081 | 0.01119 | -0.0481 | -63.2797
-6.5 | -0.6504 | 0.00919 | -0.0443 | -70.7726
-6 | -0.596 | 0.00829 | -0.0399 | -71.8938
-5.5 | -0.5408 | 0.00767 | -0.036 | -70.5085
-5 | -0.4858 | 0.00723 | -0.0323 | -67.1923
-4.5 | -0.4285 | 0.0069 | -0.0294 | -62.1014
-4 | -0.369 | 0.00655 | -0.0274 | -56.3359
-3.5 | -0.3088 | 0.00624 | -0.0257 | -49.4872
-3 | -0.2473 | 0.006 | -0.0246 | -41.2167
-2.5 | -0.1857 | 0.00582 | -0.0237 | -31.9072
-2 | -0.1236 | 0.00557 | -0.023 | -22.1903
-1.5 | -0.0664 | 0.00518 | -0.0216 | -12.8185
-1 | -0.0141 | 0.00462 | -0.0193 | -3.0519
-0.5 | 0.0366 | 0.00398 | -0.0168 | 9.196
0 | 0.0799 | 0.003 | -0.0129 | 26.6333
0.5 | 0.1335 | 0.00275 | -0.0109 | 48.5455
1 | 0.1756 | 0.00371 | -0.0066 | 47.3315
1.5 | 0.2187 | 0.00452 | -0.0025 | 48.385
2.5 | 0.3194 | 0.00558 | 0.003 | 57.2401
3 | 0.3685 | 0.00614 | 0.0062 | 60.0163
3.5 | 0.4194 | 0.0065 | 0.0093 | 64.5231
4 | 0.4714 | 0.00678 | 0.0123 | 69.528
4.5 | 0.5258 | 0.00709 | 0.0151 | 74.1608
5 | 0.5799 | 0.00747 | 0.018 | 77.6305
5.5 | 0.6345 | 0.00792 | 0.0211 | 80.1136
6 | 0.6897 | 0.00839 | 0.0244 | 82.205
6.5 | 0.7443 | 0.00896 | 0.0281 | 83.0692
7 | 0.7987 | 0.00959 | 0.0322 | 83.2847
7.5 | 0.8484 | 0.01051 | 0.0375 | 80.7231
8 | 0.89 | 0.01205 | 0.0441 | 73.8589
8.5 | 0.9146 | 0.01542 | 0.0526 | 59.3126
9 | 0.9046 | 0.02142 | 0.063 | 42.2316
9.5 | 0.8734 | 0.02753 | 0.0735 | 31.7254
10 | 0.8368 | 0.03394 | 0.0817 | 24.6553
10.5 | 0.7984 | 0.04111 | 0.0864 | 19.4211
11 | 0.7557 | 0.05024 | 0.0862 | 15.0418
11.5 | 0.7219 | 0.06156 | 0.08 | 11.7268
12 | 0.7078 | 0.07477 | 0.0702 | 9.4664
12.5 | 0.6818 | 0.09028 | 0.0598 | 7.5521
13 | 0.6661 | 0.10282 | 0.052 | 6.4783
13.5 | 0.6542 | 0.11495 | 0.0446 | 5.6912

## 97. Re 8M Mach 0.00 (1)
BIGFOIL.COM POLAR EXPORT
NACA67-112 a=0.0
NACA67-112 a=0.0 |  |  |  | Cl Max: | 1.032 | at alpha= | 11 | deg
JavaFoil+Calcfoil stall+Eppler ext transition |  |  |  | L/D Max: | 102.471 | at alpha= | 4.5 | deg
Re: | 8000000 |  |  | Cd Min: | 0.00335 | at alpha= | -0.5 | deg
Mach: | 0 |  |  | Cl=0 at alpha= | -0.49167 | deg
|  |  |  | @ Cl=0.1, Cd= | 0.0036683
|  |  |  | @ Cl=0.4, Cd= | 0.0050545
|  |  |  | @ Cl=0.6, Cd= | 0.0060833
alpha (deg) | Cl | Cd | Cm | Cl/Cd
-16.5 | -0.646 | 0.11757 | 0.012 | -5.492
-16 | -0.666 | 0.11262 | 0.012 | -5.917
-15.5 | -0.686 | 0.10758 | 0.011 | -6.375
-15 | -0.705 | 0.10071 | 0.011 | -7.004
-14.5 | -0.725 | 0.09281 | 0.011 | -7.81
-14 | -0.74 | 0.08885 | 0.01 | -8.324
-13.5 | -0.755 | 0.08207 | 0.01 | -9.203
-13 | -0.77 | 0.07468 | 0.01 | -10.31
-12.5 | -0.79 | 0.06228 | 0.011 | -12.693
-12 | -0.932 | 0.01381 | 0.015 | -67.463
-11.5 | -0.939 | 0.01245 | 0.014 | -75.425
-11 | -0.939 | 0.01155 | 0.013 | -81.229
-10.5 | -0.93 | 0.01106 | 0.012 | -84.16
-10 | -0.917 | 0.01054 | 0.011 | -87.032
-9.5 | -0.895 | 0.01005 | 0.01 | -89.042
-9 | -0.868 | 0.00955 | 0.009 | -90.828
-8.5 | -0.836 | 0.00917 | 0.008 | -91.199
-8 | -0.801 | 0.00883 | 0.007 | -90.758
-7.5 | -0.762 | 0.00844 | 0.007 | -90.338
-7 | -0.72 | 0.00815 | 0.006 | -88.305
-6.5 | -0.675 | 0.0065 | 0.005 | -103.845
-6 | -0.627 | 0.00684 | 0.004 | -91.605
-5.5 | -0.576 | 0.00655 | 0.003 | -87.942
-5 | -0.524 | 0.00631 | 0.002 | -83.051
-4.5 | -0.47 | 0.0061 | 0.001 | -77.025
-4 | -0.414 | 0.00622 | 0 | -66.479
-3.5 | -0.357 | 0.006 | -0.001 | -59.462
-3 | -0.299 | 0.00589 | -0.002 | -50.676
-2.5 | -0.24 | 0.00573 | -0.003 | -41.89
-2 | -0.181 | 0.00458 | -0.004 | -39.461
-1.5 | -0.121 | 0.00423 | -0.005 | -28.566
-1 | -0.061 | 0.00351 | -0.006 | -17.383
-0.5 | -0.001 | 0.00335 | -0.007 | -0.3
0 | 0.059 | 0.0036 | -0.008 | 16.454
0.5 | 0.119 | 0.0037 | -0.009 | 32.215
1 | 0.179 | 0.00406 | -0.01 | 44.045
1.5 | 0.239 | 0.00429 | -0.011 | 55.602
2 | 0.298 | 0.00464 | -0.012 | 64.267
2.5 | 0.358 | 0.00504 | -0.013 | 70.908
3 | 0.416 | 0.00506 | -0.014 | 82.318
3.5 | 0.474 | 0.00587 | -0.015 | 80.741
4 | 0.531 | 0.00555 | -0.016 | 95.807
4.5 | 0.588 | 0.00573 | -0.017 | 102.471
5 | 0.642 | 0.00732 | -0.018 | 87.724
5.5 | 0.695 | 0.00772 | -0.019 | 90.112
6 | 0.747 | 0.00801 | -0.02 | 93.264
6.5 | 0.796 | 0.00833 | -0.021 | 95.602
7 | 0.841 | 0.00866 | -0.022 | 97.124
7.5 | 0.882 | 0.00906 | -0.023 | 97.355
8 | 0.918 | 0.00943 | -0.024 | 97.377
8.5 | 0.95 | 0.00986 | -0.025 | 96.397
9 | 0.977 | 0.01034 | -0.026 | 94.555
9.5 | 0.999 | 0.01078 | -0.027 | 92.721
10 | 1.016 | 0.01137 | -0.028 | 89.333
10.5 | 1.026 | 0.01208 | -0.029 | 84.982
11 | 1.032 | 0.01261 | -0.03 | 81.836
11.5 | 1.031 | 0.01358 | -0.031 | 75.959
12 | 1.026 | 0.01431 | -0.032 | 71.685
12.5 | 1.015 | 0.01533 | -0.032 | 66.227
13 | 0.983 | 0.0197 | -0.032 | 49.875
13.5 | 0.838 | 0.07239 | -0.024 | 11.583
14 | 0.822 | 0.0761 | -0.025 | 10.803
14.5 | 0.796 | 0.0858 | -0.024 | 9.282
15 | 0.769 | 0.0971 | -0.022 | 7.916
15.5 | 0.743 | 0.10614 | -0.021 | 7.005
16 | 0.721 | 0.1119 | -0.022 | 6.439

## 98. Re 8M Mach 0.00 (2)
BIGFOIL.COM POLAR EXPORT
NACA67-112 a=0.0
NACA67-112 a=0.0 |  |  |  | Cl Max: | 1.6137 | at alpha= | 20 | deg
XFOIL ncrit=9 |  |  |  | L/D Max: | 104.102 | at alpha= | 9.5 | deg
Re: | 8000000 |  |  | Cd Min: | 0.03568 | at alpha= | 20 | deg
Mach: | 0 |  |  | Cl=0 at alpha= | -0.7253 | deg
|  |  |  | @ Cl=0.1, Cd= | 0.0031737
|  |  |  | @ Cl=0.4, Cd= | 0.0058842
|  |  |  | @ Cl=0.6, Cd= | 0.0068007
alpha (deg) | Cl | Cd | Cm | Cl/Cd
-20 | -1.5636 | 0.03322 | -0.0707 | -47.068
-19.5 | -1.575 | 0.02894 | -0.0668 | -54.4229
-18.5 | -1.5439 | 0.02466 | -0.0614 | -62.6075
-18 | -1.5226 | 0.02254 | -0.0593 | -67.551
-17.5 | -1.5036 | 0.02105 | -0.0556 | -71.4299
-17 | -1.4811 | 0.01967 | -0.0521 | -75.2974
-16.5 | -1.4535 | 0.01861 | -0.0491 | -78.1032
-16 | -1.4253 | 0.01753 | -0.0459 | -81.3063
-15.5 | -1.3937 | 0.01664 | -0.0431 | -83.756
-15 | -1.361 | 0.01583 | -0.0403 | -85.976
-14.5 | -1.3264 | 0.01504 | -0.0377 | -88.1915
-14 | -1.2888 | 0.01448 | -0.0354 | -89.0055
-13.5 | -1.251 | 0.01387 | -0.0331 | -90.1947
-13 | -1.2127 | 0.01329 | -0.0307 | -91.2491
-12.5 | -1.1728 | 0.0128 | -0.0285 | -91.625
-12 | -1.1343 | 0.01214 | -0.026 | -93.4349
-11.5 | -1.0974 | 0.01129 | -0.0231 | -97.2011
-11 | -1.0563 | 0.01076 | -0.0209 | -98.1691
-10.5 | -1.0113 | 0.01021 | -0.0195 | -99.05
-10 | -0.9645 | 0.00975 | -0.0183 | -98.9231
-9.5 | -0.9167 | 0.00933 | -0.0174 | -98.2529
-9 | -0.868 | 0.00894 | -0.0166 | -97.0917
-8.5 | -0.8185 | 0.00854 | -0.0159 | -95.8431
-8 | -0.768 | 0.00821 | -0.0153 | -93.5445
-7.5 | -0.7167 | 0.00791 | -0.015 | -90.6068
-7 | -0.666 | 0.00755 | -0.0144 | -88.2119
-6.5 | -0.6146 | 0.00722 | -0.014 | -85.1247
-6 | -0.5625 | 0.00693 | -0.0137 | -81.1688
-5.5 | -0.5096 | 0.0067 | -0.0136 | -76.0597
-5 | -0.4564 | 0.00643 | -0.0135 | -70.9798
-4.5 | -0.403 | 0.00617 | -0.0134 | -65.316
-4 | -0.3493 | 0.00592 | -0.0134 | -59.0034
-3.5 | -0.2947 | 0.00574 | -0.0135 | -51.3415
-3 | -0.2404 | 0.00557 | -0.0136 | -43.1598
-2.5 | -0.1853 | 0.00537 | -0.0138 | -34.5065
-2 | -0.1306 | 0.00516 | -0.014 | -25.3101
-1.5 | -0.0791 | 0.00479 | -0.0136 | -16.5136
-1 | -0.0278 | 0.00435 | -0.0131 | -6.3908
-0.5 | 0.0228 | 0.00392 | -0.0125 | 5.8163
0 | 0.071 | 0.00354 | -0.0115 | 20.0565
0.5 | 0.109 | 0.00306 | -0.0086 | 35.6209
1 | 0.1527 | 0.00378 | -0.0067 | 40.3968
1.5 | 0.2008 | 0.00432 | -0.0057 | 46.4815
2 | 0.2523 | 0.00468 | -0.0052 | 53.9103
2.5 | 0.3025 | 0.00513 | -0.0046 | 58.9669
3 | 0.3526 | 0.00557 | -0.0039 | 63.3034
3.5 | 0.4039 | 0.00591 | -0.0034 | 68.3418
4 | 0.4568 | 0.00614 | -0.0033 | 74.3974
4.5 | 0.5098 | 0.00637 | -0.0032 | 80.0314
5 | 0.5622 | 0.00662 | -0.0029 | 84.9245
5.5 | 0.6145 | 0.00687 | -0.0027 | 89.4469
6 | 0.6654 | 0.00719 | -0.0022 | 92.5452
6.5 | 0.7162 | 0.00749 | -0.0017 | 95.6208
7 | 0.7659 | 0.00783 | -0.001 | 97.8161
7.5 | 0.8155 | 0.00811 | -0.0003 | 100.5549
8 | 0.8639 | 0.00845 | 0.0006 | 102.2367
8.5 | 0.9103 | 0.00889 | 0.0019 | 102.396
9 | 0.9558 | 0.00922 | 0.0033 | 103.6659
9.5 | 0.9973 | 0.00958 | 0.0056 | 104.1023
10 | 1.0385 | 0.00999 | 0.0079 | 103.954
10.5 | 1.0793 | 0.01047 | 0.0101 | 103.085
11 | 1.1185 | 0.01105 | 0.0125 | 101.2217
11.5 | 1.1584 | 0.0116 | 0.0147 | 99.8621
12 | 1.1974 | 0.01219 | 0.0169 | 98.2281
12.5 | 1.2365 | 0.01272 | 0.0191 | 97.2091
13 | 1.2744 | 0.01337 | 0.0213 | 95.3179
13.5 | 1.3105 | 0.01402 | 0.0238 | 93.4736
14 | 1.3445 | 0.01487 | 0.0265 | 90.4169
14.5 | 1.3786 | 0.01562 | 0.029 | 88.2586
15 | 1.4053 | 0.01684 | 0.0325 | 83.4501
15.5 | 1.433 | 0.01797 | 0.0357 | 79.744
16 | 1.4606 | 0.01901 | 0.0387 | 76.8332
16.5 | 1.4825 | 0.02029 | 0.0425 | 73.0655
17 | 1.5348 | 0.0216 | 0.0397 | 71.0556
17.5 | 1.5503 | 0.02313 | 0.044 | 67.0255
18 | 1.5702 | 0.02489 | 0.0469 | 63.0856
18.5 | 1.5853 | 0.02704 | 0.0499 | 58.628
19 | 1.5989 | 0.02942 | 0.0525 | 54.3474
19.5 | 1.6106 | 0.0321 | 0.0549 | 50.1745
20 | 1.6137 | 0.03568 | 0.0571 | 45.227

## 99. Re 8M Mach 0.10 (1)
BIGFOIL.COM POLAR EXPORT
NACA67-112 a=0.0
NACA67-112 a=0.0 |  |  |  | Cl Max: | 1.02 | at alpha= | 11 | deg
JavaFoil+Calcfoil stall+Eppler ext transition |  |  |  | L/D Max: | 96.882 | at alpha= | 7.5 | deg
Re: | 8000000 |  |  | Cd Min: | 0.00336 | at alpha= | -0.5 | deg
Mach: | 0.1 |  |  | Cl=0 at alpha= | -0.49167 | deg
|  |  |  | @ Cl=0.1, Cd= | 0.003657
|  |  |  | @ Cl=0.4, Cd= | 0.0050847
|  |  |  | @ Cl=0.6, Cd= | 0.0071309
alpha (deg) | Cl | Cd | Cm | Cl/Cd
-16 | -0.623 | 0.11402 | 0.012 | -5.464
-15.5 | -0.646 | 0.10951 | 0.011 | -5.9
-15 | -0.669 | 0.10246 | 0.011 | -6.53
-14.5 | -0.69 | 0.09663 | 0.01 | -7.145
-14 | -0.711 | 0.09026 | 0.01 | -7.873
-13.5 | -0.728 | 0.08529 | 0.01 | -8.531
-13 | -0.744 | 0.07892 | 0.01 | -9.423
-12.5 | -0.757 | 0.07266 | 0.01 | -10.425
-12 | -0.793 | 0.05192 | 0.011 | -15.277
-11.5 | -0.923 | 0.01287 | 0.014 | -71.69
-11 | -0.927 | 0.01178 | 0.013 | -78.707
-10.5 | -0.922 | 0.01121 | 0.012 | -82.262
-10 | -0.912 | 0.01065 | 0.011 | -85.597
-9.5 | -0.891 | 0.01015 | 0.01 | -87.784
-9 | -0.865 | 0.00965 | 0.009 | -89.715
-8.5 | -0.835 | 0.00922 | 0.008 | -90.599
-8 | -0.801 | 0.00888 | 0.007 | -90.27
-7.5 | -0.763 | 0.00851 | 0.007 | -89.681
-7 | -0.721 | 0.00821 | 0.006 | -87.918
-6.5 | -0.677 | 0.00651 | 0.005 | -103.894
-6 | -0.629 | 0.00687 | 0.004 | -91.563
-5.5 | -0.579 | 0.00661 | 0.003 | -87.521
-5 | -0.526 | 0.00635 | 0.002 | -82.891
-4.5 | -0.472 | 0.00608 | 0.001 | -77.593
-4 | -0.416 | 0.00632 | 0 | -65.737
-3.5 | -0.358 | 0.00609 | -0.001 | -58.801
-3 | -0.3 | 0.00587 | -0.002 | -51.085
-2.5 | -0.241 | 0.0057 | -0.003 | -42.265
-2 | -0.181 | 0.00556 | -0.004 | -32.635
-1.5 | -0.122 | 0.00403 | -0.005 | -30.159
-1 | -0.061 | 0.00349 | -0.006 | -17.567
-0.5 | -0.001 | 0.00336 | -0.007 | -0.3
0 | 0.059 | 0.00361 | -0.008 | 16.496
0.5 | 0.12 | 0.00368 | -0.009 | 32.576
1 | 0.18 | 0.0041 | -0.01 | 43.848
1.5 | 0.24 | 0.00428 | -0.011 | 56.08
2 | 0.3 | 0.0047 | -0.012 | 63.847
2.5 | 0.359 | 0.00505 | -0.013 | 71.192
3 | 0.418 | 0.0051 | -0.014 | 82.041
3.5 | 0.477 | 0.00592 | -0.015 | 80.529
4 | 0.534 | 0.00557 | -0.016 | 95.804
4.5 | 0.59 | 0.00708 | -0.017 | 83.373
5 | 0.645 | 0.00736 | -0.018 | 87.598
5.5 | 0.698 | 0.00776 | -0.019 | 89.976
6 | 0.75 | 0.00808 | -0.02 | 92.756
6.5 | 0.799 | 0.0084 | -0.021 | 95.028
7 | 0.844 | 0.00872 | -0.022 | 96.745
7.5 | 0.884 | 0.00912 | -0.023 | 96.882
8 | 0.92 | 0.00951 | -0.024 | 96.72
8.5 | 0.951 | 0.00992 | -0.025 | 95.787
9 | 0.976 | 0.01041 | -0.026 | 93.743
9.5 | 0.996 | 0.01088 | -0.027 | 91.545
10 | 1.01 | 0.01151 | -0.028 | 87.813
10.5 | 1.018 | 0.01225 | -0.029 | 83.127
11 | 1.02 | 0.01297 | -0.03 | 78.676
11.5 | 1.016 | 0.01382 | -0.031 | 73.535
12 | 1.007 | 0.01463 | -0.032 | 68.815
12.5 | 0.991 | 0.01591 | -0.032 | 62.256
13 | 0.847 | 0.05883 | -0.026 | 14.397
13.5 | 0.802 | 0.07979 | -0.022 | 10.054
14 | 0.785 | 0.0822 | -0.023 | 9.546
14.5 | 0.757 | 0.09098 | -0.023 | 8.324
15 | 0.731 | 0.09834 | -0.022 | 7.431
15.5 | 0.703 | 0.10655 | -0.022 | 6.599
16 | 0.675 | 0.11526 | -0.021 | 5.854

## 100. Re 8M Mach 0.10 (2)
BIGFOIL.COM POLAR EXPORT
NACA67-112 a=0.0
NACA67-112 a=0.0 |  |  |  | Cl Max: | 1.5905 | at alpha= | 19.5 | deg
XFOIL ncrit=9 |  |  |  | L/D Max: | 103.416 | at alpha= | 9.5 | deg
Re: | 8000000 |  |  | Cd Min: | 0.04049 | at alpha= | 20 | deg
Mach: | 0.1 |  |  | Cl=0 at alpha= | -0.7288 | deg
|  |  |  | @ Cl=0.1, Cd= | 0.0031713
|  |  |  | @ Cl=0.4, Cd= | 0.005886
|  |  |  | @ Cl=0.6, Cd= | 0.0068171
alpha (deg) | Cl | Cd | Cm | Cl/Cd
-20 | -1.5186 | 0.03915 | -0.0771 | -38.7893
-19.5 | -1.5392 | 0.03348 | -0.0743 | -45.9737
-19 | -1.5257 | 0.03094 | -0.072 | -49.3116
-18.5 | -1.5252 | 0.02766 | -0.0682 | -55.141
-18 | -1.509 | 0.0247 | -0.0664 | -61.0931
-17.5 | -1.496 | 0.02277 | -0.062 | -65.7005
-17 | -1.4781 | 0.02103 | -0.0579 | -70.2853
-16.5 | -1.4529 | 0.01976 | -0.0544 | -73.5273
-16 | -1.4272 | 0.01846 | -0.0507 | -77.3131
-15.5 | -1.3966 | 0.01746 | -0.0476 | -79.9885
-15 | -1.3654 | 0.01645 | -0.0443 | -83.003
-14.5 | -1.3312 | 0.01557 | -0.0414 | -85.4978
-14 | -1.2941 | 0.01493 | -0.0388 | -86.6778
-13.5 | -1.2565 | 0.01424 | -0.0361 | -88.2374
-13 | -1.2178 | 0.01361 | -0.0336 | -89.4783
-12.5 | -1.1775 | 0.01308 | -0.0312 | -90.0229
-12 | -1.1387 | 0.01237 | -0.0285 | -92.0534
-11.5 | -1.0998 | 0.01165 | -0.0257 | -94.4034
-11 | -1.0599 | 0.01095 | -0.0231 | -96.7945
-10.5 | -1.016 | 0.01038 | -0.0211 | -97.8805
-10 | -0.9691 | 0.00988 | -0.0198 | -98.087
-9.5 | -0.921 | 0.00945 | -0.0187 | -97.4603
-9 | -0.8721 | 0.00903 | -0.0177 | -96.5781
-8.5 | -0.8223 | 0.00862 | -0.0169 | -95.3944
-8 | -0.7716 | 0.00826 | -0.0162 | -93.414
-7.5 | -0.72 | 0.00795 | -0.0157 | -90.566
-7 | -0.6687 | 0.0076 | -0.0151 | -87.9868
-6.5 | -0.6173 | 0.00725 | -0.0146 | -85.1448
-6 | -0.5649 | 0.00696 | -0.0142 | -81.1638
-5.5 | -0.5117 | 0.00672 | -0.014 | -76.1458
-5 | -0.4581 | 0.00646 | -0.0139 | -70.9133
-4.5 | -0.4044 | 0.00619 | -0.0138 | -65.3312
-4 | -0.3505 | 0.00594 | -0.0137 | -59.0067
-3.5 | -0.2956 | 0.00575 | -0.0138 | -51.4087
-3 | -0.2411 | 0.00558 | -0.0139 | -43.2079
-2.5 | -0.1857 | 0.00538 | -0.0141 | -34.5167
-2 | -0.1307 | 0.00517 | -0.0142 | -25.2805
-1.5 | -0.079 | 0.0048 | -0.0138 | -16.4583
-1 | -0.0275 | 0.00436 | -0.0133 | -6.3073
-0.5 | 0.0232 | 0.00393 | -0.0127 | 5.9033
0 | 0.0716 | 0.00353 | -0.0116 | 20.2833
0.5 | 0.1096 | 0.00305 | -0.0086 | 35.9344
1 | 0.1534 | 0.00378 | -0.0067 | 40.582
1.5 | 0.2015 | 0.00432 | -0.0056 | 46.6435
2 | 0.2531 | 0.00469 | -0.0051 | 53.9659
2.5 | 0.3036 | 0.00514 | -0.0044 | 59.0661
3 | 0.3538 | 0.00559 | -0.0037 | 63.2916
3.5 | 0.4053 | 0.00592 | -0.0032 | 68.4628
4 | 0.4585 | 0.00616 | -0.003 | 74.4318
4.5 | 0.5117 | 0.00639 | -0.0029 | 80.0782
5 | 0.5643 | 0.00664 | -0.0026 | 84.9849
5.5 | 0.6167 | 0.0069 | -0.0023 | 89.3768
6 | 0.6677 | 0.00722 | -0.0017 | 92.4792
6.5 | 0.7188 | 0.00753 | -0.0011 | 95.4582
7.5 | 0.8186 | 0.00816 | 0.0005 | 100.3186
8 | 0.8669 | 0.00852 | 0.0015 | 101.7488
8.5 | 0.9133 | 0.00895 | 0.003 | 102.0447
9 | 0.957 | 0.00927 | 0.005 | 103.2362
9.5 | 0.999 | 0.00966 | 0.0074 | 103.4161
10 | 1.0406 | 0.01011 | 0.0097 | 102.9278
10.5 | 1.082 | 0.01062 | 0.0119 | 101.8832
11 | 1.1211 | 0.01126 | 0.0146 | 99.5648
11.5 | 1.1621 | 0.01177 | 0.0168 | 98.7341
12 | 1.2018 | 0.01237 | 0.0191 | 97.1544
12.5 | 1.2407 | 0.01297 | 0.0215 | 95.6592
13 | 1.2781 | 0.01368 | 0.024 | 93.4284
13.5 | 1.3149 | 0.01437 | 0.0266 | 91.5031
14 | 1.3477 | 0.01532 | 0.0296 | 87.97
14.5 | 1.381 | 0.01618 | 0.0325 | 85.3523
15 | 1.4052 | 0.01763 | 0.0365 | 79.705
15.5 | 1.4325 | 0.01886 | 0.0399 | 75.9544
16 | 1.4634 | 0.01975 | 0.0427 | 74.0962
17 | 1.5269 | 0.02276 | 0.0458 | 67.087
17.5 | 1.5467 | 0.02459 | 0.0489 | 62.8996
18 | 1.5647 | 0.02664 | 0.052 | 58.735
18.5 | 1.5754 | 0.02926 | 0.0552 | 53.8414
19 | 1.5855 | 0.03216 | 0.0579 | 49.3004
19.5 | 1.5905 | 0.03567 | 0.0602 | 44.5893
20 | 1.5847 | 0.04049 | 0.062 | 39.1381

## 101. Re 8M Mach 0.25 (1)
BIGFOIL.COM POLAR EXPORT
NACA67-112 a=0.0
NACA67-112 a=0.0 |  |  |  | Cl Max: | 0.965 | at alpha= | 9.5 | deg
JavaFoil+Calcfoil stall+Eppler ext transition |  |  |  | L/D Max: | 94.471 | at alpha= | 7 | deg
Re: | 8000000 |  |  | Cd Min: | 0.00337 | at alpha= | -0.5 | deg
Mach: | 0.25 |  |  | Cl=0 at alpha= | -0.49194 | deg
|  |  |  | @ Cl=0.1, Cd= | 0.003625
|  |  |  | @ Cl=0.4, Cd= | 0.0049836
|  |  |  | @ Cl=0.6, Cd= | 0.10202
alpha (deg) | Cl | Cd | Cm | Cl/Cd
-15 | -0.331 | 0.11629 | 0.01 | -2.849
-14.5 | -0.394 | 0.10722 | 0.01 | -3.672
-14 | -0.452 | 0.09918 | 0.01 | -4.555
-13.5 | -0.505 | 0.09195 | 0.009 | -5.491
-13 | -0.553 | 0.0854 | 0.009 | -6.478
-12.5 | -0.596 | 0.08021 | 0.009 | -7.429
-12 | -0.633 | 0.07478 | 0.008 | -8.463
-11.5 | -0.663 | 0.07083 | 0.008 | -9.354
-11 | -0.689 | 0.06338 | 0.008 | -10.871
-10.5 | -0.722 | 0.04956 | 0.009 | -14.577
-10 | -0.858 | 0.01183 | 0.011 | -72.58
-9.5 | -0.856 | 0.0108 | 0.011 | -79.275
-9 | -0.844 | 0.01021 | 0.01 | -82.606
-8.5 | -0.824 | 0.00971 | 0.009 | -84.777
-8 | -0.797 | 0.00926 | 0.008 | -86.06
-7.5 | -0.765 | 0.00885 | 0.007 | -86.427
-7 | -0.728 | 0.00846 | 0.006 | -85.972
-6.5 | -0.686 | 0.00812 | 0.005 | -84.449
-6 | -0.64 | 0.0078 | 0.004 | -81.979
-5.5 | -0.59 | 0.0062 | 0.003 | -95.205
-5 | -0.538 | 0.0065 | 0.002 | -82.729
-4.5 | -0.483 | 0.00619 | 0.001 | -77.948
-4 | -0.426 | 0.00593 | 0 | -71.783
-3.5 | -0.368 | 0.00575 | -0.001 | -63.919
-3 | -0.308 | 0.00602 | -0.002 | -51.151
-2.5 | -0.248 | 0.00583 | -0.003 | -42.441
-2 | -0.186 | 0.00559 | -0.004 | -33.338
-1.5 | -0.125 | 0.00406 | -0.006 | -30.766
-1 | -0.063 | 0.00353 | -0.007 | -17.871
-0.5 | -0.001 | 0.00337 | -0.008 | -0.307
0 | 0.061 | 0.00343 | -0.009 | 17.832
0.5 | 0.123 | 0.00374 | -0.01 | 32.956
1 | 0.185 | 0.00415 | -0.011 | 44.566
1.5 | 0.247 | 0.00435 | -0.012 | 56.727
2 | 0.308 | 0.00444 | -0.013 | 69.364
2.5 | 0.369 | 0.00476 | -0.014 | 77.472
3 | 0.43 | 0.0052 | -0.015 | 82.631
3.5 | 0.489 | 0.00547 | -0.016 | 89.451
4 | 0.548 | 0.00696 | -0.017 | 78.639
4.5 | 0.605 | 0.00722 | -0.018 | 83.737
5 | 0.66 | 0.00764 | -0.019 | 86.401
5.5 | 0.714 | 0.00798 | -0.02 | 89.408
6 | 0.765 | 0.00832 | -0.021 | 91.905
6.5 | 0.813 | 0.00867 | -0.022 | 93.739
7 | 0.856 | 0.00906 | -0.023 | 94.471
7.5 | 0.892 | 0.00951 | -0.024 | 93.766
8 | 0.922 | 0.00998 | -0.025 | 92.412
8.5 | 0.945 | 0.01048 | -0.026 | 90.147
9 | 0.959 | 0.01104 | -0.027 | 86.907
9.5 | 0.965 | 0.01167 | -0.028 | 82.69
10 | 0.961 | 0.01238 | -0.029 | 77.625
10.5 | 0.945 | 0.01358 | -0.03 | 69.583
11 | 0.914 | 0.01561 | -0.03 | 58.547
11.5 | 0.751 | 0.06208 | -0.022 | 12.103
12 | 0.71 | 0.07045 | -0.021 | 10.085
12.5 | 0.664 | 0.07975 | -0.019 | 8.324
13 | 0.615 | 0.08752 | -0.018 | 7.029
13.5 | 0.563 | 0.09438 | -0.019 | 5.967
14 | 0.506 | 0.10013 | -0.019 | 5.058
14.5 | 0.446 | 0.10202 | -0.02 | 4.373

## 102. Re 8M Mach 0.25 (2)
BIGFOIL.COM POLAR EXPORT
NACA67-112 a=0.0
NACA67-112 a=0.0 |  |  |  | Cl Max: | 1.4228 | at alpha= | 16.5 | deg
XFOIL ncrit=9 |  |  |  | L/D Max: | 99.5027 | at alpha= | 8.5 | deg
Re: | 8000000 |  |  | Cd Min: | 0.19114 | at alpha= | -18.5 | deg
Mach: | 0.25 |  |  | Cl=0 at alpha= | -0.74328 | deg
|  |  |  | @ Cl=0.1, Cd= | 0.0031786
|  |  |  | @ Cl=0.4, Cd= | 0.0059194
|  |  |  | @ Cl=0.6, Cd= | 0.0068807
alpha (deg) | Cl | Cd | Cm | Cl/Cd
-18.5 | -0.6393 | 0.19114 | -0.0035 | -3.3447
-18 | -0.6525 | 0.1718 | -0.0145 | -3.798
-17.5 | -1.1542 | 0.06499 | -0.0784 | -17.7597
-17 | -1.2053 | 0.04852 | -0.0918 | -24.8413
-16.5 | -1.2289 | 0.04174 | -0.0912 | -29.4418
-16 | -1.2668 | 0.03487 | -0.0876 | -36.3292
-15.5 | -1.2607 | 0.03169 | -0.0836 | -39.7823
-15 | -1.3054 | 0.02551 | -0.0749 | -51.1721
-14.5 | -1.2939 | 0.02303 | -0.0691 | -56.1832
-14 | -1.2698 | 0.02129 | -0.0641 | -59.643
-13.5 | -1.254 | 0.01897 | -0.0578 | -66.1044
-13 | -1.2246 | 0.01744 | -0.0528 | -70.2179
-12.5 | -1.1904 | 0.01617 | -0.0483 | -73.6178
-12 | -1.1558 | 0.01476 | -0.0438 | -78.3062
-11.5 | -1.1175 | 0.01356 | -0.0397 | -82.4115
-11 | -1.072 | 0.01305 | -0.0367 | -82.1456
-10.5 | -1.0332 | 0.01158 | -0.0328 | -89.2228
-10 | -0.9891 | 0.01078 | -0.0296 | -91.7532
-9.5 | -0.9425 | 0.01023 | -0.0268 | -92.131
-9 | -0.8925 | 0.00967 | -0.0249 | -92.2958
-8.5 | -0.8417 | 0.0091 | -0.0231 | -92.4945
-8 | -0.79 | 0.00863 | -0.0216 | -91.5411
-7.5 | -0.7372 | 0.00823 | -0.0203 | -89.5747
-7 | -0.6839 | 0.00786 | -0.0193 | -87.0102
-6.5 | -0.631 | 0.00747 | -0.0182 | -84.4712
-6 | -0.5774 | 0.00713 | -0.0173 | -80.9818
-5.5 | -0.5227 | 0.00683 | -0.0167 | -76.53
-5 | -0.4671 | 0.00658 | -0.0163 | -70.9878
-4.5 | -0.4122 | 0.00628 | -0.0158 | -65.6369
-4 | -0.3566 | 0.00602 | -0.0156 | -59.2359
-3.5 | -0.3006 | 0.0058 | -0.0154 | -51.8276
-3 | -0.2446 | 0.00562 | -0.0153 | -43.5231
-2.5 | -0.1876 | 0.00543 | -0.0154 | -34.5488
-2 | -0.131 | 0.00522 | -0.0155 | -25.0958
-1.5 | -0.078 | 0.00485 | -0.0149 | -16.0825
-1 | -0.0258 | 0.00439 | -0.0142 | -5.877
0 | 0.0747 | 0.00347 | -0.0122 | 21.5274
0.5 | 0.1129 | 0.00303 | -0.0088 | 37.2607
1.5 | 0.2052 | 0.00435 | -0.0052 | 47.1724
2 | 0.2575 | 0.00475 | -0.0045 | 54.2105
2.5 | 0.3086 | 0.00521 | -0.0035 | 59.2322
3 | 0.3598 | 0.00566 | -0.0026 | 63.5689
3.5 | 0.4125 | 0.006 | -0.0019 | 68.75
4 | 0.4667 | 0.00626 | -0.0015 | 74.5527
4.5 | 0.5214 | 0.00648 | -0.0011 | 80.463
5 | 0.5751 | 0.00674 | -0.0005 | 85.3264
5.5 | 0.6282 | 0.00704 | 0.0003 | 89.233
6 | 0.6804 | 0.00737 | 0.0013 | 92.3202
6.5 | 0.7318 | 0.00773 | 0.0025 | 94.6701
7.5 | 0.8315 | 0.00841 | 0.0057 | 98.8704
8 | 0.8751 | 0.00884 | 0.0087 | 98.9932
8.5 | 0.9204 | 0.00925 | 0.0113 | 99.5027
9 | 0.9656 | 0.00973 | 0.0139 | 99.2395
9.5 | 1.0107 | 0.01022 | 0.0166 | 98.8943
10 | 1.0539 | 0.01086 | 0.0195 | 97.0442
10.5 | 1.0961 | 0.01159 | 0.0226 | 94.5729
11 | 1.1395 | 0.01221 | 0.0256 | 93.3251
11.5 | 1.181 | 0.01299 | 0.0288 | 90.9161
12 | 1.222 | 0.01376 | 0.0321 | 88.8081
12.5 | 1.259 | 0.01479 | 0.0359 | 85.1251
13 | 1.2944 | 0.01593 | 0.0399 | 81.2555
13.5 | 1.3254 | 0.01732 | 0.0443 | 76.5242
14 | 1.3502 | 0.01907 | 0.0494 | 70.8023
14.5 | 1.3773 | 0.02068 | 0.0539 | 66.6006
15 | 1.3837 | 0.02354 | 0.0601 | 58.7808
15.5 | 1.4001 | 0.0258 | 0.065 | 54.2674
16 | 1.4124 | 0.02865 | 0.0692 | 49.2984
16.5 | 1.4228 | 0.0347 | 0.0678 | 41.0029
17 | 1.3871 | 0.04051 | 0.0739 | 34.2409
17.5 | 1.3645 | 0.04795 | 0.0743 | 28.4567
18 | 1.3499 | 0.05582 | 0.0724 | 24.1831
18.5 | 1.2697 | 0.07419 | 0.0619 | 17.1142
19 | 1.2098 | 0.09267 | 0.0498 | 13.0549
19.5 | 1.0931 | 0.12212 | 0.0311 | 8.951
20 | 0.872 | 0.17666 | -0.0034 | 4.936

## 103. Re 8M Mach 0.50 (1)
BIGFOIL.COM POLAR EXPORT
NACA67-112 a=0.0
NACA67-112 a=0.0 |  |  |  | Cl Max: | 1.115 | at alpha= | 20 | deg
JavaFoil+Calcfoil stall+Eppler ext transition |  |  |  | L/D Max: | 83.928 | at alpha= | 5.5 | deg
Re: | 8000000 |  |  | Cd Min: | 0.00306 | at alpha= | -0.5 | deg
Mach: | 0.5 |  |  | Cl=0 at alpha= | -0.49275 | deg
|  |  |  | @ Cl=0.1, Cd= | 0.0034906
|  |  |  | @ Cl=0.4, Cd= | 0.0057359
|  |  |  | @ Cl=0.6, Cd= | 0.0076638
alpha (deg) | Cl | Cd | Cm | Cl/Cd
-20 | -1.059 | 0.15053 | 0.02 | -7.034
-19.5 | -1.031 | 0.14505 | 0.019 | -7.106
-19 | -1.004 | 0.13968 | 0.018 | -7.19
-18.5 | -0.983 | 0.13852 | 0.018 | -7.094
-18 | -0.955 | 0.13104 | 0.017 | -7.285
-17.5 | -0.925 | 0.12674 | 0.016 | -7.298
-17 | -0.897 | 0.12302 | 0.015 | -7.288
-16.5 | -0.87 | 0.11912 | 0.015 | -7.305
-16 | -0.844 | 0.11531 | 0.014 | -7.318
-15.5 | -0.818 | 0.11264 | 0.014 | -7.261
-15 | -0.79 | 0.10611 | 0.013 | -7.448
-14.5 | -0.764 | 0.09799 | 0.012 | -7.796
-14 | -0.737 | 0.09355 | 0.012 | -7.883
-13.5 | -0.713 | 0.08407 | 0.012 | -8.479
-13 | -0.682 | 0.09345 | 0.01 | -7.297
-12.5 | -0.655 | 0.08603 | 0.01 | -7.612
-12 | -0.629 | 0.07782 | 0.009 | -8.083
-11.5 | -0.603 | 0.07196 | 0.009 | -8.38
-11 | -0.579 | 0.06488 | 0.009 | -8.917
-10.5 | -0.662 | 0.01387 | 0.014 | -47.755
-10 | -0.518 | 0.0789 | 0.006 | -6.562
-9.5 | -0.492 | 0.06228 | 0.006 | -7.903
-9 | -0.466 | 0.05626 | 0.006 | -8.284
-8.5 | -0.44 | 0.05095 | 0.005 | -8.642
-8 | -0.41 | 0.05559 | 0.004 | -7.373
-7.5 | -0.384 | 0.04836 | 0.004 | -7.936
-7 | -0.437 | 0.01017 | 0.006 | -42.972
-6.5 | -0.589 | 0.00961 | 0.005 | -61.274
-6 | -0.632 | 0.00905 | 0.004 | -69.885
-5.5 | -0.615 | 0.00854 | 0.003 | -71.939
-5 | -0.576 | 0.00802 | 0.002 | -71.759
-4.5 | -0.525 | 0.00762 | 0.001 | -68.961
-4 | -0.468 | 0.00727 | 0 | -64.369
-3.5 | -0.406 | 0.00689 | -0.002 | -58.975
-3 | -0.342 | 0.00662 | -0.003 | -51.609
-2.5 | -0.275 | 0.00636 | -0.004 | -43.285
-2 | -0.208 | 0.00511 | -0.005 | -40.64
-1.5 | -0.139 | 0.00398 | -0.006 | -34.993
-1 | -0.07 | 0.00313 | -0.007 | -22.459
-0.5 | -0.001 | 0.00306 | -0.008 | -0.378
0 | 0.068 | 0.00337 | -0.01 | 20.261
0.5 | 0.137 | 0.00363 | -0.011 | 37.875
1 | 0.206 | 0.00373 | -0.012 | 55.285
1.5 | 0.275 | 0.00481 | -0.013 | 57.185
2 | 0.343 | 0.0053 | -0.014 | 64.702
2.5 | 0.411 | 0.00582 | -0.015 | 70.532
3 | 0.477 | 0.00704 | -0.017 | 67.804
3.5 | 0.542 | 0.00736 | -0.018 | 73.684
4 | 0.605 | 0.00769 | -0.019 | 78.74
4.5 | 0.665 | 0.00811 | -0.02 | 81.981
5 | 0.72 | 0.00865 | -0.021 | 83.328
5.5 | 0.769 | 0.00916 | -0.022 | 83.928
6 | 0.807 | 0.00973 | -0.023 | 83
6.5 | 0.828 | 0.01035 | -0.024 | 80.024
7 | 0.795 | 0.01126 | -0.026 | 70.539
7.5 | 0.533 | 0.0118 | -0.027 | 45.204
8 | 0.564 | 0.01299 | -0.028 | 43.385
8.5 | 0.49 | 0.0561 | -0.015 | 8.734
9 | 0.629 | 0.01387 | -0.03 | 45.325
9.5 | 0.55 | 0.05635 | -0.019 | 9.762
10 | 0.572 | 0.06524 | -0.017 | 8.76
10.5 | 0.597 | 0.07486 | -0.016 | 7.972
11 | 0.753 | 0.01691 | -0.034 | 44.554
11.5 | 0.665 | 0.06547 | -0.023 | 10.151
12 | 0.681 | 0.07787 | -0.021 | 8.747
12.5 | 0.705 | 0.08649 | -0.02 | 8.154
13 | 0.732 | 0.09594 | -0.021 | 7.63
13.5 | 0.764 | 0.086 | -0.024 | 8.879
14 | 0.787 | 0.09404 | -0.023 | 8.373
14.5 | 0.812 | 0.10558 | -0.023 | 7.696
15 | 0.841 | 0.1078 | -0.025 | 7.803
15.5 | 0.867 | 0.11851 | -0.025 | 7.316
16 | 0.892 | 0.11547 | -0.025 | 7.722
16.5 | 0.919 | 0.11925 | -0.026 | 7.703
17 | 0.95 | 0.12231 | -0.029 | 7.766
17.5 | 0.979 | 0.12833 | -0.03 | 7.631
18 | 1 | 0.1438 | -0.029 | 6.957
18.5 | 1.025 | 0.1371 | -0.029 | 7.474
19 | 1.054 | 0.14323 | -0.031 | 7.359
19.5 | 1.085 | 0.1438 | -0.033 | 7.545
20 | 1.115 | 0.14856 | -0.035 | 7.505

## 104. Re 8M Mach 0.50 (2)
BIGFOIL.COM POLAR EXPORT
NACA67-112 a=0.0
NACA67-112 a=0.0 |  |  |  | Cl Max: | 0.9226 | at alpha= | 8.5 | deg
XFOIL ncrit=9 |  |  |  | L/D Max: | 86.3237 | at alpha= | 7 | deg
Re: | 8000000 |  |  | Cd Min: | 0.1134 | at alpha= | 13.5 | deg
Mach: | 0.5 |  |  | Cl=0 at alpha= | -99 | deg
|  |  |  | @ Cl=0.1, Cd= | 0.0032074
|  |  |  | @ Cl=0.4, Cd= | 0.0062043
|  |  |  | @ Cl=0.6, Cd= | 0.0074062
alpha (deg) | Cl | Cd | Cm | Cl/Cd
0 | 0.0881 | 0.00333 | -0.0144 | 26.4565
0.5 | 0.1279 | 0.00292 | -0.0098 | 43.8014
1 | 0.1717 | 0.00381 | -0.0059 | 45.0656
1.5 | 0.2167 | 0.00452 | -0.0022 | 47.9425
2 | 0.2694 | 0.00499 | 0.0001 | 53.988
2.5 | 0.3201 | 0.00552 | 0.0028 | 57.9891
3 | 0.371 | 0.00603 | 0.0056 | 61.5257
3.5 | 0.4259 | 0.00636 | 0.0079 | 66.9654
4 | 0.4781 | 0.00662 | 0.011 | 72.2205
4.5 | 0.5317 | 0.00693 | 0.014 | 76.7244
5 | 0.5858 | 0.0073 | 0.017 | 80.2466
5.5 | 0.6406 | 0.00771 | 0.0201 | 83.0869
6 | 0.6952 | 0.00819 | 0.0235 | 84.884
6.5 | 0.7509 | 0.0087 | 0.027 | 86.3103
7 | 0.8054 | 0.00933 | 0.0312 | 86.3237
7.5 | 0.8555 | 0.01026 | 0.0364 | 83.3821
8 | 0.8986 | 0.01168 | 0.043 | 76.9349
8.5 | 0.9226 | 0.01497 | 0.0517 | 61.6299
9 | 0.9151 | 0.02079 | 0.062 | 44.0164
9.5 | 0.8856 | 0.02673 | 0.0727 | 33.1313
10 | 0.8493 | 0.03306 | 0.0813 | 25.6897
10.5 | 0.8108 | 0.04009 | 0.0864 | 20.2245
11 | 0.7693 | 0.04887 | 0.0869 | 15.7418
11.5 | 0.7348 | 0.05964 | 0.0817 | 12.3206
12 | 0.7142 | 0.07305 | 0.0716 | 9.7769
12.5 | 0.6927 | 0.0884 | 0.0612 | 7.836
13 | 0.6713 | 0.10182 | 0.0527 | 6.593
13.5 | 0.6625 | 0.1134 | 0.0456 | 5.8422

## 105. Re 10M Mach 0.00 (1)
BIGFOIL.COM POLAR EXPORT
NACA67-112 a=0.0
NACA67-112 a=0.0 |  |  |  | Cl Max: | 1.033 | at alpha= | 11 | deg
JavaFoil+Calcfoil stall+Eppler ext transition |  |  |  | L/D Max: | 112.306 | at alpha= | 5 | deg
Re: | 10000000 |  |  | Cd Min: | 0.00401 | at alpha= | 0.5 | deg
Mach: | 0 |  |  | Cl=0 at alpha= | -0.49167 | deg
|  |  |  | @ Cl=0.1, Cd= | 0.0040892
|  |  |  | @ Cl=0.4, Cd= | 0.0051127
|  |  |  | @ Cl=0.6, Cd= | 0.0059546
alpha (deg) | Cl | Cd | Cm | Cl/Cd
-16.5 | -0.646 | 0.1159 | 0.012 | -5.576
-16 | -0.667 | 0.11128 | 0.012 | -5.992
-15.5 | -0.686 | 0.10705 | 0.011 | -6.41
-15 | -0.706 | 0.09994 | 0.011 | -7.061
-14.5 | -0.726 | 0.09095 | 0.011 | -7.983
-14 | -0.742 | 0.08605 | 0.011 | -8.623
-13.5 | -0.759 | 0.07839 | 0.011 | -9.686
-13 | -0.776 | 0.07026 | 0.011 | -11.04
-12.5 | -0.916 | 0.01567 | 0.015 | -58.467
-12 | -0.937 | 0.01285 | 0.015 | -72.884
-11.5 | -0.941 | 0.01184 | 0.014 | -79.476
-11 | -0.94 | 0.01107 | 0.013 | -84.909
-10.5 | -0.932 | 0.01059 | 0.012 | -87.987
-10 | -0.918 | 0.01007 | 0.011 | -91.164
-9.5 | -0.896 | 0.00962 | 0.01 | -93.109
-9 | -0.868 | 0.00919 | 0.009 | -94.431
-8.5 | -0.837 | 0.00883 | 0.008 | -94.82
-8 | -0.802 | 0.00848 | 0.007 | -94.489
-7.5 | -0.763 | 0.00813 | 0.007 | -93.769
-7 | -0.721 | 0.00647 | 0.006 | -111.388
-6.5 | -0.675 | 0.00683 | 0.005 | -98.794
-6 | -0.627 | 0.00657 | 0.004 | -95.457
-5.5 | -0.577 | 0.0063 | 0.003 | -91.582
-5 | -0.524 | 0.00658 | 0.002 | -79.615
-4.5 | -0.47 | 0.00635 | 0.001 | -73.958
-4 | -0.414 | 0.00606 | 0 | -68.273
-3.5 | -0.357 | 0.00587 | -0.001 | -60.815
-3 | -0.299 | 0.00565 | -0.002 | -52.875
-2.5 | -0.24 | 0.00559 | -0.003 | -42.927
-2 | -0.181 | 0.00556 | -0.004 | -32.471
-1.5 | -0.121 | 0.00478 | -0.005 | -25.317
-1 | -0.061 | 0.00472 | -0.006 | -12.935
-0.5 | -0.001 | 0.00431 | -0.007 | -0.233
0 | 0.059 | 0.00426 | -0.008 | 13.896
0.5 | 0.119 | 0.00401 | -0.009 | 29.737
1 | 0.179 | 0.00422 | -0.01 | 42.423
1.5 | 0.239 | 0.00449 | -0.011 | 53.213
2 | 0.298 | 0.00475 | -0.012 | 62.847
2.5 | 0.358 | 0.00507 | -0.013 | 70.575
3 | 0.417 | 0.00513 | -0.014 | 81.23
3.5 | 0.475 | 0.00566 | -0.015 | 83.876
4 | 0.532 | 0.00583 | -0.016 | 91.265
4.5 | 0.588 | 0.00602 | -0.017 | 97.705
5 | 0.643 | 0.00572 | -0.018 | 112.306
5.5 | 0.696 | 0.00744 | -0.019 | 93.551
6 | 0.747 | 0.00772 | -0.02 | 96.739
6.5 | 0.796 | 0.00804 | -0.021 | 99.043
7 | 0.842 | 0.00836 | -0.022 | 100.708
7.5 | 0.883 | 0.00872 | -0.023 | 101.252
8 | 0.919 | 0.00905 | -0.024 | 101.534
8.5 | 0.951 | 0.00945 | -0.025 | 100.697
9 | 0.978 | 0.00992 | -0.026 | 98.595
9.5 | 1 | 0.01035 | -0.027 | 96.605
10 | 1.017 | 0.01099 | -0.028 | 92.502
10.5 | 1.027 | 0.01159 | -0.029 | 88.61
11 | 1.033 | 0.01213 | -0.03 | 85.165
11.5 | 1.032 | 0.013 | -0.031 | 79.407
12 | 1.027 | 0.01367 | -0.032 | 75.146
12.5 | 1.017 | 0.01466 | -0.032 | 69.352
13 | 0.989 | 0.01797 | -0.033 | 55.07
13.5 | 0.873 | 0.05188 | -0.028 | 16.836
14 | 0.865 | 0.04991 | -0.029 | 17.335
14.5 | 0.806 | 0.07824 | -0.026 | 10.296
15 | 0.771 | 0.09485 | -0.023 | 8.126
15.5 | 0.746 | 0.10332 | -0.022 | 7.218
16 | 0.722 | 0.10946 | -0.023 | 6.6

## 106. Re 10M Mach 0.00 (2)
BIGFOIL.COM POLAR EXPORT
NACA67-112 a=0.0
NACA67-112 a=0.0 |  |  |  | Cl Max: | 1.6379 | at alpha= | 20 | deg
XFOIL ncrit=9 |  |  |  | L/D Max: | 109.956 | at alpha= | 9.5 | deg
Re: | 10000000 |  |  | Cd Min: | 0.03358 | at alpha= | 20 | deg
Mach: | 0 |  |  | Cl=0 at alpha= | -0.73529 | deg
|  |  |  | @ Cl=0.1, Cd= | 0.003992
|  |  |  | @ Cl=0.4, Cd= | 0.0056707
|  |  |  | @ Cl=0.6, Cd= | 0.0065447
alpha (deg) | Cl | Cd | Cm | Cl/Cd
-20 | -1.6074 | 0.02984 | -0.0681 | -53.8673
-19.5 | -1.6036 | 0.0269 | -0.0646 | -59.6134
-19 | -1.5819 | 0.02551 | -0.062 | -62.011
-18.5 | -1.5535 | 0.02353 | -0.0614 | -66.0221
-18 | -1.5429 | 0.02152 | -0.0568 | -71.6961
-17.5 | -1.523 | 0.02 | -0.0532 | -76.15
-17 | -1.5009 | 0.01859 | -0.0495 | -80.737
-16.5 | -1.4747 | 0.01745 | -0.0461 | -84.51
-16 | -1.4452 | 0.01644 | -0.043 | -87.9075
-15.5 | -1.4134 | 0.01558 | -0.0402 | -90.7189
-15 | -1.3791 | 0.01479 | -0.0375 | -93.2454
-14.5 | -1.3438 | 0.01409 | -0.0349 | -95.3726
-14 | -1.3059 | 0.01352 | -0.0326 | -96.5902
-13.5 | -1.2675 | 0.01297 | -0.0303 | -97.7255
-13 | -1.2283 | 0.01242 | -0.028 | -98.8969
-12.5 | -1.1886 | 0.01194 | -0.0257 | -99.5477
-12 | -1.1496 | 0.0114 | -0.0232 | -100.8421
-11.5 | -1.1091 | 0.01094 | -0.0209 | -101.3803
-11 | -1.065 | 0.0104 | -0.0193 | -102.4038
-10.5 | -1.0197 | 0.00983 | -0.0179 | -103.7335
-10 | -0.9727 | 0.00935 | -0.0168 | -104.0321
-9.5 | -0.9246 | 0.00891 | -0.0159 | -103.771
-9 | -0.8754 | 0.00851 | -0.0151 | -102.8672
-8.5 | -0.8256 | 0.00814 | -0.0145 | -101.4251
-8 | -0.7749 | 0.00782 | -0.014 | -99.0921
-7.5 | -0.7233 | 0.00755 | -0.0137 | -95.8013
-7 | -0.6713 | 0.00728 | -0.0134 | -92.2115
-6.5 | -0.6194 | 0.00697 | -0.013 | -88.8666
-6 | -0.567 | 0.00667 | -0.0128 | -85.0075
-5.5 | -0.5137 | 0.00641 | -0.0127 | -80.1404
-5 | -0.4598 | 0.00618 | -0.0128 | -74.4013
-4.5 | -0.4063 | 0.00593 | -0.0127 | -68.516
-4 | -0.3524 | 0.00571 | -0.0127 | -61.7163
-3.5 | -0.298 | 0.00553 | -0.0128 | -53.8879
-3 | -0.2429 | 0.00533 | -0.0131 | -45.5722
-2.5 | -0.1876 | 0.00518 | -0.0134 | -36.2162
-2 | -0.1327 | 0.005 | -0.0136 | -26.54
-1.5 | -0.0795 | 0.00469 | -0.0135 | -16.951
-1 | -0.027 | 0.00436 | -0.0132 | -6.1927
-0.5 | 0.024 | 0.00406 | -0.0127 | 5.9113
0 | 0.0705 | 0.0042 | -0.0114 | 16.7857
0.5 | 0.1088 | 0.00393 | -0.0086 | 27.6845
1 | 0.1491 | 0.00398 | -0.0061 | 37.4623
1.5 | 0.1998 | 0.00432 | -0.0055 | 46.25
2 | 0.2521 | 0.00464 | -0.0053 | 54.3319
2.5 | 0.3031 | 0.00502 | -0.0047 | 60.3785
3 | 0.3543 | 0.00541 | -0.0043 | 65.4898
3.5 | 0.4069 | 0.00571 | -0.0041 | 71.2609
4 | 0.4605 | 0.00595 | -0.004 | 77.395
4.5 | 0.5143 | 0.00615 | -0.0041 | 83.626
5 | 0.567 | 0.00638 | -0.0039 | 88.8715
5.5 | 0.6191 | 0.00664 | -0.0036 | 93.238
6 | 0.6705 | 0.00692 | -0.0032 | 96.8931
6.5 | 0.7214 | 0.00722 | -0.0028 | 99.9169
7 | 0.7723 | 0.00751 | -0.0023 | 102.8362
7.5 | 0.8223 | 0.00782 | -0.0017 | 105.1535
8 | 0.871 | 0.00818 | -0.0008 | 106.4792
8.5 | 0.9191 | 0.00852 | 0.0001 | 107.8756
9 | 0.9667 | 0.00885 | 0.0011 | 109.2316
9.5 | 1.0105 | 0.00919 | 0.003 | 109.9565
10 | 1.0505 | 0.00964 | 0.0055 | 108.973
10.5 | 1.0905 | 0.01009 | 0.0079 | 108.0773
12 | 1.211 | 0.01157 | 0.0146 | 104.6672
12.5 | 1.2506 | 0.01212 | 0.0167 | 103.1848
13 | 1.2875 | 0.01275 | 0.0192 | 100.9804
13.5 | 1.3251 | 0.01338 | 0.0214 | 99.0359
14 | 1.3575 | 0.01426 | 0.0244 | 95.1964
14.5 | 1.3923 | 0.01499 | 0.0269 | 92.8819
15 | 1.4195 | 0.01617 | 0.0304 | 87.786
15.5 | 1.4508 | 0.01708 | 0.0332 | 84.9415
16 | 1.483 | 0.01787 | 0.0356 | 82.9882
16.5 | 1.5081 | 0.01905 | 0.0389 | 79.1654
17 | 1.5323 | 0.02014 | 0.0423 | 76.0824
17.5 | 1.5819 | 0.02179 | 0.0395 | 72.5975
18 | 1.5939 | 0.0233 | 0.0446 | 68.4077
18.5 | 1.6112 | 0.02522 | 0.0476 | 63.8858
19 | 1.6269 | 0.02735 | 0.0504 | 59.4845
19.5 | 1.6374 | 0.02998 | 0.0532 | 54.6164
20 | 1.6379 | 0.03358 | 0.056 | 48.7761

## 107. Re 10M Mach 0.10 (1)
BIGFOIL.COM POLAR EXPORT
NACA67-112 a=0.0
NACA67-112 a=0.0 |  |  |  | Cl Max: | 1.021 | at alpha= | 11 | deg
JavaFoil+Calcfoil stall+Eppler ext transition |  |  |  | L/D Max: | 112.601 | at alpha= | 5 | deg
Re: | 10000000 |  |  | Cd Min: | 0.00402 | at alpha= | 0.5 | deg
Mach: | 0.1 |  |  | Cl=0 at alpha= | -0.49167 | deg
|  |  |  | @ Cl=0.1, Cd= | 0.004102
|  |  |  | @ Cl=0.4, Cd= | 0.00511
|  |  |  | @ Cl=0.6, Cd= | 0.005555
alpha (deg) | Cl | Cd | Cm | Cl/Cd
-16 | -0.624 | 0.11257 | 0.012 | -5.54
-15.5 | -0.646 | 0.10887 | 0.011 | -5.938
-15 | -0.669 | 0.10251 | 0.011 | -6.528
-14.5 | -0.691 | 0.09553 | 0.011 | -7.235
-14 | -0.712 | 0.08785 | 0.011 | -8.11
-13.5 | -0.73 | 0.0826 | 0.01 | -8.836
-13 | -0.747 | 0.07566 | 0.01 | -9.877
-12.5 | -0.761 | 0.07024 | 0.01 | -10.828
-12 | -0.915 | 0.01359 | 0.015 | -67.33
-11.5 | -0.926 | 0.01213 | 0.014 | -76.385
-11 | -0.929 | 0.01126 | 0.013 | -82.446
-10.5 | -0.924 | 0.01073 | 0.012 | -86.106
-10 | -0.913 | 0.0102 | 0.011 | -89.481
-9.5 | -0.892 | 0.00974 | 0.01 | -91.577
-9 | -0.866 | 0.00929 | 0.009 | -93.24
-8.5 | -0.836 | 0.00888 | 0.008 | -94.164
-8 | -0.802 | 0.00853 | 0.007 | -93.985
-7.5 | -0.764 | 0.00819 | 0.007 | -93.254
-7 | -0.722 | 0.00649 | 0.006 | -111.239
-6.5 | -0.677 | 0.00686 | 0.005 | -98.665
-6 | -0.629 | 0.00659 | 0.004 | -95.437
-5.5 | -0.579 | 0.00633 | 0.003 | -91.46
-5 | -0.526 | 0.00658 | 0.002 | -79.958
-4.5 | -0.472 | 0.00634 | 0.001 | -74.475
-4 | -0.416 | 0.00607 | 0 | -68.481
-3.5 | -0.358 | 0.00584 | -0.001 | -61.367
-3 | -0.3 | 0.00572 | -0.002 | -52.504
-2.5 | -0.241 | 0.00557 | -0.003 | -43.304
-2 | -0.181 | 0.00561 | -0.004 | -32.358
-1.5 | -0.122 | 0.00477 | -0.005 | -25.483
-1 | -0.061 | 0.00472 | -0.006 | -12.999
-0.5 | -0.001 | 0.00432 | -0.007 | -0.233
0 | 0.059 | 0.00427 | -0.008 | 13.94
0.5 | 0.12 | 0.00402 | -0.009 | 29.826
1 | 0.18 | 0.0042 | -0.01 | 42.823
1.5 | 0.24 | 0.00453 | -0.011 | 52.944
2 | 0.3 | 0.00478 | -0.012 | 62.7
2.5 | 0.36 | 0.00511 | -0.013 | 70.335
3 | 0.419 | 0.00511 | -0.014 | 82.002
3.5 | 0.477 | 0.00568 | -0.015 | 83.973
4 | 0.534 | 0.00585 | -0.016 | 91.299
4.5 | 0.591 | 0.00552 | -0.017 | 106.965
5 | 0.645 | 0.00573 | -0.018 | 112.601
5.5 | 0.699 | 0.00746 | -0.019 | 93.658
6 | 0.75 | 0.00776 | -0.02 | 96.724
6.5 | 0.799 | 0.00809 | -0.021 | 98.766
7 | 0.844 | 0.00842 | -0.022 | 100.331
7.5 | 0.885 | 0.00878 | -0.023 | 100.745
8 | 0.92 | 0.00915 | -0.024 | 100.616
8.5 | 0.951 | 0.00955 | -0.025 | 99.661
9 | 0.977 | 0.01001 | -0.026 | 97.563
9.5 | 0.997 | 0.01047 | -0.027 | 95.232
10 | 1.011 | 0.01111 | -0.028 | 91.019
10.5 | 1.019 | 0.0118 | -0.029 | 86.399
11 | 1.021 | 0.01242 | -0.03 | 82.231
11.5 | 1.018 | 0.01322 | -0.031 | 76.987
12 | 1.009 | 0.01397 | -0.032 | 72.204
12.5 | 0.993 | 0.01508 | -0.032 | 65.867
13 | 0.936 | 0.02421 | -0.032 | 38.652
13.5 | 0.811 | 0.07339 | -0.024 | 11.047
14 | 0.794 | 0.07459 | -0.025 | 10.648
14.5 | 0.762 | 0.08652 | -0.024 | 8.806
15 | 0.729 | 0.09961 | -0.022 | 7.32
15.5 | 0.705 | 0.10335 | -0.023 | 6.821
16 | 0.676 | 0.1134 | -0.022 | 5.958

## 108. Re 10M Mach 0.10 (2)
BIGFOIL.COM POLAR EXPORT
NACA67-112 a=0.0
NACA67-112 a=0.0 |  |  |  | Cl Max: | 1.6179 | at alpha= | 19.5 | deg
XFOIL ncrit=9 |  |  |  | L/D Max: | 109.276 | at alpha= | 9.5 | deg
Re: | 10000000 |  |  | Cd Min: | 0.038 | at alpha= | 20 | deg
Mach: | 0.1 |  |  | Cl=0 at alpha= | -0.73926 | deg
|  |  |  | @ Cl=0.1, Cd= | 0.0039787
|  |  |  | @ Cl=0.4, Cd= | 0.0056812
|  |  |  | @ Cl=0.6, Cd= | 0.0065528
alpha (deg) | Cl | Cd | Cm | Cl/Cd
-20 | -1.5844 | 0.03361 | -0.0749 | -47.1407
-19.5 | -1.5893 | 0.02969 | -0.0715 | -53.5298
-18 | -1.5322 | 0.02351 | -0.0638 | -65.1723
-17.5 | -1.515 | 0.02176 | -0.0598 | -69.6232
-17 | -1.4985 | 0.01995 | -0.0554 | -75.1128
-16.5 | -1.4758 | 0.01849 | -0.0514 | -79.8161
-16 | -1.4481 | 0.0173 | -0.0479 | -83.7052
-15.5 | -1.4173 | 0.01631 | -0.0446 | -86.8976
-15 | -1.385 | 0.01534 | -0.0414 | -90.2868
-14.5 | -1.3501 | 0.01455 | -0.0385 | -92.7904
-14 | -1.312 | 0.0139 | -0.036 | -94.3885
-13.5 | -1.2735 | 0.01329 | -0.0334 | -95.8239
-13 | -1.2341 | 0.01269 | -0.0308 | -97.2498
-12.5 | -1.1937 | 0.01218 | -0.0284 | -98.0049
-12 | -1.1541 | 0.01158 | -0.0258 | -99.6632
-11.5 | -1.1134 | 0.01108 | -0.0232 | -100.4874
-11 | -1.0698 | 0.01064 | -0.0212 | -100.5451
-10.5 | -1.0247 | 0.01 | -0.0195 | -102.47
-10 | -0.9776 | 0.00948 | -0.0182 | -103.1224
-9.5 | -0.9292 | 0.00901 | -0.0171 | -103.1299
-9 | -0.8798 | 0.0086 | -0.0162 | -102.3023
-8.5 | -0.8297 | 0.00821 | -0.0154 | -101.0597
-8 | -0.7787 | 0.00787 | -0.0148 | -98.9454
-7.5 | -0.7268 | 0.00759 | -0.0144 | -95.7576
-7 | -0.6745 | 0.00731 | -0.014 | -92.2709
-6.5 | -0.6221 | 0.007 | -0.0136 | -88.8714
-6 | -0.5694 | 0.00669 | -0.0133 | -85.1121
-5.5 | -0.5159 | 0.00643 | -0.0132 | -80.2333
-5 | -0.4617 | 0.0062 | -0.0132 | -74.4677
-4.5 | -0.4079 | 0.00595 | -0.0131 | -68.5546
-4 | -0.3537 | 0.00573 | -0.013 | -61.7277
-3.5 | -0.2991 | 0.00554 | -0.0131 | -53.9892
-3 | -0.2437 | 0.00534 | -0.0133 | -45.6367
-2.5 | -0.1881 | 0.00519 | -0.0136 | -36.2428
-2 | -0.1329 | 0.00501 | -0.0138 | -26.5269
-1.5 | -0.0794 | 0.0047 | -0.0136 | -16.8936
-1 | -0.0267 | 0.00437 | -0.0134 | -6.1098
-0.5 | 0.0245 | 0.00406 | -0.0128 | 6.0345
0 | 0.0711 | 0.00419 | -0.0115 | 16.969
0.5 | 0.1094 | 0.00391 | -0.0086 | 27.9795
1.5 | 0.2005 | 0.00433 | -0.0055 | 46.3048
2 | 0.253 | 0.00464 | -0.0052 | 54.5259
2.5 | 0.3041 | 0.00503 | -0.0046 | 60.4573
3 | 0.3556 | 0.00542 | -0.0041 | 65.6089
3.5 | 0.4083 | 0.00573 | -0.0038 | 71.2565
4 | 0.4622 | 0.00597 | -0.0038 | 77.4204
4.5 | 0.5162 | 0.00617 | -0.0038 | 83.6629
5 | 0.5692 | 0.0064 | -0.0036 | 88.9375
5.5 | 0.6216 | 0.00666 | -0.0032 | 93.3333
6 | 0.6732 | 0.00695 | -0.0028 | 96.8633
6.5 | 0.7242 | 0.00726 | -0.0022 | 99.7521
7 | 0.7755 | 0.00754 | -0.0017 | 102.8515
7.5 | 0.8255 | 0.00787 | -0.0009 | 104.892
8 | 0.8743 | 0.00824 | 0.0001 | 106.1044
8.5 | 0.9228 | 0.00857 | 0.0011 | 107.6779
9 | 0.9698 | 0.00891 | 0.0025 | 108.844
9.5 | 1.0119 | 0.00926 | 0.0048 | 109.2765
10 | 1.0523 | 0.00975 | 0.0075 | 107.9282
10.5 | 1.0928 | 0.01024 | 0.01 | 106.7188
11 | 1.1343 | 0.01071 | 0.0122 | 105.9104
11.5 | 1.1757 | 0.0112 | 0.0144 | 104.9732
12 | 1.2153 | 0.01175 | 0.0168 | 103.4298
12.5 | 1.2547 | 0.01236 | 0.0191 | 101.5129
13 | 1.2918 | 0.01305 | 0.0218 | 98.9885
13.5 | 1.3286 | 0.01375 | 0.0244 | 96.6255
14 | 1.361 | 0.01471 | 0.0276 | 92.5221
14.5 | 1.395 | 0.01556 | 0.0304 | 89.653
15 | 1.4239 | 0.01667 | 0.0339 | 85.4169
15.5 | 1.4544 | 0.01766 | 0.0369 | 82.3556
16 | 1.4867 | 0.01855 | 0.0396 | 80.1456
16.5 | 1.5112 | 0.01985 | 0.0432 | 76.131
17 | 1.5353 | 0.0213 | 0.0463 | 72.0798
17.5 | 1.5847 | 0.02328 | 0.0435 | 68.0713
18 | 1.5883 | 0.02501 | 0.05 | 63.5066
18.5 | 1.6023 | 0.02731 | 0.0532 | 58.6708
19 | 1.6141 | 0.02994 | 0.0561 | 53.9112
19.5 | 1.6179 | 0.03335 | 0.059 | 48.5127
20 | 1.6114 | 0.038 | 0.0614 | 42.4053

## 109. Re 10M Mach 0.25 (1)
BIGFOIL.COM POLAR EXPORT
NACA67-112 a=0.0
NACA67-112 a=0.0 |  |  |  | Cl Max: | 0.965 | at alpha= | 9.5 | deg
JavaFoil+Calcfoil stall+Eppler ext transition |  |  |  | L/D Max: | 100.397 | at alpha= | 4 | deg
Re: | 10000000 |  |  | Cd Min: | 0.00404 | at alpha= | 0.5 | deg
Mach: | 0.25 |  |  | Cl=0 at alpha= | -0.49194 | deg
|  |  |  | @ Cl=0.1, Cd= | 0.0040511
|  |  |  | @ Cl=0.4, Cd= | 0.0050084
|  |  |  | @ Cl=0.6, Cd= | 0.10201
alpha (deg) | Cl | Cd | Cm | Cl/Cd
-15 | -0.331 | 0.11292 | 0.01 | -2.935
-14.5 | -0.394 | 0.10678 | 0.01 | -3.69
-14 | -0.452 | 0.09673 | 0.01 | -4.672
-13.5 | -0.505 | 0.09053 | 0.01 | -5.578
-13 | -0.554 | 0.08387 | 0.009 | -6.603
-12.5 | -0.597 | 0.07849 | 0.009 | -7.603
-12 | -0.634 | 0.07335 | 0.009 | -8.643
-11.5 | -0.664 | 0.06919 | 0.008 | -9.594
-11 | -0.694 | 0.05999 | 0.009 | -11.568
-10.5 | -0.848 | 0.01219 | 0.012 | -69.517
-10 | -0.861 | 0.0112 | 0.011 | -76.872
-9.5 | -0.857 | 0.01038 | 0.011 | -82.611
-9 | -0.844 | 0.00982 | 0.01 | -85.958
-8.5 | -0.824 | 0.00934 | 0.009 | -88.267
-8 | -0.798 | 0.00892 | 0.008 | -89.46
-7.5 | -0.766 | 0.00851 | 0.007 | -89.963
-7 | -0.728 | 0.00817 | 0.006 | -89.098
-6.5 | -0.686 | 0.00783 | 0.005 | -87.572
-6 | -0.64 | 0.0062 | 0.004 | -103.188
-5.5 | -0.59 | 0.00651 | 0.003 | -90.653
-5 | -0.538 | 0.00624 | 0.002 | -86.259
-4.5 | -0.483 | 0.006 | 0.001 | -80.48
-4 | -0.426 | 0.00618 | 0 | -68.946
-3.5 | -0.368 | 0.00596 | -0.001 | -61.721
-3 | -0.308 | 0.00585 | -0.002 | -52.696
-2.5 | -0.248 | 0.00566 | -0.003 | -43.724
-2 | -0.186 | 0.00563 | -0.004 | -33.097
-1.5 | -0.125 | 0.00485 | -0.006 | -25.742
-1 | -0.063 | 0.00452 | -0.007 | -13.934
-0.5 | -0.001 | 0.00432 | -0.008 | -0.24
0 | 0.061 | 0.00407 | -0.009 | 15.015
0.5 | 0.123 | 0.00404 | -0.01 | 30.484
1 | 0.185 | 0.00426 | -0.011 | 43.353
1.5 | 0.247 | 0.00456 | -0.012 | 54.053
2 | 0.308 | 0.00485 | -0.013 | 63.578
2.5 | 0.369 | 0.0048 | -0.014 | 76.855
3 | 0.43 | 0.00521 | -0.015 | 82.533
3.5 | 0.489 | 0.00575 | -0.016 | 85.03
4 | 0.548 | 0.00546 | -0.017 | 100.397
4.5 | 0.605 | 0.00697 | -0.018 | 86.85
5 | 0.661 | 0.00737 | -0.019 | 89.628
5.5 | 0.714 | 0.00768 | -0.02 | 93.04
6 | 0.766 | 0.00801 | -0.021 | 95.563
6.5 | 0.814 | 0.00835 | -0.022 | 97.496
7 | 0.857 | 0.00871 | -0.023 | 98.392
7.5 | 0.893 | 0.00916 | -0.024 | 97.474
8 | 0.923 | 0.00958 | -0.025 | 96.297
8.5 | 0.945 | 0.01006 | -0.026 | 93.976
9 | 0.96 | 0.01058 | -0.027 | 90.715
9.5 | 0.965 | 0.01127 | -0.028 | 85.66
10 | 0.962 | 0.01186 | -0.029 | 81.081
10.5 | 0.946 | 0.01302 | -0.03 | 72.679
11 | 0.918 | 0.01456 | -0.03 | 63.073
11.5 | 0.792 | 0.04098 | -0.026 | 19.339
12 | 0.719 | 0.06451 | -0.022 | 11.138
12.5 | 0.666 | 0.07766 | -0.02 | 8.573
13 | 0.616 | 0.08581 | -0.019 | 7.178
13.5 | 0.564 | 0.09292 | -0.019 | 6.065
14 | 0.507 | 0.0976 | -0.019 | 5.192
14.5 | 0.446 | 0.10201 | -0.02 | 4.369

## 110. Re 10M Mach 0.25 (2)
BIGFOIL.COM POLAR EXPORT
NACA67-112 a=0.0
NACA67-112 a=0.0 |  |  |  | Cl Max: | 1.4562 | at alpha= | 16 | deg
XFOIL ncrit=9 |  |  |  | L/D Max: | 105.446 | at alpha= | 8.5 | deg
Re: | 10000000 |  |  | Cd Min: | 0.1954 | at alpha= | -19 | deg
Mach: | 0.25 |  |  | Cl=0 at alpha= | -0.76386 | deg
|  |  |  | @ Cl=0.1, Cd= | 0.0038803
|  |  |  | @ Cl=0.4, Cd= | 0.0057156
|  |  |  | @ Cl=0.6, Cd= | 0.0066045
alpha (deg) | Cl | Cd | Cm | Cl/Cd
-19 | -0.6575 | 0.1954 | -0.001 | -3.3649
-18 | -1.1734 | 0.07164 | -0.0734 | -16.3791
-17.5 | -1.2187 | 0.05283 | -0.0913 | -23.0683
-17 | -1.2735 | 0.0426 | -0.0926 | -29.8944
-16.5 | -1.2912 | 0.03701 | -0.0902 | -34.8879
-16 | -1.3332 | 0.03046 | -0.0844 | -43.7689
-15.5 | -1.3481 | 0.02621 | -0.0779 | -51.4346
-15 | -1.3628 | 0.02214 | -0.0699 | -61.5537
-14.5 | -1.346 | 0.0199 | -0.0639 | -67.6382
-14 | -1.3149 | 0.01857 | -0.0592 | -70.8078
-13.5 | -1.288 | 0.01687 | -0.0537 | -76.3485
-13 | -1.2527 | 0.01566 | -0.0492 | -79.9936
-12.5 | -1.2146 | 0.01459 | -0.045 | -83.2488
-12 | -1.1762 | 0.01345 | -0.0409 | -87.4498
-11.5 | -1.135 | 0.01245 | -0.0371 | -91.1647
-11 | -1.0888 | 0.01201 | -0.034 | -90.6578
-10.5 | -1.0451 | 0.01127 | -0.0306 | -92.7329
-10 | -1.0015 | 0.01036 | -0.0273 | -96.6699
-9.5 | -0.9531 | 0.00968 | -0.025 | -98.4607
-9 | -0.9023 | 0.00913 | -0.0231 | -98.828
-8.5 | -0.8508 | 0.00864 | -0.0214 | -98.4722
-8 | -0.7984 | 0.00821 | -0.02 | -97.2473
-7.5 | -0.7452 | 0.00784 | -0.0188 | -95.051
-7 | -0.6913 | 0.0075 | -0.0178 | -92.1733
-6.5 | -0.6364 | 0.00721 | -0.0172 | -88.2663
-6 | -0.5823 | 0.00685 | -0.0163 | -85.0073
-5.5 | -0.5274 | 0.00655 | -0.0157 | -80.5191
-4.5 | -0.4161 | 0.00604 | -0.0151 | -68.8907
-4 | -0.3606 | 0.00579 | -0.0148 | -62.2798
-3.5 | -0.3045 | 0.00559 | -0.0146 | -54.4723
-3 | -0.2473 | 0.00539 | -0.0147 | -45.8813
-2.5 | -0.1903 | 0.00523 | -0.0149 | -36.3862
-2 | -0.1334 | 0.00505 | -0.015 | -26.4158
-1.5 | -0.0788 | 0.00473 | -0.0147 | -16.6596
-1 | -0.0247 | 0.00441 | -0.0144 | -5.6009
-0.5 | 0.0276 | 0.00406 | -0.0137 | 6.798
0.5 | 0.1122 | 0.00385 | -0.0088 | 29.1429
1 | 0.1527 | 0.00396 | -0.0059 | 38.5606
1.5 | 0.2041 | 0.00435 | -0.005 | 46.9195
2 | 0.2574 | 0.00469 | -0.0045 | 54.8827
2.5 | 0.3096 | 0.00508 | -0.0038 | 60.9449
3 | 0.3615 | 0.00551 | -0.003 | 65.608
3.5 | 0.4158 | 0.0058 | -0.0026 | 71.6897
4 | 0.471 | 0.00604 | -0.0023 | 77.9801
4.5 | 0.5264 | 0.00627 | -0.0021 | 83.9553
5 | 0.5808 | 0.0065 | -0.0016 | 89.3538
5.5 | 0.6341 | 0.00679 | -0.0009 | 93.3873
6 | 0.6867 | 0.0071 | 0.0001 | 96.7183
6.5 | 0.7389 | 0.00742 | 0.0011 | 99.5822
7 | 0.7909 | 0.00774 | 0.0023 | 102.1835
7.5 | 0.8411 | 0.00814 | 0.0038 | 103.3292
8 | 0.8886 | 0.00848 | 0.0061 | 104.7877
8.5 | 0.9332 | 0.00885 | 0.0089 | 105.4463
9 | 0.9776 | 0.0093 | 0.0117 | 105.1183
9.5 | 1.0226 | 0.00979 | 0.0145 | 104.4535
10 | 1.0654 | 0.01044 | 0.0176 | 102.0498
10.5 | 1.1099 | 0.01098 | 0.0204 | 101.0838
11 | 1.1541 | 0.01158 | 0.0233 | 99.6632
11.5 | 1.1958 | 0.0123 | 0.0265 | 97.2195
12 | 1.2376 | 0.01302 | 0.0298 | 95.0538
12.5 | 1.2756 | 0.01401 | 0.0336 | 91.0493
13 | 1.3094 | 0.0152 | 0.0379 | 86.1447
13.5 | 1.3465 | 0.01619 | 0.0417 | 83.1686
14 | 1.3756 | 0.01768 | 0.0464 | 77.8054
14.5 | 1.4052 | 0.01911 | 0.0509 | 73.5322
15 | 1.4203 | 0.02146 | 0.0566 | 66.1836
15.5 | 1.4413 | 0.02344 | 0.0614 | 61.4889
16 | 1.4562 | 0.02578 | 0.0664 | 56.4856
17 | 1.4531 | 0.03514 | 0.0727 | 41.3517
17.5 | 1.438 | 0.04105 | 0.0751 | 35.0305
18 | 1.4145 | 0.04873 | 0.0753 | 29.0273
18.5 | 1.3674 | 0.0606 | 0.071 | 22.5644
19 | 1.3264 | 0.07377 | 0.0636 | 17.9802
19.5 | 1.2794 | 0.08941 | 0.0536 | 14.3094
20 | 1.1565 | 0.11921 | 0.0338 | 9.7014

## 111. Re 10M Mach 0.50 (1)
BIGFOIL.COM POLAR EXPORT
NACA67-112 a=0.0
NACA67-112 a=0.0 |  |  |  | Cl Max: | 1.119 | at alpha= | 20 | deg
JavaFoil+Calcfoil stall+Eppler ext transition |  |  |  | L/D Max: | 87.363 | at alpha= | 5.5 | deg
Re: | 10000000 |  |  | Cd Min: | 0.00359 | at alpha= | 0 | deg
Mach: | 0.5 |  |  | Cl=0 at alpha= | -0.49275 | deg
|  |  |  | @ Cl=0.1, Cd= | 0.003743
|  |  |  | @ Cl=0.4, Cd= | 0.0058778
|  |  |  | @ Cl=0.6, Cd= | 0.0073714
alpha (deg) | Cl | Cd | Cm | Cl/Cd
-20 | -1.061 | 0.14578 | 0.02 | -7.277
-19.5 | -1.032 | 0.14281 | 0.019 | -7.226
-19 | -1.005 | 0.13698 | 0.018 | -7.333
-18.5 | -0.984 | 0.13388 | 0.019 | -7.351
-18 | -0.957 | 0.12676 | 0.018 | -7.548
-17.5 | -0.927 | 0.1242 | 0.017 | -7.463
-17 | -0.898 | 0.12012 | 0.015 | -7.475
-16.5 | -0.872 | 0.1125 | 0.015 | -7.749
-16 | -0.846 | 0.10614 | 0.014 | -7.967
-15.5 | -0.819 | 0.10965 | 0.014 | -7.471
-15 | -0.791 | 0.10451 | 0.013 | -7.569
-14.5 | -0.765 | 0.09674 | 0.013 | -7.911
-14 | -0.739 | 0.09058 | 0.012 | -8.16
-13.5 | -0.72 | 0.07825 | 0.013 | -9.198
-13 | -0.682 | 0.09184 | 0.01 | -7.425
-12.5 | -0.655 | 0.08489 | 0.01 | -7.72
-12 | -0.63 | 0.07627 | 0.01 | -8.264
-11.5 | -0.605 | 0.06948 | 0.009 | -8.714
-11 | -0.588 | 0.05795 | 0.01 | -10.144
-10.5 | -0.665 | 0.013 | 0.014 | -51.164
-10 | -0.518 | 0.07708 | 0.006 | -6.719
-9.5 | -0.493 | 0.06168 | 0.006 | -7.986
-9 | -0.466 | 0.05585 | 0.006 | -8.35
-8.5 | -0.443 | 0.04892 | 0.006 | -9.051
-8 | -0.41 | 0.05486 | 0.004 | -7.474
-7.5 | -0.384 | 0.04761 | 0.004 | -8.068
-7 | -0.437 | 0.0098 | 0.006 | -44.645
-6.5 | -0.589 | 0.00926 | 0.005 | -63.633
-6 | -0.633 | 0.00872 | 0.004 | -72.583
-5.5 | -0.615 | 0.00822 | 0.003 | -74.835
-5 | -0.576 | 0.00774 | 0.002 | -74.447
-4.5 | -0.526 | 0.00736 | 0.001 | -71.396
-4 | -0.468 | 0.007 | 0 | -66.857
-3.5 | -0.407 | 0.00666 | -0.002 | -61.053
-3 | -0.342 | 0.0064 | -0.003 | -53.447
-2.5 | -0.276 | 0.00506 | -0.004 | -54.468
-2 | -0.208 | 0.00544 | -0.005 | -38.155
-1.5 | -0.139 | 0.00461 | -0.006 | -30.228
-1 | -0.07 | 0.00447 | -0.007 | -15.743
-0.5 | -0.001 | 0.00392 | -0.008 | -0.295
0 | 0.068 | 0.00359 | -0.01 | 18.971
0.5 | 0.137 | 0.00392 | -0.011 | 35.1
1 | 0.206 | 0.00416 | -0.012 | 49.545
1.5 | 0.275 | 0.00502 | -0.013 | 54.755
2 | 0.343 | 0.0054 | -0.014 | 63.582
2.5 | 0.411 | 0.00597 | -0.015 | 68.811
3 | 0.477 | 0.00679 | -0.017 | 70.323
3.5 | 0.543 | 0.0071 | -0.018 | 76.466
4 | 0.606 | 0.0074 | -0.019 | 81.862
4.5 | 0.665 | 0.00782 | -0.02 | 85.115
5 | 0.721 | 0.00833 | -0.021 | 86.562
5.5 | 0.77 | 0.00881 | -0.022 | 87.363
6 | 0.808 | 0.00935 | -0.023 | 86.43
6.5 | 0.829 | 0.00996 | -0.024 | 83.197
7 | 0.795 | 0.01083 | -0.026 | 73.409
7.5 | 0.534 | 0.01137 | -0.027 | 46.926
8 | 0.565 | 0.01243 | -0.028 | 45.453
8.5 | 0.491 | 0.05453 | -0.015 | 9.008
9 | 0.63 | 0.01329 | -0.03 | 47.366
9.5 | 0.647 | 0.01684 | -0.03 | 38.435
10 | 0.572 | 0.06444 | -0.017 | 8.875
10.5 | 0.597 | 0.07511 | -0.016 | 7.947
11 | 0.756 | 0.01598 | -0.034 | 47.299
11.5 | 0.775 | 0.01958 | -0.034 | 39.585
12 | 0.686 | 0.07392 | -0.023 | 9.278
12.5 | 0.707 | 0.08521 | -0.021 | 8.295
13 | 0.732 | 0.09508 | -0.021 | 7.703
13.5 | 0.78 | 0.07439 | -0.028 | 10.481
14 | 0.792 | 0.08986 | -0.025 | 8.818
14.5 | 0.813 | 0.1007 | -0.024 | 8.076
15 | 0.844 | 0.10361 | -0.026 | 8.147
15.5 | 0.868 | 0.11495 | -0.026 | 7.549
16 | 0.893 | 0.11049 | -0.026 | 8.086
16.5 | 0.921 | 0.11529 | -0.027 | 7.992
17 | 0.954 | 0.11721 | -0.03 | 8.137
17.5 | 0.982 | 0.12323 | -0.031 | 7.97
18 | 1.001 | 0.14098 | -0.03 | 7.1
18.5 | 1.026 | 0.13525 | -0.03 | 7.584
19 | 1.057 | 0.13823 | -0.032 | 7.647
19.5 | 1.09 | 0.13789 | -0.034 | 7.903
20 | 1.119 | 0.14314 | -0.036 | 7.815

## 112. Re 10M Mach 0.50 (2)
BIGFOIL.COM POLAR EXPORT
NACA67-112 a=0.0
NACA67-112 a=0.0 |  |  |  | Cl Max: | 0.9372 | at alpha= | 8.5 | deg
XFOIL ncrit=9 |  |  |  | L/D Max: | 91.4406 | at alpha= | 6.5 | deg
Re: | 10000000 |  |  | Cd Min: | 0.11075 | at alpha= | 13.5 | deg
Mach: | 0.5 |  |  | Cl=0 at alpha= | -0.88473 | deg
|  |  |  | @ Cl=0.1, Cd= | 0.0038187
|  |  |  | @ Cl=0.4, Cd= | 0.0059488
|  |  |  | @ Cl=0.6, Cd= | 0.0070605
alpha (deg) | Cl | Cd | Cm | Cl/Cd
-12.5 | -0.5039 | 0.10809 | -0.0587 | -4.6619
-12 | -0.5107 | 0.09713 | -0.065 | -5.2579
-11.5 | -0.5287 | 0.08494 | -0.0723 | -6.2244
-11 | -0.5495 | 0.07251 | -0.0804 | -7.5783
-10.5 | -0.5701 | 0.05849 | -0.0923 | -9.747
-10 | -0.6079 | 0.04843 | -0.0959 | -12.5521
-9.5 | -0.6453 | 0.04115 | -0.093 | -15.6817
-9 | -0.6849 | 0.03477 | -0.0855 | -19.698
-8.5 | -0.7188 | 0.02944 | -0.0745 | -24.4158
-8 | -0.748 | 0.02401 | -0.0615 | -31.1537
-7.5 | -0.7639 | 0.01669 | -0.0501 | -45.7699
-7 | -0.7248 | 0.01023 | -0.0457 | -70.8504
-6.5 | -0.6676 | 0.00857 | -0.0415 | -77.8996
-6 | -0.6127 | 0.00774 | -0.037 | -79.1602
-5.5 | -0.5591 | 0.00715 | -0.0325 | -78.1958
-5 | -0.5021 | 0.00676 | -0.0292 | -74.2751
-4.5 | -0.4411 | 0.00644 | -0.027 | -68.4938
-4 | -0.3797 | 0.00616 | -0.0253 | -61.6396
-3.5 | -0.3185 | 0.00587 | -0.0238 | -54.2589
-3 | -0.256 | 0.00562 | -0.0229 | -45.5516
-2.5 | -0.1933 | 0.00541 | -0.0221 | -35.7301
-2 | -0.1302 | 0.00524 | -0.0217 | -24.8473
-1.5 | -0.0693 | 0.00494 | -0.0209 | -14.0283
-1 | -0.012 | 0.00457 | -0.0196 | -2.6258
0 | 0.0921 | 0.00394 | -0.0151 | 23.3756
0.5 | 0.1227 | 0.00347 | -0.0089 | 35.3602
1 | 0.1657 | 0.00392 | -0.0048 | 42.2704
1.5 | 0.2152 | 0.00452 | -0.002 | 47.6106
2 | 0.2698 | 0.00492 | -0.0001 | 54.8374
2.5 | 0.323 | 0.00538 | 0.0022 | 60.0372
3 | 0.3762 | 0.00583 | 0.0046 | 64.5283
3.5 | 0.4343 | 0.00612 | 0.0062 | 70.9641
4 | 0.4893 | 0.00635 | 0.0088 | 77.0551
4.5 | 0.5421 | 0.00665 | 0.012 | 81.5188
5 | 0.5957 | 0.00703 | 0.0152 | 84.7368
5.5 | 0.6506 | 0.00742 | 0.0183 | 87.6819
6 | 0.7058 | 0.00786 | 0.0217 | 89.7964
6.5 | 0.7617 | 0.00833 | 0.0253 | 91.4406
7 | 0.815 | 0.00897 | 0.0297 | 90.8584
7.5 | 0.8677 | 0.00978 | 0.0347 | 88.7219
8 | 0.9124 | 0.01111 | 0.0412 | 82.1242
8.5 | 0.9372 | 0.01423 | 0.0501 | 65.8609
9 | 0.9327 | 0.01973 | 0.0604 | 47.2732
9.5 | 0.9053 | 0.02555 | 0.0714 | 35.4325
10 | 0.8601 | 0.03224 | 0.0809 | 26.678
10.5 | 0.8205 | 0.03921 | 0.0864 | 20.9258
11 | 0.7804 | 0.04761 | 0.0876 | 16.3915
11.5 | 0.746 | 0.05803 | 0.083 | 12.8554
12 | 0.7223 | 0.07108 | 0.0734 | 10.1618
12.5 | 0.7029 | 0.08654 | 0.0627 | 8.1223
13 | 0.6859 | 0.09922 | 0.0546 | 6.9129
13.5 | 0.6763 | 0.11075 | 0.0475 | 6.1065

## 113. Re 12M Mach 0.00 (1)
BIGFOIL.COM POLAR EXPORT
NACA67-112 a=0.0
NACA67-112 a=0.0 |  |  |  | Cl Max: | 1.034 | at alpha= | 11 | deg
JavaFoil+Calcfoil stall+Eppler ext transition |  |  |  | L/D Max: | 119.823 | at alpha= | 5.5 | deg
Re: | 12000000 |  |  | Cd Min: | 0.00447 | at alpha= | 0.5 | deg
Mach: | 0 |  |  | Cl=0 at alpha= | -0.49167 | deg
|  |  |  | @ Cl=0.1, Cd= | 0.0046347
|  |  |  | @ Cl=0.4, Cd= | 0.0052681
|  |  |  | @ Cl=0.6, Cd= | 0.005898
alpha (deg) | Cl | Cd | Cm | Cl/Cd
-16.5 | -0.646 | 0.11574 | 0.012 | -5.584
-16 | -0.667 | 0.10972 | 0.012 | -6.082
-15.5 | -0.687 | 0.10619 | 0.011 | -6.466
-15 | -0.706 | 0.09998 | 0.011 | -7.06
-14.5 | -0.727 | 0.0898 | 0.011 | -8.099
-14 | -0.745 | 0.08351 | 0.011 | -8.917
-13.5 | -0.761 | 0.07644 | 0.011 | -9.962
-13 | -0.789 | 0.06138 | 0.012 | -12.85
-12.5 | -0.927 | 0.01369 | 0.015 | -67.701
-12 | -0.939 | 0.01224 | 0.015 | -76.691
-11.5 | -0.942 | 0.01144 | 0.014 | -82.384
-11 | -0.94 | 0.01072 | 0.013 | -87.693
-10.5 | -0.932 | 0.01023 | 0.012 | -91.115
-10 | -0.919 | 0.00975 | 0.011 | -94.226
-9.5 | -0.896 | 0.00933 | 0.01 | -96.092
-9 | -0.869 | 0.00891 | 0.009 | -97.473
-8.5 | -0.837 | 0.00856 | 0.008 | -97.876
-8 | -0.802 | 0.00675 | 0.007 | -118.788
-7.5 | -0.763 | 0.00649 | 0.007 | -117.676
-7 | -0.721 | 0.00685 | 0.006 | -105.254
-6.5 | -0.676 | 0.00662 | 0.005 | -101.972
-6 | -0.627 | 0.00638 | 0.004 | -98.427
-5.5 | -0.577 | 0.00665 | 0.003 | -86.74
-5 | -0.524 | 0.00643 | 0.002 | -81.534
-4.5 | -0.47 | 0.0062 | 0.001 | -75.735
-4 | -0.414 | 0.00592 | 0 | -69.929
-3.5 | -0.357 | 0.00573 | -0.001 | -62.317
-3 | -0.299 | 0.0056 | -0.002 | -53.368
-2.5 | -0.24 | 0.00573 | -0.003 | -41.909
-2 | -0.181 | 0.00568 | -0.004 | -31.8
-1.5 | -0.121 | 0.00554 | -0.005 | -21.84
-1 | -0.061 | 0.00535 | -0.006 | -11.406
-0.5 | -0.001 | 0.00524 | -0.007 | -0.191
0 | 0.059 | 0.00499 | -0.008 | 11.864
0.5 | 0.119 | 0.00447 | -0.009 | 26.656
1 | 0.179 | 0.00456 | -0.01 | 39.225
1.5 | 0.239 | 0.00454 | -0.011 | 52.561
2 | 0.298 | 0.0048 | -0.012 | 62.19
2.5 | 0.358 | 0.00514 | -0.013 | 69.653
3 | 0.417 | 0.00532 | -0.014 | 78.269
3.5 | 0.475 | 0.00552 | -0.015 | 85.996
4 | 0.532 | 0.00567 | -0.016 | 93.796
4.5 | 0.588 | 0.00585 | -0.017 | 100.542
5 | 0.643 | 0.00607 | -0.018 | 105.929
5.5 | 0.696 | 0.00581 | -0.019 | 119.823
6 | 0.748 | 0.0075 | -0.02 | 99.65
6.5 | 0.797 | 0.00779 | -0.021 | 102.371
7 | 0.842 | 0.0081 | -0.022 | 103.98
7.5 | 0.883 | 0.00845 | -0.023 | 104.554
8 | 0.92 | 0.00877 | -0.024 | 104.835
8.5 | 0.952 | 0.00918 | -0.025 | 103.707
9 | 0.979 | 0.00964 | -0.026 | 101.546
9.5 | 1.001 | 0.01002 | -0.027 | 99.892
10 | 1.017 | 0.01061 | -0.028 | 95.844
10.5 | 1.028 | 0.01126 | -0.029 | 91.327
11 | 1.034 | 0.01172 | -0.03 | 88.24
11.5 | 1.033 | 0.01261 | -0.031 | 81.909
12 | 1.028 | 0.01323 | -0.032 | 77.711
12.5 | 1.018 | 0.01409 | -0.032 | 72.254
13 | 0.996 | 0.01655 | -0.033 | 60.17
13.5 | 0.922 | 0.03124 | -0.031 | 29.53
14 | 0.942 | 0.02193 | -0.034 | 42.979
14.5 | 0.821 | 0.06688 | -0.028 | 12.279
15 | 0.774 | 0.09151 | -0.024 | 8.456
15.5 | 0.748 | 0.10072 | -0.023 | 7.425
16 | 0.723 | 0.10809 | -0.023 | 6.69

## 114. Re 12M Mach 0.00 (2)
BIGFOIL.COM POLAR EXPORT
NACA67-112 a=0.0
NACA67-112 a=0.0 |  |  |  | Cl Max: | 1.6543 | at alpha= | 20 | deg
XFOIL ncrit=9 |  |  |  | L/D Max: | 114.116 | at alpha= | 9.5 | deg
Re: | 12000000 |  |  | Cd Min: | 0.03222 | at alpha= | 20 | deg
Mach: | 0 |  |  | Cl=0 at alpha= | -0.71608 | deg
|  |  |  | @ Cl=0.1, Cd= | 0.0044085
|  |  |  | @ Cl=0.4, Cd= | 0.0055052
|  |  |  | @ Cl=0.6, Cd= | 0.0063415
alpha (deg) | Cl | Cd | Cm | Cl/Cd
-20 | -1.6408 | 0.02743 | -0.0657 | -59.8177
-19.5 | -1.6312 | 0.02501 | -0.0623 | -65.2219
-19 | -1.5986 | 0.02353 | -0.0618 | -67.9388
-18.5 | -1.5806 | 0.02203 | -0.0582 | -71.7476
-18 | -1.5616 | 0.02049 | -0.0545 | -76.2128
-17.5 | -1.5367 | 0.01933 | -0.0514 | -79.4982
-17 | -1.5139 | 0.01796 | -0.0477 | -84.2929
-16.5 | -1.4875 | 0.01679 | -0.0443 | -88.5944
-16 | -1.4579 | 0.01581 | -0.0412 | -92.2138
-15.5 | -1.4255 | 0.01496 | -0.0383 | -95.2874
-14.5 | -1.3565 | 0.01343 | -0.0329 | -101.0052
-14 | -1.3185 | 0.01288 | -0.0305 | -102.368
-13.5 | -1.2797 | 0.01234 | -0.0282 | -103.7034
-13 | -1.2406 | 0.01183 | -0.0258 | -104.869
-12.5 | -1.2011 | 0.01136 | -0.0234 | -105.7306
-12 | -1.1617 | 0.01086 | -0.0209 | -106.9705
-11.5 | -1.1192 | 0.01045 | -0.019 | -107.1005
-11 | -1.0712 | 0.01018 | -0.0181 | -105.2259
-10.5 | -1.0255 | 0.00959 | -0.0168 | -106.9343
-10 | -0.9783 | 0.00908 | -0.0157 | -107.7423
-9.5 | -0.93 | 0.00864 | -0.0148 | -107.6389
-9 | -0.8807 | 0.00825 | -0.0141 | -106.7515
-8.5 | -0.8309 | 0.00788 | -0.0134 | -105.4442
-8 | -0.7801 | 0.00756 | -0.013 | -103.1878
-7.5 | -0.7281 | 0.00728 | -0.0127 | -100.0137
-7 | -0.6757 | 0.00701 | -0.0125 | -96.3909
-6.5 | -0.6228 | 0.00676 | -0.0124 | -92.1302
-6 | -0.5701 | 0.00646 | -0.0122 | -88.2508
-5.5 | -0.5169 | 0.0062 | -0.0121 | -83.371
-5 | -0.4629 | 0.00599 | -0.0121 | -77.2788
-4.5 | -0.4092 | 0.00577 | -0.0121 | -70.9185
-4 | -0.355 | 0.00554 | -0.0122 | -64.0794
-3.5 | -0.3003 | 0.00534 | -0.0124 | -56.236
-3 | -0.245 | 0.00519 | -0.0126 | -47.2062
-2.5 | -0.1895 | 0.00503 | -0.013 | -37.674
-2 | -0.1341 | 0.00487 | -0.0133 | -27.5359
-1.5 | -0.0804 | 0.00462 | -0.0133 | -17.4026
-1 | -0.0272 | 0.00437 | -0.0131 | -6.2243
-0.5 | 0.0207 | 0.00443 | -0.012 | 4.6727
0 | 0.0688 | 0.00457 | -0.011 | 15.0547
1 | 0.148 | 0.00416 | -0.0059 | 35.5769
1.5 | 0.1996 | 0.00432 | -0.0055 | 46.2037
2 | 0.2522 | 0.00459 | -0.0053 | 54.9455
2.5 | 0.3043 | 0.00493 | -0.005 | 61.7241
3 | 0.3558 | 0.00529 | -0.0046 | 67.259
3.5 | 0.4092 | 0.00555 | -0.0045 | 73.7297
4 | 0.4631 | 0.00577 | -0.0046 | 80.26
4.5 | 0.5172 | 0.00597 | -0.0047 | 86.6332
5 | 0.5706 | 0.00619 | -0.0046 | 92.1809
5.5 | 0.623 | 0.00646 | -0.0044 | 96.4396
6 | 0.6747 | 0.00673 | -0.0041 | 100.2526
6.5 | 0.7258 | 0.00702 | -0.0036 | 103.3903
7 | 0.7772 | 0.00728 | -0.0033 | 106.7582
7.5 | 0.8272 | 0.0076 | -0.0026 | 108.8421
8 | 0.8766 | 0.00793 | -0.0019 | 110.5422
8.5 | 0.9259 | 0.00825 | -0.0012 | 112.2303
9 | 0.9737 | 0.00859 | -0.0002 | 113.3527
9.5 | 1.0202 | 0.00894 | 0.001 | 114.1163
10 | 1.0601 | 0.00937 | 0.0036 | 113.1377
10.5 | 1.1 | 0.00981 | 0.0061 | 112.1305
11 | 1.1411 | 0.0102 | 0.0083 | 111.8725
11.5 | 1.1819 | 0.01064 | 0.0104 | 111.0808
12 | 1.2219 | 0.01114 | 0.0126 | 109.6858
12.5 | 1.2604 | 0.01169 | 0.015 | 107.8186
13 | 1.2976 | 0.01236 | 0.0174 | 104.9838
13.5 | 1.3349 | 0.01295 | 0.0198 | 103.0811
14 | 1.3673 | 0.01386 | 0.0229 | 98.6508
14.5 | 1.4032 | 0.0145 | 0.0252 | 96.7724
15 | 1.4347 | 0.01542 | 0.0281 | 93.0415
15.5 | 1.466 | 0.01629 | 0.031 | 89.9939
16 | 1.4986 | 0.01707 | 0.0334 | 87.7914
18 | 1.6269 | 0.02251 | 0.0391 | 72.2745
19.5 | 1.6529 | 0.02879 | 0.0521 | 57.4123
20 | 1.6543 | 0.03222 | 0.0552 | 51.3439

## 115. Re 12M Mach 0.10 (1)
BIGFOIL.COM POLAR EXPORT
NACA67-112 a=0.0
NACA67-112 a=0.0 |  |  |  | Cl Max: | 1.022 | at alpha= | 11 | deg
JavaFoil+Calcfoil stall+Eppler ext transition |  |  |  | L/D Max: | 115.633 | at alpha= | 5 | deg
Re: | 12000000 |  |  | Cd Min: | 0.00449 | at alpha= | 0.5 | deg
Mach: | 0.1 |  |  | Cl=0 at alpha= | -0.49167 | deg
|  |  |  | @ Cl=0.1, Cd= | 0.0046572
|  |  |  | @ Cl=0.4, Cd= | 0.0052781
|  |  |  | @ Cl=0.6, Cd= | 0.0058309
alpha (deg) | Cl | Cd | Cm | Cl/Cd
-16 | -0.624 | 0.11154 | 0.012 | -5.595
-15.5 | -0.647 | 0.10672 | 0.011 | -6.066
-15 | -0.67 | 0.10169 | 0.011 | -6.584
-14.5 | -0.692 | 0.09464 | 0.011 | -7.308
-14 | -0.714 | 0.08577 | 0.011 | -8.327
-13.5 | -0.732 | 0.08029 | 0.011 | -9.122
-13 | -0.751 | 0.07224 | 0.011 | -10.403
-12.5 | -0.767 | 0.06563 | 0.011 | -11.686
-12 | -0.919 | 0.01269 | 0.015 | -72.419
-11.5 | -0.927 | 0.0117 | 0.014 | -79.27
-11 | -0.929 | 0.0109 | 0.013 | -85.258
-10.5 | -0.924 | 0.01037 | 0.012 | -89.171
-10 | -0.914 | 0.00988 | 0.011 | -92.473
-9.5 | -0.893 | 0.00944 | 0.01 | -94.566
-9 | -0.867 | 0.00898 | 0.009 | -96.52
-8.5 | -0.837 | 0.00861 | 0.008 | -97.155
-8 | -0.802 | 0.0083 | 0.008 | -96.704
-7.5 | -0.764 | 0.00651 | 0.007 | -117.394
-7 | -0.722 | 0.0069 | 0.006 | -104.727
-6.5 | -0.677 | 0.00665 | 0.005 | -101.868
-6 | -0.63 | 0.0064 | 0.004 | -98.44
-5.5 | -0.579 | 0.00667 | 0.003 | -86.852
-5 | -0.526 | 0.00643 | 0.002 | -81.856
-4.5 | -0.472 | 0.00619 | 0.001 | -76.254
-4 | -0.416 | 0.00592 | 0 | -70.223
-3.5 | -0.358 | 0.0057 | -0.001 | -62.846
-3 | -0.3 | 0.00568 | -0.002 | -52.863
-2.5 | -0.241 | 0.0057 | -0.003 | -42.301
-2 | -0.182 | 0.00574 | -0.004 | -31.597
-1.5 | -0.122 | 0.00551 | -0.005 | -22.052
-1 | -0.061 | 0.00542 | -0.006 | -11.318
-0.5 | -0.001 | 0.00526 | -0.007 | -0.192
0 | 0.059 | 0.005 | -0.008 | 11.901
0.5 | 0.12 | 0.00449 | -0.009 | 26.715
1 | 0.18 | 0.00454 | -0.01 | 39.634
1.5 | 0.24 | 0.00459 | -0.011 | 52.322
2 | 0.3 | 0.00483 | -0.012 | 62.049
2.5 | 0.36 | 0.00519 | -0.013 | 69.276
3 | 0.419 | 0.00532 | -0.014 | 78.737
3.5 | 0.477 | 0.00551 | -0.015 | 86.541
4 | 0.534 | 0.00569 | -0.016 | 93.857
4.5 | 0.591 | 0.00588 | -0.017 | 100.529
5 | 0.646 | 0.00558 | -0.018 | 115.633
5.5 | 0.699 | 0.00727 | -0.019 | 96.136
6 | 0.751 | 0.00755 | -0.02 | 99.402
6.5 | 0.8 | 0.00784 | -0.021 | 102.039
7 | 0.845 | 0.00815 | -0.022 | 103.602
7.5 | 0.885 | 0.00851 | -0.023 | 104.043
8 | 0.921 | 0.00887 | -0.024 | 103.812
8.5 | 0.952 | 0.00927 | -0.025 | 102.688
9 | 0.978 | 0.00973 | -0.026 | 100.501
9.5 | 0.998 | 0.01014 | -0.027 | 98.388
10 | 1.012 | 0.01079 | -0.028 | 93.788
10.5 | 1.02 | 0.01139 | -0.029 | 89.541
11 | 1.022 | 0.01207 | -0.03 | 84.703
11.5 | 1.018 | 0.01283 | -0.031 | 79.378
12 | 1.01 | 0.01351 | -0.032 | 74.717
12.5 | 0.994 | 0.01461 | -0.033 | 68.033
13 | 0.96 | 0.0185 | -0.033 | 51.873
13.5 | 0.816 | 0.06956 | -0.025 | 11.734
14 | 0.813 | 0.06202 | -0.027 | 13.101
14.5 | 0.758 | 0.09015 | -0.023 | 8.402
15 | 0.731 | 0.09751 | -0.022 | 7.495
15.5 | 0.707 | 0.10097 | -0.023 | 7.003
16 | 0.676 | 0.11159 | -0.022 | 6.061

## 116. Re 12M Mach 0.10 (2)
BIGFOIL.COM POLAR EXPORT
NACA67-112 a=0.0
NACA67-112 a=0.0 |  |  |  | Cl Max: | 1.6361 | at alpha= | 19.5 | deg
XFOIL ncrit=9 |  |  |  | L/D Max: | 113.578 | at alpha= | 9.5 | deg
Re: | 12000000 |  |  | Cd Min: | 0.03191 | at alpha= | 19.5 | deg
Mach: | 0.1 |  |  | Cl=0 at alpha= | -0.72083 | deg
|  |  |  | @ Cl=0.1, Cd= | 0.004548
|  |  |  | @ Cl=0.4, Cd= | 0.0055081
|  |  |  | @ Cl=0.6, Cd= | 0.0063488
alpha (deg) | Cl | Cd | Cm | Cl/Cd
-20 | -1.6247 | 0.03054 | -0.0728 | -53.1991
-19 | -1.5888 | 0.02558 | -0.0691 | -62.111
-18.5 | -1.5756 | 0.02377 | -0.0649 | -66.2852
-18 | -1.5604 | 0.0219 | -0.0608 | -71.2511
-17.5 | -1.5372 | 0.02054 | -0.0572 | -74.8393
-17 | -1.5133 | 0.01917 | -0.0535 | -78.9411
-16.5 | -1.4885 | 0.01786 | -0.0498 | -83.3427
-16 | -1.4613 | 0.01667 | -0.046 | -87.6605
-15.5 | -1.43 | 0.01567 | -0.0428 | -91.2572
-15 | -1.3988 | 0.01464 | -0.0393 | -95.5464
-14.5 | -1.363 | 0.01386 | -0.0365 | -98.3405
-14 | -1.3253 | 0.01323 | -0.0338 | -100.1738
-13.5 | -1.2862 | 0.01263 | -0.0313 | -101.8369
-13 | -1.2464 | 0.01207 | -0.0287 | -103.2643
-12.5 | -1.2061 | 0.01157 | -0.0262 | -104.2437
-12 | -1.1661 | 0.01103 | -0.0235 | -105.7208
-11.5 | -1.125 | 0.01059 | -0.021 | -106.2323
-11 | -1.0771 | 0.01032 | -0.0199 | -104.3702
-10.5 | -1.0304 | 0.00978 | -0.0185 | -105.3579
-10 | -0.9833 | 0.00921 | -0.0171 | -106.7644
-9.5 | -0.9348 | 0.00874 | -0.0161 | -106.9565
-9 | -0.8852 | 0.00833 | -0.0152 | -106.2665
-8.5 | -0.835 | 0.00795 | -0.0144 | -105.0314
-8 | -0.784 | 0.00761 | -0.0138 | -103.0223
-7.5 | -0.7318 | 0.00732 | -0.0134 | -99.9727
-7 | -0.679 | 0.00704 | -0.0131 | -96.4489
-6.5 | -0.6256 | 0.00679 | -0.013 | -92.1355
-6 | -0.5726 | 0.00649 | -0.0127 | -88.228
-5.5 | -0.5192 | 0.00622 | -0.0125 | -83.4727
-5 | -0.4649 | 0.00601 | -0.0125 | -77.3544
-4.5 | -0.4109 | 0.00579 | -0.0124 | -70.9672
-4 | -0.3564 | 0.00556 | -0.0125 | -64.1007
-3.5 | -0.3014 | 0.00535 | -0.0126 | -56.3364
-3 | -0.2458 | 0.0052 | -0.0129 | -47.2692
-2.5 | -0.19 | 0.00504 | -0.0132 | -37.6984
-2 | -0.1343 | 0.00488 | -0.0135 | -27.5205
-1.5 | -0.0803 | 0.00462 | -0.0134 | -17.381
-1 | -0.0268 | 0.00438 | -0.0133 | -6.1187
-0.5 | 0.0212 | 0.00442 | -0.0122 | 4.7964
0 | 0.0694 | 0.00457 | -0.0111 | 15.186
0.5 | 0.1111 | 0.00454 | -0.0089 | 24.4714
1 | 0.1484 | 0.00415 | -0.0059 | 35.759
1.5 | 0.2003 | 0.00432 | -0.0055 | 46.3657
2 | 0.2531 | 0.0046 | -0.0052 | 55.0217
2.5 | 0.3054 | 0.00494 | -0.0049 | 61.8219
3 | 0.3571 | 0.0053 | -0.0044 | 67.3774
3.5 | 0.4107 | 0.00556 | -0.0043 | 73.8669
4 | 0.4649 | 0.00578 | -0.0043 | 80.4325
4.5 | 0.5192 | 0.00599 | -0.0044 | 86.6778
5 | 0.5729 | 0.00621 | -0.0043 | 92.2544
5.5 | 0.6256 | 0.00648 | -0.004 | 96.5432
6 | 0.6775 | 0.00676 | -0.0036 | 100.2219
6.5 | 0.7289 | 0.00705 | -0.0031 | 103.3901
7 | 0.7804 | 0.00731 | -0.0027 | 106.7579
7.5 | 0.8305 | 0.00765 | -0.0019 | 108.5621
8 | 0.8804 | 0.00797 | -0.0011 | 110.4642
8.5 | 0.9298 | 0.0083 | -0.0002 | 112.0241
9 | 0.9776 | 0.00866 | 0.0009 | 112.8868
9.5 | 1.0222 | 0.009 | 0.0027 | 113.5778
10 | 1.0617 | 0.00947 | 0.0056 | 112.1119
10.5 | 1.1029 | 0.00991 | 0.0081 | 111.2916
11 | 1.1447 | 0.01032 | 0.0103 | 110.9205
11.5 | 1.1857 | 0.0108 | 0.0126 | 109.787
12 | 1.2263 | 0.01132 | 0.0149 | 108.3304
12.5 | 1.2647 | 0.01194 | 0.0175 | 105.9213
13 | 1.3015 | 0.01266 | 0.0202 | 102.8041
13.5 | 1.3388 | 0.01332 | 0.0228 | 100.5105
14 | 1.3717 | 0.01426 | 0.026 | 96.1921
14.5 | 1.4083 | 0.01488 | 0.0285 | 94.6438
15 | 1.4396 | 0.01588 | 0.0316 | 90.6549
15.5 | 1.4714 | 0.01681 | 0.0346 | 87.5312
16 | 1.5026 | 0.01773 | 0.0375 | 84.749
16.5 | 1.5293 | 0.01893 | 0.0408 | 80.7871
17 | 1.5464 | 0.0206 | 0.0452 | 75.068
17.5 | 1.5795 | 0.02217 | 0.0462 | 71.2449
18 | 1.6258 | 0.02439 | 0.0436 | 66.6585
18.5 | 1.6192 | 0.02617 | 0.0519 | 61.8724
19 | 1.631 | 0.02868 | 0.055 | 56.8689
19.5 | 1.6361 | 0.03191 | 0.0581 | 51.2723

## 117. Re 12M Mach 0.25 (1)
BIGFOIL.COM POLAR EXPORT
NACA67-112 a=0.0
NACA67-112 a=0.0 |  |  |  | Cl Max: | 0.966 | at alpha= | 9.5 | deg
JavaFoil+Calcfoil stall+Eppler ext transition |  |  |  | L/D Max: | 110.912 | at alpha= | 4.5 | deg
Re: | 12000000 |  |  | Cd Min: | 0.00447 | at alpha= | 1 | deg
Mach: | 0.25 |  |  | Cl=0 at alpha= | -0.49194 | deg
|  |  |  | @ Cl=0.1, Cd= | 0.0046013
|  |  |  | @ Cl=0.4, Cd= | 0.0051541
|  |  |  | @ Cl=0.6, Cd= | 0.10141
alpha (deg) | Cl | Cd | Cm | Cl/Cd
-15 | -0.332 | 0.11243 | 0.01 | -2.949
-14.5 | -0.394 | 0.1062 | 0.01 | -3.711
-14 | -0.452 | 0.09652 | 0.01 | -4.684
-13.5 | -0.505 | 0.0901 | 0.01 | -5.607
-13 | -0.554 | 0.08312 | 0.009 | -6.668
-12.5 | -0.597 | 0.07772 | 0.009 | -7.684
-12 | -0.635 | 0.07169 | 0.009 | -8.864
-11.5 | -0.665 | 0.06779 | 0.008 | -9.815
-11 | -0.705 | 0.05309 | 0.009 | -13.28
-10.5 | -0.851 | 0.01153 | 0.012 | -73.754
-10 | -0.863 | 0.01078 | 0.012 | -79.987
-9.5 | -0.858 | 0.01007 | 0.011 | -85.201
-9 | -0.845 | 0.00951 | 0.01 | -88.858
-8.5 | -0.825 | 0.00905 | 0.009 | -91.119
-8 | -0.798 | 0.00866 | 0.008 | -92.227
-7.5 | -0.766 | 0.00825 | 0.007 | -92.874
-7 | -0.729 | 0.00791 | 0.006 | -92.157
-6.5 | -0.686 | 0.00622 | 0.005 | -110.371
-6 | -0.64 | 0.00658 | 0.004 | -97.272
-5.5 | -0.591 | 0.00632 | 0.003 | -93.457
-5 | -0.538 | 0.00606 | 0.002 | -88.807
-4.5 | -0.483 | 0.00631 | 0.001 | -76.54
-4 | -0.426 | 0.00602 | 0 | -70.772
-3.5 | -0.368 | 0.00581 | -0.001 | -63.302
-3 | -0.308 | 0.00578 | -0.002 | -53.339
-2.5 | -0.248 | 0.00581 | -0.003 | -42.618
-2 | -0.186 | 0.00575 | -0.004 | -32.411
-1.5 | -0.125 | 0.00531 | -0.006 | -23.502
-1 | -0.063 | 0.00516 | -0.007 | -12.219
-0.5 | -0.001 | 0.00506 | -0.008 | -0.205
0 | 0.061 | 0.00479 | -0.009 | 12.737
0.5 | 0.123 | 0.00449 | -0.01 | 27.396
1 | 0.185 | 0.00447 | -0.011 | 41.377
1.5 | 0.247 | 0.00461 | -0.012 | 53.448
2 | 0.308 | 0.00489 | -0.013 | 63.015
2.5 | 0.369 | 0.0049 | -0.014 | 75.349
3 | 0.43 | 0.0054 | -0.015 | 79.622
3.5 | 0.489 | 0.0056 | -0.016 | 87.343
4 | 0.548 | 0.00578 | -0.017 | 94.884
4.5 | 0.605 | 0.00546 | -0.018 | 110.912
5 | 0.661 | 0.00716 | -0.019 | 92.335
5.5 | 0.715 | 0.00746 | -0.02 | 95.84
6 | 0.766 | 0.00779 | -0.021 | 98.323
6.5 | 0.814 | 0.00811 | -0.022 | 100.35
7 | 0.857 | 0.00846 | -0.023 | 101.315
7.5 | 0.894 | 0.00886 | -0.024 | 100.83
8 | 0.923 | 0.00931 | -0.025 | 99.168
8.5 | 0.946 | 0.00975 | -0.026 | 97.052
9 | 0.961 | 0.01026 | -0.027 | 93.613
9.5 | 0.966 | 0.01094 | -0.028 | 88.266
10 | 0.962 | 0.01152 | -0.029 | 83.561
10.5 | 0.947 | 0.01261 | -0.03 | 75.15
11 | 0.92 | 0.01397 | -0.031 | 65.898
11.5 | 0.873 | 0.01744 | -0.031 | 50.035
12 | 0.731 | 0.05636 | -0.024 | 12.975
12.5 | 0.668 | 0.07521 | -0.021 | 8.884
13 | 0.617 | 0.08494 | -0.019 | 7.26
13.5 | 0.564 | 0.09146 | -0.019 | 6.166
14 | 0.507 | 0.09712 | -0.02 | 5.221
14.5 | 0.446 | 0.10141 | -0.02 | 4.399

## 118. Re 12M Mach 0.25 (2)
BIGFOIL.COM POLAR EXPORT
NACA67-112 a=0.0
NACA67-112 a=0.0 |  |  |  | Cl Max: | 1.495 | at alpha= | 17.5 | deg
XFOIL ncrit=9 |  |  |  | L/D Max: | 110.257 | at alpha= | 8.5 | deg
Re: | 12000000 |  |  | Cd Min: | 0.17142 | at alpha= | -19.5 | deg
Mach: | 0.25 |  |  | Cl=0 at alpha= | -0.74798 | deg
|  |  |  | @ Cl=0.1, Cd= | 0.0045071
|  |  |  | @ Cl=0.4, Cd= | 0.0055318
|  |  |  | @ Cl=0.6, Cd= | 0.0064159
alpha (deg) | Cl | Cd | Cm | Cl/Cd
-19.5 | -0.7813 | 0.17142 | -0.0095 | -4.5578
-19 | -0.7777 | 0.16066 | -0.0175 | -4.8407
-18 | -1.2814 | 0.05251 | -0.0924 | -24.403
-17.5 | -1.3123 | 0.04405 | -0.094 | -29.7911
-17 | -1.3562 | 0.03625 | -0.0917 | -37.4124
-16.5 | -1.3624 | 0.03209 | -0.0877 | -42.4556
-16 | -1.3775 | 0.02772 | -0.0818 | -49.6934
-15.5 | -1.3677 | 0.02512 | -0.0763 | -54.4467
-15 | -1.3823 | 0.02105 | -0.068 | -65.6675
-14.5 | -1.3728 | 0.01841 | -0.061 | -74.5682
-14 | -1.3429 | 0.01694 | -0.0559 | -79.2739
-13.5 | -1.3105 | 0.01553 | -0.0509 | -84.3851
-13 | -1.2719 | 0.01451 | -0.0467 | -87.6568
-12.5 | -1.2314 | 0.01358 | -0.0427 | -90.6775
-12 | -1.1904 | 0.01259 | -0.0388 | -94.5512
-11.5 | -1.148 | 0.01174 | -0.035 | -97.7853
-10.5 | -1.0572 | 0.01066 | -0.0285 | -99.1745
-10 | -1.0082 | 0.01017 | -0.0261 | -99.1347
-9.5 | -0.9598 | 0.00939 | -0.0238 | -102.2151
-9 | -0.9092 | 0.00882 | -0.0218 | -103.0839
-8.5 | -0.8573 | 0.00835 | -0.0202 | -102.6707
-8 | -0.8047 | 0.00792 | -0.0188 | -101.6035
-7.5 | -0.7509 | 0.00755 | -0.0177 | -99.457
-7 | -0.6965 | 0.00722 | -0.0168 | -96.4681
-6.5 | -0.6412 | 0.00694 | -0.0162 | -92.3919
-6 | -0.5861 | 0.00664 | -0.0156 | -88.2681
-5.5 | -0.531 | 0.00635 | -0.015 | -83.622
-5 | -0.4754 | 0.00609 | -0.0146 | -78.0624
-4.5 | -0.4193 | 0.00588 | -0.0144 | -71.3095
-4 | -0.3634 | 0.00563 | -0.0142 | -64.5471
-3.5 | -0.307 | 0.00539 | -0.0141 | -56.9573
-3 | -0.2498 | 0.00524 | -0.0142 | -47.6718
-2.5 | -0.1926 | 0.00507 | -0.0144 | -37.9882
-2 | -0.1352 | 0.00491 | -0.0146 | -27.5356
-1.5 | -0.0795 | 0.00467 | -0.0146 | -17.0236
-1 | -0.025 | 0.0044 | -0.0143 | -5.6818
-0.5 | 0.0246 | 0.00438 | -0.0131 | 5.6164
0 | 0.0728 | 0.00454 | -0.0117 | 16.0352
0.5 | 0.1141 | 0.00449 | -0.0091 | 25.412
1 | 0.1509 | 0.00413 | -0.0056 | 36.5375
2.5 | 0.3109 | 0.005 | -0.0041 | 62.18
3 | 0.3636 | 0.00536 | -0.0034 | 67.8358
3.5 | 0.4187 | 0.00562 | -0.0032 | 74.5018
4 | 0.4744 | 0.00584 | -0.003 | 81.2329
4.5 | 0.5297 | 0.00608 | -0.0027 | 87.1217
5 | 0.5846 | 0.00633 | -0.0024 | 92.3539
5.5 | 0.6384 | 0.00663 | -0.0017 | 96.2896
6 | 0.6916 | 0.00692 | -0.0009 | 99.9422
6.5 | 0.7447 | 0.0072 | 0 | 103.4306
7 | 0.7967 | 0.00752 | 0.0012 | 105.9441
7.5 | 0.8479 | 0.00788 | 0.0025 | 107.6015
8 | 0.8986 | 0.00821 | 0.0041 | 109.4519
8.5 | 0.9438 | 0.00856 | 0.0069 | 110.257
9 | 0.9872 | 0.00902 | 0.0099 | 109.4457
9.5 | 1.0315 | 0.0095 | 0.0129 | 108.5789
10 | 1.0758 | 0.01003 | 0.0158 | 107.2582
10.5 | 1.1211 | 0.01055 | 0.0185 | 106.2654
11 | 1.1647 | 0.01113 | 0.0215 | 104.6451
11.5 | 1.2068 | 0.01184 | 0.0248 | 101.9257
12 | 1.2491 | 0.01254 | 0.028 | 99.6093
12.5 | 1.2856 | 0.01357 | 0.0322 | 94.7384
13 | 1.3214 | 0.01467 | 0.0363 | 90.075
13.5 | 1.3624 | 0.01542 | 0.0397 | 88.3528
14 | 1.3942 | 0.01673 | 0.0442 | 83.3353
14.5 | 1.4257 | 0.01805 | 0.0486 | 78.9861
15 | 1.4459 | 0.02004 | 0.0541 | 72.1507
15.5 | 1.4701 | 0.02182 | 0.0588 | 67.374
16 | 1.4856 | 0.02414 | 0.0639 | 61.541
16.5 | 1.492 | 0.02704 | 0.0695 | 55.1775
17 | 1.4909 | 0.03232 | 0.0715 | 46.1293
17.5 | 1.495 | 0.03928 | 0.0692 | 38.0601
18.5 | 1.4229 | 0.05419 | 0.0742 | 26.2576
19 | 1.379 | 0.0665 | 0.0686 | 20.7368
19.5 | 1.333 | 0.08084 | 0.06 | 16.4894
20 | 1.2403 | 0.10444 | 0.0441 | 11.8757

## 119. Re 12M Mach 0.50 (1)
BIGFOIL.COM POLAR EXPORT
NACA67-112 a=0.0
NACA67-112 a=0.0 |  |  |  | Cl Max: | 1.115 | at alpha= | 20 | deg
JavaFoil+Calcfoil stall+Eppler ext transition |  |  |  | L/D Max: | 90.151 | at alpha= | 5.5 | deg
Re: | 12000000 |  |  | Cd Min: | 0.00414 | at alpha= | 0.5 | deg
Mach: | 0.5 |  |  | Cl=0 at alpha= | -0.49275 | deg
|  |  |  | @ Cl=0.1, Cd= | 0.0041883
|  |  |  | @ Cl=0.4, Cd= | 0.0058675
|  |  |  | @ Cl=0.6, Cd= | 0.0071705
alpha (deg) | Cl | Cd | Cm | Cl/Cd
-20 | -1.061 | 0.15541 | 0.02 | -6.826
-19.5 | -1.034 | 0.14805 | 0.019 | -6.984
-19 | -1.006 | 0.14509 | 0.018 | -6.932
-18.5 | -0.986 | 0.13059 | 0.019 | -7.552
-18 | -0.96 | 0.12371 | 0.018 | -7.758
-17.5 | -0.93 | 0.12094 | 0.017 | -7.686
-17 | -0.899 | 0.11731 | 0.016 | -7.667
-16.5 | -0.874 | 0.11081 | 0.015 | -7.885
-16 | -0.848 | 0.10341 | 0.015 | -8.204
-15.5 | -0.82 | 0.10802 | 0.014 | -7.59
-15 | -0.792 | 0.10322 | 0.013 | -7.675
-14.5 | -0.767 | 0.09406 | 0.013 | -8.159
-14 | -0.742 | 0.08782 | 0.013 | -8.45
-13.5 | -0.74 | 0.06363 | 0.015 | -11.628
-13 | -0.682 | 0.09127 | 0.01 | -7.476
-12.5 | -0.656 | 0.08372 | 0.01 | -7.836
-12 | -0.632 | 0.07428 | 0.01 | -8.506
-11.5 | -0.609 | 0.06666 | 0.01 | -9.128
-11 | -0.687 | 0.01553 | 0.015 | -44.228
-10.5 | -0.666 | 0.01255 | 0.014 | -53.059
-10 | -0.518 | 0.07527 | 0.006 | -6.883
-9.5 | -0.493 | 0.06075 | 0.006 | -8.114
-9 | -0.467 | 0.05481 | 0.006 | -8.522
-8.5 | -0.534 | 0.01119 | 0.01 | -47.692
-8 | -0.41 | 0.054 | 0.004 | -7.595
-7.5 | -0.384 | 0.04727 | 0.004 | -8.131
-7 | -0.438 | 0.00949 | 0.006 | -46.12
-6.5 | -0.59 | 0.00897 | 0.005 | -65.748
-6 | -0.633 | 0.00844 | 0.004 | -75.004
-5.5 | -0.615 | 0.00799 | 0.003 | -77.003
-5 | -0.576 | 0.00751 | 0.002 | -76.754
-4.5 | -0.526 | 0.00716 | 0.001 | -73.455
-4 | -0.468 | 0.00681 | 0 | -68.749
-3.5 | -0.407 | 0.00529 | -0.002 | -76.838
-3 | -0.342 | 0.00514 | -0.003 | -66.591
-2.5 | -0.276 | 0.00564 | -0.004 | -48.835
-2 | -0.208 | 0.00561 | -0.005 | -37.027
-1.5 | -0.139 | 0.00548 | -0.006 | -25.392
-1 | -0.07 | 0.00519 | -0.007 | -13.554
-0.5 | -0.001 | 0.005 | -0.008 | -0.231
0 | 0.068 | 0.00423 | -0.01 | 16.115
0.5 | 0.137 | 0.00414 | -0.011 | 33.243
1 | 0.206 | 0.0043 | -0.012 | 47.981
1.5 | 0.275 | 0.00416 | -0.013 | 66.023
2 | 0.343 | 0.00544 | -0.014 | 63.064
2.5 | 0.411 | 0.00595 | -0.015 | 69.123
3 | 0.478 | 0.00663 | -0.017 | 72.088
3.5 | 0.543 | 0.00689 | -0.018 | 78.764
4 | 0.606 | 0.0072 | -0.019 | 84.109
4.5 | 0.666 | 0.00761 | -0.02 | 87.491
5 | 0.721 | 0.00806 | -0.021 | 89.466
5.5 | 0.77 | 0.00854 | -0.022 | 90.151
6 | 0.808 | 0.00906 | -0.023 | 89.214
6.5 | 0.829 | 0.00965 | -0.025 | 85.898
7 | 0.796 | 0.0105 | -0.026 | 75.78
7.5 | 0.534 | 0.01101 | -0.027 | 48.513
8 | 0.565 | 0.01205 | -0.028 | 46.906
8.5 | 0.492 | 0.05333 | -0.016 | 9.226
9 | 0.63 | 0.01283 | -0.03 | 49.118
9.5 | 0.659 | 0.01433 | -0.031 | 45.964
10 | 0.573 | 0.06326 | -0.018 | 9.059
10.5 | 0.597 | 0.07281 | -0.017 | 8.201
11 | 0.757 | 0.01531 | -0.034 | 49.443
11.5 | 0.783 | 0.01756 | -0.035 | 44.602
12 | 0.692 | 0.06892 | -0.024 | 10.043
12.5 | 0.708 | 0.08306 | -0.021 | 8.519
13 | 0.733 | 0.09355 | -0.021 | 7.834
13.5 | 0.889 | 0.02517 | -0.038 | 35.318
14 | 0.801 | 0.08321 | -0.027 | 9.623
14.5 | 0.815 | 0.10013 | -0.024 | 8.14
15 | 0.847 | 0.10095 | -0.027 | 8.385
15.5 | 0.868 | 0.1138 | -0.026 | 7.631
16 | 0.896 | 0.10812 | -0.027 | 8.283
16.5 | 0.925 | 0.11233 | -0.028 | 8.232
17 | 0.959 | 0.11261 | -0.031 | 8.513
17.5 | 0.986 | 0.11851 | -0.032 | 8.319
18 | 1.001 | 0.13897 | -0.03 | 7.205
18.5 | 1.029 | 0.13807 | -0.031 | 7.456
19 | 1.057 | 0.14556 | -0.032 | 7.259
19.5 | 1.085 | 0.14932 | -0.033 | 7.269
20 | 1.115 | 0.1518 | -0.035 | 7.343

## 120. Re 12M Mach 0.50 (2)
BIGFOIL.COM POLAR EXPORT
NACA67-112 a=0.0
NACA67-112 a=0.0 |  |  |  | Cl Max: | 0.949 | at alpha= | 8.5 | deg
XFOIL ncrit=9 |  |  |  | L/D Max: | 95.5707 | at alpha= | 6.5 | deg
Re: | 12000000 |  |  | Cd Min: | 0.10865 | at alpha= | 13.5 | deg
Mach: | 0.5 |  |  | Cl=0 at alpha= | -0.87967 | deg
|  |  |  | @ Cl=0.1, Cd= | 0.0044205
|  |  |  | @ Cl=0.4, Cd= | 0.0057566
|  |  |  | @ Cl=0.6, Cd= | 0.0067969
alpha (deg) | Cl | Cd | Cm | Cl/Cd
-12.5 | -0.5139 | 0.10602 | -0.06 | -4.8472
-11.5 | -0.5415 | 0.08265 | -0.0741 | -6.5517
-11 | -0.5521 | 0.07184 | -0.0811 | -7.6851
-10.5 | -0.5756 | 0.05753 | -0.0932 | -10.0052
-10 | -0.615 | 0.04768 | -0.0962 | -12.8985
-9.5 | -0.6523 | 0.04052 | -0.0929 | -16.0982
-9 | -0.6981 | 0.03393 | -0.0846 | -20.5747
-8.5 | -0.7376 | 0.02833 | -0.0725 | -26.036
-8 | -0.7655 | 0.02267 | -0.0596 | -33.7671
-7.5 | -0.7773 | 0.01548 | -0.0486 | -50.2132
-7 | -0.7333 | 0.0097 | -0.0445 | -75.5979
-6.5 | -0.6777 | 0.00817 | -0.0398 | -82.9498
-6 | -0.6232 | 0.00742 | -0.0351 | -83.9892
-5.5 | -0.5679 | 0.00698 | -0.0309 | -81.361
-5 | -0.5087 | 0.00656 | -0.0279 | -77.5457
-4.5 | -0.4471 | 0.00625 | -0.0259 | -71.536
-4 | -0.3844 | 0.00597 | -0.0244 | -64.3886
-3.5 | -0.3224 | 0.00568 | -0.023 | -56.7606
-3 | -0.2602 | 0.00543 | -0.022 | -47.919
-2.5 | -0.197 | 0.00525 | -0.0214 | -37.5238
-2 | -0.133 | 0.00507 | -0.0211 | -26.2327
-1.5 | -0.0714 | 0.00485 | -0.0205 | -14.7216
-0.5 | 0.0437 | 0.00421 | -0.018 | 10.38
0 | 0.0904 | 0.00446 | -0.0147 | 20.2691
0.5 | 0.1269 | 0.00431 | -0.0096 | 29.4432
1 | 0.1611 | 0.00405 | -0.004 | 39.7778
1.5 | 0.2142 | 0.00447 | -0.0019 | 47.9195
2 | 0.2706 | 0.00488 | -0.0003 | 55.4508
2.5 | 0.3255 | 0.00529 | 0.0016 | 61.5312
3 | 0.3812 | 0.00567 | 0.0036 | 67.231
3.5 | 0.4398 | 0.00594 | 0.0052 | 74.0404
4 | 0.4984 | 0.00617 | 0.007 | 80.778
4.5 | 0.5507 | 0.00643 | 0.0103 | 85.6454
5 | 0.6031 | 0.00682 | 0.0138 | 88.4311
5.5 | 0.6584 | 0.00719 | 0.0169 | 91.5716
6 | 0.7145 | 0.0076 | 0.0202 | 94.0132
6.5 | 0.7703 | 0.00806 | 0.0239 | 95.5707
7 | 0.8252 | 0.00864 | 0.0281 | 95.5093
7.5 | 0.878 | 0.00939 | 0.0332 | 93.5037
8 | 0.9235 | 0.01063 | 0.0398 | 86.8768
8.5 | 0.949 | 0.01362 | 0.0488 | 69.6769
9 | 0.9464 | 0.01899 | 0.0591 | 49.8368
9.5 | 0.9139 | 0.025 | 0.0708 | 36.556
10 | 0.8675 | 0.0317 | 0.0807 | 27.3659
10.5 | 0.8279 | 0.03851 | 0.0865 | 21.4983
11 | 0.7876 | 0.04682 | 0.088 | 16.8219
11.5 | 0.753 | 0.05692 | 0.084 | 13.2291
12 | 0.73 | 0.06953 | 0.0747 | 10.4991
12.5 | 0.7117 | 0.08489 | 0.064 | 8.3838
13 | 0.6963 | 0.09729 | 0.0561 | 7.157
13.5 | 0.6881 | 0.10865 | 0.049 | 6.3332

## 121. Re 14M Mach 0.00 (1)
BIGFOIL.COM POLAR EXPORT
NACA67-112 a=0.0
NACA67-112 a=0.0 |  |  |  | Cl Max: | 1.034 | at alpha= | 11 | deg
JavaFoil+Calcfoil stall+Eppler ext transition |  |  |  | L/D Max: | 128.064 | at alpha= | 6 | deg
Re: | 14000000 |  |  | Cd Min: | 0.00486 | at alpha= | 1 | deg
Mach: | 0 |  |  | Cl=0 at alpha= | -0.49167 | deg
|  |  |  | @ Cl=0.1, Cd= | 0.0051525
|  |  |  | @ Cl=0.4, Cd= | 0.0054875
|  |  |  | @ Cl=0.6, Cd= | 0.0057689
alpha (deg) | Cl | Cd | Cm | Cl/Cd
-16.5 | -0.646 | 0.11593 | 0.012 | -5.576
-16 | -0.668 | 0.10851 | 0.012 | -6.155
-15.5 | -0.688 | 0.10433 | 0.012 | -6.59
-15 | -0.706 | 0.0996 | 0.011 | -7.089
-14.5 | -0.729 | 0.08765 | 0.012 | -8.319
-14 | -0.747 | 0.08089 | 0.012 | -9.239
-13.5 | -0.766 | 0.07249 | 0.012 | -10.572
-13 | -0.897 | 0.01797 | 0.016 | -49.894
-12.5 | -0.93 | 0.01295 | 0.016 | -71.874
-12 | -0.94 | 0.01189 | 0.015 | -79.082
-11.5 | -0.943 | 0.0111 | 0.014 | -85
-11 | -0.941 | 0.01044 | 0.013 | -90.186
-10.5 | -0.933 | 0.00997 | 0.012 | -93.54
-10 | -0.92 | 0.00951 | 0.011 | -96.764
-9.5 | -0.897 | 0.00908 | 0.01 | -98.771
-9 | -0.869 | 0.00867 | 0.009 | -100.311
-8.5 | -0.838 | 0.00833 | 0.008 | -100.583
-8 | -0.803 | 0.00659 | 0.007 | -121.851
-7.5 | -0.764 | 0.00691 | 0.007 | -110.578
-7 | -0.721 | 0.00666 | 0.006 | -108.297
-6.5 | -0.676 | 0.00645 | 0.005 | -104.793
-6 | -0.628 | 0.00673 | 0.004 | -93.254
-5.5 | -0.577 | 0.00645 | 0.003 | -89.544
-5 | -0.524 | 0.00623 | 0.002 | -84.24
-4.5 | -0.47 | 0.00607 | 0.001 | -77.434
-4 | -0.414 | 0.00579 | 0 | -71.442
-3.5 | -0.357 | 0.00584 | -0.001 | -61.127
-3 | -0.299 | 0.00574 | -0.002 | -52.037
-2.5 | -0.24 | 0.00579 | -0.003 | -41.435
-2 | -0.181 | 0.00622 | -0.004 | -29.024
-1.5 | -0.121 | 0.00585 | -0.005 | -20.672
-1 | -0.061 | 0.00574 | -0.006 | -10.632
-0.5 | -0.001 | 0.00557 | -0.007 | -0.18
0 | 0.059 | 0.00546 | -0.008 | 10.839
0.5 | 0.119 | 0.00501 | -0.009 | 23.823
1 | 0.179 | 0.00486 | -0.01 | 36.812
1.5 | 0.239 | 0.00488 | -0.011 | 48.984
2 | 0.298 | 0.00488 | -0.012 | 61.199
2.5 | 0.358 | 0.00516 | -0.013 | 69.408
3 | 0.417 | 0.00562 | -0.014 | 74.171
3.5 | 0.475 | 0.00542 | -0.015 | 87.663
4 | 0.532 | 0.00555 | -0.016 | 95.943
4.5 | 0.588 | 0.00571 | -0.017 | 102.984
5 | 0.643 | 0.00598 | -0.018 | 107.465
5.5 | 0.696 | 0.00565 | -0.019 | 123.199
6 | 0.748 | 0.00584 | -0.02 | 128.064
6.5 | 0.797 | 0.00761 | -0.021 | 104.762
7 | 0.843 | 0.00789 | -0.022 | 106.77
7.5 | 0.884 | 0.00825 | -0.023 | 107.09
8 | 0.92 | 0.00859 | -0.024 | 107.178
8.5 | 0.953 | 0.00894 | -0.025 | 106.597
9 | 0.98 | 0.00938 | -0.026 | 104.441
9.5 | 1.001 | 0.00979 | -0.027 | 102.278
10 | 1.018 | 0.01036 | -0.028 | 98.3
10.5 | 1.029 | 0.01098 | -0.029 | 93.726
11 | 1.034 | 0.01144 | -0.03 | 90.459
11.5 | 1.034 | 0.01225 | -0.031 | 84.435
12 | 1.029 | 0.01283 | -0.032 | 80.191
12.5 | 1.019 | 0.01375 | -0.032 | 74.118
13 | 0.999 | 0.01571 | -0.033 | 63.553
13.5 | 0.965 | 0.01979 | -0.033 | 48.797
14 | 0.95 | 0.01969 | -0.034 | 48.256
14.5 | 0.803 | 0.07988 | -0.025 | 10.049
15 | 0.777 | 0.08803 | -0.025 | 8.831
15.5 | 0.75 | 0.09833 | -0.024 | 7.625
16 | 0.725 | 0.10608 | -0.023 | 6.831

## 122. Re 14M Mach 0.00 (2)
BIGFOIL.COM POLAR EXPORT
NACA67-112 a=0.0
NACA67-112 a=0.0 |  |  |  | Cl Max: | 1.6661 | at alpha= | 19.5 | deg
XFOIL ncrit=9 |  |  |  | L/D Max: | 117.414 | at alpha= | 9.5 | deg
Re: | 14000000 |  |  | Cd Min: | 0.02784 | at alpha= | 19.5 | deg
Mach: | 0 |  |  | Cl=0 at alpha= | -0.68617 | deg
|  |  |  | @ Cl=0.1, Cd= | 0.0048916
|  |  |  | @ Cl=0.4, Cd= | 0.0053661
|  |  |  | @ Cl=0.6, Cd= | 0.0061778
alpha (deg) | Cl | Cd | Cm | Cl/Cd
-20 | -1.6651 | 0.02578 | -0.0637 | -64.5888
-19 | -1.622 | 0.02226 | -0.0591 | -72.8661
-18.5 | -1.6006 | 0.0209 | -0.0559 | -76.5837
-18 | -1.5792 | 0.01952 | -0.0523 | -80.9016
-17.5 | -1.5528 | 0.01842 | -0.0493 | -84.2997
-16.5 | -1.4971 | 0.01637 | -0.0429 | -91.4539
-16 | -1.4672 | 0.01537 | -0.0398 | -95.4587
-15.5 | -1.4345 | 0.01456 | -0.0369 | -98.5234
-15 | -1.4026 | 0.01362 | -0.0338 | -102.9809
-14.5 | -1.3667 | 0.01296 | -0.0311 | -105.4552
-14 | -1.3285 | 0.0124 | -0.0288 | -107.1371
-13.5 | -1.2897 | 0.01188 | -0.0265 | -108.5606
-13 | -1.2506 | 0.01138 | -0.024 | -109.8946
-12.5 | -1.2112 | 0.01093 | -0.0215 | -110.8143
-12 | -1.1716 | 0.01048 | -0.019 | -111.7939
-11 | -1.0782 | 0.00978 | -0.0168 | -110.2454
-10 | -0.9827 | 0.0089 | -0.0149 | -110.4157
-9.5 | -0.9343 | 0.00846 | -0.014 | -110.4374
-9 | -0.8848 | 0.00807 | -0.0133 | -109.6406
-8.5 | -0.8348 | 0.0077 | -0.0127 | -108.4156
-8 | -0.7839 | 0.00734 | -0.0122 | -106.7984
-7.5 | -0.7318 | 0.00706 | -0.012 | -103.6544
-7 | -0.6791 | 0.0068 | -0.0118 | -99.8676
-6 | -0.5728 | 0.00631 | -0.0116 | -90.7765
-5.5 | -0.5195 | 0.00606 | -0.0116 | -85.7261
-5 | -0.4656 | 0.00585 | -0.0116 | -79.5897
-4.5 | -0.4113 | 0.00563 | -0.0117 | -73.0551
-4 | -0.357 | 0.0054 | -0.0118 | -66.1111
-3.5 | -0.3024 | 0.00521 | -0.012 | -58.0422
-3 | -0.2467 | 0.00507 | -0.0123 | -48.6588
-2.5 | -0.1912 | 0.00491 | -0.0126 | -38.9409
-2 | -0.1357 | 0.00477 | -0.013 | -28.4486
-1.5 | -0.0813 | 0.00458 | -0.0131 | -17.7511
-1 | -0.0295 | 0.00449 | -0.0127 | -6.5702
-0.5 | 0.0175 | 0.0047 | -0.0115 | 3.7234
0 | 0.0672 | 0.00478 | -0.0107 | 14.0586
0.5 | 0.1113 | 0.00493 | -0.009 | 22.5761
1 | 0.1507 | 0.00449 | -0.0065 | 33.5635
1.5 | 0.1997 | 0.00434 | -0.0056 | 46.0138
2 | 0.253 | 0.00456 | -0.0055 | 55.4825
2.5 | 0.3052 | 0.00487 | -0.0052 | 62.6694
3 | 0.3573 | 0.0052 | -0.0049 | 68.7115
3.5 | 0.4113 | 0.00541 | -0.0049 | 76.0259
4 | 0.4655 | 0.00561 | -0.005 | 82.9768
4.5 | 0.5194 | 0.00582 | -0.0051 | 89.244
5 | 0.5732 | 0.00604 | -0.0052 | 94.9007
5.5 | 0.6257 | 0.00631 | -0.005 | 99.1601
6 | 0.678 | 0.00658 | -0.0047 | 103.0395
6.5 | 0.7297 | 0.00685 | -0.0044 | 106.5255
7 | 0.7811 | 0.00711 | -0.004 | 109.8594
7.5 | 0.8312 | 0.00742 | -0.0034 | 112.0216
8 | 0.8815 | 0.00771 | -0.0029 | 114.332
8.5 | 0.931 | 0.00802 | -0.0022 | 116.0848
9 | 0.979 | 0.00838 | -0.0013 | 116.8258
9.5 | 1.0262 | 0.00874 | -0.0002 | 117.4142
10 | 1.0687 | 0.00916 | 0.0019 | 116.6703
10.5 | 1.1092 | 0.00951 | 0.0043 | 116.6351
11 | 1.1501 | 0.00991 | 0.0066 | 116.0545
11.5 | 1.1903 | 0.01034 | 0.0089 | 115.1161
12 | 1.2303 | 0.01081 | 0.0111 | 113.8113
12.5 | 1.2684 | 0.01141 | 0.0136 | 111.1656
13 | 1.3052 | 0.01206 | 0.0161 | 108.2255
13.5 | 1.3429 | 0.01264 | 0.0185 | 106.2421
14.5 | 1.414 | 0.01401 | 0.0235 | 100.9279
15.5 | 1.4786 | 0.01568 | 0.0291 | 94.2985
16 | 1.5113 | 0.01647 | 0.0316 | 91.7608
16.5 | 1.5394 | 0.01749 | 0.0347 | 88.016
17 | 1.5596 | 0.01896 | 0.0385 | 82.2574
17.5 | 1.5835 | 0.02013 | 0.0418 | 78.6637
18 | 1.6201 | 0.02164 | 0.0418 | 74.866
18.5 | 1.639 | 0.02339 | 0.0449 | 70.0727
19 | 1.6566 | 0.02531 | 0.0479 | 65.4524
19.5 | 1.6661 | 0.02784 | 0.0511 | 59.8455

## 123. Re 14M Mach 0.10 (1)
BIGFOIL.COM POLAR EXPORT
NACA67-112 a=0.0
NACA67-112 a=0.0 |  |  |  | Cl Max: | 1.023 | at alpha= | 11 | deg
JavaFoil+Calcfoil stall+Eppler ext transition |  |  |  | L/D Max: | 122.997 | at alpha= | 5.5 | deg
Re: | 14000000 |  |  | Cd Min: | 0.0049 | at alpha= | 1 | deg
Mach: | 0.1 |  |  | Cl=0 at alpha= | -0.49167 | deg
|  |  |  | @ Cl=0.1, Cd= | 0.0051544
|  |  |  | @ Cl=0.4, Cd= | 0.0055086
|  |  |  | @ Cl=0.6, Cd= | 0.005796
alpha (deg) | Cl | Cd | Cm | Cl/Cd
-16 | -0.624 | 0.11097 | 0.012 | -5.625
-15.5 | -0.647 | 0.10628 | 0.011 | -6.091
-15 | -0.67 | 0.10034 | 0.011 | -6.678
-14.5 | -0.691 | 0.09444 | 0.011 | -7.322
-14 | -0.716 | 0.08424 | 0.011 | -8.494
-13.5 | -0.735 | 0.07788 | 0.011 | -9.436
-13 | -0.755 | 0.06948 | 0.011 | -10.867
-12.5 | -0.78 | 0.05702 | 0.012 | -13.686
-12 | -0.921 | 0.01226 | 0.015 | -75.096
-11.5 | -0.929 | 0.01131 | 0.014 | -82.088
-11 | -0.93 | 0.01059 | 0.013 | -87.81
-10.5 | -0.925 | 0.01011 | 0.012 | -91.53
-10 | -0.914 | 0.00961 | 0.011 | -95.166
-9.5 | -0.893 | 0.00918 | 0.01 | -97.315
-9 | -0.867 | 0.00876 | 0.009 | -99.029
-8.5 | -0.837 | 0.00842 | 0.008 | -99.451
-8 | -0.803 | 0.00661 | 0.008 | -121.393
-7.5 | -0.765 | 0.00694 | 0.007 | -110.13
-7 | -0.723 | 0.00671 | 0.006 | -107.776
-6.5 | -0.678 | 0.00649 | 0.005 | -104.437
-6 | -0.63 | 0.00673 | 0.004 | -93.535
-5.5 | -0.579 | 0.00653 | 0.003 | -88.768
-5 | -0.527 | 0.00629 | 0.002 | -83.747
-4.5 | -0.472 | 0.00605 | 0.001 | -77.969
-4 | -0.416 | 0.00585 | 0 | -71.03
-3.5 | -0.359 | 0.00581 | -0.001 | -61.735
-3 | -0.3 | 0.0058 | -0.002 | -51.76
-2.5 | -0.241 | 0.00579 | -0.003 | -41.662
-2 | -0.182 | 0.00591 | -0.004 | -30.729
-1.5 | -0.122 | 0.00585 | -0.005 | -20.76
-1 | -0.061 | 0.00572 | -0.006 | -10.73
-0.5 | -0.001 | 0.00555 | -0.007 | -0.182
0 | 0.059 | 0.00543 | -0.008 | 10.947
0.5 | 0.12 | 0.00502 | -0.009 | 23.887
1 | 0.18 | 0.0049 | -0.01 | 36.723
1.5 | 0.24 | 0.0049 | -0.011 | 48.992
2 | 0.3 | 0.00491 | -0.012 | 61.124
2.5 | 0.36 | 0.00519 | -0.013 | 69.255
3 | 0.419 | 0.00566 | -0.014 | 73.937
3.5 | 0.477 | 0.00586 | -0.015 | 81.487
4 | 0.535 | 0.00559 | -0.016 | 95.667
4.5 | 0.591 | 0.00576 | -0.017 | 102.666
5 | 0.646 | 0.00598 | -0.018 | 107.995
5.5 | 0.699 | 0.00569 | -0.019 | 122.997
6 | 0.751 | 0.00735 | -0.02 | 102.164
6.5 | 0.8 | 0.00766 | -0.021 | 104.424
7 | 0.845 | 0.00795 | -0.022 | 106.325
7.5 | 0.886 | 0.00831 | -0.023 | 106.624
8 | 0.922 | 0.00863 | -0.024 | 106.748
8.5 | 0.953 | 0.00902 | -0.025 | 105.607
9 | 0.978 | 0.00946 | -0.026 | 103.357
9.5 | 0.998 | 0.00989 | -0.027 | 100.984
10 | 1.012 | 0.01051 | -0.028 | 96.329
10.5 | 1.021 | 0.01112 | -0.029 | 91.749
11 | 1.023 | 0.01172 | -0.03 | 87.3
11.5 | 1.019 | 0.01245 | -0.031 | 81.899
12 | 1.011 | 0.0131 | -0.032 | 77.144
12.5 | 0.995 | 0.01412 | -0.033 | 70.484
13 | 0.962 | 0.01784 | -0.033 | 53.921
13.5 | 0.835 | 0.05778 | -0.027 | 14.452
14 | 0.791 | 0.07671 | -0.024 | 10.306
14.5 | 0.76 | 0.08735 | -0.023 | 8.702
15 | 0.733 | 0.09512 | -0.023 | 7.704
15.5 | 0.704 | 0.10403 | -0.022 | 6.771
16 | 0.677 | 0.11083 | -0.022 | 6.109

## 124. Re 14M Mach 0.10 (2)
BIGFOIL.COM POLAR EXPORT
NACA67-112 a=0.0
NACA67-112 a=0.0 |  |  |  | Cl Max: | 1.6606 | at alpha= | 20 | deg
XFOIL ncrit=9 |  |  |  | L/D Max: | 116.659 | at alpha= | 9.5 | deg
Re: | 14000000 |  |  | Cd Min: | 0.03381 | at alpha= | 20 | deg
Mach: | 0.1 |  |  | Cl=0 at alpha= | -0.69938 | deg
|  |  |  | @ Cl=0.1, Cd= | 0.0048794
|  |  |  | @ Cl=0.4, Cd= | 0.0053701
|  |  |  | @ Cl=0.6, Cd= | 0.0061902
alpha (deg) | Cl | Cd | Cm | Cl/Cd
-20 | -1.6768 | 0.02892 | -0.0659 | -57.9806
-19 | -1.617 | 0.02412 | -0.0661 | -67.0398
-18.5 | -1.5988 | 0.02245 | -0.0624 | -71.216
-18 | -1.5804 | 0.02078 | -0.0585 | -76.0539
-17.5 | -1.5555 | 0.01949 | -0.055 | -79.8102
-17 | -1.5299 | 0.01826 | -0.0514 | -83.7842
-16 | -1.4701 | 0.01625 | -0.0448 | -90.4677
-15.5 | -1.4391 | 0.01527 | -0.0414 | -94.2436
-15 | -1.4088 | 0.01416 | -0.0378 | -99.4915
-14.5 | -1.3731 | 0.01339 | -0.0348 | -102.5467
-14 | -1.3353 | 0.01273 | -0.0322 | -104.894
-13.5 | -1.2963 | 0.01215 | -0.0295 | -106.6914
-13 | -1.2565 | 0.01161 | -0.027 | -108.2257
-12.5 | -1.2163 | 0.01112 | -0.0244 | -109.3795
-12 | -1.1764 | 0.01063 | -0.0216 | -110.6679
-10 | -0.9877 | 0.00903 | -0.0163 | -109.3798
-9.5 | -0.9392 | 0.00856 | -0.0152 | -109.7196
-9 | -0.8895 | 0.00815 | -0.0144 | -109.1411
-8.5 | -0.8391 | 0.00776 | -0.0136 | -108.1314
-8 | -0.7879 | 0.00739 | -0.013 | -106.6171
-7.5 | -0.7356 | 0.0071 | -0.0126 | -103.6056
-7 | -0.6825 | 0.00683 | -0.0124 | -99.9268
-6 | -0.5754 | 0.00634 | -0.0121 | -90.7571
-5.5 | -0.5218 | 0.00608 | -0.012 | -85.8224
-5 | -0.4677 | 0.00586 | -0.0119 | -79.8123
-4.5 | -0.4129 | 0.00564 | -0.012 | -73.2092
-4 | -0.3583 | 0.00541 | -0.0121 | -66.2292
-3.5 | -0.3035 | 0.00522 | -0.0122 | -58.1418
-3 | -0.2475 | 0.00508 | -0.0125 | -48.7205
-2.5 | -0.1917 | 0.00491 | -0.0128 | -39.0428
-2 | -0.1359 | 0.00478 | -0.0132 | -28.431
-1.5 | -0.0812 | 0.00459 | -0.0133 | -17.6906
-1 | -0.0291 | 0.00448 | -0.0129 | -6.4955
0 | 0.0677 | 0.00477 | -0.0108 | 14.1929
0.5 | 0.112 | 0.00492 | -0.0091 | 22.7642
1.5 | 0.2004 | 0.00434 | -0.0055 | 46.1751
2 | 0.2539 | 0.00457 | -0.0054 | 55.558
3 | 0.3586 | 0.00521 | -0.0047 | 68.8292
3.5 | 0.4129 | 0.00542 | -0.0048 | 76.1808
4 | 0.4674 | 0.00562 | -0.0048 | 83.1673
4.5 | 0.5215 | 0.00584 | -0.0049 | 89.2979
5 | 0.5755 | 0.00606 | -0.0048 | 94.967
5.5 | 0.6282 | 0.00634 | -0.0046 | 99.0852
6 | 0.6808 | 0.00661 | -0.0043 | 102.9955
6.5 | 0.7329 | 0.00688 | -0.0039 | 106.5262
7 | 0.7844 | 0.00715 | -0.0034 | 109.7063
7.5 | 0.8348 | 0.00747 | -0.0027 | 111.7537
8 | 0.8854 | 0.00775 | -0.0021 | 114.2452
8.5 | 0.9351 | 0.00807 | -0.0013 | 115.8736
9 | 0.9829 | 0.00846 | -0.0001 | 116.182
9.5 | 1.0301 | 0.00883 | 0.0012 | 116.6591
10 | 1.0706 | 0.00923 | 0.0039 | 115.9913
10.5 | 1.1117 | 0.00961 | 0.0064 | 115.6816
11 | 1.1534 | 0.01002 | 0.0087 | 115.1098
11.5 | 1.194 | 0.0105 | 0.0111 | 113.7143
12 | 1.2349 | 0.01098 | 0.0134 | 112.4681
12.5 | 1.2723 | 0.01165 | 0.0161 | 109.2103
13 | 1.3094 | 0.01234 | 0.0189 | 106.1102
13.5 | 1.3475 | 0.01297 | 0.0214 | 103.8936
14 | 1.3822 | 0.01374 | 0.0244 | 100.5968
14.5 | 1.4196 | 0.01437 | 0.0268 | 98.7891
15 | 1.452 | 0.01528 | 0.0298 | 95.0262
15.5 | 1.4838 | 0.01618 | 0.0329 | 91.7058
16 | 1.5145 | 0.01715 | 0.0359 | 88.309
16.5 | 1.5428 | 0.01824 | 0.0391 | 84.5833
17 | 1.558 | 0.02008 | 0.0437 | 77.5896
17.5 | 1.5792 | 0.02144 | 0.0475 | 73.6567
18 | 1.622 | 0.02339 | 0.046 | 69.3459
18.5 | 1.6311 | 0.02538 | 0.0509 | 64.2671
19 | 1.6448 | 0.02773 | 0.054 | 59.3148
19.5 | 1.6534 | 0.0306 | 0.057 | 54.0327
20 | 1.6606 | 0.03381 | 0.0595 | 49.1156

## 125. Re 14M Mach 0.25 (1)
BIGFOIL.COM POLAR EXPORT
NACA67-112 a=0.0
NACA67-112 a=0.0 |  |  |  | Cl Max: | 0.967 | at alpha= | 9.5 | deg
JavaFoil+Calcfoil stall+Eppler ext transition |  |  |  | L/D Max: | 118.298 | at alpha= | 5 | deg
Re: | 14000000 |  |  | Cd Min: | 0.00486 | at alpha= | 1 | deg
Mach: | 0.25 |  |  | Cl=0 at alpha= | -0.49194 | deg
|  |  |  | @ Cl=0.1, Cd= | 0.0051357
|  |  |  | @ Cl=0.4, Cd= | 0.0052908
|  |  |  | @ Cl=0.6, Cd= | 0.09981
alpha (deg) | Cl | Cd | Cm | Cl/Cd
-15 | -0.332 | 0.11109 | 0.01 | -2.985
-14.5 | -0.394 | 0.10362 | 0.01 | -3.804
-14 | -0.452 | 0.09569 | 0.01 | -4.726
-13.5 | -0.505 | 0.08916 | 0.01 | -5.669
-13 | -0.554 | 0.08336 | 0.009 | -6.646
-12.5 | -0.597 | 0.07732 | 0.009 | -7.726
-12 | -0.637 | 0.07072 | 0.009 | -9
-11.5 | -0.667 | 0.06623 | 0.009 | -10.074
-11 | -0.821 | 0.01343 | 0.013 | -61.116
-10.5 | -0.852 | 0.0112 | 0.012 | -76.074
-10 | -0.863 | 0.01051 | 0.012 | -82.159
-9.5 | -0.859 | 0.00979 | 0.011 | -87.739
-9 | -0.846 | 0.00926 | 0.01 | -91.262
-8.5 | -0.825 | 0.00881 | 0.009 | -93.672
-8 | -0.799 | 0.00844 | 0.008 | -94.601
-7.5 | -0.767 | 0.00804 | 0.007 | -95.299
-7 | -0.729 | 0.00631 | 0.006 | -115.456
-6.5 | -0.687 | 0.00666 | 0.005 | -103.182
-6 | -0.641 | 0.0064 | 0.004 | -100.028
-5.5 | -0.591 | 0.00621 | 0.003 | -95.178
-5 | -0.538 | 0.00643 | 0.002 | -83.677
-4.5 | -0.483 | 0.00618 | 0.001 | -78.132
-4 | -0.426 | 0.00594 | 0 | -71.74
-3.5 | -0.368 | 0.00591 | -0.001 | -62.281
-3 | -0.308 | 0.0058 | -0.002 | -53.147
-2.5 | -0.248 | 0.00587 | -0.003 | -42.222
-2 | -0.186 | 0.00595 | -0.004 | -31.361
-1.5 | -0.125 | 0.00566 | -0.006 | -22.06
-1 | -0.063 | 0.0055 | -0.007 | -11.466
-0.5 | -0.001 | 0.00538 | -0.008 | -0.192
0 | 0.061 | 0.00523 | -0.009 | 11.672
0.5 | 0.123 | 0.00508 | -0.01 | 24.256
1 | 0.185 | 0.00486 | -0.011 | 38.005
1.5 | 0.247 | 0.0049 | -0.012 | 50.297
2 | 0.308 | 0.00494 | -0.013 | 62.415
2.5 | 0.369 | 0.00524 | -0.014 | 70.448
3 | 0.43 | 0.00534 | -0.015 | 80.485
3.5 | 0.49 | 0.0055 | -0.016 | 89.1
4 | 0.548 | 0.00571 | -0.017 | 95.966
4.5 | 0.606 | 0.00583 | -0.018 | 103.847
5 | 0.661 | 0.00559 | -0.019 | 118.298
5.5 | 0.715 | 0.00726 | -0.02 | 98.523
6 | 0.766 | 0.00759 | -0.021 | 100.978
6.5 | 0.815 | 0.00788 | -0.022 | 103.381
7 | 0.858 | 0.00828 | -0.023 | 103.565
7.5 | 0.894 | 0.00867 | -0.024 | 103.093
8 | 0.924 | 0.00907 | -0.025 | 101.878
8.5 | 0.947 | 0.0095 | -0.026 | 99.597
9 | 0.961 | 0.01 | -0.027 | 96.099
9.5 | 0.967 | 0.01068 | -0.028 | 90.537
10 | 0.963 | 0.01122 | -0.029 | 85.837
10.5 | 0.948 | 0.01227 | -0.03 | 77.255
11 | 0.922 | 0.01353 | -0.031 | 68.133
11.5 | 0.881 | 0.01562 | -0.031 | 56.447
12 | 0.768 | 0.03734 | -0.028 | 20.58
12.5 | 0.67 | 0.07373 | -0.021 | 9.086
13 | 0.617 | 0.08396 | -0.02 | 7.353
13.5 | 0.564 | 0.09026 | -0.02 | 6.253
14 | 0.507 | 0.09551 | -0.02 | 5.313
14.5 | 0.446 | 0.09981 | -0.021 | 4.473

## 126. Re 14M Mach 0.25 (2)
BIGFOIL.COM POLAR EXPORT
NACA67-112 a=0.0
NACA67-112 a=0.0 |  |  |  | Cl Max: | 1.5139 | at alpha= | 16.5 | deg
XFOIL ncrit=9 |  |  |  | L/D Max: | 114.072 | at alpha= | 8.5 | deg
Re: | 14000000 |  |  | Cd Min: | 0.20439 | at alpha= | -20 | deg
Mach: | 0.25 |  |  | Cl=0 at alpha= | -0.71954 | deg
|  |  |  | @ Cl=0.1, Cd= | 0.0048463
|  |  |  | @ Cl=0.4, Cd= | 0.0054065
|  |  |  | @ Cl=0.6, Cd= | 0.0062341
alpha (deg) | Cl | Cd | Cm | Cl/Cd
-20 | -0.701 | 0.20439 | 0.0065 | -3.4297
-19.5 | -0.792 | 0.16721 | -0.0131 | -4.7366
-19 | -1.1778 | 0.09016 | -0.062 | -13.0634
-18.5 | -1.2833 | 0.061 | -0.086 | -21.0377
-18 | -1.3545 | 0.0454 | -0.0953 | -29.8348
-17.5 | -1.3787 | 0.03873 | -0.0941 | -35.5977
-17 | -1.412 | 0.03246 | -0.09 | -43.4997
-16.5 | -1.4144 | 0.02882 | -0.0851 | -49.077
-16 | -1.4208 | 0.02516 | -0.0788 | -56.4706
-15.5 | -1.4039 | 0.02301 | -0.0734 | -61.0126
-15 | -1.409 | 0.01958 | -0.0653 | -71.9612
-14.5 | -1.3835 | 0.01789 | -0.0598 | -77.3337
-14 | -1.3597 | 0.01599 | -0.0538 | -85.0344
-13.5 | -1.3257 | 0.01467 | -0.0489 | -90.3681
-13 | -1.286 | 0.01371 | -0.0447 | -93.8001
-12.5 | -1.2441 | 0.01286 | -0.0408 | -96.7418
-12 | -1.2018 | 0.012 | -0.037 | -100.15
-11 | -1.1122 | 0.01081 | -0.0301 | -102.8862
-10.5 | -1.0669 | 0.01022 | -0.0269 | -104.3933
-10 | -1.016 | 0.00975 | -0.0248 | -104.2051
-9.5 | -0.9643 | 0.00927 | -0.023 | -104.0237
-9 | -0.9142 | 0.00863 | -0.0209 | -105.9328
-8.5 | -0.8621 | 0.00814 | -0.0193 | -105.9091
-8 | -0.8092 | 0.0077 | -0.018 | -105.0909
-7.5 | -0.7553 | 0.00732 | -0.0169 | -103.1831
-7 | -0.7006 | 0.007 | -0.016 | -100.0857
-6.5 | -0.6452 | 0.00673 | -0.0154 | -95.8692
-6 | -0.5896 | 0.00647 | -0.0149 | -91.1283
-5.5 | -0.5341 | 0.0062 | -0.0144 | -86.1452
-5 | -0.4785 | 0.00595 | -0.014 | -80.4202
-4.5 | -0.4218 | 0.00573 | -0.0139 | -73.6126
-4 | -0.3654 | 0.00549 | -0.0138 | -66.5574
-3.5 | -0.3092 | 0.00528 | -0.0137 | -58.5606
-3 | -0.2518 | 0.00512 | -0.0138 | -49.1797
-2.5 | -0.1944 | 0.00494 | -0.014 | -39.3522
-2 | -0.137 | 0.00481 | -0.0143 | -28.4823
-1.5 | -0.0805 | 0.00463 | -0.0143 | -17.3866
-1 | -0.0267 | 0.00445 | -0.0139 | -6
-0.5 | 0.0209 | 0.00467 | -0.0124 | 4.4754
0.5 | 0.1151 | 0.00488 | -0.0093 | 23.5861
1 | 0.1537 | 0.00445 | -0.0062 | 34.5393
1.5 | 0.204 | 0.00436 | -0.0051 | 46.789
2 | 0.2583 | 0.00461 | -0.0048 | 56.0304
2.5 | 0.312 | 0.00494 | -0.0043 | 63.1579
3 | 0.3655 | 0.00527 | -0.0038 | 69.3548
3.5 | 0.4211 | 0.00549 | -0.0037 | 76.7031
4 | 0.4772 | 0.00569 | -0.0036 | 83.8664
4.5 | 0.5327 | 0.00592 | -0.0033 | 89.9831
5 | 0.5876 | 0.00617 | -0.0029 | 95.235
5.5 | 0.6418 | 0.00645 | -0.0024 | 99.5039
6 | 0.6955 | 0.00675 | -0.0017 | 103.037
6.5 | 0.7494 | 0.00703 | -0.0009 | 106.6003
7 | 0.8014 | 0.00736 | 0.0003 | 108.8859
7.5 | 0.8536 | 0.00767 | 0.0015 | 111.2907
8 | 0.9049 | 0.008 | 0.0029 | 113.1125
8.5 | 0.9525 | 0.00835 | 0.0051 | 114.0719
9 | 0.9952 | 0.00881 | 0.0084 | 112.9625
9.5 | 1.0393 | 0.00929 | 0.0115 | 111.873
10 | 1.0847 | 0.00972 | 0.0142 | 111.5947
10.5 | 1.1295 | 0.01022 | 0.0171 | 110.5186
11.5 | 1.2154 | 0.01151 | 0.0234 | 105.5951
12 | 1.2572 | 0.01221 | 0.0268 | 102.9648
12.5 | 1.2951 | 0.01318 | 0.0308 | 98.2625
13 | 1.3341 | 0.01407 | 0.0345 | 94.8188
13.5 | 1.3742 | 0.01485 | 0.0381 | 92.5387
14 | 1.4081 | 0.01604 | 0.0424 | 87.7868
14.5 | 1.44 | 0.0173 | 0.0469 | 83.237
15 | 1.4646 | 0.01906 | 0.0521 | 76.8416
15.5 | 1.4903 | 0.02072 | 0.0568 | 71.9257
16 | 1.5023 | 0.02323 | 0.0625 | 64.6707
16.5 | 1.5139 | 0.02582 | 0.0678 | 58.6328
17.5 | 1.494 | 0.03657 | 0.0743 | 40.8532
18 | 1.4838 | 0.04241 | 0.076 | 34.987
18.5 | 1.4438 | 0.05221 | 0.0746 | 27.6537
19 | 1.4051 | 0.0634 | 0.0702 | 22.1625
19.5 | 1.3663 | 0.076 | 0.0635 | 17.9776
20 | 1.29 | 0.09607 | 0.0503 | 13.4277

## 127. Re 14M Mach 0.50 (1)
BIGFOIL.COM POLAR EXPORT
NACA67-112 a=0.0
NACA67-112 a=0.0 |  |  |  | Cl Max: | 1.11 | at alpha= | 20 | deg
JavaFoil+Calcfoil stall+Eppler ext transition |  |  |  | L/D Max: | 92.56 | at alpha= | 5.5 | deg
Re: | 14000000 |  |  | Cd Min: | 0.00426 | at alpha= | 1.5 | deg
Mach: | 0.5 |  |  | Cl=0 at alpha= | -0.49275 | deg
|  |  |  | @ Cl=0.1, Cd= | 0.0048223
|  |  |  | @ Cl=0.4, Cd= | 0.0057818
|  |  |  | @ Cl=0.6, Cd= | 0.0070205
alpha (deg) | Cl | Cd | Cm | Cl/Cd
-20 | -1.06 | 0.16781 | 0.02 | -6.316
-19.5 | -1.033 | 0.15649 | 0.019 | -6.602
-19 | -1.005 | 0.15331 | 0.018 | -6.556
-18.5 | -0.983 | 0.13851 | 0.018 | -7.1
-18 | -0.956 | 0.13146 | 0.018 | -7.272
-17.5 | -0.927 | 0.12808 | 0.017 | -7.238
-17 | -0.9 | 0.12393 | 0.016 | -7.26
-16.5 | -0.874 | 0.11535 | 0.015 | -7.573
-16 | -0.848 | 0.10816 | 0.015 | -7.836
-15.5 | -0.821 | 0.1067 | 0.014 | -7.691
-15 | -0.793 | 0.10054 | 0.014 | -7.89
-14.5 | -0.77 | 0.09167 | 0.014 | -8.398
-14 | -0.745 | 0.08474 | 0.013 | -8.794
-13.5 | -0.839 | 0.02024 | 0.019 | -41.437
-13 | -0.683 | 0.09063 | 0.01 | -7.531
-12.5 | -0.657 | 0.08206 | 0.01 | -8.002
-12 | -0.633 | 0.07265 | 0.01 | -8.718
-11.5 | -0.613 | 0.06321 | 0.011 | -9.692
-11 | -0.694 | 0.01392 | 0.015 | -49.855
-10.5 | -0.667 | 0.01218 | 0.014 | -54.737
-10 | -0.518 | 0.07385 | 0.006 | -7.017
-9.5 | -0.493 | 0.05974 | 0.006 | -8.253
-9 | -0.468 | 0.05414 | 0.006 | -8.636
-8.5 | -0.535 | 0.01074 | 0.01 | -49.848
-8 | -0.41 | 0.0533 | 0.004 | -7.696
-7.5 | -0.385 | 0.04687 | 0.004 | -8.206
-7 | -0.438 | 0.00928 | 0.006 | -47.196
-6.5 | -0.59 | 0.00873 | 0.005 | -67.542
-6 | -0.633 | 0.00823 | 0.004 | -76.989
-5.5 | -0.616 | 0.00777 | 0.003 | -79.233
-5 | -0.577 | 0.00733 | 0.002 | -78.701
-4.5 | -0.526 | 0.00701 | 0.001 | -75.025
-4 | -0.469 | 0.00543 | 0 | -86.39
-3.5 | -0.407 | 0.00527 | -0.002 | -77.285
-3 | -0.342 | 0.00574 | -0.003 | -59.637
-2.5 | -0.276 | 0.00568 | -0.004 | -48.557
-2 | -0.208 | 0.00562 | -0.005 | -36.986
-1.5 | -0.139 | 0.00565 | -0.006 | -24.646
-1 | -0.07 | 0.00552 | -0.007 | -12.747
-0.5 | -0.001 | 0.00531 | -0.008 | -0.218
0 | 0.068 | 0.0049 | -0.01 | 13.92
0.5 | 0.138 | 0.00473 | -0.011 | 29.053
1 | 0.206 | 0.00468 | -0.012 | 44.107
1.5 | 0.275 | 0.00426 | -0.013 | 64.521
2 | 0.343 | 0.00548 | -0.014 | 62.685
2.5 | 0.411 | 0.00584 | -0.015 | 70.421
3 | 0.478 | 0.00648 | -0.017 | 73.751
3.5 | 0.543 | 0.00674 | -0.018 | 80.578
4 | 0.606 | 0.00705 | -0.019 | 85.978
4.5 | 0.666 | 0.00749 | -0.02 | 88.959
5 | 0.722 | 0.00787 | -0.021 | 91.75
5.5 | 0.77 | 0.00832 | -0.022 | 92.56
6 | 0.809 | 0.00885 | -0.023 | 91.362
6.5 | 0.83 | 0.00939 | -0.025 | 88.394
7 | 0.796 | 0.01021 | -0.026 | 77.957
7.5 | 0.534 | 0.01074 | -0.027 | 49.731
8 | 0.566 | 0.01171 | -0.028 | 48.326
8.5 | 0.491 | 0.05384 | -0.015 | 9.121
9 | 0.631 | 0.01246 | -0.03 | 50.634
9.5 | 0.661 | 0.01363 | -0.031 | 48.509
10 | 0.576 | 0.0608 | -0.019 | 9.467
10.5 | 0.597 | 0.07276 | -0.017 | 8.211
11 | 0.758 | 0.01482 | -0.034 | 51.142
11.5 | 0.786 | 0.01665 | -0.035 | 47.17
12 | 0.707 | 0.05929 | -0.027 | 11.918
12.5 | 0.709 | 0.08146 | -0.022 | 8.702
13 | 0.733 | 0.09298 | -0.021 | 7.885
13.5 | 0.901 | 0.02165 | -0.039 | 41.618
14 | 0.816 | 0.07255 | -0.03 | 11.24
14.5 | 0.817 | 0.09835 | -0.025 | 8.302
15 | 0.849 | 0.09793 | -0.027 | 8.672
15.5 | 0.869 | 0.1123 | -0.026 | 7.737
16 | 0.895 | 0.11482 | -0.027 | 7.797
16.5 | 0.923 | 0.11898 | -0.028 | 7.756
17 | 0.952 | 0.12363 | -0.029 | 7.697
17.5 | 0.981 | 0.126 | -0.031 | 7.787
18 | 1.001 | 0.14577 | -0.029 | 6.865
18.5 | 1.027 | 0.15056 | -0.03 | 6.821
19 | 1.054 | 0.15611 | -0.031 | 6.751
19.5 | 1.082 | 0.16237 | -0.032 | 6.663
20 | 1.11 | 0.16693 | -0.034 | 6.649

## 128. Re 14M Mach 0.50 (2)
BIGFOIL.COM POLAR EXPORT
NACA67-112 a=0.0
NACA67-112 a=0.0 |  |  |  | Cl Max: | 0.9586 | at alpha= | 8.5 | deg
XFOIL ncrit=9 |  |  |  | L/D Max: | 99.463 | at alpha= | 7 | deg
Re: | 14000000 |  |  | Cd Min: | 0.10686 | at alpha= | 13.5 | deg
Mach: | 0.5 |  |  | Cl=0 at alpha= | -0.87428 | deg
|  |  |  | @ Cl=0.1, Cd= | 0.0043937
|  |  |  | @ Cl=0.4, Cd= | 0.0056283
|  |  |  | @ Cl=0.6, Cd= | 0.0065615
alpha (deg) | Cl | Cd | Cm | Cl/Cd
-12.5 | -0.5236 | 0.10411 | -0.0613 | -5.0293
-12 | -0.5336 | 0.09285 | -0.068 | -5.7469
-11.5 | -0.552 | 0.08076 | -0.0756 | -6.8351
-11 | -0.5639 | 0.06961 | -0.0831 | -8.1008
-10.5 | -0.5873 | 0.05584 | -0.0946 | -10.5176
-10 | -0.6263 | 0.04646 | -0.0966 | -13.4804
-9.5 | -0.6635 | 0.03955 | -0.0927 | -16.7762
-9 | -0.7066 | 0.03333 | -0.084 | -21.2001
-8.5 | -0.745 | 0.02802 | -0.0716 | -26.5882
-8 | -0.7792 | 0.02164 | -0.0582 | -36.0074
-7.5 | -0.7884 | 0.01451 | -0.0474 | -54.3349
-7 | -0.7411 | 0.0093 | -0.0433 | -79.6882
-6.5 | -0.6866 | 0.00787 | -0.0383 | -87.2427
-6 | -0.6326 | 0.0072 | -0.0334 | -87.8611
-5.5 | -0.5751 | 0.00678 | -0.0296 | -84.823
-5 | -0.5136 | 0.0064 | -0.027 | -80.25
-4.5 | -0.4514 | 0.00607 | -0.0251 | -74.3657
-4 | -0.3884 | 0.0058 | -0.0236 | -66.9655
-3.5 | -0.3258 | 0.00554 | -0.0224 | -58.8087
-3 | -0.2638 | 0.0053 | -0.0213 | -49.7736
-2.5 | -0.1995 | 0.00511 | -0.0209 | -39.0411
-2 | -0.1358 | 0.00496 | -0.0205 | -27.379
-1.5 | -0.0729 | 0.00475 | -0.0202 | -15.3474
-1 | -0.013 | 0.00449 | -0.0193 | -2.8953
-0.5 | 0.0387 | 0.00453 | -0.017 | 8.543
1 | 0.1601 | 0.00426 | -0.0039 | 37.5822
1.5 | 0.2142 | 0.00447 | -0.0019 | 47.9195
2 | 0.2714 | 0.0048 | -0.0005 | 56.5417
2.5 | 0.3278 | 0.0052 | 0.0012 | 63.0385
3 | 0.3848 | 0.00557 | 0.0029 | 69.0844
3.5 | 0.4448 | 0.0058 | 0.0042 | 76.6897
4 | 0.5045 | 0.00604 | 0.0058 | 83.5265
4.5 | 0.5581 | 0.00628 | 0.0089 | 88.8694
5 | 0.6102 | 0.00663 | 0.0125 | 92.0362
5.5 | 0.6649 | 0.007 | 0.0158 | 94.9857
6 | 0.7212 | 0.00739 | 0.0191 | 97.5913
6.5 | 0.7773 | 0.00785 | 0.0227 | 99.0191
7 | 0.8335 | 0.00838 | 0.0268 | 99.463
7.5 | 0.8868 | 0.00909 | 0.0319 | 97.5578
8 | 0.9334 | 0.01026 | 0.0384 | 90.9747
8.5 | 0.9586 | 0.01312 | 0.0477 | 73.064
9 | 0.9554 | 0.01854 | 0.0583 | 51.5318
9.5 | 0.9199 | 0.02464 | 0.0704 | 37.3336
10 | 0.8749 | 0.03115 | 0.0804 | 28.0867
10.5 | 0.8356 | 0.03788 | 0.0865 | 22.0591
11 | 0.7944 | 0.04604 | 0.0884 | 17.2546
11.5 | 0.7598 | 0.05598 | 0.0847 | 13.5727
12 | 0.7372 | 0.06806 | 0.0761 | 10.8316
12.5 | 0.7193 | 0.08352 | 0.0651 | 8.6123
13 | 0.705 | 0.09576 | 0.0573 | 7.3622
13.5 | 0.6978 | 0.10686 | 0.0504 | 6.53

## 129. Re 16M Mach 0.00 (1)
BIGFOIL.COM POLAR EXPORT
NACA67-112 a=0.0
NACA67-112 a=0.0 |  |  |  | Cl Max: | 1.035 | at alpha= | 11 | deg
JavaFoil+Calcfoil stall+Eppler ext transition |  |  |  | L/D Max: | 130.3 | at alpha= | 6 | deg
Re: | 16000000 |  |  | Cd Min: | 0.00517 | at alpha= | 1.5 | deg
Mach: | 0 |  |  | Cl=0 at alpha= | -0.49167 | deg
|  |  |  | @ Cl=0.1, Cd= | 0.0054818
|  |  |  | @ Cl=0.4, Cd= | 0.0054851
|  |  |  | @ Cl=0.6, Cd= | 0.0056958
alpha (deg) | Cl | Cd | Cm | Cl/Cd
-16.5 | -0.647 | 0.11469 | 0.013 | -5.64
-16 | -0.668 | 0.10914 | 0.012 | -6.119
-15.5 | -0.687 | 0.10393 | 0.012 | -6.614
-15 | -0.707 | 0.09828 | 0.011 | -7.189
-14.5 | -0.728 | 0.08856 | 0.012 | -8.223
-14 | -0.749 | 0.07934 | 0.012 | -9.442
-13.5 | -0.773 | 0.06741 | 0.012 | -11.47
-13 | -0.902 | 0.01675 | 0.016 | -53.833
-12.5 | -0.932 | 0.01257 | 0.016 | -74.133
-12 | -0.941 | 0.01154 | 0.015 | -81.547
-11.5 | -0.944 | 0.01081 | 0.014 | -87.326
-11 | -0.942 | 0.01017 | 0.013 | -92.659
-10.5 | -0.934 | 0.00975 | 0.012 | -95.763
-10 | -0.92 | 0.00931 | 0.011 | -98.884
-9.5 | -0.897 | 0.00889 | 0.01 | -100.941
-9 | -0.87 | 0.00848 | 0.009 | -102.552
-8.5 | -0.838 | 0.00668 | 0.008 | -125.467
-8 | -0.803 | 0.00704 | 0.007 | -114.069
-7.5 | -0.764 | 0.00678 | 0.007 | -112.619
-7 | -0.721 | 0.00656 | 0.006 | -109.944
-6.5 | -0.676 | 0.00686 | 0.005 | -98.614
-6 | -0.628 | 0.00662 | 0.004 | -94.892
-5.5 | -0.577 | 0.00632 | 0.003 | -91.31
-5 | -0.524 | 0.00613 | 0.002 | -85.537
-4.5 | -0.47 | 0.00608 | 0.001 | -77.235
-4 | -0.414 | 0.00595 | 0 | -69.587
-3.5 | -0.357 | 0.00587 | -0.001 | -60.844
-3 | -0.299 | 0.00623 | -0.002 | -47.959
-2.5 | -0.24 | 0.0063 | -0.003 | -38.123
-2 | -0.181 | 0.00632 | -0.004 | -28.602
-1.5 | -0.121 | 0.00609 | -0.005 | -19.842
-1 | -0.061 | 0.00583 | -0.006 | -10.469
-0.5 | -0.001 | 0.0057 | -0.007 | -0.176
0 | 0.059 | 0.00568 | -0.008 | 10.419
0.5 | 0.119 | 0.00539 | -0.009 | 22.148
1 | 0.179 | 0.00526 | -0.01 | 34.041
1.5 | 0.239 | 0.00517 | -0.011 | 46.214
2 | 0.298 | 0.00517 | -0.012 | 57.739
2.5 | 0.358 | 0.0053 | -0.013 | 67.514
3 | 0.417 | 0.00556 | -0.014 | 74.957
3.5 | 0.475 | 0.00576 | -0.015 | 82.509
4 | 0.532 | 0.00549 | -0.016 | 96.934
4.5 | 0.588 | 0.00565 | -0.017 | 104.095
5 | 0.643 | 0.00586 | -0.018 | 109.702
5.5 | 0.697 | 0.00606 | -0.019 | 114.928
6 | 0.748 | 0.00574 | -0.02 | 130.3
6.5 | 0.798 | 0.00746 | -0.021 | 106.982
7 | 0.843 | 0.00771 | -0.022 | 109.304
7.5 | 0.884 | 0.00807 | -0.023 | 109.518
8 | 0.921 | 0.00839 | -0.024 | 109.778
8.5 | 0.953 | 0.00875 | -0.025 | 108.858
9 | 0.98 | 0.00917 | -0.026 | 106.902
9.5 | 1.002 | 0.00955 | -0.027 | 104.959
10 | 1.018 | 0.01014 | -0.028 | 100.442
10.5 | 1.029 | 0.01073 | -0.029 | 95.902
11 | 1.035 | 0.01115 | -0.03 | 92.829
11.5 | 1.035 | 0.01199 | -0.031 | 86.256
12 | 1.03 | 0.01249 | -0.032 | 82.441
12.5 | 1.02 | 0.01337 | -0.032 | 76.258
13 | 0.999 | 0.01542 | -0.033 | 64.786
13.5 | 0.972 | 0.01817 | -0.034 | 53.488
14 | 0.912 | 0.02958 | -0.032 | 30.834
14.5 | 0.811 | 0.0738 | -0.026 | 10.984
15 | 0.778 | 0.08744 | -0.025 | 8.897
15.5 | 0.751 | 0.09683 | -0.024 | 7.755
16 | 0.726 | 0.10418 | -0.024 | 6.97

## 130. Re 16M Mach 0.00 (2)
BIGFOIL.COM POLAR EXPORT
NACA67-112 a=0.0
NACA67-112 a=0.0 |  |  |  | Cl Max: | 1.6922 | at alpha= | 20 | deg
XFOIL ncrit=9 |  |  |  | L/D Max: | 120.28 | at alpha= | 9.5 | deg
Re: | 16000000 |  |  | Cd Min: | 0.02936 | at alpha= | 20 | deg
Mach: | 0 |  |  | Cl=0 at alpha= | -0.65494 | deg
|  |  |  | @ Cl=0.1, Cd= | 0.0051092
|  |  |  | @ Cl=0.4, Cd= | 0.0052617
|  |  |  | @ Cl=0.6, Cd= | 0.0060424
alpha (deg) | Cl | Cd | Cm | Cl/Cd
-20 | -1.6827 | 0.0246 | -0.0622 | -68.4024
-19.5 | -1.6603 | 0.0227 | -0.0603 | -73.141
-19 | -1.6397 | 0.02132 | -0.0571 | -76.909
-18.5 | -1.6166 | 0.02003 | -0.0539 | -80.7089
-18 | -1.5933 | 0.01876 | -0.0506 | -84.9307
-17.5 | -1.566 | 0.01773 | -0.0475 | -88.3249
-17 | -1.5375 | 0.01672 | -0.0444 | -91.9557
-16.5 | -1.5064 | 0.0159 | -0.0416 | -94.7421
-16 | -1.4748 | 0.01506 | -0.0386 | -97.9283
-15.5 | -1.4417 | 0.01426 | -0.0358 | -101.101
-15 | -1.4105 | 0.01328 | -0.0325 | -106.2123
-14.5 | -1.3745 | 0.01261 | -0.0298 | -109.0008
-14 | -1.337 | 0.01203 | -0.0274 | -111.1388
-13.5 | -1.2982 | 0.01152 | -0.0249 | -112.691
-13 | -1.2592 | 0.01103 | -0.0225 | -114.1614
-12.5 | -1.2201 | 0.0106 | -0.0198 | -115.1038
-12 | -1.1788 | 0.01018 | -0.0177 | -115.7957
-11.5 | -1.1324 | 0.00977 | -0.0165 | -115.9058
-11 | -1.0839 | 0.00946 | -0.0157 | -114.5772
-10.5 | -1.036 | 0.00905 | -0.0148 | -114.4751
-9.5 | -0.9377 | 0.00832 | -0.0134 | -112.7043
-9 | -0.8881 | 0.00792 | -0.0127 | -112.1338
-8.5 | -0.8378 | 0.00754 | -0.0121 | -111.1141
-8 | -0.787 | 0.00717 | -0.0116 | -109.7629
-7.5 | -0.7349 | 0.00689 | -0.0113 | -106.6618
-7 | -0.682 | 0.00664 | -0.0112 | -102.7108
-6.5 | -0.6287 | 0.00641 | -0.0112 | -98.0811
-6 | -0.5751 | 0.00619 | -0.0112 | -92.9079
-5.5 | -0.5217 | 0.00595 | -0.0111 | -87.6807
-5 | -0.4676 | 0.00571 | -0.0112 | -81.8914
-4.5 | -0.413 | 0.00551 | -0.0114 | -74.9546
-4 | -0.3587 | 0.00531 | -0.0115 | -67.5518
-3.5 | -0.3039 | 0.00511 | -0.0116 | -59.4716
-3 | -0.2481 | 0.00496 | -0.012 | -50.0202
-2.5 | -0.1928 | 0.00482 | -0.0123 | -40
-2 | -0.1371 | 0.0047 | -0.0127 | -29.1702
-1.5 | -0.0829 | 0.0046 | -0.0128 | -18.0217
-0.5 | 0.0152 | 0.00487 | -0.011 | 3.1211
0 | 0.066 | 0.0049 | -0.0105 | 13.4694
0.5 | 0.1115 | 0.00518 | -0.009 | 21.5251
1 | 0.1534 | 0.00473 | -0.0069 | 32.4313
1.5 | 0.2013 | 0.00442 | -0.0059 | 45.543
2 | 0.2535 | 0.00453 | -0.0056 | 55.9603
2.5 | 0.3059 | 0.00483 | -0.0054 | 63.3333
3 | 0.3589 | 0.00511 | -0.0052 | 70.2348
3.5 | 0.4131 | 0.00531 | -0.0053 | 77.7966
4 | 0.4676 | 0.00549 | -0.0055 | 85.173
4.5 | 0.5215 | 0.0057 | -0.0055 | 91.4912
5 | 0.5752 | 0.00592 | -0.0055 | 97.1622
5.5 | 0.6279 | 0.00618 | -0.0054 | 101.6019
6 | 0.6805 | 0.00644 | -0.0052 | 105.6677
6.5 | 0.7328 | 0.0067 | -0.005 | 109.3731
7 | 0.7842 | 0.00698 | -0.0047 | 112.3496
7.5 | 0.8348 | 0.00727 | -0.0041 | 114.8281
8 | 0.8855 | 0.00754 | -0.0037 | 117.4403
8.5 | 0.9353 | 0.00783 | -0.003 | 119.4508
9 | 0.9831 | 0.00822 | -0.0021 | 119.5985
9.5 | 1.0308 | 0.00857 | -0.0011 | 120.28
11 | 1.1575 | 0.00966 | 0.0052 | 119.824
12 | 1.2377 | 0.01054 | 0.0098 | 117.4288
12.5 | 1.275 | 0.01118 | 0.0124 | 114.0429
13 | 1.3116 | 0.01182 | 0.015 | 110.9645
13.5 | 1.3499 | 0.01236 | 0.0173 | 109.2152
14 | 1.386 | 0.01303 | 0.0198 | 106.3699
14.5 | 1.4225 | 0.01362 | 0.0222 | 104.442
15 | 1.4558 | 0.0144 | 0.0249 | 101.0972
15.5 | 1.4891 | 0.01519 | 0.0275 | 98.0316
16 | 1.5204 | 0.01601 | 0.0303 | 94.9656
16.5 | 1.5501 | 0.01698 | 0.0332 | 91.2898
17 | 1.5683 | 0.01856 | 0.0374 | 84.4989
17.5 | 1.5938 | 0.0197 | 0.0404 | 80.9036
18.5 | 1.6489 | 0.02279 | 0.0439 | 72.3519
19 | 1.6669 | 0.02463 | 0.0469 | 67.6776
19.5 | 1.679 | 0.02694 | 0.0501 | 62.3237
20 | 1.6922 | 0.02936 | 0.0527 | 57.6362

## 131. Re 16M Mach 0.10 (1)
BIGFOIL.COM POLAR EXPORT
NACA67-112 a=0.0
NACA67-112 a=0.0 |  |  |  | Cl Max: | 1.023 | at alpha= | 11 | deg
JavaFoil+Calcfoil stall+Eppler ext transition |  |  |  | L/D Max: | 130.536 | at alpha= | 6 | deg
Re: | 16000000 |  |  | Cd Min: | 0.00521 | at alpha= | 1.5 | deg
Mach: | 0.1 |  |  | Cl=0 at alpha= | -0.49167 | deg
|  |  |  | @ Cl=0.1, Cd= | 0.0054747
|  |  |  | @ Cl=0.4, Cd= | 0.0055331
|  |  |  | @ Cl=0.6, Cd= | 0.0056726
alpha (deg) | Cl | Cd | Cm | Cl/Cd
-16 | -0.625 | 0.1106 | 0.012 | -5.648
-15.5 | -0.648 | 0.10581 | 0.012 | -6.123
-15 | -0.671 | 0.09878 | 0.011 | -6.791
-14.5 | -0.692 | 0.09416 | 0.011 | -7.345
-14 | -0.716 | 0.08369 | 0.011 | -8.556
-13.5 | -0.735 | 0.07734 | 0.011 | -9.508
-13 | -0.762 | 0.06437 | 0.012 | -11.841
-12.5 | -0.812 | 0.04038 | 0.013 | -20.104
-12 | -0.922 | 0.01187 | 0.015 | -77.691
-11.5 | -0.929 | 0.01102 | 0.014 | -84.34
-11 | -0.931 | 0.01033 | 0.013 | -90.086
-10.5 | -0.926 | 0.00986 | 0.012 | -93.856
-10 | -0.915 | 0.00939 | 0.011 | -97.392
-9.5 | -0.894 | 0.00897 | 0.01 | -99.641
-9 | -0.868 | 0.00853 | 0.009 | -101.756
-8.5 | -0.838 | 0.00674 | 0.008 | -124.237
-8 | -0.803 | 0.00708 | 0.008 | -113.454
-7.5 | -0.765 | 0.00683 | 0.007 | -111.958
-7 | -0.723 | 0.00659 | 0.006 | -109.656
-6.5 | -0.678 | 0.00638 | 0.005 | -106.337
-6 | -0.63 | 0.0066 | 0.004 | -95.446
-5.5 | -0.579 | 0.00641 | 0.003 | -90.381
-5 | -0.527 | 0.00619 | 0.002 | -85.026
-4.5 | -0.472 | 0.00605 | 0.001 | -78.048
-4 | -0.416 | 0.00596 | 0 | -69.811
-3.5 | -0.359 | 0.00583 | -0.001 | -61.482
-3 | -0.3 | 0.00589 | -0.002 | -50.962
-2.5 | -0.241 | 0.00627 | -0.003 | -38.481
-2 | -0.182 | 0.00629 | -0.004 | -28.864
-1.5 | -0.122 | 0.00607 | -0.005 | -20.036
-1 | -0.061 | 0.00583 | -0.006 | -10.512
-0.5 | -0.001 | 0.00578 | -0.007 | -0.174
0 | 0.059 | 0.00571 | -0.008 | 10.418
0.5 | 0.12 | 0.00536 | -0.009 | 22.374
1 | 0.18 | 0.00527 | -0.01 | 34.135
1.5 | 0.24 | 0.00521 | -0.011 | 46.084
2 | 0.3 | 0.00522 | -0.012 | 57.428
2.5 | 0.36 | 0.00535 | -0.013 | 67.234
3 | 0.419 | 0.00562 | -0.014 | 74.534
3.5 | 0.477 | 0.00573 | -0.015 | 83.267
4 | 0.535 | 0.00546 | -0.017 | 97.848
4.5 | 0.591 | 0.00563 | -0.018 | 105.043
5 | 0.646 | 0.00589 | -0.019 | 109.638
5.5 | 0.7 | 0.0061 | -0.02 | 114.764
6 | 0.751 | 0.00575 | -0.02 | 130.536
6.5 | 0.8 | 0.00749 | -0.021 | 106.894
7 | 0.846 | 0.00775 | -0.022 | 109.109
7.5 | 0.886 | 0.00811 | -0.023 | 109.24
8 | 0.922 | 0.00845 | -0.024 | 109.163
8.5 | 0.953 | 0.00882 | -0.025 | 108.001
9 | 0.979 | 0.00925 | -0.026 | 105.873
9.5 | 0.999 | 0.00966 | -0.027 | 103.435
10 | 1.013 | 0.01031 | -0.028 | 98.238
10.5 | 1.021 | 0.0109 | -0.029 | 93.691
11 | 1.023 | 0.01148 | -0.03 | 89.159
11.5 | 1.02 | 0.0122 | -0.031 | 83.559
12 | 1.011 | 0.01284 | -0.032 | 78.755
12.5 | 0.996 | 0.01372 | -0.033 | 72.622
13 | 0.967 | 0.01666 | -0.033 | 58.042
13.5 | 0.896 | 0.03004 | -0.032 | 29.845
14 | 0.799 | 0.07057 | -0.026 | 11.322
14.5 | 0.763 | 0.08444 | -0.024 | 9.039
15 | 0.735 | 0.09305 | -0.023 | 7.897
15.5 | 0.705 | 0.10222 | -0.023 | 6.899
16 | 0.678 | 0.10899 | -0.023 | 6.221

## 132. Re 16M Mach 0.10 (2)
BIGFOIL.COM POLAR EXPORT
NACA67-112 a=0.0
NACA67-112 a=0.0 |  |  |  | Cl Max: | 1.6819 | at alpha= | 20 | deg
XFOIL ncrit=9 |  |  |  | L/D Max: | 119.623 | at alpha= | 10 | deg
Re: | 16000000 |  |  | Cd Min: | 0.03216 | at alpha= | 20 | deg
Mach: | 0.1 |  |  | Cl=0 at alpha= | -0.66149 | deg
|  |  |  | @ Cl=0.1, Cd= | 0.0050982
|  |  |  | @ Cl=0.4, Cd= | 0.005266
|  |  |  | @ Cl=0.6, Cd= | 0.0060502
alpha (deg) | Cl | Cd | Cm | Cl/Cd
-20 | -1.6741 | 0.02708 | -0.0696 | -61.8205
-19.5 | -1.6541 | 0.02467 | -0.0678 | -67.049
-19 | -1.6371 | 0.023 | -0.0641 | -71.1783
-18.5 | -1.617 | 0.02144 | -0.0605 | -75.4198
-18 | -1.5961 | 0.01992 | -0.0567 | -80.1255
-17.5 | -1.5705 | 0.01871 | -0.0532 | -83.9391
-17 | -1.5435 | 0.01755 | -0.0497 | -87.9487
-16.5 | -1.5126 | 0.01663 | -0.0465 | -90.9561
-16 | -1.481 | 0.01568 | -0.0433 | -94.4515
-15.5 | -1.4468 | 0.01493 | -0.0403 | -96.9056
-15 | -1.4165 | 0.01382 | -0.0366 | -102.4964
-14.5 | -1.3809 | 0.01306 | -0.0336 | -105.7351
-14 | -1.3436 | 0.01236 | -0.0308 | -108.7055
-13.5 | -1.3047 | 0.01178 | -0.0281 | -110.7555
-13 | -1.2649 | 0.01125 | -0.0255 | -112.4356
-12.5 | -1.225 | 0.01078 | -0.0228 | -113.6364
-12 | -1.185 | 0.01033 | -0.02 | -114.7144
-11.5 | -1.1393 | 0.00991 | -0.0184 | -114.9647
-11 | -1.0903 | 0.00959 | -0.0174 | -113.6913
-10.5 | -1.042 | 0.00916 | -0.0163 | -113.7555
-10 | -0.9925 | 0.00879 | -0.0154 | -112.9124
-9.5 | -0.9427 | 0.00842 | -0.0146 | -111.9596
-9 | -0.8929 | 0.00799 | -0.0137 | -111.7522
-8.5 | -0.8422 | 0.0076 | -0.013 | -110.8158
-8 | -0.7911 | 0.00722 | -0.0124 | -109.5706
-7.5 | -0.7387 | 0.00692 | -0.012 | -106.7486
-7 | -0.6855 | 0.00666 | -0.0118 | -102.9279
-6.5 | -0.6318 | 0.00644 | -0.0117 | -98.1056
-6 | -0.5779 | 0.00621 | -0.0116 | -93.0596
-5.5 | -0.524 | 0.00597 | -0.0115 | -87.7722
-5 | -0.4697 | 0.00573 | -0.0115 | -81.9721
-4.5 | -0.4147 | 0.00552 | -0.0117 | -75.1268
-4 | -0.36 | 0.00532 | -0.0117 | -67.6692
-3.5 | -0.305 | 0.00512 | -0.0119 | -59.5703
-3 | -0.249 | 0.00496 | -0.0122 | -50.2016
-2.5 | -0.1933 | 0.00483 | -0.0125 | -40.0207
-2 | -0.1374 | 0.00471 | -0.0129 | -29.172
-1.5 | -0.0828 | 0.0046 | -0.0129 | -18
-1 | -0.0327 | 0.00469 | -0.0122 | -6.9723
-0.5 | 0.0156 | 0.00487 | -0.0112 | 3.2033
0 | 0.0666 | 0.0049 | -0.0106 | 13.5918
0.5 | 0.1121 | 0.00517 | -0.0091 | 21.6828
1 | 0.154 | 0.00473 | -0.0069 | 32.5581
1.5 | 0.2018 | 0.00441 | -0.0058 | 45.7596
2 | 0.2544 | 0.00454 | -0.0055 | 56.0352
2.5 | 0.307 | 0.00483 | -0.0052 | 63.5611
3 | 0.3603 | 0.00512 | -0.0051 | 70.3711
3.5 | 0.4147 | 0.00532 | -0.0051 | 77.9511
4 | 0.4695 | 0.0055 | -0.0053 | 85.3636
4.5 | 0.5237 | 0.00571 | -0.0053 | 91.7163
5 | 0.5775 | 0.00594 | -0.0053 | 97.2222
5.5 | 0.6306 | 0.0062 | -0.0051 | 101.7097
6 | 0.6834 | 0.00647 | -0.0048 | 105.626
6.5 | 0.7361 | 0.00672 | -0.0046 | 109.5387
7 | 0.7876 | 0.00702 | -0.0041 | 112.1937
7.5 | 0.8386 | 0.00731 | -0.0035 | 114.7196
8 | 0.8895 | 0.00758 | -0.0029 | 117.3483
8.5 | 0.9395 | 0.00788 | -0.0021 | 119.2259
9 | 0.9873 | 0.00829 | -0.001 | 119.0953
9.5 | 1.0351 | 0.00866 | 0.0002 | 119.5266
10 | 1.079 | 0.00902 | 0.0022 | 119.6231
10.5 | 1.1198 | 0.00937 | 0.0048 | 119.5091
11 | 1.1608 | 0.00977 | 0.0073 | 118.8127
11.5 | 1.2008 | 0.01029 | 0.0098 | 116.6958
12 | 1.2418 | 0.01072 | 0.0121 | 115.8396
12.5 | 1.2789 | 0.01142 | 0.015 | 111.9877
13.5 | 1.3556 | 0.01261 | 0.0201 | 107.502
14 | 1.3914 | 0.01334 | 0.0229 | 104.3028
14.5 | 1.4288 | 0.01397 | 0.0254 | 102.2763
15 | 1.4615 | 0.01481 | 0.0284 | 98.6833
15.5 | 1.4943 | 0.01569 | 0.0314 | 95.239
16 | 1.5237 | 0.01671 | 0.0346 | 91.1849
16.5 | 1.5539 | 0.01773 | 0.0376 | 87.6424
17 | 1.5683 | 0.01962 | 0.0424 | 79.9337
18 | 1.6206 | 0.02247 | 0.0478 | 72.1228
18.5 | 1.6639 | 0.02482 | 0.0454 | 67.0387
20 | 1.6819 | 0.03216 | 0.0583 | 52.2979

## 133. Re 16M Mach 0.25 (1)
BIGFOIL.COM POLAR EXPORT
NACA67-112 a=0.0
NACA67-112 a=0.0 |  |  |  | Cl Max: | 0.967 | at alpha= | 9.5 | deg
JavaFoil+Calcfoil stall+Eppler ext transition |  |  |  | L/D Max: | 120.023 | at alpha= | 5 | deg
Re: | 16000000 |  |  | Cd Min: | 0.00523 | at alpha= | 1.5 | deg
Mach: | 0.25 |  |  | Cl=0 at alpha= | -0.49194 | deg
|  |  |  | @ Cl=0.1, Cd= | 0.005456
|  |  |  | @ Cl=0.4, Cd= | 0.00527
|  |  |  | @ Cl=0.6, Cd= | 0.09899
alpha (deg) | Cl | Cd | Cm | Cl/Cd
-15 | -0.332 | 0.11021 | 0.011 | -3.009
-14.5 | -0.394 | 0.10525 | 0.01 | -3.746
-14 | -0.452 | 0.09435 | 0.01 | -4.794
-13.5 | -0.505 | 0.08951 | 0.01 | -5.643
-13 | -0.554 | 0.08231 | 0.01 | -6.735
-12.5 | -0.597 | 0.0773 | 0.009 | -7.726
-12 | -0.638 | 0.06912 | 0.009 | -9.231
-11.5 | -0.669 | 0.06457 | 0.009 | -10.363
-11 | -0.828 | 0.01224 | 0.013 | -67.657
-10.5 | -0.853 | 0.01088 | 0.012 | -78.411
-10 | -0.864 | 0.01023 | 0.012 | -84.475
-9.5 | -0.859 | 0.00955 | 0.011 | -89.968
-9 | -0.846 | 0.00905 | 0.01 | -93.442
-8.5 | -0.826 | 0.00861 | 0.009 | -95.939
-8 | -0.799 | 0.00825 | 0.008 | -96.862
-7.5 | -0.767 | 0.00643 | 0.007 | -119.219
-7 | -0.729 | 0.00679 | 0.006 | -107.452
-6.5 | -0.687 | 0.00654 | 0.005 | -105.011
-6 | -0.641 | 0.0063 | 0.004 | -101.784
-5.5 | -0.591 | 0.00652 | 0.003 | -90.704
-5 | -0.538 | 0.00627 | 0.002 | -85.837
-4.5 | -0.483 | 0.00613 | 0.001 | -78.889
-4 | -0.426 | 0.00604 | 0 | -70.623
-3.5 | -0.368 | 0.00593 | -0.001 | -62.052
-3 | -0.308 | 0.00598 | -0.002 | -51.545
-2.5 | -0.248 | 0.006 | -0.003 | -41.283
-2 | -0.186 | 0.00601 | -0.004 | -31.047
-1.5 | -0.125 | 0.00582 | -0.006 | -21.46
-1 | -0.063 | 0.00592 | -0.007 | -10.645
-0.5 | -0.001 | 0.00583 | -0.008 | -0.178
0 | 0.061 | 0.0055 | -0.009 | 11.108
0.5 | 0.123 | 0.00543 | -0.01 | 22.689
1 | 0.185 | 0.00532 | -0.011 | 34.748
1.5 | 0.247 | 0.00523 | -0.012 | 47.181
2 | 0.308 | 0.00524 | -0.013 | 58.826
2.5 | 0.369 | 0.00527 | -0.014 | 70.081
3 | 0.43 | 0.00527 | -0.015 | 81.658
3.5 | 0.49 | 0.00537 | -0.016 | 91.196
4 | 0.548 | 0.00558 | -0.017 | 98.237
4.5 | 0.606 | 0.00577 | -0.018 | 104.946
5 | 0.662 | 0.00551 | -0.019 | 120.023
5.5 | 0.715 | 0.00714 | -0.02 | 100.154
6 | 0.767 | 0.00742 | -0.021 | 103.379
6.5 | 0.815 | 0.00774 | -0.022 | 105.268
7 | 0.858 | 0.00809 | -0.023 | 106.112
7.5 | 0.894 | 0.00847 | -0.024 | 105.642
8 | 0.924 | 0.00886 | -0.025 | 104.299
8.5 | 0.947 | 0.00928 | -0.026 | 102.058
9 | 0.962 | 0.00977 | -0.027 | 98.421
9.5 | 0.967 | 0.01045 | -0.028 | 92.563
10 | 0.963 | 0.01098 | -0.029 | 87.754
10.5 | 0.949 | 0.012 | -0.03 | 79.057
11 | 0.923 | 0.01312 | -0.031 | 70.325
11.5 | 0.884 | 0.01503 | -0.031 | 58.799
12 | 0.832 | 0.01801 | -0.032 | 46.184
12.5 | 0.673 | 0.07135 | -0.022 | 9.426
13 | 0.618 | 0.08319 | -0.02 | 7.425
13.5 | 0.565 | 0.09001 | -0.02 | 6.275
14 | 0.508 | 0.09534 | -0.02 | 5.325
14.5 | 0.447 | 0.09899 | -0.021 | 4.511

## 134. Re 16M Mach 0.25 (2)
BIGFOIL.COM POLAR EXPORT
NACA67-112 a=0.0
NACA67-112 a=0.0 |  |  |  | Cl Max: | 1.5291 | at alpha= | 18 | deg
XFOIL ncrit=9 |  |  |  | L/D Max: | 117.024 | at alpha= | 8.5 | deg
Re: | 16000000 |  |  | Cd Min: | 0.18692 | at alpha= | -20 | deg
Mach: | 0.25 |  |  | Cl=0 at alpha= | -0.68865 | deg
|  |  |  | @ Cl=0.1, Cd= | 0.005056
|  |  |  | @ Cl=0.4, Cd= | 0.0053025
|  |  |  | @ Cl=0.6, Cd= | 0.0060881
alpha (deg) | Cl | Cd | Cm | Cl/Cd
-20 | -0.7544 | 0.18692 | -0.0017 | -4.036
-19.5 | -1.311 | 0.07521 | -0.0764 | -17.4312
-19 | -1.3103 | 0.06641 | -0.0822 | -19.7305
-18.5 | -1.3485 | 0.05152 | -0.0947 | -26.1743
-18 | -1.4133 | 0.04059 | -0.0959 | -34.8189
-17.5 | -1.4312 | 0.03502 | -0.0932 | -40.8681
-17 | -1.4555 | 0.02973 | -0.0881 | -48.9573
-16.5 | -1.4533 | 0.0265 | -0.0827 | -54.8415
-16 | -1.4527 | 0.02335 | -0.0763 | -62.2141
-15.5 | -1.4346 | 0.02132 | -0.0706 | -67.2889
-15 | -1.4287 | 0.01848 | -0.0633 | -77.3106
-14.5 | -1.3996 | 0.01703 | -0.0579 | -82.1844
-14 | -1.3701 | 0.01549 | -0.0525 | -88.4506
-13 | -1.2965 | 0.01314 | -0.0432 | -98.6682
-12.5 | -1.2542 | 0.01233 | -0.0393 | -101.7194
-12 | -1.2111 | 0.01156 | -0.0355 | -104.7664
-11.5 | -1.1673 | 0.01084 | -0.0319 | -107.6845
-11 | -1.1213 | 0.01042 | -0.0286 | -107.6104
-10.5 | -1.0743 | 0.00988 | -0.0256 | -108.7348
-10 | -1.0225 | 0.00942 | -0.0236 | -108.5456
-9.5 | -0.9701 | 0.00898 | -0.0219 | -108.029
-9 | -0.918 | 0.00848 | -0.0202 | -108.2547
-8.5 | -0.8658 | 0.00797 | -0.0187 | -108.6324
-8 | -0.8128 | 0.00753 | -0.0173 | -107.9416
-7.5 | -0.7589 | 0.00715 | -0.0162 | -106.1399
-7 | -0.7041 | 0.00683 | -0.0154 | -103.0893
-6.5 | -0.6485 | 0.00657 | -0.0148 | -98.7062
-5.5 | -0.5367 | 0.00609 | -0.0139 | -88.1281
-5 | -0.4806 | 0.00582 | -0.0136 | -82.5773
-4.5 | -0.4239 | 0.00559 | -0.0135 | -75.8318
-4 | -0.3675 | 0.00538 | -0.0134 | -68.3086
-3.5 | -0.3109 | 0.00518 | -0.0133 | -60.0193
-3 | -0.2535 | 0.005 | -0.0135 | -50.7
-2.5 | -0.1962 | 0.00486 | -0.0137 | -40.3704
-2 | -0.1384 | 0.00473 | -0.014 | -29.26
-1.5 | -0.082 | 0.0046 | -0.0141 | -17.8261
0 | 0.0696 | 0.00491 | -0.0111 | 14.1752
0.5 | 0.1154 | 0.00513 | -0.0093 | 22.4951
1 | 0.1568 | 0.00473 | -0.0067 | 33.1501
2 | 0.2589 | 0.00457 | -0.0049 | 56.6521
2.5 | 0.3127 | 0.00487 | -0.0045 | 64.2094
3 | 0.3675 | 0.00518 | -0.0042 | 70.9459
3.5 | 0.4232 | 0.00539 | -0.0041 | 78.5158
4 | 0.4796 | 0.00557 | -0.0041 | 86.1041
4.5 | 0.5353 | 0.00579 | -0.0039 | 92.4525
5 | 0.5903 | 0.00604 | -0.0035 | 97.7318
5.5 | 0.6448 | 0.00631 | -0.003 | 102.187
6 | 0.6988 | 0.0066 | -0.0023 | 105.8788
6.5 | 0.7529 | 0.00687 | -0.0016 | 109.5924
7 | 0.8054 | 0.00722 | -0.0005 | 111.5512
7.5 | 0.8583 | 0.0075 | 0.0006 | 114.44
8 | 0.9099 | 0.00783 | 0.0019 | 116.2069
8.5 | 0.9596 | 0.0082 | 0.0037 | 117.0244
9 | 1.0023 | 0.00863 | 0.0071 | 116.1414
9.5 | 1.0469 | 0.00904 | 0.0101 | 115.8075
10 | 1.0921 | 0.00948 | 0.0129 | 115.2004
10.5 | 1.1369 | 0.00996 | 0.0158 | 114.1466
11 | 1.1804 | 0.01056 | 0.0189 | 111.7803
11.5 | 1.2222 | 0.01127 | 0.0224 | 108.4472
12 | 1.2644 | 0.01193 | 0.0257 | 105.9849
12.5 | 1.3049 | 0.01277 | 0.0294 | 102.1848
13 | 1.344 | 0.01361 | 0.0332 | 98.7509
13.5 | 1.3838 | 0.01443 | 0.0368 | 95.8974
14 | 1.4195 | 0.01549 | 0.041 | 91.6398
14.5 | 1.4515 | 0.01678 | 0.0456 | 86.5018
15 | 1.4793 | 0.01831 | 0.0505 | 80.7919
15.5 | 1.5049 | 0.01996 | 0.0554 | 75.3958
16 | 1.5147 | 0.0226 | 0.0615 | 67.0221
16.5 | 1.5272 | 0.02514 | 0.0667 | 60.7478
17 | 1.512 | 0.02947 | 0.0732 | 51.3064
17.5 | 1.5222 | 0.03406 | 0.0743 | 44.6917
18 | 1.5291 | 0.04113 | 0.0713 | 37.1772
19.5 | 1.4132 | 0.06996 | 0.0673 | 20.2001
20 | 1.3491 | 0.08667 | 0.0572 | 15.5659

## 135. Re 16M Mach 0.50 (1)
BIGFOIL.COM POLAR EXPORT
NACA67-112 a=0.0
NACA67-112 a=0.0 |  |  |  | Cl Max: | 1.109 | at alpha= | 20 | deg
JavaFoil+Calcfoil stall+Eppler ext transition |  |  |  | L/D Max: | 95.037 | at alpha= | 5.5 | deg
Re: | 16000000 |  |  | Cd Min: | 0.00468 | at alpha= | 2 | deg
Mach: | 0.5 |  |  | Cl=0 at alpha= | -0.49275 | deg
|  |  |  | @ Cl=0.1, Cd= | 0.0051026
|  |  |  | @ Cl=0.4, Cd= | 0.0058452
|  |  |  | @ Cl=0.6, Cd= | 0.006875
alpha (deg) | Cl | Cd | Cm | Cl/Cd
-20 | -1.06 | 0.17073 | 0.02 | -6.207
-19.5 | -1.032 | 0.1657 | 0.019 | -6.23
-19 | -1.005 | 0.1649 | 0.018 | -6.093
-18.5 | -0.981 | 0.1453 | 0.018 | -6.754
-18 | -0.953 | 0.14096 | 0.017 | -6.763
-17.5 | -0.926 | 0.1374 | 0.016 | -6.74
-17 | -0.899 | 0.13178 | 0.016 | -6.821
-16.5 | -0.873 | 0.12048 | 0.015 | -7.244
-16 | -0.847 | 0.11282 | 0.015 | -7.504
-15.5 | -0.821 | 0.10583 | 0.014 | -7.761
-15 | -0.794 | 0.09903 | 0.014 | -8.02
-14.5 | -0.772 | 0.08892 | 0.014 | -8.687
-14 | -0.749 | 0.08141 | 0.014 | -9.197
-13.5 | -0.847 | 0.01785 | 0.02 | -47.469
-13 | -0.683 | 0.08888 | 0.01 | -7.684
-12.5 | -0.657 | 0.08091 | 0.01 | -8.119
-12 | -0.635 | 0.07116 | 0.011 | -8.924
-11.5 | -0.618 | 0.05932 | 0.011 | -10.413
-11 | -0.696 | 0.01341 | 0.015 | -51.877
-10.5 | -0.667 | 0.01185 | 0.014 | -56.333
-10 | -0.518 | 0.07191 | 0.006 | -7.207
-9.5 | -0.493 | 0.05978 | 0.006 | -8.251
-9 | -0.468 | 0.05326 | 0.006 | -8.791
-8.5 | -0.536 | 0.01044 | 0.01 | -51.34
-8 | -0.41 | 0.05299 | 0.004 | -7.742
-7.5 | -0.385 | 0.04625 | 0.004 | -8.324
-7 | -0.438 | 0.00912 | 0.006 | -48.048
-6.5 | -0.59 | 0.00855 | 0.005 | -69.035
-6 | -0.634 | 0.00808 | 0.004 | -78.452
-5.5 | -0.616 | 0.00765 | 0.003 | -80.577
-5 | -0.577 | 0.00717 | 0.002 | -80.452
-4.5 | -0.526 | 0.00688 | 0.001 | -76.483
-4 | -0.469 | 0.00553 | 0 | -84.83
-3.5 | -0.407 | 0.00584 | -0.002 | -69.674
-3 | -0.342 | 0.00577 | -0.003 | -59.291
-2.5 | -0.276 | 0.00585 | -0.004 | -47.167
-2 | -0.208 | 0.00566 | -0.005 | -36.732
-1.5 | -0.139 | 0.00611 | -0.006 | -22.816
-1 | -0.07 | 0.00565 | -0.007 | -12.445
-0.5 | -0.001 | 0.00552 | -0.008 | -0.209
0 | 0.068 | 0.00513 | -0.01 | 13.285
0.5 | 0.138 | 0.00507 | -0.011 | 27.1
1 | 0.206 | 0.00495 | -0.012 | 41.657
1.5 | 0.275 | 0.00496 | -0.013 | 55.41
2 | 0.343 | 0.00468 | -0.014 | 73.4
2.5 | 0.411 | 0.00607 | -0.015 | 67.753
3 | 0.478 | 0.00635 | -0.017 | 75.287
3.5 | 0.543 | 0.00659 | -0.018 | 82.434
4 | 0.607 | 0.00691 | -0.019 | 87.835
4.5 | 0.667 | 0.00733 | -0.02 | 90.897
5 | 0.722 | 0.00771 | -0.021 | 93.61
5.5 | 0.771 | 0.00811 | -0.022 | 95.037
6 | 0.809 | 0.00864 | -0.023 | 93.649
6.5 | 0.83 | 0.00916 | -0.025 | 90.617
7 | 0.797 | 0.00998 | -0.026 | 79.821
7.5 | 0.535 | 0.01048 | -0.027 | 51.03
8 | 0.566 | 0.01143 | -0.028 | 49.54
8.5 | 0.492 | 0.05343 | -0.016 | 9.201
9 | 0.631 | 0.01219 | -0.03 | 51.81
9.5 | 0.662 | 0.01323 | -0.031 | 50.032
10 | 0.578 | 0.05894 | -0.02 | 9.805
10.5 | 0.598 | 0.07129 | -0.017 | 8.382
11 | 0.759 | 0.01447 | -0.034 | 52.441
11.5 | 0.787 | 0.01617 | -0.035 | 48.664
12 | 0.747 | 0.03828 | -0.032 | 19.506
12.5 | 0.71 | 0.08014 | -0.022 | 8.861
13 | 0.733 | 0.09197 | -0.021 | 7.975
13.5 | 0.905 | 0.02026 | -0.039 | 44.691
14 | 0.848 | 0.05304 | -0.034 | 15.986
14.5 | 0.819 | 0.09607 | -0.026 | 8.521
15 | 0.846 | 0.10106 | -0.027 | 8.375
15.5 | 0.869 | 0.11351 | -0.026 | 7.655
16 | 0.894 | 0.12104 | -0.026 | 7.385
16.5 | 0.921 | 0.12966 | -0.027 | 7.102
17 | 0.948 | 0.13389 | -0.028 | 7.083
17.5 | 0.977 | 0.13718 | -0.03 | 7.123
18 | 1.001 | 0.15096 | -0.029 | 6.629
18.5 | 1.027 | 0.15702 | -0.03 | 6.541
19 | 1.055 | 0.15833 | -0.031 | 6.661
19.5 | 1.082 | 0.16617 | -0.032 | 6.513
20 | 1.109 | 0.17013 | -0.033 | 6.519

## 136. Re 16M Mach 0.50 (2)
BIGFOIL.COM POLAR EXPORT
NACA67-112 a=0.0
NACA67-112 a=0.0 |  |  |  | Cl Max: | 0.967 | at alpha= | 8.5 | deg
XFOIL ncrit=9 |  |  |  | L/D Max: | 102.941 | at alpha= | 7 | deg
Re: | 16000000 |  |  | Cd Min: | 0.10542 | at alpha= | 13.5 | deg
Mach: | 0.5 |  |  | Cl=0 at alpha= | -0.84082 | deg
|  |  |  | @ Cl=0.1, Cd= | 0.0049571
|  |  |  | @ Cl=0.4, Cd= | 0.0054888
|  |  |  | @ Cl=0.6, Cd= | 0.0063835
alpha (deg) | Cl | Cd | Cm | Cl/Cd
-12.5 | -0.5326 | 0.10233 | -0.0625 | -5.2047
-12 | -0.5424 | 0.09124 | -0.0693 | -5.9448
-11.5 | -0.561 | 0.07921 | -0.0768 | -7.0824
-11 | -0.5735 | 0.06764 | -0.085 | -8.4787
-10.5 | -0.5966 | 0.05451 | -0.0956 | -10.9448
-10 | -0.6354 | 0.04553 | -0.0969 | -13.9556
-9.5 | -0.6723 | 0.0388 | -0.0925 | -17.3273
-9 | -0.7158 | 0.03266 | -0.0834 | -21.9167
-8.5 | -0.7546 | 0.02742 | -0.0707 | -27.5201
-8 | -0.7898 | 0.02086 | -0.0571 | -37.8619
-7.5 | -0.7974 | 0.01376 | -0.0464 | -57.9506
-7 | -0.7483 | 0.00898 | -0.0422 | -83.3296
-6.5 | -0.6945 | 0.00765 | -0.037 | -90.7843
-6 | -0.6406 | 0.00703 | -0.032 | -91.1238
-5.5 | -0.5803 | 0.0066 | -0.0287 | -87.9242
-5 | -0.5175 | 0.00626 | -0.0263 | -82.6677
-4.5 | -0.455 | 0.00593 | -0.0244 | -76.7285
-4 | -0.3919 | 0.00567 | -0.0229 | -69.1182
-3.5 | -0.3292 | 0.00544 | -0.0217 | -60.5147
-3 | -0.2662 | 0.00518 | -0.0208 | -51.39
-2.5 | -0.2021 | 0.00501 | -0.0204 | -40.3393
-2 | -0.1381 | 0.00485 | -0.0201 | -28.4742
-1.5 | -0.075 | 0.00469 | -0.0198 | -15.9915
-1 | -0.0156 | 0.00452 | -0.0188 | -3.4513
-0.5 | 0.0334 | 0.00478 | -0.016 | 6.9874
0 | 0.085 | 0.00491 | -0.0137 | 17.3116
0.5 | 0.1296 | 0.00505 | -0.0101 | 25.6634
1 | 0.1656 | 0.00472 | -0.0049 | 35.0847
1.5 | 0.2148 | 0.00444 | -0.0021 | 48.3784
2.5 | 0.3296 | 0.00511 | 0.0008 | 64.501
3 | 0.3881 | 0.00544 | 0.0022 | 71.3419
3.5 | 0.449 | 0.00569 | 0.0034 | 78.9104
4 | 0.509 | 0.00593 | 0.0049 | 85.8347
4.5 | 0.565 | 0.00618 | 0.0075 | 91.4239
5 | 0.6166 | 0.00648 | 0.0113 | 95.1543
5.5 | 0.6709 | 0.00684 | 0.0147 | 98.0848
6 | 0.7272 | 0.00721 | 0.018 | 100.8599
6.5 | 0.7831 | 0.00767 | 0.0218 | 102.0991
7 | 0.84 | 0.00816 | 0.0258 | 102.9412
7.5 | 0.8946 | 0.00884 | 0.0307 | 101.1991
8 | 0.9421 | 0.00995 | 0.0372 | 94.6834
8.5 | 0.967 | 0.01273 | 0.0467 | 75.9623
9 | 0.9608 | 0.01829 | 0.0577 | 52.5314
10 | 0.8819 | 0.03065 | 0.0801 | 28.7732
10.5 | 0.8426 | 0.03727 | 0.0865 | 22.608
11 | 0.8011 | 0.04535 | 0.0887 | 17.6648
11.5 | 0.7663 | 0.05508 | 0.0855 | 13.9125
12 | 0.744 | 0.06683 | 0.0773 | 11.1327
12.5 | 0.7258 | 0.08224 | 0.0662 | 8.8254
13 | 0.7126 | 0.09446 | 0.0583 | 7.5439
13.5 | 0.7059 | 0.10542 | 0.0516 | 6.6961

## 137. Re 18M Mach 0.00 (1)
BIGFOIL.COM POLAR EXPORT
NACA67-112 a=0.0
NACA67-112 a=0.0 |  |  |  | Cl Max: | 1.035 | at alpha= | 11 | deg
JavaFoil+Calcfoil stall+Eppler ext transition |  |  |  | L/D Max: | 136.857 | at alpha= | 6.5 | deg
Re: | 18000000 |  |  | Cd Min: | 0.0054 | at alpha= | 2.5 | deg
Mach: | 0 |  |  | Cl=0 at alpha= | -0.49167 | deg
|  |  |  | @ Cl=0.1, Cd= | 0.0057853
|  |  |  | @ Cl=0.4, Cd= | 0.0056136
|  |  |  | @ Cl=0.6, Cd= | 0.0055728
alpha (deg) | Cl | Cd | Cm | Cl/Cd
-16.5 | -0.648 | 0.11302 | 0.013 | -5.73
-16 | -0.668 | 0.10799 | 0.012 | -6.188
-15.5 | -0.687 | 0.10417 | 0.012 | -6.598
-15 | -0.707 | 0.0981 | 0.011 | -7.202
-14.5 | -0.729 | 0.08714 | 0.012 | -8.371
-14 | -0.749 | 0.07941 | 0.012 | -9.432
-13.5 | -0.786 | 0.05894 | 0.013 | -13.331
-13 | -0.911 | 0.01475 | 0.016 | -61.803
-12.5 | -0.933 | 0.01219 | 0.016 | -76.582
-12 | -0.942 | 0.01125 | 0.015 | -83.722
-11.5 | -0.945 | 0.01061 | 0.014 | -89.067
-11 | -0.942 | 0.00997 | 0.013 | -94.522
-10.5 | -0.934 | 0.00953 | 0.012 | -98.052
-10 | -0.921 | 0.00908 | 0.011 | -101.367
-9.5 | -0.898 | 0.0087 | 0.01 | -103.157
-9 | -0.87 | 0.0068 | 0.009 | -128.019
-8.5 | -0.839 | 0.00657 | 0.008 | -127.726
-8 | -0.803 | 0.00693 | 0.007 | -115.965
-7.5 | -0.764 | 0.00664 | 0.007 | -115.126
-7 | -0.722 | 0.00697 | 0.006 | -103.526
-6.5 | -0.676 | 0.00673 | 0.005 | -100.493
-6 | -0.628 | 0.0065 | 0.004 | -96.605
-5.5 | -0.577 | 0.00625 | 0.003 | -92.326
-5 | -0.524 | 0.00627 | 0.002 | -83.689
-4.5 | -0.47 | 0.00605 | 0.001 | -77.746
-4 | -0.414 | 0.00599 | 0 | -69.14
-3.5 | -0.357 | 0.00636 | -0.001 | -56.111
-3 | -0.299 | 0.00635 | -0.002 | -47.085
-2.5 | -0.24 | 0.0063 | -0.003 | -38.079
-2 | -0.181 | 0.00636 | -0.004 | -28.411
-1.5 | -0.121 | 0.00627 | -0.005 | -19.297
-1 | -0.061 | 0.00592 | -0.006 | -10.314
-0.5 | -0.001 | 0.00589 | -0.007 | -0.17
0 | 0.059 | 0.00584 | -0.008 | 10.133
0.5 | 0.119 | 0.00576 | -0.009 | 20.717
1 | 0.179 | 0.00547 | -0.01 | 32.757
1.5 | 0.239 | 0.00548 | -0.011 | 43.599
2 | 0.298 | 0.00554 | -0.012 | 53.876
2.5 | 0.358 | 0.0054 | -0.013 | 66.252
3 | 0.417 | 0.0057 | -0.014 | 73.086
3.5 | 0.475 | 0.00571 | -0.015 | 83.188
4 | 0.532 | 0.00581 | -0.016 | 91.566
4.5 | 0.589 | 0.00553 | -0.017 | 106.396
5 | 0.643 | 0.00574 | -0.018 | 112.184
5.5 | 0.697 | 0.00597 | -0.019 | 116.642
6 | 0.748 | 0.00618 | -0.02 | 121.148
6.5 | 0.798 | 0.00583 | -0.021 | 136.857
7 | 0.843 | 0.00759 | -0.022 | 111.172
7.5 | 0.884 | 0.00791 | -0.023 | 111.848
8 | 0.921 | 0.00823 | -0.024 | 111.915
8.5 | 0.953 | 0.00858 | -0.025 | 111.152
9 | 0.981 | 0.00899 | -0.026 | 109.125
9.5 | 1.003 | 0.00936 | -0.027 | 107.082
10 | 1.019 | 0.00999 | -0.028 | 101.996
10.5 | 1.03 | 0.01053 | -0.029 | 97.796
11 | 1.035 | 0.01099 | -0.03 | 94.227
11.5 | 1.035 | 0.01175 | -0.031 | 88.074
12 | 1.03 | 0.0123 | -0.032 | 83.789
12.5 | 1.02 | 0.01306 | -0.033 | 78.116
13 | 1.001 | 0.01492 | -0.033 | 67.086
13.5 | 0.976 | 0.01713 | -0.034 | 56.983
14 | 0.944 | 0.02088 | -0.034 | 45.204
14.5 | 0.822 | 0.06579 | -0.028 | 12.492
15 | 0.782 | 0.08394 | -0.026 | 9.314
15.5 | 0.753 | 0.09481 | -0.025 | 7.938
16 | 0.727 | 0.10226 | -0.024 | 7.113

## 138. Re 18M Mach 0.00 (2)
BIGFOIL.COM POLAR EXPORT
NACA67-112 a=0.0
NACA67-112 a=0.0 |  |  |  | Cl Max: | 1.7071 | at alpha= | 20 | deg
XFOIL ncrit=9 |  |  |  | L/D Max: | 123.604 | at alpha= | 10.5 | deg
Re: | 18000000 |  |  | Cd Min: | 0.02828 | at alpha= | 20 | deg
Mach: | 0 |  |  | Cl=0 at alpha= | -0.64 | deg
|  |  |  | @ Cl=0.1, Cd= | 0.0052461
|  |  |  | @ Cl=0.4, Cd= | 0.0051809
|  |  |  | @ Cl=0.6, Cd= | 0.0059285
alpha (deg) | Cl | Cd | Cm | Cl/Cd
-20 | -1.6886 | 0.02358 | -0.0628 | -71.6115
-19.5 | -1.6744 | 0.02193 | -0.0587 | -76.352
-19 | -1.6526 | 0.02059 | -0.0556 | -80.2623
-18.5 | -1.629 | 0.01936 | -0.0524 | -84.1426
-18 | -1.6047 | 0.01817 | -0.0491 | -88.3159
-17.5 | -1.577 | 0.01716 | -0.046 | -91.8998
-17 | -1.5478 | 0.01622 | -0.043 | -95.4254
-16.5 | -1.5157 | 0.01541 | -0.0402 | -98.3582
-16 | -1.4834 | 0.01463 | -0.0373 | -101.3944
-15.5 | -1.4489 | 0.01395 | -0.0346 | -103.8638
-15 | -1.4171 | 0.01302 | -0.0314 | -108.8402
-14.5 | -1.3809 | 0.01235 | -0.0287 | -111.8138
-14 | -1.3439 | 0.01175 | -0.0261 | -114.3745
-13.5 | -1.3054 | 0.01123 | -0.0236 | -116.2422
-13 | -1.2668 | 0.01075 | -0.021 | -117.8419
-12.5 | -1.2277 | 0.01035 | -0.0184 | -118.6184
-12 | -1.1841 | 0.00992 | -0.0167 | -119.3649
-11.5 | -1.1373 | 0.00952 | -0.0156 | -119.4643
-11 | -1.0888 | 0.00921 | -0.0148 | -118.2193
-10.5 | -1.0405 | 0.00882 | -0.0139 | -117.9705
-10 | -0.9912 | 0.00848 | -0.0133 | -116.8868
-9.5 | -0.9412 | 0.00814 | -0.0127 | -115.6265
-9 | -0.8908 | 0.00779 | -0.0122 | -114.3517
-8.5 | -0.8403 | 0.00741 | -0.0116 | -113.4008
-8 | -0.7896 | 0.00704 | -0.0111 | -112.1591
-7.5 | -0.7375 | 0.00675 | -0.0108 | -109.2593
-7 | -0.6845 | 0.0065 | -0.0107 | -105.3077
-6.5 | -0.6311 | 0.00628 | -0.0107 | -100.4936
-5.5 | -0.5234 | 0.00584 | -0.0108 | -89.6233
-5 | -0.4693 | 0.0056 | -0.0108 | -83.8036
-4.5 | -0.4146 | 0.00542 | -0.011 | -76.4945
-4 | -0.36 | 0.00522 | -0.0112 | -68.9655
-3.5 | -0.305 | 0.00502 | -0.0114 | -60.757
-3 | -0.2497 | 0.00489 | -0.0117 | -51.0634
-2.5 | -0.194 | 0.00474 | -0.0121 | -40.9283
-2 | -0.1386 | 0.00467 | -0.0124 | -29.6788
-1.5 | -0.0855 | 0.00472 | -0.0123 | -18.1144
-1 | -0.036 | 0.00487 | -0.0115 | -7.3922
-0.5 | 0.014 | 0.00496 | -0.0108 | 2.8226
0 | 0.0648 | 0.00502 | -0.0103 | 12.9084
0.5 | 0.1115 | 0.00532 | -0.009 | 20.9586
1 | 0.1558 | 0.00492 | -0.0074 | 31.6667
1.5 | 0.2051 | 0.0047 | -0.0066 | 43.6383
2 | 0.2542 | 0.00451 | -0.0058 | 56.3636
2.5 | 0.3066 | 0.0048 | -0.0055 | 63.875
3 | 0.36 | 0.00502 | -0.0054 | 71.7131
3.5 | 0.4147 | 0.00524 | -0.0056 | 79.1412
4 | 0.4694 | 0.0054 | -0.0058 | 86.9259
4.5 | 0.5235 | 0.00559 | -0.0059 | 93.6494
5 | 0.577 | 0.00582 | -0.0059 | 99.1409
5.5 | 0.63 | 0.00607 | -0.0058 | 103.7891
6 | 0.6826 | 0.00633 | -0.0057 | 107.8357
6.5 | 0.7353 | 0.00656 | -0.0055 | 112.0884
7 | 0.7868 | 0.00686 | -0.0052 | 114.6939
7.5 | 0.838 | 0.00714 | -0.0048 | 117.3669
8 | 0.8889 | 0.0074 | -0.0043 | 120.1216
8.5 | 0.9389 | 0.00769 | -0.0038 | 122.0936
9 | 0.9866 | 0.00808 | -0.0027 | 122.104
9.5 | 1.0347 | 0.00842 | -0.0018 | 122.886
10 | 1.0818 | 0.00878 | -0.0007 | 123.2118
10.5 | 1.1248 | 0.0091 | 0.0012 | 123.6044
11 | 1.1643 | 0.00946 | 0.0038 | 123.0761
11.5 | 1.2033 | 0.00993 | 0.0064 | 121.1782
12 | 1.244 | 0.01034 | 0.0086 | 120.3095
12.5 | 1.2805 | 0.01098 | 0.0114 | 116.6211
14 | 1.3933 | 0.01271 | 0.0186 | 109.6223
14.5 | 1.4299 | 0.01329 | 0.021 | 107.5922
15 | 1.4644 | 0.01404 | 0.0236 | 104.302
15.5 | 1.497 | 0.0148 | 0.0264 | 101.1486
16 | 1.5283 | 0.01566 | 0.0292 | 97.5926
16.5 | 1.559 | 0.01655 | 0.0319 | 94.1994
17 | 1.5758 | 0.0182 | 0.0364 | 86.5824
17.5 | 1.6026 | 0.01931 | 0.0393 | 82.9933
18 | 1.6259 | 0.02052 | 0.0426 | 79.2349
18.5 | 1.6572 | 0.02227 | 0.0431 | 74.414
19 | 1.6777 | 0.02396 | 0.0459 | 70.0209
19.5 | 1.6939 | 0.02597 | 0.0488 | 65.2253
20 | 1.7071 | 0.02828 | 0.0515 | 60.3642

## 139. Re 18M Mach 0.10 (1)
BIGFOIL.COM POLAR EXPORT
NACA67-112 a=0.0
NACA67-112 a=0.0 |  |  |  | Cl Max: | 1.024 | at alpha= | 11 | deg
JavaFoil+Calcfoil stall+Eppler ext transition |  |  |  | L/D Max: | 136.552 | at alpha= | 6.5 | deg
Re: | 18000000 |  |  | Cd Min: | 0.00544 | at alpha= | 2.5 | deg
Mach: | 0.1 |  |  | Cl=0 at alpha= | -0.49167 | deg
|  |  |  | @ Cl=0.1, Cd= | 0.0058095
|  |  |  | @ Cl=0.4, Cd= | 0.0056569
|  |  |  | @ Cl=0.6, Cd= | 0.0056044
alpha (deg) | Cl | Cd | Cm | Cl/Cd
-16 | -0.625 | 0.10919 | 0.012 | -5.723
-15.5 | -0.647 | 0.10595 | 0.011 | -6.11
-15 | -0.67 | 0.10035 | 0.011 | -6.68
-14.5 | -0.692 | 0.09447 | 0.011 | -7.322
-14 | -0.715 | 0.08439 | 0.011 | -8.476
-13.5 | -0.738 | 0.07516 | 0.011 | -9.817
-13 | -0.777 | 0.0548 | 0.013 | -14.181
-12.5 | -0.895 | 0.015 | 0.015 | -59.682
-12 | -0.923 | 0.01154 | 0.015 | -80.024
-11.5 | -0.93 | 0.01081 | 0.014 | -86.019
-11 | -0.931 | 0.01013 | 0.013 | -91.889
-10.5 | -0.926 | 0.00965 | 0.012 | -95.93
-10 | -0.915 | 0.00922 | 0.011 | -99.251
-9.5 | -0.894 | 0.0088 | 0.01 | -101.548
-9 | -0.868 | 0.00841 | 0.009 | -103.236
-8.5 | -0.838 | 0.00659 | 0.008 | -127.129
-8 | -0.803 | 0.00698 | 0.008 | -115.139
-7.5 | -0.765 | 0.00667 | 0.007 | -114.736
-7 | -0.723 | 0.00698 | 0.006 | -103.664
-6.5 | -0.678 | 0.00673 | 0.005 | -100.748
-6 | -0.63 | 0.0065 | 0.004 | -96.907
-5.5 | -0.579 | 0.00634 | 0.003 | -91.37
-5 | -0.527 | 0.00627 | 0.002 | -84.03
-4.5 | -0.472 | 0.00611 | 0.001 | -77.317
-4 | -0.416 | 0.00599 | 0 | -69.42
-3.5 | -0.359 | 0.006 | -0.001 | -59.756
-3 | -0.3 | 0.00635 | -0.002 | -47.308
-2.5 | -0.241 | 0.00635 | -0.003 | -37.974
-2 | -0.182 | 0.00637 | -0.004 | -28.515
-1.5 | -0.122 | 0.00634 | -0.005 | -19.163
-1 | -0.061 | 0.00596 | -0.006 | -10.296
-0.5 | -0.001 | 0.00586 | -0.007 | -0.172
0 | 0.059 | 0.00587 | -0.008 | 10.138
0.5 | 0.12 | 0.00578 | -0.009 | 20.752
1 | 0.18 | 0.00551 | -0.01 | 32.649
1.5 | 0.24 | 0.00545 | -0.011 | 44.048
2 | 0.3 | 0.0055 | -0.012 | 54.495
2.5 | 0.36 | 0.00544 | -0.013 | 66.155
3 | 0.419 | 0.00576 | -0.014 | 72.664
3.5 | 0.477 | 0.00571 | -0.015 | 83.516
4 | 0.535 | 0.00588 | -0.017 | 90.88
4.5 | 0.591 | 0.00557 | -0.018 | 106.113
5 | 0.646 | 0.00578 | -0.019 | 111.757
5.5 | 0.7 | 0.00597 | -0.02 | 117.218
6 | 0.751 | 0.00569 | -0.02 | 132.112
6.5 | 0.801 | 0.00586 | -0.021 | 136.552
7 | 0.846 | 0.00764 | -0.022 | 110.725
7.5 | 0.886 | 0.00797 | -0.023 | 111.265
8 | 0.922 | 0.00829 | -0.024 | 111.266
8.5 | 0.954 | 0.00863 | -0.025 | 110.502
9 | 0.979 | 0.00905 | -0.026 | 108.251
9.5 | 0.999 | 0.00945 | -0.027 | 105.707
10 | 1.013 | 0.01009 | -0.028 | 100.39
10.5 | 1.022 | 0.01067 | -0.029 | 95.778
11 | 1.024 | 0.01123 | -0.03 | 91.152
11.5 | 1.02 | 0.01193 | -0.031 | 85.531
12 | 1.012 | 0.01254 | -0.032 | 80.7
12.5 | 0.997 | 0.0135 | -0.033 | 73.856
13 | 0.97 | 0.01588 | -0.033 | 61.113
13.5 | 0.891 | 0.03155 | -0.031 | 28.249
14 | 0.812 | 0.06199 | -0.027 | 13.092
14.5 | 0.767 | 0.08123 | -0.025 | 9.442
15 | 0.736 | 0.09198 | -0.024 | 7.997
15.5 | 0.707 | 0.10075 | -0.023 | 7.013
16 | 0.679 | 0.10784 | -0.023 | 6.295

## 140. Re 18M Mach 0.10 (2)
BIGFOIL.COM POLAR EXPORT
NACA67-112 a=0.0
NACA67-112 a=0.0 |  |  |  | Cl Max: | 1.7002 | at alpha= | 20 | deg
XFOIL ncrit=9 |  |  |  | L/D Max: | 122.756 | at alpha= | 10.5 | deg
Re: | 18000000 |  |  | Cd Min: | 0.03085 | at alpha= | 20 | deg
Mach: | 0.1 |  |  | Cl=0 at alpha= | -0.64653 | deg
|  |  |  | @ Cl=0.1, Cd= | 0.0052424
|  |  |  | @ Cl=0.4, Cd= | 0.0051877
|  |  |  | @ Cl=0.6, Cd= | 0.0059261
alpha (deg) | Cl | Cd | Cm | Cl/Cd
-20 | -1.6868 | 0.02591 | -0.0692 | -65.1023
-19.5 | -1.6701 | 0.02385 | -0.0662 | -70.0252
-19 | -1.6521 | 0.02216 | -0.0625 | -74.5532
-18.5 | -1.6308 | 0.02069 | -0.0589 | -78.8207
-18 | -1.6083 | 0.01926 | -0.0552 | -83.5047
-17.5 | -1.5817 | 0.0181 | -0.0518 | -87.3867
-17 | -1.554 | 0.01701 | -0.0483 | -91.358
-16.5 | -1.5229 | 0.01609 | -0.0451 | -94.6489
-16 | -1.491 | 0.01521 | -0.0418 | -98.0276
-15 | -1.423 | 0.01355 | -0.0355 | -105.0185
-14.5 | -1.3873 | 0.0128 | -0.0325 | -108.3828
-14 | -1.3506 | 0.01209 | -0.0296 | -111.7122
-13.5 | -1.3119 | 0.01148 | -0.0268 | -114.277
-13 | -1.2724 | 0.01096 | -0.0241 | -116.0949
-12.5 | -1.2328 | 0.01052 | -0.0213 | -117.1863
-12 | -1.1914 | 0.01008 | -0.0188 | -118.1944
-11.5 | -1.1444 | 0.00965 | -0.0174 | -118.5907
-11 | -1.0954 | 0.00933 | -0.0165 | -117.4062
-10.5 | -1.0467 | 0.00893 | -0.0154 | -117.2116
-9.5 | -0.9466 | 0.00821 | -0.0138 | -115.2984
-9 | -0.8956 | 0.00786 | -0.0132 | -113.944
-8.5 | -0.8448 | 0.00747 | -0.0125 | -113.0924
-8 | -0.7936 | 0.00709 | -0.0119 | -111.9323
-7.5 | -0.7414 | 0.00678 | -0.0115 | -109.351
-7 | -0.6881 | 0.00653 | -0.0113 | -105.3752
-6.5 | -0.6342 | 0.00631 | -0.0112 | -100.5071
-6 | -0.5802 | 0.00609 | -0.0112 | -95.2709
-5.5 | -0.5258 | 0.00586 | -0.0112 | -89.727
-5 | -0.4714 | 0.00561 | -0.0112 | -84.0285
-4.5 | -0.4164 | 0.00543 | -0.0113 | -76.6851
-4 | -0.3615 | 0.00524 | -0.0115 | -68.9885
-3.5 | -0.3062 | 0.00503 | -0.0117 | -60.8748
-3 | -0.2506 | 0.00489 | -0.0119 | -51.2474
-2.5 | -0.1946 | 0.00475 | -0.0123 | -40.9684
-2 | -0.1388 | 0.00467 | -0.0126 | -29.7216
-1.5 | -0.0854 | 0.00472 | -0.0124 | -18.0932
-1 | -0.0357 | 0.00486 | -0.0116 | -7.3457
0 | 0.0653 | 0.00502 | -0.0104 | 13.008
0.5 | 0.1121 | 0.00532 | -0.0091 | 21.0714
1 | 0.1563 | 0.00492 | -0.0073 | 31.7683
1.5 | 0.2056 | 0.00469 | -0.0065 | 43.838
2.5 | 0.3077 | 0.0048 | -0.0054 | 64.1042
3 | 0.3614 | 0.00504 | -0.0053 | 71.7063
3.5 | 0.4163 | 0.00525 | -0.0055 | 79.2952
4 | 0.4713 | 0.00541 | -0.0056 | 87.1165
4.5 | 0.5257 | 0.00561 | -0.0057 | 93.7077
5 | 0.5795 | 0.00583 | -0.0056 | 99.3997
5.5 | 0.6328 | 0.00608 | -0.0055 | 104.0789
6 | 0.6857 | 0.00635 | -0.0053 | 107.9843
6.5 | 0.7387 | 0.00659 | -0.0051 | 112.0941
7 | 0.7903 | 0.00689 | -0.0046 | 114.7025
7.5 | 0.842 | 0.00717 | -0.0041 | 117.4338
8 | 0.8931 | 0.00744 | -0.0036 | 120.0403
8.5 | 0.9432 | 0.00774 | -0.0029 | 121.8605
9 | 0.991 | 0.00815 | -0.0017 | 121.5951
9.5 | 1.0392 | 0.0085 | -0.0006 | 122.2588
10 | 1.086 | 0.00885 | 0.0008 | 122.7119
10.5 | 1.1269 | 0.00918 | 0.0034 | 122.756
11 | 1.1672 | 0.00958 | 0.0061 | 121.8372
11.5 | 1.2063 | 0.01011 | 0.0088 | 119.3175
12 | 1.2478 | 0.01053 | 0.0111 | 118.4995
12.5 | 1.2848 | 0.01122 | 0.014 | 114.5098
13.5 | 1.3627 | 0.01231 | 0.0189 | 110.6986
14 | 1.3996 | 0.013 | 0.0216 | 107.6615
14.5 | 1.436 | 0.01364 | 0.0243 | 105.2786
15 | 1.4699 | 0.01445 | 0.0272 | 101.7232
15.5 | 1.5033 | 0.01527 | 0.0301 | 98.4479
16 | 1.5311 | 0.0164 | 0.0336 | 93.3598
16.5 | 1.5613 | 0.01737 | 0.0366 | 89.8849
17 | 1.5784 | 0.01909 | 0.0412 | 82.682
17.5 | 1.6025 | 0.0204 | 0.0446 | 78.5539
18 | 1.6249 | 0.02175 | 0.0481 | 74.708
18.5 | 1.6577 | 0.02373 | 0.0484 | 69.8567
19 | 1.6763 | 0.02569 | 0.0514 | 65.2511
19.5 | 1.6894 | 0.02807 | 0.0545 | 60.1853
20 | 1.7002 | 0.03085 | 0.0572 | 55.1118

## 141. Re 18M Mach 0.25 (1)
BIGFOIL.COM POLAR EXPORT
NACA67-112 a=0.0
NACA67-112 a=0.0 |  |  |  | Cl Max: | 0.967 | at alpha= | 9.5 | deg
JavaFoil+Calcfoil stall+Eppler ext transition |  |  |  | L/D Max: | 127.719 | at alpha= | 5.5 | deg
Re: | 18000000 |  |  | Cd Min: | 0.00534 | at alpha= | 3.5 | deg
Mach: | 0.25 |  |  | Cl=0 at alpha= | -0.49194 | deg
|  |  |  | @ Cl=0.1, Cd= | 0.0055382
|  |  |  | @ Cl=0.4, Cd= | 0.005731
|  |  |  | @ Cl=0.6, Cd= | 0.09594
alpha (deg) | Cl | Cd | Cm | Cl/Cd
-15 | -0.332 | 0.11092 | 0.011 | -2.991
-14.5 | -0.394 | 0.10395 | 0.01 | -3.793
-14 | -0.452 | 0.09449 | 0.01 | -4.788
-13.5 | -0.506 | 0.08784 | 0.01 | -5.76
-13 | -0.554 | 0.08251 | 0.01 | -6.718
-12.5 | -0.598 | 0.07683 | 0.009 | -7.781
-12 | -0.64 | 0.06761 | 0.01 | -9.462
-11.5 | -0.671 | 0.06277 | 0.009 | -10.696
-11 | -0.829 | 0.0119 | 0.013 | -69.678
-10.5 | -0.854 | 0.01061 | 0.012 | -80.442
-10 | -0.865 | 0.01002 | 0.012 | -86.267
-9.5 | -0.86 | 0.00935 | 0.011 | -91.948
-9 | -0.846 | 0.00888 | 0.01 | -95.355
-8.5 | -0.826 | 0.00844 | 0.009 | -97.892
-8 | -0.8 | 0.0066 | 0.008 | -121.165
-7.5 | -0.767 | 0.00693 | 0.007 | -110.775
-7 | -0.73 | 0.00666 | 0.006 | -109.537
-6.5 | -0.687 | 0.00644 | 0.005 | -106.788
-6 | -0.641 | 0.00618 | 0.004 | -103.737
-5.5 | -0.591 | 0.00643 | 0.003 | -91.955
-5 | -0.539 | 0.00634 | 0.002 | -84.982
-4.5 | -0.483 | 0.00621 | 0.001 | -77.812
-4 | -0.426 | 0.00605 | 0 | -70.513
-3.5 | -0.368 | 0.006 | -0.001 | -61.351
-3 | -0.308 | 0.00603 | -0.002 | -51.111
-2.5 | -0.248 | 0.00602 | -0.003 | -41.161
-2 | -0.186 | 0.0061 | -0.004 | -30.55
-1.5 | -0.125 | 0.00605 | -0.006 | -20.64
-1 | -0.063 | 0.00605 | -0.007 | -10.423
-0.5 | -0.001 | 0.00596 | -0.008 | -0.174
0 | 0.061 | 0.00562 | -0.009 | 10.874
0.5 | 0.123 | 0.00549 | -0.01 | 22.431
1 | 0.185 | 0.00558 | -0.011 | 33.109
1.5 | 0.247 | 0.00547 | -0.012 | 45.07
2 | 0.308 | 0.00553 | -0.013 | 55.746
2.5 | 0.369 | 0.00567 | -0.014 | 65.17
3 | 0.43 | 0.00579 | -0.015 | 74.308
3.5 | 0.49 | 0.00534 | -0.016 | 91.722
4 | 0.549 | 0.00547 | -0.017 | 100.282
4.5 | 0.606 | 0.00569 | -0.018 | 106.432
5 | 0.662 | 0.00592 | -0.019 | 111.841
5.5 | 0.716 | 0.0056 | -0.02 | 127.719
6 | 0.767 | 0.00729 | -0.021 | 105.164
6.5 | 0.815 | 0.00757 | -0.022 | 107.736
7 | 0.858 | 0.00791 | -0.023 | 108.564
7.5 | 0.895 | 0.00831 | -0.024 | 107.726
8 | 0.925 | 0.00868 | -0.025 | 106.508
8.5 | 0.948 | 0.0091 | -0.026 | 104.11
9 | 0.962 | 0.00958 | -0.027 | 100.41
9.5 | 0.967 | 0.01024 | -0.028 | 94.442
10 | 0.964 | 0.01084 | -0.029 | 88.873
10.5 | 0.949 | 0.01178 | -0.03 | 80.539
11 | 0.924 | 0.01286 | -0.031 | 71.815
11.5 | 0.886 | 0.01441 | -0.031 | 61.496
12 | 0.838 | 0.01649 | -0.032 | 50.824
12.5 | 0.676 | 0.06848 | -0.023 | 9.872
13 | 0.619 | 0.08199 | -0.02 | 7.545
13.5 | 0.565 | 0.08889 | -0.02 | 6.357
14 | 0.508 | 0.0943 | -0.02 | 5.387
14.5 | 0.448 | 0.09594 | -0.022 | 4.671

## 142. Re 18M Mach 0.25 (2)
BIGFOIL.COM POLAR EXPORT
NACA67-112 a=0.0
NACA67-112 a=0.0 |  |  |  | Cl Max: | 1.5493 | at alpha= | 18 | deg
XFOIL ncrit=9 |  |  |  | L/D Max: | 119.517 | at alpha= | 8.5 | deg
Re: | 18000000 |  |  | Cd Min: | 0.18287 | at alpha= | -20 | deg
Mach: | 0.25 |  |  | Cl=0 at alpha= | -0.66168 | deg
|  |  |  | @ Cl=0.1, Cd= | 0.0051985
|  |  |  | @ Cl=0.4, Cd= | 0.0052124
|  |  |  | @ Cl=0.6, Cd= | 0.0059666
alpha (deg) | Cl | Cd | Cm | Cl/Cd
-20 | -0.772 | 0.18287 | -0.0033 | -4.2216
-19.5 | -1.3588 | 0.0698 | -0.0793 | -19.467
-18.5 | -1.4057 | 0.0462 | -0.0967 | -30.4264
-18 | -1.4604 | 0.03705 | -0.0957 | -39.417
-17.5 | -1.4735 | 0.03221 | -0.0919 | -45.7467
-17 | -1.4903 | 0.02765 | -0.0863 | -53.8987
-16.5 | -1.4846 | 0.02473 | -0.0806 | -60.0323
-16 | -1.4776 | 0.02198 | -0.0742 | -67.2247
-15.5 | -1.4569 | 0.02008 | -0.0685 | -72.5548
-15 | -1.4449 | 0.01765 | -0.0615 | -81.864
-14.5 | -1.4133 | 0.01631 | -0.0563 | -86.6524
-14 | -1.3767 | 0.01525 | -0.0517 | -90.2754
-13.5 | -1.3444 | 0.01376 | -0.0464 | -97.7035
-13 | -1.3049 | 0.01274 | -0.042 | -102.4254
-12.5 | -1.2624 | 0.01194 | -0.0381 | -105.7286
-12 | -1.2188 | 0.01121 | -0.0343 | -108.7244
-11.5 | -1.175 | 0.01054 | -0.0306 | -111.4801
-11 | -1.1291 | 0.01012 | -0.0272 | -111.5711
-10.5 | -1.0801 | 0.0096 | -0.0246 | -112.5104
-10 | -1.0279 | 0.00916 | -0.0227 | -112.2162
-9.5 | -0.9751 | 0.00872 | -0.021 | -111.8234
-9 | -0.9216 | 0.00832 | -0.0196 | -110.7692
-8.5 | -0.8689 | 0.00784 | -0.0181 | -110.8291
-8 | -0.8158 | 0.0074 | -0.0167 | -110.2432
-7.5 | -0.7618 | 0.00702 | -0.0156 | -108.5185
-7 | -0.707 | 0.0067 | -0.0148 | -105.5224
-6.5 | -0.6513 | 0.00644 | -0.0142 | -101.1335
-6 | -0.5953 | 0.0062 | -0.0138 | -96.0161
-5.5 | -0.5387 | 0.00597 | -0.0135 | -90.2345
-5 | -0.4824 | 0.00571 | -0.0132 | -84.4834
-4.5 | -0.4259 | 0.00549 | -0.0131 | -77.5774
-4 | -0.3693 | 0.00529 | -0.013 | -69.811
-3.5 | -0.3123 | 0.00508 | -0.013 | -61.4764
-3 | -0.2552 | 0.00492 | -0.0132 | -51.8699
-2.5 | -0.1974 | 0.00477 | -0.0134 | -41.3836
-2 | -0.1398 | 0.00468 | -0.0137 | -29.8718
-1.5 | -0.0848 | 0.00468 | -0.0135 | -18.1197
-1 | -0.0339 | 0.00482 | -0.0126 | -7.0332
-0.5 | 0.0162 | 0.00497 | -0.0116 | 3.2596
0 | 0.0685 | 0.00501 | -0.0109 | 13.6727
0.5 | 0.1153 | 0.00529 | -0.0093 | 21.7958
1 | 0.1595 | 0.00492 | -0.0072 | 32.4187
1.5 | 0.2086 | 0.00463 | -0.006 | 45.054
2 | 0.26 | 0.00455 | -0.0051 | 57.1429
2.5 | 0.3138 | 0.00485 | -0.0047 | 64.701
3 | 0.3685 | 0.00509 | -0.0044 | 72.3969
3.5 | 0.4251 | 0.00531 | -0.0044 | 80.0565
4 | 0.4815 | 0.00548 | -0.0044 | 87.865
4.5 | 0.5376 | 0.00568 | -0.0043 | 94.6479
5 | 0.5926 | 0.00593 | -0.0039 | 99.9325
5.5 | 0.6472 | 0.0062 | -0.0034 | 104.3871
6 | 0.7017 | 0.00647 | -0.0029 | 108.4544
6.5 | 0.7558 | 0.00674 | -0.0022 | 112.1365
7 | 0.8088 | 0.00707 | -0.0012 | 114.3989
7.5 | 0.8622 | 0.00736 | -0.0002 | 117.1467
8 | 0.9139 | 0.0077 | 0.0012 | 118.6883
8.5 | 0.9645 | 0.00807 | 0.0028 | 119.5167
9 | 1.0091 | 0.00847 | 0.0058 | 119.1381
9.5 | 1.0537 | 0.00884 | 0.0088 | 119.1968
10 | 1.0987 | 0.00927 | 0.0117 | 118.5221
10.5 | 1.1434 | 0.00975 | 0.0147 | 117.2718
11 | 1.1862 | 0.01036 | 0.018 | 114.4981
11.5 | 1.2279 | 0.01107 | 0.0215 | 110.9214
12 | 1.2721 | 0.01164 | 0.0245 | 109.2869
12.5 | 1.3127 | 0.01242 | 0.0282 | 105.6924
13 | 1.3525 | 0.01324 | 0.0319 | 102.1526
13.5 | 1.3917 | 0.01408 | 0.0358 | 98.8423
14 | 1.4295 | 0.01506 | 0.0397 | 94.9203
14.5 | 1.46 | 0.01639 | 0.0446 | 89.0787
15 | 1.4903 | 0.01777 | 0.0493 | 83.8661
15.5 | 1.5157 | 0.01945 | 0.0543 | 77.928
16 | 1.5306 | 0.02172 | 0.0601 | 70.4696
16.5 | 1.5458 | 0.02408 | 0.0653 | 64.1944
17 | 1.5365 | 0.02803 | 0.0717 | 54.8163
17.5 | 1.5367 | 0.03168 | 0.0762 | 48.5069
18 | 1.5493 | 0.03811 | 0.0736 | 40.6534
18.5 | 1.5328 | 0.04779 | 0.0692 | 32.0737
19.5 | 1.4542 | 0.06669 | 0.0672 | 21.8054
20 | 1.3918 | 0.08044 | 0.0617 | 17.3023

## 143. Re 18M Mach 0.50 (1)
BIGFOIL.COM POLAR EXPORT
NACA67-112 a=0.0
NACA67-112 a=0.0 |  |  |  | Cl Max: | 1.109 | at alpha= | 20 | deg
JavaFoil+Calcfoil stall+Eppler ext transition |  |  |  | L/D Max: | 96.46 | at alpha= | 5.5 | deg
Re: | 18000000 |  |  | Cd Min: | 0.00482 | at alpha= | 2 | deg
Mach: | 0.5 |  |  | Cl=0 at alpha= | -0.49275 | deg
|  |  |  | @ Cl=0.1, Cd= | 0.005408
|  |  |  | @ Cl=0.4, Cd= | 0.0060152
|  |  |  | @ Cl=0.6, Cd= | 0.0067756
alpha (deg) | Cl | Cd | Cm | Cl/Cd
-20 | -1.059 | 0.17798 | 0.02 | -5.953
-19.5 | -1.032 | 0.17294 | 0.019 | -5.969
-19 | -1.005 | 0.16515 | 0.018 | -6.084
-18.5 | -0.981 | 0.15036 | 0.018 | -6.523
-18 | -0.953 | 0.14664 | 0.017 | -6.5
-17.5 | -0.926 | 0.14139 | 0.016 | -6.548
-17 | -0.898 | 0.13887 | 0.015 | -6.466
-16.5 | -0.872 | 0.12954 | 0.015 | -6.729
-16 | -0.845 | 0.11897 | 0.014 | -7.105
-15.5 | -0.819 | 0.11417 | 0.014 | -7.174
-15 | -0.794 | 0.10143 | 0.014 | -7.826
-14.5 | -0.773 | 0.08891 | 0.014 | -8.691
-14 | -0.748 | 0.08207 | 0.014 | -9.114
-13.5 | -0.836 | 0.02056 | 0.019 | -40.665
-13 | -0.683 | 0.08853 | 0.011 | -7.717
-12.5 | -0.657 | 0.08053 | 0.01 | -8.162
-12 | -0.637 | 0.06923 | 0.011 | -9.199
-11.5 | -0.631 | 0.0505 | 0.012 | -12.488
-11 | -0.697 | 0.01296 | 0.015 | -53.791
-10.5 | -0.668 | 0.01171 | 0.014 | -57.001
-10 | -0.518 | 0.07113 | 0.006 | -7.288
-9.5 | -0.493 | 0.05885 | 0.006 | -8.384
-9 | -0.469 | 0.05241 | 0.006 | -8.953
-8.5 | -0.537 | 0.01019 | 0.01 | -52.65
-8 | -0.41 | 0.05287 | 0.004 | -7.76
-7.5 | -0.385 | 0.04611 | 0.004 | -8.353
-7 | -0.438 | 0.00895 | 0.006 | -48.971
-6.5 | -0.59 | 0.00839 | 0.005 | -70.383
-6 | -0.634 | 0.00791 | 0.004 | -80.181
-5.5 | -0.616 | 0.00747 | 0.003 | -82.471
-5 | -0.577 | 0.00709 | 0.002 | -81.417
-4.5 | -0.526 | 0.00566 | 0.001 | -92.991
-4 | -0.469 | 0.00605 | 0 | -77.552
-3.5 | -0.407 | 0.00588 | -0.002 | -69.272
-3 | -0.342 | 0.00596 | -0.003 | -57.493
-2.5 | -0.276 | 0.00588 | -0.004 | -46.955
-2 | -0.208 | 0.00613 | -0.005 | -33.913
-1.5 | -0.139 | 0.00615 | -0.006 | -22.659
-1 | -0.07 | 0.00575 | -0.007 | -12.233
-0.5 | -0.001 | 0.00564 | -0.008 | -0.205
0 | 0.068 | 0.0056 | -0.01 | 12.188
0.5 | 0.138 | 0.00518 | -0.011 | 26.566
1 | 0.206 | 0.00522 | -0.012 | 39.502
1.5 | 0.275 | 0.0051 | -0.013 | 53.985
2 | 0.344 | 0.00482 | -0.014 | 71.223
2.5 | 0.411 | 0.00625 | -0.015 | 65.858
3 | 0.478 | 0.00628 | -0.017 | 76.125
3.5 | 0.544 | 0.0065 | -0.018 | 83.695
4 | 0.607 | 0.00681 | -0.019 | 89.083
4.5 | 0.667 | 0.00721 | -0.02 | 92.49
5 | 0.722 | 0.00759 | -0.021 | 95.167
5.5 | 0.771 | 0.00799 | -0.022 | 96.46
6 | 0.81 | 0.00848 | -0.023 | 95.475
6.5 | 0.83 | 0.00903 | -0.025 | 91.994
7 | 0.797 | 0.00979 | -0.026 | 81.42
7.5 | 0.535 | 0.01026 | -0.027 | 52.155
8 | 0.567 | 0.0112 | -0.028 | 50.563
8.5 | 0.492 | 0.05284 | -0.016 | 9.313
9 | 0.632 | 0.01191 | -0.03 | 53.035
9.5 | 0.663 | 0.0129 | -0.031 | 51.36
10 | 0.581 | 0.05683 | -0.021 | 10.216
10.5 | 0.598 | 0.07111 | -0.017 | 8.407
11 | 0.759 | 0.01412 | -0.034 | 53.783
11.5 | 0.788 | 0.01569 | -0.035 | 50.206
12 | 0.802 | 0.0207 | -0.035 | 38.751
12.5 | 0.712 | 0.0787 | -0.023 | 9.044
13 | 0.734 | 0.08986 | -0.022 | 8.163
13.5 | 0.899 | 0.0218 | -0.039 | 41.251
14 | 0.817 | 0.07193 | -0.03 | 11.353
14.5 | 0.817 | 0.09993 | -0.025 | 8.171
15 | 0.842 | 0.11052 | -0.025 | 7.621
15.5 | 0.868 | 0.11683 | -0.026 | 7.432
16 | 0.894 | 0.12336 | -0.026 | 7.248
16.5 | 0.921 | 0.13195 | -0.027 | 6.979
17 | 0.949 | 0.13636 | -0.028 | 6.958
17.5 | 0.976 | 0.14087 | -0.029 | 6.931
18 | 1.001 | 0.1534 | -0.03 | 6.525
18.5 | 1.027 | 0.15941 | -0.03 | 6.444
19 | 1.054 | 0.1665 | -0.031 | 6.328
19.5 | 1.08 | 0.17129 | -0.032 | 6.307
20 | 1.109 | 0.17727 | -0.033 | 6.256

## 144. Re 18M Mach 0.50 (2)
BIGFOIL.COM POLAR EXPORT
NACA67-112 a=0.0
NACA67-112 a=0.0 |  |  |  | Cl Max: | 0.9742 | at alpha= | 8.5 | deg
XFOIL ncrit=9 |  |  |  | L/D Max: | 106.123 | at alpha= | 7 | deg
Re: | 18000000 |  |  | Cd Min: | 0.10425 | at alpha= | 13.5 | deg
Mach: | 0.5 |  |  | Cl=0 at alpha= | -99 | deg
|  |  |  | @ Cl=0.1, Cd= | 0.0050302
|  |  |  | @ Cl=0.4, Cd= | 0.0053741
|  |  |  | @ Cl=0.6, Cd= | 0.0062426
alpha (deg) | Cl | Cd | Cm | Cl/Cd
0 | 0.083 | 0.00504 | -0.0133 | 16.4683
1 | 0.17 | 0.00499 | -0.0057 | 34.0681
1.5 | 0.2159 | 0.00446 | -0.0023 | 48.4081
2 | 0.2737 | 0.00471 | -0.001 | 58.1104
3 | 0.3909 | 0.00534 | 0.0017 | 73.2022
3.5 | 0.4523 | 0.00557 | 0.0027 | 81.2029
4 | 0.5129 | 0.00582 | 0.0041 | 88.1271
4.5 | 0.5714 | 0.00608 | 0.0063 | 93.9803
5 | 0.6224 | 0.00637 | 0.0102 | 97.708
5.5 | 0.6767 | 0.0067 | 0.0136 | 101
6 | 0.7325 | 0.00707 | 0.0171 | 103.6068
6.5 | 0.7886 | 0.0075 | 0.0209 | 105.1467
7 | 0.8458 | 0.00797 | 0.0249 | 106.123
7.5 | 0.9013 | 0.00861 | 0.0297 | 104.6806
8 | 0.9494 | 0.00969 | 0.0362 | 97.9773
8.5 | 0.9742 | 0.01243 | 0.0459 | 78.3749
9 | 0.9661 | 0.01804 | 0.0572 | 53.5532
9.5 | 0.9321 | 0.02393 | 0.0695 | 38.9511
10 | 0.8884 | 0.03021 | 0.0799 | 29.4075
10.5 | 0.8491 | 0.03673 | 0.0865 | 23.1173
11 | 0.8074 | 0.04473 | 0.0889 | 18.0505
11.5 | 0.7724 | 0.05426 | 0.0861 | 14.2352
12 | 0.7502 | 0.06576 | 0.0783 | 11.4082
12.5 | 0.7316 | 0.08112 | 0.0671 | 9.0187
13 | 0.719 | 0.09329 | 0.0593 | 7.7071
13.5 | 0.7128 | 0.10425 | 0.0525 | 6.8374

## 145. Re 20M Mach 0.00 (1)
BIGFOIL.COM POLAR EXPORT
NACA67-112 a=0.0
NACA67-112 a=0.0 |  |  |  | Cl Max: | 1.036 | at alpha= | 11 | deg
JavaFoil+Calcfoil stall+Eppler ext transition |  |  |  | L/D Max: | 142.358 | at alpha= | 7 | deg
Re: | 20000000 |  |  | Cd Min: | 0.00557 | at alpha= | 1 | deg
Mach: | 0 |  |  | Cl=0 at alpha= | -0.49167 | deg
|  |  |  | @ Cl=0.1, Cd= | 0.0058758
|  |  |  | @ Cl=0.4, Cd= | 0.0057744
|  |  |  | @ Cl=0.6, Cd= | 0.005912
alpha (deg) | Cl | Cd | Cm | Cl/Cd
-16.5 | -0.648 | 0.11243 | 0.013 | -5.762
-16 | -0.669 | 0.10677 | 0.012 | -6.263
-15.5 | -0.687 | 0.10412 | 0.012 | -6.6
-15 | -0.707 | 0.09809 | 0.011 | -7.203
-14.5 | -0.729 | 0.08734 | 0.012 | -8.349
-14 | -0.748 | 0.08028 | 0.012 | -9.315
-13.5 | -0.795 | 0.05328 | 0.014 | -14.917
-13 | -0.916 | 0.01382 | 0.016 | -66.284
-12.5 | -0.934 | 0.01186 | 0.016 | -78.76
-12 | -0.943 | 0.01101 | 0.015 | -85.575
-11.5 | -0.945 | 0.0104 | 0.014 | -90.883
-11 | -0.943 | 0.00979 | 0.013 | -96.26
-10.5 | -0.935 | 0.00936 | 0.012 | -99.899
-10 | -0.921 | 0.00895 | 0.011 | -102.863
-9.5 | -0.898 | 0.00853 | 0.01 | -105.232
-9 | -0.871 | 0.00672 | 0.009 | -129.527
-8.5 | -0.839 | 0.00706 | 0.008 | -118.91
-8 | -0.803 | 0.00682 | 0.007 | -117.803
-7.5 | -0.764 | 0.00706 | 0.007 | -108.211
-7 | -0.722 | 0.00687 | 0.006 | -105.108
-6.5 | -0.676 | 0.00663 | 0.005 | -101.996
-6 | -0.628 | 0.00647 | 0.004 | -97.128
-5.5 | -0.577 | 0.0064 | 0.003 | -90.177
-5 | -0.525 | 0.00627 | 0.002 | -83.658
-4.5 | -0.47 | 0.00614 | 0.001 | -76.555
-4 | -0.414 | 0.00648 | 0 | -63.904
-3.5 | -0.357 | 0.00636 | -0.001 | -56.16
-3 | -0.299 | 0.00634 | -0.002 | -47.158
-2.5 | -0.24 | 0.00632 | -0.003 | -37.987
-2 | -0.181 | 0.00633 | -0.004 | -28.535
-1.5 | -0.121 | 0.00631 | -0.005 | -19.151
-1 | -0.061 | 0.00606 | -0.006 | -10.071
-0.5 | -0.001 | 0.00595 | -0.007 | -0.169
0 | 0.059 | 0.00591 | -0.008 | 10.02
0.5 | 0.119 | 0.00586 | -0.009 | 20.381
1 | 0.179 | 0.00557 | -0.01 | 32.17
1.5 | 0.239 | 0.00565 | -0.011 | 42.313
2 | 0.299 | 0.00565 | -0.012 | 52.855
2.5 | 0.358 | 0.00581 | -0.013 | 61.609
3 | 0.417 | 0.00576 | -0.014 | 72.322
3.5 | 0.475 | 0.00584 | -0.015 | 81.312
4 | 0.532 | 0.00579 | -0.016 | 91.929
4.5 | 0.589 | 0.00597 | -0.017 | 98.64
5 | 0.644 | 0.00568 | -0.018 | 113.388
5.5 | 0.697 | 0.00586 | -0.019 | 119.02
6 | 0.749 | 0.00611 | -0.02 | 122.579
6.5 | 0.798 | 0.00575 | -0.021 | 138.801
7 | 0.844 | 0.00593 | -0.022 | 142.358
7.5 | 0.885 | 0.00779 | -0.023 | 113.571
8 | 0.922 | 0.00807 | -0.024 | 114.218
8.5 | 0.954 | 0.00845 | -0.025 | 112.885
9 | 0.981 | 0.00886 | -0.026 | 110.733
9.5 | 1.003 | 0.0092 | -0.027 | 108.975
10 | 1.019 | 0.00979 | -0.028 | 104.087
10.5 | 1.03 | 0.01034 | -0.029 | 99.637
11 | 1.036 | 0.01078 | -0.03 | 96.066
11.5 | 1.035 | 0.01157 | -0.031 | 89.526
12 | 1.031 | 0.01204 | -0.032 | 85.615
12.5 | 1.02 | 0.01298 | -0.033 | 78.613
13 | 1.002 | 0.01451 | -0.033 | 69.058
13.5 | 0.975 | 0.01706 | -0.034 | 57.19
14 | 0.958 | 0.01731 | -0.035 | 55.363
14.5 | 0.923 | 0.02119 | -0.035 | 43.576
15 | 0.795 | 0.07328 | -0.028 | 10.85
15.5 | 0.757 | 0.09046 | -0.026 | 8.369
16 | 0.731 | 0.09786 | -0.025 | 7.472

## 146. Re 20M Mach 0.00 (2)
BIGFOIL.COM POLAR EXPORT
NACA67-112 a=0.0
NACA67-112 a=0.0 |  |  |  | Cl Max: | 1.7214 | at alpha= | 20 | deg
XFOIL ncrit=9 |  |  |  | L/D Max: | 126.391 | at alpha= | 10.5 | deg
Re: | 20000000 |  |  | Cd Min: | 0.02733 | at alpha= | 20 | deg
Mach: | 0 |  |  | Cl=0 at alpha= | -0.61497 | deg
|  |  |  | @ Cl=0.1, Cd= | 0.0053793
|  |  |  | @ Cl=0.4, Cd= | 0.0050934
|  |  |  | @ Cl=0.6, Cd= | 0.0058258
alpha (deg) | Cl | Cd | Cm | Cl/Cd
-20 | -1.7032 | 0.02293 | -0.061 | -74.2782
-19.5 | -1.6859 | 0.02133 | -0.0574 | -79.0389
-19 | -1.6636 | 0.02001 | -0.0542 | -83.1384
-18.5 | -1.6391 | 0.01881 | -0.0511 | -87.1398
-18 | -1.6139 | 0.01769 | -0.0479 | -91.2323
-17.5 | -1.5858 | 0.01671 | -0.0448 | -94.9013
-17 | -1.5563 | 0.0158 | -0.0417 | -98.5
-16.5 | -1.5241 | 0.01502 | -0.0389 | -101.4714
-16 | -1.4908 | 0.01426 | -0.0362 | -104.5442
-15.5 | -1.456 | 0.01361 | -0.0335 | -106.9802
-15 | -1.4228 | 0.01279 | -0.0304 | -111.2432
-14.5 | -1.3866 | 0.01215 | -0.0277 | -114.1235
-14 | -1.3499 | 0.01151 | -0.0251 | -117.2806
-13.5 | -1.3118 | 0.01098 | -0.0225 | -119.4718
-13 | -1.2736 | 0.01053 | -0.0197 | -120.9497
-12.5 | -1.2339 | 0.01014 | -0.0172 | -121.6864
-12 | -1.1886 | 0.00971 | -0.0158 | -122.4099
-11.5 | -1.1416 | 0.00932 | -0.0148 | -122.4893
-11 | -1.093 | 0.009 | -0.014 | -121.4444
-10.5 | -1.0444 | 0.00863 | -0.0132 | -121.0197
-10 | -0.9948 | 0.00829 | -0.0126 | -120
-9.5 | -0.9445 | 0.00795 | -0.012 | -118.805
-9 | -0.8936 | 0.00764 | -0.0116 | -116.9634
-8.5 | -0.8426 | 0.0073 | -0.0112 | -115.4247
-8 | -0.7917 | 0.00693 | -0.0107 | -114.2424
-7.5 | -0.7398 | 0.00663 | -0.0104 | -111.5837
-7 | -0.6867 | 0.00639 | -0.0103 | -107.4648
-6.5 | -0.6331 | 0.00618 | -0.0103 | -102.4434
-6 | -0.5792 | 0.00596 | -0.0104 | -97.1812
-5.5 | -0.5249 | 0.00574 | -0.0105 | -91.446
-5 | -0.4709 | 0.00551 | -0.0105 | -85.4628
-4.5 | -0.4161 | 0.00534 | -0.0107 | -77.9213
-4 | -0.3612 | 0.00514 | -0.0109 | -70.2724
-3.5 | -0.3063 | 0.00496 | -0.0112 | -61.754
-3 | -0.2508 | 0.00481 | -0.0115 | -52.1414
-2.5 | -0.1952 | 0.0047 | -0.0118 | -41.5319
-1.5 | -0.0883 | 0.00484 | -0.0117 | -18.2438
-1 | -0.0384 | 0.005 | -0.0111 | -7.68
0.5 | 0.1112 | 0.00541 | -0.009 | 20.5545
1 | 0.1578 | 0.00507 | -0.0077 | 31.1243
1.5 | 0.2078 | 0.0049 | -0.0071 | 42.4082
2 | 0.2553 | 0.00456 | -0.006 | 55.9868
2.5 | 0.3075 | 0.00478 | -0.0057 | 64.3305
3 | 0.3613 | 0.00498 | -0.0057 | 72.5502
3.5 | 0.4159 | 0.00514 | -0.0059 | 80.9144
4 | 0.4709 | 0.00533 | -0.0061 | 88.349
4.5 | 0.5252 | 0.00551 | -0.0063 | 95.3176
5 | 0.5788 | 0.00573 | -0.0063 | 101.0122
5.5 | 0.6319 | 0.00597 | -0.0062 | 105.8459
6 | 0.6846 | 0.00622 | -0.0061 | 110.0643
6.5 | 0.7375 | 0.00645 | -0.006 | 114.3411
7 | 0.789 | 0.00675 | -0.0056 | 116.8889
7.5 | 0.8407 | 0.00701 | -0.0053 | 119.9287
8 | 0.8918 | 0.00728 | -0.0049 | 122.5
8.5 | 0.942 | 0.00757 | -0.0044 | 124.4386
9 | 0.9897 | 0.00796 | -0.0034 | 124.3342
10 | 1.0859 | 0.00862 | -0.0015 | 125.9745
10.5 | 1.1312 | 0.00895 | -0.0001 | 126.3911
11 | 1.1705 | 0.0093 | 0.0026 | 125.8602
11.5 | 1.2085 | 0.00978 | 0.0054 | 123.5685
12 | 1.2491 | 0.01017 | 0.0076 | 122.822
12.5 | 1.2855 | 0.01082 | 0.0105 | 118.8078
13 | 1.3244 | 0.01132 | 0.0128 | 116.9965
13.5 | 1.3634 | 0.01182 | 0.015 | 115.3469
14 | 1.3996 | 0.01244 | 0.0176 | 112.508
14.5 | 1.4368 | 0.01302 | 0.0199 | 110.3533
15 | 1.471 | 0.01373 | 0.0225 | 107.1377
15.5 | 1.5042 | 0.01447 | 0.0253 | 103.953
16 | 1.5346 | 0.01539 | 0.0282 | 99.7141
16.5 | 1.5664 | 0.01621 | 0.0309 | 96.6317
17 | 1.5848 | 0.01779 | 0.0352 | 89.0838
17.5 | 1.6105 | 0.01892 | 0.0383 | 85.1216
18 | 1.6348 | 0.02012 | 0.0414 | 81.2525
19 | 1.6888 | 0.02329 | 0.0447 | 72.5118
19.5 | 1.7064 | 0.02518 | 0.0476 | 67.7681
20 | 1.7214 | 0.02733 | 0.0504 | 62.9857

## 147. Re 20M Mach 0.10 (1)
BIGFOIL.COM POLAR EXPORT
NACA67-112 a=0.0
NACA67-112 a=0.0 |  |  |  | Cl Max: | 1.024 | at alpha= | 11 | deg
JavaFoil+Calcfoil stall+Eppler ext transition |  |  |  | L/D Max: | 138.94 | at alpha= | 6.5 | deg
Re: | 20000000 |  |  | Cd Min: | 0.00554 | at alpha= | 1 | deg
Mach: | 0.1 |  |  | Cl=0 at alpha= | -0.49167 | deg
|  |  |  | @ Cl=0.1, Cd= | 0.0057015
|  |  |  | @ Cl=0.4, Cd= | 0.0058232
|  |  |  | @ Cl=0.6, Cd= | 0.0059007
alpha (deg) | Cl | Cd | Cm | Cl/Cd
-16 | -0.625 | 0.11009 | 0.012 | -5.673
-15.5 | -0.648 | 0.10552 | 0.012 | -6.138
-15 | -0.671 | 0.09926 | 0.011 | -6.755
-14.5 | -0.692 | 0.09343 | 0.011 | -7.406
-14 | -0.716 | 0.08312 | 0.011 | -8.618
-13.5 | -0.739 | 0.07448 | 0.012 | -9.919
-13 | -0.871 | 0.0179 | 0.016 | -48.65
-12.5 | -0.903 | 0.01365 | 0.015 | -66.113
-12 | -0.924 | 0.01135 | 0.015 | -81.383
-11.5 | -0.931 | 0.01059 | 0.014 | -87.914
-11 | -0.932 | 0.00996 | 0.013 | -93.583
-10.5 | -0.927 | 0.00948 | 0.012 | -97.73
-10 | -0.916 | 0.00904 | 0.011 | -101.314
-9.5 | -0.894 | 0.00862 | 0.01 | -103.722
-9 | -0.868 | 0.00678 | 0.009 | -128.105
-8.5 | -0.838 | 0.00714 | 0.008 | -117.404
-8 | -0.804 | 0.00686 | 0.008 | -117.208
-7.5 | -0.765 | 0.00657 | 0.007 | -116.527
-7 | -0.723 | 0.00686 | 0.006 | -105.43
-6.5 | -0.678 | 0.00661 | 0.005 | -102.602
-6 | -0.63 | 0.00645 | 0.004 | -97.759
-5.5 | -0.58 | 0.00639 | 0.003 | -90.714
-5 | -0.527 | 0.00625 | 0.002 | -84.321
-4.5 | -0.472 | 0.00658 | 0.001 | -71.797
-4 | -0.416 | 0.00648 | 0 | -64.243
-3.5 | -0.359 | 0.00645 | -0.001 | -55.606
-3 | -0.3 | 0.00634 | -0.002 | -47.39
-2.5 | -0.241 | 0.0064 | -0.003 | -37.69
-2 | -0.182 | 0.0063 | -0.004 | -28.827
-1.5 | -0.122 | 0.00629 | -0.005 | -19.327
-1 | -0.061 | 0.00607 | -0.006 | -10.112
-0.5 | -0.001 | 0.00598 | -0.007 | -0.169
0 | 0.059 | 0.00593 | -0.008 | 10.033
0.5 | 0.12 | 0.00559 | -0.009 | 21.455
1 | 0.18 | 0.00554 | -0.01 | 32.516
1.5 | 0.24 | 0.00565 | -0.011 | 42.523
2 | 0.3 | 0.00564 | -0.012 | 53.169
2.5 | 0.36 | 0.00583 | -0.013 | 61.658
3 | 0.419 | 0.00582 | -0.014 | 71.953
3.5 | 0.477 | 0.0058 | -0.015 | 82.299
4 | 0.535 | 0.00584 | -0.017 | 91.564
4.5 | 0.591 | 0.00594 | -0.018 | 99.482
5 | 0.646 | 0.0057 | -0.019 | 113.398
5.5 | 0.7 | 0.00589 | -0.02 | 118.934
6 | 0.752 | 0.00609 | -0.021 | 123.468
6.5 | 0.801 | 0.00577 | -0.021 | 138.94
7 | 0.846 | 0.00751 | -0.022 | 112.715
7.5 | 0.887 | 0.00783 | -0.023 | 113.26
8 | 0.923 | 0.00815 | -0.024 | 113.17
8.5 | 0.954 | 0.00851 | -0.025 | 112.021
9 | 0.98 | 0.00893 | -0.026 | 109.646
9.5 | 1 | 0.00933 | -0.027 | 107.184
10 | 1.014 | 0.00993 | -0.028 | 102.096
10.5 | 1.022 | 0.01051 | -0.029 | 97.263
11 | 1.024 | 0.01107 | -0.03 | 92.567
11.5 | 1.021 | 0.01177 | -0.031 | 86.717
12 | 1.012 | 0.01229 | -0.032 | 82.367
12.5 | 0.997 | 0.01332 | -0.033 | 74.858
13 | 0.972 | 0.01531 | -0.033 | 63.502
13.5 | 0.931 | 0.02039 | -0.033 | 45.68
14 | 0.914 | 0.01968 | -0.034 | 46.428
14.5 | 0.772 | 0.07691 | -0.026 | 10.042
15 | 0.739 | 0.08831 | -0.025 | 8.371
15.5 | 0.713 | 0.09398 | -0.025 | 7.583
16 | 0.68 | 0.1052 | -0.024 | 6.468

## 148. Re 20M Mach 0.10 (2)
BIGFOIL.COM POLAR EXPORT
NACA67-112 a=0.0
NACA67-112 a=0.0 |  |  |  | Cl Max: | 1.7157 | at alpha= | 20 | deg
XFOIL ncrit=9 |  |  |  | L/D Max: | 125.654 | at alpha= | 10.5 | deg
Re: | 20000000 |  |  | Cd Min: | 0.0298 | at alpha= | 20 | deg
Mach: | 0.1 |  |  | Cl=0 at alpha= | -0.62793 | deg
|  |  |  | @ Cl=0.1, Cd= | 0.0053338
|  |  |  | @ Cl=0.4, Cd= | 0.0050987
|  |  |  | @ Cl=0.6, Cd= | 0.0058272
alpha (deg) | Cl | Cd | Cm | Cl/Cd
-20 | -1.6968 | 0.02506 | -0.0688 | -67.7095
-19.5 | -1.6811 | 0.02326 | -0.065 | -72.2743
-19 | -1.6646 | 0.02147 | -0.0612 | -77.5314
-18.5 | -1.6425 | 0.02005 | -0.0576 | -81.9202
-18 | -1.6192 | 0.01872 | -0.0539 | -86.4957
-17.5 | -1.5917 | 0.01759 | -0.0505 | -90.4889
-17 | -1.5629 | 0.01655 | -0.0471 | -94.435
-16.5 | -1.5314 | 0.01567 | -0.0439 | -97.7281
-16 | -1.4989 | 0.01481 | -0.0406 | -101.2086
-15.5 | -1.464 | 0.01409 | -0.0377 | -103.9035
-15 | -1.4289 | 0.01331 | -0.0346 | -107.3554
-14.5 | -1.3929 | 0.01258 | -0.0316 | -110.7234
-14 | -1.3561 | 0.01188 | -0.0286 | -114.1498
-13.5 | -1.3183 | 0.01124 | -0.0257 | -117.2865
-13 | -1.2791 | 0.01073 | -0.0229 | -119.2078
-12.5 | -1.2396 | 0.01029 | -0.02 | -120.4665
-12 | -1.1962 | 0.00986 | -0.0179 | -121.3185
-11.5 | -1.1488 | 0.00944 | -0.0166 | -121.6949
-11 | -1.0997 | 0.00912 | -0.0157 | -120.5811
-10.5 | -1.0507 | 0.00873 | -0.0147 | -120.3551
-10 | -1.0007 | 0.00838 | -0.0139 | -119.4153
-9.5 | -0.95 | 0.00803 | -0.0132 | -118.3064
-9 | -0.8986 | 0.0077 | -0.0126 | -116.7013
-8.5 | -0.8471 | 0.00736 | -0.0121 | -115.0951
-8 | -0.7958 | 0.00699 | -0.0115 | -113.8484
-7.5 | -0.7437 | 0.00667 | -0.011 | -111.4993
-7 | -0.6903 | 0.00642 | -0.0109 | -107.5234
-6.5 | -0.6364 | 0.0062 | -0.0108 | -102.6452
-6 | -0.5821 | 0.00597 | -0.0108 | -97.5042
-5.5 | -0.5273 | 0.00576 | -0.0109 | -91.5451
-5 | -0.473 | 0.00553 | -0.0109 | -85.5335
-4.5 | -0.4179 | 0.00536 | -0.011 | -77.9664
-4 | -0.3627 | 0.00514 | -0.0112 | -70.5642
-3.5 | -0.3074 | 0.00496 | -0.0114 | -61.9758
-3 | -0.2517 | 0.00481 | -0.0117 | -52.3285
-2.5 | -0.1958 | 0.0047 | -0.012 | -41.6596
-2 | -0.1409 | 0.00471 | -0.0122 | -29.9151
-1.5 | -0.0882 | 0.00483 | -0.0119 | -18.2609
-1 | -0.0381 | 0.00499 | -0.0112 | -7.6353
-0.5 | 0.0131 | 0.00502 | -0.0107 | 2.6096
0 | 0.0641 | 0.0051 | -0.0102 | 12.5686
0.5 | 0.1117 | 0.00541 | -0.009 | 20.647
1 | 0.1584 | 0.00507 | -0.0077 | 31.2426
1.5 | 0.2084 | 0.00489 | -0.007 | 42.6176
2 | 0.2561 | 0.00455 | -0.0059 | 56.2857
2.5 | 0.3086 | 0.00479 | -0.0056 | 64.4259
3 | 0.3627 | 0.00499 | -0.0056 | 72.6854
3.5 | 0.4176 | 0.00515 | -0.0057 | 81.0874
4 | 0.4729 | 0.00534 | -0.0059 | 88.5581
4.5 | 0.5275 | 0.00552 | -0.006 | 95.5616
5 | 0.5814 | 0.00574 | -0.006 | 101.2892
5.5 | 0.6347 | 0.00599 | -0.0059 | 105.9599
6 | 0.6877 | 0.00624 | -0.0057 | 110.2083
6.5 | 0.7409 | 0.00648 | -0.0055 | 114.3364
7 | 0.7926 | 0.00678 | -0.0051 | 116.9027
7.5 | 0.8447 | 0.00704 | -0.0047 | 119.9858
8 | 0.8961 | 0.00732 | -0.0042 | 122.418
8.5 | 0.9463 | 0.00762 | -0.0035 | 124.1864
9 | 0.9943 | 0.00803 | -0.0023 | 123.8232
9.5 | 1.0432 | 0.00834 | -0.0014 | 125.0839
10 | 1.091 | 0.00869 | -0.0002 | 125.5466
10.5 | 1.1334 | 0.00902 | 0.0021 | 125.6541
11 | 1.173 | 0.00942 | 0.0049 | 124.5223
11.5 | 1.2115 | 0.00995 | 0.0078 | 121.7588
12 | 1.253 | 0.01037 | 0.0101 | 120.8293
13 | 1.3297 | 0.01153 | 0.0155 | 115.3252
13.5 | 1.3692 | 0.01206 | 0.0178 | 113.5323
14 | 1.4061 | 0.01271 | 0.0205 | 110.6294
14.5 | 1.4424 | 0.01337 | 0.0232 | 107.8833
15 | 1.4771 | 0.01413 | 0.0261 | 104.5364
15.5 | 1.5108 | 0.01493 | 0.029 | 101.1922
16 | 1.5369 | 0.01613 | 0.0328 | 95.2821
16.5 | 1.5674 | 0.01708 | 0.0358 | 91.7681
17 | 1.5879 | 0.01861 | 0.04 | 85.3251
17.5 | 1.613 | 0.01988 | 0.0433 | 81.1368
18 | 1.6366 | 0.02122 | 0.0467 | 77.1254
18.5 | 1.6633 | 0.02298 | 0.0485 | 72.3803
19 | 1.709 | 0.02521 | 0.0458 | 67.7906
19.5 | 1.7038 | 0.02716 | 0.0533 | 62.732
20 | 1.7157 | 0.0298 | 0.0561 | 57.5738

## 149. Re 20M Mach 0.25 (1)
BIGFOIL.COM POLAR EXPORT
NACA67-112 a=0.0
NACA67-112 a=0.0 |  |  |  | Cl Max: | 0.968 | at alpha= | 9.5 | deg
JavaFoil+Calcfoil stall+Eppler ext transition |  |  |  | L/D Max: | 134.385 | at alpha= | 6 | deg
Re: | 20000000 |  |  | Cd Min: | 0.00545 | at alpha= | 4 | deg
Mach: | 0.25 |  |  | Cl=0 at alpha= | -0.49194 | deg
|  |  |  | @ Cl=0.1, Cd= | 0.0057787
|  |  |  | @ Cl=0.4, Cd= | 0.0058495
|  |  |  | @ Cl=0.6, Cd= | 0.09491
alpha (deg) | Cl | Cd | Cm | Cl/Cd
-15 | -0.332 | 0.10929 | 0.011 | -3.036
-14.5 | -0.394 | 0.1026 | 0.01 | -3.843
-14 | -0.453 | 0.09423 | 0.01 | -4.803
-13.5 | -0.506 | 0.08822 | 0.01 | -5.734
-13 | -0.555 | 0.08209 | 0.01 | -6.756
-12.5 | -0.597 | 0.07784 | 0.009 | -7.669
-12 | -0.64 | 0.06747 | 0.01 | -9.484
-11.5 | -0.673 | 0.06188 | 0.009 | -10.869
-11 | -0.831 | 0.01147 | 0.013 | -72.442
-10.5 | -0.854 | 0.01038 | 0.012 | -82.285
-10 | -0.865 | 0.00982 | 0.012 | -88.107
-9.5 | -0.86 | 0.0092 | 0.011 | -93.466
-9 | -0.847 | 0.00871 | 0.01 | -97.193
-8.5 | -0.827 | 0.00831 | 0.009 | -99.428
-8 | -0.8 | 0.00651 | 0.008 | -122.824
-7.5 | -0.768 | 0.00681 | 0.007 | -112.76
-7 | -0.73 | 0.00657 | 0.006 | -111.139
-6.5 | -0.687 | 0.00632 | 0.005 | -108.779
-6 | -0.641 | 0.00665 | 0.004 | -96.456
-5.5 | -0.591 | 0.00658 | 0.003 | -89.88
-5 | -0.539 | 0.00642 | 0.002 | -83.887
-4.5 | -0.484 | 0.0062 | 0.001 | -77.991
-4 | -0.426 | 0.00611 | 0 | -69.825
-3.5 | -0.368 | 0.0061 | -0.001 | -60.299
-3 | -0.308 | 0.00601 | -0.002 | -51.271
-2.5 | -0.248 | 0.00611 | -0.003 | -40.556
-2 | -0.187 | 0.00638 | -0.004 | -29.238
-1.5 | -0.125 | 0.00637 | -0.006 | -19.599
-1 | -0.063 | 0.00612 | -0.007 | -10.304
-0.5 | -0.001 | 0.00604 | -0.008 | -0.171
0 | 0.061 | 0.00598 | -0.009 | 10.214
0.5 | 0.123 | 0.00566 | -0.01 | 21.765
1 | 0.185 | 0.00561 | -0.011 | 32.959
1.5 | 0.247 | 0.0057 | -0.012 | 43.256
2 | 0.308 | 0.00568 | -0.013 | 54.248
2.5 | 0.369 | 0.00588 | -0.014 | 62.864
3 | 0.43 | 0.00582 | -0.015 | 73.901
3.5 | 0.49 | 0.00548 | -0.016 | 89.375
4 | 0.549 | 0.00545 | -0.017 | 100.591
4.5 | 0.606 | 0.00558 | -0.018 | 108.541
5 | 0.662 | 0.00582 | -0.019 | 113.838
5.5 | 0.716 | 0.00553 | -0.02 | 129.407
6 | 0.767 | 0.00571 | -0.021 | 134.385
6.5 | 0.816 | 0.00749 | -0.022 | 108.873
7 | 0.859 | 0.0078 | -0.023 | 110.093
7.5 | 0.895 | 0.00816 | -0.024 | 109.725
8 | 0.925 | 0.00853 | -0.025 | 108.462
8.5 | 0.948 | 0.00894 | -0.026 | 105.967
9 | 0.962 | 0.00939 | -0.027 | 102.49
9.5 | 0.968 | 0.01007 | -0.028 | 96.109
10 | 0.964 | 0.01063 | -0.029 | 90.701
10.5 | 0.95 | 0.01154 | -0.03 | 82.261
11 | 0.924 | 0.01257 | -0.031 | 73.551
11.5 | 0.887 | 0.01413 | -0.031 | 62.784
12 | 0.84 | 0.01601 | -0.032 | 52.462
12.5 | 0.671 | 0.07252 | -0.021 | 9.25
13 | 0.619 | 0.08097 | -0.02 | 7.649
13.5 | 0.565 | 0.08814 | -0.02 | 6.414
14 | 0.508 | 0.09365 | -0.02 | 5.428
14.5 | 0.448 | 0.09491 | -0.022 | 4.725

## 150. Re 20M Mach 0.25 (2)
BIGFOIL.COM POLAR EXPORT
NACA67-112 a=0.0
NACA67-112 a=0.0 |  |  |  | Cl Max: | 1.5644 | at alpha= | 18 | deg
XFOIL ncrit=9 |  |  |  | L/D Max: | 121.799 | at alpha= | 8.5 | deg
Re: | 20000000 |  |  | Cd Min: | 0.08483 | at alpha= | -20 | deg
Mach: | 0.25 |  |  | Cl=0 at alpha= | -0.64466 | deg
|  |  |  | @ Cl=0.1, Cd= | 0.0052962
|  |  |  | @ Cl=0.4, Cd= | 0.0051207
|  |  |  | @ Cl=0.6, Cd= | 0.005876
alpha (deg) | Cl | Cd | Cm | Cl/Cd
-20 | -1.325 | 0.08483 | -0.0678 | -15.6195
-19.5 | -1.3804 | 0.06492 | -0.0852 | -21.2631
-19 | -1.4196 | 0.05056 | -0.0968 | -28.0775
-18.5 | -1.4531 | 0.04224 | -0.0976 | -34.401
-17.5 | -1.5081 | 0.03009 | -0.0906 | -50.1196
-17 | -1.5187 | 0.02603 | -0.0846 | -58.3442
-16.5 | -1.5108 | 0.0233 | -0.0787 | -64.8412
-16 | -1.4978 | 0.02093 | -0.0725 | -71.5624
-15.5 | -1.4749 | 0.01915 | -0.0667 | -77.0183
-15 | -1.4575 | 0.01699 | -0.0601 | -85.7858
-14.5 | -1.4242 | 0.01573 | -0.055 | -90.5404
-14 | -1.3864 | 0.01476 | -0.0504 | -93.9295
-13.5 | -1.3505 | 0.01353 | -0.0456 | -99.8152
-13 | -1.3118 | 0.01246 | -0.041 | -105.2809
-12.5 | -1.2693 | 0.01164 | -0.037 | -109.0464
-12 | -1.2254 | 0.01094 | -0.0332 | -112.011
-11.5 | -1.1818 | 0.0103 | -0.0294 | -114.7379
-11 | -1.1357 | 0.00989 | -0.026 | -114.8332
-10.5 | -1.0851 | 0.00937 | -0.0237 | -115.8058
-10 | -1.0325 | 0.00893 | -0.0219 | -115.6215
-8 | -0.8184 | 0.00728 | -0.0162 | -112.4176
-7.5 | -0.7644 | 0.00691 | -0.0152 | -110.6223
-7 | -0.7094 | 0.00659 | -0.0143 | -107.648
-6.5 | -0.6538 | 0.00633 | -0.0138 | -103.2859
-6 | -0.5974 | 0.00608 | -0.0134 | -98.2566
-5.5 | -0.5406 | 0.00585 | -0.0131 | -92.4103
-5 | -0.4842 | 0.00562 | -0.0129 | -86.1566
-4.5 | -0.4278 | 0.00541 | -0.0127 | -79.0758
-4 | -0.3706 | 0.00521 | -0.0127 | -71.1324
-3.5 | -0.3138 | 0.005 | -0.0128 | -62.76
-3 | -0.2565 | 0.00484 | -0.0129 | -52.9959
-2.5 | -0.1988 | 0.00473 | -0.0132 | -42.0296
-2 | -0.1419 | 0.00468 | -0.0133 | -30.3205
-1.5 | -0.0877 | 0.00479 | -0.013 | -18.309
-1 | -0.0366 | 0.00495 | -0.0121 | -7.3939
-0.5 | 0.0149 | 0.00503 | -0.0113 | 2.9622
0 | 0.067 | 0.00509 | -0.0107 | 13.1631
0.5 | 0.115 | 0.00539 | -0.0092 | 21.3358
1 | 0.1617 | 0.00507 | -0.0076 | 31.8935
2 | 0.2609 | 0.00455 | -0.0053 | 57.3407
2.5 | 0.3144 | 0.00481 | -0.0048 | 65.3638
3 | 0.37 | 0.00502 | -0.0047 | 73.7052
3.5 | 0.4266 | 0.00521 | -0.0047 | 81.881
4 | 0.4832 | 0.00541 | -0.0048 | 89.3161
4.5 | 0.5395 | 0.0056 | -0.0047 | 96.3393
5 | 0.5945 | 0.00585 | -0.0043 | 101.6239
5.5 | 0.6494 | 0.00611 | -0.0039 | 106.2848
6 | 0.7042 | 0.00636 | -0.0034 | 110.7233
6.5 | 0.7583 | 0.00664 | -0.0026 | 114.2018
7 | 0.8119 | 0.00694 | -0.0018 | 116.9885
7.5 | 0.8654 | 0.00723 | -0.0008 | 119.6957
8 | 0.9173 | 0.00759 | 0.0005 | 120.8564
8.5 | 0.9683 | 0.00795 | 0.0021 | 121.7987
10 | 1.1045 | 0.00909 | 0.0107 | 121.5072
10.5 | 1.1488 | 0.00959 | 0.0137 | 119.7914
11 | 1.1913 | 0.0102 | 0.0171 | 116.7941
11.5 | 1.2335 | 0.01087 | 0.0206 | 113.4775
12 | 1.2786 | 0.0114 | 0.0235 | 112.1579
12.5 | 1.3194 | 0.01214 | 0.0272 | 108.682
13 | 1.3599 | 0.01292 | 0.0309 | 105.2554
13.5 | 1.3985 | 0.01382 | 0.0348 | 101.1939
14 | 1.4371 | 0.01471 | 0.0387 | 97.6954
14.5 | 1.4669 | 0.01607 | 0.0437 | 91.2819
15 | 1.4987 | 0.01737 | 0.0483 | 86.2809
15.5 | 1.523 | 0.01908 | 0.0536 | 79.8218
16 | 1.5447 | 0.021 | 0.0588 | 73.5571
16.5 | 1.5617 | 0.02324 | 0.064 | 67.1988
17.5 | 1.5578 | 0.03032 | 0.0753 | 51.3786
18 | 1.5644 | 0.03561 | 0.0758 | 43.9315
18.5 | 1.5545 | 0.04455 | 0.0718 | 34.8934
20 | 1.4269 | 0.07618 | 0.0642 | 18.7306

## 151. Re 20M Mach 0.50 (1)
BIGFOIL.COM POLAR EXPORT
NACA67-112 a=0.0
NACA67-112 a=0.0 |  |  |  | Cl Max: | 1.109 | at alpha= | 20 | deg
JavaFoil+Calcfoil stall+Eppler ext transition |  |  |  | L/D Max: | 97.908 | at alpha= | 5.5 | deg
Re: | 20000000 |  |  | Cd Min: | 0.00514 | at alpha= | 2.5 | deg
Mach: | 0.5 |  |  | Cl=0 at alpha= | -0.49275 | deg
|  |  |  | @ Cl=0.1, Cd= | 0.0054871
|  |  |  | @ Cl=0.4, Cd= | 0.0052088
|  |  |  | @ Cl=0.6, Cd= | 0.0066444
alpha (deg) | Cl | Cd | Cm | Cl/Cd
-20 | -1.059 | 0.17756 | 0.02 | -5.966
-19.5 | -1.033 | 0.17185 | 0.019 | -6.008
-19 | -1.005 | 0.16697 | 0.018 | -6.019
-18.5 | -0.98 | 0.15681 | 0.018 | -6.252
-18 | -0.952 | 0.15014 | 0.017 | -6.343
-17.5 | -0.925 | 0.14498 | 0.016 | -6.382
-17 | -0.898 | 0.14015 | 0.015 | -6.406
-16.5 | -0.872 | 0.12778 | 0.015 | -6.826
-16 | -0.846 | 0.1189 | 0.015 | -7.115
-15.5 | -0.818 | 0.11909 | 0.014 | -6.868
-15 | -0.791 | 0.10718 | 0.013 | -7.38
-14.5 | -0.766 | 0.0976 | 0.013 | -7.849
-14 | -0.74 | 0.09146 | 0.012 | -8.093
-13.5 | -0.718 | 0.08108 | 0.013 | -8.852
-13 | -0.683 | 0.08712 | 0.011 | -7.843
-12.5 | -0.657 | 0.08041 | 0.01 | -8.172
-12 | -0.635 | 0.07063 | 0.011 | -8.995
-11.5 | -0.712 | 0.01717 | 0.015 | -41.482
-11 | -0.698 | 0.01262 | 0.015 | -55.297
-10.5 | -0.668 | 0.01146 | 0.014 | -58.296
-10 | -0.518 | 0.07115 | 0.006 | -7.287
-9.5 | -0.494 | 0.05865 | 0.006 | -8.416
-9 | -0.47 | 0.05136 | 0.006 | -9.156
-8.5 | -0.537 | 0.01 | 0.01 | -53.727
-8 | -0.41 | 0.05238 | 0.004 | -7.834
-7.5 | -0.385 | 0.0457 | 0.004 | -8.435
-7 | -0.438 | 0.00881 | 0.006 | -49.773
-6.5 | -0.591 | 0.00827 | 0.005 | -71.437
-6 | -0.634 | 0.00779 | 0.004 | -81.384
-5.5 | -0.617 | 0.00744 | 0.003 | -82.9
-5 | -0.577 | 0.00582 | 0.002 | -99.183
-4.5 | -0.527 | 0.00569 | 0.001 | -92.621
-4 | -0.469 | 0.00606 | 0 | -77.392
-3.5 | -0.407 | 0.00601 | -0.002 | -67.735
-3 | -0.343 | 0.00595 | -0.003 | -57.578
-2.5 | -0.276 | 0.00599 | -0.004 | -46.095
-2 | -0.208 | 0.00614 | -0.005 | -33.865
-1.5 | -0.139 | 0.0061 | -0.006 | -22.845
-1 | -0.07 | 0.00589 | -0.007 | -11.949
-0.5 | -0.001 | 0.00571 | -0.008 | -0.202
0 | 0.068 | 0.00567 | -0.01 | 12.041
0.5 | 0.138 | 0.00527 | -0.011 | 26.089
1 | 0.206 | 0.00531 | -0.012 | 38.871
1.5 | 0.275 | 0.00533 | -0.013 | 51.585
2 | 0.344 | 0.00553 | -0.014 | 62.099
2.5 | 0.412 | 0.00514 | -0.015 | 80.008
3 | 0.479 | 0.00639 | -0.017 | 74.839
3.5 | 0.544 | 0.00644 | -0.018 | 84.488
4 | 0.607 | 0.00667 | -0.019 | 91.003
4.5 | 0.667 | 0.00708 | -0.02 | 94.232
5 | 0.723 | 0.00745 | -0.021 | 96.984
5.5 | 0.771 | 0.00788 | -0.022 | 97.908
6 | 0.81 | 0.00832 | -0.023 | 97.366
6.5 | 0.831 | 0.00885 | -0.025 | 93.846
7 | 0.797 | 0.00959 | -0.026 | 83.116
7.5 | 0.535 | 0.01009 | -0.027 | 53.008
8 | 0.567 | 0.01099 | -0.028 | 51.57
8.5 | 0.492 | 0.05265 | -0.016 | 9.351
9 | 0.632 | 0.01169 | -0.03 | 54.064
9.5 | 0.663 | 0.01263 | -0.031 | 52.481
10 | 0.586 | 0.05351 | -0.022 | 10.943
10.5 | 0.598 | 0.07003 | -0.017 | 8.538
11 | 0.76 | 0.01382 | -0.034 | 54.959
11.5 | 0.789 | 0.01528 | -0.035 | 51.604
12 | 0.807 | 0.0191 | -0.036 | 42.272
12.5 | 0.713 | 0.07733 | -0.023 | 9.223
13 | 0.734 | 0.09003 | -0.022 | 8.152
13.5 | 0.767 | 0.085 | -0.025 | 9.024
14 | 0.79 | 0.09442 | -0.024 | 8.368
14.5 | 0.814 | 0.10513 | -0.024 | 7.747
15 | 0.841 | 0.11446 | -0.025 | 7.347
15.5 | 0.868 | 0.12194 | -0.026 | 7.116
16 | 0.894 | 0.12783 | -0.026 | 6.993
16.5 | 0.92 | 0.13698 | -0.027 | 6.717
17 | 0.947 | 0.14144 | -0.028 | 6.699
17.5 | 0.976 | 0.14632 | -0.029 | 6.669
18 | 1.001 | 0.15518 | -0.029 | 6.449
18.5 | 1.027 | 0.16435 | -0.03 | 6.251
19 | 1.054 | 0.17204 | -0.031 | 6.124
19.5 | 1.08 | 0.17805 | -0.032 | 6.068
20 | 1.109 | 0.1815 | -0.033 | 6.109

## 152. Re 20M Mach 0.50 (2)
BIGFOIL.COM POLAR EXPORT
NACA67-112 a=0.0
NACA67-112 a=0.0 |  |  |  | Cl Max: | 0.9806 | at alpha= | 8.5 | deg
XFOIL ncrit=9 |  |  |  | L/D Max: | 108.976 | at alpha= | 7 | deg
Re: | 20000000 |  |  | Cd Min: | 0.10322 | at alpha= | 13.5 | deg
Mach: | 0.5 |  |  | Cl=0 at alpha= | -99 | deg
|  |  |  | @ Cl=0.1, Cd= | 0.0051241
|  |  |  | @ Cl=0.4, Cd= | 0.0052741
|  |  |  | @ Cl=0.6, Cd= | 0.0061249
alpha (deg) | Cl | Cd | Cm | Cl/Cd
0 | 0.0813 | 0.00512 | -0.013 | 15.8789
1 | 0.1733 | 0.00514 | -0.0063 | 33.716
1.5 | 0.22 | 0.00464 | -0.0031 | 47.4138
2 | 0.275 | 0.00466 | -0.0013 | 59.0129
2.5 | 0.3327 | 0.005 | 0.0002 | 66.54
3 | 0.3932 | 0.00525 | 0.0012 | 74.8952
3.5 | 0.4552 | 0.00547 | 0.0022 | 83.2176
4 | 0.5162 | 0.00571 | 0.0035 | 90.4028
4.5 | 0.5759 | 0.00599 | 0.0054 | 96.1436
5 | 0.6277 | 0.00628 | 0.0091 | 99.9522
5.5 | 0.682 | 0.00659 | 0.0127 | 103.4901
6 | 0.7372 | 0.00695 | 0.0163 | 106.0719
6.5 | 0.7936 | 0.00736 | 0.0201 | 107.8261
7 | 0.8511 | 0.00781 | 0.0241 | 108.9757
7.5 | 0.9072 | 0.00842 | 0.0288 | 107.7435
8 | 0.9557 | 0.00946 | 0.0354 | 101.0254
8.5 | 0.9806 | 0.01218 | 0.0451 | 80.509
9 | 0.9711 | 0.01782 | 0.0567 | 54.4949
9.5 | 0.9375 | 0.02361 | 0.0691 | 39.7078
10.5 | 0.8551 | 0.03626 | 0.0865 | 23.5825
11 | 0.8131 | 0.04414 | 0.0892 | 18.4209
11.5 | 0.7781 | 0.05355 | 0.0867 | 14.5303
12 | 0.7556 | 0.06479 | 0.0793 | 11.6623
12.5 | 0.7368 | 0.08012 | 0.0679 | 9.1962
13 | 0.7248 | 0.09228 | 0.0601 | 7.8544
13.5 | 0.7184 | 0.10322 | 0.0533 | 6.9599