## index
index | Re | Mach | Datasource
1 | 50000 | 0 | JavaFoil+Calcfoil stall+Eppler ext transition
2 | 50000 | 0 | XFOIL ncrit=9
3 | 50000 | 0.1 | JavaFoil+Calcfoil stall+Eppler ext transition
4 | 50000 | 0.1 | XFOIL ncrit=9
5 | 50000 | 0.25 | JavaFoil+Calcfoil stall+Eppler ext transition
6 | 50000 | 0.25 | XFOIL ncrit=9
7 | 50000 | 0.5 | JavaFoil+Calcfoil stall+Eppler ext transition
8 | 50000 | 0.5 | XFOIL ncrit=9
9 | 100000 | 0 | JavaFoil+Calcfoil stall+Eppler ext transition
10 | 100000 | 0 | XFOIL ncrit=9
11 | 100000 | 0.1 | JavaFoil+Calcfoil stall+Eppler ext transition
12 | 100000 | 0.1 | XFOIL ncrit=9
13 | 100000 | 0.25 | JavaFoil+Calcfoil stall+Eppler ext transition
14 | 100000 | 0.25 | XFOIL ncrit=9
15 | 100000 | 0.5 | JavaFoil+Calcfoil stall+Eppler ext transition
16 | 100000 | 0.5 | XFOIL ncrit=9
17 | 250000 | 0 | JavaFoil+Calcfoil stall+Eppler ext transition
18 | 250000 | 0 | XFOIL ncrit=9
19 | 250000 | 0.1 | JavaFoil+Calcfoil stall+Eppler ext transition
20 | 250000 | 0.1 | XFOIL ncrit=9
21 | 250000 | 0.25 | JavaFoil+Calcfoil stall+Eppler ext transition
22 | 250000 | 0.25 | XFOIL ncrit=9
23 | 250000 | 0.5 | JavaFoil+Calcfoil stall+Eppler ext transition
24 | 250000 | 0.5 | XFOIL ncrit=9
25 | 500000 | 0 | JavaFoil+Calcfoil stall+Eppler ext transition
26 | 500000 | 0 | XFOIL ncrit=9
27 | 500000 | 0.1 | JavaFoil+Calcfoil stall+Eppler ext transition
28 | 500000 | 0.1 | XFOIL ncrit=9
29 | 500000 | 0.25 | JavaFoil+Calcfoil stall+Eppler ext transition
30 | 500000 | 0.25 | XFOIL ncrit=9
31 | 500000 | 0.5 | JavaFoil+Calcfoil stall+Eppler ext transition
32 | 500000 | 0.5 | XFOIL ncrit=9
33 | 750000 | 0 | JavaFoil+Calcfoil stall+Eppler ext transition
34 | 750000 | 0 | XFOIL ncrit=9
35 | 750000 | 0.1 | JavaFoil+Calcfoil stall+Eppler ext transition
36 | 750000 | 0.1 | XFOIL ncrit=9
37 | 750000 | 0.25 | JavaFoil+Calcfoil stall+Eppler ext transition
38 | 750000 | 0.25 | XFOIL ncrit=9
39 | 750000 | 0.5 | JavaFoil+Calcfoil stall+Eppler ext transition
40 | 750000 | 0.5 | XFOIL ncrit=9
41 | 1000000 | 0 | JavaFoil+Calcfoil stall+Eppler ext transition
42 | 1000000 | 0 | XFOIL ncrit=9
43 | 1000000 | 0.1 | JavaFoil+Calcfoil stall+Eppler ext transition
44 | 1000000 | 0.1 | XFOIL ncrit=9
45 | 1000000 | 0.25 | JavaFoil+Calcfoil stall+Eppler ext transition
46 | 1000000 | 0.25 | XFOIL ncrit=9
47 | 1000000 | 0.5 | JavaFoil+Calcfoil stall+Eppler ext transition
48 | 1000000 | 0.5 | XFOIL ncrit=9
49 | 2000000 | 0 | JavaFoil+Calcfoil stall+Eppler ext transition
50 | 2000000 | 0 | XFOIL ncrit=9
51 | 2000000 | 0.1 | JavaFoil+Calcfoil stall+Eppler ext transition
52 | 2000000 | 0.1 | XFOIL ncrit=9
53 | 2000000 | 0.25 | JavaFoil+Calcfoil stall+Eppler ext transition
54 | 2000000 | 0.25 | XFOIL ncrit=9
55 | 2000000 | 0.5 | JavaFoil+Calcfoil stall+Eppler ext transition
56 | 2000000 | 0.5 | XFOIL ncrit=9
57 | 3000000 | 0 | JavaFoil+Calcfoil stall+Eppler ext transition
58 | 3000000 | 0 | XFOIL ncrit=9
59 | 3000000 | 0.1 | JavaFoil+Calcfoil stall+Eppler ext transition
60 | 3000000 | 0.1 | XFOIL ncrit=9
61 | 3000000 | 0.25 | JavaFoil+Calcfoil stall+Eppler ext transition
62 | 3000000 | 0.25 | XFOIL ncrit=9
63 | 3000000 | 0.5 | JavaFoil+Calcfoil stall+Eppler ext transition
64 | 3000000 | 0.5 | XFOIL ncrit=9
65 | 4000000 | 0 | JavaFoil+Calcfoil stall+Eppler ext transition
66 | 4000000 | 0 | XFOIL ncrit=9
67 | 4000000 | 0.1 | JavaFoil+Calcfoil stall+Eppler ext transition
68 | 4000000 | 0.1 | XFOIL ncrit=9
69 | 4000000 | 0.25 | JavaFoil+Calcfoil stall+Eppler ext transition
70 | 4000000 | 0.25 | XFOIL ncrit=9
71 | 4000000 | 0.5 | JavaFoil+Calcfoil stall+Eppler ext transition
72 | 4000000 | 0.5 | XFOIL ncrit=9
73 | 5000000 | 0 | JavaFoil+Calcfoil stall+Eppler ext transition
74 | 5000000 | 0 | XFOIL ncrit=9
75 | 5000000 | 0.1 | JavaFoil+Calcfoil stall+Eppler ext transition
76 | 5000000 | 0.1 | XFOIL ncrit=9
77 | 5000000 | 0.25 | JavaFoil+Calcfoil stall+Eppler ext transition
78 | 5000000 | 0.25 | XFOIL ncrit=9
79 | 5000000 | 0.5 | JavaFoil+Calcfoil stall+Eppler ext transition
80 | 5000000 | 0.5 | XFOIL ncrit=9
81 | 6000000 | 0 | JavaFoil+Calcfoil stall+Eppler ext transition
82 | 6000000 | 0 | XFOIL ncrit=9
83 | 6000000 | 0.1 | JavaFoil+Calcfoil stall+Eppler ext transition
84 | 6000000 | 0.1 | XFOIL ncrit=9
85 | 6000000 | 0.25 | JavaFoil+Calcfoil stall+Eppler ext transition
86 | 6000000 | 0.25 | XFOIL ncrit=9
87 | 6000000 | 0.5 | JavaFoil+Calcfoil stall+Eppler ext transition
88 | 6000000 | 0.5 | XFOIL ncrit=9
89 | 7000000 | 0 | JavaFoil+Calcfoil stall+Eppler ext transition
90 | 7000000 | 0 | XFOIL ncrit=9
91 | 7000000 | 0.1 | JavaFoil+Calcfoil stall+Eppler ext transition
92 | 7000000 | 0.1 | XFOIL ncrit=9
93 | 7000000 | 0.25 | JavaFoil+Calcfoil stall+Eppler ext transition
94 | 7000000 | 0.25 | XFOIL ncrit=9
95 | 7000000 | 0.5 | JavaFoil+Calcfoil stall+Eppler ext transition
96 | 7000000 | 0.5 | XFOIL ncrit=9
97 | 8000000 | 0 | JavaFoil+Calcfoil stall+Eppler ext transition
98 | 8000000 | 0 | XFOIL ncrit=9
99 | 8000000 | 0.1 | JavaFoil+Calcfoil stall+Eppler ext transition
100 | 8000000 | 0.1 | XFOIL ncrit=9
101 | 8000000 | 0.25 | JavaFoil+Calcfoil stall+Eppler ext transition
102 | 8000000 | 0.25 | XFOIL ncrit=9
103 | 8000000 | 0.5 | JavaFoil+Calcfoil stall+Eppler ext transition
104 | 8000000 | 0.5 | XFOIL ncrit=9
105 | 10000000 | 0 | JavaFoil+Calcfoil stall+Eppler ext transition
106 | 10000000 | 0 | XFOIL ncrit=9
107 | 10000000 | 0.1 | JavaFoil+Calcfoil stall+Eppler ext transition
108 | 10000000 | 0.1 | XFOIL ncrit=9
109 | 10000000 | 0.25 | JavaFoil+Calcfoil stall+Eppler ext transition
110 | 10000000 | 0.25 | XFOIL ncrit=9
111 | 10000000 | 0.5 | JavaFoil+Calcfoil stall+Eppler ext transition
112 | 10000000 | 0.5 | XFOIL ncrit=9
113 | 12000000 | 0 | JavaFoil+Calcfoil stall+Eppler ext transition
114 | 12000000 | 0 | XFOIL ncrit=9
115 | 12000000 | 0.1 | JavaFoil+Calcfoil stall+Eppler ext transition
116 | 12000000 | 0.1 | XFOIL ncrit=9
117 | 12000000 | 0.25 | JavaFoil+Calcfoil stall+Eppler ext transition
118 | 12000000 | 0.25 | XFOIL ncrit=9
119 | 12000000 | 0.5 | JavaFoil+Calcfoil stall+Eppler ext transition
120 | 12000000 | 0.5 | XFOIL ncrit=9
121 | 14000000 | 0 | JavaFoil+Calcfoil stall+Eppler ext transition
122 | 14000000 | 0 | XFOIL ncrit=9
123 | 14000000 | 0.1 | JavaFoil+Calcfoil stall+Eppler ext transition
124 | 14000000 | 0.1 | XFOIL ncrit=9
125 | 14000000 | 0.25 | JavaFoil+Calcfoil stall+Eppler ext transition
126 | 14000000 | 0.25 | XFOIL ncrit=9
127 | 14000000 | 0.5 | JavaFoil+Calcfoil stall+Eppler ext transition
128 | 14000000 | 0.5 | XFOIL ncrit=9
129 | 16000000 | 0 | JavaFoil+Calcfoil stall+Eppler ext transition
130 | 16000000 | 0 | XFOIL ncrit=9
131 | 16000000 | 0.1 | JavaFoil+Calcfoil stall+Eppler ext transition
132 | 16000000 | 0.1 | XFOIL ncrit=9
133 | 16000000 | 0.25 | JavaFoil+Calcfoil stall+Eppler ext transition
134 | 16000000 | 0.25 | XFOIL ncrit=9
135 | 16000000 | 0.5 | JavaFoil+Calcfoil stall+Eppler ext transition
136 | 16000000 | 0.5 | XFOIL ncrit=9
137 | 18000000 | 0 | JavaFoil+Calcfoil stall+Eppler ext transition
138 | 18000000 | 0 | XFOIL ncrit=9
139 | 18000000 | 0.1 | JavaFoil+Calcfoil stall+Eppler ext transition
140 | 18000000 | 0.1 | XFOIL ncrit=9
141 | 18000000 | 0.25 | JavaFoil+Calcfoil stall+Eppler ext transition
142 | 18000000 | 0.25 | XFOIL ncrit=9
143 | 18000000 | 0.5 | JavaFoil+Calcfoil stall+Eppler ext transition
144 | 18000000 | 0.5 | XFOIL ncrit=9
145 | 20000000 | 0 | JavaFoil+Calcfoil stall+Eppler ext transition
146 | 20000000 | 0 | XFOIL ncrit=9
147 | 20000000 | 0.1 | JavaFoil+Calcfoil stall+Eppler ext transition
148 | 20000000 | 0.1 | XFOIL ncrit=9
149 | 20000000 | 0.25 | JavaFoil+Calcfoil stall+Eppler ext transition
150 | 20000000 | 0.25 | XFOIL ncrit=9
151 | 20000000 | 0.5 | JavaFoil+Calcfoil stall+Eppler ext transition
152 | 20000000 | 0.5 | XFOIL ncrit=9

## 1. Re 50k Mach 0.00 (1)
BIGFOIL.COM POLAR EXPORT
NACA64-715 a=0.8
NACA64-715 a=0.8 |  |  |  | Cl Max: | 1.541 | at alpha= | 8.5 | deg
JavaFoil+Calcfoil stall+Eppler ext transition |  |  |  | L/D Max: | 44.395 | at alpha= | 5 | deg
Re: | 50000 |  |  | Cd Min: | 0.01908 | at alpha= | -3 | deg
Mach: | 0 |  |  | Cl=0 at alpha= | -5.4792 | deg
|  |  |  | @ Cl=0.1, Cd= | 0.045102
|  |  |  | @ Cl=0.4, Cd= | 0.022298
|  |  |  | @ Cl=0.6, Cd= | 0.021209
alpha (deg) | Cl | Cd | Cm | Cl/Cd
-20 | -0.51 | 0.32566 | -0.03 | -1.566
-19.5 | -0.523 | 0.30102 | -0.03 | -1.736
-19 | -0.535 | 0.28728 | -0.031 | -1.862
-18.5 | -0.546 | 0.27528 | -0.029 | -1.984
-18 | -0.557 | 0.24584 | -0.03 | -2.264
-17.5 | -0.566 | 0.22629 | -0.03 | -2.499
-17 | -0.573 | 0.21744 | -0.03 | -2.636
-16.5 | -0.579 | 0.21002 | -0.029 | -2.755
-16 | -0.582 | 0.1864 | -0.031 | -3.124
-15.5 | -0.584 | 0.17443 | -0.031 | -3.346
-15 | -0.582 | 0.16038 | -0.032 | -3.631
-14.5 | -0.578 | 0.14948 | -0.032 | -3.869
-14 | -0.571 | 0.14389 | -0.031 | -3.969
-13.5 | -0.561 | 0.13444 | -0.032 | -4.171
-13 | -0.547 | 0.12212 | -0.034 | -4.48
-12.5 | -0.53 | 0.11684 | -0.033 | -4.536
-12 | -0.511 | 0.10652 | -0.05 | -4.801
-11.5 | -0.487 | 0.09818 | -0.051 | -4.965
-11 | -0.46 | 0.09358 | -0.052 | -4.917
-10.5 | -0.43 | 0.08769 | -0.053 | -4.899
-10 | -0.395 | 0.08525 | -0.049 | -4.636
-9.5 | -0.359 | 0.07991 | -0.049 | -4.491
-9 | -0.32 | 0.07544 | -0.05 | -4.243
-8.5 | -0.279 | 0.07051 | -0.05 | -3.958
-8 | -0.236 | 0.06604 | -0.051 | -3.573
-7.5 | -0.191 | 0.06261 | -0.052 | -3.048
-7 | -0.145 | 0.05826 | -0.053 | -2.485
-6.5 | -0.098 | 0.05504 | -0.054 | -1.779
-6 | -0.05 | 0.05224 | -0.056 | -0.965
-5.5 | -0.002 | 0.04954 | -0.056 | -0.047
-5 | 0.046 | 0.04742 | -0.057 | 0.974
-4.5 | 0.095 | 0.04527 | -0.058 | 2.099
-4 | 0.144 | 0.04362 | -0.059 | 3.306
-3.5 | 0.194 | 0.04199 | -0.062 | 4.614
-3 | 0.301 | 0.01908 | -0.125 | 15.804
-2.5 | 0.363 | 0.01918 | -0.125 | 18.911
-2 | 0.394 | 0.02233 | -0.115 | 17.625
-1.5 | 0.452 | 0.02202 | -0.116 | 20.549
-1 | 0.511 | 0.02184 | -0.117 | 23.424
-0.5 | 0.571 | 0.02172 | -0.119 | 26.29
0 | 0.647 | 0.02038 | -0.12 | 31.767
0.5 | 0.706 | 0.02024 | -0.121 | 34.876
1 | 0.764 | 0.02102 | -0.122 | 36.345
1.5 | 0.822 | 0.02184 | -0.123 | 37.614
2 | 0.879 | 0.02235 | -0.124 | 39.347
2.5 | 0.936 | 0.02283 | -0.13 | 41.018
3 | 0.993 | 0.02347 | -0.131 | 42.322
3.5 | 1.05 | 0.0242 | -0.131 | 43.408
4 | 1.097 | 0.02499 | -0.131 | 43.906
4.5 | 1.147 | 0.02592 | -0.131 | 44.266
5 | 1.197 | 0.02695 | -0.131 | 44.395
5.5 | 1.243 | 0.02813 | -0.131 | 44.188
6 | 1.289 | 0.02939 | -0.13 | 43.856
6.5 | 1.331 | 0.03089 | -0.13 | 43.1
7 | 1.418 | 0.03374 | -0.136 | 42.036
7.5 | 1.462 | 0.03515 | -0.136 | 41.604
8 | 1.503 | 0.03674 | -0.136 | 40.923
8.5 | 1.541 | 0.03822 | -0.136 | 40.327
9 | 1.32 | 0.0678 | -0.063 | 19.464
9.5 | 1.345 | 0.07255 | -0.06 | 18.542
10 | 1.367 | 0.07817 | -0.059 | 17.492
10.5 | 1.386 | 0.08504 | -0.058 | 16.295
11 | 1.4 | 0.09094 | -0.057 | 15.397
11.5 | 1.41 | 0.09733 | -0.055 | 14.489
12 | 1.417 | 0.10379 | -0.054 | 13.648
12.5 | 1.416 | 0.11261 | -0.052 | 12.579
13 | 1.41 | 0.11983 | -0.052 | 11.766
13.5 | 1.398 | 0.12829 | -0.051 | 10.9

## 2. Re 50k Mach 0.00 (2)
BIGFOIL.COM POLAR EXPORT
NACA64-715 a=0.8
NACA64-715 a=0.8 |  |  |  | Cl Max: | 1.4286 | at alpha= | 14 | deg
XFOIL ncrit=9 |  |  |  | L/D Max: | 20.7718 | at alpha= | 12 | deg
Re: | 50000 |  |  | Cd Min: | 0.25018 | at alpha= | 19 | deg
Mach: | 0 |  |  | Cl=0 at alpha= | 1.5801 | deg
|  |  |  | @ Cl=0.1, Cd= | 0.052061
|  |  |  | @ Cl=0.4, Cd= | 0.073563
|  |  |  | @ Cl=0.6, Cd= | 0.096015
alpha (deg) | Cl | Cd | Cm | Cl/Cd
-10 | -0.3543 | 0.13277 | -0.0273 | -2.6685
-9.5 | -0.364 | 0.12929 | -0.0239 | -2.8154
-9 | -0.3744 | 0.12599 | -0.0203 | -2.9717
-8.5 | -0.3893 | 0.12302 | -0.0165 | -3.1645
-8 | -0.4147 | 0.12087 | -0.0123 | -3.431
-7.5 | -0.4219 | 0.1167 | -0.0083 | -3.6153
-7 | -0.4181 | 0.11262 | -0.004 | -3.7125
-6.5 | -0.4288 | 0.10931 | 0.0008 | -3.9228
-6 | -0.4451 | 0.10653 | 0.0063 | -4.1782
-5 | -0.522 | 0.06164 | -0.053 | -8.4685
-4.5 | -0.4664 | 0.05274 | -0.0611 | -8.8434
-4 | -0.4168 | 0.04771 | -0.0641 | -8.7361
-3.5 | -0.3669 | 0.0447 | -0.066 | -8.2081
-3 | -0.3187 | 0.04277 | -0.0667 | -7.4515
-2.5 | -0.2758 | 0.04145 | -0.0662 | -6.6538
-2 | -0.2335 | 0.04083 | -0.0651 | -5.7188
-1.5 | -0.1861 | 0.04037 | -0.0654 | -4.6099
-1 | -0.1679 | 0.04093 | -0.0545 | -4.1021
-0.5 | -0.1648 | 0.04177 | -0.0422 | -3.9454
0 | -0.1653 | 0.04113 | -0.0299 | -4.019
0.5 | -0.1269 | 0.0408 | -0.0314 | -3.1103
1 | -0.07 | 0.04295 | -0.0376 | -1.6298
1.5 | -0.0117 | 0.04557 | -0.0439 | -0.25675
2.5 | 0.1344 | 0.05406 | -0.0612 | 2.4861
3 | 0.1988 | 0.05836 | -0.0678 | 3.4064
3.5 | 0.2512 | 0.06184 | -0.0721 | 4.0621
4 | 0.2974 | 0.06507 | -0.0752 | 4.5705
4.5 | 0.3427 | 0.0686 | -0.0781 | 4.9956
5 | 0.3867 | 0.07234 | -0.0808 | 5.3456
5.5 | 0.4301 | 0.07633 | -0.0834 | 5.6347
6 | 0.4745 | 0.08071 | -0.0861 | 5.8791
6.5 | 0.523 | 0.08595 | -0.0895 | 6.0849
7 | 0.5469 | 0.08921 | -0.0895 | 6.1305
8 | 0.6197 | 0.09854 | -0.0931 | 6.2888
8.5 | 0.6545 | 0.1037 | -0.0948 | 6.3115
9 | 0.6926 | 0.1091 | -0.0967 | 6.3483
9.5 | 0.7208 | 0.1137 | -0.0974 | 6.3395
10 | 0.8542 | 0.10861 | -0.0953 | 7.8648
10.5 | 0.917 | 0.10843 | -0.0936 | 8.4571
11 | 0.9953 | 0.10457 | -0.0902 | 9.518
12 | 1.265 | 0.0609 | -0.0643 | 20.7718
12.5 | 1.2758 | 0.06593 | -0.0598 | 19.3508
13.5 | 1.4117 | 0.07372 | -0.0572 | 19.1495
14 | 1.4286 | 0.0818 | -0.0556 | 17.4645
14.5 | 1.3957 | 0.09148 | -0.0536 | 15.2569
15 | 1.3446 | 0.10341 | -0.054 | 13.0026
15.5 | 1.2804 | 0.1186 | -0.0582 | 10.796
16 | 1.2225 | 0.13661 | -0.0661 | 8.9488
16.5 | 1.0066 | 0.21709 | -0.121 | 4.6368
17 | 0.9981 | 0.22171 | -0.1267 | 4.5018
17.5 | 1.0104 | 0.22906 | -0.1305 | 4.4111
18 | 1.038 | 0.23913 | -0.1324 | 4.3407
18.5 | 1.0648 | 0.24918 | -0.1342 | 4.2732
19 | 1.0569 | 0.25018 | -0.1408 | 4.2246

## 3. Re 50k Mach 0.10 (1)
BIGFOIL.COM POLAR EXPORT
NACA64-715 a=0.8
NACA64-715 a=0.8 |  |  |  | Cl Max: | 1.509 | at alpha= | 8 | deg
JavaFoil+Calcfoil stall+Eppler ext transition |  |  |  | L/D Max: | 44.216 | at alpha= | 5 | deg
Re: | 50000 |  |  | Cd Min: | 0.01911 | at alpha= | -3 | deg
Mach: | 0.1 |  |  | Cl=0 at alpha= | -5.4792 | deg
|  |  |  | @ Cl=0.1, Cd= | 0.045212
|  |  |  | @ Cl=0.4, Cd= | 0.022383
|  |  |  | @ Cl=0.6, Cd= | 0.021361
alpha (deg) | Cl | Cd | Cm | Cl/Cd
-20 | -0.463 | 0.34754 | -0.031 | -1.333
-19.5 | -0.479 | 0.32306 | -0.031 | -1.482
-19 | -0.494 | 0.29761 | -0.03 | -1.659
-18.5 | -0.508 | 0.2933 | -0.029 | -1.732
-18 | -0.521 | 0.26069 | -0.031 | -2
-17.5 | -0.533 | 0.24131 | -0.031 | -2.21
-17 | -0.544 | 0.22226 | -0.03 | -2.447
-16.5 | -0.553 | 0.21244 | -0.031 | -2.602
-16 | -0.559 | 0.19165 | -0.03 | -2.919
-15.5 | -0.564 | 0.18324 | -0.031 | -3.076
-15 | -0.565 | 0.16713 | -0.031 | -3.383
-14.5 | -0.564 | 0.15633 | -0.032 | -3.608
-14 | -0.559 | 0.14919 | -0.031 | -3.749
-13.5 | -0.551 | 0.13925 | -0.031 | -3.959
-13 | -0.54 | 0.1254 | -0.034 | -4.305
-12.5 | -0.525 | 0.11806 | -0.033 | -4.443
-12 | -0.507 | 0.1081 | -0.05 | -4.694
-11.5 | -0.485 | 0.10109 | -0.05 | -4.794
-11 | -0.459 | 0.09414 | -0.052 | -4.872
-10.5 | -0.429 | 0.08858 | -0.053 | -4.842
-10 | -0.396 | 0.08078 | -0.054 | -4.904
-9.5 | -0.359 | 0.08018 | -0.049 | -4.481
-9 | -0.321 | 0.07592 | -0.05 | -4.224
-8.5 | -0.28 | 0.0706 | -0.051 | -3.964
-8 | -0.237 | 0.0661 | -0.052 | -3.583
-7.5 | -0.192 | 0.06268 | -0.053 | -3.056
-7 | -0.145 | 0.05837 | -0.053 | -2.49
-6.5 | -0.098 | 0.05515 | -0.054 | -1.783
-6 | -0.051 | 0.0521 | -0.056 | -0.972
-5.5 | -0.002 | 0.04974 | -0.057 | -0.047
-5 | 0.046 | 0.04736 | -0.057 | 0.979
-4.5 | 0.095 | 0.04539 | -0.058 | 2.104
-4 | 0.145 | 0.04361 | -0.06 | 3.322
-3.5 | 0.195 | 0.04209 | -0.062 | 4.626
-3 | 0.303 | 0.01911 | -0.125 | 15.853
-2.5 | 0.365 | 0.01921 | -0.126 | 18.976
-2 | 0.396 | 0.0224 | -0.115 | 17.664
-1.5 | 0.454 | 0.02216 | -0.117 | 20.5
-1 | 0.514 | 0.02193 | -0.118 | 23.436
-0.5 | 0.574 | 0.02182 | -0.119 | 26.301
0 | 0.651 | 0.02046 | -0.12 | 31.798
0.5 | 0.709 | 0.02033 | -0.121 | 34.888
1 | 0.768 | 0.02108 | -0.123 | 36.411
1.5 | 0.826 | 0.0216 | -0.124 | 38.227
2 | 0.884 | 0.02244 | -0.125 | 39.376
2.5 | 0.941 | 0.02296 | -0.131 | 40.99
3 | 0.998 | 0.02357 | -0.131 | 42.357
3.5 | 1.055 | 0.0243 | -0.132 | 43.415
4 | 1.102 | 0.02515 | -0.132 | 43.816
4.5 | 1.152 | 0.0261 | -0.131 | 44.158
5 | 1.201 | 0.02717 | -0.131 | 44.216
5.5 | 1.248 | 0.02835 | -0.131 | 44.038
6 | 1.294 | 0.02969 | -0.131 | 43.573
6.5 | 1.337 | 0.03114 | -0.131 | 42.921
7 | 1.424 | 0.03407 | -0.136 | 41.801
7.5 | 1.468 | 0.03546 | -0.136 | 41.395
8 | 1.509 | 0.03709 | -0.137 | 40.681
8.5 | 1.294 | 0.06374 | -0.066 | 20.305
9 | 1.323 | 0.06843 | -0.063 | 19.341
9.5 | 1.349 | 0.0733 | -0.061 | 18.399
10 | 1.37 | 0.07828 | -0.06 | 17.498
10.5 | 1.387 | 0.08559 | -0.058 | 16.201
11 | 1.4 | 0.09092 | -0.058 | 15.394
11.5 | 1.408 | 0.09897 | -0.056 | 14.226
12 | 1.412 | 0.1056 | -0.055 | 13.374
12.5 | 1.409 | 0.11249 | -0.053 | 12.529
13 | 1.399 | 0.12508 | -0.052 | 11.189

## 4. Re 50k Mach 0.10 (2)
BIGFOIL.COM POLAR EXPORT
NACA64-715 a=0.8
NACA64-715 a=0.8 |  |  |  | Cl Max: | 1.4182 | at alpha= | 14 | deg
XFOIL ncrit=9 |  |  |  | L/D Max: | 20.371 | at alpha= | 12 | deg
Re: | 50000 |  |  | Cd Min: | 0.2512 | at alpha= | 19 | deg
Mach: | 0.1 |  |  | Cl=0 at alpha= | 1.5874 | deg
|  |  |  | @ Cl=0.1, Cd= | 0.052381
|  |  |  | @ Cl=0.4, Cd= | 0.073789
|  |  |  | @ Cl=0.6, Cd= | 0.096148
alpha (deg) | Cl | Cd | Cm | Cl/Cd
-10 | -0.3532 | 0.13339 | -0.0273 | -2.6479
-9.5 | -0.3629 | 0.12991 | -0.0239 | -2.7935
-9 | -0.3738 | 0.12665 | -0.0203 | -2.9514
-8.5 | -0.39 | 0.12379 | -0.0165 | -3.1505
-8 | -0.4163 | 0.12173 | -0.0124 | -3.4199
-7.5 | -0.4166 | 0.11698 | -0.0085 | -3.5613
-7 | -0.4174 | 0.11325 | -0.0041 | -3.6857
-6.5 | -0.4255 | 0.10977 | 0.0005 | -3.8763
-6 | -0.4412 | 0.10692 | 0.0059 | -4.1264
-5.5 | -0.4787 | 0.10576 | 0.0136 | -4.5263
-5 | -0.5268 | 0.06283 | -0.0525 | -8.3845
-4.5 | -0.4722 | 0.05369 | -0.0607 | -8.7949
-4 | -0.423 | 0.04844 | -0.0638 | -8.7325
-3.5 | -0.3723 | 0.0452 | -0.066 | -8.2367
-3 | -0.3232 | 0.04322 | -0.0669 | -7.478
-2.5 | -0.2798 | 0.04175 | -0.0664 | -6.7018
-2 | -0.237 | 0.04109 | -0.0654 | -5.7678
-1.5 | -0.1904 | 0.04067 | -0.0654 | -4.6816
-1 | -0.1658 | 0.04103 | -0.0563 | -4.0409
-0.5 | -0.1642 | 0.04201 | -0.0433 | -3.9086
0 | -0.1638 | 0.04153 | -0.0312 | -3.9441
0.5 | -0.1304 | 0.04091 | -0.031 | -3.1875
1 | -0.0732 | 0.04305 | -0.0373 | -1.7003
1.5 | -0.0129 | 0.04578 | -0.0439 | -0.28178
2.5 | 0.1347 | 0.05441 | -0.0614 | 2.4756
3 | 0.1969 | 0.05848 | -0.0677 | 3.367
3.5 | 0.2472 | 0.06169 | -0.0716 | 4.0071
4 | 0.2955 | 0.0651 | -0.0751 | 4.5392
4.5 | 0.3422 | 0.06877 | -0.0782 | 4.976
5 | 0.3872 | 0.07261 | -0.081 | 5.3326
5.5 | 0.4317 | 0.07671 | -0.0838 | 5.6277
6 | 0.4773 | 0.08125 | -0.0867 | 5.8745
6.5 | 0.5273 | 0.08679 | -0.0903 | 6.0756
7 | 0.5478 | 0.08953 | -0.0898 | 6.1186
8 | 0.6232 | 0.09909 | -0.0936 | 6.2892
8.5 | 0.654 | 0.10395 | -0.0949 | 6.2915
9 | 0.6883 | 0.10914 | -0.0964 | 6.3066
9.5 | 0.7258 | 0.11414 | -0.0979 | 6.3589
10 | 0.8443 | 0.10962 | -0.0952 | 7.7021
10.5 | 0.9019 | 0.11018 | -0.0937 | 8.1857
12 | 1.263 | 0.062 | -0.0634 | 20.371
12.5 | 1.2771 | 0.06704 | -0.0593 | 19.0498
13.5 | 1.4017 | 0.07561 | -0.0562 | 18.5386
14 | 1.4182 | 0.0838 | -0.0548 | 16.9236
14.5 | 1.3803 | 0.09401 | -0.0533 | 14.6825
15 | 1.3274 | 0.10651 | -0.0546 | 12.4627
15.5 | 1.2674 | 0.12195 | -0.0595 | 10.3928
16.5 | 1.033 | 0.20158 | -0.1106 | 5.1245
17 | 1.0007 | 0.22265 | -0.1276 | 4.4945
17.5 | 1.0132 | 0.23003 | -0.1314 | 4.4046
18 | 1.0412 | 0.24025 | -0.1333 | 4.3338
18.5 | 1.0681 | 0.25038 | -0.1352 | 4.2659
19 | 1.0599 | 0.2512 | -0.1419 | 4.2193

## 5. Re 50k Mach 0.25 (1)
BIGFOIL.COM POLAR EXPORT
NACA64-715 a=0.8
NACA64-715 a=0.8 |  |  |  | Cl Max: | 1.536 | at alpha= | 8 | deg
JavaFoil+Calcfoil stall+Eppler ext transition |  |  |  | L/D Max: | 43.374 | at alpha= | 4.5 | deg
Re: | 50000 |  |  | Cd Min: | 0.01949 | at alpha= | -2.5 | deg
Mach: | 0.25 |  |  | Cl=0 at alpha= | -5.48 | deg
|  |  |  | @ Cl=0.1, Cd= | 0.045977
|  |  |  | @ Cl=0.4, Cd= | 0.022448
|  |  |  | @ Cl=0.6, Cd= | 0.022236
alpha (deg) | Cl | Cd | Cm | Cl/Cd
-17.5 | -0.216 | 0.33917 | -0.037 | -0.637
-17 | -0.267 | 0.29746 | -0.043 | -0.897
-16.5 | -0.31 | 0.34458 | -0.033 | -0.9
-16 | -0.349 | 0.30539 | -0.033 | -1.143
-15.5 | -0.383 | 0.25965 | -0.033 | -1.475
-15 | -0.412 | 0.22678 | -0.032 | -1.818
-14.5 | -0.436 | 0.21742 | -0.031 | -2.008
-14 | -0.455 | 0.18938 | -0.03 | -2.404
-13.5 | -0.468 | 0.16105 | -0.032 | -2.908
-13 | -0.475 | 0.14983 | -0.03 | -3.172
-12.5 | -0.476 | 0.13794 | -0.031 | -3.451
-12 | -0.471 | 0.11988 | -0.034 | -3.925
-11.5 | -0.459 | 0.11292 | -0.033 | -4.065
-11 | -0.442 | 0.10252 | -0.034 | -4.308
-10.5 | -0.42 | 0.0954 | -0.053 | -4.407
-10 | -0.393 | 0.08519 | -0.055 | -4.611
-9.5 | -0.36 | 0.08049 | -0.056 | -4.477
-9 | -0.323 | 0.0791 | -0.051 | -4.086
-8.5 | -0.284 | 0.08837 | -0.052 | -3.209
-8 | -0.241 | 0.06886 | -0.052 | -3.499
-7.5 | -0.195 | 0.06394 | -0.053 | -3.054
-7 | -0.148 | 0.05972 | -0.054 | -2.486
-6.5 | -0.101 | 0.05634 | -0.056 | -1.786
-6 | -0.052 | 0.05319 | -0.057 | -0.975
-5.5 | -0.002 | 0.05048 | -0.058 | -0.048
-5 | 0.048 | 0.04813 | -0.058 | 0.989
-4.5 | 0.098 | 0.04605 | -0.06 | 2.129
-4 | 0.149 | 0.0442 | -0.061 | 3.365
-3.5 | 0.2 | 0.04262 | -0.063 | 4.688
-3 | 0.251 | 0.04117 | -0.067 | 6.105
-2.5 | 0.375 | 0.01949 | -0.129 | 19.217
-2 | 0.405 | 0.02304 | -0.118 | 17.585
-1.5 | 0.465 | 0.02277 | -0.119 | 20.44
-1 | 0.526 | 0.02259 | -0.12 | 23.298
-0.5 | 0.588 | 0.02247 | -0.122 | 26.146
0 | 0.668 | 0.02091 | -0.123 | 31.946
0.5 | 0.728 | 0.0205 | -0.124 | 35.522
1 | 0.788 | 0.02129 | -0.125 | 37.025
1.5 | 0.848 | 0.02221 | -0.126 | 38.157
2 | 0.907 | 0.02278 | -0.127 | 39.816
2.5 | 0.966 | 0.02369 | -0.128 | 40.765
3 | 1.024 | 0.02435 | -0.135 | 42.064
3.5 | 1.08 | 0.02517 | -0.135 | 42.914
4 | 1.128 | 0.02612 | -0.135 | 43.189
4.5 | 1.178 | 0.02717 | -0.134 | 43.374
5 | 1.228 | 0.02834 | -0.134 | 43.328
5.5 | 1.275 | 0.02967 | -0.134 | 42.979
6 | 1.321 | 0.0311 | -0.134 | 42.485
6.5 | 1.363 | 0.03281 | -0.133 | 41.542
7 | 1.455 | 0.03575 | -0.14 | 40.702
7.5 | 1.497 | 0.03735 | -0.14 | 40.088
8 | 1.536 | 0.03923 | -0.14 | 39.156
8.5 | 1.316 | 0.06571 | -0.066 | 20.027
9 | 1.342 | 0.07045 | -0.062 | 19.043
9.5 | 1.362 | 0.0761 | -0.061 | 17.895
10 | 1.376 | 0.08173 | -0.059 | 16.83
10.5 | 1.383 | 0.08979 | -0.058 | 15.404
11 | 1.384 | 0.099 | -0.056 | 13.985
11.5 | 1.379 | 0.10698 | -0.055 | 12.889
12 | 1.366 | 0.11595 | -0.053 | 11.781
12.5 | 1.343 | 0.12843 | -0.052 | 10.454
13 | 1.307 | 0.13939 | -0.051 | 9.377

## 6. Re 50k Mach 0.25 (2)
BIGFOIL.COM POLAR EXPORT
NACA64-715 a=0.8
NACA64-715 a=0.8 |  |  |  | Cl Max: | 1.3468 | at alpha= | 13.5 | deg
XFOIL ncrit=9 |  |  |  | L/D Max: | 18.2212 | at alpha= | 12 | deg
Re: | 50000 |  |  | Cd Min: | 0.25342 | at alpha= | 18.5 | deg
Mach: | 0.25 |  |  | Cl=0 at alpha= | 1.6159 | deg
|  |  |  | @ Cl=0.1, Cd= | 0.053706
|  |  |  | @ Cl=0.4, Cd= | 0.075197
|  |  |  | @ Cl=0.6, Cd= | 0.097696
alpha (deg) | Cl | Cd | Cm | Cl/Cd
-9.5 | -0.3611 | 0.13357 | -0.024 | -2.7035
-9 | -0.3753 | 0.13063 | -0.0205 | -2.873
-8.5 | -0.3977 | 0.12839 | -0.0167 | -3.0976
-8 | -0.4175 | 0.12557 | -0.0128 | -3.3248
-7.5 | -0.3997 | 0.1194 | -0.0092 | -3.3476
-7 | -0.419 | 0.11705 | -0.0045 | -3.5797
-6.5 | -0.4138 | 0.11253 | -0.0005 | -3.6772
-6 | -0.4273 | 0.10937 | 0.0044 | -3.9069
-5.5 | -0.4663 | 0.10831 | 0.0117 | -4.3052
-4.5 | -0.5177 | 0.06202 | -0.0511 | -8.3473
-4 | -0.4575 | 0.05292 | -0.0612 | -8.6451
-3.5 | -0.4031 | 0.04824 | -0.0653 | -8.3561
-3 | -0.3499 | 0.04546 | -0.0674 | -7.6969
-2.5 | -0.3018 | 0.04351 | -0.0677 | -6.9363
-2 | -0.256 | 0.04261 | -0.0671 | -6.008
-1.5 | -0.211 | 0.04219 | -0.0661 | -5.0012
-1 | -0.1522 | 0.04118 | -0.0676 | -3.696
-0.5 | -0.1595 | 0.04323 | -0.0501 | -3.6896
0 | -0.1559 | 0.04343 | -0.0379 | -3.5897
0.5 | -0.1496 | 0.0415 | -0.0289 | -3.6048
1 | -0.0908 | 0.0436 | -0.0353 | -2.0826
1.5 | -0.0182 | 0.04711 | -0.0442 | -0.38633
2 | 0.0603 | 0.05158 | -0.0539 | 1.1691
2.5 | 0.1236 | 0.05497 | -0.0606 | 2.2485
3 | 0.1851 | 0.05871 | -0.0667 | 3.1528
3.5 | 0.2427 | 0.06255 | -0.0719 | 3.8801
4 | 0.2965 | 0.06647 | -0.0762 | 4.4607
4.5 | 0.3472 | 0.07053 | -0.08 | 4.9227
5 | 0.3964 | 0.07483 | -0.0834 | 5.2973
6 | 0.4812 | 0.08347 | -0.0883 | 5.7649
6.5 | 0.5143 | 0.08704 | -0.0893 | 5.9088
7.5 | 0.5909 | 0.09642 | -0.0933 | 6.1284
8 | 0.6282 | 0.10165 | -0.0952 | 6.18
8.5 | 0.6725 | 0.1074 | -0.0977 | 6.2616
9 | 0.7037 | 0.11228 | -0.0987 | 6.2674
9.5 | 0.7548 | 0.11728 | -0.1004 | 6.4359
10 | 0.8503 | 0.1121 | -0.0957 | 7.5852
10.5 | 0.904 | 0.11331 | -0.0941 | 7.9781
11 | 0.9619 | 0.11278 | -0.0913 | 8.529
11.5 | 1.0409 | 0.10597 | -0.0847 | 9.8226
12 | 1.2538 | 0.06881 | -0.0607 | 18.2212
13 | 1.3299 | 0.07853 | -0.055 | 16.9349
13.5 | 1.3468 | 0.08646 | -0.0538 | 15.5771
14 | 1.3063 | 0.09822 | -0.0546 | 13.2997
14.5 | 1.2478 | 0.11359 | -0.0594 | 10.9851
15 | 1.183 | 0.13329 | -0.069 | 8.8754
16 | 1.0429 | 0.19308 | -0.1077 | 5.4014
17 | 1.0157 | 0.22785 | -0.1325 | 4.4578
17.5 | 1.0296 | 0.2355 | -0.1366 | 4.372
18 | 1.0606 | 0.24676 | -0.1384 | 4.2981
18.5 | 1.0761 | 0.25342 | -0.142 | 4.2463

## 7. Re 50k Mach 0.50 (1)
BIGFOIL.COM POLAR EXPORT
NACA64-715 a=0.8
NACA64-715 a=0.8 |  |  |  | Cl Max: | 1.53 | at alpha= | 6.5 | deg
JavaFoil+Calcfoil stall+Eppler ext transition |  |  |  | L/D Max: | 40.418 | at alpha= | 3 | deg
Re: | 50000 |  |  | Cd Min: | 0.02249 | at alpha= | -2.5 | deg
Mach: | 0.5 |  |  | Cl=0 at alpha= | -5.4732 | deg
|  |  |  | @ Cl=0.1, Cd= | 0.048985
|  |  |  | @ Cl=0.4, Cd= | 0.02249
|  |  |  | @ Cl=0.6, Cd= | 0.02542
alpha (deg) | Cl | Cd | Cm | Cl/Cd
-20 | -0.822 | 0.41895 | -0.066 | -1.962
-19.5 | -0.793 | 0.4249 | -0.064 | -1.865
-19 | -0.764 | 0.42065 | -0.063 | -1.816
-18.5 | -0.736 | 0.4083 | -0.063 | -1.802
-18 | -0.708 | 0.3913 | -0.064 | -1.809
-17.5 | -0.68 | 0.37194 | -0.064 | -1.828
-17 | -0.652 | 0.37012 | -0.064 | -1.761
-16.5 | -0.622 | 0.36214 | -0.061 | -1.719
-16 | -0.594 | 0.32908 | -0.061 | -1.805
-15.5 | -0.566 | 0.322 | -0.061 | -1.758
-15 | -0.538 | 0.31426 | -0.062 | -1.712
-14.5 | -0.51 | 0.30921 | -0.062 | -1.649
-14 | -0.482 | 0.33152 | -0.062 | -1.453
-13.5 | -0.453 | 0.29975 | -0.063 | -1.513
-13 | -0.424 | 0.27679 | -0.058 | -1.533
-12.5 | -0.396 | 0.29117 | -0.058 | -1.36
-12 | -0.368 | 0.45708 | -0.058 | -0.805
-11.5 | -0.34 | 0.28466 | -0.058 | -1.193
-11 | -0.311 | 0.28182 | -0.059 | -1.105
-10.5 | -0.283 | 0.25137 | -0.06 | -1.127
-10 | -0.255 | 0.21103 | -0.054 | -1.207
-9.5 | -0.226 | 0.21143 | -0.054 | -1.071
-9 | -0.198 | 0.17074 | -0.036 | -1.159
-8.5 | -0.17 | 0.16986 | -0.036 | -0.999
-8 | -0.234 | 0.08159 | -0.04 | -2.868
-7.5 | -0.2 | 0.0788 | -0.056 | -2.542
-7 | -0.157 | 0.06963 | -0.058 | -2.253
-6.5 | -0.108 | 0.06344 | -0.059 | -1.707
-6 | -0.056 | 0.05844 | -0.06 | -0.967
-5.5 | -0.003 | 0.05389 | -0.063 | -0.049
-5 | 0.053 | 0.05131 | -0.064 | 1.025
-4.5 | 0.109 | 0.04854 | -0.065 | 2.239
-4 | 0.165 | 0.04643 | -0.067 | 3.563
-3.5 | 0.223 | 0.04455 | -0.068 | 4.996
-3 | 0.28 | 0.04323 | -0.07 | 6.476
-2.5 | 0.4 | 0.02249 | -0.137 | 17.788
-2 | 0.448 | 0.02575 | -0.129 | 17.401
-1.5 | 0.515 | 0.02551 | -0.131 | 20.176
-1 | 0.581 | 0.0254 | -0.132 | 22.896
-0.5 | 0.649 | 0.02547 | -0.133 | 25.484
0 | 0.744 | 0.02317 | -0.135 | 32.117
0.5 | 0.811 | 0.02375 | -0.136 | 34.137
1 | 0.877 | 0.02438 | -0.137 | 35.979
1.5 | 0.942 | 0.02521 | -0.138 | 37.373
2 | 1.005 | 0.02543 | -0.139 | 39.534
2.5 | 1.068 | 0.02676 | -0.139 | 39.905
3 | 1.129 | 0.02794 | -0.14 | 40.418
3.5 | 1.19 | 0.02949 | -0.14 | 40.348
4 | 1.237 | 0.03121 | -0.14 | 39.629
4.5 | 1.291 | 0.03274 | -0.141 | 39.421
5 | 1.341 | 0.03447 | -0.147 | 38.899
5.5 | 1.387 | 0.03647 | -0.146 | 38.039
6 | 1.431 | 0.03875 | -0.146 | 36.93
6.5 | 1.53 | 0.04308 | -0.154 | 35.506
7 | 1.315 | 0.05889 | -0.076 | 22.331
7.5 | 1.328 | 0.06506 | -0.069 | 20.42
8 | 1.326 | 0.0738 | -0.066 | 17.965
8.5 | 1.291 | 0.0855 | -0.062 | 15.096
9 | 1.171 | 0.10613 | -0.054 | 11.038
9.5 | 0.819 | 0.18821 | -0.053 | 4.35
10 | 0.846 | 0.22617 | -0.064 | 3.74
10.5 | 0.872 | 0.21981 | -0.063 | 3.968
11 | 0.898 | 0.25249 | -0.063 | 3.557
11.5 | 0.926 | 0.28321 | -0.072 | 3.268

## 8. Re 50k Mach 0.50 (2)
BIGFOIL.COM POLAR EXPORT
NACA64-715 a=0.8
NACA64-715 a=0.8 |  |  |  | Cl Max: | 1.2193 | at alpha= | 20 | deg
XFOIL ncrit=9 |  |  |  | L/D Max: | 7.6795 | at alpha= | 11.5 | deg
Re: | 50000 |  |  | Cd Min: | 0.30673 | at alpha= | 20 | deg
Mach: | 0.5 |  |  | Cl=0 at alpha= | 1.8943 | deg
|  |  |  | @ Cl=0.1, Cd= | 0.059768
|  |  |  | @ Cl=0.4, Cd= | 0.081696
|  |  |  | @ Cl=0.6, Cd= | 0.10354
alpha (deg) | Cl | Cd | Cm | Cl/Cd
-9 | -0.3572 | 0.14332 | -0.0213 | -2.4923
-8.5 | -0.3637 | 0.13953 | -0.0181 | -2.6066
-8 | -0.3718 | 0.13594 | -0.0148 | -2.735
-7.5 | -0.3934 | 0.13375 | -0.011 | -2.9413
-7 | -0.3868 | 0.12838 | -0.0077 | -3.0129
-6.5 | -0.407 | 0.12614 | -0.0031 | -3.2266
-6 | -0.3965 | 0.12051 | -0.0017 | -3.2902
-5.5 | -0.3844 | 0.11528 | -0.0032 | -3.3345
-5 | -0.3947 | 0.11073 | -0.0023 | -3.5645
-4 | -0.5628 | 0.08144 | -0.0316 | -6.9106
-3.5 | -0.538 | 0.06963 | -0.0445 | -7.7266
-3 | -0.4845 | 0.06034 | -0.0569 | -8.0295
-2.5 | -0.4178 | 0.05414 | -0.066 | -7.717
-2 | -0.3566 | 0.0505 | -0.0695 | -7.0614
-1.5 | -0.2951 | 0.04871 | -0.0716 | -6.0583
-1 | -0.2401 | 0.04785 | -0.0712 | -5.0178
-0.5 | -0.1828 | 0.04766 | -0.0715 | -3.8355
0 | -0.1335 | 0.0483 | -0.0675 | -2.764
0.5 | -0.1363 | 0.04976 | -0.0498 | -2.7391
1 | -0.1401 | 0.04905 | -0.0338 | -2.8563
1.5 | -0.0638 | 0.05126 | -0.0411 | -1.2446
2 | 0.0171 | 0.05521 | -0.0508 | 0.30973
2.5 | 0.0939 | 0.0594 | -0.0596 | 1.5808
3 | 0.1655 | 0.06372 | -0.0673 | 2.5973
3.5 | 0.2323 | 0.06819 | -0.0739 | 3.4067
4 | 0.2957 | 0.07297 | -0.0799 | 4.0524
4.5 | 0.3517 | 0.07757 | -0.0845 | 4.534
5 | 0.3937 | 0.08111 | -0.0868 | 4.8539
5.5 | 0.4382 | 0.08525 | -0.0894 | 5.1402
6 | 0.4948 | 0.09097 | -0.0938 | 5.4392
6.5 | 0.5283 | 0.09512 | -0.095 | 5.554
7 | 0.5852 | 0.10161 | -0.0992 | 5.7593
7.5 | 0.6201 | 0.10615 | -0.1005 | 5.8417
8 | 0.6586 | 0.11145 | -0.1022 | 5.9094
9 | 0.7835 | 0.11668 | -0.1014 | 6.7149
9.5 | 0.8297 | 0.12039 | -0.101 | 6.8918
10 | 0.8747 | 0.1241 | -0.1004 | 7.0483
10.5 | 0.9172 | 0.12761 | -0.0993 | 7.1875
11 | 0.954 | 0.1312 | -0.098 | 7.2713
11.5 | 1.0087 | 0.13135 | -0.0936 | 7.6795
12 | 1.0265 | 0.13613 | -0.0925 | 7.5406
12.5 | 1.0501 | 0.14101 | -0.0913 | 7.447
13 | 1.0622 | 0.14935 | -0.0931 | 7.1122
13.5 | 1.0585 | 0.16212 | -0.0993 | 6.5291
14 | 1.0499 | 0.17632 | -0.1077 | 5.9545
14.5 | 1.0574 | 0.1881 | -0.1137 | 5.6215
15 | 1.0606 | 0.20063 | -0.1213 | 5.2863
15.5 | 1.0693 | 0.21263 | -0.1283 | 5.0289
16 | 1.0835 | 0.22419 | -0.1347 | 4.833
16.5 | 1.083 | 0.24556 | -0.1494 | 4.4103
17 | 1.094 | 0.25303 | -0.1557 | 4.3236
17.5 | 1.1241 | 0.26505 | -0.1592 | 4.2411
18 | 1.1369 | 0.27137 | -0.1652 | 4.1895
18.5 | 1.1566 | 0.2802 | -0.1704 | 4.1278
19 | 1.1888 | 0.29398 | -0.1734 | 4.0438
19.5 | 1.2006 | 0.29838 | -0.1801 | 4.0237
20 | 1.2193 | 0.30673 | -0.1858 | 3.9752

## 9. Re 100k Mach 0.00 (1)
BIGFOIL.COM POLAR EXPORT
NACA64-715 a=0.8
NACA64-715 a=0.8 |  |  |  | Cl Max: | 1.612 | at alpha= | 9.5 | deg
JavaFoil+Calcfoil stall+Eppler ext transition |  |  |  | L/D Max: | 62.546 | at alpha= | 6 | deg
Re: | 100000 |  |  | Cd Min: | 0.01451 | at alpha= | -1 | deg
Mach: | 0 |  |  | Cl=0 at alpha= | -5.4792 | deg
|  |  |  | @ Cl=0.1, Cd= | 0.040866
|  |  |  | @ Cl=0.4, Cd= | 0.015254
|  |  |  | @ Cl=0.6, Cd= | 0.014701
alpha (deg) | Cl | Cd | Cm | Cl/Cd
-20 | -0.51 | 0.27079 | -0.032 | -1.883
-19.5 | -0.523 | 0.25406 | -0.032 | -2.058
-19 | -0.535 | 0.24118 | -0.032 | -2.218
-18.5 | -0.546 | 0.23265 | -0.03 | -2.348
-18 | -0.557 | 0.21247 | -0.031 | -2.62
-17.5 | -0.566 | 0.19796 | -0.031 | -2.857
-17 | -0.573 | 0.18456 | -0.031 | -3.105
-16.5 | -0.579 | 0.18036 | -0.03 | -3.209
-16 | -0.582 | 0.16133 | -0.032 | -3.61
-15.5 | -0.584 | 0.15212 | -0.032 | -3.837
-15 | -0.582 | 0.14053 | -0.033 | -4.144
-14.5 | -0.578 | 0.13197 | -0.033 | -4.382
-14 | -0.571 | 0.12735 | -0.032 | -4.485
-13.5 | -0.561 | 0.11829 | -0.033 | -4.741
-13 | -0.549 | 0.11106 | -0.05 | -4.945
-12.5 | -0.53 | 0.10307 | -0.034 | -5.142
-12 | -0.512 | 0.09581 | -0.052 | -5.343
-11.5 | -0.488 | 0.09041 | -0.053 | -5.395
-11 | -0.46 | 0.08413 | -0.054 | -5.473
-10.5 | -0.43 | 0.08019 | -0.054 | -5.361
-10 | -0.395 | 0.07591 | -0.05 | -5.207
-9.5 | -0.359 | 0.07129 | -0.05 | -5.036
-9 | -0.32 | 0.06737 | -0.051 | -4.752
-8.5 | -0.279 | 0.06313 | -0.051 | -4.421
-8 | -0.236 | 0.05932 | -0.052 | -3.979
-7.5 | -0.191 | 0.056 | -0.053 | -3.409
-7 | -0.145 | 0.05271 | -0.055 | -2.748
-6.5 | -0.098 | 0.04984 | -0.055 | -1.965
-6 | -0.05 | 0.04726 | -0.057 | -1.067
-5.5 | -0.002 | 0.04492 | -0.058 | -0.052
-5 | 0.046 | 0.04292 | -0.059 | 1.076
-4.5 | 0.095 | 0.04103 | -0.059 | 2.317
-4 | 0.144 | 0.03942 | -0.061 | 3.661
-3.5 | 0.24 | 0.01517 | -0.125 | 15.834
-3 | 0.301 | 0.01518 | -0.126 | 19.857
-2.5 | 0.363 | 0.01521 | -0.126 | 23.855
-2 | 0.405 | 0.01526 | -0.12 | 26.52
-1.5 | 0.466 | 0.01542 | -0.122 | 30.185
-1 | 0.547 | 0.01451 | -0.128 | 37.677
-0.5 | 0.608 | 0.01473 | -0.129 | 41.261
0 | 0.653 | 0.01531 | -0.129 | 42.658
0.5 | 0.712 | 0.01562 | -0.13 | 45.569
1 | 0.77 | 0.01594 | -0.13 | 48.333
1.5 | 0.829 | 0.01631 | -0.131 | 50.816
2 | 0.887 | 0.01667 | -0.131 | 53.204
2.5 | 0.945 | 0.01709 | -0.132 | 55.307
3 | 1.003 | 0.01753 | -0.132 | 57.207
3.5 | 1.06 | 0.01801 | -0.132 | 58.887
4 | 1.11 | 0.01853 | -0.133 | 59.944
4.5 | 1.165 | 0.01911 | -0.133 | 60.938
5 | 1.218 | 0.01967 | -0.134 | 61.915
5.5 | 1.269 | 0.0204 | -0.134 | 62.228
6 | 1.32 | 0.0211 | -0.134 | 62.546
6.5 | 1.367 | 0.02193 | -0.135 | 62.337
7 | 1.422 | 0.02884 | -0.136 | 49.303
7.5 | 1.466 | 0.03018 | -0.136 | 48.579
8 | 1.508 | 0.03157 | -0.137 | 47.755
8.5 | 1.546 | 0.0331 | -0.137 | 46.707
9 | 1.582 | 0.0346 | -0.137 | 45.72
9.5 | 1.612 | 0.03605 | -0.138 | 44.707
10 | 1.37 | 0.07139 | -0.065 | 19.187
10.5 | 1.387 | 0.07686 | -0.062 | 18.049
11 | 1.401 | 0.08138 | -0.06 | 17.214
11.5 | 1.411 | 0.08836 | -0.058 | 15.97
12 | 1.417 | 0.09355 | -0.057 | 15.15
12.5 | 1.417 | 0.10184 | -0.056 | 13.917
13 | 1.411 | 0.10715 | -0.056 | 13.165
13.5 | 1.399 | 0.11602 | -0.054 | 12.057
14 | 1.383 | 0.12429 | -0.054 | 11.129
14.5 | 1.363 | 0.13509 | -0.053 | 10.09

## 10. Re 100k Mach 0.00 (2)
BIGFOIL.COM POLAR EXPORT
NACA64-715 a=0.8
NACA64-715 a=0.8 |  |  |  | Cl Max: | 1.4691 | at alpha= | 15.5 | deg
XFOIL ncrit=9 |  |  |  | L/D Max: | 42.9184 | at alpha= | 9.5 | deg
Re: | 100000 |  |  | Cd Min: | 0.25684 | at alpha= | 20 | deg
Mach: | 0 |  |  | Cl=0 at alpha= | -3.3113 | deg
|  |  |  | @ Cl=0.1, Cd= | 0.030776
|  |  |  | @ Cl=0.4, Cd= | 0.040922
|  |  |  | @ Cl=0.6, Cd= | 0.047553
alpha (deg) | Cl | Cd | Cm | Cl/Cd
-20 | -0.4088 | 0.21699 | -0.0314 | -1.884
-19.5 | -0.3914 | 0.21131 | -0.0348 | -1.8523
-19 | -0.3767 | 0.2061 | -0.0389 | -1.8278
-18.5 | -0.377 | 0.20552 | -0.045 | -1.8344
-18 | -0.3473 | 0.1941 | -0.0455 | -1.7893
-17.5 | -0.3306 | 0.18838 | -0.0477 | -1.755
-17 | -0.3253 | 0.18472 | -0.0515 | -1.761
-16.5 | -0.339 | 0.18419 | -0.0557 | -1.8405
-16 | -0.3055 | 0.17308 | -0.0526 | -1.7651
-15.5 | -0.3038 | 0.16931 | -0.0514 | -1.7943
-15 | -0.3179 | 0.16758 | -0.051 | -1.897
-14.5 | -0.3527 | 0.1684 | -0.0519 | -2.0944
-14 | -0.318 | 0.15819 | -0.0461 | -2.0102
-13.5 | -0.3263 | 0.1549 | -0.0446 | -2.1065
-13 | -0.3666 | 0.15477 | -0.0463 | -2.3687
-12.5 | -0.3423 | 0.14616 | -0.0412 | -2.342
-12 | -0.3487 | 0.14257 | -0.0389 | -2.4458
-11.5 | -0.3949 | 0.14131 | -0.0408 | -2.7946
-11 | -0.371 | 0.13412 | -0.035 | -2.7662
-10.5 | -0.3871 | 0.13012 | -0.0365 | -2.9749
-10 | -0.3523 | 0.1214 | -0.0425 | -2.902
-9.5 | -0.3477 | 0.11293 | -0.0531 | -3.0789
-9 | -0.3539 | 0.10706 | -0.0628 | -3.3056
-8.5 | -0.3197 | 0.09948 | -0.0678 | -3.2137
-8 | -0.2832 | 0.09297 | -0.0684 | -3.0461
-7.5 | -0.2792 | 0.08735 | -0.0715 | -3.1963
-6 | -0.3026 | 0.04635 | -0.1052 | -6.5286
-5.5 | -0.2355 | 0.04077 | -0.1095 | -5.7763
-5 | -0.1871 | 0.03816 | -0.1095 | -4.903
-4.5 | -0.1307 | 0.03603 | -0.1102 | -3.6275
-4 | -0.0627 | 0.03377 | -0.1128 | -1.8567
-3.5 | -0.0183 | 0.03282 | -0.1113 | -0.55759
-3 | 0.0302 | 0.03213 | -0.1109 | 0.93993
-2.5 | 0.0911 | 0.03025 | -0.1119 | 3.0116
-2 | 0.1202 | 0.03197 | -0.1062 | 3.7598
-1.5 | 0.1442 | 0.0336 | -0.0998 | 4.2917
-1 | 0.1839 | 0.03419 | -0.0933 | 5.3788
-0.5 | 0.1985 | 0.03537 | -0.0873 | 5.6121
0 | 0.2319 | 0.03635 | -0.0856 | 6.3796
0.5 | 0.291 | 0.03659 | -0.087 | 7.953
1.5 | 0.3813 | 0.03857 | -0.0874 | 9.8859
2 | 0.3956 | 0.04091 | -0.0847 | 9.67
2.5 | 0.4735 | 0.04113 | -0.0887 | 11.5123
3 | 0.5024 | 0.04422 | -0.0905 | 11.3614
3.5 | 0.5416 | 0.04701 | -0.0925 | 11.521
4 | 0.6212 | 0.04775 | -0.0972 | 13.0094
4.5 | 0.6466 | 0.05091 | -0.0969 | 12.7008
5 | 0.6795 | 0.05367 | -0.0968 | 12.6607
5.5 | 0.7202 | 0.0559 | -0.0969 | 12.8837
6 | 0.7962 | 0.056 | -0.0991 | 14.2179
7 | 0.888 | 0.05868 | -0.0983 | 15.1329
7.5 | 0.9256 | 0.06023 | -0.0969 | 15.3678
9 | 1.1738 | 0.04833 | -0.0949 | 24.2872
9.5 | 1.3618 | 0.03173 | -0.0982 | 42.9184
10 | 1.3695 | 0.03245 | -0.0914 | 42.2034
10.5 | 1.36 | 0.03507 | -0.0841 | 38.7796
11 | 1.3307 | 0.0402 | -0.0762 | 33.102
11.5 | 1.287 | 0.04869 | -0.0706 | 26.4325
12 | 1.2673 | 0.05588 | -0.0669 | 22.679
12.5 | 1.2788 | 0.06026 | -0.064 | 21.2214
13 | 1.3103 | 0.06309 | -0.0617 | 20.7687
13.5 | 1.3563 | 0.06542 | -0.0598 | 20.7322
14 | 1.4206 | 0.06813 | -0.0589 | 20.8513
14.5 | 1.4405 | 0.07336 | -0.0574 | 19.636
15 | 1.4663 | 0.07914 | -0.0564 | 18.5279
15.5 | 1.4691 | 0.08757 | -0.0554 | 16.7763
16 | 1.4346 | 0.097 | -0.055 | 14.7897
16.5 | 1.3955 | 0.10811 | -0.0566 | 12.9081
17 | 1.3531 | 0.12099 | -0.0606 | 11.1836
17.5 | 1.3095 | 0.13566 | -0.0671 | 9.6528
18 | 1.1144 | 0.19978 | -0.1079 | 5.5781
18.5 | 1.0679 | 0.2335 | -0.1306 | 4.5734
19 | 1.08 | 0.24163 | -0.1348 | 4.4696
19.5 | 1.093 | 0.24819 | -0.1389 | 4.4039
20 | 1.1084 | 0.25684 | -0.1426 | 4.3155

## 11. Re 100k Mach 0.10 (1)
BIGFOIL.COM POLAR EXPORT
NACA64-715 a=0.8
NACA64-715 a=0.8 |  |  |  | Cl Max: | 1.615 | at alpha= | 9.5 | deg
JavaFoil+Calcfoil stall+Eppler ext transition |  |  |  | L/D Max: | 62.348 | at alpha= | 6 | deg
Re: | 100000 |  |  | Cd Min: | 0.01456 | at alpha= | -1 | deg
Mach: | 0.1 |  |  | Cl=0 at alpha= | -5.4792 | deg
|  |  |  | @ Cl=0.1, Cd= | 0.040961
|  |  |  | @ Cl=0.4, Cd= | 0.015312
|  |  |  | @ Cl=0.6, Cd= | 0.014733
alpha (deg) | Cl | Cd | Cm | Cl/Cd
-20 | -0.464 | 0.27792 | -0.042 | -1.67
-19.5 | -0.479 | 0.26669 | -0.032 | -1.795
-19 | -0.494 | 0.25128 | -0.032 | -1.965
-18.5 | -0.508 | 0.24965 | -0.03 | -2.035
-18 | -0.521 | 0.22101 | -0.032 | -2.359
-17.5 | -0.533 | 0.20741 | -0.032 | -2.572
-17 | -0.544 | 0.19309 | -0.031 | -2.817
-16.5 | -0.553 | 0.17961 | -0.031 | -3.078
-16 | -0.559 | 0.1671 | -0.031 | -3.348
-15.5 | -0.564 | 0.15464 | -0.032 | -3.646
-15 | -0.565 | 0.1467 | -0.032 | -3.854
-14.5 | -0.564 | 0.13599 | -0.033 | -4.147
-14 | -0.559 | 0.13111 | -0.032 | -4.267
-13.5 | -0.551 | 0.12071 | -0.032 | -4.568
-13 | -0.542 | 0.11419 | -0.049 | -4.744
-12.5 | -0.525 | 0.10463 | -0.034 | -5.013
-12 | -0.508 | 0.09678 | -0.052 | -5.248
-11.5 | -0.485 | 0.09212 | -0.053 | -5.267
-11 | -0.459 | 0.08539 | -0.054 | -5.375
-10.5 | -0.429 | 0.08098 | -0.054 | -5.3
-10 | -0.396 | 0.07384 | -0.056 | -5.368
-9.5 | -0.359 | 0.07165 | -0.05 | -5.016
-9 | -0.321 | 0.06789 | -0.051 | -4.725
-8.5 | -0.28 | 0.06318 | -0.052 | -4.43
-8 | -0.237 | 0.05987 | -0.053 | -3.958
-7.5 | -0.192 | 0.05647 | -0.054 | -3.394
-7 | -0.145 | 0.05272 | -0.055 | -2.758
-6.5 | -0.098 | 0.05016 | -0.056 | -1.961
-6 | -0.051 | 0.04722 | -0.057 | -1.073
-5.5 | -0.002 | 0.04493 | -0.058 | -0.052
-5 | 0.046 | 0.04292 | -0.059 | 1.081
-4.5 | 0.096 | 0.04111 | -0.06 | 2.324
-4 | 0.145 | 0.03929 | -0.063 | 3.695
-3.5 | 0.241 | 0.0152 | -0.126 | 15.887
-3 | 0.303 | 0.01521 | -0.126 | 19.915
-2.5 | 0.365 | 0.01522 | -0.127 | 23.951
-2 | 0.407 | 0.01533 | -0.121 | 26.527
-1.5 | 0.467 | 0.01554 | -0.122 | 30.069
-1 | 0.549 | 0.01456 | -0.129 | 37.747
-0.5 | 0.611 | 0.01477 | -0.129 | 41.341
0 | 0.656 | 0.0154 | -0.13 | 42.61
0.5 | 0.715 | 0.01568 | -0.13 | 45.614
1 | 0.774 | 0.01596 | -0.131 | 48.508
1.5 | 0.833 | 0.01638 | -0.131 | 50.833
2 | 0.891 | 0.01673 | -0.132 | 53.29
2.5 | 0.95 | 0.01718 | -0.132 | 55.275
3 | 1.008 | 0.01761 | -0.133 | 57.233
3.5 | 1.065 | 0.0181 | -0.133 | 58.853
4 | 1.116 | 0.01865 | -0.134 | 59.845
4.5 | 1.17 | 0.0192 | -0.134 | 60.934
5 | 1.223 | 0.0198 | -0.134 | 61.78
5.5 | 1.275 | 0.02051 | -0.135 | 62.161
6 | 1.325 | 0.02125 | -0.135 | 62.348
6.5 | 1.373 | 0.02208 | -0.135 | 62.164
7 | 1.428 | 0.02907 | -0.137 | 49.108
7.5 | 1.472 | 0.03053 | -0.137 | 48.215
8 | 1.513 | 0.03188 | -0.137 | 47.459
8.5 | 1.551 | 0.03347 | -0.138 | 46.347
9 | 1.586 | 0.03503 | -0.138 | 45.278
9.5 | 1.615 | 0.03653 | -0.138 | 44.208
10 | 1.372 | 0.07163 | -0.066 | 19.16
10.5 | 1.388 | 0.07717 | -0.061 | 17.98
11 | 1.401 | 0.08265 | -0.061 | 16.949
11.5 | 1.409 | 0.0886 | -0.059 | 15.902
12 | 1.413 | 0.09508 | -0.059 | 14.864
12.5 | 1.41 | 0.10116 | -0.055 | 13.938
13 | 1.4 | 0.10938 | -0.054 | 12.798
13.5 | 1.385 | 0.11754 | -0.053 | 11.782
14 | 1.365 | 0.12806 | -0.052 | 10.661
14.5 | 1.341 | 0.13629 | -0.053 | 9.842

## 12. Re 100k Mach 0.10 (2)
BIGFOIL.COM POLAR EXPORT
NACA64-715 a=0.8
NACA64-715 a=0.8 |  |  |  | Cl Max: | 1.4571 | at alpha= | 15.5 | deg
XFOIL ncrit=9 |  |  |  | L/D Max: | 44.1445 | at alpha= | 9.5 | deg
Re: | 100000 |  |  | Cd Min: | 0.25833 | at alpha= | 20 | deg
Mach: | 0.1 |  |  | Cl=0 at alpha= | -3.3022 | deg
|  |  |  | @ Cl=0.1, Cd= | 0.030645
|  |  |  | @ Cl=0.4, Cd= | 0.041225
|  |  |  | @ Cl=0.6, Cd= | 0.047664
alpha (deg) | Cl | Cd | Cm | Cl/Cd
-20 | -0.4087 | 0.21753 | -0.0316 | -1.8788
-19.5 | -0.3913 | 0.21184 | -0.035 | -1.8471
-19 | -0.3769 | 0.20676 | -0.0393 | -1.8229
-18.5 | -0.3779 | 0.20649 | -0.0454 | -1.8301
-18 | -0.3464 | 0.19452 | -0.0457 | -1.7808
-17.5 | -0.33 | 0.18886 | -0.048 | -1.7473
-17 | -0.3259 | 0.18557 | -0.052 | -1.7562
-16.5 | -0.3263 | 0.18133 | -0.0547 | -1.7995
-16 | -0.3053 | 0.17369 | -0.0526 | -1.7577
-15.5 | -0.3041 | 0.16999 | -0.0513 | -1.7889
-15 | -0.3193 | 0.1685 | -0.051 | -1.895
-14.5 | -0.3533 | 0.1693 | -0.0519 | -2.0868
-14 | -0.3177 | 0.15886 | -0.046 | -1.9999
-13.5 | -0.3266 | 0.15565 | -0.0446 | -2.0983
-13 | -0.3671 | 0.15566 | -0.0463 | -2.3583
-12.5 | -0.341 | 0.14682 | -0.0411 | -2.3226
-12 | -0.3483 | 0.14328 | -0.0389 | -2.4309
-11.5 | -0.3948 | 0.1422 | -0.0408 | -2.7764
-11 | -0.3693 | 0.13485 | -0.0349 | -2.7386
-10.5 | -0.3871 | 0.13065 | -0.0386 | -2.9629
-10 | -0.3468 | 0.12174 | -0.0434 | -2.8487
-9.5 | -0.3366 | 0.11338 | -0.053 | -2.9688
-8.5 | -0.3205 | 0.10037 | -0.0676 | -3.1932
-7.5 | -0.2723 | 0.08773 | -0.0728 | -3.1038
-7 | -0.2878 | 0.08265 | -0.075 | -3.4822
-6.5 | -0.3098 | 0.07613 | -0.0781 | -4.0694
-5.5 | -0.2344 | 0.04118 | -0.1104 | -5.6921
-5 | -0.1875 | 0.03849 | -0.1103 | -4.8714
-4.5 | -0.1344 | 0.03643 | -0.1104 | -3.6893
-4 | -0.0611 | 0.03393 | -0.1137 | -1.8008
-3.5 | -0.0178 | 0.033 | -0.1121 | -0.53939
-3 | 0.0272 | 0.03237 | -0.1111 | 0.84028
-2.5 | 0.0939 | 0.03025 | -0.113 | 3.1041
-2 | 0.1211 | 0.03201 | -0.1067 | 3.7832
-1.5 | 0.1438 | 0.0337 | -0.1003 | 4.2671
-1 | 0.1731 | 0.03481 | -0.0935 | 4.9727
-0.5 | 0.1994 | 0.03548 | -0.0876 | 5.6201
0 | 0.2304 | 0.0366 | -0.0858 | 6.2951
0.5 | 0.294 | 0.03671 | -0.0877 | 8.0087
1 | 0.314 | 0.03853 | -0.0852 | 8.1495
1.5 | 0.3852 | 0.03869 | -0.088 | 9.9561
2 | 0.3971 | 0.0411 | -0.085 | 9.6618
2.5 | 0.4374 | 0.04284 | -0.0856 | 10.2101
3 | 0.5045 | 0.04434 | -0.0906 | 11.378
3.5 | 0.5398 | 0.04731 | -0.0923 | 11.4098
4 | 0.6265 | 0.04782 | -0.0976 | 13.1012
4.5 | 0.6507 | 0.05102 | -0.0972 | 12.7538
5 | 0.6817 | 0.05388 | -0.097 | 12.6522
5.5 | 0.7202 | 0.05625 | -0.097 | 12.8036
6 | 0.7622 | 0.05833 | -0.0969 | 13.067
6.5 | 0.8512 | 0.05737 | -0.0994 | 14.837
7 | 0.8517 | 0.06158 | -0.0962 | 13.8308
7.5 | 0.9494 | 0.05898 | -0.098 | 16.097
9 | 1.1947 | 0.04659 | -0.0951 | 25.6428
9.5 | 1.3751 | 0.03115 | -0.0982 | 44.1445
10 | 1.372 | 0.03263 | -0.0904 | 42.0472
10.5 | 1.3523 | 0.03629 | -0.0827 | 37.2637
11 | 1.322 | 0.04172 | -0.0751 | 31.6874
11.5 | 1.2796 | 0.05033 | -0.0699 | 25.4242
12 | 1.2643 | 0.05721 | -0.0664 | 22.0993
12.5 | 1.2788 | 0.06135 | -0.0636 | 20.8443
13 | 1.3124 | 0.06408 | -0.0612 | 20.4806
13.5 | 1.3586 | 0.06656 | -0.0593 | 20.4117
14 | 1.4191 | 0.06968 | -0.0582 | 20.366
14.5 | 1.4348 | 0.07536 | -0.0566 | 19.0393
15 | 1.4522 | 0.0817 | -0.0555 | 17.7748
15.5 | 1.4571 | 0.09033 | -0.0549 | 16.1309
16 | 1.4198 | 0.10018 | -0.0551 | 14.1725
16.5 | 1.3789 | 0.11174 | -0.0575 | 12.3403
17 | 1.3359 | 0.12506 | -0.0623 | 10.6821
17.5 | 1.2949 | 0.14002 | -0.0695 | 9.248
18 | 1.1488 | 0.18495 | -0.0998 | 6.2114
18.5 | 1.0702 | 0.23474 | -0.1319 | 4.5591
19 | 1.0837 | 0.24291 | -0.1358 | 4.4613
19.5 | 1.0957 | 0.24948 | -0.1403 | 4.3919
20 | 1.1133 | 0.25833 | -0.1436 | 4.3096

## 13. Re 100k Mach 0.25 (1)
BIGFOIL.COM POLAR EXPORT
NACA64-715 a=0.8
NACA64-715 a=0.8 |  |  |  | Cl Max: | 1.606 | at alpha= | 9 | deg
JavaFoil+Calcfoil stall+Eppler ext transition |  |  |  | L/D Max: | 61.161 | at alpha= | 5.5 | deg
Re: | 100000 |  |  | Cd Min: | 0.01505 | at alpha= | -0.5 | deg
Mach: | 0.25 |  |  | Cl=0 at alpha= | -5.48 | deg
|  |  |  | @ Cl=0.1, Cd= | 0.041506
|  |  |  | @ Cl=0.4, Cd= | 0.015464
|  |  |  | @ Cl=0.6, Cd= | 0.015336
alpha (deg) | Cl | Cd | Cm | Cl/Cd
-17.5 | -0.216 | 0.27974 | -0.044 | -0.773
-17 | -0.267 | 0.25436 | -0.045 | -1.05
-16.5 | -0.311 | 0.22605 | -0.045 | -1.375
-16 | -0.349 | 0.24229 | -0.034 | -1.44
-15.5 | -0.383 | 0.21415 | -0.033 | -1.788
-15 | -0.412 | 0.18798 | -0.033 | -2.193
-14.5 | -0.436 | 0.17937 | -0.032 | -2.433
-14 | -0.455 | 0.16093 | -0.031 | -2.829
-13.5 | -0.468 | 0.13661 | -0.033 | -3.428
-13 | -0.475 | 0.13057 | -0.031 | -3.64
-12.5 | -0.476 | 0.11866 | -0.032 | -4.012
-12 | -0.471 | 0.10549 | -0.035 | -4.462
-11.5 | -0.459 | 0.09894 | -0.035 | -4.64
-11 | -0.443 | 0.09265 | -0.053 | -4.786
-10.5 | -0.421 | 0.08526 | -0.054 | -4.934
-10 | -0.393 | 0.07794 | -0.057 | -5.043
-9.5 | -0.361 | 0.07179 | -0.058 | -5.023
-9 | -0.323 | 0.07045 | -0.052 | -4.589
-8.5 | -0.284 | 0.07663 | -0.053 | -3.701
-8 | -0.241 | 0.06132 | -0.053 | -3.929
-7.5 | -0.195 | 0.05721 | -0.054 | -3.415
-7 | -0.149 | 0.0538 | -0.056 | -2.761
-6.5 | -0.101 | 0.05078 | -0.057 | -1.982
-6 | -0.052 | 0.04797 | -0.058 | -1.081
-5.5 | -0.002 | 0.04553 | -0.059 | -0.053
-5 | 0.048 | 0.04358 | -0.06 | 1.092
-4.5 | 0.098 | 0.04157 | -0.061 | 2.359
-4 | 0.149 | 0.03994 | -0.062 | 3.725
-3.5 | 0.248 | 0.01544 | -0.129 | 16.061
-3 | 0.311 | 0.01547 | -0.13 | 20.123
-2.5 | 0.375 | 0.01544 | -0.13 | 24.257
-2 | 0.416 | 0.01548 | -0.123 | 26.885
-1.5 | 0.478 | 0.0157 | -0.125 | 30.45
-1 | 0.541 | 0.01594 | -0.126 | 33.954
-0.5 | 0.628 | 0.01505 | -0.133 | 41.695
0 | 0.674 | 0.0157 | -0.133 | 42.904
0.5 | 0.734 | 0.01605 | -0.134 | 45.728
1 | 0.795 | 0.01637 | -0.134 | 48.558
1.5 | 0.855 | 0.01678 | -0.135 | 50.95
2 | 0.915 | 0.01721 | -0.135 | 53.152
2.5 | 0.975 | 0.01766 | -0.136 | 55.186
3 | 1.034 | 0.01816 | -0.136 | 56.957
3.5 | 1.094 | 0.01866 | -0.137 | 58.601
4 | 1.145 | 0.01925 | -0.137 | 59.443
4.5 | 1.2 | 0.01984 | -0.137 | 60.492
5 | 1.254 | 0.02059 | -0.138 | 60.912
5.5 | 1.306 | 0.02136 | -0.138 | 61.161
6 | 1.357 | 0.02224 | -0.138 | 60.994
6.5 | 1.402 | 0.02321 | -0.138 | 60.429
7 | 1.459 | 0.03071 | -0.14 | 47.514
7.5 | 1.502 | 0.03218 | -0.14 | 46.664
8 | 1.541 | 0.03384 | -0.141 | 45.532
8.5 | 1.575 | 0.03549 | -0.141 | 44.392
9 | 1.606 | 0.03711 | -0.141 | 43.272
9.5 | 1.364 | 0.06915 | -0.066 | 19.725
10 | 1.377 | 0.07391 | -0.062 | 18.624
10.5 | 1.384 | 0.08016 | -0.06 | 17.265
11 | 1.385 | 0.08745 | -0.059 | 15.839
11.5 | 1.38 | 0.09511 | -0.058 | 14.505
12 | 1.366 | 0.10181 | -0.055 | 13.421
12.5 | 1.343 | 0.10911 | -0.053 | 12.306
13 | 1.307 | 0.12186 | -0.053 | 10.728
13.5 | 1.263 | 0.13399 | -0.051 | 9.426
14 | 1.21 | 0.14084 | -0.05 | 8.593

## 14. Re 100k Mach 0.25 (2)
BIGFOIL.COM POLAR EXPORT
NACA64-715 a=0.8
NACA64-715 a=0.8 |  |  |  | Cl Max: | 1.3996 | at alpha= | 14 | deg
XFOIL ncrit=9 |  |  |  | L/D Max: | 32.1111 | at alpha= | 10 | deg
Re: | 100000 |  |  | Cd Min: | 0.25053 | at alpha= | 19 | deg
Mach: | 0.25 |  |  | Cl=0 at alpha= | -3.2204 | deg
|  |  |  | @ Cl=0.1, Cd= | 0.032656
|  |  |  | @ Cl=0.4, Cd= | 0.041844
|  |  |  | @ Cl=0.6, Cd= | 0.052402
alpha (deg) | Cl | Cd | Cm | Cl/Cd
-20 | -0.4089 | 0.2206 | -0.0327 | -1.8536
-19.5 | -0.3912 | 0.21484 | -0.0365 | -1.8209
-19 | -0.38 | 0.2112 | -0.0417 | -1.7992
-18.5 | -0.3691 | 0.20622 | -0.046 | -1.7898
-18 | -0.3427 | 0.19707 | -0.047 | -1.739
-17.5 | -0.3279 | 0.19165 | -0.0496 | -1.7109
-17 | -0.331 | 0.19061 | -0.0542 | -1.7365
-16.5 | -0.3142 | 0.18199 | -0.0539 | -1.7265
-16 | -0.3052 | 0.17716 | -0.0524 | -1.7227
-15.5 | -0.3066 | 0.17381 | -0.051 | -1.764
-15 | -0.3272 | 0.17371 | -0.0512 | -1.8836
-14.5 | -0.3249 | 0.16735 | -0.0489 | -1.9414
-14 | -0.3166 | 0.16246 | -0.0456 | -1.9488
-13.5 | -0.3309 | 0.16008 | -0.0449 | -2.0671
-13 | -0.3701 | 0.16053 | -0.0465 | -2.3055
-12.5 | -0.3355 | 0.15042 | -0.0404 | -2.2304
-12 | -0.3483 | 0.14733 | -0.039 | -2.3641
-11.5 | -0.3956 | 0.147 | -0.041 | -2.6912
-11 | -0.3624 | 0.13866 | -0.0344 | -2.6136
-10.5 | -0.3843 | 0.13389 | -0.0486 | -2.8703
-10 | -0.3305 | 0.12386 | -0.0514 | -2.6683
-9.5 | -0.2951 | 0.11551 | -0.056 | -2.5548
-9 | -0.2828 | 0.10829 | -0.063 | -2.6115
-8.5 | -0.2934 | 0.10205 | -0.0711 | -2.8751
-8 | -0.2997 | 0.09719 | -0.0756 | -3.0837
-7.5 | -0.281 | 0.09136 | -0.076 | -3.0757
-6.5 | -0.2702 | 0.08072 | -0.076 | -3.3474
-6 | -0.3083 | 0.05251 | -0.1062 | -5.8713
-5.5 | -0.2663 | 0.04519 | -0.109 | -5.8929
-5 | -0.2069 | 0.04103 | -0.1115 | -5.0427
-4.5 | -0.1391 | 0.0379 | -0.1141 | -3.6702
-4 | -0.0917 | 0.03579 | -0.1133 | -2.5622
-3.5 | -0.0354 | 0.03468 | -0.1134 | -1.0208
-3 | 0.0279 | 0.03337 | -0.1143 | 0.83608
-2.5 | 0.0712 | 0.0327 | -0.1132 | 2.1774
-2 | 0.1101 | 0.03264 | -0.1097 | 3.3732
-1.5 | 0.1537 | 0.03408 | -0.1047 | 4.51
-1 | 0.1683 | 0.03579 | -0.0965 | 4.7024
-0.5 | 0.1841 | 0.03707 | -0.0885 | 4.9663
0 | 0.2324 | 0.0374 | -0.0872 | 6.2139
0.5 | 0.2576 | 0.03901 | -0.085 | 6.6034
1 | 0.325 | 0.03931 | -0.0874 | 8.2676
1.5 | 0.3416 | 0.04161 | -0.085 | 8.2096
2 | 0.4141 | 0.0419 | -0.0877 | 9.8831
2.5 | 0.4256 | 0.04449 | -0.0849 | 9.5662
3 | 0.4739 | 0.04669 | -0.0878 | 10.1499
3.5 | 0.5485 | 0.04818 | -0.0929 | 11.3844
4 | 0.582 | 0.05124 | -0.094 | 11.3583
4.5 | 0.6235 | 0.05392 | -0.0953 | 11.5634
5.5 | 0.7451 | 0.05694 | -0.0988 | 13.0857
6 | 0.7857 | 0.05913 | -0.0985 | 13.2877
6.5 | 0.8311 | 0.0609 | -0.0981 | 13.647
7 | 0.8818 | 0.0621 | -0.0977 | 14.1997
7.5 | 0.8961 | 0.06554 | -0.0952 | 13.6726
8 | 0.952 | 0.06574 | -0.0943 | 14.4813
8.5 | 1.0256 | 0.06356 | -0.093 | 16.1359
10 | 1.3127 | 0.04088 | -0.0831 | 32.1111
10.5 | 1.3214 | 0.04233 | -0.077 | 31.2166
11 | 1.2836 | 0.04987 | -0.0712 | 25.7389
11.5 | 1.2537 | 0.0582 | -0.0675 | 21.5412
12 | 1.2552 | 0.06372 | -0.0645 | 19.6987
12.5 | 1.2826 | 0.06695 | -0.0616 | 19.1576
13.5 | 1.3644 | 0.07354 | -0.0569 | 18.5532
14 | 1.3996 | 0.07908 | -0.0553 | 17.6985
14.5 | 1.3847 | 0.08773 | -0.0547 | 15.7837
15 | 1.3618 | 0.09787 | -0.0556 | 13.9144
15.5 | 1.3261 | 0.11014 | -0.0588 | 12.0401
16 | 1.278 | 0.12538 | -0.0655 | 10.193
16.5 | 1.2178 | 0.14511 | -0.0772 | 8.3923
17 | 1.1627 | 0.16831 | -0.0924 | 6.9081
17.5 | 1.1024 | 0.2044 | -0.1148 | 5.3933
18 | 1.103 | 0.23512 | -0.1274 | 4.6912
18.5 | 1.0842 | 0.2415 | -0.1387 | 4.4894
19 | 1.1087 | 0.25053 | -0.1406 | 4.4254

## 15. Re 100k Mach 0.50 (1)
BIGFOIL.COM POLAR EXPORT
NACA64-715 a=0.8
NACA64-715 a=0.8 |  |  |  | Cl Max: | 1.566 | at alpha= | 7 | deg
JavaFoil+Calcfoil stall+Eppler ext transition |  |  |  | L/D Max: | 56.328 | at alpha= | 4 | deg
Re: | 100000 |  |  | Cd Min: | 0.01665 | at alpha= | -2.5 | deg
Mach: | 0.5 |  |  | Cl=0 at alpha= | -5.4732 | deg
|  |  |  | @ Cl=0.1, Cd= | 0.044008
|  |  |  | @ Cl=0.4, Cd= | 0.016902
|  |  |  | @ Cl=0.6, Cd= | 0.01815
alpha (deg) | Cl | Cd | Cm | Cl/Cd
-20 | -0.822 | 0.34548 | -0.067 | -2.379
-19.5 | -0.793 | 0.331 | -0.065 | -2.395
-19 | -0.764 | 0.32378 | -0.063 | -2.359
-18.5 | -0.736 | 0.31485 | -0.064 | -2.337
-18 | -0.708 | 0.31786 | -0.064 | -2.227
-17.5 | -0.68 | 0.30481 | -0.064 | -2.231
-17 | -0.652 | 0.30173 | -0.065 | -2.161
-16.5 | -0.622 | 0.29407 | -0.062 | -2.117
-16 | -0.594 | 0.26595 | -0.061 | -2.234
-15.5 | -0.566 | 0.2635 | -0.061 | -2.148
-15 | -0.538 | 0.25664 | -0.062 | -2.096
-14.5 | -0.51 | 0.25192 | -0.062 | -2.024
-14 | -0.482 | 0.26466 | -0.062 | -1.82
-13.5 | -0.454 | 0.24303 | -0.063 | -1.866
-13 | -0.424 | 0.22225 | -0.058 | -1.909
-12.5 | -0.396 | 0.21815 | -0.058 | -1.815
-12 | -0.368 | 0.33707 | -0.058 | -1.091
-11.5 | -0.34 | 0.21161 | -0.059 | -1.605
-11 | -0.311 | 0.20869 | -0.059 | -1.493
-10.5 | -0.283 | 0.18866 | -0.06 | -1.502
-10 | -0.255 | 0.16588 | -0.054 | -1.535
-9.5 | -0.226 | 0.16581 | -0.054 | -1.366
-9 | -0.198 | 0.13666 | -0.037 | -1.448
-8.5 | -0.17 | 0.13538 | -0.038 | -1.254
-8 | -0.235 | 0.07522 | -0.061 | -3.123
-7.5 | -0.2 | 0.06808 | -0.057 | -2.943
-7 | -0.157 | 0.06143 | -0.059 | -2.554
-6.5 | -0.108 | 0.05633 | -0.06 | -1.923
-6 | -0.057 | 0.05176 | -0.062 | -1.092
-5.5 | -0.003 | 0.0483 | -0.064 | -0.055
-5 | 0.053 | 0.04572 | -0.065 | 1.15
-4.5 | 0.109 | 0.04368 | -0.066 | 2.489
-4 | 0.165 | 0.04166 | -0.068 | 3.973
-3.5 | 0.223 | 0.03995 | -0.07 | 5.573
-3 | 0.333 | 0.01784 | -0.138 | 18.667
-2.5 | 0.418 | 0.01665 | -0.145 | 25.119
-2 | 0.458 | 0.01859 | -0.134 | 24.62
-1.5 | 0.526 | 0.01833 | -0.136 | 28.715
-1 | 0.595 | 0.01819 | -0.138 | 32.729
-0.5 | 0.665 | 0.01763 | -0.139 | 37.715
0 | 0.75 | 0.0171 | -0.14 | 43.85
0.5 | 0.818 | 0.01789 | -0.142 | 45.702
1 | 0.885 | 0.01833 | -0.149 | 48.282
1.5 | 0.952 | 0.01883 | -0.15 | 50.551
2 | 1.018 | 0.01949 | -0.15 | 52.267
2.5 | 1.085 | 0.0201 | -0.151 | 53.959
3 | 1.151 | 0.02085 | -0.151 | 55.183
3.5 | 1.216 | 0.02168 | -0.152 | 56.103
4 | 1.268 | 0.02252 | -0.152 | 56.328
4.5 | 1.326 | 0.02354 | -0.152 | 56.325
5 | 1.378 | 0.02478 | -0.152 | 55.616
5.5 | 1.426 | 0.02616 | -0.152 | 54.499
6 | 1.47 | 0.02779 | -0.151 | 52.898
6.5 | 1.537 | 0.03703 | -0.155 | 41.51
7 | 1.566 | 0.03959 | -0.155 | 39.557
7.5 | 1.331 | 0.05826 | -0.075 | 22.85
8 | 1.326 | 0.06546 | -0.068 | 20.262
8.5 | 1.291 | 0.07481 | -0.064 | 17.259
9 | 1.172 | 0.08999 | -0.054 | 13.018
9.5 | 0.819 | 0.14603 | -0.053 | 5.607
10 | 0.846 | 0.17728 | -0.064 | 4.772
10.5 | 0.872 | 0.17602 | -0.064 | 4.955
11 | 0.898 | 0.19645 | -0.064 | 4.572
11.5 | 0.926 | 0.22368 | -0.072 | 4.138
12 | 0.952 | 0.2115 | -0.073 | 4.5

## 16. Re 100k Mach 0.50 (2)
BIGFOIL.COM POLAR EXPORT
NACA64-715 a=0.8
NACA64-715 a=0.8 |  |  |  | Cl Max: | 1.2641 | at alpha= | 12.5 | deg
XFOIL ncrit=9 |  |  |  | L/D Max: | 18.1321 | at alpha= | 10.5 | deg
Re: | 100000 |  |  | Cd Min: | 0.25375 | at alpha= | 17.5 | deg
Mach: | 0.5 |  |  | Cl=0 at alpha= | -2.4793 | deg
|  |  |  | @ Cl=0.1, Cd= | 0.038199
|  |  |  | @ Cl=0.4, Cd= | 0.05221
|  |  |  | @ Cl=0.6, Cd= | 0.062302
alpha (deg) | Cl | Cd | Cm | Cl/Cd
-20 | -0.4197 | 0.23827 | -0.0394 | -1.7614
-19 | -0.3785 | 0.22375 | -0.0474 | -1.6916
-18.5 | -0.3581 | 0.21702 | -0.0504 | -1.6501
-18 | -0.343 | 0.21173 | -0.0535 | -1.62
-17.5 | -0.349 | 0.21337 | -0.0574 | -1.6357
-17 | -0.3261 | 0.20179 | -0.055 | -1.616
-16.5 | -0.3209 | 0.19752 | -0.0533 | -1.6246
-16 | -0.3214 | 0.19421 | -0.052 | -1.6549
-15.5 | -0.3388 | 0.19531 | -0.0525 | -1.7347
-15 | -0.3265 | 0.18666 | -0.0496 | -1.7492
-14.5 | -0.3207 | 0.18171 | -0.0469 | -1.7649
-14 | -0.3298 | 0.1794 | -0.0462 | -1.8384
-13.5 | -0.3472 | 0.17755 | -0.0459 | -1.9555
-13 | -0.3297 | 0.16952 | -0.0417 | -1.9449
-12.5 | -0.336 | 0.16598 | -0.04 | -2.0243
-12 | -0.3677 | 0.16681 | -0.0451 | -2.2043
-11.5 | -0.3011 | 0.15238 | -0.0494 | -1.976
-11 | -0.2711 | 0.1437 | -0.0578 | -1.8866
-10.5 | -0.273 | 0.13993 | -0.0694 | -1.951
-10 | -0.2169 | 0.1287 | -0.0713 | -1.6853
-9.5 | -0.1953 | 0.12161 | -0.0765 | -1.606
-9 | -0.1939 | 0.11598 | -0.0828 | -1.6718
-8.5 | -0.195 | 0.11157 | -0.0878 | -1.7478
-8 | -0.1805 | 0.10563 | -0.0905 | -1.7088
-7.5 | -0.1748 | 0.10033 | -0.0923 | -1.7423
-7 | -0.171 | 0.09515 | -0.0932 | -1.7972
-6.5 | -0.119 | 0.08789 | -0.0916 | -1.354
-6 | -0.2184 | 0.07306 | -0.1026 | -2.9893
-5.5 | -0.2614 | 0.06498 | -0.1051 | -4.0228
-5 | -0.2509 | 0.05437 | -0.1154 | -4.6147
-4.5 | -0.2215 | 0.04914 | -0.1164 | -4.5075
-4 | -0.1778 | 0.04541 | -0.117 | -3.9154
-3.5 | -0.1146 | 0.04196 | -0.1188 | -2.7312
-3 | -0.0458 | 0.03993 | -0.12 | -1.147
-2.5 | -0.0033 | 0.03937 | -0.1173 | -0.08382
-2 | 0.0763 | 0.03804 | -0.1189 | 2.0058
-1.5 | 0.1106 | 0.03827 | -0.1169 | 2.89
-1 | 0.1445 | 0.03957 | -0.1112 | 3.6518
-0.5 | 0.1801 | 0.04157 | -0.1037 | 4.3325
0 | 0.1819 | 0.04372 | -0.0927 | 4.1606
0.5 | 0.2234 | 0.04453 | -0.0876 | 5.0168
1 | 0.249 | 0.04649 | -0.0855 | 5.356
1.5 | 0.3194 | 0.04751 | -0.0877 | 6.7228
2 | 0.3393 | 0.04994 | -0.0857 | 6.7942
2.5 | 0.3856 | 0.05183 | -0.0859 | 7.4397
3 | 0.4432 | 0.05335 | -0.0868 | 8.3074
3.5 | 0.4787 | 0.05573 | -0.0867 | 8.5896
4 | 0.53 | 0.05853 | -0.0897 | 9.0552
4.5 | 0.5852 | 0.06149 | -0.0927 | 9.517
5 | 0.6386 | 0.06442 | -0.0949 | 9.9131
5.5 | 0.6912 | 0.06723 | -0.0964 | 10.2811
6 | 0.7446 | 0.06986 | -0.0973 | 10.6585
6.5 | 0.8035 | 0.07197 | -0.0978 | 11.1644
7 | 0.833 | 0.07549 | -0.0967 | 11.0346
7.5 | 0.8854 | 0.07743 | -0.096 | 11.4348
8 | 0.9267 | 0.07985 | -0.0945 | 11.6055
8.5 | 0.994 | 0.0795 | -0.0923 | 12.5031
9.5 | 1.1162 | 0.07661 | -0.0846 | 14.5699
10 | 1.2026 | 0.06948 | -0.0771 | 17.3086
10.5 | 1.2464 | 0.06874 | -0.0705 | 18.1321
11 | 1.2319 | 0.07673 | -0.0683 | 16.055
11.5 | 1.2406 | 0.08288 | -0.0657 | 14.9686
12 | 1.2599 | 0.08868 | -0.0634 | 14.2073
12.5 | 1.2641 | 0.0971 | -0.0633 | 13.0185
13 | 1.2603 | 0.10666 | -0.0648 | 11.8161
13.5 | 1.2208 | 0.12213 | -0.0725 | 9.9959
14 | 1.1744 | 0.14063 | -0.0841 | 8.351
14.5 | 1.1308 | 0.16195 | -0.0987 | 6.9824
15 | 1.1109 | 0.18111 | -0.1112 | 6.1338
15.5 | 1.1078 | 0.1964 | -0.1206 | 5.6405
16 | 1.113 | 0.20976 | -0.1287 | 5.3061
16.5 | 1.1213 | 0.22269 | -0.1365 | 5.0353
17 | 1.1367 | 0.23452 | -0.1427 | 4.8469
17.5 | 1.1371 | 0.25375 | -0.1559 | 4.4812

## 17. Re 250k Mach 0.00 (1)
BIGFOIL.COM POLAR EXPORT
NACA64-715 a=0.8
NACA64-715 a=0.8 |  |  |  | Cl Max: | 1.689 | at alpha= | 12 | deg
JavaFoil+Calcfoil stall+Eppler ext transition |  |  |  | L/D Max: | 91.436 | at alpha= | 6.5 | deg
Re: | 250000 |  |  | Cd Min: | 0.01012 | at alpha= | -2 | deg
Mach: | 0 |  |  | Cl=0 at alpha= | -5.4831 | deg
|  |  |  | @ Cl=0.1, Cd= | 0.011347
|  |  |  | @ Cl=0.4, Cd= | 0.010713
|  |  |  | @ Cl=0.6, Cd= | 0.010558
alpha (deg) | Cl | Cd | Cm | Cl/Cd
-20 | -0.511 | 0.21988 | -0.045 | -2.326
-19.5 | -0.524 | 0.21125 | -0.045 | -2.482
-19 | -0.537 | 0.202 | -0.046 | -2.657
-18.5 | -0.546 | 0.19477 | -0.032 | -2.805
-18 | -0.559 | 0.17618 | -0.047 | -3.17
-17.5 | -0.566 | 0.166 | -0.033 | -3.408
-17 | -0.573 | 0.15777 | -0.033 | -3.633
-16.5 | -0.579 | 0.15148 | -0.032 | -3.821
-16 | -0.585 | 0.14463 | -0.049 | -4.042
-15.5 | -0.586 | 0.13284 | -0.05 | -4.411
-15 | -0.585 | 0.12705 | -0.051 | -4.604
-14.5 | -0.581 | 0.11972 | -0.052 | -4.853
-14 | -0.574 | 0.11439 | -0.051 | -5.015
-13.5 | -0.563 | 0.10626 | -0.052 | -5.303
-13 | -0.55 | 0.0975 | -0.054 | -5.642
-12.5 | -0.533 | 0.09343 | -0.054 | -5.703
-12 | -0.513 | 0.08673 | -0.055 | -5.909
-11.5 | -0.489 | 0.08102 | -0.056 | -6.032
-11 | -0.461 | 0.07567 | -0.058 | -6.098
-10.5 | -0.431 | 0.07131 | -0.059 | -6.04
-10 | -0.396 | 0.06764 | -0.052 | -5.848
-9.5 | -0.359 | 0.06382 | -0.054 | -5.629
-9 | -0.32 | 0.06035 | -0.054 | -5.309
-8.5 | -0.279 | 0.05665 | -0.055 | -4.931
-8 | -0.236 | 0.05334 | -0.056 | -4.43
-7.5 | -0.191 | 0.05051 | -0.057 | -3.784
-7 | -0.145 | 0.04744 | -0.058 | -3.056
-6.5 | -0.098 | 0.04506 | -0.059 | -2.177
-6 | -0.05 | 0.04262 | -0.06 | -1.185
-5.5 | -0.002 | 0.04056 | -0.061 | -0.058
-5 | 0.057 | 0.01146 | -0.125 | 5.008
-4.5 | 0.118 | 0.0113 | -0.126 | 10.45
-4 | 0.179 | 0.0117 | -0.126 | 15.302
-3.5 | 0.24 | 0.01165 | -0.127 | 20.615
-3 | 0.302 | 0.01161 | -0.127 | 25.97
-2.5 | 0.363 | 0.01159 | -0.128 | 31.29
-2 | 0.425 | 0.01012 | -0.128 | 41.972
-1.5 | 0.486 | 0.01025 | -0.129 | 47.405
-1 | 0.547 | 0.01041 | -0.129 | 52.516
-0.5 | 0.608 | 0.01058 | -0.13 | 57.428
0 | 0.659 | 0.0109 | -0.131 | 60.451
0.5 | 0.719 | 0.01115 | -0.131 | 64.473
1 | 0.778 | 0.01137 | -0.132 | 68.394
1.5 | 0.837 | 0.0116 | -0.132 | 72.106
2 | 0.896 | 0.0119 | -0.133 | 75.256
2.5 | 0.954 | 0.01216 | -0.133 | 78.439
3 | 1.013 | 0.01246 | -0.133 | 81.298
3.5 | 1.071 | 0.01276 | -0.134 | 83.908
4 | 1.122 | 0.01311 | -0.134 | 85.587
4.5 | 1.177 | 0.01345 | -0.135 | 87.484
5 | 1.231 | 0.0138 | -0.135 | 89.162
5.5 | 1.283 | 0.01422 | -0.136 | 90.226
6 | 1.335 | 0.01469 | -0.136 | 90.854
6.5 | 1.384 | 0.01513 | -0.136 | 91.436
7 | 1.427 | 0.02383 | -0.136 | 59.854
7.5 | 1.471 | 0.02507 | -0.137 | 58.675
8 | 1.513 | 0.02619 | -0.137 | 57.755
8.5 | 1.551 | 0.02746 | -0.137 | 56.505
9 | 1.587 | 0.02871 | -0.138 | 55.299
9.5 | 1.618 | 0.03012 | -0.138 | 53.713
10 | 1.643 | 0.03156 | -0.138 | 52.057
10.5 | 1.663 | 0.03325 | -0.139 | 50.009
11 | 1.678 | 0.03464 | -0.139 | 48.452
11.5 | 1.686 | 0.03662 | -0.139 | 46.051
12 | 1.689 | 0.03835 | -0.139 | 44.039
12.5 | 1.422 | 0.09111 | -0.067 | 15.604
13 | 1.416 | 0.09623 | -0.07 | 14.717
13.5 | 1.401 | 0.10201 | -0.062 | 13.736
14 | 1.386 | 0.10963 | -0.063 | 12.639
14.5 | 1.365 | 0.11675 | -0.061 | 11.693
15 | 1.341 | 0.12509 | -0.061 | 10.724
15.5 | 1.314 | 0.13217 | -0.06 | 9.941
16 | 1.284 | 0.14244 | -0.059 | 9.012
16.5 | 1.251 | 0.15065 | -0.06 | 8.306
17 | 1.216 | 0.16053 | -0.057 | 7.575

## 18. Re 250k Mach 0.00 (2)
BIGFOIL.COM POLAR EXPORT
NACA64-715 a=0.8
NACA64-715 a=0.8 |  |  |  | Cl Max: | 1.4688 | at alpha= | 17 | deg
XFOIL ncrit=9 |  |  |  | L/D Max: | 92.4155 | at alpha= | 7 | deg
Re: | 250000 |  |  | Cd Min: | 0.21438 | at alpha= | -20 | deg
Mach: | 0 |  |  | Cl=0 at alpha= | -5.5245 | deg
|  |  |  | @ Cl=0.1, Cd= | 0.01625
|  |  |  | @ Cl=0.4, Cd= | 0.012249
|  |  |  | @ Cl=0.6, Cd= | 0.012719
alpha (deg) | Cl | Cd | Cm | Cl/Cd
-20 | -0.406 | 0.21438 | -0.0311 | -1.8938
-19.5 | -0.3888 | 0.20852 | -0.0349 | -1.8646
-19 | -0.3736 | 0.20222 | -0.0392 | -1.8475
-18.5 | -0.3629 | 0.19575 | -0.044 | -1.8539
-18 | -0.342 | 0.18977 | -0.0459 | -1.8022
-17.5 | -0.3267 | 0.18419 | -0.0486 | -1.7737
-17 | -0.3156 | 0.17865 | -0.051 | -1.7666
-16.5 | -0.3271 | 0.17464 | -0.053 | -1.873
-16 | -0.3347 | 0.17068 | -0.0497 | -1.961
-15.5 | -0.3317 | 0.16744 | -0.0456 | -1.981
-15 | -0.3343 | 0.16425 | -0.0431 | -2.0353
-14.5 | -0.3107 | 0.15567 | -0.0509 | -1.9959
-14 | -0.2926 | 0.14618 | -0.0589 | -2.0016
-13.5 | -0.2643 | 0.13923 | -0.0639 | -1.8983
-13 | -0.264 | 0.12838 | -0.0773 | -2.0564
-12.5 | -0.2229 | 0.12109 | -0.0797 | -1.8408
-12 | -0.2258 | 0.11049 | -0.0929 | -2.0436
-11.5 | -0.1812 | 0.10429 | -0.0941 | -1.7375
-11 | -0.1916 | 0.09004 | -0.1146 | -2.1279
-10.5 | -0.0848 | 0.06884 | -0.1238 | -1.2318
-10 | -0.0464 | 0.06603 | -0.1205 | -0.70271
-9.5 | -0.11 | 0.06826 | -0.1305 | -1.6115
-9 | -0.1438 | 0.05734 | -0.1393 | -2.5078
-8.5 | -0.2164 | 0.05272 | -0.1421 | -4.1047
-8 | -0.1925 | 0.04419 | -0.1418 | -4.3562
-7.5 | -0.1935 | 0.02983 | -0.1404 | -6.4868
-7 | -0.152 | 0.02571 | -0.1394 | -5.9121
-6.5 | -0.1014 | 0.02267 | -0.1388 | -4.4729
-6 | -0.0525 | 0.02069 | -0.1378 | -2.5375
-5.5 | 0.0027 | 0.01889 | -0.1375 | 0.14293
-5 | 0.0522 | 0.01747 | -0.1366 | 2.988
-4.5 | 0.1051 | 0.01612 | -0.1363 | 6.5199
-4 | 0.1598 | 0.01491 | -0.1365 | 10.7176
-3.5 | 0.2142 | 0.01379 | -0.1368 | 15.533
-3 | 0.2684 | 0.01188 | -0.1379 | 22.5926
-2.5 | 0.3247 | 0.01193 | -0.1376 | 27.2171
-2 | 0.3795 | 0.01212 | -0.137 | 31.3119
-1.5 | 0.4335 | 0.01246 | -0.1359 | 34.7913
-1 | 0.4899 | 0.01262 | -0.1356 | 38.8193
-0.5 | 0.5444 | 0.01269 | -0.1354 | 42.8999
0 | 0.6013 | 0.01272 | -0.1359 | 47.272
0.5 | 0.6597 | 0.01274 | -0.1366 | 51.7818
1 | 0.7137 | 0.01289 | -0.1366 | 55.3685
1.5 | 0.7705 | 0.01305 | -0.1372 | 59.0421
2 | 0.8263 | 0.01319 | -0.1374 | 62.6459
2.5 | 0.8799 | 0.01345 | -0.1375 | 65.4201
3 | 0.9376 | 0.01362 | -0.1381 | 68.8399
3.5 | 0.9889 | 0.01396 | -0.1378 | 70.8381
4 | 1.0472 | 0.01416 | -0.1385 | 73.9548
4.5 | 1.0958 | 0.01441 | -0.1376 | 76.0444
5 | 1.1481 | 0.01459 | -0.1373 | 78.6909
5.5 | 1.2017 | 0.01459 | -0.1369 | 82.3646
6 | 1.2439 | 0.01429 | -0.134 | 87.0469
6.5 | 1.2944 | 0.01438 | -0.1335 | 90.0139
7 | 1.3391 | 0.01449 | -0.1316 | 92.4155
7.5 | 1.3747 | 0.01489 | -0.1284 | 92.3237
8 | 1.4031 | 0.01539 | -0.1237 | 91.1696
8.5 | 1.4154 | 0.01624 | -0.1165 | 87.1552
9 | 1.4145 | 0.01796 | -0.108 | 78.7584
9.5 | 1.3874 | 0.02172 | -0.0974 | 63.8766
10 | 1.3603 | 0.02665 | -0.0888 | 51.0432
10.5 | 1.338 | 0.0322 | -0.0824 | 41.5528
11 | 1.3219 | 0.03807 | -0.0776 | 34.7229
11.5 | 1.3165 | 0.04356 | -0.0744 | 30.2227
12 | 1.3185 | 0.04871 | -0.0721 | 27.0684
12.5 | 1.3258 | 0.0535 | -0.0703 | 24.7813
13 | 1.3327 | 0.05849 | -0.0687 | 22.7851
13.5 | 1.3443 | 0.06312 | -0.0676 | 21.2975
14 | 1.3586 | 0.06736 | -0.066 | 20.1692
14.5 | 1.3766 | 0.07142 | -0.0652 | 19.2747
15 | 1.4036 | 0.07428 | -0.0634 | 18.8961
15.5 | 1.421 | 0.07868 | -0.0628 | 18.0605
16 | 1.4367 | 0.0833 | -0.0624 | 17.2473
16.5 | 1.4583 | 0.08717 | -0.0619 | 16.7294
17 | 1.4688 | 0.09309 | -0.0616 | 15.7783
17.5 | 1.4621 | 0.1011 | -0.0628 | 14.4619
18 | 1.451 | 0.10992 | -0.0651 | 13.2005
18.5 | 1.4403 | 0.11883 | -0.0681 | 12.1207
19 | 1.433 | 0.12732 | -0.0716 | 11.2551
19.5 | 1.4155 | 0.13795 | -0.0768 | 10.261
20 | 1.3849 | 0.15178 | -0.0847 | 9.1244

## 19. Re 250k Mach 0.10 (1)
BIGFOIL.COM POLAR EXPORT
NACA64-715 a=0.8
NACA64-715 a=0.8 |  |  |  | Cl Max: | 1.682 | at alpha= | 11.5 | deg
JavaFoil+Calcfoil stall+Eppler ext transition |  |  |  | L/D Max: | 91.006 | at alpha= | 6.5 | deg
Re: | 250000 |  |  | Cd Min: | 0.01015 | at alpha= | -2 | deg
Mach: | 0.1 |  |  | Cl=0 at alpha= | -5.4796 | deg
|  |  |  | @ Cl=0.1, Cd= | 0.018076
|  |  |  | @ Cl=0.4, Cd= | 0.010786
|  |  |  | @ Cl=0.6, Cd= | 0.010614
alpha (deg) | Cl | Cd | Cm | Cl/Cd
-20 | -0.465 | 0.22918 | -0.045 | -2.027
-19.5 | -0.48 | 0.21954 | -0.046 | -2.187
-19 | -0.495 | 0.20967 | -0.046 | -2.362
-18.5 | -0.51 | 0.19662 | -0.046 | -2.591
-18 | -0.523 | 0.18604 | -0.047 | -2.812
-17.5 | -0.535 | 0.17218 | -0.048 | -3.109
-17 | -0.544 | 0.16113 | -0.034 | -3.377
-16.5 | -0.553 | 0.153 | -0.033 | -3.613
-16 | -0.56 | 0.1426 | -0.034 | -3.924
-15.5 | -0.566 | 0.13717 | -0.049 | -4.125
-15 | -0.568 | 0.13029 | -0.051 | -4.357
-14.5 | -0.566 | 0.1233 | -0.051 | -4.594
-14 | -0.562 | 0.11663 | -0.051 | -4.817
-13.5 | -0.554 | 0.10846 | -0.052 | -5.107
-13 | -0.543 | 0.09902 | -0.054 | -5.481
-12.5 | -0.527 | 0.09494 | -0.054 | -5.554
-12 | -0.508 | 0.0873 | -0.055 | -5.824
-11.5 | -0.486 | 0.08331 | -0.055 | -5.831
-11 | -0.46 | 0.07686 | -0.058 | -5.983
-10.5 | -0.43 | 0.07212 | -0.059 | -5.963
-10 | -0.397 | 0.06621 | -0.061 | -6.002
-9.5 | -0.36 | 0.06395 | -0.053 | -5.624
-9 | -0.321 | 0.06049 | -0.054 | -5.307
-8.5 | -0.28 | 0.05704 | -0.055 | -4.912
-8 | -0.237 | 0.05346 | -0.057 | -4.436
-7.5 | -0.192 | 0.05063 | -0.058 | -3.79
-7 | -0.146 | 0.04756 | -0.059 | -3.062
-6.5 | -0.099 | 0.04519 | -0.06 | -2.18
-6 | -0.051 | 0.04266 | -0.06 | -1.189
-5.5 | -0.002 | 0.04065 | -0.061 | -0.058
-5 | 0.047 | 0.03801 | -0.066 | 1.226
-4.5 | 0.119 | 0.01093 | -0.126 | 10.855
-4 | 0.18 | 0.01173 | -0.127 | 15.336
-3.5 | 0.241 | 0.01167 | -0.127 | 20.683
-3 | 0.303 | 0.01163 | -0.128 | 26.052
-2.5 | 0.365 | 0.01161 | -0.128 | 31.402
-2 | 0.427 | 0.01015 | -0.129 | 42.074
-1.5 | 0.488 | 0.01031 | -0.13 | 47.367
-1 | 0.55 | 0.01045 | -0.13 | 52.609
-0.5 | 0.611 | 0.01065 | -0.131 | 57.345
0 | 0.662 | 0.01094 | -0.131 | 60.556
0.5 | 0.722 | 0.01119 | -0.132 | 64.541
1 | 0.782 | 0.01139 | -0.132 | 68.586
1.5 | 0.841 | 0.01169 | -0.133 | 71.917
2 | 0.9 | 0.01195 | -0.133 | 75.307
2.5 | 0.959 | 0.01223 | -0.134 | 78.4
3 | 1.018 | 0.01252 | -0.134 | 81.271
3.5 | 1.076 | 0.01285 | -0.135 | 83.758
4 | 1.127 | 0.01318 | -0.135 | 85.513
4.5 | 1.182 | 0.01353 | -0.135 | 87.381
5 | 1.236 | 0.0139 | -0.136 | 88.963
5.5 | 1.289 | 0.01433 | -0.136 | 89.953
6 | 1.341 | 0.01479 | -0.137 | 90.645
6.5 | 1.389 | 0.01527 | -0.137 | 91.006
7 | 1.432 | 0.02405 | -0.137 | 59.553
7.5 | 1.476 | 0.02528 | -0.137 | 58.399
8 | 1.518 | 0.02643 | -0.138 | 57.424
8.5 | 1.556 | 0.02773 | -0.138 | 56.127
9 | 1.592 | 0.02914 | -0.138 | 54.63
9.5 | 1.621 | 0.03047 | -0.139 | 53.207
10 | 1.645 | 0.03208 | -0.139 | 51.278
10.5 | 1.664 | 0.03375 | -0.139 | 49.294
11 | 1.677 | 0.03529 | -0.14 | 47.522
11.5 | 1.682 | 0.03749 | -0.139 | 44.871
12 | 1.682 | 0.03934 | -0.139 | 42.754
12.5 | 1.414 | 0.09087 | -0.067 | 15.561
13 | 1.403 | 0.09806 | -0.063 | 14.304
13.5 | 1.387 | 0.10386 | -0.061 | 13.355
14 | 1.367 | 0.11103 | -0.059 | 12.31
14.5 | 1.343 | 0.11739 | -0.061 | 11.443
15 | 1.315 | 0.1268 | -0.06 | 10.368
15.5 | 1.283 | 0.13307 | -0.061 | 9.643
16 | 1.248 | 0.14149 | -0.059 | 8.82
16.5 | 1.21 | 0.15179 | -0.057 | 7.972

## 20. Re 250k Mach 0.10 (2)
BIGFOIL.COM POLAR EXPORT
NACA64-715 a=0.8
NACA64-715 a=0.8 |  |  |  | Cl Max: | 1.4609 | at alpha= | 16.5 | deg
XFOIL ncrit=9 |  |  |  | L/D Max: | 91.7831 | at alpha= | 7.5 | deg
Re: | 250000 |  |  | Cd Min: | 0.21493 | at alpha= | -20 | deg
Mach: | 0.1 |  |  | Cl=0 at alpha= | -5.5223 | deg
|  |  |  | @ Cl=0.1, Cd= | 0.016355
|  |  |  | @ Cl=0.4, Cd= | 0.012264
|  |  |  | @ Cl=0.6, Cd= | 0.012787
alpha (deg) | Cl | Cd | Cm | Cl/Cd
-20 | -0.406 | 0.21493 | -0.0314 | -1.889
-19.5 | -0.3886 | 0.20903 | -0.0351 | -1.8591
-19 | -0.3735 | 0.20272 | -0.0396 | -1.8424
-18.5 | -0.3617 | 0.19621 | -0.0442 | -1.8434
-18 | -0.3412 | 0.19028 | -0.0462 | -1.7931
-17.5 | -0.326 | 0.18468 | -0.0489 | -1.7652
-17 | -0.3153 | 0.17919 | -0.0512 | -1.7596
-16.5 | -0.3279 | 0.17549 | -0.0528 | -1.8685
-16 | -0.3347 | 0.17151 | -0.0494 | -1.9515
-15.5 | -0.3318 | 0.16821 | -0.0455 | -1.9725
-15 | -0.3308 | 0.16449 | -0.044 | -2.0111
-14.5 | -0.3082 | 0.1558 | -0.0522 | -1.9782
-14 | -0.2882 | 0.14658 | -0.0595 | -1.9662
-13.5 | -0.2602 | 0.1395 | -0.0647 | -1.8652
-13 | -0.2597 | 0.12872 | -0.0784 | -2.0176
-12.5 | -0.2179 | 0.12151 | -0.0804 | -1.7933
-12 | -0.2209 | 0.11094 | -0.0939 | -1.9912
-11.5 | -0.1751 | 0.1047 | -0.095 | -1.6724
-11 | -0.1856 | 0.09045 | -0.1133 | -2.052
-10.5 | -0.1289 | 0.08781 | -0.1118 | -1.4679
-9.5 | -0.1011 | 0.06949 | -0.1302 | -1.4549
-9 | -0.1338 | 0.05831 | -0.1396 | -2.2946
-8.5 | -0.2133 | 0.05345 | -0.1426 | -3.9906
-8 | -0.1876 | 0.04495 | -0.1423 | -4.1735
-7.5 | -0.1927 | 0.03063 | -0.1413 | -6.2912
-7 | -0.1533 | 0.02619 | -0.1401 | -5.8534
-6.5 | -0.1021 | 0.02296 | -0.1396 | -4.4469
-6 | -0.0535 | 0.0209 | -0.1385 | -2.5598
-5.5 | 0.0025 | 0.01901 | -0.1383 | 0.13151
-5 | 0.0524 | 0.01763 | -0.1373 | 2.9722
-4.5 | 0.1043 | 0.01624 | -0.1369 | 6.4224
-4 | 0.1606 | 0.01495 | -0.1371 | 10.7425
-3.5 | 0.2149 | 0.01389 | -0.1374 | 15.4716
-3 | 0.2684 | 0.01193 | -0.1385 | 22.4979
-2.5 | 0.3267 | 0.01194 | -0.1383 | 27.3618
-2 | 0.3815 | 0.01214 | -0.1377 | 31.425
-1.5 | 0.4352 | 0.0125 | -0.1365 | 34.816
-1 | 0.4925 | 0.01268 | -0.1362 | 38.8407
-0.5 | 0.5473 | 0.01274 | -0.1361 | 42.9592
0 | 0.6039 | 0.01279 | -0.1365 | 47.2166
0.5 | 0.6623 | 0.01283 | -0.1371 | 51.6212
1 | 0.7175 | 0.01295 | -0.1373 | 55.4054
1.5 | 0.7738 | 0.01315 | -0.1377 | 58.8441
2 | 0.8311 | 0.01327 | -0.1381 | 62.63
2.5 | 0.8841 | 0.01354 | -0.138 | 65.2954
3 | 0.9432 | 0.01374 | -0.1388 | 68.6463
3.5 | 0.994 | 0.01407 | -0.1383 | 70.6468
4 | 1.0512 | 0.01431 | -0.1388 | 73.4591
4.5 | 1.1019 | 0.01452 | -0.1382 | 75.8884
5 | 1.153 | 0.01474 | -0.1375 | 78.2225
5.5 | 1.2071 | 0.01476 | -0.1372 | 81.7818
6 | 1.2483 | 0.01448 | -0.134 | 86.2086
6.5 | 1.3001 | 0.01451 | -0.1336 | 89.6003
7 | 1.3432 | 0.01464 | -0.1313 | 91.7486
7.5 | 1.3795 | 0.01503 | -0.128 | 91.7831
8 | 1.4048 | 0.01556 | -0.1227 | 90.2828
8.5 | 1.4164 | 0.01651 | -0.1153 | 85.7904
9 | 1.4126 | 0.01842 | -0.1065 | 76.6884
9.5 | 1.3833 | 0.02246 | -0.0959 | 61.5895
10 | 1.3559 | 0.02758 | -0.0876 | 49.1624
10.5 | 1.3332 | 0.03333 | -0.0814 | 40
11 | 1.3182 | 0.03927 | -0.0769 | 33.5676
11.5 | 1.3141 | 0.04477 | -0.0739 | 29.3522
12 | 1.3161 | 0.05002 | -0.0717 | 26.3115
12.5 | 1.3225 | 0.05501 | -0.0699 | 24.0411
13 | 1.3306 | 0.05995 | -0.0684 | 22.1952
13.5 | 1.342 | 0.06465 | -0.0673 | 20.7579
14 | 1.3579 | 0.06881 | -0.0657 | 19.7341
14.5 | 1.3763 | 0.07291 | -0.0648 | 18.8767
15 | 1.4028 | 0.07594 | -0.0631 | 18.4725
15.5 | 1.4203 | 0.08046 | -0.0624 | 17.6522
16 | 1.4345 | 0.08538 | -0.0622 | 16.8014
16.5 | 1.4609 | 0.08901 | -0.0612 | 16.4128
17 | 1.4584 | 0.09655 | -0.0618 | 15.1051
17.5 | 1.447 | 0.10542 | -0.0636 | 13.726
18 | 1.4304 | 0.11536 | -0.0667 | 12.3994
18.5 | 1.4112 | 0.12608 | -0.0711 | 11.1929
19 | 1.3912 | 0.13736 | -0.0767 | 10.1281
19.5 | 1.3545 | 0.15285 | -0.0858 | 8.8616
20 | 1.2519 | 0.188 | -0.1101 | 6.659

## 21. Re 250k Mach 0.25 (1)
BIGFOIL.COM POLAR EXPORT
NACA64-715 a=0.8
NACA64-715 a=0.8 |  |  |  | Cl Max: | 1.655 | at alpha= | 10.5 | deg
JavaFoil+Calcfoil stall+Eppler ext transition |  |  |  | L/D Max: | 89.32 | at alpha= | 6.5 | deg
Re: | 250000 |  |  | Cd Min: | 0.0103 | at alpha= | -2 | deg
Mach: | 0.25 |  |  | Cl=0 at alpha= | -5.48 | deg
|  |  |  | @ Cl=0.1, Cd= | 0.019898
|  |  |  | @ Cl=0.4, Cd= | 0.011196
|  |  |  | @ Cl=0.6, Cd= | 0.010742
alpha (deg) | Cl | Cd | Cm | Cl/Cd
-17.5 | -0.216 | 0.22061 | -0.048 | -0.981
-17 | -0.267 | 0.19922 | -0.048 | -1.342
-16.5 | -0.311 | 0.18752 | -0.049 | -1.659
-16 | -0.35 | 0.1697 | -0.049 | -2.063
-15.5 | -0.384 | 0.16153 | -0.049 | -2.378
-15 | -0.414 | 0.15069 | -0.05 | -2.745
-14.5 | -0.437 | 0.14514 | -0.034 | -3.008
-14 | -0.455 | 0.13317 | -0.033 | -3.419
-13.5 | -0.468 | 0.11716 | -0.035 | -3.998
-13 | -0.475 | 0.11049 | -0.033 | -4.302
-12.5 | -0.476 | 0.1015 | -0.035 | -4.691
-12 | -0.473 | 0.09447 | -0.054 | -5.006
-11.5 | -0.461 | 0.08816 | -0.055 | -5.233
-11 | -0.444 | 0.08285 | -0.057 | -5.36
-10.5 | -0.421 | 0.07609 | -0.058 | -5.536
-10 | -0.394 | 0.06958 | -0.06 | -5.658
-9.5 | -0.361 | 0.06473 | -0.062 | -5.583
-9 | -0.323 | 0.06203 | -0.054 | -5.214
-8.5 | -0.284 | 0.0651 | -0.054 | -4.358
-8 | -0.241 | 0.05479 | -0.057 | -4.401
-7.5 | -0.196 | 0.0513 | -0.058 | -3.812
-7 | -0.149 | 0.04824 | -0.06 | -3.082
-6.5 | -0.101 | 0.04544 | -0.061 | -2.217
-6 | -0.052 | 0.04288 | -0.062 | -1.211
-5.5 | -0.002 | 0.04042 | -0.061 | -0.06
-5 | 0.048 | 0.03847 | -0.063 | 1.239
-4.5 | 0.122 | 0.01204 | -0.129 | 10.116
-4 | 0.185 | 0.01192 | -0.13 | 15.493
-3.5 | 0.248 | 0.01181 | -0.131 | 20.999
-3 | 0.311 | 0.01178 | -0.131 | 26.432
-2.5 | 0.375 | 0.01177 | -0.132 | 31.815
-2 | 0.439 | 0.0103 | -0.132 | 42.597
-1.5 | 0.502 | 0.01048 | -0.133 | 47.89
-1 | 0.565 | 0.01062 | -0.134 | 53.153
-0.5 | 0.628 | 0.01084 | -0.134 | 57.892
0 | 0.68 | 0.01122 | -0.135 | 60.602
0.5 | 0.741 | 0.01147 | -0.135 | 64.578
1 | 0.802 | 0.0117 | -0.136 | 68.544
1.5 | 0.863 | 0.01198 | -0.136 | 72.004
2 | 0.924 | 0.01227 | -0.137 | 75.276
2.5 | 0.984 | 0.01257 | -0.137 | 78.277
3 | 1.044 | 0.01291 | -0.138 | 80.889
3.5 | 1.104 | 0.01324 | -0.138 | 83.399
4 | 1.156 | 0.01361 | -0.139 | 84.943
4.5 | 1.212 | 0.01397 | -0.139 | 86.759
5 | 1.267 | 0.0144 | -0.139 | 87.978
5.5 | 1.321 | 0.01485 | -0.14 | 88.941
6 | 1.373 | 0.0154 | -0.14 | 89.155
6.5 | 1.421 | 0.01591 | -0.141 | 89.32
7 | 1.464 | 0.0254 | -0.141 | 57.625
7.5 | 1.507 | 0.02672 | -0.141 | 56.388
8 | 1.546 | 0.0281 | -0.141 | 55.015
8.5 | 1.581 | 0.02945 | -0.142 | 53.677
9 | 1.612 | 0.03104 | -0.142 | 51.932
9.5 | 1.635 | 0.03274 | -0.142 | 49.926
10 | 1.649 | 0.03447 | -0.143 | 47.845
10.5 | 1.655 | 0.03648 | -0.143 | 45.37
11 | 1.649 | 0.03873 | -0.142 | 42.587
11.5 | 1.384 | 0.084 | -0.069 | 16.473
12 | 1.368 | 0.09007 | -0.063 | 15.192
12.5 | 1.345 | 0.09719 | -0.061 | 13.835
13 | 1.309 | 0.10422 | -0.06 | 12.558
13.5 | 1.264 | 0.11319 | -0.056 | 11.165
14 | 1.211 | 0.1215 | -0.056 | 9.969
14.5 | 1.151 | 0.13236 | -0.058 | 8.696
15 | 1.083 | 0.14349 | -0.057 | 7.549
15.5 | 1.009 | 0.15806 | -0.053 | 6.383

## 22. Re 250k Mach 0.25 (2)
BIGFOIL.COM POLAR EXPORT
NACA64-715 a=0.8
NACA64-715 a=0.8 |  |  |  | Cl Max: | 1.4195 | at alpha= | 8.5 | deg
XFOIL ncrit=9 |  |  |  | L/D Max: | 88.8334 | at alpha= | 7 | deg
Re: | 250000 |  |  | Cd Min: | 0.21806 | at alpha= | -20 | deg
Mach: | 0.25 |  |  | Cl=0 at alpha= | -5.4523 | deg
|  |  |  | @ Cl=0.1, Cd= | 0.016872
|  |  |  | @ Cl=0.4, Cd= | 0.012396
|  |  |  | @ Cl=0.6, Cd= | 0.013126
alpha (deg) | Cl | Cd | Cm | Cl/Cd
-20 | -0.406 | 0.21806 | -0.0326 | -1.8619
-19.5 | -0.3879 | 0.2119 | -0.0366 | -1.8306
-19 | -0.3736 | 0.20571 | -0.0418 | -1.8161
-18.5 | -0.3567 | 0.19887 | -0.0453 | -1.7936
-18 | -0.3375 | 0.1931 | -0.0478 | -1.7478
-17.5 | -0.3229 | 0.18748 | -0.0504 | -1.7223
-17 | -0.3161 | 0.18253 | -0.0518 | -1.7318
-16.5 | -0.3335 | 0.18022 | -0.0515 | -1.8505
-16 | -0.3343 | 0.17572 | -0.048 | -1.9025
-15.5 | -0.3321 | 0.17225 | -0.0447 | -1.928
-15 | -0.313 | 0.16577 | -0.0487 | -1.8882
-14.5 | -0.2976 | 0.15699 | -0.0592 | -1.8957
-14 | -0.2656 | 0.14848 | -0.0634 | -1.7888
-13.5 | -0.2384 | 0.14074 | -0.07 | -1.6939
-13 | -0.2369 | 0.13035 | -0.0844 | -1.8174
-12.5 | -0.1941 | 0.1236 | -0.0843 | -1.5704
-12 | -0.1951 | 0.11294 | -0.0996 | -1.7275
-11.5 | -0.1433 | 0.10641 | -0.1006 | -1.3467
-11 | -0.1442 | 0.09509 | -0.1133 | -1.5165
-10.5 | -0.0966 | 0.09004 | -0.1165 | -1.0729
-10 | -0.1033 | 0.07832 | -0.1295 | -1.3189
-9.5 | -0.0614 | 0.07392 | -0.1315 | -0.83063
-9 | -0.1328 | 0.06146 | -0.1447 | -2.1608
-8.5 | -0.1905 | 0.05732 | -0.1454 | -3.3234
-7.5 | -0.1841 | 0.03459 | -0.1455 | -5.3223
-7 | -0.1548 | 0.02897 | -0.1442 | -5.3435
-6.5 | -0.1108 | 0.02517 | -0.1432 | -4.4021
-6 | -0.0567 | 0.02207 | -0.1427 | -2.5691
-5.5 | -0.0055 | 0.02009 | -0.1416 | -0.27377
-5 | 0.0522 | 0.01852 | -0.1412 | 2.8186
-4.5 | 0.1047 | 0.01671 | -0.1404 | 6.2657
-4 | 0.1599 | 0.0157 | -0.14 | 10.1847
-3.5 | 0.2196 | 0.01431 | -0.1408 | 15.3459
-3 | 0.2742 | 0.01204 | -0.1422 | 22.7741
-2.5 | 0.3314 | 0.01218 | -0.1416 | 27.2085
-2 | 0.3904 | 0.01234 | -0.1412 | 31.637
-1.5 | 0.4482 | 0.01268 | -0.1404 | 35.347
-1 | 0.5016 | 0.01305 | -0.1389 | 38.4368
-0.5 | 0.5601 | 0.01312 | -0.1392 | 42.6905
0 | 0.6216 | 0.01313 | -0.14 | 47.342
0.5 | 0.6771 | 0.01326 | -0.1399 | 51.0633
1 | 0.736 | 0.01343 | -0.1405 | 54.8027
1.5 | 0.7947 | 0.01356 | -0.1408 | 58.6062
2 | 0.8497 | 0.01385 | -0.1407 | 61.3502
2.5 | 0.9112 | 0.01404 | -0.1416 | 64.9003
3 | 0.9637 | 0.01443 | -0.141 | 66.7845
3.5 | 1.0251 | 0.01467 | -0.1418 | 69.8773
4 | 1.0748 | 0.01508 | -0.1407 | 71.2732
4.5 | 1.1318 | 0.01534 | -0.1407 | 73.781
5 | 1.1857 | 0.01551 | -0.1399 | 76.4475
5.5 | 1.2342 | 0.01571 | -0.1382 | 78.5614
6 | 1.2821 | 0.01534 | -0.1355 | 83.5789
6.5 | 1.3322 | 0.01525 | -0.1338 | 87.3574
7 | 1.3707 | 0.01543 | -0.1302 | 88.8334
7.5 | 1.3984 | 0.01593 | -0.1248 | 87.7841
8 | 1.4138 | 0.01673 | -0.1174 | 84.5069
8.5 | 1.4195 | 0.01819 | -0.1094 | 78.0374
9 | 1.3987 | 0.02144 | -0.0991 | 65.2379
9.5 | 1.3646 | 0.02667 | -0.0895 | 51.1661
10 | 1.3341 | 0.03292 | -0.0824 | 40.5255
10.5 | 1.3122 | 0.03952 | -0.0776 | 33.2034
11 | 1.3015 | 0.04583 | -0.0742 | 28.3984
11.5 | 1.3008 | 0.05161 | -0.0719 | 25.2044
12 | 1.304 | 0.05724 | -0.0701 | 22.7813
12.5 | 1.3071 | 0.063 | -0.0685 | 20.7476
13 | 1.3219 | 0.06768 | -0.0672 | 19.5316
13.5 | 1.3362 | 0.07227 | -0.0655 | 18.489

## 23. Re 250k Mach 0.50 (1)
BIGFOIL.COM POLAR EXPORT
NACA64-715 a=0.8
NACA64-715 a=0.8 |  |  |  | Cl Max: | 1.591 | at alpha= | 7.5 | deg
JavaFoil+Calcfoil stall+Eppler ext transition |  |  |  | L/D Max: | 82.357 | at alpha= | 5 | deg
Re: | 250000 |  |  | Cd Min: | 0.01115 | at alpha= | -2 | deg
Mach: | 0.5 |  |  | Cl=0 at alpha= | -5.4732 | deg
|  |  |  | @ Cl=0.1, Cd= | 0.039305
|  |  |  | @ Cl=0.4, Cd= | 0.012635
|  |  |  | @ Cl=0.6, Cd= | 0.011454
alpha (deg) | Cl | Cd | Cm | Cl/Cd
-20 | -0.822 | 0.25663 | -0.068 | -3.203
-19.5 | -0.793 | 0.26192 | -0.067 | -3.029
-19 | -0.764 | 0.24865 | -0.065 | -3.072
-18.5 | -0.736 | 0.2464 | -0.065 | -2.986
-18 | -0.708 | 0.24065 | -0.066 | -2.941
-17.5 | -0.68 | 0.2236 | -0.066 | -3.041
-17 | -0.652 | 0.2212 | -0.066 | -2.947
-16.5 | -0.623 | 0.22345 | -0.063 | -2.787
-16 | -0.594 | 0.20128 | -0.062 | -2.952
-15.5 | -0.566 | 0.20103 | -0.062 | -2.816
-15 | -0.538 | 0.19474 | -0.062 | -2.762
-14.5 | -0.51 | 0.18295 | -0.063 | -2.787
-14 | -0.482 | 0.19438 | -0.063 | -2.478
-13.5 | -0.454 | 0.17454 | -0.063 | -2.598
-13 | -0.424 | 0.16524 | -0.059 | -2.568
-12.5 | -0.396 | 0.16697 | -0.058 | -2.372
-12 | -0.368 | 0.23865 | -0.059 | -1.542
-11.5 | -0.34 | 0.16038 | -0.06 | -2.118
-11 | -0.312 | 0.1574 | -0.06 | -1.979
-10.5 | -0.283 | 0.1451 | -0.061 | -1.953
-10 | -0.255 | 0.12747 | -0.055 | -1.998
-9.5 | -0.226 | 0.12276 | -0.056 | -1.845
-9 | -0.198 | 0.10607 | -0.041 | -1.866
-8.5 | -0.17 | 0.10446 | -0.041 | -1.625
-8 | -0.235 | 0.06698 | -0.064 | -3.51
-7.5 | -0.2 | 0.05865 | -0.059 | -3.417
-7 | -0.157 | 0.05331 | -0.061 | -2.944
-6.5 | -0.108 | 0.0494 | -0.063 | -2.194
-6 | -0.057 | 0.04611 | -0.065 | -1.227
-5.5 | -0.003 | 0.04304 | -0.067 | -0.062
-5 | 0.053 | 0.04095 | -0.068 | 1.286
-4.5 | 0.109 | 0.03899 | -0.069 | 2.79
-4 | 0.166 | 0.03693 | -0.075 | 4.496
-3.5 | 0.276 | 0.01269 | -0.145 | 21.78
-3 | 0.347 | 0.01262 | -0.146 | 27.532
-2.5 | 0.418 | 0.01264 | -0.147 | 33.087
-2 | 0.491 | 0.01115 | -0.147 | 44.01
-1.5 | 0.561 | 0.01132 | -0.148 | 49.54
-1 | 0.631 | 0.01156 | -0.149 | 54.612
-0.5 | 0.702 | 0.01186 | -0.149 | 59.15
0 | 0.756 | 0.01237 | -0.15 | 61.133
0.5 | 0.824 | 0.01271 | -0.15 | 64.842
1 | 0.892 | 0.01305 | -0.151 | 68.365
1.5 | 0.96 | 0.01343 | -0.151 | 71.49
2 | 1.027 | 0.01385 | -0.152 | 74.194
2.5 | 1.095 | 0.01429 | -0.152 | 76.616
3 | 1.162 | 0.01472 | -0.153 | 78.888
3.5 | 1.228 | 0.01524 | -0.153 | 80.602
4 | 1.282 | 0.01576 | -0.154 | 81.351
4.5 | 1.342 | 0.01638 | -0.154 | 81.898
5 | 1.399 | 0.01699 | -0.155 | 82.357
5.5 | 1.454 | 0.0177 | -0.155 | 82.146
6 | 1.504 | 0.0186 | -0.156 | 80.844
6.5 | 1.542 | 0.03084 | -0.156 | 50.013
7 | 1.574 | 0.03288 | -0.156 | 47.858
7.5 | 1.591 | 0.03518 | -0.156 | 45.219
8 | 1.584 | 0.03791 | -0.156 | 41.78
8.5 | 1.294 | 0.06497 | -0.074 | 19.918
9 | 1.172 | 0.0751 | -0.056 | 15.602
9.5 | 0.819 | 0.112 | -0.055 | 7.311
10 | 0.846 | 0.13136 | -0.064 | 6.441
10.5 | 0.872 | 0.13502 | -0.064 | 6.46
11 | 0.898 | 0.14857 | -0.064 | 6.046
11.5 | 0.926 | 0.16115 | -0.072 | 5.744
12 | 0.952 | 0.163 | -0.073 | 5.839
12.5 | 0.978 | 0.1683 | -0.074 | 5.811

## 24. Re 250k Mach 0.50 (2)
BIGFOIL.COM POLAR EXPORT
NACA64-715 a=0.8
NACA64-715 a=0.8 |  |  |  | Cl Max: | 1.4157 | at alpha= | 8 | deg
XFOIL ncrit=9 |  |  |  | L/D Max: | 61.9215 | at alpha= | 6.5 | deg
Re: | 250000 |  |  | Cd Min: | 0.23389 | at alpha= | -20 | deg
Mach: | 0.5 |  |  | Cl=0 at alpha= | -5.3299 | deg
|  |  |  | @ Cl=0.1, Cd= | 0.020296
|  |  |  | @ Cl=0.4, Cd= | 0.013652
|  |  |  | @ Cl=0.6, Cd= | 0.015101
alpha (deg) | Cl | Cd | Cm | Cl/Cd
-20 | -0.4123 | 0.23389 | -0.039 | -1.7628
-19.5 | -0.3939 | 0.22743 | -0.045 | -1.732
-18.5 | -0.3511 | 0.21318 | -0.0514 | -1.647
-18 | -0.3388 | 0.20799 | -0.0529 | -1.6289
-17.5 | -0.339 | 0.20447 | -0.0517 | -1.6579
-17 | -0.348 | 0.20209 | -0.0507 | -1.722
-16.5 | -0.345 | 0.19694 | -0.0482 | -1.7518
-16 | -0.3163 | 0.1891 | -0.0528 | -1.6727
-15.5 | -0.282 | 0.18034 | -0.0612 | -1.5637
-15 | -0.2596 | 0.17212 | -0.072 | -1.5083
-14.5 | -0.2186 | 0.16212 | -0.0784 | -1.3484
-14 | -0.1875 | 0.15408 | -0.0854 | -1.2169
-13 | -0.1236 | 0.13604 | -0.1024 | -0.90856
-12.5 | -0.1109 | 0.12869 | -0.1121 | -0.86176
-12 | -0.0674 | 0.11945 | -0.1171 | -0.56425
-11.5 | -0.0575 | 0.11175 | -0.129 | -0.51454
-11 | -0.017 | 0.10401 | -0.1303 | -0.16345
-10.5 | -0.024 | 0.09741 | -0.1404 | -0.24638
-10 | 0.0179 | 0.09002 | -0.1401 | 0.19884
-9.5 | 0.0091 | 0.0844 | -0.1451 | 0.10782
-9 | 0.0188 | 0.07772 | -0.1447 | 0.24189
-8.5 | 0.0361 | 0.07305 | -0.1433 | 0.49418
-8 | -0.0325 | 0.06385 | -0.155 | -0.50901
-7.5 | -0.0496 | 0.04816 | -0.1588 | -1.0299
-7 | -0.0718 | 0.04243 | -0.1587 | -1.6922
-6.5 | -0.0785 | 0.03655 | -0.1586 | -2.1477
-6 | -0.061 | 0.03104 | -0.1578 | -1.9652
-5.5 | -0.0213 | 0.02632 | -0.157 | -0.80927
-5 | 0.0413 | 0.02238 | -0.1572 | 1.8454
-4.5 | 0.0996 | 0.02031 | -0.1557 | 4.904
-4 | 0.1582 | 0.01819 | -0.1542 | 8.6971
-3.5 | 0.2229 | 0.01683 | -0.1537 | 13.2442
-3 | 0.2912 | 0.01557 | -0.1542 | 18.7026
-2.5 | 0.3538 | 0.01391 | -0.1555 | 25.4349
-2 | 0.4166 | 0.01356 | -0.155 | 30.7227
-1.5 | 0.486 | 0.01393 | -0.1546 | 34.8887
-1 | 0.5432 | 0.01471 | -0.152 | 36.9273
-0.5 | 0.6027 | 0.01512 | -0.1505 | 39.8611
0 | 0.6761 | 0.01519 | -0.1519 | 44.5095
0.5 | 0.7299 | 0.01564 | -0.1502 | 46.6688
1 | 0.7956 | 0.01595 | -0.1506 | 49.8809
1.5 | 0.856 | 0.01637 | -0.1499 | 52.2908
2 | 0.9134 | 0.01698 | -0.1489 | 53.7927
2.5 | 0.9766 | 0.01746 | -0.1486 | 55.9336
3 | 1.0244 | 0.01836 | -0.1459 | 55.7952
3.5 | 1.0892 | 0.01885 | -0.1455 | 57.7825
4 | 1.1247 | 0.02003 | -0.1407 | 56.1508
4.5 | 1.2078 | 0.02006 | -0.1425 | 60.2094
5 | 1.2276 | 0.02137 | -0.135 | 57.445
5.5 | 1.2514 | 0.02258 | -0.1281 | 55.4207
6 | 1.2958 | 0.02287 | -0.1234 | 56.6594
6.5 | 1.3567 | 0.02191 | -0.1197 | 61.9215
7 | 1.3852 | 0.02258 | -0.1131 | 61.3463
7.5 | 1.4077 | 0.02382 | -0.1061 | 59.0974
8 | 1.4157 | 0.02641 | -0.0987 | 53.6047
8.5 | 1.4049 | 0.03064 | -0.0907 | 45.8518
9 | 1.3623 | 0.03823 | -0.0834 | 35.6343
9.5 | 1.322 | 0.04705 | -0.0787 | 28.0978
10 | 1.2922 | 0.05597 | -0.076 | 23.0874
10.5 | 1.2779 | 0.06415 | -0.0742 | 19.9205
11 | 1.2734 | 0.07179 | -0.073 | 17.7378
11.5 | 1.2783 | 0.07873 | -0.0718 | 16.2365
12 | 1.2901 | 0.08501 | -0.0703 | 15.1759
12.5 | 1.3027 | 0.0915 | -0.0692 | 14.2372
13 | 1.3111 | 0.09901 | -0.0688 | 13.2421

## 25. Re 500k Mach 0.00 (1)
BIGFOIL.COM POLAR EXPORT
NACA64-715 a=0.8
NACA64-715 a=0.8 |  |  |  | Cl Max: | 1.7 | at alpha= | 12 | deg
JavaFoil+Calcfoil stall+Eppler ext transition |  |  |  | L/D Max: | 116.872 | at alpha= | 6.5 | deg
Re: | 500000 |  |  | Cd Min: | 0.00787 | at alpha= | -1.5 | deg
Mach: | 0 |  |  | Cl=0 at alpha= | -5.475 | deg
|  |  |  | @ Cl=0.1, Cd= | 0.0098384
|  |  |  | @ Cl=0.4, Cd= | 0.0087589
|  |  |  | @ Cl=0.6, Cd= | 0.008529
alpha (deg) | Cl | Cd | Cm | Cl/Cd
-20 | -0.512 | 0.2028 | -0.048 | -2.525
-19.5 | -0.525 | 0.19131 | -0.048 | -2.744
-19 | -0.537 | 0.18398 | -0.049 | -2.921
-18.5 | -0.549 | 0.17823 | -0.049 | -3.079
-18 | -0.559 | 0.16595 | -0.05 | -3.37
-17.5 | -0.568 | 0.15594 | -0.05 | -3.645
-17 | -0.576 | 0.14701 | -0.051 | -3.917
-16.5 | -0.582 | 0.14376 | -0.051 | -4.045
-16 | -0.585 | 0.13328 | -0.052 | -4.393
-15.5 | -0.587 | 0.12453 | -0.053 | -4.712
-15 | -0.586 | 0.11779 | -0.054 | -4.973
-14.5 | -0.582 | 0.10973 | -0.054 | -5.301
-14 | -0.574 | 0.10593 | -0.054 | -5.423
-13.5 | -0.564 | 0.09857 | -0.055 | -5.724
-13 | -0.551 | 0.09128 | -0.057 | -6.035
-12.5 | -0.534 | 0.08807 | -0.057 | -6.059
-12 | -0.514 | 0.08113 | -0.059 | -6.33
-11.5 | -0.49 | 0.07622 | -0.061 | -6.424
-11 | -0.462 | 0.07094 | -0.062 | -6.519
-10.5 | -0.432 | 0.06694 | -0.063 | -6.452
-10 | -0.396 | 0.06352 | -0.056 | -6.238
-9.5 | -0.36 | 0.05979 | -0.057 | -6.018
-9 | -0.321 | 0.05646 | -0.057 | -5.683
-8.5 | -0.28 | 0.05341 | -0.058 | -5.239
-8 | -0.237 | 0.05015 | -0.06 | -4.721
-7.5 | -0.192 | 0.04689 | -0.063 | -4.091
-7 | -0.173 | 0.01212 | -0.118 | -14.266
-6.5 | -0.122 | 0.01045 | -0.124 | -11.66
-6 | -0.063 | 0.01023 | -0.124 | -6.126
-5.5 | -0.003 | 0.01003 | -0.125 | -0.29
-5 | 0.057 | 0.00993 | -0.126 | 5.779
-4.5 | 0.118 | 0.0098 | -0.127 | 12.045
-4 | 0.179 | 0.00971 | -0.127 | 18.448
-3.5 | 0.24 | 0.00969 | -0.128 | 24.798
-3 | 0.302 | 0.00967 | -0.129 | 31.168
-2.5 | 0.363 | 0.00966 | -0.129 | 37.555
-2 | 0.425 | 0.00815 | -0.13 | 52.133
-1.5 | 0.486 | 0.00787 | -0.13 | 61.706
-1 | 0.547 | 0.00839 | -0.13 | 65.2
-0.5 | 0.608 | 0.00855 | -0.131 | 71.102
0 | 0.663 | 0.00874 | -0.131 | 75.856
0.5 | 0.723 | 0.00893 | -0.132 | 80.915
1 | 0.782 | 0.00913 | -0.132 | 85.656
1.5 | 0.841 | 0.00931 | -0.133 | 90.399
2 | 0.901 | 0.00953 | -0.133 | 94.46
2.5 | 0.959 | 0.00974 | -0.134 | 98.502
3 | 1.018 | 0.00996 | -0.134 | 102.26
3.5 | 1.077 | 0.01021 | -0.135 | 105.452
4 | 1.128 | 0.01044 | -0.135 | 108.062
4.5 | 1.184 | 0.01071 | -0.136 | 110.549
5 | 1.238 | 0.01097 | -0.136 | 112.879
5.5 | 1.291 | 0.01127 | -0.137 | 114.593
6 | 1.343 | 0.01159 | -0.137 | 115.838
6.5 | 1.392 | 0.01191 | -0.137 | 116.872
7 | 1.43 | 0.02082 | -0.137 | 68.708
7.5 | 1.474 | 0.02189 | -0.137 | 67.369
8 | 1.516 | 0.02287 | -0.138 | 66.302
8.5 | 1.555 | 0.02401 | -0.138 | 64.782
9 | 1.591 | 0.02508 | -0.138 | 63.444
9.5 | 1.622 | 0.02628 | -0.139 | 61.73
10 | 1.647 | 0.02758 | -0.139 | 59.721
10.5 | 1.668 | 0.029 | -0.139 | 57.51
11 | 1.684 | 0.0303 | -0.139 | 55.564
11.5 | 1.694 | 0.03209 | -0.14 | 52.786
12 | 1.7 | 0.03339 | -0.14 | 50.912
12.5 | 1.696 | 0.03564 | -0.14 | 47.576
13 | 1.682 | 0.03777 | -0.14 | 44.537
13.5 | 1.663 | 0.04006 | -0.14 | 41.51
14 | 1.637 | 0.04274 | -0.139 | 38.296
14.5 | 1.597 | 0.04732 | -0.138 | 33.749
15 | 1.521 | 0.06023 | -0.132 | 25.255
15.5 | 1.326 | 0.12007 | -0.081 | 11.046
16 | 1.29 | 0.12954 | -0.074 | 9.957
16.5 | 1.257 | 0.13848 | -0.074 | 9.078
17 | 1.22 | 0.1461 | -0.069 | 8.348

## 26. Re 500k Mach 0.00 (2)
BIGFOIL.COM POLAR EXPORT
NACA64-715 a=0.8
NACA64-715 a=0.8 |  |  |  | Cl Max: | 1.4906 | at alpha= | 19.5 | deg
XFOIL ncrit=9 |  |  |  | L/D Max: | 116.918 | at alpha= | 6.5 | deg
Re: | 500000 |  |  | Cd Min: | 0.14998 | at alpha= | -15.5 | deg
Mach: | 0 |  |  | Cl=0 at alpha= | -5.5333 | deg
|  |  |  | @ Cl=0.1, Cd= | 0.011305
|  |  |  | @ Cl=0.4, Cd= | 0.0081357
|  |  |  | @ Cl=0.6, Cd= | 0.008682
alpha (deg) | Cl | Cd | Cm | Cl/Cd
-15.5 | -0.2715 | 0.14998 | -0.0712 | -1.8102
-15 | -0.2375 | 0.14404 | -0.0752 | -1.6488
-14.5 | -0.213 | 0.13699 | -0.081 | -1.5549
-14 | -0.2097 | 0.12434 | -0.0913 | -1.6865
-13.5 | -0.181 | 0.11791 | -0.0957 | -1.5351
-13 | -0.1718 | 0.10844 | -0.1035 | -1.5843
-12.5 | -0.1598 | 0.09985 | -0.1083 | -1.6004
-12 | -0.1629 | 0.09052 | -0.1146 | -1.7996
-11.5 | -0.304 | 0.05295 | -0.1341 | -5.7413
-11 | -0.3798 | 0.04152 | -0.1389 | -9.1474
-10.5 | -0.4247 | 0.03504 | -0.1372 | -12.1204
-10 | -0.4192 | 0.03082 | -0.1357 | -13.6016
-9.5 | -0.3849 | 0.02772 | -0.1356 | -13.8853
-9 | -0.3418 | 0.02653 | -0.1351 | -12.8835
-8.5 | -0.3007 | 0.02429 | -0.1348 | -12.3796
-8 | -0.2563 | 0.02072 | -0.1344 | -12.3697
-7.5 | -0.2076 | 0.01808 | -0.1343 | -11.4823
-7 | -0.1562 | 0.01642 | -0.1341 | -9.5128
-6.5 | -0.1036 | 0.01515 | -0.1341 | -6.8383
-6 | -0.0504 | 0.01395 | -0.1341 | -3.6129
-5.5 | 0.0036 | 0.01297 | -0.1341 | 0.27756
-5 | 0.057 | 0.0118 | -0.1343 | 4.8305
-4.5 | 0.1126 | 0.01116 | -0.1347 | 10.0896
-4 | 0.1686 | 0.01049 | -0.1352 | 16.0724
-3.5 | 0.2254 | 0.00999 | -0.1358 | 22.5626
-3 | 0.2806 | 0.00856 | -0.1372 | 32.7804
-2.5 | 0.3367 | 0.00806 | -0.1379 | 41.7742
-2 | 0.3936 | 0.00812 | -0.1382 | 48.4729
-1.5 | 0.4507 | 0.00826 | -0.1385 | 54.5642
-1 | 0.5069 | 0.00847 | -0.1385 | 59.8465
-0.5 | 0.5629 | 0.00861 | -0.1386 | 65.3775
0 | 0.6196 | 0.00872 | -0.139 | 71.055
1 | 0.7324 | 0.00895 | -0.1397 | 81.8324
1.5 | 0.7884 | 0.00909 | -0.14 | 86.7327
2 | 0.8444 | 0.00925 | -0.1403 | 91.2865
2.5 | 0.8998 | 0.00943 | -0.1405 | 95.4189
3 | 0.9555 | 0.00964 | -0.1408 | 99.1183
3.5 | 1.0101 | 0.00983 | -0.1409 | 102.7569
4 | 1.065 | 0.01008 | -0.141 | 105.6548
4.5 | 1.1172 | 0.01025 | -0.1406 | 108.9951
5 | 1.1678 | 0.01044 | -0.1399 | 111.8582
5.5 | 1.215 | 0.01063 | -0.1385 | 114.2992
6 | 1.2593 | 0.0109 | -0.1366 | 115.5321
6.5 | 1.3013 | 0.01113 | -0.1343 | 116.9182
7 | 1.3385 | 0.01146 | -0.1311 | 116.7976
7.5 | 1.3636 | 0.01169 | -0.1256 | 116.6467
8 | 1.3788 | 0.01288 | -0.1191 | 107.0497
8.5 | 1.3669 | 0.01565 | -0.1094 | 87.3419
9 | 1.357 | 0.01901 | -0.1011 | 71.3835
9.5 | 1.3512 | 0.0226 | -0.0944 | 59.7876
10 | 1.3493 | 0.02633 | -0.0889 | 51.2457
10.5 | 1.3511 | 0.03018 | -0.0844 | 44.7681
11 | 1.3596 | 0.03385 | -0.081 | 40.1654
11.5 | 1.3703 | 0.03761 | -0.0783 | 36.4345
12 | 1.3824 | 0.04145 | -0.0761 | 33.351
12.5 | 1.3917 | 0.04577 | -0.074 | 30.4064
13 | 1.404 | 0.04996 | -0.0725 | 28.1025
13.5 | 1.4046 | 0.05562 | -0.071 | 25.2535
14 | 1.4181 | 0.06004 | -0.0701 | 23.6193
14.5 | 1.4287 | 0.06493 | -0.0695 | 22.0037
15 | 1.4316 | 0.07081 | -0.0689 | 20.2175
15.5 | 1.4414 | 0.07606 | -0.0687 | 18.9508
16 | 1.452 | 0.08135 | -0.0688 | 17.8488
16.5 | 1.4606 | 0.08696 | -0.0692 | 16.7962
17 | 1.4665 | 0.09283 | -0.0696 | 15.7977
17.5 | 1.4734 | 0.09887 | -0.0704 | 14.9024
18 | 1.479 | 0.10528 | -0.0718 | 14.0483
18.5 | 1.4832 | 0.11195 | -0.0736 | 13.2488
19 | 1.4866 | 0.11875 | -0.0758 | 12.5187
19.5 | 1.4906 | 0.12495 | -0.0774 | 11.9296
20 | 1.4846 | 0.13372 | -0.0813 | 11.1023

## 27. Re 500k Mach 0.10 (1)
BIGFOIL.COM POLAR EXPORT
NACA64-715 a=0.8
NACA64-715 a=0.8 |  |  |  | Cl Max: | 1.694 | at alpha= | 12 | deg
JavaFoil+Calcfoil stall+Eppler ext transition |  |  |  | L/D Max: | 116.277 | at alpha= | 6.5 | deg
Re: | 500000 |  |  | Cd Min: | 0.00746 | at alpha= | -1.5 | deg
Mach: | 0.1 |  |  | Cl=0 at alpha= | -5.4754 | deg
|  |  |  | @ Cl=0.1, Cd= | 0.0098605
|  |  |  | @ Cl=0.4, Cd= | 0.0088832
|  |  |  | @ Cl=0.6, Cd= | 0.0085412
alpha (deg) | Cl | Cd | Cm | Cl/Cd
-20 | -0.465 | 0.20786 | -0.048 | -2.238
-19.5 | -0.481 | 0.20104 | -0.048 | -2.392
-19 | -0.496 | 0.18808 | -0.049 | -2.637
-18.5 | -0.51 | 0.17927 | -0.049 | -2.846
-18 | -0.524 | 0.1666 | -0.05 | -3.144
-17.5 | -0.536 | 0.16049 | -0.05 | -3.34
-17 | -0.547 | 0.15009 | -0.051 | -3.642
-16.5 | -0.555 | 0.14434 | -0.051 | -3.848
-16 | -0.562 | 0.13532 | -0.052 | -4.155
-15.5 | -0.567 | 0.12796 | -0.052 | -4.429
-15 | -0.568 | 0.11908 | -0.053 | -4.774
-14.5 | -0.567 | 0.11227 | -0.054 | -5.052
-14 | -0.563 | 0.10722 | -0.054 | -5.247
-13.5 | -0.555 | 0.10014 | -0.055 | -5.539
-13 | -0.543 | 0.09296 | -0.057 | -5.846
-12.5 | -0.528 | 0.08853 | -0.057 | -5.964
-12 | -0.509 | 0.08175 | -0.059 | -6.232
-11.5 | -0.487 | 0.07759 | -0.06 | -6.273
-11 | -0.461 | 0.07178 | -0.061 | -6.419
-10.5 | -0.431 | 0.06774 | -0.063 | -6.363
-10 | -0.398 | 0.06302 | -0.064 | -6.322
-9.5 | -0.36 | 0.06012 | -0.057 | -5.991
-9 | -0.322 | 0.05691 | -0.057 | -5.649
-8.5 | -0.281 | 0.05331 | -0.059 | -5.264
-8 | -0.238 | 0.05013 | -0.061 | -4.743
-7.5 | -0.193 | 0.04657 | -0.066 | -4.141
-7 | -0.173 | 0.01227 | -0.118 | -14.143
-6.5 | -0.122 | 0.01048 | -0.124 | -11.672
-6 | -0.063 | 0.01027 | -0.125 | -6.132
-5.5 | -0.003 | 0.01011 | -0.126 | -0.289
-5 | 0.058 | 0.00995 | -0.126 | 5.798
-4.5 | 0.119 | 0.00982 | -0.127 | 12.087
-4 | 0.18 | 0.00973 | -0.128 | 18.495
-3.5 | 0.241 | 0.0097 | -0.129 | 24.894
-3 | 0.303 | 0.00969 | -0.129 | 31.277
-2.5 | 0.365 | 0.00973 | -0.13 | 37.488
-2 | 0.427 | 0.00823 | -0.131 | 51.89
-1.5 | 0.488 | 0.00746 | -0.131 | 65.45
-1 | 0.55 | 0.00841 | -0.131 | 65.315
-0.5 | 0.611 | 0.00857 | -0.131 | 71.235
0 | 0.666 | 0.00877 | -0.132 | 75.958
0.5 | 0.726 | 0.00896 | -0.132 | 81.008
1 | 0.786 | 0.00915 | -0.133 | 85.885
1.5 | 0.845 | 0.00934 | -0.133 | 90.477
2 | 0.905 | 0.00957 | -0.134 | 94.501
2.5 | 0.964 | 0.00979 | -0.134 | 98.46
3 | 1.023 | 0.01001 | -0.135 | 102.204
3.5 | 1.082 | 0.01026 | -0.135 | 105.492
4 | 1.133 | 0.0105 | -0.136 | 107.925
4.5 | 1.189 | 0.01077 | -0.136 | 110.381
5 | 1.244 | 0.01104 | -0.137 | 112.622
5.5 | 1.297 | 0.01134 | -0.137 | 114.339
6 | 1.349 | 0.01168 | -0.138 | 115.475
6.5 | 1.398 | 0.01202 | -0.138 | 116.277
7 | 1.436 | 0.02104 | -0.137 | 68.245
7.5 | 1.48 | 0.02216 | -0.138 | 66.794
8 | 1.522 | 0.02318 | -0.138 | 65.666
8.5 | 1.56 | 0.02424 | -0.139 | 64.365
9 | 1.596 | 0.02545 | -0.139 | 62.693
9.5 | 1.625 | 0.02665 | -0.139 | 60.992
10 | 1.65 | 0.02803 | -0.14 | 58.838
10.5 | 1.669 | 0.02946 | -0.14 | 56.639
11 | 1.682 | 0.03094 | -0.14 | 54.384
11.5 | 1.69 | 0.03264 | -0.14 | 51.792
12 | 1.694 | 0.03415 | -0.14 | 49.593
12.5 | 1.686 | 0.03599 | -0.14 | 46.853
13 | 1.668 | 0.03866 | -0.14 | 43.127
13.5 | 1.643 | 0.04091 | -0.14 | 40.171
14 | 1.605 | 0.04485 | -0.138 | 35.774
14.5 | 1.559 | 0.05031 | -0.137 | 30.992
15 | 1.326 | 0.11545 | -0.08 | 11.483
15.5 | 1.294 | 0.12253 | -0.08 | 10.557
16 | 1.255 | 0.13017 | -0.076 | 9.643
16.5 | 1.214 | 0.14214 | -0.069 | 8.54
17 | 1.174 | 0.14967 | -0.068 | 7.841

## 28. Re 500k Mach 0.10 (2)
BIGFOIL.COM POLAR EXPORT
NACA64-715 a=0.8
NACA64-715 a=0.8 |  |  |  | Cl Max: | 1.4787 | at alpha= | 19 | deg
XFOIL ncrit=9 |  |  |  | L/D Max: | 116.394 | at alpha= | 6.5 | deg
Re: | 500000 |  |  | Cd Min: | 0.14437 | at alpha= | -15 | deg
Mach: | 0.1 |  |  | Cl=0 at alpha= | -5.5312 | deg
|  |  |  | @ Cl=0.1, Cd= | 0.011371
|  |  |  | @ Cl=0.4, Cd= | 0.0081607
|  |  |  | @ Cl=0.6, Cd= | 0.0087099
alpha (deg) | Cl | Cd | Cm | Cl/Cd
-15 | -0.2334 | 0.14437 | -0.0762 | -1.6167
-14.5 | -0.209 | 0.1373 | -0.0819 | -1.5222
-14 | -0.2049 | 0.12488 | -0.0921 | -1.6408
-13.5 | -0.1759 | 0.11836 | -0.0966 | -1.4861
-13 | -0.1658 | 0.10945 | -0.1038 | -1.5148
-12.5 | -0.1554 | 0.10035 | -0.109 | -1.5486
-12 | -0.1561 | 0.09191 | -0.1145 | -1.6984
-11.5 | -0.2748 | 0.05703 | -0.1318 | -4.8185
-11 | -0.3455 | 0.04433 | -0.139 | -7.7938
-10.5 | -0.401 | 0.03737 | -0.1383 | -10.7305
-10 | -0.4111 | 0.03198 | -0.1369 | -12.8549
-9.5 | -0.3839 | 0.02831 | -0.1366 | -13.5606
-9 | -0.3395 | 0.0275 | -0.1362 | -12.3455
-8.5 | -0.3008 | 0.02495 | -0.1357 | -12.0561
-8 | -0.2574 | 0.02122 | -0.1353 | -12.1301
-7.5 | -0.2088 | 0.01843 | -0.1352 | -11.3294
-7 | -0.1573 | 0.01664 | -0.135 | -9.4531
-6.5 | -0.1044 | 0.01532 | -0.135 | -6.8146
-6 | -0.051 | 0.01408 | -0.1349 | -3.6222
-5.5 | 0.0034 | 0.01306 | -0.1348 | 0.26034
-5 | 0.057 | 0.01188 | -0.135 | 4.798
-4.5 | 0.1128 | 0.01122 | -0.1354 | 10.0535
-4 | 0.1692 | 0.01054 | -0.1359 | 16.0531
-3.5 | 0.2263 | 0.01003 | -0.1365 | 22.5623
-3 | 0.2822 | 0.00872 | -0.1378 | 32.3624
-2.5 | 0.3383 | 0.00809 | -0.1386 | 41.8171
-2 | 0.3956 | 0.00815 | -0.1389 | 48.5399
-1.5 | 0.453 | 0.00829 | -0.1392 | 54.6441
-1 | 0.5097 | 0.00852 | -0.1392 | 59.8239
-0.5 | 0.5659 | 0.00865 | -0.1393 | 65.422
0 | 0.6228 | 0.00875 | -0.1396 | 71.1771
0.5 | 0.6798 | 0.00888 | -0.14 | 76.5541
1 | 0.7363 | 0.009 | -0.1403 | 81.8111
1.5 | 0.7925 | 0.00913 | -0.1406 | 86.8018
2 | 0.8492 | 0.00933 | -0.141 | 91.0182
2.5 | 0.9046 | 0.00948 | -0.1411 | 95.4219
3 | 0.9611 | 0.00972 | -0.1415 | 98.8786
3.5 | 1.0156 | 0.00989 | -0.1415 | 102.6896
4 | 1.0706 | 0.01014 | -0.1415 | 105.5819
4.5 | 1.1235 | 0.01032 | -0.1412 | 108.8663
5 | 1.1741 | 0.01051 | -0.1404 | 111.7127
5.5 | 1.2214 | 0.01071 | -0.1389 | 114.043
6 | 1.2654 | 0.01097 | -0.1368 | 115.351
6.5 | 1.3071 | 0.01123 | -0.1343 | 116.3936
7 | 1.3429 | 0.01158 | -0.1308 | 115.9672
7.5 | 1.3662 | 0.01185 | -0.1248 | 115.2911
8 | 1.38 | 0.01315 | -0.1182 | 104.943
8.5 | 1.3663 | 0.01609 | -0.1083 | 84.9161
9.5 | 1.349 | 0.0233 | -0.0933 | 57.897
10 | 1.3465 | 0.02718 | -0.0879 | 49.5401
10.5 | 1.3482 | 0.03117 | -0.0836 | 43.2531
11 | 1.3578 | 0.03486 | -0.0804 | 38.9501
11.5 | 1.3685 | 0.03873 | -0.0777 | 35.3344
12 | 1.379 | 0.04284 | -0.0755 | 32.1895
12.5 | 1.389 | 0.0472 | -0.0735 | 29.428
13 | 1.4002 | 0.05162 | -0.0721 | 27.1251
13.5 | 1.4019 | 0.05728 | -0.0706 | 24.4745
14 | 1.4143 | 0.06193 | -0.0698 | 22.8371
14.5 | 1.4244 | 0.06701 | -0.0692 | 21.2565
15 | 1.4248 | 0.07325 | -0.0686 | 19.4512
15.5 | 1.4379 | 0.07827 | -0.0685 | 18.371
16 | 1.4479 | 0.08372 | -0.0687 | 17.2946
16.5 | 1.4562 | 0.08949 | -0.0692 | 16.2722
17 | 1.4624 | 0.09531 | -0.0693 | 15.3436
17.5 | 1.4686 | 0.10171 | -0.0706 | 14.4391
18 | 1.4732 | 0.1084 | -0.0722 | 13.5904
18.5 | 1.4762 | 0.11538 | -0.0742 | 12.7942
19 | 1.4787 | 0.12241 | -0.0766 | 12.0799
19.5 | 1.4778 | 0.12969 | -0.0789 | 11.3949
20 | 1.469 | 0.13932 | -0.0836 | 10.5441

## 29. Re 500k Mach 0.25 (1)
BIGFOIL.COM POLAR EXPORT
NACA64-715 a=0.8
NACA64-715 a=0.8 |  |  |  | Cl Max: | 1.661 | at alpha= | 10.5 | deg
JavaFoil+Calcfoil stall+Eppler ext transition |  |  |  | L/D Max: | 114.2 | at alpha= | 6.5 | deg
Re: | 500000 |  |  | Cd Min: | 0.00753 | at alpha= | -2 | deg
Mach: | 0.25 |  |  | Cl=0 at alpha= | -5.4758 | deg
|  |  |  | @ Cl=0.1, Cd= | 0.010052
|  |  |  | @ Cl=0.4, Cd= | 0.0090047
|  |  |  | @ Cl=0.6, Cd= | 0.0086589
alpha (deg) | Cl | Cd | Cm | Cl/Cd
-17.5 | -0.217 | 0.19099 | -0.049 | -1.134
-17 | -0.267 | 0.18141 | -0.05 | -1.475
-16.5 | -0.311 | 0.16559 | -0.05 | -1.88
-16 | -0.35 | 0.15775 | -0.051 | -2.221
-15.5 | -0.385 | 0.14211 | -0.052 | -2.706
-15 | -0.414 | 0.13743 | -0.052 | -3.013
-14.5 | -0.438 | 0.12941 | -0.053 | -3.387
-14 | -0.457 | 0.12026 | -0.053 | -3.802
-13.5 | -0.471 | 0.10864 | -0.055 | -4.332
-13 | -0.477 | 0.10313 | -0.054 | -4.63
-12.5 | -0.479 | 0.09535 | -0.056 | -5.019
-12 | -0.473 | 0.08775 | -0.058 | -5.394
-11.5 | -0.462 | 0.08222 | -0.058 | -5.616
-11 | -0.445 | 0.07633 | -0.06 | -5.825
-10.5 | -0.422 | 0.07148 | -0.062 | -5.904
-10 | -0.394 | 0.06526 | -0.064 | -6.043
-9.5 | -0.362 | 0.06149 | -0.065 | -5.885
-9 | -0.324 | 0.05828 | -0.058 | -5.557
-8.5 | -0.284 | 0.05952 | -0.055 | -4.767
-8 | -0.241 | 0.05103 | -0.06 | -4.732
-7.5 | -0.196 | 0.04819 | -0.062 | -4.065
-7 | -0.149 | 0.04483 | -0.066 | -3.33
-6.5 | -0.12 | 0.01216 | -0.122 | -9.872
-6 | -0.064 | 0.01046 | -0.129 | -6.164
-5.5 | -0.003 | 0.01027 | -0.129 | -0.291
-5 | 0.059 | 0.01015 | -0.13 | 5.828
-4.5 | 0.122 | 0.01 | -0.131 | 12.181
-4 | 0.185 | 0.00993 | -0.131 | 18.601
-3.5 | 0.248 | 0.00984 | -0.132 | 25.192
-3 | 0.311 | 0.00984 | -0.133 | 31.645
-2.5 | 0.375 | 0.00995 | -0.133 | 37.636
-2 | 0.439 | 0.00753 | -0.133 | 58.303
-1.5 | 0.502 | 0.00842 | -0.134 | 59.575
-1 | 0.565 | 0.00857 | -0.134 | 65.918
-0.5 | 0.628 | 0.00873 | -0.135 | 71.875
0 | 0.684 | 0.00897 | -0.135 | 76.199
0.5 | 0.745 | 0.00917 | -0.136 | 81.286
1 | 0.806 | 0.00937 | -0.136 | 86.079
1.5 | 0.868 | 0.00958 | -0.137 | 90.561
2 | 0.929 | 0.00983 | -0.137 | 94.441
2.5 | 0.989 | 0.01007 | -0.138 | 98.286
3 | 1.05 | 0.0103 | -0.138 | 101.969
3.5 | 1.11 | 0.01056 | -0.139 | 105.11
4 | 1.163 | 0.01086 | -0.139 | 107.054
4.5 | 1.219 | 0.01109 | -0.14 | 109.917
5 | 1.275 | 0.01141 | -0.14 | 111.685
5.5 | 1.329 | 0.01174 | -0.141 | 113.147
6 | 1.381 | 0.01214 | -0.141 | 113.757
6.5 | 1.43 | 0.01253 | -0.142 | 114.2
7 | 1.467 | 0.02219 | -0.141 | 66.134
7.5 | 1.51 | 0.02334 | -0.141 | 64.694
8 | 1.549 | 0.02456 | -0.142 | 63.093
8.5 | 1.585 | 0.02579 | -0.142 | 61.469
9 | 1.616 | 0.02713 | -0.142 | 59.565
9.5 | 1.639 | 0.02864 | -0.143 | 57.244
10 | 1.654 | 0.03017 | -0.143 | 54.831
10.5 | 1.661 | 0.03189 | -0.143 | 52.097
11 | 1.661 | 0.03388 | -0.143 | 49.015
11.5 | 1.65 | 0.03606 | -0.144 | 45.764
12 | 1.629 | 0.03814 | -0.143 | 42.711
12.5 | 1.593 | 0.04085 | -0.143 | 38.984
13 | 1.324 | 0.09485 | -0.085 | 13.959
13.5 | 1.267 | 0.10537 | -0.068 | 12.027
14 | 1.214 | 0.11223 | -0.068 | 10.82
14.5 | 1.154 | 0.12135 | -0.068 | 9.509
15 | 1.085 | 0.13104 | -0.066 | 8.283
15.5 | 1.01 | 0.14621 | -0.063 | 6.911

## 30. Re 500k Mach 0.25 (2)
BIGFOIL.COM POLAR EXPORT
NACA64-715 a=0.8
NACA64-715 a=0.8 |  |  |  | Cl Max: | 1.4328 | at alpha= | 16.5 | deg
XFOIL ncrit=9 |  |  |  | L/D Max: | 113.5 | at alpha= | 6 | deg
Re: | 500000 |  |  | Cd Min: | 0.2161 | at alpha= | -20 | deg
Mach: | 0.25 |  |  | Cl=0 at alpha= | -5.5162 | deg
|  |  |  | @ Cl=0.1, Cd= | 0.011808
|  |  |  | @ Cl=0.4, Cd= | 0.0083313
|  |  |  | @ Cl=0.6, Cd= | 0.008924
alpha (deg) | Cl | Cd | Cm | Cl/Cd
-20 | -0.4061 | 0.2161 | -0.0331 | -1.8792
-19.5 | -0.3871 | 0.21034 | -0.037 | -1.8404
-19 | -0.3688 | 0.20413 | -0.0409 | -1.8067
-18.5 | -0.3529 | 0.1971 | -0.0453 | -1.7905
-18 | -0.3452 | 0.18996 | -0.0505 | -1.8172
-17.5 | -0.3301 | 0.18465 | -0.0506 | -1.7877
-17 | -0.3113 | 0.1793 | -0.0536 | -1.7362
-16.5 | -0.2849 | 0.17182 | -0.0601 | -1.6581
-16 | -0.2668 | 0.16189 | -0.0693 | -1.648
-15.5 | -0.2456 | 0.15251 | -0.0765 | -1.6104
-15 | -0.2132 | 0.14624 | -0.081 | -1.4579
-14.5 | -0.1877 | 0.1388 | -0.0872 | -1.3523
-14 | -0.1802 | 0.12723 | -0.0973 | -1.4163
-13.5 | -0.1533 | 0.12097 | -0.1005 | -1.2673
-13 | -0.1321 | 0.11439 | -0.1055 | -1.1548
-12.5 | -0.1384 | 0.1032 | -0.1117 | -1.3411
-12 | -0.112 | 0.09999 | -0.1126 | -1.1201
-11.5 | -0.1314 | 0.08826 | -0.1185 | -1.4888
-11 | -0.1051 | 0.08631 | -0.1178 | -1.2177
-10.5 | -0.1736 | 0.06287 | -0.1306 | -2.7613
-10 | -0.2137 | 0.05089 | -0.1377 | -4.1993
-9.5 | -0.2733 | 0.04124 | -0.1414 | -6.6271
-9 | -0.302 | 0.03447 | -0.1414 | -8.7612
-8 | -0.2596 | 0.02409 | -0.1405 | -10.7763
-7.5 | -0.2139 | 0.02059 | -0.1401 | -10.3885
-7 | -0.1629 | 0.01812 | -0.1398 | -8.9901
-6.5 | -0.1086 | 0.01641 | -0.1396 | -6.6179
-6 | -0.0538 | 0.01487 | -0.1393 | -3.618
-5.5 | 0.0018 | 0.01363 | -0.1391 | 0.13206
-5 | 0.0578 | 0.01253 | -0.139 | 4.6129
-4.5 | 0.1145 | 0.01156 | -0.1392 | 9.9048
-4 | 0.1726 | 0.01091 | -0.1396 | 15.8203
-3.5 | 0.2312 | 0.01034 | -0.1401 | 22.3598
-3 | 0.2897 | 0.00948 | -0.141 | 30.5591
-2.5 | 0.3471 | 0.00826 | -0.1424 | 42.0218
-2 | 0.4065 | 0.00834 | -0.1426 | 48.741
-1.5 | 0.4654 | 0.00846 | -0.1428 | 55.0118
-1 | 0.5236 | 0.00867 | -0.1428 | 60.3922
-0.5 | 0.5819 | 0.00889 | -0.1429 | 65.4556
0.5 | 0.6991 | 0.00911 | -0.1436 | 76.7398
1 | 0.7573 | 0.00926 | -0.1438 | 81.7819
1.5 | 0.8157 | 0.00941 | -0.1441 | 86.6844
2 | 0.8734 | 0.0096 | -0.1443 | 90.9792
2.5 | 0.9317 | 0.00982 | -0.1446 | 94.8778
3 | 0.9886 | 0.01002 | -0.1446 | 98.6627
3.5 | 1.047 | 0.01029 | -0.1448 | 101.7493
4 | 1.1016 | 0.01049 | -0.1443 | 105.0143
4.5 | 1.1571 | 0.01075 | -0.1439 | 107.6372
5 | 1.2098 | 0.01098 | -0.1429 | 110.1821
5.5 | 1.2558 | 0.01117 | -0.1406 | 112.4261
6 | 1.2973 | 0.01143 | -0.1374 | 113.4996
6.5 | 1.3352 | 0.01181 | -0.1337 | 113.0567
7 | 1.3629 | 0.01221 | -0.128 | 111.6216
7.5 | 1.3831 | 0.01275 | -0.1213 | 108.4784
8 | 1.3834 | 0.01486 | -0.1128 | 93.0956
8.5 | 1.3638 | 0.0186 | -0.1028 | 73.3226
9 | 1.3483 | 0.02284 | -0.0948 | 59.0324
9.5 | 1.3393 | 0.02728 | -0.0886 | 49.0946
10 | 1.335 | 0.03193 | -0.0837 | 41.8102
10.5 | 1.3387 | 0.03641 | -0.0802 | 36.7674
11 | 1.3473 | 0.04078 | -0.0774 | 33.0383
11.5 | 1.3581 | 0.04521 | -0.0751 | 30.0398
12 | 1.3615 | 0.05061 | -0.073 | 26.9018
12.5 | 1.374 | 0.05531 | -0.0716 | 24.8418
13 | 1.3801 | 0.06087 | -0.0704 | 22.6729
13.5 | 1.386 | 0.06665 | -0.0694 | 20.7952
14 | 1.3961 | 0.07213 | -0.0688 | 19.3553
14.5 | 1.404 | 0.07801 | -0.0685 | 17.9977
15 | 1.4106 | 0.0841 | -0.0682 | 16.7729
15.5 | 1.4205 | 0.09005 | -0.0684 | 15.7746
16 | 1.4281 | 0.09644 | -0.069 | 14.8082
16.5 | 1.4328 | 0.10311 | -0.0697 | 13.8958
17 | 1.4326 | 0.11106 | -0.0716 | 12.8993
17.5 | 1.4292 | 0.11968 | -0.0743 | 11.9418
18 | 1.4227 | 0.12902 | -0.0779 | 11.027
18.5 | 1.4136 | 0.13905 | -0.0827 | 10.1661
19 | 1.4034 | 0.14947 | -0.0883 | 9.3892
19.5 | 1.3848 | 0.16165 | -0.0956 | 8.5667
20 | 1.3581 | 0.17681 | -0.1059 | 7.6811

## 31. Re 500k Mach 0.50 (1)
BIGFOIL.COM POLAR EXPORT
NACA64-715 a=0.8
NACA64-715 a=0.8 |  |  |  | Cl Max: | 1.595 | at alpha= | 7.5 | deg
JavaFoil+Calcfoil stall+Eppler ext transition |  |  |  | L/D Max: | 104.902 | at alpha= | 5.5 | deg
Re: | 500000 |  |  | Cd Min: | 0.00892 | at alpha= | -2 | deg
Mach: | 0.5 |  |  | Cl=0 at alpha= | -5.4773 | deg
|  |  |  | @ Cl=0.1, Cd= | 0.011246
|  |  |  | @ Cl=0.4, Cd= | 0.01055
|  |  |  | @ Cl=0.6, Cd= | 0.0092114
alpha (deg) | Cl | Cd | Cm | Cl/Cd
-20 | -0.822 | 0.21906 | -0.068 | -3.752
-19.5 | -0.794 | 0.22349 | -0.068 | -3.552
-19 | -0.764 | 0.21445 | -0.065 | -3.562
-18.5 | -0.736 | 0.20828 | -0.065 | -3.533
-18 | -0.708 | 0.20001 | -0.066 | -3.539
-17.5 | -0.68 | 0.18899 | -0.066 | -3.598
-17 | -0.652 | 0.18523 | -0.067 | -3.52
-16.5 | -0.623 | 0.18606 | -0.065 | -3.349
-16 | -0.594 | 0.16975 | -0.063 | -3.5
-15.5 | -0.566 | 0.16695 | -0.063 | -3.391
-15 | -0.538 | 0.16144 | -0.064 | -3.332
-14.5 | -0.51 | 0.15716 | -0.064 | -3.244
-14 | -0.482 | 0.16146 | -0.064 | -2.983
-13.5 | -0.454 | 0.14895 | -0.065 | -3.045
-13 | -0.424 | 0.14245 | -0.06 | -2.979
-12.5 | -0.396 | 0.13681 | -0.06 | -2.895
-12 | -0.368 | 0.18786 | -0.061 | -1.958
-11.5 | -0.34 | 0.13018 | -0.061 | -2.61
-11 | -0.312 | 0.1272 | -0.061 | -2.449
-10.5 | -0.283 | 0.11937 | -0.062 | -2.374
-10 | -0.255 | 0.10829 | -0.057 | -2.352
-9.5 | -0.227 | 0.10253 | -0.057 | -2.209
-9 | -0.199 | 0.07326 | -0.064 | -2.714
-8.5 | -0.17 | 0.07275 | -0.062 | -2.342
-8 | -0.235 | 0.06098 | -0.066 | -3.857
-7.5 | -0.2 | 0.05374 | -0.061 | -3.731
-7 | -0.157 | 0.04957 | -0.065 | -3.17
-6.5 | -0.109 | 0.04583 | -0.068 | -2.368
-6 | -0.057 | 0.0428 | -0.069 | -1.323
-5.5 | -0.003 | 0.03985 | -0.075 | -0.067
-5 | 0.063 | 0.01213 | -0.138 | 5.161
-4.5 | 0.135 | 0.01041 | -0.145 | 12.979
-4 | 0.206 | 0.01077 | -0.146 | 19.091
-3.5 | 0.276 | 0.01065 | -0.146 | 25.954
-3 | 0.347 | 0.01055 | -0.147 | 32.918
-2.5 | 0.418 | 0.01055 | -0.147 | 39.656
-2 | 0.491 | 0.00892 | -0.148 | 55.015
-1.5 | 0.561 | 0.0091 | -0.149 | 61.65
-1 | 0.631 | 0.0093 | -0.149 | 67.894
-0.5 | 0.702 | 0.00953 | -0.15 | 73.614
0 | 0.76 | 0.00989 | -0.151 | 76.825
0.5 | 0.829 | 0.0102 | -0.151 | 81.249
1 | 0.897 | 0.01045 | -0.152 | 85.799
1.5 | 0.965 | 0.01076 | -0.152 | 89.686
2 | 1.033 | 0.01111 | -0.153 | 92.954
2.5 | 1.1 | 0.01141 | -0.153 | 96.387
3 | 1.168 | 0.01177 | -0.154 | 99.219
3.5 | 1.235 | 0.01215 | -0.154 | 101.654
4 | 1.289 | 0.01251 | -0.155 | 103.008
4.5 | 1.349 | 0.01299 | -0.155 | 103.912
5 | 1.408 | 0.01342 | -0.156 | 104.899
5.5 | 1.463 | 0.01394 | -0.156 | 104.902
6 | 1.514 | 0.01461 | -0.157 | 103.601
6.5 | 1.546 | 0.02714 | -0.156 | 56.965
7 | 1.578 | 0.02879 | -0.157 | 54.794
7.5 | 1.595 | 0.03086 | -0.157 | 51.684
8 | 1.59 | 0.03315 | -0.157 | 47.97
8.5 | 1.545 | 0.03624 | -0.157 | 42.638
9 | 1.173 | 0.06936 | -0.062 | 16.905
9.5 | 0.819 | 0.09589 | -0.057 | 8.541
10 | 0.846 | 0.10772 | -0.065 | 7.855
10.5 | 0.872 | 0.11074 | -0.064 | 7.876
11 | 0.898 | 0.12459 | -0.065 | 7.211
11.5 | 0.926 | 0.13616 | -0.073 | 6.799
12 | 0.952 | 0.13466 | -0.073 | 7.068
12.5 | 0.978 | 0.14144 | -0.075 | 6.916

## 32. Re 500k Mach 0.50 (2)
BIGFOIL.COM POLAR EXPORT
NACA64-715 a=0.8
NACA64-715 a=0.8 |  |  |  | Cl Max: | 1.4402 | at alpha= | 7 | deg
XFOIL ncrit=9 |  |  |  | L/D Max: | 100.015 | at alpha= | 5 | deg
Re: | 500000 |  |  | Cd Min: | 0.23248 | at alpha= | -20 | deg
Mach: | 0.5 |  |  | Cl=0 at alpha= | -5.4885 | deg
|  |  |  | @ Cl=0.1, Cd= | 0.014455
|  |  |  | @ Cl=0.4, Cd= | 0.010154
|  |  |  | @ Cl=0.6, Cd= | 0.0096703
alpha (deg) | Cl | Cd | Cm | Cl/Cd
-20 | -0.4098 | 0.23248 | -0.0393 | -1.7627
-19.5 | -0.3873 | 0.22532 | -0.0441 | -1.7189
-19 | -0.3666 | 0.21806 | -0.0486 | -1.6812
-18.5 | -0.3553 | 0.2118 | -0.052 | -1.6775
-18 | -0.3295 | 0.20363 | -0.0574 | -1.6181
-17.5 | -0.295 | 0.19543 | -0.0649 | -1.5095
-17 | -0.2606 | 0.18696 | -0.0732 | -1.3939
-16.5 | -0.2327 | 0.17747 | -0.0826 | -1.3112
-15.5 | -0.1685 | 0.16038 | -0.0967 | -1.0506
-15 | -0.142 | 0.15307 | -0.1021 | -0.92768
-14.5 | -0.1204 | 0.14478 | -0.1084 | -0.83161
-14 | -0.1135 | 0.13662 | -0.1138 | -0.83077
-13.5 | -0.0839 | 0.13083 | -0.1149 | -0.64129
-13 | -0.0786 | 0.12358 | -0.1191 | -0.63603
-12.5 | -0.0734 | 0.11548 | -0.1228 | -0.63561
-12 | -0.0452 | 0.11077 | -0.1225 | -0.40805
-11.5 | -0.0517 | 0.10206 | -0.128 | -0.50656
-11 | -0.0246 | 0.09777 | -0.1272 | -0.25161
-10.5 | -0.0366 | 0.08838 | -0.1336 | -0.41412
-10 | -0.0062 | 0.08505 | -0.1318 | -0.072898
-9.5 | -0.0209 | 0.07572 | -0.1394 | -0.27602
-9 | -0.0074 | 0.0699 | -0.139 | -0.10587
-8 | -0.0462 | 0.04711 | -0.1521 | -0.98068
-7.5 | -0.0812 | 0.03831 | -0.1569 | -2.1196
-7 | -0.1071 | 0.03159 | -0.1588 | -3.3903
-6.5 | -0.0955 | 0.02544 | -0.1593 | -3.7539
-6 | -0.0557 | 0.02089 | -0.159 | -2.6663
-5.5 | -0.0014 | 0.01758 | -0.1583 | -0.079636
-5 | 0.0594 | 0.0154 | -0.1573 | 3.8571
-4.5 | 0.1221 | 0.01394 | -0.1564 | 8.759
-4 | 0.1848 | 0.01265 | -0.1559 | 14.6087
-3.5 | 0.2502 | 0.0119 | -0.1558 | 21.0252
-3 | 0.3163 | 0.01118 | -0.1561 | 28.2916
-2.5 | 0.3831 | 0.0105 | -0.1567 | 36.4857
-2 | 0.4491 | 0.00915 | -0.1585 | 49.082
-1.5 | 0.5163 | 0.00933 | -0.1584 | 55.3376
-1 | 0.5819 | 0.00957 | -0.1582 | 60.8046
-0.5 | 0.6469 | 0.00993 | -0.1577 | 65.146
0 | 0.7129 | 0.01012 | -0.1577 | 70.4447
0.5 | 0.778 | 0.01031 | -0.1577 | 75.4607
1 | 0.8447 | 0.01055 | -0.1579 | 80.0664
1.5 | 0.9082 | 0.01079 | -0.1575 | 84.1705
2 | 0.9758 | 0.0111 | -0.1577 | 87.9099
2.5 | 1.0373 | 0.0114 | -0.1568 | 90.9912
3 | 1.105 | 0.01176 | -0.1568 | 93.9626
3.5 | 1.1648 | 0.01217 | -0.1554 | 95.7108
4 | 1.2311 | 0.01253 | -0.1547 | 98.2522
4.5 | 1.2841 | 0.01295 | -0.1516 | 99.1583
5 | 1.3372 | 0.01337 | -0.1483 | 100.015
5.5 | 1.3665 | 0.01374 | -0.1405 | 99.4541
6 | 1.3956 | 0.01439 | -0.1331 | 96.984
6.5 | 1.4186 | 0.01544 | -0.1252 | 91.8782
7 | 1.4402 | 0.01691 | -0.1177 | 85.1685
7.5 | 1.4379 | 0.01963 | -0.1082 | 73.2501
8 | 1.3976 | 0.02517 | -0.0974 | 55.5264
9 | 1.3332 | 0.03989 | -0.0847 | 33.4219
9.5 | 1.3156 | 0.04729 | -0.0811 | 27.8198
10 | 1.3121 | 0.05402 | -0.0786 | 24.2892
10.5 | 1.3139 | 0.06069 | -0.0767 | 21.6494
11 | 1.3191 | 0.06739 | -0.0753 | 19.5741
11.5 | 1.3234 | 0.07446 | -0.0742 | 17.7733
12 | 1.3291 | 0.08166 | -0.0736 | 16.276

## 33. Re 750k Mach 0.00 (1)
BIGFOIL.COM POLAR EXPORT
NACA64-715 a=0.8
NACA64-715 a=0.8 |  |  |  | Cl Max: | 1.703 | at alpha= | 12 | deg
JavaFoil+Calcfoil stall+Eppler ext transition |  |  |  | L/D Max: | 130.78 | at alpha= | 6.5 | deg
Re: | 750000 |  |  | Cd Min: | 0.00688 | at alpha= | 0 | deg
Mach: | 0 |  |  | Cl=0 at alpha= | -5.475 | deg
|  |  |  | @ Cl=0.1, Cd= | 0.0089713
|  |  |  | @ Cl=0.4, Cd= | 0.0078731
|  |  |  | @ Cl=0.6, Cd= | 0.0077851
alpha (deg) | Cl | Cd | Cm | Cl/Cd
-20 | -0.512 | 0.19331 | -0.049 | -2.651
-19.5 | -0.525 | 0.18173 | -0.05 | -2.891
-19 | -0.538 | 0.17734 | -0.05 | -3.033
-18.5 | -0.549 | 0.16909 | -0.05 | -3.248
-18 | -0.56 | 0.15947 | -0.051 | -3.51
-17.5 | -0.569 | 0.14913 | -0.052 | -3.814
-17 | -0.576 | 0.14303 | -0.052 | -4.03
-16.5 | -0.582 | 0.13622 | -0.052 | -4.272
-16 | -0.586 | 0.12729 | -0.053 | -4.602
-15.5 | -0.587 | 0.11939 | -0.054 | -4.918
-15 | -0.586 | 0.11262 | -0.055 | -5.205
-14.5 | -0.582 | 0.10638 | -0.056 | -5.473
-14 | -0.575 | 0.10211 | -0.056 | -5.632
-13.5 | -0.565 | 0.09616 | -0.057 | -5.874
-13 | -0.552 | 0.08916 | -0.059 | -6.186
-12.5 | -0.534 | 0.08402 | -0.059 | -6.358
-12 | -0.514 | 0.07762 | -0.061 | -6.624
-11.5 | -0.491 | 0.07313 | -0.063 | -6.708
-11 | -0.464 | 0.06824 | -0.065 | -6.794
-10.5 | -0.433 | 0.06423 | -0.066 | -6.745
-10 | -0.397 | 0.06113 | -0.06 | -6.497
-9.5 | -0.361 | 0.05735 | -0.062 | -6.293
-9 | -0.322 | 0.05437 | -0.062 | -5.919
-8.5 | -0.281 | 0.05065 | -0.065 | -5.552
-8 | -0.28 | 0.01185 | -0.115 | -23.658
-7.5 | -0.238 | 0.01 | -0.122 | -23.76
-7 | -0.18 | 0.00984 | -0.123 | -18.31
-6.5 | -0.122 | 0.00953 | -0.124 | -12.784
-6 | -0.063 | 0.00936 | -0.124 | -6.698
-5.5 | -0.003 | 0.00915 | -0.125 | -0.318
-5 | 0.057 | 0.00907 | -0.126 | 6.326
-4.5 | 0.118 | 0.00893 | -0.127 | 13.216
-4 | 0.179 | 0.00884 | -0.127 | 20.254
-3.5 | 0.24 | 0.0088 | -0.128 | 27.283
-3 | 0.302 | 0.00882 | -0.129 | 34.167
-2.5 | 0.363 | 0.00881 | -0.129 | 41.2
-2 | 0.425 | 0.00724 | -0.13 | 58.679
-1.5 | 0.486 | 0.00739 | -0.131 | 65.766
-1 | 0.547 | 0.00762 | -0.131 | 71.716
-0.5 | 0.608 | 0.00781 | -0.132 | 77.786
0 | 0.665 | 0.00688 | -0.132 | 96.758
0.5 | 0.725 | 0.008 | -0.132 | 90.595
1 | 0.784 | 0.00816 | -0.133 | 96.049
1.5 | 0.844 | 0.00835 | -0.133 | 101.005
2 | 0.903 | 0.00856 | -0.134 | 105.502
2.5 | 0.962 | 0.00873 | -0.134 | 110.201
3 | 1.021 | 0.00894 | -0.135 | 114.185
3.5 | 1.08 | 0.00914 | -0.135 | 118.093
4 | 1.131 | 0.00936 | -0.136 | 120.845
4.5 | 1.187 | 0.0096 | -0.136 | 123.618
5 | 1.241 | 0.00979 | -0.137 | 126.743
5.5 | 1.294 | 0.01008 | -0.137 | 128.418
6 | 1.347 | 0.01036 | -0.137 | 129.973
6.5 | 1.396 | 0.01068 | -0.138 | 130.78
7 | 1.432 | 0.01929 | -0.137 | 74.258
7.5 | 1.477 | 0.0203 | -0.137 | 72.738
8 | 1.519 | 0.02125 | -0.138 | 71.485
8.5 | 1.558 | 0.02223 | -0.138 | 70.084
9 | 1.594 | 0.02324 | -0.138 | 68.594
9.5 | 1.625 | 0.02435 | -0.139 | 66.718
10 | 1.65 | 0.02555 | -0.139 | 64.565
10.5 | 1.671 | 0.02692 | -0.139 | 62.051
11 | 1.687 | 0.02812 | -0.14 | 59.976
11.5 | 1.697 | 0.0297 | -0.14 | 57.146
12 | 1.703 | 0.03096 | -0.14 | 55.009
12.5 | 1.701 | 0.03287 | -0.14 | 51.74
13 | 1.689 | 0.03468 | -0.14 | 48.704
13.5 | 1.671 | 0.0367 | -0.14 | 45.518
14 | 1.646 | 0.03895 | -0.14 | 42.263
14.5 | 1.615 | 0.04197 | -0.14 | 38.476
15 | 1.578 | 0.04546 | -0.139 | 34.712
15.5 | 1.536 | 0.04945 | -0.138 | 31.054
16 | 1.478 | 0.05725 | -0.136 | 25.817
16.5 | 1.388 | 0.07761 | -0.127 | 17.882
17 | 1.235 | 0.13497 | -0.088 | 9.149

## 34. Re 750k Mach 0.00 (2)
BIGFOIL.COM POLAR EXPORT
NACA64-715 a=0.8
NACA64-715 a=0.8 |  |  |  | Cl Max: | 1.5224 | at alpha= | 19 | deg
XFOIL ncrit=9 |  |  |  | L/D Max: | 131.066 | at alpha= | 5.5 | deg
Re: | 750000 |  |  | Cd Min: | 0.13102 | at alpha= | 20 | deg
Mach: | 0 |  |  | Cl=0 at alpha= | -5.5072 | deg
|  |  |  | @ Cl=0.1, Cd= | 0.0097557
|  |  |  | @ Cl=0.4, Cd= | 0.0070046
|  |  |  | @ Cl=0.6, Cd= | 0.0073867
alpha (deg) | Cl | Cd | Cm | Cl/Cd
-15.5 | -0.6048 | 0.06274 | -0.1164 | -9.6398
-15 | -0.6631 | 0.04552 | -0.1308 | -14.5672
-14.5 | -0.6691 | 0.03975 | -0.1342 | -16.8327
-14 | -0.6494 | 0.03732 | -0.1352 | -17.4009
-13.5 | -0.6361 | 0.03452 | -0.1361 | -18.427
-13 | -0.6304 | 0.03153 | -0.1362 | -19.9937
-12.5 | -0.6258 | 0.02895 | -0.1353 | -21.6166
-12 | -0.6237 | 0.02607 | -0.1332 | -23.9241
-11.5 | -0.585 | 0.02553 | -0.1327 | -22.9142
-11 | -0.5449 | 0.0248 | -0.1322 | -21.9718
-10.5 | -0.5046 | 0.02346 | -0.1319 | -21.509
-10 | -0.4666 | 0.02094 | -0.1315 | -22.2827
-9.5 | -0.4178 | 0.02005 | -0.1317 | -20.8379
-9 | -0.3692 | 0.01879 | -0.1317 | -19.6487
-8.5 | -0.3179 | 0.01775 | -0.1319 | -17.9099
-8 | -0.2672 | 0.01624 | -0.1319 | -16.4532
-7.5 | -0.2165 | 0.01442 | -0.132 | -15.0139
-7 | -0.1634 | 0.01335 | -0.1322 | -12.2397
-6.5 | -0.1092 | 0.01247 | -0.1325 | -8.757
-6 | -0.0545 | 0.01164 | -0.1328 | -4.6821
-5.5 | 0.0008 | 0.01099 | -0.1332 | 0.072793
-5 | 0.0556 | 0.01007 | -0.1337 | 5.5214
-4.5 | 0.1121 | 0.00967 | -0.1342 | 11.5926
-4 | 0.1689 | 0.0092 | -0.1349 | 18.3587
-3.5 | 0.226 | 0.00884 | -0.1355 | 25.5656
-3 | 0.2827 | 0.00819 | -0.1364 | 34.5177
-2.5 | 0.3385 | 0.00702 | -0.1378 | 48.2194
-2 | 0.3956 | 0.007 | -0.1382 | 56.5143
-1.5 | 0.453 | 0.00706 | -0.1387 | 64.1643
-1 | 0.5101 | 0.00715 | -0.139 | 71.3427
-0.5 | 0.5666 | 0.00731 | -0.1393 | 77.5103
0 | 0.6232 | 0.00744 | -0.1396 | 83.7634
0.5 | 0.68 | 0.00752 | -0.14 | 90.4255
1 | 0.7362 | 0.00765 | -0.1404 | 96.2353
1.5 | 0.7924 | 0.00779 | -0.1407 | 101.7202
2 | 0.8483 | 0.00792 | -0.141 | 107.1086
2.5 | 0.9037 | 0.0081 | -0.1412 | 111.5679
3 | 0.9592 | 0.00824 | -0.1414 | 116.4078
4 | 1.0673 | 0.0086 | -0.1413 | 124.1047
4.5 | 1.1199 | 0.00881 | -0.141 | 127.1169
5 | 1.1696 | 0.00903 | -0.1401 | 129.5238
5.5 | 1.2176 | 0.00929 | -0.139 | 131.0657
6 | 1.2624 | 0.00964 | -0.1372 | 130.9544
6.5 | 1.3063 | 0.00998 | -0.1353 | 130.8918
7 | 1.3402 | 0.01048 | -0.1315 | 127.8817
7.5 | 1.3537 | 0.01156 | -0.1243 | 117.1021
8 | 1.3459 | 0.0137 | -0.1144 | 98.2409
8.5 | 1.345 | 0.0163 | -0.1068 | 82.5153
9 | 1.3468 | 0.01916 | -0.1003 | 70.2923
9.5 | 1.3533 | 0.02201 | -0.0949 | 61.4857
10 | 1.3613 | 0.02503 | -0.0903 | 54.3867
10.5 | 1.373 | 0.02804 | -0.0865 | 48.9658
11 | 1.3884 | 0.031 | -0.0834 | 44.7871
11.5 | 1.4068 | 0.0339 | -0.0809 | 41.4985
12 | 1.4183 | 0.0376 | -0.0783 | 37.7207
12.5 | 1.4374 | 0.04076 | -0.0765 | 35.265
13 | 1.4499 | 0.04474 | -0.0747 | 32.4072
13.5 | 1.4588 | 0.04924 | -0.073 | 29.6263
14 | 1.4734 | 0.05333 | -0.0719 | 27.628
14.5 | 1.4851 | 0.05787 | -0.0711 | 25.6627
15 | 1.4823 | 0.0643 | -0.0702 | 23.0529
15.5 | 1.4953 | 0.06904 | -0.07 | 21.6585
16 | 1.5052 | 0.07429 | -0.07 | 20.2611
16.5 | 1.5137 | 0.07987 | -0.0703 | 18.952
17 | 1.5117 | 0.08699 | -0.0711 | 17.3779
17.5 | 1.5122 | 0.09396 | -0.072 | 16.0941
18 | 1.5177 | 0.10043 | -0.0734 | 15.112
18.5 | 1.5205 | 0.10734 | -0.0751 | 14.1653
19 | 1.5224 | 0.11456 | -0.0774 | 13.2891
19.5 | 1.5212 | 0.12235 | -0.0802 | 12.4332
20 | 1.5131 | 0.13102 | -0.0834 | 11.5486

## 35. Re 750k Mach 0.10 (1)
BIGFOIL.COM POLAR EXPORT
NACA64-715 a=0.8
NACA64-715 a=0.8 |  |  |  | Cl Max: | 1.697 | at alpha= | 12 | deg
JavaFoil+Calcfoil stall+Eppler ext transition |  |  |  | L/D Max: | 130.354 | at alpha= | 6.5 | deg
Re: | 750000 |  |  | Cd Min: | 0.00689 | at alpha= | 0 | deg
Mach: | 0.1 |  |  | Cl=0 at alpha= | -5.4754 | deg
|  |  |  | @ Cl=0.1, Cd= | 0.0090212
|  |  |  | @ Cl=0.4, Cd= | 0.007985
|  |  |  | @ Cl=0.6, Cd= | 0.0077957
alpha (deg) | Cl | Cd | Cm | Cl/Cd
-20 | -0.465 | 0.19951 | -0.049 | -2.333
-19.5 | -0.481 | 0.18649 | -0.05 | -2.58
-19 | -0.496 | 0.17931 | -0.05 | -2.767
-18.5 | -0.511 | 0.17026 | -0.05 | -2.999
-18 | -0.524 | 0.16157 | -0.051 | -3.244
-17.5 | -0.536 | 0.15477 | -0.052 | -3.465
-17 | -0.547 | 0.14391 | -0.052 | -3.801
-16.5 | -0.556 | 0.13734 | -0.053 | -4.047
-16 | -0.563 | 0.1293 | -0.053 | -4.351
-15.5 | -0.567 | 0.12189 | -0.054 | -4.652
-15 | -0.569 | 0.11514 | -0.054 | -4.94
-14.5 | -0.568 | 0.10909 | -0.055 | -5.202
-14 | -0.563 | 0.10388 | -0.056 | -5.42
-13.5 | -0.555 | 0.09693 | -0.057 | -5.727
-13 | -0.544 | 0.08998 | -0.058 | -6.046
-12.5 | -0.529 | 0.0858 | -0.059 | -6.161
-12 | -0.51 | 0.0789 | -0.061 | -6.464
-11.5 | -0.487 | 0.07408 | -0.061 | -6.577
-11 | -0.461 | 0.07004 | -0.063 | -6.585
-10.5 | -0.432 | 0.0651 | -0.066 | -6.639
-10 | -0.4 | 0.06018 | -0.068 | -6.644
-9.5 | -0.361 | 0.05767 | -0.061 | -6.261
-9 | -0.322 | 0.05481 | -0.061 | -5.877
-8.5 | -0.282 | 0.05076 | -0.066 | -5.556
-8 | -0.281 | 0.01202 | -0.116 | -23.373
-7.5 | -0.238 | 0.01011 | -0.123 | -23.588
-7 | -0.181 | 0.00987 | -0.124 | -18.318
-6.5 | -0.122 | 0.00957 | -0.124 | -12.78
-6 | -0.063 | 0.00943 | -0.125 | -6.681
-5.5 | -0.003 | 0.00922 | -0.126 | -0.317
-5 | 0.058 | 0.00909 | -0.126 | 6.347
-4.5 | 0.119 | 0.00899 | -0.127 | 13.195
-4 | 0.18 | 0.00891 | -0.128 | 20.199
-3.5 | 0.241 | 0.00886 | -0.129 | 27.246
-3 | 0.303 | 0.00884 | -0.129 | 34.289
-2.5 | 0.365 | 0.00886 | -0.13 | 41.164
-2 | 0.427 | 0.00731 | -0.131 | 58.405
-1.5 | 0.488 | 0.00746 | -0.131 | 65.474
-1 | 0.55 | 0.00764 | -0.132 | 71.885
-0.5 | 0.611 | 0.00783 | -0.132 | 77.983
0 | 0.668 | 0.00689 | -0.132 | 96.952
0.5 | 0.728 | 0.00803 | -0.133 | 90.633
1 | 0.788 | 0.00821 | -0.133 | 96.001
1.5 | 0.848 | 0.00839 | -0.134 | 101.051
2 | 0.907 | 0.00859 | -0.134 | 105.605
2.5 | 0.967 | 0.00878 | -0.135 | 110.141
3 | 1.026 | 0.00899 | -0.135 | 114.096
3.5 | 1.085 | 0.00918 | -0.136 | 118.14
4 | 1.136 | 0.00941 | -0.136 | 120.711
4.5 | 1.192 | 0.00965 | -0.137 | 123.565
5 | 1.247 | 0.00988 | -0.137 | 126.205
5.5 | 1.3 | 0.01015 | -0.138 | 128.118
6 | 1.353 | 0.01044 | -0.138 | 129.592
6.5 | 1.402 | 0.01076 | -0.138 | 130.354
7 | 1.438 | 0.01948 | -0.138 | 73.83
7.5 | 1.482 | 0.02053 | -0.138 | 72.213
8 | 1.524 | 0.02146 | -0.138 | 71.033
8.5 | 1.563 | 0.02244 | -0.139 | 69.623
9 | 1.598 | 0.02359 | -0.139 | 67.759
9.5 | 1.628 | 0.0247 | -0.139 | 65.916
10 | 1.652 | 0.02596 | -0.14 | 63.651
10.5 | 1.671 | 0.02722 | -0.14 | 61.395
11 | 1.685 | 0.02857 | -0.14 | 58.987
11.5 | 1.693 | 0.03018 | -0.141 | 56.114
12 | 1.697 | 0.03158 | -0.141 | 53.718
12.5 | 1.692 | 0.03315 | -0.141 | 51.026
13 | 1.675 | 0.03548 | -0.141 | 47.2
13.5 | 1.652 | 0.03749 | -0.141 | 44.066
14 | 1.622 | 0.04003 | -0.14 | 40.523
14.5 | 1.587 | 0.04294 | -0.14 | 36.955
15 | 1.542 | 0.04728 | -0.139 | 32.602
15.5 | 1.49 | 0.05281 | -0.138 | 28.21
16 | 1.423 | 0.06212 | -0.134 | 22.901
16.5 | 1.229 | 0.12958 | -0.089 | 9.486
17 | 1.183 | 0.13964 | -0.083 | 8.469

## 36. Re 750k Mach 0.10 (2)
BIGFOIL.COM POLAR EXPORT
NACA64-715 a=0.8
NACA64-715 a=0.8 |  |  |  | Cl Max: | 1.5129 | at alpha= | 19 | deg
XFOIL ncrit=9 |  |  |  | L/D Max: | 130.773 | at alpha= | 6 | deg
Re: | 750000 |  |  | Cd Min: | 0.13558 | at alpha= | 20 | deg
Mach: | 0.1 |  |  | Cl=0 at alpha= | -5.5054 | deg
|  |  |  | @ Cl=0.1, Cd= | 0.0098023
|  |  |  | @ Cl=0.4, Cd= | 0.0070231
|  |  |  | @ Cl=0.6, Cd= | 0.0074203
alpha (deg) | Cl | Cd | Cm | Cl/Cd
-15 | -0.5846 | 0.05758 | -0.1235 | -10.1528
-14.5 | -0.6293 | 0.04483 | -0.1327 | -14.0375
-14 | -0.6191 | 0.04091 | -0.1349 | -15.1332
-13.5 | -0.6016 | 0.0382 | -0.1361 | -15.7487
-13 | -0.5967 | 0.0346 | -0.1372 | -17.2457
-12.5 | -0.5981 | 0.03095 | -0.1373 | -19.3247
-12 | -0.6109 | 0.02751 | -0.1351 | -22.2065
-11.5 | -0.5802 | 0.02631 | -0.1343 | -22.0525
-11 | -0.5403 | 0.0258 | -0.1337 | -20.9419
-10.5 | -0.5026 | 0.02425 | -0.1333 | -20.7258
-10 | -0.4664 | 0.02176 | -0.1327 | -21.4338
-9.5 | -0.4192 | 0.0205 | -0.1328 | -20.4488
-9 | -0.3704 | 0.01932 | -0.1327 | -19.1718
-8.5 | -0.3196 | 0.01808 | -0.1329 | -17.677
-8 | -0.2681 | 0.01679 | -0.1329 | -15.9678
-7.5 | -0.2179 | 0.01465 | -0.133 | -14.8737
-7 | -0.1645 | 0.01352 | -0.1331 | -12.1672
-6.5 | -0.1101 | 0.01261 | -0.1333 | -8.7312
-6 | -0.0552 | 0.01174 | -0.1336 | -4.7019
-5.5 | 0.0006 | 0.01109 | -0.1339 | 0.054103
-5 | 0.0556 | 0.01013 | -0.1344 | 5.4886
-4.5 | 0.1125 | 0.00971 | -0.135 | 11.586
-4 | 0.1695 | 0.00925 | -0.1355 | 18.3243
-3.5 | 0.227 | 0.00888 | -0.1361 | 25.5631
-3 | 0.2841 | 0.00827 | -0.137 | 34.3531
-2.5 | 0.3403 | 0.00705 | -0.1385 | 48.2695
-2 | 0.3978 | 0.00702 | -0.1389 | 56.6667
-1.5 | 0.4553 | 0.0071 | -0.1393 | 64.1268
-1 | 0.5127 | 0.00718 | -0.1397 | 71.4067
-0.5 | 0.5696 | 0.00734 | -0.1399 | 77.6022
0 | 0.6264 | 0.00749 | -0.1403 | 83.6315
0.5 | 0.6836 | 0.00756 | -0.1407 | 90.4233
1 | 0.7402 | 0.00768 | -0.141 | 96.3802
1.5 | 0.7965 | 0.00784 | -0.1413 | 101.5944
2 | 0.8529 | 0.00795 | -0.1416 | 107.283
3 | 0.9644 | 0.00829 | -0.142 | 116.3329
3.5 | 1.0192 | 0.00851 | -0.142 | 119.765
4 | 1.073 | 0.00866 | -0.1418 | 123.903
4.5 | 1.126 | 0.00887 | -0.1415 | 126.9448
5 | 1.1756 | 0.00909 | -0.1405 | 129.3289
5.5 | 1.2235 | 0.00937 | -0.1392 | 130.5763
6 | 1.2685 | 0.0097 | -0.1374 | 130.7732
6.5 | 1.3116 | 0.01007 | -0.1352 | 130.2483
7 | 1.3434 | 0.01058 | -0.1309 | 126.9754
7.5 | 1.3551 | 0.01179 | -0.1234 | 114.9364
8 | 1.3465 | 0.01405 | -0.1134 | 95.8363
8.5 | 1.3448 | 0.01673 | -0.1058 | 80.3825
9 | 1.3463 | 0.01967 | -0.0993 | 68.4443
9.5 | 1.3518 | 0.02266 | -0.094 | 59.6558
10 | 1.3595 | 0.0258 | -0.0893 | 52.6938
10.5 | 1.371 | 0.02892 | -0.0856 | 47.4066
11 | 1.3862 | 0.03201 | -0.0826 | 43.3052
11.5 | 1.4054 | 0.03495 | -0.0802 | 40.2117
12 | 1.417 | 0.03875 | -0.0777 | 36.5677
12.5 | 1.4353 | 0.04209 | -0.0759 | 34.1007
13 | 1.4455 | 0.04641 | -0.074 | 31.1463
13.5 | 1.4557 | 0.05092 | -0.0725 | 28.588
14 | 1.4696 | 0.0552 | -0.0714 | 26.6232
14.5 | 1.4797 | 0.06004 | -0.0706 | 24.6452
15 | 1.4784 | 0.06646 | -0.0699 | 22.245
15.5 | 1.4899 | 0.07151 | -0.0697 | 20.8348
16 | 1.4992 | 0.07699 | -0.0699 | 19.4727
16.5 | 1.5064 | 0.08288 | -0.0703 | 18.1757
17 | 1.4989 | 0.09086 | -0.0712 | 16.4968
17.5 | 1.5057 | 0.09716 | -0.0723 | 15.4971
18 | 1.5095 | 0.104 | -0.0739 | 14.5144
18.5 | 1.5115 | 0.11121 | -0.0759 | 13.5914
19 | 1.5129 | 0.11867 | -0.0784 | 12.7488
19.5 | 1.5086 | 0.12698 | -0.0815 | 11.8806
20 | 1.5029 | 0.13558 | -0.085 | 11.085

## 37. Re 750k Mach 0.25 (1)
BIGFOIL.COM POLAR EXPORT
NACA64-715 a=0.8
NACA64-715 a=0.8 |  |  |  | Cl Max: | 1.664 | at alpha= | 10.5 | deg
JavaFoil+Calcfoil stall+Eppler ext transition |  |  |  | L/D Max: | 127.835 | at alpha= | 6.5 | deg
Re: | 750000 |  |  | Cd Min: | 0.00725 | at alpha= | -1 | deg
Mach: | 0.25 |  |  | Cl=0 at alpha= | -5.4758 | deg
|  |  |  | @ Cl=0.1, Cd= | 0.0091519
|  |  |  | @ Cl=0.4, Cd= | 0.0083923
|  |  |  | @ Cl=0.6, Cd= | 0.0075722
alpha (deg) | Cl | Cd | Cm | Cl/Cd
-17.5 | -0.217 | 0.18659 | -0.05 | -1.161
-17 | -0.268 | 0.17261 | -0.051 | -1.551
-16.5 | -0.312 | 0.15598 | -0.052 | -1.997
-16 | -0.351 | 0.14973 | -0.053 | -2.341
-15.5 | -0.385 | 0.13657 | -0.053 | -2.817
-15 | -0.414 | 0.12957 | -0.054 | -3.197
-14.5 | -0.439 | 0.12321 | -0.054 | -3.56
-14 | -0.458 | 0.11473 | -0.055 | -3.988
-13.5 | -0.471 | 0.10349 | -0.056 | -4.55
-13 | -0.478 | 0.09904 | -0.056 | -4.825
-12.5 | -0.479 | 0.09142 | -0.057 | -5.237
-12 | -0.474 | 0.08345 | -0.059 | -5.677
-11.5 | -0.462 | 0.07902 | -0.06 | -5.851
-11 | -0.445 | 0.07413 | -0.062 | -6.005
-10.5 | -0.422 | 0.06891 | -0.063 | -6.13
-10 | -0.395 | 0.06364 | -0.064 | -6.199
-9.5 | -0.363 | 0.05907 | -0.067 | -6.141
-9 | -0.324 | 0.05637 | -0.06 | -5.752
-8.5 | -0.284 | 0.05689 | -0.055 | -4.988
-8 | -0.242 | 0.04923 | -0.065 | -4.92
-7.5 | -0.231 | 0.01213 | -0.119 | -19.048
-7 | -0.185 | 0.01015 | -0.127 | -18.202
-6.5 | -0.125 | 0.00982 | -0.128 | -12.748
-6 | -0.064 | 0.0096 | -0.129 | -6.717
-5.5 | -0.003 | 0.00938 | -0.129 | -0.319
-5 | 0.059 | 0.00923 | -0.13 | 6.407
-4.5 | 0.122 | 0.00911 | -0.131 | 13.372
-4 | 0.185 | 0.00904 | -0.131 | 20.442
-3.5 | 0.248 | 0.00898 | -0.132 | 27.609
-3 | 0.311 | 0.00896 | -0.133 | 34.723
-2.5 | 0.375 | 0.00899 | -0.133 | 41.661
-2 | 0.439 | 0.00746 | -0.134 | 58.794
-1.5 | 0.502 | 0.00762 | -0.135 | 65.884
-1 | 0.565 | 0.00725 | -0.135 | 77.909
-0.5 | 0.628 | 0.00783 | -0.135 | 80.183
0 | 0.686 | 0.00805 | -0.136 | 85.203
0.5 | 0.747 | 0.00822 | -0.136 | 90.943
1 | 0.809 | 0.0084 | -0.137 | 96.298
1.5 | 0.87 | 0.0086 | -0.137 | 101.12
2 | 0.931 | 0.00882 | -0.138 | 105.594
2.5 | 0.992 | 0.00901 | -0.138 | 110.044
3 | 1.053 | 0.00925 | -0.139 | 113.84
3.5 | 1.113 | 0.00948 | -0.139 | 117.451
4 | 1.165 | 0.0097 | -0.14 | 120.123
4.5 | 1.223 | 0.00994 | -0.14 | 123.023
5 | 1.278 | 0.01021 | -0.141 | 125.18
5.5 | 1.332 | 0.01051 | -0.141 | 126.803
6 | 1.385 | 0.01086 | -0.142 | 127.483
6.5 | 1.434 | 0.01122 | -0.142 | 127.835
7 | 1.47 | 0.02058 | -0.141 | 71.411
7.5 | 1.512 | 0.02166 | -0.142 | 69.818
8 | 1.552 | 0.02278 | -0.142 | 68.12
8.5 | 1.587 | 0.02394 | -0.142 | 66.312
9 | 1.618 | 0.02509 | -0.143 | 64.516
9.5 | 1.642 | 0.02653 | -0.143 | 61.876
10 | 1.657 | 0.02798 | -0.143 | 59.223
10.5 | 1.664 | 0.02949 | -0.144 | 56.433
11 | 1.664 | 0.03137 | -0.144 | 53.043
11.5 | 1.655 | 0.03323 | -0.144 | 49.803
12 | 1.636 | 0.03515 | -0.144 | 46.548
12.5 | 1.602 | 0.03753 | -0.144 | 42.694
13 | 1.553 | 0.04036 | -0.143 | 38.465
13.5 | 1.481 | 0.04546 | -0.141 | 32.573
14 | 1.377 | 0.05729 | -0.136 | 24.04
14.5 | 1.163 | 0.11391 | -0.084 | 10.21
15 | 1.088 | 0.12537 | -0.074 | 8.681
15.5 | 1.012 | 0.13619 | -0.068 | 7.43

## 38. Re 750k Mach 0.25 (2)
BIGFOIL.COM POLAR EXPORT
NACA64-715 a=0.8
NACA64-715 a=0.8 |  |  |  | Cl Max: | 1.4667 | at alpha= | 16 | deg
XFOIL ncrit=9 |  |  |  | L/D Max: | 128.607 | at alpha= | 5.5 | deg
Re: | 750000 |  |  | Cd Min: | 0.16522 | at alpha= | 20 | deg
Mach: | 0.25 |  |  | Cl=0 at alpha= | -5.4885 | deg
|  |  |  | @ Cl=0.1, Cd= | 0.010115
|  |  |  | @ Cl=0.4, Cd= | 0.007206
|  |  |  | @ Cl=0.6, Cd= | 0.0075615
alpha (deg) | Cl | Cd | Cm | Cl/Cd
-15 | -0.207 | 0.13695 | -0.0889 | -1.5115
-14.5 | -0.2034 | 0.12678 | -0.0932 | -1.6044
-14 | -0.1796 | 0.12333 | -0.0957 | -1.4563
-13.5 | -0.1723 | 0.11554 | -0.0991 | -1.4913
-13 | -0.1775 | 0.10499 | -0.1038 | -1.6906
-12.5 | -0.1928 | 0.09259 | -0.1094 | -2.0823
-12 | -0.1595 | 0.0922 | -0.1099 | -1.7299
-11.5 | -0.1825 | 0.07931 | -0.116 | -2.3011
-11 | -0.3545 | 0.0426 | -0.1383 | -8.3216
-10.5 | -0.4059 | 0.0339 | -0.1411 | -11.9735
-10 | -0.43 | 0.02863 | -0.1398 | -15.0192
-9.5 | -0.4153 | 0.02403 | -0.1391 | -17.2826
-9 | -0.3706 | 0.02257 | -0.1388 | -16.42
-8.5 | -0.3237 | 0.02075 | -0.1385 | -15.6
-8 | -0.2731 | 0.01917 | -0.1383 | -14.2462
-7.5 | -0.2245 | 0.0162 | -0.1381 | -13.858
-7 | -0.1702 | 0.0146 | -0.1381 | -11.6575
-6.5 | -0.1145 | 0.01342 | -0.138 | -8.532
-6 | -0.0583 | 0.01236 | -0.138 | -4.7168
-5.5 | -0.0013 | 0.01152 | -0.1381 | -0.11285
-5 | 0.0554 | 0.01054 | -0.1384 | 5.2562
-4.5 | 0.1141 | 0.00998 | -0.1389 | 11.4329
-4 | 0.1732 | 0.0095 | -0.1394 | 18.2316
-3.5 | 0.2325 | 0.00914 | -0.1399 | 25.4376
-3 | 0.2916 | 0.00867 | -0.1406 | 33.6332
-2.5 | 0.3496 | 0.00741 | -0.1421 | 47.1795
-2 | 0.4089 | 0.00717 | -0.1427 | 57.0293
-1.5 | 0.4683 | 0.00723 | -0.1431 | 64.7718
-1 | 0.5272 | 0.00735 | -0.1434 | 71.7279
-0.5 | 0.5857 | 0.00753 | -0.1436 | 77.7822
0 | 0.6448 | 0.00766 | -0.144 | 84.1775
0.5 | 0.7031 | 0.00777 | -0.1442 | 90.4891
1.5 | 0.8197 | 0.00804 | -0.1448 | 101.9527
2 | 0.8775 | 0.00823 | -0.1449 | 106.6221
2.5 | 0.9352 | 0.00838 | -0.1451 | 111.599
3 | 0.9924 | 0.00859 | -0.1451 | 115.5297
3.5 | 1.0492 | 0.00877 | -0.1451 | 119.6351
4 | 1.1045 | 0.00902 | -0.1447 | 122.4501
4.5 | 1.1584 | 0.00922 | -0.144 | 125.6399
5 | 1.2077 | 0.00949 | -0.1423 | 127.2603
5.5 | 1.2552 | 0.00976 | -0.1404 | 128.6066
6 | 1.2985 | 0.0101 | -0.1376 | 128.5644
6.5 | 1.3315 | 0.01058 | -0.1329 | 125.8507
7 | 1.3611 | 0.0113 | -0.1279 | 120.4513
7.5 | 1.363 | 0.01316 | -0.1189 | 103.5714
8 | 1.3508 | 0.016 | -0.1089 | 84.425
8.5 | 1.3453 | 0.01914 | -0.1011 | 70.2874
9 | 1.343 | 0.02271 | -0.0946 | 59.1369
9.5 | 1.3459 | 0.02635 | -0.0895 | 51.0778
10 | 1.3523 | 0.03013 | -0.0852 | 44.8822
10.5 | 1.367 | 0.03359 | -0.0821 | 40.6966
11 | 1.3811 | 0.03732 | -0.0793 | 37.007
11.5 | 1.3956 | 0.04123 | -0.0769 | 33.8491
12 | 1.4077 | 0.04558 | -0.0748 | 30.8842
12.5 | 1.4218 | 0.04991 | -0.0732 | 28.4873
13 | 1.4237 | 0.05575 | -0.0715 | 25.5372
13.5 | 1.4371 | 0.06056 | -0.0705 | 23.7302
14 | 1.4472 | 0.06593 | -0.0698 | 21.9506
14.5 | 1.4468 | 0.07271 | -0.0694 | 19.8982
15 | 1.4544 | 0.07879 | -0.0693 | 18.4592
15.5 | 1.461 | 0.08516 | -0.0696 | 17.1559
16 | 1.4667 | 0.09184 | -0.0704 | 15.9702
16.5 | 1.463 | 0.09987 | -0.0717 | 14.649
17 | 1.4659 | 0.10731 | -0.0733 | 13.6604
17.5 | 1.4657 | 0.11537 | -0.0755 | 12.7043
18 | 1.4638 | 0.12388 | -0.0785 | 11.8163
18.5 | 1.4598 | 0.13289 | -0.0823 | 10.985
19 | 1.4521 | 0.14263 | -0.0869 | 10.1809
19.5 | 1.4389 | 0.15365 | -0.0929 | 9.3648
20 | 1.4252 | 0.16522 | -0.0999 | 8.6261

## 39. Re 750k Mach 0.50 (1)
BIGFOIL.COM POLAR EXPORT
NACA64-715 a=0.8
NACA64-715 a=0.8 |  |  |  | Cl Max: | 1.598 | at alpha= | 7.5 | deg
JavaFoil+Calcfoil stall+Eppler ext transition |  |  |  | L/D Max: | 117.717 | at alpha= | 5 | deg
Re: | 750000 |  |  | Cd Min: | 0.00797 | at alpha= | -2 | deg
Mach: | 0.5 |  |  | Cl=0 at alpha= | -5.4779 | deg
|  |  |  | @ Cl=0.1, Cd= | 0.00999
|  |  |  | @ Cl=0.4, Cd= | 0.0093062
|  |  |  | @ Cl=0.6, Cd= | 0.0082503
alpha (deg) | Cl | Cd | Cm | Cl/Cd
-20 | -0.822 | 0.2029 | -0.068 | -4.051
-19.5 | -0.794 | 0.19977 | -0.068 | -3.976
-19 | -0.764 | 0.19619 | -0.065 | -3.894
-18.5 | -0.736 | 0.19163 | -0.066 | -3.84
-18 | -0.708 | 0.18664 | -0.066 | -3.793
-17.5 | -0.68 | 0.17397 | -0.066 | -3.909
-17 | -0.652 | 0.17017 | -0.067 | -3.832
-16.5 | -0.624 | 0.17301 | -0.066 | -3.604
-16 | -0.594 | 0.15906 | -0.064 | -3.736
-15.5 | -0.566 | 0.15229 | -0.064 | -3.717
-15 | -0.538 | 0.14699 | -0.064 | -3.66
-14.5 | -0.51 | 0.14279 | -0.064 | -3.571
-14 | -0.482 | 0.14361 | -0.065 | -3.354
-13.5 | -0.454 | 0.13472 | -0.065 | -3.367
-13 | -0.424 | 0.12863 | -0.061 | -3.299
-12.5 | -0.396 | 0.12565 | -0.061 | -3.153
-12 | -0.368 | 0.16531 | -0.061 | -2.226
-11.5 | -0.34 | 0.11895 | -0.061 | -2.857
-11 | -0.312 | 0.11589 | -0.062 | -2.689
-10.5 | -0.283 | 0.10713 | -0.062 | -2.646
-10 | -0.255 | 0.09847 | -0.058 | -2.587
-9.5 | -0.227 | 0.09513 | -0.058 | -2.382
-9 | -0.199 | 0.07051 | -0.065 | -2.82
-8.5 | -0.17 | 0.06835 | -0.063 | -2.493
-8 | -0.235 | 0.05905 | -0.066 | -3.984
-7.5 | -0.201 | 0.05208 | -0.064 | -3.853
-7 | -0.157 | 0.04738 | -0.067 | -3.319
-6.5 | -0.109 | 0.04405 | -0.072 | -2.469
-6 | -0.067 | 0.01322 | -0.135 | -5.045
-5.5 | -0.003 | 0.01186 | -0.138 | -0.266
-5 | 0.065 | 0.01013 | -0.145 | 6.459
-4.5 | 0.135 | 0.00985 | -0.146 | 13.723
-4 | 0.206 | 0.00976 | -0.147 | 21.069
-3.5 | 0.276 | 0.00911 | -0.147 | 30.344
-3 | 0.347 | 0.0085 | -0.147 | 40.868
-2.5 | 0.418 | 0.00958 | -0.148 | 43.655
-2 | 0.491 | 0.00797 | -0.149 | 61.585
-1.5 | 0.561 | 0.00815 | -0.149 | 68.861
-1 | 0.631 | 0.00833 | -0.15 | 75.758
-0.5 | 0.702 | 0.00854 | -0.15 | 82.143
0 | 0.762 | 0.00887 | -0.151 | 85.949
0.5 | 0.831 | 0.00909 | -0.151 | 91.322
1 | 0.899 | 0.00937 | -0.152 | 95.912
1.5 | 0.967 | 0.00965 | -0.153 | 100.225
2 | 1.035 | 0.00992 | -0.153 | 104.289
2.5 | 1.103 | 0.01022 | -0.154 | 107.871
3 | 1.17 | 0.01052 | -0.154 | 111.225
3.5 | 1.238 | 0.01085 | -0.155 | 114.027
4 | 1.292 | 0.01118 | -0.155 | 115.614
4.5 | 1.353 | 0.01159 | -0.156 | 116.706
5 | 1.411 | 0.01199 | -0.156 | 117.717
5.5 | 1.467 | 0.01246 | -0.157 | 117.698
6 | 1.518 | 0.01304 | -0.157 | 116.437
6.5 | 1.548 | 0.02514 | -0.156 | 61.579
7 | 1.58 | 0.02672 | -0.157 | 59.112
7.5 | 1.598 | 0.02863 | -0.157 | 55.801
8 | 1.593 | 0.03073 | -0.157 | 51.826
8.5 | 1.549 | 0.03357 | -0.158 | 46.13
9 | 1.174 | 0.06687 | -0.069 | 17.558
9.5 | 0.819 | 0.0901 | -0.059 | 9.092
10 | 0.846 | 0.09905 | -0.066 | 8.544
10.5 | 0.872 | 0.10141 | -0.065 | 8.602
11 | 0.899 | 0.1131 | -0.066 | 7.945
11.5 | 0.926 | 0.12176 | -0.073 | 7.604
12 | 0.952 | 0.12209 | -0.074 | 7.797
12.5 | 0.978 | 0.12845 | -0.076 | 7.618

## 40. Re 750k Mach 0.50 (2)
BIGFOIL.COM POLAR EXPORT
NACA64-715 a=0.8
NACA64-715 a=0.8 |  |  |  | Cl Max: | 1.4356 | at alpha= | 7 | deg
XFOIL ncrit=9 |  |  |  | L/D Max: | 115.891 | at alpha= | 5 | deg
Re: | 750000 |  |  | Cd Min: | 0.23132 | at alpha= | -20 | deg
Mach: | 0.5 |  |  | Cl=0 at alpha= | -5.4551 | deg
|  |  |  | @ Cl=0.1, Cd= | 0.012202
|  |  |  | @ Cl=0.4, Cd= | 0.0091536
|  |  |  | @ Cl=0.6, Cd= | 0.0081823
alpha (deg) | Cl | Cd | Cm | Cl/Cd
-20 | -0.4088 | 0.23132 | -0.0399 | -1.7672
-19.5 | -0.386 | 0.22445 | -0.0446 | -1.7198
-18.5 | -0.3197 | 0.20601 | -0.0623 | -1.5519
-18 | -0.2899 | 0.19634 | -0.0717 | -1.4765
-17.5 | -0.2591 | 0.18865 | -0.0771 | -1.3734
-17 | -0.2325 | 0.18163 | -0.0823 | -1.2801
-16.5 | -0.2113 | 0.17457 | -0.0863 | -1.2104
-16 | -0.1963 | 0.1662 | -0.0912 | -1.1811
-15.5 | -0.1797 | 0.15853 | -0.0951 | -1.1335
-15 | -0.1632 | 0.15091 | -0.0986 | -1.0814
-14.5 | -0.1438 | 0.14369 | -0.1018 | -1.0008
-14 | -0.1226 | 0.13738 | -0.1045 | -0.89242
-13.5 | -0.1087 | 0.12975 | -0.1078 | -0.83776
-13 | -0.096 | 0.12185 | -0.1114 | -0.78785
-12.5 | -0.0808 | 0.11503 | -0.1147 | -0.70243
-12 | -0.072 | 0.10699 | -0.1183 | -0.67296
-11.5 | -0.0601 | 0.10002 | -0.1216 | -0.60088
-11 | -0.0581 | 0.09122 | -0.1259 | -0.63692
-10.5 | -0.0379 | 0.08672 | -0.128 | -0.43704
-10 | -0.0369 | 0.07847 | -0.1338 | -0.47024
-9.5 | -0.0136 | 0.07507 | -0.1336 | -0.18116
-9 | -0.028 | 0.06439 | -0.139 | -0.43485
-8.5 | -0.0389 | 0.05504 | -0.1441 | -0.70676
-8 | -0.0809 | 0.04126 | -0.1541 | -1.9607
-7.5 | -0.1264 | 0.03293 | -0.1573 | -3.8384
-7 | -0.1373 | 0.02626 | -0.159 | -5.2285
-6.5 | -0.1123 | 0.0209 | -0.159 | -5.3732
-6 | -0.0642 | 0.01717 | -0.1584 | -3.7391
-5.5 | -0.0056 | 0.01473 | -0.1575 | -0.38018
-5 | 0.0568 | 0.01311 | -0.1566 | 4.3326
-4.5 | 0.1201 | 0.01178 | -0.156 | 10.1952
-4 | 0.1857 | 0.0109 | -0.156 | 17.0367
-3.5 | 0.2528 | 0.01034 | -0.1561 | 24.4487
-3 | 0.32 | 0.00983 | -0.1564 | 32.5534
-2.5 | 0.3872 | 0.00942 | -0.1567 | 41.104
-2 | 0.4535 | 0.00804 | -0.1586 | 56.4055
-1.5 | 0.5204 | 0.00796 | -0.1588 | 65.3769
-1 | 0.5868 | 0.00814 | -0.1588 | 72.0885
-0.5 | 0.6524 | 0.00835 | -0.1586 | 78.1317
0 | 0.718 | 0.00855 | -0.1585 | 83.9766
0.5 | 0.7832 | 0.00876 | -0.1584 | 89.4064
1 | 0.8481 | 0.00892 | -0.1583 | 95.0785
2 | 0.9772 | 0.00939 | -0.1576 | 104.0682
2.5 | 1.0415 | 0.00968 | -0.157 | 107.593
3 | 1.1047 | 0.00995 | -0.1562 | 111.0251
3.5 | 1.1673 | 0.01027 | -0.1551 | 113.6611
4 | 1.2252 | 0.0106 | -0.1529 | 115.5849
5 | 1.32 | 0.01139 | -0.1443 | 115.8911
5.5 | 1.3577 | 0.01203 | -0.1385 | 112.8595
6 | 1.3918 | 0.01288 | -0.1322 | 108.059
6.5 | 1.4239 | 0.01406 | -0.126 | 101.2731
7 | 1.4356 | 0.01622 | -0.1176 | 88.508
7.5 | 1.4038 | 0.02096 | -0.1059 | 66.9752
8 | 1.3727 | 0.02684 | -0.0967 | 51.1438
8.5 | 1.3485 | 0.03311 | -0.0899 | 40.7279
9 | 1.3352 | 0.03944 | -0.0855 | 33.854
9.5 | 1.3317 | 0.04567 | -0.0821 | 29.1592
10 | 1.3388 | 0.05143 | -0.0795 | 26.0315
10.5 | 1.3487 | 0.05728 | -0.0774 | 23.5457
11 | 1.3542 | 0.06384 | -0.0758 | 21.2124
11.5 | 1.362 | 0.07051 | -0.0746 | 19.3164
12 | 1.3631 | 0.07814 | -0.0739 | 17.4443

## 41. Re 1M Mach 0.00 (1)
BIGFOIL.COM POLAR EXPORT
NACA64-715 a=0.8
NACA64-715 a=0.8 |  |  |  | Cl Max: | 1.705 | at alpha= | 12 | deg
JavaFoil+Calcfoil stall+Eppler ext transition |  |  |  | L/D Max: | 140.586 | at alpha= | 6.5 | deg
Re: | 1000000 |  |  | Cd Min: | 0.00685 | at alpha= | -2 | deg
Mach: | 0 |  |  | Cl=0 at alpha= | -5.475 | deg
|  |  |  | @ Cl=0.1, Cd= | 0.0085466
|  |  |  | @ Cl=0.4, Cd= | 0.0074629
|  |  |  | @ Cl=0.6, Cd= | 0.0073225
alpha (deg) | Cl | Cd | Cm | Cl/Cd
-20 | -0.513 | 0.18751 | -0.05 | -2.734
-19.5 | -0.526 | 0.18114 | -0.05 | -2.902
-19 | -0.538 | 0.16849 | -0.051 | -3.193
-18.5 | -0.549 | 0.16259 | -0.051 | -3.379
-18 | -0.56 | 0.15199 | -0.052 | -3.684
-17.5 | -0.569 | 0.14548 | -0.052 | -3.911
-17 | -0.577 | 0.13888 | -0.053 | -4.152
-16.5 | -0.582 | 0.13453 | -0.053 | -4.328
-16 | -0.586 | 0.12495 | -0.054 | -4.691
-15.5 | -0.588 | 0.11688 | -0.055 | -5.027
-15 | -0.587 | 0.11118 | -0.056 | -5.276
-14.5 | -0.583 | 0.10523 | -0.057 | -5.537
-14 | -0.575 | 0.0993 | -0.057 | -5.794
-13.5 | -0.565 | 0.0933 | -0.058 | -6.057
-13 | -0.552 | 0.08695 | -0.059 | -6.347
-12.5 | -0.535 | 0.08284 | -0.06 | -6.453
-12 | -0.514 | 0.07682 | -0.061 | -6.695
-11.5 | -0.491 | 0.07179 | -0.063 | -6.836
-11 | -0.465 | 0.06569 | -0.067 | -7.077
-10.5 | -0.434 | 0.06273 | -0.067 | -6.912
-10 | -0.4 | 0.05757 | -0.068 | -6.95
-9.5 | -0.408 | 0.0211 | -0.107 | -19.35
-9 | -0.371 | 0.01655 | -0.111 | -22.441
-8.5 | -0.332 | 0.01168 | -0.115 | -28.392
-8 | -0.294 | 0.00983 | -0.122 | -29.887
-7.5 | -0.238 | 0.0095 | -0.122 | -24.996
-7 | -0.18 | 0.00931 | -0.123 | -19.345
-6.5 | -0.122 | 0.00907 | -0.124 | -13.424
-6 | -0.063 | 0.00889 | -0.124 | -7.055
-5.5 | -0.003 | 0.0087 | -0.125 | -0.334
-5 | 0.057 | 0.00861 | -0.126 | 6.664
-4.5 | 0.118 | 0.00852 | -0.127 | 13.866
-4 | 0.179 | 0.00843 | -0.127 | 21.235
-3.5 | 0.24 | 0.00838 | -0.128 | 28.658
-3 | 0.302 | 0.00836 | -0.129 | 36.071
-2.5 | 0.363 | 0.00837 | -0.129 | 43.364
-2 | 0.425 | 0.00685 | -0.13 | 62.004
-1.5 | 0.486 | 0.00698 | -0.131 | 69.594
-1 | 0.547 | 0.00714 | -0.131 | 76.626
-0.5 | 0.608 | 0.00735 | -0.132 | 82.691
0 | 0.669 | 0.00748 | -0.132 | 89.415
0.5 | 0.726 | 0.00696 | -0.133 | 104.35
1 | 0.786 | 0.00769 | -0.133 | 102.219
1.5 | 0.845 | 0.00786 | -0.133 | 107.453
2 | 0.904 | 0.00802 | -0.134 | 112.821
2.5 | 0.963 | 0.00818 | -0.134 | 117.771
3 | 1.022 | 0.00837 | -0.135 | 122.23
3.5 | 1.081 | 0.00856 | -0.135 | 126.343
4 | 1.133 | 0.00874 | -0.136 | 129.581
4.5 | 1.188 | 0.00894 | -0.136 | 132.958
5 | 1.243 | 0.00914 | -0.137 | 135.939
5.5 | 1.296 | 0.00941 | -0.137 | 137.831
6 | 1.349 | 0.00968 | -0.138 | 139.381
6.5 | 1.399 | 0.00995 | -0.138 | 140.586
7 | 1.434 | 0.01827 | -0.137 | 78.473
7.5 | 1.478 | 0.01928 | -0.138 | 76.68
8 | 1.52 | 0.02013 | -0.138 | 75.519
8.5 | 1.559 | 0.02106 | -0.138 | 74.051
9 | 1.596 | 0.02206 | -0.139 | 72.353
9.5 | 1.626 | 0.02306 | -0.139 | 70.537
10 | 1.652 | 0.02419 | -0.139 | 68.27
10.5 | 1.672 | 0.02545 | -0.14 | 65.715
11 | 1.689 | 0.02658 | -0.14 | 63.515
11.5 | 1.699 | 0.02809 | -0.14 | 60.502
12 | 1.705 | 0.0293 | -0.14 | 58.198
12.5 | 1.703 | 0.03112 | -0.141 | 54.727
13 | 1.692 | 0.03275 | -0.141 | 51.68
13.5 | 1.675 | 0.0345 | -0.141 | 48.556
14 | 1.651 | 0.03661 | -0.141 | 45.096
14.5 | 1.621 | 0.03933 | -0.14 | 41.201
15 | 1.585 | 0.04237 | -0.14 | 37.41
15.5 | 1.548 | 0.04507 | -0.14 | 34.34
16 | 1.5 | 0.04996 | -0.138 | 30.023
16.5 | 1.446 | 0.05635 | -0.137 | 25.67
17 | 1.38 | 0.06736 | -0.133 | 20.489

## 42. Re 1M Mach 0.00 (2)
BIGFOIL.COM POLAR EXPORT
NACA64-715 a=0.8
NACA64-715 a=0.8 |  |  |  | Cl Max: | 1.5716 | at alpha= | 17.5 | deg
XFOIL ncrit=9 |  |  |  | L/D Max: | 142.083 | at alpha= | 6 | deg
Re: | 1000000 |  |  | Cd Min: | 0.21131 | at alpha= | -20 | deg
Mach: | 0 |  |  | Cl=0 at alpha= | -5.485 | deg
|  |  |  | @ Cl=0.1, Cd= | 0.0088976
|  |  |  | @ Cl=0.4, Cd= | 0.006422
|  |  |  | @ Cl=0.6, Cd= | 0.0066912
alpha (deg) | Cl | Cd | Cm | Cl/Cd
-20 | -0.4056 | 0.21131 | -0.0319 | -1.9195
-19.5 | -0.388 | 0.20554 | -0.0358 | -1.8877
-19 | -0.3713 | 0.19918 | -0.0396 | -1.8641
-17 | -0.8221 | 0.0534 | -0.1198 | -15.3951
-16.5 | -0.8475 | 0.0426 | -0.1288 | -19.8944
-16 | -0.8626 | 0.03611 | -0.1317 | -23.8881
-15.5 | -0.8493 | 0.03288 | -0.1325 | -25.8303
-15 | -0.8413 | 0.0294 | -0.1329 | -28.6156
-14.5 | -0.8107 | 0.02802 | -0.1328 | -28.9329
-14 | -0.7813 | 0.0265 | -0.1328 | -29.483
-13.5 | -0.7581 | 0.0248 | -0.132 | -30.5685
-13 | -0.747 | 0.02284 | -0.1304 | -32.7058
-12.5 | -0.7051 | 0.0224 | -0.1301 | -31.4777
-12 | -0.6641 | 0.02162 | -0.1298 | -30.7169
-11.5 | -0.6198 | 0.02082 | -0.1297 | -29.7695
-11 | -0.5809 | 0.01897 | -0.1293 | -30.622
-10.5 | -0.5314 | 0.01834 | -0.1296 | -28.9749
-10 | -0.4809 | 0.01772 | -0.1298 | -27.1388
-9.5 | -0.4295 | 0.01708 | -0.13 | -25.1464
-9 | -0.3777 | 0.01614 | -0.1303 | -23.4015
-8.5 | -0.3299 | 0.01416 | -0.1302 | -23.298
-8 | -0.2759 | 0.01343 | -0.1307 | -20.5436
-7.5 | -0.2213 | 0.01275 | -0.1311 | -17.3569
-7 | -0.167 | 0.01194 | -0.1314 | -13.9866
-6.5 | -0.1119 | 0.01123 | -0.1319 | -9.9644
-6 | -0.058 | 0.01017 | -0.1324 | -5.703
-5.5 | -0.0017 | 0.00966 | -0.1329 | -0.17598
-5 | 0.055 | 0.00927 | -0.1335 | 5.9331
-4.5 | 0.1118 | 0.0088 | -0.1341 | 12.7045
-3.5 | 0.2264 | 0.00825 | -0.1354 | 27.4424
-3 | 0.2837 | 0.00778 | -0.1362 | 36.4653
-2.5 | 0.3403 | 0.00685 | -0.1375 | 49.6788
-2 | 0.3971 | 0.00642 | -0.1383 | 61.8536
-1.5 | 0.4545 | 0.00646 | -0.1388 | 70.356
-1 | 0.5121 | 0.00651 | -0.1394 | 78.6636
-0.5 | 0.569 | 0.00662 | -0.1397 | 85.9517
0 | 0.6256 | 0.00675 | -0.1401 | 92.6815
0.5 | 0.6828 | 0.00683 | -0.1405 | 99.9707
1 | 0.7391 | 0.00696 | -0.1409 | 106.1925
1.5 | 0.7955 | 0.00708 | -0.1413 | 112.3588
2 | 0.8516 | 0.0072 | -0.1416 | 118.2778
2.5 | 0.9071 | 0.00737 | -0.1418 | 123.0801
3 | 0.9627 | 0.0075 | -0.142 | 128.36
3.5 | 1.0165 | 0.0077 | -0.142 | 132.013
4 | 1.0708 | 0.00785 | -0.142 | 136.4076
4.5 | 1.123 | 0.00806 | -0.1416 | 139.33
5 | 1.1736 | 0.0083 | -0.1409 | 141.3976
5.5 | 1.2216 | 0.00861 | -0.1398 | 141.8815
6 | 1.2688 | 0.00893 | -0.1385 | 142.0829
6.5 | 1.3112 | 0.00938 | -0.1364 | 139.7868
7 | 1.3354 | 0.01019 | -0.1308 | 131.05
7.5 | 1.3334 | 0.01219 | -0.1213 | 109.3847
8 | 1.3354 | 0.01437 | -0.1134 | 92.9297
8.5 | 1.3362 | 0.01653 | -0.1057 | 80.8348
9 | 1.3483 | 0.01882 | -0.1007 | 71.6419
9.5 | 1.3606 | 0.02128 | -0.0959 | 63.938
10 | 1.3744 | 0.02385 | -0.0917 | 57.6268
10.5 | 1.3912 | 0.02641 | -0.0882 | 52.677
11 | 1.412 | 0.02883 | -0.0854 | 48.9768
11.5 | 1.4316 | 0.03152 | -0.0828 | 45.4188
12 | 1.4506 | 0.0344 | -0.0805 | 42.1686
12.5 | 1.4658 | 0.03779 | -0.0782 | 38.788
13 | 1.4852 | 0.04091 | -0.0765 | 36.3041
13.5 | 1.4978 | 0.04486 | -0.0747 | 33.3883
14 | 1.5094 | 0.04907 | -0.0732 | 30.7601
14.5 | 1.525 | 0.05303 | -0.0722 | 28.7573
15 | 1.538 | 0.05738 | -0.0714 | 26.8038
15.5 | 1.5407 | 0.06312 | -0.0707 | 24.4091
16 | 1.5493 | 0.06836 | -0.0704 | 22.6638
16.5 | 1.5595 | 0.07353 | -0.0704 | 21.209
17 | 1.5673 | 0.07919 | -0.0708 | 19.7916
17.5 | 1.5716 | 0.08546 | -0.0715 | 18.3899
18 | 1.563 | 0.09376 | -0.0729 | 16.6702
18.5 | 1.565 | 0.10069 | -0.0744 | 15.5428
19 | 1.5682 | 0.10755 | -0.0762 | 14.5811
19.5 | 1.5682 | 0.11502 | -0.0785 | 13.6342
20 | 1.5665 | 0.12283 | -0.0813 | 12.7534

## 43. Re 1M Mach 0.10 (1)
BIGFOIL.COM POLAR EXPORT
NACA64-715 a=0.8
NACA64-715 a=0.8 |  |  |  | Cl Max: | 1.699 | at alpha= | 12 | deg
JavaFoil+Calcfoil stall+Eppler ext transition |  |  |  | L/D Max: | 140.161 | at alpha= | 6.5 | deg
Re: | 1000000 |  |  | Cd Min: | 0.00686 | at alpha= | -2 | deg
Mach: | 0.1 |  |  | Cl=0 at alpha= | -5.4754 | deg
|  |  |  | @ Cl=0.1, Cd= | 0.0085649
|  |  |  | @ Cl=0.4, Cd= | 0.0075176
|  |  |  | @ Cl=0.6, Cd= | 0.0073221
alpha (deg) | Cl | Cd | Cm | Cl/Cd
-20 | -0.466 | 0.19423 | -0.05 | -2.398
-19.5 | -0.481 | 0.18119 | -0.05 | -2.656
-19 | -0.496 | 0.17393 | -0.051 | -2.854
-18.5 | -0.511 | 0.16951 | -0.051 | -3.014
-18 | -0.524 | 0.15845 | -0.052 | -3.309
-17.5 | -0.536 | 0.14739 | -0.052 | -3.64
-17 | -0.547 | 0.14051 | -0.053 | -3.894
-16.5 | -0.556 | 0.13379 | -0.053 | -4.156
-16 | -0.563 | 0.12614 | -0.054 | -4.462
-15.5 | -0.567 | 0.11994 | -0.054 | -4.73
-15 | -0.569 | 0.11273 | -0.056 | -5.049
-14.5 | -0.568 | 0.10649 | -0.056 | -5.334
-14 | -0.563 | 0.10148 | -0.057 | -5.553
-13.5 | -0.555 | 0.09447 | -0.057 | -5.88
-13 | -0.544 | 0.08762 | -0.059 | -6.212
-12.5 | -0.529 | 0.08342 | -0.06 | -6.34
-12 | -0.51 | 0.07758 | -0.061 | -6.576
-11.5 | -0.488 | 0.07253 | -0.063 | -6.729
-11 | -0.462 | 0.06777 | -0.065 | -6.818
-10.5 | -0.433 | 0.06233 | -0.068 | -6.953
-10 | -0.402 | 0.05776 | -0.072 | -6.952
-9.5 | -0.365 | 0.05309 | -0.073 | -6.88
-9 | -0.325 | 0.05158 | -0.07 | -6.296
-8.5 | -0.332 | 0.0119 | -0.115 | -27.914
-8 | -0.283 | 0.01155 | -0.117 | -24.502
-7.5 | -0.238 | 0.00954 | -0.123 | -25.006
-7 | -0.181 | 0.00936 | -0.124 | -19.321
-6.5 | -0.122 | 0.0091 | -0.124 | -13.441
-6 | -0.063 | 0.0089 | -0.125 | -7.074
-5.5 | -0.003 | 0.00876 | -0.126 | -0.333
-5 | 0.058 | 0.00862 | -0.126 | 6.69
-4.5 | 0.119 | 0.00854 | -0.127 | 13.9
-4 | 0.18 | 0.00845 | -0.128 | 21.301
-3.5 | 0.241 | 0.0084 | -0.129 | 28.737
-3 | 0.303 | 0.00837 | -0.129 | 36.206
-2.5 | 0.365 | 0.00837 | -0.13 | 43.56
-2 | 0.427 | 0.00686 | -0.131 | 62.23
-1.5 | 0.488 | 0.00699 | -0.131 | 69.845
-1 | 0.55 | 0.00715 | -0.132 | 76.815
-0.5 | 0.611 | 0.00736 | -0.132 | 82.945
0 | 0.672 | 0.00755 | -0.133 | 89.022
0.5 | 0.73 | 0.00698 | -0.133 | 104.484
1 | 0.79 | 0.0077 | -0.134 | 102.568
1.5 | 0.849 | 0.0079 | -0.134 | 107.532
2 | 0.909 | 0.00804 | -0.135 | 113.006
2.5 | 0.968 | 0.00822 | -0.135 | 117.705
3 | 1.027 | 0.00841 | -0.135 | 122.125
3.5 | 1.087 | 0.0086 | -0.136 | 126.388
4 | 1.138 | 0.00878 | -0.136 | 129.615
4.5 | 1.194 | 0.009 | -0.137 | 132.73
5 | 1.249 | 0.00919 | -0.137 | 135.838
5.5 | 1.302 | 0.00946 | -0.138 | 137.702
6 | 1.355 | 0.00975 | -0.138 | 138.981
6.5 | 1.404 | 0.01002 | -0.139 | 140.161
7 | 1.44 | 0.01845 | -0.138 | 78.015
7.5 | 1.484 | 0.01946 | -0.138 | 76.256
8 | 1.526 | 0.02033 | -0.139 | 75.04
8.5 | 1.565 | 0.02131 | -0.139 | 73.409
9 | 1.6 | 0.02233 | -0.139 | 71.64
9.5 | 1.63 | 0.0234 | -0.14 | 69.652
10 | 1.654 | 0.02459 | -0.14 | 67.263
10.5 | 1.673 | 0.02581 | -0.14 | 64.824
11 | 1.687 | 0.02702 | -0.141 | 62.432
11.5 | 1.696 | 0.02861 | -0.141 | 59.264
12 | 1.699 | 0.02992 | -0.141 | 56.783
12.5 | 1.694 | 0.03136 | -0.141 | 54.018
13 | 1.679 | 0.03345 | -0.141 | 50.198
13.5 | 1.657 | 0.03527 | -0.141 | 46.979
14 | 1.628 | 0.03766 | -0.141 | 43.213
14.5 | 1.593 | 0.0402 | -0.141 | 39.634
15 | 1.551 | 0.04379 | -0.14 | 35.411
15.5 | 1.504 | 0.0477 | -0.139 | 31.533
16 | 1.454 | 0.05181 | -0.139 | 28.06
16.5 | 1.38 | 0.06333 | -0.134 | 21.795
17 | 1.292 | 0.08298 | -0.127 | 15.571

## 44. Re 1M Mach 0.10 (2)
BIGFOIL.COM POLAR EXPORT
NACA64-715 a=0.8
NACA64-715 a=0.8 |  |  |  | Cl Max: | 1.5611 | at alpha= | 17.5 | deg
XFOIL ncrit=9 |  |  |  | L/D Max: | 141.778 | at alpha= | 5.5 | deg
Re: | 1000000 |  |  | Cd Min: | 0.2119 | at alpha= | -20 | deg
Mach: | 0.1 |  |  | Cl=0 at alpha= | -5.4816 | deg
|  |  |  | @ Cl=0.1, Cd= | 0.0089403
|  |  |  | @ Cl=0.4, Cd= | 0.0064407
|  |  |  | @ Cl=0.6, Cd= | 0.0067186
alpha (deg) | Cl | Cd | Cm | Cl/Cd
-20 | -0.4055 | 0.2119 | -0.0322 | -1.9136
-19.5 | -0.3877 | 0.2061 | -0.036 | -1.8811
-19 | -0.3708 | 0.19971 | -0.0399 | -1.8567
-18 | -0.324 | 0.18233 | -0.054 | -1.777
-16.5 | -0.7848 | 0.05168 | -0.1248 | -15.1858
-16 | -0.8189 | 0.04157 | -0.1312 | -19.6993
-15.5 | -0.8274 | 0.03584 | -0.1335 | -23.0859
-15 | -0.8248 | 0.03164 | -0.1345 | -26.0683
-14.5 | -0.8107 | 0.02875 | -0.1345 | -28.1983
-14 | -0.7768 | 0.02748 | -0.1345 | -28.2678
-13.5 | -0.7501 | 0.02583 | -0.134 | -29.0399
-13 | -0.7369 | 0.02369 | -0.1326 | -31.106
-12.5 | -0.7048 | 0.02288 | -0.1319 | -30.8042
-12 | -0.6631 | 0.02229 | -0.1315 | -29.7488
-11.5 | -0.6209 | 0.0213 | -0.1313 | -29.1502
-11 | -0.5814 | 0.01966 | -0.1307 | -29.5727
-10.5 | -0.5337 | 0.01874 | -0.1309 | -28.4792
-10 | -0.4833 | 0.01809 | -0.131 | -26.7164
-9.5 | -0.4316 | 0.01746 | -0.1312 | -24.7194
-9 | -0.3795 | 0.01657 | -0.1314 | -22.9028
-8.5 | -0.3318 | 0.01443 | -0.1313 | -22.9938
-8 | -0.2777 | 0.01364 | -0.1317 | -20.3592
-7.5 | -0.2228 | 0.01293 | -0.1321 | -17.2312
-7 | -0.1682 | 0.01208 | -0.1323 | -13.9238
-6.5 | -0.1123 | 0.0115 | -0.1327 | -9.7652
-6 | -0.0587 | 0.01026 | -0.1331 | -5.7212
-5.5 | -0.0021 | 0.00973 | -0.1337 | -0.21583
-5 | 0.055 | 0.00931 | -0.1342 | 5.9076
-4.5 | 0.1122 | 0.00884 | -0.1349 | 12.6923
-4 | 0.1697 | 0.00857 | -0.1355 | 19.8016
-3.5 | 0.2273 | 0.00828 | -0.1361 | 27.4517
-3 | 0.2851 | 0.00785 | -0.1369 | 36.3185
-2.5 | 0.3421 | 0.00693 | -0.1382 | 49.3651
-2 | 0.3993 | 0.00644 | -0.1391 | 62.0031
-1.5 | 0.4568 | 0.0065 | -0.1395 | 70.2769
-1 | 0.5147 | 0.00654 | -0.14 | 78.7003
-0.5 | 0.5722 | 0.00665 | -0.1404 | 86.0451
0 | 0.6289 | 0.00679 | -0.1407 | 92.6215
0.5 | 0.6864 | 0.00687 | -0.1412 | 99.9127
1 | 0.7432 | 0.00698 | -0.1416 | 106.4756
1.5 | 0.7996 | 0.00712 | -0.1419 | 112.3034
2 | 0.8563 | 0.00723 | -0.1422 | 118.4371
3 | 0.968 | 0.00753 | -0.1426 | 128.5525
3.5 | 1.0222 | 0.00774 | -0.1425 | 132.0672
4 | 1.0764 | 0.00791 | -0.1425 | 136.0809
4.5 | 1.1288 | 0.00812 | -0.142 | 139.0148
5 | 1.1795 | 0.00836 | -0.1413 | 141.0885
5.5 | 1.2278 | 0.00866 | -0.1401 | 141.7783
6 | 1.2746 | 0.009 | -0.1386 | 141.6222
6.5 | 1.3166 | 0.00946 | -0.1363 | 139.1755
7 | 1.3375 | 0.01034 | -0.13 | 129.352
7.5 | 1.3351 | 0.01241 | -0.1206 | 107.5826
8 | 1.3361 | 0.01469 | -0.1125 | 90.953
8.5 | 1.337 | 0.01698 | -0.1049 | 78.7397
9 | 1.3485 | 0.01928 | -0.0998 | 69.9429
9.5 | 1.3604 | 0.02184 | -0.095 | 62.2894
10 | 1.3732 | 0.02455 | -0.0907 | 55.9348
10.5 | 1.3906 | 0.02716 | -0.0873 | 51.2003
11 | 1.4109 | 0.02972 | -0.0846 | 47.4731
11.5 | 1.4309 | 0.03248 | -0.082 | 44.0548
12 | 1.4483 | 0.03561 | -0.0797 | 40.6712
12.5 | 1.4644 | 0.03902 | -0.0775 | 37.5295
13 | 1.4832 | 0.04232 | -0.0758 | 35.0473
13.5 | 1.4925 | 0.04672 | -0.0739 | 31.9456
14 | 1.5063 | 0.05084 | -0.0726 | 29.6282
14.5 | 1.5212 | 0.055 | -0.0716 | 27.6582
15 | 1.5331 | 0.0596 | -0.0708 | 25.7232
15.5 | 1.5299 | 0.06625 | -0.0702 | 23.0928
16 | 1.5436 | 0.071 | -0.0701 | 21.7408
16.5 | 1.5526 | 0.0765 | -0.0703 | 20.2954
17 | 1.5598 | 0.08239 | -0.0708 | 18.9319
17.5 | 1.5611 | 0.08924 | -0.0717 | 17.4933
18 | 1.5512 | 0.09794 | -0.0733 | 15.8383
18.5 | 1.5557 | 0.10465 | -0.075 | 14.8657
19 | 1.5574 | 0.1119 | -0.077 | 13.9178
19.5 | 1.5559 | 0.11979 | -0.0797 | 12.9886
20 | 1.5531 | 0.12796 | -0.0829 | 12.1374

## 45. Re 1M Mach 0.25 (1)
BIGFOIL.COM POLAR EXPORT
NACA64-715 a=0.8
NACA64-715 a=0.8 |  |  |  | Cl Max: | 1.666 | at alpha= | 10.5 | deg
JavaFoil+Calcfoil stall+Eppler ext transition |  |  |  | L/D Max: | 137.608 | at alpha= | 6.5 | deg
Re: | 1000000 |  |  | Cd Min: | 0.00658 | at alpha= | 0 | deg
Mach: | 0.25 |  |  | Cl=0 at alpha= | -5.4758 | deg
|  |  |  | @ Cl=0.1, Cd= | 0.0087114
|  |  |  | @ Cl=0.4, Cd= | 0.0079384
|  |  |  | @ Cl=0.6, Cd= | 0.0074722
alpha (deg) | Cl | Cd | Cm | Cl/Cd
-17.5 | -0.217 | 0.17587 | -0.051 | -1.233
-17 | -0.268 | 0.16263 | -0.052 | -1.646
-16.5 | -0.312 | 0.15245 | -0.052 | -2.044
-16 | -0.351 | 0.14315 | -0.053 | -2.449
-15.5 | -0.385 | 0.13439 | -0.054 | -2.864
-15 | -0.414 | 0.12724 | -0.054 | -3.257
-14.5 | -0.439 | 0.12027 | -0.055 | -3.649
-14 | -0.458 | 0.11106 | -0.055 | -4.122
-13.5 | -0.471 | 0.10195 | -0.057 | -4.621
-13 | -0.478 | 0.09633 | -0.057 | -4.963
-12.5 | -0.479 | 0.08889 | -0.058 | -5.388
-12 | -0.474 | 0.08192 | -0.06 | -5.788
-11.5 | -0.463 | 0.07679 | -0.061 | -6.024
-11 | -0.445 | 0.07158 | -0.062 | -6.222
-10.5 | -0.423 | 0.06663 | -0.064 | -6.344
-10 | -0.395 | 0.06238 | -0.066 | -6.335
-9.5 | -0.364 | 0.05735 | -0.07 | -6.341
-9 | -0.325 | 0.05482 | -0.063 | -5.928
-8.5 | -0.284 | 0.05542 | -0.056 | -5.122
-8 | -0.285 | 0.01206 | -0.119 | -23.651
-7.5 | -0.233 | 0.01151 | -0.121 | -20.256
-7 | -0.185 | 0.00964 | -0.127 | -19.166
-6.5 | -0.125 | 0.00929 | -0.128 | -13.467
-6 | -0.064 | 0.00912 | -0.129 | -7.074
-5.5 | -0.003 | 0.00894 | -0.129 | -0.335
-5 | 0.059 | 0.00877 | -0.13 | 6.748
-4.5 | 0.122 | 0.00868 | -0.131 | 14.033
-4 | 0.185 | 0.00856 | -0.131 | 21.59
-3.5 | 0.248 | 0.0085 | -0.132 | 29.163
-3 | 0.311 | 0.00853 | -0.133 | 36.498
-2.5 | 0.375 | 0.00854 | -0.133 | 43.85
-2 | 0.439 | 0.007 | -0.134 | 62.719
-1.5 | 0.502 | 0.00713 | -0.135 | 70.408
-1 | 0.565 | 0.00735 | -0.135 | 76.883
-0.5 | 0.628 | 0.00757 | -0.136 | 82.938
0 | 0.687 | 0.00658 | -0.136 | 104.459
0.5 | 0.748 | 0.00774 | -0.137 | 96.738
1 | 0.81 | 0.00789 | -0.137 | 102.667
1.5 | 0.871 | 0.00809 | -0.138 | 107.677
2 | 0.932 | 0.00828 | -0.138 | 112.654
2.5 | 0.993 | 0.00845 | -0.139 | 117.51
3 | 1.054 | 0.00864 | -0.139 | 121.99
3.5 | 1.115 | 0.00884 | -0.14 | 126.069
4 | 1.167 | 0.00907 | -0.14 | 128.686
4.5 | 1.224 | 0.00928 | -0.141 | 131.899
5 | 1.28 | 0.00952 | -0.141 | 134.453
5.5 | 1.334 | 0.00979 | -0.141 | 136.362
6 | 1.387 | 0.01013 | -0.142 | 136.888
6.5 | 1.437 | 0.01044 | -0.142 | 137.608
7 | 1.471 | 0.01951 | -0.141 | 75.404
7.5 | 1.514 | 0.02054 | -0.142 | 73.699
8 | 1.553 | 0.0216 | -0.142 | 71.926
8.5 | 1.589 | 0.02268 | -0.143 | 70.061
9 | 1.62 | 0.0238 | -0.143 | 68.084
9.5 | 1.644 | 0.02515 | -0.143 | 65.347
10 | 1.659 | 0.0265 | -0.143 | 62.595
10.5 | 1.666 | 0.02794 | -0.144 | 59.64
11 | 1.666 | 0.02968 | -0.144 | 56.14
11.5 | 1.657 | 0.03148 | -0.144 | 52.649
12 | 1.639 | 0.03304 | -0.144 | 49.617
12.5 | 1.607 | 0.03537 | -0.144 | 45.442
13 | 1.558 | 0.03802 | -0.144 | 40.991
13.5 | 1.497 | 0.0414 | -0.143 | 36.147
14 | 1.424 | 0.04521 | -0.142 | 31.501
14.5 | 1.318 | 0.0564 | -0.138 | 23.372
15 | 1.095 | 0.11978 | -0.084 | 9.138
15.5 | 1.014 | 0.13126 | -0.074 | 7.724

## 46. Re 1M Mach 0.25 (2)
BIGFOIL.COM POLAR EXPORT
NACA64-715 a=0.8
NACA64-715 a=0.8 |  |  |  | Cl Max: | 1.5118 | at alpha= | 16.5 | deg
XFOIL ncrit=9 |  |  |  | L/D Max: | 140.133 | at alpha= | 5.5 | deg
Re: | 1000000 |  |  | Cd Min: | 0.17042 | at alpha= | -17 | deg
Mach: | 0.25 |  |  | Cl=0 at alpha= | -5.4629 | deg
|  |  |  | @ Cl=0.1, Cd= | 0.0093547
|  |  |  | @ Cl=0.4, Cd= | 0.0067362
|  |  |  | @ Cl=0.6, Cd= | 0.0068515
alpha (deg) | Cl | Cd | Cm | Cl/Cd
-17 | -0.2608 | 0.17042 | -0.0703 | -1.5303
-16.5 | -0.2494 | 0.16145 | -0.075 | -1.5448
-16 | -0.2409 | 0.15155 | -0.0788 | -1.5896
-15.5 | -0.2262 | 0.14483 | -0.0821 | -1.5618
-15 | -0.2244 | 0.13419 | -0.0865 | -1.6723
-14.5 | -0.2222 | 0.12434 | -0.091 | -1.787
-13.5 | -0.5559 | 0.04789 | -0.1333 | -11.6079
-13 | -0.5775 | 0.03946 | -0.1384 | -14.6351
-12.5 | -0.5899 | 0.03336 | -0.1408 | -17.6829
-12 | -0.601 | 0.02821 | -0.1413 | -21.3045
-11.5 | -0.5662 | 0.02729 | -0.1408 | -20.7475
-11 | -0.5527 | 0.02529 | -0.1393 | -21.8545
-10.5 | -0.5236 | 0.02305 | -0.1385 | -22.7158
-10 | -0.4868 | 0.02102 | -0.1379 | -23.1589
-9.5 | -0.4368 | 0.0202 | -0.1377 | -21.6238
-9 | -0.3879 | 0.01874 | -0.1374 | -20.699
-8.5 | -0.3388 | 0.01668 | -0.1372 | -20.3118
-8 | -0.2868 | 0.01504 | -0.1371 | -19.0691
-7.5 | -0.2305 | 0.01412 | -0.1372 | -16.3244
-7 | -0.1745 | 0.01298 | -0.1373 | -13.4438
-6.5 | -0.1177 | 0.01206 | -0.1373 | -9.7595
-6 | -0.062 | 0.01088 | -0.1375 | -5.6985
-5.5 | -0.0044 | 0.01013 | -0.1378 | -0.43435
-4.5 | 0.1141 | 0.00925 | -0.1388 | 12.3351
-4 | 0.1734 | 0.00875 | -0.1394 | 19.8171
-3.5 | 0.2331 | 0.00844 | -0.14 | 27.6185
-3 | 0.2927 | 0.00813 | -0.1406 | 36.0025
-2.5 | 0.3516 | 0.00741 | -0.1417 | 47.4494
-2 | 0.4105 | 0.00659 | -0.1429 | 62.2914
-1.5 | 0.4702 | 0.0066 | -0.1434 | 71.2424
-1 | 0.5296 | 0.0067 | -0.1438 | 79.0448
-0.5 | 0.5884 | 0.00683 | -0.1441 | 86.1493
0 | 0.6477 | 0.00694 | -0.1445 | 93.3285
0.5 | 0.7061 | 0.00705 | -0.1448 | 100.156
1.5 | 0.8231 | 0.0073 | -0.1454 | 112.7534
2 | 0.8808 | 0.00748 | -0.1455 | 117.754
2.5 | 0.9388 | 0.00762 | -0.1457 | 123.2021
3 | 0.9957 | 0.0078 | -0.1457 | 127.6538
3.5 | 1.0524 | 0.00797 | -0.1456 | 132.0452
4 | 1.1074 | 0.0082 | -0.1451 | 135.0488
4.5 | 1.1602 | 0.00844 | -0.1442 | 137.4645
5 | 1.2115 | 0.00868 | -0.143 | 139.5737
5.5 | 1.2598 | 0.00899 | -0.1412 | 140.1335
6 | 1.3011 | 0.00942 | -0.1381 | 138.121
7 | 1.3513 | 0.01123 | -0.1265 | 120.3295
7.5 | 1.3435 | 0.0138 | -0.1165 | 97.3551
8 | 1.3409 | 0.01654 | -0.1081 | 81.0701
8.5 | 1.3392 | 0.01943 | -0.1006 | 68.9243
9 | 1.3472 | 0.02216 | -0.0952 | 60.7942
9.5 | 1.3559 | 0.02537 | -0.0904 | 53.445
10 | 1.3704 | 0.02848 | -0.0866 | 48.118
10.5 | 1.3887 | 0.03154 | -0.0836 | 44.0298
11 | 1.4048 | 0.03498 | -0.0807 | 40.1601
11.5 | 1.4249 | 0.03828 | -0.0784 | 37.2231
12 | 1.4363 | 0.04254 | -0.076 | 33.7635
12.5 | 1.4545 | 0.04636 | -0.0743 | 31.374
13 | 1.4676 | 0.05082 | -0.0727 | 28.8784
13.5 | 1.4738 | 0.05625 | -0.0712 | 26.2009
14 | 1.4866 | 0.06115 | -0.0703 | 24.3107
14.5 | 1.4969 | 0.06655 | -0.0697 | 22.4929
15 | 1.4968 | 0.07336 | -0.0694 | 20.4035
15.5 | 1.5022 | 0.07978 | -0.0696 | 18.8293
16 | 1.5087 | 0.08626 | -0.0701 | 17.4901
16.5 | 1.5118 | 0.09339 | -0.0711 | 16.188
17 | 1.5107 | 0.10131 | -0.0727 | 14.9117
17.5 | 1.5002 | 0.11071 | -0.0751 | 13.5507
18 | 1.5005 | 0.11885 | -0.0777 | 12.6252
18.5 | 1.497 | 0.12768 | -0.081 | 11.7246
19 | 1.492 | 0.13694 | -0.0851 | 10.8953
19.5 | 1.4846 | 0.1468 | -0.09 | 10.1131
20 | 1.4736 | 0.15744 | -0.096 | 9.3598

## 47. Re 1M Mach 0.50 (1)
BIGFOIL.COM POLAR EXPORT
NACA64-715 a=0.8
NACA64-715 a=0.8 |  |  |  | Cl Max: | 1.599 | at alpha= | 7.5 | deg
JavaFoil+Calcfoil stall+Eppler ext transition |  |  |  | L/D Max: | 126.729 | at alpha= | 5.5 | deg
Re: | 1000000 |  |  | Cd Min: | 0.00751 | at alpha= | -2 | deg
Mach: | 0.5 |  |  | Cl=0 at alpha= | -5.4779 | deg
|  |  |  | @ Cl=0.1, Cd= | 0.00942
|  |  |  | @ Cl=0.4, Cd= | 0.0086151
|  |  |  | @ Cl=0.6, Cd= | 0.0077603
alpha (deg) | Cl | Cd | Cm | Cl/Cd
-20 | -0.822 | 0.19344 | -0.068 | -4.25
-19.5 | -0.795 | 0.18981 | -0.069 | -4.186
-19 | -0.764 | 0.18688 | -0.066 | -4.089
-18.5 | -0.736 | 0.18157 | -0.066 | -4.054
-18 | -0.708 | 0.17514 | -0.066 | -4.043
-17.5 | -0.68 | 0.16506 | -0.066 | -4.12
-17 | -0.652 | 0.16126 | -0.067 | -4.044
-16.5 | -0.624 | 0.1637 | -0.067 | -3.811
-16 | -0.594 | 0.14983 | -0.064 | -3.967
-15.5 | -0.566 | 0.14346 | -0.064 | -3.946
-15 | -0.538 | 0.1383 | -0.064 | -3.891
-14.5 | -0.51 | 0.13414 | -0.064 | -3.801
-14 | -0.482 | 0.13599 | -0.065 | -3.542
-13.5 | -0.454 | 0.12617 | -0.065 | -3.595
-13 | -0.424 | 0.12054 | -0.061 | -3.521
-12.5 | -0.396 | 0.1192 | -0.061 | -3.324
-12 | -0.368 | 0.14929 | -0.061 | -2.465
-11.5 | -0.34 | 0.11249 | -0.062 | -3.021
-11 | -0.312 | 0.10944 | -0.062 | -2.848
-10.5 | -0.283 | 0.10009 | -0.063 | -2.832
-10 | -0.255 | 0.0929 | -0.059 | -2.743
-9.5 | -0.227 | 0.08985 | -0.059 | -2.522
-9 | -0.199 | 0.06949 | -0.065 | -2.862
-8.5 | -0.17 | 0.06672 | -0.063 | -2.555
-8 | -0.235 | 0.05785 | -0.067 | -4.067
-7.5 | -0.201 | 0.05039 | -0.066 | -3.985
-7 | -0.157 | 0.04635 | -0.07 | -3.397
-6.5 | -0.11 | 0.04087 | -0.085 | -2.689
-6 | -0.067 | 0.01123 | -0.137 | -5.985
-5.5 | -0.003 | 0.01112 | -0.138 | -0.284
-5 | 0.065 | 0.00953 | -0.145 | 6.86
-4.5 | 0.135 | 0.00931 | -0.146 | 14.523
-4 | 0.206 | 0.00923 | -0.147 | 22.269
-3.5 | 0.276 | 0.00918 | -0.148 | 30.101
-3 | 0.347 | 0.00916 | -0.148 | 37.941
-2.5 | 0.418 | 0.00843 | -0.148 | 49.643
-2 | 0.491 | 0.00751 | -0.149 | 65.314
-1.5 | 0.561 | 0.00766 | -0.149 | 73.218
-1 | 0.631 | 0.00784 | -0.15 | 80.526
-0.5 | 0.702 | 0.00803 | -0.151 | 87.411
0 | 0.763 | 0.00832 | -0.151 | 91.663
0.5 | 0.832 | 0.00854 | -0.152 | 97.348
1 | 0.9 | 0.00877 | -0.152 | 102.626
1.5 | 0.968 | 0.00902 | -0.153 | 107.402
2 | 1.036 | 0.00929 | -0.153 | 111.546
2.5 | 1.104 | 0.00956 | -0.154 | 115.507
3 | 1.172 | 0.00984 | -0.155 | 119.133
3.5 | 1.239 | 0.01014 | -0.155 | 122.219
4 | 1.294 | 0.01042 | -0.156 | 124.17
4.5 | 1.355 | 0.0108 | -0.156 | 125.49
5 | 1.414 | 0.01116 | -0.157 | 126.612
5.5 | 1.469 | 0.01159 | -0.157 | 126.729
6 | 1.52 | 0.01213 | -0.158 | 125.339
6.5 | 1.549 | 0.02384 | -0.157 | 64.99
7 | 1.581 | 0.02544 | -0.157 | 62.169
7.5 | 1.599 | 0.02708 | -0.157 | 59.039
8 | 1.595 | 0.02922 | -0.158 | 54.573
8.5 | 1.55 | 0.03176 | -0.158 | 48.817
9 | 1.404 | 0.0346 | -0.158 | 40.582
9.5 | 0.82 | 0.07496 | -0.063 | 10.935
10 | 0.846 | 0.09354 | -0.066 | 9.048
10.5 | 0.872 | 0.09705 | -0.066 | 8.989
11 | 0.899 | 0.10784 | -0.067 | 8.334
11.5 | 0.926 | 0.1129 | -0.073 | 8.202
12 | 0.952 | 0.11436 | -0.074 | 8.325
12.5 | 0.979 | 0.12223 | -0.077 | 8.008

## 48. Re 1M Mach 0.50 (2)
BIGFOIL.COM POLAR EXPORT
NACA64-715 a=0.8
NACA64-715 a=0.8 |  |  |  | Cl Max: | 1.4258 | at alpha= | 6.5 | deg
XFOIL ncrit=9 |  |  |  | L/D Max: | 126.649 | at alpha= | 4 | deg
Re: | 1000000 |  |  | Cd Min: | 0.2297 | at alpha= | -20 | deg
Mach: | 0.5 |  |  | Cl=0 at alpha= | -5.4183 | deg
|  |  |  | @ Cl=0.1, Cd= | 0.011013
|  |  |  | @ Cl=0.4, Cd= | 0.0086515
|  |  |  | @ Cl=0.6, Cd= | 0.0074214
alpha (deg) | Cl | Cd | Cm | Cl/Cd
-20 | -0.3943 | 0.2297 | -0.0446 | -1.7166
-19.5 | -0.3599 | 0.22017 | -0.0537 | -1.6346
-19 | -0.3328 | 0.21119 | -0.0609 | -1.5758
-18.5 | -0.3121 | 0.20308 | -0.0661 | -1.5368
-18 | -0.2874 | 0.19654 | -0.0698 | -1.4623
-17.5 | -0.265 | 0.18967 | -0.074 | -1.3972
-17 | -0.2438 | 0.1826 | -0.0779 | -1.3352
-16.5 | -0.2267 | 0.17404 | -0.0825 | -1.3026
-16 | -0.2095 | 0.16595 | -0.0871 | -1.2624
-15.5 | -0.1901 | 0.1584 | -0.0908 | -1.2001
-15 | -0.174 | 0.14985 | -0.0942 | -1.1612
-14.5 | -0.1562 | 0.14233 | -0.0982 | -1.0974
-14 | -0.1402 | 0.13465 | -0.1021 | -1.0412
-13.5 | -0.1226 | 0.12783 | -0.1056 | -0.95909
-13 | -0.1083 | 0.12009 | -0.1096 | -0.90182
-12.5 | -0.0972 | 0.11196 | -0.1137 | -0.86817
-12 | -0.0875 | 0.10408 | -0.1175 | -0.8407
-11.5 | -0.0731 | 0.09751 | -0.121 | -0.74967
-11 | -0.0743 | 0.08795 | -0.1259 | -0.8448
-10.5 | -0.0526 | 0.08356 | -0.1281 | -0.62949
-10 | -0.0621 | 0.07293 | -0.1339 | -0.8515
-9.5 | -0.0376 | 0.06993 | -0.1352 | -0.53768
-9 | -0.0497 | 0.06039 | -0.1402 | -0.82298
-8.5 | -0.0744 | 0.04772 | -0.1486 | -1.5591
-8 | -0.1229 | 0.03581 | -0.1568 | -3.432
-7.5 | -0.1587 | 0.02904 | -0.1585 | -5.4649
-7 | -0.1586 | 0.02274 | -0.1591 | -6.9745
-6.5 | -0.1244 | 0.018 | -0.1587 | -6.9111
-6 | -0.0701 | 0.01511 | -0.1579 | -4.6393
-5.5 | -0.0106 | 0.01293 | -0.157 | -0.8198
-4.5 | 0.1192 | 0.01068 | -0.1562 | 11.161
-4 | 0.1867 | 0.01002 | -0.1562 | 18.6327
-3.5 | 0.2543 | 0.00942 | -0.1565 | 26.9958
-3 | 0.3222 | 0.00906 | -0.1567 | 35.5629
-2.5 | 0.3896 | 0.00878 | -0.157 | 44.3736
-2 | 0.4568 | 0.00795 | -0.1582 | 57.4591
-1.5 | 0.5235 | 0.00727 | -0.1592 | 72.0083
-1 | 0.5899 | 0.0074 | -0.1592 | 79.7162
-0.5 | 0.656 | 0.00754 | -0.1592 | 87.0027
0 | 0.7217 | 0.00773 | -0.1592 | 93.3635
0.5 | 0.7862 | 0.00793 | -0.1589 | 99.1425
1 | 0.8516 | 0.00808 | -0.1588 | 105.396
1.5 | 0.9152 | 0.00832 | -0.1583 | 110
2 | 0.9794 | 0.00851 | -0.1578 | 115.0881
2.5 | 1.042 | 0.00876 | -0.1569 | 118.9498
3 | 1.1047 | 0.00903 | -0.1559 | 122.3367
3.5 | 1.1642 | 0.0093 | -0.1542 | 125.1828
4 | 1.2171 | 0.00961 | -0.1511 | 126.6493
4.5 | 1.2681 | 0.01002 | -0.1475 | 126.5569
5 | 1.3107 | 0.01058 | -0.1426 | 123.8847
5.5 | 1.3551 | 0.01123 | -0.1379 | 120.6679
6 | 1.3944 | 0.01214 | -0.1326 | 114.86
6.5 | 1.4258 | 0.01349 | -0.1264 | 105.6931
7 | 1.4124 | 0.01689 | -0.1154 | 83.6234
7.5 | 1.3851 | 0.02176 | -0.1047 | 63.6535
8 | 1.3616 | 0.02742 | -0.0965 | 49.6572
8.5 | 1.3487 | 0.03317 | -0.0906 | 40.6602
9.5 | 1.3489 | 0.04403 | -0.0827 | 30.6359
10 | 1.3609 | 0.04933 | -0.0801 | 27.5877
10.5 | 1.3746 | 0.05475 | -0.0778 | 25.1068
11 | 1.3825 | 0.06099 | -0.076 | 22.6677
11.5 | 1.3915 | 0.06746 | -0.0746 | 20.627

## 49. Re 2M Mach 0.00 (1)
BIGFOIL.COM POLAR EXPORT
NACA64-715 a=0.8
NACA64-715 a=0.8 |  |  |  | Cl Max: | 1.71 | at alpha= | 12 | deg
JavaFoil+Calcfoil stall+Eppler ext transition |  |  |  | L/D Max: | 162.39 | at alpha= | 6.5 | deg
Re: | 2000000 |  |  | Cd Min: | 0.00612 | at alpha= | -2 | deg
Mach: | 0 |  |  | Cl=0 at alpha= | -5.475 | deg
|  |  |  | @ Cl=0.1, Cd= | 0.0076854
|  |  |  | @ Cl=0.4, Cd= | 0.0067006
|  |  |  | @ Cl=0.6, Cd= | 0.0064516
alpha (deg) | Cl | Cd | Cm | Cl/Cd
-20 | -0.513 | 0.17611 | -0.052 | -2.914
-19.5 | -0.526 | 0.16889 | -0.052 | -3.116
-19 | -0.539 | 0.16227 | -0.053 | -3.32
-18.5 | -0.55 | 0.15447 | -0.053 | -3.562
-18 | -0.561 | 0.14509 | -0.054 | -3.865
-17.5 | -0.57 | 0.13809 | -0.055 | -4.128
-17 | -0.578 | 0.13121 | -0.055 | -4.402
-16.5 | -0.583 | 0.12646 | -0.055 | -4.612
-16 | -0.587 | 0.11945 | -0.056 | -4.915
-15.5 | -0.588 | 0.11185 | -0.057 | -5.261
-15 | -0.587 | 0.10519 | -0.058 | -5.584
-14.5 | -0.583 | 0.0996 | -0.059 | -5.858
-14 | -0.576 | 0.09523 | -0.059 | -6.051
-13.5 | -0.566 | 0.08981 | -0.06 | -6.302
-13 | -0.553 | 0.08292 | -0.062 | -6.673
-12.5 | -0.536 | 0.07886 | -0.063 | -6.797
-12 | -0.516 | 0.07278 | -0.066 | -7.096
-11.5 | -0.493 | 0.06755 | -0.068 | -7.303
-11 | -0.471 | 0.05847 | -0.076 | -8.056
-10.5 | -0.439 | 0.05621 | -0.076 | -7.809
-10 | -0.468 | 0.01181 | -0.112 | -39.654
-9.5 | -0.428 | 0.01184 | -0.114 | -36.1
-9 | -0.399 | 0.00928 | -0.12 | -42.933
-8.5 | -0.347 | 0.00896 | -0.121 | -38.783
-8 | -0.294 | 0.00878 | -0.122 | -33.478
-7.5 | -0.238 | 0.00852 | -0.122 | -27.884
-7 | -0.18 | 0.00834 | -0.123 | -21.608
-6.5 | -0.122 | 0.00812 | -0.124 | -14.993
-6 | -0.063 | 0.00797 | -0.124 | -7.87
-5.5 | -0.003 | 0.00784 | -0.125 | -0.371
-5 | 0.057 | 0.00777 | -0.126 | 7.385
-4.5 | 0.118 | 0.00765 | -0.127 | 15.437
-4 | 0.179 | 0.0076 | -0.127 | 23.548
-3.5 | 0.24 | 0.00758 | -0.128 | 31.707
-3 | 0.302 | 0.00754 | -0.129 | 40.01
-2.5 | 0.363 | 0.00756 | -0.129 | 47.968
-2 | 0.425 | 0.00612 | -0.13 | 69.437
-1.5 | 0.486 | 0.0062 | -0.131 | 78.309
-1 | 0.547 | 0.00633 | -0.131 | 86.372
-0.5 | 0.608 | 0.00647 | -0.132 | 93.896
0 | 0.669 | 0.00664 | -0.132 | 100.65
0.5 | 0.73 | 0.00674 | -0.133 | 108.259
1 | 0.79 | 0.00693 | -0.134 | 113.984
1.5 | 0.851 | 0.00713 | -0.134 | 119.404
2 | 0.908 | 0.00636 | -0.134 | 142.711
2.5 | 0.967 | 0.00719 | -0.135 | 134.475
3 | 1.026 | 0.00732 | -0.135 | 140.074
3.5 | 1.085 | 0.00746 | -0.136 | 145.4
4 | 1.137 | 0.00762 | -0.136 | 149.09
4.5 | 1.192 | 0.0078 | -0.137 | 152.911
5 | 1.247 | 0.00797 | -0.137 | 156.488
5.5 | 1.301 | 0.00819 | -0.138 | 158.779
6 | 1.353 | 0.00839 | -0.138 | 161.241
6.5 | 1.403 | 0.00864 | -0.139 | 162.39
7 | 1.438 | 0.01617 | -0.138 | 88.952
7.5 | 1.482 | 0.01707 | -0.138 | 86.821
8 | 1.525 | 0.01778 | -0.138 | 85.74
8.5 | 1.564 | 0.01857 | -0.139 | 84.219
9 | 1.6 | 0.01945 | -0.139 | 82.278
9.5 | 1.631 | 0.02035 | -0.139 | 80.158
10 | 1.656 | 0.02134 | -0.14 | 77.626
10.5 | 1.677 | 0.02242 | -0.14 | 74.799
11 | 1.693 | 0.02339 | -0.14 | 72.39
11.5 | 1.704 | 0.02466 | -0.141 | 69.091
12 | 1.71 | 0.02572 | -0.141 | 66.504
12.5 | 1.708 | 0.02726 | -0.141 | 62.659
13 | 1.698 | 0.02868 | -0.141 | 59.205
13.5 | 1.682 | 0.03014 | -0.142 | 55.808
14 | 1.661 | 0.03179 | -0.142 | 52.234
14.5 | 1.633 | 0.03389 | -0.142 | 48.189
15 | 1.599 | 0.03613 | -0.141 | 44.254
15.5 | 1.562 | 0.03823 | -0.141 | 40.851
16 | 1.518 | 0.04184 | -0.141 | 36.285
16.5 | 1.473 | 0.04512 | -0.14 | 32.64
17 | 1.424 | 0.04888 | -0.139 | 29.137

## 50. Re 2M Mach 0.00 (2)
BIGFOIL.COM POLAR EXPORT
NACA64-715 a=0.8
NACA64-715 a=0.8 |  |  |  | Cl Max: | 1.7124 | at alpha= | 19.5 | deg
XFOIL ncrit=9 |  |  |  | L/D Max: | 167.581 | at alpha= | 4.5 | deg
Re: | 2000000 |  |  | Cd Min: | 0.14757 | at alpha= | -18.5 | deg
Mach: | 0 |  |  | Cl=0 at alpha= | -5.4653 | deg
|  |  |  | @ Cl=0.1, Cd= | 0.0074787
|  |  |  | @ Cl=0.4, Cd= | 0.0059666
|  |  |  | @ Cl=0.6, Cd= | 0.0055261
alpha (deg) | Cl | Cd | Cm | Cl/Cd
-18.5 | -0.452 | 0.14757 | -0.0642 | -3.063
-18 | -0.8986 | 0.05545 | -0.1181 | -16.2056
-17.5 | -0.952 | 0.04287 | -0.1256 | -22.2067
-17 | -0.9703 | 0.03613 | -0.1286 | -26.8558
-16.5 | -0.9812 | 0.03073 | -0.13 | -31.9297
-16 | -0.9804 | 0.02684 | -0.1302 | -36.5276
-15.5 | -0.9762 | 0.02351 | -0.1295 | -41.5228
-15 | -0.9725 | 0.02097 | -0.1273 | -46.3758
-14.5 | -0.9552 | 0.01886 | -0.1257 | -50.6469
-14 | -0.9224 | 0.01709 | -0.1249 | -53.9731
-13.5 | -0.8821 | 0.0157 | -0.1244 | -56.1847
-13 | -0.8322 | 0.01499 | -0.1246 | -55.517
-12.5 | -0.7799 | 0.01451 | -0.1249 | -53.7491
-12 | -0.7266 | 0.01412 | -0.1252 | -51.4589
-11.5 | -0.6721 | 0.0138 | -0.1256 | -48.7029
-11 | -0.6212 | 0.01282 | -0.126 | -48.4555
-10.5 | -0.5667 | 0.01237 | -0.1265 | -45.8124
-10 | -0.511 | 0.01197 | -0.1271 | -42.6901
-9.5 | -0.4558 | 0.01146 | -0.1276 | -39.7731
-9 | -0.3998 | 0.01101 | -0.1282 | -36.3124
-8.5 | -0.3456 | 0.0102 | -0.1287 | -33.8824
-7.5 | -0.2329 | 0.00932 | -0.13 | -24.9893
-7 | -0.1759 | 0.00896 | -0.1307 | -19.6317
-6.5 | -0.1183 | 0.00876 | -0.1314 | -13.5046
-6 | -0.0616 | 0.00818 | -0.1321 | -7.5306
-5.5 | -0.004 | 0.00788 | -0.1328 | -0.50761
-5 | 0.0537 | 0.00767 | -0.1335 | 7.0013
-4.5 | 0.1118 | 0.00743 | -0.1342 | 15.0471
-4 | 0.1699 | 0.00723 | -0.135 | 23.4993
-3.5 | 0.228 | 0.00706 | -0.1357 | 32.2946
-3 | 0.2859 | 0.00688 | -0.1365 | 41.5552
-2.5 | 0.3437 | 0.00655 | -0.1374 | 52.4733
-2 | 0.4016 | 0.00595 | -0.1385 | 67.4958
-1.5 | 0.4591 | 0.00545 | -0.1396 | 84.2385
-1 | 0.5169 | 0.00547 | -0.1402 | 94.4973
-0.5 | 0.575 | 0.0055 | -0.1409 | 104.5455
0 | 0.6325 | 0.00556 | -0.1414 | 113.759
0.5 | 0.69 | 0.00564 | -0.142 | 122.3404
1 | 0.7474 | 0.00573 | -0.1425 | 130.4363
1.5 | 0.8043 | 0.00585 | -0.143 | 137.4872
2 | 0.8614 | 0.00593 | -0.1435 | 145.2614
2.5 | 0.917 | 0.0061 | -0.1437 | 150.3279
3 | 0.9734 | 0.00621 | -0.1441 | 156.7472
3.5 | 1.0288 | 0.00636 | -0.1443 | 161.761
4 | 1.0828 | 0.00657 | -0.1443 | 164.8097
4.5 | 1.1362 | 0.00678 | -0.1442 | 167.5811
5 | 1.1869 | 0.00712 | -0.1436 | 166.6994
5.5 | 1.2358 | 0.00751 | -0.1427 | 164.5539
6 | 1.2768 | 0.00822 | -0.1404 | 155.3285
6.5 | 1.2912 | 0.00977 | -0.1333 | 132.1597
7 | 1.3 | 0.01123 | -0.1253 | 115.7614
7.5 | 1.3135 | 0.01279 | -0.1188 | 102.6974
8 | 1.3282 | 0.01447 | -0.1128 | 91.7899
8.5 | 1.3495 | 0.01598 | -0.1082 | 84.4493
9 | 1.368 | 0.01773 | -0.1035 | 77.1574
9.5 | 1.3903 | 0.01938 | -0.0996 | 71.7389
10 | 1.4161 | 0.02065 | -0.0963 | 68.5763
10.5 | 1.4416 | 0.0224 | -0.0933 | 64.3571
11 | 1.4683 | 0.02416 | -0.0907 | 60.774
11.5 | 1.4913 | 0.02628 | -0.0879 | 56.7466
12 | 1.5155 | 0.02845 | -0.0855 | 53.2689
12.5 | 1.5386 | 0.0308 | -0.0833 | 49.9545
13 | 1.5555 | 0.03381 | -0.0808 | 46.0071
13.5 | 1.5785 | 0.03644 | -0.079 | 43.3178
14 | 1.5992 | 0.03935 | -0.0774 | 40.6404
14.5 | 1.6158 | 0.0428 | -0.0758 | 37.7523
15 | 1.6285 | 0.04676 | -0.0742 | 34.8268
15.5 | 1.6457 | 0.05037 | -0.0732 | 32.6722
16 | 1.6613 | 0.05427 | -0.0723 | 30.6118
16.5 | 1.6736 | 0.05864 | -0.0716 | 28.5402
17 | 1.6799 | 0.0639 | -0.071 | 26.2895
17.5 | 1.6877 | 0.06915 | -0.0708 | 24.4064
18 | 1.6985 | 0.07413 | -0.071 | 22.9125
18.5 | 1.7052 | 0.07979 | -0.0714 | 21.3711
19 | 1.7111 | 0.08568 | -0.0722 | 19.9708
19.5 | 1.7124 | 0.09233 | -0.0733 | 18.5465
20 | 1.7068 | 0.10019 | -0.075 | 17.0356

## 51. Re 2M Mach 0.10 (1)
BIGFOIL.COM POLAR EXPORT
NACA64-715 a=0.8
NACA64-715 a=0.8 |  |  |  | Cl Max: | 1.704 | at alpha= | 12 | deg
JavaFoil+Calcfoil stall+Eppler ext transition |  |  |  | L/D Max: | 161.882 | at alpha= | 6.5 | deg
Re: | 2000000 |  |  | Cd Min: | 0.00612 | at alpha= | -2 | deg
Mach: | 0.1 |  |  | Cl=0 at alpha= | -5.4754 | deg
|  |  |  | @ Cl=0.1, Cd= | 0.0077249
|  |  |  | @ Cl=0.4, Cd= | 0.0067471
|  |  |  | @ Cl=0.6, Cd= | 0.0064602
alpha (deg) | Cl | Cd | Cm | Cl/Cd
-20 | -0.466 | 0.17992 | -0.051 | -2.59
-19.5 | -0.482 | 0.17198 | -0.052 | -2.801
-19 | -0.497 | 0.16408 | -0.052 | -3.029
-18.5 | -0.511 | 0.15896 | -0.053 | -3.217
-18 | -0.525 | 0.14935 | -0.054 | -3.515
-17.5 | -0.537 | 0.14158 | -0.054 | -3.795
-17 | -0.548 | 0.13402 | -0.055 | -4.089
-16.5 | -0.557 | 0.12671 | -0.056 | -4.396
-16 | -0.564 | 0.1202 | -0.056 | -4.689
-15.5 | -0.568 | 0.11443 | -0.057 | -4.965
-15 | -0.57 | 0.10677 | -0.057 | -5.338
-14.5 | -0.569 | 0.10107 | -0.058 | -5.627
-14 | -0.564 | 0.09657 | -0.059 | -5.842
-13.5 | -0.556 | 0.09076 | -0.06 | -6.13
-13 | -0.546 | 0.08408 | -0.062 | -6.489
-12.5 | -0.53 | 0.0799 | -0.062 | -6.635
-12 | -0.512 | 0.07381 | -0.065 | -6.935
-11.5 | -0.491 | 0.06822 | -0.068 | -7.19
-11 | -0.465 | 0.06291 | -0.071 | -7.394
-10.5 | -0.436 | 0.05828 | -0.073 | -7.487
-10 | -0.451 | 0.0208 | -0.107 | -21.663
-9.5 | -0.427 | 0.01136 | -0.114 | -37.638
-9 | -0.383 | 0.01122 | -0.116 | -34.153
-8.5 | -0.348 | 0.00903 | -0.122 | -38.578
-8 | -0.295 | 0.0088 | -0.122 | -33.49
-7.5 | -0.238 | 0.00855 | -0.123 | -27.898
-7 | -0.181 | 0.00838 | -0.124 | -21.595
-6.5 | -0.122 | 0.00815 | -0.124 | -15.014
-6 | -0.063 | 0.00798 | -0.125 | -7.891
-5.5 | -0.003 | 0.00785 | -0.126 | -0.372
-5 | 0.058 | 0.00778 | -0.126 | 7.409
-4.5 | 0.119 | 0.0077 | -0.127 | 15.407
-4 | 0.18 | 0.00766 | -0.128 | 23.486
-3.5 | 0.241 | 0.00761 | -0.129 | 31.706
-3 | 0.303 | 0.00755 | -0.129 | 40.132
-2.5 | 0.365 | 0.00756 | -0.13 | 48.202
-2 | 0.427 | 0.00612 | -0.131 | 69.796
-1.5 | 0.488 | 0.00625 | -0.131 | 78.15
-1 | 0.55 | 0.00637 | -0.132 | 86.25
-0.5 | 0.611 | 0.00648 | -0.133 | 94.241
0 | 0.672 | 0.00665 | -0.133 | 101.019
0.5 | 0.733 | 0.0068 | -0.134 | 107.824
1 | 0.794 | 0.00694 | -0.134 | 114.43
1.5 | 0.855 | 0.00716 | -0.135 | 119.388
2 | 0.912 | 0.00637 | -0.135 | 143.083
2.5 | 0.971 | 0.00722 | -0.135 | 134.614
3 | 1.031 | 0.00736 | -0.136 | 140.14
3.5 | 1.09 | 0.0075 | -0.136 | 145.278
4 | 1.142 | 0.00766 | -0.137 | 149.07
4.5 | 1.198 | 0.00784 | -0.137 | 152.848
5 | 1.253 | 0.00801 | -0.138 | 156.337
5.5 | 1.307 | 0.00824 | -0.138 | 158.634
6 | 1.359 | 0.00845 | -0.139 | 160.766
6.5 | 1.409 | 0.0087 | -0.139 | 161.882
7 | 1.444 | 0.01633 | -0.138 | 88.436
7.5 | 1.488 | 0.01723 | -0.139 | 86.347
8 | 1.53 | 0.01796 | -0.139 | 85.187
8.5 | 1.569 | 0.01882 | -0.139 | 83.377
9 | 1.604 | 0.01968 | -0.14 | 81.547
9.5 | 1.634 | 0.02066 | -0.14 | 79.102
10 | 1.658 | 0.02163 | -0.14 | 76.662
10.5 | 1.678 | 0.02275 | -0.141 | 73.748
11 | 1.692 | 0.02378 | -0.141 | 71.141
11.5 | 1.7 | 0.02511 | -0.141 | 67.722
12 | 1.704 | 0.02622 | -0.142 | 64.985
12.5 | 1.699 | 0.02755 | -0.142 | 61.676
13 | 1.685 | 0.02924 | -0.142 | 57.619
13.5 | 1.665 | 0.0307 | -0.142 | 54.218
14 | 1.638 | 0.0326 | -0.142 | 50.253
14.5 | 1.605 | 0.03459 | -0.142 | 46.403
15 | 1.565 | 0.03717 | -0.142 | 42.098
15.5 | 1.522 | 0.03968 | -0.142 | 38.358
16 | 1.474 | 0.04272 | -0.141 | 34.502
16.5 | 1.42 | 0.04714 | -0.14 | 30.132
17 | 1.367 | 0.05076 | -0.14 | 26.938

## 52. Re 2M Mach 0.10 (2)
BIGFOIL.COM POLAR EXPORT
NACA64-715 a=0.8
NACA64-715 a=0.8 |  |  |  | Cl Max: | 1.7017 | at alpha= | 19 | deg
XFOIL ncrit=9 |  |  |  | L/D Max: | 167.522 | at alpha= | 4.5 | deg
Re: | 2000000 |  |  | Cd Min: | 0.15113 | at alpha= | -18.5 | deg
Mach: | 0.1 |  |  | Cl=0 at alpha= | -5.4621 | deg
|  |  |  | @ Cl=0.1, Cd= | 0.0075156
|  |  |  | @ Cl=0.4, Cd= | 0.0060294
|  |  |  | @ Cl=0.6, Cd= | 0.0055426
alpha (deg) | Cl | Cd | Cm | Cl/Cd
-18.5 | -0.4406 | 0.15113 | -0.0632 | -2.9154
-17.5 | -0.8837 | 0.05265 | -0.1218 | -16.7844
-16.5 | -0.9455 | 0.03497 | -0.1312 | -27.0375
-15.5 | -0.9558 | 0.02578 | -0.1323 | -37.0753
-15 | -0.9499 | 0.02274 | -0.1312 | -41.7722
-14.5 | -0.9487 | 0.02015 | -0.1287 | -47.0819
-14 | -0.9211 | 0.01817 | -0.1275 | -50.6935
-13.5 | -0.8849 | 0.0165 | -0.1267 | -53.6303
-13 | -0.8394 | 0.0153 | -0.1265 | -54.8627
-12.5 | -0.7876 | 0.01466 | -0.1266 | -53.7244
-12 | -0.7335 | 0.01429 | -0.1268 | -51.3296
-11.5 | -0.6786 | 0.01392 | -0.1271 | -48.75
-11 | -0.6263 | 0.01308 | -0.1274 | -47.8823
-10.5 | -0.5715 | 0.01257 | -0.1277 | -45.4654
-10 | -0.5152 | 0.01216 | -0.1283 | -42.3684
-9.5 | -0.4595 | 0.01164 | -0.1287 | -39.4759
-9 | -0.4032 | 0.01115 | -0.1293 | -36.1614
-8.5 | -0.3481 | 0.01041 | -0.1297 | -33.439
-8 | -0.2921 | 0.0098 | -0.1303 | -29.8061
-7.5 | -0.235 | 0.00942 | -0.1309 | -24.9469
-7 | -0.1776 | 0.00904 | -0.1315 | -19.646
-6.5 | -0.1195 | 0.00882 | -0.1322 | -13.5488
-6 | -0.0624 | 0.00824 | -0.1329 | -7.5728
-5.5 | -0.0044 | 0.00792 | -0.1336 | -0.55556
-5 | 0.0537 | 0.00769 | -0.1343 | 6.9831
-4.5 | 0.1121 | 0.00747 | -0.135 | 15.0067
-4 | 0.1706 | 0.00726 | -0.1357 | 23.4986
-3.5 | 0.2291 | 0.00708 | -0.1365 | 32.3588
-3 | 0.2875 | 0.0069 | -0.1372 | 41.6667
-2 | 0.4038 | 0.006 | -0.1392 | 67.3
-1.5 | 0.4617 | 0.00547 | -0.1403 | 84.4059
-0.5 | 0.5782 | 0.00552 | -0.1416 | 104.7464
0 | 0.6361 | 0.00558 | -0.1421 | 113.9964
0.5 | 0.6938 | 0.00567 | -0.1426 | 122.3633
1 | 0.7517 | 0.00575 | -0.1432 | 130.7304
1.5 | 0.8086 | 0.00588 | -0.1436 | 137.517
2 | 0.8663 | 0.00596 | -0.1442 | 145.3523
2.5 | 0.9224 | 0.00612 | -0.1444 | 150.719
3 | 0.9788 | 0.00625 | -0.1447 | 156.608
3.5 | 1.0346 | 0.0064 | -0.145 | 161.6562
4 | 1.0889 | 0.0066 | -0.1449 | 164.9848
4.5 | 1.1425 | 0.00682 | -0.1447 | 167.522
5 | 1.1934 | 0.00716 | -0.1441 | 166.676
6 | 1.2823 | 0.0083 | -0.1405 | 154.494
6.5 | 1.2932 | 0.00985 | -0.1326 | 131.2893
7 | 1.3022 | 0.01138 | -0.1247 | 114.4288
7.5 | 1.3152 | 0.013 | -0.118 | 101.1692
8 | 1.3297 | 0.01474 | -0.1121 | 90.2103
8.5 | 1.3499 | 0.01634 | -0.1073 | 82.6132
9.5 | 1.3914 | 0.01983 | -0.0987 | 70.1664
10.5 | 1.4414 | 0.02306 | -0.0923 | 62.5065
11 | 1.4686 | 0.02487 | -0.0897 | 59.0511
11.5 | 1.4907 | 0.02715 | -0.0869 | 54.9061
12 | 1.5159 | 0.02934 | -0.0846 | 51.6667
12.5 | 1.5381 | 0.03187 | -0.0823 | 48.2617
13 | 1.5551 | 0.03499 | -0.0798 | 44.4441
13.5 | 1.5774 | 0.03779 | -0.0781 | 41.7412
14 | 1.5973 | 0.0409 | -0.0764 | 39.0538
14.5 | 1.6123 | 0.04463 | -0.0748 | 36.1259
15 | 1.6272 | 0.04848 | -0.0734 | 33.5644
15.5 | 1.6433 | 0.05236 | -0.0723 | 31.3846
16 | 1.6577 | 0.05653 | -0.0715 | 29.3243
16.5 | 1.6681 | 0.06128 | -0.0708 | 27.221
17 | 1.6715 | 0.06709 | -0.0704 | 24.9143
17.5 | 1.6827 | 0.07206 | -0.0704 | 23.3514
18 | 1.6922 | 0.07738 | -0.0706 | 21.8687
18.5 | 1.6979 | 0.08335 | -0.0712 | 20.3707
19 | 1.7017 | 0.08971 | -0.0722 | 18.9689
19.5 | 1.6975 | 0.0974 | -0.0737 | 17.4281
20 | 1.6925 | 0.10539 | -0.0757 | 16.0594

## 53. Re 2M Mach 0.25 (1)
BIGFOIL.COM POLAR EXPORT
NACA64-715 a=0.8
NACA64-715 a=0.8 |  |  |  | Cl Max: | 1.671 | at alpha= | 10.5 | deg
JavaFoil+Calcfoil stall+Eppler ext transition |  |  |  | L/D Max: | 158.735 | at alpha= | 6 | deg
Re: | 2000000 |  |  | Cd Min: | 0.00623 | at alpha= | -2 | deg
Mach: | 0.25 |  |  | Cl=0 at alpha= | -5.4758 | deg
|  |  |  | @ Cl=0.1, Cd= | 0.0078479
|  |  |  | @ Cl=0.4, Cd= | 0.0071197
|  |  |  | @ Cl=0.6, Cd= | 0.0065767
alpha (deg) | Cl | Cd | Cm | Cl/Cd
-17.5 | -0.217 | 0.16443 | -0.052 | -1.319
-17 | -0.268 | 0.15341 | -0.053 | -1.746
-16.5 | -0.312 | 0.14367 | -0.054 | -2.171
-16 | -0.351 | 0.13531 | -0.054 | -2.593
-15.5 | -0.385 | 0.127 | -0.055 | -3.033
-15 | -0.415 | 0.11662 | -0.055 | -3.556
-14.5 | -0.439 | 0.11327 | -0.056 | -3.877
-14 | -0.458 | 0.10416 | -0.057 | -4.398
-13.5 | -0.472 | 0.09593 | -0.059 | -4.917
-13 | -0.479 | 0.09159 | -0.059 | -5.226
-12.5 | -0.48 | 0.08594 | -0.06 | -5.582
-12 | -0.475 | 0.07848 | -0.062 | -6.047
-11.5 | -0.463 | 0.07387 | -0.063 | -6.272
-11 | -0.447 | 0.06829 | -0.066 | -6.539
-10.5 | -0.424 | 0.06304 | -0.069 | -6.733
-10 | -0.397 | 0.05791 | -0.072 | -6.865
-9.5 | -0.369 | 0.05037 | -0.081 | -7.33
-9 | -0.383 | 0.0119 | -0.117 | -32.183
-8.5 | -0.284 | 0.05267 | -0.058 | -5.394
-8 | -0.3 | 0.00908 | -0.126 | -33.024
-7.5 | -0.243 | 0.00881 | -0.126 | -27.609
-7 | -0.185 | 0.00858 | -0.127 | -21.543
-6.5 | -0.125 | 0.0083 | -0.128 | -15.079
-6 | -0.064 | 0.00813 | -0.129 | -7.932
-5.5 | -0.003 | 0.008 | -0.129 | -0.374
-5 | 0.059 | 0.0079 | -0.13 | 7.492
-4.5 | 0.122 | 0.00782 | -0.131 | 15.578
-4 | 0.185 | 0.00774 | -0.131 | 23.88
-3.5 | 0.248 | 0.00767 | -0.132 | 32.329
-3 | 0.311 | 0.00768 | -0.133 | 40.515
-2.5 | 0.375 | 0.00769 | -0.133 | 48.725
-2 | 0.439 | 0.00623 | -0.134 | 70.476
-1.5 | 0.502 | 0.00635 | -0.135 | 79.024
-1 | 0.565 | 0.00651 | -0.135 | 86.784
-0.5 | 0.628 | 0.00663 | -0.136 | 94.709
0 | 0.691 | 0.0068 | -0.137 | 101.49
0.5 | 0.753 | 0.00698 | -0.137 | 107.98
1 | 0.813 | 0.00633 | -0.138 | 128.375
1.5 | 0.874 | 0.00713 | -0.138 | 122.543
2 | 0.935 | 0.00725 | -0.139 | 129.108
2.5 | 0.996 | 0.00739 | -0.139 | 134.8
3 | 1.058 | 0.00754 | -0.14 | 140.245
3.5 | 1.118 | 0.00771 | -0.14 | 145.145
4 | 1.171 | 0.0079 | -0.14 | 148.182
4.5 | 1.228 | 0.00808 | -0.141 | 151.933
5 | 1.284 | 0.00829 | -0.141 | 154.839
5.5 | 1.339 | 0.00851 | -0.142 | 157.369
6 | 1.392 | 0.00877 | -0.142 | 158.735
6.5 | 1.441 | 0.0091 | -0.143 | 158.303
7 | 1.475 | 0.01725 | -0.142 | 85.532
7.5 | 1.518 | 0.01824 | -0.142 | 83.209
8 | 1.558 | 0.0191 | -0.143 | 81.566
8.5 | 1.593 | 0.02003 | -0.143 | 79.536
9 | 1.625 | 0.02101 | -0.143 | 77.322
9.5 | 1.648 | 0.02212 | -0.144 | 74.492
10 | 1.663 | 0.02331 | -0.144 | 71.337
10.5 | 1.671 | 0.02462 | -0.144 | 67.867
11 | 1.671 | 0.02611 | -0.145 | 63.999
11.5 | 1.662 | 0.02759 | -0.145 | 60.257
12 | 1.645 | 0.02906 | -0.145 | 56.599
12.5 | 1.614 | 0.03077 | -0.145 | 52.458
13 | 1.569 | 0.03282 | -0.145 | 47.797
13.5 | 1.51 | 0.03547 | -0.145 | 42.581
14 | 1.441 | 0.03829 | -0.145 | 37.63
14.5 | 1.358 | 0.04266 | -0.144 | 31.836
15 | 1.265 | 0.04843 | -0.142 | 26.113
15.5 | 1.138 | 0.06487 | -0.135 | 17.549

## 54. Re 2M Mach 0.25 (2)
BIGFOIL.COM POLAR EXPORT
NACA64-715 a=0.8
NACA64-715 a=0.8 |  |  |  | Cl Max: | 1.6439 | at alpha= | 18 | deg
XFOIL ncrit=9 |  |  |  | L/D Max: | 166.601 | at alpha= | 4.5 | deg
Re: | 2000000 |  |  | Cd Min: | 0.14552 | at alpha= | -17 | deg
Mach: | 0.25 |  |  | Cl=0 at alpha= | -5.4422 | deg
|  |  |  | @ Cl=0.1, Cd= | 0.0077092
|  |  |  | @ Cl=0.4, Cd= | 0.0064019
|  |  |  | @ Cl=0.6, Cd= | 0.0056544
alpha (deg) | Cl | Cd | Cm | Cl/Cd
-17 | -0.3535 | 0.14552 | -0.0725 | -2.4292
-16.5 | -0.3494 | 0.13617 | -0.0778 | -2.5659
-16 | -0.4047 | 0.1148 | -0.0891 | -3.5253
-15.5 | -0.7214 | 0.05534 | -0.128 | -13.0358
-15 | -0.7774 | 0.0418 | -0.1375 | -18.5981
-14.5 | -0.8091 | 0.03363 | -0.1415 | -24.0589
-14 | -0.8272 | 0.02774 | -0.1426 | -29.8198
-13 | -0.8392 | 0.02009 | -0.139 | -41.772
-12.5 | -0.8112 | 0.01751 | -0.1374 | -46.3278
-12 | -0.7687 | 0.01571 | -0.1363 | -48.9306
-11.5 | -0.7133 | 0.0149 | -0.1358 | -47.8725
-11 | -0.6532 | 0.0146 | -0.1355 | -44.7397
-10.5 | -0.5944 | 0.0142 | -0.1352 | -41.8592
-10 | -0.5383 | 0.01328 | -0.1352 | -40.5346
-9.5 | -0.4789 | 0.01284 | -0.1352 | -37.2975
-9 | -0.4206 | 0.01216 | -0.1353 | -34.5888
-8.5 | -0.3616 | 0.01162 | -0.1355 | -31.1188
-8 | -0.3054 | 0.01055 | -0.1356 | -28.9479
-7.5 | -0.2462 | 0.01002 | -0.1359 | -24.5709
-7 | -0.1867 | 0.00952 | -0.1363 | -19.6113
-6.5 | -0.1266 | 0.00918 | -0.1367 | -13.7908
-6 | -0.0667 | 0.00876 | -0.1372 | -7.6142
-5.5 | -0.007 | 0.00816 | -0.1378 | -0.85784
-5 | 0.0536 | 0.00787 | -0.1384 | 6.8107
-4.5 | 0.1142 | 0.00766 | -0.1391 | 14.9086
-4 | 0.1746 | 0.0074 | -0.1397 | 23.5946
-3 | 0.2957 | 0.00705 | -0.1411 | 41.9433
-2.5 | 0.3559 | 0.00677 | -0.142 | 52.5702
-2 | 0.4158 | 0.00627 | -0.143 | 66.3158
-1.5 | 0.4755 | 0.0056 | -0.1442 | 84.9107
-1 | 0.5359 | 0.00559 | -0.1449 | 95.8676
-0.5 | 0.5956 | 0.00565 | -0.1454 | 105.4159
0 | 0.6554 | 0.00571 | -0.146 | 114.7811
0.5 | 0.7151 | 0.00579 | -0.1465 | 123.506
1 | 0.7743 | 0.00592 | -0.1469 | 130.7939
1.5 | 0.8337 | 0.00601 | -0.1474 | 138.7188
2.5 | 0.9511 | 0.00626 | -0.148 | 151.9329
3 | 1.0082 | 0.00645 | -0.1481 | 156.3101
3.5 | 1.0657 | 0.0066 | -0.1481 | 161.4697
4 | 1.1215 | 0.00682 | -0.1478 | 164.4428
4.5 | 1.1762 | 0.00706 | -0.1473 | 166.6006
5 | 1.2284 | 0.00739 | -0.1463 | 166.2246
5.5 | 1.2767 | 0.00782 | -0.1446 | 163.2609
6 | 1.3084 | 0.00871 | -0.1398 | 150.2181
6.5 | 1.3066 | 0.01048 | -0.1293 | 124.6756
7 | 1.3141 | 0.01234 | -0.1213 | 106.4911
7.5 | 1.3238 | 0.01434 | -0.1142 | 92.3152
8 | 1.337 | 0.01639 | -0.1081 | 81.5741
8.5 | 1.3542 | 0.01843 | -0.1028 | 73.478
9 | 1.371 | 0.02066 | -0.098 | 66.3601
9.5 | 1.3942 | 0.02269 | -0.0942 | 61.4456
11.5 | 1.4906 | 0.03208 | -0.0823 | 46.4651
12 | 1.5141 | 0.03494 | -0.0799 | 43.3343
12.5 | 1.5311 | 0.03852 | -0.0775 | 39.7482
13 | 1.5511 | 0.04199 | -0.0755 | 36.9397
13.5 | 1.5701 | 0.04571 | -0.0738 | 34.3492
14 | 1.5832 | 0.05015 | -0.0721 | 31.5693
14.5 | 1.5967 | 0.05476 | -0.0708 | 29.1581
15 | 1.6114 | 0.05937 | -0.0698 | 27.1417
15.5 | 1.6224 | 0.06457 | -0.069 | 25.1262
16 | 1.6282 | 0.07057 | -0.0686 | 23.0721
16.5 | 1.6324 | 0.07701 | -0.0687 | 21.1972
17 | 1.6389 | 0.08337 | -0.0691 | 19.6582
17.5 | 1.6423 | 0.09028 | -0.0699 | 18.1912
18 | 1.6439 | 0.09767 | -0.0713 | 16.8312
18.5 | 1.636 | 0.1066 | -0.0735 | 15.3471
19 | 1.6247 | 0.1163 | -0.0766 | 13.9699
19.5 | 1.6194 | 0.12528 | -0.0798 | 12.9262
20 | 1.6122 | 0.13465 | -0.0839 | 11.9733

## 55. Re 2M Mach 0.50 (1)
BIGFOIL.COM POLAR EXPORT
NACA64-715 a=0.8
NACA64-715 a=0.8 |  |  |  | Cl Max: | 1.603 | at alpha= | 7.5 | deg
JavaFoil+Calcfoil stall+Eppler ext transition |  |  |  | L/D Max: | 147.558 | at alpha= | 5.5 | deg
Re: | 2000000 |  |  | Cd Min: | 0.00605 | at alpha= | -1.5 | deg
Mach: | 0.5 |  |  | Cl=0 at alpha= | -5.4779 | deg
|  |  |  | @ Cl=0.1, Cd= | 0.00844
|  |  |  | @ Cl=0.4, Cd= | 0.0081824
|  |  |  | @ Cl=0.6, Cd= | 0.0065681
alpha (deg) | Cl | Cd | Cm | Cl/Cd
-20 | -0.822 | 0.17327 | -0.068 | -4.746
-19.5 | -0.796 | 0.17157 | -0.07 | -4.637
-19 | -0.765 | 0.16984 | -0.067 | -4.506
-18.5 | -0.737 | 0.16186 | -0.066 | -4.55
-18 | -0.708 | 0.15703 | -0.066 | -4.51
-17.5 | -0.68 | 0.15006 | -0.067 | -4.533
-17 | -0.652 | 0.14579 | -0.067 | -4.475
-16.5 | -0.624 | 0.14303 | -0.068 | -4.366
-16 | -0.595 | 0.13476 | -0.065 | -4.413
-15.5 | -0.566 | 0.12926 | -0.064 | -4.381
-15 | -0.538 | 0.12418 | -0.065 | -4.334
-14.5 | -0.51 | 0.12018 | -0.065 | -4.244
-14 | -0.482 | 0.12064 | -0.065 | -3.995
-13.5 | -0.454 | 0.11253 | -0.066 | -4.032
-13 | -0.425 | 0.10859 | -0.062 | -3.911
-12.5 | -0.396 | 0.10536 | -0.062 | -3.763
-12 | -0.368 | 0.12774 | -0.061 | -2.881
-11.5 | -0.34 | 0.09864 | -0.063 | -3.448
-11 | -0.312 | 0.0956 | -0.064 | -3.262
-10.5 | -0.284 | 0.08794 | -0.064 | -3.225
-10 | -0.255 | 0.0776 | -0.061 | -3.287
-9.5 | -0.227 | 0.06815 | -0.062 | -3.328
-9 | -0.199 | 0.06455 | -0.066 | -3.082
-8.5 | -0.171 | 0.06295 | -0.064 | -2.709
-8 | -0.235 | 0.055 | -0.068 | -4.28
-7.5 | -0.202 | 0.04791 | -0.073 | -4.206
-7 | -0.186 | 0.01093 | -0.134 | -16.979
-6.5 | -0.129 | 0.01109 | -0.136 | -11.64
-6 | -0.07 | 0.00898 | -0.144 | -7.83
-5.5 | -0.003 | 0.00872 | -0.145 | -0.377
-5 | 0.065 | 0.00852 | -0.145 | 7.673
-4.5 | 0.135 | 0.00836 | -0.146 | 16.176
-4 | 0.206 | 0.00827 | -0.147 | 24.858
-3.5 | 0.276 | 0.0082 | -0.148 | 33.719
-3 | 0.347 | 0.00816 | -0.148 | 42.571
-2.5 | 0.418 | 0.00819 | -0.149 | 51.077
-2 | 0.491 | 0.00679 | -0.15 | 72.253
-1.5 | 0.561 | 0.00605 | -0.15 | 92.731
-1 | 0.631 | 0.00698 | -0.15 | 90.424
-0.5 | 0.702 | 0.00715 | -0.151 | 98.09
0 | 0.765 | 0.00733 | -0.152 | 104.406
0.5 | 0.834 | 0.00752 | -0.152 | 110.88
1 | 0.903 | 0.00769 | -0.153 | 117.378
1.5 | 0.971 | 0.00788 | -0.153 | 123.323
2 | 1.04 | 0.00809 | -0.154 | 128.528
2.5 | 1.108 | 0.00829 | -0.154 | 133.667
3 | 1.176 | 0.00851 | -0.155 | 138.105
3.5 | 1.243 | 0.0088 | -0.156 | 141.269
4 | 1.298 | 0.00905 | -0.156 | 143.41
4.5 | 1.359 | 0.00935 | -0.157 | 145.324
5 | 1.418 | 0.00964 | -0.157 | 147.037
5.5 | 1.474 | 0.00999 | -0.158 | 147.558
6 | 1.525 | 0.01054 | -0.158 | 144.664
6.5 | 1.553 | 0.0211 | -0.157 | 73.613
7 | 1.585 | 0.02253 | -0.157 | 70.367
7.5 | 1.603 | 0.02397 | -0.158 | 66.866
8 | 1.599 | 0.02572 | -0.158 | 62.156
8.5 | 1.555 | 0.02807 | -0.158 | 55.388
9 | 1.409 | 0.03096 | -0.159 | 45.521
9.5 | 0.822 | 0.07024 | -0.074 | 11.699
10 | 0.847 | 0.08323 | -0.069 | 10.175
10.5 | 0.873 | 0.08586 | -0.068 | 10.166
11 | 0.9 | 0.09638 | -0.072 | 9.334
11.5 | 0.926 | 0.09937 | -0.075 | 9.322
12 | 0.952 | 0.10162 | -0.075 | 9.371
12.5 | 0.98 | 0.10852 | -0.082 | 9.035

## 56. Re 2M Mach 0.50 (2)
BIGFOIL.COM POLAR EXPORT
NACA64-715 a=0.8
NACA64-715 a=0.8 |  |  |  | Cl Max: | 1.4857 | at alpha= | 12.5 | deg
XFOIL ncrit=9 |  |  |  | L/D Max: | 154.748 | at alpha= | 4 | deg
Re: | 2000000 |  |  | Cd Min: | 0.22663 | at alpha= | -20 | deg
Mach: | 0.5 |  |  | Cl=0 at alpha= | -5.3691 | deg
|  |  |  | @ Cl=0.1, Cd= | 0.0087347
|  |  |  | @ Cl=0.4, Cd= | 0.0075104
|  |  |  | @ Cl=0.6, Cd= | 0.006156
alpha (deg) | Cl | Cd | Cm | Cl/Cd
-20 | -0.3922 | 0.22663 | -0.0458 | -1.7306
-19.5 | -0.3712 | 0.21869 | -0.0505 | -1.6974
-19 | -0.3496 | 0.21094 | -0.0551 | -1.6573
-18.5 | -0.3262 | 0.20405 | -0.0597 | -1.5986
-18 | -0.3022 | 0.19747 | -0.0643 | -1.5304
-17.5 | -0.2837 | 0.1883 | -0.0688 | -1.5066
-17 | -0.2638 | 0.18014 | -0.0733 | -1.4644
-16.5 | -0.244 | 0.17197 | -0.078 | -1.4189
-16 | -0.2255 | 0.16357 | -0.0826 | -1.3786
-15.5 | -0.2086 | 0.1551 | -0.0871 | -1.3449
-15 | -0.1958 | 0.14589 | -0.0917 | -1.3421
-14.5 | -0.1794 | 0.13786 | -0.0964 | -1.3013
-14 | -0.1612 | 0.13047 | -0.1008 | -1.2355
-13.5 | -0.1585 | 0.11997 | -0.1061 | -1.3212
-13 | -0.1402 | 0.11336 | -0.11 | -1.2368
-12.5 | -0.1354 | 0.10417 | -0.115 | -1.2998
-12 | -0.1167 | 0.0979 | -0.1188 | -1.192
-11.5 | -0.1057 | 0.09061 | -0.123 | -1.1665
-11 | -0.1065 | 0.08167 | -0.1279 | -1.304
-10.5 | -0.1054 | 0.07373 | -0.1325 | -1.4295
-10 | -0.0903 | 0.06817 | -0.1357 | -1.3246
-9.5 | -0.1106 | 0.05776 | -0.1417 | -1.9148
-9 | -0.1704 | 0.04083 | -0.1536 | -4.1734
-8.5 | -0.2165 | 0.03091 | -0.1594 | -7.0042
-8 | -0.2615 | 0.02393 | -0.1601 | -10.9277
-7 | -0.2074 | 0.01524 | -0.1593 | -13.6089
-6.5 | -0.1488 | 0.01296 | -0.1584 | -11.4815
-6 | -0.0849 | 0.01127 | -0.1576 | -7.5333
-5.5 | -0.0177 | 0.01016 | -0.1571 | -1.7421
-5 | 0.0499 | 0.00913 | -0.157 | 5.4655
-4.5 | 0.1196 | 0.00858 | -0.1571 | 13.9394
-4 | 0.1894 | 0.00822 | -0.1573 | 23.0414
-3.5 | 0.2591 | 0.0079 | -0.1576 | 32.7975
-3 | 0.3288 | 0.00771 | -0.1581 | 42.6459
-2.5 | 0.3975 | 0.00752 | -0.1585 | 52.859
-2 | 0.4654 | 0.00726 | -0.1591 | 64.1047
-1.5 | 0.5338 | 0.00649 | -0.1605 | 82.2496
-1 | 0.6012 | 0.00615 | -0.1612 | 97.7561
-0.5 | 0.6683 | 0.00623 | -0.1615 | 107.2713
0 | 0.7355 | 0.00632 | -0.1617 | 116.3766
0.5 | 0.8009 | 0.00649 | -0.1616 | 123.4052
1 | 0.8676 | 0.00661 | -0.1617 | 131.2557
1.5 | 0.932 | 0.00679 | -0.1613 | 137.2607
2 | 0.9966 | 0.00697 | -0.1608 | 142.9842
2.5 | 1.0602 | 0.00715 | -0.16 | 148.2797
3 | 1.12 | 0.0074 | -0.1584 | 151.3514
3.5 | 1.1751 | 0.00762 | -0.1557 | 154.2126
4 | 1.2287 | 0.00794 | -0.1527 | 154.7481
4.5 | 1.28 | 0.00839 | -0.1493 | 152.5626
5 | 1.3306 | 0.00892 | -0.1457 | 149.1704
5.5 | 1.3758 | 0.00968 | -0.1412 | 142.1281
6 | 1.3975 | 0.0113 | -0.1334 | 123.6726
6.5 | 1.3854 | 0.01446 | -0.122 | 95.8091
7 | 1.3721 | 0.01824 | -0.1118 | 75.2248
8 | 1.3638 | 0.02683 | -0.0972 | 50.8312
9 | 1.3809 | 0.03581 | -0.088 | 38.5619
9.5 | 1.4023 | 0.03984 | -0.0847 | 35.1983
10 | 1.4224 | 0.0442 | -0.0817 | 32.181
11 | 1.4583 | 0.05364 | -0.0764 | 27.1868
11.5 | 1.4711 | 0.05947 | -0.0743 | 24.7368
12 | 1.4812 | 0.06585 | -0.0727 | 22.4935
12.5 | 1.4857 | 0.07315 | -0.0716 | 20.3103
13 | 1.4831 | 0.08155 | -0.0713 | 18.1864
13.5 | 1.4779 | 0.09066 | -0.0717 | 16.3016
14 | 1.4683 | 0.10072 | -0.0732 | 14.578
14.5 | 1.4544 | 0.11181 | -0.0761 | 13.0078
15 | 1.4343 | 0.12434 | -0.0809 | 11.5353
15.5 | 1.4072 | 0.13838 | -0.0879 | 10.1691
16 | 1.3813 | 0.15311 | -0.0967 | 9.0216
16.5 | 1.3577 | 0.16819 | -0.1067 | 8.0724
17 | 1.3369 | 0.18349 | -0.1174 | 7.286
17.5 | 1.3193 | 0.19897 | -0.1284 | 6.6306

## 57. Re 3M Mach 0.00 (1)
BIGFOIL.COM POLAR EXPORT
NACA64-715 a=0.8
NACA64-715 a=0.8 |  |  |  | Cl Max: | 1.713 | at alpha= | 12 | deg
JavaFoil+Calcfoil stall+Eppler ext transition |  |  |  | L/D Max: | 170.697 | at alpha= | 6 | deg
Re: | 3000000 |  |  | Cd Min: | 0.00582 | at alpha= | -2 | deg
Mach: | 0 |  |  | Cl=0 at alpha= | -5.475 | deg
|  |  |  | @ Cl=0.1, Cd= | 0.0073266
|  |  |  | @ Cl=0.4, Cd= | 0.0063603
|  |  |  | @ Cl=0.6, Cd= | 0.0061156
alpha (deg) | Cl | Cd | Cm | Cl/Cd
-20 | -0.514 | 0.1699 | -0.053 | -3.023
-19.5 | -0.527 | 0.16284 | -0.053 | -3.234
-19 | -0.539 | 0.15678 | -0.054 | -3.439
-18.5 | -0.551 | 0.14924 | -0.054 | -3.689
-18 | -0.561 | 0.14066 | -0.055 | -3.99
-17.5 | -0.57 | 0.13387 | -0.056 | -4.261
-17 | -0.578 | 0.12722 | -0.056 | -4.544
-16.5 | -0.584 | 0.12244 | -0.056 | -4.767
-16 | -0.588 | 0.11665 | -0.057 | -5.037
-15.5 | -0.589 | 0.10928 | -0.058 | -5.389
-15 | -0.588 | 0.10344 | -0.059 | -5.684
-14.5 | -0.584 | 0.09721 | -0.06 | -6.01
-14 | -0.577 | 0.09295 | -0.06 | -6.208
-13.5 | -0.567 | 0.0872 | -0.062 | -6.502
-13 | -0.555 | 0.08062 | -0.065 | -6.879
-12.5 | -0.537 | 0.07645 | -0.065 | -7.028
-12 | -0.518 | 0.07002 | -0.069 | -7.404
-11.5 | -0.496 | 0.064 | -0.072 | -7.753
-11 | -0.512 | 0.02833 | -0.101 | -18.072
-10.5 | -0.481 | 0.02533 | -0.103 | -18.982
-10 | -0.471 | 0.01108 | -0.113 | -42.547
-9.5 | -0.447 | 0.00842 | -0.12 | -53.056
-9 | -0.399 | 0.00811 | -0.12 | -49.161
-8.5 | -0.347 | 0.00846 | -0.121 | -41.06
-8 | -0.294 | 0.00825 | -0.122 | -35.618
-7.5 | -0.238 | 0.00802 | -0.122 | -29.621
-7 | -0.18 | 0.00789 | -0.123 | -22.847
-6.5 | -0.122 | 0.00767 | -0.124 | -15.875
-6 | -0.063 | 0.00756 | -0.124 | -8.292
-5.5 | -0.003 | 0.00745 | -0.125 | -0.39
-5 | 0.057 | 0.00739 | -0.126 | 7.766
-4.5 | 0.118 | 0.0073 | -0.127 | 16.183
-4 | 0.179 | 0.00724 | -0.127 | 24.748
-3.5 | 0.24 | 0.0072 | -0.128 | 33.386
-3 | 0.302 | 0.0072 | -0.129 | 41.902
-2.5 | 0.363 | 0.00716 | -0.129 | 50.666
-2 | 0.425 | 0.00582 | -0.13 | 73.063
-1.5 | 0.486 | 0.0059 | -0.131 | 82.33
-1 | 0.547 | 0.00602 | -0.131 | 90.85
-0.5 | 0.608 | 0.00613 | -0.132 | 99.211
0 | 0.669 | 0.00623 | -0.132 | 107.333
0.5 | 0.73 | 0.00633 | -0.133 | 115.292
1 | 0.79 | 0.00644 | -0.134 | 122.685
1.5 | 0.851 | 0.00662 | -0.134 | 128.513
2 | 0.912 | 0.00679 | -0.135 | 134.264
2.5 | 0.969 | 0.00639 | -0.135 | 151.598
3 | 1.028 | 0.00685 | -0.136 | 150.048
3.5 | 1.087 | 0.007 | -0.136 | 155.268
4 | 1.138 | 0.00714 | -0.137 | 159.372
4.5 | 1.194 | 0.0073 | -0.137 | 163.601
5 | 1.249 | 0.00744 | -0.137 | 167.9
5.5 | 1.303 | 0.00764 | -0.138 | 170.439
6 | 1.355 | 0.00794 | -0.138 | 170.697
6.5 | 1.405 | 0.00824 | -0.139 | 170.569
7 | 1.441 | 0.01506 | -0.138 | 95.645
7.5 | 1.485 | 0.01591 | -0.138 | 93.318
8 | 1.527 | 0.01661 | -0.139 | 91.918
8.5 | 1.567 | 0.01732 | -0.139 | 90.47
9 | 1.603 | 0.01808 | -0.139 | 88.637
9.5 | 1.634 | 0.01893 | -0.14 | 86.318
10 | 1.659 | 0.01984 | -0.14 | 83.644
10.5 | 1.68 | 0.02084 | -0.14 | 80.609
11 | 1.696 | 0.02176 | -0.141 | 77.952
11.5 | 1.707 | 0.02288 | -0.141 | 74.617
12 | 1.713 | 0.02394 | -0.141 | 71.574
12.5 | 1.711 | 0.0253 | -0.141 | 67.645
13 | 1.701 | 0.02655 | -0.142 | 64.093
13.5 | 1.686 | 0.02784 | -0.142 | 60.543
14 | 1.664 | 0.02937 | -0.142 | 56.66
14.5 | 1.637 | 0.03117 | -0.142 | 52.534
15 | 1.606 | 0.03318 | -0.142 | 48.391
15.5 | 1.569 | 0.03509 | -0.142 | 44.713
16 | 1.526 | 0.038 | -0.142 | 40.158
16.5 | 1.481 | 0.04083 | -0.141 | 36.277
17 | 1.434 | 0.04397 | -0.141 | 32.613

## 58. Re 3M Mach 0.00 (2)
BIGFOIL.COM POLAR EXPORT
NACA64-715 a=0.8
NACA64-715 a=0.8 |  |  |  | Cl Max: | 1.7826 | at alpha= | 20 | deg
XFOIL ncrit=9 |  |  |  | L/D Max: | 180.49 | at alpha= | 4.5 | deg
Re: | 3000000 |  |  | Cd Min: | 0.17569 | at alpha= | -20 | deg
Mach: | 0 |  |  | Cl=0 at alpha= | -5.4613 | deg
|  |  |  | @ Cl=0.1, Cd= | 0.0068531
|  |  |  | @ Cl=0.4, Cd= | 0.0059097
|  |  |  | @ Cl=0.6, Cd= | 0.0050713
alpha (deg) | Cl | Cd | Cm | Cl/Cd
-20 | -0.4648 | 0.17569 | -0.0469 | -2.6456
-18.5 | -0.9578 | 0.05411 | -0.1183 | -17.701
-18 | -0.9888 | 0.04427 | -0.1243 | -22.3357
-17.5 | -1.016 | 0.03652 | -0.1278 | -27.8204
-17 | -1.022 | 0.03146 | -0.1294 | -32.4857
-16.5 | -1.021 | 0.02747 | -0.1298 | -37.1678
-16 | -1.014 | 0.0243 | -0.1295 | -41.7284
-15.5 | -1.0125 | 0.0212 | -0.1279 | -47.7594
-15 | -1.0062 | 0.01902 | -0.1252 | -52.9022
-14.5 | -0.9741 | 0.01734 | -0.1243 | -56.1765
-14 | -0.9348 | 0.01588 | -0.1239 | -58.8665
-13.5 | -0.8904 | 0.01469 | -0.1237 | -60.6127
-13 | -0.8448 | 0.01344 | -0.1236 | -62.8571
-12.5 | -0.7955 | 0.01239 | -0.1238 | -64.205
-12 | -0.7419 | 0.01182 | -0.1243 | -62.7665
-11.5 | -0.6874 | 0.01139 | -0.1247 | -60.3512
-11 | -0.6316 | 0.01099 | -0.1253 | -57.4704
-10.5 | -0.5755 | 0.01065 | -0.1259 | -54.0376
-10 | -0.5204 | 0.01004 | -0.1265 | -51.8327
-9.5 | -0.4644 | 0.00957 | -0.1271 | -48.5266
-9 | -0.4077 | 0.00921 | -0.1278 | -44.2671
-8.5 | -0.3507 | 0.00888 | -0.1284 | -39.4932
-8 | -0.2933 | 0.0086 | -0.1291 | -34.1047
-7.5 | -0.2356 | 0.00838 | -0.1299 | -28.1146
-7 | -0.1786 | 0.00789 | -0.1306 | -22.6362
-6.5 | -0.1208 | 0.00764 | -0.1313 | -15.8115
-5.5 | -0.0045 | 0.00724 | -0.1329 | -0.62155
-5 | 0.0537 | 0.00698 | -0.1337 | 7.6934
-4.5 | 0.1121 | 0.00682 | -0.1344 | 16.437
-4 | 0.1704 | 0.00669 | -0.1352 | 25.4709
-3.5 | 0.2288 | 0.00657 | -0.136 | 34.825
-3 | 0.2873 | 0.0064 | -0.1368 | 44.8906
-2.5 | 0.3456 | 0.0062 | -0.1377 | 55.7419
-2 | 0.4037 | 0.00589 | -0.1386 | 68.5399
-1.5 | 0.4619 | 0.00528 | -0.1398 | 87.4811
-1 | 0.5198 | 0.00505 | -0.1407 | 102.9307
-0.5 | 0.5781 | 0.00506 | -0.1414 | 114.249
0 | 0.6363 | 0.00509 | -0.1421 | 125.0098
0.5 | 0.6939 | 0.00515 | -0.1427 | 134.7379
1 | 0.7519 | 0.00522 | -0.1434 | 144.0421
1.5 | 0.8091 | 0.00533 | -0.1439 | 151.8011
2 | 0.8666 | 0.00542 | -0.1445 | 159.8893
2.5 | 0.9232 | 0.00555 | -0.1449 | 166.3423
3 | 0.9791 | 0.00571 | -0.1452 | 171.4711
3.5 | 1.0344 | 0.00589 | -0.1455 | 175.6197
4 | 1.0891 | 0.00608 | -0.1456 | 179.1283
4.5 | 1.1425 | 0.00633 | -0.1455 | 180.4897
5 | 1.1919 | 0.00678 | -0.1447 | 175.7965
5.5 | 1.2326 | 0.00762 | -0.1424 | 161.7585
6 | 1.2595 | 0.00898 | -0.1377 | 140.2561
6.5 | 1.2785 | 0.01014 | -0.1313 | 126.0848
7 | 1.2937 | 0.0114 | -0.1244 | 113.4825
8 | 1.3383 | 0.01389 | -0.1144 | 96.3499
8.5 | 1.3618 | 0.01524 | -0.11 | 89.357
9 | 1.3872 | 0.0166 | -0.1061 | 83.5663
9.5 | 1.4159 | 0.01786 | -0.1029 | 79.2777
10 | 1.444 | 0.01921 | -0.0998 | 75.1692
10.5 | 1.4724 | 0.02057 | -0.0969 | 71.58
11.5 | 1.5268 | 0.02353 | -0.0914 | 64.8874
12 | 1.5494 | 0.02563 | -0.0885 | 60.4526
12.5 | 1.5757 | 0.02759 | -0.0863 | 57.1113
13 | 1.5989 | 0.02991 | -0.084 | 53.457
13.5 | 1.6183 | 0.03263 | -0.0817 | 49.5955
14 | 1.6402 | 0.03527 | -0.0798 | 46.5041
14.5 | 1.661 | 0.0381 | -0.0781 | 43.5958
15 | 1.6793 | 0.04127 | -0.0764 | 40.6906
15.5 | 1.6922 | 0.04511 | -0.0748 | 37.5127
16 | 1.7095 | 0.04863 | -0.0737 | 35.1532
16.5 | 1.7253 | 0.05243 | -0.0727 | 32.9067
17 | 1.7387 | 0.05661 | -0.072 | 30.7137
17.5 | 1.7492 | 0.06124 | -0.0714 | 28.563
18 | 1.7546 | 0.06665 | -0.0711 | 26.3256
18.5 | 1.7637 | 0.07173 | -0.0711 | 24.588
19 | 1.7725 | 0.07697 | -0.0714 | 23.0285
19.5 | 1.7787 | 0.08269 | -0.072 | 21.5105
20 | 1.7826 | 0.0888 | -0.0729 | 20.0743

## 59. Re 3M Mach 0.10 (1)
BIGFOIL.COM POLAR EXPORT
NACA64-715 a=0.8
NACA64-715 a=0.8 |  |  |  | Cl Max: | 1.707 | at alpha= | 12 | deg
JavaFoil+Calcfoil stall+Eppler ext transition |  |  |  | L/D Max: | 170.397 | at alpha= | 6.5 | deg
Re: | 3000000 |  |  | Cd Min: | 0.00581 | at alpha= | -2 | deg
Mach: | 0.1 |  |  | Cl=0 at alpha= | -5.4754 | deg
|  |  |  | @ Cl=0.1, Cd= | 0.0073311
|  |  |  | @ Cl=0.4, Cd= | 0.0063979
|  |  |  | @ Cl=0.6, Cd= | 0.006112
alpha (deg) | Cl | Cd | Cm | Cl/Cd
-20 | -0.466 | 0.17778 | -0.053 | -2.624
-19.5 | -0.482 | 0.16582 | -0.053 | -2.907
-19 | -0.497 | 0.15811 | -0.053 | -3.145
-18.5 | -0.512 | 0.15341 | -0.054 | -3.336
-18 | -0.525 | 0.14452 | -0.055 | -3.636
-17.5 | -0.538 | 0.13706 | -0.056 | -3.923
-17 | -0.548 | 0.12978 | -0.056 | -4.226
-16.5 | -0.557 | 0.12275 | -0.057 | -4.541
-16 | -0.564 | 0.11703 | -0.057 | -4.82
-15.5 | -0.569 | 0.11166 | -0.058 | -5.092
-15 | -0.57 | 0.10446 | -0.058 | -5.461
-14.5 | -0.569 | 0.09893 | -0.059 | -5.753
-14 | -0.565 | 0.09449 | -0.06 | -5.976
-13.5 | -0.557 | 0.0886 | -0.061 | -6.288
-13 | -0.546 | 0.08163 | -0.064 | -6.694
-12.5 | -0.531 | 0.07751 | -0.064 | -6.851
-12 | -0.514 | 0.0712 | -0.068 | -7.213
-11.5 | -0.493 | 0.06509 | -0.072 | -7.57
-11 | -0.469 | 0.0584 | -0.076 | -8.036
-10.5 | -0.446 | 0.04878 | -0.085 | -9.148
-10 | -0.461 | 0.01568 | -0.111 | -29.402
-9.5 | -0.447 | 0.0085 | -0.12 | -52.636
-9 | -0.399 | 0.00818 | -0.121 | -48.808
-8.5 | -0.348 | 0.00849 | -0.122 | -41.064
-8 | -0.295 | 0.00833 | -0.122 | -35.392
-7.5 | -0.238 | 0.0081 | -0.123 | -29.456
-7 | -0.181 | 0.00791 | -0.124 | -22.88
-6.5 | -0.122 | 0.00774 | -0.124 | -15.8
-6 | -0.063 | 0.00757 | -0.125 | -8.314
-5.5 | -0.003 | 0.00746 | -0.126 | -0.391
-5 | 0.058 | 0.0074 | -0.126 | 7.791
-4.5 | 0.119 | 0.0073 | -0.127 | 16.26
-4 | 0.18 | 0.00724 | -0.128 | 24.838
-3.5 | 0.241 | 0.0072 | -0.129 | 33.524
-3 | 0.303 | 0.0072 | -0.129 | 42.081
-2.5 | 0.365 | 0.00716 | -0.13 | 50.924
-2 | 0.427 | 0.00581 | -0.131 | 73.438
-1.5 | 0.488 | 0.00594 | -0.131 | 82.203
-1 | 0.55 | 0.00603 | -0.132 | 91.186
-0.5 | 0.611 | 0.00613 | -0.133 | 99.606
0 | 0.672 | 0.00627 | -0.133 | 107.186
0.5 | 0.733 | 0.00633 | -0.134 | 115.85
1 | 0.794 | 0.00649 | -0.134 | 122.381
1.5 | 0.855 | 0.00663 | -0.135 | 129.072
2 | 0.916 | 0.00681 | -0.136 | 134.614
2.5 | 0.973 | 0.00604 | -0.136 | 161.08
3 | 1.033 | 0.00689 | -0.136 | 149.987
3.5 | 1.092 | 0.00702 | -0.137 | 155.52
4 | 1.144 | 0.00718 | -0.137 | 159.187
4.5 | 1.2 | 0.00734 | -0.138 | 163.565
5 | 1.255 | 0.00749 | -0.138 | 167.57
5.5 | 1.309 | 0.0077 | -0.139 | 170.012
6 | 1.361 | 0.008 | -0.139 | 170.197
6.5 | 1.411 | 0.00828 | -0.139 | 170.397
7 | 1.446 | 0.01521 | -0.139 | 95.07
7.5 | 1.49 | 0.01608 | -0.139 | 92.688
8 | 1.532 | 0.0168 | -0.139 | 91.223
8.5 | 1.571 | 0.01752 | -0.14 | 89.693
9 | 1.607 | 0.01831 | -0.14 | 87.777
9.5 | 1.637 | 0.01921 | -0.14 | 85.225
10 | 1.661 | 0.02016 | -0.141 | 82.433
10.5 | 1.681 | 0.0211 | -0.141 | 79.634
11 | 1.695 | 0.02212 | -0.141 | 76.628
11.5 | 1.704 | 0.02337 | -0.142 | 72.914
12 | 1.707 | 0.02441 | -0.142 | 69.943
12.5 | 1.702 | 0.02553 | -0.142 | 66.684
13 | 1.688 | 0.02709 | -0.142 | 62.313
13.5 | 1.668 | 0.02843 | -0.143 | 58.684
14 | 1.642 | 0.03007 | -0.143 | 54.611
14.5 | 1.61 | 0.03181 | -0.143 | 50.63
15 | 1.572 | 0.03411 | -0.143 | 46.085
15.5 | 1.529 | 0.03635 | -0.142 | 42.064
16 | 1.482 | 0.03879 | -0.142 | 38.2
16.5 | 1.43 | 0.04248 | -0.141 | 33.65
17 | 1.377 | 0.04542 | -0.141 | 30.324

## 60. Re 3M Mach 0.10 (2)
BIGFOIL.COM POLAR EXPORT
NACA64-715 a=0.8
NACA64-715 a=0.8 |  |  |  | Cl Max: | 1.7724 | at alpha= | 20 | deg
XFOIL ncrit=9 |  |  |  | L/D Max: | 180.392 | at alpha= | 4.5 | deg
Re: | 3000000 |  |  | Cd Min: | 0.17017 | at alpha= | -19.5 | deg
Mach: | 0.1 |  |  | Cl=0 at alpha= | -5.4574 | deg
|  |  |  | @ Cl=0.1, Cd= | 0.0068761
|  |  |  | @ Cl=0.4, Cd= | 0.0058062
|  |  |  | @ Cl=0.6, Cd= | 0.0050964
alpha (deg) | Cl | Cd | Cm | Cl/Cd
-19.5 | -0.45 | 0.17017 | -0.0513 | -2.6444
-19 | -0.4488 | 0.1602 | -0.0568 | -2.8015
-18.5 | -0.4535 | 0.14899 | -0.0631 | -3.0438
-18 | -0.9033 | 0.05699 | -0.1183 | -15.8501
-17.5 | -0.9645 | 0.0431 | -0.1271 | -22.3782
-17 | -0.9842 | 0.03609 | -0.1304 | -27.2707
-16.5 | -0.9928 | 0.0308 | -0.1319 | -32.2338
-16 | -0.9924 | 0.02682 | -0.1322 | -37.0022
-15.5 | -0.9888 | 0.02339 | -0.1316 | -42.2745
-15 | -0.9898 | 0.02058 | -0.129 | -48.0952
-14.5 | -0.9725 | 0.01845 | -0.1272 | -52.71
-14 | -0.9373 | 0.01674 | -0.1264 | -55.9916
-13.5 | -0.8953 | 0.01534 | -0.1259 | -58.3638
-13 | -0.8489 | 0.01417 | -0.1256 | -59.9083
-12.5 | -0.8027 | 0.01269 | -0.1256 | -63.2545
-12 | -0.7488 | 0.01207 | -0.1259 | -62.0381
-11.5 | -0.6942 | 0.01153 | -0.1262 | -60.2082
-11 | -0.6377 | 0.01112 | -0.1267 | -57.3471
-10.5 | -0.5811 | 0.01076 | -0.1272 | -54.0056
-10 | -0.5248 | 0.01025 | -0.1277 | -51.2
-9.5 | -0.4687 | 0.00969 | -0.1282 | -48.3695
-9 | -0.4114 | 0.00932 | -0.1288 | -44.1416
-8.5 | -0.3539 | 0.00897 | -0.1294 | -39.4537
-8 | -0.296 | 0.00868 | -0.1301 | -34.1014
-7.5 | -0.2377 | 0.00847 | -0.1308 | -28.0638
-7 | -0.1804 | 0.00795 | -0.1315 | -22.6918
-6.5 | -0.1221 | 0.00768 | -0.1322 | -15.8984
-6 | -0.0636 | 0.00748 | -0.1329 | -8.5027
-5.5 | -0.005 | 0.00727 | -0.1336 | -0.68776
-5 | 0.0537 | 0.00701 | -0.1344 | 7.6605
-4.5 | 0.1125 | 0.00684 | -0.1352 | 16.4474
-4 | 0.1712 | 0.00671 | -0.136 | 25.5142
-3.5 | 0.2299 | 0.00659 | -0.1367 | 34.8862
-3 | 0.2888 | 0.00643 | -0.1375 | 44.9145
-2.5 | 0.3475 | 0.00621 | -0.1384 | 55.9581
-1.5 | 0.4645 | 0.00531 | -0.1406 | 87.4765
-1 | 0.5229 | 0.00506 | -0.1415 | 103.3399
-0.5 | 0.5813 | 0.00509 | -0.1421 | 114.2043
0 | 0.6399 | 0.00511 | -0.1429 | 125.225
0.5 | 0.6978 | 0.00518 | -0.1434 | 134.7104
1 | 0.7563 | 0.00524 | -0.1441 | 144.3321
1.5 | 0.8138 | 0.00535 | -0.1446 | 152.1121
2 | 0.8716 | 0.00544 | -0.1452 | 160.2206
2.5 | 0.9286 | 0.00557 | -0.1456 | 166.7145
3 | 0.9849 | 0.00573 | -0.1459 | 171.8848
3.5 | 1.0405 | 0.00591 | -0.1461 | 176.0575
4 | 1.0955 | 0.00611 | -0.1462 | 179.2962
4.5 | 1.1491 | 0.00637 | -0.1461 | 180.3925
5 | 1.1986 | 0.00681 | -0.1452 | 176.0059
5.5 | 1.2388 | 0.00768 | -0.1427 | 161.3021
6 | 1.2643 | 0.00906 | -0.1376 | 139.5475
6.5 | 1.2802 | 0.01024 | -0.1305 | 125.0195
7 | 1.2959 | 0.01154 | -0.1238 | 112.2964
7.5 | 1.3167 | 0.01283 | -0.1184 | 102.6267
8 | 1.3396 | 0.01416 | -0.1136 | 94.6045
8.5 | 1.3635 | 0.01554 | -0.1092 | 87.7413
9 | 1.389 | 0.01694 | -0.1053 | 81.9953
9.5 | 1.4175 | 0.01826 | -0.102 | 77.6287
10 | 1.4456 | 0.01966 | -0.0988 | 73.53
10.5 | 1.473 | 0.02115 | -0.0958 | 69.6454
11 | 1.5003 | 0.02248 | -0.0929 | 66.7393
11.5 | 1.5269 | 0.02429 | -0.0902 | 62.8613
12 | 1.5504 | 0.02643 | -0.0875 | 58.6606
12.5 | 1.5762 | 0.02853 | -0.0852 | 55.2471
13 | 1.5988 | 0.03098 | -0.0829 | 51.6075
13.5 | 1.6177 | 0.03388 | -0.0805 | 47.7479
14 | 1.6402 | 0.03658 | -0.0787 | 44.8387
14.5 | 1.66 | 0.03962 | -0.077 | 41.898
15 | 1.677 | 0.04306 | -0.0753 | 38.9457
15.5 | 1.6902 | 0.047 | -0.0738 | 35.9617
16 | 1.7075 | 0.05067 | -0.0727 | 33.6984
16.5 | 1.7226 | 0.0547 | -0.0718 | 31.4918
17 | 1.7351 | 0.05911 | -0.0711 | 29.3537
17.5 | 1.7439 | 0.06411 | -0.0706 | 27.2017
18 | 1.7484 | 0.06984 | -0.0704 | 25.0344
18.5 | 1.7588 | 0.07493 | -0.0706 | 23.4726
19 | 1.7661 | 0.08056 | -0.071 | 21.9228
19.5 | 1.7702 | 0.08674 | -0.0718 | 20.4081
20 | 1.7724 | 0.09331 | -0.073 | 18.9947

## 61. Re 3M Mach 0.25 (1)
BIGFOIL.COM POLAR EXPORT
NACA64-715 a=0.8
NACA64-715 a=0.8 |  |  |  | Cl Max: | 1.674 | at alpha= | 10.5 | deg
JavaFoil+Calcfoil stall+Eppler ext transition |  |  |  | L/D Max: | 168.139 | at alpha= | 5.5 | deg
Re: | 3000000 |  |  | Cd Min: | 0.0059 | at alpha= | -2 | deg
Mach: | 0.25 |  |  | Cl=0 at alpha= | -5.4758 | deg
|  |  |  | @ Cl=0.1, Cd= | 0.0074419
|  |  |  | @ Cl=0.4, Cd= | 0.006747
|  |  |  | @ Cl=0.6, Cd= | 0.0062111
alpha (deg) | Cl | Cd | Cm | Cl/Cd
-17.5 | -0.217 | 0.15673 | -0.053 | -1.384
-17 | -0.268 | 0.14651 | -0.053 | -1.829
-16.5 | -0.312 | 0.13745 | -0.054 | -2.27
-16 | -0.351 | 0.13 | -0.055 | -2.699
-15.5 | -0.385 | 0.12222 | -0.056 | -3.152
-15 | -0.415 | 0.11539 | -0.056 | -3.595
-14.5 | -0.439 | 0.10885 | -0.057 | -4.036
-14 | -0.458 | 0.1016 | -0.058 | -4.512
-13.5 | -0.472 | 0.0946 | -0.06 | -4.99
-13 | -0.479 | 0.0901 | -0.06 | -5.317
-12.5 | -0.48 | 0.0841 | -0.061 | -5.708
-12 | -0.475 | 0.07696 | -0.063 | -6.171
-11.5 | -0.464 | 0.0716 | -0.065 | -6.482
-11 | -0.448 | 0.06625 | -0.068 | -6.755
-10.5 | -0.426 | 0.06059 | -0.072 | -7.031
-10 | -0.4 | 0.05441 | -0.077 | -7.357
-9.5 | -0.412 | 0.01868 | -0.111 | -22.052
-9 | -0.386 | 0.01115 | -0.119 | -34.584
-8.5 | -0.284 | 0.05153 | -0.06 | -5.52
-8 | -0.3 | 0.00855 | -0.126 | -35.083
-7.5 | -0.243 | 0.0083 | -0.126 | -29.293
-7 | -0.185 | 0.00811 | -0.127 | -22.785
-6.5 | -0.125 | 0.0079 | -0.128 | -15.836
-6 | -0.064 | 0.00771 | -0.129 | -8.36
-5.5 | -0.003 | 0.00762 | -0.129 | -0.393
-5 | 0.059 | 0.00752 | -0.13 | 7.866
-4.5 | 0.122 | 0.0074 | -0.131 | 16.464
-4 | 0.185 | 0.00738 | -0.131 | 25.034
-3.5 | 0.248 | 0.00733 | -0.132 | 33.834
-3 | 0.311 | 0.00729 | -0.133 | 42.698
-2.5 | 0.375 | 0.00729 | -0.133 | 51.366
-2 | 0.439 | 0.0059 | -0.134 | 74.322
-1.5 | 0.502 | 0.00603 | -0.135 | 83.289
-1 | 0.565 | 0.00615 | -0.135 | 91.833
-0.5 | 0.628 | 0.00626 | -0.136 | 100.203
0 | 0.691 | 0.00641 | -0.137 | 107.769
0.5 | 0.753 | 0.00648 | -0.137 | 116.208
1 | 0.816 | 0.00666 | -0.138 | 122.599
1.5 | 0.879 | 0.00687 | -0.139 | 127.922
2 | 0.937 | 0.00608 | -0.139 | 154.112
2.5 | 0.998 | 0.00692 | -0.139 | 144.186
3 | 1.059 | 0.00708 | -0.14 | 149.713
3.5 | 1.12 | 0.00721 | -0.14 | 155.36
4 | 1.173 | 0.00737 | -0.141 | 159.102
4.5 | 1.23 | 0.00753 | -0.141 | 163.466
5 | 1.286 | 0.00771 | -0.142 | 166.785
5.5 | 1.341 | 0.00797 | -0.142 | 168.139
6 | 1.394 | 0.0083 | -0.143 | 167.821
6.5 | 1.44 | 0.00992 | -0.143 | 145.24
7 | 1.478 | 0.01607 | -0.142 | 91.946
7.5 | 1.521 | 0.017 | -0.143 | 89.437
8 | 1.56 | 0.0178 | -0.143 | 87.683
8.5 | 1.596 | 0.01866 | -0.143 | 85.535
9 | 1.627 | 0.01955 | -0.144 | 83.242
9.5 | 1.651 | 0.02063 | -0.144 | 80.027
10 | 1.666 | 0.0217 | -0.144 | 76.766
10.5 | 1.674 | 0.02288 | -0.145 | 73.162
11 | 1.674 | 0.02419 | -0.145 | 69.195
11.5 | 1.665 | 0.02556 | -0.145 | 65.159
12 | 1.648 | 0.02696 | -0.145 | 61.141
12.5 | 1.618 | 0.02859 | -0.146 | 56.588
13 | 1.572 | 0.03031 | -0.146 | 51.876
13.5 | 1.516 | 0.0325 | -0.146 | 46.656
14 | 1.448 | 0.03503 | -0.146 | 41.328
14.5 | 1.367 | 0.03872 | -0.145 | 35.297
15 | 1.277 | 0.04303 | -0.144 | 29.668
15.5 | 1.173 | 0.05008 | -0.141 | 23.428

## 62. Re 3M Mach 0.25 (2)
BIGFOIL.COM POLAR EXPORT
NACA64-715 a=0.8
NACA64-715 a=0.8 |  |  |  | Cl Max: | 1.7176 | at alpha= | 18.5 | deg
XFOIL ncrit=9 |  |  |  | L/D Max: | 180.625 | at alpha= | 4.5 | deg
Re: | 3000000 |  |  | Cd Min: | 0.18411 | at alpha= | -18.5 | deg
Mach: | 0.25 |  |  | Cl=0 at alpha= | -5.4385 | deg
|  |  |  | @ Cl=0.1, Cd= | 0.0070438
|  |  |  | @ Cl=0.4, Cd= | 0.0061623
|  |  |  | @ Cl=0.6, Cd= | 0.0051802
alpha (deg) | Cl | Cd | Cm | Cl/Cd
-18.5 | -0.3431 | 0.18411 | -0.0543 | -1.8636
-18 | -0.3927 | 0.1573 | -0.0638 | -2.4965
-17 | -0.3883 | 0.13761 | -0.0752 | -2.8217
-16.5 | -0.4067 | 0.12383 | -0.0831 | -3.2843
-16 | -0.4685 | 0.10292 | -0.0957 | -4.5521
-15.5 | -0.7751 | 0.04805 | -0.1333 | -16.1311
-15 | -0.8159 | 0.03786 | -0.1397 | -21.5504
-14.5 | -0.8431 | 0.03063 | -0.1425 | -27.5253
-14 | -0.8641 | 0.02497 | -0.1427 | -34.6055
-13.5 | -0.8761 | 0.02114 | -0.14 | -41.4428
-13 | -0.8626 | 0.0183 | -0.138 | -47.1366
-12.5 | -0.8261 | 0.01606 | -0.1366 | -51.4384
-12 | -0.7792 | 0.01442 | -0.1357 | -54.0361
-11.5 | -0.729 | 0.0129 | -0.135 | -56.5116
-11 | -0.6723 | 0.01197 | -0.1347 | -56.1654
-10.5 | -0.6124 | 0.0115 | -0.1346 | -53.2522
-10 | -0.5514 | 0.0111 | -0.1346 | -49.6757
-9.5 | -0.4908 | 0.01072 | -0.1347 | -45.7836
-9 | -0.4322 | 0.00998 | -0.1348 | -43.3066
-8.5 | -0.3717 | 0.00957 | -0.135 | -38.8401
-8 | -0.3112 | 0.00918 | -0.1354 | -33.8998
-7.5 | -0.2505 | 0.00886 | -0.1357 | -28.2731
-7 | -0.1899 | 0.00842 | -0.1362 | -22.5534
-6.5 | -0.1295 | 0.00795 | -0.1368 | -16.2893
-6 | -0.0685 | 0.00769 | -0.1374 | -8.9077
-5.5 | -0.0075 | 0.00744 | -0.138 | -1.0081
-5 | 0.0535 | 0.00725 | -0.1386 | 7.3793
-4.5 | 0.1144 | 0.00698 | -0.1393 | 16.3897
-4 | 0.1756 | 0.00683 | -0.14 | 25.7101
-3.5 | 0.2365 | 0.00667 | -0.1408 | 35.4573
-3 | 0.2972 | 0.00656 | -0.1415 | 45.3049
-2.5 | 0.3579 | 0.00637 | -0.1423 | 56.1852
-2 | 0.4187 | 0.00607 | -0.1433 | 68.9786
-1.5 | 0.4788 | 0.00552 | -0.1445 | 86.7391
-1 | 0.5392 | 0.00517 | -0.1455 | 104.294
-0.5 | 0.5997 | 0.00518 | -0.1462 | 115.7722
0 | 0.6597 | 0.00523 | -0.1468 | 126.1377
0.5 | 0.7201 | 0.00528 | -0.1475 | 136.3826
1 | 0.7796 | 0.00539 | -0.148 | 144.6382
1.5 | 0.8399 | 0.00546 | -0.1486 | 153.8278
2.5 | 0.9579 | 0.00571 | -0.1494 | 167.7583
3.5 | 1.0738 | 0.00605 | -0.1497 | 177.4876
4 | 1.1303 | 0.00626 | -0.1495 | 180.5591
4.5 | 1.1849 | 0.00656 | -0.149 | 180.625
5 | 1.2348 | 0.00702 | -0.1477 | 175.8974
5.5 | 1.2702 | 0.00802 | -0.1437 | 158.3791
6.5 | 1.2927 | 0.01089 | -0.1273 | 118.7052
7 | 1.308 | 0.01245 | -0.1205 | 105.0602
7.5 | 1.3266 | 0.01405 | -0.1147 | 94.4199
8 | 1.3478 | 0.0157 | -0.1095 | 85.8471
8.5 | 1.3688 | 0.01749 | -0.1047 | 78.2619
9 | 1.3942 | 0.01919 | -0.1006 | 72.6524
9.5 | 1.4226 | 0.02083 | -0.0972 | 68.2957
10 | 1.4509 | 0.02257 | -0.0939 | 64.2844
10.5 | 1.4764 | 0.0246 | -0.0906 | 60.0163
11.5 | 1.5269 | 0.02895 | -0.0847 | 52.7427
12 | 1.5532 | 0.03144 | -0.0823 | 49.402
12.5 | 1.5764 | 0.0343 | -0.0799 | 45.9592
13 | 1.5934 | 0.03784 | -0.0774 | 42.1089
13.5 | 1.6159 | 0.04104 | -0.0754 | 39.3738
14 | 1.6348 | 0.04471 | -0.0736 | 36.5645
14.5 | 1.6502 | 0.04887 | -0.0719 | 33.7671
15 | 1.6643 | 0.05333 | -0.0705 | 31.2076
15.5 | 1.6794 | 0.05786 | -0.0694 | 29.0252
16 | 1.6917 | 0.06285 | -0.0686 | 26.9165
16.5 | 1.7001 | 0.06849 | -0.0681 | 24.8226
17 | 1.7037 | 0.07487 | -0.068 | 22.7554
17.5 | 1.7111 | 0.08102 | -0.0682 | 21.1195
18 | 1.7153 | 0.08777 | -0.0689 | 19.5431
18.5 | 1.7176 | 0.09492 | -0.0701 | 18.0952
19 | 1.7164 | 0.10274 | -0.0718 | 16.7062
19.5 | 1.703 | 0.11251 | -0.0746 | 15.1364
20 | 1.6993 | 0.12102 | -0.0775 | 14.0415

## 63. Re 3M Mach 0.50 (1)
BIGFOIL.COM POLAR EXPORT
NACA64-715 a=0.8
NACA64-715 a=0.8 |  |  |  | Cl Max: | 1.605 | at alpha= | 7.5 | deg
JavaFoil+Calcfoil stall+Eppler ext transition |  |  |  | L/D Max: | 157.461 | at alpha= | 5 | deg
Re: | 3000000 |  |  | Cd Min: | 0.00615 | at alpha= | -1 | deg
Mach: | 0.5 |  |  | Cl=0 at alpha= | -5.4779 | deg
|  |  |  | @ Cl=0.1, Cd= | 0.007975
|  |  |  | @ Cl=0.4, Cd= | 0.0077524
|  |  |  | @ Cl=0.6, Cd= | 0.006305
alpha (deg) | Cl | Cd | Cm | Cl/Cd
-20 | -0.823 | 0.16505 | -0.069 | -4.985
-19.5 | -0.796 | 0.16555 | -0.071 | -4.809
-19 | -0.766 | 0.15842 | -0.068 | -4.836
-18.5 | -0.737 | 0.15262 | -0.067 | -4.829
-18 | -0.709 | 0.14917 | -0.067 | -4.75
-17.5 | -0.681 | 0.14199 | -0.067 | -4.793
-17 | -0.653 | 0.13652 | -0.068 | -4.78
-16.5 | -0.625 | 0.13495 | -0.069 | -4.631
-16 | -0.595 | 0.12762 | -0.066 | -4.664
-15.5 | -0.567 | 0.12328 | -0.065 | -4.597
-15 | -0.539 | 0.118 | -0.066 | -4.564
-14.5 | -0.51 | 0.11425 | -0.066 | -4.467
-14 | -0.482 | 0.11314 | -0.066 | -4.262
-13.5 | -0.454 | 0.10696 | -0.067 | -4.245
-13 | -0.425 | 0.10144 | -0.063 | -4.188
-12.5 | -0.397 | 0.1004 | -0.064 | -3.951
-12 | -0.368 | 0.11557 | -0.062 | -3.185
-11.5 | -0.34 | 0.09366 | -0.064 | -3.633
-11 | -0.312 | 0.09066 | -0.065 | -3.442
-10.5 | -0.284 | 0.08372 | -0.065 | -3.389
-10 | -0.255 | 0.07431 | -0.063 | -3.435
-9.5 | -0.227 | 0.06505 | -0.064 | -3.49
-9 | -0.199 | 0.06311 | -0.066 | -3.153
-8.5 | -0.171 | 0.06178 | -0.065 | -2.761
-8 | -0.236 | 0.05395 | -0.069 | -4.366
-7.5 | -0.203 | 0.0444 | -0.084 | -4.583
-7 | -0.187 | 0.01107 | -0.135 | -16.878
-6.5 | -0.135 | 0.00884 | -0.143 | -15.259
-6 | -0.07 | 0.00855 | -0.144 | -8.227
-5.5 | -0.003 | 0.00822 | -0.145 | -0.4
-5 | 0.065 | 0.00806 | -0.145 | 8.117
-4.5 | 0.135 | 0.00789 | -0.146 | 17.139
-4 | 0.206 | 0.00785 | -0.147 | 26.205
-3.5 | 0.276 | 0.00777 | -0.148 | 35.562
-3 | 0.347 | 0.00773 | -0.148 | 44.916
-2.5 | 0.418 | 0.00776 | -0.149 | 53.895
-2 | 0.491 | 0.00639 | -0.15 | 76.784
-1.5 | 0.561 | 0.0065 | -0.151 | 86.362
-1 | 0.631 | 0.00615 | -0.151 | 102.628
-0.5 | 0.702 | 0.00673 | -0.151 | 104.261
0 | 0.766 | 0.00687 | -0.152 | 111.598
0.5 | 0.835 | 0.00702 | -0.152 | 119.043
1 | 0.904 | 0.00717 | -0.153 | 126.143
1.5 | 0.973 | 0.00734 | -0.154 | 132.601
2 | 1.041 | 0.00755 | -0.154 | 137.876
2.5 | 1.109 | 0.00775 | -0.155 | 143.096
3 | 1.177 | 0.00796 | -0.155 | 147.928
3.5 | 1.245 | 0.00818 | -0.156 | 152.138
4 | 1.3 | 0.0084 | -0.156 | 154.73
4.5 | 1.361 | 0.00869 | -0.157 | 156.571
5 | 1.42 | 0.00902 | -0.157 | 157.461
5.5 | 1.476 | 0.00946 | -0.158 | 156.026
6 | 1.523 | 0.01174 | -0.158 | 129.796
6.5 | 1.556 | 0.01967 | -0.157 | 79.102
7 | 1.588 | 0.021 | -0.158 | 75.613
7.5 | 1.605 | 0.02235 | -0.158 | 71.827
8 | 1.601 | 0.02397 | -0.158 | 66.782
8.5 | 1.557 | 0.02611 | -0.159 | 59.642
9 | 1.412 | 0.02884 | -0.159 | 48.964
9.5 | 0.983 | 0.03178 | -0.159 | 30.927
10 | 1.015 | 0.03193 | -0.159 | 31.791
10.5 | 0.874 | 0.07489 | -0.075 | 11.675
11 | 0.9 | 0.09117 | -0.075 | 9.876
11.5 | 0.927 | 0.0934 | -0.076 | 9.922
12 | 0.953 | 0.09552 | -0.076 | 9.974
12.5 | 0.982 | 0.10239 | -0.085 | 9.589

## 64. Re 3M Mach 0.50 (2)
BIGFOIL.COM POLAR EXPORT
NACA64-715 a=0.8
NACA64-715 a=0.8 |  |  |  | Cl Max: | 1.5394 | at alpha= | 13 | deg
XFOIL ncrit=9 |  |  |  | L/D Max: | 174.575 | at alpha= | 4 | deg
Re: | 3000000 |  |  | Cd Min: | 0.22626 | at alpha= | -20 | deg
Mach: | 0.5 |  |  | Cl=0 at alpha= | -5.349 | deg
|  |  |  | @ Cl=0.1, Cd= | 0.0078982
|  |  |  | @ Cl=0.4, Cd= | 0.0069441
|  |  |  | @ Cl=0.6, Cd= | 0.0057681
alpha (deg) | Cl | Cd | Cm | Cl/Cd
-20 | -0.3964 | 0.22626 | -0.0443 | -1.752
-19.5 | -0.3747 | 0.21852 | -0.049 | -1.7147
-19 | -0.3536 | 0.21036 | -0.0539 | -1.6809
-18.5 | -0.3297 | 0.20365 | -0.0587 | -1.619
-18 | -0.309 | 0.19525 | -0.0635 | -1.5826
-17.5 | -0.2893 | 0.18681 | -0.0681 | -1.5486
-16.5 | -0.2516 | 0.16968 | -0.0776 | -1.4828
-16 | -0.2343 | 0.16108 | -0.0825 | -1.4546
-15.5 | -0.2186 | 0.15229 | -0.0873 | -1.4354
-15 | -0.2032 | 0.14381 | -0.0921 | -1.413
-14.5 | -0.1974 | 0.13342 | -0.0975 | -1.4795
-14 | -0.1891 | 0.12403 | -0.1029 | -1.5246
-13.5 | -0.1754 | 0.11613 | -0.1077 | -1.5104
-13 | -0.168 | 0.10742 | -0.1128 | -1.564
-12.5 | -0.1506 | 0.10088 | -0.1168 | -1.4929
-12 | -0.1366 | 0.09383 | -0.121 | -1.4558
-11.5 | -0.1473 | 0.08322 | -0.1273 | -1.77
-11 | -0.1295 | 0.07773 | -0.1304 | -1.666
-10.5 | -0.1368 | 0.06868 | -0.1359 | -1.9918
-10 | -0.1792 | 0.05577 | -0.1442 | -3.2132
-9.5 | -0.2313 | 0.04034 | -0.1554 | -5.7338
-8.5 | -0.3224 | 0.02415 | -0.1611 | -13.3499
-8 | -0.3214 | 0.01861 | -0.1614 | -17.2703
-7.5 | -0.2802 | 0.01505 | -0.1604 | -18.6179
-7 | -0.2256 | 0.01222 | -0.1593 | -18.4615
-6.5 | -0.1602 | 0.01063 | -0.1584 | -15.0706
-6 | -0.0919 | 0.00947 | -0.1579 | -9.7043
-5.5 | -0.0215 | 0.00875 | -0.1576 | -2.4571
-5 | 0.0497 | 0.00818 | -0.1575 | 6.0758
-4.5 | 0.1211 | 0.00778 | -0.1577 | 15.5656
-4 | 0.1919 | 0.00743 | -0.158 | 25.8277
-3.5 | 0.2623 | 0.00724 | -0.1584 | 36.2293
-3 | 0.3323 | 0.00707 | -0.1589 | 47.0014
-2.5 | 0.4022 | 0.00694 | -0.1595 | 57.9539
-2 | 0.4711 | 0.00676 | -0.1601 | 69.6893
-1.5 | 0.54 | 0.00639 | -0.1611 | 84.507
-1 | 0.6085 | 0.00568 | -0.1625 | 107.1303
-0.5 | 0.6762 | 0.0057 | -0.1629 | 118.6316
0 | 0.7447 | 0.00575 | -0.1634 | 129.513
0.5 | 0.8115 | 0.00586 | -0.1636 | 138.4812
1 | 0.8793 | 0.00597 | -0.1639 | 147.2864
1.5 | 0.9454 | 0.00613 | -0.1638 | 154.2251
2 | 1.0113 | 0.00629 | -0.1635 | 160.779
2.5 | 1.0769 | 0.00644 | -0.1631 | 167.2205
3 | 1.1394 | 0.00667 | -0.162 | 170.8246
3.5 | 1.2006 | 0.00689 | -0.1604 | 174.2525
4 | 1.2517 | 0.00717 | -0.1568 | 174.5746
5 | 1.3488 | 0.0082 | -0.1487 | 164.4878
5.5 | 1.3728 | 0.00957 | -0.1409 | 143.4483
6 | 1.3684 | 0.01212 | -0.1298 | 112.9043
6.5 | 1.363 | 0.01515 | -0.1195 | 89.967
7 | 1.3606 | 0.01852 | -0.1107 | 73.4665
7.5 | 1.3651 | 0.0221 | -0.1037 | 61.7692
8 | 1.3746 | 0.02589 | -0.0979 | 53.0939
8.5 | 1.3881 | 0.02981 | -0.0931 | 46.5649
9 | 1.4129 | 0.03327 | -0.0894 | 42.4677
9.5 | 1.4383 | 0.0369 | -0.086 | 38.9783
10 | 1.4622 | 0.04087 | -0.0828 | 35.7769
10.5 | 1.4848 | 0.04515 | -0.0798 | 32.8859
11 | 1.5059 | 0.04979 | -0.077 | 30.245
11.5 | 1.5201 | 0.05524 | -0.0745 | 27.5181
12 | 1.5329 | 0.06077 | -0.0721 | 25.2246
12.5 | 1.5389 | 0.06772 | -0.0706 | 22.7245
13 | 1.5394 | 0.07558 | -0.0697 | 20.3678
13.5 | 1.5288 | 0.08506 | -0.0698 | 17.9732
14 | 1.5126 | 0.09564 | -0.0711 | 15.8156
14.5 | 1.4927 | 0.10726 | -0.0738 | 13.9167
15 | 1.4699 | 0.1199 | -0.0783 | 12.2594
15.5 | 1.4471 | 0.13318 | -0.0845 | 10.8657
16 | 1.4186 | 0.14794 | -0.0929 | 9.589
16.5 | 1.3919 | 0.16318 | -0.1028 | 8.5298
17 | 1.369 | 0.1784 | -0.1134 | 7.6738
17.5 | 1.3497 | 0.19373 | -0.1243 | 6.9669
18 | 1.3333 | 0.20909 | -0.1353 | 6.3767

## 65. Re 4M Mach 0.00 (1)
BIGFOIL.COM POLAR EXPORT
NACA64-715 a=0.8
NACA64-715 a=0.8 |  |  |  | Cl Max: | 1.716 | at alpha= | 12 | deg
JavaFoil+Calcfoil stall+Eppler ext transition |  |  |  | L/D Max: | 174.806 | at alpha= | 5.5 | deg
Re: | 4000000 |  |  | Cd Min: | 0.00562 | at alpha= | -2 | deg
Mach: | 0 |  |  | Cl=0 at alpha= | -5.475 | deg
|  |  |  | @ Cl=0.1, Cd= | 0.0070936
|  |  |  | @ Cl=0.4, Cd= | 0.0061643
|  |  |  | @ Cl=0.6, Cd= | 0.0058843
alpha (deg) | Cl | Cd | Cm | Cl/Cd
-20 | -0.514 | 0.16814 | -0.054 | -3.058
-19.5 | -0.527 | 0.16132 | -0.055 | -3.268
-19 | -0.539 | 0.15399 | -0.055 | -3.503
-18.5 | -0.551 | 0.14726 | -0.055 | -3.741
-18 | -0.562 | 0.14013 | -0.056 | -4.007
-17.5 | -0.571 | 0.1333 | -0.056 | -4.281
-17 | -0.578 | 0.12505 | -0.057 | -4.625
-16.5 | -0.584 | 0.12084 | -0.057 | -4.833
-16 | -0.588 | 0.11372 | -0.058 | -5.168
-15.5 | -0.589 | 0.10768 | -0.059 | -5.474
-15 | -0.589 | 0.10042 | -0.061 | -5.868
-14.5 | -0.586 | 0.09429 | -0.062 | -6.21
-14 | -0.578 | 0.09112 | -0.062 | -6.34
-13.5 | -0.568 | 0.08553 | -0.063 | -6.636
-13 | -0.557 | 0.07703 | -0.068 | -7.23
-12.5 | -0.538 | 0.07458 | -0.067 | -7.219
-12 | -0.52 | 0.0674 | -0.072 | -7.722
-11.5 | -0.504 | 0.05689 | -0.08 | -8.85
-11 | -0.526 | 0.02092 | -0.106 | -25.119
-10.5 | -0.493 | 0.01875 | -0.107 | -26.318
-10 | -0.492 | 0.00838 | -0.119 | -58.723
-9.5 | -0.447 | 0.00807 | -0.12 | -55.416
-9 | -0.399 | 0.00781 | -0.12 | -51.041
-8.5 | -0.347 | 0.00811 | -0.121 | -42.831
-8 | -0.294 | 0.00792 | -0.122 | -37.092
-7.5 | -0.238 | 0.00774 | -0.122 | -30.679
-7 | -0.18 | 0.0076 | -0.123 | -23.691
-6.5 | -0.122 | 0.00743 | -0.124 | -16.403
-6 | -0.063 | 0.00731 | -0.124 | -8.58
-5.5 | -0.003 | 0.00723 | -0.125 | -0.402
-5 | 0.057 | 0.00715 | -0.126 | 8.022
-4.5 | 0.118 | 0.00707 | -0.127 | 16.705
-4 | 0.179 | 0.00699 | -0.127 | 25.602
-3.5 | 0.24 | 0.00695 | -0.128 | 34.563
-3 | 0.302 | 0.00696 | -0.129 | 43.345
-2.5 | 0.363 | 0.00697 | -0.129 | 52.048
-2 | 0.425 | 0.00562 | -0.13 | 75.604
-1.5 | 0.486 | 0.0057 | -0.131 | 85.209
-1 | 0.547 | 0.00578 | -0.131 | 94.662
-0.5 | 0.608 | 0.0059 | -0.132 | 103.09
0 | 0.669 | 0.00596 | -0.132 | 112.23
0.5 | 0.73 | 0.00605 | -0.133 | 120.627
1 | 0.79 | 0.0062 | -0.134 | 127.511
1.5 | 0.851 | 0.00629 | -0.134 | 135.235
2 | 0.912 | 0.00648 | -0.135 | 140.629
2.5 | 0.972 | 0.00662 | -0.136 | 146.773
3 | 1.029 | 0.00622 | -0.136 | 165.575
3.5 | 1.088 | 0.0067 | -0.136 | 162.36
4 | 1.14 | 0.00684 | -0.137 | 166.751
4.5 | 1.196 | 0.00697 | -0.137 | 171.469
5 | 1.251 | 0.00718 | -0.138 | 174.064
5.5 | 1.304 | 0.00746 | -0.138 | 174.806
6 | 1.354 | 0.00874 | -0.138 | 154.957
6.5 | 1.402 | 0.00986 | -0.138 | 142.202
7 | 1.442 | 0.01434 | -0.138 | 100.57
7.5 | 1.487 | 0.01517 | -0.138 | 98.034
8 | 1.529 | 0.01581 | -0.139 | 96.697
8.5 | 1.569 | 0.01646 | -0.139 | 95.287
9 | 1.605 | 0.0172 | -0.14 | 93.33
9.5 | 1.636 | 0.01799 | -0.14 | 90.94
10 | 1.661 | 0.01881 | -0.14 | 88.3
10.5 | 1.682 | 0.01978 | -0.141 | 85.035
11 | 1.698 | 0.02064 | -0.141 | 82.281
11.5 | 1.709 | 0.02173 | -0.141 | 78.647
12 | 1.716 | 0.02268 | -0.141 | 75.652
12.5 | 1.714 | 0.02398 | -0.142 | 71.452
13 | 1.703 | 0.02519 | -0.142 | 67.63
13.5 | 1.688 | 0.02643 | -0.142 | 63.859
14 | 1.667 | 0.02786 | -0.142 | 59.833
14.5 | 1.64 | 0.02949 | -0.142 | 55.612
15 | 1.609 | 0.03133 | -0.142 | 51.348
15.5 | 1.574 | 0.03293 | -0.143 | 47.791
16 | 1.531 | 0.03567 | -0.142 | 42.915
16.5 | 1.487 | 0.03827 | -0.142 | 38.844
17 | 1.44 | 0.04093 | -0.141 | 35.176

## 66. Re 4M Mach 0.00 (2)
BIGFOIL.COM POLAR EXPORT
NACA64-715 a=0.8
NACA64-715 a=0.8 |  |  |  | Cl Max: | 1.8185 | at alpha= | 20 | deg
XFOIL ncrit=9 |  |  |  | L/D Max: | 188.107 | at alpha= | 4 | deg
Re: | 4000000 |  |  | Cd Min: | 0.17333 | at alpha= | -20 | deg
Mach: | 0 |  |  | Cl=0 at alpha= | -5.4582 | deg
|  |  |  | @ Cl=0.1, Cd= | 0.0064978
|  |  |  | @ Cl=0.4, Cd= | 0.0057488
|  |  |  | @ Cl=0.6, Cd= | 0.0048168
alpha (deg) | Cl | Cd | Cm | Cl/Cd
-20 | -0.4752 | 0.17333 | -0.0473 | -2.7416
-19 | -1.0082 | 0.05376 | -0.1183 | -18.7537
-18.5 | -1.0411 | 0.04387 | -0.1243 | -23.7315
-18 | -1.0548 | 0.03742 | -0.1274 | -28.1881
-17.5 | -1.0715 | 0.03141 | -0.1292 | -34.1133
-17 | -1.0712 | 0.02739 | -0.1297 | -39.1092
-16.5 | -1.0692 | 0.0238 | -0.1294 | -44.9244
-16 | -1.0604 | 0.02118 | -0.1281 | -50.0661
-15.5 | -1.0596 | 0.01885 | -0.125 | -56.2122
-15 | -1.026 | 0.01745 | -0.1241 | -58.7966
-14.5 | -0.9861 | 0.01623 | -0.1236 | -60.7579
-14 | -0.9417 | 0.01522 | -0.1234 | -61.8725
-13.5 | -0.8956 | 0.01407 | -0.1233 | -63.6532
-13 | -0.8476 | 0.01297 | -0.1234 | -65.3508
-12.5 | -0.7986 | 0.01189 | -0.1235 | -67.1657
-12 | -0.7478 | 0.01087 | -0.1239 | -68.7948
-11.5 | -0.6926 | 0.01038 | -0.1244 | -66.7245
-11 | -0.6373 | 0.00993 | -0.125 | -64.1793
-10.5 | -0.5808 | 0.00955 | -0.1256 | -60.8168
-10 | -0.5239 | 0.00926 | -0.1263 | -56.5767
-9.5 | -0.4669 | 0.00898 | -0.1269 | -51.9933
-9 | -0.4106 | 0.00848 | -0.1276 | -48.4198
-8.5 | -0.3534 | 0.00816 | -0.1283 | -43.3088
-8 | -0.2957 | 0.00789 | -0.129 | -37.4778
-7.5 | -0.2377 | 0.00766 | -0.1298 | -31.0313
-7 | -0.1795 | 0.00747 | -0.1306 | -24.0295
-6.5 | -0.1216 | 0.00719 | -0.1314 | -16.9124
-6 | -0.0634 | 0.00696 | -0.1322 | -9.1092
-5.5 | -0.0049 | 0.00678 | -0.133 | -0.72271
-5 | 0.0537 | 0.00664 | -0.1338 | 8.0873
-4.5 | 0.1123 | 0.00646 | -0.1346 | 17.3839
-4 | 0.1708 | 0.00636 | -0.1354 | 26.8553
-3.5 | 0.2294 | 0.00624 | -0.1362 | 36.7628
-3 | 0.2881 | 0.00612 | -0.137 | 47.0752
-2.5 | 0.3466 | 0.00595 | -0.1379 | 58.2521
-2 | 0.405 | 0.00573 | -0.1388 | 70.6806
-1.5 | 0.4636 | 0.00535 | -0.1399 | 86.6542
-1 | 0.5216 | 0.00487 | -0.141 | 107.1047
-0.5 | 0.5802 | 0.00481 | -0.1418 | 120.6237
0 | 0.6384 | 0.00483 | -0.1425 | 132.1739
0.5 | 0.6966 | 0.00486 | -0.1432 | 143.3333
1 | 0.7546 | 0.00492 | -0.1439 | 153.374
1.5 | 0.8121 | 0.00503 | -0.1445 | 161.4513
2 | 0.8695 | 0.00512 | -0.1451 | 169.8242
3 | 0.9825 | 0.00541 | -0.146 | 181.6081
3.5 | 1.038 | 0.00561 | -0.1462 | 185.0267
4 | 1.0929 | 0.00581 | -0.1464 | 188.1067
4.5 | 1.1449 | 0.00615 | -0.146 | 186.1626
5 | 1.1868 | 0.00704 | -0.144 | 168.5795
5.5 | 1.2226 | 0.00812 | -0.1408 | 150.5665
6 | 1.2532 | 0.00926 | -0.1367 | 135.3348
6.5 | 1.2758 | 0.01022 | -0.1309 | 124.8337
7 | 1.2947 | 0.01133 | -0.1247 | 114.2718
7.5 | 1.3215 | 0.01231 | -0.1202 | 107.3517
8 | 1.3472 | 0.01344 | -0.1158 | 100.2381
8.5 | 1.3734 | 0.01463 | -0.1117 | 93.8756
9 | 1.4035 | 0.01571 | -0.1084 | 89.338
9.5 | 1.434 | 0.01684 | -0.1053 | 85.1544
10 | 1.4645 | 0.01801 | -0.1024 | 81.3159
10.5 | 1.4939 | 0.01929 | -0.0995 | 77.4443
11 | 1.5225 | 0.02066 | -0.0967 | 73.6931
11.5 | 1.5482 | 0.02197 | -0.0936 | 70.4688
12 | 1.5762 | 0.02361 | -0.0912 | 66.7598
12.5 | 1.6005 | 0.02559 | -0.0885 | 62.544
13 | 1.623 | 0.02783 | -0.086 | 58.3184
13.5 | 1.6479 | 0.02999 | -0.0839 | 54.9483
14 | 1.6695 | 0.03251 | -0.0817 | 51.3534
14.5 | 1.6882 | 0.03542 | -0.0796 | 47.6623
15 | 1.7078 | 0.03834 | -0.0779 | 44.5436
15.5 | 1.7273 | 0.04141 | -0.0764 | 41.7121
16 | 1.7447 | 0.04478 | -0.075 | 38.9616
16.5 | 1.7589 | 0.04857 | -0.0737 | 36.2137
17 | 1.7689 | 0.053 | -0.0726 | 33.3755
17.5 | 1.783 | 0.05708 | -0.0719 | 31.2369
18 | 1.7951 | 0.06151 | -0.0715 | 29.1839
18.5 | 1.8055 | 0.06628 | -0.0712 | 27.2405
19 | 1.8134 | 0.07146 | -0.0713 | 25.3764
19.5 | 1.817 | 0.07733 | -0.0716 | 23.4967
20 | 1.8185 | 0.08366 | -0.0722 | 21.7368

## 67. Re 4M Mach 0.10 (1)
BIGFOIL.COM POLAR EXPORT
NACA64-715 a=0.8
NACA64-715 a=0.8 |  |  |  | Cl Max: | 1.709 | at alpha= | 12 | deg
JavaFoil+Calcfoil stall+Eppler ext transition |  |  |  | L/D Max: | 176.727 | at alpha= | 3 | deg
Re: | 4000000 |  |  | Cd Min: | 0.00562 | at alpha= | -2 | deg
Mach: | 0.1 |  |  | Cl=0 at alpha= | -5.4754 | deg
|  |  |  | @ Cl=0.1, Cd= | 0.007098
|  |  |  | @ Cl=0.4, Cd= | 0.0062079
|  |  |  | @ Cl=0.6, Cd= | 0.0058756
alpha (deg) | Cl | Cd | Cm | Cl/Cd
-20 | -0.467 | 0.17101 | -0.054 | -2.73
-19.5 | -0.483 | 0.16347 | -0.054 | -2.952
-19 | -0.498 | 0.156 | -0.055 | -3.191
-18.5 | -0.512 | 0.15004 | -0.054 | -3.412
-18 | -0.526 | 0.14125 | -0.055 | -3.721
-17.5 | -0.538 | 0.13401 | -0.056 | -4.014
-17 | -0.549 | 0.12696 | -0.057 | -4.322
-16.5 | -0.558 | 0.1212 | -0.057 | -4.602
-16 | -0.564 | 0.11584 | -0.058 | -4.872
-15.5 | -0.569 | 0.10889 | -0.058 | -5.224
-15 | -0.572 | 0.10191 | -0.061 | -5.608
-14.5 | -0.57 | 0.09765 | -0.06 | -5.835
-14 | -0.565 | 0.09265 | -0.061 | -6.101
-13.5 | -0.558 | 0.08683 | -0.062 | -6.423
-13 | -0.549 | 0.07853 | -0.067 | -6.985
-12.5 | -0.532 | 0.0758 | -0.066 | -7.021
-12 | -0.515 | 0.06896 | -0.07 | -7.471
-11.5 | -0.496 | 0.06189 | -0.075 | -8.009
-11 | -0.48 | 0.04897 | -0.086 | -9.798
-10.5 | -0.485 | 0.02231 | -0.105 | -21.756
-10 | -0.465 | 0.01396 | -0.112 | -33.287
-9.5 | -0.448 | 0.00814 | -0.12 | -54.975
-9 | -0.399 | 0.00784 | -0.121 | -50.978
-8.5 | -0.348 | 0.00818 | -0.122 | -42.609
-8 | -0.295 | 0.00796 | -0.122 | -37.034
-7.5 | -0.238 | 0.00779 | -0.123 | -30.622
-7 | -0.181 | 0.00763 | -0.124 | -23.72
-6.5 | -0.122 | 0.0075 | -0.124 | -16.321
-6 | -0.063 | 0.00732 | -0.125 | -8.606
-5.5 | -0.003 | 0.00724 | -0.126 | -0.403
-5 | 0.058 | 0.00716 | -0.126 | 8.058
-4.5 | 0.119 | 0.00707 | -0.127 | 16.785
-4 | 0.18 | 0.00703 | -0.128 | 25.587
-3.5 | 0.241 | 0.00699 | -0.129 | 34.521
-3 | 0.303 | 0.00696 | -0.129 | 43.537
-2.5 | 0.365 | 0.00697 | -0.13 | 52.333
-2 | 0.427 | 0.00562 | -0.131 | 75.971
-1.5 | 0.488 | 0.00571 | -0.131 | 85.562
-1 | 0.55 | 0.00581 | -0.132 | 94.533
-0.5 | 0.611 | 0.00589 | -0.133 | 103.619
0 | 0.672 | 0.006 | -0.133 | 112.082
0.5 | 0.733 | 0.0061 | -0.134 | 120.218
1 | 0.794 | 0.00619 | -0.134 | 128.222
1.5 | 0.855 | 0.00635 | -0.135 | 134.59
2 | 0.916 | 0.0065 | -0.136 | 141.034
2.5 | 0.977 | 0.00669 | -0.136 | 145.937
3 | 1.034 | 0.00585 | -0.136 | 176.727
3.5 | 1.093 | 0.00673 | -0.137 | 162.496
4 | 1.145 | 0.00688 | -0.137 | 166.526
4.5 | 1.201 | 0.00702 | -0.138 | 171.216
5 | 1.256 | 0.00725 | -0.138 | 173.288
5.5 | 1.31 | 0.00751 | -0.139 | 174.533
6 | 1.36 | 0.00885 | -0.139 | 153.601
6.5 | 1.408 | 0.00997 | -0.139 | 141.144
7 | 1.448 | 0.01449 | -0.139 | 99.972
7.5 | 1.492 | 0.01531 | -0.139 | 97.495
8 | 1.534 | 0.01597 | -0.14 | 96.073
8.5 | 1.573 | 0.01666 | -0.14 | 94.448
9 | 1.609 | 0.01741 | -0.14 | 92.433
9.5 | 1.639 | 0.01823 | -0.141 | 89.934
10 | 1.663 | 0.01911 | -0.141 | 87.026
10.5 | 1.683 | 0.02007 | -0.141 | 83.832
11 | 1.697 | 0.02096 | -0.141 | 80.969
11.5 | 1.706 | 0.02214 | -0.142 | 77.038
12 | 1.709 | 0.02315 | -0.142 | 73.843
12.5 | 1.704 | 0.02421 | -0.142 | 70.397
13 | 1.69 | 0.02569 | -0.143 | 65.795
13.5 | 1.67 | 0.02686 | -0.143 | 62.194
14 | 1.644 | 0.02848 | -0.143 | 57.746
14.5 | 1.613 | 0.03007 | -0.143 | 53.628
15 | 1.576 | 0.03207 | -0.143 | 49.149
15.5 | 1.534 | 0.03408 | -0.143 | 45.009
16 | 1.487 | 0.03647 | -0.143 | 40.771
16.5 | 1.435 | 0.0397 | -0.142 | 36.146
17 | 1.383 | 0.0423 | -0.142 | 32.701

## 68. Re 4M Mach 0.10 (2)
BIGFOIL.COM POLAR EXPORT
NACA64-715 a=0.8
NACA64-715 a=0.8 |  |  |  | Cl Max: | 1.8111 | at alpha= | 20 | deg
XFOIL ncrit=9 |  |  |  | L/D Max: | 188.576 | at alpha= | 4 | deg
Re: | 4000000 |  |  | Cd Min: | 0.17843 | at alpha= | -20 | deg
Mach: | 0.1 |  |  | Cl=0 at alpha= | -5.4555 | deg
|  |  |  | @ Cl=0.1, Cd= | 0.0065188
|  |  |  | @ Cl=0.4, Cd= | 0.0057861
|  |  |  | @ Cl=0.6, Cd= | 0.0048328
alpha (deg) | Cl | Cd | Cm | Cl/Cd
-20 | -0.4605 | 0.17843 | -0.0458 | -2.5808
-19.5 | -0.4575 | 0.16847 | -0.0515 | -2.7156
-18.5 | -0.9562 | 0.05631 | -0.1188 | -16.981
-18 | -0.9933 | 0.04539 | -0.1258 | -21.8837
-17.5 | -1.0273 | 0.03668 | -0.1302 | -28.0071
-17 | -1.0366 | 0.03137 | -0.1318 | -33.0443
-16.5 | -1.0435 | 0.02668 | -0.1323 | -39.1117
-16 | -1.0385 | 0.02338 | -0.1317 | -44.4183
-15.5 | -1.0378 | 0.02043 | -0.1297 | -50.7978
-15 | -1.0255 | 0.01844 | -0.1272 | -55.6128
-14.5 | -0.9899 | 0.01698 | -0.1263 | -58.298
-14 | -0.9476 | 0.0158 | -0.1257 | -59.9747
-13.5 | -0.9012 | 0.01469 | -0.1255 | -61.3479
-13 | -0.8535 | 0.01352 | -0.1254 | -63.1287
-12.5 | -0.8042 | 0.01241 | -0.1254 | -64.8026
-12 | -0.7548 | 0.01112 | -0.1255 | -67.8777
-11.5 | -0.6994 | 0.01056 | -0.1259 | -66.2311
-11 | -0.6436 | 0.01005 | -0.1263 | -64.0398
-10.5 | -0.5865 | 0.00965 | -0.1269 | -60.7772
-10 | -0.5291 | 0.00935 | -0.1275 | -56.5882
-9.5 | -0.4714 | 0.00906 | -0.128 | -52.0309
-9 | -0.4144 | 0.00859 | -0.1286 | -48.2421
-8.5 | -0.3567 | 0.00823 | -0.1293 | -43.3414
-8 | -0.2986 | 0.00795 | -0.13 | -37.5597
-7.5 | -0.24 | 0.00771 | -0.1307 | -31.1284
-7 | -0.1813 | 0.00751 | -0.1315 | -24.1411
-6.5 | -0.1228 | 0.00724 | -0.1322 | -16.9613
-6 | -0.0642 | 0.00699 | -0.133 | -9.1845
-5 | 0.0537 | 0.00666 | -0.1345 | 8.0631
-4.5 | 0.1127 | 0.00648 | -0.1353 | 17.392
-4 | 0.1716 | 0.00637 | -0.1361 | 26.9388
-3.5 | 0.2305 | 0.00626 | -0.1369 | 36.8211
-3 | 0.2897 | 0.00613 | -0.1378 | 47.2594
-2.5 | 0.3486 | 0.00597 | -0.1386 | 58.392
-2 | 0.4073 | 0.00576 | -0.1395 | 70.7118
-1.5 | 0.4662 | 0.00538 | -0.1406 | 86.6543
-1 | 0.5246 | 0.00489 | -0.1417 | 107.2802
-0.5 | 0.5835 | 0.00483 | -0.1425 | 120.8075
0 | 0.6422 | 0.00484 | -0.1433 | 132.686
0.5 | 0.7006 | 0.00488 | -0.144 | 143.5656
1 | 0.7591 | 0.00494 | -0.1447 | 153.664
1.5 | 0.8169 | 0.00505 | -0.1452 | 161.7624
2 | 0.8746 | 0.00515 | -0.1458 | 169.8252
2.5 | 0.9319 | 0.00528 | -0.1463 | 176.4962
3 | 0.9884 | 0.00543 | -0.1467 | 182.0258
3.5 | 1.0442 | 0.00563 | -0.1469 | 185.4707
4 | 1.0994 | 0.00583 | -0.147 | 188.5763
4.5 | 1.1517 | 0.00618 | -0.1467 | 186.3592
5.5 | 1.2285 | 0.00817 | -0.141 | 150.3672
6 | 1.2576 | 0.00934 | -0.1366 | 134.6467
6.5 | 1.2774 | 0.01032 | -0.1301 | 123.7791
7.5 | 1.3234 | 0.0125 | -0.1195 | 105.872
8 | 1.3481 | 0.0137 | -0.1149 | 98.4015
8.5 | 1.3745 | 0.01493 | -0.1108 | 92.063
9 | 1.4049 | 0.01605 | -0.1075 | 87.5327
9.5 | 1.4353 | 0.01722 | -0.1043 | 83.3508
10 | 1.4659 | 0.01845 | -0.1014 | 79.4526
10.5 | 1.4959 | 0.01976 | -0.0985 | 75.7034
11 | 1.5237 | 0.02124 | -0.0955 | 71.7373
11.5 | 1.5496 | 0.02261 | -0.0925 | 68.536
12 | 1.577 | 0.02438 | -0.09 | 64.6842
12.5 | 1.6009 | 0.02649 | -0.0873 | 60.4341
13 | 1.6244 | 0.02876 | -0.0848 | 56.4812
13.5 | 1.6488 | 0.03107 | -0.0827 | 53.0673
14 | 1.6694 | 0.03379 | -0.0805 | 49.4051
14.5 | 1.6865 | 0.03697 | -0.0783 | 45.6181
15 | 1.7074 | 0.03991 | -0.0767 | 42.7813
15.5 | 1.7259 | 0.0432 | -0.0752 | 39.9514
16 | 1.7422 | 0.04682 | -0.0738 | 37.2106
16.5 | 1.7549 | 0.05093 | -0.0726 | 34.4571
17 | 1.7678 | 0.0552 | -0.0716 | 32.0254
17.5 | 1.7812 | 0.0595 | -0.071 | 29.9361
18 | 1.7921 | 0.06425 | -0.0706 | 27.8926
18.5 | 1.8007 | 0.06942 | -0.0705 | 25.9392
19 | 1.8061 | 0.0751 | -0.0706 | 24.0493
19.5 | 1.8058 | 0.08172 | -0.0712 | 22.0974
20 | 1.8111 | 0.08771 | -0.072 | 20.6487

## 69. Re 4M Mach 0.25 (1)
BIGFOIL.COM POLAR EXPORT
NACA64-715 a=0.8
NACA64-715 a=0.8 |  |  |  | Cl Max: | 1.676 | at alpha= | 10.5 | deg
JavaFoil+Calcfoil stall+Eppler ext transition |  |  |  | L/D Max: | 173.337 | at alpha= | 5.5 | deg
Re: | 4000000 |  |  | Cd Min: | 0.00571 | at alpha= | -2 | deg
Mach: | 0.25 |  |  | Cl=0 at alpha= | -5.4758 | deg
|  |  |  | @ Cl=0.1, Cd= | 0.007234
|  |  |  | @ Cl=0.4, Cd= | 0.0065266
|  |  |  | @ Cl=0.6, Cd= | 0.0059622
alpha (deg) | Cl | Cd | Cm | Cl/Cd
-17.5 | -0.217 | 0.15363 | -0.053 | -1.413
-17 | -0.268 | 0.14609 | -0.054 | -1.835
-16.5 | -0.312 | 0.13681 | -0.054 | -2.281
-16 | -0.351 | 0.12578 | -0.055 | -2.79
-15.5 | -0.386 | 0.11935 | -0.057 | -3.23
-15 | -0.415 | 0.11171 | -0.057 | -3.715
-14.5 | -0.44 | 0.1076 | -0.058 | -4.085
-14 | -0.459 | 0.10028 | -0.059 | -4.574
-13.5 | -0.472 | 0.09221 | -0.06 | -5.121
-13 | -0.479 | 0.08776 | -0.061 | -5.461
-12.5 | -0.48 | 0.08215 | -0.062 | -5.846
-12 | -0.476 | 0.07459 | -0.066 | -6.383
-11.5 | -0.465 | 0.07042 | -0.067 | -6.599
-11 | -0.449 | 0.06461 | -0.07 | -6.943
-10.5 | -0.428 | 0.05853 | -0.075 | -7.307
-10 | -0.406 | 0.04852 | -0.085 | -8.371
-9.5 | -0.419 | 0.01533 | -0.114 | -27.311
-9 | -0.403 | 0.00876 | -0.124 | -45.961
-8.5 | -0.286 | 0.04909 | -0.069 | -5.83
-8 | -0.3 | 0.00819 | -0.126 | -36.623
-7.5 | -0.243 | 0.00796 | -0.126 | -30.557
-7 | -0.185 | 0.00779 | -0.127 | -23.718
-6.5 | -0.125 | 0.00762 | -0.128 | -16.432
-6 | -0.064 | 0.00746 | -0.129 | -8.65
-5.5 | -0.003 | 0.00735 | -0.129 | -0.407
-5 | 0.059 | 0.00726 | -0.13 | 8.143
-4.5 | 0.122 | 0.00722 | -0.131 | 16.87
-4 | 0.185 | 0.00714 | -0.131 | 25.883
-3.5 | 0.248 | 0.00707 | -0.132 | 35.076
-3 | 0.311 | 0.00704 | -0.133 | 44.204
-2.5 | 0.375 | 0.00705 | -0.133 | 53.17
-2 | 0.439 | 0.00571 | -0.134 | 76.83
-1.5 | 0.502 | 0.00578 | -0.135 | 86.799
-1 | 0.565 | 0.00589 | -0.135 | 95.899
-0.5 | 0.628 | 0.00602 | -0.136 | 104.314
0 | 0.691 | 0.00612 | -0.137 | 112.766
0.5 | 0.753 | 0.00624 | -0.137 | 120.812
1 | 0.816 | 0.00634 | -0.138 | 128.725
1.5 | 0.879 | 0.00652 | -0.139 | 134.873
2 | 0.94 | 0.00618 | -0.139 | 152.049
2.5 | 1 | 0.00591 | -0.139 | 169.15
3 | 1.061 | 0.00678 | -0.14 | 156.479
3.5 | 1.122 | 0.00691 | -0.14 | 162.233
4 | 1.174 | 0.00707 | -0.141 | 166.059
4.5 | 1.232 | 0.00723 | -0.141 | 170.392
5 | 1.287 | 0.00749 | -0.142 | 171.848
5.5 | 1.342 | 0.00774 | -0.142 | 173.337
6 | 1.392 | 0.00944 | -0.142 | 147.49
6.5 | 1.439 | 0.01079 | -0.143 | 133.33
7 | 1.479 | 0.0153 | -0.142 | 96.677
7.5 | 1.522 | 0.01619 | -0.143 | 94.045
8 | 1.562 | 0.01693 | -0.143 | 92.286
8.5 | 1.598 | 0.01778 | -0.143 | 89.887
9 | 1.63 | 0.0186 | -0.144 | 87.623
9.5 | 1.653 | 0.01957 | -0.144 | 84.441
10 | 1.668 | 0.02061 | -0.144 | 80.947
10.5 | 1.676 | 0.0217 | -0.145 | 77.225
11 | 1.676 | 0.02303 | -0.145 | 72.775
11.5 | 1.667 | 0.02425 | -0.145 | 68.744
12 | 1.65 | 0.02554 | -0.146 | 64.601
12.5 | 1.62 | 0.02705 | -0.146 | 59.891
13 | 1.575 | 0.02875 | -0.146 | 54.768
13.5 | 1.518 | 0.03071 | -0.146 | 49.447
14 | 1.452 | 0.03292 | -0.146 | 44.102
14.5 | 1.372 | 0.03626 | -0.146 | 37.83
15 | 1.283 | 0.04001 | -0.145 | 32.063
15.5 | 1.183 | 0.04546 | -0.143 | 26.029

## 70. Re 4M Mach 0.25 (2)
BIGFOIL.COM POLAR EXPORT
NACA64-715 a=0.8
NACA64-715 a=0.8 |  |  |  | Cl Max: | 1.7636 | at alpha= | 19 | deg
XFOIL ncrit=9 |  |  |  | L/D Max: | 190.134 | at alpha= | 4 | deg
Re: | 4000000 |  |  | Cd Min: | 0.16531 | at alpha= | -18.5 | deg
Mach: | 0.25 |  |  | Cl=0 at alpha= | -5.4364 | deg
|  |  |  | @ Cl=0.1, Cd= | 0.0066662
|  |  |  | @ Cl=0.4, Cd= | 0.0059463
|  |  |  | @ Cl=0.6, Cd= | 0.0049317
alpha (deg) | Cl | Cd | Cm | Cl/Cd
-18.5 | -0.404 | 0.16531 | -0.0587 | -2.4439
-18 | -0.4015 | 0.15502 | -0.0647 | -2.59
-17.5 | -0.3974 | 0.14558 | -0.0702 | -2.7298
-17 | -0.3979 | 0.13544 | -0.0761 | -2.9378
-16 | -0.7963 | 0.05208 | -0.131 | -15.2899
-15.5 | -0.8532 | 0.03947 | -0.1396 | -21.6164
-15 | -0.8794 | 0.03218 | -0.1427 | -27.3275
-14.5 | -0.8955 | 0.02656 | -0.1436 | -33.7161
-14 | -0.9049 | 0.02225 | -0.1423 | -40.6697
-13.5 | -0.9089 | 0.01923 | -0.1391 | -47.2647
-13 | -0.8765 | 0.01705 | -0.1375 | -51.4076
-12.5 | -0.8327 | 0.01538 | -0.1363 | -54.1417
-12 | -0.7842 | 0.01379 | -0.1355 | -56.8673
-11.5 | -0.7319 | 0.01239 | -0.1348 | -59.0718
-11 | -0.6778 | 0.01109 | -0.1344 | -61.1181
-10.5 | -0.6189 | 0.01038 | -0.1343 | -59.6243
-10 | -0.5582 | 0.00991 | -0.1343 | -56.3269
-9.5 | -0.4969 | 0.00958 | -0.1345 | -51.8685
-9 | -0.4356 | 0.00926 | -0.1347 | -47.041
-8.5 | -0.3754 | 0.00872 | -0.1349 | -43.0505
-8 | -0.3145 | 0.00832 | -0.1353 | -37.8005
-7.5 | -0.2531 | 0.00803 | -0.1357 | -31.5193
-7 | -0.1917 | 0.00778 | -0.1362 | -24.6401
-6.5 | -0.1302 | 0.00754 | -0.1368 | -17.2679
-6 | -0.0692 | 0.00718 | -0.1374 | -9.6379
-5.5 | -0.0078 | 0.00695 | -0.1381 | -1.1223
-5 | 0.0535 | 0.00678 | -0.1388 | 7.8909
-4.5 | 0.1148 | 0.00663 | -0.1395 | 17.3152
-4 | 0.1761 | 0.00646 | -0.1403 | 27.2601
-3.5 | 0.2373 | 0.00635 | -0.141 | 37.3701
-3 | 0.2982 | 0.00625 | -0.1418 | 47.712
-2.5 | 0.3593 | 0.0061 | -0.1426 | 58.9016
-2 | 0.4202 | 0.00587 | -0.1435 | 71.5843
-1 | 0.5415 | 0.00498 | -0.1458 | 108.7349
-0.5 | 0.602 | 0.00493 | -0.1466 | 122.1095
0 | 0.6627 | 0.00493 | -0.1474 | 134.4219
0.5 | 0.723 | 0.00499 | -0.148 | 144.8898
1 | 0.7834 | 0.00505 | -0.1487 | 155.1287
1.5 | 0.8433 | 0.00515 | -0.1493 | 163.7476
2 | 0.9027 | 0.00528 | -0.1497 | 170.9659
2.5 | 0.9622 | 0.00539 | -0.1502 | 178.5158
3 | 1.0208 | 0.00555 | -0.1505 | 183.9279
3.5 | 1.0782 | 0.00575 | -0.1506 | 187.513
4 | 1.1351 | 0.00597 | -0.1505 | 190.134
4.5 | 1.1889 | 0.00632 | -0.1499 | 188.1171
5 | 1.2284 | 0.00728 | -0.1467 | 168.7363
5.5 | 1.2584 | 0.00847 | -0.1418 | 148.5714
6 | 1.2717 | 0.00968 | -0.1337 | 131.374
6.5 | 1.2888 | 0.01097 | -0.1267 | 117.484
7 | 1.3085 | 0.01235 | -0.1207 | 105.9514
7.5 | 1.3332 | 0.01368 | -0.1157 | 97.4561
8 | 1.3565 | 0.01518 | -0.1107 | 89.361
8.5 | 1.3829 | 0.01667 | -0.1064 | 82.9574
9 | 1.4126 | 0.01809 | -0.1028 | 78.0873
9.5 | 1.4433 | 0.01953 | -0.0995 | 73.9017
10 | 1.4718 | 0.0212 | -0.0961 | 69.4245
10.5 | 1.501 | 0.02293 | -0.093 | 65.4601
11 | 1.5267 | 0.025 | -0.0897 | 61.068
11.5 | 1.5547 | 0.02672 | -0.0869 | 58.1849
12 | 1.5794 | 0.02921 | -0.0841 | 54.0705
12.5 | 1.6031 | 0.03191 | -0.0815 | 50.2382
13 | 1.6265 | 0.03478 | -0.0791 | 46.7654
13.5 | 1.6473 | 0.038 | -0.0768 | 43.35
14 | 1.6638 | 0.04176 | -0.0746 | 39.842
14.5 | 1.6846 | 0.0453 | -0.0729 | 37.1876
15 | 1.702 | 0.04927 | -0.0713 | 34.5443
15.5 | 1.7157 | 0.05379 | -0.0699 | 31.8963
16 | 1.7262 | 0.05883 | -0.0688 | 29.3422
16.5 | 1.7392 | 0.0638 | -0.068 | 27.2602
17 | 1.7501 | 0.06916 | -0.0676 | 25.3051
17.5 | 1.7579 | 0.07503 | -0.0675 | 23.4293
18 | 1.7596 | 0.08189 | -0.0678 | 21.4874
18.5 | 1.761 | 0.08898 | -0.0687 | 19.791
19 | 1.7636 | 0.09609 | -0.0698 | 18.3536
19.5 | 1.7621 | 0.10392 | -0.0715 | 16.9563
20 | 1.7568 | 0.11242 | -0.074 | 15.6271

## 71. Re 4M Mach 0.50 (1)
BIGFOIL.COM POLAR EXPORT
NACA64-715 a=0.8
NACA64-715 a=0.8 |  |  |  | Cl Max: | 1.607 | at alpha= | 7.5 | deg
JavaFoil+Calcfoil stall+Eppler ext transition |  |  |  | L/D Max: | 162.683 | at alpha= | 5 | deg
Re: | 4000000 |  |  | Cd Min: | 0.00597 | at alpha= | -0.5 | deg
Mach: | 0.5 |  |  | Cl=0 at alpha= | -5.4779 | deg
|  |  |  | @ Cl=0.1, Cd= | 0.007715
|  |  |  | @ Cl=0.4, Cd= | 0.0075073
|  |  |  | @ Cl=0.6, Cd= | 0.0063659
alpha (deg) | Cl | Cd | Cm | Cl/Cd
-20 | -0.823 | 0.16131 | -0.069 | -5.102
-19.5 | -0.796 | 0.16003 | -0.071 | -4.976
-19 | -0.767 | 0.15606 | -0.07 | -4.917
-18.5 | -0.737 | 0.14805 | -0.068 | -4.981
-18 | -0.709 | 0.1443 | -0.068 | -4.913
-17.5 | -0.681 | 0.13797 | -0.068 | -4.935
-17 | -0.653 | 0.13276 | -0.068 | -4.917
-16.5 | -0.625 | 0.133 | -0.069 | -4.701
-16 | -0.596 | 0.12315 | -0.068 | -4.84
-15.5 | -0.567 | 0.11849 | -0.066 | -4.784
-15 | -0.539 | 0.11327 | -0.066 | -4.757
-14.5 | -0.511 | 0.10958 | -0.067 | -4.66
-14 | -0.482 | 0.10835 | -0.067 | -4.452
-13.5 | -0.454 | 0.10239 | -0.067 | -4.436
-13 | -0.425 | 0.09877 | -0.065 | -4.306
-12.5 | -0.397 | 0.09007 | -0.066 | -4.409
-12 | -0.368 | 0.10957 | -0.062 | -3.36
-11.5 | -0.341 | 0.0747 | -0.067 | -4.562
-11 | -0.313 | 0.07005 | -0.068 | -4.463
-10.5 | -0.284 | 0.06461 | -0.069 | -4.401
-10 | -0.255 | 0.0718 | -0.064 | -3.556
-9.5 | -0.227 | 0.06437 | -0.065 | -3.529
-9 | -0.199 | 0.06239 | -0.067 | -3.19
-8.5 | -0.171 | 0.06093 | -0.065 | -2.8
-8 | -0.236 | 0.05339 | -0.07 | -4.414
-7.5 | -0.235 | 0.01339 | -0.132 | -17.54
-7 | -0.187 | 0.01043 | -0.136 | -17.977
-6.5 | -0.135 | 0.0085 | -0.143 | -15.863
-6 | -0.07 | 0.00821 | -0.144 | -8.57
-5.5 | -0.003 | 0.00794 | -0.145 | -0.415
-5 | 0.065 | 0.00778 | -0.145 | 8.404
-4.5 | 0.135 | 0.00765 | -0.146 | 17.665
-4 | 0.206 | 0.00757 | -0.147 | 27.168
-3.5 | 0.276 | 0.00751 | -0.148 | 36.83
-3 | 0.347 | 0.00747 | -0.148 | 46.533
-2.5 | 0.418 | 0.00752 | -0.149 | 55.661
-2 | 0.491 | 0.00615 | -0.15 | 79.763
-1.5 | 0.561 | 0.00626 | -0.151 | 89.664
-1 | 0.631 | 0.00645 | -0.151 | 97.952
-0.5 | 0.702 | 0.00597 | -0.152 | 117.485
0 | 0.768 | 0.00657 | -0.152 | 116.814
0.5 | 0.836 | 0.0067 | -0.153 | 124.784
1 | 0.905 | 0.00686 | -0.153 | 131.955
1.5 | 0.974 | 0.00704 | -0.154 | 138.429
2 | 1.042 | 0.00723 | -0.154 | 144.211
2.5 | 1.11 | 0.00741 | -0.155 | 149.843
3 | 1.179 | 0.0076 | -0.155 | 155.147
3.5 | 1.247 | 0.00782 | -0.156 | 159.475
4 | 1.302 | 0.00801 | -0.157 | 162.522
4.5 | 1.362 | 0.00839 | -0.157 | 162.283
5 | 1.421 | 0.00874 | -0.158 | 162.683
5.5 | 1.473 | 0.01074 | -0.158 | 137.161
6 | 1.522 | 0.01279 | -0.158 | 118.962
6.5 | 1.558 | 0.01877 | -0.157 | 83.006
7 | 1.589 | 0.01995 | -0.158 | 79.693
7.5 | 1.607 | 0.0213 | -0.158 | 75.466
8 | 1.603 | 0.02278 | -0.159 | 70.375
8.5 | 1.559 | 0.0248 | -0.159 | 62.859
9 | 1.414 | 0.02741 | -0.159 | 51.58
9.5 | 0.985 | 0.03034 | -0.159 | 32.469
10 | 1.017 | 0.03058 | -0.16 | 33.248
10.5 | 1.043 | 0.0335 | -0.159 | 31.139
11 | 0.901 | 0.08686 | -0.077 | 10.372
11.5 | 0.929 | 0.0824 | -0.082 | 11.269
12 | 0.954 | 0.09021 | -0.079 | 10.571
12.5 | 0.987 | 0.09851 | -0.094 | 10.018

## 72. Re 4M Mach 0.50 (2)
BIGFOIL.COM POLAR EXPORT
NACA64-715 a=0.8
NACA64-715 a=0.8 |  |  |  | Cl Max: | 1.5736 | at alpha= | 13 | deg
XFOIL ncrit=9 |  |  |  | L/D Max: | 188.798 | at alpha= | 4 | deg
Re: | 4000000 |  |  | Cd Min: | 0.22758 | at alpha= | -20 | deg
Mach: | 0.5 |  |  | Cl=0 at alpha= | -5.3444 | deg
|  |  |  | @ Cl=0.1, Cd= | 0.0073272
|  |  |  | @ Cl=0.4, Cd= | 0.0065986
|  |  |  | @ Cl=0.6, Cd= | 0.0057589
alpha (deg) | Cl | Cd | Cm | Cl/Cd
-20 | -0.396 | 0.22758 | -0.044 | -1.74
-19.5 | -0.3742 | 0.21896 | -0.0489 | -1.709
-19 | -0.3557 | 0.20959 | -0.0536 | -1.6971
-18.5 | -0.3351 | 0.20137 | -0.0584 | -1.6641
-18 | -0.3123 | 0.19403 | -0.0633 | -1.6095
-17.5 | -0.2917 | 0.18576 | -0.0682 | -1.5703
-17 | -0.2702 | 0.17803 | -0.0729 | -1.5177
-16.5 | -0.2523 | 0.16935 | -0.0777 | -1.4898
-16 | -0.2371 | 0.16013 | -0.0826 | -1.4807
-15.5 | -0.2324 | 0.14852 | -0.0883 | -1.5648
-15 | -0.2219 | 0.13897 | -0.0938 | -1.5967
-14.5 | -0.2141 | 0.12929 | -0.0995 | -1.656
-14 | -0.2086 | 0.11967 | -0.1052 | -1.7431
-13.5 | -0.1981 | 0.1115 | -0.1102 | -1.7767
-13 | -0.1889 | 0.10334 | -0.1152 | -1.8279
-12.5 | -0.1692 | 0.0971 | -0.1192 | -1.7425
-12 | -0.1623 | 0.08913 | -0.124 | -1.8209
-11.5 | -0.184 | 0.06387 | -0.1185 | -2.8809
-11 | -0.2187 | 0.06544 | -0.1395 | -3.342
-10.5 | -0.2515 | 0.0539 | -0.1475 | -4.666
-10 | -0.2791 | 0.04169 | -0.1562 | -6.6947
-9.5 | -0.311 | 0.03291 | -0.1618 | -9.45
-9 | -0.3522 | 0.02561 | -0.1638 | -13.7524
-8.5 | -0.3649 | 0.02094 | -0.1628 | -17.426
-8 | -0.3588 | 0.01471 | -0.162 | -24.3916
-7.5 | -0.3005 | 0.01234 | -0.1607 | -24.3517
-7 | -0.2343 | 0.01074 | -0.1595 | -21.8156
-6.5 | -0.165 | 0.00954 | -0.1586 | -17.2956
-6 | -0.0939 | 0.00871 | -0.1581 | -10.7807
-5.5 | -0.0225 | 0.00802 | -0.1579 | -2.8055
-5 | 0.0498 | 0.00755 | -0.1579 | 6.596
-4.5 | 0.1219 | 0.00723 | -0.1581 | 16.8603
-4 | 0.1934 | 0.00702 | -0.1585 | 27.5499
-3 | 0.3349 | 0.00671 | -0.1595 | 49.9106
-2.5 | 0.405 | 0.00659 | -0.1601 | 61.4568
-2 | 0.4744 | 0.00646 | -0.1608 | 73.4365
-1.5 | 0.5442 | 0.00619 | -0.1617 | 87.916
-1 | 0.6128 | 0.00566 | -0.1629 | 108.2686
-0.5 | 0.6819 | 0.00537 | -0.1639 | 126.9832
0 | 0.7501 | 0.00543 | -0.1644 | 138.14
0.5 | 0.8189 | 0.00548 | -0.165 | 149.4343
1 | 0.8859 | 0.00562 | -0.1651 | 157.6335
1.5 | 0.9545 | 0.00573 | -0.1655 | 166.5794
2 | 1.0212 | 0.00587 | -0.1654 | 173.9693
3 | 1.1514 | 0.00625 | -0.1642 | 184.224
3.5 | 1.2157 | 0.00644 | -0.1632 | 188.7733
4 | 1.2725 | 0.00674 | -0.1607 | 188.7982
4.5 | 1.3163 | 0.00718 | -0.1556 | 183.3287
5 | 1.3522 | 0.00803 | -0.1494 | 168.3935
6 | 1.3535 | 0.01253 | -0.1279 | 108.0208
6.5 | 1.3527 | 0.01543 | -0.1184 | 87.6669
7 | 1.3599 | 0.01839 | -0.1107 | 73.9478
7.5 | 1.3726 | 0.02152 | -0.1043 | 63.7825
8 | 1.3837 | 0.02516 | -0.0985 | 54.996
8.5 | 1.4079 | 0.02835 | -0.0942 | 49.6614
9 | 1.4361 | 0.0315 | -0.0905 | 45.5905
9.5 | 1.4641 | 0.03487 | -0.087 | 41.9874
10 | 1.4911 | 0.03853 | -0.0836 | 38.6997
11 | 1.5372 | 0.04709 | -0.0775 | 32.6439
11.5 | 1.5571 | 0.052 | -0.0747 | 29.9442
12 | 1.5709 | 0.05773 | -0.0723 | 27.2112
13 | 1.5736 | 0.07207 | -0.0687 | 21.8343
13.5 | 1.5633 | 0.08133 | -0.0684 | 19.2217
14 | 1.5465 | 0.09184 | -0.0694 | 16.8391
14.5 | 1.5237 | 0.10365 | -0.072 | 14.7004
15 | 1.4941 | 0.11693 | -0.0765 | 12.7777
15.5 | 1.4649 | 0.13094 | -0.083 | 11.1876
16 | 1.4374 | 0.14543 | -0.0911 | 9.8838
16.5 | 1.4132 | 0.16013 | -0.1004 | 8.8253
17 | 1.3925 | 0.17477 | -0.1104 | 7.9676
17.5 | 1.3754 | 0.18939 | -0.1207 | 7.2623
18 | 1.3605 | 0.20408 | -0.1311 | 6.6665

## 73. Re 5M Mach 0.00 (1)
BIGFOIL.COM POLAR EXPORT
NACA64-715 a=0.8
NACA64-715 a=0.8 |  |  |  | Cl Max: | 1.717 | at alpha= | 12 | deg
JavaFoil+Calcfoil stall+Eppler ext transition |  |  |  | L/D Max: | 178.85 | at alpha= | 3.5 | deg
Re: | 5000000 |  |  | Cd Min: | 0.00551 | at alpha= | -2 | deg
Mach: | 0 |  |  | Cl=0 at alpha= | -5.475 | deg
|  |  |  | @ Cl=0.1, Cd= | 0.0068966
|  |  |  | @ Cl=0.4, Cd= | 0.00601
|  |  |  | @ Cl=0.6, Cd= | 0.0056921
alpha (deg) | Cl | Cd | Cm | Cl/Cd
-20 | -0.514 | 0.16602 | -0.054 | -3.098
-19.5 | -0.527 | 0.15606 | -0.055 | -3.379
-19 | -0.54 | 0.15199 | -0.055 | -3.55
-18.5 | -0.551 | 0.14848 | -0.055 | -3.71
-18 | -0.562 | 0.13757 | -0.056 | -4.083
-17.5 | -0.571 | 0.13054 | -0.057 | -4.375
-17 | -0.579 | 0.12363 | -0.058 | -4.682
-16.5 | -0.585 | 0.11844 | -0.058 | -4.935
-16 | -0.588 | 0.1124 | -0.059 | -5.235
-15.5 | -0.59 | 0.10642 | -0.06 | -5.543
-15 | -0.59 | 0.09879 | -0.062 | -5.969
-14.5 | -0.586 | 0.09265 | -0.064 | -6.328
-14 | -0.578 | 0.08989 | -0.063 | -6.432
-13.5 | -0.568 | 0.08429 | -0.064 | -6.743
-13 | -0.558 | 0.0753 | -0.07 | -7.413
-12.5 | -0.54 | 0.07301 | -0.069 | -7.391
-12 | -0.523 | 0.06494 | -0.074 | -8.049
-11.5 | -0.531 | 0.03581 | -0.096 | -14.84
-11 | -0.531 | 0.01818 | -0.108 | -29.215
-10.5 | -0.499 | 0.01638 | -0.109 | -30.439
-10 | -0.492 | 0.00812 | -0.119 | -60.594
-9.5 | -0.447 | 0.00781 | -0.12 | -57.201
-9 | -0.399 | 0.00757 | -0.12 | -52.641
-8.5 | -0.347 | 0.00787 | -0.121 | -44.129
-8 | -0.294 | 0.00772 | -0.122 | -38.046
-7.5 | -0.238 | 0.00755 | -0.122 | -31.458
-7 | -0.18 | 0.0074 | -0.123 | -24.355
-6.5 | -0.122 | 0.00727 | -0.124 | -16.757
-6 | -0.063 | 0.00715 | -0.124 | -8.77
-5.5 | -0.003 | 0.00702 | -0.125 | -0.414
-5 | 0.057 | 0.00696 | -0.126 | 8.242
-4.5 | 0.118 | 0.00687 | -0.127 | 17.177
-4 | 0.179 | 0.00686 | -0.127 | 26.085
-3.5 | 0.24 | 0.0068 | -0.128 | 35.347
-3 | 0.302 | 0.0068 | -0.129 | 44.335
-2.5 | 0.363 | 0.00675 | -0.129 | 53.788
-2 | 0.425 | 0.00551 | -0.13 | 77.095
-1.5 | 0.486 | 0.00554 | -0.131 | 87.775
-1 | 0.547 | 0.00564 | -0.131 | 96.94
-0.5 | 0.608 | 0.0057 | -0.132 | 106.602
0 | 0.669 | 0.00579 | -0.132 | 115.41
0.5 | 0.73 | 0.00587 | -0.133 | 124.238
1 | 0.79 | 0.00601 | -0.134 | 131.485
1.5 | 0.851 | 0.00612 | -0.134 | 139.078
2 | 0.912 | 0.0063 | -0.135 | 144.807
2.5 | 0.972 | 0.00643 | -0.136 | 151.267
3 | 1.033 | 0.00661 | -0.136 | 156.181
3.5 | 1.089 | 0.00609 | -0.136 | 178.85
4 | 1.141 | 0.00667 | -0.137 | 171.139
4.5 | 1.197 | 0.00686 | -0.137 | 174.47
5 | 1.251 | 0.00704 | -0.138 | 177.747
5.5 | 1.302 | 0.00834 | -0.138 | 156.103
6 | 1.353 | 0.00925 | -0.138 | 146.332
6.5 | 1.401 | 0.01072 | -0.138 | 130.638
7 | 1.444 | 0.0138 | -0.138 | 104.604
7.5 | 1.488 | 0.0146 | -0.139 | 101.962
8 | 1.53 | 0.01521 | -0.139 | 100.6
8.5 | 1.57 | 0.01586 | -0.139 | 99.018
9 | 1.606 | 0.01654 | -0.14 | 97.148
9.5 | 1.637 | 0.01729 | -0.14 | 94.721
10 | 1.663 | 0.01809 | -0.14 | 91.926
10.5 | 1.684 | 0.01903 | -0.141 | 88.514
11 | 1.7 | 0.01985 | -0.141 | 85.639
11.5 | 1.711 | 0.02089 | -0.141 | 81.9
12 | 1.717 | 0.02179 | -0.142 | 78.806
12.5 | 1.715 | 0.02305 | -0.142 | 74.419
13 | 1.705 | 0.02422 | -0.142 | 70.42
13.5 | 1.69 | 0.02531 | -0.142 | 66.765
14 | 1.669 | 0.02673 | -0.142 | 62.419
14.5 | 1.642 | 0.02828 | -0.143 | 58.062
15 | 1.611 | 0.02999 | -0.143 | 53.715
15.5 | 1.576 | 0.0314 | -0.143 | 50.182
16 | 1.536 | 0.03366 | -0.143 | 45.619
16.5 | 1.49 | 0.03627 | -0.142 | 41.095
17 | 1.444 | 0.03883 | -0.142 | 37.182

## 74. Re 5M Mach 0.00 (2)
BIGFOIL.COM POLAR EXPORT
NACA64-715 a=0.8
NACA64-715 a=0.8 |  |  |  | Cl Max: | 1.8526 | at alpha= | 20 | deg
XFOIL ncrit=9 |  |  |  | L/D Max: | 192.711 | at alpha= | 4 | deg
Re: | 5000000 |  |  | Cd Min: | 0.17239 | at alpha= | -20 | deg
Mach: | 0 |  |  | Cl=0 at alpha= | -5.4566 | deg
|  |  |  | @ Cl=0.1, Cd= | 0.0062631
|  |  |  | @ Cl=0.4, Cd= | 0.0056094
|  |  |  | @ Cl=0.6, Cd= | 0.0046568
alpha (deg) | Cl | Cd | Cm | Cl/Cd
-20 | -0.4787 | 0.17239 | -0.0476 | -2.7768
-19 | -1.0386 | 0.04985 | -0.1207 | -20.8345
-18.5 | -1.0599 | 0.04175 | -0.1254 | -25.3868
-18 | -1.0732 | 0.03559 | -0.1281 | -30.1545
-17.5 | -1.0937 | 0.02947 | -0.1296 | -37.1123
-17 | -1.0922 | 0.02566 | -0.1298 | -42.5643
-16.5 | -1.0942 | 0.0221 | -0.1287 | -49.5113
-16 | -1.0977 | 0.01942 | -0.1258 | -56.5242
-15.5 | -1.0761 | 0.01766 | -0.1241 | -60.9343
-15 | -1.039 | 0.01638 | -0.1233 | -63.431
-14.5 | -0.9965 | 0.01524 | -0.123 | -65.3871
-14 | -0.9499 | 0.01425 | -0.1229 | -66.6596
-13.5 | -0.901 | 0.01339 | -0.123 | -67.289
-13 | -0.8506 | 0.01259 | -0.1232 | -67.5616
-12.5 | -0.8 | 0.01162 | -0.1234 | -68.8468
-11.5 | -0.6959 | 0.0098 | -0.1242 | -71.0102
-11 | -0.6399 | 0.00936 | -0.1248 | -68.3654
-10.5 | -0.5837 | 0.00895 | -0.1255 | -65.2179
-10 | -0.5268 | 0.00865 | -0.1261 | -60.9017
-9.5 | -0.4695 | 0.00838 | -0.1268 | -56.0263
-9 | -0.412 | 0.00814 | -0.1275 | -50.6143
-8.5 | -0.3547 | 0.00779 | -0.1282 | -45.5327
-8 | -0.2969 | 0.00748 | -0.129 | -39.6925
-7.5 | -0.2388 | 0.00725 | -0.1298 | -32.9379
-7 | -0.1805 | 0.00707 | -0.1306 | -25.5304
-6.5 | -0.1221 | 0.00691 | -0.1314 | -17.67
-6 | -0.0637 | 0.0067 | -0.1322 | -9.5075
-5.5 | -0.0051 | 0.00649 | -0.133 | -0.78582
-5 | 0.0537 | 0.00635 | -0.1339 | 8.4567
-4.5 | 0.1123 | 0.00624 | -0.1347 | 17.9968
-4 | 0.171 | 0.00612 | -0.1355 | 27.9412
-3.5 | 0.2299 | 0.00601 | -0.1363 | 38.2529
-3 | 0.2886 | 0.00591 | -0.1372 | 48.8325
-2.5 | 0.3472 | 0.00578 | -0.138 | 60.0692
-2 | 0.406 | 0.00559 | -0.1389 | 72.6297
-1.5 | 0.4645 | 0.00533 | -0.1399 | 87.1482
-1 | 0.523 | 0.0049 | -0.1411 | 106.7347
-0.5 | 0.5815 | 0.00466 | -0.142 | 124.7854
0 | 0.6399 | 0.00465 | -0.1428 | 137.6129
0.5 | 0.6983 | 0.00467 | -0.1436 | 149.5289
1 | 0.7562 | 0.00474 | -0.1442 | 159.5359
1.5 | 0.8141 | 0.00482 | -0.1449 | 168.9004
2 | 0.8714 | 0.00494 | -0.1455 | 176.3968
2.5 | 0.9282 | 0.00508 | -0.146 | 182.7165
3 | 0.9844 | 0.00525 | -0.1463 | 187.5048
3.5 | 1.0402 | 0.00543 | -0.1467 | 191.5654
4 | 1.0946 | 0.00568 | -0.1467 | 192.7113
4.5 | 1.1424 | 0.00628 | -0.1457 | 181.9108
5.5 | 1.2175 | 0.00838 | -0.14 | 145.2864
6 | 1.252 | 0.00933 | -0.1366 | 134.1908
6.5 | 1.2759 | 0.01023 | -0.131 | 124.7214
7 | 1.3008 | 0.0111 | -0.1258 | 117.1892
7.5 | 1.3268 | 0.01208 | -0.1211 | 109.8344
8 | 1.3541 | 0.01311 | -0.1169 | 103.2876
8.5 | 1.3845 | 0.01408 | -0.1134 | 98.331
9 | 1.4159 | 0.01506 | -0.1102 | 94.0173
9.5 | 1.4487 | 0.01603 | -0.1074 | 90.3743
10 | 1.4794 | 0.01716 | -0.1044 | 86.2121
10.5 | 1.5104 | 0.01832 | -0.1016 | 82.4454
11 | 1.5387 | 0.01968 | -0.0986 | 78.186
11.5 | 1.5679 | 0.02103 | -0.096 | 74.5554
12 | 1.5932 | 0.02237 | -0.0929 | 71.2204
12.5 | 1.6186 | 0.0242 | -0.0903 | 66.8843
13 | 1.6445 | 0.02609 | -0.0879 | 63.0318
13.5 | 1.6681 | 0.02826 | -0.0855 | 59.0269
14 | 1.6879 | 0.03083 | -0.083 | 54.7486
14.5 | 1.7112 | 0.03326 | -0.0811 | 51.4492
15 | 1.7325 | 0.03595 | -0.0793 | 48.1919
15.5 | 1.7508 | 0.039 | -0.0776 | 44.8923
16 | 1.7661 | 0.04248 | -0.0759 | 41.5749
16.5 | 1.7808 | 0.04615 | -0.0745 | 38.5872
17 | 1.7972 | 0.04976 | -0.0734 | 36.1174
17.5 | 1.8112 | 0.05375 | -0.0726 | 33.6967
18 | 1.8226 | 0.05814 | -0.0719 | 31.3485
18.5 | 1.8312 | 0.06298 | -0.0714 | 29.0759
19 | 1.8378 | 0.06823 | -0.0712 | 26.9354
19.5 | 1.8456 | 0.07342 | -0.0714 | 25.1376
20 | 1.8526 | 0.07885 | -0.0718 | 23.4952

## 75. Re 5M Mach 0.10 (1)
BIGFOIL.COM POLAR EXPORT
NACA64-715 a=0.8
NACA64-715 a=0.8 |  |  |  | Cl Max: | 1.711 | at alpha= | 12 | deg
JavaFoil+Calcfoil stall+Eppler ext transition |  |  |  | L/D Max: | 191.188 | at alpha= | 3.5 | deg
Re: | 5000000 |  |  | Cd Min: | 0.00552 | at alpha= | -2 | deg
Mach: | 0.1 |  |  | Cl=0 at alpha= | -5.4754 | deg
|  |  |  | @ Cl=0.1, Cd= | 0.006938
|  |  |  | @ Cl=0.4, Cd= | 0.0060643
|  |  |  | @ Cl=0.6, Cd= | 0.0057184
alpha (deg) | Cl | Cd | Cm | Cl/Cd
-20 | -0.467 | 0.16871 | -0.054 | -2.768
-19.5 | -0.483 | 0.1613 | -0.055 | -2.993
-19 | -0.498 | 0.15395 | -0.055 | -3.235
-18.5 | -0.512 | 0.14937 | -0.054 | -3.427
-18 | -0.526 | 0.13938 | -0.056 | -3.772
-17.5 | -0.538 | 0.13227 | -0.056 | -4.068
-17 | -0.549 | 0.12535 | -0.057 | -4.379
-16.5 | -0.558 | 0.11964 | -0.058 | -4.664
-16 | -0.565 | 0.11466 | -0.058 | -4.924
-15.5 | -0.569 | 0.10822 | -0.059 | -5.259
-15 | -0.572 | 0.10017 | -0.061 | -5.71
-14.5 | -0.57 | 0.09578 | -0.062 | -5.956
-14 | -0.566 | 0.09138 | -0.062 | -6.192
-13.5 | -0.558 | 0.08564 | -0.063 | -6.518
-13 | -0.55 | 0.07681 | -0.069 | -7.156
-12.5 | -0.533 | 0.07441 | -0.067 | -7.162
-12 | -0.517 | 0.06699 | -0.072 | -7.716
-11.5 | -0.5 | 0.05806 | -0.079 | -8.603
-11 | -0.513 | 0.02609 | -0.103 | -19.676
-10.5 | -0.493 | 0.01837 | -0.108 | -26.853
-10 | -0.467 | 0.01295 | -0.113 | -36.067
-9.5 | -0.448 | 0.00784 | -0.12 | -57.077
-9 | -0.399 | 0.0076 | -0.121 | -52.575
-8.5 | -0.348 | 0.00794 | -0.122 | -43.895
-8 | -0.295 | 0.00776 | -0.122 | -38.006
-7.5 | -0.238 | 0.00762 | -0.123 | -31.292
-7 | -0.181 | 0.00744 | -0.124 | -24.327
-6.5 | -0.122 | 0.00729 | -0.124 | -16.789
-6 | -0.063 | 0.00718 | -0.125 | -8.776
-5.5 | -0.003 | 0.00707 | -0.126 | -0.413
-5 | 0.058 | 0.007 | -0.126 | 8.234
-4.5 | 0.119 | 0.00691 | -0.127 | 17.163
-4 | 0.18 | 0.00688 | -0.128 | 26.172
-3.5 | 0.241 | 0.00683 | -0.129 | 35.338
-3 | 0.303 | 0.0068 | -0.129 | 44.542
-2.5 | 0.365 | 0.00677 | -0.13 | 53.852
-2 | 0.427 | 0.00552 | -0.131 | 77.425
-1.5 | 0.488 | 0.00557 | -0.131 | 87.694
-1 | 0.55 | 0.00562 | -0.132 | 97.729
-0.5 | 0.611 | 0.00574 | -0.133 | 106.366
0 | 0.672 | 0.0058 | -0.133 | 115.899
0.5 | 0.733 | 0.00588 | -0.134 | 124.728
1 | 0.794 | 0.00603 | -0.134 | 131.755
1.5 | 0.855 | 0.00612 | -0.135 | 139.767
2 | 0.916 | 0.0063 | -0.136 | 145.44
2.5 | 0.977 | 0.00649 | -0.136 | 150.534
3 | 1.036 | 0.00602 | -0.137 | 171.948
3.5 | 1.095 | 0.00573 | -0.137 | 191.188
4 | 1.146 | 0.00669 | -0.137 | 171.204
4.5 | 1.202 | 0.00689 | -0.138 | 174.442
5 | 1.257 | 0.0071 | -0.138 | 177.154
5.5 | 1.308 | 0.00841 | -0.138 | 155.47
6 | 1.359 | 0.00933 | -0.139 | 145.646
6.5 | 1.406 | 0.01091 | -0.139 | 128.871
7 | 1.449 | 0.01394 | -0.139 | 103.978
7.5 | 1.494 | 0.01473 | -0.139 | 101.405
8 | 1.536 | 0.01536 | -0.14 | 99.963
8.5 | 1.575 | 0.01606 | -0.14 | 98.05
9 | 1.611 | 0.01673 | -0.14 | 96.279
9.5 | 1.641 | 0.01754 | -0.141 | 93.539
10 | 1.665 | 0.01839 | -0.141 | 90.539
10.5 | 1.684 | 0.01926 | -0.141 | 87.47
11 | 1.699 | 0.02016 | -0.142 | 84.259
11.5 | 1.708 | 0.02128 | -0.142 | 80.226
12 | 1.711 | 0.02223 | -0.142 | 76.963
12.5 | 1.706 | 0.02326 | -0.142 | 73.346
13 | 1.692 | 0.02469 | -0.143 | 68.532
13.5 | 1.672 | 0.02579 | -0.143 | 64.833
14 | 1.646 | 0.02728 | -0.143 | 60.34
14.5 | 1.615 | 0.02884 | -0.143 | 55.996
15 | 1.578 | 0.03068 | -0.143 | 51.433
15.5 | 1.537 | 0.03243 | -0.143 | 47.394
16 | 1.49 | 0.03468 | -0.143 | 42.977
16.5 | 1.439 | 0.03764 | -0.143 | 38.234
17 | 1.387 | 0.04018 | -0.142 | 34.529

## 76. Re 5M Mach 0.10 (2)
BIGFOIL.COM POLAR EXPORT
NACA64-715 a=0.8
NACA64-715 a=0.8 |  |  |  | Cl Max: | 1.8457 | at alpha= | 20 | deg
XFOIL ncrit=9 |  |  |  | L/D Max: | 193.193 | at alpha= | 4 | deg
Re: | 5000000 |  |  | Cd Min: | 0.08283 | at alpha= | 20 | deg
Mach: | 0.1 |  |  | Cl=0 at alpha= | -5.4535 | deg
|  |  |  | @ Cl=0.1, Cd= | 0.0062838
|  |  |  | @ Cl=0.4, Cd= | 0.0056381
|  |  |  | @ Cl=0.6, Cd= | 0.00467
alpha (deg) | Cl | Cd | Cm | Cl/Cd
-19 | -0.9116 | 0.07044 | -0.109 | -12.9415
-18.5 | -0.975 | 0.05372 | -0.1206 | -18.1497
-18 | -1.0031 | 0.04415 | -0.1266 | -22.7203
-17.5 | -1.0455 | 0.03496 | -0.1308 | -29.9056
-17 | -1.0532 | 0.02983 | -0.1323 | -35.3067
-16.5 | -1.0665 | 0.02492 | -0.1322 | -42.797
-16 | -1.0636 | 0.02169 | -0.1311 | -49.0364
-15.5 | -1.0705 | 0.01895 | -0.1277 | -56.4908
-15 | -1.0406 | 0.01733 | -0.1264 | -60.0462
-14.5 | -1.0015 | 0.01597 | -0.1256 | -62.7113
-14 | -0.9567 | 0.0148 | -0.1252 | -64.6419
-13.5 | -0.9085 | 0.01382 | -0.1251 | -65.7381
-13 | -0.858 | 0.01297 | -0.1251 | -66.1527
-12.5 | -0.8065 | 0.01205 | -0.1252 | -66.9295
-12 | -0.7545 | 0.01107 | -0.1254 | -68.1572
-11.5 | -0.7031 | 0.00994 | -0.1257 | -70.7344
-11 | -0.6461 | 0.00953 | -0.1262 | -67.7964
-10.5 | -0.5895 | 0.00906 | -0.1267 | -65.0662
-10 | -0.532 | 0.00874 | -0.1273 | -60.8696
-9.5 | -0.4741 | 0.00845 | -0.1279 | -56.1065
-9 | -0.416 | 0.0082 | -0.1286 | -50.7317
-8.5 | -0.358 | 0.00788 | -0.1292 | -45.4315
-8 | -0.2998 | 0.00754 | -0.1299 | -39.7613
-7.5 | -0.2411 | 0.00729 | -0.1307 | -33.0727
-7 | -0.1823 | 0.00711 | -0.1315 | -25.6399
-6.5 | -0.1234 | 0.00693 | -0.1322 | -17.8066
-6 | -0.0645 | 0.00674 | -0.133 | -9.5697
-5.5 | -0.0055 | 0.00652 | -0.1338 | -0.84356
-5 | 0.0537 | 0.00637 | -0.1346 | 8.4301
-4.5 | 0.1128 | 0.00626 | -0.1354 | 18.0192
-4 | 0.1718 | 0.00614 | -0.1362 | 27.9805
-3.5 | 0.2311 | 0.00603 | -0.1371 | 38.325
-3 | 0.2903 | 0.00592 | -0.1379 | 49.0372
-2.5 | 0.3492 | 0.00581 | -0.1388 | 60.1033
-2 | 0.4083 | 0.00561 | -0.1397 | 72.7807
-1.5 | 0.4672 | 0.00535 | -0.1407 | 87.3271
-1 | 0.5261 | 0.00492 | -0.1418 | 106.9309
-0.5 | 0.5849 | 0.00467 | -0.1428 | 125.2463
0 | 0.6436 | 0.00467 | -0.1436 | 137.8158
0.5 | 0.7025 | 0.00469 | -0.1443 | 149.7868
1 | 0.7607 | 0.00476 | -0.145 | 159.8109
1.5 | 0.8189 | 0.00484 | -0.1456 | 169.1942
2 | 0.8767 | 0.00496 | -0.1462 | 176.754
2.5 | 0.9338 | 0.0051 | -0.1467 | 183.098
3 | 0.9904 | 0.00527 | -0.1471 | 187.9317
3.5 | 1.0465 | 0.00545 | -0.1474 | 192.0183
4 | 1.1012 | 0.0057 | -0.1474 | 193.193
4.5 | 1.1492 | 0.0063 | -0.1463 | 182.4127
6 | 1.2564 | 0.00941 | -0.1365 | 133.5175
6.5 | 1.2773 | 0.01032 | -0.1302 | 123.7694
7 | 1.3024 | 0.01124 | -0.125 | 115.8719
8 | 1.356 | 0.01333 | -0.1161 | 101.7254
8.5 | 1.3862 | 0.01435 | -0.1125 | 96.5993
9 | 1.4179 | 0.01537 | -0.1093 | 92.2511
9.5 | 1.4507 | 0.01638 | -0.1064 | 88.5653
10 | 1.4812 | 0.01756 | -0.1033 | 84.3508
10.5 | 1.511 | 0.01884 | -0.1004 | 80.2017
11 | 1.54 | 0.02023 | -0.0974 | 76.1246
11.5 | 1.5694 | 0.02164 | -0.0947 | 72.5231
12 | 1.5942 | 0.02311 | -0.0916 | 68.9831
12.5 | 1.6202 | 0.02499 | -0.089 | 64.8339
13 | 1.6455 | 0.02702 | -0.0866 | 60.8993
13.5 | 1.6683 | 0.02937 | -0.0841 | 56.8029
14 | 1.6884 | 0.03203 | -0.0817 | 52.7131
14.5 | 1.7113 | 0.03462 | -0.0798 | 49.431
15 | 1.7316 | 0.03752 | -0.078 | 46.1514
15.5 | 1.7489 | 0.04081 | -0.0762 | 42.8547
16 | 1.7635 | 0.04451 | -0.0745 | 39.6203
16.5 | 1.7807 | 0.04806 | -0.0733 | 37.0516
17 | 1.7964 | 0.0519 | -0.0723 | 34.6127
17.5 | 1.8089 | 0.05621 | -0.0715 | 32.1811
18 | 1.818 | 0.06104 | -0.0708 | 29.7837
18.5 | 1.8243 | 0.06637 | -0.0705 | 27.4868
19 | 1.8328 | 0.07155 | -0.0705 | 25.6157
19.5 | 1.84 | 0.07702 | -0.0707 | 23.8899
20 | 1.8457 | 0.08283 | -0.0713 | 22.283

## 77. Re 5M Mach 0.25 (1)
BIGFOIL.COM POLAR EXPORT
NACA64-715 a=0.8
NACA64-715 a=0.8 |  |  |  | Cl Max: | 1.678 | at alpha= | 10.5 | deg
JavaFoil+Calcfoil stall+Eppler ext transition |  |  |  | L/D Max: | 183.036 | at alpha= | 3 | deg
Re: | 5000000 |  |  | Cd Min: | 0.00556 | at alpha= | -2 | deg
Mach: | 0.25 |  |  | Cl=0 at alpha= | -5.4758 | deg
|  |  |  | @ Cl=0.1, Cd= | 0.0070244
|  |  |  | @ Cl=0.4, Cd= | 0.0063644
|  |  |  | @ Cl=0.6, Cd= | 0.0057967
alpha (deg) | Cl | Cd | Cm | Cl/Cd
-17.5 | -0.217 | 0.15527 | -0.053 | -1.398
-17 | -0.268 | 0.14085 | -0.054 | -1.903
-16.5 | -0.312 | 0.13225 | -0.055 | -2.36
-16 | -0.351 | 0.12417 | -0.056 | -2.828
-15.5 | -0.386 | 0.11754 | -0.057 | -3.281
-15 | -0.415 | 0.11098 | -0.058 | -3.742
-14.5 | -0.44 | 0.10412 | -0.058 | -4.224
-14 | -0.459 | 0.09829 | -0.059 | -4.668
-13.5 | -0.472 | 0.09104 | -0.061 | -5.189
-13 | -0.479 | 0.0868 | -0.061 | -5.523
-12.5 | -0.48 | 0.08121 | -0.062 | -5.916
-12 | -0.477 | 0.07364 | -0.067 | -6.472
-11.5 | -0.465 | 0.06993 | -0.067 | -6.646
-11 | -0.449 | 0.06334 | -0.072 | -7.097
-10.5 | -0.43 | 0.05634 | -0.078 | -7.625
-10 | -0.439 | 0.02437 | -0.107 | -18.016
-9.5 | -0.422 | 0.01387 | -0.115 | -30.417
-9 | -0.403 | 0.00789 | -0.124 | -51.013
-8.5 | -0.338 | 0.01048 | -0.119 | -32.284
-8 | -0.3 | 0.00796 | -0.126 | -37.709
-7.5 | -0.243 | 0.00775 | -0.126 | -31.376
-7 | -0.185 | 0.00763 | -0.127 | -24.221
-6.5 | -0.125 | 0.00741 | -0.128 | -16.88
-6 | -0.064 | 0.00729 | -0.129 | -8.844
-5.5 | -0.003 | 0.00717 | -0.129 | -0.418
-5 | 0.059 | 0.00707 | -0.13 | 8.368
-4.5 | 0.122 | 0.007 | -0.131 | 17.407
-4 | 0.185 | 0.00694 | -0.131 | 26.632
-3.5 | 0.248 | 0.00692 | -0.132 | 35.83
-3 | 0.311 | 0.00687 | -0.133 | 45.28
-2.5 | 0.375 | 0.00688 | -0.133 | 54.442
-2 | 0.439 | 0.00556 | -0.134 | 78.867
-1.5 | 0.502 | 0.00564 | -0.135 | 88.932
-1 | 0.565 | 0.00573 | -0.135 | 98.548
-0.5 | 0.628 | 0.00585 | -0.136 | 107.229
0 | 0.691 | 0.00591 | -0.137 | 116.909
0.5 | 0.753 | 0.00601 | -0.137 | 125.38
1 | 0.816 | 0.00617 | -0.138 | 132.329
1.5 | 0.879 | 0.00632 | -0.139 | 139.011
2 | 0.941 | 0.00647 | -0.139 | 145.624
2.5 | 1.001 | 0.00609 | -0.14 | 164.279
3 | 1.062 | 0.0058 | -0.14 | 183.036
3.5 | 1.123 | 0.00668 | -0.141 | 168.086
4 | 1.175 | 0.00689 | -0.141 | 170.682
4.5 | 1.232 | 0.0071 | -0.141 | 173.575
5 | 1.288 | 0.00733 | -0.142 | 175.883
5.5 | 1.34 | 0.00885 | -0.142 | 151.396
6 | 1.391 | 0.00991 | -0.142 | 140.369
6.5 | 1.438 | 0.01189 | -0.142 | 120.967
7 | 1.481 | 0.01473 | -0.142 | 100.559
7.5 | 1.524 | 0.01558 | -0.143 | 97.814
8 | 1.564 | 0.01627 | -0.143 | 96.078
8.5 | 1.6 | 0.01708 | -0.144 | 93.637
9 | 1.631 | 0.01788 | -0.144 | 91.236
9.5 | 1.654 | 0.01881 | -0.144 | 87.963
10 | 1.67 | 0.0198 | -0.145 | 84.308
10.5 | 1.678 | 0.02088 | -0.145 | 80.343
11 | 1.677 | 0.02209 | -0.145 | 75.944
11.5 | 1.669 | 0.02335 | -0.145 | 71.485
12 | 1.652 | 0.02458 | -0.146 | 67.217
12.5 | 1.622 | 0.02599 | -0.146 | 62.401
13 | 1.576 | 0.02759 | -0.146 | 57.127
13.5 | 1.52 | 0.02944 | -0.146 | 51.641
14 | 1.454 | 0.03159 | -0.146 | 46.02
14.5 | 1.376 | 0.0345 | -0.146 | 39.872
15 | 1.286 | 0.03817 | -0.145 | 33.704
15.5 | 1.185 | 0.04375 | -0.144 | 27.098

## 78. Re 5M Mach 0.25 (2)
BIGFOIL.COM POLAR EXPORT
NACA64-715 a=0.8
NACA64-715 a=0.8 |  |  |  | Cl Max: | 1.7998 | at alpha= | 19 | deg
XFOIL ncrit=9 |  |  |  | L/D Max: | 195.447 | at alpha= | 4 | deg
Re: | 5000000 |  |  | Cd Min: | 0.17147 | at alpha= | -19 | deg
Mach: | 0.25 |  |  | Cl=0 at alpha= | -5.4348 | deg
|  |  |  | @ Cl=0.1, Cd= | 0.0063941
|  |  |  | @ Cl=0.4, Cd= | 0.005789
|  |  |  | @ Cl=0.6, Cd= | 0.0047681
alpha (deg) | Cl | Cd | Cm | Cl/Cd
-19 | -0.4217 | 0.17147 | -0.0545 | -2.4593
-18.5 | -0.4092 | 0.16381 | -0.0593 | -2.498
-18 | -0.4052 | 0.15411 | -0.065 | -2.6293
-17.5 | -0.4 | 0.14488 | -0.0705 | -2.7609
-17 | -0.4021 | 0.13424 | -0.0769 | -2.9954
-16.5 | -0.7648 | 0.06427 | -0.1223 | -11.8998
-16 | -0.846 | 0.04585 | -0.1361 | -18.4515
-15.5 | -0.8907 | 0.03595 | -0.1418 | -24.7761
-15 | -0.9118 | 0.02944 | -0.1439 | -30.9715
-14.5 | -0.9233 | 0.02453 | -0.1438 | -37.6396
-14 | -0.938 | 0.02055 | -0.1412 | -45.6448
-13.5 | -0.9262 | 0.01793 | -0.1386 | -51.6564
-13 | -0.889 | 0.01595 | -0.137 | -55.7367
-12.5 | -0.8419 | 0.01437 | -0.136 | -58.5873
-12 | -0.7895 | 0.01312 | -0.1353 | -60.1753
-11.5 | -0.7344 | 0.01204 | -0.1347 | -60.9967
-11 | -0.6786 | 0.01092 | -0.1344 | -62.1429
-10.5 | -0.6228 | 0.00974 | -0.1342 | -63.9425
-10 | -0.5617 | 0.00929 | -0.1342 | -60.4629
-9.5 | -0.5003 | 0.00892 | -0.1343 | -56.0874
-9 | -0.4387 | 0.0086 | -0.1346 | -51.0116
-8.5 | -0.377 | 0.00832 | -0.1349 | -45.3125
-8 | -0.3159 | 0.00792 | -0.1353 | -39.8864
-7 | -0.1928 | 0.00734 | -0.1363 | -26.267
-6.5 | -0.1311 | 0.00711 | -0.1369 | -18.4388
-6 | -0.0694 | 0.00692 | -0.1375 | -10.0289
-5.5 | -0.008 | 0.00667 | -0.1382 | -1.1994
-5 | 0.0534 | 0.0065 | -0.1389 | 8.2154
-4.5 | 0.115 | 0.00636 | -0.1396 | 18.0818
-4 | 0.1765 | 0.00622 | -0.1404 | 28.3762
-3.5 | 0.2377 | 0.00613 | -0.1412 | 38.7765
-3 | 0.299 | 0.00602 | -0.142 | 49.6678
-2.5 | 0.3603 | 0.0059 | -0.1428 | 61.0678
-2 | 0.4211 | 0.00573 | -0.1437 | 73.4904
-1.5 | 0.4822 | 0.00547 | -0.1447 | 88.1536
-1 | 0.543 | 0.00504 | -0.1459 | 107.7381
-0.5 | 0.6038 | 0.00475 | -0.1469 | 127.1158
0 | 0.6645 | 0.00475 | -0.1477 | 139.8947
0.5 | 0.7252 | 0.00479 | -0.1484 | 151.3987
1 | 0.7857 | 0.00484 | -0.1492 | 162.3347
1.5 | 0.8456 | 0.00495 | -0.1497 | 170.8283
2 | 0.9055 | 0.00505 | -0.1503 | 179.3069
2.5 | 0.9648 | 0.00519 | -0.1507 | 185.896
3 | 1.0233 | 0.00536 | -0.151 | 190.9142
3.5 | 1.0811 | 0.00556 | -0.1511 | 194.4424
4 | 1.1375 | 0.00582 | -0.151 | 195.4467
4.5 | 1.187 | 0.00639 | -0.1496 | 185.759
5 | 1.2199 | 0.00765 | -0.1453 | 159.4641
5.5 | 1.2523 | 0.0087 | -0.1409 | 143.9425
6 | 1.2684 | 0.00976 | -0.1332 | 129.959
6.5 | 1.2889 | 0.01093 | -0.1268 | 117.9231
7 | 1.3126 | 0.01214 | -0.1213 | 108.1219
7.5 | 1.3392 | 0.01337 | -0.1165 | 100.1645
8 | 1.365 | 0.01473 | -0.1119 | 92.668
8.5 | 1.3958 | 0.01598 | -0.1081 | 87.3467
9 | 1.4276 | 0.01724 | -0.1046 | 82.8074
9.5 | 1.4584 | 0.01864 | -0.1012 | 78.2403
10 | 1.4899 | 0.02008 | -0.098 | 74.1982
10.5 | 1.5177 | 0.02182 | -0.0946 | 69.5555
11 | 1.5476 | 0.02356 | -0.0917 | 65.6876
11.5 | 1.5743 | 0.02563 | -0.0886 | 61.4241
12.5 | 1.6254 | 0.03003 | -0.0829 | 54.1259
13 | 1.6474 | 0.0329 | -0.0802 | 50.0729
13.5 | 1.6681 | 0.03605 | -0.0778 | 46.2718
14 | 1.6904 | 0.0392 | -0.0757 | 43.1224
14.5 | 1.7103 | 0.04271 | -0.0737 | 40.0445
15 | 1.7245 | 0.0469 | -0.0718 | 36.7697
15.5 | 1.7407 | 0.05108 | -0.0703 | 34.0779
16 | 1.7565 | 0.05546 | -0.0691 | 31.6715
16.5 | 1.7694 | 0.0603 | -0.0681 | 29.3433
17 | 1.779 | 0.06567 | -0.0674 | 27.09
17.5 | 1.785 | 0.07166 | -0.0671 | 24.9093
18 | 1.7921 | 0.07772 | -0.0672 | 23.0584
18.5 | 1.7972 | 0.0842 | -0.0677 | 21.3444
19 | 1.7998 | 0.09113 | -0.0685 | 19.7498
19.5 | 1.7976 | 0.09892 | -0.07 | 18.1723
20 | 1.7893 | 0.10773 | -0.0723 | 16.6091

## 79. Re 5M Mach 0.50 (1)
BIGFOIL.COM POLAR EXPORT
NACA64-715 a=0.8
NACA64-715 a=0.8 |  |  |  | Cl Max: | 1.609 | at alpha= | 7.5 | deg
JavaFoil+Calcfoil stall+Eppler ext transition |  |  |  | L/D Max: | 166.217 | at alpha= | 4.5 | deg
Re: | 5000000 |  |  | Cd Min: | 0.00583 | at alpha= | 0 | deg
Mach: | 0.5 |  |  | Cl=0 at alpha= | -5.4779 | deg
|  |  |  | @ Cl=0.1, Cd= | 0.007525
|  |  |  | @ Cl=0.4, Cd= | 0.00727
|  |  |  | @ Cl=0.6, Cd= | 0.0061591
alpha (deg) | Cl | Cd | Cm | Cl/Cd
-20 | -0.823 | 0.15675 | -0.069 | -5.252
-19.5 | -0.797 | 0.15603 | -0.071 | -5.105
-19 | -0.768 | 0.15105 | -0.071 | -5.084
-18.5 | -0.738 | 0.14429 | -0.068 | -5.113
-18 | -0.709 | 0.14194 | -0.068 | -4.997
-17.5 | -0.681 | 0.13308 | -0.068 | -5.118
-17 | -0.653 | 0.13022 | -0.069 | -5.015
-16.5 | -0.625 | 0.12951 | -0.07 | -4.829
-16 | -0.597 | 0.11955 | -0.069 | -4.99
-15.5 | -0.567 | 0.11568 | -0.067 | -4.903
-15 | -0.539 | 0.11056 | -0.067 | -4.876
-14.5 | -0.511 | 0.10693 | -0.067 | -4.778
-14 | -0.483 | 0.10537 | -0.068 | -4.581
-13.5 | -0.454 | 0.09985 | -0.068 | -4.551
-13 | -0.426 | 0.09711 | -0.066 | -4.382
-12.5 | -0.397 | 0.08752 | -0.067 | -4.541
-12 | -0.368 | 0.10445 | -0.063 | -3.526
-11.5 | -0.341 | 0.07357 | -0.069 | -4.637
-11 | -0.313 | 0.06809 | -0.07 | -4.596
-10.5 | -0.285 | 0.06335 | -0.072 | -4.496
-10 | -0.255 | 0.07107 | -0.065 | -3.593
-9.5 | -0.227 | 0.063 | -0.066 | -3.607
-9 | -0.199 | 0.06111 | -0.067 | -3.257
-8.5 | -0.171 | 0.05983 | -0.065 | -2.852
-8 | -0.236 | 0.05277 | -0.071 | -4.468
-7.5 | -0.237 | 0.01043 | -0.133 | -22.735
-7 | -0.195 | 0.00856 | -0.142 | -22.83
-6.5 | -0.135 | 0.00827 | -0.143 | -16.297
-6 | -0.07 | 0.00797 | -0.144 | -8.83
-5.5 | -0.003 | 0.00774 | -0.145 | -0.425
-5 | 0.065 | 0.00758 | -0.145 | 8.631
-4.5 | 0.135 | 0.00747 | -0.146 | 18.089
-4 | 0.206 | 0.00735 | -0.147 | 27.968
-3.5 | 0.276 | 0.00733 | -0.148 | 37.693
-3 | 0.347 | 0.00727 | -0.148 | 47.766
-2.5 | 0.418 | 0.00727 | -0.149 | 57.511
-2 | 0.491 | 0.00599 | -0.15 | 81.916
-1.5 | 0.561 | 0.00607 | -0.151 | 92.386
-1 | 0.631 | 0.00623 | -0.151 | 101.339
-0.5 | 0.702 | 0.0064 | -0.152 | 109.657
0 | 0.769 | 0.00583 | -0.152 | 131.771
0.5 | 0.837 | 0.0065 | -0.153 | 128.759
1 | 0.906 | 0.00667 | -0.153 | 135.792
1.5 | 0.975 | 0.00682 | -0.154 | 142.914
2 | 1.043 | 0.007 | -0.154 | 148.939
2.5 | 1.112 | 0.00716 | -0.155 | 155.277
3 | 1.18 | 0.00734 | -0.156 | 160.785
3.5 | 1.248 | 0.00756 | -0.156 | 164.999
4 | 1.302 | 0.00785 | -0.157 | 165.834
4.5 | 1.363 | 0.0082 | -0.157 | 166.217
5 | 1.419 | 0.00989 | -0.157 | 143.547
5.5 | 1.473 | 0.0113 | -0.158 | 130.33
6 | 1.519 | 0.01496 | -0.157 | 101.58
6.5 | 1.559 | 0.01806 | -0.158 | 86.316
7 | 1.591 | 0.01921 | -0.158 | 82.839
7.5 | 1.609 | 0.0205 | -0.158 | 78.499
8 | 1.605 | 0.02197 | -0.159 | 73.025
8.5 | 1.56 | 0.02386 | -0.159 | 65.39
9 | 1.415 | 0.02635 | -0.159 | 53.709
9.5 | 0.986 | 0.02917 | -0.159 | 33.81
10 | 1.018 | 0.02939 | -0.16 | 34.624
10.5 | 1.046 | 0.03209 | -0.16 | 32.603
11 | 0.902 | 0.08417 | -0.081 | 10.721
11.5 | 1.1 | 0.03568 | -0.159 | 30.828
12 | 0.957 | 0.08853 | -0.087 | 10.805
12.5 | 1 | 0.09204 | -0.108 | 10.867

## 80. Re 5M Mach 0.50 (2)
BIGFOIL.COM POLAR EXPORT
NACA64-715 a=0.8
NACA64-715 a=0.8 |  |  |  | Cl Max: | 1.6071 | at alpha= | 12.5 | deg
XFOIL ncrit=9 |  |  |  | L/D Max: | 198.532 | at alpha= | 4 | deg
Re: | 5000000 |  |  | Cd Min: | 0.18784 | at alpha= | 17.5 | deg
Mach: | 0.5 |  |  | Cl=0 at alpha= | -5.3457 | deg
|  |  |  | @ Cl=0.1, Cd= | 0.0069931
|  |  |  | @ Cl=0.4, Cd= | 0.0063576
|  |  |  | @ Cl=0.6, Cd= | 0.0056976
alpha (deg) | Cl | Cd | Cm | Cl/Cd
-13.5 | -0.2083 | 0.10928 | -0.1117 | -1.9061
-13 | -0.2068 | 0.0999 | -0.1177 | -2.0701
-12 | -0.2083 | 0.08214 | -0.129 | -2.5359
-11.5 | -0.215 | 0.07313 | -0.1349 | -2.94
-11 | -0.2366 | 0.0629 | -0.1417 | -3.7615
-10 | -0.309 | 0.0385 | -0.1592 | -8.026
-9.5 | -0.3361 | 0.03082 | -0.1635 | -10.9053
-9 | -0.3706 | 0.02452 | -0.164 | -15.1142
-8.5 | -0.4049 | 0.01765 | -0.1636 | -22.9405
-8 | -0.3712 | 0.01323 | -0.1623 | -28.0574
-7.5 | -0.3121 | 0.0107 | -0.1608 | -29.1682
-7 | -0.2406 | 0.00964 | -0.1596 | -24.9585
-6.5 | -0.1684 | 0.00878 | -0.1588 | -19.18
-5.5 | -0.0224 | 0.00764 | -0.1581 | -2.9319
-5 | 0.0502 | 0.0072 | -0.1582 | 6.9722
-4.5 | 0.1224 | 0.0069 | -0.1584 | 17.7391
-4 | 0.1941 | 0.00671 | -0.1588 | 28.927
-3.5 | 0.2657 | 0.00655 | -0.1593 | 40.5649
-3 | 0.3365 | 0.00643 | -0.1599 | 52.3328
-2.5 | 0.4067 | 0.00635 | -0.1605 | 64.0472
-2 | 0.4771 | 0.00622 | -0.1613 | 76.7042
-1.5 | 0.5465 | 0.00602 | -0.1622 | 90.7807
-1 | 0.6162 | 0.0056 | -0.1634 | 110.0357
-0.5 | 0.6852 | 0.00518 | -0.1645 | 132.278
0 | 0.7546 | 0.00518 | -0.1653 | 145.6757
0.5 | 0.8228 | 0.00527 | -0.1657 | 156.129
1 | 0.8921 | 0.00534 | -0.1663 | 167.0599
1.5 | 0.9598 | 0.00547 | -0.1665 | 175.4662
2.5 | 1.0942 | 0.00577 | -0.1663 | 189.636
3.5 | 1.2244 | 0.00617 | -0.1648 | 198.4441
4 | 1.2845 | 0.00647 | -0.1629 | 198.5317
4.5 | 1.3274 | 0.00692 | -0.1576 | 191.8208
5 | 1.3328 | 0.00849 | -0.1464 | 156.9847
5.5 | 1.3375 | 0.0105 | -0.136 | 127.381
6.5 | 1.3494 | 0.01546 | -0.118 | 87.2833
7 | 1.3636 | 0.0181 | -0.111 | 75.337
7.5 | 1.379 | 0.02106 | -0.1048 | 65.4796
8 | 1.3961 | 0.0243 | -0.0993 | 57.4527
8.5 | 1.4252 | 0.02712 | -0.0952 | 52.5516
9 | 1.4556 | 0.03006 | -0.0914 | 48.4232
10 | 1.5131 | 0.03678 | -0.0843 | 41.1392
10.5 | 1.5387 | 0.0407 | -0.081 | 37.8059
11.5 | 1.5822 | 0.04982 | -0.0749 | 31.7583
12 | 1.5981 | 0.05528 | -0.0722 | 28.9092
12.5 | 1.6071 | 0.06167 | -0.0699 | 26.0597
13 | 1.6034 | 0.06908 | -0.0679 | 23.2108
13.5 | 1.5914 | 0.0784 | -0.0674 | 20.2985
14 | 1.5676 | 0.08951 | -0.0684 | 17.5131
14.5 | 1.5398 | 0.10176 | -0.071 | 15.1317
15 | 1.5116 | 0.1148 | -0.0753 | 13.1672
15.5 | 1.4834 | 0.12859 | -0.0814 | 11.5359
16 | 1.4563 | 0.14289 | -0.0892 | 10.1918
16.5 | 1.4316 | 0.15752 | -0.0983 | 9.0884
17 | 1.4062 | 0.17277 | -0.1087 | 8.1391
17.5 | 1.3858 | 0.18784 | -0.1194 | 7.3776

## 81. Re 6M Mach 0.00 (1)
BIGFOIL.COM POLAR EXPORT
NACA64-715 a=0.8
NACA64-715 a=0.8 |  |  |  | Cl Max: | 1.719 | at alpha= | 12 | deg
JavaFoil+Calcfoil stall+Eppler ext transition |  |  |  | L/D Max: | 199.359 | at alpha= | 4 | deg
Re: | 6000000 |  |  | Cd Min: | 0.00541 | at alpha= | -2 | deg
Mach: | 0 |  |  | Cl=0 at alpha= | -5.475 | deg
|  |  |  | @ Cl=0.1, Cd= | 0.0067836
|  |  |  | @ Cl=0.4, Cd= | 0.0058898
|  |  |  | @ Cl=0.6, Cd= | 0.0055621
alpha (deg) | Cl | Cd | Cm | Cl/Cd
-20 | -0.514 | 0.16243 | -0.055 | -3.167
-19.5 | -0.528 | 0.1563 | -0.055 | -3.376
-19 | -0.54 | 0.14884 | -0.055 | -3.626
-18.5 | -0.551 | 0.14527 | -0.055 | -3.793
-18 | -0.562 | 0.13547 | -0.057 | -4.149
-17.5 | -0.571 | 0.12853 | -0.058 | -4.445
-17 | -0.579 | 0.12259 | -0.059 | -4.725
-16.5 | -0.585 | 0.11752 | -0.059 | -4.978
-16 | -0.589 | 0.11079 | -0.06 | -5.314
-15.5 | -0.59 | 0.10471 | -0.061 | -5.639
-15 | -0.59 | 0.09764 | -0.063 | -6.046
-14.5 | -0.587 | 0.09157 | -0.065 | -6.411
-14 | -0.579 | 0.08879 | -0.064 | -6.518
-13.5 | -0.569 | 0.08275 | -0.066 | -6.881
-13 | -0.56 | 0.07342 | -0.072 | -7.625
-12.5 | -0.541 | 0.07165 | -0.07 | -7.544
-12 | -0.526 | 0.06195 | -0.077 | -8.485
-11.5 | -0.546 | 0.02672 | -0.102 | -20.442
-11 | -0.529 | 0.01891 | -0.107 | -27.973
-10.5 | -0.502 | 0.01491 | -0.11 | -33.656
-10 | -0.492 | 0.0079 | -0.119 | -62.276
-9.5 | -0.447 | 0.00761 | -0.12 | -58.775
-9 | -0.399 | 0.00738 | -0.12 | -54.021
-8.5 | -0.347 | 0.00775 | -0.121 | -44.842
-8 | -0.294 | 0.00753 | -0.122 | -39.031
-7.5 | -0.238 | 0.00741 | -0.122 | -32.044
-7 | -0.18 | 0.00728 | -0.123 | -24.759
-6.5 | -0.122 | 0.00713 | -0.124 | -17.084
-6 | -0.063 | 0.00701 | -0.124 | -8.941
-5.5 | -0.003 | 0.0069 | -0.125 | -0.421
-5 | 0.057 | 0.00684 | -0.126 | 8.394
-4.5 | 0.118 | 0.00676 | -0.127 | 17.475
-4 | 0.179 | 0.00674 | -0.127 | 26.571
-3.5 | 0.24 | 0.00669 | -0.128 | 35.929
-3 | 0.302 | 0.00662 | -0.129 | 45.577
-2.5 | 0.363 | 0.0066 | -0.129 | 54.947
-2 | 0.425 | 0.00541 | -0.13 | 78.502
-1.5 | 0.486 | 0.00543 | -0.131 | 89.446
-1 | 0.547 | 0.00551 | -0.131 | 99.204
-0.5 | 0.608 | 0.00557 | -0.132 | 109.109
0 | 0.669 | 0.00567 | -0.132 | 117.989
0.5 | 0.73 | 0.00575 | -0.133 | 126.937
1 | 0.79 | 0.00589 | -0.134 | 134.134
1.5 | 0.851 | 0.00598 | -0.134 | 142.358
2 | 0.912 | 0.00613 | -0.135 | 148.644
2.5 | 0.972 | 0.00624 | -0.136 | 155.767
3 | 1.033 | 0.00643 | -0.136 | 160.561
3.5 | 1.09 | 0.00598 | -0.136 | 182.312
4 | 1.142 | 0.00573 | -0.137 | 199.359
4.5 | 1.197 | 0.00675 | -0.137 | 177.419
5 | 1.25 | 0.00792 | -0.138 | 157.829
5.5 | 1.302 | 0.00869 | -0.138 | 149.731
6 | 1.353 | 0.0098 | -0.138 | 137.987
6.5 | 1.4 | 0.01157 | -0.138 | 120.947
7 | 1.445 | 0.01341 | -0.138 | 107.729
7.5 | 1.489 | 0.01414 | -0.139 | 105.317
8 | 1.532 | 0.01475 | -0.139 | 103.834
8.5 | 1.571 | 0.01536 | -0.139 | 102.276
9 | 1.608 | 0.01603 | -0.14 | 100.283
9.5 | 1.639 | 0.01675 | -0.14 | 97.842
10 | 1.665 | 0.01753 | -0.141 | 94.938
10.5 | 1.685 | 0.0184 | -0.141 | 91.578
11 | 1.701 | 0.01919 | -0.141 | 88.673
11.5 | 1.712 | 0.02018 | -0.141 | 84.838
12 | 1.719 | 0.02105 | -0.142 | 81.628
12.5 | 1.717 | 0.02231 | -0.142 | 76.954
13 | 1.707 | 0.0234 | -0.142 | 72.935
13.5 | 1.691 | 0.02451 | -0.142 | 69.01
14 | 1.67 | 0.02578 | -0.143 | 64.762
14.5 | 1.644 | 0.02732 | -0.143 | 60.165
15 | 1.612 | 0.02881 | -0.143 | 55.955
15.5 | 1.577 | 0.03043 | -0.143 | 51.841
16 | 1.538 | 0.03228 | -0.143 | 47.657
16.5 | 1.494 | 0.03484 | -0.143 | 42.874
17 | 1.447 | 0.03725 | -0.143 | 38.852

## 82. Re 6M Mach 0.00 (2)
BIGFOIL.COM POLAR EXPORT
NACA64-715 a=0.8
NACA64-715 a=0.8 |  |  |  | Cl Max: | 1.8761 | at alpha= | 20 | deg
XFOIL ncrit=9 |  |  |  | L/D Max: | 195.771 | at alpha= | 3.5 | deg
Re: | 6000000 |  |  | Cd Min: | 0.17227 | at alpha= | -20 | deg
Mach: | 0 |  |  | Cl=0 at alpha= | -5.4565 | deg
|  |  |  | @ Cl=0.1, Cd= | 0.0060888
|  |  |  | @ Cl=0.4, Cd= | 0.0054977
|  |  |  | @ Cl=0.6, Cd= | 0.004551
alpha (deg) | Cl | Cd | Cm | Cl/Cd
-20 | -0.4797 | 0.17227 | -0.0475 | -2.7846
-19.5 | -1.0635 | 0.05288 | -0.1187 | -20.1116
-19 | -1.0896 | 0.04381 | -0.1243 | -24.871
-18.5 | -1.1075 | 0.03703 | -0.1274 | -29.9082
-18 | -1.1094 | 0.0323 | -0.1291 | -34.3467
-17.5 | -1.1136 | 0.0278 | -0.1299 | -40.0576
-17 | -1.1079 | 0.02451 | -0.1296 | -45.202
-16.5 | -1.107 | 0.02121 | -0.1285 | -52.1924
-16 | -1.1136 | 0.01864 | -0.1249 | -59.7425
-15.5 | -1.0846 | 0.01704 | -0.1236 | -63.6502
-15 | -1.046 | 0.01574 | -0.1229 | -66.4549
-14.5 | -1.0024 | 0.0146 | -0.1227 | -68.6575
-14 | -0.9553 | 0.01364 | -0.1226 | -70.0367
-13.5 | -0.9058 | 0.01281 | -0.1227 | -70.7104
-13 | -0.8543 | 0.01205 | -0.123 | -70.8963
-12.5 | -0.8017 | 0.01134 | -0.1233 | -70.6966
-12 | -0.7496 | 0.01048 | -0.1237 | -71.5267
-11.5 | -0.6981 | 0.00938 | -0.1241 | -74.4243
-11 | -0.6418 | 0.00899 | -0.1247 | -71.3904
-10.5 | -0.5855 | 0.00861 | -0.1253 | -68.0023
-10 | -0.5286 | 0.00828 | -0.126 | -63.8406
-9.5 | -0.4712 | 0.00801 | -0.1267 | -58.8265
-9 | -0.4135 | 0.00777 | -0.1275 | -53.2175
-8.5 | -0.3555 | 0.00754 | -0.1282 | -47.1485
-8 | -0.2976 | 0.00724 | -0.129 | -41.105
-7.5 | -0.2395 | 0.00699 | -0.1298 | -34.2632
-7 | -0.1811 | 0.00681 | -0.1306 | -26.5932
-6.5 | -0.1226 | 0.00665 | -0.1314 | -18.4361
-6 | -0.0638 | 0.00649 | -0.1323 | -9.8305
-5.5 | -0.0051 | 0.0063 | -0.1331 | -0.80952
-5 | 0.0535 | 0.00616 | -0.1339 | 8.6851
-4.5 | 0.1123 | 0.00607 | -0.1348 | 18.5008
-4 | 0.1713 | 0.00593 | -0.1356 | 28.887
-3.5 | 0.2301 | 0.00585 | -0.1365 | 39.3333
-3 | 0.2889 | 0.00576 | -0.1373 | 50.1562
-2.5 | 0.3478 | 0.00564 | -0.1382 | 61.6667
-2 | 0.4065 | 0.00548 | -0.1391 | 74.1788
-1.5 | 0.4653 | 0.00526 | -0.14 | 88.4601
-1 | 0.5239 | 0.00491 | -0.1411 | 106.7006
-0.5 | 0.5825 | 0.00456 | -0.1422 | 127.7412
0 | 0.6411 | 0.00453 | -0.143 | 141.5232
0.5 | 0.6994 | 0.00455 | -0.1438 | 153.7143
1 | 0.7576 | 0.0046 | -0.1445 | 164.6957
1.5 | 0.8152 | 0.0047 | -0.1451 | 173.4468
2 | 0.8725 | 0.00482 | -0.1457 | 181.0166
3 | 0.9856 | 0.00514 | -0.1466 | 191.751
3.5 | 1.0415 | 0.00532 | -0.1469 | 195.7707
4 | 1.0952 | 0.00562 | -0.1469 | 194.8754
4.5 | 1.1354 | 0.00668 | -0.1446 | 169.9701
5 | 1.1765 | 0.00759 | -0.1423 | 155.0066
5.5 | 1.2148 | 0.00852 | -0.1396 | 142.5822
6 | 1.2517 | 0.00936 | -0.1366 | 133.7286
6.5 | 1.2801 | 0.01013 | -0.1318 | 126.3672
7 | 1.306 | 0.01091 | -0.1267 | 119.7067
7.5 | 1.3322 | 0.01186 | -0.122 | 112.3272
8 | 1.3616 | 0.01277 | -0.1181 | 106.6249
8.5 | 1.3944 | 0.01362 | -0.1149 | 102.3789
9 | 1.4274 | 0.0145 | -0.1119 | 98.4414
9.5 | 1.46 | 0.01545 | -0.109 | 94.4984
10 | 1.4927 | 0.01644 | -0.1062 | 90.7968
10.5 | 1.5217 | 0.01767 | -0.103 | 86.1177
11 | 1.553 | 0.01882 | -0.1004 | 82.5186
11.5 | 1.5815 | 0.0202 | -0.0975 | 78.2921
12 | 1.608 | 0.02173 | -0.0946 | 73.9991
12.5 | 1.6353 | 0.02299 | -0.0919 | 71.1309
13 | 1.6598 | 0.0249 | -0.0893 | 66.6586
13.5 | 1.6825 | 0.02706 | -0.0867 | 62.1766
14 | 1.7065 | 0.02925 | -0.0845 | 58.3419
14.5 | 1.7292 | 0.03163 | -0.0824 | 54.6696
15 | 1.7487 | 0.0344 | -0.0803 | 50.8343
15.5 | 1.7661 | 0.03748 | -0.0784 | 47.1211
16 | 1.7844 | 0.04058 | -0.0768 | 43.9724
16.5 | 1.8024 | 0.04386 | -0.0754 | 41.0944
17 | 1.8181 | 0.04743 | -0.0741 | 38.3323
17.5 | 1.8315 | 0.05139 | -0.0731 | 35.6392
18 | 1.8417 | 0.05584 | -0.0722 | 32.9817
18.5 | 1.8513 | 0.06045 | -0.0716 | 30.6253
19 | 1.8622 | 0.06509 | -0.0713 | 28.6096
19.5 | 1.87 | 0.0702 | -0.0713 | 26.6382
20 | 1.8761 | 0.07564 | -0.0716 | 24.803

## 83. Re 6M Mach 0.10 (1)
BIGFOIL.COM POLAR EXPORT
NACA64-715 a=0.8
NACA64-715 a=0.8 |  |  |  | Cl Max: | 1.712 | at alpha= | 12 | deg
JavaFoil+Calcfoil stall+Eppler ext transition |  |  |  | L/D Max: | 181.978 | at alpha= | 3.5 | deg
Re: | 6000000 |  |  | Cd Min: | 0.00541 | at alpha= | -2 | deg
Mach: | 0.1 |  |  | Cl=0 at alpha= | -5.4754 | deg
|  |  |  | @ Cl=0.1, Cd= | 0.0067849
|  |  |  | @ Cl=0.4, Cd= | 0.0059413
|  |  |  | @ Cl=0.6, Cd= | 0.0055838
alpha (deg) | Cl | Cd | Cm | Cl/Cd
-20 | -0.467 | 0.16493 | -0.054 | -2.832
-19.5 | -0.483 | 0.15771 | -0.055 | -3.061
-19 | -0.498 | 0.15058 | -0.055 | -3.308
-18.5 | -0.512 | 0.14946 | -0.055 | -3.427
-18 | -0.526 | 0.13912 | -0.056 | -3.781
-17.5 | -0.538 | 0.13124 | -0.057 | -4.102
-17 | -0.549 | 0.12404 | -0.058 | -4.428
-16.5 | -0.558 | 0.11779 | -0.059 | -4.74
-16 | -0.565 | 0.11275 | -0.059 | -5.011
-15.5 | -0.57 | 0.10635 | -0.06 | -5.357
-15 | -0.572 | 0.09933 | -0.062 | -5.762
-14.5 | -0.571 | 0.09443 | -0.062 | -6.044
-14 | -0.566 | 0.09018 | -0.063 | -6.28
-13.5 | -0.559 | 0.08457 | -0.064 | -6.607
-13 | -0.551 | 0.07547 | -0.07 | -7.297
-12.5 | -0.534 | 0.07312 | -0.069 | -7.302
-12 | -0.519 | 0.06509 | -0.074 | -7.967
-11.5 | -0.507 | 0.05114 | -0.086 | -9.921
-11 | -0.521 | 0.02198 | -0.105 | -23.697
-10.5 | -0.498 | 0.01613 | -0.11 | -30.888
-10 | -0.468 | 0.01104 | -0.113 | -42.42
-9.5 | -0.448 | 0.00768 | -0.12 | -58.29
-9 | -0.399 | 0.0074 | -0.121 | -53.98
-8.5 | -0.348 | 0.00777 | -0.122 | -44.863
-8 | -0.295 | 0.0076 | -0.122 | -38.807
-7.5 | -0.238 | 0.00744 | -0.123 | -32.061
-7 | -0.181 | 0.0073 | -0.124 | -24.794
-6.5 | -0.122 | 0.00717 | -0.124 | -17.065
-6 | -0.063 | 0.00702 | -0.125 | -8.97
-5.5 | -0.003 | 0.00691 | -0.126 | -0.423
-5 | 0.058 | 0.00684 | -0.126 | 8.433
-4.5 | 0.119 | 0.00676 | -0.127 | 17.55
-4 | 0.18 | 0.00675 | -0.128 | 26.67
-3.5 | 0.241 | 0.00668 | -0.129 | 36.137
-3 | 0.303 | 0.00669 | -0.129 | 45.31
-2.5 | 0.365 | 0.00663 | -0.13 | 55.009
-2 | 0.427 | 0.00541 | -0.131 | 78.881
-1.5 | 0.488 | 0.00543 | -0.131 | 89.939
-1 | 0.55 | 0.00551 | -0.132 | 99.676
-0.5 | 0.611 | 0.0056 | -0.133 | 108.999
0 | 0.672 | 0.00567 | -0.133 | 118.482
0.5 | 0.733 | 0.00575 | -0.134 | 127.589
1 | 0.794 | 0.00589 | -0.134 | 134.887
1.5 | 0.855 | 0.00598 | -0.135 | 143.067
2 | 0.916 | 0.00614 | -0.136 | 149.301
2.5 | 0.977 | 0.00625 | -0.136 | 156.393
3 | 1.038 | 0.00644 | -0.137 | 161.09
3.5 | 1.095 | 0.00602 | -0.137 | 181.978
4 | 1.147 | 0.00661 | -0.138 | 173.416
4.5 | 1.203 | 0.00679 | -0.138 | 177.18
5 | 1.255 | 0.008 | -0.138 | 156.901
5.5 | 1.308 | 0.00877 | -0.138 | 149.103
6 | 1.358 | 0.00995 | -0.139 | 136.495
6.5 | 1.405 | 0.01169 | -0.139 | 120.26
7 | 1.451 | 0.01354 | -0.139 | 107.095
7.5 | 1.495 | 0.01427 | -0.139 | 104.73
8 | 1.537 | 0.0149 | -0.14 | 103.178
8.5 | 1.576 | 0.01556 | -0.14 | 101.293
9 | 1.612 | 0.01622 | -0.141 | 99.394
9.5 | 1.642 | 0.01698 | -0.141 | 96.682
10 | 1.667 | 0.01778 | -0.141 | 93.709
10.5 | 1.686 | 0.01866 | -0.141 | 90.346
11 | 1.7 | 0.01951 | -0.142 | 87.141
11.5 | 1.709 | 0.02057 | -0.142 | 83.059
12 | 1.712 | 0.02148 | -0.142 | 79.727
12.5 | 1.708 | 0.02252 | -0.143 | 75.842
13 | 1.693 | 0.02385 | -0.143 | 71.011
13.5 | 1.674 | 0.02497 | -0.143 | 67.019
14 | 1.648 | 0.02639 | -0.143 | 62.434
14.5 | 1.616 | 0.02782 | -0.143 | 58.105
15 | 1.58 | 0.02956 | -0.143 | 53.449
15.5 | 1.539 | 0.03144 | -0.144 | 48.949
16 | 1.494 | 0.03332 | -0.144 | 44.83
16.5 | 1.442 | 0.03608 | -0.143 | 39.981
17 | 1.389 | 0.03932 | -0.143 | 35.321

## 84. Re 6M Mach 0.10 (2)
BIGFOIL.COM POLAR EXPORT
NACA64-715 a=0.8
NACA64-715 a=0.8 |  |  |  | Cl Max: | 1.8693 | at alpha= | 20 | deg
XFOIL ncrit=9 |  |  |  | L/D Max: | 196.236 | at alpha= | 3.5 | deg
Re: | 6000000 |  |  | Cd Min: | 0.07956 | at alpha= | 20 | deg
Mach: | 0.1 |  |  | Cl=0 at alpha= | -5.4527 | deg
|  |  |  | @ Cl=0.1, Cd= | 0.0061015
|  |  |  | @ Cl=0.4, Cd= | 0.0055226
|  |  |  | @ Cl=0.6, Cd= | 0.0045704
alpha (deg) | Cl | Cd | Cm | Cl/Cd
-19 | -1.0073 | 0.056 | -0.1192 | -17.9875
-18.5 | -1.0529 | 0.04423 | -0.1267 | -23.8051
-18 | -1.0674 | 0.03762 | -0.1299 | -28.3732
-17.5 | -1.0829 | 0.03158 | -0.132 | -34.2907
-17 | -1.0838 | 0.0274 | -0.1325 | -39.5547
-16.5 | -1.08 | 0.02391 | -0.1322 | -45.1694
-16 | -1.0768 | 0.02084 | -0.1308 | -51.6699
-15.5 | -1.0803 | 0.01834 | -0.1272 | -58.904
-15 | -1.0484 | 0.01669 | -0.126 | -62.8161
-14.5 | -1.0078 | 0.01534 | -0.1253 | -65.6975
-14 | -0.9624 | 0.01419 | -0.1249 | -67.8224
-13.5 | -0.9136 | 0.01324 | -0.1248 | -69.003
-13 | -0.8622 | 0.01238 | -0.1249 | -69.6446
-12.5 | -0.8092 | 0.01163 | -0.1251 | -69.5787
-12 | -0.756 | 0.01085 | -0.1253 | -69.6774
-11.5 | -0.703 | 0.00987 | -0.1256 | -71.2259
-11 | -0.6485 | 0.00909 | -0.1261 | -71.3421
-10.5 | -0.5912 | 0.00873 | -0.1266 | -67.7205
-10 | -0.5338 | 0.00836 | -0.1272 | -63.8517
-9.5 | -0.4759 | 0.00807 | -0.1279 | -58.9715
-9 | -0.4176 | 0.00783 | -0.1285 | -53.3333
-8.5 | -0.359 | 0.00759 | -0.1292 | -47.2991
-8 | -0.3005 | 0.0073 | -0.13 | -41.1644
-7.5 | -0.2419 | 0.00703 | -0.1307 | -34.4097
-7 | -0.183 | 0.00684 | -0.1315 | -26.7544
-6 | -0.0647 | 0.00651 | -0.1331 | -9.9386
-5.5 | -0.0056 | 0.00632 | -0.1339 | -0.88608
-5 | 0.0536 | 0.00618 | -0.1347 | 8.6731
-4.5 | 0.1127 | 0.00608 | -0.1355 | 18.5362
-4 | 0.1721 | 0.00595 | -0.1364 | 28.9244
-3.5 | 0.2314 | 0.00586 | -0.1372 | 39.4881
-3 | 0.2905 | 0.00578 | -0.138 | 50.2595
-2.5 | 0.3498 | 0.00565 | -0.1389 | 61.9115
-2 | 0.4089 | 0.0055 | -0.1398 | 74.3455
-1.5 | 0.468 | 0.00529 | -0.1408 | 88.4688
-1 | 0.5271 | 0.00492 | -0.1419 | 107.1341
-0.5 | 0.5859 | 0.00458 | -0.1429 | 127.9258
0 | 0.6449 | 0.00454 | -0.1438 | 142.0485
0.5 | 0.7036 | 0.00457 | -0.1445 | 153.9606
1.5 | 0.8202 | 0.00472 | -0.1459 | 173.7712
2.5 | 0.9353 | 0.00497 | -0.147 | 188.1891
3 | 0.9916 | 0.00515 | -0.1473 | 192.5437
3.5 | 1.0479 | 0.00534 | -0.1477 | 196.236
4 | 1.1019 | 0.00563 | -0.1476 | 195.7194
4.5 | 1.142 | 0.00671 | -0.1451 | 170.1937
5 | 1.1827 | 0.00763 | -0.1427 | 155.0066
5.5 | 1.2203 | 0.00857 | -0.1398 | 142.3921
6 | 1.2562 | 0.00944 | -0.1365 | 133.072
7 | 1.3075 | 0.01105 | -0.1259 | 118.3258
7.5 | 1.3339 | 0.01203 | -0.1212 | 110.8811
8 | 1.3638 | 0.01298 | -0.1173 | 105.0693
8.5 | 1.3965 | 0.01386 | -0.114 | 100.7576
9 | 1.4293 | 0.01479 | -0.1109 | 96.6396
9.5 | 1.4613 | 0.01582 | -0.1079 | 92.3704
10 | 1.4944 | 0.01684 | -0.1051 | 88.7411
10.5 | 1.5244 | 0.01808 | -0.102 | 84.3142
11 | 1.5552 | 0.01932 | -0.0993 | 80.4969
11.5 | 1.5827 | 0.02082 | -0.0962 | 76.0183
12 | 1.6093 | 0.02241 | -0.0933 | 71.8117
12.5 | 1.636 | 0.0238 | -0.0906 | 68.7395
13 | 1.6598 | 0.02587 | -0.0878 | 64.1593
13.5 | 1.6826 | 0.02815 | -0.0852 | 59.7726
14 | 1.7074 | 0.03039 | -0.0831 | 56.183
14.5 | 1.7296 | 0.03293 | -0.081 | 52.5235
15 | 1.7486 | 0.03587 | -0.0789 | 48.7483
15.5 | 1.7653 | 0.03914 | -0.077 | 45.1022
16 | 1.7847 | 0.0423 | -0.0755 | 42.1915
16.5 | 1.8015 | 0.04582 | -0.0741 | 39.3169
17 | 1.8157 | 0.04973 | -0.0728 | 36.5112
17.5 | 1.8275 | 0.05403 | -0.0718 | 33.8238
18 | 1.8368 | 0.05874 | -0.071 | 31.27
18.5 | 1.8485 | 0.06332 | -0.0706 | 29.193
19 | 1.8587 | 0.0682 | -0.0704 | 27.2537
19.5 | 1.8653 | 0.07362 | -0.0705 | 25.3369
20 | 1.8693 | 0.07956 | -0.0709 | 23.4955

## 85. Re 6M Mach 0.25 (1)
BIGFOIL.COM POLAR EXPORT
NACA64-715 a=0.8
NACA64-715 a=0.8 |  |  |  | Cl Max: | 1.679 | at alpha= | 10.5 | deg
JavaFoil+Calcfoil stall+Eppler ext transition |  |  |  | L/D Max: | 188.93 | at alpha= | 3 | deg
Re: | 6000000 |  |  | Cd Min: | 0.00546 | at alpha= | -2 | deg
Mach: | 0.25 |  |  | Cl=0 at alpha= | -5.4758 | deg
|  |  |  | @ Cl=0.1, Cd= | 0.0069109
|  |  |  | @ Cl=0.4, Cd= | 0.00624
|  |  |  | @ Cl=0.6, Cd= | 0.0056444
alpha (deg) | Cl | Cd | Cm | Cl/Cd
-17.5 | -0.217 | 0.15313 | -0.053 | -1.417
-17 | -0.268 | 0.13932 | -0.054 | -1.924
-16.5 | -0.312 | 0.13345 | -0.055 | -2.339
-16 | -0.351 | 0.12365 | -0.056 | -2.841
-15.5 | -0.386 | 0.11488 | -0.057 | -3.358
-15 | -0.415 | 0.10862 | -0.058 | -3.825
-14.5 | -0.44 | 0.10339 | -0.059 | -4.254
-14 | -0.459 | 0.09838 | -0.06 | -4.666
-13.5 | -0.473 | 0.09092 | -0.061 | -5.197
-13 | -0.48 | 0.08642 | -0.062 | -5.549
-12.5 | -0.481 | 0.08046 | -0.063 | -5.977
-12 | -0.477 | 0.07258 | -0.068 | -6.576
-11.5 | -0.465 | 0.06909 | -0.068 | -6.737
-11 | -0.45 | 0.06212 | -0.074 | -7.251
-10.5 | -0.432 | 0.0534 | -0.082 | -8.099
-10 | -0.449 | 0.01902 | -0.111 | -23.602
-9.5 | -0.424 | 0.01295 | -0.116 | -32.713
-9 | -0.403 | 0.00768 | -0.124 | -52.424
-8.5 | -0.353 | 0.00765 | -0.125 | -46.169
-8 | -0.3 | 0.00778 | -0.126 | -38.558
-7.5 | -0.243 | 0.00762 | -0.126 | -31.928
-7 | -0.185 | 0.00744 | -0.127 | -24.834
-6.5 | -0.125 | 0.00728 | -0.128 | -17.182
-6 | -0.064 | 0.00715 | -0.129 | -9.021
-5.5 | -0.003 | 0.00704 | -0.129 | -0.425
-5 | 0.059 | 0.00695 | -0.13 | 8.515
-4.5 | 0.122 | 0.00689 | -0.131 | 17.67
-4 | 0.185 | 0.00682 | -0.131 | 27.077
-3.5 | 0.248 | 0.00677 | -0.132 | 36.63
-3 | 0.311 | 0.00673 | -0.133 | 46.226
-2.5 | 0.375 | 0.00674 | -0.133 | 55.614
-2 | 0.439 | 0.00546 | -0.134 | 80.362
-1.5 | 0.502 | 0.00553 | -0.135 | 90.674
-1 | 0.565 | 0.0056 | -0.135 | 100.861
-0.5 | 0.628 | 0.00568 | -0.136 | 110.581
0 | 0.691 | 0.00578 | -0.137 | 119.406
0.5 | 0.753 | 0.00587 | -0.137 | 128.277
1 | 0.816 | 0.00602 | -0.138 | 135.522
1.5 | 0.879 | 0.00612 | -0.139 | 143.59
2 | 0.941 | 0.00629 | -0.139 | 149.607
2.5 | 1.004 | 0.00649 | -0.14 | 154.664
3 | 1.063 | 0.00563 | -0.14 | 188.93
3.5 | 1.123 | 0.00658 | -0.141 | 170.718
4 | 1.176 | 0.00679 | -0.141 | 173.181
4.5 | 1.233 | 0.00698 | -0.142 | 176.55
5 | 1.286 | 0.00836 | -0.142 | 153.884
5.5 | 1.34 | 0.00919 | -0.142 | 145.785
6 | 1.39 | 0.01057 | -0.142 | 131.604
6.5 | 1.436 | 0.01365 | -0.142 | 105.176
7 | 1.482 | 0.0143 | -0.143 | 103.648
7.5 | 1.525 | 0.0151 | -0.143 | 101.027
8 | 1.565 | 0.01579 | -0.143 | 99.122
8.5 | 1.601 | 0.01655 | -0.144 | 96.735
9 | 1.633 | 0.01734 | -0.144 | 94.162
9.5 | 1.656 | 0.01824 | -0.144 | 90.79
10 | 1.671 | 0.0192 | -0.145 | 87.026
10.5 | 1.679 | 0.0202 | -0.145 | 83.124
11 | 1.679 | 0.0214 | -0.145 | 78.447
11.5 | 1.67 | 0.02255 | -0.146 | 74.059
12 | 1.653 | 0.02375 | -0.146 | 69.601
12.5 | 1.623 | 0.0251 | -0.146 | 64.657
13 | 1.578 | 0.02672 | -0.146 | 59.06
13.5 | 1.522 | 0.0284 | -0.146 | 53.588
14 | 1.455 | 0.03041 | -0.146 | 47.86
14.5 | 1.379 | 0.03295 | -0.146 | 41.847
15 | 1.29 | 0.03654 | -0.146 | 35.292
15.5 | 1.19 | 0.04152 | -0.144 | 28.659

## 86. Re 6M Mach 0.25 (2)
BIGFOIL.COM POLAR EXPORT
NACA64-715 a=0.8
NACA64-715 a=0.8 |  |  |  | Cl Max: | 1.8235 | at alpha= | 18.5 | deg
XFOIL ncrit=9 |  |  |  | L/D Max: | 199.108 | at alpha= | 4 | deg
Re: | 6000000 |  |  | Cd Min: | 0.17053 | at alpha= | -19 | deg
Mach: | 0.25 |  |  | Cl=0 at alpha= | -5.4344 | deg
|  |  |  | @ Cl=0.1, Cd= | 0.0061896
|  |  |  | @ Cl=0.4, Cd= | 0.0056267
|  |  |  | @ Cl=0.6, Cd= | 0.0046999
alpha (deg) | Cl | Cd | Cm | Cl/Cd
-19 | -0.4252 | 0.17053 | -0.0548 | -2.4934
-18.5 | -0.4112 | 0.16321 | -0.0596 | -2.5195
-18 | -0.4067 | 0.15347 | -0.0654 | -2.65
-17.5 | -0.4024 | 0.14401 | -0.0711 | -2.7943
-17 | -0.4073 | 0.13286 | -0.0777 | -3.0656
-16.5 | -0.7995 | 0.05884 | -0.1266 | -13.5877
-16 | -0.8605 | 0.0442 | -0.1373 | -19.4683
-15.5 | -0.8999 | 0.03495 | -0.1425 | -25.7482
-15 | -0.9248 | 0.02835 | -0.1444 | -32.6208
-14.5 | -0.9357 | 0.02368 | -0.1439 | -39.5144
-14 | -0.9597 | 0.01965 | -0.1404 | -48.8397
-13.5 | -0.936 | 0.01719 | -0.1383 | -54.4503
-13 | -0.896 | 0.01525 | -0.1368 | -58.7541
-12.5 | -0.8477 | 0.01372 | -0.1358 | -61.7857
-12 | -0.7942 | 0.01253 | -0.1351 | -63.3839
-11.5 | -0.7378 | 0.01157 | -0.1346 | -63.7684
-11 | -0.68 | 0.0107 | -0.1343 | -63.5514
-10.5 | -0.6227 | 0.0097 | -0.1341 | -64.1959
-10 | -0.5638 | 0.00891 | -0.1341 | -63.2772
-9.5 | -0.5024 | 0.00851 | -0.1343 | -59.0364
-9 | -0.4406 | 0.00819 | -0.1345 | -53.7973
-8.5 | -0.3787 | 0.00791 | -0.1349 | -47.8761
-8 | -0.3168 | 0.00765 | -0.1353 | -41.4118
-7.5 | -0.2552 | 0.0073 | -0.1358 | -34.9589
-7 | -0.1935 | 0.00704 | -0.1363 | -27.4858
-6.5 | -0.1316 | 0.00683 | -0.1369 | -19.2679
-6 | -0.0699 | 0.00665 | -0.1376 | -10.5113
-5.5 | -0.0081 | 0.0065 | -0.1383 | -1.2462
-5 | 0.0536 | 0.00628 | -0.139 | 8.535
-4.5 | 0.1152 | 0.00616 | -0.1397 | 18.7013
-4 | 0.1766 | 0.00606 | -0.1405 | 29.1419
-3.5 | 0.2382 | 0.00594 | -0.1413 | 40.101
-3 | 0.2996 | 0.00584 | -0.1422 | 51.3014
-2 | 0.422 | 0.00558 | -0.1439 | 75.6272
-1.5 | 0.483 | 0.0054 | -0.1448 | 89.4444
-0.5 | 0.605 | 0.00467 | -0.1471 | 129.5503
0 | 0.6659 | 0.00462 | -0.148 | 144.1342
0.5 | 0.7267 | 0.00465 | -0.1487 | 156.2796
1 | 0.7873 | 0.0047 | -0.1495 | 167.5106
1.5 | 0.8474 | 0.00479 | -0.1501 | 176.9102
2 | 0.9071 | 0.00492 | -0.1506 | 184.3699
2.5 | 0.9664 | 0.00506 | -0.1511 | 190.9881
3 | 1.0248 | 0.00524 | -0.1513 | 195.5725
3.5 | 1.0828 | 0.00544 | -0.1515 | 199.0441
4 | 1.1389 | 0.00572 | -0.1513 | 199.1084
4.5 | 1.1783 | 0.00681 | -0.1482 | 173.025
5 | 1.2152 | 0.00785 | -0.1446 | 154.8025
5.5 | 1.2486 | 0.00885 | -0.1403 | 141.0847
6 | 1.2676 | 0.00978 | -0.1331 | 129.6115
6.5 | 1.2913 | 0.01082 | -0.1272 | 119.3438
7 | 1.3172 | 0.01193 | -0.122 | 110.4107
7.5 | 1.3443 | 0.01312 | -0.1173 | 102.4619
8 | 1.3737 | 0.0143 | -0.1131 | 96.0629
8.5 | 1.4062 | 0.01543 | -0.1095 | 91.1342
9 | 1.4391 | 0.01661 | -0.1061 | 86.6406
9.5 | 1.4715 | 0.01789 | -0.1028 | 82.2527
10 | 1.5025 | 0.01932 | -0.0994 | 77.7692
10.5 | 1.5332 | 0.02085 | -0.0962 | 73.5348
11 | 1.5625 | 0.02257 | -0.0931 | 69.2291
11.5 | 1.5887 | 0.02461 | -0.0899 | 64.5551
12 | 1.6166 | 0.02665 | -0.087 | 60.6604
12.5 | 1.641 | 0.02873 | -0.084 | 57.118
13 | 1.6635 | 0.03151 | -0.0812 | 52.7928
13.5 | 1.6884 | 0.03423 | -0.0788 | 49.3252
14 | 1.7097 | 0.0374 | -0.0765 | 45.7139
14.5 | 1.7269 | 0.04107 | -0.0743 | 42.0477
15 | 1.7456 | 0.04477 | -0.0724 | 38.9904
15.5 | 1.7634 | 0.0487 | -0.0708 | 36.2094
16 | 1.7789 | 0.05301 | -0.0694 | 33.5578
16.5 | 1.7904 | 0.05791 | -0.0682 | 30.9169
17 | 1.8002 | 0.06318 | -0.0674 | 28.4932
17.5 | 1.8105 | 0.06858 | -0.0669 | 26.3998
18 | 1.8184 | 0.07441 | -0.0668 | 24.4376
18.5 | 1.8235 | 0.08076 | -0.067 | 22.5792
19 | 1.8229 | 0.08805 | -0.0678 | 20.703
19.5 | 1.8198 | 0.09587 | -0.0691 | 18.982
20 | 1.8203 | 0.10337 | -0.0708 | 17.6096

## 87. Re 6M Mach 0.50 (1)
BIGFOIL.COM POLAR EXPORT
NACA64-715 a=0.8
NACA64-715 a=0.8 |  |  |  | Cl Max: | 1.61 | at alpha= | 7.5 | deg
JavaFoil+Calcfoil stall+Eppler ext transition |  |  |  | L/D Max: | 168.894 | at alpha= | 4 | deg
Re: | 6000000 |  |  | Cd Min: | 0.00536 | at alpha= | 0.5 | deg
Mach: | 0.5 |  |  | Cl=0 at alpha= | -5.4779 | deg
|  |  |  | @ Cl=0.1, Cd= | 0.007365
|  |  |  | @ Cl=0.4, Cd= | 0.0071127
|  |  |  | @ Cl=0.6, Cd= | 0.0060024
alpha (deg) | Cl | Cd | Cm | Cl/Cd
-20 | -0.823 | 0.15451 | -0.07 | -5.33
-19.5 | -0.797 | 0.15538 | -0.071 | -5.129
-19 | -0.768 | 0.14719 | -0.071 | -5.22
-18.5 | -0.738 | 0.14507 | -0.069 | -5.089
-18 | -0.71 | 0.13907 | -0.068 | -5.102
-17.5 | -0.681 | 0.13268 | -0.069 | -5.136
-17 | -0.653 | 0.12768 | -0.069 | -5.117
-16.5 | -0.626 | 0.12837 | -0.07 | -4.873
-16 | -0.597 | 0.11832 | -0.07 | -5.046
-15.5 | -0.568 | 0.11201 | -0.067 | -5.066
-15 | -0.539 | 0.10372 | -0.068 | -5.201
-14.5 | -0.511 | 0.09734 | -0.069 | -5.253
-14 | -0.483 | 0.09204 | -0.069 | -5.248
-13.5 | -0.455 | 0.08536 | -0.07 | -5.33
-13 | -0.426 | 0.09495 | -0.067 | -4.484
-12.5 | -0.398 | 0.08554 | -0.068 | -4.648
-12 | -0.368 | 0.10126 | -0.063 | -3.638
-11.5 | -0.341 | 0.07219 | -0.07 | -4.728
-11 | -0.314 | 0.06681 | -0.073 | -4.695
-10.5 | -0.286 | 0.06127 | -0.077 | -4.668
-10 | -0.255 | 0.06876 | -0.065 | -3.715
-9.5 | -0.227 | 0.06215 | -0.066 | -3.657
-9 | -0.199 | 0.06061 | -0.067 | -3.284
-8.5 | -0.171 | 0.0591 | -0.065 | -2.887
-8 | -0.236 | 0.05199 | -0.071 | -4.536
-7.5 | -0.238 | 0.01047 | -0.134 | -22.724
-7 | -0.195 | 0.00838 | -0.142 | -23.333
-6.5 | -0.135 | 0.00807 | -0.143 | -16.707
-6 | -0.07 | 0.00781 | -0.144 | -9
-5.5 | -0.003 | 0.00761 | -0.145 | -0.433
-5 | 0.065 | 0.00744 | -0.145 | 8.789
-4.5 | 0.135 | 0.00729 | -0.146 | 18.54
-4 | 0.206 | 0.0072 | -0.147 | 28.538
-3.5 | 0.276 | 0.00717 | -0.148 | 38.556
-3 | 0.347 | 0.00715 | -0.148 | 48.61
-2.5 | 0.418 | 0.0071 | -0.149 | 58.966
-2 | 0.491 | 0.0061 | -0.15 | 80.494
-1.5 | 0.561 | 0.00593 | -0.151 | 94.631
-1 | 0.631 | 0.00606 | -0.151 | 104.151
-0.5 | 0.702 | 0.00623 | -0.152 | 112.646
0 | 0.77 | 0.0057 | -0.152 | 135.056
0.5 | 0.838 | 0.00536 | -0.153 | 156.362
1 | 0.907 | 0.0065 | -0.153 | 139.563
1.5 | 0.975 | 0.00665 | -0.154 | 146.779
2 | 1.044 | 0.00681 | -0.155 | 153.251
2.5 | 1.112 | 0.00697 | -0.155 | 159.531
3 | 1.18 | 0.00718 | -0.156 | 164.515
3.5 | 1.248 | 0.00746 | -0.156 | 167.418
4 | 1.303 | 0.00771 | -0.157 | 168.894
4.5 | 1.362 | 0.00919 | -0.157 | 148.2
5 | 1.419 | 0.01031 | -0.157 | 137.544
5.5 | 1.472 | 0.01212 | -0.157 | 121.425
6 | 1.518 | 0.01634 | -0.157 | 92.91
6.5 | 1.56 | 0.01751 | -0.158 | 89.096
7 | 1.592 | 0.01862 | -0.158 | 85.499
7.5 | 1.61 | 0.01986 | -0.159 | 81.072
8 | 1.606 | 0.02128 | -0.159 | 75.467
8.5 | 1.562 | 0.02313 | -0.159 | 67.524
9 | 1.416 | 0.02547 | -0.159 | 55.602
9.5 | 0.987 | 0.02835 | -0.16 | 34.832
10 | 1.019 | 0.0286 | -0.16 | 35.623
10.5 | 1.047 | 0.03121 | -0.16 | 33.56
11 | 0.904 | 0.08259 | -0.085 | 10.947
11.5 | 1.105 | 0.03449 | -0.16 | 32.036
12 | 1.123 | 0.03914 | -0.159 | 28.681
12.5 | 1.125 | 0.04945 | -0.154 | 22.757

## 88. Re 6M Mach 0.50 (2)
BIGFOIL.COM POLAR EXPORT
NACA64-715 a=0.8
NACA64-715 a=0.8 |  |  |  | Cl Max: | 1.631 | at alpha= | 12.5 | deg
XFOIL ncrit=9 |  |  |  | L/D Max: | 204.437 | at alpha= | 4 | deg
Re: | 6000000 |  |  | Cd Min: | 0.18634 | at alpha= | 17.5 | deg
Mach: | 0.5 |  |  | Cl=0 at alpha= | -99 | deg
|  |  |  | @ Cl=0.1, Cd= | 0.00507
|  |  |  | @ Cl=0.4, Cd= | 0.00507
|  |  |  | @ Cl=0.6, Cd= | 0.00507
alpha (deg) | Cl | Cd | Cm | Cl/Cd
0.5 | 0.8269 | 0.00507 | -0.1665 | 163.0966
1 | 0.8954 | 0.00516 | -0.1669 | 173.5271
1.5 | 0.9645 | 0.00526 | -0.1674 | 183.365
2 | 1.0326 | 0.00539 | -0.1675 | 191.577
2.5 | 1.1001 | 0.00555 | -0.1674 | 198.2162
3.5 | 1.2291 | 0.00602 | -0.1657 | 204.1694
4 | 1.29 | 0.00631 | -0.1639 | 204.4374
4.5 | 1.3311 | 0.00683 | -0.1583 | 194.8902
5 | 1.3177 | 0.00886 | -0.1441 | 148.7246
5.5 | 1.3283 | 0.01074 | -0.1348 | 123.6778
6 | 1.3411 | 0.01283 | -0.1264 | 104.5284
6.5 | 1.3506 | 0.01532 | -0.1181 | 88.1593
7 | 1.3687 | 0.01778 | -0.1115 | 76.9798
8.5 | 1.4392 | 0.02616 | -0.0961 | 55.0153
9 | 1.4698 | 0.02904 | -0.0922 | 50.6129
9.5 | 1.5025 | 0.03198 | -0.0886 | 46.9825
10 | 1.53 | 0.03548 | -0.0849 | 43.1229
10.5 | 1.5585 | 0.03912 | -0.0816 | 39.839
11 | 1.582 | 0.04334 | -0.0782 | 36.5021
11.5 | 1.6043 | 0.04794 | -0.0751 | 33.4647
12 | 1.6225 | 0.05311 | -0.0722 | 30.5498
12.5 | 1.631 | 0.05949 | -0.0697 | 27.4164
13 | 1.6265 | 0.06744 | -0.0679 | 24.1177
13.5 | 1.6079 | 0.07666 | -0.0668 | 20.9744
14 | 1.5835 | 0.08775 | -0.0676 | 18.0456
14.5 | 1.5558 | 0.09989 | -0.07 | 15.5751
15 | 1.5275 | 0.11286 | -0.0741 | 13.5345
15.5 | 1.4987 | 0.12667 | -0.0801 | 11.8315
16 | 1.467 | 0.14151 | -0.0882 | 10.3668
16.5 | 1.4389 | 0.15657 | -0.0975 | 9.1901
17 | 1.4151 | 0.17151 | -0.1077 | 8.2508
17.5 | 1.3956 | 0.18634 | -0.1182 | 7.4895

## 89. Re 7M Mach 0.00 (1)
BIGFOIL.COM POLAR EXPORT
NACA64-715 a=0.8
NACA64-715 a=0.8 |  |  |  | Cl Max: | 1.72 | at alpha= | 12 | deg
JavaFoil+Calcfoil stall+Eppler ext transition |  |  |  | L/D Max: | 189.296 | at alpha= | 4 | deg
Re: | 7000000 |  |  | Cd Min: | 0.00534 | at alpha= | -1.5 | deg
Mach: | 0 |  |  | Cl=0 at alpha= | -5.475 | deg
|  |  |  | @ Cl=0.1, Cd= | 0.0066736
|  |  |  | @ Cl=0.4, Cd= | 0.005955
|  |  |  | @ Cl=0.6, Cd= | 0.0054634
alpha (deg) | Cl | Cd | Cm | Cl/Cd
-20 | -0.514 | 0.16311 | -0.055 | -3.154
-19.5 | -0.527 | 0.15547 | -0.055 | -3.393
-19 | -0.54 | 0.14839 | -0.056 | -3.639
-18.5 | -0.551 | 0.14436 | -0.055 | -3.818
-18 | -0.562 | 0.13429 | -0.058 | -4.188
-17.5 | -0.572 | 0.12741 | -0.058 | -4.487
-17 | -0.58 | 0.12151 | -0.059 | -4.77
-16.5 | -0.585 | 0.11574 | -0.059 | -5.056
-16 | -0.589 | 0.10983 | -0.06 | -5.363
-15.5 | -0.591 | 0.1038 | -0.061 | -5.692
-15 | -0.591 | 0.09654 | -0.064 | -6.121
-14.5 | -0.588 | 0.09053 | -0.066 | -6.491
-14 | -0.58 | 0.08727 | -0.065 | -6.642
-13.5 | -0.57 | 0.08173 | -0.067 | -6.974
-13 | -0.561 | 0.07181 | -0.073 | -7.814
-12.5 | -0.542 | 0.07032 | -0.071 | -7.704
-12 | -0.53 | 0.05811 | -0.081 | -9.118
-11.5 | -0.553 | 0.02309 | -0.104 | -23.945
-11 | -0.533 | 0.01731 | -0.108 | -30.77
-10.5 | -0.504 | 0.01403 | -0.111 | -35.912
-10 | -0.492 | 0.00771 | -0.119 | -63.828
-9.5 | -0.447 | 0.00743 | -0.12 | -60.173
-9 | -0.399 | 0.00725 | -0.12 | -54.968
-8.5 | -0.347 | 0.00702 | -0.121 | -49.51
-8 | -0.294 | 0.00743 | -0.122 | -39.571
-7.5 | -0.238 | 0.00729 | -0.122 | -32.601
-7 | -0.18 | 0.00715 | -0.123 | -25.18
-6.5 | -0.122 | 0.00704 | -0.124 | -17.309
-6 | -0.063 | 0.0069 | -0.124 | -9.089
-5.5 | -0.003 | 0.0068 | -0.125 | -0.427
-5 | 0.057 | 0.00673 | -0.126 | 8.523
-4.5 | 0.118 | 0.00665 | -0.127 | 17.765
-4 | 0.179 | 0.00664 | -0.127 | 26.972
-3.5 | 0.24 | 0.00657 | -0.128 | 36.571
-3 | 0.302 | 0.00655 | -0.129 | 46.045
-2.5 | 0.363 | 0.00651 | -0.129 | 55.735
-2 | 0.425 | 0.00558 | -0.13 | 76.171
-1.5 | 0.486 | 0.00534 | -0.131 | 91.074
-1 | 0.547 | 0.00542 | -0.131 | 100.897
-0.5 | 0.608 | 0.00547 | -0.132 | 111.104
0 | 0.669 | 0.00557 | -0.132 | 120.105
0.5 | 0.73 | 0.00563 | -0.133 | 129.565
1 | 0.79 | 0.00577 | -0.134 | 137.06
1.5 | 0.851 | 0.00584 | -0.134 | 145.649
2 | 0.912 | 0.00599 | -0.135 | 152.073
2.5 | 0.972 | 0.0061 | -0.136 | 159.452
3 | 1.033 | 0.00634 | -0.136 | 162.875
3.5 | 1.091 | 0.00591 | -0.137 | 184.446
4 | 1.142 | 0.00603 | -0.137 | 189.296
4.5 | 1.195 | 0.00756 | -0.137 | 158.115
5 | 1.249 | 0.00817 | -0.137 | 152.89
5.5 | 1.302 | 0.00904 | -0.138 | 144.041
6 | 1.352 | 0.01014 | -0.138 | 133.394
6.5 | 1.4 | 0.01159 | -0.138 | 120.848
7 | 1.446 | 0.0131 | -0.138 | 110.366
7.5 | 1.49 | 0.01378 | -0.139 | 108.195
8 | 1.533 | 0.01436 | -0.139 | 106.768
8.5 | 1.572 | 0.015 | -0.14 | 104.854
9 | 1.609 | 0.01564 | -0.14 | 102.9
9.5 | 1.64 | 0.01629 | -0.14 | 100.671
10 | 1.666 | 0.01705 | -0.141 | 97.694
10.5 | 1.687 | 0.01791 | -0.141 | 94.152
11 | 1.703 | 0.01867 | -0.141 | 91.18
11.5 | 1.714 | 0.01964 | -0.142 | 87.26
12 | 1.72 | 0.02058 | -0.142 | 83.59
12.5 | 1.718 | 0.02165 | -0.142 | 79.371
13 | 1.708 | 0.02275 | -0.142 | 75.076
13.5 | 1.692 | 0.02382 | -0.143 | 71.05
14 | 1.671 | 0.02512 | -0.143 | 66.526
14.5 | 1.645 | 0.02651 | -0.143 | 62.027
15 | 1.614 | 0.02801 | -0.143 | 57.608
15.5 | 1.579 | 0.02973 | -0.143 | 53.089
16 | 1.539 | 0.0316 | -0.143 | 48.707
16.5 | 1.496 | 0.03364 | -0.143 | 44.489
17 | 1.448 | 0.03665 | -0.143 | 39.511

## 90. Re 7M Mach 0.00 (2)
BIGFOIL.COM POLAR EXPORT
NACA64-715 a=0.8
NACA64-715 a=0.8 |  |  |  | Cl Max: | 1.8949 | at alpha= | 20 | deg
XFOIL ncrit=9 |  |  |  | L/D Max: | 200.154 | at alpha= | 3.5 | deg
Re: | 7000000 |  |  | Cd Min: | 0.0731 | at alpha= | 20 | deg
Mach: | 0 |  |  | Cl=0 at alpha= | -5.4542 | deg
|  |  |  | @ Cl=0.1, Cd= | 0.0059233
|  |  |  | @ Cl=0.4, Cd= | 0.0053851
|  |  |  | @ Cl=0.6, Cd= | 0.0045128
alpha (deg) | Cl | Cd | Cm | Cl/Cd
-20 | -1.0756 | 0.05767 | -0.1156 | -18.6509
-19.5 | -1.1209 | 0.04584 | -0.1231 | -24.4524
-19 | -1.1402 | 0.03863 | -0.1267 | -29.5159
-18.5 | -1.1489 | 0.03321 | -0.1288 | -34.595
-18 | -1.1466 | 0.02914 | -0.1297 | -39.348
-17.5 | -1.1456 | 0.02539 | -0.1297 | -45.1201
-17 | -1.1366 | 0.02248 | -0.1292 | -50.5605
-16.5 | -1.1288 | 0.01996 | -0.1275 | -56.5531
-16 | -1.1221 | 0.01813 | -0.1244 | -61.8919
-15.5 | -1.0903 | 0.01658 | -0.1233 | -65.76
-15 | -1.0505 | 0.0153 | -0.1227 | -68.6601
-14.5 | -1.0062 | 0.0142 | -0.1224 | -70.8592
-14 | -0.9588 | 0.01324 | -0.1224 | -72.4169
-13.5 | -0.9088 | 0.01239 | -0.1226 | -73.3495
-13 | -0.8571 | 0.01163 | -0.1228 | -73.6973
-12.5 | -0.8042 | 0.01098 | -0.1232 | -73.2423
-12 | -0.7505 | 0.01029 | -0.1236 | -72.9349
-11.5 | -0.6979 | 0.00939 | -0.1241 | -74.3237
-11 | -0.6436 | 0.00869 | -0.1246 | -74.0621
-10.5 | -0.5867 | 0.00839 | -0.1253 | -69.9285
-10 | -0.5298 | 0.00802 | -0.126 | -66.0599
-9.5 | -0.4723 | 0.00773 | -0.1267 | -61.0996
-9 | -0.4145 | 0.00749 | -0.1274 | -55.3405
-8.5 | -0.3564 | 0.00728 | -0.1282 | -48.956
-8 | -0.2982 | 0.00709 | -0.129 | -42.0592
-7.5 | -0.2401 | 0.00682 | -0.1298 | -35.2053
-7 | -0.1816 | 0.00661 | -0.1306 | -27.4735
-6.5 | -0.1228 | 0.00644 | -0.1315 | -19.0683
-6 | -0.0641 | 0.0063 | -0.1323 | -10.1746
-5.5 | -0.0054 | 0.00618 | -0.1331 | -0.87379
-5 | 0.0535 | 0.00601 | -0.134 | 8.9018
-4.5 | 0.1125 | 0.0059 | -0.1348 | 19.0678
-4 | 0.1713 | 0.0058 | -0.1357 | 29.5345
-3.5 | 0.2304 | 0.00571 | -0.1365 | 40.3503
-3 | 0.2893 | 0.00562 | -0.1374 | 51.4769
-2 | 0.4071 | 0.00537 | -0.1392 | 75.8101
-1.5 | 0.4658 | 0.00521 | -0.1401 | 89.405
-1 | 0.5247 | 0.0049 | -0.1412 | 107.0816
-0.5 | 0.5832 | 0.00455 | -0.1423 | 128.1758
0 | 0.6419 | 0.00442 | -0.1432 | 145.2262
0.5 | 0.7004 | 0.00446 | -0.144 | 157.0404
1 | 0.7581 | 0.00453 | -0.1446 | 167.351
1.5 | 0.8161 | 0.0046 | -0.1453 | 177.413
2 | 0.8738 | 0.0047 | -0.146 | 185.9149
2.5 | 0.9308 | 0.00484 | -0.1465 | 192.314
3 | 0.9868 | 0.00504 | -0.1468 | 195.7937
3.5 | 1.0428 | 0.00521 | -0.1472 | 200.1536
4 | 1.0941 | 0.00567 | -0.1468 | 192.963
4.5 | 1.131 | 0.00694 | -0.1439 | 162.9683
5 | 1.1745 | 0.0077 | -0.1421 | 152.5325
5.5 | 1.2144 | 0.00855 | -0.1396 | 142.0351
6 | 1.2517 | 0.00938 | -0.1366 | 133.4435
6.5 | 1.2847 | 0.01003 | -0.1327 | 128.0857
7 | 1.3111 | 0.01075 | -0.1276 | 121.9628
7.5 | 1.3376 | 0.01165 | -0.1229 | 114.8155
8 | 1.3698 | 0.01243 | -0.1194 | 110.2011
8.5 | 1.4027 | 0.01325 | -0.1162 | 105.8642
9 | 1.437 | 0.01405 | -0.1133 | 102.2776
9.5 | 1.4698 | 0.01496 | -0.1104 | 98.2487
10 | 1.502 | 0.01594 | -0.1075 | 94.2284
10.5 | 1.5334 | 0.01702 | -0.1046 | 90.094
11 | 1.5649 | 0.01815 | -0.1019 | 86.2204
11.5 | 1.5925 | 0.01953 | -0.0989 | 81.5412
12 | 1.6213 | 0.02091 | -0.0962 | 77.5371
13 | 1.6706 | 0.02408 | -0.0903 | 69.3771
13.5 | 1.696 | 0.02599 | -0.0879 | 65.2559
14 | 1.7205 | 0.02808 | -0.0856 | 61.2714
14.5 | 1.7427 | 0.03044 | -0.0834 | 57.2503
15 | 1.7616 | 0.03319 | -0.0811 | 53.0762
15.5 | 1.782 | 0.03595 | -0.0793 | 49.5688
16 | 1.802 | 0.03882 | -0.0776 | 46.4194
16.5 | 1.8195 | 0.04206 | -0.0761 | 43.2596
17 | 1.8338 | 0.04572 | -0.0747 | 40.1094
17.5 | 1.8457 | 0.04977 | -0.0735 | 37.0846
18 | 1.8577 | 0.05396 | -0.0725 | 34.4274
18.5 | 1.8701 | 0.05819 | -0.0719 | 32.1378
19 | 1.8809 | 0.06273 | -0.0715 | 29.9841
19.5 | 1.8886 | 0.06778 | -0.0713 | 27.8637
20 | 1.8949 | 0.0731 | -0.0714 | 25.922

## 91. Re 7M Mach 0.10 (1)
BIGFOIL.COM POLAR EXPORT
NACA64-715 a=0.8
NACA64-715 a=0.8 |  |  |  | Cl Max: | 1.714 | at alpha= | 12 | deg
JavaFoil+Calcfoil stall+Eppler ext transition |  |  |  | L/D Max: | 202.735 | at alpha= | 4 | deg
Re: | 7000000 |  |  | Cd Min: | 0.00539 | at alpha= | -1.5 | deg
Mach: | 0.1 |  |  | Cl=0 at alpha= | -5.4754 | deg
|  |  |  | @ Cl=0.1, Cd= | 0.0066887
|  |  |  | @ Cl=0.4, Cd= | 0.005985
|  |  |  | @ Cl=0.6, Cd= | 0.0054838
alpha (deg) | Cl | Cd | Cm | Cl/Cd
-20 | -0.467 | 0.16608 | -0.055 | -2.813
-19.5 | -0.483 | 0.15882 | -0.055 | -3.04
-19 | -0.498 | 0.15149 | -0.055 | -3.288
-18.5 | -0.512 | 0.14728 | -0.055 | -3.478
-18 | -0.526 | 0.13642 | -0.057 | -3.856
-17.5 | -0.539 | 0.13012 | -0.058 | -4.139
-17 | -0.55 | 0.12293 | -0.058 | -4.47
-16.5 | -0.559 | 0.11671 | -0.059 | -4.787
-16 | -0.565 | 0.11175 | -0.06 | -5.059
-15.5 | -0.57 | 0.10539 | -0.06 | -5.408
-15 | -0.573 | 0.09814 | -0.063 | -5.836
-14.5 | -0.571 | 0.09369 | -0.063 | -6.097
-14 | -0.567 | 0.08901 | -0.064 | -6.368
-13.5 | -0.56 | 0.08306 | -0.066 | -6.737
-13 | -0.552 | 0.07396 | -0.072 | -7.462
-12.5 | -0.535 | 0.07198 | -0.07 | -7.429
-12 | -0.521 | 0.06285 | -0.077 | -8.286
-11.5 | -0.533 | 0.03263 | -0.099 | -16.345
-11 | -0.526 | 0.01951 | -0.107 | -26.953
-10.5 | -0.501 | 0.01503 | -0.11 | -33.302
-10 | -0.47 | 0.01051 | -0.113 | -44.695
-9.5 | -0.448 | 0.0075 | -0.12 | -59.671
-9 | -0.399 | 0.00727 | -0.121 | -54.917
-8.5 | -0.348 | 0.00703 | -0.122 | -49.556
-8 | -0.295 | 0.00745 | -0.122 | -39.586
-7.5 | -0.238 | 0.00731 | -0.123 | -32.634
-7 | -0.181 | 0.00717 | -0.124 | -25.216
-6.5 | -0.122 | 0.00706 | -0.124 | -17.34
-6 | -0.063 | 0.0069 | -0.125 | -9.124
-5.5 | -0.003 | 0.00681 | -0.126 | -0.429
-5 | 0.058 | 0.00673 | -0.126 | 8.563
-4.5 | 0.119 | 0.00667 | -0.127 | 17.785
-4 | 0.18 | 0.00665 | -0.128 | 27.067
-3.5 | 0.241 | 0.00657 | -0.129 | 36.746
-3 | 0.303 | 0.00654 | -0.129 | 46.319
-2.5 | 0.365 | 0.00651 | -0.13 | 56.05
-2 | 0.427 | 0.00558 | -0.131 | 76.504
-1.5 | 0.488 | 0.00539 | -0.131 | 90.635
-1 | 0.55 | 0.00541 | -0.132 | 101.614
-0.5 | 0.611 | 0.0055 | -0.133 | 110.992
0 | 0.672 | 0.00559 | -0.133 | 120.292
0.5 | 0.733 | 0.00568 | -0.134 | 129.186
1 | 0.794 | 0.00577 | -0.134 | 137.699
1.5 | 0.855 | 0.00591 | -0.135 | 144.657
2 | 0.916 | 0.006 | -0.136 | 152.776
2.5 | 0.977 | 0.00616 | -0.136 | 158.539
3 | 1.038 | 0.00635 | -0.137 | 163.474
3.5 | 1.096 | 0.00594 | -0.137 | 184.559
4 | 1.148 | 0.00566 | -0.138 | 202.735
4.5 | 1.201 | 0.00761 | -0.138 | 157.81
5 | 1.255 | 0.00826 | -0.138 | 151.981
5.5 | 1.307 | 0.00913 | -0.138 | 143.157
6 | 1.358 | 0.01025 | -0.139 | 132.569
6.5 | 1.405 | 0.01267 | -0.139 | 110.869
7 | 1.452 | 0.01323 | -0.139 | 109.705
7.5 | 1.496 | 0.01393 | -0.14 | 107.436
8 | 1.538 | 0.01449 | -0.14 | 106.148
8.5 | 1.577 | 0.01516 | -0.14 | 104.059
9 | 1.613 | 0.01578 | -0.141 | 102.222
9.5 | 1.643 | 0.01653 | -0.141 | 99.424
10 | 1.668 | 0.01732 | -0.141 | 96.303
10.5 | 1.687 | 0.01816 | -0.142 | 92.895
11 | 1.701 | 0.01899 | -0.142 | 89.6
11.5 | 1.71 | 0.02002 | -0.142 | 85.414
12 | 1.714 | 0.0209 | -0.142 | 82.003
12.5 | 1.709 | 0.02197 | -0.143 | 77.774
13 | 1.695 | 0.0232 | -0.143 | 73.047
13.5 | 1.675 | 0.02449 | -0.143 | 68.396
14 | 1.649 | 0.02577 | -0.143 | 63.962
14.5 | 1.618 | 0.02709 | -0.144 | 59.708
15 | 1.581 | 0.02899 | -0.144 | 54.533
15.5 | 1.54 | 0.03041 | -0.144 | 50.633
16 | 1.495 | 0.0325 | -0.144 | 46.012
16.5 | 1.445 | 0.03486 | -0.143 | 41.461
17 | 1.391 | 0.03785 | -0.143 | 36.761

## 92. Re 7M Mach 0.10 (2)
BIGFOIL.COM POLAR EXPORT
NACA64-715 a=0.8
NACA64-715 a=0.8 |  |  |  | Cl Max: | 1.886 | at alpha= | 20 | deg
XFOIL ncrit=9 |  |  |  | L/D Max: | 200.612 | at alpha= | 3.5 | deg
Re: | 7000000 |  |  | Cd Min: | 0.07728 | at alpha= | 20 | deg
Mach: | 0.1 |  |  | Cl=0 at alpha= | -5.4519 | deg
|  |  |  | @ Cl=0.1, Cd= | 0.0059361
|  |  |  | @ Cl=0.4, Cd= | 0.0054154
|  |  |  | @ Cl=0.6, Cd= | 0.0045331
alpha (deg) | Cl | Cd | Cm | Cl/Cd
-19.5 | -1.0207 | 0.06107 | -0.1157 | -16.7136
-19 | -1.0813 | 0.04669 | -0.1253 | -23.1591
-18.5 | -1.1049 | 0.03891 | -0.1295 | -28.3963
-18 | -1.1117 | 0.03351 | -0.1316 | -33.1752
-17.5 | -1.1198 | 0.02858 | -0.1325 | -39.1812
-17 | -1.116 | 0.02498 | -0.1325 | -44.6757
-16.5 | -1.1092 | 0.02192 | -0.1317 | -50.6022
-16 | -1.1032 | 0.01955 | -0.1294 | -56.4297
-15.5 | -1.0901 | 0.01767 | -0.1267 | -61.6921
-15 | -1.0536 | 0.01624 | -0.1257 | -64.8768
-14.5 | -1.0121 | 0.01492 | -0.1251 | -67.8351
-14 | -0.966 | 0.0138 | -0.1247 | -70
-13.5 | -0.9167 | 0.01282 | -0.1247 | -71.5055
-13 | -0.8651 | 0.01197 | -0.1248 | -72.2723
-12.5 | -0.812 | 0.01124 | -0.125 | -72.242
-12 | -0.7574 | 0.01059 | -0.1253 | -71.5203
-11.5 | -0.7032 | 0.00983 | -0.1256 | -71.5361
-11 | -0.6502 | 0.0088 | -0.126 | -73.8864
-10.5 | -0.5927 | 0.00847 | -0.1266 | -69.9764
-10 | -0.5351 | 0.00811 | -0.1272 | -65.9803
-9.5 | -0.477 | 0.0078 | -0.1278 | -61.1538
-9 | -0.4186 | 0.00755 | -0.1285 | -55.4437
-8.5 | -0.3599 | 0.00732 | -0.1292 | -49.1667
-8 | -0.3011 | 0.00712 | -0.13 | -42.2893
-7.5 | -0.2424 | 0.00687 | -0.1307 | -35.2838
-7 | -0.1834 | 0.00665 | -0.1315 | -27.5789
-6.5 | -0.1242 | 0.00647 | -0.1323 | -19.1963
-6 | -0.065 | 0.00632 | -0.1331 | -10.2848
-5.5 | -0.0057 | 0.00621 | -0.1339 | -0.91787
-5 | 0.0535 | 0.00603 | -0.1347 | 8.8723
-4.5 | 0.1129 | 0.00591 | -0.1356 | 19.1032
-4 | 0.1722 | 0.00582 | -0.1364 | 29.5876
-3.5 | 0.2316 | 0.00573 | -0.1373 | 40.4188
-3 | 0.291 | 0.00563 | -0.1382 | 51.6874
-2.5 | 0.3501 | 0.00555 | -0.139 | 63.0811
-2 | 0.4094 | 0.00539 | -0.1399 | 75.9555
-1.5 | 0.4686 | 0.00523 | -0.1408 | 89.5985
-1 | 0.5278 | 0.00492 | -0.1419 | 107.2764
-0.5 | 0.5868 | 0.00456 | -0.143 | 128.6842
0 | 0.6457 | 0.00444 | -0.144 | 145.4279
0.5 | 0.7046 | 0.00447 | -0.1447 | 157.6286
1 | 0.7628 | 0.00454 | -0.1454 | 168.0176
1.5 | 0.821 | 0.00462 | -0.1461 | 177.7056
2 | 0.8791 | 0.00472 | -0.1467 | 186.25
2.5 | 0.9366 | 0.00485 | -0.1473 | 193.1134
3 | 0.9929 | 0.00505 | -0.1476 | 196.6139
3.5 | 1.0492 | 0.00523 | -0.1479 | 200.6119
4 | 1.101 | 0.00568 | -0.1475 | 193.838
4.5 | 1.1374 | 0.00696 | -0.1444 | 163.4195
5 | 1.1806 | 0.00774 | -0.1424 | 152.5323
6 | 1.2564 | 0.00944 | -0.1366 | 133.0932
6.5 | 1.2852 | 0.01011 | -0.1317 | 127.1217
7 | 1.3125 | 0.01088 | -0.1268 | 120.6342
7.5 | 1.3392 | 0.01182 | -0.1221 | 113.2995
8 | 1.3711 | 0.01265 | -0.1185 | 108.3874
8.5 | 1.4042 | 0.0135 | -0.1152 | 104.0148
9 | 1.4386 | 0.01434 | -0.1123 | 100.3208
9.5 | 1.4724 | 0.01526 | -0.1094 | 96.4875
10 | 1.5044 | 0.01631 | -0.1064 | 92.2379
10.5 | 1.5356 | 0.01744 | -0.1035 | 88.0505
11 | 1.5658 | 0.01868 | -0.1006 | 83.8223
11.5 | 1.5937 | 0.02013 | -0.0975 | 79.1704
12 | 1.6232 | 0.02154 | -0.0949 | 75.3575
12.5 | 1.6488 | 0.02289 | -0.0918 | 72.0315
13 | 1.6717 | 0.02496 | -0.0889 | 66.9752
13.5 | 1.6976 | 0.02694 | -0.0865 | 63.0141
14 | 1.7215 | 0.02919 | -0.0842 | 58.9757
14.5 | 1.7425 | 0.03177 | -0.0819 | 54.8473
15 | 1.7613 | 0.03468 | -0.0796 | 50.7872
15.5 | 1.782 | 0.03753 | -0.0779 | 47.482
16 | 1.801 | 0.04064 | -0.0762 | 44.3159
16.5 | 1.8177 | 0.04411 | -0.0747 | 41.2083
17 | 1.8314 | 0.04798 | -0.0733 | 38.1701
17.5 | 1.843 | 0.05223 | -0.0721 | 35.2862
18 | 1.8566 | 0.0564 | -0.0713 | 32.9184
18.5 | 1.8675 | 0.06098 | -0.0708 | 30.6248
19 | 1.8765 | 0.06594 | -0.0705 | 28.4577
19.5 | 1.8818 | 0.07146 | -0.0704 | 26.3336
20 | 1.886 | 0.07728 | -0.0707 | 24.4048

## 93. Re 7M Mach 0.25 (1)
BIGFOIL.COM POLAR EXPORT
NACA64-715 a=0.8
NACA64-715 a=0.8 |  |  |  | Cl Max: | 1.68 | at alpha= | 10.5 | deg
JavaFoil+Calcfoil stall+Eppler ext transition |  |  |  | L/D Max: | 197.373 | at alpha= | 3.5 | deg
Re: | 7000000 |  |  | Cd Min: | 0.00543 | at alpha= | -1.5 | deg
Mach: | 0.25 |  |  | Cl=0 at alpha= | -5.4758 | deg
|  |  |  | @ Cl=0.1, Cd= | 0.006801
|  |  |  | @ Cl=0.4, Cd= | 0.0062428
|  |  |  | @ Cl=0.6, Cd= | 0.0055478
alpha (deg) | Cl | Cd | Cm | Cl/Cd
-17.5 | -0.217 | 0.15138 | -0.054 | -1.434
-17 | -0.268 | 0.13783 | -0.054 | -1.945
-16.5 | -0.312 | 0.13099 | -0.056 | -2.384
-16 | -0.351 | 0.12268 | -0.057 | -2.864
-15.5 | -0.386 | 0.11403 | -0.058 | -3.384
-15 | -0.415 | 0.10859 | -0.058 | -3.826
-14.5 | -0.44 | 0.10403 | -0.059 | -4.23
-14 | -0.459 | 0.09715 | -0.06 | -4.726
-13.5 | -0.473 | 0.08998 | -0.062 | -5.254
-13 | -0.48 | 0.08546 | -0.062 | -5.613
-12.5 | -0.481 | 0.07969 | -0.064 | -6.038
-12 | -0.478 | 0.07176 | -0.069 | -6.659
-11.5 | -0.466 | 0.06817 | -0.069 | -6.834
-11 | -0.451 | 0.06092 | -0.075 | -7.41
-10.5 | -0.437 | 0.04873 | -0.087 | -8.977
-10 | -0.453 | 0.01699 | -0.112 | -26.654
-9.5 | -0.425 | 0.0123 | -0.117 | -34.561
-9 | -0.403 | 0.00755 | -0.124 | -53.34
-8.5 | -0.353 | 0.0075 | -0.125 | -47.081
-8 | -0.3 | 0.00766 | -0.126 | -39.187
-7.5 | -0.243 | 0.00744 | -0.126 | -32.673
-7 | -0.185 | 0.00732 | -0.127 | -25.242
-6.5 | -0.125 | 0.00716 | -0.128 | -17.469
-6 | -0.064 | 0.00705 | -0.129 | -9.155
-5.5 | -0.003 | 0.00692 | -0.129 | -0.432
-5 | 0.059 | 0.00684 | -0.13 | 8.644
-4.5 | 0.122 | 0.00678 | -0.131 | 17.972
-4 | 0.185 | 0.0067 | -0.131 | 27.562
-3.5 | 0.248 | 0.00663 | -0.132 | 37.421
-3 | 0.311 | 0.00663 | -0.133 | 46.956
-2.5 | 0.375 | 0.00661 | -0.133 | 56.674
-2 | 0.439 | 0.00567 | -0.134 | 77.434
-1.5 | 0.502 | 0.00543 | -0.135 | 92.343
-1 | 0.565 | 0.00552 | -0.135 | 102.349
-0.5 | 0.628 | 0.00557 | -0.136 | 112.658
0 | 0.691 | 0.00569 | -0.137 | 121.273
0.5 | 0.753 | 0.00575 | -0.137 | 130.967
1 | 0.816 | 0.00589 | -0.138 | 138.536
1.5 | 0.879 | 0.00605 | -0.139 | 145.207
2 | 0.941 | 0.00614 | -0.139 | 153.379
2.5 | 1.004 | 0.00634 | -0.14 | 158.245
3 | 1.064 | 0.00594 | -0.14 | 179.015
3.5 | 1.124 | 0.0057 | -0.141 | 197.373
4 | 1.176 | 0.0067 | -0.141 | 175.596
4.5 | 1.231 | 0.0079 | -0.141 | 155.873
5 | 1.286 | 0.00861 | -0.142 | 149.309
5.5 | 1.339 | 0.0096 | -0.142 | 139.517
6 | 1.39 | 0.01098 | -0.142 | 126.59
6.5 | 1.437 | 0.01333 | -0.142 | 107.76
7 | 1.483 | 0.01396 | -0.143 | 106.212
7.5 | 1.526 | 0.01466 | -0.143 | 104.114
8 | 1.566 | 0.01537 | -0.143 | 101.909
8.5 | 1.602 | 0.01612 | -0.144 | 99.357
9 | 1.634 | 0.01685 | -0.144 | 96.923
9.5 | 1.657 | 0.01773 | -0.145 | 93.438
10 | 1.672 | 0.0187 | -0.145 | 89.439
10.5 | 1.68 | 0.01966 | -0.145 | 85.449
11 | 1.68 | 0.02077 | -0.145 | 80.878
11.5 | 1.672 | 0.02195 | -0.146 | 76.17
12 | 1.654 | 0.02312 | -0.146 | 71.575
12.5 | 1.624 | 0.02443 | -0.146 | 66.475
13 | 1.579 | 0.02595 | -0.146 | 60.844
13.5 | 1.523 | 0.02774 | -0.147 | 54.892
14 | 1.456 | 0.02982 | -0.147 | 48.834
14.5 | 1.381 | 0.03192 | -0.147 | 43.257
15 | 1.292 | 0.03524 | -0.146 | 36.663
15.5 | 1.193 | 0.03982 | -0.145 | 29.971

## 94. Re 7M Mach 0.25 (2)
BIGFOIL.COM POLAR EXPORT
NACA64-715 a=0.8
NACA64-715 a=0.8 |  |  |  | Cl Max: | 1.8458 | at alpha= | 19.5 | deg
XFOIL ncrit=9 |  |  |  | L/D Max: | 204.275 | at alpha= | 3.5 | deg
Re: | 7000000 |  |  | Cd Min: | 0.17023 | at alpha= | -19 | deg
Mach: | 0.25 |  |  | Cl=0 at alpha= | -5.4336 | deg
|  |  |  | @ Cl=0.1, Cd= | 0.0060443
|  |  |  | @ Cl=0.4, Cd= | 0.0055441
|  |  |  | @ Cl=0.6, Cd= | 0.0046789
alpha (deg) | Cl | Cd | Cm | Cl/Cd
-19 | -0.4257 | 0.17023 | -0.055 | -2.5007
-18.5 | -0.4117 | 0.16284 | -0.0599 | -2.5282
-18 | -0.4066 | 0.15328 | -0.0656 | -2.6527
-17.5 | -0.4042 | 0.14342 | -0.0715 | -2.8183
-17 | -0.4114 | 0.13189 | -0.0783 | -3.1193
-16.5 | -0.8464 | 0.05232 | -0.132 | -16.1774
-16 | -0.8849 | 0.04157 | -0.1394 | -21.287
-15.5 | -0.934 | 0.03204 | -0.1441 | -29.1511
-15 | -0.9421 | 0.02707 | -0.1448 | -34.8024
-14.5 | -0.9535 | 0.02249 | -0.1439 | -42.3966
-14 | -0.9649 | 0.01934 | -0.1403 | -49.8914
-13.5 | -0.9412 | 0.01676 | -0.1381 | -56.1575
-13 | -0.9005 | 0.01479 | -0.1367 | -60.8857
-12.5 | -0.8516 | 0.0133 | -0.1357 | -64.0301
-12 | -0.7973 | 0.01213 | -0.135 | -65.7296
-11.5 | -0.7406 | 0.01118 | -0.1345 | -66.2433
-11 | -0.682 | 0.01042 | -0.1342 | -65.4511
-10.5 | -0.6232 | 0.00962 | -0.1341 | -64.7817
-10 | -0.5655 | 0.00861 | -0.1341 | -65.6794
-9.5 | -0.5037 | 0.00825 | -0.1342 | -61.0545
-9 | -0.442 | 0.0079 | -0.1345 | -55.9494
-8.5 | -0.3798 | 0.00761 | -0.1349 | -49.908
-8 | -0.3177 | 0.00736 | -0.1353 | -43.1658
-7.5 | -0.2557 | 0.00714 | -0.1358 | -35.8123
-7 | -0.194 | 0.00684 | -0.1363 | -28.3626
-6.5 | -0.1321 | 0.00664 | -0.1369 | -19.8946
-6 | -0.0701 | 0.00645 | -0.1376 | -10.8682
-5.5 | -0.0082 | 0.00631 | -0.1383 | -1.2995
-5 | 0.0535 | 0.00615 | -0.139 | 8.6992
-4.5 | 0.1151 | 0.00601 | -0.1398 | 19.1514
-4 | 0.1769 | 0.00591 | -0.1406 | 29.9323
-3.5 | 0.2384 | 0.0058 | -0.1414 | 41.1034
-3 | 0.2999 | 0.00571 | -0.1423 | 52.5219
-2.5 | 0.3614 | 0.00562 | -0.1431 | 64.306
-2 | 0.4224 | 0.0055 | -0.144 | 76.8
-1.5 | 0.4839 | 0.00531 | -0.145 | 91.1299
-1 | 0.5449 | 0.00503 | -0.146 | 108.33
-0.5 | 0.6061 | 0.00464 | -0.1472 | 130.625
0 | 0.6668 | 0.00453 | -0.1481 | 147.1965
0.5 | 0.728 | 0.00453 | -0.149 | 160.7064
1 | 0.7884 | 0.0046 | -0.1497 | 171.3913
1.5 | 0.8483 | 0.00471 | -0.1503 | 180.1062
2 | 0.9085 | 0.0048 | -0.1509 | 189.2708
2.5 | 0.9681 | 0.00493 | -0.1514 | 196.3692
3 | 1.0264 | 0.00513 | -0.1517 | 200.078
3.5 | 1.0847 | 0.00531 | -0.1519 | 204.275
4 | 1.1383 | 0.00575 | -0.1513 | 197.9652
4.5 | 1.1727 | 0.00707 | -0.1473 | 165.8699
5 | 1.2126 | 0.00797 | -0.1442 | 152.1455
5.5 | 1.2472 | 0.0089 | -0.1401 | 140.1348
6 | 1.2679 | 0.00976 | -0.1332 | 129.9078
6.5 | 1.2943 | 0.01071 | -0.1277 | 120.8497
7 | 1.3219 | 0.01173 | -0.1228 | 112.6939
7.5 | 1.3494 | 0.01287 | -0.118 | 104.8485
8 | 1.381 | 0.01395 | -0.1141 | 98.9964
8.5 | 1.415 | 0.01499 | -0.1106 | 94.3963
9 | 1.4485 | 0.01612 | -0.1073 | 89.8573
9.5 | 1.4833 | 0.01725 | -0.1042 | 85.9884
10 | 1.5141 | 0.01865 | -0.1008 | 81.185
10.5 | 1.5454 | 0.02011 | -0.0976 | 76.8473
11 | 1.574 | 0.02182 | -0.0942 | 72.1357
11.5 | 1.6033 | 0.02361 | -0.0912 | 67.9077
12 | 1.6308 | 0.02563 | -0.0882 | 63.6286
12.5 | 1.6538 | 0.02798 | -0.085 | 59.1065
13 | 1.6792 | 0.0302 | -0.0822 | 55.6026
13.5 | 1.7031 | 0.03295 | -0.0797 | 51.6874
14 | 1.7229 | 0.03617 | -0.0772 | 47.6334
14.5 | 1.7436 | 0.03947 | -0.075 | 44.1753
15 | 1.7639 | 0.04295 | -0.073 | 41.0687
15.5 | 1.781 | 0.04689 | -0.0713 | 37.9825
16 | 1.7939 | 0.05139 | -0.0697 | 34.9076
16.5 | 1.8069 | 0.05608 | -0.0684 | 32.22
17 | 1.8207 | 0.06081 | -0.0675 | 29.9408
17.5 | 1.8317 | 0.06604 | -0.0668 | 27.7362
18 | 1.8379 | 0.072 | -0.0665 | 25.5264
18.5 | 1.8403 | 0.07862 | -0.0667 | 23.4075
19 | 1.8438 | 0.08532 | -0.0672 | 21.6104
19.5 | 1.8458 | 0.09234 | -0.0682 | 19.9892
20 | 1.8446 | 0.10002 | -0.0697 | 18.4423

## 95. Re 7M Mach 0.50 (1)
BIGFOIL.COM POLAR EXPORT
NACA64-715 a=0.8
NACA64-715 a=0.8 |  |  |  | Cl Max: | 1.611 | at alpha= | 7.5 | deg
JavaFoil+Calcfoil stall+Eppler ext transition |  |  |  | L/D Max: | 171.734 | at alpha= | 4 | deg
Re: | 7000000 |  |  | Cd Min: | 0.00567 | at alpha= | 0.5 | deg
Mach: | 0.5 |  |  | Cl=0 at alpha= | -5.4779 | deg
|  |  |  | @ Cl=0.1, Cd= | 0.00726
|  |  |  | @ Cl=0.4, Cd= | 0.00695
|  |  |  | @ Cl=0.6, Cd= | 0.0058913
alpha (deg) | Cl | Cd | Cm | Cl/Cd
-20 | -0.824 | 0.15172 | -0.07 | -5.429
-19.5 | -0.797 | 0.15401 | -0.072 | -5.176
-19 | -0.769 | 0.14488 | -0.072 | -5.305
-18.5 | -0.739 | 0.14117 | -0.071 | -5.238
-18 | -0.71 | 0.13581 | -0.069 | -5.225
-17.5 | -0.682 | 0.13003 | -0.069 | -5.241
-17 | -0.653 | 0.12512 | -0.069 | -5.222
-16.5 | -0.626 | 0.12643 | -0.07 | -4.949
-16 | -0.597 | 0.11597 | -0.07 | -5.15
-15.5 | -0.568 | 0.11192 | -0.069 | -5.078
-15 | -0.54 | 0.10204 | -0.069 | -5.293
-14.5 | -0.512 | 0.09538 | -0.07 | -5.368
-14 | -0.484 | 0.09037 | -0.071 | -5.353
-13.5 | -0.456 | 0.0839 | -0.072 | -5.434
-13 | -0.426 | 0.09308 | -0.067 | -4.575
-12.5 | -0.398 | 0.08411 | -0.069 | -4.729
-12 | -0.368 | 0.10076 | -0.064 | -3.657
-11.5 | -0.342 | 0.07081 | -0.073 | -4.833
-11 | -0.315 | 0.06509 | -0.078 | -4.836
-10.5 | -0.289 | 0.0574 | -0.085 | -5.03
-10 | -0.255 | 0.06852 | -0.065 | -3.728
-9.5 | -0.227 | 0.06131 | -0.067 | -3.709
-9 | -0.199 | 0.0601 | -0.067 | -3.313
-8.5 | -0.171 | 0.05868 | -0.066 | -2.908
-8 | -0.236 | 0.05189 | -0.072 | -4.546
-7.5 | -0.239 | 0.01067 | -0.134 | -22.358
-7 | -0.195 | 0.00822 | -0.142 | -23.773
-6.5 | -0.135 | 0.00792 | -0.143 | -17.035
-6 | -0.07 | 0.00766 | -0.144 | -9.181
-5.5 | -0.003 | 0.00744 | -0.145 | -0.442
-5 | 0.065 | 0.00734 | -0.145 | 8.91
-4.5 | 0.135 | 0.00718 | -0.146 | 18.825
-4 | 0.206 | 0.0071 | -0.147 | 28.96
-3.5 | 0.276 | 0.00702 | -0.148 | 39.379
-3 | 0.347 | 0.00695 | -0.148 | 49.969
-2.5 | 0.418 | 0.00695 | -0.149 | 60.191
-2 | 0.491 | 0.00612 | -0.15 | 80.231
-1.5 | 0.561 | 0.00583 | -0.151 | 96.174
-1 | 0.631 | 0.00594 | -0.151 | 106.372
-0.5 | 0.702 | 0.0061 | -0.152 | 115.046
0 | 0.772 | 0.00625 | -0.153 | 123.536
0.5 | 0.839 | 0.00567 | -0.153 | 148.036
1 | 0.907 | 0.00636 | -0.154 | 142.654
1.5 | 0.976 | 0.00651 | -0.154 | 150.032
2 | 1.045 | 0.00666 | -0.155 | 156.897
2.5 | 1.113 | 0.00685 | -0.155 | 162.361
3 | 1.181 | 0.0071 | -0.156 | 166.393
3.5 | 1.249 | 0.00736 | -0.156 | 169.718
4 | 1.304 | 0.00759 | -0.157 | 171.734
4.5 | 1.361 | 0.00956 | -0.157 | 142.415
5 | 1.418 | 0.01068 | -0.157 | 132.81
5.5 | 1.471 | 0.01252 | -0.157 | 117.489
6 | 1.519 | 0.01599 | -0.157 | 94.98
6.5 | 1.561 | 0.01705 | -0.158 | 91.562
7 | 1.593 | 0.01814 | -0.158 | 87.84
7.5 | 1.611 | 0.01932 | -0.159 | 83.377
8 | 1.607 | 0.02071 | -0.159 | 77.592
8.5 | 1.563 | 0.02252 | -0.159 | 69.385
9 | 1.417 | 0.02476 | -0.16 | 57.231
9.5 | 0.988 | 0.02744 | -0.16 | 36.003
10 | 1.019 | 0.02773 | -0.16 | 36.755
10.5 | 1.048 | 0.03036 | -0.16 | 34.526
11 | 0.91 | 0.0801 | -0.096 | 11.363
11.5 | 1.107 | 0.03341 | -0.161 | 33.14
12 | 1.129 | 0.03727 | -0.16 | 30.285
12.5 | 1.145 | 0.04361 | -0.158 | 26.251

## 96. Re 7M Mach 0.50 (2)
BIGFOIL.COM POLAR EXPORT
NACA64-715 a=0.8
NACA64-715 a=0.8 |  |  |  | Cl Max: | 1.65 | at alpha= | 12.5 | deg
XFOIL ncrit=9 |  |  |  | L/D Max: | 211.404 | at alpha= | 3.5 | deg
Re: | 7000000 |  |  | Cd Min: | 0.18489 | at alpha= | 17.5 | deg
Mach: | 0.5 |  |  | Cl=0 at alpha= | -5.3426 | deg
|  |  |  | @ Cl=0.1, Cd= | 0.0065808
|  |  |  | @ Cl=0.4, Cd= | 0.0060007
|  |  |  | @ Cl=0.6, Cd= | 0.0055679
alpha (deg) | Cl | Cd | Cm | Cl/Cd
-14 | -0.219 | 0.11671 | -0.1074 | -1.8764
-13.5 | -0.2152 | 0.10746 | -0.1132 | -2.0026
-13 | -0.2169 | 0.09783 | -0.1193 | -2.2171
-12.5 | -0.2375 | 0.08586 | -0.1275 | -2.7661
-12 | -0.2764 | 0.07278 | -0.1369 | -3.7977
-11.5 | -0.3173 | 0.06047 | -0.1462 | -5.2472
-11 | -0.3366 | 0.05029 | -0.1528 | -6.6932
-10.5 | -0.3544 | 0.04044 | -0.16 | -8.7636
-10 | -0.3751 | 0.03278 | -0.1647 | -11.443
-9.5 | -0.4001 | 0.02637 | -0.1666 | -15.1725
-9 | -0.4304 | 0.02127 | -0.1652 | -20.2351
-8 | -0.3923 | 0.01065 | -0.1626 | -36.8357
-7.5 | -0.3207 | 0.00932 | -0.161 | -34.4099
-7 | -0.2457 | 0.00859 | -0.1598 | -28.603
-6.5 | -0.1719 | 0.00781 | -0.1591 | -22.0102
-6 | -0.0974 | 0.00735 | -0.1586 | -13.2517
-5.5 | -0.0232 | 0.00699 | -0.1584 | -3.319
-5 | 0.0505 | 0.00671 | -0.1585 | 7.5261
-4.5 | 0.1233 | 0.00652 | -0.1588 | 18.911
-3.5 | 0.2674 | 0.00618 | -0.1598 | 43.2686
-3 | 0.3386 | 0.00607 | -0.1604 | 55.7825
-2.5 | 0.4095 | 0.00599 | -0.1611 | 68.3639
-2 | 0.4801 | 0.0059 | -0.162 | 81.3729
-1.5 | 0.5499 | 0.00576 | -0.1628 | 95.4688
-1 | 0.6203 | 0.00549 | -0.164 | 112.9872
0 | 0.7598 | 0.00489 | -0.1662 | 155.3783
0.5 | 0.8292 | 0.00493 | -0.1669 | 168.1947
1 | 0.8984 | 0.00501 | -0.1675 | 179.3214
1.5 | 0.968 | 0.00509 | -0.168 | 190.1768
2 | 1.0357 | 0.00525 | -0.1681 | 197.2762
2.5 | 1.1039 | 0.00539 | -0.1682 | 204.8052
3 | 1.171 | 0.00557 | -0.1678 | 210.2334
3.5 | 1.2346 | 0.00584 | -0.1667 | 211.4041
4 | 1.2929 | 0.00622 | -0.1645 | 207.8617
4.5 | 1.3205 | 0.00702 | -0.1565 | 188.1054
5 | 1.3091 | 0.00907 | -0.1429 | 144.333
5.5 | 1.323 | 0.01087 | -0.1341 | 121.7111
6 | 1.3385 | 0.01286 | -0.126 | 104.0824
6.5 | 1.3522 | 0.0152 | -0.1183 | 88.9605
7 | 1.3726 | 0.01753 | -0.1119 | 78.3001
7.5 | 1.3908 | 0.02027 | -0.1058 | 68.6137
8 | 1.4186 | 0.02283 | -0.101 | 62.1375
8.5 | 1.452 | 0.0253 | -0.0969 | 57.3913
9 | 1.4841 | 0.02804 | -0.093 | 52.928
9.5 | 1.5153 | 0.03104 | -0.0892 | 48.8177
10 | 1.5465 | 0.03423 | -0.0856 | 45.1797
10.5 | 1.5738 | 0.03792 | -0.082 | 41.5032
11 | 1.5997 | 0.04192 | -0.0786 | 38.1608
11.5 | 1.6236 | 0.04632 | -0.0753 | 35.0518
12 | 1.6415 | 0.05149 | -0.0723 | 31.88
12.5 | 1.65 | 0.05776 | -0.0695 | 28.5665
13 | 1.6427 | 0.0659 | -0.0675 | 24.9272
13.5 | 1.6232 | 0.07576 | -0.0668 | 21.4256
14.5 | 1.5693 | 0.09837 | -0.0692 | 15.953
15 | 1.5405 | 0.11132 | -0.0732 | 13.8385
15.5 | 1.5065 | 0.12571 | -0.0795 | 11.9839
16 | 1.4749 | 0.14048 | -0.0874 | 10.499
16.5 | 1.4474 | 0.15542 | -0.0966 | 9.3128
17 | 1.4241 | 0.17024 | -0.1066 | 8.3652
17.5 | 1.405 | 0.18489 | -0.1169 | 7.5991

## 97. Re 8M Mach 0.00 (1)
BIGFOIL.COM POLAR EXPORT
NACA64-715 a=0.8
NACA64-715 a=0.8 |  |  |  | Cl Max: | 1.721 | at alpha= | 12 | deg
JavaFoil+Calcfoil stall+Eppler ext transition |  |  |  | L/D Max: | 177.098 | at alpha= | 3.5 | deg
Re: | 8000000 |  |  | Cd Min: | 0.00528 | at alpha= | -1.5 | deg
Mach: | 0 |  |  | Cl=0 at alpha= | -5.475 | deg
|  |  |  | @ Cl=0.1, Cd= | 0.0065966
|  |  |  | @ Cl=0.4, Cd= | 0.0059185
|  |  |  | @ Cl=0.6, Cd= | 0.0054182
alpha (deg) | Cl | Cd | Cm | Cl/Cd
-20 | -0.515 | 0.1622 | -0.055 | -3.173
-19.5 | -0.528 | 0.15371 | -0.056 | -3.433
-19 | -0.54 | 0.14667 | -0.056 | -3.683
-18.5 | -0.551 | 0.14323 | -0.056 | -3.848
-18 | -0.563 | 0.13278 | -0.058 | -4.237
-17.5 | -0.572 | 0.12689 | -0.059 | -4.508
-17 | -0.58 | 0.12012 | -0.06 | -4.827
-16.5 | -0.586 | 0.11523 | -0.06 | -5.082
-16 | -0.589 | 0.10934 | -0.061 | -5.39
-15.5 | -0.591 | 0.10286 | -0.062 | -5.747
-15 | -0.591 | 0.09555 | -0.065 | -6.19
-14.5 | -0.588 | 0.08946 | -0.066 | -6.575
-14 | -0.58 | 0.08635 | -0.066 | -6.718
-13.5 | -0.571 | 0.08071 | -0.068 | -7.071
-13 | -0.563 | 0.06991 | -0.075 | -8.053
-12.5 | -0.543 | 0.06901 | -0.073 | -7.866
-12 | -0.537 | 0.05221 | -0.086 | -10.279
-11.5 | -0.557 | 0.02087 | -0.105 | -26.708
-11 | -0.535 | 0.01618 | -0.109 | -33.059
-10.5 | -0.506 | 0.01337 | -0.111 | -37.809
-10 | -0.492 | 0.00759 | -0.119 | -64.83
-9.5 | -0.447 | 0.00731 | -0.12 | -61.129
-9 | -0.399 | 0.0071 | -0.12 | -56.169
-8.5 | -0.348 | 0.0069 | -0.121 | -50.388
-8 | -0.294 | 0.00731 | -0.122 | -40.196
-7.5 | -0.238 | 0.0072 | -0.122 | -32.992
-7 | -0.18 | 0.00705 | -0.123 | -25.568
-6.5 | -0.122 | 0.00692 | -0.124 | -17.595
-6 | -0.063 | 0.0068 | -0.124 | -9.218
-5.5 | -0.003 | 0.00674 | -0.125 | -0.431
-5 | 0.057 | 0.00666 | -0.126 | 8.62
-4.5 | 0.118 | 0.00657 | -0.127 | 17.98
-4 | 0.179 | 0.00653 | -0.127 | 27.423
-3.5 | 0.24 | 0.00647 | -0.128 | 37.117
-3 | 0.302 | 0.00643 | -0.129 | 46.911
-2.5 | 0.363 | 0.00639 | -0.129 | 56.756
-2 | 0.425 | 0.0056 | -0.13 | 75.832
-1.5 | 0.486 | 0.00528 | -0.131 | 92.112
-1 | 0.547 | 0.00534 | -0.131 | 102.327
-0.5 | 0.608 | 0.00543 | -0.132 | 111.942
0 | 0.669 | 0.00549 | -0.132 | 121.764
0.5 | 0.73 | 0.00556 | -0.133 | 131.124
1 | 0.79 | 0.00565 | -0.134 | 139.807
1.5 | 0.851 | 0.00575 | -0.134 | 148.05
2 | 0.912 | 0.00588 | -0.135 | 155.124
2.5 | 0.972 | 0.00609 | -0.136 | 159.696
3 | 1.033 | 0.00625 | -0.136 | 165.33
3.5 | 1.092 | 0.00616 | -0.137 | 177.098
4 | 1.141 | 0.00719 | -0.137 | 158.544
4.5 | 1.195 | 0.00777 | -0.137 | 153.812
5 | 1.249 | 0.00838 | -0.137 | 149.08
5.5 | 1.302 | 0.00932 | -0.138 | 139.685
6 | 1.352 | 0.01048 | -0.138 | 128.99
6.5 | 1.4 | 0.0123 | -0.138 | 113.828
7 | 1.447 | 0.01284 | -0.139 | 112.703
7.5 | 1.491 | 0.01348 | -0.139 | 110.63
8 | 1.534 | 0.01402 | -0.139 | 109.404
8.5 | 1.573 | 0.01465 | -0.14 | 107.381
9 | 1.61 | 0.01528 | -0.14 | 105.383
9.5 | 1.641 | 0.01595 | -0.14 | 102.854
10 | 1.667 | 0.0167 | -0.141 | 99.805
10.5 | 1.688 | 0.01749 | -0.141 | 96.487
11 | 1.704 | 0.01829 | -0.141 | 93.145
11.5 | 1.715 | 0.01925 | -0.142 | 89.08
12 | 1.721 | 0.02009 | -0.142 | 85.68
12.5 | 1.719 | 0.02125 | -0.142 | 80.883
13 | 1.709 | 0.0222 | -0.142 | 76.97
13.5 | 1.693 | 0.02343 | -0.143 | 72.271
14 | 1.672 | 0.02449 | -0.143 | 68.289
14.5 | 1.646 | 0.02596 | -0.143 | 63.379
15 | 1.615 | 0.02755 | -0.143 | 58.599
15.5 | 1.58 | 0.02898 | -0.143 | 54.52
16 | 1.541 | 0.03086 | -0.143 | 49.925
16.5 | 1.499 | 0.03261 | -0.143 | 45.951
17 | 1.45 | 0.0355 | -0.143 | 40.862

## 98. Re 8M Mach 0.00 (2)
BIGFOIL.COM POLAR EXPORT
NACA64-715 a=0.8
NACA64-715 a=0.8 |  |  |  | Cl Max: | 1.9076 | at alpha= | 20 | deg
XFOIL ncrit=9 |  |  |  | L/D Max: | 201.779 | at alpha= | 3.5 | deg
Re: | 8000000 |  |  | Cd Min: | 0.07141 | at alpha= | 20 | deg
Mach: | 0 |  |  | Cl=0 at alpha= | -5.4542 | deg
|  |  |  | @ Cl=0.1, Cd= | 0.005811
|  |  |  | @ Cl=0.4, Cd= | 0.0053249
|  |  |  | @ Cl=0.6, Cd= | 0.0045225
alpha (deg) | Cl | Cd | Cm | Cl/Cd
-20 | -1.1351 | 0.04994 | -0.1206 | -22.7293
-19.5 | -1.1565 | 0.04195 | -0.1252 | -27.5685
-19 | -1.1757 | 0.03526 | -0.1281 | -33.3437
-18.5 | -1.1794 | 0.03055 | -0.1294 | -38.6056
-18 | -1.1746 | 0.02696 | -0.1298 | -43.5682
-17.5 | -1.1698 | 0.02362 | -0.1295 | -49.5258
-17 | -1.1597 | 0.02097 | -0.1285 | -55.3028
-16.5 | -1.1665 | 0.01854 | -0.1248 | -62.918
-16 | -1.1347 | 0.01726 | -0.1236 | -65.7416
-15.5 | -1.0966 | 0.01605 | -0.1229 | -68.324
-15 | -1.0543 | 0.01495 | -0.1225 | -70.5217
-14.5 | -1.0092 | 0.01389 | -0.1223 | -72.6566
-14 | -0.9611 | 0.01295 | -0.1223 | -74.2162
-13.5 | -0.9109 | 0.0121 | -0.1224 | -75.281
-13 | -0.8592 | 0.01134 | -0.1227 | -75.7672
-12.5 | -0.806 | 0.01067 | -0.1231 | -75.5389
-12 | -0.7518 | 0.01011 | -0.1236 | -74.362
-11.5 | -0.6978 | 0.00942 | -0.124 | -74.0764
-11 | -0.6448 | 0.00847 | -0.1246 | -76.1275
-10.5 | -0.5878 | 0.00815 | -0.1252 | -72.1227
-10 | -0.5306 | 0.00783 | -0.1259 | -67.765
-9.5 | -0.4732 | 0.00753 | -0.1267 | -62.842
-9 | -0.4153 | 0.00729 | -0.1274 | -56.9684
-8.5 | -0.3572 | 0.00709 | -0.1282 | -50.3808
-8 | -0.2988 | 0.00689 | -0.129 | -43.3672
-7.5 | -0.2403 | 0.00668 | -0.1298 | -35.9731
-7 | -0.1818 | 0.00646 | -0.1306 | -28.1424
-6.5 | -0.1232 | 0.0063 | -0.1315 | -19.5556
-6 | -0.0643 | 0.00616 | -0.1323 | -10.4383
-5.5 | -0.0054 | 0.00604 | -0.1332 | -0.89404
-5 | 0.0535 | 0.00589 | -0.134 | 9.0832
-4.5 | 0.1124 | 0.00579 | -0.1349 | 19.4128
-4 | 0.1716 | 0.00568 | -0.1358 | 30.2113
-3.5 | 0.2305 | 0.0056 | -0.1366 | 41.1607
-3 | 0.2894 | 0.00552 | -0.1375 | 52.4275
-2.5 | 0.3485 | 0.00543 | -0.1383 | 64.1805
-2 | 0.4073 | 0.00531 | -0.1392 | 76.7043
-1.5 | 0.4664 | 0.00514 | -0.1402 | 90.7393
-1 | 0.525 | 0.00491 | -0.1412 | 106.9246
-0.5 | 0.584 | 0.00458 | -0.1423 | 127.5109
0 | 0.6424 | 0.00437 | -0.1433 | 147.0023
0.5 | 0.7009 | 0.00438 | -0.1441 | 160.0228
1 | 0.759 | 0.00444 | -0.1448 | 170.9459
1.5 | 0.8169 | 0.00453 | -0.1455 | 180.3311
2 | 0.8742 | 0.00465 | -0.1461 | 188
2.5 | 0.9311 | 0.0048 | -0.1466 | 193.9792
3 | 0.9875 | 0.00497 | -0.147 | 198.6922
3.5 | 1.0432 | 0.00517 | -0.1473 | 201.7795
4 | 1.0894 | 0.00596 | -0.146 | 182.7852
5 | 1.173 | 0.0078 | -0.1418 | 150.3846
5.5 | 1.214 | 0.00858 | -0.1396 | 141.4918
6 | 1.2533 | 0.00933 | -0.1369 | 134.3301
6.5 | 1.2899 | 0.00994 | -0.1338 | 129.7686
7 | 1.3159 | 0.0106 | -0.1285 | 124.1415
7.5 | 1.3434 | 0.01143 | -0.1239 | 117.5328
8 | 1.3762 | 0.01217 | -0.1204 | 113.0813
8.5 | 1.4102 | 0.01292 | -0.1173 | 109.1486
9 | 1.444 | 0.01372 | -0.1144 | 105.2478
9.5 | 1.4785 | 0.01453 | -0.1116 | 101.755
10 | 1.5103 | 0.01552 | -0.1086 | 97.3131
10.5 | 1.5435 | 0.01649 | -0.106 | 93.6022
11 | 1.5732 | 0.01768 | -0.103 | 88.9819
11.5 | 1.6025 | 0.01893 | -0.1001 | 84.654
12 | 1.6318 | 0.02026 | -0.0974 | 80.5429
12.5 | 1.6581 | 0.0218 | -0.0945 | 76.0596
14 | 1.7319 | 0.02715 | -0.0866 | 63.7901
14.5 | 1.7532 | 0.02954 | -0.0842 | 59.35
15 | 1.7739 | 0.03209 | -0.082 | 55.2789
15.5 | 1.7952 | 0.03471 | -0.0801 | 51.72
16 | 1.8144 | 0.03761 | -0.0783 | 48.2425
16.5 | 1.8312 | 0.04085 | -0.0766 | 44.8274
17 | 1.8457 | 0.04444 | -0.0751 | 41.5324
17.5 | 1.8597 | 0.04819 | -0.0739 | 38.591
18 | 1.8746 | 0.05199 | -0.0729 | 36.0569
18.5 | 1.8871 | 0.05615 | -0.0722 | 33.6082
19 | 1.897 | 0.06072 | -0.0716 | 31.2418
19.5 | 1.9018 | 0.06606 | -0.0713 | 28.789
20 | 1.9076 | 0.07141 | -0.0714 | 26.7133

## 99. Re 8M Mach 0.10 (1)
BIGFOIL.COM POLAR EXPORT
NACA64-715 a=0.8
NACA64-715 a=0.8 |  |  |  | Cl Max: | 1.715 | at alpha= | 12 | deg
JavaFoil+Calcfoil stall+Eppler ext transition |  |  |  | L/D Max: | 186.839 | at alpha= | 3.5 | deg
Re: | 8000000 |  |  | Cd Min: | 0.00531 | at alpha= | -1.5 | deg
Mach: | 0.1 |  |  | Cl=0 at alpha= | -5.4754 | deg
|  |  |  | @ Cl=0.1, Cd= | 0.0066187
|  |  |  | @ Cl=0.4, Cd= | 0.0059571
|  |  |  | @ Cl=0.6, Cd= | 0.0054138
alpha (deg) | Cl | Cd | Cm | Cl/Cd
-20 | -0.467 | 0.16462 | -0.054 | -2.838
-19.5 | -0.483 | 0.15731 | -0.055 | -3.07
-19 | -0.498 | 0.15008 | -0.056 | -3.319
-18.5 | -0.512 | 0.14719 | -0.055 | -3.481
-18 | -0.526 | 0.13591 | -0.057 | -3.873
-17.5 | -0.539 | 0.12861 | -0.058 | -4.189
-17 | -0.55 | 0.12236 | -0.059 | -4.493
-16.5 | -0.559 | 0.11618 | -0.06 | -4.812
-16 | -0.566 | 0.11053 | -0.06 | -5.117
-15.5 | -0.57 | 0.10488 | -0.061 | -5.438
-15 | -0.573 | 0.09738 | -0.064 | -5.887
-14.5 | -0.572 | 0.09292 | -0.064 | -6.153
-14 | -0.567 | 0.08806 | -0.064 | -6.441
-13.5 | -0.56 | 0.08236 | -0.066 | -6.8
-13 | -0.553 | 0.07264 | -0.073 | -7.612
-12.5 | -0.536 | 0.07105 | -0.071 | -7.537
-12 | -0.523 | 0.06016 | -0.079 | -8.701
-11.5 | -0.542 | 0.0275 | -0.102 | -19.702
-11 | -0.529 | 0.01793 | -0.108 | -29.514
-10.5 | -0.502 | 0.01422 | -0.111 | -35.345
-10 | -0.471 | 0.01076 | -0.114 | -43.734
-9.5 | -0.448 | 0.00738 | -0.12 | -60.632
-9 | -0.399 | 0.00717 | -0.121 | -55.697
-8.5 | -0.348 | 0.00693 | -0.122 | -50.309
-8 | -0.295 | 0.00733 | -0.122 | -40.218
-7.5 | -0.238 | 0.00722 | -0.123 | -33.029
-7 | -0.181 | 0.00709 | -0.124 | -25.518
-6.5 | -0.122 | 0.00694 | -0.124 | -17.631
-6 | -0.063 | 0.00683 | -0.125 | -9.218
-5.5 | -0.003 | 0.00674 | -0.126 | -0.433
-5 | 0.058 | 0.00666 | -0.126 | 8.659
-4.5 | 0.119 | 0.0066 | -0.127 | 17.967
-4 | 0.18 | 0.00654 | -0.128 | 27.523
-3.5 | 0.241 | 0.00647 | -0.129 | 37.328
-3 | 0.303 | 0.00643 | -0.129 | 47.114
-2.5 | 0.365 | 0.00642 | -0.13 | 56.768
-2 | 0.427 | 0.0056 | -0.131 | 76.194
-1.5 | 0.488 | 0.00531 | -0.131 | 92.055
-1 | 0.55 | 0.00534 | -0.132 | 102.841
-0.5 | 0.611 | 0.00543 | -0.133 | 112.533
0 | 0.672 | 0.00549 | -0.133 | 122.424
0.5 | 0.733 | 0.00559 | -0.134 | 131.134
1 | 0.794 | 0.00565 | -0.134 | 140.587
1.5 | 0.855 | 0.0058 | -0.135 | 147.524
2 | 0.916 | 0.0059 | -0.136 | 155.327
2.5 | 0.977 | 0.00609 | -0.136 | 160.306
3 | 1.038 | 0.00631 | -0.137 | 164.466
3.5 | 1.097 | 0.00587 | -0.137 | 186.839
4 | 1.146 | 0.00725 | -0.137 | 158.004
4.5 | 1.201 | 0.00782 | -0.138 | 153.496
5 | 1.255 | 0.00846 | -0.138 | 148.333
5.5 | 1.307 | 0.0094 | -0.138 | 139.067
6 | 1.358 | 0.01073 | -0.139 | 126.509
6.5 | 1.405 | 0.01241 | -0.139 | 113.212
7 | 1.453 | 0.01297 | -0.139 | 112.019
7.5 | 1.497 | 0.01363 | -0.14 | 109.875
8 | 1.539 | 0.01418 | -0.14 | 108.569
8.5 | 1.578 | 0.0148 | -0.14 | 106.637
9 | 1.614 | 0.01545 | -0.141 | 104.457
9.5 | 1.644 | 0.01616 | -0.141 | 101.767
10 | 1.669 | 0.01691 | -0.141 | 98.675
10.5 | 1.688 | 0.01777 | -0.142 | 94.994
11 | 1.702 | 0.01853 | -0.142 | 91.863
11.5 | 1.711 | 0.01954 | -0.142 | 87.588
12 | 1.715 | 0.02039 | -0.143 | 84.103
12.5 | 1.71 | 0.02152 | -0.143 | 79.458
13 | 1.696 | 0.02264 | -0.143 | 74.9
13.5 | 1.676 | 0.02388 | -0.143 | 70.17
14 | 1.65 | 0.0252 | -0.143 | 65.476
14.5 | 1.618 | 0.02656 | -0.144 | 60.925
15 | 1.582 | 0.02827 | -0.144 | 55.966
15.5 | 1.541 | 0.02973 | -0.144 | 51.85
16 | 1.496 | 0.03161 | -0.144 | 47.338
16.5 | 1.446 | 0.03441 | -0.144 | 42.011
17 | 1.394 | 0.03668 | -0.143 | 37.995

## 100. Re 8M Mach 0.10 (2)
BIGFOIL.COM POLAR EXPORT
NACA64-715 a=0.8
NACA64-715 a=0.8 |  |  |  | Cl Max: | 1.8993 | at alpha= | 20 | deg
XFOIL ncrit=9 |  |  |  | L/D Max: | 202.645 | at alpha= | 3.5 | deg
Re: | 8000000 |  |  | Cd Min: | 0.07549 | at alpha= | 20 | deg
Mach: | 0.1 |  |  | Cl=0 at alpha= | -5.4511 | deg
|  |  |  | @ Cl=0.1, Cd= | 0.0058237
|  |  |  | @ Cl=0.4, Cd= | 0.0053397
|  |  |  | @ Cl=0.6, Cd= | 0.0045917
alpha (deg) | Cl | Cd | Cm | Cl/Cd
-20 | -0.9782 | 0.07494 | -0.1061 | -13.0531
-19.5 | -1.0795 | 0.05301 | -0.1214 | -20.3641
-19 | -1.1262 | 0.04185 | -0.1281 | -26.9104
-18.5 | -1.1408 | 0.03547 | -0.131 | -32.1624
-18 | -1.1443 | 0.03073 | -0.1324 | -37.2372
-17.5 | -1.1473 | 0.02646 | -0.1327 | -43.3598
-17 | -1.1405 | 0.02322 | -0.1323 | -49.1171
-16.5 | -1.1332 | 0.02047 | -0.1309 | -55.3591
-16 | -1.134 | 0.01829 | -0.1273 | -62.0011
-15.5 | -1.1012 | 0.01685 | -0.1261 | -65.3531
-15 | -1.0595 | 0.01574 | -0.1254 | -67.3126
-14.5 | -1.0156 | 0.01459 | -0.1249 | -69.6093
-14 | -0.9688 | 0.01349 | -0.1246 | -71.8162
-13.5 | -0.9189 | 0.01254 | -0.1246 | -73.2775
-13 | -0.8673 | 0.01169 | -0.1246 | -74.1916
-12.5 | -0.8139 | 0.01094 | -0.1249 | -74.3967
-12 | -0.7594 | 0.01031 | -0.1252 | -73.6566
-11.5 | -0.7041 | 0.00971 | -0.1256 | -72.5129
-11 | -0.6508 | 0.0087 | -0.1259 | -74.8046
-10.5 | -0.5939 | 0.00823 | -0.1265 | -72.1628
-10 | -0.5359 | 0.00793 | -0.1271 | -67.5788
-9.5 | -0.4779 | 0.0076 | -0.1278 | -62.8816
-9 | -0.4194 | 0.00734 | -0.1285 | -57.139
-8.5 | -0.3607 | 0.00713 | -0.1292 | -50.5891
-7.5 | -0.2427 | 0.00673 | -0.1307 | -36.0624
-7 | -0.1837 | 0.0065 | -0.1315 | -28.2615
-6.5 | -0.1245 | 0.00632 | -0.1323 | -19.6994
-6 | -0.0652 | 0.00618 | -0.1331 | -10.5502
-5.5 | -0.0058 | 0.00606 | -0.134 | -0.9571
-5 | 0.0535 | 0.00591 | -0.1348 | 9.0525
-4.5 | 0.1128 | 0.0058 | -0.1356 | 19.4483
-4 | 0.1724 | 0.0057 | -0.1365 | 30.2456
-3.5 | 0.2318 | 0.00561 | -0.1374 | 41.3191
-3 | 0.291 | 0.00554 | -0.1382 | 52.5271
-2.5 | 0.3505 | 0.00544 | -0.1391 | 64.4301
-2 | 0.4097 | 0.00532 | -0.14 | 77.0113
-1.5 | 0.4691 | 0.00516 | -0.1409 | 90.9109
-1 | 0.5282 | 0.00492 | -0.1419 | 107.3577
0 | 0.6463 | 0.00438 | -0.1441 | 147.5571
0.5 | 0.7051 | 0.00439 | -0.1448 | 160.615
1 | 0.7637 | 0.00445 | -0.1456 | 171.618
1.5 | 0.8219 | 0.00454 | -0.1462 | 181.0352
2 | 0.8796 | 0.00466 | -0.1468 | 188.7554
2.5 | 0.9369 | 0.00481 | -0.1473 | 194.7817
3 | 0.9936 | 0.00499 | -0.1477 | 199.1182
3.5 | 1.0497 | 0.00518 | -0.1481 | 202.6448
4 | 1.0964 | 0.00595 | -0.1468 | 184.2689
4.5 | 1.1349 | 0.00711 | -0.144 | 159.6203
5 | 1.179 | 0.00784 | -0.1422 | 150.3827
5.5 | 1.2194 | 0.00864 | -0.1397 | 141.1343
6 | 1.258 | 0.00939 | -0.1369 | 133.9723
6.5 | 1.2899 | 0.01 | -0.1326 | 128.99
7 | 1.3171 | 0.01073 | -0.1276 | 122.7493
7.5 | 1.345 | 0.0116 | -0.123 | 115.9483
8 | 1.3782 | 0.01236 | -0.1196 | 111.5049
8.5 | 1.4125 | 0.01314 | -0.1165 | 107.4962
9 | 1.4466 | 0.01398 | -0.1135 | 103.4764
9.5 | 1.481 | 0.01483 | -0.1107 | 99.8651
10 | 1.5122 | 0.01589 | -0.1075 | 95.1668
10.5 | 1.5448 | 0.01694 | -0.1047 | 91.1924
11 | 1.5749 | 0.01817 | -0.1017 | 86.6758
11.5 | 1.6055 | 0.01943 | -0.0989 | 82.63
12 | 1.634 | 0.02087 | -0.0961 | 78.2942
12.5 | 1.6594 | 0.02255 | -0.0931 | 73.5876
13 | 1.684 | 0.02406 | -0.09 | 69.9917
13.5 | 1.7099 | 0.02598 | -0.0876 | 65.816
14 | 1.7328 | 0.02825 | -0.0851 | 61.3381
14.5 | 1.754 | 0.03076 | -0.0827 | 57.0221
15 | 1.7759 | 0.03334 | -0.0806 | 53.2663
15.5 | 1.7966 | 0.03615 | -0.0787 | 49.6985
16 | 1.8142 | 0.03933 | -0.0768 | 46.1276
16.5 | 1.8294 | 0.04288 | -0.0751 | 42.6632
17 | 1.8429 | 0.04673 | -0.0736 | 39.4372
17.5 | 1.8583 | 0.05051 | -0.0725 | 36.7907
18 | 1.872 | 0.05461 | -0.0716 | 34.2794
18.5 | 1.8833 | 0.05906 | -0.0709 | 31.8879
19 | 1.8921 | 0.06396 | -0.0705 | 29.5826
19.5 | 1.8959 | 0.06963 | -0.0703 | 27.2282
20 | 1.8993 | 0.07549 | -0.0706 | 25.1596

## 101. Re 8M Mach 0.25 (1)
BIGFOIL.COM POLAR EXPORT
NACA64-715 a=0.8
NACA64-715 a=0.8 |  |  |  | Cl Max: | 1.681 | at alpha= | 10.5 | deg
JavaFoil+Calcfoil stall+Eppler ext transition |  |  |  | L/D Max: | 200.082 | at alpha= | 3.5 | deg
Re: | 8000000 |  |  | Cd Min: | 0.00537 | at alpha= | -1.5 | deg
Mach: | 0.25 |  |  | Cl=0 at alpha= | -5.4758 | deg
|  |  |  | @ Cl=0.1, Cd= | 0.0066979
|  |  |  | @ Cl=0.4, Cd= | 0.0061892
|  |  |  | @ Cl=0.6, Cd= | 0.0054844
alpha (deg) | Cl | Cd | Cm | Cl/Cd
-17.5 | -0.217 | 0.15078 | -0.054 | -1.44
-17 | -0.268 | 0.13672 | -0.055 | -1.961
-16.5 | -0.312 | 0.12833 | -0.056 | -2.434
-16 | -0.351 | 0.12133 | -0.057 | -2.896
-15.5 | -0.386 | 0.11512 | -0.058 | -3.353
-15 | -0.416 | 0.10842 | -0.059 | -3.833
-14.5 | -0.44 | 0.1032 | -0.059 | -4.265
-14 | -0.459 | 0.09641 | -0.06 | -4.764
-13.5 | -0.473 | 0.08896 | -0.062 | -5.316
-13 | -0.48 | 0.08459 | -0.063 | -5.674
-12.5 | -0.481 | 0.07883 | -0.065 | -6.106
-12 | -0.478 | 0.07092 | -0.07 | -6.743
-11.5 | -0.466 | 0.06748 | -0.07 | -6.91
-11 | -0.452 | 0.05971 | -0.077 | -7.577
-10.5 | -0.46 | 0.03191 | -0.101 | -14.402
-10 | -0.456 | 0.01571 | -0.113 | -28.987
-9.5 | -0.426 | 0.01067 | -0.117 | -39.939
-9 | -0.403 | 0.00739 | -0.124 | -54.493
-8.5 | -0.353 | 0.0074 | -0.125 | -47.698
-8 | -0.3 | 0.00754 | -0.126 | -39.791
-7.5 | -0.243 | 0.00735 | -0.126 | -33.083
-7 | -0.185 | 0.00723 | -0.127 | -25.574
-6.5 | -0.125 | 0.00705 | -0.128 | -17.76
-6 | -0.064 | 0.00695 | -0.129 | -9.287
-5.5 | -0.003 | 0.00685 | -0.129 | -0.437
-5 | 0.059 | 0.00675 | -0.13 | 8.767
-4.5 | 0.122 | 0.00667 | -0.131 | 18.259
-4 | 0.185 | 0.00661 | -0.131 | 27.959
-3.5 | 0.248 | 0.00656 | -0.132 | 37.818
-3 | 0.311 | 0.00651 | -0.133 | 47.839
-2.5 | 0.375 | 0.00649 | -0.133 | 57.753
-2 | 0.439 | 0.00572 | -0.134 | 76.733
-1.5 | 0.502 | 0.00537 | -0.135 | 93.443
-1 | 0.565 | 0.00544 | -0.135 | 103.811
-0.5 | 0.628 | 0.00552 | -0.136 | 113.615
0 | 0.691 | 0.00559 | -0.137 | 123.562
0.5 | 0.753 | 0.0057 | -0.137 | 132.083
1 | 0.816 | 0.00577 | -0.138 | 141.354
1.5 | 0.879 | 0.00592 | -0.139 | 148.361
2 | 0.941 | 0.00604 | -0.139 | 155.883
2.5 | 1.004 | 0.00626 | -0.14 | 160.336
3 | 1.064 | 0.00587 | -0.14 | 181.229
3.5 | 1.125 | 0.00562 | -0.141 | 200.082
4 | 1.175 | 0.0075 | -0.141 | 156.721
4.5 | 1.231 | 0.00812 | -0.141 | 151.691
5 | 1.286 | 0.00885 | -0.142 | 145.307
5.5 | 1.339 | 0.00989 | -0.142 | 135.414
6 | 1.39 | 0.01134 | -0.142 | 122.535
6.5 | 1.438 | 0.01303 | -0.142 | 110.287
7 | 1.484 | 0.0137 | -0.143 | 108.333
7.5 | 1.527 | 0.01441 | -0.143 | 105.955
8 | 1.567 | 0.01502 | -0.144 | 104.333
8.5 | 1.603 | 0.01575 | -0.144 | 101.758
9 | 1.635 | 0.01651 | -0.144 | 99.014
9.5 | 1.658 | 0.01732 | -0.145 | 95.712
10 | 1.673 | 0.01826 | -0.145 | 91.657
10.5 | 1.681 | 0.01927 | -0.145 | 87.246
11 | 1.681 | 0.02033 | -0.146 | 82.69
11.5 | 1.673 | 0.0214 | -0.146 | 78.148
12 | 1.655 | 0.02254 | -0.146 | 73.442
12.5 | 1.625 | 0.02397 | -0.146 | 67.798
13 | 1.58 | 0.0253 | -0.147 | 62.439
13.5 | 1.524 | 0.02712 | -0.147 | 56.19
14 | 1.458 | 0.02907 | -0.147 | 50.144
14.5 | 1.382 | 0.03105 | -0.147 | 44.494
15 | 1.294 | 0.03419 | -0.146 | 37.859
15.5 | 1.196 | 0.03866 | -0.145 | 30.927

## 102. Re 8M Mach 0.25 (2)
BIGFOIL.COM POLAR EXPORT
NACA64-715 a=0.8
NACA64-715 a=0.8 |  |  |  | Cl Max: | 1.8643 | at alpha= | 19.5 | deg
XFOIL ncrit=9 |  |  |  | L/D Max: | 206.369 | at alpha= | 3.5 | deg
Re: | 8000000 |  |  | Cd Min: | 0.16971 | at alpha= | -19 | deg
Mach: | 0.25 |  |  | Cl=0 at alpha= | -5.4322 | deg
|  |  |  | @ Cl=0.1, Cd= | 0.0059171
|  |  |  | @ Cl=0.4, Cd= | 0.0054488
|  |  |  | @ Cl=0.6, Cd= | 0.0047225
alpha (deg) | Cl | Cd | Cm | Cl/Cd
-19 | -0.427 | 0.16971 | -0.0554 | -2.5161
-18.5 | -0.4125 | 0.16249 | -0.0601 | -2.5386
-18 | -0.4092 | 0.1526 | -0.066 | -2.6815
-17.5 | -0.4046 | 0.14326 | -0.0716 | -2.8242
-17 | -0.8059 | 0.0658 | -0.1221 | -12.2477
-16.5 | -0.9047 | 0.04538 | -0.1376 | -19.9361
-16 | -0.9317 | 0.03709 | -0.1425 | -25.12
-15.5 | -0.969 | 0.02932 | -0.1452 | -33.0491
-15 | -0.9738 | 0.02482 | -0.1452 | -39.2345
-14.5 | -0.9828 | 0.02083 | -0.1433 | -47.1819
-14 | -0.9835 | 0.01816 | -0.1397 | -54.1575
-13.5 | -0.9475 | 0.01623 | -0.1379 | -58.3795
-13 | -0.9039 | 0.01448 | -0.1366 | -62.424
-12.5 | -0.8542 | 0.01298 | -0.1356 | -65.8089
-12 | -0.7997 | 0.01185 | -0.1349 | -67.4852
-11.5 | -0.7427 | 0.01092 | -0.1344 | -68.0128
-11 | -0.6839 | 0.01016 | -0.1342 | -67.313
-10.5 | -0.6241 | 0.0095 | -0.134 | -65.6947
-10 | -0.5667 | 0.0084 | -0.134 | -67.4643
-9.5 | -0.5047 | 0.00804 | -0.1342 | -62.7736
-9 | -0.4428 | 0.00768 | -0.1345 | -57.6562
-8.5 | -0.3807 | 0.00739 | -0.1349 | -51.5156
-8 | -0.3185 | 0.00715 | -0.1353 | -44.5455
-7.5 | -0.2564 | 0.00695 | -0.1358 | -36.8921
-7 | -0.1943 | 0.0067 | -0.1364 | -29
-6.5 | -0.1323 | 0.00647 | -0.137 | -20.4482
-6 | -0.0703 | 0.0063 | -0.1377 | -11.1587
-5.5 | -0.0084 | 0.00617 | -0.1383 | -1.3614
-5 | 0.0535 | 0.00603 | -0.1391 | 8.8723
-4.5 | 0.1153 | 0.00588 | -0.1399 | 19.6088
-4 | 0.1769 | 0.00579 | -0.1407 | 30.5527
-3.5 | 0.2387 | 0.00567 | -0.1415 | 42.0988
-3 | 0.3002 | 0.00561 | -0.1424 | 53.5116
-2.5 | 0.3616 | 0.00553 | -0.1432 | 65.3888
-2 | 0.4231 | 0.0054 | -0.1441 | 78.3519
-1.5 | 0.4842 | 0.00525 | -0.1451 | 92.2286
-1 | 0.5457 | 0.00499 | -0.1461 | 109.3587
-0.5 | 0.6066 | 0.00469 | -0.1472 | 129.339
0 | 0.6679 | 0.00443 | -0.1483 | 150.7675
0.5 | 0.7285 | 0.00447 | -0.1491 | 162.9754
1 | 0.7892 | 0.00452 | -0.1498 | 174.6018
1.5 | 0.8496 | 0.0046 | -0.1505 | 184.6957
2 | 0.9093 | 0.00473 | -0.1511 | 192.241
2.5 | 0.9687 | 0.00488 | -0.1515 | 198.5041
3 | 1.0272 | 0.00506 | -0.1518 | 203.004
3.5 | 1.0855 | 0.00526 | -0.152 | 206.3688
4.5 | 1.1689 | 0.00726 | -0.1467 | 161.0055
5 | 1.2105 | 0.00807 | -0.1439 | 150
5.5 | 1.2462 | 0.00895 | -0.14 | 139.2402
6.5 | 1.2972 | 0.01059 | -0.1282 | 122.4929
7 | 1.3269 | 0.01154 | -0.1236 | 114.9827
7.5 | 1.3545 | 0.01265 | -0.1188 | 107.0751
8 | 1.3891 | 0.01358 | -0.1152 | 102.2901
8.5 | 1.4239 | 0.01456 | -0.1119 | 97.7953
9 | 1.4583 | 0.01563 | -0.1086 | 93.3013
9.5 | 1.4918 | 0.01679 | -0.1053 | 88.8505
10 | 1.524 | 0.01809 | -0.1019 | 84.2454
10.5 | 1.5543 | 0.01957 | -0.0985 | 79.4226
11 | 1.5842 | 0.02117 | -0.0953 | 74.8323
11.5 | 1.6138 | 0.02289 | -0.0922 | 70.5024
12 | 1.6407 | 0.02493 | -0.089 | 65.8123
12.5 | 1.6667 | 0.02714 | -0.0861 | 61.4112
13.5 | 1.7159 | 0.03185 | -0.0804 | 53.8744
14 | 1.7353 | 0.03506 | -0.0778 | 49.4952
14.5 | 1.7578 | 0.03816 | -0.0756 | 46.0639
15 | 1.777 | 0.04168 | -0.0735 | 42.6344
15.5 | 1.7941 | 0.04556 | -0.0716 | 39.3788
16 | 1.8088 | 0.0498 | -0.0699 | 36.3213
16.5 | 1.8243 | 0.05417 | -0.0686 | 33.6773
17 | 1.8367 | 0.05902 | -0.0675 | 31.12
17.5 | 1.8464 | 0.06431 | -0.0668 | 28.7109
18 | 1.8524 | 0.07025 | -0.0664 | 26.3687
18.5 | 1.8584 | 0.07633 | -0.0663 | 24.3469
19 | 1.8634 | 0.0828 | -0.0667 | 22.5048
19.5 | 1.8643 | 0.08991 | -0.0676 | 20.7352
20 | 1.8641 | 0.09734 | -0.0689 | 19.1504

## 103. Re 8M Mach 0.50 (1)
BIGFOIL.COM POLAR EXPORT
NACA64-715 a=0.8
NACA64-715 a=0.8 |  |  |  | Cl Max: | 1.612 | at alpha= | 7.5 | deg
JavaFoil+Calcfoil stall+Eppler ext transition |  |  |  | L/D Max: | 172.23 | at alpha= | 3.5 | deg
Re: | 8000000 |  |  | Cd Min: | 0.00554 | at alpha= | 0.5 | deg
Mach: | 0.5 |  |  | Cl=0 at alpha= | -5.4779 | deg
|  |  |  | @ Cl=0.1, Cd= | 0.00714
|  |  |  | @ Cl=0.4, Cd= | 0.0068552
|  |  |  | @ Cl=0.6, Cd= | 0.005892
alpha (deg) | Cl | Cd | Cm | Cl/Cd
-20 | -0.824 | 0.15003 | -0.07 | -5.492
-19.5 | -0.797 | 0.15182 | -0.072 | -5.252
-19 | -0.77 | 0.14303 | -0.073 | -5.381
-18.5 | -0.74 | 0.1387 | -0.071 | -5.334
-18 | -0.71 | 0.13456 | -0.069 | -5.275
-17.5 | -0.682 | 0.12905 | -0.069 | -5.282
-17 | -0.654 | 0.12411 | -0.069 | -5.266
-16.5 | -0.626 | 0.12544 | -0.071 | -4.99
-16 | -0.598 | 0.11554 | -0.071 | -5.172
-15.5 | -0.569 | 0.10901 | -0.07 | -5.216
-15 | -0.541 | 0.10056 | -0.071 | -5.378
-14.5 | -0.513 | 0.09367 | -0.072 | -5.475
-14 | -0.485 | 0.08953 | -0.073 | -5.414
-13.5 | -0.458 | 0.0813 | -0.077 | -5.632
-13 | -0.426 | 0.09255 | -0.068 | -4.603
-12.5 | -0.398 | 0.08379 | -0.069 | -4.749
-12 | -0.369 | 0.09935 | -0.064 | -3.709
-11.5 | -0.343 | 0.07 | -0.075 | -4.895
-11 | -0.316 | 0.06345 | -0.081 | -4.978
-10.5 | -0.293 | 0.05113 | -0.094 | -5.734
-10 | -0.256 | 0.06776 | -0.066 | -3.771
-9.5 | -0.227 | 0.06116 | -0.068 | -3.719
-9 | -0.199 | 0.06061 | -0.068 | -3.285
-8.5 | -0.171 | 0.05779 | -0.066 | -2.953
-8 | -0.236 | 0.05148 | -0.072 | -4.584
-7.5 | -0.239 | 0.01033 | -0.135 | -23.163
-7 | -0.195 | 0.00808 | -0.142 | -24.189
-6.5 | -0.135 | 0.00783 | -0.143 | -17.219
-6 | -0.07 | 0.00756 | -0.144 | -9.309
-5.5 | -0.003 | 0.00734 | -0.145 | -0.449
-5 | 0.065 | 0.00722 | -0.145 | 9.061
-4.5 | 0.135 | 0.00706 | -0.146 | 19.138
-4 | 0.206 | 0.00697 | -0.147 | 29.488
-3.5 | 0.276 | 0.00689 | -0.148 | 40.1
-3 | 0.347 | 0.0069 | -0.148 | 50.375
-2.5 | 0.418 | 0.00684 | -0.149 | 61.196
-2 | 0.491 | 0.00626 | -0.15 | 78.398
-1.5 | 0.561 | 0.00597 | -0.151 | 94.054
-1 | 0.631 | 0.00583 | -0.151 | 108.273
-0.5 | 0.702 | 0.00601 | -0.152 | 116.841
0 | 0.772 | 0.00611 | -0.153 | 126.416
0.5 | 0.84 | 0.00554 | -0.153 | 151.408
1 | 0.908 | 0.0056 | -0.154 | 162.137
1.5 | 0.977 | 0.00637 | -0.154 | 153.247
2 | 1.045 | 0.00656 | -0.155 | 159.28
2.5 | 1.113 | 0.0068 | -0.155 | 163.72
3 | 1.181 | 0.00702 | -0.156 | 168.266
3.5 | 1.249 | 0.00725 | -0.156 | 172.23
4 | 1.301 | 0.00883 | -0.157 | 147.378
4.5 | 1.361 | 0.00978 | -0.157 | 139.147
5 | 1.418 | 0.01115 | -0.157 | 127.199
5.5 | 1.471 | 0.01323 | -0.157 | 111.213
6 | 1.52 | 0.01563 | -0.158 | 97.248
6.5 | 1.562 | 0.01668 | -0.158 | 93.678
7 | 1.594 | 0.01773 | -0.158 | 89.901
7.5 | 1.612 | 0.01891 | -0.159 | 85.241
8 | 1.608 | 0.02024 | -0.159 | 79.436
8.5 | 1.564 | 0.022 | -0.159 | 71.056
9 | 1.418 | 0.02421 | -0.16 | 58.571
9.5 | 0.989 | 0.02689 | -0.16 | 36.76
10 | 1.02 | 0.02707 | -0.16 | 37.681
10.5 | 1.049 | 0.02964 | -0.16 | 35.399
11 | 1.043 | 0.03983 | -0.154 | 26.186
11.5 | 1.108 | 0.03244 | -0.161 | 34.163
12 | 1.132 | 0.03611 | -0.16 | 31.346
12.5 | 1.15 | 0.04187 | -0.158 | 27.459

## 104. Re 8M Mach 0.50 (2)
BIGFOIL.COM POLAR EXPORT
NACA64-715 a=0.8
NACA64-715 a=0.8 |  |  |  | Cl Max: | 1.6651 | at alpha= | 12.5 | deg
XFOIL ncrit=9 |  |  |  | L/D Max: | 215.13 | at alpha= | 3.5 | deg
Re: | 8000000 |  |  | Cd Min: | 0.11624 | at alpha= | -14 | deg
Mach: | 0.5 |  |  | Cl=0 at alpha= | -5.3419 | deg
|  |  |  | @ Cl=0.1, Cd= | 0.0064145
|  |  |  | @ Cl=0.4, Cd= | 0.0058802
|  |  |  | @ Cl=0.6, Cd= | 0.0055046
alpha (deg) | Cl | Cd | Cm | Cl/Cd
-14 | -0.2205 | 0.11624 | -0.1078 | -1.8969
-13.5 | -0.2182 | 0.1068 | -0.1138 | -2.0431
-13 | -0.2172 | 0.09747 | -0.1198 | -2.2284
-12.5 | -0.2426 | 0.08494 | -0.1284 | -2.8561
-12 | -0.2884 | 0.07117 | -0.1385 | -4.0523
-11.5 | -0.3328 | 0.05864 | -0.148 | -5.6753
-11 | -0.3495 | 0.04858 | -0.1544 | -7.1943
-10.5 | -0.3678 | 0.03912 | -0.1614 | -9.4018
-10 | -0.39 | 0.03164 | -0.1657 | -12.3262
-9.5 | -0.4176 | 0.02528 | -0.1672 | -16.519
-9 | -0.4489 | 0.02 | -0.1658 | -22.445
-8.5 | -0.4471 | 0.01366 | -0.1646 | -32.7306
-8 | -0.399 | 0.00978 | -0.1628 | -40.7975
-7.5 | -0.3237 | 0.00884 | -0.1611 | -36.6176
-7 | -0.2477 | 0.00822 | -0.1599 | -30.1338
-6.5 | -0.1726 | 0.00758 | -0.1591 | -22.7704
-6 | -0.0977 | 0.00709 | -0.1587 | -13.78
-5.5 | -0.0233 | 0.00678 | -0.1586 | -3.4366
-5 | 0.0504 | 0.00655 | -0.1586 | 7.6947
-4.5 | 0.1236 | 0.00635 | -0.1589 | 19.4646
-4 | 0.196 | 0.00617 | -0.1594 | 31.7666
-3.5 | 0.2677 | 0.00605 | -0.1599 | 44.2479
-3 | 0.3395 | 0.00594 | -0.1606 | 57.1549
-2.5 | 0.4103 | 0.00587 | -0.1613 | 69.8978
-2 | 0.4811 | 0.00578 | -0.1622 | 83.2353
-1.5 | 0.5514 | 0.00565 | -0.1631 | 97.5929
-1 | 0.6216 | 0.00544 | -0.1642 | 114.2647
-0.5 | 0.6916 | 0.00511 | -0.1654 | 135.3425
0 | 0.7618 | 0.0048 | -0.1666 | 158.7083
0.5 | 0.8308 | 0.00485 | -0.1672 | 171.299
1 | 0.9012 | 0.00487 | -0.168 | 185.0513
1.5 | 0.97 | 0.00499 | -0.1684 | 194.3888
2 | 1.039 | 0.00511 | -0.1687 | 203.3268
2.5 | 1.1063 | 0.00529 | -0.1686 | 209.1304
3.5 | 1.237 | 0.00575 | -0.1672 | 215.1304
4 | 1.2944 | 0.00618 | -0.1648 | 209.4498
4.5 | 1.3061 | 0.0073 | -0.1541 | 178.9178
5 | 1.3023 | 0.00924 | -0.1419 | 140.9416
5.5 | 1.3189 | 0.01096 | -0.1335 | 120.3376
6 | 1.3367 | 0.01289 | -0.1258 | 103.7005
6.5 | 1.3545 | 0.01504 | -0.1186 | 90.0598
7 | 1.376 | 0.01731 | -0.1122 | 79.4916
8 | 1.4278 | 0.02226 | -0.1017 | 64.142
8.5 | 1.4617 | 0.02466 | -0.0976 | 59.2741
9 | 1.4961 | 0.02723 | -0.0937 | 54.9431
9.5 | 1.5273 | 0.03018 | -0.0898 | 50.6064
10.5 | 1.5868 | 0.03692 | -0.0824 | 42.9794
11 | 1.6149 | 0.04073 | -0.0789 | 39.6489
11.5 | 1.6391 | 0.04505 | -0.0755 | 36.384
12 | 1.6571 | 0.05015 | -0.0723 | 33.0429
12.5 | 1.6651 | 0.05642 | -0.0694 | 29.5126
13 | 1.6565 | 0.0646 | -0.0672 | 25.6424
13.5 | 1.636 | 0.07448 | -0.0663 | 21.9656
14 | 1.61 | 0.08557 | -0.0669 | 18.815

## 105. Re 10M Mach 0.00 (1)
BIGFOIL.COM POLAR EXPORT
NACA64-715 a=0.8
NACA64-715 a=0.8 |  |  |  | Cl Max: | 1.723 | at alpha= | 12 | deg
JavaFoil+Calcfoil stall+Eppler ext transition |  |  |  | L/D Max: | 167.334 | at alpha= | 3 | deg
Re: | 10000000 |  |  | Cd Min: | 0.0053 | at alpha= | -0.5 | deg
Mach: | 0 |  |  | Cl=0 at alpha= | -5.475 | deg
|  |  |  | @ Cl=0.1, Cd= | 0.0064577
|  |  |  | @ Cl=0.4, Cd= | 0.0059455
|  |  |  | @ Cl=0.6, Cd= | 0.0053144
alpha (deg) | Cl | Cd | Cm | Cl/Cd
-20 | -0.515 | 0.16024 | -0.056 | -3.213
-19.5 | -0.528 | 0.15186 | -0.056 | -3.477
-19 | -0.541 | 0.14492 | -0.057 | -3.73
-18.5 | -0.551 | 0.14208 | -0.056 | -3.881
-18 | -0.563 | 0.13162 | -0.058 | -4.276
-17.5 | -0.572 | 0.12576 | -0.059 | -4.55
-17 | -0.58 | 0.11872 | -0.06 | -4.887
-16.5 | -0.586 | 0.11378 | -0.061 | -5.149
-16 | -0.59 | 0.10748 | -0.061 | -5.488
-15.5 | -0.592 | 0.10154 | -0.063 | -5.828
-15 | -0.592 | 0.09397 | -0.066 | -6.302
-14.5 | -0.589 | 0.08761 | -0.068 | -6.726
-14 | -0.581 | 0.08478 | -0.067 | -6.854
-13.5 | -0.572 | 0.07907 | -0.069 | -7.233
-13 | -0.567 | 0.06586 | -0.078 | -8.608
-12.5 | -0.547 | 0.0646 | -0.077 | -8.47
-12 | -0.567 | 0.03126 | -0.099 | -18.125
-11.5 | -0.563 | 0.01826 | -0.107 | -30.814
-11 | -0.538 | 0.01471 | -0.11 | -36.607
-10.5 | -0.508 | 0.01243 | -0.112 | -40.85
-10 | -0.492 | 0.00738 | -0.119 | -66.675
-9.5 | -0.447 | 0.00712 | -0.12 | -62.748
-9 | -0.399 | 0.00696 | -0.12 | -57.316
-8.5 | -0.348 | 0.00675 | -0.121 | -51.515
-8 | -0.294 | 0.00718 | -0.122 | -40.917
-7.5 | -0.238 | 0.00702 | -0.122 | -33.828
-7 | -0.18 | 0.00688 | -0.123 | -26.178
-6.5 | -0.122 | 0.00677 | -0.124 | -17.995
-6 | -0.063 | 0.00664 | -0.124 | -9.438
-5.5 | -0.003 | 0.00655 | -0.125 | -0.444
-5 | 0.057 | 0.0065 | -0.126 | 8.828
-4.5 | 0.118 | 0.00644 | -0.127 | 18.35
-4 | 0.179 | 0.00634 | -0.127 | 28.25
-3.5 | 0.24 | 0.00631 | -0.128 | 38.086
-3 | 0.302 | 0.00623 | -0.129 | 48.388
-2.5 | 0.363 | 0.00622 | -0.129 | 58.372
-2 | 0.425 | 0.00576 | -0.13 | 73.807
-1.5 | 0.486 | 0.00551 | -0.131 | 88.247
-1 | 0.547 | 0.00541 | -0.131 | 101.032
-0.5 | 0.608 | 0.0053 | -0.132 | 114.709
0 | 0.669 | 0.00535 | -0.132 | 124.948
0.5 | 0.73 | 0.00539 | -0.133 | 135.292
1 | 0.79 | 0.00552 | -0.134 | 143.201
1.5 | 0.851 | 0.00565 | -0.134 | 150.73
2 | 0.912 | 0.0058 | -0.135 | 157.046
2.5 | 0.972 | 0.00594 | -0.136 | 163.549
3 | 1.033 | 0.00617 | -0.136 | 167.334
3.5 | 1.09 | 0.00655 | -0.136 | 166.43
4 | 1.14 | 0.00749 | -0.137 | 152.209
4.5 | 1.195 | 0.00809 | -0.137 | 147.813
5 | 1.249 | 0.00879 | -0.137 | 142.131
5.5 | 1.302 | 0.00967 | -0.138 | 134.661
6 | 1.353 | 0.0106 | -0.138 | 127.652
6.5 | 1.401 | 0.01188 | -0.138 | 117.924
7 | 1.448 | 0.01243 | -0.139 | 116.51
7.5 | 1.493 | 0.013 | -0.139 | 114.803
8 | 1.536 | 0.01352 | -0.14 | 113.561
8.5 | 1.575 | 0.01412 | -0.14 | 111.534
9 | 1.612 | 0.01473 | -0.14 | 109.425
9.5 | 1.643 | 0.01539 | -0.141 | 106.725
10 | 1.668 | 0.01605 | -0.141 | 103.916
10.5 | 1.689 | 0.01687 | -0.141 | 100.115
11 | 1.706 | 0.01757 | -0.142 | 97.074
11.5 | 1.717 | 0.01849 | -0.142 | 92.864
12 | 1.723 | 0.01932 | -0.142 | 89.191
12.5 | 1.721 | 0.02039 | -0.142 | 84.391
13 | 1.711 | 0.02134 | -0.143 | 80.177
13.5 | 1.695 | 0.02245 | -0.143 | 75.501
14 | 1.674 | 0.02361 | -0.143 | 70.893
14.5 | 1.647 | 0.02489 | -0.143 | 66.191
15 | 1.616 | 0.02638 | -0.143 | 61.275
15.5 | 1.581 | 0.02802 | -0.143 | 56.435
16 | 1.542 | 0.02947 | -0.144 | 52.342
16.5 | 1.5 | 0.03154 | -0.144 | 47.562
17 | 1.454 | 0.03371 | -0.143 | 43.144

## 106. Re 10M Mach 0.00 (2)
BIGFOIL.COM POLAR EXPORT
NACA64-715 a=0.8
NACA64-715 a=0.8 |  |  |  | Cl Max: | 1.9338 | at alpha= | 20 | deg
XFOIL ncrit=9 |  |  |  | L/D Max: | 202.541 | at alpha= | 3 | deg
Re: | 10000000 |  |  | Cd Min: | 0.06801 | at alpha= | 20 | deg
Mach: | 0 |  |  | Cl=0 at alpha= | -5.4525 | deg
|  |  |  | @ Cl=0.1, Cd= | 0.0056196
|  |  |  | @ Cl=0.4, Cd= | 0.0051762
|  |  |  | @ Cl=0.6, Cd= | 0.0045424
alpha (deg) | Cl | Cd | Cm | Cl/Cd
-20 | -1.2005 | 0.04251 | -0.1249 | -28.2404
-19.5 | -1.1923 | 0.0383 | -0.127 | -31.1305
-19 | -1.2234 | 0.03104 | -0.1293 | -39.4137
-18.5 | -1.2219 | 0.02718 | -0.1298 | -44.9558
-18 | -1.2142 | 0.02399 | -0.1297 | -50.6128
-17.5 | -1.206 | 0.02118 | -0.1287 | -56.9405
-17 | -1.2017 | 0.0188 | -0.1264 | -63.9202
-16.5 | -1.189 | 0.01714 | -0.1235 | -69.3699
-16 | -1.151 | 0.01604 | -0.1227 | -71.7581
-15.5 | -1.1089 | 0.01501 | -0.1222 | -73.8774
-15 | -1.0628 | 0.01415 | -0.122 | -75.1095
-14.5 | -1.0145 | 0.01331 | -0.122 | -76.2209
-14 | -0.9651 | 0.01245 | -0.1221 | -77.5181
-13.5 | -0.9142 | 0.01168 | -0.1223 | -78.2705
-13 | -0.8619 | 0.01095 | -0.1226 | -78.7123
-12.5 | -0.8087 | 0.01028 | -0.123 | -78.6673
-12 | -0.7544 | 0.00971 | -0.1234 | -77.6931
-11.5 | -0.6992 | 0.00922 | -0.124 | -75.8351
-11 | -0.6448 | 0.0085 | -0.1245 | -75.8588
-10.5 | -0.5896 | 0.00781 | -0.1252 | -75.493
-10 | -0.532 | 0.00755 | -0.1259 | -70.4636
-9.5 | -0.4743 | 0.00727 | -0.1266 | -65.2407
-9 | -0.4164 | 0.007 | -0.1274 | -59.4857
-8.5 | -0.3582 | 0.0068 | -0.1282 | -52.6765
-8 | -0.2997 | 0.00661 | -0.129 | -45.3404
-7.5 | -0.241 | 0.00644 | -0.1298 | -37.4224
-7 | -0.1823 | 0.00627 | -0.1307 | -29.075
-6.5 | -0.1236 | 0.00609 | -0.1315 | -20.2956
-6 | -0.0646 | 0.00594 | -0.1324 | -10.8754
-5.5 | -0.0056 | 0.00582 | -0.1332 | -0.9622
-5 | 0.0534 | 0.00573 | -0.1341 | 9.3194
-4.5 | 0.1125 | 0.00559 | -0.135 | 20.1252
-4 | 0.1717 | 0.00551 | -0.1359 | 31.1615
-3.5 | 0.2306 | 0.00543 | -0.1367 | 42.4678
-3 | 0.2899 | 0.00535 | -0.1376 | 54.1869
-2.5 | 0.3488 | 0.00528 | -0.1385 | 66.0606
-2 | 0.408 | 0.00516 | -0.1394 | 79.0698
-1.5 | 0.4669 | 0.00504 | -0.1403 | 92.6389
-1 | 0.526 | 0.00485 | -0.1413 | 108.4536
-0.5 | 0.5848 | 0.00461 | -0.1423 | 126.8547
0 | 0.6433 | 0.00435 | -0.1434 | 147.8851
0.5 | 0.7017 | 0.00428 | -0.1442 | 163.9486
1 | 0.76 | 0.00435 | -0.145 | 174.7126
1.5 | 0.8177 | 0.00443 | -0.1456 | 184.5824
2 | 0.8752 | 0.00455 | -0.1463 | 192.3516
2.5 | 0.932 | 0.00471 | -0.1468 | 197.8769
3 | 0.9884 | 0.00488 | -0.1472 | 202.541
3.5 | 1.041 | 0.0053 | -0.147 | 196.4151
4 | 1.0821 | 0.00641 | -0.1448 | 168.8144
5 | 1.1722 | 0.00786 | -0.1417 | 149.1349
5.5 | 1.2149 | 0.00856 | -0.1398 | 141.9276
6 | 1.2572 | 0.00918 | -0.1377 | 136.9499
6.5 | 1.2973 | 0.00978 | -0.1352 | 132.6483
7 | 1.3227 | 0.01041 | -0.1297 | 127.0605
7.5 | 1.3539 | 0.01107 | -0.1257 | 122.3035
8 | 1.388 | 0.01172 | -0.1224 | 118.43
8.5 | 1.4232 | 0.01238 | -0.1194 | 114.9596
9 | 1.4583 | 0.0131 | -0.1166 | 111.3206
9.5 | 1.4924 | 0.0139 | -0.1137 | 107.3669
10 | 1.5255 | 0.01477 | -0.1108 | 103.2837
10.5 | 1.5569 | 0.01578 | -0.1078 | 98.6629
11 | 1.5884 | 0.01684 | -0.105 | 94.323
11.5 | 1.6202 | 0.01793 | -0.1023 | 90.3625
12 | 1.648 | 0.01928 | -0.0993 | 85.4772
12.5 | 1.6749 | 0.02076 | -0.0964 | 80.6792
13 | 1.7021 | 0.02227 | -0.0937 | 76.4302
14 | 1.7487 | 0.02581 | -0.0881 | 67.7528
14.5 | 1.7722 | 0.02795 | -0.0857 | 63.4061
15 | 1.7953 | 0.03022 | -0.0836 | 59.4077
15.5 | 1.8162 | 0.03278 | -0.0815 | 55.4057
16 | 1.8343 | 0.0357 | -0.0794 | 51.381
16.5 | 1.8514 | 0.03881 | -0.0776 | 47.7042
17 | 1.869 | 0.042 | -0.0761 | 44.5
17.5 | 1.8853 | 0.04544 | -0.0748 | 41.4899
18 | 1.8975 | 0.04939 | -0.0736 | 38.4187
18.5 | 1.9089 | 0.05359 | -0.0726 | 35.6205
19 | 1.9174 | 0.05823 | -0.0719 | 32.928
19.5 | 1.9244 | 0.06318 | -0.0715 | 30.459
20 | 1.9338 | 0.06801 | -0.0713 | 28.4341

## 107. Re 10M Mach 0.10 (1)
BIGFOIL.COM POLAR EXPORT
NACA64-715 a=0.8
NACA64-715 a=0.8 |  |  |  | Cl Max: | 1.716 | at alpha= | 12 | deg
JavaFoil+Calcfoil stall+Eppler ext transition |  |  |  | L/D Max: | 177.588 | at alpha= | 3.5 | deg
Re: | 10000000 |  |  | Cd Min: | 0.0053 | at alpha= | -0.5 | deg
Mach: | 0.1 |  |  | Cl=0 at alpha= | -5.4754 | deg
|  |  |  | @ Cl=0.1, Cd= | 0.006468
|  |  |  | @ Cl=0.4, Cd= | 0.005969
|  |  |  | @ Cl=0.6, Cd= | 0.0053198
alpha (deg) | Cl | Cd | Cm | Cl/Cd
-20 | -0.467 | 0.1634 | -0.055 | -2.86
-19.5 | -0.483 | 0.15525 | -0.055 | -3.112
-19 | -0.498 | 0.14782 | -0.056 | -3.371
-18.5 | -0.512 | 0.14332 | -0.056 | -3.576
-18 | -0.527 | 0.13459 | -0.058 | -3.913
-17.5 | -0.539 | 0.12739 | -0.058 | -4.231
-17 | -0.55 | 0.12119 | -0.059 | -4.539
-16.5 | -0.559 | 0.11472 | -0.06 | -4.875
-16 | -0.566 | 0.10975 | -0.061 | -5.157
-15.5 | -0.571 | 0.10351 | -0.062 | -5.514
-15 | -0.574 | 0.09585 | -0.065 | -5.988
-14.5 | -0.572 | 0.09139 | -0.065 | -6.264
-14 | -0.568 | 0.08685 | -0.066 | -6.541
-13.5 | -0.561 | 0.08073 | -0.068 | -6.95
-13 | -0.555 | 0.06987 | -0.075 | -7.949
-12.5 | -0.538 | 0.06786 | -0.074 | -7.934
-12 | -0.533 | 0.05156 | -0.086 | -10.343
-11.5 | -0.551 | 0.02247 | -0.105 | -24.523
-11 | -0.533 | 0.01599 | -0.109 | -33.359
-10.5 | -0.505 | 0.01312 | -0.112 | -38.513
-10 | -0.472 | 0.01009 | -0.114 | -46.817
-9.5 | -0.448 | 0.00719 | -0.12 | -62.229
-9 | -0.399 | 0.00698 | -0.121 | -57.268
-8.5 | -0.349 | 0.00676 | -0.122 | -51.585
-8 | -0.295 | 0.0072 | -0.122 | -40.969
-7.5 | -0.238 | 0.00708 | -0.123 | -33.687
-7 | -0.181 | 0.00691 | -0.124 | -26.17
-6.5 | -0.122 | 0.00682 | -0.124 | -17.938
-6 | -0.063 | 0.00671 | -0.125 | -9.382
-5.5 | -0.003 | 0.00659 | -0.126 | -0.443
-5 | 0.058 | 0.00653 | -0.126 | 8.834
-4.5 | 0.119 | 0.00644 | -0.127 | 18.437
-4 | 0.18 | 0.00635 | -0.128 | 28.339
-3.5 | 0.241 | 0.00631 | -0.129 | 38.267
-3 | 0.303 | 0.00627 | -0.129 | 48.343
-2.5 | 0.365 | 0.00624 | -0.13 | 58.431
-2 | 0.427 | 0.00576 | -0.131 | 74.172
-1.5 | 0.488 | 0.0055 | -0.131 | 88.714
-1 | 0.55 | 0.00541 | -0.132 | 101.515
-0.5 | 0.611 | 0.0053 | -0.133 | 115.353
0 | 0.672 | 0.00539 | -0.133 | 124.778
0.5 | 0.733 | 0.00544 | -0.134 | 134.902
1 | 0.794 | 0.00551 | -0.134 | 144.036
1.5 | 0.855 | 0.00569 | -0.135 | 150.204
2 | 0.916 | 0.0058 | -0.136 | 157.837
2.5 | 0.977 | 0.006 | -0.136 | 162.735
3 | 1.038 | 0.00623 | -0.137 | 166.465
3.5 | 1.095 | 0.00616 | -0.137 | 177.588
4 | 1.146 | 0.00754 | -0.137 | 151.966
4.5 | 1.201 | 0.00814 | -0.138 | 147.479
5 | 1.255 | 0.00886 | -0.138 | 141.542
5.5 | 1.307 | 0.00977 | -0.138 | 133.785
6 | 1.359 | 0.01068 | -0.139 | 127.246
6.5 | 1.407 | 0.01198 | -0.139 | 117.474
7 | 1.454 | 0.01259 | -0.139 | 115.502
7.5 | 1.499 | 0.01315 | -0.14 | 113.999
8 | 1.541 | 0.01367 | -0.14 | 112.7
8.5 | 1.58 | 0.01428 | -0.141 | 110.618
9 | 1.616 | 0.0149 | -0.141 | 108.461
9.5 | 1.646 | 0.01558 | -0.141 | 105.681
10 | 1.671 | 0.01627 | -0.142 | 102.66
10.5 | 1.69 | 0.01709 | -0.142 | 98.908
11 | 1.704 | 0.01791 | -0.142 | 95.128
11.5 | 1.713 | 0.01884 | -0.142 | 90.939
12 | 1.716 | 0.01971 | -0.143 | 87.066
12.5 | 1.712 | 0.02065 | -0.143 | 82.908
13 | 1.698 | 0.02186 | -0.143 | 77.643
13.5 | 1.678 | 0.0229 | -0.143 | 73.247
14 | 1.651 | 0.02421 | -0.144 | 68.2
14.5 | 1.62 | 0.02553 | -0.144 | 63.477
15 | 1.584 | 0.02701 | -0.144 | 58.623
15.5 | 1.543 | 0.02877 | -0.144 | 53.625
16 | 1.498 | 0.03053 | -0.144 | 49.065
16.5 | 1.449 | 0.03271 | -0.144 | 44.308
17 | 1.396 | 0.03526 | -0.144 | 39.604

## 108. Re 10M Mach 0.10 (2)
BIGFOIL.COM POLAR EXPORT
NACA64-715 a=0.8
NACA64-715 a=0.8 |  |  |  | Cl Max: | 1.9292 | at alpha= | 20 | deg
XFOIL ncrit=9 |  |  |  | L/D Max: | 203.395 | at alpha= | 3 | deg
Re: | 10000000 |  |  | Cd Min: | 0.07159 | at alpha= | 20 | deg
Mach: | 0.1 |  |  | Cl=0 at alpha= | -5.4495 | deg
|  |  |  | @ Cl=0.1, Cd= | 0.0056384
|  |  |  | @ Cl=0.4, Cd= | 0.005191
|  |  |  | @ Cl=0.6, Cd= | 0.0045638
alpha (deg) | Cl | Cd | Cm | Cl/Cd
-20 | -1.1214 | 0.05404 | -0.1209 | -20.7513
-19.5 | -1.1283 | 0.0471 | -0.1253 | -23.9554
-19 | -1.1798 | 0.03657 | -0.1308 | -32.2614
-18.5 | -1.1876 | 0.03142 | -0.1323 | -37.7976
-18 | -1.1881 | 0.02724 | -0.1329 | -43.616
-17.5 | -1.1853 | 0.02367 | -0.1326 | -50.076
-17 | -1.1771 | 0.02088 | -0.1315 | -56.3745
-16.5 | -1.1866 | 0.01828 | -0.1276 | -64.9125
-16 | -1.1552 | 0.01689 | -0.1262 | -68.3955
-15.5 | -1.1161 | 0.01569 | -0.1252 | -71.1345
-15 | -1.0713 | 0.01471 | -0.1247 | -72.828
-14.5 | -1.0237 | 0.01376 | -0.1245 | -74.3968
-14 | -0.9733 | 0.01296 | -0.1244 | -75.1003
-13.5 | -0.9227 | 0.01208 | -0.1244 | -76.3825
-13 | -0.8702 | 0.01128 | -0.1245 | -77.1454
-12.5 | -0.8166 | 0.01056 | -0.1247 | -77.3295
-12 | -0.762 | 0.00992 | -0.1251 | -76.8145
-11.5 | -0.7062 | 0.00939 | -0.1255 | -75.2077
-11 | -0.6503 | 0.00881 | -0.1259 | -73.8138
-10.5 | -0.5957 | 0.00791 | -0.1264 | -75.3097
-10 | -0.5375 | 0.00761 | -0.1271 | -70.6307
-9.5 | -0.479 | 0.00734 | -0.1277 | -65.2589
-9 | -0.4205 | 0.00706 | -0.1284 | -59.5609
-8.5 | -0.3618 | 0.00684 | -0.1292 | -52.8947
-8 | -0.3027 | 0.00664 | -0.1299 | -45.5873
-7.5 | -0.2434 | 0.00647 | -0.1307 | -37.6198
-7 | -0.1842 | 0.0063 | -0.1315 | -29.2381
-6.5 | -0.125 | 0.00612 | -0.1323 | -20.4248
-6 | -0.0655 | 0.00596 | -0.1332 | -10.9899
-5.5 | -0.006 | 0.00584 | -0.134 | -1.0274
-5 | 0.0534 | 0.00574 | -0.1349 | 9.3031
-4.5 | 0.113 | 0.00561 | -0.1357 | 20.1426
-4 | 0.1725 | 0.00552 | -0.1366 | 31.25
-3.5 | 0.2319 | 0.00545 | -0.1375 | 42.5505
-3 | 0.2915 | 0.00536 | -0.1384 | 54.3843
-2.5 | 0.3509 | 0.00529 | -0.1392 | 66.3327
-2 | 0.4104 | 0.00517 | -0.1401 | 79.381
-1.5 | 0.4697 | 0.00505 | -0.1411 | 93.0099
-1 | 0.5291 | 0.00487 | -0.1421 | 108.6448
0 | 0.6472 | 0.00436 | -0.1442 | 148.4404
0.5 | 0.706 | 0.00429 | -0.145 | 164.5688
1 | 0.7646 | 0.00435 | -0.1458 | 175.7701
1.5 | 0.8228 | 0.00444 | -0.1464 | 185.3153
2 | 0.8806 | 0.00456 | -0.147 | 193.114
2.5 | 0.9378 | 0.00472 | -0.1475 | 198.6864
3 | 0.9946 | 0.00489 | -0.148 | 203.3947
3.5 | 1.0476 | 0.0053 | -0.1478 | 197.6604
4 | 1.0886 | 0.00642 | -0.1455 | 169.5639
4.5 | 1.1324 | 0.00726 | -0.1436 | 155.978
5 | 1.1783 | 0.00789 | -0.1421 | 149.3409
5.5 | 1.2205 | 0.00862 | -0.14 | 141.5893
6 | 1.2621 | 0.00925 | -0.1376 | 136.4432
6.5 | 1.2985 | 0.00983 | -0.1343 | 132.0956
7 | 1.3238 | 0.01053 | -0.1288 | 125.717
7.5 | 1.3552 | 0.01123 | -0.1247 | 120.6768
8 | 1.3898 | 0.0119 | -0.1215 | 116.7899
8.5 | 1.4251 | 0.0126 | -0.1184 | 113.1032
9 | 1.4602 | 0.01336 | -0.1155 | 109.2964
9.5 | 1.494 | 0.01421 | -0.1125 | 105.1372
10 | 1.5283 | 0.01509 | -0.1098 | 101.279
10.5 | 1.5597 | 0.01616 | -0.1067 | 96.5161
11 | 1.5911 | 0.01727 | -0.1038 | 92.1309
11.5 | 1.6213 | 0.01849 | -0.1008 | 87.6852
12 | 1.6491 | 0.01992 | -0.0978 | 82.7861
12.5 | 1.6771 | 0.02141 | -0.095 | 78.3326
13 | 1.7045 | 0.02303 | -0.0923 | 74.0122
13.5 | 1.7282 | 0.0246 | -0.0893 | 70.252
14 | 1.7499 | 0.02686 | -0.0865 | 65.1489
14.5 | 1.7742 | 0.02907 | -0.0842 | 61.032
15 | 1.7962 | 0.03154 | -0.082 | 56.9499
15.5 | 1.816 | 0.03433 | -0.0798 | 52.8983
16 | 1.8331 | 0.03747 | -0.0778 | 48.9218
16.5 | 1.8507 | 0.04071 | -0.076 | 45.4606
17 | 1.8683 | 0.04405 | -0.0746 | 42.4132
17.5 | 1.8839 | 0.0477 | -0.0733 | 39.4948
18 | 1.8954 | 0.05191 | -0.0721 | 36.5132
18.5 | 1.9057 | 0.05641 | -0.0712 | 33.783
19 | 1.9127 | 0.06142 | -0.0706 | 31.1413
19.5 | 1.9213 | 0.0664 | -0.0704 | 28.9352
20 | 1.9292 | 0.07159 | -0.0704 | 26.9479

## 109. Re 10M Mach 0.25 (1)
BIGFOIL.COM POLAR EXPORT
NACA64-715 a=0.8
NACA64-715 a=0.8 |  |  |  | Cl Max: | 1.683 | at alpha= | 10.5 | deg
JavaFoil+Calcfoil stall+Eppler ext transition |  |  |  | L/D Max: | 166.579 | at alpha= | 3 | deg
Re: | 10000000 |  |  | Cd Min: | 0.00539 | at alpha= | -0.5 | deg
Mach: | 0.25 |  |  | Cl=0 at alpha= | -5.4758 | deg
|  |  |  | @ Cl=0.1, Cd= | 0.0065214
|  |  |  | @ Cl=0.4, Cd= | 0.0061498
|  |  |  | @ Cl=0.6, Cd= | 0.0054433
alpha (deg) | Cl | Cd | Cm | Cl/Cd
-17.5 | -0.217 | 0.14785 | -0.054 | -1.468
-17 | -0.268 | 0.13726 | -0.056 | -1.955
-16.5 | -0.312 | 0.12919 | -0.057 | -2.418
-16 | -0.352 | 0.12009 | -0.058 | -2.927
-15.5 | -0.386 | 0.11475 | -0.058 | -3.364
-15 | -0.416 | 0.10779 | -0.059 | -3.857
-14.5 | -0.44 | 0.10134 | -0.06 | -4.343
-14 | -0.459 | 0.09485 | -0.061 | -4.843
-13.5 | -0.473 | 0.08816 | -0.063 | -5.369
-13 | -0.48 | 0.08385 | -0.063 | -5.728
-12.5 | -0.482 | 0.07809 | -0.066 | -6.17
-12 | -0.479 | 0.06954 | -0.071 | -6.89
-11.5 | -0.467 | 0.06621 | -0.072 | -7.057
-11 | -0.453 | 0.05927 | -0.077 | -7.638
-10.5 | -0.474 | 0.02294 | -0.108 | -20.665
-10 | -0.459 | 0.01415 | -0.114 | -32.444
-9.5 | -0.428 | 0.00998 | -0.117 | -42.898
-9 | -0.403 | 0.00724 | -0.124 | -55.627
-8.5 | -0.353 | 0.00717 | -0.125 | -49.228
-8 | -0.3 | 0.00736 | -0.126 | -40.764
-7.5 | -0.243 | 0.00722 | -0.126 | -33.702
-7 | -0.185 | 0.0071 | -0.127 | -26.046
-6.5 | -0.125 | 0.00688 | -0.128 | -18.182
-6 | -0.064 | 0.00677 | -0.129 | -9.529
-5.5 | -0.003 | 0.00668 | -0.129 | -0.448
-5 | 0.059 | 0.00658 | -0.13 | 8.987
-4.5 | 0.122 | 0.00649 | -0.131 | 18.752
-4 | 0.185 | 0.00644 | -0.131 | 28.673
-3.5 | 0.248 | 0.00639 | -0.132 | 38.798
-3 | 0.311 | 0.00634 | -0.133 | 49.111
-2.5 | 0.375 | 0.00631 | -0.133 | 59.396
-2 | 0.439 | 0.0059 | -0.134 | 74.401
-1.5 | 0.502 | 0.0056 | -0.135 | 89.563
-1 | 0.565 | 0.00551 | -0.135 | 102.509
-0.5 | 0.628 | 0.00539 | -0.136 | 116.476
0 | 0.691 | 0.00548 | -0.137 | 125.989
0.5 | 0.753 | 0.0055 | -0.137 | 137.008
1 | 0.816 | 0.00563 | -0.138 | 145.037
1.5 | 0.879 | 0.00582 | -0.139 | 151.084
2 | 0.941 | 0.00596 | -0.139 | 158.069
2.5 | 1.004 | 0.00615 | -0.14 | 163.271
3 | 1.066 | 0.0064 | -0.141 | 166.579
3.5 | 1.123 | 0.00727 | -0.141 | 154.439
4 | 1.175 | 0.00781 | -0.141 | 150.436
4.5 | 1.231 | 0.00845 | -0.141 | 145.603
5 | 1.286 | 0.00925 | -0.142 | 139.068
5.5 | 1.339 | 0.01028 | -0.142 | 130.256
6 | 1.391 | 0.01123 | -0.142 | 123.865
6.5 | 1.439 | 0.01261 | -0.143 | 114.097
7 | 1.485 | 0.01329 | -0.143 | 111.777
7.5 | 1.529 | 0.01388 | -0.143 | 110.164
8 | 1.569 | 0.01449 | -0.144 | 108.233
8.5 | 1.605 | 0.01516 | -0.144 | 105.844
9 | 1.636 | 0.01589 | -0.144 | 102.986
9.5 | 1.66 | 0.01671 | -0.145 | 99.336
10 | 1.675 | 0.01757 | -0.145 | 95.306
10.5 | 1.683 | 0.01851 | -0.145 | 90.919
11 | 1.683 | 0.01959 | -0.146 | 85.879
11.5 | 1.674 | 0.02055 | -0.146 | 81.486
12 | 1.657 | 0.02178 | -0.146 | 76.077
12.5 | 1.627 | 0.02299 | -0.146 | 70.737
13 | 1.581 | 0.02444 | -0.147 | 64.712
13.5 | 1.525 | 0.02629 | -0.147 | 58.017
14 | 1.459 | 0.02788 | -0.147 | 52.332
14.5 | 1.383 | 0.02997 | -0.147 | 46.156
15 | 1.298 | 0.03247 | -0.147 | 39.976
15.5 | 1.2 | 0.03655 | -0.146 | 32.829

## 110. Re 10M Mach 0.25 (2)
BIGFOIL.COM POLAR EXPORT
NACA64-715 a=0.8
NACA64-715 a=0.8 |  |  |  | Cl Max: | 1.7116 | at alpha= | 13 | deg
XFOIL ncrit=9 |  |  |  | L/D Max: | 207.359 | at alpha= | 3 | deg
Re: | 10000000 |  |  | Cd Min: | 0.02806 | at alpha= | 13 | deg
Mach: | 0.25 |  |  | Cl=0 at alpha= | -99 | deg
|  |  |  | @ Cl=0.1, Cd= | 0.00434
|  |  |  | @ Cl=0.4, Cd= | 0.00434
|  |  |  | @ Cl=0.6, Cd= | 0.00434
alpha (deg) | Cl | Cd | Cm | Cl/Cd
0.5 | 0.7298 | 0.00434 | -0.1493 | 168.1567
1 | 0.7905 | 0.00441 | -0.1501 | 179.2517
1.5 | 0.8507 | 0.0045 | -0.1507 | 189.0444
2 | 0.9106 | 0.00462 | -0.1513 | 197.0996
2.5 | 0.9698 | 0.00477 | -0.1518 | 203.3124
3 | 1.0285 | 0.00496 | -0.1521 | 207.3589
3.5 | 1.0844 | 0.0053 | -0.1519 | 204.6038
4 | 1.1253 | 0.00642 | -0.1491 | 175.2804
4.5 | 1.1653 | 0.00744 | -0.1461 | 156.6263
5.5 | 1.2478 | 0.00891 | -0.1403 | 140.0449
6 | 1.2746 | 0.00958 | -0.1344 | 133.048
6.5 | 1.304 | 0.01036 | -0.1294 | 125.8687
7 | 1.333 | 0.01129 | -0.1245 | 118.0691
7.5 | 1.3654 | 0.0122 | -0.1204 | 111.918
8.5 | 1.4366 | 0.01397 | -0.1136 | 102.8346
9 | 1.4724 | 0.01492 | -0.1104 | 98.6863
9.5 | 1.506 | 0.01604 | -0.1071 | 93.8903
10 | 1.5404 | 0.0172 | -0.1039 | 89.5581
10.5 | 1.5715 | 0.01859 | -0.1005 | 84.5347
11 | 1.6034 | 0.02002 | -0.0973 | 80.0899
11.5 | 1.6312 | 0.02177 | -0.0939 | 74.9288
12 | 1.6598 | 0.02362 | -0.0907 | 70.271
12.5 | 1.6879 | 0.02562 | -0.0878 | 65.8821
13 | 1.7116 | 0.02806 | -0.0847 | 60.9979

## 111. Re 10M Mach 0.50 (1)
BIGFOIL.COM POLAR EXPORT
NACA64-715 a=0.8
NACA64-715 a=0.8 |  |  |  | Cl Max: | 1.614 | at alpha= | 7.5 | deg
JavaFoil+Calcfoil stall+Eppler ext transition |  |  |  | L/D Max: | 167.244 | at alpha= | 1 | deg
Re: | 10000000 |  |  | Cd Min: | 0.00544 | at alpha= | 1 | deg
Mach: | 0.5 |  |  | Cl=0 at alpha= | -5.4779 | deg
|  |  |  | @ Cl=0.1, Cd= | 0.00696
|  |  |  | @ Cl=0.4, Cd= | 0.0066725
|  |  |  | @ Cl=0.6, Cd= | 0.0059287
alpha (deg) | Cl | Cd | Cm | Cl/Cd
-20 | -0.824 | 0.1473 | -0.07 | -5.595
-19.5 | -0.798 | 0.14918 | -0.073 | -5.349
-19 | -0.771 | 0.14075 | -0.074 | -5.476
-18.5 | -0.74 | 0.13617 | -0.072 | -5.438
-18 | -0.711 | 0.13067 | -0.071 | -5.442
-17.5 | -0.682 | 0.12446 | -0.07 | -5.484
-17 | -0.654 | 0.11679 | -0.071 | -5.602
-16.5 | -0.626 | 0.12277 | -0.072 | -5.102
-16 | -0.598 | 0.11273 | -0.072 | -5.308
-15.5 | -0.569 | 0.10747 | -0.071 | -5.296
-15 | -0.542 | 0.09941 | -0.073 | -5.451
-14.5 | -0.515 | 0.09181 | -0.076 | -5.605
-14 | -0.487 | 0.08655 | -0.077 | -5.621
-13.5 | -0.462 | 0.07583 | -0.084 | -6.095
-13 | -0.426 | 0.08994 | -0.068 | -4.738
-12.5 | -0.398 | 0.0825 | -0.07 | -4.826
-12 | -0.369 | 0.08237 | -0.065 | -4.476
-11.5 | -0.344 | 0.06771 | -0.079 | -5.078
-11 | -0.318 | 0.05941 | -0.087 | -5.359
-10.5 | -0.321 | 0.02205 | -0.121 | -14.563
-10 | -0.256 | 0.06653 | -0.066 | -3.841
-9.5 | -0.228 | 0.0603 | -0.069 | -3.775
-9 | -0.199 | 0.05929 | -0.069 | -3.36
-8.5 | -0.171 | 0.05697 | -0.067 | -2.997
-8 | -0.236 | 0.05101 | -0.073 | -4.627
-7.5 | -0.25 | 0.00826 | -0.141 | -30.21
-7 | -0.195 | 0.00786 | -0.142 | -24.881
-6.5 | -0.135 | 0.00761 | -0.143 | -17.73
-6 | -0.07 | 0.0074 | -0.144 | -9.501
-5.5 | -0.003 | 0.00716 | -0.145 | -0.46
-5 | 0.065 | 0.00702 | -0.145 | 9.321
-4.5 | 0.135 | 0.0069 | -0.146 | 19.588
-4 | 0.206 | 0.0068 | -0.147 | 30.217
-3.5 | 0.276 | 0.00672 | -0.148 | 41.146
-3 | 0.347 | 0.00668 | -0.148 | 52.043
-2.5 | 0.418 | 0.00667 | -0.149 | 62.707
-2 | 0.491 | 0.00662 | -0.15 | 74.067
-1.5 | 0.561 | 0.00599 | -0.151 | 93.663
-1 | 0.631 | 0.00588 | -0.151 | 107.321
-0.5 | 0.702 | 0.00587 | -0.152 | 119.558
0 | 0.772 | 0.00596 | -0.153 | 129.533
0.5 | 0.842 | 0.00608 | -0.154 | 138.453
1 | 0.909 | 0.00544 | -0.154 | 167.244
1.5 | 0.977 | 0.00626 | -0.154 | 156.193
2 | 1.046 | 0.00646 | -0.155 | 161.914
2.5 | 1.114 | 0.00666 | -0.155 | 167.238
3 | 1.18 | 0.00767 | -0.156 | 153.8
3.5 | 1.247 | 0.00844 | -0.156 | 147.842
4 | 1.301 | 0.00918 | -0.157 | 141.719
4.5 | 1.36 | 0.0103 | -0.157 | 132.069
5 | 1.418 | 0.01155 | -0.157 | 122.746
5.5 | 1.472 | 0.01317 | -0.157 | 111.784
6 | 1.521 | 0.01513 | -0.158 | 100.533
6.5 | 1.563 | 0.01614 | -0.158 | 96.874
7 | 1.596 | 0.01713 | -0.159 | 93.158
7.5 | 1.614 | 0.01821 | -0.159 | 88.599
8 | 1.609 | 0.01952 | -0.159 | 82.452
8.5 | 1.565 | 0.02119 | -0.16 | 73.854
9 | 1.419 | 0.02332 | -0.16 | 60.872
9.5 | 0.99 | 0.02586 | -0.16 | 38.27
10 | 1.021 | 0.02599 | -0.16 | 39.281
10.5 | 1.05 | 0.02844 | -0.161 | 36.929
11 | 1.069 | 0.03373 | -0.159 | 31.691
11.5 | 1.11 | 0.03118 | -0.161 | 35.592
12 | 1.136 | 0.03443 | -0.161 | 32.983
12.5 | 1.155 | 0.03923 | -0.159 | 29.451

## 112. Re 10M Mach 0.50 (2)
BIGFOIL.COM POLAR EXPORT
NACA64-715 a=0.8
NACA64-715 a=0.8 |  |  |  | Cl Max: | 1.6913 | at alpha= | 12.5 | deg
XFOIL ncrit=9 |  |  |  | L/D Max: | 222.264 | at alpha= | 3 | deg
Re: | 10000000 |  |  | Cd Min: | 0.18198 | at alpha= | 17.5 | deg
Mach: | 0.5 |  |  | Cl=0 at alpha= | -5.341 | deg
|  |  |  | @ Cl=0.1, Cd= | 0.0061456
|  |  |  | @ Cl=0.4, Cd= | 0.0056832
|  |  |  | @ Cl=0.6, Cd= | 0.0053804
alpha (deg) | Cl | Cd | Cm | Cl/Cd
-14 | -0.223 | 0.1154 | -0.1086 | -1.9324
-13.5 | -0.2218 | 0.10568 | -0.1149 | -2.0988
-13 | -0.2229 | 0.09623 | -0.121 | -2.3163
-12.5 | -0.2417 | 0.08478 | -0.1287 | -2.8509
-12 | -0.3062 | 0.06889 | -0.1407 | -4.4448
-11.5 | -0.3543 | 0.05617 | -0.1504 | -6.3076
-11 | -0.366 | 0.04651 | -0.1565 | -7.8693
-10.5 | -0.3857 | 0.03747 | -0.1632 | -10.2936
-10 | -0.4086 | 0.03023 | -0.167 | -13.5164
-9.5 | -0.4386 | 0.02407 | -0.1678 | -18.2219
-9 | -0.4693 | 0.01856 | -0.1663 | -25.2856
-8.5 | -0.4657 | 0.01178 | -0.165 | -39.5331
-8 | -0.4059 | 0.00883 | -0.1629 | -45.9683
-7.5 | -0.3278 | 0.00814 | -0.1612 | -40.2703
-7 | -0.2501 | 0.00764 | -0.16 | -32.7356
-6.5 | -0.1735 | 0.00722 | -0.1593 | -24.0305
-6 | -0.0982 | 0.00681 | -0.1588 | -14.42
-5.5 | -0.0236 | 0.00649 | -0.1587 | -3.6364
-5 | 0.0506 | 0.00626 | -0.1588 | 8.0831
-4.5 | 0.124 | 0.00609 | -0.1591 | 20.3612
-4 | 0.1965 | 0.00598 | -0.1595 | 32.8595
-3.5 | 0.2689 | 0.00582 | -0.1602 | 46.2027
-3 | 0.3404 | 0.00575 | -0.1609 | 59.2
-2.5 | 0.4118 | 0.00567 | -0.1617 | 72.6279
-2 | 0.4826 | 0.0056 | -0.1625 | 86.1786
-1.5 | 0.5533 | 0.00548 | -0.1635 | 100.9672
-1 | 0.6236 | 0.00533 | -0.1645 | 116.9981
-0.5 | 0.6943 | 0.00506 | -0.1657 | 137.2134
0 | 0.764 | 0.00477 | -0.1669 | 160.1677
0.5 | 0.8347 | 0.00464 | -0.1679 | 179.8922
1 | 0.9042 | 0.00472 | -0.1686 | 191.5678
1.5 | 0.974 | 0.0048 | -0.1692 | 202.9167
2 | 1.0422 | 0.00496 | -0.1694 | 210.121
2.5 | 1.1114 | 0.00509 | -0.1696 | 218.3497
3 | 1.178 | 0.0053 | -0.1692 | 222.2642
4.5 | 1.2875 | 0.00771 | -0.1511 | 166.9909
5 | 1.2951 | 0.0094 | -0.1408 | 137.7766
5.5 | 1.3152 | 0.01102 | -0.133 | 119.3466
6 | 1.3375 | 0.01278 | -0.1259 | 104.6557
6.5 | 1.3604 | 0.01472 | -0.1192 | 92.4185
7 | 1.3824 | 0.01693 | -0.1128 | 81.6539
7.5 | 1.409 | 0.01919 | -0.1073 | 73.4237
8 | 1.4444 | 0.02126 | -0.103 | 67.9398
8.5 | 1.4799 | 0.0235 | -0.0988 | 62.9745
9 | 1.514 | 0.02603 | -0.0948 | 58.1637
9.5 | 1.5483 | 0.02873 | -0.0909 | 53.8914
10 | 1.58 | 0.0318 | -0.0869 | 49.6855
11 | 1.6396 | 0.03881 | -0.0795 | 42.2468
11.5 | 1.6637 | 0.04306 | -0.0759 | 38.6368
12 | 1.6835 | 0.04797 | -0.0724 | 35.0949
12.5 | 1.6913 | 0.05413 | -0.0692 | 31.2452
13 | 1.6809 | 0.06234 | -0.0667 | 26.9634
13.5 | 1.6581 | 0.07228 | -0.0655 | 22.94
14 | 1.6302 | 0.08338 | -0.0659 | 19.5515
14.5 | 1.595 | 0.09604 | -0.0681 | 16.6077
15 | 1.5609 | 0.10948 | -0.0723 | 14.2574
15.5 | 1.528 | 0.12365 | -0.0783 | 12.3575
16.5 | 1.4689 | 0.1525 | -0.0943 | 9.6321
17 | 1.4455 | 0.1672 | -0.104 | 8.6453
17.5 | 1.4244 | 0.18198 | -0.1144 | 7.8272

## 113. Re 12M Mach 0.00 (1)
BIGFOIL.COM POLAR EXPORT
NACA64-715 a=0.8
NACA64-715 a=0.8 |  |  |  | Cl Max: | 1.724 | at alpha= | 12 | deg
JavaFoil+Calcfoil stall+Eppler ext transition |  |  |  | L/D Max: | 161.688 | at alpha= | 3.5 | deg
Re: | 12000000 |  |  | Cd Min: | 0.0052 | at alpha= | -0.5 | deg
Mach: | 0 |  |  | Cl=0 at alpha= | -5.475 | deg
|  |  |  | @ Cl=0.1, Cd= | 0.0063047
|  |  |  | @ Cl=0.4, Cd= | 0.0059668
|  |  |  | @ Cl=0.6, Cd= | 0.0052328
alpha (deg) | Cl | Cd | Cm | Cl/Cd
-20 | -0.515 | 0.15845 | -0.056 | -3.251
-19.5 | -0.528 | 0.15147 | -0.057 | -3.488
-19 | -0.541 | 0.1433 | -0.058 | -3.774
-18.5 | -0.552 | 0.14039 | -0.057 | -3.929
-18 | -0.563 | 0.13117 | -0.059 | -4.294
-17.5 | -0.573 | 0.12439 | -0.06 | -4.603
-17 | -0.58 | 0.11779 | -0.061 | -4.927
-16.5 | -0.586 | 0.11285 | -0.061 | -5.195
-16 | -0.591 | 0.10629 | -0.063 | -5.556
-15.5 | -0.592 | 0.10011 | -0.064 | -5.917
-15 | -0.593 | 0.09245 | -0.067 | -6.415
-14.5 | -0.589 | 0.08869 | -0.067 | -6.636
-14 | -0.582 | 0.08369 | -0.068 | -6.952
-13.5 | -0.573 | 0.07754 | -0.07 | -7.389
-13 | -0.572 | 0.06069 | -0.082 | -9.431
-12.5 | -0.552 | 0.06043 | -0.08 | -9.126
-12 | -0.585 | 0.02111 | -0.105 | -27.737
-11.5 | -0.566 | 0.01668 | -0.108 | -33.944
-11 | -0.541 | 0.01373 | -0.11 | -39.403
-10.5 | -0.51 | 0.01055 | -0.112 | -48.3
-10 | -0.492 | 0.00722 | -0.119 | -68.196
-9.5 | -0.447 | 0.00699 | -0.12 | -63.937
-9 | -0.399 | 0.0068 | -0.12 | -58.615
-8.5 | -0.348 | 0.00661 | -0.121 | -52.591
-8 | -0.294 | 0.00703 | -0.122 | -41.802
-7.5 | -0.238 | 0.00565 | -0.122 | -42.021
-7 | -0.18 | 0.00679 | -0.123 | -26.533
-6.5 | -0.122 | 0.00666 | -0.124 | -18.304
-6 | -0.063 | 0.00553 | -0.124 | -11.337
-5.5 | -0.003 | 0.00644 | -0.125 | -0.451
-5 | 0.057 | 0.00634 | -0.126 | 9.047
-4.5 | 0.118 | 0.00629 | -0.127 | 18.78
-4 | 0.179 | 0.00624 | -0.127 | 28.708
-3.5 | 0.24 | 0.00619 | -0.128 | 38.833
-3 | 0.302 | 0.00614 | -0.129 | 49.095
-2.5 | 0.363 | 0.00611 | -0.129 | 59.433
-2 | 0.425 | 0.00587 | -0.13 | 72.445
-1.5 | 0.486 | 0.00556 | -0.131 | 87.316
-1 | 0.547 | 0.00545 | -0.131 | 100.293
-0.5 | 0.608 | 0.0052 | -0.132 | 116.886
0 | 0.669 | 0.00525 | -0.132 | 127.269
0.5 | 0.73 | 0.00533 | -0.133 | 136.914
1 | 0.79 | 0.00547 | -0.134 | 144.423
1.5 | 0.851 | 0.00557 | -0.134 | 152.751
2 | 0.912 | 0.00572 | -0.135 | 159.457
2.5 | 0.972 | 0.00654 | -0.136 | 148.728
3 | 1.033 | 0.00698 | -0.136 | 147.89
3.5 | 1.09 | 0.00674 | -0.136 | 161.688
4 | 1.14 | 0.00773 | -0.137 | 147.584
4.5 | 1.195 | 0.0083 | -0.137 | 144.069
5 | 1.249 | 0.00896 | -0.137 | 139.478
5.5 | 1.302 | 0.00984 | -0.138 | 132.342
6 | 1.354 | 0.01045 | -0.138 | 129.554
6.5 | 1.402 | 0.01156 | -0.138 | 121.337
7 | 1.449 | 0.01213 | -0.139 | 119.448
7.5 | 1.494 | 0.01262 | -0.139 | 118.427
8 | 1.537 | 0.01313 | -0.14 | 117.043
8.5 | 1.577 | 0.01368 | -0.14 | 115.212
9 | 1.613 | 0.0143 | -0.14 | 112.814
9.5 | 1.644 | 0.01491 | -0.141 | 110.294
10 | 1.67 | 0.01555 | -0.141 | 107.353
10.5 | 1.691 | 0.01638 | -0.141 | 103.186
11 | 1.707 | 0.01708 | -0.142 | 99.911
11.5 | 1.718 | 0.01796 | -0.142 | 95.653
12 | 1.724 | 0.01879 | -0.142 | 91.773
12.5 | 1.722 | 0.01972 | -0.142 | 87.33
13 | 1.712 | 0.02073 | -0.143 | 82.619
13.5 | 1.697 | 0.0217 | -0.143 | 78.187
14 | 1.675 | 0.02289 | -0.143 | 73.174
14.5 | 1.649 | 0.02428 | -0.143 | 67.911
15 | 1.618 | 0.0257 | -0.143 | 62.954
15.5 | 1.583 | 0.02702 | -0.144 | 58.575
16 | 1.544 | 0.02885 | -0.144 | 53.499
16.5 | 1.502 | 0.03046 | -0.144 | 49.301
17 | 1.456 | 0.03278 | -0.144 | 44.43

## 114. Re 12M Mach 0.00 (2)
BIGFOIL.COM POLAR EXPORT
NACA64-715 a=0.8
NACA64-715 a=0.8 |  |  |  | Cl Max: | 1.9572 | at alpha= | 20 | deg
XFOIL ncrit=9 |  |  |  | L/D Max: | 202.5 | at alpha= | 3 | deg
Re: | 12000000 |  |  | Cd Min: | 0.06502 | at alpha= | 20 | deg
Mach: | 0 |  |  | Cl=0 at alpha= | -5.451 | deg
|  |  |  | @ Cl=0.1, Cd= | 0.0054834
|  |  |  | @ Cl=0.4, Cd= | 0.0050812
|  |  |  | @ Cl=0.6, Cd= | 0.0045749
alpha (deg) | Cl | Cd | Cm | Cl/Cd
-20 | -1.2317 | 0.03925 | -0.1266 | -31.3809
-19.5 | -1.2132 | 0.03625 | -0.1279 | -33.4676
-19 | -1.2519 | 0.02872 | -0.1297 | -43.5898
-18.5 | -1.2479 | 0.02516 | -0.1298 | -49.5986
-18 | -1.2413 | 0.02212 | -0.1292 | -56.1166
-17.5 | -1.2331 | 0.01959 | -0.1277 | -62.9454
-17 | -1.2363 | 0.01745 | -0.1238 | -70.8481
-16.5 | -1.2024 | 0.01622 | -0.1226 | -74.1307
-16 | -1.1615 | 0.01521 | -0.122 | -76.3642
-15.5 | -1.1171 | 0.01428 | -0.1217 | -78.2283
-15 | -1.0694 | 0.01346 | -0.1216 | -79.4502
-14.5 | -1.02 | 0.01268 | -0.1217 | -80.4416
-14 | -0.9689 | 0.01201 | -0.1219 | -80.6744
-13.5 | -0.9169 | 0.01132 | -0.1222 | -80.9982
-13 | -0.8642 | 0.01066 | -0.1225 | -81.0694
-12.5 | -0.8105 | 0.01005 | -0.1229 | -80.6468
-12 | -0.7562 | 0.00947 | -0.1234 | -79.8522
-11.5 | -0.7008 | 0.00897 | -0.1239 | -78.1271
-11 | -0.6451 | 0.00846 | -0.1245 | -76.253
-10.5 | -0.5906 | 0.00763 | -0.1251 | -77.405
-10 | -0.5332 | 0.00731 | -0.1258 | -72.9412
-9.5 | -0.4752 | 0.00708 | -0.1266 | -67.1186
-9 | -0.4172 | 0.00682 | -0.1274 | -61.173
-8.5 | -0.3589 | 0.00659 | -0.1282 | -54.4613
-8 | -0.3003 | 0.0064 | -0.129 | -46.9219
-7 | -0.1828 | 0.00611 | -0.1307 | -29.9182
-6.5 | -0.1238 | 0.00594 | -0.1315 | -20.8418
-6 | -0.0649 | 0.00578 | -0.1324 | -11.2284
-5.5 | -0.0058 | 0.00567 | -0.1333 | -1.0229
-5 | 0.0534 | 0.00557 | -0.1342 | 9.5871
-4.5 | 0.1126 | 0.00546 | -0.135 | 20.6227
-4 | 0.1716 | 0.00538 | -0.1359 | 31.8959
-3.5 | 0.2309 | 0.00529 | -0.1368 | 43.6484
-3 | 0.29 | 0.00524 | -0.1377 | 55.3435
-2.5 | 0.3493 | 0.00515 | -0.1386 | 67.8252
-2 | 0.4083 | 0.00507 | -0.1395 | 80.5325
-1.5 | 0.4675 | 0.00494 | -0.1404 | 94.6356
-1 | 0.5264 | 0.00481 | -0.1414 | 109.4387
-0.5 | 0.5853 | 0.00462 | -0.1424 | 126.6883
0 | 0.6439 | 0.00444 | -0.1433 | 145.0225
0.5 | 0.7023 | 0.00422 | -0.1443 | 166.4218
1 | 0.7603 | 0.0043 | -0.1451 | 176.814
1.5 | 0.8183 | 0.00436 | -0.1458 | 187.6835
2 | 0.8759 | 0.00447 | -0.1464 | 195.9508
2.5 | 0.9323 | 0.00467 | -0.1469 | 199.636
3 | 0.9882 | 0.00488 | -0.1472 | 202.5
3.5 | 1.0357 | 0.00564 | -0.1462 | 183.6348
4 | 1.0786 | 0.00663 | -0.1443 | 162.6848
4.5 | 1.1255 | 0.00728 | -0.1431 | 154.6016
5 | 1.1721 | 0.00788 | -0.1418 | 148.7437
5.5 | 1.2169 | 0.00849 | -0.1401 | 143.3333
6 | 1.2607 | 0.00905 | -0.1383 | 139.3039
6.5 | 1.3021 | 0.00962 | -0.1361 | 135.3534
7 | 1.3307 | 0.01021 | -0.1312 | 130.333
7.5 | 1.3632 | 0.01077 | -0.1273 | 126.5738
8 | 1.3982 | 0.01135 | -0.1241 | 123.1894
8.5 | 1.4331 | 0.01199 | -0.121 | 119.5246
9 | 1.469 | 0.01265 | -0.1182 | 116.1265
9.5 | 1.5027 | 0.01343 | -0.1152 | 111.8913
10 | 1.5369 | 0.01423 | -0.1125 | 108.0042
10.5 | 1.5691 | 0.01519 | -0.1095 | 103.2982
11 | 1.6021 | 0.01613 | -0.1068 | 99.3242
11.5 | 1.6315 | 0.0173 | -0.1038 | 94.3064
12 | 1.6601 | 0.01857 | -0.1008 | 89.3969
12.5 | 1.6898 | 0.01985 | -0.0982 | 85.1285
13 | 1.7169 | 0.02133 | -0.0954 | 80.4923
13.5 | 1.7419 | 0.02304 | -0.0926 | 75.6033
14 | 1.7646 | 0.02462 | -0.0895 | 71.6734
14.5 | 1.7896 | 0.02657 | -0.0872 | 67.3542
15 | 1.8115 | 0.02887 | -0.0848 | 62.7468
15.5 | 1.8308 | 0.03147 | -0.0825 | 58.176
16 | 1.8492 | 0.0343 | -0.0804 | 53.9125
16.5 | 1.8688 | 0.03712 | -0.0786 | 50.3448
17 | 1.8866 | 0.04022 | -0.0769 | 46.907
17.5 | 1.9027 | 0.04359 | -0.0755 | 43.6499
18 | 1.9131 | 0.04766 | -0.074 | 40.1406
18.5 | 1.9257 | 0.05163 | -0.073 | 37.2981
19 | 1.9373 | 0.05586 | -0.0722 | 34.6813
19.5 | 1.948 | 0.06027 | -0.0717 | 32.3212
20 | 1.9572 | 0.06502 | -0.0714 | 30.1015

## 115. Re 12M Mach 0.10 (1)
BIGFOIL.COM POLAR EXPORT
NACA64-715 a=0.8
NACA64-715 a=0.8 |  |  |  | Cl Max: | 1.718 | at alpha= | 12 | deg
JavaFoil+Calcfoil stall+Eppler ext transition |  |  |  | L/D Max: | 161.624 | at alpha= | 3.5 | deg
Re: | 12000000 |  |  | Cd Min: | 0.0052 | at alpha= | -0.5 | deg
Mach: | 0.1 |  |  | Cl=0 at alpha= | -5.4754 | deg
|  |  |  | @ Cl=0.1, Cd= | 0.0063287
|  |  |  | @ Cl=0.4, Cd= | 0.0059945
|  |  |  | @ Cl=0.6, Cd= | 0.0052469
alpha (deg) | Cl | Cd | Cm | Cl/Cd
-20 | -0.467 | 0.161 | -0.055 | -2.903
-19.5 | -0.483 | 0.15353 | -0.056 | -3.148
-19 | -0.499 | 0.1474 | -0.057 | -3.383
-18.5 | -0.513 | 0.14209 | -0.056 | -3.607
-18 | -0.527 | 0.13308 | -0.058 | -3.959
-17.5 | -0.539 | 0.1269 | -0.059 | -4.251
-17 | -0.55 | 0.11982 | -0.06 | -4.593
-16.5 | -0.56 | 0.11374 | -0.061 | -4.919
-16 | -0.566 | 0.10849 | -0.061 | -5.22
-15.5 | -0.571 | 0.10249 | -0.063 | -5.573
-15 | -0.574 | 0.09552 | -0.065 | -6.009
-14.5 | -0.573 | 0.09036 | -0.066 | -6.34
-14 | -0.569 | 0.08555 | -0.066 | -6.646
-13.5 | -0.562 | 0.07967 | -0.069 | -7.052
-13 | -0.558 | 0.06683 | -0.078 | -8.355
-12.5 | -0.54 | 0.06593 | -0.076 | -8.192
-12 | -0.559 | 0.03297 | -0.099 | -16.966
-11.5 | -0.556 | 0.01985 | -0.106 | -28.019
-11 | -0.536 | 0.01476 | -0.11 | -36.349
-10.5 | -0.507 | 0.01233 | -0.112 | -41.123
-10 | -0.492 | 0.00786 | -0.12 | -62.603
-9.5 | -0.448 | 0.00702 | -0.12 | -63.799
-9 | -0.399 | 0.00686 | -0.121 | -58.235
-8.5 | -0.349 | 0.00665 | -0.122 | -52.404
-8 | -0.295 | 0.00704 | -0.122 | -41.869
-7.5 | -0.238 | 0.00566 | -0.123 | -42.148
-7 | -0.181 | 0.0068 | -0.124 | -26.601
-6.5 | -0.122 | 0.00668 | -0.124 | -18.303
-6 | -0.063 | 0.00555 | -0.125 | -11.342
-5.5 | -0.003 | 0.00645 | -0.126 | -0.453
-5 | 0.058 | 0.00637 | -0.126 | 9.056
-4.5 | 0.119 | 0.00631 | -0.127 | 18.796
-4 | 0.18 | 0.00624 | -0.128 | 28.837
-3.5 | 0.241 | 0.00619 | -0.129 | 39.015
-3 | 0.303 | 0.00613 | -0.129 | 49.429
-2.5 | 0.365 | 0.00613 | -0.13 | 59.49
-2 | 0.427 | 0.00589 | -0.131 | 72.45
-1.5 | 0.488 | 0.00556 | -0.131 | 87.778
-1 | 0.55 | 0.00546 | -0.132 | 100.739
-0.5 | 0.611 | 0.0052 | -0.133 | 117.534
0 | 0.672 | 0.00529 | -0.133 | 127.13
0.5 | 0.733 | 0.00537 | -0.134 | 136.498
1 | 0.794 | 0.00547 | -0.134 | 145.28
1.5 | 0.855 | 0.00562 | -0.135 | 152.189
2 | 0.916 | 0.00572 | -0.136 | 160.271
2.5 | 0.977 | 0.00655 | -0.136 | 149.275
3 | 1.038 | 0.00706 | -0.137 | 146.936
3.5 | 1.095 | 0.00677 | -0.137 | 161.624
4 | 1.146 | 0.00777 | -0.137 | 147.472
4.5 | 1.201 | 0.00839 | -0.138 | 143.071
5 | 1.255 | 0.00904 | -0.138 | 138.864
5.5 | 1.308 | 0.00992 | -0.138 | 131.856
6 | 1.36 | 0.01054 | -0.139 | 129.035
6.5 | 1.408 | 0.01166 | -0.139 | 120.723
7 | 1.455 | 0.01225 | -0.139 | 118.735
7.5 | 1.5 | 0.01273 | -0.14 | 117.798
8 | 1.542 | 0.01328 | -0.14 | 116.157
8.5 | 1.582 | 0.01383 | -0.141 | 114.329
9 | 1.618 | 0.01444 | -0.141 | 111.996
9.5 | 1.648 | 0.01508 | -0.141 | 109.258
10 | 1.672 | 0.01584 | -0.142 | 105.535
10.5 | 1.691 | 0.01661 | -0.142 | 101.822
11 | 1.706 | 0.01734 | -0.142 | 98.395
11.5 | 1.715 | 0.01823 | -0.143 | 94.031
12 | 1.718 | 0.01908 | -0.143 | 90.057
12.5 | 1.713 | 0.02004 | -0.143 | 85.504
13 | 1.699 | 0.02113 | -0.143 | 80.412
13.5 | 1.679 | 0.02224 | -0.144 | 75.495
14 | 1.653 | 0.0234 | -0.144 | 70.624
14.5 | 1.622 | 0.02477 | -0.144 | 65.456
15 | 1.585 | 0.02633 | -0.144 | 60.211
15.5 | 1.545 | 0.02778 | -0.144 | 55.598
16 | 1.5 | 0.02943 | -0.144 | 50.952
16.5 | 1.452 | 0.03142 | -0.144 | 46.196
17 | 1.4 | 0.03378 | -0.144 | 41.427

## 116. Re 12M Mach 0.10 (2)
BIGFOIL.COM POLAR EXPORT
NACA64-715 a=0.8
NACA64-715 a=0.8 |  |  |  | Cl Max: | 1.952 | at alpha= | 20 | deg
XFOIL ncrit=9 |  |  |  | L/D Max: | 203.354 | at alpha= | 3 | deg
Re: | 12000000 |  |  | Cd Min: | 0.06866 | at alpha= | 20 | deg
Mach: | 0.1 |  |  | Cl=0 at alpha= | -5.448 | deg
|  |  |  | @ Cl=0.1, Cd= | 0.005494
|  |  |  | @ Cl=0.4, Cd= | 0.0050945
|  |  |  | @ Cl=0.6, Cd= | 0.0045961
alpha (deg) | Cl | Cd | Cm | Cl/Cd
-20 | -1.1613 | 0.04912 | -0.1243 | -23.6421
-19.5 | -1.1558 | 0.04393 | -0.1274 | -26.31
-19 | -1.209 | 0.03394 | -0.1318 | -35.6217
-18.5 | -1.2135 | 0.02925 | -0.1329 | -41.4872
-18 | -1.2146 | 0.02523 | -0.1331 | -48.1411
-17.5 | -1.2101 | 0.02202 | -0.1323 | -54.9546
-17 | -1.2034 | 0.01939 | -0.1305 | -62.0629
-16.5 | -1.2039 | 0.01725 | -0.1266 | -69.7913
-16 | -1.1681 | 0.01599 | -0.1254 | -73.0519
-15.5 | -1.1258 | 0.0149 | -0.1247 | -75.557
-15 | -1.079 | 0.01396 | -0.1243 | -77.2923
-14.5 | -1.0299 | 0.0131 | -0.1241 | -78.6183
-14 | -0.9786 | 0.01236 | -0.1241 | -79.1748
-13.5 | -0.926 | 0.01165 | -0.1242 | -79.485
-13 | -0.8728 | 0.01096 | -0.1244 | -79.635
-12.5 | -0.8186 | 0.01031 | -0.1246 | -79.3986
-11.5 | -0.7079 | 0.00914 | -0.1254 | -77.4508
-11 | -0.6513 | 0.00866 | -0.1259 | -75.2079
-10.5 | -0.5954 | 0.00797 | -0.1264 | -74.7051
-10 | -0.5387 | 0.00737 | -0.127 | -73.0936
-9.5 | -0.48 | 0.00713 | -0.1277 | -67.3212
-9 | -0.4213 | 0.00688 | -0.1284 | -61.2355
-8.5 | -0.3625 | 0.00664 | -0.1292 | -54.5934
-8 | -0.3033 | 0.00643 | -0.13 | -47.1695
-7.5 | -0.244 | 0.00627 | -0.1307 | -38.9155
-7 | -0.1847 | 0.00613 | -0.1315 | -30.1305
-6.5 | -0.1252 | 0.00597 | -0.1324 | -20.9715
-6 | -0.0657 | 0.0058 | -0.1332 | -11.3276
-5.5 | -0.0062 | 0.00569 | -0.1341 | -1.0896
-5 | 0.0534 | 0.00558 | -0.1349 | 9.5699
-4.5 | 0.113 | 0.00547 | -0.1358 | 20.6581
-4 | 0.1725 | 0.00539 | -0.1367 | 32.0037
-3.5 | 0.2322 | 0.0053 | -0.1376 | 43.8113
-3 | 0.2917 | 0.00524 | -0.1384 | 55.6679
-2.5 | 0.3513 | 0.00516 | -0.1393 | 68.0814
-2 | 0.4108 | 0.00508 | -0.1402 | 80.8661
-1.5 | 0.4703 | 0.00495 | -0.1412 | 95.0101
-1 | 0.5297 | 0.00482 | -0.1421 | 109.8963
-0.5 | 0.5889 | 0.00463 | -0.1431 | 127.1922
0 | 0.6479 | 0.00445 | -0.1441 | 145.5955
0.5 | 0.7066 | 0.00423 | -0.1451 | 167.0449
1 | 0.765 | 0.00431 | -0.1459 | 177.4942
1.5 | 0.8234 | 0.00437 | -0.1466 | 188.4211
2 | 0.8814 | 0.00448 | -0.1472 | 196.7411
2.5 | 0.9381 | 0.00467 | -0.1476 | 200.8779
3 | 0.9944 | 0.00489 | -0.148 | 203.3538
3.5 | 1.0424 | 0.00563 | -0.1469 | 185.151
4 | 1.0851 | 0.00664 | -0.1449 | 163.4187
4.5 | 1.1316 | 0.00731 | -0.1435 | 154.8016
5 | 1.1782 | 0.00791 | -0.1422 | 148.9507
5.5 | 1.2225 | 0.00854 | -0.1404 | 143.1499
6 | 1.2657 | 0.00912 | -0.1383 | 138.7829
6.5 | 1.3057 | 0.0097 | -0.1357 | 134.6082
7 | 1.331 | 0.01032 | -0.1301 | 128.9729
7.5 | 1.365 | 0.0109 | -0.1264 | 125.2294
8 | 1.4003 | 0.01151 | -0.1232 | 121.6594
8.5 | 1.4354 | 0.01219 | -0.1201 | 117.7523
9 | 1.4716 | 0.01288 | -0.1173 | 114.2547
10 | 1.5395 | 0.01456 | -0.1113 | 105.7349
10.5 | 1.5712 | 0.01557 | -0.1083 | 100.912
11 | 1.6042 | 0.01657 | -0.1055 | 96.8135
11.5 | 1.6343 | 0.01778 | -0.1025 | 91.9179
12 | 1.6635 | 0.01908 | -0.0995 | 87.1855
12.5 | 1.6921 | 0.02048 | -0.0967 | 82.6221
13 | 1.7178 | 0.02214 | -0.0937 | 77.5881
13.5 | 1.7426 | 0.02397 | -0.0908 | 72.6992
14.5 | 1.7906 | 0.02773 | -0.0855 | 64.5727
15 | 1.8114 | 0.03023 | -0.083 | 59.9206
15.5 | 1.8313 | 0.03294 | -0.0808 | 55.595
16 | 1.8513 | 0.03577 | -0.0788 | 51.7557
16.5 | 1.8706 | 0.03874 | -0.077 | 48.286
17 | 1.8873 | 0.04209 | -0.0753 | 44.8396
17.5 | 1.9014 | 0.04583 | -0.0739 | 41.4881
18 | 1.9104 | 0.05023 | -0.0725 | 38.033
18.5 | 1.9224 | 0.05447 | -0.0715 | 35.2928
19 | 1.9347 | 0.05878 | -0.0709 | 32.9143
19.5 | 1.9444 | 0.06353 | -0.0704 | 30.606
20 | 1.952 | 0.06866 | -0.0703 | 28.4299

## 117. Re 12M Mach 0.25 (1)
BIGFOIL.COM POLAR EXPORT
NACA64-715 a=0.8
NACA64-715 a=0.8 |  |  |  | Cl Max: | 1.684 | at alpha= | 10.5 | deg
JavaFoil+Calcfoil stall+Eppler ext transition |  |  |  | L/D Max: | 172.054 | at alpha= | 3 | deg
Re: | 12000000 |  |  | Cd Min: | 0.00529 | at alpha= | -0.5 | deg
Mach: | 0.25 |  |  | Cl=0 at alpha= | -5.4758 | deg
|  |  |  | @ Cl=0.1, Cd= | 0.0064014
|  |  |  | @ Cl=0.4, Cd= | 0.006108
|  |  |  | @ Cl=0.6, Cd= | 0.0053878
alpha (deg) | Cl | Cd | Cm | Cl/Cd
-17.5 | -0.217 | 0.14554 | -0.054 | -1.492
-17 | -0.268 | 0.13561 | -0.056 | -1.979
-16.5 | -0.313 | 0.12574 | -0.057 | -2.485
-16 | -0.352 | 0.11894 | -0.058 | -2.956
-15.5 | -0.386 | 0.11315 | -0.059 | -3.412
-15 | -0.416 | 0.10674 | -0.06 | -3.896
-14.5 | -0.44 | 0.09987 | -0.06 | -4.408
-14 | -0.46 | 0.09504 | -0.061 | -4.835
-13.5 | -0.474 | 0.08701 | -0.064 | -5.445
-13 | -0.481 | 0.08281 | -0.064 | -5.804
-12.5 | -0.482 | 0.07704 | -0.066 | -6.257
-12 | -0.48 | 0.06831 | -0.073 | -7.026
-11.5 | -0.468 | 0.06501 | -0.073 | -7.199
-11 | -0.455 | 0.05692 | -0.08 | -7.991
-10.5 | -0.48 | 0.01955 | -0.11 | -24.569
-10 | -0.461 | 0.01316 | -0.115 | -35.056
-9.5 | -0.429 | 0.01005 | -0.118 | -42.706
-9 | -0.403 | 0.00707 | -0.124 | -56.987
-8.5 | -0.353 | 0.00702 | -0.125 | -50.34
-8 | -0.3 | 0.00724 | -0.126 | -41.416
-7.5 | -0.243 | 0.00706 | -0.126 | -34.43
-7 | -0.185 | 0.00568 | -0.127 | -32.524
-6.5 | -0.125 | 0.00564 | -0.128 | -22.185
-6 | -0.064 | 0.00667 | -0.129 | -9.668
-5.5 | -0.003 | 0.00657 | -0.129 | -0.456
-5 | 0.059 | 0.00646 | -0.13 | 9.164
-4.5 | 0.122 | 0.00637 | -0.131 | 19.13
-4 | 0.185 | 0.00629 | -0.131 | 29.356
-3.5 | 0.248 | 0.00625 | -0.132 | 39.707
-3 | 0.311 | 0.00621 | -0.133 | 50.114
-2.5 | 0.375 | 0.00619 | -0.133 | 60.512
-2 | 0.439 | 0.00598 | -0.134 | 73.425
-1.5 | 0.502 | 0.00567 | -0.135 | 88.529
-1 | 0.565 | 0.00551 | -0.135 | 102.459
-0.5 | 0.628 | 0.00529 | -0.136 | 118.73
0 | 0.691 | 0.00534 | -0.137 | 129.251
0.5 | 0.753 | 0.00543 | -0.137 | 138.665
1 | 0.816 | 0.00557 | -0.138 | 146.475
1.5 | 0.879 | 0.00574 | -0.139 | 153.087
2 | 0.941 | 0.00586 | -0.139 | 160.726
2.5 | 1.004 | 0.0068 | -0.14 | 147.734
3 | 1.063 | 0.00618 | -0.14 | 172.054
3.5 | 1.123 | 0.00747 | -0.141 | 150.295
4 | 1.175 | 0.00805 | -0.141 | 146.008
4.5 | 1.231 | 0.0087 | -0.141 | 141.43
5 | 1.286 | 0.00944 | -0.142 | 136.169
5.5 | 1.339 | 0.01042 | -0.142 | 128.578
6 | 1.391 | 0.01172 | -0.142 | 118.717
6.5 | 1.44 | 0.01227 | -0.143 | 117.369
7 | 1.487 | 0.01292 | -0.143 | 115.043
7.5 | 1.53 | 0.01344 | -0.144 | 113.865
8 | 1.57 | 0.01406 | -0.144 | 111.625
8.5 | 1.606 | 0.01471 | -0.144 | 109.207
9 | 1.638 | 0.01546 | -0.145 | 105.931
9.5 | 1.661 | 0.01619 | -0.145 | 102.58
10 | 1.676 | 0.01709 | -0.145 | 98.094
10.5 | 1.684 | 0.01798 | -0.146 | 93.694
11 | 1.684 | 0.01897 | -0.146 | 88.79
11.5 | 1.676 | 0.02001 | -0.146 | 83.752
12 | 1.659 | 0.02107 | -0.146 | 78.704
12.5 | 1.628 | 0.02222 | -0.147 | 73.253
13 | 1.582 | 0.02376 | -0.147 | 66.612
13.5 | 1.527 | 0.02541 | -0.147 | 60.073
14 | 1.461 | 0.02702 | -0.147 | 54.065
14.5 | 1.385 | 0.02891 | -0.147 | 47.898
15 | 1.299 | 0.03179 | -0.147 | 40.856
15.5 | 1.203 | 0.03492 | -0.146 | 34.453

## 118. Re 12M Mach 0.25 (2)
BIGFOIL.COM POLAR EXPORT
NACA64-715 a=0.8
NACA64-715 a=0.8 |  |  |  | Cl Max: | 1.9148 | at alpha= | 19.5 | deg
XFOIL ncrit=9 |  |  |  | L/D Max: | 209.146 | at alpha= | 3 | deg
Re: | 12000000 |  |  | Cd Min: | 0.17553 | at alpha= | -19.5 | deg
Mach: | 0.25 |  |  | Cl=0 at alpha= | -5.4298 | deg
|  |  |  | @ Cl=0.1, Cd= | 0.0055799
|  |  |  | @ Cl=0.4, Cd= | 0.0051734
|  |  |  | @ Cl=0.6, Cd= | 0.0047167
alpha (deg) | Cl | Cd | Cm | Cl/Cd
-19.5 | -0.4459 | 0.17553 | -0.0513 | -2.5403
-19 | -0.433 | 0.16774 | -0.0564 | -2.5814
-18.5 | -0.4183 | 0.16052 | -0.0613 | -2.6059
-18 | -0.419 | 0.14968 | -0.0677 | -2.7993
-17.5 | -0.9364 | 0.05503 | -0.1323 | -17.0162
-17 | -0.9837 | 0.04307 | -0.1408 | -22.8396
-16.5 | -1.0225 | 0.03431 | -0.1453 | -29.8018
-16 | -1.0369 | 0.02853 | -0.1469 | -36.3442
-15.5 | -1.0521 | 0.02347 | -0.1466 | -44.8274
-15 | -1.0548 | 0.02004 | -0.1444 | -52.6347
-14.5 | -1.0561 | 0.01738 | -0.1404 | -60.7652
-14 | -1.0193 | 0.01554 | -0.1384 | -65.592
-13.5 | -0.9722 | 0.01408 | -0.1371 | -69.0483
-13 | -0.9197 | 0.01291 | -0.136 | -71.2393
-12.5 | -0.8639 | 0.01194 | -0.1353 | -72.3534
-12 | -0.8062 | 0.0111 | -0.1347 | -72.6306
-11.5 | -0.7478 | 0.01028 | -0.1343 | -72.7432
-11 | -0.6882 | 0.00956 | -0.1341 | -71.9874
-10.5 | -0.6279 | 0.00892 | -0.134 | -70.3924
-10 | -0.5667 | 0.00838 | -0.134 | -67.6253
-9.5 | -0.5077 | 0.00744 | -0.1342 | -68.2392
-9 | -0.4451 | 0.00717 | -0.1345 | -62.0781
-8.5 | -0.3827 | 0.0069 | -0.1348 | -55.4638
-8 | -0.3203 | 0.00664 | -0.1353 | -48.238
-7.5 | -0.2578 | 0.00642 | -0.1358 | -40.1558
-7 | -0.1954 | 0.00625 | -0.1364 | -31.264
-6.5 | -0.1331 | 0.00612 | -0.1371 | -21.7484
-6 | -0.0709 | 0.00592 | -0.1378 | -11.9764
-5.5 | -0.0087 | 0.00577 | -0.1385 | -1.5078
-5 | 0.0533 | 0.00567 | -0.1393 | 9.4004
-4.5 | 0.1155 | 0.00555 | -0.1401 | 20.8108
-4 | 0.1774 | 0.00544 | -0.1409 | 32.6103
-3.5 | 0.2391 | 0.00539 | -0.1417 | 44.3599
-3 | 0.3011 | 0.00529 | -0.1426 | 56.9187
-2.5 | 0.3626 | 0.00524 | -0.1435 | 69.1985
-2 | 0.4244 | 0.00513 | -0.1444 | 82.729
-1.5 | 0.4857 | 0.00503 | -0.1454 | 96.5606
-1 | 0.5474 | 0.00488 | -0.1464 | 112.1721
-0.5 | 0.6086 | 0.00469 | -0.1474 | 129.7655
0 | 0.6699 | 0.00449 | -0.1485 | 149.1982
0.5 | 0.7306 | 0.00427 | -0.1495 | 171.1007
1 | 0.7911 | 0.00435 | -0.1502 | 181.8621
1.5 | 0.8516 | 0.00441 | -0.1509 | 193.1066
2 | 0.9119 | 0.00451 | -0.1516 | 202.1951
2.5 | 0.9703 | 0.00473 | -0.1519 | 205.1374
3 | 1.029 | 0.00492 | -0.1522 | 209.1463
3.5 | 1.0789 | 0.00561 | -0.151 | 192.3173
4 | 1.1201 | 0.00669 | -0.1483 | 167.429
4.5 | 1.1641 | 0.0075 | -0.146 | 155.2133
5 | 1.2095 | 0.00814 | -0.1438 | 148.5872
5.5 | 1.2506 | 0.00883 | -0.1408 | 141.6308
6 | 1.2806 | 0.00945 | -0.1355 | 135.5132
6.5 | 1.3098 | 0.01018 | -0.1304 | 128.664
7 | 1.3397 | 0.01104 | -0.1256 | 121.3496
7.5 | 1.375 | 0.01181 | -0.1219 | 116.4268
8 | 1.4121 | 0.01258 | -0.1186 | 112.2496
8.5 | 1.4481 | 0.01345 | -0.1153 | 107.6654
9 | 1.4836 | 0.0144 | -0.112 | 103.0278
9.5 | 1.5198 | 0.01537 | -0.1089 | 98.8809
10 | 1.5519 | 0.01659 | -0.1053 | 93.5443
10.5 | 1.585 | 0.01784 | -0.102 | 88.8453
11 | 1.6159 | 0.01927 | -0.0987 | 83.8557
11.5 | 1.6446 | 0.02093 | -0.0952 | 78.5762
12 | 1.6746 | 0.02263 | -0.0921 | 73.9991
12.5 | 1.7021 | 0.02462 | -0.089 | 69.1348
13 | 1.7261 | 0.02698 | -0.0858 | 63.977
13.5 | 1.753 | 0.02928 | -0.0831 | 59.8702
14.5 | 1.7968 | 0.03464 | -0.0774 | 51.8707
15 | 1.8156 | 0.03804 | -0.075 | 47.7287
15.5 | 1.8354 | 0.04151 | -0.0729 | 44.2159
16 | 1.8532 | 0.04531 | -0.071 | 40.9005
16.5 | 1.8674 | 0.04958 | -0.0693 | 37.6644
17 | 1.8794 | 0.05429 | -0.0678 | 34.6178
17.5 | 1.8919 | 0.05913 | -0.0668 | 31.9956
18 | 1.9024 | 0.06437 | -0.066 | 29.5541
18.5 | 1.9108 | 0.07001 | -0.0656 | 27.2932
19 | 1.9142 | 0.07638 | -0.0656 | 25.0615
19.5 | 1.9148 | 0.08337 | -0.0661 | 22.9675
20 | 1.914 | 0.09069 | -0.067 | 21.1049

## 119. Re 12M Mach 0.50 (1)
BIGFOIL.COM POLAR EXPORT
NACA64-715 a=0.8
NACA64-715 a=0.8 |  |  |  | Cl Max: | 1.615 | at alpha= | 7.5 | deg
JavaFoil+Calcfoil stall+Eppler ext transition |  |  |  | L/D Max: | 178.192 | at alpha= | 1.5 | deg
Re: | 12000000 |  |  | Cd Min: | 0.00549 | at alpha= | 1.5 | deg
Mach: | 0.5 |  |  | Cl=0 at alpha= | -5.4779 | deg
|  |  |  | @ Cl=0.1, Cd= | 0.006805
|  |  |  | @ Cl=0.4, Cd= | 0.0065127
|  |  |  | @ Cl=0.6, Cd= | 0.005963
alpha (deg) | Cl | Cd | Cm | Cl/Cd
-20 | -0.825 | 0.15733 | -0.071 | -5.242
-19.5 | -0.798 | 0.14677 | -0.073 | -5.44
-19 | -0.772 | 0.13749 | -0.075 | -5.612
-18.5 | -0.742 | 0.13329 | -0.073 | -5.564
-18 | -0.712 | 0.12905 | -0.072 | -5.517
-17.5 | -0.683 | 0.12125 | -0.072 | -5.636
-17 | -0.656 | 0.11531 | -0.073 | -5.685
-16.5 | -0.627 | 0.12151 | -0.072 | -5.158
-16 | -0.599 | 0.11112 | -0.073 | -5.389
-15.5 | -0.57 | 0.10519 | -0.073 | -5.421
-15 | -0.543 | 0.09725 | -0.075 | -5.585
-14.5 | -0.517 | 0.08869 | -0.079 | -5.826
-14 | -0.489 | 0.0832 | -0.081 | -5.875
-13.5 | -0.471 | 0.06546 | -0.094 | -7.194
-13 | -0.426 | 0.08941 | -0.069 | -4.767
-12.5 | -0.399 | 0.0813 | -0.071 | -4.902
-12 | -0.369 | 0.08132 | -0.067 | -4.537
-11.5 | -0.345 | 0.06582 | -0.082 | -5.244
-11 | -0.323 | 0.05338 | -0.095 | -6.047
-10.5 | -0.325 | 0.01882 | -0.124 | -17.289
-10 | -0.256 | 0.06686 | -0.066 | -3.823
-9.5 | -0.228 | 0.05954 | -0.071 | -3.827
-9 | -0.199 | 0.05856 | -0.069 | -3.402
-8.5 | -0.171 | 0.05643 | -0.067 | -3.026
-8 | -0.236 | 0.05065 | -0.073 | -4.662
-7.5 | -0.25 | 0.0081 | -0.141 | -30.813
-7 | -0.195 | 0.00769 | -0.142 | -25.412
-6.5 | -0.135 | 0.00744 | -0.143 | -18.136
-6 | -0.07 | 0.00725 | -0.144 | -9.697
-5.5 | -0.003 | 0.00699 | -0.145 | -0.471
-5 | 0.065 | 0.00687 | -0.145 | 9.522
-4.5 | 0.135 | 0.00674 | -0.146 | 20.053
-4 | 0.206 | 0.00664 | -0.147 | 30.947
-3.5 | 0.276 | 0.00657 | -0.148 | 42.096
-3 | 0.347 | 0.00655 | -0.148 | 53.033
-2.5 | 0.418 | 0.0065 | -0.149 | 64.399
-2 | 0.491 | 0.00649 | -0.15 | 75.645
-1.5 | 0.561 | 0.00608 | -0.151 | 92.346
-1 | 0.631 | 0.00587 | -0.151 | 107.603
-0.5 | 0.702 | 0.00588 | -0.152 | 119.433
0 | 0.772 | 0.00581 | -0.153 | 132.822
0.5 | 0.842 | 0.00598 | -0.154 | 140.818
1 | 0.913 | 0.00614 | -0.154 | 148.688
1.5 | 0.978 | 0.00549 | -0.154 | 178.192
2 | 1.046 | 0.00636 | -0.155 | 164.507
2.5 | 1.113 | 0.0074 | -0.155 | 150.382
3 | 1.18 | 0.00801 | -0.156 | 147.27
3.5 | 1.247 | 0.00866 | -0.156 | 144.019
4 | 1.301 | 0.00956 | -0.156 | 135.989
4.5 | 1.361 | 0.01055 | -0.157 | 129.028
5 | 1.418 | 0.01191 | -0.157 | 119.027
5.5 | 1.471 | 0.01383 | -0.157 | 106.409
6 | 1.523 | 0.01473 | -0.158 | 103.344
6.5 | 1.565 | 0.01567 | -0.158 | 99.843
7 | 1.597 | 0.01663 | -0.159 | 96.051
7.5 | 1.615 | 0.01767 | -0.159 | 91.381
8 | 1.61 | 0.01889 | -0.159 | 85.241
8.5 | 1.566 | 0.02054 | -0.16 | 76.257
9 | 1.421 | 0.0226 | -0.16 | 62.855
9.5 | 0.991 | 0.02497 | -0.16 | 39.678
10 | 1.022 | 0.02519 | -0.161 | 40.566
10.5 | 1.051 | 0.02747 | -0.161 | 38.268
11 | 1.075 | 0.03193 | -0.16 | 33.663
11.5 | 1.111 | 0.03022 | -0.161 | 36.76
12 | 1.138 | 0.03309 | -0.161 | 34.407
12.5 | 1.158 | 0.03785 | -0.16 | 30.599

## 120. Re 12M Mach 0.50 (2)
BIGFOIL.COM POLAR EXPORT
NACA64-715 a=0.8
NACA64-715 a=0.8 |  |  |  | Cl Max: | 1.7121 | at alpha= | 12.5 | deg
XFOIL ncrit=9 |  |  |  | L/D Max: | 227 | at alpha= | 3 | deg
Re: | 12000000 |  |  | Cd Min: | 0.18103 | at alpha= | 17.5 | deg
Mach: | 0.5 |  |  | Cl=0 at alpha= | -5.3414 | deg
|  |  |  | @ Cl=0.1, Cd= | 0.0059725
|  |  |  | @ Cl=0.4, Cd= | 0.0055306
|  |  |  | @ Cl=0.6, Cd= | 0.0052639
alpha (deg) | Cl | Cd | Cm | Cl/Cd
-9.5 | -0.4361 | 0.02425 | -0.1683 | -17.9835
-8 | -0.4093 | 0.00831 | -0.163 | -49.2539
-7.5 | -0.3303 | 0.00764 | -0.1613 | -43.233
-7 | -0.2516 | 0.00725 | -0.1601 | -34.7034
-6.5 | -0.1746 | 0.00691 | -0.1594 | -25.2677
-6 | -0.0985 | 0.00659 | -0.1589 | -14.9469
-5.5 | -0.0235 | 0.00629 | -0.1588 | -3.7361
-5 | 0.0506 | 0.00608 | -0.1589 | 8.3224
-4.5 | 0.1241 | 0.00592 | -0.1593 | 20.9628
-4 | 0.1972 | 0.00578 | -0.1598 | 34.1176
-3.5 | 0.2693 | 0.00568 | -0.1603 | 47.412
-3 | 0.3414 | 0.00558 | -0.1611 | 61.1828
-2.5 | 0.4126 | 0.00552 | -0.1619 | 74.7464
-2 | 0.4839 | 0.00545 | -0.1628 | 88.789
-1.5 | 0.5545 | 0.00536 | -0.1637 | 103.4515
-1 | 0.6255 | 0.00521 | -0.1648 | 120.0576
-0.5 | 0.6956 | 0.00503 | -0.1659 | 138.2903
0 | 0.7665 | 0.00477 | -0.1672 | 160.6918
0.5 | 0.8367 | 0.00453 | -0.1683 | 184.702
1 | 0.9068 | 0.00459 | -0.169 | 197.5599
1.5 | 0.9759 | 0.0047 | -0.1695 | 207.6383
2 | 1.0458 | 0.0048 | -0.17 | 217.875
2.5 | 1.114 | 0.00496 | -0.1701 | 224.5968
3 | 1.1804 | 0.0052 | -0.1697 | 227
3.5 | 1.2432 | 0.00553 | -0.1684 | 224.8101
4 | 1.2763 | 0.00661 | -0.1619 | 193.0862
4.5 | 1.2753 | 0.00798 | -0.1491 | 159.812
5.5 | 1.3138 | 0.01101 | -0.1328 | 119.3279
6.5 | 1.3653 | 0.01446 | -0.1198 | 94.4191
7 | 1.3874 | 0.01664 | -0.1133 | 83.3774
7.5 | 1.4212 | 0.01852 | -0.1085 | 76.7387
8 | 1.4578 | 0.02047 | -0.1041 | 71.2164
8.5 | 1.4944 | 0.02261 | -0.0999 | 66.0946
9 | 1.5296 | 0.02502 | -0.0958 | 61.1351
9.5 | 1.565 | 0.0276 | -0.0918 | 56.7029
10 | 1.5971 | 0.0306 | -0.0877 | 52.1928
10.5 | 1.6296 | 0.03376 | -0.0839 | 48.2701
11 | 1.6586 | 0.03736 | -0.08 | 44.3951
11.5 | 1.6845 | 0.04146 | -0.0763 | 40.6295
12 | 1.7061 | 0.04612 | -0.0726 | 36.9926
12.5 | 1.7121 | 0.05238 | -0.0691 | 32.6861
13 | 1.6995 | 0.06068 | -0.0663 | 28.0076
13.5 | 1.6746 | 0.07068 | -0.065 | 23.6927
14 | 1.6416 | 0.08217 | -0.0653 | 19.9781
14.5 | 1.6065 | 0.09472 | -0.0674 | 16.9605
15.5 | 1.5388 | 0.12217 | -0.0771 | 12.5956
16 | 1.5075 | 0.13672 | -0.0846 | 11.0262
17.5 | 1.4311 | 0.18103 | -0.1135 | 7.9053

## 121. Re 14M Mach 0.00 (1)
BIGFOIL.COM POLAR EXPORT
NACA64-715 a=0.8
NACA64-715 a=0.8 |  |  |  | Cl Max: | 1.725 | at alpha= | 12 | deg
JavaFoil+Calcfoil stall+Eppler ext transition |  |  |  | L/D Max: | 158.106 | at alpha= | 3.5 | deg
Re: | 14000000 |  |  | Cd Min: | 0.00522 | at alpha= | 0 | deg
Mach: | 0 |  |  | Cl=0 at alpha= | -5.475 | deg
|  |  |  | @ Cl=0.1, Cd= | 0.0061666
|  |  |  | @ Cl=0.4, Cd= | 0.0059642
|  |  |  | @ Cl=0.6, Cd= | 0.0053839
alpha (deg) | Cl | Cd | Cm | Cl/Cd
-20 | -0.515 | 0.1563 | -0.057 | -3.297
-19.5 | -0.529 | 0.1494 | -0.057 | -3.538
-19 | -0.541 | 0.14254 | -0.058 | -3.796
-18.5 | -0.552 | 0.13961 | -0.057 | -3.953
-18 | -0.563 | 0.1296 | -0.059 | -4.347
-17.5 | -0.573 | 0.12392 | -0.06 | -4.622
-17 | -0.581 | 0.11735 | -0.061 | -4.948
-16.5 | -0.587 | 0.11152 | -0.062 | -5.261
-16 | -0.591 | 0.10534 | -0.063 | -5.609
-15.5 | -0.593 | 0.09951 | -0.064 | -5.957
-15 | -0.592 | 0.09331 | -0.066 | -6.348
-14.5 | -0.59 | 0.08608 | -0.069 | -6.858
-14 | -0.583 | 0.08257 | -0.069 | -7.056
-13.5 | -0.574 | 0.07643 | -0.071 | -7.509
-13 | -0.566 | 0.06644 | -0.077 | -8.518
-12.5 | -0.556 | 0.05627 | -0.084 | -9.883
-12 | -0.589 | 0.0196 | -0.106 | -30.019
-11.5 | -0.567 | 0.01632 | -0.108 | -34.745
-11 | -0.543 | 0.01299 | -0.111 | -41.769
-10.5 | -0.511 | 0.01066 | -0.113 | -47.946
-10 | -0.492 | 0.0071 | -0.119 | -69.292
-9.5 | -0.447 | 0.0069 | -0.12 | -64.8
-9 | -0.399 | 0.00665 | -0.12 | -59.905
-8.5 | -0.348 | 0.00652 | -0.121 | -53.293
-8 | -0.294 | 0.00695 | -0.122 | -42.254
-7.5 | -0.238 | 0.00559 | -0.122 | -42.508
-7 | -0.18 | 0.00669 | -0.123 | -26.945
-6.5 | -0.122 | 0.00554 | -0.124 | -21.978
-6 | -0.063 | 0.00549 | -0.124 | -11.414
-5.5 | -0.003 | 0.00543 | -0.125 | -0.536
-5 | 0.057 | 0.00623 | -0.126 | 9.215
-4.5 | 0.118 | 0.00614 | -0.127 | 19.229
-4 | 0.179 | 0.00611 | -0.127 | 29.293
-3.5 | 0.24 | 0.00605 | -0.128 | 39.715
-3 | 0.302 | 0.00604 | -0.129 | 49.938
-2.5 | 0.363 | 0.006 | -0.129 | 60.424
-2 | 0.425 | 0.00594 | -0.13 | 71.535
-1.5 | 0.486 | 0.00557 | -0.131 | 87.218
-1 | 0.547 | 0.00541 | -0.131 | 100.993
-0.5 | 0.608 | 0.00538 | -0.132 | 112.96
0 | 0.669 | 0.00522 | -0.132 | 128.092
0.5 | 0.73 | 0.00532 | -0.133 | 137.142
1 | 0.79 | 0.00541 | -0.134 | 146.074
1.5 | 0.851 | 0.00555 | -0.134 | 153.298
2 | 0.912 | 0.00632 | -0.135 | 144.304
2.5 | 0.972 | 0.00671 | -0.136 | 144.927
3 | 1.033 | 0.00713 | -0.136 | 144.84
3.5 | 1.09 | 0.00689 | -0.136 | 158.106
4 | 1.141 | 0.00791 | -0.137 | 144.253
4.5 | 1.196 | 0.00843 | -0.137 | 141.885
5 | 1.249 | 0.00915 | -0.137 | 136.605
5.5 | 1.303 | 0.00975 | -0.138 | 133.552
6 | 1.354 | 0.01084 | -0.138 | 124.916
6.5 | 1.403 | 0.01129 | -0.139 | 124.287
7 | 1.45 | 0.01185 | -0.139 | 122.389
7.5 | 1.496 | 0.01231 | -0.139 | 121.513
8 | 1.538 | 0.01281 | -0.14 | 120.064
8.5 | 1.578 | 0.01336 | -0.14 | 118.133
9 | 1.614 | 0.01389 | -0.14 | 116.187
9.5 | 1.645 | 0.01451 | -0.141 | 113.376
10 | 1.671 | 0.01523 | -0.141 | 109.714
10.5 | 1.692 | 0.01594 | -0.141 | 106.12
11 | 1.708 | 0.01664 | -0.142 | 102.656
11.5 | 1.719 | 0.01748 | -0.142 | 98.394
12 | 1.725 | 0.01826 | -0.142 | 94.516
12.5 | 1.724 | 0.01927 | -0.143 | 89.469
13 | 1.714 | 0.02014 | -0.143 | 85.087
13.5 | 1.698 | 0.02123 | -0.143 | 79.979
14 | 1.677 | 0.02223 | -0.143 | 75.431
14.5 | 1.65 | 0.02359 | -0.143 | 69.957
15 | 1.619 | 0.02494 | -0.144 | 64.911
15.5 | 1.584 | 0.02645 | -0.144 | 59.877
16 | 1.545 | 0.02799 | -0.144 | 55.198
16.5 | 1.503 | 0.02988 | -0.144 | 50.286
17 | 1.458 | 0.03164 | -0.144 | 46.087

## 122. Re 14M Mach 0.00 (2)
BIGFOIL.COM POLAR EXPORT
NACA64-715 a=0.8
NACA64-715 a=0.8 |  |  |  | Cl Max: | 1.9725 | at alpha= | 20 | deg
XFOIL ncrit=9 |  |  |  | L/D Max: | 200.064 | at alpha= | 2.5 | deg
Re: | 14000000 |  |  | Cd Min: | 0.06312 | at alpha= | 20 | deg
Mach: | 0 |  |  | Cl=0 at alpha= | -5.4502 | deg
|  |  |  | @ Cl=0.1, Cd= | 0.005379
|  |  |  | @ Cl=0.4, Cd= | 0.0049832
|  |  |  | @ Cl=0.6, Cd= | 0.0045855
alpha (deg) | Cl | Cd | Cm | Cl/Cd
-20 | -1.2477 | 0.03766 | -0.1273 | -33.1306
-19.5 | -1.2301 | 0.0347 | -0.1285 | -35.4496
-19 | -1.2676 | 0.02741 | -0.1299 | -46.2459
-18.5 | -1.2635 | 0.024 | -0.1298 | -52.6458
-18 | -1.2603 | 0.02091 | -0.1287 | -60.2726
-17.5 | -1.256 | 0.01845 | -0.1265 | -68.0759
-17 | -1.248 | 0.01673 | -0.123 | -74.5965
-16.5 | -1.2115 | 0.01557 | -0.122 | -77.8099
-16 | -1.1689 | 0.01461 | -0.1215 | -80.0068
-15.5 | -1.1229 | 0.01372 | -0.1213 | -81.844
-15 | -1.0743 | 0.01294 | -0.1213 | -83.0216
-14.5 | -1.0242 | 0.01222 | -0.1214 | -83.8134
-14 | -0.9724 | 0.01157 | -0.1217 | -84.0449
-13 | -0.8662 | 0.01041 | -0.1224 | -83.2085
-12.5 | -0.8121 | 0.00984 | -0.1228 | -82.5305
-12 | -0.7574 | 0.00929 | -0.1233 | -81.5285
-11.5 | -0.702 | 0.00877 | -0.1239 | -80.0456
-11 | -0.6458 | 0.00833 | -0.1245 | -77.527
-10.5 | -0.5901 | 0.00773 | -0.1251 | -76.3389
-10 | -0.5341 | 0.00713 | -0.1258 | -74.9088
-9.5 | -0.4761 | 0.00691 | -0.1266 | -68.9001
-9 | -0.4178 | 0.00668 | -0.1274 | -62.5449
-8.5 | -0.3594 | 0.00644 | -0.1282 | -55.8075
-8 | -0.3008 | 0.00625 | -0.129 | -48.128
-7.5 | -0.242 | 0.0061 | -0.1298 | -39.6721
-7 | -0.1831 | 0.00595 | -0.1307 | -30.7731
-6.5 | -0.1241 | 0.00582 | -0.1316 | -21.323
-6 | -0.0651 | 0.00568 | -0.1324 | -11.4613
-5.5 | -0.0059 | 0.00554 | -0.1333 | -1.065
-5 | 0.0533 | 0.00545 | -0.1342 | 9.7798
-4.5 | 0.1125 | 0.00536 | -0.1351 | 20.9888
-4 | 0.1718 | 0.00526 | -0.136 | 32.6616
-3.5 | 0.2309 | 0.0052 | -0.1369 | 44.4038
-3 | 0.2903 | 0.00511 | -0.1378 | 56.8102
-2.5 | 0.3494 | 0.00506 | -0.1387 | 69.0514
-2 | 0.4087 | 0.00497 | -0.1396 | 82.2334
-1.5 | 0.4677 | 0.00487 | -0.1405 | 96.037
-1 | 0.5269 | 0.00476 | -0.1414 | 110.6933
-0.5 | 0.5856 | 0.00462 | -0.1424 | 126.7532
0 | 0.6441 | 0.00448 | -0.1433 | 143.7723
0.5 | 0.7025 | 0.00421 | -0.1444 | 166.8646
1 | 0.7609 | 0.00424 | -0.1452 | 179.4575
1.5 | 0.819 | 0.0043 | -0.1459 | 190.4651
2 | 0.8762 | 0.00445 | -0.1465 | 196.8989
2.5 | 0.9323 | 0.00466 | -0.1469 | 200.0644
3 | 0.9868 | 0.00496 | -0.147 | 198.9516
3.5 | 1.0325 | 0.00586 | -0.1456 | 176.1945
4 | 1.0769 | 0.00674 | -0.144 | 159.7774
4.5 | 1.125 | 0.00733 | -0.143 | 153.4789
5 | 1.1721 | 0.00789 | -0.1418 | 148.5551
5.5 | 1.2186 | 0.00842 | -0.1405 | 144.7268
6 | 1.264 | 0.00892 | -0.139 | 141.704
6.5 | 1.306 | 0.00949 | -0.1368 | 137.6185
7 | 1.3401 | 0.01 | -0.133 | 134.01
7.5 | 1.3717 | 0.01052 | -0.1288 | 130.3897
8 | 1.4068 | 0.01106 | -0.1256 | 127.1971
8.5 | 1.4424 | 0.01164 | -0.1226 | 123.9175
9 | 1.4774 | 0.0123 | -0.1196 | 120.1138
9.5 | 1.513 | 0.01299 | -0.1168 | 116.4742
10 | 1.5466 | 0.01381 | -0.1139 | 111.9913
10.5 | 1.5796 | 0.01468 | -0.111 | 107.6022
11 | 1.6118 | 0.01563 | -0.1082 | 103.1222
11.5 | 1.6413 | 0.01677 | -0.1051 | 97.8712
12 | 1.6729 | 0.01786 | -0.1025 | 93.6674
12.5 | 1.7021 | 0.01913 | -0.0997 | 88.9754
13 | 1.7273 | 0.02068 | -0.0966 | 83.5251
13.5 | 1.7529 | 0.02231 | -0.0937 | 78.5701
14 | 1.7788 | 0.024 | -0.0912 | 74.1167
15 | 1.8223 | 0.02797 | -0.0857 | 65.1519
15.5 | 1.8432 | 0.0304 | -0.0834 | 60.6316
16 | 1.8644 | 0.03292 | -0.0814 | 56.6343
16.5 | 1.8845 | 0.03565 | -0.0795 | 52.8612
17 | 1.902 | 0.03869 | -0.0777 | 49.16
17.5 | 1.9177 | 0.04203 | -0.0761 | 45.6269
18 | 1.9274 | 0.0461 | -0.0745 | 41.8091
18.5 | 1.941 | 0.04992 | -0.0734 | 38.8822
19 | 1.9538 | 0.05395 | -0.0726 | 36.215
19.5 | 1.9641 | 0.05835 | -0.0719 | 33.6607
20 | 1.9725 | 0.06312 | -0.0715 | 31.25

## 123. Re 14M Mach 0.10 (1)
BIGFOIL.COM POLAR EXPORT
NACA64-715 a=0.8
NACA64-715 a=0.8 |  |  |  | Cl Max: | 1.719 | at alpha= | 12 | deg
JavaFoil+Calcfoil stall+Eppler ext transition |  |  |  | L/D Max: | 158.02 | at alpha= | 3.5 | deg
Re: | 14000000 |  |  | Cd Min: | 0.00525 | at alpha= | 0 | deg
Mach: | 0.1 |  |  | Cl=0 at alpha= | -5.4754 | deg
|  |  |  | @ Cl=0.1, Cd= | 0.0062187
|  |  |  | @ Cl=0.4, Cd= | 0.0059961
|  |  |  | @ Cl=0.6, Cd= | 0.0053926
alpha (deg) | Cl | Cd | Cm | Cl/Cd
-17 | -0.551 | 0.1192 | -0.06 | -4.618
-16.5 | -0.56 | 0.11326 | -0.061 | -4.942
-16 | -0.567 | 0.10766 | -0.062 | -5.264
-15.5 | -0.572 | 0.10124 | -0.063 | -5.646
-15 | -0.574 | 0.09517 | -0.065 | -6.033
-14.5 | -0.573 | 0.08937 | -0.066 | -6.417
-14 | -0.569 | 0.08474 | -0.067 | -6.717
-13.5 | -0.563 | 0.07858 | -0.07 | -7.159
-13 | -0.554 | 0.07081 | -0.074 | -7.827
-12.5 | -0.543 | 0.06322 | -0.079 | -8.587
-12 | -0.579 | 0.02217 | -0.105 | -26.097
-11.5 | -0.555 | 0.02012 | -0.106 | -27.593
-11 | -0.538 | 0.01389 | -0.111 | -38.775
-10.5 | -0.51 | 0.01084 | -0.113 | -47.015
-10 | -0.492 | 0.00761 | -0.12 | -64.667
-9.5 | -0.448 | 0.00692 | -0.12 | -64.662
-9 | -0.399 | 0.00671 | -0.121 | -59.551
-8.5 | -0.349 | 0.00652 | -0.122 | -53.457
-8 | -0.295 | 0.00697 | -0.122 | -42.32
-7.5 | -0.238 | 0.00559 | -0.123 | -42.629
-7 | -0.181 | 0.00557 | -0.124 | -32.483
-6.5 | -0.122 | 0.00555 | -0.124 | -22.063
-6 | -0.063 | 0.00549 | -0.125 | -11.463
-5.5 | -0.003 | 0.00545 | -0.126 | -0.536
-5 | 0.058 | 0.00626 | -0.126 | 9.212
-4.5 | 0.119 | 0.0062 | -0.127 | 19.141
-4 | 0.18 | 0.00613 | -0.128 | 29.337
-3.5 | 0.241 | 0.00612 | -0.129 | 39.479
-3 | 0.303 | 0.00604 | -0.129 | 50.156
-2.5 | 0.365 | 0.00603 | -0.13 | 60.479
-2 | 0.427 | 0.00597 | -0.131 | 71.559
-1.5 | 0.488 | 0.0056 | -0.131 | 87.269
-1 | 0.55 | 0.00545 | -0.132 | 100.888
-0.5 | 0.611 | 0.00538 | -0.133 | 113.57
0 | 0.672 | 0.00525 | -0.133 | 127.976
0.5 | 0.733 | 0.00534 | -0.134 | 137.32
1 | 0.794 | 0.0054 | -0.134 | 147.006
1.5 | 0.855 | 0.00554 | -0.135 | 154.261
2 | 0.916 | 0.00634 | -0.136 | 144.471
2.5 | 0.977 | 0.00672 | -0.136 | 145.454
3 | 1.038 | 0.00721 | -0.137 | 143.911
3.5 | 1.095 | 0.00693 | -0.137 | 158.02
4 | 1.146 | 0.00795 | -0.137 | 144.135
4.5 | 1.201 | 0.00849 | -0.138 | 141.536
5 | 1.255 | 0.00924 | -0.138 | 135.845
5.5 | 1.308 | 0.00983 | -0.139 | 133.078
6 | 1.36 | 0.01092 | -0.139 | 124.48
6.5 | 1.409 | 0.0114 | -0.139 | 123.597
7 | 1.456 | 0.01197 | -0.14 | 121.647
7.5 | 1.501 | 0.01244 | -0.14 | 120.685
8 | 1.543 | 0.01295 | -0.14 | 119.154
8.5 | 1.583 | 0.0135 | -0.141 | 117.263
9 | 1.619 | 0.01409 | -0.141 | 114.901
9.5 | 1.649 | 0.01472 | -0.141 | 112.029
10 | 1.673 | 0.01542 | -0.142 | 108.489
10.5 | 1.693 | 0.01616 | -0.142 | 104.726
11 | 1.707 | 0.01693 | -0.142 | 100.802
11.5 | 1.716 | 0.01773 | -0.143 | 96.756
12 | 1.719 | 0.01858 | -0.143 | 92.557
12.5 | 1.715 | 0.01947 | -0.143 | 88.048
13 | 1.7 | 0.02067 | -0.143 | 82.277
13.5 | 1.68 | 0.02165 | -0.144 | 77.623
14 | 1.654 | 0.02292 | -0.144 | 72.149
14.5 | 1.623 | 0.02406 | -0.144 | 67.444
15 | 1.586 | 0.02554 | -0.144 | 62.103
15.5 | 1.545 | 0.02721 | -0.144 | 56.804
16 | 1.501 | 0.02854 | -0.144 | 52.589
16.5 | 1.452 | 0.03087 | -0.144 | 47.053
17 | 1.402 | 0.03261 | -0.144 | 43.004

## 124. Re 14M Mach 0.10 (2)
BIGFOIL.COM POLAR EXPORT
NACA64-715 a=0.8
NACA64-715 a=0.8 |  |  |  | Cl Max: | 1.9661 | at alpha= | 20 | deg
XFOIL ncrit=9 |  |  |  | L/D Max: | 201.309 | at alpha= | 2.5 | deg
Re: | 14000000 |  |  | Cd Min: | 0.06689 | at alpha= | 20 | deg
Mach: | 0.1 |  |  | Cl=0 at alpha= | -5.4471 | deg
|  |  |  | @ Cl=0.1, Cd= | 0.0053995
|  |  |  | @ Cl=0.4, Cd= | 0.0049969
|  |  |  | @ Cl=0.6, Cd= | 0.0045963
alpha (deg) | Cl | Cd | Cm | Cl/Cd
-20 | -1.1824 | 0.0466 | -0.126 | -25.3734
-19.5 | -1.1761 | 0.04176 | -0.1287 | -28.1633
-19 | -1.2249 | 0.03252 | -0.1324 | -37.6661
-18.5 | -1.2281 | 0.02805 | -0.1332 | -43.7825
-18 | -1.2306 | 0.02408 | -0.1331 | -51.1047
-17.5 | -1.2253 | 0.02103 | -0.132 | -58.2644
-17 | -1.2275 | 0.01835 | -0.1291 | -66.8937
-16.5 | -1.2144 | 0.0166 | -0.126 | -73.1566
-16 | -1.1767 | 0.01535 | -0.1249 | -76.658
-15.5 | -1.1324 | 0.01431 | -0.1243 | -79.1335
-15 | -1.0846 | 0.01341 | -0.124 | -80.8799
-14.5 | -1.0346 | 0.01261 | -0.1239 | -82.046
-14 | -0.9825 | 0.0119 | -0.1239 | -82.563
-13.5 | -0.9294 | 0.01125 | -0.124 | -82.6133
-12.5 | -0.8205 | 0.01008 | -0.1246 | -81.3988
-12 | -0.7651 | 0.00951 | -0.1249 | -80.4522
-11.5 | -0.7091 | 0.00896 | -0.1254 | -79.1406
-11 | -0.6524 | 0.00846 | -0.1259 | -77.1158
-10.5 | -0.5954 | 0.00798 | -0.1264 | -74.6115
-10 | -0.5396 | 0.00719 | -0.127 | -75.0487
-9.5 | -0.4809 | 0.00695 | -0.1277 | -69.1942
-9 | -0.4219 | 0.00673 | -0.1284 | -62.6895
-8.5 | -0.3629 | 0.00648 | -0.1292 | -56.0031
-8 | -0.3038 | 0.00628 | -0.13 | -48.3758
-7.5 | -0.2445 | 0.00612 | -0.1308 | -39.951
-7 | -0.185 | 0.00597 | -0.1316 | -30.9883
-6.5 | -0.1254 | 0.00585 | -0.1324 | -21.4359
-6 | -0.066 | 0.0057 | -0.1332 | -11.5789
-5.5 | -0.0063 | 0.00556 | -0.1341 | -1.1331
-4.5 | 0.1129 | 0.00538 | -0.1359 | 20.9851
-4 | 0.1727 | 0.00527 | -0.1368 | 32.7704
-3.5 | 0.2322 | 0.00521 | -0.1376 | 44.5681
-3 | 0.292 | 0.00512 | -0.1385 | 57.0312
-2.5 | 0.3515 | 0.00507 | -0.1394 | 69.3294
-2 | 0.4112 | 0.00498 | -0.1403 | 82.5703
-1.5 | 0.4706 | 0.00488 | -0.1413 | 96.4344
-1 | 0.5301 | 0.00477 | -0.1422 | 111.1321
-0.5 | 0.5893 | 0.00462 | -0.1432 | 127.5541
0 | 0.6481 | 0.00449 | -0.1441 | 144.343
0.5 | 0.7068 | 0.00421 | -0.1452 | 167.886
1 | 0.7656 | 0.00424 | -0.146 | 180.566
1.5 | 0.8241 | 0.00431 | -0.1467 | 191.2065
2 | 0.8818 | 0.00445 | -0.1473 | 198.1573
2.5 | 0.9381 | 0.00466 | -0.1477 | 201.309
4 | 1.0833 | 0.00675 | -0.1446 | 160.4889
4.5 | 1.1311 | 0.00736 | -0.1435 | 153.6821
5 | 1.1781 | 0.00793 | -0.1422 | 148.5624
5.5 | 1.2243 | 0.00847 | -0.1407 | 144.5455
6.5 | 1.3104 | 0.00957 | -0.1366 | 136.9279
7 | 1.3396 | 0.0101 | -0.1317 | 132.6337
7.5 | 1.3727 | 0.01065 | -0.1278 | 128.892
8 | 1.4087 | 0.01122 | -0.1246 | 125.5526
8.5 | 1.445 | 0.01182 | -0.1216 | 122.2504
9 | 1.4799 | 0.01253 | -0.1186 | 118.1085
9.5 | 1.5152 | 0.01326 | -0.1157 | 114.2685
10 | 1.5483 | 0.01414 | -0.1126 | 109.4979
10.5 | 1.5826 | 0.01502 | -0.1099 | 105.3662
11 | 1.6152 | 0.01601 | -0.107 | 100.8869
11.5 | 1.6442 | 0.01723 | -0.1037 | 95.4266
12 | 1.6746 | 0.01844 | -0.1009 | 90.8134
12.5 | 1.7036 | 0.01979 | -0.098 | 86.0839
13 | 1.7289 | 0.02144 | -0.0949 | 80.639
13.5 | 1.7554 | 0.02311 | -0.0921 | 75.9585
14 | 1.7813 | 0.02491 | -0.0895 | 71.5094
14.5 | 1.8036 | 0.0267 | -0.0866 | 67.5506
15 | 1.823 | 0.02926 | -0.0839 | 62.3035
15.5 | 1.8443 | 0.03179 | -0.0816 | 58.0151
16 | 1.8654 | 0.03446 | -0.0796 | 54.1323
16.5 | 1.8844 | 0.03742 | -0.0777 | 50.3581
17 | 1.9003 | 0.04078 | -0.0759 | 46.5988
17.5 | 1.915 | 0.04439 | -0.0743 | 43.1403
18 | 1.9276 | 0.04832 | -0.0729 | 39.8924
18.5 | 1.9417 | 0.05227 | -0.0719 | 37.1475
19 | 1.9529 | 0.05665 | -0.0711 | 34.4731
19.5 | 1.9607 | 0.06154 | -0.0706 | 31.8606
20 | 1.9661 | 0.06689 | -0.0703 | 29.393

## 125. Re 14M Mach 0.25 (1)
BIGFOIL.COM POLAR EXPORT
NACA64-715 a=0.8
NACA64-715 a=0.8 |  |  |  | Cl Max: | 1.686 | at alpha= | 10.5 | deg
JavaFoil+Calcfoil stall+Eppler ext transition |  |  |  | L/D Max: | 157.616 | at alpha= | 3 | deg
Re: | 14000000 |  |  | Cd Min: | 0.00535 | at alpha= | 0 | deg
Mach: | 0.25 |  |  | Cl=0 at alpha= | -5.4758 | deg
|  |  |  | @ Cl=0.1, Cd= | 0.0062814
|  |  |  | @ Cl=0.4, Cd= | 0.0060627
|  |  |  | @ Cl=0.6, Cd= | 0.0054878
alpha (deg) | Cl | Cd | Cm | Cl/Cd
-17.5 | -0.217 | 0.14736 | -0.054 | -1.474
-17 | -0.268 | 0.13362 | -0.056 | -2.009
-16.5 | -0.313 | 0.12613 | -0.057 | -2.478
-16 | -0.352 | 0.1195 | -0.058 | -2.943
-15.5 | -0.386 | 0.11191 | -0.059 | -3.451
-15 | -0.416 | 0.10562 | -0.06 | -3.938
-14.5 | -0.44 | 0.09955 | -0.06 | -4.424
-14 | -0.46 | 0.09453 | -0.061 | -4.862
-13.5 | -0.474 | 0.08691 | -0.064 | -5.451
-13 | -0.481 | 0.08216 | -0.065 | -5.853
-12.5 | -0.482 | 0.07644 | -0.067 | -6.312
-12 | -0.481 | 0.06752 | -0.074 | -7.118
-11.5 | -0.469 | 0.06396 | -0.074 | -7.332
-11 | -0.457 | 0.05483 | -0.082 | -8.334
-10.5 | -0.478 | 0.02032 | -0.109 | -23.545
-10 | -0.463 | 0.01243 | -0.116 | -37.242
-9.5 | -0.448 | 0.0078 | -0.124 | -57.396
-9 | -0.403 | 0.00743 | -0.124 | -54.215
-8.5 | -0.353 | 0.00687 | -0.125 | -51.443
-8 | -0.3 | 0.0065 | -0.126 | -46.149
-7.5 | -0.243 | 0.00696 | -0.126 | -34.934
-7 | -0.185 | 0.00562 | -0.127 | -32.86
-6.5 | -0.125 | 0.00669 | -0.128 | -18.706
-6 | -0.064 | 0.00553 | -0.129 | -11.664
-5.5 | -0.003 | 0.00646 | -0.129 | -0.464
-5 | 0.059 | 0.00634 | -0.13 | 9.324
-4.5 | 0.122 | 0.00625 | -0.131 | 19.482
-4 | 0.185 | 0.00621 | -0.131 | 29.774
-3.5 | 0.248 | 0.00616 | -0.132 | 40.278
-3 | 0.311 | 0.00612 | -0.133 | 50.847
-2.5 | 0.375 | 0.00609 | -0.133 | 61.526
-2 | 0.439 | 0.00602 | -0.134 | 72.837
-1.5 | 0.502 | 0.0057 | -0.135 | 88.117
-1 | 0.565 | 0.00551 | -0.135 | 102.588
-0.5 | 0.628 | 0.00547 | -0.136 | 114.808
0 | 0.691 | 0.00535 | -0.137 | 129.197
0.5 | 0.753 | 0.00544 | -0.137 | 138.381
1 | 0.816 | 0.00551 | -0.138 | 148.168
1.5 | 0.879 | 0.00566 | -0.139 | 155.369
2 | 0.941 | 0.0065 | -0.139 | 144.903
2.5 | 1.004 | 0.00699 | -0.14 | 143.626
3 | 1.063 | 0.00674 | -0.14 | 157.616
3.5 | 1.123 | 0.00764 | -0.141 | 146.932
4 | 1.175 | 0.00822 | -0.141 | 142.982
4.5 | 1.231 | 0.00882 | -0.141 | 139.594
5 | 1.286 | 0.00963 | -0.142 | 133.49
5.5 | 1.34 | 0.01028 | -0.142 | 130.342
6 | 1.392 | 0.01148 | -0.142 | 121.225
6.5 | 1.441 | 0.01198 | -0.143 | 120.299
7 | 1.487 | 0.0126 | -0.143 | 118.065
7.5 | 1.531 | 0.01312 | -0.144 | 116.687
8 | 1.571 | 0.01373 | -0.144 | 114.469
8.5 | 1.607 | 0.01436 | -0.144 | 111.926
9 | 1.639 | 0.01506 | -0.145 | 108.828
9.5 | 1.662 | 0.01584 | -0.145 | 104.927
10 | 1.678 | 0.01662 | -0.145 | 100.925
10.5 | 1.686 | 0.01749 | -0.146 | 96.368
11 | 1.686 | 0.01845 | -0.146 | 91.354
11.5 | 1.677 | 0.01945 | -0.146 | 86.211
12 | 1.66 | 0.02048 | -0.147 | 81.026
12.5 | 1.629 | 0.02176 | -0.147 | 74.863
13 | 1.584 | 0.02313 | -0.147 | 68.478
13.5 | 1.528 | 0.02485 | -0.147 | 61.473
14 | 1.462 | 0.02642 | -0.147 | 55.329
14.5 | 1.386 | 0.02815 | -0.147 | 49.241
15 | 1.3 | 0.03084 | -0.147 | 42.163
15.5 | 1.206 | 0.03364 | -0.147 | 35.837

## 126. Re 14M Mach 0.25 (2)
BIGFOIL.COM POLAR EXPORT
NACA64-715 a=0.8
NACA64-715 a=0.8 |  |  |  | Cl Max: | 1.9382 | at alpha= | 20 | deg
XFOIL ncrit=9 |  |  |  | L/D Max: | 206.386 | at alpha= | 3 | deg
Re: | 14000000 |  |  | Cd Min: | 0.18136 | at alpha= | -20 | deg
Mach: | 0.25 |  |  | Cl=0 at alpha= | -5.4286 | deg
|  |  |  | @ Cl=0.1, Cd= | 0.00546
|  |  |  | @ Cl=0.4, Cd= | 0.00508
|  |  |  | @ Cl=0.6, Cd= | 0.0046857
alpha (deg) | Cl | Cd | Cm | Cl/Cd
-20 | -0.4646 | 0.18136 | -0.047 | -2.5618
-19.5 | -0.4464 | 0.17516 | -0.0516 | -2.5485
-19 | -0.4349 | 0.16701 | -0.0569 | -2.604
-18 | -0.881 | 0.0703 | -0.1209 | -12.532
-17.5 | -0.9888 | 0.04871 | -0.1376 | -20.2997
-17 | -1.0261 | 0.03909 | -0.1437 | -26.2497
-16.5 | -1.0572 | 0.03147 | -0.1469 | -33.5939
-16 | -1.0692 | 0.02623 | -0.1476 | -40.7625
-15.5 | -1.0789 | 0.02186 | -0.1465 | -49.355
-15 | -1.096 | 0.01862 | -0.1423 | -58.8614
-14.5 | -1.0698 | 0.01649 | -0.1399 | -64.8757
-14 | -1.0284 | 0.01481 | -0.1381 | -69.4396
-13.5 | -0.9789 | 0.01348 | -0.1368 | -72.6187
-13 | -0.9249 | 0.0124 | -0.1358 | -74.5887
-12.5 | -0.868 | 0.0115 | -0.1351 | -75.4783
-12 | -0.8095 | 0.01072 | -0.1346 | -75.5131
-11.5 | -0.7497 | 0.01004 | -0.1342 | -74.6713
-11 | -0.6896 | 0.00936 | -0.134 | -73.6752
-10.5 | -0.629 | 0.00874 | -0.134 | -71.968
-10 | -0.5678 | 0.0082 | -0.134 | -69.2439
-9.5 | -0.5081 | 0.00736 | -0.1341 | -69.0353
-9 | -0.4461 | 0.00699 | -0.1345 | -63.8197
-8.5 | -0.3833 | 0.00675 | -0.1349 | -56.7852
-8 | -0.3208 | 0.00648 | -0.1353 | -49.5062
-7.5 | -0.2583 | 0.00627 | -0.1359 | -41.1962
-7 | -0.1958 | 0.0061 | -0.1364 | -32.0984
-6.5 | -0.1333 | 0.00595 | -0.1371 | -22.4034
-6 | -0.071 | 0.0058 | -0.1378 | -12.2414
-5.5 | -0.0089 | 0.00566 | -0.1385 | -1.5724
-5 | 0.0534 | 0.00552 | -0.1393 | 9.6739
-4.5 | 0.1155 | 0.00544 | -0.1401 | 21.2316
-4 | 0.1774 | 0.00534 | -0.141 | 33.221
-3.5 | 0.2394 | 0.00526 | -0.1418 | 45.5133
-3 | 0.3012 | 0.00519 | -0.1427 | 58.0347
-2.5 | 0.3631 | 0.00511 | -0.1436 | 71.0568
-2 | 0.4246 | 0.00506 | -0.1445 | 83.913
-1.5 | 0.4864 | 0.00493 | -0.1455 | 98.6613
-1 | 0.5478 | 0.00483 | -0.1464 | 113.4161
-0.5 | 0.6093 | 0.00466 | -0.1475 | 130.7511
0 | 0.6702 | 0.00452 | -0.1485 | 148.2743
0.5 | 0.7309 | 0.00425 | -0.1495 | 171.9765
1 | 0.7919 | 0.00427 | -0.1504 | 185.4567
1.5 | 0.8524 | 0.00435 | -0.1511 | 195.954
2 | 0.9124 | 0.00447 | -0.1517 | 204.1163
2.5 | 0.9704 | 0.00471 | -0.152 | 206.0297
3 | 1.0278 | 0.00498 | -0.1521 | 206.3855
3.5 | 1.0743 | 0.00586 | -0.1503 | 183.3276
4 | 1.117 | 0.00686 | -0.1478 | 162.828
4.5 | 1.1642 | 0.00751 | -0.146 | 155.02
5 | 1.21 | 0.00813 | -0.1439 | 148.8315
5.5 | 1.253 | 0.00876 | -0.1413 | 143.0365
7 | 1.3471 | 0.01079 | -0.1268 | 124.8471
7.5 | 1.383 | 0.01151 | -0.1231 | 120.1564
8 | 1.4206 | 0.01225 | -0.1199 | 115.9673
8.5 | 1.4583 | 0.01302 | -0.1167 | 112.0046
9 | 1.4936 | 0.01394 | -0.1133 | 107.1449
9.5 | 1.5291 | 0.01492 | -0.1101 | 102.4866
10 | 1.5622 | 0.01607 | -0.1066 | 97.2122
10.5 | 1.5964 | 0.01723 | -0.1034 | 92.6524
11 | 1.6271 | 0.01864 | -0.0999 | 87.2908
11.5 | 1.6586 | 0.02011 | -0.0967 | 82.4764
12 | 1.6875 | 0.02181 | -0.0934 | 77.3728
12.5 | 1.7142 | 0.0238 | -0.0901 | 72.0252
13 | 1.7406 | 0.02593 | -0.0869 | 67.1269
13.5 | 1.7669 | 0.02823 | -0.0841 | 62.5894
14 | 1.7897 | 0.0309 | -0.0812 | 57.9191
15 | 1.8316 | 0.03661 | -0.0757 | 50.03
15.5 | 1.852 | 0.03994 | -0.0735 | 46.3696
16 | 1.868 | 0.04384 | -0.0714 | 42.6095
16.5 | 1.8812 | 0.04818 | -0.0695 | 39.0452
17 | 1.8966 | 0.05248 | -0.0681 | 36.1395
17.5 | 1.9107 | 0.05709 | -0.0669 | 33.4682
18 | 1.922 | 0.06212 | -0.066 | 30.9401
18.5 | 1.9277 | 0.068 | -0.0654 | 28.3485
19 | 1.9291 | 0.07457 | -0.0653 | 25.8697
19.5 | 1.9343 | 0.08089 | -0.0656 | 23.9127
20 | 1.9382 | 0.08754 | -0.0662 | 22.1407

## 127. Re 14M Mach 0.50 (1)
BIGFOIL.COM POLAR EXPORT
NACA64-715 a=0.8
NACA64-715 a=0.8 |  |  |  | Cl Max: | 1.616 | at alpha= | 7.5 | deg
JavaFoil+Calcfoil stall+Eppler ext transition |  |  |  | L/D Max: | 181.428 | at alpha= | 1.5 | deg
Re: | 14000000 |  |  | Cd Min: | 0.0054 | at alpha= | 1.5 | deg
Mach: | 0.5 |  |  | Cl=0 at alpha= | -5.4779 | deg
|  |  |  | @ Cl=0.1, Cd= | 0.00666
|  |  |  | @ Cl=0.4, Cd= | 0.0063952
|  |  |  | @ Cl=0.6, Cd= | 0.0060019
alpha (deg) | Cl | Cd | Cm | Cl/Cd
-20 | -0.824 | 0.16354 | -0.071 | -5.042
-19.5 | -0.798 | 0.15197 | -0.073 | -5.251
-19 | -0.77 | 0.14466 | -0.074 | -5.326
-18.5 | -0.742 | 0.13621 | -0.074 | -5.447
-18 | -0.712 | 0.13205 | -0.072 | -5.394
-17.5 | -0.684 | 0.12511 | -0.073 | -5.468
-17 | -0.656 | 0.11777 | -0.073 | -5.57
-16.5 | -0.627 | 0.11908 | -0.072 | -5.265
-16 | -0.599 | 0.11053 | -0.074 | -5.423
-15.5 | -0.571 | 0.10369 | -0.074 | -5.507
-15 | -0.544 | 0.09493 | -0.077 | -5.734
-14.5 | -0.519 | 0.08575 | -0.082 | -6.048
-14 | -0.491 | 0.07993 | -0.084 | -6.145
-13.5 | -0.491 | 0.04554 | -0.107 | -10.774
-13 | -0.426 | 0.08796 | -0.069 | -4.846
-12.5 | -0.399 | 0.08016 | -0.072 | -4.976
-12 | -0.369 | 0.07994 | -0.068 | -4.618
-11.5 | -0.347 | 0.0635 | -0.085 | -5.458
-11 | -0.341 | 0.0333 | -0.113 | -10.244
-10.5 | -0.328 | 0.01705 | -0.125 | -19.223
-10 | -0.256 | 0.06526 | -0.067 | -3.917
-9.5 | -0.228 | 0.05885 | -0.072 | -3.873
-9 | -0.199 | 0.05829 | -0.069 | -3.419
-8.5 | -0.171 | 0.0564 | -0.067 | -3.027
-8 | -0.236 | 0.05024 | -0.074 | -4.703
-7.5 | -0.25 | 0.00793 | -0.141 | -31.476
-7 | -0.195 | 0.00756 | -0.142 | -25.856
-6.5 | -0.135 | 0.00732 | -0.143 | -18.414
-6 | -0.07 | 0.00712 | -0.144 | -9.886
-5.5 | -0.003 | 0.00687 | -0.145 | -0.479
-5 | 0.065 | 0.00672 | -0.145 | 9.728
-4.5 | 0.135 | 0.0066 | -0.146 | 20.48
-4 | 0.206 | 0.00651 | -0.147 | 31.58
-3.5 | 0.276 | 0.00646 | -0.148 | 42.805
-3 | 0.347 | 0.00644 | -0.148 | 53.965
-2.5 | 0.418 | 0.00638 | -0.149 | 65.61
-2 | 0.491 | 0.00637 | -0.15 | 77.034
-1.5 | 0.561 | 0.00613 | -0.151 | 91.513
-1 | 0.631 | 0.0059 | -0.151 | 107.047
-0.5 | 0.702 | 0.00587 | -0.152 | 119.537
0 | 0.772 | 0.00578 | -0.153 | 133.484
0.5 | 0.842 | 0.00593 | -0.154 | 142.076
1 | 0.913 | 0.00613 | -0.154 | 148.891
1.5 | 0.979 | 0.0054 | -0.155 | 181.428
2 | 1.045 | 0.00709 | -0.155 | 147.472
2.5 | 1.113 | 0.00763 | -0.155 | 145.753
3 | 1.18 | 0.00819 | -0.156 | 144.113
3.5 | 1.247 | 0.00888 | -0.156 | 140.452
4 | 1.301 | 0.00975 | -0.156 | 133.37
4.5 | 1.361 | 0.01073 | -0.157 | 126.786
5 | 1.419 | 0.01188 | -0.157 | 119.392
5.5 | 1.472 | 0.01348 | -0.158 | 109.224
6 | 1.524 | 0.01438 | -0.158 | 105.973
6.5 | 1.566 | 0.01527 | -0.158 | 102.533
7 | 1.598 | 0.01617 | -0.159 | 98.823
7.5 | 1.616 | 0.01724 | -0.159 | 93.723
8 | 1.612 | 0.01845 | -0.16 | 87.333
8.5 | 1.567 | 0.01998 | -0.16 | 78.429
9 | 1.421 | 0.02193 | -0.16 | 64.82
9.5 | 0.991 | 0.02431 | -0.16 | 40.782
10 | 1.023 | 0.02452 | -0.161 | 41.706
10.5 | 1.052 | 0.02672 | -0.161 | 39.385
11 | 1.077 | 0.03104 | -0.16 | 34.69
11.5 | 1.112 | 0.02921 | -0.162 | 38.058
12 | 1.14 | 0.0319 | -0.162 | 35.724
12.5 | 1.161 | 0.03646 | -0.16 | 31.853

## 128. Re 14M Mach 0.50 (2)
BIGFOIL.COM POLAR EXPORT
NACA64-715 a=0.8
NACA64-715 a=0.8 |  |  |  | Cl Max: | 1.7297 | at alpha= | 12.5 | deg
XFOIL ncrit=9 |  |  |  | L/D Max: | 229.691 | at alpha= | 2.5 | deg
Re: | 14000000 |  |  | Cd Min: | 0.24863 | at alpha= | 20 | deg
Mach: | 0.5 |  |  | Cl=0 at alpha= | -5.3405 | deg
|  |  |  | @ Cl=0.1, Cd= | 0.0058232
|  |  |  | @ Cl=0.4, Cd= | 0.005397
|  |  |  | @ Cl=0.6, Cd= | 0.0051712
alpha (deg) | Cl | Cd | Cm | Cl/Cd
-8.5 | -0.4845 | 0.00974 | -0.1656 | -49.7433
-7.5 | -0.3319 | 0.00732 | -0.1614 | -45.3415
-7 | -0.2528 | 0.00698 | -0.1602 | -36.2178
-6.5 | -0.1751 | 0.00666 | -0.1595 | -26.2913
-6 | -0.0989 | 0.00638 | -0.159 | -15.5016
-5.5 | -0.0238 | 0.00617 | -0.1589 | -3.8574
-5 | 0.0508 | 0.00593 | -0.1591 | 8.5666
-4.5 | 0.1245 | 0.00577 | -0.1594 | 21.5771
-4 | 0.1974 | 0.00565 | -0.1599 | 34.9381
-3.5 | 0.2701 | 0.00554 | -0.1605 | 48.7545
-3 | 0.3417 | 0.00547 | -0.1612 | 62.468
-2.5 | 0.4136 | 0.00538 | -0.1621 | 76.8773
-2 | 0.4845 | 0.00534 | -0.163 | 90.7303
-1.5 | 0.5559 | 0.00524 | -0.164 | 106.0878
-1 | 0.6264 | 0.00513 | -0.165 | 122.1053
-0.5 | 0.6973 | 0.00495 | -0.1662 | 140.8687
0 | 0.768 | 0.00475 | -0.1674 | 161.6842
0.5 | 0.8382 | 0.00446 | -0.1686 | 187.9372
1 | 0.9085 | 0.0045 | -0.1694 | 201.8889
1.5 | 0.9782 | 0.00459 | -0.17 | 213.1155
2 | 1.0471 | 0.00473 | -0.1703 | 221.3742
2.5 | 1.1163 | 0.00486 | -0.1705 | 229.6914
3 | 1.1812 | 0.00516 | -0.1698 | 228.9147
3.5 | 1.2392 | 0.00564 | -0.1678 | 219.7163
4 | 1.2669 | 0.00678 | -0.1603 | 186.8584
4.5 | 1.2655 | 0.00821 | -0.1476 | 154.1413
5 | 1.2872 | 0.00956 | -0.1396 | 134.6444
5.5 | 1.3134 | 0.01099 | -0.1327 | 119.5086
6 | 1.3414 | 0.01253 | -0.1263 | 107.0551
6.5 | 1.3704 | 0.01421 | -0.1203 | 96.4391
7 | 1.3946 | 0.01627 | -0.1141 | 85.716
7.5 | 1.4304 | 0.01802 | -0.1093 | 79.3785
8 | 1.4684 | 0.01987 | -0.105 | 73.9004
8.5 | 1.5067 | 0.02188 | -0.1008 | 68.862
9 | 1.5431 | 0.02417 | -0.0967 | 63.8436
9.5 | 1.5772 | 0.0268 | -0.0925 | 58.8507
10 | 1.613 | 0.0295 | -0.0885 | 54.678
10.5 | 1.6448 | 0.03268 | -0.0845 | 50.3305
11 | 1.6746 | 0.03618 | -0.0805 | 46.2852
11.5 | 1.7033 | 0.04002 | -0.0766 | 42.5612
12 | 1.7238 | 0.04473 | -0.0728 | 38.5379
12.5 | 1.7297 | 0.05092 | -0.069 | 33.969
13 | 1.7147 | 0.05933 | -0.066 | 28.9011
13.5 | 1.6852 | 0.06964 | -0.0646 | 24.1987
14 | 1.6516 | 0.08111 | -0.0648 | 20.3625
14.5 | 1.6161 | 0.09364 | -0.0668 | 17.2587
15 | 1.5818 | 0.10693 | -0.0706 | 14.7929
15.5 | 1.5481 | 0.12096 | -0.0762 | 12.7984
16 | 1.5153 | 0.13561 | -0.0837 | 11.174
16.5 | 1.4849 | 0.15066 | -0.0927 | 9.856
17 | 1.4591 | 0.16572 | -0.1028 | 8.8046
18 | 1.4205 | 0.19459 | -0.1231 | 7.3
18.5 | 1.4077 | 0.20868 | -0.1332 | 6.7457
19 | 1.3986 | 0.22233 | -0.143 | 6.2906
19.5 | 1.3925 | 0.23566 | -0.1525 | 5.9089
20 | 1.3892 | 0.24863 | -0.1619 | 5.5874

## 129. Re 16M Mach 0.00 (1)
BIGFOIL.COM POLAR EXPORT
NACA64-715 a=0.8
NACA64-715 a=0.8 |  |  |  | Cl Max: | 1.727 | at alpha= | 12 | deg
JavaFoil+Calcfoil stall+Eppler ext transition |  |  |  | L/D Max: | 155.708 | at alpha= | 3.5 | deg
Re: | 16000000 |  |  | Cd Min: | 0.00527 | at alpha= | 0.5 | deg
Mach: | 0 |  |  | Cl=0 at alpha= | -5.475 | deg
|  |  |  | @ Cl=0.1, Cd= | 0.0058887
|  |  |  | @ Cl=0.4, Cd= | 0.0058861
|  |  |  | @ Cl=0.6, Cd= | 0.0054318
alpha (deg) | Cl | Cd | Cm | Cl/Cd
-20 | -0.515 | 0.15736 | -0.056 | -3.273
-19.5 | -0.528 | 0.15046 | -0.057 | -3.511
-19 | -0.541 | 0.14359 | -0.058 | -3.767
-18.5 | -0.552 | 0.13734 | -0.058 | -4.023
-18 | -0.564 | 0.12951 | -0.06 | -4.352
-17.5 | -0.573 | 0.12287 | -0.061 | -4.664
-17 | -0.581 | 0.11646 | -0.062 | -4.99
-16.5 | -0.587 | 0.11195 | -0.062 | -5.239
-16 | -0.591 | 0.10445 | -0.064 | -5.661
-15.5 | -0.593 | 0.09869 | -0.065 | -6.011
-15 | -0.593 | 0.09227 | -0.067 | -6.427
-14.5 | -0.591 | 0.08475 | -0.07 | -6.978
-14 | -0.584 | 0.08025 | -0.071 | -7.283
-13.5 | -0.575 | 0.07554 | -0.072 | -7.608
-13 | -0.568 | 0.06444 | -0.079 | -8.815
-12.5 | -0.566 | 0.04808 | -0.089 | -11.778
-12 | -0.592 | 0.01819 | -0.106 | -32.516
-11.5 | -0.568 | 0.01575 | -0.108 | -36.075
-11 | -0.544 | 0.01241 | -0.111 | -43.864
-10.5 | -0.513 | 0.00999 | -0.113 | -51.331
-10 | -0.492 | 0.00744 | -0.119 | -66.152
-9.5 | -0.447 | 0.00676 | -0.12 | -66.113
-9 | -0.399 | 0.00658 | -0.12 | -60.633
-8.5 | -0.348 | 0.00645 | -0.121 | -53.913
-8 | -0.294 | 0.00624 | -0.122 | -47.129
-7.5 | -0.238 | 0.00671 | -0.122 | -35.38
-7 | -0.18 | 0.0055 | -0.123 | -32.744
-6.5 | -0.122 | 0.00548 | -0.124 | -22.243
-6 | -0.063 | 0.00543 | -0.124 | -11.549
-5.5 | -0.003 | 0.00537 | -0.125 | -0.541
-5 | 0.057 | 0.00536 | -0.126 | 10.702
-4.5 | 0.118 | 0.00611 | -0.127 | 19.318
-4 | 0.179 | 0.00604 | -0.127 | 29.667
-3.5 | 0.24 | 0.006 | -0.128 | 40.063
-3 | 0.302 | 0.00593 | -0.129 | 50.847
-2.5 | 0.363 | 0.00591 | -0.129 | 61.425
-2 | 0.425 | 0.00587 | -0.13 | 72.326
-1.5 | 0.486 | 0.0056 | -0.131 | 86.78
-1 | 0.547 | 0.00551 | -0.131 | 99.309
-0.5 | 0.608 | 0.00542 | -0.132 | 112.126
0 | 0.669 | 0.00543 | -0.132 | 123.242
0.5 | 0.73 | 0.00527 | -0.133 | 138.317
1 | 0.79 | 0.00548 | -0.134 | 144.237
1.5 | 0.851 | 0.00609 | -0.134 | 139.73
2 | 0.912 | 0.00647 | -0.135 | 140.811
2.5 | 0.972 | 0.00679 | -0.136 | 143.23
3 | 1.033 | 0.00726 | -0.136 | 142.297
3.5 | 1.09 | 0.007 | -0.136 | 155.708
4 | 1.141 | 0.00797 | -0.137 | 143.188
4.5 | 1.196 | 0.0085 | -0.137 | 140.712
5 | 1.25 | 0.00913 | -0.138 | 136.97
5.5 | 1.303 | 0.00964 | -0.138 | 135.182
6 | 1.354 | 0.01064 | -0.138 | 127.301
6.5 | 1.404 | 0.01108 | -0.139 | 126.746
7 | 1.451 | 0.01161 | -0.139 | 124.964
7.5 | 1.496 | 0.01204 | -0.139 | 124.258
8 | 1.539 | 0.01256 | -0.14 | 122.581
8.5 | 1.579 | 0.01308 | -0.14 | 120.701
9 | 1.615 | 0.01361 | -0.141 | 118.713
9.5 | 1.646 | 0.01421 | -0.141 | 115.829
10 | 1.672 | 0.01492 | -0.141 | 112.076
10.5 | 1.693 | 0.01562 | -0.142 | 108.371
11 | 1.71 | 0.0163 | -0.142 | 104.853
11.5 | 1.721 | 0.01713 | -0.142 | 100.464
12 | 1.727 | 0.01783 | -0.142 | 96.84
12.5 | 1.725 | 0.01881 | -0.143 | 91.696
13 | 1.715 | 0.01966 | -0.143 | 87.214
13.5 | 1.699 | 0.02077 | -0.143 | 81.809
14 | 1.678 | 0.02186 | -0.143 | 76.724
14.5 | 1.651 | 0.02311 | -0.144 | 71.434
15 | 1.62 | 0.02428 | -0.144 | 66.718
15.5 | 1.585 | 0.02581 | -0.144 | 61.413
16 | 1.546 | 0.02728 | -0.144 | 56.689
16.5 | 1.504 | 0.02895 | -0.144 | 51.961
17 | 1.46 | 0.03067 | -0.144 | 47.602

## 130. Re 16M Mach 0.00 (2)
BIGFOIL.COM POLAR EXPORT
NACA64-715 a=0.8
NACA64-715 a=0.8 |  |  |  | Cl Max: | 1.9856 | at alpha= | 20 | deg
XFOIL ncrit=9 |  |  |  | L/D Max: | 197.32 | at alpha= | 2 | deg
Re: | 16000000 |  |  | Cd Min: | 0.06147 | at alpha= | 20 | deg
Mach: | 0 |  |  | Cl=0 at alpha= | -5.4494 | deg
|  |  |  | @ Cl=0.1, Cd= | 0.00529
|  |  |  | @ Cl=0.4, Cd= | 0.004926
|  |  |  | @ Cl=0.6, Cd= | 0.0045769
alpha (deg) | Cl | Cd | Cm | Cl/Cd
-20 | -1.2573 | 0.03675 | -0.1278 | -34.2122
-19.5 | -1.2431 | 0.0335 | -0.129 | -37.1075
-19 | -1.2758 | 0.02674 | -0.1301 | -47.7113
-18.5 | -1.2729 | 0.02333 | -0.1297 | -54.5607
-18 | -1.2727 | 0.02012 | -0.1284 | -63.2555
-17.5 | -1.2843 | 0.01764 | -0.1241 | -72.8061
-17 | -1.2556 | 0.01625 | -0.1225 | -77.2677
-16.5 | -1.2179 | 0.01509 | -0.1216 | -80.7091
-16 | -1.1743 | 0.01412 | -0.1212 | -83.1657
-15.5 | -1.1274 | 0.01328 | -0.1211 | -84.8946
-15 | -1.0782 | 0.01254 | -0.1211 | -85.9809
-14.5 | -1.0274 | 0.01185 | -0.1212 | -86.7004
-14 | -0.9752 | 0.01123 | -0.1215 | -86.8388
-13.5 | -0.9221 | 0.01067 | -0.1219 | -86.4199
-12.5 | -0.8135 | 0.00965 | -0.1228 | -84.3005
-12 | -0.7585 | 0.00913 | -0.1233 | -83.0778
-11.5 | -0.7029 | 0.00864 | -0.1238 | -81.3542
-11 | -0.6468 | 0.00819 | -0.1245 | -78.9744
-10.5 | -0.5903 | 0.00774 | -0.1251 | -76.2661
-10 | -0.5348 | 0.00699 | -0.1258 | -76.5093
-9.5 | -0.4767 | 0.00675 | -0.1266 | -70.6222
-9 | -0.4183 | 0.00655 | -0.1274 | -63.8626
-8.5 | -0.3599 | 0.00634 | -0.1282 | -56.7666
-8 | -0.3012 | 0.00613 | -0.129 | -49.1354
-7.5 | -0.2423 | 0.00597 | -0.1299 | -40.5863
-7 | -0.1834 | 0.00584 | -0.1307 | -31.4041
-6 | -0.0651 | 0.00558 | -0.1325 | -11.6667
-5.5 | -0.006 | 0.00546 | -0.1333 | -1.0989
-4.5 | 0.1125 | 0.00527 | -0.1351 | 21.3472
-4 | 0.1717 | 0.00518 | -0.136 | 33.1467
-3.5 | 0.2312 | 0.0051 | -0.1369 | 45.3333
-3 | 0.2903 | 0.00504 | -0.1378 | 57.5992
-2.5 | 0.3497 | 0.00496 | -0.1388 | 70.504
-2 | 0.4088 | 0.00492 | -0.1396 | 83.0894
-1.5 | 0.4681 | 0.00479 | -0.1406 | 97.7244
-1 | 0.527 | 0.00472 | -0.1415 | 111.6525
0 | 0.6443 | 0.00449 | -0.1433 | 143.4967
0.5 | 0.703 | 0.00419 | -0.1444 | 167.7804
1 | 0.7612 | 0.00421 | -0.1452 | 180.8076
1.5 | 0.8191 | 0.00429 | -0.1459 | 190.9324
2 | 0.8761 | 0.00444 | -0.1465 | 197.3198
3 | 0.9837 | 0.00519 | -0.1465 | 189.5376
3.5 | 1.03 | 0.00602 | -0.1452 | 171.0963
4 | 1.0761 | 0.0068 | -0.1439 | 158.25
4.5 | 1.1252 | 0.00732 | -0.143 | 153.7158
5 | 1.1732 | 0.00784 | -0.142 | 149.6429
5.5 | 1.2202 | 0.00835 | -0.1408 | 146.1317
6 | 1.2662 | 0.00884 | -0.1394 | 143.2353
6.5 | 1.3095 | 0.00936 | -0.1375 | 139.9038
7 | 1.3488 | 0.00985 | -0.1347 | 136.934
7.5 | 1.3794 | 0.0103 | -0.1303 | 133.9223
8 | 1.414 | 0.01082 | -0.1268 | 130.6839
8.5 | 1.4507 | 0.01135 | -0.124 | 127.815
9 | 1.4855 | 0.012 | -0.1209 | 123.7917
9.5 | 1.5209 | 0.01267 | -0.1181 | 120.0395
10 | 1.5541 | 0.01347 | -0.115 | 115.3749
10.5 | 1.5882 | 0.01427 | -0.1123 | 111.2964
11 | 1.62 | 0.01523 | -0.1093 | 106.369
11.5 | 1.6517 | 0.01625 | -0.1065 | 101.6431
12 | 1.6823 | 0.01735 | -0.1037 | 96.9625
12.5 | 1.7106 | 0.01863 | -0.1007 | 91.8196
13 | 1.7364 | 0.02013 | -0.0976 | 86.2593
13.5 | 1.7639 | 0.0216 | -0.0949 | 81.662
14 | 1.7902 | 0.02324 | -0.0923 | 77.031
15.5 | 1.855 | 0.02941 | -0.0843 | 63.0738
16 | 1.8765 | 0.03185 | -0.0822 | 58.9168
16.5 | 1.8955 | 0.03462 | -0.0802 | 54.7516
17 | 1.9119 | 0.03771 | -0.0782 | 50.7001
17.5 | 1.9275 | 0.04102 | -0.0766 | 46.9893
18 | 1.9416 | 0.04461 | -0.0751 | 43.5239
18.5 | 1.9564 | 0.04821 | -0.0739 | 40.5808
19 | 1.9695 | 0.05215 | -0.0729 | 37.7661
19.5 | 1.98 | 0.05647 | -0.0722 | 35.0629
20 | 1.9856 | 0.06147 | -0.0716 | 32.3019

## 131. Re 16M Mach 0.10 (1)
BIGFOIL.COM POLAR EXPORT
NACA64-715 a=0.8
NACA64-715 a=0.8 |  |  |  | Cl Max: | 1.721 | at alpha= | 12 | deg
JavaFoil+Calcfoil stall+Eppler ext transition |  |  |  | L/D Max: | 155.136 | at alpha= | 3.5 | deg
Re: | 16000000 |  |  | Cd Min: | 0.00527 | at alpha= | 0.5 | deg
Mach: | 0.1 |  |  | Cl=0 at alpha= | -5.4754 | deg
|  |  |  | @ Cl=0.1, Cd= | 0.0058764
|  |  |  | @ Cl=0.4, Cd= | 0.0058961
|  |  |  | @ Cl=0.6, Cd= | 0.0054608
alpha (deg) | Cl | Cd | Cm | Cl/Cd
-17 | -0.551 | 0.11821 | -0.061 | -4.659
-16.5 | -0.56 | 0.11226 | -0.062 | -4.989
-16 | -0.567 | 0.10674 | -0.062 | -5.312
-15.5 | -0.572 | 0.10036 | -0.064 | -5.7
-15 | -0.575 | 0.09435 | -0.066 | -6.09
-14.5 | -0.574 | 0.08874 | -0.067 | -6.468
-14 | -0.571 | 0.08261 | -0.069 | -6.909
-13.5 | -0.565 | 0.07626 | -0.072 | -7.403
-13 | -0.556 | 0.06908 | -0.076 | -8.046
-12.5 | -0.545 | 0.06118 | -0.08 | -8.907
-12 | -0.582 | 0.02042 | -0.106 | -28.504
-11.5 | -0.559 | 0.01852 | -0.107 | -30.157
-11 | -0.542 | 0.01253 | -0.112 | -43.261
-10.5 | -0.511 | 0.01046 | -0.113 | -48.827
-10 | -0.492 | 0.00755 | -0.12 | -65.225
-9.5 | -0.448 | 0.00682 | -0.12 | -65.625
-9 | -0.4 | 0.00665 | -0.121 | -60.09
-8.5 | -0.349 | 0.00644 | -0.122 | -54.078
-8 | -0.295 | 0.00625 | -0.122 | -47.205
-7.5 | -0.238 | 0.00675 | -0.123 | -35.351
-7 | -0.181 | 0.00551 | -0.124 | -32.855
-6.5 | -0.122 | 0.00548 | -0.124 | -22.309
-6 | -0.063 | 0.00543 | -0.125 | -11.598
-5.5 | -0.003 | 0.00537 | -0.126 | -0.543
-5 | 0.058 | 0.00536 | -0.126 | 10.757
-4.5 | 0.119 | 0.00611 | -0.127 | 19.41
-4 | 0.18 | 0.00604 | -0.128 | 29.803
-3.5 | 0.241 | 0.00602 | -0.129 | 40.123
-3 | 0.303 | 0.00596 | -0.129 | 50.856
-2.5 | 0.365 | 0.00593 | -0.13 | 61.499
-2 | 0.427 | 0.00587 | -0.131 | 72.736
-1.5 | 0.488 | 0.00566 | -0.131 | 86.319
-1 | 0.55 | 0.00551 | -0.132 | 99.814
-0.5 | 0.611 | 0.00545 | -0.133 | 112.073
0 | 0.672 | 0.00542 | -0.133 | 124.056
0.5 | 0.733 | 0.00527 | -0.134 | 139.035
1 | 0.794 | 0.00547 | -0.134 | 145.242
1.5 | 0.855 | 0.00615 | -0.135 | 139.157
2 | 0.916 | 0.00648 | -0.136 | 141.385
2.5 | 0.977 | 0.00688 | -0.136 | 142.108
3 | 1.038 | 0.00734 | -0.137 | 141.396
3.5 | 1.095 | 0.00706 | -0.137 | 155.136
4 | 1.146 | 0.00802 | -0.137 | 142.962
4.5 | 1.201 | 0.00859 | -0.138 | 139.834
5 | 1.256 | 0.00921 | -0.138 | 136.283
5.5 | 1.309 | 0.00973 | -0.139 | 134.562
6 | 1.36 | 0.01072 | -0.139 | 126.856
6.5 | 1.41 | 0.01118 | -0.139 | 126.098
7 | 1.457 | 0.01171 | -0.14 | 124.395
7.5 | 1.502 | 0.01217 | -0.14 | 123.395
8 | 1.544 | 0.01268 | -0.14 | 121.819
8.5 | 1.584 | 0.01322 | -0.141 | 119.82
9 | 1.62 | 0.01381 | -0.141 | 117.265
9.5 | 1.65 | 0.01439 | -0.142 | 114.697
10 | 1.674 | 0.01511 | -0.142 | 110.822
10.5 | 1.694 | 0.01584 | -0.142 | 106.948
11 | 1.708 | 0.01652 | -0.143 | 103.371
11.5 | 1.717 | 0.01737 | -0.143 | 98.816
12 | 1.721 | 0.01816 | -0.143 | 94.729
12.5 | 1.716 | 0.01902 | -0.143 | 90.235
13 | 1.701 | 0.02014 | -0.144 | 84.484
13.5 | 1.681 | 0.02118 | -0.144 | 79.394
14 | 1.655 | 0.02237 | -0.144 | 73.983
14.5 | 1.624 | 0.02367 | -0.144 | 68.59
15 | 1.587 | 0.0252 | -0.144 | 62.983
15.5 | 1.546 | 0.02645 | -0.144 | 58.458
16 | 1.502 | 0.02806 | -0.145 | 53.516
16.5 | 1.454 | 0.02994 | -0.145 | 48.565
17 | 1.404 | 0.03159 | -0.145 | 44.431

## 132. Re 16M Mach 0.10 (2)
BIGFOIL.COM POLAR EXPORT
NACA64-715 a=0.8
NACA64-715 a=0.8 |  |  |  | Cl Max: | 1.9801 | at alpha= | 20 | deg
XFOIL ncrit=9 |  |  |  | L/D Max: | 199.936 | at alpha= | 2.5 | deg
Re: | 16000000 |  |  | Cd Min: | 0.13777 | at alpha= | -20 | deg
Mach: | 0.1 |  |  | Cl=0 at alpha= | -5.4463 | deg
|  |  |  | @ Cl=0.1, Cd= | 0.0052974
|  |  |  | @ Cl=0.4, Cd= | 0.0049376
|  |  |  | @ Cl=0.6, Cd= | 0.0045882
alpha (deg) | Cl | Cd | Cm | Cl/Cd
-20 | -0.6262 | 0.13777 | -0.0656 | -4.5453
-19.5 | -0.6015 | 0.13377 | -0.0689 | -4.4965
-19 | -1.2369 | 0.03145 | -0.1328 | -39.3291
-18.5 | -1.2392 | 0.02718 | -0.1334 | -45.5923
-18 | -1.2409 | 0.02336 | -0.133 | -53.1207
-17.5 | -1.2361 | 0.02035 | -0.1318 | -60.742
-17 | -1.2491 | 0.01774 | -0.1274 | -70.4115
-16.5 | -1.2209 | 0.01618 | -0.1256 | -75.4574
-16 | -1.1825 | 0.01488 | -0.1246 | -79.4691
-15.5 | -1.1373 | 0.01387 | -0.124 | -81.9971
-15 | -1.0889 | 0.013 | -0.1238 | -83.7615
-14.5 | -1.0381 | 0.01222 | -0.1237 | -84.9509
-14 | -0.9856 | 0.01154 | -0.1237 | -85.4073
-13.5 | -0.932 | 0.01093 | -0.1239 | -85.2699
-13 | -0.8775 | 0.01038 | -0.1242 | -84.5376
-12 | -0.7663 | 0.00933 | -0.1249 | -82.1329
-11.5 | -0.71 | 0.00882 | -0.1253 | -80.4989
-11 | -0.6533 | 0.00832 | -0.1258 | -78.5216
-10.5 | -0.5959 | 0.00791 | -0.1264 | -75.335
-10 | -0.5401 | 0.00711 | -0.127 | -75.9634
-9.5 | -0.4815 | 0.0068 | -0.1277 | -70.8088
-9 | -0.4225 | 0.00659 | -0.1284 | -64.1123
-8.5 | -0.3634 | 0.00638 | -0.1292 | -56.9592
-8 | -0.3042 | 0.00616 | -0.13 | -49.3831
-7.5 | -0.2448 | 0.00599 | -0.1308 | -40.8681
-7 | -0.1853 | 0.00586 | -0.1316 | -31.6212
-6.5 | -0.1257 | 0.00574 | -0.1324 | -21.899
-6 | -0.066 | 0.00559 | -0.1333 | -11.8068
-5.5 | -0.0064 | 0.00547 | -0.1341 | -1.17
-5 | 0.0532 | 0.00536 | -0.135 | 9.9254
-4.5 | 0.113 | 0.00528 | -0.1359 | 21.4015
-4 | 0.1726 | 0.00519 | -0.1368 | 33.2563
-3.5 | 0.2325 | 0.00511 | -0.1377 | 45.499
-3 | 0.292 | 0.00505 | -0.1386 | 57.8218
-2.5 | 0.3518 | 0.00497 | -0.1395 | 70.7847
-2 | 0.4113 | 0.00493 | -0.1404 | 83.428
-1.5 | 0.471 | 0.0048 | -0.1414 | 98.125
-1 | 0.5302 | 0.00473 | -0.1423 | 112.093
0 | 0.6483 | 0.00449 | -0.1441 | 144.3875
0.5 | 0.7074 | 0.0042 | -0.1452 | 168.4286
1 | 0.766 | 0.00421 | -0.146 | 181.9477
1.5 | 0.8242 | 0.00429 | -0.1467 | 192.1212
2 | 0.8817 | 0.00444 | -0.1473 | 198.5811
2.5 | 0.9377 | 0.00469 | -0.1476 | 199.936
3 | 0.99 | 0.00518 | -0.1473 | 191.1197
3.5 | 1.0365 | 0.00601 | -0.146 | 172.4626
4 | 1.0822 | 0.00683 | -0.1445 | 158.448
4.5 | 1.1313 | 0.00735 | -0.1435 | 153.9184
5 | 1.1792 | 0.00789 | -0.1424 | 149.455
5.5 | 1.226 | 0.0084 | -0.141 | 145.9524
6 | 1.2717 | 0.0089 | -0.1394 | 142.8876
6.5 | 1.3143 | 0.00944 | -0.1373 | 139.2267
7 | 1.3476 | 0.00992 | -0.1332 | 135.8468
7.5 | 1.3805 | 0.01042 | -0.1292 | 132.4856
8 | 1.4157 | 0.01098 | -0.1258 | 128.9344
8.5 | 1.4525 | 0.01154 | -0.1229 | 125.8666
9 | 1.4876 | 0.01222 | -0.1198 | 121.7349
9.5 | 1.5231 | 0.01293 | -0.1169 | 117.7958
10 | 1.5573 | 0.01375 | -0.114 | 113.2582
10.5 | 1.5918 | 0.01458 | -0.1112 | 109.177
11 | 1.6226 | 0.01563 | -0.108 | 103.8132
11.5 | 1.6535 | 0.01673 | -0.105 | 98.8344
12 | 1.6846 | 0.01788 | -0.1021 | 94.217
12.5 | 1.7138 | 0.01921 | -0.0992 | 89.214
13 | 1.7397 | 0.02077 | -0.0961 | 83.7602
13.5 | 1.767 | 0.02235 | -0.0933 | 79.0604
14 | 1.7925 | 0.02414 | -0.0906 | 74.2543
15.5 | 1.8579 | 0.03063 | -0.0826 | 60.6562
16 | 1.8792 | 0.03322 | -0.0805 | 56.5683
16.5 | 1.8966 | 0.03627 | -0.0784 | 52.2911
17 | 1.911 | 0.03971 | -0.0764 | 48.1239
17.5 | 1.9262 | 0.04323 | -0.0748 | 44.557
18 | 1.941 | 0.04691 | -0.0734 | 41.3771
18.5 | 1.955 | 0.05079 | -0.0723 | 38.4918
19 | 1.9662 | 0.05512 | -0.0714 | 35.6713
19.5 | 1.9747 | 0.05984 | -0.0707 | 32.9997
20 | 1.9801 | 0.06511 | -0.0703 | 30.4116

## 133. Re 16M Mach 0.25 (1)
BIGFOIL.COM POLAR EXPORT
NACA64-715 a=0.8
NACA64-715 a=0.8 |  |  |  | Cl Max: | 1.687 | at alpha= | 10.5 | deg
JavaFoil+Calcfoil stall+Eppler ext transition |  |  |  | L/D Max: | 155.234 | at alpha= | 3 | deg
Re: | 16000000 |  |  | Cd Min: | 0.00537 | at alpha= | 0.5 | deg
Mach: | 0.25 |  |  | Cl=0 at alpha= | -5.4758 | deg
|  |  |  | @ Cl=0.1, Cd= | 0.0061979
|  |  |  | @ Cl=0.4, Cd= | 0.0059666
|  |  |  | @ Cl=0.6, Cd= | 0.00554
alpha (deg) | Cl | Cd | Cm | Cl/Cd
-17.5 | -0.217 | 0.14606 | -0.055 | -1.487
-17 | -0.269 | 0.13342 | -0.057 | -2.013
-16.5 | -0.313 | 0.12445 | -0.058 | -2.513
-16 | -0.352 | 0.11787 | -0.058 | -2.985
-15.5 | -0.386 | 0.11144 | -0.059 | -3.466
-15 | -0.416 | 0.104 | -0.061 | -4.001
-14.5 | -0.44 | 0.09882 | -0.06 | -4.457
-14 | -0.46 | 0.09332 | -0.062 | -4.929
-13.5 | -0.474 | 0.08605 | -0.065 | -5.507
-13 | -0.481 | 0.0815 | -0.066 | -5.904
-12.5 | -0.482 | 0.07657 | -0.067 | -6.299
-12 | -0.482 | 0.06634 | -0.075 | -7.259
-11.5 | -0.472 | 0.06025 | -0.079 | -7.839
-11 | -0.461 | 0.05115 | -0.086 | -9.009
-10.5 | -0.482 | 0.01831 | -0.111 | -26.346
-10 | -0.464 | 0.01198 | -0.116 | -38.737
-9.5 | -0.448 | 0.00765 | -0.124 | -58.539
-9 | -0.403 | 0.00729 | -0.124 | -55.219
-8.5 | -0.353 | 0.00677 | -0.125 | -52.197
-8 | -0.3 | 0.00641 | -0.126 | -46.782
-7.5 | -0.243 | 0.00686 | -0.126 | -35.448
-7 | -0.185 | 0.00672 | -0.127 | -27.493
-6.5 | -0.125 | 0.00553 | -0.128 | -22.653
-6 | -0.064 | 0.00547 | -0.129 | -11.79
-5.5 | -0.003 | 0.00543 | -0.129 | -0.552
-5 | 0.059 | 0.00625 | -0.13 | 9.459
-4.5 | 0.122 | 0.00617 | -0.131 | 19.736
-4 | 0.185 | 0.00611 | -0.131 | 30.247
-3.5 | 0.248 | 0.00608 | -0.132 | 40.788
-3 | 0.311 | 0.00603 | -0.133 | 51.619
-2.5 | 0.375 | 0.00599 | -0.133 | 62.595
-2 | 0.439 | 0.00593 | -0.134 | 74.052
-1.5 | 0.502 | 0.00575 | -0.135 | 87.334
-1 | 0.565 | 0.00559 | -0.135 | 101.052
-0.5 | 0.628 | 0.0055 | -0.136 | 114.09
0 | 0.691 | 0.00551 | -0.137 | 125.44
0.5 | 0.753 | 0.00537 | -0.137 | 140.246
1 | 0.816 | 0.00555 | -0.138 | 147.153
1.5 | 0.879 | 0.00628 | -0.139 | 139.94
2 | 0.941 | 0.00664 | -0.139 | 141.761
2.5 | 1.004 | 0.00707 | -0.14 | 141.986
3 | 1.063 | 0.00685 | -0.14 | 155.234
3.5 | 1.123 | 0.00778 | -0.141 | 144.384
4 | 1.175 | 0.0083 | -0.141 | 141.523
4.5 | 1.231 | 0.00892 | -0.141 | 138.036
5 | 1.287 | 0.00962 | -0.142 | 133.769
5.5 | 1.341 | 0.01016 | -0.142 | 132.004
6 | 1.393 | 0.01122 | -0.142 | 124.078
6.5 | 1.442 | 0.01182 | -0.143 | 122.03
7 | 1.489 | 0.01232 | -0.143 | 120.867
7.5 | 1.532 | 0.01284 | -0.144 | 119.329
8 | 1.572 | 0.01344 | -0.144 | 116.995
8.5 | 1.608 | 0.01403 | -0.144 | 114.599
9 | 1.64 | 0.01475 | -0.145 | 111.175
9.5 | 1.663 | 0.01549 | -0.145 | 107.419
10 | 1.679 | 0.01624 | -0.145 | 103.39
10.5 | 1.687 | 0.01715 | -0.146 | 98.364
11 | 1.687 | 0.01809 | -0.146 | 93.246
11.5 | 1.678 | 0.01897 | -0.146 | 88.462
12 | 1.661 | 0.0201 | -0.147 | 82.624
12.5 | 1.63 | 0.02121 | -0.147 | 76.87
13 | 1.585 | 0.02268 | -0.147 | 69.884
13.5 | 1.529 | 0.0242 | -0.147 | 63.155
14 | 1.463 | 0.02575 | -0.147 | 56.794
14.5 | 1.387 | 0.02764 | -0.147 | 50.162
15 | 1.302 | 0.03004 | -0.147 | 43.32
15.5 | 1.209 | 0.03245 | -0.147 | 37.25

## 134. Re 16M Mach 0.25 (2)
BIGFOIL.COM POLAR EXPORT
NACA64-715 a=0.8
NACA64-715 a=0.8 |  |  |  | Cl Max: | 1.9544 | at alpha= | 20 | deg
XFOIL ncrit=9 |  |  |  | L/D Max: | 205.53 | at alpha= | 2.5 | deg
Re: | 16000000 |  |  | Cd Min: | 0.18084 | at alpha= | -20 | deg
Mach: | 0.25 |  |  | Cl=0 at alpha= | -5.4291 | deg
|  |  |  | @ Cl=0.1, Cd= | 0.0053649
|  |  |  | @ Cl=0.4, Cd= | 0.0049984
|  |  |  | @ Cl=0.6, Cd= | 0.0046768
alpha (deg) | Cl | Cd | Cm | Cl/Cd
-20 | -0.4658 | 0.18084 | -0.0474 | -2.5758
-19.5 | -0.4467 | 0.17494 | -0.0518 | -2.5534
-19 | -0.4367 | 0.16641 | -0.0572 | -2.6242
-18.5 | -0.4386 | 0.15519 | -0.0638 | -2.8262
-18 | -0.957 | 0.05966 | -0.1298 | -16.0409
-17.5 | -1.0247 | 0.04488 | -0.1408 | -22.832
-17 | -1.057 | 0.03633 | -0.1456 | -29.0944
-16.5 | -1.0828 | 0.02951 | -0.1479 | -36.6926
-16 | -1.0945 | 0.02455 | -0.148 | -44.5825
-15.5 | -1.099 | 0.0207 | -0.1463 | -53.0918
-15 | -1.1121 | 0.01774 | -0.1419 | -62.6888
-14.5 | -1.079 | 0.01586 | -0.1396 | -68.0328
-14 | -1.035 | 0.01427 | -0.1379 | -72.5298
-13.5 | -0.9839 | 0.01302 | -0.1366 | -75.5684
-13 | -0.9289 | 0.012 | -0.1357 | -77.4083
-12.5 | -0.8712 | 0.01115 | -0.135 | -78.1345
-12 | -0.8119 | 0.01041 | -0.1345 | -77.9923
-11.5 | -0.7516 | 0.00978 | -0.1342 | -76.8507
-11 | -0.6909 | 0.00918 | -0.134 | -75.2614
-10.5 | -0.6299 | 0.00861 | -0.1339 | -73.1591
-10 | -0.5687 | 0.00806 | -0.134 | -70.5583
-9.5 | -0.5072 | 0.00755 | -0.1342 | -67.1788
-9 | -0.4467 | 0.00683 | -0.1345 | -65.4026
-8.5 | -0.3839 | 0.0066 | -0.1349 | -58.1667
-8 | -0.3213 | 0.00637 | -0.1353 | -50.4396
-7.5 | -0.2587 | 0.00614 | -0.1359 | -42.1336
-7 | -0.1961 | 0.00597 | -0.1365 | -32.8476
-6 | -0.0712 | 0.0057 | -0.1378 | -12.4912
-5.5 | -0.0088 | 0.00555 | -0.1386 | -1.5856
-5 | 0.0533 | 0.00544 | -0.1394 | 9.7978
-4.5 | 0.1155 | 0.00534 | -0.1402 | 21.6292
-4 | 0.1775 | 0.00525 | -0.141 | 33.8095
-3.5 | 0.2395 | 0.00517 | -0.1419 | 46.325
-3 | 0.3015 | 0.00509 | -0.1428 | 59.2338
-2.5 | 0.3633 | 0.00504 | -0.1437 | 72.0833
-2 | 0.425 | 0.00497 | -0.1446 | 85.5131
-1.5 | 0.4867 | 0.00487 | -0.1456 | 99.9384
-1 | 0.5483 | 0.00477 | -0.1465 | 114.9476
-0.5 | 0.6093 | 0.00466 | -0.1475 | 130.7511
0 | 0.6705 | 0.00452 | -0.1485 | 148.3407
0.5 | 0.7316 | 0.00422 | -0.1496 | 173.3649
1 | 0.7922 | 0.00425 | -0.1504 | 186.4
1.5 | 0.8525 | 0.00432 | -0.1511 | 197.338
2 | 0.9122 | 0.00446 | -0.1517 | 204.5291
2.5 | 0.9701 | 0.00472 | -0.1519 | 205.5297
3 | 1.025 | 0.00515 | -0.1516 | 199.0291
3.5 | 1.0716 | 0.00602 | -0.1499 | 178.0066
4 | 1.1159 | 0.00692 | -0.1476 | 161.2572
4.5 | 1.1639 | 0.00753 | -0.146 | 154.5684
5 | 1.2108 | 0.00811 | -0.1441 | 149.2972
5.5 | 1.2551 | 0.00869 | -0.1417 | 144.4304
6 | 1.292 | 0.00922 | -0.1377 | 140.1302
6.5 | 1.32 | 0.00988 | -0.1321 | 133.6032
7 | 1.3535 | 0.01057 | -0.1278 | 128.0511
7.5 | 1.391 | 0.01122 | -0.1244 | 123.975
8 | 1.4282 | 0.01194 | -0.121 | 119.6147
8.5 | 1.4653 | 0.01272 | -0.1178 | 115.1965
9 | 1.502 | 0.01357 | -0.1145 | 110.6853
9.5 | 1.5367 | 0.01455 | -0.1111 | 105.6151
10 | 1.5723 | 0.01557 | -0.1079 | 100.9827
10.5 | 1.6064 | 0.01672 | -0.1046 | 96.0766
11 | 1.637 | 0.0181 | -0.1011 | 90.442
11.5 | 1.6684 | 0.01953 | -0.0978 | 85.4275
12 | 1.6963 | 0.02126 | -0.0943 | 79.7883
12.5 | 1.7245 | 0.02311 | -0.091 | 74.6214
13 | 1.7527 | 0.02509 | -0.088 | 69.8565
13.5 | 1.7789 | 0.02734 | -0.085 | 65.0658
14 | 1.8016 | 0.02998 | -0.082 | 60.0934
14.5 | 1.8237 | 0.03279 | -0.0792 | 55.6176
15 | 1.8436 | 0.03554 | -0.0763 | 51.8739
15.5 | 1.863 | 0.03892 | -0.0739 | 47.8674
16 | 1.8797 | 0.0427 | -0.0718 | 44.0211
16.5 | 1.8971 | 0.04659 | -0.0699 | 40.719
17 | 1.9126 | 0.05081 | -0.0683 | 37.6422
17.5 | 1.9247 | 0.05557 | -0.067 | 34.6356
18 | 1.9346 | 0.06071 | -0.066 | 31.8662
18.5 | 1.9418 | 0.06635 | -0.0653 | 29.266
19 | 1.9482 | 0.07226 | -0.065 | 26.961
19.5 | 1.9517 | 0.07874 | -0.0652 | 24.7866
20 | 1.9544 | 0.08551 | -0.0658 | 22.8558

## 135. Re 16M Mach 0.50 (1)
BIGFOIL.COM POLAR EXPORT
NACA64-715 a=0.8
NACA64-715 a=0.8 |  |  |  | Cl Max: | 1.617 | at alpha= | 7.5 | deg
JavaFoil+Calcfoil stall+Eppler ext transition |  |  |  | L/D Max: | 151.237 | at alpha= | 1 | deg
Re: | 16000000 |  |  | Cd Min: | 0.00589 | at alpha= | -0.5 | deg
Mach: | 0.5 |  |  | Cl=0 at alpha= | -5.4779 | deg
|  |  |  | @ Cl=0.1, Cd= | 0.006575
|  |  |  | @ Cl=0.4, Cd= | 0.0063249
|  |  |  | @ Cl=0.6, Cd= | 0.0060053
alpha (deg) | Cl | Cd | Cm | Cl/Cd
-20 | -0.824 | 0.17033 | -0.071 | -4.84
-19.5 | -0.797 | 0.1582 | -0.072 | -5.04
-19 | -0.77 | 0.15067 | -0.073 | -5.108
-18.5 | -0.74 | 0.14655 | -0.072 | -5.051
-18 | -0.712 | 0.13975 | -0.071 | -5.093
-17.5 | -0.683 | 0.13394 | -0.071 | -5.099
-17 | -0.655 | 0.12449 | -0.072 | -5.263
-16.5 | -0.627 | 0.1191 | -0.073 | -5.266
-16 | -0.6 | 0.10864 | -0.074 | -5.521
-15.5 | -0.572 | 0.10205 | -0.075 | -5.601
-15 | -0.545 | 0.09296 | -0.079 | -5.866
-14.5 | -0.521 | 0.08287 | -0.084 | -6.284
-14 | -0.494 | 0.07601 | -0.087 | -6.5
-13.5 | -0.503 | 0.03545 | -0.113 | -14.176
-13 | -0.427 | 0.08739 | -0.07 | -4.881
-12.5 | -0.399 | 0.07999 | -0.073 | -4.99
-12 | -0.369 | 0.07929 | -0.069 | -4.659
-11.5 | -0.348 | 0.06104 | -0.088 | -5.707
-11 | -0.349 | 0.02627 | -0.118 | -13.275
-10.5 | -0.329 | 0.01594 | -0.126 | -20.661
-10 | -0.256 | 0.06498 | -0.067 | -3.935
-9.5 | -0.228 | 0.05829 | -0.072 | -3.912
-9 | -0.199 | 0.05885 | -0.069 | -3.386
-8.5 | -0.171 | 0.05569 | -0.068 | -3.067
-8 | -0.236 | 0.05068 | -0.073 | -4.66
-7.5 | -0.25 | 0.00783 | -0.141 | -31.899
-7 | -0.195 | 0.00744 | -0.142 | -26.281
-6.5 | -0.135 | 0.00721 | -0.143 | -18.706
-6 | -0.07 | 0.00701 | -0.144 | -10.041
-5.5 | -0.003 | 0.00676 | -0.145 | -0.487
-5 | 0.065 | 0.00663 | -0.145 | 9.873
-4.5 | 0.135 | 0.00652 | -0.146 | 20.736
-4 | 0.206 | 0.00643 | -0.147 | 31.963
-3.5 | 0.276 | 0.00635 | -0.148 | 43.547
-3 | 0.347 | 0.00631 | -0.148 | 55.037
-2.5 | 0.418 | 0.00633 | -0.149 | 66.121
-2 | 0.491 | 0.0063 | -0.15 | 77.92
-1.5 | 0.561 | 0.0061 | -0.151 | 91.91
-1 | 0.631 | 0.00593 | -0.151 | 106.515
-0.5 | 0.702 | 0.00589 | -0.152 | 119.119
0 | 0.772 | 0.00592 | -0.153 | 130.479
0.5 | 0.842 | 0.00589 | -0.154 | 142.94
1 | 0.913 | 0.00603 | -0.154 | 151.237
1.5 | 0.977 | 0.0068 | -0.154 | 143.703
2 | 1.045 | 0.00728 | -0.155 | 143.517
2.5 | 1.113 | 0.00774 | -0.155 | 143.763
3 | 1.18 | 0.00835 | -0.156 | 141.36
3.5 | 1.247 | 0.00908 | -0.156 | 137.287
4 | 1.301 | 0.00986 | -0.157 | 131.964
4.5 | 1.361 | 0.01088 | -0.157 | 125.061
5 | 1.419 | 0.01174 | -0.157 | 120.87
5.5 | 1.473 | 0.01322 | -0.158 | 111.446
6 | 1.524 | 0.01407 | -0.158 | 108.334
6.5 | 1.567 | 0.0149 | -0.159 | 105.153
7 | 1.599 | 0.01583 | -0.159 | 100.989
7.5 | 1.617 | 0.01684 | -0.159 | 96.022
8 | 1.613 | 0.01802 | -0.16 | 89.483
8.5 | 1.569 | 0.01956 | -0.16 | 80.174
9 | 1.422 | 0.02146 | -0.16 | 66.273
9.5 | 0.992 | 0.02368 | -0.16 | 41.882
10 | 1.023 | 0.02387 | -0.161 | 42.875
10.5 | 1.053 | 0.02612 | -0.161 | 40.308
11 | 1.078 | 0.03014 | -0.161 | 35.773
11.5 | 1.113 | 0.0286 | -0.162 | 38.902
12 | 1.141 | 0.03116 | -0.162 | 36.605
12.5 | 1.164 | 0.03526 | -0.161 | 33.003

## 136. Re 16M Mach 0.50 (2)
BIGFOIL.COM POLAR EXPORT
NACA64-715 a=0.8
NACA64-715 a=0.8 |  |  |  | Cl Max: | 1.7447 | at alpha= | 12.5 | deg
XFOIL ncrit=9 |  |  |  | L/D Max: | 231.805 | at alpha= | 2.5 | deg
Re: | 16000000 |  |  | Cd Min: | 0.17955 | at alpha= | 17.5 | deg
Mach: | 0.5 |  |  | Cl=0 at alpha= | -5.3407 | deg
|  |  |  | @ Cl=0.1, Cd= | 0.0057101
|  |  |  | @ Cl=0.4, Cd= | 0.0053017
|  |  |  | @ Cl=0.6, Cd= | 0.0050925
alpha (deg) | Cl | Cd | Cm | Cl/Cd
-8 | -0.4141 | 0.0075 | -0.1631 | -55.2133
-7.5 | -0.3328 | 0.0071 | -0.1614 | -46.8732
-7 | -0.2535 | 0.00676 | -0.1602 | -37.5
-6.5 | -0.1758 | 0.00649 | -0.1595 | -27.0878
-6 | -0.0992 | 0.00622 | -0.1591 | -15.9486
-5.5 | -0.0237 | 0.00601 | -0.159 | -3.9434
-5 | 0.0507 | 0.00583 | -0.1591 | 8.6964
-4.5 | 0.1247 | 0.00565 | -0.1595 | 22.0708
-4 | 0.1978 | 0.00554 | -0.16 | 35.704
-3.5 | 0.2703 | 0.00545 | -0.1606 | 49.5963
-3 | 0.3424 | 0.00535 | -0.1614 | 64
-2.5 | 0.414 | 0.00529 | -0.1623 | 78.2609
-2 | 0.4855 | 0.00523 | -0.1632 | 92.8298
-1.5 | 0.5566 | 0.00516 | -0.1642 | 107.8682
-1 | 0.6273 | 0.00505 | -0.1652 | 124.2178
-0.5 | 0.6985 | 0.00489 | -0.1664 | 142.8425
0 | 0.7689 | 0.00474 | -0.1675 | 162.2152
0.5 | 0.8399 | 0.00441 | -0.1688 | 190.4535
1 | 0.9092 | 0.00446 | -0.1695 | 203.8565
1.5 | 0.9798 | 0.00451 | -0.1703 | 217.2506
2 | 1.0491 | 0.00464 | -0.1707 | 226.0991
2.5 | 1.1173 | 0.00482 | -0.1707 | 231.805
3 | 1.1817 | 0.00513 | -0.17 | 230.3509
4 | 1.2575 | 0.0069 | -0.1586 | 182.2464
4.5 | 1.2599 | 0.00833 | -0.1467 | 151.2485
5 | 1.2854 | 0.0096 | -0.1394 | 133.8958
5.5 | 1.3149 | 0.01091 | -0.1329 | 120.5225
6 | 1.3456 | 0.01235 | -0.1269 | 108.9555
7 | 1.402 | 0.0159 | -0.1148 | 88.1761
7.5 | 1.44 | 0.01754 | -0.1103 | 82.0981
8 | 1.4785 | 0.01931 | -0.1059 | 76.5665
8.5 | 1.5161 | 0.02133 | -0.1016 | 71.0783
9 | 1.5548 | 0.02345 | -0.0975 | 66.3028
9.5 | 1.5895 | 0.02601 | -0.0932 | 61.1111
10 | 1.6249 | 0.0287 | -0.0891 | 56.6167
10.5 | 1.6578 | 0.03176 | -0.085 | 52.1977
11 | 1.6893 | 0.03512 | -0.081 | 48.1008
11.5 | 1.7178 | 0.03894 | -0.077 | 44.114
12 | 1.7404 | 0.04343 | -0.0729 | 40.0737
12.5 | 1.7447 | 0.0497 | -0.0689 | 35.1046
13.5 | 1.6949 | 0.06869 | -0.0642 | 24.6746
14 | 1.6603 | 0.08018 | -0.0644 | 20.7072
14.5 | 1.6239 | 0.09275 | -0.0663 | 17.5084
15 | 1.5897 | 0.106 | -0.07 | 14.9972
15.5 | 1.5557 | 0.11997 | -0.0755 | 12.9674
16 | 1.5209 | 0.13486 | -0.0831 | 11.2776
16.5 | 1.4904 | 0.14984 | -0.092 | 9.9466
17 | 1.4644 | 0.16483 | -0.1019 | 8.8843
17.5 | 1.443 | 0.17955 | -0.1122 | 8.0368

## 137. Re 18M Mach 0.00 (1)
BIGFOIL.COM POLAR EXPORT
NACA64-715 a=0.8
NACA64-715 a=0.8 |  |  |  | Cl Max: | 1.728 | at alpha= | 12 | deg
JavaFoil+Calcfoil stall+Eppler ext transition |  |  |  | L/D Max: | 154.899 | at alpha= | 3.5 | deg
Re: | 18000000 |  |  | Cd Min: | 0.00531 | at alpha= | -5 | deg
Mach: | 0 |  |  | Cl=0 at alpha= | -5.475 | deg
|  |  |  | @ Cl=0.1, Cd= | 0.0058105
|  |  |  | @ Cl=0.4, Cd= | 0.0058102
|  |  |  | @ Cl=0.6, Cd= | 0.0054679
alpha (deg) | Cl | Cd | Cm | Cl/Cd
-20 | -0.515 | 0.15649 | -0.056 | -3.293
-19.5 | -0.528 | 0.14962 | -0.057 | -3.532
-19 | -0.541 | 0.14277 | -0.058 | -3.79
-18.5 | -0.553 | 0.13658 | -0.058 | -4.046
-18 | -0.564 | 0.12828 | -0.06 | -4.395
-17.5 | -0.573 | 0.12185 | -0.061 | -4.706
-17 | -0.581 | 0.11549 | -0.062 | -5.034
-16.5 | -0.587 | 0.11098 | -0.062 | -5.288
-16 | -0.593 | 0.1024 | -0.065 | -5.786
-15.5 | -0.594 | 0.09771 | -0.066 | -6.077
-15 | -0.594 | 0.09136 | -0.067 | -6.498
-14.5 | -0.591 | 0.08542 | -0.069 | -6.915
-14 | -0.585 | 0.07917 | -0.072 | -7.394
-13.5 | -0.578 | 0.07199 | -0.075 | -8.029
-13 | -0.572 | 0.06114 | -0.082 | -9.349
-12.5 | -0.577 | 0.04001 | -0.094 | -14.43
-12 | -0.594 | 0.01719 | -0.107 | -34.542
-11.5 | -0.57 | 0.01497 | -0.109 | -38.083
-11 | -0.547 | 0.01094 | -0.112 | -49.987
-10.5 | -0.534 | 0.00785 | -0.118 | -68.073
-10 | -0.492 | 0.0074 | -0.119 | -66.559
-9.5 | -0.447 | 0.00668 | -0.12 | -66.97
-9 | -0.399 | 0.0065 | -0.12 | -61.343
-8.5 | -0.348 | 0.00637 | -0.121 | -54.595
-8 | -0.294 | 0.00615 | -0.122 | -47.773
-7.5 | -0.238 | 0.00663 | -0.122 | -35.82
-7 | -0.18 | 0.00649 | -0.123 | -27.767
-6.5 | -0.122 | 0.00542 | -0.124 | -22.494
-6 | -0.063 | 0.00536 | -0.124 | -11.69
-5.5 | -0.003 | 0.00533 | -0.125 | -0.546
-5 | 0.057 | 0.00531 | -0.126 | 10.801
-4.5 | 0.118 | 0.00602 | -0.127 | 19.617
-4 | 0.179 | 0.00595 | -0.127 | 30.075
-3.5 | 0.24 | 0.00591 | -0.128 | 40.636
-3 | 0.302 | 0.00585 | -0.129 | 51.54
-2.5 | 0.363 | 0.00584 | -0.129 | 62.112
-2 | 0.425 | 0.00579 | -0.13 | 73.34
-1.5 | 0.486 | 0.00564 | -0.131 | 86.217
-1 | 0.547 | 0.00552 | -0.131 | 98.98
-0.5 | 0.608 | 0.00546 | -0.132 | 111.336
0 | 0.669 | 0.00541 | -0.132 | 123.604
0.5 | 0.73 | 0.00554 | -0.133 | 131.773
1 | 0.79 | 0.00592 | -0.134 | 133.596
1.5 | 0.851 | 0.0062 | -0.134 | 137.31
2 | 0.912 | 0.00651 | -0.135 | 140.072
2.5 | 0.972 | 0.00693 | -0.136 | 140.255
3 | 1.033 | 0.00738 | -0.136 | 139.889
3.5 | 1.09 | 0.00704 | -0.137 | 154.899
4 | 1.141 | 0.00802 | -0.137 | 142.343
4.5 | 1.196 | 0.00858 | -0.137 | 139.38
5 | 1.251 | 0.00907 | -0.138 | 137.847
5.5 | 1.304 | 0.00953 | -0.138 | 136.79
6 | 1.355 | 0.01043 | -0.138 | 129.93
6.5 | 1.405 | 0.01094 | -0.139 | 128.439
7 | 1.452 | 0.01137 | -0.139 | 127.661
7.5 | 1.497 | 0.01181 | -0.14 | 126.742
8 | 1.54 | 0.0123 | -0.14 | 125.223
8.5 | 1.58 | 0.01281 | -0.14 | 123.309
9 | 1.616 | 0.01336 | -0.141 | 120.99
9.5 | 1.647 | 0.014 | -0.141 | 117.653
10 | 1.673 | 0.01461 | -0.141 | 114.477
10.5 | 1.694 | 0.0153 | -0.142 | 110.732
11 | 1.711 | 0.01596 | -0.142 | 107.151
11.5 | 1.722 | 0.01676 | -0.142 | 102.702
12 | 1.728 | 0.01749 | -0.143 | 98.77
12.5 | 1.726 | 0.0184 | -0.143 | 93.786
13 | 1.716 | 0.01936 | -0.143 | 88.654
13.5 | 1.7 | 0.02031 | -0.143 | 83.681
14 | 1.679 | 0.02138 | -0.143 | 78.524
14.5 | 1.652 | 0.02264 | -0.144 | 72.97
15 | 1.621 | 0.02408 | -0.144 | 67.299
15.5 | 1.586 | 0.02522 | -0.144 | 62.882
16 | 1.547 | 0.02683 | -0.144 | 57.668
16.5 | 1.505 | 0.0283 | -0.144 | 53.195
17 | 1.461 | 0.02994 | -0.144 | 48.789

## 138. Re 18M Mach 0.00 (2)
BIGFOIL.COM POLAR EXPORT
NACA64-715 a=0.8
NACA64-715 a=0.8 |  |  |  | Cl Max: | 1.9965 | at alpha= | 20 | deg
XFOIL ncrit=9 |  |  |  | L/D Max: | 194.989 | at alpha= | 2 | deg
Re: | 18000000 |  |  | Cd Min: | 0.06014 | at alpha= | 20 | deg
Mach: | 0 |  |  | Cl=0 at alpha= | -5.4492 | deg
|  |  |  | @ Cl=0.1, Cd= | 0.0052147
|  |  |  | @ Cl=0.4, Cd= | 0.0048507
|  |  |  | @ Cl=0.6, Cd= | 0.0045757
alpha (deg) | Cl | Cd | Cm | Cl/Cd
-19.5 | -1.2704 | 0.03113 | -0.1297 | -40.8095
-19 | -1.2825 | 0.02622 | -0.1302 | -48.913
-18.5 | -1.278 | 0.02298 | -0.1297 | -55.6136
-18 | -1.2818 | 0.01957 | -0.1281 | -65.4982
-17.5 | -1.2912 | 0.01728 | -0.1236 | -74.7222
-17 | -1.2607 | 0.01592 | -0.1222 | -79.1897
-16.5 | -1.2223 | 0.01474 | -0.1214 | -82.924
-16 | -1.1784 | 0.01375 | -0.121 | -85.7018
-15.5 | -1.1309 | 0.01294 | -0.1208 | -87.3957
-15 | -1.0813 | 0.01222 | -0.1209 | -88.4861
-14.5 | -1.03 | 0.01154 | -0.1211 | -89.2548
-14 | -0.9775 | 0.01095 | -0.1214 | -89.2694
-13.5 | -0.9241 | 0.01042 | -0.1217 | -88.6852
-13 | -0.8699 | 0.00993 | -0.1222 | -87.6032
-12.5 | -0.8149 | 0.00946 | -0.1227 | -86.1416
-12 | -0.7595 | 0.009 | -0.1232 | -84.3889
-11.5 | -0.7037 | 0.00853 | -0.1238 | -82.4971
-11 | -0.6475 | 0.00806 | -0.1244 | -80.335
-10.5 | -0.5906 | 0.00767 | -0.1251 | -77.0013
-10 | -0.5351 | 0.00693 | -0.1258 | -77.215
-9.5 | -0.4773 | 0.00664 | -0.1266 | -71.8825
-9 | -0.4188 | 0.00644 | -0.1274 | -65.0311
-8.5 | -0.3601 | 0.00624 | -0.1282 | -57.7083
-8 | -0.3015 | 0.00604 | -0.129 | -49.9172
-7.5 | -0.2427 | 0.00588 | -0.1299 | -41.2755
-7 | -0.1836 | 0.00574 | -0.1307 | -31.9861
-6.5 | -0.1245 | 0.00562 | -0.1316 | -22.153
-6 | -0.0654 | 0.00551 | -0.1325 | -11.8693
-5.5 | -0.006 | 0.00537 | -0.1334 | -1.1173
-5 | 0.0531 | 0.00527 | -0.1343 | 10.0759
-4.5 | 0.1125 | 0.0052 | -0.1352 | 21.6346
-4 | 0.1719 | 0.00509 | -0.1361 | 33.7721
-3.5 | 0.2312 | 0.00503 | -0.137 | 45.9642
-3 | 0.2906 | 0.00495 | -0.1379 | 58.7071
-2.5 | 0.3498 | 0.00491 | -0.1388 | 71.2424
-2 | 0.4091 | 0.00484 | -0.1397 | 84.5248
-1.5 | 0.4681 | 0.00477 | -0.1406 | 98.1342
-1 | 0.527 | 0.0047 | -0.1415 | 112.1277
0 | 0.6445 | 0.0045 | -0.1433 | 143.2222
0.5 | 0.7029 | 0.00428 | -0.1444 | 164.229
1 | 0.7613 | 0.00421 | -0.1452 | 180.8314
1.5 | 0.8191 | 0.00428 | -0.146 | 191.3785
2 | 0.8755 | 0.00449 | -0.1464 | 194.9889
2.5 | 0.9299 | 0.00483 | -0.1465 | 192.5259
3 | 0.9815 | 0.00534 | -0.1462 | 183.8015
3.5 | 1.0281 | 0.00616 | -0.1449 | 166.8994
4 | 1.076 | 0.00682 | -0.1439 | 157.7713
4.5 | 1.1255 | 0.00731 | -0.1431 | 153.9672
5 | 1.1748 | 0.00777 | -0.1423 | 151.1969
5.5 | 1.222 | 0.00827 | -0.1411 | 147.763
6 | 1.2685 | 0.00875 | -0.1398 | 144.9714
6.5 | 1.3121 | 0.00927 | -0.1379 | 141.5426
7 | 1.3558 | 0.0097 | -0.1361 | 139.7732
7.5 | 1.3877 | 0.01009 | -0.1318 | 137.5322
8 | 1.4209 | 0.0106 | -0.1281 | 134.0472
8.5 | 1.4567 | 0.01114 | -0.125 | 130.763
9 | 1.4925 | 0.01173 | -0.122 | 127.2379
9.5 | 1.527 | 0.01242 | -0.1191 | 122.9469
10 | 1.5615 | 0.01314 | -0.1162 | 118.8356
10.5 | 1.5961 | 0.01392 | -0.1135 | 114.6624
11 | 1.628 | 0.01486 | -0.1105 | 109.5559
11.5 | 1.6595 | 0.01584 | -0.1076 | 104.7664
12 | 1.6896 | 0.01695 | -0.1046 | 99.6814
12.5 | 1.718 | 0.01821 | -0.1016 | 94.3438
13 | 1.7463 | 0.01955 | -0.0988 | 89.3248
13.5 | 1.7746 | 0.02094 | -0.0961 | 84.7469
14 | 1.7996 | 0.02262 | -0.0933 | 79.5579
14.5 | 1.8225 | 0.02454 | -0.0905 | 74.2665
15 | 1.8434 | 0.02631 | -0.0875 | 70.0646
15.5 | 1.8665 | 0.02847 | -0.0852 | 65.5602
16 | 1.8882 | 0.03084 | -0.083 | 61.2257
16.5 | 1.9055 | 0.0337 | -0.0808 | 56.543
17 | 1.9218 | 0.03676 | -0.0788 | 52.2797
17.5 | 1.9376 | 0.04001 | -0.077 | 48.4279
18 | 1.9533 | 0.0434 | -0.0756 | 45.0069
18.5 | 1.968 | 0.04698 | -0.0743 | 41.8902
19 | 1.9799 | 0.05098 | -0.0732 | 38.8368
19.5 | 1.9895 | 0.05537 | -0.0724 | 35.931
20 | 1.9965 | 0.06014 | -0.0717 | 33.1975

## 139. Re 18M Mach 0.10 (1)
BIGFOIL.COM POLAR EXPORT
NACA64-715 a=0.8
NACA64-715 a=0.8 |  |  |  | Cl Max: | 1.722 | at alpha= | 12 | deg
JavaFoil+Calcfoil stall+Eppler ext transition |  |  |  | L/D Max: | 154.466 | at alpha= | 3.5 | deg
Re: | 18000000 |  |  | Cd Min: | 0.00531 | at alpha= | -5 | deg
Mach: | 0.1 |  |  | Cl=0 at alpha= | -5.4754 | deg
|  |  |  | @ Cl=0.1, Cd= | 0.0057989
|  |  |  | @ Cl=0.4, Cd= | 0.0058074
|  |  |  | @ Cl=0.6, Cd= | 0.0054626
alpha (deg) | Cl | Cd | Cm | Cl/Cd
-17 | -0.551 | 0.11792 | -0.061 | -4.673
-16.5 | -0.56 | 0.1113 | -0.062 | -5.035
-16 | -0.568 | 0.10445 | -0.064 | -5.439
-15.5 | -0.573 | 0.09849 | -0.065 | -5.819
-15 | -0.575 | 0.09382 | -0.066 | -6.128
-14.5 | -0.575 | 0.08772 | -0.068 | -6.55
-14 | -0.569 | 0.08425 | -0.068 | -6.759
-13.5 | -0.565 | 0.0752 | -0.073 | -7.518
-13 | -0.565 | 0.06013 | -0.083 | -9.4
-12.5 | -0.549 | 0.05771 | -0.083 | -9.508
-12 | -0.578 | 0.02228 | -0.104 | -25.944
-11.5 | -0.56 | 0.01768 | -0.108 | -31.693
-11 | -0.542 | 0.01265 | -0.111 | -42.815
-10.5 | -0.512 | 0.01008 | -0.114 | -50.77
-10 | -0.492 | 0.00746 | -0.12 | -66.033
-9.5 | -0.448 | 0.00674 | -0.12 | -66.422
-9 | -0.4 | 0.00656 | -0.121 | -60.859
-8.5 | -0.349 | 0.00636 | -0.122 | -54.759
-8 | -0.295 | 0.00616 | -0.122 | -47.847
-7.5 | -0.238 | 0.00664 | -0.123 | -35.894
-7 | -0.181 | 0.00652 | -0.124 | -27.755
-6.5 | -0.122 | 0.00542 | -0.124 | -22.579
-6 | -0.063 | 0.00536 | -0.125 | -11.739
-5.5 | -0.003 | 0.00535 | -0.126 | -0.546
-5 | 0.058 | 0.00531 | -0.126 | 10.856
-4.5 | 0.119 | 0.00602 | -0.127 | 19.714
-4 | 0.18 | 0.00597 | -0.128 | 30.127
-3.5 | 0.241 | 0.00591 | -0.129 | 40.83
-3 | 0.303 | 0.0059 | -0.129 | 51.336
-2.5 | 0.365 | 0.00583 | -0.13 | 62.506
-2 | 0.427 | 0.00579 | -0.131 | 73.781
-1.5 | 0.488 | 0.00566 | -0.131 | 86.223
-1 | 0.55 | 0.00552 | -0.132 | 99.549
-0.5 | 0.611 | 0.00545 | -0.133 | 112.08
0 | 0.672 | 0.0054 | -0.133 | 124.382
0.5 | 0.733 | 0.00553 | -0.134 | 132.601
1 | 0.794 | 0.00591 | -0.134 | 134.369
1.5 | 0.855 | 0.00627 | -0.135 | 136.447
2 | 0.916 | 0.00657 | -0.136 | 139.418
2.5 | 0.977 | 0.00694 | -0.136 | 140.699
3 | 1.038 | 0.0074 | -0.137 | 140.264
3.5 | 1.095 | 0.00709 | -0.137 | 154.466
4 | 1.146 | 0.00808 | -0.137 | 141.904
4.5 | 1.202 | 0.00866 | -0.138 | 138.791
5 | 1.256 | 0.00915 | -0.138 | 137.258
5.5 | 1.31 | 0.0096 | -0.139 | 136.423
6 | 1.361 | 0.01051 | -0.139 | 129.48
6.5 | 1.411 | 0.01103 | -0.139 | 127.947
7 | 1.458 | 0.01146 | -0.14 | 127.262
7.5 | 1.503 | 0.01192 | -0.14 | 126.078
8 | 1.545 | 0.01244 | -0.141 | 124.226
8.5 | 1.585 | 0.01295 | -0.141 | 122.38
9 | 1.621 | 0.01356 | -0.141 | 119.531
9.5 | 1.651 | 0.01417 | -0.142 | 116.505
10 | 1.675 | 0.0148 | -0.142 | 113.192
10.5 | 1.695 | 0.01551 | -0.142 | 109.294
11 | 1.709 | 0.01618 | -0.143 | 105.635
11.5 | 1.718 | 0.01701 | -0.143 | 101.018
12 | 1.722 | 0.01778 | -0.143 | 96.847
12.5 | 1.717 | 0.0186 | -0.143 | 92.285
13 | 1.702 | 0.01979 | -0.144 | 86.028
13.5 | 1.682 | 0.02071 | -0.144 | 81.221
14 | 1.656 | 0.02203 | -0.144 | 75.167
14.5 | 1.625 | 0.02313 | -0.144 | 70.234
15 | 1.588 | 0.02463 | -0.144 | 64.481
15.5 | 1.547 | 0.02585 | -0.145 | 59.849
16 | 1.503 | 0.02747 | -0.145 | 54.721
16.5 | 1.455 | 0.02925 | -0.145 | 49.748
17 | 1.404 | 0.03112 | -0.145 | 45.131

## 140. Re 18M Mach 0.10 (2)
BIGFOIL.COM POLAR EXPORT
NACA64-715 a=0.8
NACA64-715 a=0.8 |  |  |  | Cl Max: | 1.9911 | at alpha= | 20 | deg
XFOIL ncrit=9 |  |  |  | L/D Max: | 196.696 | at alpha= | 2 | deg
Re: | 18000000 |  |  | Cd Min: | 0.06376 | at alpha= | 20 | deg
Mach: | 0.1 |  |  | Cl=0 at alpha= | -5.4456 | deg
|  |  |  | @ Cl=0.1, Cd= | 0.0052251
|  |  |  | @ Cl=0.4, Cd= | 0.0048555
|  |  |  | @ Cl=0.6, Cd= | 0.0045821
alpha (deg) | Cl | Cd | Cm | Cl/Cd
-20 | -1.2142 | 0.04314 | -0.1282 | -28.1456
-19.5 | -1.2221 | 0.03722 | -0.1311 | -32.8345
-19 | -1.2476 | 0.03054 | -0.1332 | -40.8513
-18.5 | -1.2483 | 0.02648 | -0.1335 | -47.1412
-18 | -1.2488 | 0.02279 | -0.133 | -54.796
-17.5 | -1.2441 | 0.01987 | -0.1316 | -62.612
-17 | -1.2549 | 0.01744 | -0.127 | -71.9553
-16.5 | -1.2255 | 0.01586 | -0.1253 | -77.2699
-16 | -1.1866 | 0.01454 | -0.1243 | -81.6094
-15.5 | -1.1409 | 0.01355 | -0.1238 | -84.1993
-15 | -1.0922 | 0.01267 | -0.1236 | -86.2036
-14.5 | -1.041 | 0.01191 | -0.1235 | -87.4055
-14 | -0.9882 | 0.01126 | -0.1236 | -87.762
-13.5 | -0.9342 | 0.01068 | -0.1238 | -87.4719
-13 | -0.8793 | 0.01014 | -0.1241 | -86.716
-12.5 | -0.8237 | 0.00964 | -0.1244 | -85.4461
-12 | -0.7675 | 0.00918 | -0.1248 | -83.6057
-11.5 | -0.711 | 0.0087 | -0.1253 | -81.7241
-11 | -0.6541 | 0.00821 | -0.1258 | -79.6711
-10.5 | -0.5966 | 0.00778 | -0.1264 | -76.6838
-9.5 | -0.4821 | 0.00669 | -0.1277 | -72.0628
-9 | -0.423 | 0.00648 | -0.1284 | -65.2778
-8.5 | -0.3637 | 0.00628 | -0.1292 | -57.914
-8 | -0.3045 | 0.00607 | -0.13 | -50.1647
-7.5 | -0.2452 | 0.00591 | -0.1308 | -41.489
-7 | -0.1855 | 0.00576 | -0.1316 | -32.2049
-6.5 | -0.1259 | 0.00563 | -0.1325 | -22.3623
-6 | -0.0662 | 0.00553 | -0.1333 | -11.9711
-5.5 | -0.0065 | 0.00538 | -0.1342 | -1.2082
-5 | 0.0532 | 0.00528 | -0.1351 | 10.0758
-4.5 | 0.1129 | 0.00521 | -0.1359 | 21.6699
-4 | 0.1728 | 0.0051 | -0.1369 | 33.8824
-3.5 | 0.2324 | 0.00504 | -0.1377 | 46.1111
-3 | 0.2923 | 0.00496 | -0.1387 | 58.9315
-2.5 | 0.3519 | 0.00492 | -0.1396 | 71.5244
-2 | 0.4116 | 0.00484 | -0.1405 | 85.0413
-1.5 | 0.471 | 0.00478 | -0.1414 | 98.5356
-1 | 0.5303 | 0.0047 | -0.1423 | 112.8298
0 | 0.6485 | 0.0045 | -0.1441 | 144.1111
0.5 | 0.7073 | 0.00428 | -0.1452 | 165.257
1 | 0.7661 | 0.00421 | -0.1461 | 181.9715
1.5 | 0.8243 | 0.00428 | -0.1468 | 192.5935
2 | 0.8812 | 0.00448 | -0.1472 | 196.6964
2.5 | 0.9358 | 0.00482 | -0.1473 | 194.1494
3 | 0.9876 | 0.00534 | -0.1469 | 184.9438
3.5 | 1.0346 | 0.00614 | -0.1457 | 168.5016
4 | 1.0821 | 0.00684 | -0.1445 | 158.2018
4.5 | 1.1315 | 0.00735 | -0.1436 | 153.9456
5 | 1.1809 | 0.00781 | -0.1427 | 151.2036
5.5 | 1.2278 | 0.00833 | -0.1413 | 147.395
6 | 1.274 | 0.00881 | -0.1398 | 144.6084
6.5 | 1.3172 | 0.00934 | -0.1378 | 141.0278
7 | 1.3562 | 0.00975 | -0.1348 | 139.0974
7.5 | 1.388 | 0.01021 | -0.1305 | 135.9452
8 | 1.4231 | 0.01074 | -0.1271 | 132.5047
8.5 | 1.4591 | 0.01131 | -0.124 | 129.0097
9 | 1.4955 | 0.01192 | -0.1211 | 125.4614
9.5 | 1.5302 | 0.01265 | -0.118 | 120.9644
10 | 1.565 | 0.01341 | -0.1151 | 116.704
10.5 | 1.5987 | 0.01425 | -0.1122 | 112.1895
11 | 1.6297 | 0.01528 | -0.109 | 106.6558
11.5 | 1.6626 | 0.01627 | -0.1062 | 102.1881
12 | 1.6932 | 0.01743 | -0.1032 | 97.1429
12.5 | 1.721 | 0.01878 | -0.1001 | 91.64
13 | 1.7485 | 0.02022 | -0.0971 | 86.4738
13.5 | 1.7759 | 0.02176 | -0.0943 | 81.6131
14 | 1.8006 | 0.02359 | -0.0914 | 76.329
14.5 | 1.8233 | 0.02565 | -0.0886 | 71.0838
15 | 1.8448 | 0.0275 | -0.0856 | 67.0836
15.5 | 1.8674 | 0.02983 | -0.0833 | 62.6014
16 | 1.8885 | 0.0324 | -0.0811 | 58.287
16.5 | 1.9052 | 0.03547 | -0.0789 | 53.713
17 | 1.9223 | 0.0386 | -0.0769 | 49.8005
17.5 | 1.9395 | 0.04188 | -0.0753 | 46.3109
18 | 1.9548 | 0.04547 | -0.0739 | 42.991
18.5 | 1.9674 | 0.04943 | -0.0726 | 39.8017
19 | 1.9757 | 0.05402 | -0.0715 | 36.5735
19.5 | 1.984 | 0.05874 | -0.0708 | 33.776
20 | 1.9911 | 0.06376 | -0.0703 | 31.228

## 141. Re 18M Mach 0.25 (1)
BIGFOIL.COM POLAR EXPORT
NACA64-715 a=0.8
NACA64-715 a=0.8 |  |  |  | Cl Max: | 1.688 | at alpha= | 10.5 | deg
JavaFoil+Calcfoil stall+Eppler ext transition |  |  |  | L/D Max: | 153.242 | at alpha= | 3 | deg
Re: | 18000000 |  |  | Cd Min: | 0.00536 | at alpha= | -5 | deg
Mach: | 0.25 |  |  | Cl=0 at alpha= | -5.4758 | deg
|  |  |  | @ Cl=0.1, Cd= | 0.0058481
|  |  |  | @ Cl=0.4, Cd= | 0.0058887
|  |  |  | @ Cl=0.6, Cd= | 0.0055667
alpha (deg) | Cl | Cd | Cm | Cl/Cd
-16 | -0.352 | 0.11582 | -0.059 | -3.038
-15.5 | -0.386 | 0.10959 | -0.059 | -3.525
-15 | -0.416 | 0.10328 | -0.061 | -4.031
-14.5 | -0.441 | 0.09863 | -0.061 | -4.467
-14 | -0.46 | 0.09266 | -0.063 | -4.966
-13.5 | -0.474 | 0.08545 | -0.065 | -5.548
-13 | -0.481 | 0.0808 | -0.066 | -5.959
-12.5 | -0.483 | 0.07599 | -0.067 | -6.352
-12 | -0.481 | 0.06736 | -0.074 | -7.135
-11.5 | -0.474 | 0.05849 | -0.081 | -8.104
-11 | -0.495 | 0.02632 | -0.105 | -18.805
-10.5 | -0.484 | 0.01735 | -0.111 | -27.902
-10 | -0.465 | 0.01051 | -0.116 | -44.237
-9.5 | -0.448 | 0.00756 | -0.124 | -59.228
-9 | -0.403 | 0.0072 | -0.124 | -55.908
-8.5 | -0.353 | 0.00668 | -0.125 | -52.835
-8 | -0.3 | 0.00634 | -0.126 | -47.35
-7.5 | -0.243 | 0.00679 | -0.126 | -35.833
-7 | -0.185 | 0.00662 | -0.127 | -27.909
-6.5 | -0.125 | 0.00546 | -0.128 | -22.93
-6 | -0.064 | 0.00541 | -0.129 | -11.914
-5.5 | -0.003 | 0.00538 | -0.129 | -0.557
-5 | 0.059 | 0.00536 | -0.13 | 11.043
-4.5 | 0.122 | 0.00611 | -0.131 | 19.934
-4 | 0.185 | 0.00605 | -0.131 | 30.554
-3.5 | 0.248 | 0.00599 | -0.132 | 41.421
-3 | 0.311 | 0.00595 | -0.133 | 52.349
-2.5 | 0.375 | 0.00592 | -0.133 | 63.235
-2 | 0.439 | 0.00584 | -0.134 | 75.173
-1.5 | 0.502 | 0.00572 | -0.135 | 87.721
-1 | 0.565 | 0.0056 | -0.135 | 100.866
-0.5 | 0.628 | 0.00554 | -0.136 | 113.376
0 | 0.691 | 0.00548 | -0.137 | 125.916
0.5 | 0.753 | 0.00563 | -0.137 | 133.842
1 | 0.816 | 0.00603 | -0.138 | 135.284
1.5 | 0.879 | 0.00635 | -0.139 | 138.433
2 | 0.941 | 0.00674 | -0.139 | 139.736
2.5 | 1.004 | 0.00714 | -0.14 | 140.528
3 | 1.064 | 0.00694 | -0.14 | 153.242
3.5 | 1.123 | 0.00782 | -0.141 | 143.617
4 | 1.175 | 0.00836 | -0.141 | 140.667
4.5 | 1.232 | 0.00898 | -0.141 | 137.119
5 | 1.287 | 0.00954 | -0.142 | 134.972
5.5 | 1.342 | 0.01004 | -0.142 | 133.594
6 | 1.393 | 0.01105 | -0.143 | 126.123
6.5 | 1.443 | 0.01159 | -0.143 | 124.48
7 | 1.489 | 0.01208 | -0.143 | 123.292
7.5 | 1.533 | 0.01257 | -0.144 | 121.927
8 | 1.573 | 0.01316 | -0.144 | 119.488
8.5 | 1.609 | 0.01377 | -0.145 | 116.841
9 | 1.641 | 0.01445 | -0.145 | 113.552
9.5 | 1.664 | 0.0152 | -0.145 | 109.456
10 | 1.68 | 0.0159 | -0.146 | 105.636
10.5 | 1.688 | 0.01679 | -0.146 | 100.521
11 | 1.688 | 0.01771 | -0.146 | 95.297
11.5 | 1.679 | 0.01867 | -0.146 | 89.93
12 | 1.662 | 0.01974 | -0.147 | 84.179
12.5 | 1.631 | 0.0209 | -0.147 | 78.031
13 | 1.586 | 0.02223 | -0.147 | 71.331
13.5 | 1.53 | 0.02381 | -0.147 | 64.252
14 | 1.463 | 0.02519 | -0.147 | 58.098
14.5 | 1.387 | 0.02702 | -0.148 | 51.353
15 | 1.303 | 0.02898 | -0.148 | 44.96
15.5 | 1.207 | 0.03268 | -0.147 | 36.94

## 142. Re 18M Mach 0.25 (2)
BIGFOIL.COM POLAR EXPORT
NACA64-715 a=0.8
NACA64-715 a=0.8 |  |  |  | Cl Max: | 1.9696 | at alpha= | 20 | deg
XFOIL ncrit=9 |  |  |  | L/D Max: | 203.549 | at alpha= | 2 | deg
Re: | 18000000 |  |  | Cd Min: | 0.18062 | at alpha= | -20 | deg
Mach: | 0.25 |  |  | Cl=0 at alpha= | -5.4278 | deg
|  |  |  | @ Cl=0.1, Cd= | 0.0052874
|  |  |  | @ Cl=0.4, Cd= | 0.0049228
|  |  |  | @ Cl=0.6, Cd= | 0.0046359
alpha (deg) | Cl | Cd | Cm | Cl/Cd
-20 | -0.4662 | 0.18062 | -0.0476 | -2.5811
-19.5 | -0.4474 | 0.17469 | -0.052 | -2.5611
-19 | -0.4383 | 0.16593 | -0.0575 | -2.6415
-18.5 | -0.4433 | 0.15396 | -0.0645 | -2.8793
-18 | -0.995 | 0.05483 | -0.1339 | -18.147
-17.5 | -1.05 | 0.04233 | -0.1428 | -24.8051
-17 | -1.0786 | 0.03448 | -0.1468 | -31.2819
-16.5 | -1.1015 | 0.02814 | -0.1485 | -39.1436
-16 | -1.1136 | 0.02335 | -0.1481 | -47.6916
-15.5 | -1.1147 | 0.01986 | -0.1461 | -56.1279
-15 | -1.1226 | 0.01715 | -0.1415 | -65.4577
-14.5 | -1.0854 | 0.0154 | -0.1393 | -70.4805
-14 | -1.0399 | 0.01388 | -0.1377 | -74.9207
-13.5 | -0.9878 | 0.01268 | -0.1365 | -77.9022
-13 | -0.932 | 0.01169 | -0.1356 | -79.7263
-12.5 | -0.8737 | 0.01087 | -0.1349 | -80.3772
-12 | -0.814 | 0.01017 | -0.1344 | -80.0393
-11.5 | -0.7533 | 0.00956 | -0.1341 | -78.7971
-11 | -0.6922 | 0.00902 | -0.134 | -76.7406
-10.5 | -0.6308 | 0.00847 | -0.1339 | -74.4746
-10 | -0.5693 | 0.00794 | -0.134 | -71.7003
-9.5 | -0.5075 | 0.0075 | -0.1342 | -67.6667
-9 | -0.4473 | 0.00671 | -0.1345 | -66.6617
-8.5 | -0.3844 | 0.00648 | -0.1349 | -59.321
-8 | -0.3215 | 0.00626 | -0.1353 | -51.3578
-7.5 | -0.259 | 0.00605 | -0.1359 | -42.8099
-7 | -0.1965 | 0.00588 | -0.1365 | -33.4184
-6.5 | -0.1338 | 0.00573 | -0.1372 | -23.3508
-6 | -0.0713 | 0.00561 | -0.1379 | -12.7094
-5.5 | -0.009 | 0.00548 | -0.1386 | -1.6423
-5 | 0.0533 | 0.00534 | -0.1394 | 9.9813
-4.5 | 0.1154 | 0.00527 | -0.1402 | 21.8975
-4 | 0.1777 | 0.00517 | -0.1411 | 34.3714
-3.5 | 0.2396 | 0.00509 | -0.142 | 47.0727
-3 | 0.3017 | 0.00501 | -0.1429 | 60.2196
-2.5 | 0.3634 | 0.00497 | -0.1438 | 73.1187
-2 | 0.4254 | 0.00489 | -0.1447 | 86.9939
-1 | 0.5485 | 0.00472 | -0.1466 | 116.2076
-0.5 | 0.6097 | 0.00462 | -0.1476 | 131.9697
0 | 0.6707 | 0.00453 | -0.1485 | 148.0574
0.5 | 0.7317 | 0.00429 | -0.1496 | 170.5594
1 | 0.7926 | 0.00422 | -0.1505 | 187.8199
1.5 | 0.8532 | 0.00428 | -0.1512 | 199.3458
2 | 0.9119 | 0.00448 | -0.1517 | 203.5491
2.5 | 0.9693 | 0.00477 | -0.1518 | 203.2075
3 | 1.022 | 0.00532 | -0.1511 | 192.1053
3.5 | 1.0698 | 0.00612 | -0.1496 | 174.8039
4 | 1.1148 | 0.00698 | -0.1475 | 159.7135
4.5 | 1.1641 | 0.00753 | -0.146 | 154.595
5 | 1.2126 | 0.00804 | -0.1444 | 150.8209
5.5 | 1.2572 | 0.00863 | -0.1421 | 145.6779
6 | 1.2969 | 0.00915 | -0.1387 | 141.7377
6.5 | 1.3245 | 0.00976 | -0.1329 | 135.707
7 | 1.3597 | 0.01037 | -0.1289 | 131.1186
7.5 | 1.3973 | 0.01099 | -0.1254 | 127.1429
8 | 1.435 | 0.01168 | -0.1221 | 122.8596
8.5 | 1.4717 | 0.01245 | -0.1187 | 118.2088
9 | 1.5096 | 0.01324 | -0.1156 | 114.0181
9.5 | 1.5447 | 0.0142 | -0.1122 | 108.7817
10 | 1.5809 | 0.01517 | -0.109 | 104.2123
10.5 | 1.6132 | 0.01636 | -0.1055 | 98.6064
11 | 1.6453 | 0.01764 | -0.1021 | 93.271
11.5 | 1.6769 | 0.01904 | -0.0987 | 88.0725
12 | 1.7046 | 0.02075 | -0.0951 | 82.1494
12.5 | 1.7341 | 0.02249 | -0.0919 | 77.1054
13 | 1.7623 | 0.02444 | -0.0888 | 72.1072
13.5 | 1.7873 | 0.02672 | -0.0856 | 66.89
14 | 1.8108 | 0.02927 | -0.0826 | 61.8654
14.5 | 1.8356 | 0.03186 | -0.0799 | 57.6146
15.5 | 1.8732 | 0.03798 | -0.0743 | 49.3207
16 | 1.8905 | 0.04167 | -0.0721 | 45.3684
16.5 | 1.9088 | 0.04545 | -0.0702 | 41.9978
17 | 1.925 | 0.04954 | -0.0686 | 38.8575
17.5 | 1.9382 | 0.05411 | -0.0671 | 35.8196
18 | 1.9453 | 0.05951 | -0.066 | 32.6886
18.5 | 1.9531 | 0.06505 | -0.0653 | 30.0246
19 | 1.9619 | 0.07066 | -0.0649 | 27.7654
19.5 | 1.9685 | 0.07666 | -0.0649 | 25.6783
20 | 1.9696 | 0.08357 | -0.0653 | 23.5683

## 143. Re 18M Mach 0.50 (1)
BIGFOIL.COM POLAR EXPORT
NACA64-715 a=0.8
NACA64-715 a=0.8 |  |  |  | Cl Max: | 1.618 | at alpha= | 7.5 | deg
JavaFoil+Calcfoil stall+Eppler ext transition |  |  |  | L/D Max: | 141.502 | at alpha= | 2.5 | deg
Re: | 18000000 |  |  | Cd Min: | 0.00591 | at alpha= | 0 | deg
Mach: | 0.5 |  |  | Cl=0 at alpha= | -5.4779 | deg
|  |  |  | @ Cl=0.1, Cd= | 0.006495
|  |  |  | @ Cl=0.4, Cd= | 0.0062275
|  |  |  | @ Cl=0.6, Cd= | 0.0059887
alpha (deg) | Cl | Cd | Cm | Cl/Cd
-20 | -0.824 | 0.17461 | -0.071 | -4.722
-19.5 | -0.797 | 0.1651 | -0.072 | -4.828
-19 | -0.769 | 0.15658 | -0.072 | -4.909
-18.5 | -0.74 | 0.14922 | -0.072 | -4.961
-18 | -0.711 | 0.14794 | -0.071 | -4.807
-17.5 | -0.683 | 0.13964 | -0.071 | -4.888
-17 | -0.655 | 0.13047 | -0.071 | -5.017
-16.5 | -0.627 | 0.12392 | -0.072 | -5.057
-16 | -0.599 | 0.11101 | -0.074 | -5.4
-15.5 | -0.571 | 0.1044 | -0.074 | -5.469
-15 | -0.545 | 0.09393 | -0.078 | -5.802
-14.5 | -0.52 | 0.08414 | -0.083 | -6.178
-14 | -0.492 | 0.0787 | -0.085 | -6.253
-13.5 | -0.498 | 0.03912 | -0.111 | -12.732
-13 | -0.427 | 0.08764 | -0.07 | -4.869
-12.5 | -0.399 | 0.07934 | -0.073 | -5.032
-12 | -0.37 | 0.078 | -0.069 | -4.738
-11.5 | -0.348 | 0.06149 | -0.088 | -5.658
-11 | -0.348 | 0.02681 | -0.118 | -12.978
-10.5 | -0.33 | 0.01538 | -0.126 | -21.462
-10 | -0.256 | 0.06461 | -0.068 | -3.959
-9.5 | -0.228 | 0.05792 | -0.073 | -3.939
-9 | -0.199 | 0.05863 | -0.069 | -3.399
-8.5 | -0.171 | 0.05542 | -0.068 | -3.083
-8 | -0.236 | 0.05041 | -0.074 | -4.685
-7.5 | -0.25 | 0.00767 | -0.141 | -32.558
-7 | -0.195 | 0.00734 | -0.142 | -26.612
-6.5 | -0.135 | 0.0071 | -0.143 | -19.001
-6 | -0.07 | 0.00689 | -0.144 | -10.213
-5.5 | -0.003 | 0.00674 | -0.145 | -0.489
-5 | 0.065 | 0.00656 | -0.145 | 9.965
-4.5 | 0.135 | 0.00643 | -0.146 | 21.023
-4 | 0.206 | 0.00636 | -0.147 | 32.327
-3.5 | 0.276 | 0.00629 | -0.148 | 43.921
-3 | 0.347 | 0.00622 | -0.148 | 55.85
-2.5 | 0.418 | 0.00623 | -0.149 | 67.207
-2 | 0.491 | 0.00619 | -0.15 | 79.199
-1.5 | 0.561 | 0.00605 | -0.151 | 92.698
-1 | 0.631 | 0.00594 | -0.151 | 106.295
-0.5 | 0.702 | 0.00595 | -0.152 | 117.862
0 | 0.772 | 0.00591 | -0.153 | 130.646
0.5 | 0.842 | 0.00597 | -0.154 | 141.08
1 | 0.913 | 0.00672 | -0.154 | 135.792
1.5 | 0.977 | 0.00696 | -0.154 | 140.332
2 | 1.045 | 0.00739 | -0.155 | 141.486
2.5 | 1.113 | 0.00786 | -0.155 | 141.502
3 | 1.18 | 0.00847 | -0.156 | 139.352
3.5 | 1.247 | 0.00915 | -0.156 | 136.286
4 | 1.301 | 0.00995 | -0.157 | 130.791
4.5 | 1.362 | 0.01087 | -0.157 | 125.256
5 | 1.42 | 0.01161 | -0.157 | 122.315
5.5 | 1.474 | 0.01299 | -0.158 | 113.452
6 | 1.525 | 0.01381 | -0.158 | 110.437
6.5 | 1.568 | 0.01463 | -0.159 | 107.148
7 | 1.6 | 0.01553 | -0.159 | 103.034
7.5 | 1.618 | 0.01655 | -0.159 | 97.751
8 | 1.613 | 0.01772 | -0.16 | 91.054
8.5 | 1.569 | 0.01917 | -0.16 | 81.855
9 | 1.423 | 0.02106 | -0.16 | 67.589
9.5 | 0.993 | 0.02326 | -0.161 | 42.668
10 | 1.024 | 0.02335 | -0.161 | 43.849
10.5 | 1.053 | 0.02546 | -0.161 | 41.376
11 | 1.079 | 0.02943 | -0.161 | 36.672
11.5 | 1.113 | 0.02792 | -0.162 | 39.883
12 | 1.141 | 0.03046 | -0.162 | 37.47
12.5 | 1.166 | 0.03428 | -0.161 | 34.004

## 144. Re 18M Mach 0.50 (2)
BIGFOIL.COM POLAR EXPORT
NACA64-715 a=0.8
NACA64-715 a=0.8 |  |  |  | Cl Max: | 1.7561 | at alpha= | 12.5 | deg
XFOIL ncrit=9 |  |  |  | L/D Max: | 232.812 | at alpha= | 2.5 | deg
Re: | 18000000 |  |  | Cd Min: | 0.06783 | at alpha= | 13.5 | deg
Mach: | 0.5 |  |  | Cl=0 at alpha= | -5.3402 | deg
|  |  |  | @ Cl=0.1, Cd= | 0.0056202
|  |  |  | @ Cl=0.4, Cd= | 0.0052201
|  |  |  | @ Cl=0.6, Cd= | 0.0050158
alpha (deg) | Cl | Cd | Cm | Cl/Cd
-8 | -0.4144 | 0.00739 | -0.1631 | -56.0758
-7.5 | -0.3338 | 0.00693 | -0.1614 | -48.1674
-7 | -0.2541 | 0.0066 | -0.1603 | -38.5
-6.5 | -0.1761 | 0.00632 | -0.1596 | -27.8639
-6 | -0.0996 | 0.0061 | -0.1591 | -16.3279
-5.5 | -0.0239 | 0.0059 | -0.1591 | -4.0508
-5 | 0.0509 | 0.00572 | -0.1592 | 8.8986
-4.5 | 0.1247 | 0.00557 | -0.1595 | 22.3878
-4 | 0.1981 | 0.00544 | -0.1601 | 36.4154
-3.5 | 0.2705 | 0.00537 | -0.1607 | 50.3724
-3 | 0.3429 | 0.00526 | -0.1616 | 65.1901
-2.5 | 0.4144 | 0.00521 | -0.1624 | 79.5393
-2 | 0.4862 | 0.00514 | -0.1634 | 94.5914
-1.5 | 0.5571 | 0.0051 | -0.1643 | 109.2353
-1 | 0.6284 | 0.00496 | -0.1654 | 126.6935
-0.5 | 0.6992 | 0.00485 | -0.1665 | 144.1649
0 | 0.77 | 0.0047 | -0.1677 | 163.8298
0.5 | 0.8406 | 0.00444 | -0.1689 | 189.3243
1 | 0.9108 | 0.00438 | -0.1698 | 207.9452
1.5 | 0.9803 | 0.00448 | -0.1704 | 218.817
2 | 1.0504 | 0.00458 | -0.1709 | 229.345
2.5 | 1.1175 | 0.0048 | -0.1708 | 232.8125
3 | 1.181 | 0.00514 | -0.1699 | 229.7665
3.5 | 1.222 | 0.00614 | -0.1649 | 199.0228
4 | 1.2502 | 0.00701 | -0.1573 | 178.3452
4.5 | 1.2547 | 0.00845 | -0.1459 | 148.4852
5 | 1.2846 | 0.0096 | -0.1392 | 133.8125
5.5 | 1.3185 | 0.01076 | -0.1334 | 122.5372
6 | 1.3478 | 0.01224 | -0.1271 | 110.1144
6.5 | 1.3763 | 0.0139 | -0.121 | 99.0144
7 | 1.4106 | 0.01551 | -0.1158 | 90.9478
7.5 | 1.4483 | 0.01712 | -0.1111 | 84.597
8 | 1.4878 | 0.01882 | -0.1067 | 79.0542
8.5 | 1.5255 | 0.02079 | -0.1023 | 73.3766
9 | 1.5633 | 0.02294 | -0.0981 | 68.1473
9.5 | 1.6007 | 0.0253 | -0.0939 | 63.2688
10 | 1.6359 | 0.02797 | -0.0896 | 58.4877
10.5 | 1.6685 | 0.03103 | -0.0854 | 53.7705
11 | 1.7025 | 0.03418 | -0.0814 | 49.8098
11.5 | 1.7312 | 0.03795 | -0.0773 | 45.6179
12 | 1.7534 | 0.04245 | -0.0731 | 41.3051
12.5 | 1.7561 | 0.04879 | -0.0689 | 35.993
13 | 1.7355 | 0.05749 | -0.0656 | 30.1879
13.5 | 1.7037 | 0.06783 | -0.0639 | 25.1172

## 145. Re 20M Mach 0.00 (1)
BIGFOIL.COM POLAR EXPORT
NACA64-715 a=0.8
NACA64-715 a=0.8 |  |  |  | Cl Max: | 1.729 | at alpha= | 12 | deg
JavaFoil+Calcfoil stall+Eppler ext transition |  |  |  | L/D Max: | 163.402 | at alpha= | 4 | deg
Re: | 20000000 |  |  | Cd Min: | 0.00498 | at alpha= | -8.5 | deg
Mach: | 0 |  |  | Cl=0 at alpha= | -5.475 | deg
|  |  |  | @ Cl=0.1, Cd= | 0.0057323
|  |  |  | @ Cl=0.4, Cd= | 0.0057821
|  |  |  | @ Cl=0.6, Cd= | 0.0054879
alpha (deg) | Cl | Cd | Cm | Cl/Cd
-18 | -0.564 | 0.12754 | -0.061 | -4.423
-17.5 | -0.574 | 0.12113 | -0.062 | -4.736
-17 | -0.582 | 0.11479 | -0.063 | -5.068
-16.5 | -0.587 | 0.11026 | -0.063 | -5.325
-16 | -0.593 | 0.10147 | -0.066 | -5.844
-15.5 | -0.595 | 0.09548 | -0.067 | -6.235
-15 | -0.594 | 0.09051 | -0.068 | -6.564
-14.5 | -0.591 | 0.08439 | -0.07 | -7.008
-14 | -0.583 | 0.08151 | -0.07 | -7.157
-13.5 | -0.58 | 0.0702 | -0.077 | -8.256
-13 | -0.605 | 0.03605 | -0.097 | -16.776
-12.5 | -0.588 | 0.03328 | -0.098 | -17.656
-12 | -0.592 | 0.01789 | -0.107 | -33.084
-11.5 | -0.575 | 0.01332 | -0.11 | -43.152
-11 | -0.548 | 0.01055 | -0.112 | -51.949
-10.5 | -0.534 | 0.00779 | -0.118 | -68.542
-10 | -0.492 | 0.00731 | -0.119 | -67.349
-9.5 | -0.447 | 0.00664 | -0.12 | -67.372
-9 | -0.399 | 0.005 | -0.12 | -79.677
-8.5 | -0.348 | 0.00498 | -0.121 | -69.721
-8 | -0.294 | 0.00608 | -0.122 | -48.332
-7.5 | -0.238 | 0.00654 | -0.122 | -36.326
-7 | -0.18 | 0.00641 | -0.123 | -28.115
-6.5 | -0.122 | 0.00634 | -0.124 | -19.223
-6 | -0.063 | 0.00534 | -0.124 | -11.744
-5.5 | -0.003 | 0.0053 | -0.125 | -0.548
-5 | 0.057 | 0.00526 | -0.126 | 10.908
-4.5 | 0.118 | 0.00593 | -0.127 | 19.904
-4 | 0.179 | 0.00587 | -0.127 | 30.514
-3.5 | 0.24 | 0.00583 | -0.128 | 41.18
-3 | 0.302 | 0.0058 | -0.129 | 51.992
-2.5 | 0.363 | 0.0058 | -0.129 | 62.535
-2 | 0.425 | 0.00577 | -0.13 | 73.587
-1.5 | 0.486 | 0.00563 | -0.131 | 86.321
-1 | 0.547 | 0.00554 | -0.131 | 98.636
-0.5 | 0.608 | 0.00548 | -0.132 | 110.916
0 | 0.669 | 0.00557 | -0.132 | 119.961
0.5 | 0.73 | 0.00596 | -0.133 | 122.465
1 | 0.79 | 0.00613 | -0.134 | 128.875
1.5 | 0.851 | 0.00628 | -0.134 | 135.409
2 | 0.912 | 0.0066 | -0.135 | 138.097
2.5 | 0.972 | 0.007 | -0.136 | 138.927
3 | 1.033 | 0.00744 | -0.136 | 138.829
3.5 | 1.091 | 0.00705 | -0.137 | 154.686
4 | 1.141 | 0.00699 | -0.137 | 163.402
4.5 | 1.197 | 0.00857 | -0.137 | 139.546
5 | 1.251 | 0.009 | -0.138 | 139.07
5.5 | 1.305 | 0.00943 | -0.138 | 138.404
6 | 1.356 | 0.01029 | -0.138 | 131.747
6.5 | 1.405 | 0.01075 | -0.139 | 130.716
7 | 1.453 | 0.01115 | -0.139 | 130.292
7.5 | 1.498 | 0.01161 | -0.14 | 129.039
8 | 1.541 | 0.01209 | -0.14 | 127.455
8.5 | 1.581 | 0.01257 | -0.14 | 125.691
9 | 1.617 | 0.01312 | -0.141 | 123.322
9.5 | 1.648 | 0.01374 | -0.141 | 119.928
10 | 1.674 | 0.01435 | -0.141 | 116.679
10.5 | 1.695 | 0.01502 | -0.142 | 112.873
11 | 1.711 | 0.01565 | -0.142 | 109.326
11.5 | 1.723 | 0.01645 | -0.142 | 104.703
12 | 1.729 | 0.01716 | -0.143 | 100.732
12.5 | 1.727 | 0.01815 | -0.143 | 95.168
13 | 1.717 | 0.01896 | -0.143 | 90.565
13.5 | 1.701 | 0.02006 | -0.143 | 84.799
14 | 1.679 | 0.02105 | -0.144 | 79.787
14.5 | 1.653 | 0.02222 | -0.144 | 74.396
15 | 1.622 | 0.02356 | -0.144 | 68.835
15.5 | 1.587 | 0.02464 | -0.144 | 64.409
16 | 1.548 | 0.02629 | -0.144 | 58.872
16.5 | 1.506 | 0.02768 | -0.144 | 54.409
17 | 1.461 | 0.02992 | -0.144 | 48.824

## 146. Re 20M Mach 0.00 (2)
BIGFOIL.COM POLAR EXPORT
NACA64-715 a=0.8
NACA64-715 a=0.8 |  |  |  | Cl Max: | 2.0056 | at alpha= | 20 | deg
XFOIL ncrit=9 |  |  |  | L/D Max: | 191.402 | at alpha= | 1.5 | deg
Re: | 20000000 |  |  | Cd Min: | 0.05906 | at alpha= | 20 | deg
Mach: | 0 |  |  | Cl=0 at alpha= | -5.4477 | deg
|  |  |  | @ Cl=0.1, Cd= | 0.0051426
|  |  |  | @ Cl=0.4, Cd= | 0.0047993
|  |  |  | @ Cl=0.6, Cd= | 0.0045833
alpha (deg) | Cl | Cd | Cm | Cl/Cd
-20 | -1.296 | 0.03322 | -0.1291 | -39.0126
-19.5 | -1.2944 | 0.02916 | -0.1301 | -44.3896
-19 | -1.2986 | 0.02505 | -0.1301 | -51.8403
-17.5 | -1.2921 | 0.01725 | -0.1236 | -74.9043
-17 | -1.2647 | 0.01565 | -0.1219 | -80.8115
-16.5 | -1.2255 | 0.01448 | -0.1212 | -84.634
-16 | -1.1817 | 0.01346 | -0.1208 | -87.7935
-15.5 | -1.1338 | 0.01267 | -0.1207 | -89.487
-15 | -1.0837 | 0.01194 | -0.1208 | -90.7621
-14.5 | -1.0322 | 0.01131 | -0.121 | -91.2644
-14 | -0.9795 | 0.01074 | -0.1213 | -91.2011
-13.5 | -0.9258 | 0.01023 | -0.1216 | -90.4985
-13 | -0.8714 | 0.00974 | -0.1221 | -89.4661
-11.5 | -0.7044 | 0.00842 | -0.1238 | -83.658
-11 | -0.6481 | 0.00797 | -0.1244 | -81.3174
-10.5 | -0.5912 | 0.00759 | -0.1251 | -77.892
-9.5 | -0.4777 | 0.00653 | -0.1266 | -73.1547
-9 | -0.4192 | 0.00634 | -0.1274 | -66.1199
-8.5 | -0.3605 | 0.00617 | -0.1282 | -58.4279
-8 | -0.3018 | 0.00596 | -0.129 | -50.6376
-7.5 | -0.2429 | 0.00579 | -0.1299 | -41.9516
-7 | -0.1839 | 0.00566 | -0.1307 | -32.4912
-6.5 | -0.1247 | 0.00553 | -0.1316 | -22.5497
-6 | -0.0654 | 0.00543 | -0.1325 | -12.0442
-5.5 | -0.0062 | 0.00532 | -0.1334 | -1.1654
-5 | 0.0531 | 0.00519 | -0.1343 | 10.2312
-4.5 | 0.1124 | 0.00513 | -0.1352 | 21.9103
-4 | 0.1719 | 0.00503 | -0.1361 | 34.175
-3.5 | 0.2312 | 0.00497 | -0.137 | 46.5191
-3 | 0.2907 | 0.00489 | -0.1379 | 59.4479
-2.5 | 0.3499 | 0.00485 | -0.1388 | 72.1443
-2 | 0.4092 | 0.00479 | -0.1398 | 85.428
-1.5 | 0.4683 | 0.00472 | -0.1407 | 99.2161
-1 | 0.5271 | 0.00467 | -0.1415 | 112.8694
-0.5 | 0.5857 | 0.00461 | -0.1424 | 127.0499
0 | 0.6446 | 0.0045 | -0.1434 | 143.2444
0.5 | 0.7033 | 0.00431 | -0.1444 | 163.1787
1 | 0.7616 | 0.00418 | -0.1453 | 182.201
1.5 | 0.8192 | 0.00428 | -0.146 | 191.4019
2 | 0.8742 | 0.00458 | -0.1462 | 190.8734
2.5 | 0.9278 | 0.00498 | -0.1462 | 186.3052
3 | 0.9799 | 0.00546 | -0.1459 | 179.4689
3.5 | 1.027 | 0.00624 | -0.1447 | 164.5833
4 | 1.0758 | 0.00683 | -0.1439 | 157.511
4.5 | 1.1257 | 0.00731 | -0.1432 | 153.9945
5 | 1.1756 | 0.00773 | -0.1425 | 152.0828
5.5 | 1.2239 | 0.00819 | -0.1415 | 149.4383
6 | 1.2707 | 0.00865 | -0.1402 | 146.9017
6.5 | 1.3153 | 0.00915 | -0.1385 | 143.7486
7 | 1.3595 | 0.00957 | -0.1368 | 142.0585
7.5 | 1.3946 | 0.00994 | -0.1331 | 140.3018
8.5 | 1.4625 | 0.01095 | -0.126 | 133.5616
9 | 1.4989 | 0.0115 | -0.1231 | 130.3391
9.5 | 1.5329 | 0.01219 | -0.12 | 125.7506
10 | 1.5687 | 0.01285 | -0.1173 | 122.0778
10.5 | 1.6029 | 0.01362 | -0.1145 | 117.6872
11 | 1.6342 | 0.01455 | -0.1114 | 112.3162
11.5 | 1.6663 | 0.0155 | -0.1085 | 107.5032
12 | 1.696 | 0.01662 | -0.1055 | 102.0457
12.5 | 1.7259 | 0.01778 | -0.1026 | 97.0697
13 | 1.7549 | 0.01906 | -0.0998 | 92.0724
14 | 1.806 | 0.02219 | -0.094 | 81.388
14.5 | 1.8296 | 0.02404 | -0.0912 | 76.1065
15 | 1.8533 | 0.02597 | -0.0887 | 71.3631
15.5 | 1.8746 | 0.02782 | -0.0859 | 67.3832
16 | 1.8961 | 0.03017 | -0.0836 | 62.8472
16.5 | 1.9128 | 0.03304 | -0.0813 | 57.8935
17 | 1.9313 | 0.03588 | -0.0793 | 53.8266
17.5 | 1.9491 | 0.03888 | -0.0776 | 50.1312
18 | 1.9656 | 0.04213 | -0.0761 | 46.6556
18.5 | 1.9802 | 0.04568 | -0.0747 | 43.3494
19 | 1.9888 | 0.04997 | -0.0735 | 39.7999
19.5 | 1.9977 | 0.0544 | -0.0725 | 36.7224
20 | 2.0056 | 0.05906 | -0.0718 | 33.9587

## 147. Re 20M Mach 0.10 (1)
BIGFOIL.COM POLAR EXPORT
NACA64-715 a=0.8
NACA64-715 a=0.8 |  |  |  | Cl Max: | 1.723 | at alpha= | 12 | deg
JavaFoil+Calcfoil stall+Eppler ext transition |  |  |  | L/D Max: | 154.617 | at alpha= | 3.5 | deg
Re: | 20000000 |  |  | Cd Min: | 0.00498 | at alpha= | -8.5 | deg
Mach: | 0.1 |  |  | Cl=0 at alpha= | -5.4754 | deg
|  |  |  | @ Cl=0.1, Cd= | 0.0057413
|  |  |  | @ Cl=0.4, Cd= | 0.0057831
|  |  |  | @ Cl=0.6, Cd= | 0.0054908
alpha (deg) | Cl | Cd | Cm | Cl/Cd
-17 | -0.551 | 0.11675 | -0.062 | -4.722
-16.5 | -0.561 | 0.11059 | -0.063 | -5.07
-16 | -0.568 | 0.10377 | -0.065 | -5.478
-15.5 | -0.574 | 0.09774 | -0.066 | -5.869
-15 | -0.575 | 0.09293 | -0.067 | -6.191
-14.5 | -0.575 | 0.08701 | -0.068 | -6.61
-14 | -0.57 | 0.08353 | -0.068 | -6.823
-13.5 | -0.567 | 0.07384 | -0.074 | -7.673
-13 | -0.57 | 0.05548 | -0.086 | -10.282
-12.5 | -0.549 | 0.05711 | -0.083 | -9.619
-12 | -0.582 | 0.02024 | -0.106 | -28.766
-11.5 | -0.566 | 0.01553 | -0.109 | -36.425
-11 | -0.543 | 0.01096 | -0.112 | -49.534
-10.5 | -0.512 | 0.0101 | -0.113 | -50.643
-10 | -0.492 | 0.00737 | -0.12 | -66.786
-9.5 | -0.448 | 0.00666 | -0.12 | -67.223
-9 | -0.4 | 0.00502 | -0.121 | -79.586
-8.5 | -0.349 | 0.00498 | -0.122 | -69.984
-8 | -0.295 | 0.00613 | -0.122 | -48.105
-7.5 | -0.238 | 0.00659 | -0.123 | -36.183
-7 | -0.181 | 0.00646 | -0.124 | -28.014
-6.5 | -0.122 | 0.00635 | -0.124 | -19.266
-6 | -0.063 | 0.00534 | -0.125 | -11.791
-5.5 | -0.003 | 0.00531 | -0.126 | -0.55
-5 | 0.058 | 0.00528 | -0.126 | 10.913
-4.5 | 0.119 | 0.00595 | -0.127 | 19.931
-4 | 0.18 | 0.00592 | -0.128 | 30.384
-3.5 | 0.241 | 0.00585 | -0.129 | 41.247
-3 | 0.303 | 0.00583 | -0.129 | 51.991
-2.5 | 0.365 | 0.0058 | -0.13 | 62.897
-2 | 0.427 | 0.00577 | -0.131 | 74.072
-1.5 | 0.488 | 0.00565 | -0.131 | 86.377
-1 | 0.55 | 0.00554 | -0.132 | 99.21
-0.5 | 0.611 | 0.00548 | -0.133 | 111.475
0 | 0.672 | 0.00558 | -0.133 | 120.39
0.5 | 0.733 | 0.00595 | -0.134 | 123.217
1 | 0.794 | 0.00613 | -0.134 | 129.644
1.5 | 0.855 | 0.00629 | -0.135 | 136.073
2 | 0.916 | 0.00662 | -0.136 | 138.42
2.5 | 0.977 | 0.00701 | -0.136 | 139.407
3 | 1.038 | 0.00746 | -0.137 | 139.205
3.5 | 1.096 | 0.00709 | -0.137 | 154.617
4 | 1.147 | 0.00812 | -0.138 | 141.283
4.5 | 1.202 | 0.00864 | -0.138 | 139.192
5 | 1.257 | 0.00908 | -0.138 | 138.467
5.5 | 1.31 | 0.0095 | -0.139 | 137.918
6 | 1.362 | 0.01037 | -0.139 | 131.293
6.5 | 1.411 | 0.01086 | -0.139 | 130
7 | 1.459 | 0.01127 | -0.14 | 129.502
7.5 | 1.504 | 0.01174 | -0.14 | 128.117
8 | 1.546 | 0.01222 | -0.141 | 126.488
8.5 | 1.585 | 0.01274 | -0.141 | 124.493
9 | 1.622 | 0.01331 | -0.141 | 121.833
9.5 | 1.652 | 0.01391 | -0.142 | 118.763
10 | 1.676 | 0.01453 | -0.142 | 115.325
10.5 | 1.696 | 0.01527 | -0.142 | 111.067
11 | 1.71 | 0.01592 | -0.143 | 107.411
11.5 | 1.719 | 0.01669 | -0.143 | 102.985
12 | 1.723 | 0.01744 | -0.143 | 98.762
12.5 | 1.718 | 0.01835 | -0.144 | 93.612
13 | 1.704 | 0.01941 | -0.144 | 87.751
13.5 | 1.683 | 0.02046 | -0.144 | 82.269
14 | 1.657 | 0.02161 | -0.144 | 76.691
14.5 | 1.626 | 0.02277 | -0.144 | 71.39
15 | 1.589 | 0.02416 | -0.144 | 65.773
15.5 | 1.548 | 0.02552 | -0.145 | 60.681
16 | 1.504 | 0.02692 | -0.145 | 55.862
16.5 | 1.456 | 0.0286 | -0.145 | 50.917
17 | 1.406 | 0.0305 | -0.145 | 46.083

## 148. Re 20M Mach 0.10 (2)
BIGFOIL.COM POLAR EXPORT
NACA64-715 a=0.8
NACA64-715 a=0.8 |  |  |  | Cl Max: | 2.0018 | at alpha= | 20 | deg
XFOIL ncrit=9 |  |  |  | L/D Max: | 193.068 | at alpha= | 1.5 | deg
Re: | 20000000 |  |  | Cd Min: | 0.06246 | at alpha= | 20 | deg
Mach: | 0.1 |  |  | Cl=0 at alpha= | -5.4441 | deg
|  |  |  | @ Cl=0.1, Cd= | 0.0051551
|  |  |  | @ Cl=0.4, Cd= | 0.0048037
|  |  |  | @ Cl=0.6, Cd= | 0.0045903
alpha (deg) | Cl | Cd | Cm | Cl/Cd
-20 | -1.2468 | 0.03977 | -0.1301 | -31.3503
-19.5 | -1.251 | 0.0346 | -0.1322 | -36.1561
-19 | -1.2689 | 0.02886 | -0.1335 | -43.9674
-18.5 | -1.2666 | 0.02515 | -0.1336 | -50.3618
-18 | -1.26 | 0.02203 | -0.1329 | -57.1947
-16.5 | -1.2284 | 0.01566 | -0.1252 | -78.4419
-16 | -1.1896 | 0.0143 | -0.1242 | -83.1888
-15.5 | -1.1436 | 0.01331 | -0.1237 | -85.9204
-15 | -1.0948 | 0.0124 | -0.1234 | -88.2903
-14.5 | -1.0433 | 0.01167 | -0.1234 | -89.4002
-14 | -0.9903 | 0.01104 | -0.1235 | -89.7011
-13.5 | -0.9361 | 0.01047 | -0.1237 | -89.4078
-13 | -0.881 | 0.00995 | -0.124 | -88.5427
-12.5 | -0.8251 | 0.00947 | -0.1243 | -87.1278
-11.5 | -0.7117 | 0.00857 | -0.1253 | -83.0455
-11 | -0.6546 | 0.00812 | -0.1258 | -80.6158
-10.5 | -0.5972 | 0.00769 | -0.1264 | -77.6593
-10 | -0.5395 | 0.00726 | -0.127 | -74.3113
-9.5 | -0.4826 | 0.00658 | -0.1277 | -73.3435
-9 | -0.4234 | 0.00637 | -0.1284 | -66.4678
-8.5 | -0.3641 | 0.0062 | -0.1292 | -58.7258
-8 | -0.3048 | 0.006 | -0.13 | -50.8
-7.5 | -0.2453 | 0.00581 | -0.1308 | -42.2203
-7 | -0.1858 | 0.00568 | -0.1316 | -32.7113
-6.5 | -0.126 | 0.00555 | -0.1325 | -22.7027
-6 | -0.0663 | 0.00544 | -0.1333 | -12.1875
-5.5 | -0.0067 | 0.00533 | -0.1342 | -1.257
-5 | 0.0532 | 0.00521 | -0.1351 | 10.2111
-4.5 | 0.1129 | 0.00514 | -0.136 | 21.965
-4 | 0.1728 | 0.00504 | -0.1369 | 34.2857
-3.5 | 0.2325 | 0.00497 | -0.1378 | 46.7807
-3 | 0.2924 | 0.0049 | -0.1387 | 59.6735
-2.5 | 0.352 | 0.00486 | -0.1396 | 72.428
-2 | 0.4117 | 0.00479 | -0.1405 | 85.9499
-1.5 | 0.4712 | 0.00472 | -0.1414 | 99.8305
-1 | 0.5304 | 0.00468 | -0.1423 | 113.3333
-0.5 | 0.5894 | 0.00461 | -0.1432 | 127.8525
0 | 0.6487 | 0.0045 | -0.1442 | 144.1556
0.5 | 0.7077 | 0.00432 | -0.1452 | 163.8194
1 | 0.7663 | 0.00419 | -0.1461 | 182.8878
1.5 | 0.8244 | 0.00427 | -0.1468 | 193.0679
2 | 0.8799 | 0.00456 | -0.147 | 192.9605
2.5 | 0.9336 | 0.00498 | -0.147 | 187.4699
3 | 0.9862 | 0.00545 | -0.1467 | 180.9541
4 | 1.082 | 0.00685 | -0.1445 | 157.9562
4.5 | 1.1317 | 0.00735 | -0.1436 | 153.9728
5 | 1.1817 | 0.00777 | -0.1428 | 152.0849
5.5 | 1.2299 | 0.00824 | -0.1417 | 149.2597
6 | 1.2764 | 0.00871 | -0.1403 | 146.5442
6.5 | 1.3205 | 0.00922 | -0.1384 | 143.2213
7 | 1.3629 | 0.00965 | -0.1362 | 141.2332
7.5 | 1.3944 | 0.01005 | -0.1317 | 138.7463
8 | 1.4293 | 0.01054 | -0.1282 | 135.6072
8.5 | 1.465 | 0.01111 | -0.1249 | 131.8632
9 | 1.5018 | 0.01169 | -0.1221 | 128.4688
9.5 | 1.536 | 0.01241 | -0.1189 | 123.7712
10 | 1.5714 | 0.01313 | -0.1161 | 119.6801
10.5 | 1.6047 | 0.01397 | -0.113 | 114.8676
11 | 1.6372 | 0.01492 | -0.11 | 109.7319
11.5 | 1.6705 | 0.01588 | -0.1072 | 105.1952
12 | 1.6992 | 0.01711 | -0.104 | 99.3103
12.5 | 1.7278 | 0.01839 | -0.1009 | 93.9532
13 | 1.7567 | 0.01975 | -0.098 | 88.9468
13.5 | 1.7842 | 0.02125 | -0.0952 | 83.9624
14 | 1.8079 | 0.02309 | -0.0921 | 78.298
14.5 | 1.8316 | 0.02505 | -0.0893 | 73.1178
15 | 1.8556 | 0.02709 | -0.0868 | 68.4976
16 | 1.8963 | 0.03171 | -0.0816 | 59.8013
16.5 | 1.9129 | 0.03476 | -0.0793 | 55.0316
17 | 1.9313 | 0.03775 | -0.0774 | 51.1603
17.5 | 1.9491 | 0.04093 | -0.0758 | 47.6203
18 | 1.965 | 0.04441 | -0.0743 | 44.2468
18.5 | 1.9783 | 0.04825 | -0.0729 | 41.001
19 | 1.9857 | 0.05288 | -0.0717 | 37.5511
19.5 | 1.9939 | 0.05758 | -0.0709 | 34.6283
20 | 2.0018 | 0.06246 | -0.0704 | 32.0493

## 149. Re 20M Mach 0.25 (1)
BIGFOIL.COM POLAR EXPORT
NACA64-715 a=0.8
NACA64-715 a=0.8 |  |  |  | Cl Max: | 1.689 | at alpha= | 10.5 | deg
JavaFoil+Calcfoil stall+Eppler ext transition |  |  |  | L/D Max: | 152.381 | at alpha= | 3 | deg
Re: | 20000000 |  |  | Cd Min: | 0.00528 | at alpha= | -4.5 | deg
Mach: | 0.25 |  |  | Cl=0 at alpha= | -5.4758 | deg
|  |  |  | @ Cl=0.1, Cd= | 0.0052905
|  |  |  | @ Cl=0.4, Cd= | 0.00585
|  |  |  | @ Cl=0.6, Cd= | 0.0055811
alpha (deg) | Cl | Cd | Cm | Cl/Cd
-16 | -0.352 | 0.11579 | -0.059 | -3.039
-15.5 | -0.386 | 0.10952 | -0.059 | -3.527
-15 | -0.416 | 0.1028 | -0.061 | -4.051
-14.5 | -0.441 | 0.0982 | -0.061 | -4.488
-14 | -0.46 | 0.09225 | -0.063 | -4.989
-13.5 | -0.474 | 0.08525 | -0.065 | -5.561
-13 | -0.482 | 0.08016 | -0.067 | -6.01
-12.5 | -0.484 | 0.07435 | -0.069 | -6.506
-12 | -0.481 | 0.06644 | -0.075 | -7.244
-11.5 | -0.475 | 0.05746 | -0.082 | -8.267
-11 | -0.499 | 0.02371 | -0.107 | -21.056
-10.5 | -0.487 | 0.01626 | -0.112 | -29.93
-10 | -0.466 | 0.01006 | -0.117 | -46.305
-9.5 | -0.448 | 0.00749 | -0.124 | -59.8
-9 | -0.403 | 0.00712 | -0.124 | -56.577
-8.5 | -0.353 | 0.0066 | -0.125 | -53.543
-8 | -0.3 | 0.00625 | -0.126 | -47.985
-7.5 | -0.243 | 0.00673 | -0.126 | -36.145
-7 | -0.185 | 0.00654 | -0.127 | -28.257
-6.5 | -0.125 | 0.00645 | -0.128 | -19.419
-6 | -0.064 | 0.00537 | -0.129 | -12.005
-5.5 | -0.003 | 0.00535 | -0.129 | -0.56
-5 | 0.059 | 0.00531 | -0.13 | 11.131
-4.5 | 0.122 | 0.00528 | -0.131 | 23.054
-4 | 0.185 | 0.00599 | -0.131 | 30.865
-3.5 | 0.248 | 0.0059 | -0.132 | 42.033
-3 | 0.311 | 0.00587 | -0.133 | 53.065
-2.5 | 0.375 | 0.00585 | -0.133 | 64.055
-2 | 0.439 | 0.00585 | -0.134 | 75.029
-1.5 | 0.502 | 0.0057 | -0.135 | 87.968
-1 | 0.565 | 0.00562 | -0.135 | 100.546
-0.5 | 0.628 | 0.00555 | -0.136 | 113.024
0 | 0.691 | 0.00565 | -0.137 | 122.202
0.5 | 0.753 | 0.00606 | -0.137 | 124.299
1 | 0.816 | 0.00625 | -0.138 | 130.541
1.5 | 0.879 | 0.00643 | -0.139 | 136.725
2 | 0.941 | 0.00682 | -0.139 | 138.045
2.5 | 1.004 | 0.00728 | -0.14 | 137.882
3 | 1.064 | 0.00698 | -0.14 | 152.381
3.5 | 1.124 | 0.00788 | -0.141 | 142.636
4 | 1.176 | 0.0084 | -0.141 | 139.886
4.5 | 1.232 | 0.00895 | -0.141 | 137.71
5 | 1.288 | 0.00944 | -0.142 | 136.401
5.5 | 1.341 | 0.01037 | -0.142 | 129.308
6 | 1.394 | 0.01088 | -0.143 | 128.156
6.5 | 1.444 | 0.01139 | -0.143 | 126.744
7 | 1.49 | 0.01185 | -0.143 | 125.733
7.5 | 1.534 | 0.01238 | -0.144 | 123.89
8 | 1.574 | 0.01295 | -0.144 | 121.539
8.5 | 1.61 | 0.01352 | -0.145 | 119.093
9 | 1.642 | 0.01426 | -0.145 | 115.104
9.5 | 1.665 | 0.01493 | -0.145 | 111.501
10 | 1.681 | 0.01563 | -0.146 | 107.552
10.5 | 1.689 | 0.01648 | -0.146 | 102.46
11 | 1.689 | 0.01738 | -0.146 | 97.144
11.5 | 1.68 | 0.01833 | -0.147 | 91.678
12 | 1.663 | 0.01937 | -0.147 | 85.842
12.5 | 1.632 | 0.02047 | -0.147 | 79.717
13 | 1.587 | 0.02191 | -0.147 | 72.422
13.5 | 1.53 | 0.02329 | -0.147 | 65.699
14 | 1.464 | 0.02482 | -0.148 | 59
14.5 | 1.388 | 0.02649 | -0.148 | 52.411
15 | 1.303 | 0.02891 | -0.148 | 45.076
15.5 | 1.21 | 0.03155 | -0.147 | 38.345

## 150. Re 20M Mach 0.25 (2)
BIGFOIL.COM POLAR EXPORT
NACA64-715 a=0.8
NACA64-715 a=0.8 |  |  |  | Cl Max: | 1.982 | at alpha= | 20 | deg
XFOIL ncrit=9 |  |  |  | L/D Max: | 201.615 | at alpha= | 2 | deg
Re: | 20000000 |  |  | Cd Min: | 0.18055 | at alpha= | -20 | deg
Mach: | 0.25 |  |  | Cl=0 at alpha= | -5.4276 | deg
|  |  |  | @ Cl=0.1, Cd= | 0.0052049
|  |  |  | @ Cl=0.4, Cd= | 0.0048665
|  |  |  | @ Cl=0.6, Cd= | 0.0046426
alpha (deg) | Cl | Cd | Cm | Cl/Cd
-20 | -0.4663 | 0.18055 | -0.0477 | -2.5827
-19.5 | -0.448 | 0.17448 | -0.0522 | -2.5676
-19 | -0.4394 | 0.16555 | -0.0577 | -2.6542
-18.5 | -0.8904 | 0.07664 | -0.1171 | -11.618
-18 | -1.0199 | 0.05181 | -0.1366 | -19.6854
-17.5 | -1.0678 | 0.04059 | -0.1442 | -26.307
-17 | -1.0939 | 0.03322 | -0.1476 | -32.929
-16.5 | -1.1155 | 0.02716 | -0.1488 | -41.0714
-16 | -1.1278 | 0.02245 | -0.1482 | -50.2361
-15.5 | -1.1284 | 0.01923 | -0.1457 | -58.6791
-15 | -1.1299 | 0.01672 | -0.1412 | -67.5778
-14.5 | -1.0903 | 0.01507 | -0.1392 | -72.349
-14 | -1.0436 | 0.0136 | -0.1375 | -76.7353
-13.5 | -0.9907 | 0.01243 | -0.1364 | -79.7023
-13 | -0.9345 | 0.01145 | -0.1355 | -81.6157
-12.5 | -0.8758 | 0.01064 | -0.1348 | -82.312
-12 | -0.8157 | 0.00996 | -0.1344 | -81.8976
-11.5 | -0.7547 | 0.00937 | -0.1341 | -80.5443
-11 | -0.6933 | 0.00884 | -0.1339 | -78.4276
-10.5 | -0.6316 | 0.00835 | -0.1339 | -75.6407
-10 | -0.57 | 0.00786 | -0.134 | -72.5191
-9.5 | -0.508 | 0.00741 | -0.1342 | -68.556
-9 | -0.4476 | 0.00662 | -0.1345 | -67.6133
-8.5 | -0.3848 | 0.00637 | -0.1349 | -60.4082
-8 | -0.322 | 0.00619 | -0.1353 | -52.0194
-7.5 | -0.2592 | 0.00597 | -0.1359 | -43.4171
-7 | -0.1966 | 0.00578 | -0.1365 | -34.0138
-6.5 | -0.1341 | 0.00565 | -0.1372 | -23.7345
-6 | -0.0714 | 0.00552 | -0.1379 | -12.9348
-5.5 | -0.009 | 0.00541 | -0.1386 | -1.6636
-5 | 0.0532 | 0.00528 | -0.1394 | 10.0758
-4.5 | 0.1155 | 0.00518 | -0.1403 | 22.2973
-4 | 0.1776 | 0.00511 | -0.1411 | 34.7554
-3.5 | 0.2398 | 0.00501 | -0.142 | 47.8643
-3 | 0.3017 | 0.00496 | -0.1429 | 60.8266
-2.5 | 0.3638 | 0.00489 | -0.1438 | 74.3967
-2 | 0.4254 | 0.00485 | -0.1448 | 87.7113
-1.5 | 0.4873 | 0.00476 | -0.1457 | 102.3739
-1 | 0.5485 | 0.00471 | -0.1466 | 116.4544
-0.5 | 0.6096 | 0.00463 | -0.1475 | 131.6631
0 | 0.671 | 0.00452 | -0.1485 | 148.4513
0.5 | 0.7321 | 0.00433 | -0.1496 | 169.0762
1 | 0.7927 | 0.00421 | -0.1505 | 188.2898
1.5 | 0.8529 | 0.00429 | -0.1512 | 198.8112
2 | 0.9113 | 0.00452 | -0.1516 | 201.615
2.5 | 0.9669 | 0.00492 | -0.1514 | 196.5244
3 | 1.0199 | 0.00546 | -0.1508 | 186.7949
3.5 | 1.0679 | 0.00624 | -0.1493 | 171.1378
4 | 1.1146 | 0.00699 | -0.1475 | 159.4564
4.5 | 1.1646 | 0.00751 | -0.1461 | 155.0732
5 | 1.2134 | 0.00801 | -0.1446 | 151.4856
5.5 | 1.2601 | 0.00853 | -0.1426 | 147.7257
6 | 1.3025 | 0.00907 | -0.1397 | 143.6053
6.5 | 1.3301 | 0.00961 | -0.1339 | 138.4079
7 | 1.3648 | 0.01021 | -0.1297 | 133.6729
7.5 | 1.4028 | 0.01081 | -0.1263 | 129.7687
8 | 1.4411 | 0.01145 | -0.123 | 125.8603
8.5 | 1.4785 | 0.01219 | -0.1197 | 121.2879
9 | 1.5165 | 0.01296 | -0.1166 | 117.0139
9.5 | 1.552 | 0.01387 | -0.1132 | 111.8962
10 | 1.5872 | 0.01486 | -0.1099 | 106.8102
10.5 | 1.6196 | 0.01603 | -0.1063 | 101.0356
11 | 1.653 | 0.01724 | -0.103 | 95.8817
11.5 | 1.6847 | 0.01861 | -0.0996 | 90.5266
12 | 1.7135 | 0.02023 | -0.096 | 84.7009
12.5 | 1.7436 | 0.02189 | -0.0928 | 79.6528
13 | 1.7716 | 0.02382 | -0.0896 | 74.3745
13.5 | 1.7951 | 0.02615 | -0.0862 | 68.6463
14 | 1.82 | 0.02858 | -0.0832 | 63.6809
14.5 | 1.8446 | 0.03115 | -0.0805 | 59.2167
15 | 1.8644 | 0.03422 | -0.0777 | 54.4828
15.5 | 1.8832 | 0.03709 | -0.0748 | 50.7738
16 | 1.9027 | 0.04053 | -0.0725 | 46.9455
16.5 | 1.9199 | 0.04437 | -0.0705 | 43.2702
17 | 1.9348 | 0.04855 | -0.0688 | 39.8517
17.5 | 1.9469 | 0.0532 | -0.0672 | 36.5959
18 | 1.9573 | 0.0582 | -0.066 | 33.6306
18.5 | 1.9669 | 0.06347 | -0.0652 | 30.9894
19 | 1.9735 | 0.06931 | -0.0648 | 28.4735
19.5 | 1.98 | 0.07528 | -0.0647 | 26.3018
20 | 1.982 | 0.08199 | -0.065 | 24.1737

## 151. Re 20M Mach 0.50 (1)
BIGFOIL.COM POLAR EXPORT
NACA64-715 a=0.8
NACA64-715 a=0.8 |  |  |  | Cl Max: | 1.619 | at alpha= | 7.5 | deg
JavaFoil+Calcfoil stall+Eppler ext transition |  |  |  | L/D Max: | 151.793 | at alpha= | 1 | deg
Re: | 20000000 |  |  | Cd Min: | 0.00591 | at alpha= | 0 | deg
Mach: | 0.5 |  |  | Cl=0 at alpha= | -5.4779 | deg
|  |  |  | @ Cl=0.1, Cd= | 0.00643
|  |  |  | @ Cl=0.4, Cd= | 0.0061451
|  |  |  | @ Cl=0.6, Cd= | 0.0060133
alpha (deg) | Cl | Cd | Cm | Cl/Cd
-20 | -0.824 | 0.18268 | -0.071 | -4.513
-19.5 | -0.797 | 0.17013 | -0.072 | -4.685
-19 | -0.769 | 0.15804 | -0.072 | -4.864
-18.5 | -0.74 | 0.15529 | -0.071 | -4.763
-18 | -0.711 | 0.14825 | -0.071 | -4.799
-17.5 | -0.683 | 0.14315 | -0.071 | -4.769
-17 | -0.655 | 0.1303 | -0.072 | -5.026
-16.5 | -0.626 | 0.12899 | -0.071 | -4.853
-16 | -0.599 | 0.11664 | -0.072 | -5.131
-15.5 | -0.57 | 0.10998 | -0.072 | -5.18
-15 | -0.543 | 0.1004 | -0.075 | -5.404
-14.5 | -0.515 | 0.09205 | -0.077 | -5.598
-14 | -0.488 | 0.0858 | -0.079 | -5.684
-13.5 | -0.46 | 0.07957 | -0.081 | -5.782
-13 | -0.427 | 0.08592 | -0.071 | -4.968
-12.5 | -0.399 | 0.07869 | -0.074 | -5.077
-12 | -0.37 | 0.0774 | -0.069 | -4.775
-11.5 | -0.35 | 0.05918 | -0.09 | -5.907
-11 | -0.352 | 0.02373 | -0.12 | -14.818
-10.5 | -0.331 | 0.01473 | -0.127 | -22.466
-10 | -0.256 | 0.06467 | -0.068 | -3.955
-9.5 | -0.228 | 0.05748 | -0.074 | -3.972
-9 | -0.199 | 0.05787 | -0.07 | -3.446
-8.5 | -0.171 | 0.05487 | -0.068 | -3.114
-8 | -0.236 | 0.04903 | -0.075 | -4.823
-7.5 | -0.25 | 0.00757 | -0.141 | -32.981
-7 | -0.195 | 0.00725 | -0.142 | -26.941
-6.5 | -0.135 | 0.007 | -0.143 | -19.251
-6 | -0.07 | 0.00682 | -0.144 | -10.314
-5.5 | -0.003 | 0.00663 | -0.145 | -0.496
-5 | 0.065 | 0.00651 | -0.145 | 10.047
-4.5 | 0.135 | 0.00635 | -0.146 | 21.299
-4 | 0.206 | 0.00628 | -0.147 | 32.736
-3.5 | 0.276 | 0.00621 | -0.148 | 44.529
-3 | 0.347 | 0.00616 | -0.148 | 56.37
-2.5 | 0.418 | 0.00614 | -0.149 | 68.151
-2 | 0.491 | 0.00615 | -0.15 | 79.771
-1.5 | 0.561 | 0.00603 | -0.151 | 93.07
-1 | 0.631 | 0.006 | -0.151 | 105.332
-0.5 | 0.702 | 0.00593 | -0.152 | 118.264
0 | 0.772 | 0.00591 | -0.153 | 130.61
0.5 | 0.842 | 0.00664 | -0.154 | 126.793
1 | 0.91 | 0.00599 | -0.154 | 151.793
1.5 | 0.977 | 0.00705 | -0.154 | 138.703
2 | 1.045 | 0.00746 | -0.155 | 140.207
2.5 | 1.113 | 0.00798 | -0.155 | 139.49
3 | 1.18 | 0.00858 | -0.156 | 137.523
3.5 | 1.248 | 0.0092 | -0.156 | 135.557
4 | 1.302 | 0.00999 | -0.157 | 130.282
4.5 | 1.362 | 0.01078 | -0.157 | 126.363
5 | 1.42 | 0.01148 | -0.157 | 123.69
5.5 | 1.475 | 0.01279 | -0.158 | 115.27
6 | 1.526 | 0.01356 | -0.158 | 112.516
6.5 | 1.568 | 0.01436 | -0.159 | 109.241
7 | 1.601 | 0.01527 | -0.159 | 104.824
7.5 | 1.619 | 0.01624 | -0.16 | 99.652
8 | 1.614 | 0.01741 | -0.16 | 92.714
8.5 | 1.57 | 0.01885 | -0.16 | 83.302
9 | 1.424 | 0.0207 | -0.16 | 68.786
9.5 | 0.993 | 0.02277 | -0.161 | 43.604
10 | 1.024 | 0.02285 | -0.161 | 44.82
10.5 | 1.054 | 0.02501 | -0.161 | 42.139
11 | 1.08 | 0.02884 | -0.161 | 37.452
11.5 | 1.114 | 0.02739 | -0.162 | 40.672
12 | 1.142 | 0.0299 | -0.162 | 38.204
12.5 | 1.168 | 0.03344 | -0.162 | 34.917

## 152. Re 20M Mach 0.50 (2)
BIGFOIL.COM POLAR EXPORT
NACA64-715 a=0.8
NACA64-715 a=0.8 |  |  |  | Cl Max: | 1.7659 | at alpha= | 12.5 | deg
XFOIL ncrit=9 |  |  |  | L/D Max: | 233.87 | at alpha= | 2.5 | deg
Re: | 20000000 |  |  | Cd Min: | 0.06714 | at alpha= | 13.5 | deg
Mach: | 0.5 |  |  | Cl=0 at alpha= | -99 | deg
|  |  |  | @ Cl=0.1, Cd= | 0.00448
|  |  |  | @ Cl=0.4, Cd= | 0.00448
|  |  |  | @ Cl=0.6, Cd= | 0.00448
alpha (deg) | Cl | Cd | Cm | Cl/Cd
0.5 | 0.8409 | 0.00448 | -0.1689 | 187.7009
1 | 0.9117 | 0.00434 | -0.17 | 210.0691
1.5 | 0.9816 | 0.00441 | -0.1706 | 222.585
2 | 1.0506 | 0.00456 | -0.171 | 230.3947
2.5 | 1.1179 | 0.00478 | -0.1709 | 233.8703
3 | 1.1776 | 0.00526 | -0.1693 | 223.8783
3.5 | 1.2161 | 0.0063 | -0.1639 | 193.0317
4 | 1.2431 | 0.00713 | -0.156 | 174.3478
4.5 | 1.2525 | 0.00849 | -0.1455 | 147.5265
5 | 1.2848 | 0.00957 | -0.1393 | 134.2529
5.5 | 1.3195 | 0.01071 | -0.1336 | 123.2026
6 | 1.35 | 0.01213 | -0.1274 | 111.2943
6.5 | 1.3803 | 0.01372 | -0.1215 | 100.605
7 | 1.4159 | 0.01525 | -0.1164 | 92.8459
7.5 | 1.4549 | 0.01679 | -0.1118 | 86.6528
8 | 1.4954 | 0.01842 | -0.1074 | 81.1835
8.5 | 1.5348 | 0.02027 | -0.1031 | 75.7178
9 | 1.5713 | 0.02246 | -0.0986 | 69.9599
9.5 | 1.6095 | 0.02475 | -0.0944 | 65.0303
10 | 1.6455 | 0.02735 | -0.0901 | 60.1645
10.5 | 1.6795 | 0.03028 | -0.0859 | 55.4657
11 | 1.7129 | 0.03346 | -0.0818 | 51.1925
11.5 | 1.7436 | 0.03704 | -0.0776 | 47.0734
12 | 1.7645 | 0.04162 | -0.0733 | 42.3955
12.5 | 1.7659 | 0.04801 | -0.0689 | 36.7819
13 | 1.7435 | 0.05679 | -0.0655 | 30.7008
13.5 | 1.7109 | 0.06714 | -0.0637 | 25.4826