## index
index | Re | Mach | Datasource
1 | 50000 | 0 | JavaFoil+Calcfoil stall+Eppler ext transition
2 | 50000 | 0 | XFOIL ncrit=9
3 | 50000 | 0.1 | JavaFoil+Calcfoil stall+Eppler ext transition
4 | 50000 | 0.1 | XFOIL ncrit=9
5 | 50000 | 0.25 | JavaFoil+Calcfoil stall+Eppler ext transition
6 | 50000 | 0.25 | XFOIL ncrit=9
7 | 50000 | 0.5 | JavaFoil+Calcfoil stall+Eppler ext transition
8 | 50000 | 0.5 | XFOIL ncrit=9
9 | 100000 | 0 | JavaFoil+Calcfoil stall+Eppler ext transition
10 | 100000 | 0 | XFOIL ncrit=9
11 | 100000 | 0.1 | JavaFoil+Calcfoil stall+Eppler ext transition
12 | 100000 | 0.1 | XFOIL ncrit=9
13 | 100000 | 0.25 | JavaFoil+Calcfoil stall+Eppler ext transition
14 | 100000 | 0.25 | XFOIL ncrit=9
15 | 100000 | 0.5 | JavaFoil+Calcfoil stall+Eppler ext transition
16 | 100000 | 0.5 | XFOIL ncrit=9
17 | 250000 | 0 | JavaFoil+Calcfoil stall+Eppler ext transition
18 | 250000 | 0 | XFOIL ncrit=9
19 | 250000 | 0.1 | JavaFoil+Calcfoil stall+Eppler ext transition
20 | 250000 | 0.1 | XFOIL ncrit=9
21 | 250000 | 0.25 | JavaFoil+Calcfoil stall+Eppler ext transition
22 | 250000 | 0.25 | XFOIL ncrit=9
23 | 250000 | 0.5 | JavaFoil+Calcfoil stall+Eppler ext transition
24 | 250000 | 0.5 | XFOIL ncrit=9
25 | 500000 | 0 | JavaFoil+Calcfoil stall+Eppler ext transition
26 | 500000 | 0 | XFOIL ncrit=9
27 | 500000 | 0.1 | JavaFoil+Calcfoil stall+Eppler ext transition
28 | 500000 | 0.1 | XFOIL ncrit=9
29 | 500000 | 0.25 | JavaFoil+Calcfoil stall+Eppler ext transition
30 | 500000 | 0.25 | XFOIL ncrit=9
31 | 500000 | 0.5 | JavaFoil+Calcfoil stall+Eppler ext transition
32 | 500000 | 0.5 | XFOIL ncrit=9
33 | 750000 | 0 | JavaFoil+Calcfoil stall+Eppler ext transition
34 | 750000 | 0 | XFOIL ncrit=9
35 | 750000 | 0.1 | JavaFoil+Calcfoil stall+Eppler ext transition
36 | 750000 | 0.1 | XFOIL ncrit=9
37 | 750000 | 0.25 | JavaFoil+Calcfoil stall+Eppler ext transition
38 | 750000 | 0.25 | XFOIL ncrit=9
39 | 750000 | 0.5 | JavaFoil+Calcfoil stall+Eppler ext transition
40 | 750000 | 0.5 | XFOIL ncrit=9
41 | 1000000 | 0 | JavaFoil+Calcfoil stall+Eppler ext transition
42 | 1000000 | 0 | XFOIL ncrit=9
43 | 1000000 | 0.1 | JavaFoil+Calcfoil stall+Eppler ext transition
44 | 1000000 | 0.1 | XFOIL ncrit=9
45 | 1000000 | 0.25 | JavaFoil+Calcfoil stall+Eppler ext transition
46 | 1000000 | 0.25 | XFOIL ncrit=9
47 | 1000000 | 0.5 | JavaFoil+Calcfoil stall+Eppler ext transition
48 | 1000000 | 0.5 | XFOIL ncrit=9
49 | 2000000 | 0 | JavaFoil+Calcfoil stall+Eppler ext transition
50 | 2000000 | 0 | XFOIL ncrit=9
51 | 2000000 | 0.1 | JavaFoil+Calcfoil stall+Eppler ext transition
52 | 2000000 | 0.1 | XFOIL ncrit=9
53 | 2000000 | 0.25 | JavaFoil+Calcfoil stall+Eppler ext transition
54 | 2000000 | 0.25 | XFOIL ncrit=9
55 | 2000000 | 0.5 | JavaFoil+Calcfoil stall+Eppler ext transition
56 | 2000000 | 0.5 | XFOIL ncrit=9
57 | 3000000 | 0 | JavaFoil+Calcfoil stall+Eppler ext transition
58 | 3000000 | 0 | XFOIL ncrit=9
59 | 3000000 | 0.1 | JavaFoil+Calcfoil stall+Eppler ext transition
60 | 3000000 | 0.1 | XFOIL ncrit=9
61 | 3000000 | 0.25 | JavaFoil+Calcfoil stall+Eppler ext transition
62 | 3000000 | 0.25 | XFOIL ncrit=9
63 | 3000000 | 0.5 | JavaFoil+Calcfoil stall+Eppler ext transition
64 | 3000000 | 0.5 | XFOIL ncrit=9
65 | 4000000 | 0 | JavaFoil+Calcfoil stall+Eppler ext transition
66 | 4000000 | 0 | XFOIL ncrit=9
67 | 4000000 | 0.1 | JavaFoil+Calcfoil stall+Eppler ext transition
68 | 4000000 | 0.1 | XFOIL ncrit=9
69 | 4000000 | 0.25 | JavaFoil+Calcfoil stall+Eppler ext transition
70 | 4000000 | 0.25 | XFOIL ncrit=9
71 | 4000000 | 0.5 | JavaFoil+Calcfoil stall+Eppler ext transition
72 | 4000000 | 0.5 | XFOIL ncrit=9
73 | 5000000 | 0 | JavaFoil+Calcfoil stall+Eppler ext transition
74 | 5000000 | 0 | XFOIL ncrit=9
75 | 5000000 | 0.1 | JavaFoil+Calcfoil stall+Eppler ext transition
76 | 5000000 | 0.1 | XFOIL ncrit=9
77 | 5000000 | 0.25 | JavaFoil+Calcfoil stall+Eppler ext transition
78 | 5000000 | 0.25 | XFOIL ncrit=9
79 | 5000000 | 0.5 | JavaFoil+Calcfoil stall+Eppler ext transition
80 | 5000000 | 0.5 | XFOIL ncrit=9
81 | 6000000 | 0 | JavaFoil+Calcfoil stall+Eppler ext transition
82 | 6000000 | 0 | XFOIL ncrit=9
83 | 6000000 | 0.1 | JavaFoil+Calcfoil stall+Eppler ext transition
84 | 6000000 | 0.1 | XFOIL ncrit=9
85 | 6000000 | 0.25 | JavaFoil+Calcfoil stall+Eppler ext transition
86 | 6000000 | 0.25 | XFOIL ncrit=9
87 | 6000000 | 0.5 | JavaFoil+Calcfoil stall+Eppler ext transition
88 | 6000000 | 0.5 | XFOIL ncrit=9
89 | 7000000 | 0 | JavaFoil+Calcfoil stall+Eppler ext transition
90 | 7000000 | 0 | XFOIL ncrit=9
91 | 7000000 | 0.1 | JavaFoil+Calcfoil stall+Eppler ext transition
92 | 7000000 | 0.1 | XFOIL ncrit=9
93 | 7000000 | 0.25 | JavaFoil+Calcfoil stall+Eppler ext transition
94 | 7000000 | 0.25 | XFOIL ncrit=9
95 | 7000000 | 0.5 | JavaFoil+Calcfoil stall+Eppler ext transition
96 | 7000000 | 0.5 | XFOIL ncrit=9
97 | 8000000 | 0 | JavaFoil+Calcfoil stall+Eppler ext transition
98 | 8000000 | 0 | XFOIL ncrit=9
99 | 8000000 | 0.1 | JavaFoil+Calcfoil stall+Eppler ext transition
100 | 8000000 | 0.1 | XFOIL ncrit=9
101 | 8000000 | 0.25 | JavaFoil+Calcfoil stall+Eppler ext transition
102 | 8000000 | 0.25 | XFOIL ncrit=9
103 | 8000000 | 0.5 | JavaFoil+Calcfoil stall+Eppler ext transition
104 | 8000000 | 0.5 | XFOIL ncrit=9
105 | 10000000 | 0 | JavaFoil+Calcfoil stall+Eppler ext transition
106 | 10000000 | 0 | XFOIL ncrit=9
107 | 10000000 | 0.1 | JavaFoil+Calcfoil stall+Eppler ext transition
108 | 10000000 | 0.1 | XFOIL ncrit=9
109 | 10000000 | 0.25 | JavaFoil+Calcfoil stall+Eppler ext transition
110 | 10000000 | 0.25 | XFOIL ncrit=9
111 | 10000000 | 0.5 | JavaFoil+Calcfoil stall+Eppler ext transition
112 | 10000000 | 0.5 | XFOIL ncrit=9
113 | 12000000 | 0 | JavaFoil+Calcfoil stall+Eppler ext transition
114 | 12000000 | 0 | XFOIL ncrit=9
115 | 12000000 | 0.1 | JavaFoil+Calcfoil stall+Eppler ext transition
116 | 12000000 | 0.1 | XFOIL ncrit=9
117 | 12000000 | 0.25 | JavaFoil+Calcfoil stall+Eppler ext transition
118 | 12000000 | 0.25 | XFOIL ncrit=9
119 | 12000000 | 0.5 | JavaFoil+Calcfoil stall+Eppler ext transition
120 | 12000000 | 0.5 | XFOIL ncrit=9
121 | 14000000 | 0 | JavaFoil+Calcfoil stall+Eppler ext transition
122 | 14000000 | 0 | XFOIL ncrit=9
123 | 14000000 | 0.1 | JavaFoil+Calcfoil stall+Eppler ext transition
124 | 14000000 | 0.1 | XFOIL ncrit=9
125 | 14000000 | 0.25 | JavaFoil+Calcfoil stall+Eppler ext transition
126 | 14000000 | 0.25 | XFOIL ncrit=9
127 | 14000000 | 0.5 | JavaFoil+Calcfoil stall+Eppler ext transition
128 | 14000000 | 0.5 | XFOIL ncrit=9
129 | 16000000 | 0 | JavaFoil+Calcfoil stall+Eppler ext transition
130 | 16000000 | 0 | XFOIL ncrit=9
131 | 16000000 | 0.1 | JavaFoil+Calcfoil stall+Eppler ext transition
132 | 16000000 | 0.1 | XFOIL ncrit=9
133 | 16000000 | 0.25 | JavaFoil+Calcfoil stall+Eppler ext transition
134 | 16000000 | 0.25 | XFOIL ncrit=9
135 | 16000000 | 0.5 | JavaFoil+Calcfoil stall+Eppler ext transition
136 | 16000000 | 0.5 | XFOIL ncrit=9
137 | 18000000 | 0 | JavaFoil+Calcfoil stall+Eppler ext transition
138 | 18000000 | 0 | XFOIL ncrit=9
139 | 18000000 | 0.1 | JavaFoil+Calcfoil stall+Eppler ext transition
140 | 18000000 | 0.1 | XFOIL ncrit=9
141 | 18000000 | 0.25 | JavaFoil+Calcfoil stall+Eppler ext transition
142 | 18000000 | 0.25 | XFOIL ncrit=9
143 | 18000000 | 0.5 | JavaFoil+Calcfoil stall+Eppler ext transition
144 | 18000000 | 0.5 | XFOIL ncrit=9
145 | 20000000 | 0 | JavaFoil+Calcfoil stall+Eppler ext transition
146 | 20000000 | 0 | XFOIL ncrit=9
147 | 20000000 | 0.1 | JavaFoil+Calcfoil stall+Eppler ext transition
148 | 20000000 | 0.1 | XFOIL ncrit=9
149 | 20000000 | 0.25 | JavaFoil+Calcfoil stall+Eppler ext transition
150 | 20000000 | 0.25 | XFOIL ncrit=9
151 | 20000000 | 0.5 | JavaFoil+Calcfoil stall+Eppler ext transition
152 | 20000000 | 0.5 | XFOIL ncrit=9

## 1. Re 50k Mach 0.00 (1)
BIGFOIL.COM POLAR EXPORT
MID 97n
MID 97n |  |  |  | Cl Max: | 1.295 | at alpha= | 6 | deg
JavaFoil+Calcfoil stall+Eppler ext transition |  |  |  | L/D Max: | 49.942 | at alpha= | 6 | deg
Re: | 50000 |  |  | Cd Min: | 0.01981 | at alpha= | 2.5 | deg
Mach: | 0 |  |  | Cl=0 at alpha= | -5.5341 | deg
|  |  |  | @ Cl=0.1, Cd= | 0.047881
|  |  |  | @ Cl=0.4, Cd= | 0.020569
|  |  |  | @ Cl=0.6, Cd= | 0.020808
alpha (deg) | Cl | Cd | Cm | Cl/Cd
-17.5 | -0.278 | 0.33226 | -0.047 | -0.837
-17 | -0.289 | 0.34852 | -0.046 | -0.828
-16.5 | -0.299 | 0.32855 | -0.046 | -0.91
-16 | -0.309 | 0.26771 | -0.047 | -1.155
-15.5 | -0.319 | 0.27678 | -0.046 | -1.152
-15 | -0.328 | 0.25627 | -0.046 | -1.279
-14.5 | -0.336 | 0.23461 | -0.045 | -1.431
-14 | -0.342 | 0.21812 | -0.046 | -1.57
-13.5 | -0.347 | 0.20001 | -0.045 | -1.737
-13 | -0.35 | 0.18698 | -0.045 | -1.874
-12.5 | -0.351 | 0.17091 | -0.045 | -2.054
-12 | -0.349 | 0.15531 | -0.045 | -2.246
-11.5 | -0.343 | 0.1448 | -0.045 | -2.372
-11 | -0.335 | 0.13257 | -0.045 | -2.524
-10.5 | -0.322 | 0.12108 | -0.045 | -2.66
-10 | -0.306 | 0.11099 | -0.045 | -2.753
-9.5 | -0.285 | 0.09869 | -0.045 | -2.887
-9 | -0.26 | 0.09107 | -0.045 | -2.858
-8.5 | -0.232 | 0.08436 | -0.045 | -2.747
-8 | -0.2 | 0.07708 | -0.045 | -2.589
-7.5 | -0.164 | 0.07121 | -0.045 | -2.303
-7 | -0.125 | 0.06631 | -0.046 | -1.89
-6.5 | -0.084 | 0.06084 | -0.046 | -1.385
-6 | -0.041 | 0.05659 | -0.047 | -0.73
-5.5 | 0.003 | 0.05347 | -0.049 | 0.059
-5 | 0.049 | 0.05009 | -0.049 | 0.974
-4.5 | 0.095 | 0.04934 | -0.052 | 1.929
-4 | 0.16 | 0.03037 | -0.126 | 5.277
-3.5 | 0.211 | 0.03015 | -0.123 | 7.005
-3 | 0.268 | 0.03045 | -0.126 | 8.793
-2.5 | 0.354 | 0.02053 | -0.143 | 17.261
-2 | 0.413 | 0.02058 | -0.143 | 20.051
-1.5 | 0.471 | 0.02052 | -0.143 | 22.956
-1 | 0.529 | 0.02059 | -0.142 | 25.698
-0.5 | 0.587 | 0.02073 | -0.142 | 28.334
0 | 0.637 | 0.02103 | -0.142 | 30.289
0.5 | 0.692 | 0.02126 | -0.142 | 32.535
1 | 0.749 | 0.02154 | -0.142 | 34.755
1.5 | 0.805 | 0.02185 | -0.141 | 36.861
2 | 0.862 | 0.0222 | -0.141 | 38.815
2.5 | 0.931 | 0.01981 | -0.143 | 47.016
3 | 0.988 | 0.02035 | -0.143 | 48.532
3.5 | 1.043 | 0.02155 | -0.143 | 48.416
4 | 1.098 | 0.02232 | -0.143 | 49.195
4.5 | 1.152 | 0.0239 | -0.143 | 48.213
5 | 1.204 | 0.0246 | -0.143 | 48.944
5.5 | 1.251 | 0.02535 | -0.143 | 49.35
6 | 1.295 | 0.02593 | -0.143 | 49.942
6.5 | 1.069 | 0.05548 | -0.05 | 19.267
7 | 1.096 | 0.05974 | -0.047 | 18.348
7.5 | 1.119 | 0.06418 | -0.045 | 17.431
8 | 1.136 | 0.06975 | -0.044 | 16.291
8.5 | 1.147 | 0.07616 | -0.043 | 15.061
9 | 1.152 | 0.08278 | -0.041 | 13.915
9.5 | 1.151 | 0.08994 | -0.04 | 12.793
10 | 1.143 | 0.09918 | -0.039 | 11.527
10.5 | 1.13 | 0.10919 | -0.039 | 10.351
11 | 1.11 | 0.12032 | -0.038 | 9.228

## 2. Re 50k Mach 0.00 (2)
BIGFOIL.COM POLAR EXPORT
MID 97n
MID 97n |  |  |  | Cl Max: | 1.4382 | at alpha= | 9 | deg
XFOIL ncrit=9 |  |  |  | L/D Max: | 48.0973 | at alpha= | 5 | deg
Re: | 50000 |  |  | Cd Min: | 0.25433 | at alpha= | -20 | deg
Mach: | 0 |  |  | Cl=0 at alpha= | -3.0741 | deg
|  |  |  | @ Cl=0.1, Cd= | 0.028164
|  |  |  | @ Cl=0.4, Cd= | 0.025375
|  |  |  | @ Cl=0.6, Cd= | 0.029728
alpha (deg) | Cl | Cd | Cm | Cl/Cd
-20 | -0.6837 | 0.25433 | 0.0369 | -2.6882
-19.5 | -0.6658 | 0.24847 | 0.0328 | -2.6796
-19 | -0.6494 | 0.24435 | 0.028 | -2.6577
-18.5 | -0.6391 | 0.24518 | 0.022 | -2.6067
-18 | -0.6153 | 0.2314 | 0.0203 | -2.659
-17.5 | -0.5958 | 0.22368 | 0.0177 | -2.6636
-17 | -0.5786 | 0.21774 | 0.0141 | -2.6573
-16.5 | -0.5662 | 0.21489 | 0.0093 | -2.6348
-16 | -0.5544 | 0.21035 | 0.0051 | -2.6356
-15.5 | -0.5291 | 0.19882 | 0.0044 | -2.6612
-15 | -0.5152 | 0.19389 | 0.0009 | -2.6572
-14.5 | -0.5164 | 0.19542 | -0.0045 | -2.6425
-14 | -0.4837 | 0.1802 | -0.0042 | -2.6842
-13.5 | -0.4703 | 0.17464 | -0.0069 | -2.693
-13 | -0.4745 | 0.17514 | -0.0119 | -2.7093
-12.5 | -0.4422 | 0.16143 | -0.0113 | -2.7393
-12 | -0.435 | 0.15728 | -0.0143 | -2.7658
-11.5 | -0.4206 | 0.1497 | -0.0159 | -2.8096
-11 | -0.4102 | 0.14449 | -0.0177 | -2.839
-10.5 | -0.3957 | 0.13716 | -0.0187 | -2.885
-10 | -0.3954 | 0.13408 | -0.0213 | -2.949
-9.5 | -0.3746 | 0.12531 | -0.0209 | -2.9894
-9 | -0.3888 | 0.12469 | -0.0237 | -3.1181
-8.5 | -0.3617 | 0.11487 | -0.0221 | -3.1488
-8 | -0.3552 | 0.10925 | -0.0213 | -3.2513
-7.5 | -0.3605 | 0.10532 | -0.0199 | -3.4229
-7 | -0.3812 | 0.10425 | -0.0181 | -3.6566
-6.5 | -0.3758 | 0.09869 | -0.0164 | -3.8079
-6 | -0.3694 | 0.09311 | -0.0151 | -3.9674
-5.5 | -0.3625 | 0.08787 | -0.0162 | -4.1254
-5 | -0.3476 | 0.08133 | -0.0117 | -4.2739
-4.5 | -0.3301 | 0.07567 | -0.0153 | -4.3624
-4 | -0.3075 | 0.06958 | -0.015 | -4.4194
-3.5 | -0.2741 | 0.06317 | -0.0182 | -4.3391
-3 | 0.0477 | 0.02929 | -0.1147 | 1.6285
-2.5 | 0.1039 | 0.02808 | -0.1147 | 3.7001
-2 | 0.1584 | 0.02746 | -0.1142 | 5.7684
-1.5 | 0.2076 | 0.0271 | -0.1125 | 7.6605
-1 | 0.2618 | 0.02645 | -0.1125 | 9.8979
-0.5 | 0.319 | 0.02584 | -0.1136 | 12.3452
0 | 0.373 | 0.02545 | -0.1141 | 14.6562
0.5 | 0.4267 | 0.0253 | -0.115 | 16.8656
1 | 0.4789 | 0.02533 | -0.116 | 18.9064
1.5 | 0.5082 | 0.02554 | -0.1137 | 19.8982
2 | 0.5681 | 0.02778 | -0.1195 | 20.45
2.5 | 0.6138 | 0.03057 | -0.1228 | 20.0785
3 | 0.7363 | 0.03271 | -0.1385 | 22.5099
3.5 | 0.8592 | 0.03271 | -0.15 | 26.2672
4 | 0.9672 | 0.03019 | -0.1541 | 32.0371
4.5 | 1.0649 | 0.02535 | -0.1514 | 42.0079
5 | 1.1274 | 0.02344 | -0.1443 | 48.0973
5.5 | 1.1642 | 0.02565 | -0.1368 | 45.3879
6 | 1.2046 | 0.02957 | -0.1326 | 40.7372
6.5 | 1.2536 | 0.03338 | -0.1304 | 37.5554
7 | 1.3056 | 0.03777 | -0.1289 | 34.5671
7.5 | 1.3547 | 0.04252 | -0.1273 | 31.8603
8 | 1.395 | 0.04852 | -0.1245 | 28.751
8.5 | 1.4254 | 0.05559 | -0.1208 | 25.6413
9 | 1.4382 | 0.06349 | -0.1157 | 22.6524
9.5 | 1.4333 | 0.07189 | -0.1097 | 19.9374
10 | 1.3926 | 0.08309 | -0.1032 | 16.7601
10.5 | 1.3393 | 0.09454 | -0.0987 | 14.1665
11 | 1.2927 | 0.10768 | -0.0988 | 12.005
11.5 | 0.8764 | 0.16052 | -0.1254 | 5.4598
12 | 0.8481 | 0.16319 | -0.1246 | 5.197
12.5 | 0.8401 | 0.16783 | -0.1247 | 5.0057
13 | 0.8407 | 0.17377 | -0.1252 | 4.838
13.5 | 0.8711 | 0.18432 | -0.1246 | 4.726
14 | 0.859 | 0.18829 | -0.1256 | 4.5621

## 3. Re 50k Mach 0.10 (1)
BIGFOIL.COM POLAR EXPORT
MID 97n
MID 97n |  |  |  | Cl Max: | 1.3 | at alpha= | 6 | deg
JavaFoil+Calcfoil stall+Eppler ext transition |  |  |  | L/D Max: | 49.895 | at alpha= | 6 | deg
Re: | 50000 |  |  | Cd Min: | 0.01985 | at alpha= | 2.5 | deg
Mach: | 0.1 |  |  | Cl=0 at alpha= | -5.5341 | deg
|  |  |  | @ Cl=0.1, Cd= | 0.048278
|  |  |  | @ Cl=0.4, Cd= | 0.020587
|  |  |  | @ Cl=0.6, Cd= | 0.02082
alpha (deg) | Cl | Cd | Cm | Cl/Cd
-17 | -0.251 | 0.33079 | -0.047 | -0.76
-16.5 | -0.264 | 0.30563 | -0.047 | -0.862
-16 | -0.276 | 0.28094 | -0.047 | -0.981
-15.5 | -0.288 | 0.26781 | -0.048 | -1.074
-15 | -0.299 | 0.27846 | -0.047 | -1.073
-14.5 | -0.309 | 0.25646 | -0.046 | -1.206
-14 | -0.319 | 0.23249 | -0.046 | -1.37
-13.5 | -0.326 | 0.21224 | -0.045 | -1.537
-13 | -0.332 | 0.19165 | -0.045 | -1.732
-12.5 | -0.335 | 0.17726 | -0.045 | -1.891
-12 | -0.336 | 0.16118 | -0.045 | -2.082
-11.5 | -0.333 | 0.14878 | -0.046 | -2.236
-11 | -0.326 | 0.13553 | -0.046 | -2.407
-10.5 | -0.316 | 0.12315 | -0.046 | -2.563
-10 | -0.301 | 0.11252 | -0.046 | -2.674
-9.5 | -0.282 | 0.10318 | -0.046 | -2.731
-9 | -0.258 | 0.09493 | -0.046 | -2.722
-8.5 | -0.231 | 0.08422 | -0.045 | -2.74
-8 | -0.199 | 0.07855 | -0.045 | -2.535
-7.5 | -0.164 | 0.07234 | -0.045 | -2.267
-7 | -0.126 | 0.06592 | -0.046 | -1.904
-6.5 | -0.084 | 0.0614 | -0.047 | -1.376
-6 | -0.041 | 0.057 | -0.047 | -0.727
-5.5 | 0.003 | 0.05334 | -0.048 | 0.059
-5 | 0.049 | 0.05027 | -0.05 | 0.974
-4.5 | 0.096 | 0.04945 | -0.052 | 1.934
-4 | 0.161 | 0.03041 | -0.126 | 5.294
-3.5 | 0.212 | 0.03039 | -0.124 | 6.976
-3 | 0.269 | 0.0306 | -0.127 | 8.786
-2.5 | 0.356 | 0.02055 | -0.144 | 17.331
-2 | 0.415 | 0.0206 | -0.143 | 20.135
-1.5 | 0.473 | 0.02054 | -0.143 | 23.047
-1 | 0.532 | 0.02062 | -0.143 | 25.797
-0.5 | 0.59 | 0.02076 | -0.143 | 28.443
0 | 0.64 | 0.02106 | -0.143 | 30.392
0.5 | 0.695 | 0.0213 | -0.142 | 32.64
1 | 0.752 | 0.02158 | -0.142 | 34.86
1.5 | 0.809 | 0.02189 | -0.142 | 36.966
2 | 0.866 | 0.02225 | -0.142 | 38.915
2.5 | 0.936 | 0.01985 | -0.144 | 47.144
3 | 0.992 | 0.02039 | -0.144 | 48.666
3.5 | 1.048 | 0.02163 | -0.144 | 48.456
4 | 1.104 | 0.02238 | -0.144 | 49.319
4.5 | 1.158 | 0.02398 | -0.144 | 48.28
5 | 1.209 | 0.02469 | -0.144 | 48.99
5.5 | 1.257 | 0.02546 | -0.143 | 49.359
6 | 1.3 | 0.02606 | -0.143 | 49.895
6.5 | 1.073 | 0.05556 | -0.049 | 19.308
7 | 1.099 | 0.05995 | -0.047 | 18.336
7.5 | 1.121 | 0.06498 | -0.045 | 17.251
8 | 1.137 | 0.07009 | -0.044 | 16.227
8.5 | 1.146 | 0.07671 | -0.043 | 14.943
9 | 1.149 | 0.08361 | -0.041 | 13.741
9.5 | 1.145 | 0.09092 | -0.041 | 12.593
10 | 1.134 | 0.10042 | -0.039 | 11.296
10.5 | 1.118 | 0.11121 | -0.038 | 10.048
11 | 1.093 | 0.12289 | -0.038 | 8.898

## 4. Re 50k Mach 0.10 (2)
BIGFOIL.COM POLAR EXPORT
MID 97n
MID 97n |  |  |  | Cl Max: | 1.436 | at alpha= | 9 | deg
XFOIL ncrit=9 |  |  |  | L/D Max: | 47.9297 | at alpha= | 5 | deg
Re: | 50000 |  |  | Cd Min: | 0.25501 | at alpha= | -20 | deg
Mach: | 0.1 |  |  | Cl=0 at alpha= | -3.3006 | deg
|  |  |  | @ Cl=0.1, Cd= | 0.028209
|  |  |  | @ Cl=0.4, Cd= | 0.025571
|  |  |  | @ Cl=0.6, Cd= | 0.029954
alpha (deg) | Cl | Cd | Cm | Cl/Cd
-20 | -0.6856 | 0.25501 | 0.0371 | -2.6885
-19.5 | -0.6676 | 0.2492 | 0.033 | -2.679
-19 | -0.6515 | 0.24551 | 0.0279 | -2.6537
-18.5 | -0.6416 | 0.24683 | 0.0219 | -2.5994
-18 | -0.6161 | 0.23149 | 0.0206 | -2.6615
-17.5 | -0.5968 | 0.22415 | 0.0178 | -2.6625
-17 | -0.5797 | 0.21832 | 0.0141 | -2.6553
-16.5 | -0.5679 | 0.21605 | 0.009 | -2.6286
-16 | -0.5514 | 0.2084 | 0.0059 | -2.6459
-15.5 | -0.5294 | 0.19919 | 0.0044 | -2.6578
-15 | -0.5163 | 0.19469 | 0.0006 | -2.6519
-14.5 | -0.5186 | 0.19674 | -0.0049 | -2.636
-14 | -0.4834 | 0.18047 | -0.0042 | -2.6786
-13.5 | -0.4708 | 0.17525 | -0.0072 | -2.6864
-13 | -0.4764 | 0.1763 | -0.0123 | -2.7022
-12.5 | -0.4415 | 0.16169 | -0.0114 | -2.7305
-12 | -0.4361 | 0.15813 | -0.0147 | -2.7579
-11.5 | -0.4186 | 0.14967 | -0.0158 | -2.7968
-11 | -0.4112 | 0.14528 | -0.0181 | -2.8304
-10.5 | -0.3942 | 0.13732 | -0.0187 | -2.8707
-10 | -0.3968 | 0.13495 | -0.0217 | -2.9403
-9.5 | -0.3734 | 0.12556 | -0.021 | -2.9739
-9 | -0.3905 | 0.12554 | -0.024 | -3.1106
-8.5 | -0.3621 | 0.1154 | -0.0223 | -3.1378
-8 | -0.3538 | 0.10948 | -0.0214 | -3.2316
-7.5 | -0.3551 | 0.10502 | -0.0199 | -3.3813
-7 | -0.3825 | 0.10493 | -0.0184 | -3.6453
-6.5 | -0.377 | 0.09935 | -0.0167 | -3.7947
-6 | -0.3704 | 0.09373 | -0.0155 | -3.9518
-5.5 | -0.3623 | 0.08803 | -0.0154 | -4.1156
-5 | -0.3478 | 0.08167 | -0.0115 | -4.2586
-4 | -0.1988 | 0.05271 | -0.0683 | -3.7716
-3.5 | -0.0319 | 0.03366 | -0.1086 | -0.94771
-3 | 0.0481 | 0.02932 | -0.1156 | 1.6405
-2.5 | 0.1046 | 0.02811 | -0.1156 | 3.7211
-1.5 | 0.2069 | 0.02723 | -0.1129 | 7.5982
-1 | 0.2623 | 0.0266 | -0.1131 | 9.8609
-0.5 | 0.3176 | 0.026 | -0.1136 | 12.2154
0 | 0.3738 | 0.02564 | -0.1147 | 14.5788
0.5 | 0.4272 | 0.0255 | -0.1154 | 16.7529
1 | 0.4799 | 0.02558 | -0.1165 | 18.7608
1.5 | 0.5077 | 0.0257 | -0.1138 | 19.7549
2 | 0.5683 | 0.02799 | -0.1197 | 20.3037
2.5 | 0.6143 | 0.03084 | -0.1232 | 19.9189
3 | 0.7403 | 0.03289 | -0.1393 | 22.5084
3.5 | 0.859 | 0.0329 | -0.1499 | 26.1094
4 | 0.9819 | 0.02959 | -0.1553 | 33.1835
4.5 | 1.0697 | 0.02526 | -0.1511 | 42.3476
5 | 1.1321 | 0.02362 | -0.1439 | 47.9297
5.5 | 1.1683 | 0.02611 | -0.1366 | 44.7453
6 | 1.2104 | 0.03005 | -0.1326 | 40.2795
6.5 | 1.2601 | 0.0339 | -0.1305 | 37.1711
7 | 1.3123 | 0.03841 | -0.1289 | 34.1656
7.5 | 1.3604 | 0.0434 | -0.1271 | 31.3456
8 | 1.3982 | 0.04961 | -0.1239 | 28.1838
8.5 | 1.4263 | 0.05699 | -0.12 | 25.0272
9 | 1.436 | 0.06512 | -0.1148 | 22.0516
9.5 | 1.4292 | 0.07364 | -0.1089 | 19.4079
10 | 1.3854 | 0.0849 | -0.1027 | 16.318
10.5 | 1.3342 | 0.09615 | -0.0986 | 13.8762
11 | 1.29 | 0.10948 | -0.0993 | 11.783
11.5 | 1.0968 | 0.1705 | -0.1577 | 6.4328
12 | 1.0948 | 0.17884 | -0.1598 | 6.1217
12.5 | 1.1032 | 0.18676 | -0.1608 | 5.907
13 | 1.1078 | 0.19491 | -0.163 | 5.6836
13.5 | 1.1322 | 0.20541 | -0.1626 | 5.5119
14 | 1.1305 | 0.21176 | -0.167 | 5.3386

## 5. Re 50k Mach 0.25 (1)
BIGFOIL.COM POLAR EXPORT
MID 97n
MID 97n |  |  |  | Cl Max: | 1.32 | at alpha= | 6 | deg
JavaFoil+Calcfoil stall+Eppler ext transition |  |  |  | L/D Max: | 49.945 | at alpha= | 5.5 | deg
Re: | 50000 |  |  | Cd Min: | 0.0201 | at alpha= | 2.5 | deg
Mach: | 0.25 |  |  | Cl=0 at alpha= | -5.5333 | deg
|  |  |  | @ Cl=0.1, Cd= | 0.048915
|  |  |  | @ Cl=0.4, Cd= | 0.023417
|  |  |  | @ Cl=0.6, Cd= | 0.020882
alpha (deg) | Cl | Cd | Cm | Cl/Cd
-15 | -0.054 | 0.31206 | -0.052 | -0.172
-14.5 | -0.051 | 0.27123 | -0.052 | -0.187
-14 | -0.048 | 0.30884 | -0.05 | -0.155
-13.5 | -0.108 | 0.2632 | -0.049 | -0.412
-13 | -0.153 | 0.24007 | -0.05 | -0.638
-12.5 | -0.187 | 0.21625 | -0.049 | -0.865
-12 | -0.214 | 0.2289 | -0.048 | -0.936
-11.5 | -0.235 | 0.19664 | -0.048 | -1.197
-11 | -0.25 | 0.17396 | -0.047 | -1.44
-10.5 | -0.259 | 0.15025 | -0.047 | -1.723
-10 | -0.26 | 0.13568 | -0.047 | -1.917
-9.5 | -0.254 | 0.16212 | -0.054 | -1.568
-9 | -0.241 | 0.10718 | -0.047 | -2.247
-8.5 | -0.221 | 0.09339 | -0.046 | -2.365
-8 | -0.194 | 0.0846 | -0.046 | -2.299
-7.5 | -0.163 | 0.07703 | -0.047 | -2.111
-7 | -0.126 | 0.07008 | -0.047 | -1.795
-6.5 | -0.085 | 0.06406 | -0.048 | -1.333
-6 | -0.042 | 0.05866 | -0.048 | -0.718
-5.5 | 0.003 | 0.05467 | -0.049 | 0.059
-5 | 0.05 | 0.0528 | -0.05 | 0.949
-4.5 | 0.098 | 0.04949 | -0.052 | 1.98
-4 | 0.163 | 0.03079 | -0.127 | 5.301
-3.5 | 0.214 | 0.03185 | -0.123 | 6.725
-3 | 0.274 | 0.03108 | -0.129 | 8.825
-2.5 | 0.331 | 0.0306 | -0.129 | 10.82
-2 | 0.426 | 0.02071 | -0.147 | 20.578
-1.5 | 0.442 | 0.02979 | -0.13 | 14.839
-1 | 0.547 | 0.02075 | -0.147 | 26.335
-0.5 | 0.607 | 0.0209 | -0.147 | 29.025
0 | 0.657 | 0.02122 | -0.146 | 30.97
0.5 | 0.714 | 0.02149 | -0.146 | 33.209
1 | 0.772 | 0.02179 | -0.146 | 35.445
1.5 | 0.831 | 0.02214 | -0.146 | 37.526
2 | 0.89 | 0.02254 | -0.146 | 39.465
2.5 | 0.961 | 0.0201 | -0.148 | 47.833
3 | 1.019 | 0.02068 | -0.148 | 49.296
3.5 | 1.076 | 0.02196 | -0.148 | 49.025
4 | 1.133 | 0.02367 | -0.148 | 47.864
4.5 | 1.188 | 0.02445 | -0.148 | 48.599
5 | 1.24 | 0.02522 | -0.147 | 49.177
5.5 | 1.287 | 0.02576 | -0.147 | 49.945
6 | 1.32 | 0.02998 | -0.146 | 44.035
6.5 | 1.092 | 0.05701 | -0.049 | 19.162
7 | 1.114 | 0.06167 | -0.047 | 18.067
7.5 | 1.129 | 0.06742 | -0.046 | 16.75
8 | 1.136 | 0.07395 | -0.044 | 15.363
8.5 | 1.131 | 0.08205 | -0.043 | 13.79
9 | 1.116 | 0.09024 | -0.041 | 12.372
9.5 | 1.09 | 0.1034 | -0.04 | 10.544
10 | 1.053 | 0.11438 | -0.039 | 9.205
10.5 | 1.004 | 0.12951 | -0.038 | 7.754
11 | 0.943 | 0.15186 | -0.037 | 6.209

## 6. Re 50k Mach 0.25 (2)
BIGFOIL.COM POLAR EXPORT
MID 97n
MID 97n |  |  |  | Cl Max: | 1.4241 | at alpha= | 8.5 | deg
XFOIL ncrit=9 |  |  |  | L/D Max: | 46.1348 | at alpha= | 5 | deg
Re: | 50000 |  |  | Cd Min: | 0.25914 | at alpha= | -20 | deg
Mach: | 0.25 |  |  | Cl=0 at alpha= | -2.778 | deg
|  |  |  | @ Cl=0.1, Cd= | 0.029253
|  |  |  | @ Cl=0.4, Cd= | 0.026565
|  |  |  | @ Cl=0.6, Cd= | 0.030256
alpha (deg) | Cl | Cd | Cm | Cl/Cd
-20 | -0.6965 | 0.25914 | 0.0381 | -2.6877
-19.5 | -0.6783 | 0.25405 | 0.0333 | -2.6699
-19 | -0.6642 | 0.25334 | 0.0273 | -2.6218
-18.5 | -0.6443 | 0.24381 | 0.0238 | -2.6426
-18 | -0.622 | 0.23359 | 0.0216 | -2.6628
-17.5 | -0.6032 | 0.22711 | 0.018 | -2.656
-17 | -0.5869 | 0.22252 | 0.0135 | -2.6375
-16.5 | -0.5793 | 0.22336 | 0.0077 | -2.5936
-15.5 | -0.5325 | 0.20168 | 0.004 | -2.6403
-15 | -0.5248 | 0.20052 | -0.0011 | -2.6172
-14.5 | -0.5014 | 0.1893 | -0.0025 | -2.6487
-14 | -0.4834 | 0.18238 | -0.0048 | -2.6505
-13.5 | -0.4771 | 0.18002 | -0.0091 | -2.6503
-13 | -0.456 | 0.17018 | -0.0105 | -2.6795
-12.5 | -0.4399 | 0.16361 | -0.0123 | -2.6887
-12 | -0.4442 | 0.16341 | -0.0168 | -2.7183
-11.5 | -0.4129 | 0.15083 | -0.0162 | -2.7375
-11 | -0.4191 | 0.15025 | -0.0203 | -2.7894
-10.5 | -0.3897 | 0.13889 | -0.0195 | -2.8058
-10 | -0.3899 | 0.13525 | -0.0222 | -2.8828
-9.5 | -0.3713 | 0.12766 | -0.0221 | -2.9085
-9 | -0.3621 | 0.1215 | -0.0227 | -2.9802
-8.5 | -0.3688 | 0.11922 | -0.0236 | -3.0934
-8 | -0.3532 | 0.11182 | -0.0221 | -3.1586
-7.5 | -0.3473 | 0.10628 | -0.0204 | -3.2678
-6.5 | -0.3638 | 0.09877 | -0.0152 | -3.6833
-6 | -0.369 | 0.09529 | -0.015 | -3.8724
-5.5 | -0.3566 | 0.08855 | -0.0115 | -4.0271
-5 | -0.3487 | 0.08361 | -0.0107 | -4.1706
-4.5 | -0.3352 | 0.07808 | -0.0132 | -4.293
-4 | -0.3146 | 0.07207 | -0.0135 | -4.3652
-3.5 | -0.2329 | 0.05924 | -0.0412 | -3.9315
-2.5 | 0.0897 | 0.02943 | -0.1155 | 3.0479
-2 | 0.1512 | 0.02837 | -0.1164 | 5.3296
-1.5 | 0.2022 | 0.02804 | -0.1145 | 7.2111
-1 | 0.2579 | 0.02748 | -0.1144 | 9.385
-0.5 | 0.3166 | 0.02691 | -0.1154 | 11.7651
0 | 0.3732 | 0.02657 | -0.1163 | 14.0459
0.5 | 0.4291 | 0.02656 | -0.1175 | 16.1559
1 | 0.4825 | 0.02679 | -0.1187 | 18.0105
1.5 | 0.5306 | 0.02709 | -0.1193 | 19.5866
2 | 0.5683 | 0.02919 | -0.1211 | 19.469
2.5 | 0.6551 | 0.03211 | -0.132 | 20.4017
3 | 0.7863 | 0.0335 | -0.1471 | 23.4716
4 | 1.0198 | 0.02844 | -0.1564 | 35.8579
4.5 | 1.1063 | 0.02439 | -0.1504 | 45.3588
5 | 1.1566 | 0.02507 | -0.1423 | 46.1348
5.5 | 1.1948 | 0.0286 | -0.1362 | 41.7762
6 | 1.2451 | 0.03268 | -0.1333 | 38.0998
6.5 | 1.2974 | 0.03702 | -0.1312 | 35.0459
7 | 1.3473 | 0.04216 | -0.1289 | 31.9568
7.5 | 1.3858 | 0.04855 | -0.1256 | 28.5438
8 | 1.4102 | 0.05584 | -0.1211 | 25.2543
8.5 | 1.4241 | 0.06448 | -0.1163 | 22.0859
9 | 1.392 | 0.07493 | -0.1099 | 18.5773
9.5 | 1.3406 | 0.08631 | -0.1051 | 15.5324
10 | 1.2857 | 0.09917 | -0.1044 | 12.9646
11.5 | 1.0982 | 0.17453 | -0.1621 | 6.2923
12 | 1.1063 | 0.18373 | -0.1638 | 6.0213
12.5 | 1.1065 | 0.19056 | -0.1662 | 5.8066
13 | 1.1223 | 0.20003 | -0.1675 | 5.6107
13.5 | 1.1312 | 0.20753 | -0.17 | 5.4508

## 7. Re 50k Mach 0.50 (1)
BIGFOIL.COM POLAR EXPORT
MID 97n
MID 97n |  |  |  | Cl Max: | 1.352 | at alpha= | 5 | deg
JavaFoil+Calcfoil stall+Eppler ext transition |  |  |  | L/D Max: | 50.073 | at alpha= | 3 | deg
Re: | 50000 |  |  | Cd Min: | 0.02058 | at alpha= | 2 | deg
Mach: | 0.5 |  |  | Cl=0 at alpha= | -5.5357 | deg
|  |  |  | @ Cl=0.1, Cd= | 0.053925
|  |  |  | @ Cl=0.4, Cd= | 0.031764
|  |  |  | @ Cl=0.6, Cd= | 0.031211
alpha (deg) | Cl | Cd | Cm | Cl/Cd
-20 | -0.782 | 0.4434 | -0.092 | -1.764
-19.5 | -0.756 | 0.42854 | -0.092 | -1.763
-19 | -0.729 | 0.42344 | -0.092 | -1.722
-18.5 | -0.703 | 0.41902 | -0.092 | -1.677
-18 | -0.675 | 0.40334 | -0.09 | -1.674
-17.5 | -0.649 | 0.39891 | -0.09 | -1.626
-17 | -0.622 | 0.39482 | -0.09 | -1.575
-16.5 | -0.594 | 0.36345 | -0.087 | -1.635
-16 | -0.568 | 0.38608 | -0.087 | -1.47
-15.5 | -0.541 | 0.3814 | -0.087 | -1.418
-15 | -0.513 | 0.35651 | -0.084 | -1.44
-14.5 | -0.487 | 0.35012 | -0.084 | -1.39
-14 | -0.46 | 0.34584 | -0.085 | -1.329
-13.5 | -0.432 | 0.32033 | -0.082 | -1.349
-13 | -0.405 | 0.31666 | -0.082 | -1.28
-12.5 | -0.378 | 0.29468 | -0.079 | -1.282
-12 | -0.351 | 0.28432 | -0.079 | -1.234
-11.5 | -0.324 | 0.28001 | -0.079 | -1.157
-11 | -0.297 | 0.26583 | -0.076 | -1.116
-10.5 | -0.269 | 0.25775 | -0.074 | -1.045
-10 | -0.242 | 0.26657 | -0.074 | -0.909
-9.5 | -0.215 | 0.24519 | -0.071 | -0.877
-9 | -0.188 | 0.23506 | -0.069 | -0.799
-8.5 | -0.161 | 0.12923 | -0.066 | -1.244
-8 | -0.134 | 0.11392 | -0.064 | -1.173
-7.5 | -0.106 | 0.10068 | -0.061 | -1.058
-7 | -0.079 | 0.09492 | -0.059 | -0.836
-6.5 | -0.052 | 0.0887 | -0.056 | -0.589
-6 | -0.039 | 0.07958 | -0.053 | -0.486
-5.5 | 0.003 | 0.06473 | -0.052 | 0.052
-5 | 0.054 | 0.05729 | -0.053 | 0.941
-4.5 | 0.108 | 0.05334 | -0.055 | 2.016
-4 | 0.162 | 0.04989 | -0.058 | 3.253
-3.5 | 0.219 | 0.04757 | -0.086 | 4.605
-3 | 0.298 | 0.03255 | -0.136 | 9.158
-2.5 | 0.363 | 0.03208 | -0.139 | 11.304
-2 | 0.425 | 0.03155 | -0.141 | 13.479
-1.5 | 0.492 | 0.03118 | -0.144 | 15.778
-1 | 0.545 | 0.03122 | -0.14 | 17.466
-0.5 | 0.606 | 0.03121 | -0.141 | 19.43
0 | 0.733 | 0.02466 | -0.141 | 29.719
0.5 | 0.795 | 0.02546 | -0.143 | 31.218
1 | 0.86 | 0.02284 | -0.163 | 37.647
1.5 | 0.926 | 0.02335 | -0.163 | 39.666
2 | 1.008 | 0.02058 | -0.166 | 48.968
2.5 | 1.072 | 0.02176 | -0.166 | 49.288
3 | 1.136 | 0.02268 | -0.166 | 50.073
3.5 | 1.197 | 0.02474 | -0.165 | 48.403
4 | 1.258 | 0.0258 | -0.165 | 48.75
4.5 | 1.305 | 0.03306 | -0.164 | 39.466
5 | 1.352 | 0.03429 | -0.163 | 39.418
5.5 | 1.118 | 0.05385 | -0.056 | 20.755
6 | 1.123 | 0.0612 | -0.052 | 18.348
6.5 | 1.085 | 0.07277 | -0.047 | 14.904
7 | 0.671 | 0.10074 | -0.046 | 6.663
7.5 | 0.698 | 0.10145 | -0.053 | 6.878
8 | 0.724 | 0.11929 | -0.056 | 6.07
8.5 | 0.75 | 0.14999 | -0.059 | 5.002
9 | 0.778 | 0.25427 | -0.069 | 3.058
9.5 | 0.805 | 0.28592 | -0.074 | 2.815
10 | 0.831 | 0.28459 | -0.076 | 2.922

## 8. Re 50k Mach 0.50 (2)
BIGFOIL.COM POLAR EXPORT
MID 97n
MID 97n |  |  |  | Cl Max: | 1.3794 | at alpha= | 6.5 | deg
XFOIL ncrit=9 |  |  |  | L/D Max: | 43.1692 | at alpha= | 4 | deg
Re: | 50000 |  |  | Cd Min: | 0.274 | at alpha= | -19.5 | deg
Mach: | 0.5 |  |  | Cl=0 at alpha= | -2.2323 | deg
|  |  |  | @ Cl=0.1, Cd= | 0.035173
|  |  |  | @ Cl=0.4, Cd= | 0.031087
|  |  |  | @ Cl=0.6, Cd= | 0.034086
alpha (deg) | Cl | Cd | Cm | Cl/Cd
-19.5 | -0.7305 | 0.274 | 0.0379 | -2.6661
-19 | -0.707 | 0.2654 | 0.0335 | -2.6639
-18.5 | -0.6845 | 0.25816 | 0.0285 | -2.6515
-18 | -0.6648 | 0.2543 | 0.0226 | -2.6142
-17.5 | -0.6455 | 0.24892 | 0.0173 | -2.5932
-17 | -0.6177 | 0.23516 | 0.015 | -2.6267
-16.5 | -0.5957 | 0.22786 | 0.0109 | -2.6143
-16 | -0.5809 | 0.22613 | 0.0051 | -2.5689
-15.5 | -0.5543 | 0.21359 | 0.0027 | -2.5952
-15 | -0.5323 | 0.20582 | -0.0005 | -2.5862
-14.5 | -0.5182 | 0.20249 | -0.0053 | -2.5591
-14 | -0.4954 | 0.19267 | -0.0079 | -2.5712
-13.5 | -0.4738 | 0.18463 | -0.0102 | -2.5662
-13 | -0.4656 | 0.18243 | -0.0146 | -2.5522
-12.5 | -0.439 | 0.17103 | -0.0157 | -2.5668
-12 | -0.4277 | 0.16668 | -0.0187 | -2.566
-11.5 | -0.4068 | 0.15777 | -0.0199 | -2.5784
-11 | -0.401 | 0.15449 | -0.0226 | -2.5956
-10.5 | -0.3784 | 0.14497 | -0.023 | -2.6102
-10 | -0.3789 | 0.14265 | -0.0252 | -2.6562
-9.5 | -0.3545 | 0.13281 | -0.0247 | -2.6692
-9 | -0.3537 | 0.12886 | -0.0257 | -2.7448
-8.5 | -0.3498 | 0.12449 | -0.0254 | -2.8099
-8 | -0.3367 | 0.11752 | -0.024 | -2.865
-7.5 | -0.3267 | 0.11115 | -0.0224 | -2.9393
-7 | -0.3273 | 0.10655 | -0.0206 | -3.0718
-6.5 | -0.3523 | 0.10603 | -0.0171 | -3.3226
-6 | -0.3536 | 0.1011 | -0.0137 | -3.4975
-5.5 | -0.3434 | 0.0942 | -0.0103 | -3.6454
-4 | -0.3304 | 0.07998 | -0.0085 | -4.131
-3 | -0.2005 | 0.05616 | -0.0536 | -3.5702
-2.5 | -0.0619 | 0.04282 | -0.0874 | -1.4456
-1.5 | 0.1693 | 0.0319 | -0.1196 | 5.3072
-1 | 0.2379 | 0.03121 | -0.1211 | 7.6226
-0.5 | 0.2992 | 0.03094 | -0.1213 | 9.6703
0 | 0.3639 | 0.03085 | -0.1231 | 11.7958
0.5 | 0.4278 | 0.03127 | -0.1257 | 13.6808
1 | 0.4847 | 0.0322 | -0.1275 | 15.0528
1.5 | 0.5388 | 0.03375 | -0.1298 | 15.9644
2 | 0.6645 | 0.03444 | -0.1436 | 19.2944
2.5 | 0.8049 | 0.03532 | -0.1585 | 22.7888
3 | 0.9287 | 0.03458 | -0.1651 | 26.8566
3.5 | 1.0627 | 0.03003 | -0.1644 | 35.3879
4 | 1.166 | 0.02701 | -0.1565 | 43.1692
4.5 | 1.2157 | 0.02966 | -0.1481 | 40.9879
5 | 1.2679 | 0.03401 | -0.1428 | 37.2802
5.5 | 1.3225 | 0.03924 | -0.139 | 33.7029
6 | 1.3615 | 0.04538 | -0.1343 | 30.0022
6.5 | 1.3794 | 0.05312 | -0.1289 | 25.9676
7 | 1.3627 | 0.06238 | -0.123 | 21.8451
7.5 | 1.333 | 0.07199 | -0.1179 | 18.5165
8 | 1.2688 | 0.08467 | -0.1174 | 14.9852
8.5 | 1.2111 | 0.10136 | -0.1252 | 11.9485
9 | 1.1742 | 0.11868 | -0.1357 | 9.8938
9.5 | 1.1609 | 0.13284 | -0.1423 | 8.7391
10 | 1.1396 | 0.14831 | -0.1525 | 7.6839
11 | 0.8735 | 0.16096 | -0.1381 | 5.4268
11.5 | 0.8722 | 0.16682 | -0.1388 | 5.2284

## 9. Re 100k Mach 0.00 (1)
BIGFOIL.COM POLAR EXPORT
MID 97n
MID 97n |  |  |  | Cl Max: | 1.335 | at alpha= | 6.5 | deg
JavaFoil+Calcfoil stall+Eppler ext transition |  |  |  | L/D Max: | 57.923 | at alpha= | 3 | deg
Re: | 100000 |  |  | Cd Min: | 0.0151 | at alpha= | -1 | deg
Mach: | 0 |  |  | Cl=0 at alpha= | -5.5341 | deg
|  |  |  | @ Cl=0.1, Cd= | 0.028851
|  |  |  | @ Cl=0.4, Cd= | 0.015361
|  |  |  | @ Cl=0.6, Cd= | 0.016418
alpha (deg) | Cl | Cd | Cm | Cl/Cd
-17.5 | -0.278 | 0.27661 | -0.048 | -1.005
-17 | -0.289 | 0.25827 | -0.048 | -1.118
-16.5 | -0.299 | 0.23704 | -0.047 | -1.262
-16 | -0.309 | 0.21903 | -0.048 | -1.412
-15.5 | -0.319 | 0.20531 | -0.047 | -1.554
-15 | -0.328 | 0.20954 | -0.046 | -1.565
-14.5 | -0.336 | 0.19473 | -0.046 | -1.724
-14 | -0.342 | 0.17935 | -0.047 | -1.909
-13.5 | -0.347 | 0.16696 | -0.046 | -2.081
-13 | -0.35 | 0.1572 | -0.046 | -2.229
-12.5 | -0.351 | 0.1425 | -0.045 | -2.463
-12 | -0.349 | 0.13067 | -0.045 | -2.669
-11.5 | -0.343 | 0.12271 | -0.046 | -2.799
-11 | -0.335 | 0.11326 | -0.046 | -2.955
-10.5 | -0.322 | 0.10434 | -0.046 | -3.087
-10 | -0.306 | 0.09643 | -0.046 | -3.168
-9.5 | -0.285 | 0.08708 | -0.045 | -3.272
-9 | -0.26 | 0.08093 | -0.045 | -3.217
-8.5 | -0.232 | 0.07544 | -0.045 | -3.072
-8 | -0.2 | 0.06973 | -0.045 | -2.862
-7.5 | -0.164 | 0.06422 | -0.045 | -2.553
-7 | -0.125 | 0.0596 | -0.046 | -2.103
-6.5 | -0.084 | 0.05588 | -0.047 | -1.508
-6 | -0.041 | 0.05216 | -0.048 | -0.792
-5.5 | 0.003 | 0.04929 | -0.049 | 0.064
-5 | 0.049 | 0.04645 | -0.05 | 1.05
-4.5 | 0.108 | 0.02609 | -0.128 | 4.136
-4 | 0.177 | 0.01584 | -0.144 | 11.194
-3.5 | 0.236 | 0.01576 | -0.144 | 14.986
-3 | 0.295 | 0.01555 | -0.144 | 18.968
-2.5 | 0.354 | 0.0154 | -0.144 | 23.006
-2 | 0.413 | 0.01535 | -0.144 | 26.88
-1.5 | 0.471 | 0.01516 | -0.144 | 31.065
-1 | 0.529 | 0.0151 | -0.144 | 35.042
-0.5 | 0.587 | 0.01649 | -0.143 | 35.631
0 | 0.641 | 0.01619 | -0.143 | 39.578
0.5 | 0.696 | 0.01723 | -0.143 | 40.391
1 | 0.753 | 0.01741 | -0.143 | 43.252
1.5 | 0.81 | 0.01763 | -0.142 | 45.979
2 | 0.868 | 0.01787 | -0.142 | 48.539
2.5 | 0.931 | 0.01655 | -0.143 | 56.275
3 | 0.988 | 0.01705 | -0.143 | 57.923
3.5 | 1.043 | 0.0184 | -0.143 | 56.683
4 | 1.098 | 0.01914 | -0.143 | 57.395
4.5 | 1.152 | 0.02111 | -0.143 | 54.591
5 | 1.204 | 0.02171 | -0.143 | 55.446
5.5 | 1.251 | 0.02234 | -0.143 | 56.008
6 | 1.295 | 0.02312 | -0.143 | 56.016
6.5 | 1.335 | 0.02354 | -0.142 | 56.691
7 | 1.096 | 0.05532 | -0.048 | 19.816
7.5 | 1.119 | 0.05941 | -0.047 | 18.83
8 | 1.136 | 0.0639 | -0.045 | 17.785
8.5 | 1.147 | 0.06893 | -0.044 | 16.642
9 | 1.152 | 0.07472 | -0.042 | 15.416
9.5 | 1.151 | 0.08099 | -0.041 | 14.207
10 | 1.143 | 0.08869 | -0.04 | 12.892
10.5 | 1.13 | 0.09664 | -0.04 | 11.696
11 | 1.11 | 0.10385 | -0.039 | 10.693
11.5 | 1.084 | 0.11456 | -0.038 | 9.459

## 10. Re 100k Mach 0.00 (2)
BIGFOIL.COM POLAR EXPORT
MID 97n
MID 97n |  |  |  | Cl Max: | 1.5167 | at alpha= | 10.5 | deg
XFOIL ncrit=9 |  |  |  | L/D Max: | 70.9556 | at alpha= | 4 | deg
Re: | 100000 |  |  | Cd Min: | 0.25262 | at alpha= | -20 | deg
Mach: | 0 |  |  | Cl=0 at alpha= | -3.8997 | deg
|  |  |  | @ Cl=0.1, Cd= | 0.019443
|  |  |  | @ Cl=0.4, Cd= | 0.020822
|  |  |  | @ Cl=0.6, Cd= | 0.021937
alpha (deg) | Cl | Cd | Cm | Cl/Cd
-20 | -0.6836 | 0.25262 | 0.0382 | -2.706
-19.5 | -0.6656 | 0.24745 | 0.0332 | -2.6898
-19 | -0.6512 | 0.24536 | 0.0271 | -2.6541
-18 | -0.6132 | 0.22743 | 0.0215 | -2.6962
-17.5 | -0.5949 | 0.22078 | 0.0185 | -2.6945
-17 | -0.5773 | 0.21453 | 0.015 | -2.691
-16.5 | -0.5608 | 0.20908 | 0.0106 | -2.6822
-16 | -0.5515 | 0.20734 | 0.0046 | -2.6599
-15.5 | -0.548 | 0.2063 | -0.0008 | -2.6563
-15 | -0.5127 | 0.18866 | 0.001 | -2.7176
-14.5 | -0.4959 | 0.1821 | -0.0014 | -2.7232
-14 | -0.4807 | 0.17581 | -0.0044 | -2.7342
-13.5 | -0.4705 | 0.17129 | -0.0089 | -2.7468
-13 | -0.4725 | 0.16996 | -0.0146 | -2.7801
-12.5 | -0.443 | 0.15655 | -0.0136 | -2.8298
-12 | -0.426 | 0.14979 | -0.0147 | -2.844
-11.5 | -0.4167 | 0.14457 | -0.0182 | -2.8823
-11 | -0.4266 | 0.14361 | -0.0247 | -2.9705
-10.5 | -0.3929 | 0.13087 | -0.0218 | -3.0022
-10 | -0.3801 | 0.12484 | -0.0231 | -3.0447
-9.5 | -0.3854 | 0.1218 | -0.0277 | -3.1642
-9 | -0.3792 | 0.11459 | -0.0286 | -3.3092
-8.5 | -0.3587 | 0.10765 | -0.0263 | -3.3321
-8 | -0.3679 | 0.10423 | -0.0265 | -3.5297
-7.5 | -0.4037 | 0.10374 | -0.0283 | -3.8915
-7 | -0.3758 | 0.09483 | -0.0202 | -3.9629
-6.5 | -0.3905 | 0.09184 | -0.0283 | -4.252
-6 | -0.3796 | 0.08518 | -0.0199 | -4.4564
-5.5 | -0.3616 | 0.07796 | -0.0321 | -4.6383
-5 | -0.3438 | 0.07248 | -0.0287 | -4.7434
-4.5 | -0.0892 | 0.02608 | -0.1191 | -3.4202
-4 | -0.0136 | 0.0225 | -0.1245 | -0.60444
-3.5 | 0.0542 | 0.0204 | -0.1275 | 2.6569
-3 | 0.1188 | 0.01905 | -0.1296 | 6.2362
-2.5 | 0.1773 | 0.01861 | -0.1305 | 9.5271
-2 | 0.2291 | 0.0189 | -0.13 | 12.1217
-1.5 | 0.278 | 0.01941 | -0.1288 | 14.3225
-1 | 0.3273 | 0.01995 | -0.1281 | 16.406
-0.5 | 0.3756 | 0.02051 | -0.1273 | 18.313
0 | 0.4241 | 0.02113 | -0.127 | 20.071
0.5 | 0.4724 | 0.02193 | -0.1272 | 21.5413
1 | 0.5743 | 0.02202 | -0.1369 | 26.0808
1.5 | 0.6709 | 0.02171 | -0.145 | 30.9028
2 | 0.7626 | 0.02078 | -0.1512 | 36.6987
2.5 | 0.8485 | 0.01881 | -0.155 | 45.109
3 | 0.9311 | 0.01711 | -0.1569 | 54.4185
3.5 | 0.9956 | 0.01562 | -0.1546 | 63.7388
4 | 1.0544 | 0.01486 | -0.1515 | 70.9556
4.5 | 1.103 | 0.01568 | -0.1477 | 70.3444
5 | 1.1427 | 0.01743 | -0.1436 | 65.5594
5.5 | 1.1767 | 0.02014 | -0.1395 | 58.426
6 | 1.2144 | 0.02313 | -0.1363 | 52.5032
6.5 | 1.2589 | 0.02585 | -0.134 | 48.7002
7 | 1.3078 | 0.02866 | -0.1324 | 45.6315
7.5 | 1.3576 | 0.03176 | -0.131 | 42.7456
8 | 1.406 | 0.03548 | -0.1293 | 39.628
8.5 | 1.4441 | 0.03832 | -0.1271 | 37.6853
9 | 1.4732 | 0.0413 | -0.1228 | 35.6707
9.5 | 1.499 | 0.04597 | -0.1184 | 32.6082
10 | 1.512 | 0.05216 | -0.1124 | 28.9877
10.5 | 1.5167 | 0.05986 | -0.1069 | 25.3375
11 | 1.4883 | 0.06821 | -0.098 | 21.8194
11.5 | 1.4431 | 0.07642 | -0.0898 | 18.8838
12 | 1.3932 | 0.08667 | -0.0866 | 16.0748
12.5 | 1.3426 | 0.09964 | -0.0892 | 13.4745
13.5 | 1.1724 | 0.18741 | -0.14 | 6.2558
14 | 1.1441 | 0.20037 | -0.1566 | 5.7099
14.5 | 1.1751 | 0.20864 | -0.1518 | 5.6322
15 | 1.1573 | 0.21815 | -0.167 | 5.3051
15.5 | 1.1762 | 0.22614 | -0.1685 | 5.2012

## 11. Re 100k Mach 0.10 (1)
BIGFOIL.COM POLAR EXPORT
MID 97n
MID 97n |  |  |  | Cl Max: | 1.339 | at alpha= | 6.5 | deg
JavaFoil+Calcfoil stall+Eppler ext transition |  |  |  | L/D Max: | 58.089 | at alpha= | 3 | deg
Re: | 100000 |  |  | Cd Min: | 0.01511 | at alpha= | -1 | deg
Mach: | 0.1 |  |  | Cl=0 at alpha= | -5.5341 | deg
|  |  |  | @ Cl=0.1, Cd= | 0.029032
|  |  |  | @ Cl=0.4, Cd= | 0.015373
|  |  |  | @ Cl=0.6, Cd= | 0.016446
alpha (deg) | Cl | Cd | Cm | Cl/Cd
-17 | -0.251 | 0.27091 | -0.049 | -0.928
-16.5 | -0.264 | 0.25473 | -0.048 | -1.035
-16 | -0.276 | 0.22964 | -0.048 | -1.201
-15.5 | -0.288 | 0.21591 | -0.048 | -1.332
-15 | -0.299 | 0.20139 | -0.048 | -1.484
-14.5 | -0.309 | 0.18845 | -0.047 | -1.641
-14 | -0.319 | 0.19088 | -0.047 | -1.669
-13.5 | -0.326 | 0.17709 | -0.046 | -1.842
-13 | -0.332 | 0.15991 | -0.046 | -2.075
-12.5 | -0.335 | 0.14913 | -0.046 | -2.247
-12 | -0.336 | 0.13466 | -0.046 | -2.492
-11.5 | -0.333 | 0.12537 | -0.046 | -2.654
-11 | -0.326 | 0.11523 | -0.046 | -2.831
-10.5 | -0.316 | 0.10569 | -0.046 | -2.987
-10 | -0.301 | 0.09741 | -0.046 | -3.089
-9.5 | -0.282 | 0.09007 | -0.046 | -3.129
-9 | -0.258 | 0.08148 | -0.046 | -3.171
-8.5 | -0.231 | 0.07526 | -0.046 | -3.066
-8 | -0.199 | 0.07087 | -0.046 | -2.81
-7.5 | -0.164 | 0.06504 | -0.046 | -2.521
-7 | -0.126 | 0.06028 | -0.047 | -2.082
-6.5 | -0.084 | 0.05634 | -0.047 | -1.5
-6 | -0.041 | 0.05248 | -0.048 | -0.79
-5.5 | 0.003 | 0.04924 | -0.049 | 0.064
-5 | 0.049 | 0.04658 | -0.05 | 1.051
-4.5 | 0.108 | 0.02628 | -0.127 | 4.107
-4 | 0.178 | 0.01584 | -0.145 | 11.253
-3.5 | 0.237 | 0.01576 | -0.145 | 15.058
-3 | 0.296 | 0.01556 | -0.145 | 19.047
-2.5 | 0.356 | 0.01541 | -0.145 | 23.112
-2 | 0.415 | 0.01536 | -0.145 | 27.007
-1.5 | 0.473 | 0.01517 | -0.145 | 31.204
-1 | 0.532 | 0.01511 | -0.145 | 35.199
-0.5 | 0.59 | 0.0165 | -0.144 | 35.782
0 | 0.644 | 0.01621 | -0.144 | 39.721
0.5 | 0.699 | 0.01725 | -0.143 | 40.526
1 | 0.757 | 0.01744 | -0.143 | 43.389
1.5 | 0.814 | 0.01766 | -0.143 | 46.123
2 | 0.872 | 0.01791 | -0.143 | 48.676
2.5 | 0.936 | 0.01659 | -0.144 | 56.419
3 | 0.992 | 0.01709 | -0.144 | 58.089
3.5 | 1.048 | 0.01849 | -0.144 | 56.692
4 | 1.104 | 0.01918 | -0.144 | 57.529
4.5 | 1.158 | 0.02118 | -0.144 | 54.67
5 | 1.209 | 0.02179 | -0.144 | 55.507
5.5 | 1.257 | 0.02243 | -0.143 | 56.035
6 | 1.3 | 0.02323 | -0.143 | 55.982
6.5 | 1.339 | 0.02368 | -0.143 | 56.57
7 | 1.099 | 0.05545 | -0.048 | 19.827
7.5 | 1.121 | 0.05973 | -0.046 | 18.768
8 | 1.137 | 0.06433 | -0.045 | 17.68
8.5 | 1.146 | 0.06948 | -0.044 | 16.499
9 | 1.149 | 0.07536 | -0.042 | 15.247
9.5 | 1.145 | 0.08145 | -0.041 | 14.057
10 | 1.134 | 0.08997 | -0.04 | 12.609
10.5 | 1.118 | 0.09652 | -0.039 | 11.578
11 | 1.093 | 0.10628 | -0.038 | 10.288
11.5 | 1.062 | 0.11731 | -0.038 | 9.052

## 12. Re 100k Mach 0.10 (2)
BIGFOIL.COM POLAR EXPORT
MID 97n
MID 97n |  |  |  | Cl Max: | 1.5092 | at alpha= | 10.5 | deg
XFOIL ncrit=9 |  |  |  | L/D Max: | 71.1409 | at alpha= | 4 | deg
Re: | 100000 |  |  | Cd Min: | 0.25333 | at alpha= | -20 | deg
Mach: | 0.1 |  |  | Cl=0 at alpha= | -3.879 | deg
|  |  |  | @ Cl=0.1, Cd= | 0.019565
|  |  |  | @ Cl=0.4, Cd= | 0.020939
|  |  |  | @ Cl=0.6, Cd= | 0.022023
alpha (deg) | Cl | Cd | Cm | Cl/Cd
-20 | -0.6855 | 0.25333 | 0.0383 | -2.706
-19.5 | -0.6674 | 0.24841 | 0.0331 | -2.6867
-19 | -0.6533 | 0.24655 | 0.027 | -2.6498
-18.5 | -0.6395 | 0.2423 | 0.0219 | -2.6393
-18 | -0.6142 | 0.22785 | 0.0217 | -2.6956
-17.5 | -0.5959 | 0.22127 | 0.0186 | -2.6931
-17 | -0.5781 | 0.215 | 0.015 | -2.6888
-16.5 | -0.5618 | 0.20981 | 0.0103 | -2.6777
-16 | -0.553 | 0.20833 | 0.0044 | -2.6544
-15.5 | -0.5363 | 0.19948 | 0.0013 | -2.6885
-15 | -0.5126 | 0.18897 | 0.001 | -2.7126
-14.5 | -0.4958 | 0.18243 | -0.0015 | -2.7178
-14 | -0.4806 | 0.17617 | -0.0046 | -2.728
-13.5 | -0.4713 | 0.17207 | -0.0094 | -2.739
-13 | -0.4735 | 0.17078 | -0.0149 | -2.7726
-12.5 | -0.4415 | 0.15669 | -0.0135 | -2.8177
-12 | -0.4251 | 0.15008 | -0.0149 | -2.8325
-11.5 | -0.4172 | 0.14523 | -0.0187 | -2.8727
-11 | -0.4271 | 0.1443 | -0.0251 | -2.9598
-10.5 | -0.3913 | 0.13111 | -0.0219 | -2.9845
-10 | -0.3791 | 0.12513 | -0.0233 | -3.0296
-9.5 | -0.3866 | 0.12255 | -0.0282 | -3.1546
-9 | -0.3731 | 0.11417 | -0.028 | -3.2679
-8.5 | -0.3573 | 0.10793 | -0.0264 | -3.3105
-8 | -0.3693 | 0.10491 | -0.0268 | -3.5202
-7.5 | -0.404 | 0.10433 | -0.0286 | -3.8723
-7 | -0.3731 | 0.09507 | -0.0204 | -3.9245
-6.5 | -0.3907 | 0.09239 | -0.0291 | -4.2288
-6 | -0.3789 | 0.08559 | -0.0194 | -4.4269
-5.5 | -0.363 | 0.07857 | -0.0312 | -4.6201
-5 | -0.3457 | 0.07306 | -0.0277 | -4.7317
-4.5 | -0.3073 | 0.06537 | -0.0368 | -4.7009
-4 | -0.0166 | 0.02287 | -0.1246 | -0.72584
-3.5 | 0.052 | 0.02061 | -0.1278 | 2.523
-3 | 0.1172 | 0.01919 | -0.13 | 6.1073
-2.5 | 0.1769 | 0.0187 | -0.131 | 9.4599
-2 | 0.2286 | 0.01898 | -0.1304 | 12.0443
-1.5 | 0.2782 | 0.01948 | -0.1294 | 14.2813
-1 | 0.3268 | 0.02005 | -0.1283 | 16.2993
-0.5 | 0.3756 | 0.02062 | -0.1277 | 18.2153
0 | 0.4246 | 0.02126 | -0.1275 | 19.9718
0.5 | 0.4758 | 0.02206 | -0.1282 | 21.5684
1 | 0.5776 | 0.0221 | -0.1377 | 26.1357
1.5 | 0.679 | 0.02175 | -0.1466 | 31.2184
2 | 0.7708 | 0.02076 | -0.1526 | 37.1291
2.5 | 0.8571 | 0.01868 | -0.1561 | 45.8833
3 | 0.9373 | 0.017 | -0.1574 | 55.1353
3.5 | 1.0017 | 0.01553 | -0.155 | 64.501
4 | 1.06 | 0.0149 | -0.1517 | 71.1409
4.5 | 1.1079 | 0.01586 | -0.1478 | 69.855
5 | 1.1471 | 0.0177 | -0.1437 | 64.8079
5.5 | 1.181 | 0.02053 | -0.1395 | 57.5256
6 | 1.2199 | 0.02352 | -0.1363 | 51.8665
6.5 | 1.2654 | 0.02619 | -0.134 | 48.3162
7 | 1.3152 | 0.02912 | -0.1325 | 45.1648
7.5 | 1.3653 | 0.03232 | -0.131 | 42.2432
8 | 1.413 | 0.03604 | -0.1291 | 39.2064
8.5 | 1.4481 | 0.0388 | -0.1261 | 37.3222
9 | 1.4773 | 0.04201 | -0.122 | 35.1654
9.5 | 1.5026 | 0.0481 | -0.1178 | 31.2391
10 | 1.509 | 0.05394 | -0.1107 | 27.9755
10.5 | 1.5092 | 0.06183 | -0.1049 | 24.4089
11 | 1.4749 | 0.0698 | -0.0957 | 21.1304
11.5 | 1.4287 | 0.07837 | -0.0887 | 18.2302
12 | 1.3794 | 0.08917 | -0.0869 | 15.4693
12.5 | 1.3307 | 0.10275 | -0.0908 | 12.9509
13 | 1.1729 | 0.16049 | -0.1333 | 7.3082
13.5 | 1.1741 | 0.17279 | -0.1366 | 6.795
14 | 1.1472 | 0.20141 | -0.1573 | 5.6958
14.5 | 1.1778 | 0.20989 | -0.1528 | 5.6115
15 | 1.1601 | 0.2192 | -0.1682 | 5.2924
15.5 | 1.1773 | 0.2272 | -0.1704 | 5.1818

## 13. Re 100k Mach 0.25 (1)
BIGFOIL.COM POLAR EXPORT
MID 97n
MID 97n |  |  |  | Cl Max: | 1.329 | at alpha= | 6 | deg
JavaFoil+Calcfoil stall+Eppler ext transition |  |  |  | L/D Max: | 58.811 | at alpha= | 3 | deg
Re: | 100000 |  |  | Cd Min: | 0.01522 | at alpha= | -1.5 | deg
Mach: | 0.25 |  |  | Cl=0 at alpha= | -5.5333 | deg
|  |  |  | @ Cl=0.1, Cd= | 0.043954
|  |  |  | @ Cl=0.4, Cd= | 0.015416
|  |  |  | @ Cl=0.6, Cd= | 0.016233
alpha (deg) | Cl | Cd | Cm | Cl/Cd
-15 | -0.054 | 0.25119 | -0.053 | -0.213
-14.5 | -0.051 | 0.22111 | -0.053 | -0.23
-14 | -0.048 | 0.20126 | -0.051 | -0.238
-13.5 | -0.108 | 0.21852 | -0.051 | -0.496
-13 | -0.153 | 0.19016 | -0.05 | -0.806
-12.5 | -0.187 | 0.17021 | -0.049 | -1.098
-12 | -0.214 | 0.15294 | -0.049 | -1.401
-11.5 | -0.235 | 0.14106 | -0.049 | -1.669
-11 | -0.25 | 0.14039 | -0.048 | -1.784
-10.5 | -0.259 | 0.12829 | -0.048 | -2.018
-10 | -0.26 | 0.11272 | -0.048 | -2.307
-9.5 | -0.254 | 0.1308 | -0.054 | -1.944
-9 | -0.241 | 0.08996 | -0.047 | -2.678
-8.5 | -0.221 | 0.08217 | -0.047 | -2.687
-8 | -0.194 | 0.07488 | -0.047 | -2.597
-7.5 | -0.163 | 0.06747 | -0.047 | -2.41
-7 | -0.126 | 0.06212 | -0.047 | -2.025
-6.5 | -0.085 | 0.05744 | -0.048 | -1.486
-6 | -0.042 | 0.05373 | -0.049 | -0.784
-5.5 | 0.003 | 0.04998 | -0.049 | 0.065
-5 | 0.05 | 0.04715 | -0.051 | 1.063
-4.5 | 0.098 | 0.04463 | -0.054 | 2.196
-4 | 0.183 | 0.01589 | -0.149 | 11.511
-3.5 | 0.244 | 0.01579 | -0.149 | 15.426
-3 | 0.305 | 0.01562 | -0.149 | 19.502
-2.5 | 0.366 | 0.01545 | -0.149 | 23.695
-2 | 0.426 | 0.01539 | -0.149 | 27.69
-1.5 | 0.486 | 0.01522 | -0.149 | 31.963
-1 | 0.547 | 0.01656 | -0.148 | 33.006
-0.5 | 0.607 | 0.01619 | -0.148 | 37.476
0 | 0.661 | 0.01722 | -0.147 | 38.39
0.5 | 0.718 | 0.01739 | -0.147 | 41.272
1 | 0.777 | 0.01759 | -0.147 | 44.168
1.5 | 0.836 | 0.01783 | -0.147 | 46.887
2 | 0.896 | 0.01812 | -0.147 | 49.415
2.5 | 0.961 | 0.01681 | -0.148 | 57.179
3 | 1.019 | 0.01733 | -0.148 | 58.811
3.5 | 1.076 | 0.01876 | -0.148 | 57.384
4 | 1.133 | 0.02073 | -0.148 | 54.634
4.5 | 1.188 | 0.02158 | -0.148 | 55.059
5 | 1.24 | 0.02223 | -0.147 | 55.781
5.5 | 1.287 | 0.023 | -0.147 | 55.939
6 | 1.329 | 0.02389 | -0.147 | 55.602
6.5 | 1.093 | 0.05327 | -0.051 | 20.512
7 | 1.114 | 0.05685 | -0.048 | 19.603
7.5 | 1.129 | 0.06176 | -0.047 | 18.287
8 | 1.136 | 0.06682 | -0.045 | 17.003
8.5 | 1.132 | 0.07363 | -0.044 | 15.368
9 | 1.116 | 0.08066 | -0.042 | 13.842
9.5 | 1.09 | 0.08986 | -0.041 | 12.133
10 | 1.053 | 0.09865 | -0.04 | 10.672
10.5 | 1.004 | 0.11089 | -0.038 | 9.056
11 | 0.943 | 0.12696 | -0.038 | 7.427

## 14. Re 100k Mach 0.25 (2)
BIGFOIL.COM POLAR EXPORT
MID 97n
MID 97n |  |  |  | Cl Max: | 1.4918 | at alpha= | 9.5 | deg
XFOIL ncrit=9 |  |  |  | L/D Max: | 70.6226 | at alpha= | 4 | deg
Re: | 100000 |  |  | Cd Min: | 0.25777 | at alpha= | -20 | deg
Mach: | 0.25 |  |  | Cl=0 at alpha= | -3.7256 | deg
|  |  |  | @ Cl=0.1, Cd= | 0.020313
|  |  |  | @ Cl=0.4, Cd= | 0.021581
|  |  |  | @ Cl=0.6, Cd= | 0.022513
alpha (deg) | Cl | Cd | Cm | Cl/Cd
-20 | -0.696 | 0.25777 | 0.0389 | -2.7001
-19.5 | -0.6787 | 0.25463 | 0.0328 | -2.6654
-18.5 | -0.6403 | 0.2381 | 0.0255 | -2.6892
-18 | -0.6207 | 0.23063 | 0.0225 | -2.6913
-17.5 | -0.6018 | 0.22408 | 0.0188 | -2.6856
-17 | -0.5833 | 0.21785 | 0.0147 | -2.6775
-16.5 | -0.5689 | 0.21479 | 0.0088 | -2.6486
-16 | -0.5614 | 0.21385 | 0.0031 | -2.6252
-15.5 | -0.5319 | 0.19804 | 0.0032 | -2.6858
-15 | -0.5131 | 0.19088 | 0.0009 | -2.6881
-14.5 | -0.4961 | 0.18436 | -0.0022 | -2.6909
-14 | -0.4811 | 0.17854 | -0.006 | -2.6946
-13.5 | -0.4767 | 0.17665 | -0.0117 | -2.6986
-13 | -0.4592 | 0.16709 | -0.0137 | -2.7482
-12.5 | -0.4361 | 0.15797 | -0.0137 | -2.7607
-12 | -0.4217 | 0.15176 | -0.016 | -2.7787
-11.5 | -0.4221 | 0.14952 | -0.0215 | -2.823
-11 | -0.4025 | 0.13957 | -0.022 | -2.8839
-10.5 | -0.3844 | 0.13249 | -0.0223 | -2.9014
-10 | -0.3761 | 0.12715 | -0.0249 | -2.9579
-9.5 | -0.3913 | 0.12632 | -0.0305 | -3.0977
-9 | -0.3584 | 0.11472 | -0.027 | -3.1241
-8.5 | -0.3517 | 0.10956 | -0.0269 | -3.2101
-8 | -0.3777 | 0.10876 | -0.0282 | -3.4728
-7.5 | -0.3552 | 0.09998 | -0.0248 | -3.5527
-7 | -0.3683 | 0.09704 | -0.0215 | -3.7953
-6.5 | -0.3908 | 0.09411 | -0.0256 | -4.1526
-6 | -0.3747 | 0.08755 | -0.0175 | -4.2798
-5.5 | -0.3691 | 0.08155 | -0.0263 | -4.5261
-5 | -0.3424 | 0.07519 | -0.0329 | -4.5538
-4.5 | -0.3228 | 0.06853 | -0.0309 | -4.7103
-4 | -0.0438 | 0.0251 | -0.1233 | -1.745
-3.5 | 0.036 | 0.02189 | -0.1287 | 1.6446
-3 | 0.1066 | 0.02015 | -0.1316 | 5.2903
-2.5 | 0.171 | 0.01929 | -0.1332 | 8.8647
-2 | 0.2273 | 0.01939 | -0.1332 | 11.7225
-1.5 | 0.2788 | 0.01992 | -0.1322 | 13.996
-1 | 0.328 | 0.02055 | -0.1309 | 15.9611
-0.5 | 0.3775 | 0.02123 | -0.1302 | 17.7814
0 | 0.4269 | 0.022 | -0.1299 | 19.4045
0.5 | 0.506 | 0.02254 | -0.1352 | 22.449
1 | 0.6123 | 0.02251 | -0.145 | 27.2012
1.5 | 0.7107 | 0.02197 | -0.1524 | 32.3487
2 | 0.8059 | 0.02073 | -0.1581 | 38.876
2.5 | 0.8832 | 0.01844 | -0.1587 | 47.8959
3 | 0.9649 | 0.01662 | -0.1592 | 58.0566
3.5 | 1.0313 | 0.01534 | -0.1565 | 67.2295
4 | 1.089 | 0.01542 | -0.1528 | 70.6226
4.5 | 1.1334 | 0.01695 | -0.1483 | 66.8673
5 | 1.1699 | 0.01939 | -0.1436 | 60.3352
5.5 | 1.2069 | 0.02242 | -0.1395 | 53.8314
6 | 1.2519 | 0.02536 | -0.1366 | 49.3651
6.5 | 1.3019 | 0.02839 | -0.1344 | 45.8577
7 | 1.3559 | 0.03191 | -0.1327 | 42.4914
7.5 | 1.4059 | 0.03593 | -0.1305 | 39.1289
8 | 1.4444 | 0.03973 | -0.1268 | 36.3554
8.5 | 1.4742 | 0.04347 | -0.1226 | 33.913
9 | 1.4853 | 0.04912 | -0.1156 | 30.2382
9.5 | 1.4918 | 0.05644 | -0.1095 | 26.4316
10 | 1.4587 | 0.06451 | -0.0999 | 22.612
10.5 | 1.4122 | 0.07287 | -0.0921 | 19.3797
11 | 1.3611 | 0.08377 | -0.0901 | 16.2481
11.5 | 1.3097 | 0.09786 | -0.0948 | 13.3834
12 | 1.2645 | 0.11501 | -0.1046 | 10.9947
12.5 | 1.1655 | 0.16055 | -0.1385 | 7.2594
13 | 1.1564 | 0.17621 | -0.147 | 6.5626
13.5 | 1.15 | 0.19651 | -0.1592 | 5.8521
14 | 1.1687 | 0.20731 | -0.1602 | 5.6375
14.5 | 1.1665 | 0.21546 | -0.1693 | 5.414

## 15. Re 100k Mach 0.50 (1)
BIGFOIL.COM POLAR EXPORT
MID 97n
MID 97n |  |  |  | Cl Max: | 1.356 | at alpha= | 5 | deg
JavaFoil+Calcfoil stall+Eppler ext transition |  |  |  | L/D Max: | 58.766 | at alpha= | 3 | deg
Re: | 100000 |  |  | Cd Min: | 0.01668 | at alpha= | -2 | deg
Mach: | 0.5 |  |  | Cl=0 at alpha= | -5.5357 | deg
|  |  |  | @ Cl=0.1, Cd= | 0.047198
|  |  |  | @ Cl=0.4, Cd= | 0.017619
|  |  |  | @ Cl=0.6, Cd= | 0.01745
alpha (deg) | Cl | Cd | Cm | Cl/Cd
-20 | -0.782 | 0.35802 | -0.092 | -2.185
-19.5 | -0.756 | 0.3538 | -0.092 | -2.136
-19 | -0.729 | 0.34876 | -0.092 | -2.091
-18.5 | -0.703 | 0.34429 | -0.092 | -2.042
-18 | -0.675 | 0.33189 | -0.09 | -2.034
-17.5 | -0.649 | 0.32742 | -0.09 | -1.981
-17 | -0.622 | 0.32327 | -0.09 | -1.924
-16.5 | -0.594 | 0.29777 | -0.087 | -1.996
-16 | -0.568 | 0.2952 | -0.087 | -1.923
-15.5 | -0.541 | 0.29069 | -0.087 | -1.861
-15 | -0.513 | 0.27237 | -0.084 | -1.885
-14.5 | -0.487 | 0.26664 | -0.084 | -1.825
-14 | -0.46 | 0.26249 | -0.085 | -1.751
-13.5 | -0.432 | 0.25781 | -0.082 | -1.676
-13 | -0.405 | 0.25415 | -0.082 | -1.595
-12.5 | -0.378 | 0.23641 | -0.079 | -1.599
-12 | -0.351 | 0.22778 | -0.079 | -1.541
-11.5 | -0.324 | 0.22383 | -0.079 | -1.447
-11 | -0.297 | 0.21214 | -0.077 | -1.398
-10.5 | -0.269 | 0.2045 | -0.074 | -1.317
-10 | -0.242 | 0.19762 | -0.074 | -1.226
-9.5 | -0.215 | 0.19205 | -0.072 | -1.12
-9 | -0.188 | 0.12432 | -0.069 | -1.512
-8.5 | -0.161 | 0.10797 | -0.067 | -1.489
-8 | -0.134 | 0.0927 | -0.064 | -1.441
-7.5 | -0.106 | 0.08508 | -0.062 | -1.252
-7 | -0.079 | 0.07745 | -0.059 | -1.025
-6.5 | -0.052 | 0.07527 | -0.057 | -0.695
-6 | -0.039 | 0.06791 | -0.054 | -0.57
-5.5 | 0.003 | 0.05724 | -0.053 | 0.058
-5 | 0.054 | 0.05058 | -0.053 | 1.066
-4.5 | 0.108 | 0.04661 | -0.056 | 2.307
-4 | 0.162 | 0.04396 | -0.06 | 3.694
-3.5 | 0.24 | 0.02707 | -0.141 | 8.874
-3 | 0.309 | 0.0262 | -0.148 | 11.787
-2.5 | 0.409 | 0.01677 | -0.165 | 24.405
-2 | 0.477 | 0.01668 | -0.165 | 28.564
-1.5 | 0.544 | 0.0175 | -0.165 | 31.083
-1 | 0.611 | 0.01744 | -0.165 | 35.036
-0.5 | 0.678 | 0.01755 | -0.164 | 38.656
0 | 0.737 | 0.01781 | -0.164 | 41.388
0.5 | 0.799 | 0.01804 | -0.164 | 44.309
1 | 0.865 | 0.01834 | -0.164 | 47.173
1.5 | 0.932 | 0.01871 | -0.164 | 49.831
2 | 1.008 | 0.01718 | -0.166 | 58.682
2.5 | 1.072 | 0.01849 | -0.166 | 57.986
3 | 1.136 | 0.01932 | -0.166 | 58.766
3.5 | 1.197 | 0.02169 | -0.165 | 55.213
4 | 1.258 | 0.02269 | -0.165 | 55.422
4.5 | 1.315 | 0.02366 | -0.165 | 55.602
5 | 1.356 | 0.02816 | -0.164 | 48.16
5.5 | 1.118 | 0.04991 | -0.058 | 22.397
6 | 1.123 | 0.05564 | -0.053 | 20.185
6.5 | 1.085 | 0.06463 | -0.048 | 16.781
7 | 0.671 | 0.08462 | -0.046 | 7.933
7.5 | 0.698 | 0.08665 | -0.053 | 8.053
8 | 0.724 | 0.10042 | -0.056 | 7.21
8.5 | 0.75 | 0.12232 | -0.059 | 6.134
9 | 0.778 | 0.18902 | -0.069 | 4.114
9.5 | 0.805 | 0.21084 | -0.074 | 3.817
10 | 0.831 | 0.22552 | -0.076 | 3.687

## 16. Re 100k Mach 0.50 (2)
BIGFOIL.COM POLAR EXPORT
MID 97n
MID 97n |  |  |  | Cl Max: | 1.4826 | at alpha= | 20 | deg
XFOIL ncrit=9 |  |  |  | L/D Max: | 65.7536 | at alpha= | 3.5 | deg
Re: | 100000 |  |  | Cd Min: | 0.35379 | at alpha= | 20 | deg
Mach: | 0.5 |  |  | Cl=0 at alpha= | -3.0131 | deg
|  |  |  | @ Cl=0.1, Cd= | 0.0242
|  |  |  | @ Cl=0.4, Cd= | 0.023922
|  |  |  | @ Cl=0.6, Cd= | 0.024428
alpha (deg) | Cl | Cd | Cm | Cl/Cd
-20 | -0.7522 | 0.28153 | 0.0427 | -2.6718
-19.5 | -0.7281 | 0.27053 | 0.0391 | -2.6914
-19 | -0.7048 | 0.2623 | 0.0344 | -2.687
-18.5 | -0.6816 | 0.25444 | 0.0296 | -2.6788
-18 | -0.6586 | 0.247 | 0.0245 | -2.6664
-17.5 | -0.639 | 0.24377 | 0.0176 | -2.6213
-16.5 | -0.5922 | 0.22392 | 0.0105 | -2.6447
-16 | -0.5695 | 0.21593 | 0.0069 | -2.6374
-15.5 | -0.5477 | 0.20851 | 0.003 | -2.6267
-15 | -0.5275 | 0.20204 | -0.0017 | -2.6109
-14.5 | -0.5151 | 0.1998 | -0.0078 | -2.5781
-14 | -0.4918 | 0.18893 | -0.0103 | -2.6031
-13.5 | -0.4676 | 0.17928 | -0.0117 | -2.6082
-13 | -0.4482 | 0.17223 | -0.0145 | -2.6023
-12.5 | -0.4368 | 0.16821 | -0.0193 | -2.5968
-12 | -0.4224 | 0.16093 | -0.0222 | -2.6247
-11.5 | -0.3986 | 0.1517 | -0.0224 | -2.6276
-11 | -0.384 | 0.14541 | -0.0245 | -2.6408
-10.5 | -0.3861 | 0.14359 | -0.0291 | -2.6889
-10 | -0.3632 | 0.13317 | -0.0285 | -2.7273
-9.5 | -0.348 | 0.12649 | -0.0283 | -2.7512
-9 | -0.3495 | 0.12307 | -0.0301 | -2.8398
-8.5 | -0.3462 | 0.11713 | -0.0301 | -2.9557
-8 | -0.3311 | 0.11051 | -0.0277 | -2.9961
-7.5 | -0.3605 | 0.11084 | -0.028 | -3.2524
-7 | -0.332 | 0.10085 | -0.0242 | -3.292
-6.5 | -0.3485 | 0.0983 | -0.0214 | -3.5453
-6 | -0.3727 | 0.09577 | -0.02 | -3.8916
-5.5 | -0.3573 | 0.08861 | -0.0147 | -4.0323
-5 | -0.3609 | 0.08538 | -0.0257 | -4.227
-4.5 | -0.3485 | 0.07829 | -0.016 | -4.4514
-4 | -0.3071 | 0.06632 | -0.0382 | -4.6306
-3.5 | -0.2489 | 0.05426 | -0.0531 | -4.5872
-3 | 0.0067 | 0.02789 | -0.1264 | 0.24023
-2.5 | 0.122 | 0.02333 | -0.1387 | 5.2293
-2 | 0.2033 | 0.02205 | -0.1422 | 9.22
-1.5 | 0.271 | 0.02208 | -0.1431 | 12.2736
-1 | 0.3277 | 0.0229 | -0.142 | 14.31
-0.5 | 0.3972 | 0.02391 | -0.1437 | 16.6123
0 | 0.514 | 0.02442 | -0.1534 | 21.0483
0.5 | 0.621 | 0.02443 | -0.161 | 25.4196
1 | 0.7287 | 0.02382 | -0.1678 | 30.5919
1.5 | 0.8286 | 0.0226 | -0.1719 | 36.6637
2 | 0.9284 | 0.02051 | -0.1737 | 45.2657
2.5 | 1.0136 | 0.01813 | -0.1713 | 55.9073
3.5 | 1.1474 | 0.01745 | -0.1615 | 65.7536
4 | 1.1914 | 0.01974 | -0.1552 | 60.3546
4.5 | 1.232 | 0.02283 | -0.1492 | 53.9641
5 | 1.2802 | 0.02612 | -0.1443 | 49.0123
5.5 | 1.3383 | 0.02983 | -0.1406 | 44.8642
6 | 1.3942 | 0.03421 | -0.1367 | 40.7542
6.5 | 1.4413 | 0.03968 | -0.1319 | 36.3231
7 | 1.4569 | 0.04612 | -0.1243 | 31.5893
7.5 | 1.4483 | 0.05383 | -0.1161 | 26.9051
8 | 1.4041 | 0.06216 | -0.1074 | 22.5885
8.5 | 1.3512 | 0.07285 | -0.1044 | 18.5477
9 | 1.2874 | 0.0885 | -0.1104 | 14.5469
9.5 | 1.2312 | 0.10898 | -0.1241 | 11.2975
10 | 1.1987 | 0.12779 | -0.1359 | 9.3802
10.5 | 1.1806 | 0.14353 | -0.1452 | 8.2255
11 | 1.1744 | 0.15758 | -0.1528 | 7.4527
11.5 | 1.1821 | 0.16783 | -0.1566 | 7.0434
12 | 1.1818 | 0.18132 | -0.1653 | 6.5178
12.5 | 1.1889 | 0.19385 | -0.1724 | 6.1331
13 | 1.2007 | 0.2098 | -0.1811 | 5.7231
13.5 | 1.2272 | 0.22151 | -0.1824 | 5.5402
14 | 1.2292 | 0.22934 | -0.1927 | 5.3597
14.5 | 1.2615 | 0.24332 | -0.1928 | 5.1845
15 | 1.2646 | 0.24976 | -0.2047 | 5.0633
15.5 | 1.2949 | 0.26301 | -0.2051 | 4.9234
16 | 1.3042 | 0.2696 | -0.2163 | 4.8375
16.5 | 1.329 | 0.28015 | -0.2196 | 4.7439
17 | 1.353 | 0.29316 | -0.2238 | 4.6152
17.5 | 1.3678 | 0.29942 | -0.2343 | 4.5682
18.5 | 1.4165 | 0.32365 | -0.2422 | 4.3766
19 | 1.4337 | 0.32958 | -0.253 | 4.3501
19.5 | 1.4564 | 0.33942 | -0.259 | 4.2908
20 | 1.4826 | 0.35379 | -0.2609 | 4.1906

## 17. Re 250k Mach 0.00 (1)
BIGFOIL.COM POLAR EXPORT
MID 97n
MID 97n |  |  |  | Cl Max: | 1.397 | at alpha= | 7.5 | deg
JavaFoil+Calcfoil stall+Eppler ext transition |  |  |  | L/D Max: | 69.832 | at alpha= | 3 | deg
Re: | 250000 |  |  | Cd Min: | 0.01225 | at alpha= | -0.5 | deg
Mach: | 0 |  |  | Cl=0 at alpha= | -5.5341 | deg
|  |  |  | @ Cl=0.1, Cd= | 0.013543
|  |  |  | @ Cl=0.4, Cd= | 0.012618
|  |  |  | @ Cl=0.6, Cd= | 0.012257
alpha (deg) | Cl | Cd | Cm | Cl/Cd
-18 | -0.268 | 0.21362 | -0.051 | -1.252
-17.5 | -0.278 | 0.20558 | -0.051 | -1.353
-17 | -0.289 | 0.19251 | -0.05 | -1.5
-16.5 | -0.299 | 0.18159 | -0.05 | -1.648
-16 | -0.309 | 0.16896 | -0.05 | -1.831
-15.5 | -0.319 | 0.15879 | -0.05 | -2.009
-15 | -0.328 | 0.15902 | -0.049 | -2.062
-14.5 | -0.336 | 0.15124 | -0.049 | -2.221
-14 | -0.343 | 0.13925 | -0.049 | -2.46
-13.5 | -0.348 | 0.13259 | -0.049 | -2.621
-13 | -0.351 | 0.12384 | -0.048 | -2.83
-12.5 | -0.351 | 0.11424 | -0.047 | -3.073
-12 | -0.349 | 0.10659 | -0.047 | -3.273
-11.5 | -0.343 | 0.09942 | -0.047 | -3.455
-11 | -0.335 | 0.09333 | -0.047 | -3.586
-10.5 | -0.322 | 0.08828 | -0.047 | -3.648
-10 | -0.306 | 0.08248 | -0.047 | -3.704
-9.5 | -0.285 | 0.07722 | -0.047 | -3.69
-9 | -0.26 | 0.07132 | -0.046 | -3.65
-8.5 | -0.232 | 0.06704 | -0.046 | -3.457
-8 | -0.2 | 0.06209 | -0.046 | -3.214
-7.5 | -0.164 | 0.05818 | -0.046 | -2.819
-7 | -0.125 | 0.05408 | -0.047 | -2.318
-6.5 | -0.084 | 0.05104 | -0.047 | -1.651
-6 | -0.041 | 0.04812 | -0.049 | -0.859
-5.5 | 0.003 | 0.04565 | -0.051 | 0.069
-5 | 0.061 | 0.01363 | -0.144 | 4.467
-4.5 | 0.119 | 0.0135 | -0.144 | 8.799
-4 | 0.177 | 0.01333 | -0.144 | 13.307
-3.5 | 0.236 | 0.01315 | -0.144 | 17.957
-3 | 0.295 | 0.01288 | -0.144 | 22.902
-2.5 | 0.354 | 0.01268 | -0.144 | 27.942
-2 | 0.413 | 0.0126 | -0.144 | 32.751
-1.5 | 0.471 | 0.01236 | -0.144 | 38.114
-1 | 0.529 | 0.01227 | -0.144 | 43.13
-0.5 | 0.587 | 0.01225 | -0.144 | 47.963
0 | 0.646 | 0.01228 | -0.144 | 52.58
0.5 | 0.702 | 0.01231 | -0.144 | 57.006
1 | 0.76 | 0.01235 | -0.144 | 61.496
1.5 | 0.817 | 0.01243 | -0.144 | 65.737
2 | 0.875 | 0.01254 | -0.144 | 69.783
2.5 | 0.931 | 0.01369 | -0.143 | 68.035
3 | 0.988 | 0.01414 | -0.143 | 69.832
3.5 | 1.043 | 0.01551 | -0.143 | 67.24
4 | 1.098 | 0.01618 | -0.143 | 67.882
4.5 | 1.152 | 0.01832 | -0.143 | 62.903
5 | 1.204 | 0.01882 | -0.143 | 63.957
5.5 | 1.251 | 0.01932 | -0.143 | 64.757
6 | 1.295 | 0.02023 | -0.143 | 64.006
6.5 | 1.335 | 0.02033 | -0.142 | 65.636
7 | 1.369 | 0.02108 | -0.142 | 64.917
7.5 | 1.397 | 0.02189 | -0.142 | 63.814
8 | 1.137 | 0.05871 | -0.049 | 19.363
8.5 | 1.147 | 0.0628 | -0.046 | 18.27
9 | 1.152 | 0.06754 | -0.044 | 17.059
9.5 | 1.151 | 0.07247 | -0.043 | 15.881
10 | 1.143 | 0.07796 | -0.042 | 14.669
10.5 | 1.13 | 0.08376 | -0.042 | 13.496
11 | 1.111 | 0.09063 | -0.041 | 12.253
11.5 | 1.084 | 0.09753 | -0.04 | 11.112
12 | 1.052 | 0.10604 | -0.039 | 9.923
12.5 | 1.017 | 0.11372 | -0.039 | 8.944

## 18. Re 250k Mach 0.00 (2)
BIGFOIL.COM POLAR EXPORT
MID 97n
MID 97n |  |  |  | Cl Max: | 1.5943 | at alpha= | 11.5 | deg
XFOIL ncrit=9 |  |  |  | L/D Max: | 97.5751 | at alpha= | 3 | deg
Re: | 250000 |  |  | Cd Min: | 0.2517 | at alpha= | -20 | deg
Mach: | 0 |  |  | Cl=0 at alpha= | -4.2209 | deg
|  |  |  | @ Cl=0.1, Cd= | 0.014292
|  |  |  | @ Cl=0.4, Cd= | 0.01317
|  |  |  | @ Cl=0.6, Cd= | 0.012482
alpha (deg) | Cl | Cd | Cm | Cl/Cd
-20 | -0.6863 | 0.2517 | 0.04 | -2.7267
-19.5 | -0.6682 | 0.24628 | 0.0339 | -2.7132
-19 | -0.6527 | 0.24101 | 0.0285 | -2.7082
-18.5 | -0.6328 | 0.23176 | 0.0272 | -2.7304
-18 | -0.6151 | 0.22552 | 0.0238 | -2.7275
-17.5 | -0.5973 | 0.21918 | 0.0201 | -2.7252
-17 | -0.5797 | 0.21264 | 0.0164 | -2.7262
-16.5 | -0.5622 | 0.20596 | 0.0124 | -2.7297
-16 | -0.5476 | 0.20026 | 0.0069 | -2.7344
-15.5 | -0.5373 | 0.19509 | 0.0016 | -2.7541
-15 | -0.5149 | 0.18521 | 0.0018 | -2.7801
-14.5 | -0.4984 | 0.17887 | -0.0007 | -2.7864
-14 | -0.4829 | 0.17238 | -0.0036 | -2.8014
-13.5 | -0.4711 | 0.16642 | -0.0088 | -2.8308
-13 | -0.4649 | 0.16109 | -0.0139 | -2.886
-12.5 | -0.447 | 0.15143 | -0.0146 | -2.9519
-12 | -0.4294 | 0.14485 | -0.0153 | -2.9644
-11.5 | -0.4153 | 0.13858 | -0.0174 | -2.9968
-11 | -0.4025 | 0.13209 | -0.0199 | -3.0472
-10.5 | -0.3956 | 0.12593 | -0.0247 | -3.1414
-10 | -0.3922 | 0.12009 | -0.0296 | -3.2659
-9.5 | -0.3854 | 0.11151 | -0.0303 | -3.4562
-9 | -0.3685 | 0.1061 | -0.0284 | -3.4731
-8.5 | -0.3646 | 0.10131 | -0.0276 | -3.5989
-8 | -0.3716 | 0.097 | -0.0259 | -3.8309
-7.5 | -0.4033 | 0.09428 | -0.0224 | -4.2777
-7 | -0.4141 | 0.08924 | -0.0245 | -4.6403
-6.5 | -0.4167 | 0.08226 | -0.0218 | -5.0656
-6 | -0.3035 | 0.03363 | -0.0965 | -9.0247
-5.5 | -0.3436 | 0.05179 | -0.0584 | -6.6345
-5 | -0.1019 | 0.01749 | -0.1266 | -5.8262
-4.5 | -0.035 | 0.01588 | -0.1295 | -2.204
-4 | 0.0277 | 0.01495 | -0.1315 | 1.8528
-3.5 | 0.0883 | 0.0144 | -0.1329 | 6.1319
-3 | 0.1543 | 0.01379 | -0.1355 | 11.1893
-2.5 | 0.2337 | 0.01335 | -0.1407 | 17.5056
-2 | 0.3093 | 0.01322 | -0.145 | 23.3964
-1.5 | 0.3902 | 0.0132 | -0.1501 | 29.5606
-1 | 0.4728 | 0.01295 | -0.1552 | 36.5097
-0.5 | 0.5463 | 0.01274 | -0.1584 | 42.8807
0 | 0.6254 | 0.01236 | -0.1627 | 50.5987
0.5 | 0.7026 | 0.01179 | -0.1661 | 59.5929
1 | 0.7643 | 0.01128 | -0.166 | 67.7571
1.5 | 0.8221 | 0.01062 | -0.1646 | 77.4105
2 | 0.8727 | 0.01013 | -0.1618 | 86.15
2.5 | 0.9243 | 0.00979 | -0.1593 | 94.4127
3 | 0.9738 | 0.00998 | -0.1566 | 97.5752
3.5 | 1.02 | 0.01068 | -0.154 | 95.5056
4 | 1.062 | 0.0114 | -0.1508 | 93.1579
4.5 | 1.1086 | 0.01275 | -0.1491 | 86.949
5 | 1.1542 | 0.01428 | -0.1474 | 80.8263
5.5 | 1.1982 | 0.01612 | -0.1455 | 74.33
6 | 1.2435 | 0.01772 | -0.1436 | 70.1749
6.5 | 1.2883 | 0.01931 | -0.1415 | 66.7167
7 | 1.3331 | 0.02082 | -0.1394 | 64.0298
7.5 | 1.3772 | 0.02226 | -0.1374 | 61.8688
8 | 1.4199 | 0.02376 | -0.1352 | 59.7601
8.5 | 1.4616 | 0.02508 | -0.1329 | 58.2775
9 | 1.5057 | 0.0258 | -0.131 | 58.3605
9.5 | 1.5366 | 0.02837 | -0.1268 | 54.1628
10 | 1.5602 | 0.03136 | -0.1219 | 49.7513
10.5 | 1.5809 | 0.03443 | -0.1163 | 45.9164
11 | 1.5911 | 0.03777 | -0.1096 | 42.126
11.5 | 1.5943 | 0.04203 | -0.103 | 37.9324
12 | 1.5847 | 0.04857 | -0.0961 | 32.6271
12.5 | 1.5764 | 0.05417 | -0.0908 | 29.101
13 | 1.5588 | 0.06135 | -0.087 | 25.4083
13.5 | 1.5312 | 0.07076 | -0.0858 | 21.6393
14 | 1.4948 | 0.08304 | -0.0883 | 18.001
14.5 | 1.4518 | 0.09874 | -0.0956 | 14.7033
15 | 1.4038 | 0.11841 | -0.1076 | 11.8554
15.5 | 1.349 | 0.14275 | -0.1238 | 9.4501
16 | 1.1973 | 0.22409 | -0.1671 | 5.3429
16.5 | 1.2054 | 0.23595 | -0.176 | 5.1087

## 19. Re 250k Mach 0.10 (1)
BIGFOIL.COM POLAR EXPORT
MID 97n
MID 97n |  |  |  | Cl Max: | 1.4 | at alpha= | 7.5 | deg
JavaFoil+Calcfoil stall+Eppler ext transition |  |  |  | L/D Max: | 70.061 | at alpha= | 2 | deg
Re: | 250000 |  |  | Cd Min: | 0.01227 | at alpha= | -1 | deg
Mach: | 0.1 |  |  | Cl=0 at alpha= | -5.5341 | deg
|  |  |  | @ Cl=0.1, Cd= | 0.013553
|  |  |  | @ Cl=0.4, Cd= | 0.012623
|  |  |  | @ Cl=0.6, Cd= | 0.01228
alpha (deg) | Cl | Cd | Cm | Cl/Cd
-17 | -0.251 | 0.20083 | -0.052 | -1.252
-16.5 | -0.264 | 0.18954 | -0.051 | -1.391
-16 | -0.276 | 0.17447 | -0.051 | -1.581
-15.5 | -0.288 | 0.16307 | -0.051 | -1.764
-15 | -0.299 | 0.15592 | -0.05 | -1.918
-14.5 | -0.309 | 0.14646 | -0.05 | -2.113
-14 | -0.319 | 0.1427 | -0.049 | -2.233
-13.5 | -0.326 | 0.13565 | -0.049 | -2.405
-13 | -0.332 | 0.12668 | -0.049 | -2.62
-12.5 | -0.335 | 0.11753 | -0.049 | -2.852
-12 | -0.336 | 0.10815 | -0.047 | -3.103
-11.5 | -0.333 | 0.10023 | -0.047 | -3.32
-11 | -0.326 | 0.09387 | -0.047 | -3.475
-10.5 | -0.316 | 0.08775 | -0.047 | -3.598
-10 | -0.301 | 0.08298 | -0.047 | -3.627
-9.5 | -0.282 | 0.07756 | -0.047 | -3.634
-9 | -0.258 | 0.07159 | -0.046 | -3.609
-8.5 | -0.231 | 0.06682 | -0.046 | -3.454
-8 | -0.199 | 0.06279 | -0.046 | -3.172
-7.5 | -0.164 | 0.0584 | -0.046 | -2.808
-7 | -0.126 | 0.05452 | -0.047 | -2.302
-6.5 | -0.084 | 0.05133 | -0.047 | -1.646
-6 | -0.041 | 0.04834 | -0.049 | -0.858
-5.5 | 0.003 | 0.04568 | -0.05 | 0.069
-5 | 0.061 | 0.01364 | -0.145 | 4.485
-4.5 | 0.119 | 0.01351 | -0.145 | 8.835
-4 | 0.178 | 0.01333 | -0.145 | 13.366
-3.5 | 0.237 | 0.01315 | -0.145 | 18.044
-3 | 0.296 | 0.01289 | -0.145 | 22.993
-2.5 | 0.356 | 0.01269 | -0.145 | 28.073
-2 | 0.415 | 0.0126 | -0.145 | 32.909
-1.5 | 0.473 | 0.01236 | -0.145 | 38.292
-1 | 0.532 | 0.01227 | -0.145 | 43.335
-0.5 | 0.59 | 0.01228 | -0.145 | 48.091
0 | 0.649 | 0.01228 | -0.145 | 52.826
0.5 | 0.705 | 0.01231 | -0.145 | 57.26
1 | 0.763 | 0.01236 | -0.144 | 61.769
1.5 | 0.821 | 0.01244 | -0.144 | 66.02
2 | 0.879 | 0.01255 | -0.144 | 70.061
2.5 | 0.936 | 0.01373 | -0.144 | 68.197
3 | 0.992 | 0.01417 | -0.144 | 70.037
3.5 | 1.048 | 0.0156 | -0.144 | 67.211
4 | 1.104 | 0.01622 | -0.144 | 68.027
4.5 | 1.158 | 0.01838 | -0.144 | 63.002
5 | 1.209 | 0.01889 | -0.144 | 64.041
5.5 | 1.257 | 0.01939 | -0.143 | 64.81
6 | 1.3 | 0.02032 | -0.143 | 63.986
6.5 | 1.339 | 0.02044 | -0.143 | 65.523
7 | 1.373 | 0.02121 | -0.143 | 64.721
7.5 | 1.4 | 0.02204 | -0.143 | 63.515
8 | 1.138 | 0.05887 | -0.048 | 19.327
8.5 | 1.147 | 0.06316 | -0.046 | 18.154
9 | 1.149 | 0.06803 | -0.045 | 16.892
9.5 | 1.145 | 0.07305 | -0.044 | 15.676
10 | 1.134 | 0.07842 | -0.041 | 14.466
10.5 | 1.118 | 0.08569 | -0.041 | 13.043
11 | 1.094 | 0.0916 | -0.04 | 11.937
11.5 | 1.062 | 0.0987 | -0.039 | 10.759
12 | 1.025 | 0.10742 | -0.038 | 9.546
12.5 | 0.985 | 0.11463 | -0.038 | 8.593

## 20. Re 250k Mach 0.10 (2)
BIGFOIL.COM POLAR EXPORT
MID 97n
MID 97n |  |  |  | Cl Max: | 1.5876 | at alpha= | 11.5 | deg
XFOIL ncrit=9 |  |  |  | L/D Max: | 96.9871 | at alpha= | 3 | deg
Re: | 250000 |  |  | Cd Min: | 0.25237 | at alpha= | -20 | deg
Mach: | 0.1 |  |  | Cl=0 at alpha= | -4.2003 | deg
|  |  |  | @ Cl=0.1, Cd= | 0.01437
|  |  |  | @ Cl=0.4, Cd= | 0.013214
|  |  |  | @ Cl=0.6, Cd= | 0.012517
alpha (deg) | Cl | Cd | Cm | Cl/Cd
-20 | -0.688 | 0.25237 | 0.0401 | -2.7262
-19.5 | -0.67 | 0.24705 | 0.0339 | -2.712
-19 | -0.653 | 0.24034 | 0.0294 | -2.717
-18.5 | -0.6341 | 0.23234 | 0.0274 | -2.7292
-18 | -0.6161 | 0.22607 | 0.0238 | -2.7253
-17.5 | -0.5983 | 0.21967 | 0.0201 | -2.7236
-17 | -0.5804 | 0.21309 | 0.0164 | -2.7237
-16.5 | -0.5627 | 0.20639 | 0.0123 | -2.7264
-16 | -0.5483 | 0.20081 | 0.0067 | -2.7304
-15.5 | -0.5378 | 0.19561 | 0.0014 | -2.7493
-15 | -0.5147 | 0.1856 | 0.0018 | -2.7732
-14.5 | -0.4981 | 0.17924 | -0.0008 | -2.779
-14 | -0.4825 | 0.1727 | -0.0037 | -2.7939
-13.5 | -0.4712 | 0.16692 | -0.0092 | -2.8229
-13 | -0.4646 | 0.16152 | -0.0141 | -2.8764
-12.5 | -0.4452 | 0.15168 | -0.0144 | -2.9351
-12 | -0.4282 | 0.14519 | -0.0154 | -2.9492
-11.5 | -0.4141 | 0.13888 | -0.0176 | -2.9817
-11 | -0.4014 | 0.13237 | -0.0201 | -3.0324
-10.5 | -0.3956 | 0.1264 | -0.0252 | -3.1297
-10 | -0.3912 | 0.12048 | -0.0298 | -3.247
-9.5 | -0.3826 | 0.11189 | -0.03 | -3.4194
-9 | -0.3666 | 0.1065 | -0.0284 | -3.4423
-8.5 | -0.3628 | 0.10166 | -0.0276 | -3.5688
-8 | -0.3707 | 0.09735 | -0.0262 | -3.8079
-7.5 | -0.4029 | 0.09477 | -0.0228 | -4.2513
-7 | -0.4133 | 0.08977 | -0.0243 | -4.604
-6.5 | -0.4156 | 0.08307 | -0.0207 | -5.003
-6 | -0.4059 | 0.07825 | -0.0206 | -5.1872
-5.5 | -0.3854 | 0.07111 | -0.027 | -5.4198
-5 | -0.1068 | 0.01784 | -0.1266 | -5.9865
-4.5 | -0.0377 | 0.016 | -0.1298 | -2.3563
-4 | 0.0252 | 0.01509 | -0.1318 | 1.67
-3.5 | 0.0867 | 0.01449 | -0.1333 | 5.9834
-3 | 0.1555 | 0.01387 | -0.1364 | 11.2112
-2.5 | 0.2359 | 0.01341 | -0.1417 | 17.5913
-2 | 0.3118 | 0.01325 | -0.146 | 23.5321
-1.5 | 0.3913 | 0.01324 | -0.1507 | 29.5544
-1 | 0.477 | 0.01298 | -0.1564 | 36.7488
-0.5 | 0.5507 | 0.01275 | -0.1595 | 43.1922
0 | 0.6291 | 0.01238 | -0.1635 | 50.8158
0.5 | 0.7042 | 0.01184 | -0.1664 | 59.4764
1 | 0.7681 | 0.01128 | -0.1666 | 68.094
1.5 | 0.8251 | 0.01067 | -0.165 | 77.329
2 | 0.8774 | 0.01012 | -0.1624 | 86.6996
2.5 | 0.929 | 0.00983 | -0.1599 | 94.5066
3 | 0.9786 | 0.01009 | -0.1571 | 96.9871
3.5 | 1.0253 | 0.01084 | -0.1545 | 94.5849
4 | 1.0672 | 0.01154 | -0.1512 | 92.4783
4.5 | 1.1139 | 0.01292 | -0.1495 | 86.2152
5 | 1.1597 | 0.01449 | -0.1477 | 80.0345
5.5 | 1.2042 | 0.01631 | -0.1457 | 73.832
6 | 1.2495 | 0.01795 | -0.1437 | 69.61
6.5 | 1.2941 | 0.01962 | -0.1414 | 65.9582
7 | 1.3395 | 0.0211 | -0.1393 | 63.4834
7.5 | 1.384 | 0.02252 | -0.1372 | 61.4565
8 | 1.427 | 0.02402 | -0.1349 | 59.4088
8.5 | 1.4695 | 0.02523 | -0.1326 | 58.2442
9 | 1.5092 | 0.02659 | -0.1298 | 56.7582
9.5 | 1.5411 | 0.02903 | -0.1256 | 53.0865
10 | 1.5626 | 0.03223 | -0.1202 | 48.4828
10.5 | 1.5795 | 0.03555 | -0.114 | 44.4304
11 | 1.587 | 0.03919 | -0.1071 | 40.495
11.5 | 1.5876 | 0.04385 | -0.1004 | 36.2052
12 | 1.5726 | 0.05101 | -0.0937 | 30.8292
12.5 | 1.559 | 0.05742 | -0.0889 | 27.1508
13 | 1.5357 | 0.06572 | -0.0863 | 23.3673
13.5 | 1.5035 | 0.07658 | -0.0871 | 19.6331
14 | 1.4641 | 0.09057 | -0.0923 | 16.1654
14.5 | 1.4194 | 0.10815 | -0.1021 | 13.1244
15 | 1.3702 | 0.12952 | -0.1157 | 10.5791
15.5 | 1.2088 | 0.19917 | -0.1597 | 6.0692
16 | 0.9047 | 0.19182 | -0.1249 | 4.7164
16.5 | 1.2091 | 0.23716 | -0.1771 | 5.0982

## 21. Re 250k Mach 0.25 (1)
BIGFOIL.COM POLAR EXPORT
MID 97n
MID 97n |  |  |  | Cl Max: | 1.392 | at alpha= | 7 | deg
JavaFoil+Calcfoil stall+Eppler ext transition |  |  |  | L/D Max: | 71.529 | at alpha= | 2 | deg
Re: | 250000 |  |  | Cd Min: | 0.01227 | at alpha= | -0.5 | deg
Mach: | 0.25 |  |  | Cl=0 at alpha= | -5.5333 | deg
|  |  |  | @ Cl=0.1, Cd= | 0.022763
|  |  |  | @ Cl=0.4, Cd= | 0.012659
|  |  |  | @ Cl=0.6, Cd= | 0.012273
alpha (deg) | Cl | Cd | Cm | Cl/Cd
-15 | -0.054 | 0.17222 | -0.055 | -0.311
-14.5 | -0.051 | 0.15789 | -0.055 | -0.322
-14 | -0.048 | 0.1498 | -0.054 | -0.32
-13.5 | -0.108 | 0.15106 | -0.053 | -0.718
-13 | -0.153 | 0.1391 | -0.053 | -1.102
-12.5 | -0.187 | 0.12662 | -0.052 | -1.477
-12 | -0.214 | 0.12667 | -0.051 | -1.692
-11.5 | -0.236 | 0.11484 | -0.051 | -2.051
-11 | -0.251 | 0.10377 | -0.05 | -2.414
-10.5 | -0.259 | 0.0959 | -0.049 | -2.7
-10 | -0.26 | 0.08775 | -0.049 | -2.964
-9.5 | -0.254 | 0.1055 | -0.054 | -2.41
-9 | -0.241 | 0.07719 | -0.048 | -3.121
-8.5 | -0.221 | 0.07153 | -0.048 | -3.087
-8 | -0.195 | 0.06569 | -0.048 | -2.961
-7.5 | -0.163 | 0.06046 | -0.048 | -2.69
-7 | -0.126 | 0.05573 | -0.048 | -2.258
-6.5 | -0.085 | 0.05206 | -0.048 | -1.64
-6 | -0.042 | 0.04893 | -0.049 | -0.861
-5.5 | 0.003 | 0.04618 | -0.05 | 0.07
-5 | 0.05 | 0.04377 | -0.053 | 1.145
-4.5 | 0.122 | 0.01352 | -0.149 | 9.047
-4 | 0.183 | 0.01337 | -0.149 | 13.676
-3.5 | 0.244 | 0.01318 | -0.149 | 18.491
-3 | 0.305 | 0.01294 | -0.149 | 23.531
-2.5 | 0.366 | 0.01271 | -0.149 | 28.798
-2 | 0.426 | 0.01262 | -0.149 | 33.775
-1.5 | 0.486 | 0.01239 | -0.149 | 39.258
-1 | 0.547 | 0.0123 | -0.149 | 44.433
-0.5 | 0.607 | 0.01227 | -0.149 | 49.433
0 | 0.667 | 0.01231 | -0.149 | 54.168
0.5 | 0.724 | 0.01235 | -0.149 | 58.661
1 | 0.784 | 0.01242 | -0.148 | 63.156
1.5 | 0.844 | 0.01249 | -0.148 | 67.552
2 | 0.903 | 0.01263 | -0.148 | 71.529
2.5 | 0.961 | 0.01393 | -0.148 | 69.032
3 | 1.019 | 0.01438 | -0.148 | 70.862
3.5 | 1.076 | 0.01582 | -0.148 | 68.056
4 | 1.133 | 0.01787 | -0.148 | 63.399
4.5 | 1.188 | 0.01871 | -0.148 | 63.494
5 | 1.24 | 0.01924 | -0.147 | 64.436
5.5 | 1.287 | 0.02016 | -0.147 | 63.822
6 | 1.329 | 0.02085 | -0.147 | 63.728
6.5 | 1.364 | 0.02161 | -0.147 | 63.124
7 | 1.392 | 0.02198 | -0.147 | 63.303
7.5 | 1.13 | 0.05627 | -0.049 | 20.078
8 | 1.136 | 0.06073 | -0.047 | 18.713
8.5 | 1.132 | 0.06573 | -0.046 | 17.217
9 | 1.117 | 0.07092 | -0.044 | 15.745
9.5 | 1.09 | 0.07805 | -0.042 | 13.971
10 | 1.053 | 0.08487 | -0.041 | 12.406
10.5 | 1.004 | 0.09417 | -0.04 | 10.666
11 | 0.943 | 0.10383 | -0.039 | 9.083
11.5 | 0.869 | 0.11478 | -0.04 | 7.57
12 | 0.786 | 0.12648 | -0.041 | 6.214

## 22. Re 250k Mach 0.25 (2)
BIGFOIL.COM POLAR EXPORT
MID 97n
MID 97n |  |  |  | Cl Max: | 1.5571 | at alpha= | 10 | deg
XFOIL ncrit=9 |  |  |  | L/D Max: | 95.2343 | at alpha= | 2.5 | deg
Re: | 250000 |  |  | Cd Min: | 0.25635 | at alpha= | -20 | deg
Mach: | 0.25 |  |  | Cl=0 at alpha= | -4.0712 | deg
|  |  |  | @ Cl=0.1, Cd= | 0.014883
|  |  |  | @ Cl=0.4, Cd= | 0.013395
|  |  |  | @ Cl=0.6, Cd= | 0.012681
alpha (deg) | Cl | Cd | Cm | Cl/Cd
-20 | -0.6979 | 0.25635 | 0.0407 | -2.7224
-19 | -0.6604 | 0.24237 | 0.0316 | -2.7248
-18.5 | -0.6416 | 0.23568 | 0.0282 | -2.7223
-18 | -0.6226 | 0.22913 | 0.0242 | -2.7172
-17.5 | -0.6038 | 0.22246 | 0.0203 | -2.7142
-17 | -0.585 | 0.21563 | 0.0163 | -2.713
-16.5 | -0.5668 | 0.20925 | 0.0111 | -2.7087
-16 | -0.5527 | 0.20393 | 0.0056 | -2.7102
-15.5 | -0.5332 | 0.19469 | 0.0037 | -2.7387
-15 | -0.5148 | 0.18781 | 0.0016 | -2.7411
-14.5 | -0.4976 | 0.18122 | -0.0014 | -2.7458
-14 | -0.4811 | 0.17447 | -0.0048 | -2.7575
-13.5 | -0.4724 | 0.16965 | -0.0112 | -2.7846
-13 | -0.4634 | 0.16384 | -0.0156 | -2.8284
-12.5 | -0.4383 | 0.15338 | -0.0142 | -2.8576
-12 | -0.4226 | 0.14697 | -0.0162 | -2.8754
-11.5 | -0.4084 | 0.14046 | -0.0186 | -2.9076
-11 | -0.396 | 0.13389 | -0.0217 | -2.9577
-10.5 | -0.3936 | 0.12877 | -0.0275 | -3.0566
-10 | -0.3863 | 0.12251 | -0.0308 | -3.1532
-9.5 | -0.3681 | 0.11377 | -0.0286 | -3.2355
-9 | -0.3579 | 0.10847 | -0.0283 | -3.2995
-8.5 | -0.3553 | 0.10348 | -0.0278 | -3.4335
-8 | -0.3722 | 0.09984 | -0.0278 | -3.728
-7.5 | -0.3969 | 0.097 | -0.0244 | -4.0918
-7 | -0.4116 | 0.0906 | -0.0217 | -4.543
-6.5 | -0.4061 | 0.08641 | -0.017 | -4.6997
-6 | -0.4033 | 0.08156 | -0.0166 | -4.9448
-5.5 | -0.3919 | 0.07499 | -0.0213 | -5.226
-5 | -0.1453 | 0.02093 | -0.1237 | -6.9422
-4.5 | -0.0626 | 0.01761 | -0.13 | -3.5548
-4 | 0.0104 | 0.01589 | -0.1335 | 0.6545
-3.5 | 0.0787 | 0.01509 | -0.1359 | 5.2154
-3 | 0.1629 | 0.01427 | -0.1414 | 11.4156
-2.5 | 0.2446 | 0.01368 | -0.1465 | 17.8801
-2 | 0.3267 | 0.01346 | -0.1515 | 24.2719
-1.5 | 0.4053 | 0.01339 | -0.1556 | 30.2689
-1 | 0.4893 | 0.01314 | -0.1604 | 37.2374
-0.5 | 0.577 | 0.0128 | -0.1659 | 45.0781
0 | 0.654 | 0.0124 | -0.169 | 52.7419
0.5 | 0.727 | 0.01187 | -0.1708 | 61.2468
1 | 0.7903 | 0.0113 | -0.1702 | 69.9381
1.5 | 0.8472 | 0.01068 | -0.1681 | 79.3258
2 | 0.9016 | 0.0102 | -0.1654 | 88.3922
2.5 | 0.9552 | 0.01003 | -0.1626 | 95.2343
3 | 1.0051 | 0.0107 | -0.1596 | 93.9346
3.5 | 1.0539 | 0.01161 | -0.1572 | 90.7752
4 | 1.0954 | 0.01231 | -0.1534 | 88.9846
4.5 | 1.1434 | 0.01382 | -0.1513 | 82.7352
5 | 1.1894 | 0.01566 | -0.1491 | 75.9515
5.5 | 1.2355 | 0.0175 | -0.1466 | 70.6
6 | 1.2823 | 0.01921 | -0.144 | 66.7517
6.5 | 1.328 | 0.02105 | -0.1411 | 63.0879
7 | 1.3731 | 0.02293 | -0.1383 | 59.8823
7.5 | 1.4175 | 0.02461 | -0.1355 | 57.5985
8 | 1.4609 | 0.02602 | -0.1324 | 56.1453
8.5 | 1.5043 | 0.02708 | -0.1292 | 55.5502
9 | 1.5303 | 0.03031 | -0.1234 | 50.4883
9.5 | 1.5536 | 0.0333 | -0.1173 | 46.6547
10 | 1.5571 | 0.03784 | -0.1091 | 41.1496
10.5 | 1.5564 | 0.0431 | -0.1015 | 36.1114
11 | 1.5452 | 0.04943 | -0.0947 | 31.2604
11.5 | 1.5234 | 0.05724 | -0.0898 | 26.6143
12 | 1.4923 | 0.06715 | -0.0882 | 22.2234
12.5 | 1.4532 | 0.08012 | -0.0915 | 18.1378
13 | 1.4069 | 0.09715 | -0.1004 | 14.4817
13.5 | 1.3532 | 0.11907 | -0.1145 | 11.3647
14 | 1.277 | 0.15093 | -0.1353 | 8.4609
14.5 | 1.2243 | 0.17966 | -0.1522 | 6.8145
15 | 1.2131 | 0.19679 | -0.1618 | 6.1644

## 23. Re 250k Mach 0.50 (1)
BIGFOIL.COM POLAR EXPORT
MID 97n
MID 97n |  |  |  | Cl Max: | 1.395 | at alpha= | 5.5 | deg
JavaFoil+Calcfoil stall+Eppler ext transition |  |  |  | L/D Max: | 73.591 | at alpha= | 1.5 | deg
Re: | 250000 |  |  | Cd Min: | 0.01238 | at alpha= | -0.5 | deg
Mach: | 0.5 |  |  | Cl=0 at alpha= | -5.5357 | deg
|  |  |  | @ Cl=0.1, Cd= | 0.043506
|  |  |  | @ Cl=0.4, Cd= | 0.012903
|  |  |  | @ Cl=0.6, Cd= | 0.012461
alpha (deg) | Cl | Cd | Cm | Cl/Cd
-20 | -0.782 | 0.27165 | -0.092 | -2.879
-19.5 | -0.756 | 0.26309 | -0.092 | -2.872
-19 | -0.729 | 0.25815 | -0.092 | -2.825
-18.5 | -0.703 | 0.25361 | -0.092 | -2.772
-18 | -0.675 | 0.24427 | -0.09 | -2.764
-17.5 | -0.649 | 0.23979 | -0.09 | -2.705
-17 | -0.622 | 0.23553 | -0.09 | -2.641
-16.5 | -0.594 | 0.22816 | -0.087 | -2.605
-16 | -0.568 | 0.22486 | -0.087 | -2.524
-15.5 | -0.541 | 0.22046 | -0.087 | -2.454
-15 | -0.513 | 0.20671 | -0.084 | -2.483
-14.5 | -0.487 | 0.20185 | -0.085 | -2.41
-14 | -0.46 | 0.19785 | -0.085 | -2.323
-13.5 | -0.432 | 0.19146 | -0.082 | -2.257
-13 | -0.405 | 0.18781 | -0.082 | -2.158
-12.5 | -0.378 | 0.17498 | -0.079 | -2.16
-12 | -0.351 | 0.16816 | -0.079 | -2.087
-11.5 | -0.324 | 0.1645 | -0.079 | -1.969
-11 | -0.297 | 0.15529 | -0.077 | -1.91
-10.5 | -0.269 | 0.15473 | -0.074 | -1.741
-10 | -0.242 | 0.14875 | -0.074 | -1.629
-9.5 | -0.215 | 0.1018 | -0.072 | -2.113
-9 | -0.188 | 0.09923 | -0.07 | -1.894
-8.5 | -0.161 | 0.08804 | -0.067 | -1.826
-8 | -0.134 | 0.07798 | -0.065 | -1.714
-7.5 | -0.107 | 0.06995 | -0.062 | -1.523
-7 | -0.079 | 0.0659 | -0.06 | -1.205
-6.5 | -0.052 | 0.06241 | -0.057 | -0.838
-6 | -0.039 | 0.05534 | -0.055 | -0.7
-5.5 | 0.003 | 0.05057 | -0.054 | 0.066
-5 | 0.054 | 0.04601 | -0.054 | 1.172
-4.5 | 0.108 | 0.04307 | -0.057 | 2.497
-4 | 0.183 | 0.02413 | -0.146 | 7.587
-3.5 | 0.271 | 0.01325 | -0.167 | 20.47
-3 | 0.34 | 0.01312 | -0.167 | 25.91
-2.5 | 0.409 | 0.01287 | -0.167 | 31.793
-2 | 0.477 | 0.01267 | -0.167 | 37.612
-1.5 | 0.544 | 0.01262 | -0.166 | 43.104
-1 | 0.611 | 0.01243 | -0.166 | 49.171
-0.5 | 0.678 | 0.01238 | -0.166 | 54.789
0 | 0.745 | 0.01241 | -0.166 | 60.056
0.5 | 0.809 | 0.01249 | -0.166 | 64.777
1 | 0.875 | 0.01263 | -0.166 | 69.339
1.5 | 0.942 | 0.0128 | -0.166 | 73.591
2 | 1.008 | 0.01421 | -0.166 | 70.958
2.5 | 1.072 | 0.01552 | -0.166 | 69.069
3 | 1.136 | 0.01626 | -0.166 | 69.836
3.5 | 1.197 | 0.0187 | -0.165 | 64.044
4 | 1.258 | 0.01962 | -0.165 | 64.118
4.5 | 1.315 | 0.02037 | -0.165 | 64.559
5 | 1.364 | 0.02163 | -0.165 | 63.073
5.5 | 1.395 | 0.02279 | -0.165 | 61.238
6 | 1.123 | 0.05058 | -0.055 | 22.205
6.5 | 1.085 | 0.05685 | -0.049 | 19.079
7 | 0.671 | 0.07052 | -0.048 | 9.519
7.5 | 0.698 | 0.07265 | -0.054 | 9.605
8 | 0.724 | 0.08261 | -0.057 | 8.766
8.5 | 0.75 | 0.09613 | -0.059 | 7.806
9 | 0.778 | 0.14363 | -0.069 | 5.415
9.5 | 0.805 | 0.15875 | -0.074 | 5.07
10 | 0.831 | 0.1629 | -0.077 | 5.104
10.5 | 0.858 | 0.16704 | -0.079 | 5.138

## 24. Re 250k Mach 0.50 (2)
BIGFOIL.COM POLAR EXPORT
MID 97n
MID 97n |  |  |  | Cl Max: | 1.5121 | at alpha= | 7.5 | deg
XFOIL ncrit=9 |  |  |  | L/D Max: | 91.5775 | at alpha= | 2 | deg
Re: | 250000 |  |  | Cd Min: | 0.2773 | at alpha= | -20 | deg
Mach: | 0.5 |  |  | Cl=0 at alpha= | -3.8153 | deg
|  |  |  | @ Cl=0.1, Cd= | 0.017458
|  |  |  | @ Cl=0.4, Cd= | 0.014365
|  |  |  | @ Cl=0.6, Cd= | 0.013515
alpha (deg) | Cl | Cd | Cm | Cl/Cd
-20 | -0.7522 | 0.2773 | 0.0456 | -2.7126
-19.5 | -0.7294 | 0.26896 | 0.0412 | -2.7119
-19 | -0.706 | 0.26096 | 0.0362 | -2.7054
-18.5 | -0.6826 | 0.25293 | 0.0311 | -2.6988
-18 | -0.659 | 0.24489 | 0.026 | -2.691
-17.5 | -0.6359 | 0.23775 | 0.0199 | -2.6747
-17 | -0.6155 | 0.23157 | 0.0138 | -2.6579
-16.5 | -0.5916 | 0.22122 | 0.0109 | -2.6743
-16 | -0.5691 | 0.21313 | 0.0076 | -2.6702
-15.5 | -0.547 | 0.20558 | 0.0037 | -2.6608
-15 | -0.5254 | 0.19799 | -0.0004 | -2.6537
-14.5 | -0.5052 | 0.19123 | -0.0058 | -2.6418
-14 | -0.493 | 0.18685 | -0.0122 | -2.6385
-13.5 | -0.4658 | 0.17521 | -0.0122 | -2.6585
-13 | -0.4461 | 0.16803 | -0.0149 | -2.6549
-12.5 | -0.4277 | 0.16098 | -0.0178 | -2.6569
-12 | -0.4106 | 0.15402 | -0.0211 | -2.6659
-11.5 | -0.4011 | 0.14899 | -0.0264 | -2.6921
-11 | -0.3936 | 0.14351 | -0.0302 | -2.7427
-10.5 | -0.3699 | 0.13318 | -0.0288 | -2.7774
-10 | -0.356 | 0.12696 | -0.029 | -2.804
-9.5 | -0.3469 | 0.12122 | -0.0292 | -2.8617
-9 | -0.3463 | 0.11653 | -0.0305 | -2.9718
-8.5 | -0.3577 | 0.1133 | -0.0316 | -3.1571
-8 | -0.3441 | 0.10518 | -0.0277 | -3.2715
-7.5 | -0.3423 | 0.10049 | -0.0249 | -3.4063
-7 | -0.3463 | 0.09615 | -0.0222 | -3.6017
-6.5 | -0.3576 | 0.09218 | -0.0193 | -3.8794
-6 | -0.3882 | 0.08983 | -0.0177 | -4.3215
-5.5 | -0.3812 | 0.08327 | -0.0226 | -4.5779
-5 | -0.3413 | 0.07206 | -0.0284 | -4.7363
-4.5 | -0.2609 | 0.05441 | -0.0609 | -4.7951
-4 | -0.0475 | 0.02325 | -0.1392 | -2.043
-3.5 | 0.0811 | 0.01776 | -0.1545 | 4.5664
-3 | 0.1848 | 0.0161 | -0.1615 | 11.4783
-2.5 | 0.2798 | 0.01507 | -0.1668 | 18.5667
-2 | 0.3772 | 0.01447 | -0.1727 | 26.0677
-1.5 | 0.4746 | 0.01402 | -0.1782 | 33.8516
-1 | 0.5672 | 0.01366 | -0.1824 | 41.5227
-0.5 | 0.6557 | 0.01327 | -0.1856 | 49.4122
0 | 0.7403 | 0.01267 | -0.1875 | 58.4294
0.5 | 0.812 | 0.01209 | -0.1865 | 67.1629
1 | 0.8821 | 0.01146 | -0.1847 | 76.9721
1.5 | 0.9478 | 0.01095 | -0.1817 | 86.5571
2 | 1.0101 | 0.01103 | -0.178 | 91.5775
2.5 | 1.0654 | 0.01209 | -0.1739 | 88.1224
3 | 1.1184 | 0.01335 | -0.17 | 83.7753
3.5 | 1.1698 | 0.01481 | -0.1661 | 78.9872
4 | 1.2199 | 0.01656 | -0.1621 | 73.6655
4.5 | 1.263 | 0.01793 | -0.1561 | 70.4406
5 | 1.3136 | 0.02005 | -0.1514 | 65.5162
5.5 | 1.3632 | 0.02243 | -0.1462 | 60.7757
6 | 1.4139 | 0.02529 | -0.1409 | 55.9075
6.5 | 1.4631 | 0.02836 | -0.1353 | 51.5903
7 | 1.4967 | 0.03114 | -0.1278 | 48.0636
7.5 | 1.5121 | 0.03474 | -0.1181 | 43.5262
8 | 1.5056 | 0.04086 | -0.1085 | 36.8478
8.5 | 1.4808 | 0.04913 | -0.1012 | 30.1404
9 | 1.4498 | 0.05858 | -0.0985 | 24.7491
9.5 | 1.4052 | 0.07219 | -0.1022 | 19.4653
10 | 1.3601 | 0.08878 | -0.1119 | 15.3199
10.5 | 1.3164 | 0.10723 | -0.1236 | 12.2764
11 | 1.2763 | 0.12608 | -0.1349 | 10.1229
11.5 | 1.2433 | 0.14493 | -0.1458 | 8.5786
12 | 1.2243 | 0.16262 | -0.1564 | 7.5286
12.5 | 1.221 | 0.17724 | -0.1651 | 6.889

## 25. Re 500k Mach 0.00 (1)
BIGFOIL.COM POLAR EXPORT
MID 97n
MID 97n |  |  |  | Cl Max: | 1.433 | at alpha= | 8.5 | deg
JavaFoil+Calcfoil stall+Eppler ext transition |  |  |  | L/D Max: | 78.622 | at alpha= | 2 | deg
Re: | 500000 |  |  | Cd Min: | 0.01083 | at alpha= | -0.5 | deg
Mach: | 0 |  |  | Cl=0 at alpha= | -5.5444 | deg
|  |  |  | @ Cl=0.1, Cd= | 0.012209
|  |  |  | @ Cl=0.4, Cd= | 0.011228
|  |  |  | @ Cl=0.6, Cd= | 0.010832
alpha (deg) | Cl | Cd | Cm | Cl/Cd
-18 | -0.268 | 0.18101 | -0.056 | -1.479
-17.5 | -0.278 | 0.17289 | -0.055 | -1.61
-17 | -0.289 | 0.16659 | -0.054 | -1.734
-16.5 | -0.299 | 0.15686 | -0.054 | -1.909
-16 | -0.31 | 0.14797 | -0.054 | -2.092
-15.5 | -0.319 | 0.13943 | -0.053 | -2.289
-15 | -0.328 | 0.13446 | -0.053 | -2.44
-14.5 | -0.336 | 0.12902 | -0.052 | -2.605
-14 | -0.343 | 0.11873 | -0.053 | -2.887
-13.5 | -0.348 | 0.11572 | -0.052 | -3.004
-13 | -0.351 | 0.10813 | -0.051 | -3.243
-12.5 | -0.351 | 0.10318 | -0.05 | -3.403
-12 | -0.349 | 0.09726 | -0.05 | -3.588
-11.5 | -0.344 | 0.09095 | -0.049 | -3.778
-11 | -0.335 | 0.08491 | -0.049 | -3.942
-10.5 | -0.322 | 0.08023 | -0.049 | -4.015
-10 | -0.306 | 0.07492 | -0.049 | -4.079
-9.5 | -0.285 | 0.07012 | -0.048 | -4.065
-9 | -0.26 | 0.06576 | -0.048 | -3.959
-8.5 | -0.232 | 0.06185 | -0.047 | -3.748
-8 | -0.2 | 0.05839 | -0.047 | -3.418
-7.5 | -0.164 | 0.055 | -0.047 | -2.982
-7 | -0.125 | 0.05159 | -0.048 | -2.43
-6.5 | -0.084 | 0.04875 | -0.049 | -1.729
-6 | -0.041 | 0.04616 | -0.051 | -0.896
-5.5 | 0.004 | 0.01253 | -0.144 | 0.314
-5 | 0.061 | 0.01231 | -0.144 | 4.947
-4.5 | 0.119 | 0.01216 | -0.144 | 9.77
-4 | 0.177 | 0.01199 | -0.144 | 14.794
-3.5 | 0.236 | 0.01178 | -0.144 | 20.047
-3 | 0.295 | 0.0115 | -0.144 | 25.657
-2.5 | 0.354 | 0.01129 | -0.144 | 31.386
-2 | 0.413 | 0.01121 | -0.144 | 36.83
-1.5 | 0.471 | 0.01095 | -0.144 | 43.009
-1 | 0.529 | 0.01086 | -0.144 | 48.723
-0.5 | 0.587 | 0.01083 | -0.144 | 54.257
0 | 0.646 | 0.01084 | -0.144 | 59.557
0.5 | 0.702 | 0.01087 | -0.144 | 64.57
1 | 0.76 | 0.0109 | -0.144 | 69.649
1.5 | 0.817 | 0.01098 | -0.144 | 74.441
2 | 0.875 | 0.01113 | -0.144 | 78.622
2.5 | 0.931 | 0.01226 | -0.143 | 75.984
3 | 0.988 | 0.01263 | -0.143 | 78.173
3.5 | 1.043 | 0.01394 | -0.143 | 74.823
4 | 1.098 | 0.01455 | -0.143 | 75.456
4.5 | 1.152 | 0.01669 | -0.143 | 69.067
5 | 1.204 | 0.01713 | -0.143 | 70.293
5.5 | 1.251 | 0.01755 | -0.143 | 71.293
6 | 1.295 | 0.01849 | -0.143 | 70.03
6.5 | 1.335 | 0.01844 | -0.142 | 72.367
7 | 1.369 | 0.01907 | -0.142 | 71.756
7.5 | 1.397 | 0.01976 | -0.142 | 70.722
8 | 1.419 | 0.02051 | -0.142 | 69.203
8.5 | 1.433 | 0.02138 | -0.142 | 67.021
9 | 1.153 | 0.06386 | -0.049 | 18.052
9.5 | 1.151 | 0.06809 | -0.047 | 16.907
10 | 1.144 | 0.07328 | -0.046 | 15.61
10.5 | 1.131 | 0.07847 | -0.045 | 14.411
11 | 1.111 | 0.08345 | -0.043 | 13.311
11.5 | 1.084 | 0.09017 | -0.043 | 12.021
12 | 1.052 | 0.09676 | -0.042 | 10.877
12.5 | 1.017 | 0.10227 | -0.042 | 9.947
13 | 0.979 | 0.11077 | -0.041 | 8.839
13.5 | 0.939 | 0.11754 | -0.042 | 7.987

## 26. Re 500k Mach 0.00 (2)
BIGFOIL.COM POLAR EXPORT
MID 97n
MID 97n |  |  |  | Cl Max: | 1.6635 | at alpha= | 11 | deg
XFOIL ncrit=9 |  |  |  | L/D Max: | 112.416 | at alpha= | 2 | deg
Re: | 500000 |  |  | Cd Min: | 0.25111 | at alpha= | -20 | deg
Mach: | 0 |  |  | Cl=0 at alpha= | -5.0078 | deg
|  |  |  | @ Cl=0.1, Cd= | 0.010709
|  |  |  | @ Cl=0.4, Cd= | 0.0084438
|  |  |  | @ Cl=0.6, Cd= | 0.0077796
alpha (deg) | Cl | Cd | Cm | Cl/Cd
-20 | -0.6878 | 0.25111 | 0.0402 | -2.739
-19 | -0.6531 | 0.23746 | 0.0325 | -2.7504
-18.5 | -0.6355 | 0.23143 | 0.0288 | -2.746
-18 | -0.6177 | 0.22524 | 0.025 | -2.7424
-17.5 | -0.5999 | 0.21866 | 0.0211 | -2.7435
-17 | -0.5822 | 0.21177 | 0.0173 | -2.7492
-16.5 | -0.565 | 0.20458 | 0.0126 | -2.7618
-15.5 | -0.5349 | 0.18997 | 0.005 | -2.8157
-15 | -0.5176 | 0.18373 | 0.003 | -2.8172
-14.5 | -0.5015 | 0.17745 | 0.0002 | -2.8261
-14 | -0.4862 | 0.17081 | -0.0028 | -2.8464
-13.5 | -0.4728 | 0.16319 | -0.0072 | -2.8972
-13 | -0.4631 | 0.1559 | -0.0119 | -2.9705
-12.5 | -0.4482 | 0.14831 | -0.0129 | -3.022
-12 | -0.432 | 0.14269 | -0.0146 | -3.0275
-11.5 | -0.4183 | 0.13621 | -0.0172 | -3.071
-11 | -0.4065 | 0.12899 | -0.0206 | -3.1514
-10.5 | -0.3994 | 0.12152 | -0.0257 | -3.2867
-9.5 | -0.3823 | 0.10714 | -0.0291 | -3.5682
-9 | -0.374 | 0.10253 | -0.0285 | -3.6477
-8.5 | -0.3766 | 0.09818 | -0.0265 | -3.8358
-8 | -0.3893 | 0.0942 | -0.0231 | -4.1327
-7.5 | -0.413 | 0.09071 | -0.0181 | -4.553
-7 | -0.2881 | 0.02037 | -0.1283 | -14.1433
-6.5 | -0.2118 | 0.01624 | -0.1357 | -13.0419
-6 | -0.1413 | 0.01432 | -0.1397 | -9.8673
-5.5 | -0.0696 | 0.01265 | -0.1437 | -5.502
-5 | 0.0011 | 0.01175 | -0.1471 | 0.093617
-4.5 | 0.0788 | 0.0109 | -0.1519 | 7.2294
-4 | 0.153 | 0.01023 | -0.1558 | 14.956
-3.5 | 0.2229 | 0.00962 | -0.1588 | 23.1705
-3 | 0.2963 | 0.00909 | -0.1626 | 32.5963
-2.5 | 0.371 | 0.00861 | -0.1665 | 43.0894
-2 | 0.4373 | 0.00823 | -0.1683 | 53.1349
-1.5 | 0.4998 | 0.00802 | -0.169 | 62.3192
-1 | 0.555 | 0.00789 | -0.1681 | 70.3422
-0.5 | 0.608 | 0.00776 | -0.1667 | 78.3505
0 | 0.6606 | 0.0076 | -0.1651 | 86.9211
0.5 | 0.7135 | 0.00748 | -0.1636 | 95.3877
1 | 0.7663 | 0.00737 | -0.162 | 103.9756
1.5 | 0.8192 | 0.00738 | -0.1604 | 111.0027
2 | 0.8701 | 0.00774 | -0.1585 | 112.416
2.5 | 0.92 | 0.00861 | -0.1569 | 106.8525
3 | 0.9711 | 0.0094 | -0.1559 | 103.3085
3.5 | 1.0217 | 0.01027 | -0.1549 | 99.4839
4 | 1.0725 | 0.01112 | -0.1541 | 96.4478
4.5 | 1.1174 | 0.01149 | -0.1519 | 97.2498
5 | 1.1668 | 0.01266 | -0.1509 | 92.1643
5.5 | 1.2162 | 0.01377 | -0.1497 | 88.3224
6 | 1.265 | 0.01487 | -0.1483 | 85.0706
6.5 | 1.3139 | 0.01584 | -0.147 | 82.9482
7 | 1.3635 | 0.01658 | -0.1458 | 82.2376
7.5 | 1.4112 | 0.01753 | -0.1442 | 80.502
8 | 1.4576 | 0.01855 | -0.1426 | 78.5768
8.5 | 1.5066 | 0.01911 | -0.1414 | 78.8383
9 | 1.5457 | 0.02102 | -0.1385 | 73.5347
9.5 | 1.5835 | 0.02289 | -0.1354 | 69.1787
10 | 1.6142 | 0.02533 | -0.1312 | 63.7268
10.5 | 1.6437 | 0.02753 | -0.1269 | 59.7058
11 | 1.6635 | 0.03016 | -0.1213 | 55.1558
11.5 | 1.6631 | 0.03371 | -0.1129 | 49.3355
12 | 1.6512 | 0.03871 | -0.1043 | 42.6556
12.5 | 1.6521 | 0.04286 | -0.0985 | 38.5464
13 | 1.6457 | 0.04816 | -0.0935 | 34.1715
13.5 | 1.6319 | 0.05486 | -0.0899 | 29.7466
14 | 1.6116 | 0.06332 | -0.0885 | 25.4517
14.5 | 1.5846 | 0.07412 | -0.0901 | 21.3788
15 | 1.5515 | 0.08761 | -0.0951 | 17.7092
15.5 | 1.5139 | 0.10367 | -0.103 | 14.6031
16 | 1.473 | 0.12186 | -0.1131 | 12.0876

## 27. Re 500k Mach 0.10 (1)
BIGFOIL.COM POLAR EXPORT
MID 97n
MID 97n |  |  |  | Cl Max: | 1.432 | at alpha= | 8.5 | deg
JavaFoil+Calcfoil stall+Eppler ext transition |  |  |  | L/D Max: | 78.914 | at alpha= | 2 | deg
Re: | 500000 |  |  | Cd Min: | 0.01084 | at alpha= | 0 | deg
Mach: | 0.1 |  |  | Cl=0 at alpha= | -5.5444 | deg
|  |  |  | @ Cl=0.1, Cd= | 0.012219
|  |  |  | @ Cl=0.4, Cd= | 0.01123
|  |  |  | @ Cl=0.6, Cd= | 0.010848
alpha (deg) | Cl | Cd | Cm | Cl/Cd
-17 | -0.252 | 0.16703 | -0.056 | -1.506
-16.5 | -0.264 | 0.15829 | -0.055 | -1.667
-16 | -0.276 | 0.1506 | -0.054 | -1.833
-15.5 | -0.288 | 0.14181 | -0.055 | -2.03
-15 | -0.299 | 0.13494 | -0.054 | -2.217
-14.5 | -0.31 | 0.12715 | -0.053 | -2.434
-14 | -0.319 | 0.12094 | -0.053 | -2.636
-13.5 | -0.326 | 0.116 | -0.052 | -2.814
-13 | -0.332 | 0.10839 | -0.052 | -3.064
-12.5 | -0.335 | 0.10289 | -0.052 | -3.259
-12 | -0.336 | 0.09698 | -0.05 | -3.462
-11.5 | -0.333 | 0.09248 | -0.05 | -3.599
-11 | -0.326 | 0.08617 | -0.05 | -3.787
-10.5 | -0.316 | 0.08019 | -0.049 | -3.938
-10 | -0.301 | 0.07586 | -0.049 | -3.968
-9.5 | -0.282 | 0.07092 | -0.049 | -3.975
-9 | -0.258 | 0.06644 | -0.048 | -3.89
-8.5 | -0.231 | 0.06207 | -0.048 | -3.718
-8 | -0.199 | 0.05888 | -0.047 | -3.383
-7.5 | -0.164 | 0.05507 | -0.047 | -2.978
-7 | -0.126 | 0.05172 | -0.048 | -2.427
-6.5 | -0.085 | 0.049 | -0.049 | -1.725
-6 | -0.041 | 0.04626 | -0.05 | -0.896
-5.5 | 0.004 | 0.01254 | -0.145 | 0.315
-5 | 0.061 | 0.01232 | -0.145 | 4.964
-4.5 | 0.119 | 0.01217 | -0.145 | 9.81
-4 | 0.178 | 0.012 | -0.145 | 14.852
-3.5 | 0.237 | 0.01178 | -0.145 | 20.145
-3 | 0.296 | 0.01151 | -0.145 | 25.755
-2.5 | 0.356 | 0.01129 | -0.145 | 31.533
-2 | 0.415 | 0.01121 | -0.145 | 37.012
-1.5 | 0.473 | 0.01095 | -0.145 | 43.213
-1 | 0.532 | 0.01086 | -0.145 | 48.961
-0.5 | 0.59 | 0.01085 | -0.145 | 54.422
0 | 0.649 | 0.01084 | -0.145 | 59.839
0.5 | 0.705 | 0.01087 | -0.145 | 64.865
1 | 0.763 | 0.01091 | -0.144 | 69.96
1.5 | 0.821 | 0.01099 | -0.144 | 74.757
2 | 0.879 | 0.01114 | -0.144 | 78.914
2.5 | 0.936 | 0.01228 | -0.144 | 76.213
3 | 0.992 | 0.01266 | -0.144 | 78.405
3.5 | 1.048 | 0.01402 | -0.144 | 74.773
4 | 1.104 | 0.0146 | -0.144 | 75.612
4.5 | 1.158 | 0.01674 | -0.144 | 69.182
5 | 1.209 | 0.01718 | -0.144 | 70.395
5.5 | 1.257 | 0.01761 | -0.143 | 71.367
6 | 1.3 | 0.01857 | -0.143 | 70.023
6.5 | 1.339 | 0.01854 | -0.143 | 72.26
7 | 1.373 | 0.01918 | -0.143 | 71.569
7.5 | 1.4 | 0.01988 | -0.143 | 70.419
8 | 1.421 | 0.02066 | -0.143 | 68.757
8.5 | 1.432 | 0.02156 | -0.142 | 66.407
9 | 1.15 | 0.06422 | -0.049 | 17.904
9.5 | 1.146 | 0.06851 | -0.048 | 16.721
10 | 1.135 | 0.07337 | -0.044 | 15.465
10.5 | 1.118 | 0.07939 | -0.044 | 14.082
11 | 1.094 | 0.0844 | -0.043 | 12.959
11.5 | 1.062 | 0.09124 | -0.042 | 11.64
12 | 1.026 | 0.09812 | -0.041 | 10.452
12.5 | 0.985 | 0.10503 | -0.042 | 9.381
13 | 0.942 | 0.11287 | -0.043 | 8.344
13.5 | 0.896 | 0.11871 | -0.042 | 7.55

## 28. Re 500k Mach 0.10 (2)
BIGFOIL.COM POLAR EXPORT
MID 97n
MID 97n |  |  |  | Cl Max: | 1.6608 | at alpha= | 11 | deg
XFOIL ncrit=9 |  |  |  | L/D Max: | 111.829 | at alpha= | 2 | deg
Re: | 500000 |  |  | Cd Min: | 0.2518 | at alpha= | -20 | deg
Mach: | 0.1 |  |  | Cl=0 at alpha= | -5.0042 | deg
|  |  |  | @ Cl=0.1, Cd= | 0.010768
|  |  |  | @ Cl=0.4, Cd= | 0.0084812
|  |  |  | @ Cl=0.6, Cd= | 0.0077969
alpha (deg) | Cl | Cd | Cm | Cl/Cd
-20 | -0.6896 | 0.2518 | 0.0403 | -2.7387
-19 | -0.6546 | 0.2381 | 0.0326 | -2.7493
-18.5 | -0.6367 | 0.23202 | 0.0289 | -2.7442
-18 | -0.6187 | 0.22577 | 0.025 | -2.7404
-17.5 | -0.6008 | 0.21914 | 0.0212 | -2.7416
-17 | -0.5828 | 0.21219 | 0.0172 | -2.7466
-16.5 | -0.5656 | 0.20501 | 0.0125 | -2.7589
-16 | -0.5506 | 0.19811 | 0.0079 | -2.7793
-15.5 | -0.5347 | 0.19039 | 0.0051 | -2.8084
-15 | -0.5174 | 0.18417 | 0.003 | -2.8094
-14.5 | -0.5012 | 0.17783 | 0 | -2.8184
-14 | -0.4857 | 0.17114 | -0.003 | -2.838
-13.5 | -0.4725 | 0.1635 | -0.0076 | -2.8899
-13 | -0.4624 | 0.15626 | -0.0121 | -2.9592
-12.5 | -0.4469 | 0.14875 | -0.0129 | -3.0044
-12 | -0.4308 | 0.14305 | -0.0148 | -3.0115
-11.5 | -0.417 | 0.13651 | -0.0174 | -3.0547
-11 | -0.4058 | 0.12917 | -0.0212 | -3.1416
-10.5 | -0.3981 | 0.12186 | -0.026 | -3.2669
-10 | -0.3881 | 0.1147 | -0.0289 | -3.3836
-9.5 | -0.3798 | 0.10771 | -0.0289 | -3.5261
-9 | -0.372 | 0.10302 | -0.0284 | -3.6109
-8.5 | -0.3746 | 0.0986 | -0.0266 | -3.7992
-8 | -0.3867 | 0.09453 | -0.0232 | -4.0908
-7.5 | -0.4102 | 0.09089 | -0.0185 | -4.5131
-7 | -0.2973 | 0.02183 | -0.1266 | -13.6189
-6.5 | -0.216 | 0.01676 | -0.1359 | -12.8878
-6 | -0.1438 | 0.0146 | -0.1403 | -9.8493
-5.5 | -0.0709 | 0.01278 | -0.1445 | -5.5477
-5 | 0.0006 | 0.01188 | -0.148 | 0.050505
-4.5 | 0.0793 | 0.01094 | -0.1529 | 7.2486
-4 | 0.1527 | 0.01033 | -0.1565 | 14.7822
-3.5 | 0.2242 | 0.00965 | -0.1598 | 23.2332
-3 | 0.2984 | 0.0091 | -0.1636 | 32.7912
-2 | 0.4396 | 0.00824 | -0.1691 | 53.3495
-1.5 | 0.5015 | 0.00804 | -0.1697 | 62.3756
-1 | 0.5578 | 0.0079 | -0.1689 | 70.6076
-0.5 | 0.611 | 0.00777 | -0.1674 | 78.6358
0 | 0.6639 | 0.00761 | -0.1658 | 87.2405
0.5 | 0.7172 | 0.00749 | -0.1643 | 95.7543
1 | 0.7704 | 0.00738 | -0.1627 | 104.3902
1.5 | 0.8235 | 0.0074 | -0.1611 | 111.2838
2 | 0.8745 | 0.00782 | -0.1591 | 111.8286
3 | 0.9762 | 0.00948 | -0.1565 | 102.9747
3.5 | 1.0271 | 0.01037 | -0.1555 | 99.0453
4 | 1.0783 | 0.01122 | -0.1546 | 96.1052
4.5 | 1.1234 | 0.01161 | -0.1524 | 96.7614
5 | 1.173 | 0.01281 | -0.1512 | 91.5691
5.5 | 1.2228 | 0.01391 | -0.15 | 87.908
6 | 1.2722 | 0.01496 | -0.1486 | 85.0401
6.5 | 1.3211 | 0.01599 | -0.1471 | 82.6204
7 | 1.371 | 0.01678 | -0.1458 | 81.7044
7.5 | 1.4193 | 0.01768 | -0.1442 | 80.2771
8 | 1.4666 | 0.01864 | -0.1426 | 78.6803
8.5 | 1.5146 | 0.01942 | -0.1411 | 77.9918
9 | 1.5533 | 0.02142 | -0.1379 | 72.5163
9.5 | 1.5895 | 0.0235 | -0.1343 | 67.6383
10 | 1.6194 | 0.02599 | -0.1298 | 62.3086
10.5 | 1.6465 | 0.02837 | -0.125 | 58.0367
11 | 1.6608 | 0.03125 | -0.1185 | 53.1456
11.5 | 1.6556 | 0.03522 | -0.1096 | 47.0074
12 | 1.6434 | 0.0405 | -0.1015 | 40.5778
12.5 | 1.6404 | 0.04527 | -0.0959 | 36.2359
13 | 1.6295 | 0.05139 | -0.0915 | 31.7085
13.5 | 1.611 | 0.05921 | -0.089 | 27.2082
14 | 1.5857 | 0.06919 | -0.0894 | 22.9181
14.5 | 1.554 | 0.08187 | -0.0933 | 18.9813
15 | 1.5175 | 0.09729 | -0.1005 | 15.5977
15.5 | 1.4773 | 0.11489 | -0.11 | 12.8584
16 | 1.436 | 0.13405 | -0.1212 | 10.7124

## 29. Re 500k Mach 0.25 (1)
BIGFOIL.COM POLAR EXPORT
MID 97n
MID 97n |  |  |  | Cl Max: | 1.414 | at alpha= | 8 | deg
JavaFoil+Calcfoil stall+Eppler ext transition |  |  |  | L/D Max: | 79.378 | at alpha= | 3 | deg
Re: | 500000 |  |  | Cd Min: | 0.01084 | at alpha= | -0.5 | deg
Mach: | 0.25 |  |  | Cl=0 at alpha= | -5.5333 | deg
|  |  |  | @ Cl=0.1, Cd= | 0.012266
|  |  |  | @ Cl=0.4, Cd= | 0.011259
|  |  |  | @ Cl=0.6, Cd= | 0.010845
alpha (deg) | Cl | Cd | Cm | Cl/Cd
-15 | -0.054 | 0.14652 | -0.059 | -0.366
-14.5 | -0.051 | 0.13814 | -0.059 | -0.368
-14 | -0.048 | 0.13036 | -0.058 | -0.368
-13.5 | -0.109 | 0.12164 | -0.057 | -0.892
-13 | -0.153 | 0.11471 | -0.057 | -1.337
-12.5 | -0.187 | 0.10874 | -0.055 | -1.721
-12 | -0.214 | 0.10108 | -0.054 | -2.121
-11.5 | -0.236 | 0.09709 | -0.054 | -2.427
-11 | -0.251 | 0.09071 | -0.053 | -2.763
-10.5 | -0.259 | 0.08372 | -0.052 | -3.093
-10 | -0.26 | 0.07844 | -0.052 | -3.317
-9.5 | -0.254 | 0.0907 | -0.054 | -2.803
-9 | -0.241 | 0.06943 | -0.05 | -3.47
-8.5 | -0.221 | 0.06475 | -0.049 | -3.411
-8 | -0.195 | 0.06038 | -0.049 | -3.222
-7.5 | -0.163 | 0.05612 | -0.049 | -2.898
-7 | -0.126 | 0.05295 | -0.049 | -2.377
-6.5 | -0.085 | 0.0496 | -0.05 | -1.721
-6 | -0.042 | 0.04684 | -0.051 | -0.9
-5.5 | 0.003 | 0.04426 | -0.053 | 0.073
-5 | 0.063 | 0.01241 | -0.149 | 5.043
-4.5 | 0.122 | 0.01218 | -0.149 | 10.043
-4 | 0.183 | 0.01203 | -0.149 | 15.201
-3.5 | 0.244 | 0.0118 | -0.149 | 20.648
-3 | 0.305 | 0.01156 | -0.149 | 26.35
-2.5 | 0.366 | 0.01131 | -0.149 | 32.355
-2 | 0.426 | 0.01122 | -0.149 | 37.997
-1.5 | 0.486 | 0.01098 | -0.149 | 44.315
-1 | 0.547 | 0.01088 | -0.149 | 50.233
-0.5 | 0.607 | 0.01084 | -0.149 | 55.958
0 | 0.667 | 0.01086 | -0.149 | 61.382
0.5 | 0.724 | 0.0109 | -0.149 | 66.485
1 | 0.784 | 0.01095 | -0.148 | 71.591
1.5 | 0.844 | 0.01103 | -0.148 | 76.472
2 | 0.903 | 0.01196 | -0.148 | 75.499
2.5 | 0.961 | 0.01246 | -0.148 | 77.19
3 | 1.019 | 0.01284 | -0.148 | 79.378
3.5 | 1.076 | 0.01421 | -0.148 | 75.737
4 | 1.133 | 0.01622 | -0.148 | 69.847
4.5 | 1.188 | 0.01703 | -0.148 | 69.764
5 | 1.24 | 0.01749 | -0.147 | 70.893
5.5 | 1.287 | 0.01844 | -0.147 | 69.77
6 | 1.329 | 0.01902 | -0.147 | 69.851
6.5 | 1.364 | 0.01965 | -0.147 | 69.402
7 | 1.392 | 0.01983 | -0.147 | 70.173
7.5 | 1.411 | 0.0207 | -0.147 | 68.15
8 | 1.414 | 0.02499 | -0.146 | 56.572
8.5 | 1.132 | 0.06167 | -0.049 | 18.358
9 | 1.117 | 0.06675 | -0.048 | 16.733
9.5 | 1.091 | 0.07226 | -0.045 | 15.093
10 | 1.053 | 0.07855 | -0.044 | 13.406
10.5 | 1.004 | 0.08542 | -0.042 | 11.76
11 | 0.943 | 0.0929 | -0.042 | 10.154
11.5 | 0.869 | 0.10088 | -0.044 | 8.615
12 | 0.786 | 0.10952 | -0.045 | 7.179
12.5 | 0.696 | 0.11622 | -0.046 | 5.99
13 | 0.6 | 0.12368 | -0.047 | 4.855

## 30. Re 500k Mach 0.25 (2)
BIGFOIL.COM POLAR EXPORT
MID 97n
MID 97n |  |  |  | Cl Max: | 1.6367 | at alpha= | 10.5 | deg
XFOIL ncrit=9 |  |  |  | L/D Max: | 112.576 | at alpha= | 1.5 | deg
Re: | 500000 |  |  | Cd Min: | 0.16242 | at alpha= | 15.5 | deg
Mach: | 0.25 |  |  | Cl=0 at alpha= | -99 | deg
|  |  |  | @ Cl=0.1, Cd= | 0.0077
|  |  |  | @ Cl=0.4, Cd= | 0.0077
|  |  |  | @ Cl=0.6, Cd= | 0.0077
alpha (deg) | Cl | Cd | Cm | Cl/Cd
0 | 0.6822 | 0.0077 | -0.1698 | 88.5974
0.5 | 0.7376 | 0.00755 | -0.1682 | 97.6954
1 | 0.7928 | 0.00747 | -0.1666 | 106.1312
1.5 | 0.8477 | 0.00753 | -0.1648 | 112.5764
2 | 0.8993 | 0.00821 | -0.1625 | 109.5371
2.5 | 0.9517 | 0.00907 | -0.161 | 104.9283
3 | 1.0043 | 0.00997 | -0.1597 | 100.7322
3.5 | 1.0569 | 0.0109 | -0.1585 | 96.9633
4 | 1.1095 | 0.01185 | -0.1573 | 93.6287
4.5 | 1.1607 | 0.01289 | -0.156 | 90.0465
5 | 1.2072 | 0.01355 | -0.1532 | 89.0923
5.5 | 1.2591 | 0.01465 | -0.1516 | 85.9454
6 | 1.3107 | 0.01569 | -0.1498 | 83.5373
6.5 | 1.3615 | 0.01676 | -0.1478 | 81.2351
7 | 1.4107 | 0.01795 | -0.1455 | 78.5905
7.5 | 1.4616 | 0.01882 | -0.1435 | 77.6621
8 | 1.5129 | 0.01961 | -0.1415 | 77.1494
8.5 | 1.5534 | 0.02171 | -0.1376 | 71.5523
9 | 1.5903 | 0.02397 | -0.1331 | 66.3454
9.5 | 1.6138 | 0.02722 | -0.1267 | 59.2873
10 | 1.6319 | 0.03024 | -0.1197 | 53.9649
10.5 | 1.6367 | 0.0337 | -0.1113 | 48.5668
11 | 1.6333 | 0.03823 | -0.1034 | 42.723
11.5 | 1.6193 | 0.04422 | -0.0965 | 36.6192
12 | 1.5939 | 0.05226 | -0.0917 | 30.4994
12.5 | 1.5615 | 0.06261 | -0.0906 | 24.9401
13 | 1.5246 | 0.07577 | -0.0942 | 20.1214
13.5 | 1.4875 | 0.09121 | -0.1015 | 16.3085
14 | 1.4512 | 0.10812 | -0.1107 | 13.4221
14.5 | 1.4173 | 0.12535 | -0.1203 | 11.3067
15 | 1.385 | 0.143 | -0.1305 | 9.6853
15.5 | 1.3513 | 0.16242 | -0.1422 | 8.3198

## 31. Re 500k Mach 0.50 (1)
BIGFOIL.COM POLAR EXPORT
MID 97n
MID 97n |  |  |  | Cl Max: | 1.403 | at alpha= | 6 | deg
JavaFoil+Calcfoil stall+Eppler ext transition |  |  |  | L/D Max: | 79.498 | at alpha= | 2 | deg
Re: | 500000 |  |  | Cd Min: | 0.01091 | at alpha= | -0.5 | deg
Mach: | 0.5 |  |  | Cl=0 at alpha= | -5.5357 | deg
|  |  |  | @ Cl=0.1, Cd= | 0.029614
|  |  |  | @ Cl=0.4, Cd= | 0.011485
|  |  |  | @ Cl=0.6, Cd= | 0.010995
alpha (deg) | Cl | Cd | Cm | Cl/Cd
-20 | -0.782 | 0.23114 | -0.092 | -3.384
-19.5 | -0.756 | 0.22452 | -0.092 | -3.366
-19 | -0.729 | 0.21961 | -0.092 | -3.321
-18.5 | -0.703 | 0.21504 | -0.092 | -3.269
-18 | -0.675 | 0.20704 | -0.09 | -3.261
-17.5 | -0.649 | 0.20255 | -0.09 | -3.202
-17 | -0.622 | 0.19826 | -0.09 | -3.137
-16.5 | -0.594 | 0.19071 | -0.087 | -3.117
-16 | -0.568 | 0.18707 | -0.087 | -3.035
-15.5 | -0.541 | 0.18273 | -0.087 | -2.96
-15 | -0.513 | 0.17145 | -0.085 | -2.994
-14.5 | -0.487 | 0.16698 | -0.085 | -2.914
-14 | -0.46 | 0.16306 | -0.085 | -2.819
-13.5 | -0.432 | 0.1559 | -0.082 | -2.773
-13 | -0.405 | 0.15226 | -0.082 | -2.662
-12.5 | -0.378 | 0.14639 | -0.08 | -2.582
-12 | -0.351 | 0.14033 | -0.08 | -2.501
-11.5 | -0.324 | 0.13686 | -0.08 | -2.367
-11 | -0.297 | 0.12845 | -0.077 | -2.31
-10.5 | -0.269 | 0.12534 | -0.075 | -2.15
-10 | -0.242 | 0.1236 | -0.075 | -1.961
-9.5 | -0.215 | 0.08755 | -0.072 | -2.458
-9 | -0.188 | 0.0865 | -0.07 | -2.173
-8.5 | -0.161 | 0.07787 | -0.068 | -2.065
-8 | -0.134 | 0.06917 | -0.065 | -1.932
-7.5 | -0.107 | 0.06366 | -0.063 | -1.673
-7 | -0.079 | 0.05755 | -0.061 | -1.38
-6.5 | -0.052 | 0.05418 | -0.058 | -0.965
-6 | -0.039 | 0.05125 | -0.057 | -0.756
-5.5 | 0.003 | 0.04691 | -0.055 | 0.071
-5 | 0.054 | 0.04375 | -0.055 | 1.233
-4.5 | 0.121 | 0.02316 | -0.145 | 5.217
-4 | 0.203 | 0.01221 | -0.167 | 16.602
-3.5 | 0.271 | 0.01186 | -0.167 | 22.869
-3 | 0.34 | 0.01172 | -0.167 | 29.002
-2.5 | 0.409 | 0.01145 | -0.167 | 35.751
-2 | 0.477 | 0.01124 | -0.167 | 42.396
-1.5 | 0.544 | 0.01117 | -0.166 | 48.678
-1 | 0.611 | 0.01096 | -0.166 | 55.741
-0.5 | 0.678 | 0.01091 | -0.166 | 62.157
0 | 0.745 | 0.01093 | -0.166 | 68.195
0.5 | 0.809 | 0.01099 | -0.166 | 73.596
1 | 0.875 | 0.01113 | -0.166 | 78.682
1.5 | 0.942 | 0.01229 | -0.166 | 76.645
2 | 1.008 | 0.01268 | -0.166 | 79.498
2.5 | 1.072 | 0.01392 | -0.166 | 77.019
3 | 1.136 | 0.01459 | -0.166 | 77.818
3.5 | 1.197 | 0.01697 | -0.165 | 70.574
4 | 1.258 | 0.01781 | -0.165 | 70.599
4.5 | 1.315 | 0.01846 | -0.165 | 71.253
5 | 1.364 | 0.01971 | -0.165 | 69.199
5.5 | 1.395 | 0.02066 | -0.165 | 67.538
6 | 1.403 | 0.02186 | -0.165 | 64.156
6.5 | 1.085 | 0.05307 | -0.051 | 20.441
7 | 0.671 | 0.06153 | -0.051 | 10.914
7.5 | 0.698 | 0.06524 | -0.055 | 10.697
8 | 0.724 | 0.07326 | -0.058 | 9.885
8.5 | 0.751 | 0.08435 | -0.061 | 8.897
9 | 0.778 | 0.11655 | -0.069 | 6.673
9.5 | 0.805 | 0.12822 | -0.074 | 6.277
10 | 0.832 | 0.13416 | -0.077 | 6.198
10.5 | 0.858 | 0.13939 | -0.079 | 6.157
11 | 0.884 | 0.14278 | -0.079 | 6.192

## 32. Re 500k Mach 0.50 (2)
BIGFOIL.COM POLAR EXPORT
MID 97n
MID 97n |  |  |  | Cl Max: | 1.5911 | at alpha= | 8 | deg
XFOIL ncrit=9 |  |  |  | L/D Max: | 112.226 | at alpha= | 1 | deg
Re: | 500000 |  |  | Cd Min: | 0.27662 | at alpha= | -20 | deg
Mach: | 0.5 |  |  | Cl=0 at alpha= | -4.7076 | deg
|  |  |  | @ Cl=0.1, Cd= | 0.013463
|  |  |  | @ Cl=0.4, Cd= | 0.0096841
|  |  |  | @ Cl=0.6, Cd= | 0.0085043
alpha (deg) | Cl | Cd | Cm | Cl/Cd
-20 | -0.7543 | 0.27662 | 0.0474 | -2.7268
-19.5 | -0.7314 | 0.26871 | 0.0425 | -2.7219
-19 | -0.708 | 0.26069 | 0.0374 | -2.7159
-18.5 | -0.6846 | 0.25255 | 0.0323 | -2.7108
-18 | -0.6603 | 0.24411 | 0.0268 | -2.7049
-17.5 | -0.6374 | 0.2362 | 0.0209 | -2.6986
-16.5 | -0.5927 | 0.21965 | 0.0126 | -2.6984
-16 | -0.5704 | 0.21212 | 0.0085 | -2.689
-15.5 | -0.5483 | 0.20451 | 0.0044 | -2.681
-15 | -0.5266 | 0.19679 | 0.0002 | -2.6759
-14.5 | -0.5052 | 0.18882 | -0.0044 | -2.6756
-14 | -0.4871 | 0.1814 | -0.0099 | -2.6852
-13.5 | -0.4669 | 0.17295 | -0.0122 | -2.6996
-13 | -0.447 | 0.16596 | -0.0148 | -2.6934
-12.5 | -0.4282 | 0.15894 | -0.0178 | -2.6941
-12 | -0.4124 | 0.15175 | -0.0228 | -2.7176
-11.5 | -0.3999 | 0.14488 | -0.0268 | -2.7602
-11 | -0.3838 | 0.13672 | -0.0281 | -2.8072
-10.5 | -0.368 | 0.13033 | -0.0285 | -2.8236
-10 | -0.3573 | 0.12451 | -0.029 | -2.8696
-9.5 | -0.3509 | 0.11895 | -0.0287 | -2.95
-9 | -0.35 | 0.11353 | -0.0282 | -3.0829
-8.5 | -0.3576 | 0.10876 | -0.028 | -3.288
-8 | -0.3621 | 0.10369 | -0.0262 | -3.4921
-7 | -0.3336 | 0.0883 | -0.0337 | -3.778
-6.5 | -0.3019 | 0.08271 | -0.0376 | -3.6501
-6 | -0.2732 | 0.07136 | -0.0508 | -3.8285
-5.5 | -0.2358 | 0.05861 | -0.0687 | -4.0232
-5 | -0.0889 | 0.02449 | -0.1468 | -3.6301
-4.5 | 0.0631 | 0.01428 | -0.1754 | 4.4188
-4 | 0.1706 | 0.0119 | -0.1832 | 14.3361
-3.5 | 0.2508 | 0.01103 | -0.1851 | 22.738
-3 | 0.3403 | 0.01011 | -0.189 | 33.6597
-2.5 | 0.423 | 0.00952 | -0.1916 | 44.4328
-2 | 0.5001 | 0.00892 | -0.1926 | 56.065
-1.5 | 0.568 | 0.00862 | -0.1919 | 65.8933
-1 | 0.6344 | 0.00838 | -0.1907 | 75.7041
-0.5 | 0.6997 | 0.00814 | -0.189 | 85.9582
0 | 0.7641 | 0.00798 | -0.1873 | 95.7519
0.5 | 0.8291 | 0.00788 | -0.1854 | 105.2157
1 | 0.8922 | 0.00795 | -0.183 | 112.2264
1.5 | 0.9501 | 0.0088 | -0.1798 | 107.9659
2 | 1.0089 | 0.00978 | -0.1773 | 103.1595
2.5 | 1.0676 | 0.01083 | -0.1749 | 98.578
3 | 1.126 | 0.012 | -0.1724 | 93.8333
3.5 | 1.1841 | 0.01328 | -0.1696 | 89.1642
4 | 1.2412 | 0.0147 | -0.1666 | 84.4354
4.5 | 1.2992 | 0.01602 | -0.1631 | 81.0986
5.5 | 1.406 | 0.01832 | -0.1533 | 76.7467
6 | 1.4586 | 0.02007 | -0.1479 | 72.6756
6.5 | 1.5089 | 0.02188 | -0.1419 | 68.9625
7 | 1.5659 | 0.02307 | -0.1361 | 67.876
7.5 | 1.5896 | 0.02659 | -0.1257 | 59.7819
8 | 1.5911 | 0.03197 | -0.1145 | 49.7685
8.5 | 1.5682 | 0.03982 | -0.1045 | 39.3822
9 | 1.5317 | 0.04959 | -0.0989 | 30.8873
9.5 | 1.4898 | 0.06174 | -0.0994 | 24.1302
10 | 1.4479 | 0.07684 | -0.1067 | 18.8431
10.5 | 1.4074 | 0.09411 | -0.1173 | 14.9548
11 | 1.3668 | 0.11186 | -0.1274 | 12.2188
11.5 | 1.3291 | 0.12912 | -0.1368 | 10.2935
12 | 1.3003 | 0.14558 | -0.1463 | 8.9319
12.5 | 1.2812 | 0.16131 | -0.1559 | 7.9425
13 | 1.2634 | 0.17869 | -0.1669 | 7.0703

## 33. Re 750k Mach 0.00 (1)
BIGFOIL.COM POLAR EXPORT
MID 97n
MID 97n |  |  |  | Cl Max: | 1.439 | at alpha= | 9 | deg
JavaFoil+Calcfoil stall+Eppler ext transition |  |  |  | L/D Max: | 80.84 | at alpha= | 3 | deg
Re: | 750000 |  |  | Cd Min: | 0.01024 | at alpha= | -0.5 | deg
Mach: | 0 |  |  | Cl=0 at alpha= | -5.5357 | deg
|  |  |  | @ Cl=0.1, Cd= | 0.011619
|  |  |  | @ Cl=0.4, Cd= | 0.01063
|  |  |  | @ Cl=0.6, Cd= | 0.010247
alpha (deg) | Cl | Cd | Cm | Cl/Cd
-18 | -0.268 | 0.17342 | -0.06 | -1.545
-17.5 | -0.279 | 0.16507 | -0.059 | -1.688
-17 | -0.289 | 0.15746 | -0.059 | -1.837
-16.5 | -0.3 | 0.14833 | -0.058 | -2.02
-16 | -0.31 | 0.14099 | -0.059 | -2.198
-15.5 | -0.319 | 0.1333 | -0.057 | -2.397
-15 | -0.328 | 0.12763 | -0.056 | -2.573
-14.5 | -0.336 | 0.12069 | -0.055 | -2.786
-14 | -0.343 | 0.11414 | -0.057 | -3.005
-13.5 | -0.348 | 0.10865 | -0.055 | -3.202
-13 | -0.351 | 0.10286 | -0.054 | -3.411
-12.5 | -0.351 | 0.0967 | -0.052 | -3.632
-12 | -0.349 | 0.09093 | -0.052 | -3.839
-11.5 | -0.344 | 0.0864 | -0.051 | -3.978
-11 | -0.335 | 0.0806 | -0.051 | -4.154
-10.5 | -0.322 | 0.07587 | -0.05 | -4.247
-10 | -0.306 | 0.07165 | -0.05 | -4.266
-9.5 | -0.285 | 0.06803 | -0.05 | -4.19
-9 | -0.26 | 0.06419 | -0.049 | -4.057
-8.5 | -0.232 | 0.06017 | -0.049 | -3.853
-8 | -0.2 | 0.05694 | -0.048 | -3.506
-7.5 | -0.164 | 0.05372 | -0.049 | -3.054
-7 | -0.125 | 0.05044 | -0.049 | -2.486
-6.5 | -0.084 | 0.04779 | -0.051 | -1.764
-6 | -0.052 | 0.01215 | -0.144 | -4.246
-5.5 | 0.004 | 0.01194 | -0.144 | 0.33
-5 | 0.061 | 0.01172 | -0.144 | 5.195
-4.5 | 0.119 | 0.01157 | -0.144 | 10.266
-4 | 0.177 | 0.01141 | -0.144 | 15.547
-3.5 | 0.236 | 0.01119 | -0.144 | 21.102
-3 | 0.295 | 0.01091 | -0.144 | 27.043
-2.5 | 0.354 | 0.0107 | -0.144 | 33.118
-2 | 0.413 | 0.01061 | -0.144 | 38.885
-1.5 | 0.471 | 0.01036 | -0.144 | 45.476
-1 | 0.529 | 0.01027 | -0.144 | 51.53
-0.5 | 0.587 | 0.01024 | -0.144 | 57.346
0 | 0.646 | 0.01027 | -0.144 | 62.862
0.5 | 0.702 | 0.0103 | -0.144 | 68.117
1 | 0.76 | 0.01035 | -0.144 | 73.367
1.5 | 0.817 | 0.01049 | -0.144 | 77.897
2 | 0.875 | 0.01157 | -0.144 | 75.6
2.5 | 0.931 | 0.01188 | -0.143 | 78.424
3 | 0.988 | 0.01222 | -0.143 | 80.84
3.5 | 1.043 | 0.01326 | -0.143 | 78.7
4 | 1.098 | 0.01378 | -0.143 | 79.72
4.5 | 1.152 | 0.01587 | -0.143 | 72.617
5 | 1.204 | 0.01628 | -0.143 | 73.951
5.5 | 1.251 | 0.01667 | -0.143 | 75.073
6 | 1.295 | 0.01761 | -0.143 | 73.549
6.5 | 1.335 | 0.01749 | -0.142 | 76.286
7 | 1.369 | 0.01807 | -0.142 | 75.743
7.5 | 1.397 | 0.01869 | -0.142 | 74.762
8 | 1.419 | 0.01936 | -0.142 | 73.297
8.5 | 1.433 | 0.02014 | -0.142 | 71.159
9 | 1.439 | 0.02097 | -0.141 | 68.636
9.5 | 1.426 | 0.0263 | -0.14 | 54.209
10 | 1.145 | 0.07119 | -0.052 | 16.08
10.5 | 1.131 | 0.07593 | -0.05 | 14.899
11 | 1.111 | 0.08085 | -0.047 | 13.744
11.5 | 1.084 | 0.08664 | -0.045 | 12.514
12 | 1.053 | 0.09261 | -0.044 | 11.367
12.5 | 1.017 | 0.09888 | -0.045 | 10.291
13 | 0.979 | 0.10517 | -0.044 | 9.311
13.5 | 0.939 | 0.11191 | -0.045 | 8.391
14 | 0.897 | 0.1193 | -0.047 | 7.522

## 34. Re 750k Mach 0.00 (2)
BIGFOIL.COM POLAR EXPORT
MID 97n
MID 97n |  |  |  | Cl Max: | 1.713 | at alpha= | 11.5 | deg
XFOIL ncrit=9 |  |  |  | L/D Max: | 119.577 | at alpha= | 1 | deg
Re: | 750000 |  |  | Cd Min: | 0.12407 | at alpha= | 16.5 | deg
Mach: | 0 |  |  | Cl=0 at alpha= | -99 | deg
|  |  |  | @ Cl=0.1, Cd= | 0.00632
|  |  |  | @ Cl=0.4, Cd= | 0.00632
|  |  |  | @ Cl=0.6, Cd= | 0.00632
alpha (deg) | Cl | Cd | Cm | Cl/Cd
0 | 0.6537 | 0.00632 | -0.1621 | 103.4335
0.5 | 0.7087 | 0.00631 | -0.1613 | 112.3138
1 | 0.7629 | 0.00638 | -0.1602 | 119.5768
1.5 | 0.8149 | 0.00687 | -0.1588 | 118.6172
2 | 0.8667 | 0.00767 | -0.1578 | 112.9987
2.5 | 0.9196 | 0.00835 | -0.1571 | 110.1317
3 | 0.9718 | 0.00915 | -0.1564 | 106.2077
3.5 | 1.0243 | 0.00987 | -0.1558 | 103.7791
4 | 1.0759 | 0.01071 | -0.1551 | 100.4575
4.5 | 1.1271 | 0.01156 | -0.1543 | 97.5
5 | 1.1742 | 0.01177 | -0.1526 | 99.7621
5.5 | 1.225 | 0.01265 | -0.1516 | 96.8379
6 | 1.2758 | 0.01346 | -0.1506 | 94.7845
6.5 | 1.3265 | 0.01419 | -0.1495 | 93.4813
7 | 1.377 | 0.01485 | -0.1485 | 92.7273
7.5 | 1.426 | 0.01567 | -0.1472 | 91.0019
8 | 1.4748 | 0.01642 | -0.1459 | 89.8173
8.5 | 1.5187 | 0.0178 | -0.1439 | 85.3202
9 | 1.5608 | 0.01935 | -0.1414 | 80.6615
9.5 | 1.6004 | 0.02107 | -0.1386 | 75.9563
10 | 1.6361 | 0.02306 | -0.1351 | 70.9497
10.5 | 1.6696 | 0.02498 | -0.1314 | 66.8375
11 | 1.6971 | 0.02721 | -0.1269 | 62.3705
11.5 | 1.713 | 0.02988 | -0.1207 | 57.3293
12 | 1.7065 | 0.03361 | -0.1115 | 50.7736
12.5 | 1.6897 | 0.03885 | -0.1027 | 43.4929
13 | 1.6915 | 0.04287 | -0.0975 | 39.4565
13.5 | 1.6854 | 0.04814 | -0.0931 | 35.0104
14 | 1.6732 | 0.05478 | -0.0902 | 30.544
14.5 | 1.6542 | 0.06337 | -0.0897 | 26.1038
15 | 1.6291 | 0.07437 | -0.0922 | 21.9053
15.5 | 1.5954 | 0.08851 | -0.0979 | 18.0251
16 | 1.5549 | 0.1054 | -0.1062 | 14.7524
16.5 | 1.5105 | 0.12407 | -0.116 | 12.1746

## 35. Re 750k Mach 0.10 (1)
BIGFOIL.COM POLAR EXPORT
MID 97n
MID 97n |  |  |  | Cl Max: | 1.432 | at alpha= | 8.5 | deg
JavaFoil+Calcfoil stall+Eppler ext transition |  |  |  | L/D Max: | 81.059 | at alpha= | 3 | deg
Re: | 750000 |  |  | Cd Min: | 0.01026 | at alpha= | -0.5 | deg
Mach: | 0.1 |  |  | Cl=0 at alpha= | -5.5385 | deg
|  |  |  | @ Cl=0.1, Cd= | 0.011629
|  |  |  | @ Cl=0.4, Cd= | 0.010633
|  |  |  | @ Cl=0.6, Cd= | 0.010262
alpha (deg) | Cl | Cd | Cm | Cl/Cd
-17.5 | -0.24 | 0.16818 | -0.061 | -1.425
-17 | -0.252 | 0.15918 | -0.06 | -1.582
-16.5 | -0.264 | 0.15052 | -0.059 | -1.755
-16 | -0.276 | 0.14303 | -0.059 | -1.931
-15.5 | -0.288 | 0.13544 | -0.059 | -2.128
-15 | -0.299 | 0.12908 | -0.058 | -2.319
-14.5 | -0.31 | 0.12244 | -0.057 | -2.53
-14 | -0.319 | 0.11567 | -0.056 | -2.757
-13.5 | -0.327 | 0.10914 | -0.055 | -2.992
-13 | -0.332 | 0.1037 | -0.055 | -3.204
-12.5 | -0.336 | 0.0981 | -0.055 | -3.42
-12 | -0.336 | 0.09203 | -0.052 | -3.649
-11.5 | -0.333 | 0.08705 | -0.052 | -3.825
-11 | -0.326 | 0.08114 | -0.051 | -4.023
-10.5 | -0.316 | 0.07637 | -0.051 | -4.136
-10 | -0.301 | 0.07199 | -0.051 | -4.182
-9.5 | -0.282 | 0.06809 | -0.05 | -4.141
-9 | -0.258 | 0.06404 | -0.05 | -4.036
-8.5 | -0.231 | 0.06073 | -0.05 | -3.801
-8 | -0.199 | 0.05697 | -0.048 | -3.497
-7.5 | -0.164 | 0.05384 | -0.048 | -3.046
-7 | -0.126 | 0.0506 | -0.049 | -2.481
-6.5 | -0.085 | 0.04789 | -0.05 | -1.765
-6 | -0.048 | 0.02145 | -0.132 | -2.23
-5.5 | 0.004 | 0.01195 | -0.145 | 0.331
-5 | 0.061 | 0.01173 | -0.145 | 5.213
-4.5 | 0.119 | 0.01158 | -0.145 | 10.31
-4 | 0.178 | 0.01142 | -0.145 | 15.604
-3.5 | 0.237 | 0.01119 | -0.145 | 21.205
-3 | 0.296 | 0.01092 | -0.145 | 27.145
-2.5 | 0.356 | 0.0107 | -0.145 | 33.273
-2 | 0.415 | 0.01061 | -0.145 | 39.078
-1.5 | 0.473 | 0.01036 | -0.145 | 45.693
-1 | 0.532 | 0.01027 | -0.145 | 51.783
-0.5 | 0.59 | 0.01026 | -0.145 | 57.523
0 | 0.649 | 0.01027 | -0.145 | 63.161
0.5 | 0.705 | 0.01031 | -0.145 | 68.422
1 | 0.763 | 0.01036 | -0.144 | 73.696
1.5 | 0.821 | 0.0105 | -0.144 | 78.201
2 | 0.879 | 0.01159 | -0.144 | 75.838
2.5 | 0.936 | 0.01189 | -0.144 | 78.691
3 | 0.992 | 0.01224 | -0.144 | 81.059
3.5 | 1.048 | 0.01329 | -0.144 | 78.901
4 | 1.104 | 0.01382 | -0.144 | 79.882
4.5 | 1.158 | 0.01592 | -0.144 | 72.742
5 | 1.209 | 0.01633 | -0.144 | 74.065
5.5 | 1.257 | 0.01672 | -0.143 | 75.16
6 | 1.3 | 0.01768 | -0.143 | 73.55
6.5 | 1.339 | 0.01758 | -0.143 | 76.183
7 | 1.373 | 0.01817 | -0.143 | 75.562
7.5 | 1.4 | 0.0188 | -0.143 | 74.463
8 | 1.421 | 0.0195 | -0.143 | 72.85
8.5 | 1.432 | 0.0203 | -0.142 | 70.532
9 | 1.428 | 0.02423 | -0.141 | 58.928
9.5 | 1.417 | 0.02669 | -0.141 | 53.088
10 | 1.135 | 0.07159 | -0.049 | 15.858
10.5 | 1.118 | 0.07646 | -0.048 | 14.627
11 | 1.094 | 0.08156 | -0.045 | 13.413
11.5 | 1.062 | 0.08795 | -0.044 | 12.079
12 | 1.026 | 0.09416 | -0.044 | 10.894
12.5 | 0.985 | 0.09963 | -0.044 | 9.891
13 | 0.942 | 0.10731 | -0.046 | 8.779
13.5 | 0.896 | 0.11243 | -0.045 | 7.974

## 36. Re 750k Mach 0.10 (2)
BIGFOIL.COM POLAR EXPORT
MID 97n
MID 97n |  |  |  | Cl Max: | 1.7063 | at alpha= | 11.5 | deg
XFOIL ncrit=9 |  |  |  | L/D Max: | 119.859 | at alpha= | 1 | deg
Re: | 750000 |  |  | Cd Min: | 0.24449 | at alpha= | -19.5 | deg
Mach: | 0.1 |  |  | Cl=0 at alpha= | -5.4883 | deg
|  |  |  | @ Cl=0.1, Cd= | 0.0089123
|  |  |  | @ Cl=0.4, Cd= | 0.0069629
|  |  |  | @ Cl=0.6, Cd= | 0.0064036
alpha (deg) | Cl | Cd | Cm | Cl/Cd
-19.5 | -0.6741 | 0.24449 | 0.0374 | -2.7572
-19 | -0.6563 | 0.23852 | 0.0335 | -2.7516
-18.5 | -0.6382 | 0.23222 | 0.0295 | -2.7483
-18 | -0.6203 | 0.22566 | 0.0256 | -2.7488
-17.5 | -0.6022 | 0.21876 | 0.0216 | -2.7528
-17 | -0.5841 | 0.21126 | 0.0171 | -2.7648
-16.5 | -0.5677 | 0.20409 | 0.0128 | -2.7816
-16 | -0.5518 | 0.19697 | 0.0088 | -2.8014
-15.5 | -0.5362 | 0.1896 | 0.0062 | -2.8281
-15 | -0.5194 | 0.18353 | 0.0035 | -2.8301
-14.5 | -0.5033 | 0.17714 | 0.0005 | -2.8413
-14 | -0.4879 | 0.17045 | -0.0026 | -2.8624
-13.5 | -0.4738 | 0.16253 | -0.0065 | -2.9152
-13 | -0.4626 | 0.15462 | -0.0107 | -2.9919
-12.5 | -0.4501 | 0.14717 | -0.0126 | -3.0584
-12 | -0.4344 | 0.14137 | -0.0147 | -3.0728
-11.5 | -0.4201 | 0.13507 | -0.0173 | -3.1102
-11 | -0.4076 | 0.1278 | -0.0206 | -3.1894
-10.5 | -0.3986 | 0.11975 | -0.0251 | -3.3286
-10 | -0.3884 | 0.1124 | -0.0281 | -3.4555
-9.5 | -0.3843 | 0.10522 | -0.0293 | -3.6523
-9 | -0.3802 | 0.10088 | -0.0282 | -3.7688
-8.5 | -0.3877 | 0.09701 | -0.025 | -3.9965
-8 | -0.383 | 0.02478 | -0.1247 | -15.456
-7.5 | -0.2932 | 0.01783 | -0.1399 | -16.4442
-7 | -0.217 | 0.01428 | -0.1468 | -15.1961
-6.5 | -0.1454 | 0.01242 | -0.1512 | -11.7069
-6 | -0.0737 | 0.01107 | -0.1549 | -6.6576
-5.5 | -0.0017 | 0.00986 | -0.1586 | -0.17241
-5 | 0.0711 | 0.00915 | -0.1623 | 7.7705
-4.5 | 0.1392 | 0.00859 | -0.1646 | 16.2049
-4 | 0.207 | 0.0081 | -0.1669 | 25.5556
-3.5 | 0.2702 | 0.00764 | -0.1682 | 35.3665
-3 | 0.3279 | 0.00732 | -0.1682 | 44.7951
-2.5 | 0.3825 | 0.00704 | -0.1673 | 54.3324
-2 | 0.437 | 0.0068 | -0.1663 | 64.2647
-1.5 | 0.492 | 0.00662 | -0.1655 | 74.3202
-1 | 0.547 | 0.0065 | -0.1647 | 84.1538
-0.5 | 0.602 | 0.0064 | -0.1638 | 94.0625
0 | 0.6572 | 0.00633 | -0.1629 | 103.8231
0.5 | 0.7125 | 0.00632 | -0.162 | 112.7373
1 | 0.7671 | 0.0064 | -0.161 | 119.8594
1.5 | 0.8192 | 0.00693 | -0.1595 | 118.2107
2 | 0.8714 | 0.00772 | -0.1585 | 112.8756
2.5 | 0.9246 | 0.00841 | -0.1578 | 109.9405
3 | 0.9771 | 0.00922 | -0.157 | 105.9761
3.5 | 1.0299 | 0.00995 | -0.1564 | 103.5075
4 | 1.0818 | 0.0108 | -0.1556 | 100.1667
4.5 | 1.1333 | 0.01166 | -0.1548 | 97.1955
5 | 1.1806 | 0.01189 | -0.153 | 99.2935
5.5 | 1.2318 | 0.01279 | -0.152 | 96.3096
6 | 1.2833 | 0.01355 | -0.1509 | 94.7085
6.5 | 1.3338 | 0.01437 | -0.1497 | 92.8184
7 | 1.3851 | 0.01499 | -0.1486 | 92.4016
7.5 | 1.4347 | 0.01578 | -0.1473 | 90.9189
8 | 1.484 | 0.01653 | -0.1459 | 89.7762
8.5 | 1.5267 | 0.01816 | -0.1435 | 84.0694
9 | 1.5692 | 0.01971 | -0.1408 | 79.6144
9.5 | 1.6071 | 0.02168 | -0.1375 | 74.1282
10 | 1.6428 | 0.02363 | -0.1339 | 69.5218
10.5 | 1.6744 | 0.02575 | -0.1298 | 65.0252
11 | 1.6984 | 0.02818 | -0.1245 | 60.2697
11.5 | 1.7063 | 0.03113 | -0.117 | 54.8121
12 | 1.695 | 0.0355 | -0.1076 | 47.7465
12.5 | 1.6799 | 0.0409 | -0.0998 | 41.0733
13 | 1.6768 | 0.04569 | -0.0948 | 36.6995
13.5 | 1.6656 | 0.05199 | -0.0911 | 32.0369
14 | 1.6479 | 0.06005 | -0.0897 | 27.4421
14.5 | 1.6227 | 0.07059 | -0.0913 | 22.9877
15 | 1.5917 | 0.08391 | -0.0963 | 18.9691
15.5 | 1.5524 | 0.10035 | -0.1043 | 15.4699
16 | 1.5085 | 0.11875 | -0.1139 | 12.7032
16.5 | 1.4651 | 0.13795 | -0.1245 | 10.6205

## 37. Re 750k Mach 0.25 (1)
BIGFOIL.COM POLAR EXPORT
MID 97n
MID 97n |  |  |  | Cl Max: | 1.419 | at alpha= | 8 | deg
JavaFoil+Calcfoil stall+Eppler ext transition |  |  |  | L/D Max: | 79.99 | at alpha= | 3.5 | deg
Re: | 750000 |  |  | Cd Min: | 0.01026 | at alpha= | -0.5 | deg
Mach: | 0.25 |  |  | Cl=0 at alpha= | -5.5435 | deg
|  |  |  | @ Cl=0.1, Cd= | 0.011672
|  |  |  | @ Cl=0.4, Cd= | 0.010663
|  |  |  | @ Cl=0.6, Cd= | 0.010264
alpha (deg) | Cl | Cd | Cm | Cl/Cd
-15 | -0.054 | 0.13886 | -0.062 | -0.387
-14.5 | -0.051 | 0.1291 | -0.062 | -0.394
-14 | -0.048 | 0.12291 | -0.061 | -0.391
-13.5 | -0.109 | 0.11624 | -0.061 | -0.935
-13 | -0.154 | 0.11043 | -0.061 | -1.39
-12.5 | -0.187 | 0.10332 | -0.058 | -1.812
-12 | -0.214 | 0.09706 | -0.057 | -2.209
-11.5 | -0.236 | 0.09058 | -0.057 | -2.602
-11 | -0.251 | 0.08535 | -0.055 | -2.938
-10.5 | -0.259 | 0.08093 | -0.054 | -3.201
-10 | -0.26 | 0.07554 | -0.054 | -3.445
-9.5 | -0.254 | 0.08418 | -0.054 | -3.021
-9 | -0.241 | 0.06634 | -0.051 | -3.632
-8.5 | -0.221 | 0.06243 | -0.051 | -3.539
-8 | -0.195 | 0.05842 | -0.051 | -3.33
-7.5 | -0.163 | 0.05478 | -0.05 | -2.969
-7 | -0.126 | 0.05144 | -0.05 | -2.447
-6.5 | -0.085 | 0.04851 | -0.051 | -1.76
-6 | -0.042 | 0.04585 | -0.054 | -0.919
-5.5 | 0.004 | 0.01205 | -0.149 | 0.335
-5 | 0.063 | 0.01181 | -0.149 | 5.297
-4.5 | 0.122 | 0.01159 | -0.149 | 10.555
-4 | 0.183 | 0.01145 | -0.149 | 15.972
-3.5 | 0.244 | 0.01121 | -0.149 | 21.739
-3 | 0.305 | 0.01097 | -0.149 | 27.769
-2.5 | 0.366 | 0.01072 | -0.149 | 34.15
-2 | 0.426 | 0.01062 | -0.149 | 40.13
-1.5 | 0.486 | 0.01038 | -0.149 | 46.866
-1 | 0.547 | 0.01029 | -0.149 | 53.137
-0.5 | 0.607 | 0.01026 | -0.149 | 59.129
0 | 0.667 | 0.01029 | -0.149 | 64.792
0.5 | 0.724 | 0.01033 | -0.149 | 70.144
1 | 0.784 | 0.01041 | -0.148 | 75.309
1.5 | 0.844 | 0.01133 | -0.148 | 74.488
2 | 0.903 | 0.01173 | -0.148 | 76.969
2.5 | 0.961 | 0.01203 | -0.148 | 79.941
3 | 1.019 | 0.01296 | -0.148 | 78.659
3.5 | 1.076 | 0.01346 | -0.148 | 79.99
4 | 1.133 | 0.0154 | -0.148 | 73.538
4.5 | 1.188 | 0.01619 | -0.148 | 73.381
5 | 1.24 | 0.01662 | -0.147 | 74.626
5.5 | 1.287 | 0.01757 | -0.147 | 73.246
6 | 1.329 | 0.01809 | -0.147 | 73.43
6.5 | 1.364 | 0.01867 | -0.147 | 73.071
7 | 1.392 | 0.01876 | -0.147 | 74.185
7.5 | 1.411 | 0.01954 | -0.147 | 72.201
8 | 1.419 | 0.02041 | -0.146 | 69.53
8.5 | 1.405 | 0.02348 | -0.145 | 59.836
9 | 1.38 | 0.02719 | -0.145 | 50.765
9.5 | 1.091 | 0.06977 | -0.048 | 15.635
10 | 1.053 | 0.07502 | -0.046 | 14.04
10.5 | 1.005 | 0.08163 | -0.045 | 12.307
11 | 0.943 | 0.08883 | -0.046 | 10.621
11.5 | 0.869 | 0.09436 | -0.047 | 9.212
12 | 0.786 | 0.10111 | -0.048 | 7.778
12.5 | 0.696 | 0.10734 | -0.049 | 6.488
13 | 0.601 | 0.11427 | -0.05 | 5.257

## 38. Re 750k Mach 0.25 (2)
BIGFOIL.COM POLAR EXPORT
MID 97n
MID 97n |  |  |  | Cl Max: | 1.6766 | at alpha= | 10.5 | deg
XFOIL ncrit=9 |  |  |  | L/D Max: | 120.965 | at alpha= | 1 | deg
Re: | 750000 |  |  | Cd Min: | 0.24841 | at alpha= | -19.5 | deg
Mach: | 0.25 |  |  | Cl=0 at alpha= | -5.4674 | deg
|  |  |  | @ Cl=0.1, Cd= | 0.0092026
|  |  |  | @ Cl=0.4, Cd= | 0.0071267
|  |  |  | @ Cl=0.6, Cd= | 0.0064869
alpha (deg) | Cl | Cd | Cm | Cl/Cd
-19.5 | -0.6835 | 0.24841 | 0.0384 | -2.7515
-19 | -0.6646 | 0.24211 | 0.0342 | -2.745
-18.5 | -0.6455 | 0.23549 | 0.03 | -2.7411
-18 | -0.6265 | 0.22863 | 0.0259 | -2.7402
-17.5 | -0.6072 | 0.2213 | 0.0216 | -2.7438
-17 | -0.5886 | 0.21384 | 0.0168 | -2.7525
-16.5 | -0.5711 | 0.20658 | 0.0124 | -2.7645
-16 | -0.554 | 0.19935 | 0.0083 | -2.779
-15.5 | -0.5367 | 0.19232 | 0.0062 | -2.7907
-15 | -0.5192 | 0.18595 | 0.003 | -2.7921
-14.5 | -0.5021 | 0.17926 | -0.0002 | -2.801
-14 | -0.4857 | 0.1723 | -0.0035 | -2.8189
-13.5 | -0.4715 | 0.16412 | -0.008 | -2.8729
-13 | -0.4586 | 0.15647 | -0.0119 | -2.9309
-12.5 | -0.4438 | 0.14954 | -0.0133 | -2.9678
-12 | -0.4279 | 0.14341 | -0.0157 | -2.9838
-11.5 | -0.4133 | 0.13684 | -0.0184 | -3.0203
-11 | -0.4028 | 0.12882 | -0.0231 | -3.1268
-10.5 | -0.3913 | 0.12154 | -0.0263 | -3.2195
-10 | -0.3848 | 0.11343 | -0.0287 | -3.3924
-9.5 | -0.3729 | 0.10835 | -0.0289 | -3.4416
-9 | -0.3702 | 0.10375 | -0.0277 | -3.5682
-8.5 | -0.3765 | 0.09955 | -0.0249 | -3.782
-7.5 | -0.3598 | 0.08021 | -0.0379 | -4.4857
-7 | -0.2479 | 0.01927 | -0.1443 | -12.8646
-6.5 | -0.1597 | 0.01403 | -0.1549 | -11.3828
-6 | -0.082 | 0.01206 | -0.1596 | -6.7993
-5.5 | -0.0047 | 0.01045 | -0.1639 | -0.44976
-5 | 0.0673 | 0.00945 | -0.1667 | 7.1217
-4.5 | 0.14 | 0.0089 | -0.1693 | 15.7303
-4 | 0.2116 | 0.00825 | -0.1719 | 25.6485
-3.5 | 0.2735 | 0.00783 | -0.1723 | 34.9298
-3 | 0.335 | 0.00747 | -0.1726 | 44.8461
-2.5 | 0.3912 | 0.00717 | -0.1715 | 54.5607
-2 | 0.4481 | 0.00689 | -0.1707 | 65.0363
-1.5 | 0.5051 | 0.00671 | -0.1698 | 75.2757
-1 | 0.562 | 0.00656 | -0.1689 | 85.6707
-0.5 | 0.6192 | 0.00645 | -0.168 | 96
0 | 0.6767 | 0.0064 | -0.1672 | 105.7344
0.5 | 0.7339 | 0.00639 | -0.1662 | 114.8513
1 | 0.7899 | 0.00653 | -0.165 | 120.9648
1.5 | 0.8429 | 0.00724 | -0.1633 | 116.4227
2 | 0.8972 | 0.00802 | -0.1622 | 111.8703
2.5 | 0.952 | 0.00876 | -0.1614 | 108.6758
3 | 1.0062 | 0.0096 | -0.1605 | 104.8125
3.5 | 1.0606 | 0.01039 | -0.1596 | 102.0789
4.5 | 1.1672 | 0.01227 | -0.1574 | 95.1263
5 | 1.2211 | 0.01301 | -0.1562 | 93.8586
5.5 | 1.2704 | 0.01332 | -0.1539 | 95.3754
6 | 1.324 | 0.01413 | -0.1524 | 93.7013
6.5 | 1.3768 | 0.01498 | -0.1508 | 91.9092
7 | 1.4285 | 0.01593 | -0.1488 | 89.6736
7.5 | 1.4813 | 0.01664 | -0.1471 | 89.0204
8 | 1.5278 | 0.01812 | -0.1443 | 84.3157
8.5 | 1.5712 | 0.01995 | -0.1408 | 78.7569
9 | 1.6108 | 0.02203 | -0.1366 | 73.1185
9.5 | 1.6414 | 0.02477 | -0.1312 | 66.2656
10 | 1.6666 | 0.02749 | -0.1251 | 60.6257
10.5 | 1.6766 | 0.03062 | -0.1168 | 54.7551
11 | 1.6759 | 0.03446 | -0.1082 | 48.6332
11.5 | 1.6664 | 0.03952 | -0.1004 | 42.166
12 | 1.6455 | 0.04638 | -0.0942 | 35.4787
12.5 | 1.6154 | 0.05549 | -0.0911 | 29.1116
13 | 1.5784 | 0.06759 | -0.0927 | 23.3526
13.5 | 1.5402 | 0.08248 | -0.0989 | 18.6736
14 | 1.5014 | 0.09935 | -0.1076 | 15.1122
14.5 | 1.4649 | 0.11655 | -0.1167 | 12.5689
15 | 1.4306 | 0.13376 | -0.1259 | 10.6953
15.5 | 1.3978 | 0.15131 | -0.1358 | 9.238

## 39. Re 750k Mach 0.50 (1)
BIGFOIL.COM POLAR EXPORT
MID 97n
MID 97n |  |  |  | Cl Max: | 1.403 | at alpha= | 6 | deg
JavaFoil+Calcfoil stall+Eppler ext transition |  |  |  | L/D Max: | 82.324 | at alpha= | 2 | deg
Re: | 750000 |  |  | Cd Min: | 0.01033 | at alpha= | -0.5 | deg
Mach: | 0.5 |  |  | Cl=0 at alpha= | -5.5357 | deg
|  |  |  | @ Cl=0.1, Cd= | 0.028792
|  |  |  | @ Cl=0.4, Cd= | 0.010877
|  |  |  | @ Cl=0.6, Cd= | 0.010401
alpha (deg) | Cl | Cd | Cm | Cl/Cd
-20 | -0.782 | 0.21351 | -0.093 | -3.664
-19.5 | -0.756 | 0.20799 | -0.092 | -3.634
-19 | -0.729 | 0.2031 | -0.092 | -3.591
-18.5 | -0.703 | 0.19851 | -0.092 | -3.541
-18 | -0.675 | 0.19096 | -0.09 | -3.536
-17.5 | -0.649 | 0.18646 | -0.09 | -3.479
-17 | -0.622 | 0.18216 | -0.09 | -3.415
-16.5 | -0.594 | 0.17443 | -0.087 | -3.408
-16 | -0.568 | 0.17062 | -0.087 | -3.327
-15.5 | -0.541 | 0.1663 | -0.087 | -3.253
-15 | -0.513 | 0.16005 | -0.085 | -3.208
-14.5 | -0.487 | 0.15169 | -0.085 | -3.208
-14 | -0.46 | 0.14781 | -0.085 | -3.11
-13.5 | -0.432 | 0.14376 | -0.082 | -3.007
-13 | -0.405 | 0.14012 | -0.082 | -2.893
-12.5 | -0.378 | 0.13379 | -0.08 | -2.825
-12 | -0.351 | 0.12801 | -0.08 | -2.742
-11.5 | -0.324 | 0.12463 | -0.08 | -2.6
-11 | -0.297 | 0.11937 | -0.078 | -2.486
-10.5 | -0.269 | 0.10632 | -0.075 | -2.535
-10 | -0.242 | 0.08152 | -0.075 | -2.974
-9.5 | -0.215 | 0.0827 | -0.073 | -2.602
-9 | -0.188 | 0.07922 | -0.071 | -2.373
-8.5 | -0.161 | 0.07331 | -0.069 | -2.194
-8 | -0.134 | 0.06622 | -0.066 | -2.019
-7.5 | -0.107 | 0.05972 | -0.065 | -1.784
-7 | -0.079 | 0.05547 | -0.062 | -1.432
-6.5 | -0.052 | 0.05219 | -0.06 | -1.002
-6 | -0.039 | 0.04869 | -0.058 | -0.795
-5.5 | 0.003 | 0.04591 | -0.057 | 0.073
-5 | 0.054 | 0.04289 | -0.057 | 1.258
-4.5 | 0.122 | 0.02205 | -0.148 | 5.535
-4 | 0.203 | 0.01161 | -0.167 | 17.46
-3.5 | 0.271 | 0.01126 | -0.167 | 24.09
-3 | 0.34 | 0.01112 | -0.167 | 30.568
-2.5 | 0.409 | 0.01084 | -0.167 | 37.766
-2 | 0.477 | 0.01063 | -0.167 | 44.817
-1.5 | 0.544 | 0.01056 | -0.166 | 51.48
-1 | 0.611 | 0.01037 | -0.166 | 58.945
-0.5 | 0.678 | 0.01033 | -0.166 | 65.672
0 | 0.745 | 0.01035 | -0.166 | 72.02
0.5 | 0.809 | 0.01043 | -0.166 | 77.514
1 | 0.875 | 0.01155 | -0.166 | 75.78
1.5 | 0.942 | 0.01191 | -0.166 | 79.099
2 | 1.008 | 0.01224 | -0.166 | 82.324
2.5 | 1.072 | 0.01325 | -0.166 | 80.927
3 | 1.136 | 0.0138 | -0.166 | 82.276
3.5 | 1.197 | 0.01611 | -0.165 | 74.329
4 | 1.258 | 0.01692 | -0.165 | 74.348
4.5 | 1.315 | 0.01751 | -0.165 | 75.133
5 | 1.364 | 0.01874 | -0.165 | 72.784
5.5 | 1.395 | 0.0196 | -0.165 | 71.208
6 | 1.403 | 0.02066 | -0.165 | 67.887
6.5 | 1.085 | 0.05144 | -0.053 | 21.092
7 | 0.672 | 0.05727 | -0.053 | 11.726
7.5 | 0.698 | 0.0595 | -0.056 | 11.73
8 | 0.724 | 0.06533 | -0.058 | 11.086
8.5 | 0.757 | 0.07861 | -0.086 | 9.628
9 | 0.778 | 0.09275 | -0.07 | 8.386
9.5 | 0.805 | 0.11463 | -0.075 | 7.022
10 | 0.832 | 0.11786 | -0.077 | 7.056
10.5 | 0.858 | 0.12355 | -0.079 | 6.947
11 | 0.884 | 0.13078 | -0.079 | 6.76

## 40. Re 750k Mach 0.50 (2)
BIGFOIL.COM POLAR EXPORT
MID 97n
MID 97n |  |  |  | Cl Max: | 1.6377 | at alpha= | 7.5 | deg
XFOIL ncrit=9 |  |  |  | L/D Max: | 121.929 | at alpha= | 0.5 | deg
Re: | 750000 |  |  | Cd Min: | 0.27691 | at alpha= | -20 | deg
Mach: | 0.5 |  |  | Cl=0 at alpha= | -5.1151 | deg
|  |  |  | @ Cl=0.1, Cd= | 0.011162
|  |  |  | @ Cl=0.4, Cd= | 0.0078887
|  |  |  | @ Cl=0.6, Cd= | 0.0069354
alpha (deg) | Cl | Cd | Cm | Cl/Cd
-20 | -0.7561 | 0.27691 | 0.0485 | -2.7305
-19.5 | -0.7328 | 0.26893 | 0.0432 | -2.7249
-19 | -0.7093 | 0.26078 | 0.038 | -2.7199
-18.5 | -0.6858 | 0.25249 | 0.0329 | -2.7161
-18 | -0.6615 | 0.24376 | 0.0274 | -2.7137
-17.5 | -0.6384 | 0.23545 | 0.0217 | -2.7114
-17 | -0.6161 | 0.22717 | 0.0167 | -2.7121
-16.5 | -0.5939 | 0.21927 | 0.0133 | -2.7085
-16 | -0.5716 | 0.21172 | 0.009 | -2.6998
-15.5 | -0.5494 | 0.20408 | 0.0048 | -2.6921
-15 | -0.5276 | 0.19633 | 0.0006 | -2.6873
-14.5 | -0.5064 | 0.1884 | -0.0035 | -2.6879
-14 | -0.4865 | 0.18013 | -0.0086 | -2.7008
-13.5 | -0.4686 | 0.17219 | -0.0132 | -2.7214
-13 | -0.4483 | 0.16483 | -0.0148 | -2.7198
-12.5 | -0.4293 | 0.15791 | -0.0178 | -2.7186
-12 | -0.4114 | 0.1506 | -0.021 | -2.7317
-11.5 | -0.398 | 0.14284 | -0.0261 | -2.7863
-11 | -0.3842 | 0.1351 | -0.0283 | -2.8438
-10.5 | -0.3691 | 0.12893 | -0.0287 | -2.8628
-10 | -0.3599 | 0.12335 | -0.0288 | -2.9177
-9.5 | -0.3559 | 0.1181 | -0.0278 | -3.0135
-9 | -0.3559 | 0.11297 | -0.0261 | -3.1504
-8.5 | -0.3524 | 0.10628 | -0.0288 | -3.3158
-8 | -0.3276 | 0.09775 | -0.0358 | -3.3514
-7.5 | -0.3063 | 0.08785 | -0.0422 | -3.4866
-7 | -0.2826 | 0.0799 | -0.0492 | -3.5369
-6.5 | -0.2533 | 0.07051 | -0.0601 | -3.5924
-6 | -0.218 | 0.05945 | -0.0757 | -3.6669
-5.5 | -0.1418 | 0.03774 | -0.1203 | -3.7573
-5 | 0.0424 | 0.01261 | -0.1851 | 3.3624
-4.5 | 0.1339 | 0.01031 | -0.1893 | 12.9874
-4 | 0.2151 | 0.00931 | -0.1907 | 23.1042
-3.5 | 0.2894 | 0.00869 | -0.1912 | 33.3026
-3 | 0.3615 | 0.00814 | -0.1912 | 44.4103
-2.5 | 0.4289 | 0.0077 | -0.1902 | 55.7013
-2 | 0.4963 | 0.00734 | -0.1894 | 67.6158
-1.5 | 0.5636 | 0.00705 | -0.1887 | 79.9433
-1 | 0.6303 | 0.00684 | -0.1878 | 92.1491
-0.5 | 0.6966 | 0.00672 | -0.1867 | 103.6607
0 | 0.7629 | 0.00669 | -0.1856 | 114.0359
0.5 | 0.8279 | 0.00679 | -0.184 | 121.9293
1 | 0.8879 | 0.00753 | -0.1816 | 117.915
1.5 | 0.9487 | 0.00843 | -0.1797 | 112.5386
2 | 1.0101 | 0.00932 | -0.1779 | 108.3798
2.5 | 1.0713 | 0.0103 | -0.1761 | 104.0097
3 | 1.1327 | 0.01129 | -0.174 | 100.3277
3.5 | 1.1925 | 0.0125 | -0.1716 | 95.4
4 | 1.2534 | 0.01361 | -0.1689 | 92.094
4.5 | 1.3151 | 0.01464 | -0.1658 | 89.8292
5 | 1.3753 | 0.0158 | -0.1622 | 87.0443
5.5 | 1.4366 | 0.01678 | -0.1584 | 85.6138
6 | 1.4905 | 0.01758 | -0.1528 | 84.7838
6.5 | 1.5517 | 0.01869 | -0.1479 | 83.023
7 | 1.6089 | 0.02023 | -0.1417 | 79.5304
7.5 | 1.6377 | 0.02366 | -0.1312 | 69.2181
8 | 1.6362 | 0.02875 | -0.1182 | 56.9113
8.5 | 1.6152 | 0.03595 | -0.1069 | 44.9291
9 | 1.579 | 0.0451 | -0.0994 | 35.0111
9.5 | 1.5363 | 0.05651 | -0.0978 | 27.1863
10 | 1.4937 | 0.07084 | -0.1034 | 21.0855
10.5 | 1.4535 | 0.08767 | -0.1136 | 16.5792
11 | 1.4144 | 0.10497 | -0.1233 | 13.4743
11.5 | 1.3768 | 0.12155 | -0.1319 | 11.327
12 | 1.3432 | 0.13798 | -0.1411 | 9.7347
12.5 | 1.3142 | 0.15472 | -0.1513 | 8.4941

## 41. Re 1M Mach 0.00 (1)
BIGFOIL.COM POLAR EXPORT
MID 97n
MID 97n |  |  |  | Cl Max: | 1.439 | at alpha= | 9 | deg
JavaFoil+Calcfoil stall+Eppler ext transition |  |  |  | L/D Max: | 81.626 | at alpha= | 4 | deg
Re: | 1000000 |  |  | Cd Min: | 0.00992 | at alpha= | -0.5 | deg
Mach: | 0 |  |  | Cl=0 at alpha= | -5.5357 | deg
|  |  |  | @ Cl=0.1, Cd= | 0.011266
|  |  |  | @ Cl=0.4, Cd= | 0.01028
|  |  |  | @ Cl=0.6, Cd= | 0.0099266
alpha (deg) | Cl | Cd | Cm | Cl/Cd
-18 | -0.268 | 0.16654 | -0.063 | -1.611
-17.5 | -0.279 | 0.16015 | -0.063 | -1.741
-17 | -0.289 | 0.15147 | -0.062 | -1.911
-16.5 | -0.3 | 0.14465 | -0.062 | -2.074
-16 | -0.31 | 0.1369 | -0.062 | -2.266
-15.5 | -0.32 | 0.13057 | -0.062 | -2.45
-15 | -0.329 | 0.12462 | -0.061 | -2.638
-14.5 | -0.337 | 0.1174 | -0.06 | -2.867
-14 | -0.343 | 0.11186 | -0.062 | -3.07
-13.5 | -0.348 | 0.10578 | -0.061 | -3.293
-13 | -0.351 | 0.0999 | -0.059 | -3.515
-12.5 | -0.351 | 0.09398 | -0.055 | -3.739
-12 | -0.349 | 0.08904 | -0.055 | -3.922
-11.5 | -0.344 | 0.08391 | -0.054 | -4.097
-11 | -0.335 | 0.07871 | -0.052 | -4.255
-10.5 | -0.322 | 0.07482 | -0.052 | -4.308
-10 | -0.306 | 0.07052 | -0.052 | -4.335
-9.5 | -0.285 | 0.06625 | -0.052 | -4.303
-9 | -0.26 | 0.06262 | -0.051 | -4.16
-8.5 | -0.232 | 0.05915 | -0.05 | -3.92
-8 | -0.2 | 0.0558 | -0.049 | -3.577
-7.5 | -0.164 | 0.05284 | -0.05 | -3.105
-7 | -0.125 | 0.04984 | -0.052 | -2.517
-6.5 | -0.095 | 0.02309 | -0.127 | -4.119
-6 | -0.052 | 0.0118 | -0.144 | -4.375
-5.5 | 0.004 | 0.01158 | -0.144 | 0.34
-5 | 0.061 | 0.01136 | -0.144 | 5.358
-4.5 | 0.119 | 0.01122 | -0.144 | 10.588
-4 | 0.177 | 0.01106 | -0.144 | 16.031
-3.5 | 0.236 | 0.01084 | -0.144 | 21.786
-3 | 0.295 | 0.01056 | -0.144 | 27.94
-2.5 | 0.354 | 0.01035 | -0.144 | 34.238
-2 | 0.413 | 0.01026 | -0.144 | 40.218
-1.5 | 0.471 | 0.01001 | -0.144 | 47.051
-1 | 0.529 | 0.00994 | -0.144 | 53.249
-0.5 | 0.587 | 0.00992 | -0.144 | 59.202
0 | 0.646 | 0.00995 | -0.144 | 64.864
0.5 | 0.702 | 0.01 | -0.144 | 70.198
1 | 0.76 | 0.0101 | -0.144 | 75.176
1.5 | 0.817 | 0.01114 | -0.144 | 73.399
2 | 0.875 | 0.0114 | -0.144 | 76.703
2.5 | 0.931 | 0.01167 | -0.143 | 79.793
3 | 0.988 | 0.01251 | -0.143 | 78.963
3.5 | 1.043 | 0.01292 | -0.143 | 80.769
4 | 1.098 | 0.01345 | -0.143 | 81.626
4.5 | 1.152 | 0.01534 | -0.143 | 75.11
5 | 1.204 | 0.01573 | -0.143 | 76.524
5.5 | 1.251 | 0.0161 | -0.143 | 77.734
6 | 1.295 | 0.01703 | -0.143 | 76.045
6.5 | 1.335 | 0.01688 | -0.142 | 79.057
7 | 1.369 | 0.01742 | -0.142 | 78.565
7.5 | 1.397 | 0.018 | -0.142 | 77.624
8 | 1.419 | 0.01863 | -0.142 | 76.198
8.5 | 1.433 | 0.01934 | -0.142 | 74.095
9 | 1.439 | 0.02009 | -0.141 | 71.635
9.5 | 1.429 | 0.02519 | -0.14 | 56.706
10 | 1.414 | 0.02651 | -0.14 | 53.328
10.5 | 1.389 | 0.02818 | -0.139 | 49.295
11 | 1.282 | 0.03797 | -0.128 | 33.765
11.5 | 1.085 | 0.08482 | -0.049 | 12.786
12 | 1.053 | 0.0905 | -0.047 | 11.635
12.5 | 1.018 | 0.09647 | -0.047 | 10.551
13 | 0.979 | 0.10192 | -0.046 | 9.61
13.5 | 0.939 | 0.10878 | -0.048 | 8.635
14 | 0.898 | 0.1154 | -0.05 | 7.78

## 42. Re 1M Mach 0.00 (2)
BIGFOIL.COM POLAR EXPORT
MID 97n
MID 97n |  |  |  | Cl Max: | 1.7633 | at alpha= | 13 | deg
XFOIL ncrit=9 |  |  |  | L/D Max: | 123.626 | at alpha= | 1 | deg
Re: | 1000000 |  |  | Cd Min: | 0.25191 | at alpha= | -20 | deg
Mach: | 0 |  |  | Cl=0 at alpha= | -5.7203 | deg
|  |  |  | @ Cl=0.1, Cd= | 0.0079432
|  |  |  | @ Cl=0.4, Cd= | 0.0062397
|  |  |  | @ Cl=0.6, Cd= | 0.0057574
alpha (deg) | Cl | Cd | Cm | Cl/Cd
-20 | -0.6917 | 0.25191 | 0.0422 | -2.7458
-19.5 | -0.6735 | 0.24524 | 0.038 | -2.7463
-19 | -0.6545 | 0.23761 | 0.0334 | -2.7545
-18.5 | -0.637 | 0.23042 | 0.0289 | -2.7645
-18 | -0.6197 | 0.22346 | 0.0246 | -2.7732
-17.5 | -0.6035 | 0.21626 | 0.0213 | -2.7906
-17 | -0.5861 | 0.21035 | 0.018 | -2.7863
-16.5 | -0.5688 | 0.20412 | 0.0145 | -2.7866
-16 | -0.552 | 0.19756 | 0.011 | -2.7941
-15.5 | -0.5356 | 0.19081 | 0.0076 | -2.807
-15 | -0.5196 | 0.18379 | 0.0042 | -2.8271
-14.5 | -0.5047 | 0.17568 | 0.0002 | -2.8728
-14 | -0.4913 | 0.16801 | -0.0035 | -2.9242
-13.5 | -0.4801 | 0.15995 | -0.0062 | -3.0016
-13 | -0.4642 | 0.15426 | -0.0085 | -3.0092
-12.5 | -0.4493 | 0.14797 | -0.0112 | -3.0364
-12 | -0.4359 | 0.14101 | -0.0141 | -3.0913
-11.5 | -0.4254 | 0.1324 | -0.0185 | -3.213
-11 | -0.4138 | 0.12489 | -0.0217 | -3.3133
-10.5 | -0.4056 | 0.11742 | -0.024 | -3.4543
-10 | -0.3912 | 0.11175 | -0.0261 | -3.5007
-9.5 | -0.3809 | 0.10577 | -0.028 | -3.6012
-9 | -0.383 | 0.10059 | -0.0271 | -3.8075
-8.5 | -0.3972 | 0.02072 | -0.1347 | -19.1699
-8 | -0.3162 | 0.01505 | -0.1462 | -21.01
-7.5 | -0.2462 | 0.01312 | -0.1507 | -18.7652
-7 | -0.1763 | 0.01156 | -0.1546 | -15.2509
-6.5 | -0.1063 | 0.01022 | -0.1583 | -10.4012
-6 | -0.0377 | 0.00924 | -0.1613 | -4.0801
-5.5 | 0.0297 | 0.0084 | -0.1639 | 3.5357
-5 | 0.0903 | 0.008 | -0.1647 | 11.2875
-4.5 | 0.1484 | 0.00766 | -0.1649 | 19.3734
-4 | 0.2045 | 0.00727 | -0.1646 | 28.1293
-3.5 | 0.2608 | 0.00695 | -0.1644 | 37.5252
-3 | 0.3156 | 0.00664 | -0.1638 | 47.5301
-2.5 | 0.3706 | 0.00636 | -0.1631 | 58.2704
-2 | 0.4268 | 0.00613 | -0.1628 | 69.6248
-1.5 | 0.4828 | 0.00594 | -0.1624 | 81.2795
-1 | 0.5391 | 0.00582 | -0.162 | 92.6289
-0.5 | 0.5951 | 0.00576 | -0.1615 | 103.316
0 | 0.6513 | 0.00573 | -0.1611 | 113.6649
0.5 | 0.7065 | 0.00581 | -0.1603 | 121.6007
1 | 0.7603 | 0.00615 | -0.1594 | 123.626
1.5 | 0.8127 | 0.00694 | -0.1584 | 117.1037
2 | 0.8665 | 0.00757 | -0.1579 | 114.465
2.5 | 0.9198 | 0.00826 | -0.1574 | 111.3559
3 | 0.9731 | 0.00893 | -0.1569 | 108.9698
3.5 | 1.0261 | 0.00962 | -0.1564 | 106.6632
4 | 1.0783 | 0.01039 | -0.1557 | 103.7825
4.5 | 1.1303 | 0.01116 | -0.155 | 101.2814
5 | 1.1823 | 0.01184 | -0.1543 | 99.8564
5.5 | 1.2308 | 0.01192 | -0.1528 | 103.255
6 | 1.2826 | 0.01257 | -0.152 | 102.0366
6.5 | 1.3341 | 0.0132 | -0.1511 | 101.0682
7 | 1.3843 | 0.01397 | -0.1499 | 99.0909
7.5 | 1.435 | 0.01453 | -0.149 | 98.7612
8 | 1.4834 | 0.01538 | -0.1477 | 96.4499
8.5 | 1.5263 | 0.01699 | -0.1454 | 89.8352
9 | 1.5693 | 0.01848 | -0.143 | 84.9188
9.5 | 1.6125 | 0.01975 | -0.1408 | 81.6456
10 | 1.6519 | 0.02135 | -0.138 | 77.3724
10.5 | 1.68 | 0.02406 | -0.1334 | 69.8254
11 | 1.7135 | 0.02576 | -0.1297 | 66.5179
11.5 | 1.7391 | 0.02785 | -0.1249 | 62.4452
12 | 1.7537 | 0.03019 | -0.1184 | 58.0888
12.5 | 1.7594 | 0.03293 | -0.1111 | 53.4285
13 | 1.7633 | 0.03617 | -0.1047 | 48.7503
13.5 | 1.761 | 0.0403 | -0.0988 | 43.6973
14 | 1.7436 | 0.04646 | -0.0934 | 37.5291
14.5 | 1.7089 | 0.05576 | -0.0902 | 30.6474
15 | 1.6677 | 0.06804 | -0.0912 | 24.5106
15.5 | 1.6274 | 0.08267 | -0.0964 | 19.6855
16 | 1.5893 | 0.09868 | -0.1038 | 16.1056
16.5 | 1.5439 | 0.11705 | -0.1131 | 13.1901
17 | 1.5125 | 0.13331 | -0.1217 | 11.3457
17.5 | 1.4777 | 0.15087 | -0.1316 | 9.7945
18 | 1.4506 | 0.1676 | -0.1417 | 8.6551

## 43. Re 1M Mach 0.10 (1)
BIGFOIL.COM POLAR EXPORT
MID 97n
MID 97n |  |  |  | Cl Max: | 1.435 | at alpha= | 9 | deg
JavaFoil+Calcfoil stall+Eppler ext transition |  |  |  | L/D Max: | 81.722 | at alpha= | 4 | deg
Re: | 1000000 |  |  | Cd Min: | 0.00994 | at alpha= | -1 | deg
Mach: | 0.1 |  |  | Cl=0 at alpha= | -5.5357 | deg
|  |  |  | @ Cl=0.1, Cd= | 0.011276
|  |  |  | @ Cl=0.4, Cd= | 0.010283
|  |  |  | @ Cl=0.6, Cd= | 0.0099417
alpha (deg) | Cl | Cd | Cm | Cl/Cd
-17.5 | -0.24 | 0.16264 | -0.064 | -1.474
-17 | -0.252 | 0.15359 | -0.063 | -1.641
-16.5 | -0.264 | 0.1466 | -0.063 | -1.803
-16 | -0.277 | 0.13891 | -0.062 | -1.991
-15.5 | -0.288 | 0.13138 | -0.063 | -2.196
-15 | -0.3 | 0.12545 | -0.062 | -2.389
-14.5 | -0.31 | 0.11896 | -0.061 | -2.607
-14 | -0.319 | 0.11233 | -0.061 | -2.842
-13.5 | -0.327 | 0.1068 | -0.059 | -3.061
-13 | -0.333 | 0.1008 | -0.06 | -3.3
-12.5 | -0.336 | 0.09535 | -0.059 | -3.522
-12 | -0.336 | 0.08958 | -0.055 | -3.751
-11.5 | -0.333 | 0.08427 | -0.054 | -3.952
-11 | -0.326 | 0.07953 | -0.054 | -4.105
-10.5 | -0.316 | 0.07468 | -0.053 | -4.23
-10 | -0.301 | 0.07096 | -0.053 | -4.244
-9.5 | -0.282 | 0.06649 | -0.052 | -4.242
-9 | -0.259 | 0.06308 | -0.052 | -4.099
-8.5 | -0.231 | 0.0594 | -0.051 | -3.887
-8 | -0.199 | 0.05622 | -0.049 | -3.544
-7.5 | -0.164 | 0.05284 | -0.049 | -3.105
-7 | -0.126 | 0.04994 | -0.051 | -2.514
-6.5 | -0.095 | 0.02362 | -0.126 | -4.009
-6 | -0.052 | 0.01181 | -0.145 | -4.383
-5.5 | 0.004 | 0.01159 | -0.145 | 0.341
-5 | 0.061 | 0.01137 | -0.145 | 5.377
-4.5 | 0.119 | 0.01123 | -0.145 | 10.633
-4 | 0.178 | 0.01107 | -0.145 | 16.091
-3.5 | 0.237 | 0.01084 | -0.145 | 21.892
-3 | 0.296 | 0.01057 | -0.145 | 28.044
-2.5 | 0.356 | 0.01035 | -0.145 | 34.403
-2 | 0.415 | 0.01026 | -0.145 | 40.418
-1.5 | 0.473 | 0.01001 | -0.145 | 47.275
-1 | 0.532 | 0.00994 | -0.145 | 53.505
-0.5 | 0.59 | 0.00994 | -0.145 | 59.396
0 | 0.649 | 0.00995 | -0.145 | 65.179
0.5 | 0.705 | 0.01 | -0.145 | 70.512
1 | 0.763 | 0.01011 | -0.144 | 75.487
1.5 | 0.821 | 0.01115 | -0.144 | 73.672
2 | 0.879 | 0.01142 | -0.144 | 76.991
2.5 | 0.936 | 0.01169 | -0.144 | 80.044
3 | 0.992 | 0.01254 | -0.144 | 79.129
3.5 | 1.048 | 0.01295 | -0.144 | 80.974
4 | 1.104 | 0.0135 | -0.144 | 81.722
4.5 | 1.158 | 0.01539 | -0.144 | 75.244
5 | 1.209 | 0.01578 | -0.144 | 76.646
5.5 | 1.257 | 0.01615 | -0.143 | 77.831
6 | 1.3 | 0.0171 | -0.143 | 76.051
6.5 | 1.339 | 0.01696 | -0.143 | 78.957
7 | 1.373 | 0.01751 | -0.143 | 78.388
7.5 | 1.4 | 0.01811 | -0.143 | 77.327
8 | 1.421 | 0.01875 | -0.143 | 75.751
8.5 | 1.432 | 0.01949 | -0.142 | 73.465
9 | 1.435 | 0.02028 | -0.142 | 70.79
9.5 | 1.42 | 0.02555 | -0.141 | 55.576
10 | 1.401 | 0.02687 | -0.14 | 52.138
10.5 | 1.367 | 0.0289 | -0.139 | 47.309
11 | 1.094 | 0.08011 | -0.049 | 13.662
11.5 | 1.063 | 0.08555 | -0.047 | 12.421
12 | 1.026 | 0.09143 | -0.047 | 11.223
12.5 | 0.986 | 0.09673 | -0.047 | 10.19
13 | 0.942 | 0.10412 | -0.049 | 9.052
13.5 | 0.897 | 0.11045 | -0.048 | 8.12
14 | 0.85 | 0.11692 | -0.051 | 7.273

## 44. Re 1M Mach 0.10 (2)
BIGFOIL.COM POLAR EXPORT
MID 97n
MID 97n |  |  |  | Cl Max: | 1.7494 | at alpha= | 13 | deg
XFOIL ncrit=9 |  |  |  | L/D Max: | 123.49 | at alpha= | 1 | deg
Re: | 1000000 |  |  | Cd Min: | 0.2526 | at alpha= | -20 | deg
Mach: | 0.1 |  |  | Cl=0 at alpha= | -5.7112 | deg
|  |  |  | @ Cl=0.1, Cd= | 0.007991
|  |  |  | @ Cl=0.4, Cd= | 0.0062625
|  |  |  | @ Cl=0.6, Cd= | 0.0057594
alpha (deg) | Cl | Cd | Cm | Cl/Cd
-20 | -0.6935 | 0.2526 | 0.0424 | -2.7454
-19.5 | -0.6751 | 0.24587 | 0.0381 | -2.7458
-19 | -0.6559 | 0.23822 | 0.0335 | -2.7533
-18.5 | -0.6382 | 0.231 | 0.0289 | -2.7628
-18 | -0.6208 | 0.224 | 0.0247 | -2.7714
-17.5 | -0.6043 | 0.21683 | 0.0214 | -2.787
-17 | -0.5867 | 0.21087 | 0.018 | -2.7823
-16.5 | -0.5692 | 0.2046 | 0.0145 | -2.782
-16 | -0.5522 | 0.19799 | 0.0109 | -2.789
-15.5 | -0.5357 | 0.19121 | 0.0075 | -2.8016
-15 | -0.5195 | 0.18414 | 0.0041 | -2.8212
-14.5 | -0.5044 | 0.17602 | 0 | -2.8656
-14 | -0.4908 | 0.16838 | -0.0036 | -2.9148
-13.5 | -0.4792 | 0.16039 | -0.0064 | -2.9877
-13 | -0.4632 | 0.15465 | -0.0087 | -2.9952
-12.5 | -0.4482 | 0.14833 | -0.0114 | -3.0216
-12 | -0.4346 | 0.14131 | -0.0143 | -3.0755
-11.5 | -0.4241 | 0.13274 | -0.0187 | -3.195
-11 | -0.4123 | 0.12525 | -0.0219 | -3.2918
-10.5 | -0.4033 | 0.118 | -0.0241 | -3.4178
-10 | -0.389 | 0.11227 | -0.0262 | -3.4649
-9.5 | -0.379 | 0.10626 | -0.028 | -3.5667
-9 | -0.3812 | 0.10109 | -0.027 | -3.7709
-8.5 | -0.4303 | 0.02785 | -0.1186 | -15.4506
-8 | -0.3222 | 0.0158 | -0.1461 | -20.3924
-7.5 | -0.2504 | 0.01356 | -0.1512 | -18.4661
-7 | -0.1791 | 0.01182 | -0.1554 | -15.1523
-6.5 | -0.1087 | 0.01055 | -0.1589 | -10.3033
-6 | -0.0387 | 0.00932 | -0.1623 | -4.1524
-5.5 | 0.0283 | 0.00848 | -0.1646 | 3.3373
-5 | 0.0899 | 0.00805 | -0.1656 | 11.1677
-4.5 | 0.1481 | 0.00771 | -0.1656 | 19.2088
-4 | 0.2048 | 0.0073 | -0.1654 | 28.0548
-3.5 | 0.2616 | 0.00697 | -0.1652 | 37.5323
-3 | 0.3168 | 0.00666 | -0.1645 | 47.5676
-2.5 | 0.3723 | 0.00638 | -0.1639 | 58.3542
-2 | 0.4289 | 0.00614 | -0.1636 | 69.8534
-1.5 | 0.4852 | 0.00596 | -0.1631 | 81.4094
-1 | 0.5418 | 0.00583 | -0.1627 | 92.9331
-0.5 | 0.5984 | 0.00576 | -0.1623 | 103.8889
0 | 0.6549 | 0.00574 | -0.1618 | 114.0941
0.5 | 0.7104 | 0.00582 | -0.1611 | 122.0619
1 | 0.7644 | 0.00619 | -0.1601 | 123.4895
1.5 | 0.8171 | 0.00699 | -0.1592 | 116.8956
2 | 0.8713 | 0.00761 | -0.1586 | 114.4941
2.5 | 0.9248 | 0.00832 | -0.1581 | 111.1538
3 | 0.9785 | 0.00899 | -0.1576 | 108.8432
3.5 | 1.0318 | 0.00969 | -0.157 | 106.4809
4 | 1.0843 | 0.01048 | -0.1563 | 103.4637
4.5 | 1.1366 | 0.01125 | -0.1555 | 101.0311
5 | 1.189 | 0.01195 | -0.1548 | 99.4979
5.5 | 1.2378 | 0.01203 | -0.1532 | 102.8928
6 | 1.2901 | 0.01268 | -0.1523 | 101.7429
6.5 | 1.3421 | 0.01331 | -0.1513 | 100.834
7 | 1.3928 | 0.01407 | -0.1501 | 98.9908
7.5 | 1.4436 | 0.0147 | -0.149 | 98.2041
8 | 1.4915 | 0.0157 | -0.1475 | 95
8.5 | 1.535 | 0.01728 | -0.1451 | 88.831
9 | 1.5783 | 0.01877 | -0.1425 | 84.0863
9.5 | 1.621 | 0.02017 | -0.14 | 80.3669
10 | 1.6588 | 0.02199 | -0.1368 | 75.4343
10.5 | 1.6866 | 0.02467 | -0.132 | 68.3664
11 | 1.7173 | 0.02662 | -0.1277 | 64.5116
11.5 | 1.7379 | 0.02893 | -0.1219 | 60.0726
12 | 1.7457 | 0.03155 | -0.1143 | 55.3312
12.5 | 1.7492 | 0.03475 | -0.1072 | 50.3367
13 | 1.7494 | 0.03857 | -0.1009 | 45.3565
13.5 | 1.7408 | 0.04365 | -0.0953 | 39.8809
14 | 1.7158 | 0.05128 | -0.091 | 33.4594
14.5 | 1.6778 | 0.06221 | -0.0903 | 26.9699
15 | 1.6372 | 0.07598 | -0.0941 | 21.5478
15.5 | 1.5965 | 0.09194 | -0.1011 | 17.3646
16 | 1.5561 | 0.10919 | -0.1097 | 14.2513
16.5 | 1.519 | 0.12638 | -0.1186 | 12.0193
17 | 1.4861 | 0.14324 | -0.1278 | 10.3749
17.5 | 1.4533 | 0.16092 | -0.1381 | 9.0312
18 | 1.4266 | 0.17808 | -0.1487 | 8.011

## 45. Re 1M Mach 0.25 (1)
BIGFOIL.COM POLAR EXPORT
MID 97n
MID 97n |  |  |  | Cl Max: | 1.419 | at alpha= | 8 | deg
JavaFoil+Calcfoil stall+Eppler ext transition |  |  |  | L/D Max: | 81.873 | at alpha= | 3.5 | deg
Re: | 1000000 |  |  | Cd Min: | 0.00994 | at alpha= | -0.5 | deg
Mach: | 0.25 |  |  | Cl=0 at alpha= | -5.5385 | deg
|  |  |  | @ Cl=0.1, Cd= | 0.011318
|  |  |  | @ Cl=0.4, Cd= | 0.010309
|  |  |  | @ Cl=0.6, Cd= | 0.0099423
alpha (deg) | Cl | Cd | Cm | Cl/Cd
-15 | -0.054 | 0.1345 | -0.064 | -0.399
-14.5 | -0.051 | 0.12492 | -0.065 | -0.408
-14 | -0.048 | 0.12012 | -0.064 | -0.4
-13.5 | -0.109 | 0.11307 | -0.064 | -0.962
-13 | -0.154 | 0.10662 | -0.064 | -1.441
-12.5 | -0.187 | 0.10064 | -0.062 | -1.862
-12 | -0.215 | 0.09442 | -0.061 | -2.273
-11.5 | -0.236 | 0.08883 | -0.061 | -2.656
-11 | -0.251 | 0.08282 | -0.059 | -3.029
-10.5 | -0.259 | 0.0778 | -0.057 | -3.331
-10 | -0.26 | 0.07345 | -0.057 | -3.545
-9.5 | -0.254 | 0.08149 | -0.054 | -3.12
-9 | -0.241 | 0.06466 | -0.053 | -3.728
-8.5 | -0.221 | 0.06049 | -0.052 | -3.652
-8 | -0.195 | 0.05727 | -0.052 | -3.398
-7.5 | -0.163 | 0.05401 | -0.051 | -3.012
-7 | -0.126 | 0.05077 | -0.051 | -2.479
-6.5 | -0.085 | 0.04783 | -0.053 | -1.786
-6 | -0.048 | 0.02248 | -0.131 | -2.121
-5.5 | 0.004 | 0.01168 | -0.149 | 0.345
-5 | 0.063 | 0.01145 | -0.149 | 5.466
-4.5 | 0.122 | 0.01124 | -0.149 | 10.887
-4 | 0.183 | 0.0111 | -0.149 | 16.471
-3.5 | 0.244 | 0.01086 | -0.149 | 22.445
-3 | 0.305 | 0.01061 | -0.149 | 28.694
-2.5 | 0.366 | 0.01036 | -0.149 | 35.316
-2 | 0.426 | 0.01027 | -0.149 | 41.508
-1.5 | 0.486 | 0.01003 | -0.149 | 48.495
-1 | 0.547 | 0.00996 | -0.149 | 54.895
-0.5 | 0.607 | 0.00994 | -0.149 | 61.043
0 | 0.667 | 0.00997 | -0.149 | 66.871
0.5 | 0.724 | 0.01003 | -0.149 | 72.193
1 | 0.784 | 0.01088 | -0.148 | 72.058
1.5 | 0.844 | 0.01127 | -0.148 | 74.874
2 | 0.903 | 0.0115 | -0.148 | 78.517
2.5 | 0.961 | 0.01181 | -0.148 | 81.428
3 | 1.019 | 0.01279 | -0.148 | 79.694
3.5 | 1.076 | 0.01315 | -0.148 | 81.873
4 | 1.133 | 0.01488 | -0.148 | 76.119
4.5 | 1.188 | 0.01565 | -0.148 | 75.924
5 | 1.24 | 0.01605 | -0.147 | 77.254
5.5 | 1.287 | 0.01699 | -0.147 | 75.712
6 | 1.329 | 0.01749 | -0.147 | 75.97
6.5 | 1.364 | 0.01803 | -0.147 | 75.675
7 | 1.392 | 0.01807 | -0.147 | 77.027
7.5 | 1.411 | 0.01879 | -0.147 | 75.071
8 | 1.419 | 0.01959 | -0.146 | 72.428
8.5 | 1.414 | 0.02053 | -0.146 | 68.856
9 | 1.383 | 0.02606 | -0.145 | 53.066
9.5 | 1.091 | 0.0682 | -0.051 | 16.001
10 | 1.054 | 0.07374 | -0.049 | 14.287
10.5 | 1.005 | 0.07956 | -0.047 | 12.631
11 | 0.944 | 0.08556 | -0.048 | 11.029
11.5 | 0.87 | 0.09142 | -0.049 | 9.512
12 | 0.787 | 0.09708 | -0.051 | 8.104
12.5 | 0.697 | 0.10473 | -0.053 | 6.653
13 | 0.603 | 0.11386 | -0.065 | 5.294

## 46. Re 1M Mach 0.25 (2)
BIGFOIL.COM POLAR EXPORT
MID 97n
MID 97n |  |  |  | Cl Max: | 1.7015 | at alpha= | 11 | deg
XFOIL ncrit=9 |  |  |  | L/D Max: | 123.824 | at alpha= | 0.5 | deg
Re: | 1000000 |  |  | Cd Min: | 0.16558 | at alpha= | 16 | deg
Mach: | 0.25 |  |  | Cl=0 at alpha= | -99 | deg
|  |  |  | @ Cl=0.1, Cd= | 0.00582
|  |  |  | @ Cl=0.4, Cd= | 0.00582
|  |  |  | @ Cl=0.6, Cd= | 0.00582
alpha (deg) | Cl | Cd | Cm | Cl/Cd
0 | 0.6744 | 0.00582 | -0.1661 | 115.8763
0.5 | 0.7318 | 0.00591 | -0.1653 | 123.824
1 | 0.7867 | 0.00644 | -0.164 | 122.1584
1.5 | 0.8415 | 0.00722 | -0.1631 | 116.5512
2 | 0.8975 | 0.00786 | -0.1625 | 114.1858
2.5 | 0.9525 | 0.00865 | -0.1618 | 110.1156
3 | 1.0082 | 0.00932 | -0.1611 | 108.176
3.5 | 1.063 | 0.0101 | -0.1603 | 105.2475
4 | 1.1172 | 0.01095 | -0.1593 | 102.0274
4.5 | 1.1714 | 0.01176 | -0.1582 | 99.6088
5 | 1.226 | 0.01246 | -0.1571 | 98.3949
5.5 | 1.2774 | 0.0125 | -0.1553 | 102.192
6 | 1.3317 | 0.01325 | -0.1539 | 100.5057
6.5 | 1.3856 | 0.01397 | -0.1525 | 99.184
7 | 1.4395 | 0.01466 | -0.1509 | 98.1924
7.5 | 1.4912 | 0.01558 | -0.149 | 95.7125
8 | 1.5367 | 0.01729 | -0.1459 | 88.878
8.5 | 1.5808 | 0.01909 | -0.1425 | 82.8078
9 | 1.6243 | 0.02076 | -0.1389 | 78.2418
9.5 | 1.6611 | 0.02296 | -0.1344 | 72.3476
10 | 1.6803 | 0.02648 | -0.1274 | 63.4554
10.5 | 1.6994 | 0.02915 | -0.1204 | 58.2985
11 | 1.7015 | 0.03249 | -0.1114 | 52.37
11.5 | 1.6969 | 0.03688 | -0.1032 | 46.0114
12 | 1.6845 | 0.04254 | -0.0964 | 39.598
12.5 | 1.6642 | 0.04988 | -0.0918 | 33.3641
13 | 1.6372 | 0.05946 | -0.0907 | 27.5345
13.5 | 1.6027 | 0.07238 | -0.0944 | 22.1429
14 | 1.5614 | 0.0889 | -0.1025 | 17.5636
14.5 | 1.5143 | 0.10791 | -0.1125 | 14.033
15 | 1.4662 | 0.12741 | -0.1226 | 11.5077
15.5 | 1.4222 | 0.14677 | -0.1332 | 9.69
16 | 1.3863 | 0.16558 | -0.1443 | 8.3724

## 47. Re 1M Mach 0.50 (1)
BIGFOIL.COM POLAR EXPORT
MID 97n
MID 97n |  |  |  | Cl Max: | 1.403 | at alpha= | 6 | deg
JavaFoil+Calcfoil stall+Eppler ext transition |  |  |  | L/D Max: | 84.057 | at alpha= | 2 | deg
Re: | 1000000 |  |  | Cd Min: | 0.01 | at alpha= | -0.5 | deg
Mach: | 0.5 |  |  | Cl=0 at alpha= | -5.5357 | deg
|  |  |  | @ Cl=0.1, Cd= | 0.0281
|  |  |  | @ Cl=0.4, Cd= | 0.010508
|  |  |  | @ Cl=0.6, Cd= | 0.010061
alpha (deg) | Cl | Cd | Cm | Cl/Cd
-20 | -0.782 | 0.20293 | -0.093 | -3.855
-19.5 | -0.756 | 0.19836 | -0.092 | -3.81
-19 | -0.729 | 0.19347 | -0.092 | -3.77
-18.5 | -0.703 | 0.18889 | -0.092 | -3.722
-18 | -0.675 | 0.18148 | -0.09 | -3.721
-17.5 | -0.649 | 0.17698 | -0.09 | -3.665
-17 | -0.622 | 0.17276 | -0.09 | -3.601
-16.5 | -0.594 | 0.16475 | -0.087 | -3.608
-16 | -0.568 | 0.16081 | -0.087 | -3.53
-15.5 | -0.541 | 0.15651 | -0.088 | -3.457
-15 | -0.513 | 0.14981 | -0.085 | -3.427
-14.5 | -0.487 | 0.1459 | -0.085 | -3.335
-14 | -0.46 | 0.13866 | -0.085 | -3.316
-13.5 | -0.432 | 0.13649 | -0.082 | -3.167
-13 | -0.405 | 0.13285 | -0.082 | -3.051
-12.5 | -0.378 | 0.12608 | -0.08 | -2.999
-12 | -0.351 | 0.12043 | -0.08 | -2.915
-11.5 | -0.324 | 0.11713 | -0.08 | -2.767
-11 | -0.297 | 0.08848 | -0.078 | -3.354
-10.5 | -0.27 | 0.10106 | -0.076 | -2.667
-10 | -0.242 | 0.07838 | -0.075 | -3.093
-9.5 | -0.215 | 0.07985 | -0.073 | -2.695
-9 | -0.188 | 0.0774 | -0.071 | -2.429
-8.5 | -0.161 | 0.06885 | -0.069 | -2.336
-8 | -0.134 | 0.06334 | -0.067 | -2.111
-7.5 | -0.107 | 0.05841 | -0.068 | -1.825
-7 | -0.079 | 0.05441 | -0.065 | -1.46
-6.5 | -0.052 | 0.05085 | -0.061 | -1.029
-6 | -0.039 | 0.04783 | -0.06 | -0.81
-5.5 | 0.003 | 0.04504 | -0.057 | 0.074
-5 | 0.054 | 0.04225 | -0.058 | 1.277
-4.5 | 0.125 | 0.02041 | -0.153 | 6.106
-4 | 0.203 | 0.01125 | -0.167 | 18.02
-3.5 | 0.271 | 0.0109 | -0.167 | 24.89
-3 | 0.34 | 0.01076 | -0.167 | 31.595
-2.5 | 0.409 | 0.01047 | -0.167 | 39.066
-2 | 0.477 | 0.01028 | -0.167 | 46.375
-1.5 | 0.544 | 0.01022 | -0.166 | 53.197
-1 | 0.611 | 0.01003 | -0.166 | 60.9
-0.5 | 0.678 | 0.01 | -0.166 | 67.821
0 | 0.745 | 0.01004 | -0.166 | 74.229
0.5 | 0.809 | 0.01094 | -0.166 | 73.936
1 | 0.875 | 0.0114 | -0.166 | 76.8
1.5 | 0.942 | 0.01167 | -0.166 | 80.717
2 | 1.008 | 0.01199 | -0.166 | 84.057
2.5 | 1.072 | 0.01305 | -0.166 | 82.177
3 | 1.136 | 0.01355 | -0.166 | 83.793
3.5 | 1.197 | 0.01556 | -0.165 | 76.963
4 | 1.258 | 0.01634 | -0.165 | 76.989
4.5 | 1.315 | 0.01689 | -0.165 | 77.868
5 | 1.364 | 0.01811 | -0.165 | 75.33
5.5 | 1.395 | 0.01891 | -0.165 | 73.811
6 | 1.403 | 0.01989 | -0.165 | 70.526
6.5 | 1.085 | 0.05048 | -0.055 | 21.497
7 | 0.672 | 0.0563 | -0.055 | 11.93
7.5 | 0.698 | 0.05822 | -0.057 | 11.991
8 | 0.747 | 0.06238 | -0.109 | 11.966
8.5 | 0.759 | 0.07567 | -0.09 | 10.025
9 | 0.778 | 0.08902 | -0.07 | 8.739
9.5 | 0.805 | 0.10623 | -0.075 | 7.578
10 | 0.832 | 0.11095 | -0.077 | 7.496
10.5 | 0.858 | 0.11733 | -0.08 | 7.316
11 | 0.884 | 0.12015 | -0.079 | 7.359

## 48. Re 1M Mach 0.50 (2)
BIGFOIL.COM POLAR EXPORT
MID 97n
MID 97n |  |  |  | Cl Max: | 1.6672 | at alpha= | 8 | deg
XFOIL ncrit=9 |  |  |  | L/D Max: | 124.735 | at alpha= | 0.5 | deg
Re: | 1000000 |  |  | Cd Min: | 0.27737 | at alpha= | -20 | deg
Mach: | 0.5 |  |  | Cl=0 at alpha= | -5.2578 | deg
|  |  |  | @ Cl=0.1, Cd= | 0.0097388
|  |  |  | @ Cl=0.4, Cd= | 0.0070137
|  |  |  | @ Cl=0.6, Cd= | 0.0062089
alpha (deg) | Cl | Cd | Cm | Cl/Cd
-20 | -0.7567 | 0.27737 | 0.049 | -2.7281
-19.5 | -0.7325 | 0.26856 | 0.0433 | -2.7275
-19 | -0.7088 | 0.25989 | 0.0376 | -2.7273
-18 | -0.6633 | 0.24329 | 0.028 | -2.7264
-17.5 | -0.6404 | 0.23566 | 0.0233 | -2.7175
-17 | -0.6174 | 0.22785 | 0.0186 | -2.7097
-16.5 | -0.5946 | 0.21995 | 0.014 | -2.7033
-16 | -0.5718 | 0.21171 | 0.0094 | -2.7009
-15.5 | -0.5494 | 0.20331 | 0.0045 | -2.7023
-15 | -0.5283 | 0.19514 | -0.0002 | -2.7073
-14.5 | -0.5081 | 0.18706 | -0.0047 | -2.7162
-14 | -0.4881 | 0.17937 | -0.0075 | -2.7212
-13.5 | -0.4677 | 0.1723 | -0.0109 | -2.7145
-13 | -0.4481 | 0.165 | -0.0143 | -2.7158
-12.5 | -0.4299 | 0.15681 | -0.0185 | -2.7415
-12 | -0.4143 | 0.1489 | -0.0227 | -2.7824
-11.5 | -0.3983 | 0.14144 | -0.0247 | -2.816
-11 | -0.3809 | 0.13539 | -0.0266 | -2.8134
-10.5 | -0.3678 | 0.12902 | -0.0282 | -2.8507
-10 | -0.3615 | 0.12303 | -0.0283 | -2.9383
-9.5 | -0.3641 | 0.11709 | -0.0279 | -3.1096
-9 | -0.3507 | 0.10987 | -0.031 | -3.192
-8 | -0.3019 | 0.09295 | -0.0439 | -3.248
-7.5 | -0.2847 | 0.08318 | -0.0506 | -3.4227
-7 | -0.2589 | 0.07396 | -0.06 | -3.5005
-6.5 | -0.2298 | 0.06358 | -0.0732 | -3.6143
-6 | -0.1897 | 0.05212 | -0.0924 | -3.6397
-5.5 | -0.0542 | 0.01691 | -0.1743 | -3.2052
-5 | 0.0577 | 0.01061 | -0.1879 | 5.4383
-4.5 | 0.1383 | 0.00895 | -0.1893 | 15.4525
-4 | 0.2114 | 0.00825 | -0.1889 | 25.6242
-3.5 | 0.2829 | 0.0078 | -0.1886 | 36.2692
-3 | 0.3533 | 0.0073 | -0.1882 | 48.3973
-2.5 | 0.4218 | 0.00688 | -0.1875 | 61.3081
-2 | 0.491 | 0.00658 | -0.1872 | 74.6201
-1.5 | 0.5596 | 0.00631 | -0.1869 | 88.6846
-1 | 0.6275 | 0.00614 | -0.1863 | 102.1987
-0.5 | 0.6951 | 0.00607 | -0.1857 | 114.514
0 | 0.7618 | 0.00611 | -0.1848 | 124.6809
0.5 | 0.8245 | 0.00661 | -0.183 | 124.7352
1 | 0.8862 | 0.00745 | -0.1814 | 118.953
1.5 | 0.9492 | 0.00821 | -0.18 | 115.6151
2 | 1.0119 | 0.00906 | -0.1786 | 111.6887
2.5 | 1.0748 | 0.00991 | -0.177 | 108.4561
3 | 1.137 | 0.01087 | -0.1751 | 104.5998
3.5 | 1.1983 | 0.01197 | -0.1728 | 100.1086
4 | 1.2613 | 0.01288 | -0.1703 | 97.927
4.5 | 1.3248 | 0.01377 | -0.1675 | 96.2092
5 | 1.3884 | 0.01467 | -0.1643 | 94.6421
5.5 | 1.4511 | 0.01566 | -0.1606 | 92.6628
6 | 1.5092 | 0.01617 | -0.1557 | 93.3333
6.5 | 1.5744 | 0.01706 | -0.1512 | 92.286
7 | 1.6285 | 0.01895 | -0.1444 | 85.9367
7.5 | 1.6642 | 0.02209 | -0.1344 | 75.3373
8 | 1.6672 | 0.0268 | -0.1211 | 62.209
8.5 | 1.6468 | 0.03359 | -0.1088 | 49.0265
9 | 1.6083 | 0.04256 | -0.1 | 37.789
9.5 | 1.5625 | 0.05378 | -0.0972 | 29.0536
10 | 1.5171 | 0.06789 | -0.1018 | 22.3464
10.5 | 1.4745 | 0.08476 | -0.1119 | 17.3962
11 | 1.4339 | 0.10233 | -0.1218 | 14.0125
11.5 | 1.3946 | 0.11903 | -0.1303 | 11.7164
12 | 1.3604 | 0.13527 | -0.1392 | 10.0569
12.5 | 1.3332 | 0.15125 | -0.1487 | 8.8145
13 | 1.3132 | 0.16724 | -0.1589 | 7.8522

## 49. Re 2M Mach 0.00 (1)
BIGFOIL.COM POLAR EXPORT
MID 97n
MID 97n |  |  |  | Cl Max: | 1.439 | at alpha= | 9 | deg
JavaFoil+Calcfoil stall+Eppler ext transition |  |  |  | L/D Max: | 84.499 | at alpha= | 7.5 | deg
Re: | 2000000 |  |  | Cd Min: | 0.00941 | at alpha= | -1 | deg
Mach: | 0 |  |  | Cl=0 at alpha= | -5.5357 | deg
|  |  |  | @ Cl=0.1, Cd= | 0.010583
|  |  |  | @ Cl=0.4, Cd= | 0.0096532
|  |  |  | @ Cl=0.6, Cd= | 0.0096561
alpha (deg) | Cl | Cd | Cm | Cl/Cd
-18 | -0.269 | 0.15585 | -0.069 | -1.725
-17.5 | -0.28 | 0.14884 | -0.069 | -1.878
-17 | -0.29 | 0.14121 | -0.069 | -2.055
-16.5 | -0.301 | 0.13483 | -0.069 | -2.231
-16 | -0.311 | 0.12832 | -0.069 | -2.424
-15.5 | -0.321 | 0.12209 | -0.069 | -2.627
-15 | -0.33 | 0.11634 | -0.069 | -2.834
-14.5 | -0.338 | 0.11003 | -0.069 | -3.069
-14 | -0.345 | 0.10455 | -0.07 | -3.295
-13.5 | -0.35 | 0.09896 | -0.07 | -3.532
-13 | -0.353 | 0.09389 | -0.07 | -3.755
-12.5 | -0.353 | 0.08893 | -0.07 | -3.97
-12 | -0.351 | 0.084 | -0.07 | -4.178
-11.5 | -0.346 | 0.07895 | -0.072 | -4.38
-11 | -0.337 | 0.07457 | -0.072 | -4.519
-10.5 | -0.325 | 0.07021 | -0.074 | -4.624
-10 | -0.308 | 0.06586 | -0.076 | -4.682
-9.5 | -0.288 | 0.06149 | -0.079 | -4.688
-9 | -0.264 | 0.05678 | -0.084 | -4.657
-8.5 | -0.237 | 0.05235 | -0.088 | -4.518
-8 | -0.213 | 0.03727 | -0.111 | -5.701
-7.5 | -0.182 | 0.02608 | -0.122 | -6.971
-7 | -0.142 | 0.02223 | -0.128 | -6.405
-6.5 | -0.105 | 0.01126 | -0.145 | -9.348
-6 | -0.052 | 0.01106 | -0.144 | -4.667
-5.5 | 0.004 | 0.01086 | -0.144 | 0.363
-5 | 0.061 | 0.01067 | -0.144 | 5.709
-4.5 | 0.119 | 0.01054 | -0.144 | 11.278
-4 | 0.177 | 0.01038 | -0.144 | 17.081
-3.5 | 0.236 | 0.01015 | -0.144 | 23.252
-3 | 0.295 | 0.00989 | -0.144 | 29.839
-2.5 | 0.354 | 0.0097 | -0.144 | 36.518
-2 | 0.413 | 0.00964 | -0.144 | 42.797
-1.5 | 0.471 | 0.00946 | -0.144 | 49.785
-1 | 0.529 | 0.00941 | -0.144 | 56.218
-0.5 | 0.587 | 0.00946 | -0.144 | 62.108
0 | 0.646 | 0.01035 | -0.144 | 62.393
0.5 | 0.702 | 0.01052 | -0.144 | 66.676
1 | 0.76 | 0.01068 | -0.144 | 71.119
1.5 | 0.817 | 0.01087 | -0.144 | 75.166
2 | 0.875 | 0.01153 | -0.144 | 75.875
2.5 | 0.931 | 0.01182 | -0.143 | 78.82
3 | 0.988 | 0.01216 | -0.143 | 81.232
3.5 | 1.043 | 0.0126 | -0.143 | 82.812
4 | 1.098 | 0.01317 | -0.143 | 83.397
4.5 | 1.152 | 0.01425 | -0.143 | 80.897
5 | 1.204 | 0.0146 | -0.143 | 82.482
5.5 | 1.251 | 0.01491 | -0.143 | 83.902
6 | 1.295 | 0.01581 | -0.143 | 81.917
6.5 | 1.335 | 0.01622 | -0.142 | 82.292
7 | 1.369 | 0.01664 | -0.142 | 82.225
7.5 | 1.397 | 0.01653 | -0.142 | 84.499
8 | 1.419 | 0.01707 | -0.142 | 83.168
8.5 | 1.433 | 0.01766 | -0.142 | 81.142
9 | 1.439 | 0.01826 | -0.141 | 78.798
9.5 | 1.438 | 0.01899 | -0.141 | 75.695
10 | 1.422 | 0.0226 | -0.14 | 62.923
10.5 | 1.399 | 0.0251 | -0.14 | 55.729
11 | 1.369 | 0.02646 | -0.139 | 51.737
11.5 | 1.325 | 0.02843 | -0.137 | 46.597
12 | 1.256 | 0.03284 | -0.133 | 38.248
12.5 | 1.102 | 0.06161 | -0.112 | 17.88
13 | 1.024 | 0.08037 | -0.1 | 12.742
13.5 | 0.97 | 0.09118 | -0.094 | 10.64
14 | 0.921 | 0.09994 | -0.089 | 9.215

## 50. Re 2M Mach 0.00 (2)
BIGFOIL.COM POLAR EXPORT
MID 97n
MID 97n |  |  |  | Cl Max: | 1.8981 | at alpha= | 13.5 | deg
XFOIL ncrit=9 |  |  |  | L/D Max: | 122.985 | at alpha= | 0 | deg
Re: | 2000000 |  |  | Cd Min: | 0.25213 | at alpha= | -20 | deg
Mach: | 0 |  |  | Cl=0 at alpha= | -5.6095 | deg
|  |  |  | @ Cl=0.1, Cd= | 0.0065251
|  |  |  | @ Cl=0.4, Cd= | 0.0052208
|  |  |  | @ Cl=0.6, Cd= | 0.0049727
alpha (deg) | Cl | Cd | Cm | Cl/Cd
-20 | -0.6937 | 0.25213 | 0.043 | -2.7514
-19.5 | -0.6749 | 0.24495 | 0.0387 | -2.7553
-19 | -0.6568 | 0.23757 | 0.0344 | -2.7647
-18.5 | -0.6394 | 0.23022 | 0.0302 | -2.7773
-18 | -0.622 | 0.2232 | 0.0261 | -2.7867
-17.5 | -0.6047 | 0.2162 | 0.0222 | -2.7969
-17 | -0.5897 | 0.20892 | 0.0186 | -2.8226
-16.5 | -0.5726 | 0.20278 | 0.0151 | -2.8237
-16 | -0.5556 | 0.19656 | 0.0117 | -2.8266
-15.5 | -0.5391 | 0.19 | 0.0082 | -2.8374
-15 | -0.523 | 0.18314 | 0.0049 | -2.8557
-14.5 | -0.5078 | 0.17594 | 0.0016 | -2.8862
-14 | -0.4936 | 0.16779 | -0.0019 | -2.9418
-13.5 | -0.4801 | 0.16015 | -0.0051 | -2.9978
-13 | -0.4738 | 0.15044 | -0.0086 | -3.1494
-12.5 | -0.4582 | 0.14465 | -0.0112 | -3.1676
-12 | -0.4431 | 0.1386 | -0.0139 | -3.197
-11.5 | -0.4292 | 0.13193 | -0.0168 | -3.2532
-10.5 | -0.5741 | 0.07748 | -0.0399 | -7.4097
-10 | -0.538 | 0.01983 | -0.1382 | -27.1306
-9.5 | -0.4695 | 0.01676 | -0.1451 | -28.0131
-9 | -0.4061 | 0.01528 | -0.1484 | -26.5772
-8.5 | -0.3371 | 0.01166 | -0.1547 | -28.9108
-8 | -0.2778 | 0.01052 | -0.1561 | -26.4068
-7.5 | -0.2198 | 0.00963 | -0.1569 | -22.8245
-7 | -0.1607 | 0.00886 | -0.1577 | -18.1377
-6.5 | -0.1024 | 0.00826 | -0.1582 | -12.3971
-6 | -0.0453 | 0.0076 | -0.1584 | -5.9605
-5.5 | 0.0127 | 0.00708 | -0.1586 | 1.7938
-5 | 0.0698 | 0.00668 | -0.1586 | 10.4491
-4.5 | 0.1283 | 0.00638 | -0.159 | 20.1097
-4 | 0.1858 | 0.00612 | -0.159 | 30.3595
-3.5 | 0.244 | 0.0058 | -0.1592 | 42.069
-3 | 0.3024 | 0.00552 | -0.1595 | 54.7826
-2.5 | 0.3605 | 0.00533 | -0.1596 | 67.636
-2 | 0.4184 | 0.00517 | -0.1598 | 80.9284
-1.5 | 0.4765 | 0.00501 | -0.1599 | 95.1098
-1 | 0.5342 | 0.00491 | -0.16 | 108.7984
-0.5 | 0.5914 | 0.00492 | -0.1599 | 120.2033
0 | 0.6469 | 0.00526 | -0.1595 | 122.9848
0.5 | 0.7019 | 0.00587 | -0.1592 | 119.5741
1 | 0.7573 | 0.00638 | -0.159 | 118.6991
1.5 | 0.8125 | 0.00689 | -0.1588 | 117.9245
2 | 0.8672 | 0.00747 | -0.1586 | 116.091
2.5 | 0.9222 | 0.00791 | -0.1583 | 116.5866
3 | 0.9765 | 0.00846 | -0.158 | 115.4255
3.5 | 1.0304 | 0.00904 | -0.1576 | 113.9823
4 | 1.0841 | 0.00961 | -0.1571 | 112.8096
4.5 | 1.1376 | 0.01016 | -0.1566 | 111.9685
5 | 1.1908 | 0.01069 | -0.156 | 111.3938
5.5 | 1.2442 | 0.01113 | -0.1554 | 111.788
6 | 1.2975 | 0.01153 | -0.1549 | 112.5325
6.5 | 1.3482 | 0.01143 | -0.1539 | 117.9528
7 | 1.3999 | 0.01201 | -0.153 | 116.5612
7.5 | 1.4499 | 0.0128 | -0.152 | 113.2734
8 | 1.4964 | 0.01409 | -0.1502 | 106.203
8.5 | 1.5439 | 0.0151 | -0.1486 | 102.245
9 | 1.5915 | 0.01598 | -0.1471 | 99.5932
9.5 | 1.6378 | 0.01693 | -0.1454 | 96.7395
10 | 1.6818 | 0.01808 | -0.1433 | 93.0199
10.5 | 1.7202 | 0.01985 | -0.1403 | 86.6599
11 | 1.7615 | 0.021 | -0.1379 | 83.881
11.5 | 1.7995 | 0.02235 | -0.135 | 80.5145
12 | 1.8348 | 0.02376 | -0.1317 | 77.2222
12.5 | 1.8662 | 0.02527 | -0.1278 | 73.8504
13 | 1.8892 | 0.02701 | -0.1226 | 69.9445
13.5 | 1.8981 | 0.02924 | -0.1152 | 64.9145
14 | 1.889 | 0.03312 | -0.1065 | 57.035
14.5 | 1.8762 | 0.03784 | -0.099 | 49.5825
15 | 1.8776 | 0.04181 | -0.0942 | 44.9079
15.5 | 1.8736 | 0.04679 | -0.0904 | 40.0427
16 | 1.8624 | 0.05323 | -0.0879 | 34.9878
16.5 | 1.8397 | 0.06225 | -0.0878 | 29.5534
17 | 1.8043 | 0.07507 | -0.0913 | 24.0349
17.5 | 1.7508 | 0.09303 | -0.0991 | 18.8197
18 | 1.6564 | 0.12111 | -0.1135 | 13.6768
18.5 | 1.5424 | 0.15574 | -0.1332 | 9.9037

## 51. Re 2M Mach 0.10 (1)
BIGFOIL.COM POLAR EXPORT
MID 97n
MID 97n |  |  |  | Cl Max: | 1.435 | at alpha= | 9 | deg
JavaFoil+Calcfoil stall+Eppler ext transition |  |  |  | L/D Max: | 84.208 | at alpha= | 7.5 | deg
Re: | 2000000 |  |  | Cd Min: | 0.00942 | at alpha= | -1 | deg
Mach: | 0.1 |  |  | Cl=0 at alpha= | -5.5357 | deg
|  |  |  | @ Cl=0.1, Cd= | 0.010583
|  |  |  | @ Cl=0.4, Cd= | 0.0096578
|  |  |  | @ Cl=0.6, Cd= | 0.0096291
alpha (deg) | Cl | Cd | Cm | Cl/Cd
-17 | -0.253 | 0.1437 | -0.069 | -1.758
-16.5 | -0.265 | 0.13685 | -0.069 | -1.936
-16 | -0.277 | 0.12902 | -0.069 | -2.149
-15.5 | -0.289 | 0.12313 | -0.07 | -2.349
-15 | -0.301 | 0.11748 | -0.069 | -2.558
-14.5 | -0.311 | 0.11141 | -0.069 | -2.792
-14 | -0.32 | 0.10551 | -0.07 | -3.036
-13.5 | -0.328 | 0.10007 | -0.07 | -3.278
-13 | -0.334 | 0.09475 | -0.07 | -3.523
-12.5 | -0.337 | 0.08962 | -0.071 | -3.762
-12 | -0.338 | 0.08474 | -0.07 | -3.983
-11.5 | -0.335 | 0.07945 | -0.072 | -4.215
-11 | -0.328 | 0.07496 | -0.072 | -4.382
-10.5 | -0.318 | 0.07076 | -0.073 | -4.494
-10 | -0.304 | 0.06635 | -0.076 | -4.575
-9.5 | -0.285 | 0.06201 | -0.079 | -4.594
-9 | -0.262 | 0.05739 | -0.083 | -4.569
-8.5 | -0.237 | 0.05106 | -0.092 | -4.633
-8 | -0.207 | 0.04415 | -0.101 | -4.69
-7.5 | -0.181 | 0.02746 | -0.121 | -6.578
-7 | -0.142 | 0.02267 | -0.128 | -6.264
-6.5 | -0.106 | 0.01128 | -0.145 | -9.356
-6 | -0.052 | 0.01107 | -0.145 | -4.677
-5.5 | 0.004 | 0.01087 | -0.145 | 0.364
-5 | 0.061 | 0.01067 | -0.145 | 5.73
-4.5 | 0.119 | 0.01054 | -0.145 | 11.326
-4 | 0.178 | 0.0104 | -0.145 | 17.141
-3.5 | 0.237 | 0.01015 | -0.145 | 23.365
-3 | 0.296 | 0.0099 | -0.145 | 29.948
-2.5 | 0.356 | 0.00971 | -0.145 | 36.694
-2 | 0.415 | 0.00964 | -0.145 | 43.01
-1.5 | 0.473 | 0.00946 | -0.145 | 50.019
-1 | 0.532 | 0.00942 | -0.145 | 56.49
-0.5 | 0.59 | 0.00948 | -0.145 | 62.293
0 | 0.649 | 0.01036 | -0.145 | 62.647
0.5 | 0.705 | 0.01053 | -0.145 | 66.95
1 | 0.763 | 0.01069 | -0.144 | 71.393
1.5 | 0.821 | 0.01089 | -0.144 | 75.455
2 | 0.879 | 0.01155 | -0.144 | 76.115
2.5 | 0.936 | 0.01183 | -0.144 | 79.089
3 | 0.992 | 0.01218 | -0.144 | 81.477
3.5 | 1.048 | 0.01263 | -0.144 | 82.998
4 | 1.104 | 0.01323 | -0.144 | 83.388
4.5 | 1.158 | 0.01429 | -0.144 | 81.054
5 | 1.209 | 0.01464 | -0.144 | 82.632
5.5 | 1.257 | 0.01496 | -0.143 | 84.022
6 | 1.3 | 0.01587 | -0.143 | 81.939
6.5 | 1.339 | 0.01629 | -0.143 | 82.235
7 | 1.373 | 0.01672 | -0.143 | 82.089
7.5 | 1.4 | 0.01663 | -0.143 | 84.208
8 | 1.421 | 0.01717 | -0.143 | 82.723
8.5 | 1.432 | 0.01779 | -0.142 | 80.509
9 | 1.435 | 0.01841 | -0.142 | 77.959
9.5 | 1.43 | 0.01921 | -0.142 | 74.445
10 | 1.409 | 0.02417 | -0.141 | 58.28
10.5 | 1.382 | 0.02551 | -0.14 | 54.155
11 | 1.345 | 0.027 | -0.139 | 49.82
11.5 | 1.289 | 0.0296 | -0.137 | 43.541
12 | 1.148 | 0.04794 | -0.122 | 23.953
12.5 | 1.04 | 0.07277 | -0.105 | 14.298
13 | 0.976 | 0.08612 | -0.096 | 11.332
13.5 | 0.92 | 0.09554 | -0.09 | 9.633
14 | 0.869 | 0.10297 | -0.088 | 8.442

## 52. Re 2M Mach 0.10 (2)
BIGFOIL.COM POLAR EXPORT
MID 97n
MID 97n |  |  |  | Cl Max: | 1.8821 | at alpha= | 13 | deg
XFOIL ncrit=9 |  |  |  | L/D Max: | 122.949 | at alpha= | 0 | deg
Re: | 2000000 |  |  | Cd Min: | 0.25282 | at alpha= | -20 | deg
Mach: | 0.1 |  |  | Cl=0 at alpha= | -5.5991 | deg
|  |  |  | @ Cl=0.1, Cd= | 0.0065347
|  |  |  | @ Cl=0.4, Cd= | 0.0052365
|  |  |  | @ Cl=0.6, Cd= | 0.0049642
alpha (deg) | Cl | Cd | Cm | Cl/Cd
-20 | -0.6954 | 0.25282 | 0.0432 | -2.7506
-19.5 | -0.6765 | 0.2456 | 0.0389 | -2.7545
-19 | -0.6582 | 0.23821 | 0.0345 | -2.7631
-18.5 | -0.6406 | 0.23081 | 0.0303 | -2.7754
-18 | -0.623 | 0.22375 | 0.0262 | -2.7844
-17.5 | -0.6056 | 0.21672 | 0.0222 | -2.7944
-17 | -0.5903 | 0.20948 | 0.0186 | -2.8179
-16.5 | -0.5729 | 0.20329 | 0.0151 | -2.8181
-16 | -0.5558 | 0.19702 | 0.0116 | -2.821
-15.5 | -0.5391 | 0.19044 | 0.0082 | -2.8308
-15 | -0.5228 | 0.18354 | 0.0048 | -2.8484
-14.5 | -0.5073 | 0.17624 | 0.0015 | -2.8785
-14 | -0.493 | 0.16817 | -0.0021 | -2.9316
-13.5 | -0.4793 | 0.16053 | -0.0053 | -2.9857
-13 | -0.4722 | 0.15095 | -0.0087 | -3.1282
-12.5 | -0.457 | 0.14506 | -0.0114 | -3.1504
-12 | -0.4417 | 0.13901 | -0.0141 | -3.1775
-11.5 | -0.4276 | 0.13233 | -0.017 | -3.2313
-10 | -0.5895 | 0.04593 | -0.0854 | -12.8347
-9.5 | -0.4802 | 0.01821 | -0.1434 | -26.3701
-9 | -0.4133 | 0.0159 | -0.1485 | -25.9937
-8.5 | -0.3436 | 0.01218 | -0.1549 | -28.2102
-8 | -0.283 | 0.01083 | -0.1566 | -26.1311
-7.5 | -0.224 | 0.00986 | -0.1575 | -22.7181
-7 | -0.1639 | 0.00901 | -0.1585 | -18.1909
-6.5 | -0.1048 | 0.00834 | -0.159 | -12.5659
-6 | -0.0469 | 0.00765 | -0.1592 | -6.1307
-5.5 | 0.0116 | 0.00714 | -0.1594 | 1.6246
-5 | 0.0695 | 0.00669 | -0.1595 | 10.3886
-4.5 | 0.1284 | 0.00639 | -0.1598 | 20.0939
-3.5 | 0.245 | 0.00582 | -0.16 | 42.0962
-3 | 0.3038 | 0.00554 | -0.1603 | 54.8375
-2.5 | 0.3623 | 0.00534 | -0.1605 | 67.8464
-2 | 0.4206 | 0.00518 | -0.1606 | 81.1969
-1.5 | 0.479 | 0.00502 | -0.1607 | 95.4183
-1 | 0.5371 | 0.00492 | -0.1608 | 109.1667
-0.5 | 0.5947 | 0.00493 | -0.1607 | 120.6288
0 | 0.6504 | 0.00529 | -0.1603 | 122.949
0.5 | 0.7057 | 0.0059 | -0.16 | 119.6102
1 | 0.7614 | 0.00641 | -0.1598 | 118.7832
1.5 | 0.817 | 0.00693 | -0.1596 | 117.8932
2.5 | 0.9274 | 0.00794 | -0.159 | 116.801
3 | 0.982 | 0.00852 | -0.1587 | 115.2582
4 | 1.0902 | 0.00969 | -0.1577 | 112.5077
4.5 | 1.1443 | 0.01021 | -0.1571 | 112.0764
5 | 1.198 | 0.01073 | -0.1565 | 111.6496
5.5 | 1.2518 | 0.01119 | -0.1559 | 111.8677
6 | 1.3054 | 0.01162 | -0.1553 | 112.3408
6.5 | 1.3566 | 0.01152 | -0.1542 | 117.7604
7 | 1.4088 | 0.0121 | -0.1533 | 116.4298
7.5 | 1.4576 | 0.01316 | -0.1519 | 110.7599
8 | 1.5058 | 0.01426 | -0.1502 | 105.5961
8.5 | 1.5533 | 0.01536 | -0.1484 | 101.1263
9 | 1.6015 | 0.01622 | -0.1468 | 98.7361
9.5 | 1.6478 | 0.01724 | -0.1449 | 95.58
10 | 1.6908 | 0.01861 | -0.1424 | 90.8544
10.5 | 1.7299 | 0.02029 | -0.1393 | 85.2587
11 | 1.7701 | 0.0216 | -0.1365 | 81.9491
11.5 | 1.8069 | 0.02309 | -0.1331 | 78.2547
12 | 1.8405 | 0.02464 | -0.1293 | 74.6956
12.5 | 1.8677 | 0.02635 | -0.1245 | 70.8805
13 | 1.8821 | 0.02843 | -0.1177 | 66.2012
13.5 | 1.8795 | 0.03169 | -0.1092 | 59.3089
14 | 1.8569 | 0.03709 | -0.1 | 50.0647
14.5 | 1.8589 | 0.04101 | -0.095 | 45.328
15 | 1.8527 | 0.04621 | -0.0907 | 40.0931
15.5 | 1.8384 | 0.05306 | -0.088 | 34.6476
16 | 1.815 | 0.06232 | -0.088 | 29.1239
16.5 | 1.7775 | 0.07568 | -0.0919 | 23.4871
17 | 1.7195 | 0.09486 | -0.1007 | 18.1267
17.5 | 1.6339 | 0.12127 | -0.1144 | 13.4732
18 | 1.5327 | 0.15273 | -0.132 | 10.0354

## 53. Re 2M Mach 0.25 (1)
BIGFOIL.COM POLAR EXPORT
MID 97n
MID 97n |  |  |  | Cl Max: | 1.419 | at alpha= | 8 | deg
JavaFoil+Calcfoil stall+Eppler ext transition |  |  |  | L/D Max: | 83.751 | at alpha= | 3.5 | deg
Re: | 2000000 |  |  | Cd Min: | 0.00943 | at alpha= | -1 | deg
Mach: | 0.25 |  |  | Cl=0 at alpha= | -5.5351 | deg
|  |  |  | @ Cl=0.1, Cd= | 0.010621
|  |  |  | @ Cl=0.4, Cd= | 0.0096803
|  |  |  | @ Cl=0.6, Cd= | 0.0094742
alpha (deg) | Cl | Cd | Cm | Cl/Cd
-15 | -0.054 | 0.12479 | -0.069 | -0.431
-14.5 | -0.051 | 0.11699 | -0.07 | -0.436
-14 | -0.048 | 0.11148 | -0.07 | -0.432
-13.5 | -0.109 | 0.10526 | -0.07 | -1.035
-13 | -0.154 | 0.09955 | -0.071 | -1.547
-12.5 | -0.188 | 0.0938 | -0.07 | -2.003
-12 | -0.215 | 0.08872 | -0.07 | -2.426
-11.5 | -0.237 | 0.08352 | -0.071 | -2.834
-11 | -0.252 | 0.0782 | -0.072 | -3.221
-10.5 | -0.26 | 0.07344 | -0.072 | -3.545
-10 | -0.262 | 0.0689 | -0.074 | -3.799
-9.5 | -0.254 | 0.07362 | -0.055 | -3.454
-9 | -0.242 | 0.06114 | -0.074 | -3.966
-8.5 | -0.223 | 0.05721 | -0.077 | -3.892
-8 | -0.197 | 0.05283 | -0.083 | -3.729
-7.5 | -0.169 | 0.04202 | -0.105 | -4.03
-7 | -0.139 | 0.02618 | -0.125 | -5.304
-6.5 | -0.097 | 0.02217 | -0.132 | -4.364
-6 | -0.053 | 0.01117 | -0.149 | -4.711
-5.5 | 0.004 | 0.01095 | -0.149 | 0.368
-5 | 0.063 | 0.01074 | -0.149 | 5.827
-4.5 | 0.122 | 0.01055 | -0.149 | 11.6
-4 | 0.183 | 0.01042 | -0.149 | 17.553
-3.5 | 0.244 | 0.01016 | -0.149 | 23.969
-3 | 0.305 | 0.00994 | -0.149 | 30.632
-2.5 | 0.366 | 0.00972 | -0.149 | 37.663
-2 | 0.426 | 0.00965 | -0.149 | 44.169
-1.5 | 0.486 | 0.00948 | -0.149 | 51.333
-1 | 0.547 | 0.00943 | -0.149 | 57.944
-0.5 | 0.607 | 0.00948 | -0.149 | 63.982
0 | 0.667 | 0.0104 | -0.149 | 64.11
0.5 | 0.724 | 0.01059 | -0.149 | 68.415
1 | 0.784 | 0.01078 | -0.148 | 72.776
1.5 | 0.844 | 0.01097 | -0.148 | 76.89
2 | 0.903 | 0.01171 | -0.148 | 77.095
2.5 | 0.961 | 0.01194 | -0.148 | 80.549
3 | 1.019 | 0.01232 | -0.148 | 82.731
3.5 | 1.076 | 0.01285 | -0.148 | 83.751
4 | 1.133 | 0.0138 | -0.148 | 82.082
4.5 | 1.188 | 0.01451 | -0.148 | 81.861
5 | 1.24 | 0.01487 | -0.147 | 83.383
5.5 | 1.287 | 0.01578 | -0.147 | 81.515
6 | 1.329 | 0.01621 | -0.147 | 81.97
6.5 | 1.364 | 0.01667 | -0.147 | 81.814
7 | 1.392 | 0.01719 | -0.147 | 80.956
7.5 | 1.411 | 0.01721 | -0.147 | 81.968
8 | 1.419 | 0.01788 | -0.146 | 79.381
8.5 | 1.414 | 0.01863 | -0.146 | 75.891
9 | 1.395 | 0.01956 | -0.146 | 71.318
9.5 | 1.352 | 0.02479 | -0.145 | 54.526
10 | 1.298 | 0.02648 | -0.144 | 49.019
10.5 | 1.22 | 0.02926 | -0.141 | 41.679
11 | 1.007 | 0.06106 | -0.112 | 16.493
11.5 | 0.901 | 0.07641 | -0.099 | 11.79
12 | 0.806 | 0.08606 | -0.092 | 9.369
12.5 | 0.71 | 0.09401 | -0.088 | 7.555
13 | 0.61 | 0.10197 | -0.085 | 5.985

## 54. Re 2M Mach 0.25 (2)
BIGFOIL.COM POLAR EXPORT
MID 97n
MID 97n |  |  |  | Cl Max: | 1.8109 | at alpha= | 12 | deg
XFOIL ncrit=9 |  |  |  | L/D Max: | 123.352 | at alpha= | 0 | deg
Re: | 2000000 |  |  | Cd Min: | 0.25674 | at alpha= | -20 | deg
Mach: | 0.25 |  |  | Cl=0 at alpha= | -5.5418 | deg
|  |  |  | @ Cl=0.1, Cd= | 0.0066611
|  |  |  | @ Cl=0.4, Cd= | 0.005317
|  |  |  | @ Cl=0.6, Cd= | 0.0049879
alpha (deg) | Cl | Cd | Cm | Cl/Cd
-20 | -0.7057 | 0.25674 | 0.0443 | -2.7487
-19.5 | -0.6858 | 0.24928 | 0.0398 | -2.7511
-19 | -0.6665 | 0.24177 | 0.0353 | -2.7568
-18.5 | -0.6477 | 0.23415 | 0.0308 | -2.7662
-18 | -0.6292 | 0.22685 | 0.0265 | -2.7736
-17.5 | -0.6108 | 0.21965 | 0.0224 | -2.7808
-17 | -0.594 | 0.21259 | 0.0187 | -2.7941
-16.5 | -0.5756 | 0.20614 | 0.015 | -2.7923
-16 | -0.5574 | 0.19958 | 0.0113 | -2.7929
-15.5 | -0.5398 | 0.19281 | 0.0077 | -2.7996
-15 | -0.5226 | 0.18572 | 0.0042 | -2.8139
-14.5 | -0.5058 | 0.17789 | 0.0006 | -2.8433
-12.5 | -0.4507 | 0.14719 | -0.0124 | -3.062
-12 | -0.4345 | 0.14107 | -0.0152 | -3.08
-11.5 | -0.4198 | 0.13434 | -0.0181 | -3.1249
-11 | -0.407 | 0.12618 | -0.0217 | -3.2256
-10.5 | -0.3944 | 0.11874 | -0.0248 | -3.3215
-10 | -0.3836 | 0.11138 | -0.0277 | -3.4441
-9.5 | -0.3812 | 0.1049 | -0.0283 | -3.6339
-9 | -0.4498 | 0.07152 | -0.0525 | -6.2891
-8.5 | -0.4456 | 0.04419 | -0.0937 | -10.0837
-8 | -0.3187 | 0.0138 | -0.1572 | -23.0942
-7.5 | -0.25 | 0.01158 | -0.1605 | -21.5889
-7 | -0.1838 | 0.01009 | -0.1623 | -18.2161
-6.5 | -0.1198 | 0.00899 | -0.1632 | -13.3259
-6 | -0.057 | 0.00817 | -0.1637 | -6.9767
-5.5 | 0.0052 | 0.00743 | -0.164 | 0.69987
-5 | 0.067 | 0.00687 | -0.1642 | 9.7525
-4.5 | 0.1286 | 0.00648 | -0.1644 | 19.8457
-4 | 0.1895 | 0.0062 | -0.1645 | 30.5645
-3.5 | 0.2498 | 0.00593 | -0.1644 | 42.1248
-3 | 0.3112 | 0.00561 | -0.1648 | 55.4724
-2.5 | 0.3721 | 0.0054 | -0.1649 | 68.9074
-2 | 0.4326 | 0.00522 | -0.1651 | 82.8736
-1.5 | 0.493 | 0.00506 | -0.1652 | 97.4308
-1 | 0.553 | 0.00498 | -0.1652 | 111.0442
-0.5 | 0.6126 | 0.00499 | -0.1651 | 122.7655
0 | 0.6698 | 0.00543 | -0.1646 | 123.3517
0.5 | 0.727 | 0.00604 | -0.1642 | 120.3642
1 | 0.7845 | 0.00655 | -0.164 | 119.771
1.5 | 0.8418 | 0.00711 | -0.1637 | 118.3966
2 | 0.8988 | 0.00766 | -0.1633 | 117.3368
2.5 | 0.956 | 0.00815 | -0.1629 | 117.3006
3 | 1.0123 | 0.00878 | -0.1623 | 115.2961
3.5 | 1.0685 | 0.00941 | -0.1617 | 113.5494
4 | 1.1247 | 0.01 | -0.1609 | 112.47
4.5 | 1.1809 | 0.01055 | -0.1601 | 111.9336
5.5 | 1.2935 | 0.01154 | -0.1583 | 112.0884
6 | 1.3496 | 0.01202 | -0.1573 | 112.2795
6.5 | 1.4028 | 0.01205 | -0.1557 | 116.4149
7 | 1.4571 | 0.01277 | -0.1542 | 114.1034
7.5 | 1.506 | 0.01421 | -0.1518 | 105.9817
8 | 1.5565 | 0.01538 | -0.1494 | 101.2029
8.5 | 1.6066 | 0.0165 | -0.1469 | 97.3697
9 | 1.6545 | 0.01779 | -0.1441 | 93.0017
9.5 | 1.6969 | 0.01965 | -0.1403 | 86.3562
10 | 1.7346 | 0.02178 | -0.1357 | 79.6419
10.5 | 1.7699 | 0.02384 | -0.1309 | 74.2408
11 | 1.7958 | 0.02627 | -0.1246 | 68.3593
11.5 | 1.8089 | 0.02884 | -0.1166 | 62.7219
12 | 1.8109 | 0.0321 | -0.1079 | 56.4143
12.5 | 1.8042 | 0.03657 | -0.0999 | 49.3355
13 | 1.7843 | 0.04286 | -0.093 | 41.6309
13.5 | 1.7501 | 0.05187 | -0.089 | 33.7401
14 | 1.7055 | 0.06464 | -0.0905 | 26.3846
14.5 | 1.6609 | 0.08065 | -0.0975 | 20.5939
15 | 1.6159 | 0.09868 | -0.1067 | 16.3752
15.5 | 1.5661 | 0.11798 | -0.1163 | 13.2743
16 | 1.5125 | 0.13813 | -0.1265 | 10.9498
16.5 | 1.4621 | 0.15847 | -0.1381 | 9.2264
17 | 1.4241 | 0.17768 | -0.1501 | 8.015

## 55. Re 2M Mach 0.50 (1)
BIGFOIL.COM POLAR EXPORT
MID 97n
MID 97n |  |  |  | Cl Max: | 1.403 | at alpha= | 6 | deg
JavaFoil+Calcfoil stall+Eppler ext transition |  |  |  | L/D Max: | 86.394 | at alpha= | 3 | deg
Re: | 2000000 |  |  | Cd Min: | 0.00952 | at alpha= | -1 | deg
Mach: | 0.5 |  |  | Cl=0 at alpha= | -5.5454 | deg
|  |  |  | @ Cl=0.1, Cd= | 0.015624
|  |  |  | @ Cl=0.4, Cd= | 0.0098626
|  |  |  | @ Cl=0.6, Cd= | 0.0095381
alpha (deg) | Cl | Cd | Cm | Cl/Cd
-20 | -0.783 | 0.1835 | -0.094 | -4.267
-19.5 | -0.756 | 0.17641 | -0.093 | -4.286
-19 | -0.73 | 0.17153 | -0.093 | -4.254
-18.5 | -0.703 | 0.16705 | -0.093 | -4.21
-18 | -0.675 | 0.16069 | -0.09 | -4.204
-17.5 | -0.649 | 0.15621 | -0.091 | -4.154
-17 | -0.622 | 0.15192 | -0.091 | -4.096
-16.5 | -0.595 | 0.14531 | -0.088 | -4.093
-16 | -0.568 | 0.14391 | -0.088 | -3.947
-15.5 | -0.541 | 0.13957 | -0.088 | -3.878
-15 | -0.514 | 0.13348 | -0.085 | -3.848
-14.5 | -0.487 | 0.12784 | -0.085 | -3.807
-14 | -0.46 | 0.12411 | -0.086 | -3.706
-13.5 | -0.432 | 0.11931 | -0.083 | -3.625
-13 | -0.406 | 0.11793 | -0.083 | -3.439
-12.5 | -0.378 | 0.10487 | -0.081 | -3.606
-12 | -0.351 | 0.08872 | -0.081 | -3.959
-11.5 | -0.324 | 0.08107 | -0.082 | -4
-11 | -0.297 | 0.08176 | -0.079 | -3.631
-10.5 | -0.27 | 0.09016 | -0.077 | -2.991
-10 | -0.243 | 0.07308 | -0.077 | -3.319
-9.5 | -0.215 | 0.07036 | -0.075 | -3.061
-9 | -0.188 | 0.06779 | -0.074 | -2.775
-8.5 | -0.161 | 0.06428 | -0.072 | -2.504
-8 | -0.134 | 0.0596 | -0.073 | -2.246
-7.5 | -0.107 | 0.05533 | -0.079 | -1.933
-7 | -0.08 | 0.0514 | -0.084 | -1.555
-6.5 | -0.053 | 0.04739 | -0.091 | -1.116
-6 | -0.04 | 0.04102 | -0.108 | -0.97
-5.5 | 0.004 | 0.02389 | -0.14 | 0.154
-5 | 0.061 | 0.02118 | -0.148 | 2.891
-4.5 | 0.134 | 0.01078 | -0.167 | 12.458
-4 | 0.203 | 0.01053 | -0.167 | 19.241
-3.5 | 0.271 | 0.01019 | -0.167 | 26.604
-3 | 0.34 | 0.01008 | -0.167 | 33.713
-2.5 | 0.409 | 0.00983 | -0.167 | 41.647
-2 | 0.477 | 0.00966 | -0.167 | 49.321
-1.5 | 0.544 | 0.00963 | -0.166 | 56.486
-1 | 0.611 | 0.00952 | -0.166 | 64.165
-0.5 | 0.678 | 0.01042 | -0.166 | 65.084
0 | 0.745 | 0.0106 | -0.166 | 70.312
0.5 | 0.809 | 0.0108 | -0.166 | 74.891
1 | 0.875 | 0.01104 | -0.166 | 79.289
1.5 | 0.942 | 0.01186 | -0.166 | 79.408
2 | 1.008 | 0.01212 | -0.166 | 83.193
2.5 | 1.072 | 0.01254 | -0.166 | 85.538
3 | 1.136 | 0.01314 | -0.166 | 86.394
3.5 | 1.197 | 0.0144 | -0.165 | 83.14
4 | 1.258 | 0.01511 | -0.165 | 83.228
4.5 | 1.315 | 0.0156 | -0.165 | 84.335
5 | 1.364 | 0.01675 | -0.165 | 81.425
5.5 | 1.395 | 0.01744 | -0.165 | 80.03
6 | 1.403 | 0.01826 | -0.165 | 76.812
6.5 | 1.355 | 0.01935 | -0.164 | 70.015
7 | 0.833 | 0.02559 | -0.163 | 32.56
7.5 | 0.862 | 0.02684 | -0.162 | 32.115
8 | 0.877 | 0.02993 | -0.159 | 29.295
8.5 | 0.766 | 0.06828 | -0.1 | 11.212
9 | 0.778 | 0.07848 | -0.072 | 9.917
9.5 | 0.806 | 0.07857 | -0.076 | 10.252
10 | 0.832 | 0.08197 | -0.078 | 10.149
10.5 | 0.859 | 0.10044 | -0.08 | 8.549
11 | 0.884 | 0.10481 | -0.08 | 8.439

## 56. Re 2M Mach 0.50 (2)
BIGFOIL.COM POLAR EXPORT
MID 97n
MID 97n |  |  |  | Cl Max: | 1.7253 | at alpha= | 8 | deg
XFOIL ncrit=9 |  |  |  | L/D Max: | 129.775 | at alpha= | -0.5 | deg
Re: | 2000000 |  |  | Cd Min: | 0.27752 | at alpha= | -20 | deg
Mach: | 0.5 |  |  | Cl=0 at alpha= | -5.2449 | deg
|  |  |  | @ Cl=0.1, Cd= | 0.0075345
|  |  |  | @ Cl=0.4, Cd= | 0.0057209
|  |  |  | @ Cl=0.6, Cd= | 0.0052435
alpha (deg) | Cl | Cd | Cm | Cl/Cd
-20 | -0.7585 | 0.27752 | 0.0499 | -2.7331
-19.5 | -0.7347 | 0.26884 | 0.0444 | -2.7329
-19 | -0.7111 | 0.26014 | 0.039 | -2.7335
-18.5 | -0.6877 | 0.25146 | 0.0337 | -2.7348
-18 | -0.6646 | 0.24272 | 0.0285 | -2.7381
-17.5 | -0.6426 | 0.23475 | 0.024 | -2.7374
-17 | -0.6198 | 0.22722 | 0.0193 | -2.7278
-16.5 | -0.5971 | 0.21952 | 0.0147 | -2.72
-16 | -0.5744 | 0.21163 | 0.0102 | -2.7142
-15.5 | -0.5518 | 0.20339 | 0.0058 | -2.713
-15 | -0.5299 | 0.19501 | 0.0013 | -2.7173
-14.5 | -0.5092 | 0.18687 | -0.003 | -2.7249
-14 | -0.4891 | 0.17875 | -0.0071 | -2.7362
-13.5 | -0.4695 | 0.17072 | -0.011 | -2.7501
-13 | -0.4511 | 0.16274 | -0.0146 | -2.7719
-12.5 | -0.4334 | 0.15562 | -0.0177 | -2.785
-12 | -0.4144 | 0.14873 | -0.0209 | -2.7863
-11.5 | -0.3978 | 0.14049 | -0.0246 | -2.8315
-11 | -0.3827 | 0.13308 | -0.0275 | -2.8757
-10.5 | -0.3737 | 0.12654 | -0.0285 | -2.9532
-10 | -0.3604 | 0.11842 | -0.0321 | -3.0434
-9.5 | -0.3373 | 0.11102 | -0.0371 | -3.0382
-9 | -0.3146 | 0.103 | -0.0427 | -3.0544
-8.5 | -0.2943 | 0.09455 | -0.0489 | -3.1126
-8 | -0.277 | 0.08572 | -0.0552 | -3.2315
-7.5 | -0.2623 | 0.07731 | -0.0611 | -3.3928
-7 | -0.2568 | 0.06917 | -0.0654 | -3.7126
-6.5 | -0.2482 | 0.05932 | -0.0749 | -4.1841
-6 | -0.2142 | 0.04139 | -0.1068 | -5.1752
-5.5 | -0.045 | 0.01065 | -0.1811 | -4.2254
-5 | 0.0432 | 0.00828 | -0.1841 | 5.2174
-4.5 | 0.1232 | 0.00723 | -0.1847 | 17.0401
-4 | 0.1985 | 0.00664 | -0.1848 | 29.8946
-3.5 | 0.2713 | 0.00627 | -0.1846 | 43.2695
-3 | 0.3431 | 0.00596 | -0.1845 | 57.5671
-2.5 | 0.4145 | 0.00566 | -0.1846 | 73.2332
-2 | 0.485 | 0.00545 | -0.1847 | 88.9908
-1 | 0.6242 | 0.0052 | -0.1846 | 120.0385
-0.5 | 0.6917 | 0.00533 | -0.1842 | 129.7749
0 | 0.7559 | 0.00604 | -0.1833 | 125.149
0.5 | 0.8217 | 0.00657 | -0.1827 | 125.0685
1 | 0.8867 | 0.00721 | -0.182 | 122.982
1.5 | 0.952 | 0.00784 | -0.1811 | 121.4286
2 | 1.0172 | 0.00848 | -0.1801 | 119.9528
2.5 | 1.0821 | 0.00918 | -0.1788 | 117.8758
3 | 1.1462 | 0.01001 | -0.1771 | 114.5055
3.5 | 1.2116 | 0.01071 | -0.1753 | 113.1279
4 | 1.2777 | 0.01137 | -0.1732 | 112.3747
4.5 | 1.3445 | 0.012 | -0.1709 | 112.0417
5 | 1.4113 | 0.01269 | -0.1681 | 111.2136
5.5 | 1.4789 | 0.01335 | -0.165 | 110.779
6 | 1.5462 | 0.01411 | -0.1613 | 109.5819
6.5 | 1.6061 | 0.0156 | -0.156 | 102.9551
7 | 1.6632 | 0.01676 | -0.1493 | 99.2363
7.5 | 1.7116 | 0.01939 | -0.1403 | 88.2723
8 | 1.7253 | 0.02393 | -0.1272 | 72.0978
8.5 | 1.6983 | 0.03037 | -0.1124 | 55.9203
9 | 1.6561 | 0.03883 | -0.1015 | 42.65
9.5 | 1.6083 | 0.04933 | -0.0964 | 32.6029
10 | 1.5612 | 0.06244 | -0.0987 | 25.0032
10.5 | 1.5182 | 0.07854 | -0.1077 | 19.3303
11 | 1.4787 | 0.096 | -0.118 | 15.4031
11.5 | 1.4399 | 0.11256 | -0.126 | 12.7923
12 | 1.4041 | 0.12838 | -0.1342 | 10.9371
12.5 | 1.3726 | 0.14441 | -0.1437 | 9.5049
13 | 1.3473 | 0.1605 | -0.1538 | 8.3944

## 57. Re 3M Mach 0.00 (1)
BIGFOIL.COM POLAR EXPORT
MID 97n
MID 97n |  |  |  | Cl Max: | 1.439 | at alpha= | 9 | deg
JavaFoil+Calcfoil stall+Eppler ext transition |  |  |  | L/D Max: | 87.379 | at alpha= | 5.5 | deg
Re: | 3000000 |  |  | Cd Min: | 0.00938 | at alpha= | -1.5 | deg
Mach: | 0 |  |  | Cl=0 at alpha= | -5.5357 | deg
|  |  |  | @ Cl=0.1, Cd= | 0.010249
|  |  |  | @ Cl=0.4, Cd= | 0.0094388
|  |  |  | @ Cl=0.6, Cd= | 0.010219
alpha (deg) | Cl | Cd | Cm | Cl/Cd
-18 | -0.269 | 0.15021 | -0.072 | -1.793
-17.5 | -0.28 | 0.14303 | -0.072 | -1.957
-17 | -0.291 | 0.13673 | -0.072 | -2.126
-16.5 | -0.301 | 0.13009 | -0.072 | -2.316
-16 | -0.312 | 0.12352 | -0.073 | -2.523
-15.5 | -0.321 | 0.11745 | -0.073 | -2.736
-15 | -0.33 | 0.1121 | -0.073 | -2.948
-14.5 | -0.338 | 0.10631 | -0.074 | -3.184
-14 | -0.345 | 0.10078 | -0.074 | -3.427
-13.5 | -0.35 | 0.09557 | -0.075 | -3.667
-13 | -0.354 | 0.09048 | -0.075 | -3.907
-12.5 | -0.354 | 0.08544 | -0.076 | -4.147
-12 | -0.352 | 0.0805 | -0.077 | -4.377
-11.5 | -0.348 | 0.07514 | -0.08 | -4.627
-11 | -0.339 | 0.07048 | -0.082 | -4.815
-10.5 | -0.328 | 0.06553 | -0.085 | -4.998
-10 | -0.312 | 0.05998 | -0.09 | -5.209
-9.5 | -0.294 | 0.05368 | -0.096 | -5.475
-9 | -0.274 | 0.04455 | -0.106 | -6.145
-8.5 | -0.249 | 0.03581 | -0.114 | -6.963
-8 | -0.22 | 0.02756 | -0.122 | -7.997
-7.5 | -0.185 | 0.02332 | -0.126 | -7.921
-7 | -0.157 | 0.0111 | -0.145 | -14.107
-6.5 | -0.105 | 0.0109 | -0.145 | -9.661
-6 | -0.052 | 0.0107 | -0.144 | -4.822
-5.5 | 0.004 | 0.01051 | -0.144 | 0.375
-5 | 0.061 | 0.01033 | -0.144 | 5.894
-4.5 | 0.119 | 0.01021 | -0.144 | 11.639
-4 | 0.177 | 0.01008 | -0.144 | 17.599
-3.5 | 0.236 | 0.00987 | -0.144 | 23.927
-3 | 0.295 | 0.00962 | -0.144 | 30.654
-2.5 | 0.354 | 0.00947 | -0.144 | 37.436
-2 | 0.413 | 0.00943 | -0.144 | 43.741
-1.5 | 0.471 | 0.00938 | -0.144 | 50.193
-1 | 0.529 | 0.01008 | -0.144 | 52.481
-0.5 | 0.587 | 0.01019 | -0.144 | 57.636
0 | 0.646 | 0.01032 | -0.144 | 62.557
0.5 | 0.702 | 0.01046 | -0.144 | 67.053
1 | 0.76 | 0.01098 | -0.144 | 69.15
1.5 | 0.817 | 0.01124 | -0.144 | 72.719
2 | 0.875 | 0.01141 | -0.144 | 76.691
2.5 | 0.931 | 0.01169 | -0.143 | 79.671
3 | 0.988 | 0.01207 | -0.143 | 81.85
3.5 | 1.043 | 0.01248 | -0.143 | 83.592
4 | 1.098 | 0.01319 | -0.143 | 83.296
4.5 | 1.152 | 0.0137 | -0.143 | 84.13
5 | 1.204 | 0.01402 | -0.143 | 85.85
5.5 | 1.251 | 0.01432 | -0.143 | 87.379
6 | 1.295 | 0.01519 | -0.143 | 85.253
6.5 | 1.335 | 0.01556 | -0.142 | 85.756
7 | 1.369 | 0.01596 | -0.142 | 85.768
7.5 | 1.397 | 0.01637 | -0.142 | 85.327
8 | 1.419 | 0.01627 | -0.142 | 87.229
8.5 | 1.433 | 0.01681 | -0.142 | 85.245
9 | 1.439 | 0.01735 | -0.141 | 82.952
9.5 | 1.438 | 0.01799 | -0.141 | 79.905
10 | 1.429 | 0.01883 | -0.141 | 75.868
10.5 | 1.404 | 0.02359 | -0.14 | 59.51
11 | 1.374 | 0.02476 | -0.139 | 55.484
11.5 | 1.334 | 0.02623 | -0.138 | 50.846
12 | 1.283 | 0.02838 | -0.137 | 45.206
12.5 | 1.208 | 0.03356 | -0.132 | 36.006
13 | 1.092 | 0.0518 | -0.12 | 21.077
13.5 | 1.003 | 0.07236 | -0.108 | 13.866
14 | 0.94 | 0.08661 | -0.1 | 10.848

## 58. Re 3M Mach 0.00 (2)
BIGFOIL.COM POLAR EXPORT
MID 97n
MID 97n |  |  |  | Cl Max: | 2.0052 | at alpha= | 16 | deg
XFOIL ncrit=9 |  |  |  | L/D Max: | 125.365 | at alpha= | 7 | deg
Re: | 3000000 |  |  | Cd Min: | 0.17004 | at alpha= | 20 | deg
Mach: | 0 |  |  | Cl=0 at alpha= | -5.5593 | deg
|  |  |  | @ Cl=0.1, Cd= | 0.0059243
|  |  |  | @ Cl=0.4, Cd= | 0.0048677
|  |  |  | @ Cl=0.6, Cd= | 0.0051584
alpha (deg) | Cl | Cd | Cm | Cl/Cd
-12 | -0.6394 | 0.08816 | -0.0355 | -7.2527
-11.5 | -0.7163 | 0.06147 | -0.0596 | -11.6528
-11 | -0.6439 | 0.01745 | -0.142 | -36.8997
-10.5 | -0.5811 | 0.01496 | -0.1466 | -38.8436
-10 | -0.5229 | 0.0136 | -0.1486 | -38.4485
-9.5 | -0.4652 | 0.01244 | -0.15 | -37.3955
-9 | -0.4063 | 0.01141 | -0.1514 | -35.6091
-8.5 | -0.3474 | 0.01052 | -0.1526 | -33.0228
-8 | -0.2888 | 0.00974 | -0.1534 | -29.6509
-7.5 | -0.2302 | 0.00901 | -0.1543 | -25.5494
-7 | -0.1686 | 0.00793 | -0.1558 | -21.261
-6.5 | -0.11 | 0.00734 | -0.1563 | -14.9864
-6 | -0.052 | 0.00696 | -0.1565 | -7.4713
-5.5 | 0.007 | 0.00651 | -0.157 | 1.0753
-5 | 0.0662 | 0.00608 | -0.1575 | 10.8882
-4.5 | 0.1248 | 0.00581 | -0.1579 | 21.4802
-4 | 0.183 | 0.00559 | -0.1581 | 32.737
-3.5 | 0.2415 | 0.00537 | -0.1583 | 44.9721
-2.5 | 0.3587 | 0.00496 | -0.159 | 72.3185
-2 | 0.4169 | 0.00483 | -0.1592 | 86.3147
-1.5 | 0.4751 | 0.00474 | -0.1594 | 100.2321
-1 | 0.5328 | 0.00472 | -0.1595 | 112.8814
-0.5 | 0.5892 | 0.00506 | -0.1594 | 116.4427
0 | 0.6452 | 0.00557 | -0.1594 | 115.8348
0.5 | 0.7014 | 0.006 | -0.1594 | 116.9
1 | 0.7572 | 0.00646 | -0.1593 | 117.2136
1.5 | 0.8128 | 0.0069 | -0.1591 | 117.7971
2 | 0.8685 | 0.00728 | -0.159 | 119.2995
2.5 | 0.9237 | 0.00772 | -0.1588 | 119.6503
3 | 0.9784 | 0.00822 | -0.1585 | 119.0268
3.5 | 1.0329 | 0.00869 | -0.1581 | 118.8608
4 | 1.0874 | 0.00914 | -0.1578 | 118.9716
5 | 1.1953 | 0.01004 | -0.1568 | 119.0538
6 | 1.303 | 0.01078 | -0.1558 | 120.872
6.5 | 1.3559 | 0.01123 | -0.1553 | 120.7391
7 | 1.4066 | 0.01122 | -0.1544 | 125.3654
7.5 | 1.4547 | 0.01239 | -0.1529 | 117.4092
8 | 1.5045 | 0.0132 | -0.1517 | 113.9773
8.5 | 1.5544 | 0.01386 | -0.1506 | 112.1501
9 | 1.6028 | 0.01468 | -0.1492 | 109.1826
9.5 | 1.649 | 0.01574 | -0.1474 | 104.7649
10 | 1.6961 | 0.01652 | -0.1459 | 102.6695
10.5 | 1.7414 | 0.01742 | -0.1441 | 99.9656
11 | 1.7849 | 0.01844 | -0.142 | 96.795
11.5 | 1.8261 | 0.01959 | -0.1396 | 93.2159
12 | 1.86 | 0.02143 | -0.136 | 86.7942
12.5 | 1.8945 | 0.02291 | -0.1325 | 82.6931
13 | 1.928 | 0.02419 | -0.129 | 79.7024
13.5 | 1.9545 | 0.02562 | -0.1243 | 76.2881
14 | 1.9717 | 0.02723 | -0.118 | 72.4091
14.5 | 1.9839 | 0.02922 | -0.1116 | 67.8953
15 | 1.994 | 0.03166 | -0.1056 | 62.9817
15.5 | 2.0012 | 0.03457 | -0.1 | 57.8883
16 | 2.0052 | 0.03802 | -0.0949 | 52.7407
16.5 | 2.0028 | 0.0424 | -0.0903 | 47.2358
17 | 1.9938 | 0.04797 | -0.0868 | 41.5635
17.5 | 1.9764 | 0.05529 | -0.0847 | 35.7461
18 | 1.9482 | 0.06531 | -0.0853 | 29.83
18.5 | 1.909 | 0.07872 | -0.0892 | 24.2505
19 | 1.8487 | 0.09733 | -0.0971 | 18.9941
19.5 | 1.7611 | 0.12278 | -0.11 | 14.3435
20 | 1.5906 | 0.17004 | -0.1389 | 9.3543

## 59. Re 3M Mach 0.10 (1)
BIGFOIL.COM POLAR EXPORT
MID 97n
MID 97n |  |  |  | Cl Max: | 1.435 | at alpha= | 9 | deg
JavaFoil+Calcfoil stall+Eppler ext transition |  |  |  | L/D Max: | 87.518 | at alpha= | 5.5 | deg
Re: | 3000000 |  |  | Cd Min: | 0.00939 | at alpha= | -1.5 | deg
Mach: | 0.1 |  |  | Cl=0 at alpha= | -5.5357 | deg
|  |  |  | @ Cl=0.1, Cd= | 0.010253
|  |  |  | @ Cl=0.4, Cd= | 0.0094476
|  |  |  | @ Cl=0.6, Cd= | 0.010239
alpha (deg) | Cl | Cd | Cm | Cl/Cd
-17 | -0.253 | 0.13888 | -0.072 | -1.822
-16.5 | -0.265 | 0.13162 | -0.072 | -2.016
-16 | -0.278 | 0.1251 | -0.073 | -2.22
-15.5 | -0.29 | 0.11884 | -0.073 | -2.438
-15 | -0.301 | 0.1134 | -0.073 | -2.655
-14.5 | -0.312 | 0.10749 | -0.073 | -2.899
-14 | -0.321 | 0.10173 | -0.074 | -3.156
-13.5 | -0.329 | 0.09645 | -0.075 | -3.41
-13 | -0.335 | 0.0914 | -0.075 | -3.662
-12.5 | -0.338 | 0.08636 | -0.076 | -3.916
-12 | -0.339 | 0.08127 | -0.077 | -4.169
-11.5 | -0.337 | 0.07584 | -0.079 | -4.438
-11 | -0.33 | 0.07121 | -0.081 | -4.641
-10.5 | -0.32 | 0.06653 | -0.084 | -4.817
-10 | -0.307 | 0.06121 | -0.088 | -5.014
-9.5 | -0.29 | 0.0551 | -0.094 | -5.258
-9 | -0.27 | 0.04689 | -0.103 | -5.756
-8.5 | -0.248 | 0.03654 | -0.114 | -6.777
-8 | -0.219 | 0.02879 | -0.121 | -7.603
-7.5 | -0.184 | 0.02372 | -0.126 | -7.757
-7 | -0.157 | 0.01112 | -0.145 | -14.093
-6.5 | -0.106 | 0.01091 | -0.145 | -9.67
-6 | -0.052 | 0.01071 | -0.145 | -4.832
-5.5 | 0.004 | 0.01052 | -0.145 | 0.376
-5 | 0.061 | 0.01034 | -0.145 | 5.916
-4.5 | 0.119 | 0.01021 | -0.145 | 11.691
-4 | 0.178 | 0.01009 | -0.145 | 17.659
-3.5 | 0.237 | 0.00987 | -0.145 | 24.043
-3 | 0.296 | 0.00963 | -0.145 | 30.77
-2.5 | 0.356 | 0.00947 | -0.145 | 37.619
-2 | 0.415 | 0.00944 | -0.145 | 43.96
-1.5 | 0.473 | 0.00939 | -0.145 | 50.421
-1 | 0.532 | 0.01009 | -0.145 | 52.714
-0.5 | 0.59 | 0.01022 | -0.145 | 57.786
0 | 0.649 | 0.01033 | -0.145 | 62.82
0.5 | 0.705 | 0.01047 | -0.145 | 67.342
1 | 0.763 | 0.01099 | -0.144 | 69.429
1.5 | 0.821 | 0.01125 | -0.144 | 73.002
2 | 0.879 | 0.01142 | -0.144 | 76.974
2.5 | 0.936 | 0.01171 | -0.144 | 79.934
3 | 0.992 | 0.01209 | -0.144 | 82.08
3.5 | 1.048 | 0.01251 | -0.144 | 83.77
4 | 1.104 | 0.01322 | -0.144 | 83.507
4.5 | 1.158 | 0.01374 | -0.144 | 84.304
5 | 1.209 | 0.01406 | -0.144 | 86.018
5.5 | 1.257 | 0.01436 | -0.143 | 87.518
6 | 1.3 | 0.01525 | -0.143 | 85.29
6.5 | 1.339 | 0.01563 | -0.143 | 85.708
7 | 1.373 | 0.01603 | -0.143 | 85.646
7.5 | 1.4 | 0.01646 | -0.143 | 85.079
8 | 1.421 | 0.01637 | -0.143 | 86.785
8.5 | 1.432 | 0.01692 | -0.142 | 84.609
9 | 1.435 | 0.01748 | -0.142 | 82.106
9.5 | 1.43 | 0.01818 | -0.142 | 78.666
10 | 1.417 | 0.01905 | -0.142 | 74.396
10.5 | 1.386 | 0.02394 | -0.141 | 57.888
11 | 1.351 | 0.0252 | -0.14 | 53.598
11.5 | 1.304 | 0.0269 | -0.139 | 48.469
12 | 1.238 | 0.03023 | -0.136 | 40.941
12.5 | 1.128 | 0.04205 | -0.126 | 26.827
13 | 1.014 | 0.06647 | -0.111 | 15.251
13.5 | 0.943 | 0.08053 | -0.103 | 11.716
14 | 0.883 | 0.09192 | -0.097 | 9.604

## 60. Re 3M Mach 0.10 (2)
BIGFOIL.COM POLAR EXPORT
MID 97n
MID 97n |  |  |  | Cl Max: | 1.983 | at alpha= | 15.5 | deg
XFOIL ncrit=9 |  |  |  | L/D Max: | 125.172 | at alpha= | 7 | deg
Re: | 3000000 |  |  | Cd Min: | 0.20698 | at alpha= | 20 | deg
Mach: | 0.1 |  |  | Cl=0 at alpha= | -5.5505 | deg
|  |  |  | @ Cl=0.1, Cd= | 0.005952
|  |  |  | @ Cl=0.4, Cd= | 0.0048823
|  |  |  | @ Cl=0.6, Cd= | 0.0051474
alpha (deg) | Cl | Cd | Cm | Cl/Cd
-11.5 | -0.6332 | 0.08118 | -0.0408 | -7.8
-11 | -0.6899 | 0.0465 | -0.0856 | -14.8366
-10.5 | -0.5936 | 0.01644 | -0.1453 | -36.1071
-10 | -0.5327 | 0.01445 | -0.1485 | -36.8651
-9.5 | -0.4736 | 0.01305 | -0.1503 | -36.2912
-9 | -0.4132 | 0.01184 | -0.152 | -34.8986
-8.5 | -0.3531 | 0.01082 | -0.1533 | -32.634
-8 | -0.2936 | 0.00996 | -0.1542 | -29.4779
-7.5 | -0.2345 | 0.00929 | -0.1549 | -25.2422
-7 | -0.1716 | 0.00805 | -0.1566 | -21.3168
-6.5 | -0.1122 | 0.00741 | -0.1571 | -15.1417
-6 | -0.0534 | 0.00699 | -0.1574 | -7.6395
-5.5 | 0.006 | 0.00655 | -0.1578 | 0.91603
-5 | 0.0657 | 0.00612 | -0.1584 | 10.7353
-4.5 | 0.1249 | 0.00583 | -0.1587 | 21.4237
-4 | 0.1835 | 0.00561 | -0.1589 | 32.7094
-3.5 | 0.2425 | 0.00538 | -0.1592 | 45.0743
-3 | 0.3015 | 0.00516 | -0.1595 | 58.4302
-2.5 | 0.3604 | 0.00497 | -0.1598 | 72.5151
-2 | 0.4191 | 0.00484 | -0.16 | 86.5909
-1.5 | 0.4776 | 0.00475 | -0.1602 | 100.5474
-1 | 0.5357 | 0.00473 | -0.1603 | 113.2558
-0.5 | 0.5924 | 0.00508 | -0.1602 | 116.6142
0 | 0.6488 | 0.00558 | -0.1602 | 116.2724
0.5 | 0.7053 | 0.00601 | -0.1601 | 117.3544
1 | 0.7613 | 0.00649 | -0.16 | 117.3035
1.5 | 0.8173 | 0.00692 | -0.1599 | 118.1069
2 | 0.8734 | 0.0073 | -0.1597 | 119.6438
2.5 | 0.9289 | 0.00774 | -0.1595 | 120.0129
3 | 0.984 | 0.00825 | -0.1592 | 119.2727
3.5 | 1.0389 | 0.00873 | -0.1588 | 119.0034
4 | 1.0937 | 0.00919 | -0.1584 | 119.0098
4.5 | 1.1481 | 0.00967 | -0.1579 | 118.728
5 | 1.2025 | 0.0101 | -0.1574 | 119.0594
5.5 | 1.2569 | 0.01048 | -0.1568 | 119.9332
6 | 1.3111 | 0.01085 | -0.1563 | 120.8387
6.5 | 1.3646 | 0.01129 | -0.1556 | 120.868
7 | 1.4157 | 0.01131 | -0.1546 | 125.1724
7.5 | 1.464 | 0.01253 | -0.1531 | 116.8396
8 | 1.5144 | 0.01332 | -0.1518 | 113.6937
8.5 | 1.5646 | 0.01403 | -0.1505 | 111.5182
9 | 1.613 | 0.01493 | -0.1489 | 108.0375
9.5 | 1.6599 | 0.01596 | -0.147 | 104.0038
10 | 1.707 | 0.01681 | -0.1453 | 101.5467
10.5 | 1.7522 | 0.01781 | -0.1432 | 98.3829
11 | 1.7955 | 0.01892 | -0.1408 | 94.8996
11.5 | 1.835 | 0.02032 | -0.1379 | 90.3051
12 | 1.867 | 0.02235 | -0.1337 | 83.5347
12.5 | 1.9026 | 0.02366 | -0.1302 | 80.4142
13 | 1.9325 | 0.02512 | -0.1258 | 76.9307
13.5 | 1.9531 | 0.02679 | -0.1199 | 72.9041
14 | 1.9646 | 0.02878 | -0.1128 | 68.2627
14.5 | 1.9744 | 0.03125 | -0.1063 | 63.1808
15 | 1.9807 | 0.03425 | -0.1003 | 57.8307
15.5 | 1.983 | 0.03792 | -0.0948 | 52.2943
16 | 1.9798 | 0.04244 | -0.09 | 46.6494
16.5 | 1.9677 | 0.04846 | -0.0863 | 40.6046
17 | 1.9474 | 0.05637 | -0.0845 | 34.5467
17.5 | 1.9144 | 0.06746 | -0.0857 | 28.3783
18 | 1.8694 | 0.08236 | -0.0909 | 22.6979
18.5 | 1.8057 | 0.10223 | -0.1001 | 17.6631
19 | 1.7043 | 0.13111 | -0.1155 | 12.999
19.5 | 1.5444 | 0.17699 | -0.1443 | 8.7259
20 | 1.4718 | 0.20698 | -0.1655 | 7.1108

## 61. Re 3M Mach 0.25 (1)
BIGFOIL.COM POLAR EXPORT
MID 97n
MID 97n |  |  |  | Cl Max: | 1.419 | at alpha= | 8 | deg
JavaFoil+Calcfoil stall+Eppler ext transition |  |  |  | L/D Max: | 86.853 | at alpha= | 5 | deg
Re: | 3000000 |  |  | Cd Min: | 0.00942 | at alpha= | -1.5 | deg
Mach: | 0.25 |  |  | Cl=0 at alpha= | -5.5351 | deg
|  |  |  | @ Cl=0.1, Cd= | 0.010287
|  |  |  | @ Cl=0.4, Cd= | 0.0094573
|  |  |  | @ Cl=0.6, Cd= | 0.010217
alpha (deg) | Cl | Cd | Cm | Cl/Cd
-15 | -0.054 | 0.12018 | -0.072 | -0.448
-14.5 | -0.051 | 0.11299 | -0.073 | -0.452
-14 | -0.048 | 0.10752 | -0.073 | -0.449
-13.5 | -0.109 | 0.10127 | -0.073 | -1.078
-13 | -0.154 | 0.09598 | -0.074 | -1.607
-12.5 | -0.188 | 0.09067 | -0.074 | -2.076
-12 | -0.216 | 0.08575 | -0.074 | -2.515
-11.5 | -0.237 | 0.08063 | -0.075 | -2.942
-11 | -0.253 | 0.07526 | -0.077 | -3.357
-10.5 | -0.261 | 0.07053 | -0.079 | -3.705
-10 | -0.263 | 0.06595 | -0.082 | -3.989
-9.5 | -0.254 | 0.07075 | -0.056 | -3.595
-9 | -0.245 | 0.05634 | -0.089 | -4.355
-8.5 | -0.228 | 0.04941 | -0.099 | -4.606
-8 | -0.205 | 0.03973 | -0.111 | -5.17
-7.5 | -0.178 | 0.02844 | -0.124 | -6.268
-7 | -0.141 | 0.02312 | -0.13 | -6.108
-6.5 | -0.107 | 0.01102 | -0.149 | -9.678
-6 | -0.053 | 0.0108 | -0.149 | -4.87
-5.5 | 0.004 | 0.01059 | -0.149 | 0.381
-5 | 0.063 | 0.0104 | -0.149 | 6.018
-4.5 | 0.122 | 0.01022 | -0.149 | 11.973
-4 | 0.183 | 0.01011 | -0.149 | 18.086
-3.5 | 0.244 | 0.00988 | -0.149 | 24.665
-3 | 0.305 | 0.00967 | -0.149 | 31.475
-2.5 | 0.366 | 0.00948 | -0.149 | 38.623
-2 | 0.426 | 0.00944 | -0.149 | 45.138
-1.5 | 0.486 | 0.00942 | -0.149 | 51.638
-1 | 0.547 | 0.01012 | -0.149 | 53.989
-0.5 | 0.607 | 0.01023 | -0.149 | 59.331
0 | 0.667 | 0.01037 | -0.149 | 64.269
0.5 | 0.724 | 0.01051 | -0.149 | 68.91
1 | 0.784 | 0.01107 | -0.148 | 70.831
1.5 | 0.844 | 0.01132 | -0.148 | 74.578
2 | 0.903 | 0.01151 | -0.148 | 78.452
2.5 | 0.961 | 0.01184 | -0.148 | 81.19
3 | 1.019 | 0.01226 | -0.148 | 83.161
3.5 | 1.076 | 0.01276 | -0.148 | 84.387
4 | 1.133 | 0.01353 | -0.148 | 83.744
4.5 | 1.188 | 0.01395 | -0.148 | 85.188
5 | 1.24 | 0.01428 | -0.147 | 86.853
5.5 | 1.287 | 0.01516 | -0.147 | 84.84
6 | 1.329 | 0.01556 | -0.147 | 85.39
6.5 | 1.364 | 0.01598 | -0.147 | 85.351
7 | 1.392 | 0.01646 | -0.147 | 84.57
7.5 | 1.411 | 0.01698 | -0.147 | 83.053
8 | 1.419 | 0.01754 | -0.146 | 80.897
8.5 | 1.414 | 0.01768 | -0.146 | 79.959
9 | 1.395 | 0.01849 | -0.146 | 75.447
9.5 | 1.362 | 0.01939 | -0.146 | 70.263
10 | 1.303 | 0.0248 | -0.144 | 52.532
10.5 | 1.235 | 0.02662 | -0.143 | 46.369
11 | 1.13 | 0.03112 | -0.139 | 36.308
11.5 | 0.955 | 0.05281 | -0.121 | 18.082
12 | 0.825 | 0.07366 | -0.105 | 11.205
12.5 | 0.719 | 0.08566 | -0.097 | 8.394
13 | 0.615 | 0.09526 | -0.091 | 6.456

## 62. Re 3M Mach 0.25 (2)
BIGFOIL.COM POLAR EXPORT
MID 97n
MID 97n |  |  |  | Cl Max: | 1.8727 | at alpha= | 12 | deg
XFOIL ncrit=9 |  |  |  | L/D Max: | 120.859 | at alpha= | 2 | deg
Re: | 3000000 |  |  | Cd Min: | 0.16295 | at alpha= | 17 | deg
Mach: | 0.25 |  |  | Cl=0 at alpha= | -5.4976 | deg
|  |  |  | @ Cl=0.1, Cd= | 0.006093
|  |  |  | @ Cl=0.4, Cd= | 0.0049465
|  |  |  | @ Cl=0.6, Cd= | 0.005102
alpha (deg) | Cl | Cd | Cm | Cl/Cd
-9.5 | -0.5075 | 0.06869 | -0.056 | -7.3883
-9 | -0.4725 | 0.0194 | -0.1434 | -24.3557
-8.5 | -0.3931 | 0.01412 | -0.1539 | -27.8399
-8 | -0.3244 | 0.01185 | -0.1572 | -27.3755
-7.5 | -0.2578 | 0.01046 | -0.159 | -24.6463
-7 | -0.1909 | 0.00907 | -0.1607 | -21.0474
-6.5 | -0.1258 | 0.00791 | -0.1618 | -15.9039
-6 | -0.0623 | 0.00727 | -0.1623 | -8.5695
-5.5 | -0.0003 | 0.00682 | -0.1625 | -0.043988
-5 | 0.0629 | 0.00632 | -0.163 | 9.9525
-4.5 | 0.125 | 0.00594 | -0.1633 | 21.0438
-4 | 0.1864 | 0.00569 | -0.1635 | 32.7592
-3.5 | 0.2478 | 0.00545 | -0.1637 | 45.4679
-3 | 0.3092 | 0.0052 | -0.164 | 59.4615
-2.5 | 0.3703 | 0.00501 | -0.1643 | 73.9122
-2 | 0.4311 | 0.00488 | -0.1645 | 88.3402
-1.5 | 0.4916 | 0.0048 | -0.1646 | 102.4167
-1 | 0.5517 | 0.00478 | -0.1647 | 115.4184
-0.5 | 0.6102 | 0.00517 | -0.1646 | 118.0271
0 | 0.6684 | 0.00567 | -0.1645 | 117.8836
0.5 | 0.7267 | 0.00611 | -0.1644 | 118.9362
1 | 0.7845 | 0.00661 | -0.1642 | 118.6838
2 | 0.9004 | 0.00745 | -0.1638 | 120.8591
2.5 | 0.9578 | 0.00793 | -0.1634 | 120.7818
3 | 1.0147 | 0.00848 | -0.1629 | 119.658
3.5 | 1.0717 | 0.00898 | -0.1623 | 119.343
4 | 1.1288 | 0.00944 | -0.1617 | 119.5763
4.5 | 1.1856 | 0.00992 | -0.161 | 119.5161
5 | 1.2426 | 0.01035 | -0.1602 | 120.058
5.5 | 1.2994 | 0.01079 | -0.1593 | 120.4263
6 | 1.3559 | 0.01126 | -0.1584 | 120.4174
6.5 | 1.4121 | 0.01175 | -0.1573 | 120.1787
7 | 1.4619 | 0.01243 | -0.1552 | 117.6106
7.5 | 1.5151 | 0.01333 | -0.1534 | 113.6609
8 | 1.5684 | 0.01413 | -0.1515 | 110.9979
8.5 | 1.6196 | 0.01517 | -0.1492 | 106.7633
9 | 1.6687 | 0.01641 | -0.1465 | 101.688
9.5 | 1.7173 | 0.0176 | -0.1436 | 97.5739
10 | 1.7629 | 0.01902 | -0.1402 | 92.6866
10.5 | 1.8047 | 0.02068 | -0.1363 | 87.2679
11 | 1.8322 | 0.02352 | -0.1302 | 77.8997
11.5 | 1.8614 | 0.02558 | -0.1243 | 72.7678
12 | 1.8727 | 0.02817 | -0.1158 | 66.4785
12.5 | 1.8712 | 0.03157 | -0.1065 | 59.2715
13 | 1.8627 | 0.03611 | -0.0982 | 51.584
13.5 | 1.8453 | 0.0421 | -0.0914 | 43.8314
14 | 1.8191 | 0.05005 | -0.0871 | 36.3457
14.5 | 1.7846 | 0.06081 | -0.087 | 29.3471
15 | 1.742 | 0.07532 | -0.0921 | 23.128
15.5 | 1.6861 | 0.09453 | -0.102 | 17.8367
16 | 1.6187 | 0.11692 | -0.1136 | 13.8445
16.5 | 1.5471 | 0.1404 | -0.126 | 11.0192
17 | 1.4857 | 0.16295 | -0.1393 | 9.1175

## 63. Re 3M Mach 0.50 (1)
BIGFOIL.COM POLAR EXPORT
MID 97n
MID 97n |  |  |  | Cl Max: | 1.403 | at alpha= | 6 | deg
JavaFoil+Calcfoil stall+Eppler ext transition |  |  |  | L/D Max: | 88.009 | at alpha= | 4.5 | deg
Re: | 3000000 |  |  | Cd Min: | 0.00946 | at alpha= | -2 | deg
Mach: | 0.5 |  |  | Cl=0 at alpha= | -5.5435 | deg
|  |  |  | @ Cl=0.1, Cd= | 0.010562
|  |  |  | @ Cl=0.4, Cd= | 0.0095913
|  |  |  | @ Cl=0.6, Cd= | 0.010318
alpha (deg) | Cl | Cd | Cm | Cl/Cd
-20 | -0.783 | 0.17344 | -0.094 | -4.517
-19.5 | -0.756 | 0.16802 | -0.093 | -4.502
-19 | -0.73 | 0.16313 | -0.093 | -4.475
-18.5 | -0.704 | 0.15859 | -0.094 | -4.436
-18 | -0.676 | 0.15246 | -0.091 | -4.433
-17.5 | -0.649 | 0.148 | -0.091 | -4.387
-17 | -0.623 | 0.14376 | -0.091 | -4.331
-16.5 | -0.595 | 0.13901 | -0.089 | -4.28
-16 | -0.568 | 0.13458 | -0.089 | -4.222
-15.5 | -0.541 | 0.13023 | -0.089 | -4.157
-15 | -0.514 | 0.12019 | -0.087 | -4.276
-14.5 | -0.487 | 0.1076 | -0.087 | -4.528
-14 | -0.46 | 0.09927 | -0.087 | -4.637
-13.5 | -0.433 | 0.1032 | -0.085 | -4.193
-13 | -0.406 | 0.09274 | -0.086 | -4.378
-12.5 | -0.378 | 0.10004 | -0.082 | -3.782
-12 | -0.351 | 0.08629 | -0.082 | -4.072
-11.5 | -0.325 | 0.07867 | -0.084 | -4.125
-11 | -0.297 | 0.07899 | -0.08 | -3.76
-10.5 | -0.27 | 0.0763 | -0.079 | -3.537
-10 | -0.243 | 0.07044 | -0.078 | -3.445
-9.5 | -0.216 | 0.06836 | -0.078 | -3.153
-9 | -0.188 | 0.06545 | -0.076 | -2.876
-8.5 | -0.161 | 0.06219 | -0.076 | -2.591
-8 | -0.134 | 0.05785 | -0.079 | -2.318
-7.5 | -0.107 | 0.05307 | -0.088 | -2.024
-7 | -0.081 | 0.04809 | -0.098 | -1.677
-6.5 | -0.054 | 0.04045 | -0.114 | -1.339
-6 | -0.042 | 0.02902 | -0.133 | -1.441
-5.5 | 0.004 | 0.02224 | -0.144 | 0.168
-5 | 0.067 | 0.01069 | -0.167 | 6.302
-4.5 | 0.134 | 0.01043 | -0.167 | 12.871
-4 | 0.203 | 0.01022 | -0.167 | 19.833
-3.5 | 0.271 | 0.00991 | -0.167 | 27.378
-3 | 0.34 | 0.0098 | -0.167 | 34.662
-2.5 | 0.409 | 0.00956 | -0.167 | 42.782
-2 | 0.477 | 0.00946 | -0.167 | 50.367
-1.5 | 0.544 | 0.01026 | -0.166 | 52.985
-1 | 0.611 | 0.01033 | -0.166 | 59.149
-0.5 | 0.678 | 0.01037 | -0.166 | 65.391
0 | 0.745 | 0.01053 | -0.166 | 70.815
0.5 | 0.809 | 0.01111 | -0.166 | 72.815
1 | 0.875 | 0.01144 | -0.166 | 76.556
1.5 | 0.942 | 0.01165 | -0.166 | 80.898
2 | 1.008 | 0.01197 | -0.166 | 84.179
2.5 | 1.072 | 0.01243 | -0.166 | 86.28
3 | 1.136 | 0.01301 | -0.166 | 87.275
3.5 | 1.197 | 0.01394 | -0.165 | 85.919
4 | 1.258 | 0.0145 | -0.165 | 86.755
4.5 | 1.315 | 0.01495 | -0.165 | 88.009
5 | 1.364 | 0.01606 | -0.165 | 84.927
5.5 | 1.395 | 0.01669 | -0.165 | 83.622
6 | 1.403 | 0.01744 | -0.165 | 80.433
6.5 | 1.355 | 0.01842 | -0.164 | 73.556
7 | 0.839 | 0.01978 | -0.164 | 42.412
7.5 | 0.865 | 0.02526 | -0.163 | 34.225
8 | 0.889 | 0.02766 | -0.161 | 32.138
8.5 | 0.775 | 0.06247 | -0.11 | 12.412
9 | 0.779 | 0.07497 | -0.075 | 10.392
9.5 | 0.806 | 0.0754 | -0.079 | 10.692
10 | 0.833 | 0.07811 | -0.081 | 10.663
10.5 | 0.86 | 0.07931 | -0.083 | 10.841
11 | 0.885 | 0.0939 | -0.082 | 9.425

## 64. Re 3M Mach 0.50 (2)
BIGFOIL.COM POLAR EXPORT
MID 97n
MID 97n |  |  |  | Cl Max: | 1.752 | at alpha= | 8 | deg
XFOIL ncrit=9 |  |  |  | L/D Max: | 125.197 | at alpha= | 1.5 | deg
Re: | 3000000 |  |  | Cd Min: | 0.27662 | at alpha= | -20 | deg
Mach: | 0.5 |  |  | Cl=0 at alpha= | -5.2409 | deg
|  |  |  | @ Cl=0.1, Cd= | 0.0068092
|  |  |  | @ Cl=0.4, Cd= | 0.0052842
|  |  |  | @ Cl=0.6, Cd= | 0.0050543
alpha (deg) | Cl | Cd | Cm | Cl/Cd
-20 | -0.7592 | 0.27662 | 0.0502 | -2.7446
-19.5 | -0.737 | 0.26848 | 0.045 | -2.7451
-19 | -0.7136 | 0.26059 | 0.0397 | -2.7384
-18.5 | -0.6901 | 0.25256 | 0.0346 | -2.7324
-18 | -0.6664 | 0.24422 | 0.0295 | -2.7287
-17.5 | -0.6427 | 0.23523 | 0.0245 | -2.7322
-17 | -0.6199 | 0.22682 | 0.0196 | -2.733
-16.5 | -0.5974 | 0.21857 | 0.0148 | -2.7332
-16 | -0.575 | 0.21039 | 0.0103 | -2.733
-15.5 | -0.5531 | 0.20224 | 0.0058 | -2.7349
-15 | -0.5318 | 0.19415 | 0.0016 | -2.7391
-14.5 | -0.5127 | 0.18587 | -0.0025 | -2.7584
-14 | -0.4919 | 0.17852 | -0.0063 | -2.7554
-13.5 | -0.4714 | 0.17113 | -0.0101 | -2.7546
-13 | -0.4518 | 0.16368 | -0.0138 | -2.7603
-12.5 | -0.433 | 0.15531 | -0.0176 | -2.788
-12 | -0.416 | 0.14723 | -0.0212 | -2.8255
-11.5 | -0.3995 | 0.13952 | -0.0245 | -2.8634
-11 | -0.3877 | 0.13144 | -0.0275 | -2.9496
-10.5 | -0.3686 | 0.12442 | -0.0312 | -2.9625
-10 | -0.2222 | 0.09673 | -0.0531 | -2.2971
-9.5 | -0.329 | 0.10815 | -0.0411 | -3.0421
-9 | -0.3128 | 0.10009 | -0.0458 | -3.1252
-8.5 | -0.3007 | 0.09202 | -0.0498 | -3.2678
-8 | -0.2946 | 0.08389 | -0.0532 | -3.5117
-7.5 | -0.2885 | 0.07569 | -0.0572 | -3.8116
-7 | -0.2893 | 0.06632 | -0.0636 | -4.3622
-6.5 | -0.2699 | 0.05509 | -0.0787 | -4.8993
-6 | -0.2092 | 0.03221 | -0.1264 | -6.4949
-5.5 | -0.0442 | 0.00916 | -0.1818 | -4.8253
-5 | 0.0411 | 0.00748 | -0.1834 | 5.4947
-4.5 | 0.121 | 0.00657 | -0.184 | 18.417
-4 | 0.1964 | 0.00603 | -0.1841 | 32.5705
-3.5 | 0.2691 | 0.00576 | -0.1838 | 46.7188
-3 | 0.3415 | 0.00548 | -0.1839 | 62.3175
-2.5 | 0.4132 | 0.00524 | -0.184 | 78.855
-2 | 0.4839 | 0.00506 | -0.1841 | 95.6324
-1.5 | 0.5537 | 0.00498 | -0.1841 | 111.1847
-1 | 0.6222 | 0.00509 | -0.184 | 122.2397
-0.5 | 0.6888 | 0.00558 | -0.1837 | 123.4409
0 | 0.7555 | 0.00604 | -0.1834 | 125.0828
0.5 | 0.8217 | 0.00657 | -0.183 | 125.0685
1 | 0.8876 | 0.00713 | -0.1824 | 124.4881
1.5 | 0.954 | 0.00762 | -0.1817 | 125.1969
2 | 1.02 | 0.00819 | -0.1808 | 124.5421
2.5 | 1.0857 | 0.00883 | -0.1796 | 122.9558
3 | 1.1515 | 0.0095 | -0.1781 | 121.2105
3.5 | 1.2184 | 0.01006 | -0.1765 | 121.1133
4 | 1.2859 | 0.0106 | -0.1746 | 121.3113
4.5 | 1.3538 | 0.01115 | -0.1724 | 121.417
5 | 1.4225 | 0.0117 | -0.1699 | 121.5812
5.5 | 1.4909 | 0.01236 | -0.1669 | 120.623
6.5 | 1.6199 | 0.01464 | -0.1579 | 110.6489
7 | 1.6815 | 0.01621 | -0.1517 | 103.7323
7.5 | 1.7348 | 0.018 | -0.1432 | 96.3778
8 | 1.752 | 0.02267 | -0.1301 | 77.2828
8.5 | 1.7224 | 0.02908 | -0.1143 | 59.2297
9 | 1.6792 | 0.03719 | -0.1024 | 45.1519
9.5 | 1.6316 | 0.04721 | -0.0962 | 34.5605
10 | 1.5846 | 0.05968 | -0.0971 | 26.5516
10.5 | 1.5415 | 0.0752 | -0.1052 | 20.4987
11 | 1.5001 | 0.09285 | -0.116 | 16.1562
11.5 | 1.4597 | 0.10975 | -0.1242 | 13.3002
12 | 1.4215 | 0.12574 | -0.1323 | 11.3051
12.5 | 1.3897 | 0.14161 | -0.1414 | 9.8136
13 | 1.3647 | 0.15726 | -0.1511 | 8.678

## 65. Re 4M Mach 0.00 (1)
BIGFOIL.COM POLAR EXPORT
MID 97n
MID 97n |  |  |  | Cl Max: | 1.439 | at alpha= | 9 | deg
JavaFoil+Calcfoil stall+Eppler ext transition |  |  |  | L/D Max: | 89.826 | at alpha= | 5.5 | deg
Re: | 4000000 |  |  | Cd Min: | 0.00941 | at alpha= | -2.5 | deg
Mach: | 0 |  |  | Cl=0 at alpha= | -5.5357 | deg
|  |  |  | @ Cl=0.1, Cd= | 0.010063
|  |  |  | @ Cl=0.4, Cd= | 0.0099168
|  |  |  | @ Cl=0.6, Cd= | 0.010214
alpha (deg) | Cl | Cd | Cm | Cl/Cd
-17.5 | -0.28 | 0.14002 | -0.074 | -2.002
-17 | -0.291 | 0.1335 | -0.074 | -2.18
-16.5 | -0.302 | 0.12715 | -0.075 | -2.372
-16 | -0.312 | 0.12099 | -0.075 | -2.579
-15.5 | -0.322 | 0.11493 | -0.075 | -2.801
-15 | -0.331 | 0.10941 | -0.076 | -3.025
-14.5 | -0.339 | 0.1038 | -0.076 | -3.267
-14 | -0.346 | 0.0984 | -0.077 | -3.516
-13.5 | -0.351 | 0.09302 | -0.078 | -3.776
-13 | -0.354 | 0.08805 | -0.079 | -4.025
-12.5 | -0.355 | 0.0829 | -0.08 | -4.287
-12 | -0.354 | 0.07787 | -0.082 | -4.541
-11.5 | -0.349 | 0.07212 | -0.085 | -4.845
-11 | -0.341 | 0.06707 | -0.088 | -5.091
-10.5 | -0.33 | 0.06147 | -0.092 | -5.374
-10 | -0.316 | 0.05513 | -0.097 | -5.731
-9.5 | -0.3 | 0.04649 | -0.106 | -6.445
-9 | -0.28 | 0.03758 | -0.114 | -7.44
-8.5 | -0.253 | 0.03106 | -0.119 | -8.159
-8 | -0.223 | 0.02484 | -0.124 | -8.967
-7.5 | -0.187 | 0.02183 | -0.129 | -8.559
-7 | -0.157 | 0.01085 | -0.145 | -14.428
-6.5 | -0.105 | 0.01066 | -0.145 | -9.876
-6 | -0.052 | 0.01047 | -0.144 | -4.927
-5.5 | 0.004 | 0.01029 | -0.144 | 0.383
-5 | 0.061 | 0.01013 | -0.144 | 6.008
-4.5 | 0.119 | 0.01003 | -0.144 | 11.842
-4 | 0.177 | 0.00991 | -0.144 | 17.891
-3.5 | 0.236 | 0.00971 | -0.144 | 24.318
-3 | 0.295 | 0.00949 | -0.144 | 31.067
-2.5 | 0.354 | 0.00941 | -0.144 | 37.661
-2 | 0.413 | 0.01006 | -0.144 | 41.016
-1.5 | 0.471 | 0.01016 | -0.144 | 46.333
-1 | 0.529 | 0.01012 | -0.144 | 52.287
-0.5 | 0.587 | 0.01019 | -0.144 | 57.62
0 | 0.646 | 0.0103 | -0.144 | 62.672
0.5 | 0.702 | 0.01077 | -0.144 | 65.118
1 | 0.76 | 0.01098 | -0.144 | 69.195
1.5 | 0.817 | 0.01112 | -0.144 | 73.479
2 | 0.875 | 0.01136 | -0.144 | 77.02
2.5 | 0.931 | 0.01166 | -0.143 | 79.865
3 | 0.988 | 0.012 | -0.143 | 82.285
3.5 | 1.043 | 0.0126 | -0.143 | 82.807
4 | 1.098 | 0.01305 | -0.143 | 84.164
4.5 | 1.152 | 0.01336 | -0.143 | 86.269
5 | 1.204 | 0.01365 | -0.143 | 88.192
5.5 | 1.251 | 0.01393 | -0.143 | 89.826
6 | 1.295 | 0.01478 | -0.143 | 87.61
6.5 | 1.335 | 0.01514 | -0.142 | 88.176
7 | 1.369 | 0.0155 | -0.142 | 88.274
7.5 | 1.397 | 0.0159 | -0.142 | 87.899
8 | 1.419 | 0.01632 | -0.142 | 86.956
8.5 | 1.433 | 0.01678 | -0.142 | 85.405
9 | 1.439 | 0.01676 | -0.141 | 85.885
9.5 | 1.438 | 0.01735 | -0.141 | 82.865
10 | 1.429 | 0.01811 | -0.141 | 78.892
10.5 | 1.412 | 0.01897 | -0.141 | 74.447
11 | 1.377 | 0.02366 | -0.14 | 58.174
11.5 | 1.338 | 0.02497 | -0.139 | 53.566
12 | 1.291 | 0.02665 | -0.138 | 48.437
12.5 | 1.23 | 0.02959 | -0.135 | 41.56
13 | 1.148 | 0.03631 | -0.13 | 31.623
13.5 | 1.039 | 0.0561 | -0.118 | 18.516
14 | 0.959 | 0.07458 | -0.108 | 12.86

## 66. Re 4M Mach 0.00 (2)
BIGFOIL.COM POLAR EXPORT
MID 97n
MID 97n |  |  |  | Cl Max: | 2.0522 | at alpha= | 15.5 | deg
XFOIL ncrit=9 |  |  |  | L/D Max: | 126.701 | at alpha= | 6.5 | deg
Re: | 4000000 |  |  | Cd Min: | 0.15608 | at alpha= | -13.5 | deg
Mach: | 0 |  |  | Cl=0 at alpha= | -5.5465 | deg
|  |  |  | @ Cl=0.1, Cd= | 0.0056258
|  |  |  | @ Cl=0.4, Cd= | 0.0047025
|  |  |  | @ Cl=0.6, Cd= | 0.0054186
alpha (deg) | Cl | Cd | Cm | Cl/Cd
-13.5 | -0.4935 | 0.15608 | -0.0048 | -3.1618
-13 | -0.4776 | 0.15016 | -0.0077 | -3.1806
-12.5 | -0.4617 | 0.1442 | -0.0105 | -3.2018
-11.5 | -0.7085 | 0.0186 | -0.138 | -38.0914
-11 | -0.6491 | 0.01649 | -0.1418 | -39.3633
-10 | -0.5248 | 0.01161 | -0.1497 | -45.2024
-9.5 | -0.466 | 0.01073 | -0.1509 | -43.4296
-9 | -0.4077 | 0.00995 | -0.1519 | -40.9749
-8.5 | -0.349 | 0.00924 | -0.1528 | -37.7706
-8 | -0.2894 | 0.00855 | -0.1538 | -33.848
-7.5 | -0.2302 | 0.00798 | -0.1545 | -28.8471
-7 | -0.1721 | 0.00752 | -0.1549 | -22.8856
-6.5 | -0.1124 | 0.00695 | -0.1556 | -16.1727
-6 | -0.0536 | 0.00651 | -0.1561 | -8.2335
-5.5 | 0.0055 | 0.00619 | -0.1566 | 0.88853
-5 | 0.0648 | 0.00577 | -0.1571 | 11.2305
-4.5 | 0.1234 | 0.00553 | -0.1575 | 22.3146
-4 | 0.182 | 0.00533 | -0.1577 | 34.1463
-3.5 | 0.2407 | 0.00513 | -0.1581 | 46.9201
-3 | 0.2995 | 0.00493 | -0.1584 | 60.7505
-2.5 | 0.3581 | 0.00476 | -0.1588 | 75.2311
-2 | 0.4164 | 0.00468 | -0.159 | 88.9744
-1.5 | 0.4743 | 0.00467 | -0.1591 | 101.5632
-1 | 0.5316 | 0.00489 | -0.1593 | 108.7117
-0.5 | 0.5881 | 0.00536 | -0.1594 | 109.7201
0 | 0.645 | 0.00564 | -0.1595 | 114.3617
0.5 | 0.7013 | 0.00606 | -0.1595 | 115.7261
1 | 0.7574 | 0.00646 | -0.1595 | 117.2446
1.5 | 0.8134 | 0.00682 | -0.1594 | 119.2669
2 | 0.8693 | 0.00717 | -0.1593 | 121.2413
2.5 | 0.9246 | 0.00762 | -0.159 | 121.3386
3 | 0.9797 | 0.00803 | -0.1588 | 122.005
3.5 | 1.0347 | 0.00843 | -0.1585 | 122.7402
4 | 1.0894 | 0.00883 | -0.1582 | 123.3749
4.5 | 1.1439 | 0.00923 | -0.1578 | 123.9328
5 | 1.1983 | 0.00959 | -0.1574 | 124.9531
5.5 | 1.2524 | 0.00996 | -0.1569 | 125.743
6 | 1.3061 | 0.01035 | -0.1564 | 126.1932
6.5 | 1.3595 | 0.01073 | -0.1559 | 126.7008
7 | 1.4114 | 0.01135 | -0.1551 | 124.3524
7.5 | 1.4594 | 0.01187 | -0.1538 | 122.9486
8 | 1.5105 | 0.01247 | -0.1528 | 121.1307
8.5 | 1.5605 | 0.01317 | -0.1517 | 118.489
9 | 1.6093 | 0.01396 | -0.1504 | 115.2794
9.5 | 1.6582 | 0.01463 | -0.1491 | 113.3424
10 | 1.7059 | 0.01538 | -0.1477 | 110.9168
10.5 | 1.7521 | 0.01624 | -0.146 | 107.8879
11 | 1.7951 | 0.01741 | -0.1438 | 103.1074
11.5 | 1.8372 | 0.01854 | -0.1415 | 99.0939
12 | 1.8791 | 0.01951 | -0.1392 | 96.3147
12.5 | 1.9188 | 0.02059 | -0.1366 | 93.1909
13 | 1.9556 | 0.02176 | -0.1335 | 89.8713
13.5 | 1.9888 | 0.02305 | -0.1299 | 86.282
14 | 2.0158 | 0.02442 | -0.1253 | 82.5471
14.5 | 2.0334 | 0.02597 | -0.1191 | 78.298
15 | 2.0446 | 0.02793 | -0.1123 | 73.2044
15.5 | 2.0522 | 0.03048 | -0.1059 | 67.3294
16 | 2.0469 | 0.03437 | -0.0988 | 59.5548
16.5 | 2.0316 | 0.03961 | -0.0923 | 51.2901
17 | 2.0278 | 0.04432 | -0.0882 | 45.7536
17.5 | 2.0192 | 0.05004 | -0.0852 | 40.3517
18 | 2.0005 | 0.05783 | -0.0839 | 34.5928
18.5 | 1.9753 | 0.06779 | -0.0851 | 29.1385
19 | 1.9345 | 0.08161 | -0.0894 | 23.7042
19.5 | 1.8624 | 0.10249 | -0.0987 | 18.1715
20 | 1.7139 | 0.14111 | -0.1199 | 12.1458

## 67. Re 4M Mach 0.10 (1)
BIGFOIL.COM POLAR EXPORT
MID 97n
MID 97n |  |  |  | Cl Max: | 1.435 | at alpha= | 9 | deg
JavaFoil+Calcfoil stall+Eppler ext transition |  |  |  | L/D Max: | 89.98 | at alpha= | 5.5 | deg
Re: | 4000000 |  |  | Cd Min: | 0.00941 | at alpha= | -2.5 | deg
Mach: | 0.1 |  |  | Cl=0 at alpha= | -5.5357 | deg
|  |  |  | @ Cl=0.1, Cd= | 0.010066
|  |  |  | @ Cl=0.4, Cd= | 0.0099022
|  |  |  | @ Cl=0.6, Cd= | 0.010235
alpha (deg) | Cl | Cd | Cm | Cl/Cd
-17 | -0.253 | 0.13525 | -0.074 | -1.872
-16.5 | -0.266 | 0.12893 | -0.074 | -2.061
-16 | -0.278 | 0.12186 | -0.075 | -2.282
-15.5 | -0.29 | 0.11634 | -0.075 | -2.493
-15 | -0.301 | 0.11095 | -0.075 | -2.717
-14.5 | -0.312 | 0.10499 | -0.076 | -2.973
-14 | -0.322 | 0.09931 | -0.077 | -3.238
-13.5 | -0.33 | 0.09397 | -0.078 | -3.506
-13 | -0.335 | 0.0889 | -0.078 | -3.774
-12.5 | -0.339 | 0.08401 | -0.079 | -4.035
-12 | -0.34 | 0.07886 | -0.081 | -4.31
-11.5 | -0.338 | 0.07312 | -0.084 | -4.623
-11 | -0.332 | 0.06813 | -0.087 | -4.877
-10.5 | -0.323 | 0.06288 | -0.09 | -5.134
-10 | -0.31 | 0.05684 | -0.095 | -5.453
-9.5 | -0.294 | 0.0489 | -0.103 | -6.02
-9 | -0.276 | 0.03948 | -0.112 | -6.989
-8.5 | -0.252 | 0.03185 | -0.119 | -7.901
-8 | -0.221 | 0.02535 | -0.124 | -8.735
-7.5 | -0.186 | 0.02246 | -0.128 | -8.274
-7 | -0.157 | 0.01087 | -0.145 | -14.418
-6.5 | -0.106 | 0.01067 | -0.145 | -9.885
-6 | -0.052 | 0.01048 | -0.145 | -4.938
-5.5 | 0.004 | 0.0103 | -0.145 | 0.384
-5 | 0.061 | 0.01014 | -0.145 | 6.031
-4.5 | 0.119 | 0.01003 | -0.145 | 11.896
-4 | 0.178 | 0.00993 | -0.145 | 17.951
-3.5 | 0.237 | 0.00971 | -0.145 | 24.44
-3 | 0.296 | 0.0095 | -0.145 | 31.21
-2.5 | 0.356 | 0.00941 | -0.145 | 37.832
-2 | 0.415 | 0.01007 | -0.145 | 41.196
-1.5 | 0.473 | 0.01017 | -0.145 | 46.547
-1 | 0.532 | 0.01013 | -0.145 | 52.526
-0.5 | 0.59 | 0.01022 | -0.145 | 57.771
0 | 0.649 | 0.01031 | -0.145 | 62.956
0.5 | 0.705 | 0.01078 | -0.145 | 65.393
1 | 0.763 | 0.01099 | -0.144 | 69.486
1.5 | 0.821 | 0.01114 | -0.144 | 73.757
2 | 0.879 | 0.01137 | -0.144 | 77.301
2.5 | 0.936 | 0.01168 | -0.144 | 80.123
3 | 0.992 | 0.01202 | -0.144 | 82.536
3.5 | 1.048 | 0.01263 | -0.144 | 83.033
4 | 1.104 | 0.01307 | -0.144 | 84.416
4.5 | 1.158 | 0.01339 | -0.144 | 86.465
5 | 1.209 | 0.01369 | -0.144 | 88.371
5.5 | 1.257 | 0.01397 | -0.143 | 89.98
6 | 1.3 | 0.01484 | -0.143 | 87.655
6.5 | 1.339 | 0.0152 | -0.143 | 88.136
7 | 1.373 | 0.01557 | -0.143 | 88.159
7.5 | 1.4 | 0.01597 | -0.143 | 87.661
8 | 1.421 | 0.01641 | -0.143 | 86.563
8.5 | 1.432 | 0.01689 | -0.142 | 84.802
9 | 1.435 | 0.01688 | -0.142 | 85.034
9.5 | 1.43 | 0.01752 | -0.142 | 81.624
10 | 1.417 | 0.0183 | -0.142 | 77.43
10.5 | 1.39 | 0.02168 | -0.141 | 64.131
11 | 1.354 | 0.02407 | -0.14 | 56.237
11.5 | 1.309 | 0.02552 | -0.139 | 51.274
12 | 1.251 | 0.0278 | -0.137 | 44.991
12.5 | 1.18 | 0.03154 | -0.134 | 37.408
13 | 1.057 | 0.04926 | -0.122 | 21.452
13.5 | 0.967 | 0.06732 | -0.112 | 14.368
14 | 0.897 | 0.08204 | -0.104 | 10.929

## 68. Re 4M Mach 0.10 (2)
BIGFOIL.COM POLAR EXPORT
MID 97n
MID 97n |  |  |  | Cl Max: | 2.0323 | at alpha= | 15 | deg
XFOIL ncrit=9 |  |  |  | L/D Max: | 126.442 | at alpha= | 6.5 | deg
Re: | 4000000 |  |  | Cd Min: | 0.17408 | at alpha= | 20 | deg
Mach: | 0.1 |  |  | Cl=0 at alpha= | -5.5377 | deg
|  |  |  | @ Cl=0.1, Cd= | 0.0056472
|  |  |  | @ Cl=0.4, Cd= | 0.0047153
|  |  |  | @ Cl=0.6, Cd= | 0.0054136
alpha (deg) | Cl | Cd | Cm | Cl/Cd
-13.5 | -0.4924 | 0.15645 | -0.005 | -3.1473
-13 | -0.4767 | 0.15048 | -0.0079 | -3.1679
-12.5 | -0.4605 | 0.14455 | -0.0107 | -3.1857
-12 | -0.4456 | 0.13812 | -0.0136 | -3.2262
-11.5 | -0.6109 | 0.08578 | -0.0373 | -7.1217
-11 | -0.6649 | 0.01875 | -0.1386 | -35.4613
-10.5 | -0.6016 | 0.01605 | -0.1437 | -37.4829
-10 | -0.5338 | 0.01226 | -0.1501 | -43.54
-9.5 | -0.4735 | 0.01112 | -0.1517 | -42.5809
-9 | -0.4143 | 0.01026 | -0.1526 | -40.3801
-8.5 | -0.3544 | 0.00948 | -0.1536 | -37.384
-8 | -0.2939 | 0.00873 | -0.1546 | -33.6655
-7.5 | -0.2339 | 0.0081 | -0.1554 | -28.8765
-7 | -0.175 | 0.0076 | -0.1558 | -23.0263
-6.5 | -0.1149 | 0.00707 | -0.1565 | -16.2518
-6 | -0.0551 | 0.00654 | -0.157 | -8.4251
-5.5 | 0.0045 | 0.00623 | -0.1574 | 0.72231
-5 | 0.0643 | 0.00581 | -0.158 | 11.0671
-4.5 | 0.1235 | 0.00554 | -0.1583 | 22.2924
-4 | 0.1826 | 0.00534 | -0.1586 | 34.1948
-3.5 | 0.2417 | 0.00515 | -0.1589 | 46.932
-3 | 0.3009 | 0.00495 | -0.1592 | 60.7879
-2.5 | 0.3599 | 0.00477 | -0.1596 | 75.4507
-2 | 0.4185 | 0.00469 | -0.1598 | 89.2324
-1.5 | 0.4769 | 0.00468 | -0.1599 | 101.9017
-1 | 0.5345 | 0.00491 | -0.1601 | 108.8595
-0.5 | 0.5914 | 0.00537 | -0.1602 | 110.1304
0 | 0.6486 | 0.00566 | -0.1603 | 114.5936
0.5 | 0.7052 | 0.00608 | -0.1603 | 115.9868
1 | 0.7616 | 0.00648 | -0.1602 | 117.5309
1.5 | 0.818 | 0.00685 | -0.1601 | 119.4161
2 | 0.8742 | 0.00719 | -0.16 | 121.5855
2.5 | 0.9298 | 0.00764 | -0.1598 | 121.7016
3 | 0.9854 | 0.00806 | -0.1595 | 122.2581
3.5 | 1.0407 | 0.00848 | -0.1592 | 122.7241
4 | 1.0958 | 0.00888 | -0.1588 | 123.4009
4.5 | 1.1508 | 0.00927 | -0.1584 | 124.1424
5 | 1.2056 | 0.00964 | -0.1579 | 125.0622
5.5 | 1.2602 | 0.01001 | -0.1574 | 125.8941
6.5 | 1.3681 | 0.01082 | -0.1562 | 126.4418
7 | 1.4193 | 0.01164 | -0.1552 | 121.933
7.5 | 1.4688 | 0.01201 | -0.1539 | 122.2981
8 | 1.5205 | 0.0126 | -0.1529 | 120.6746
8.5 | 1.5707 | 0.01336 | -0.1516 | 117.5674
9 | 1.6202 | 0.01413 | -0.1502 | 114.6638
9.5 | 1.6695 | 0.01484 | -0.1488 | 112.5
10 | 1.7174 | 0.01565 | -0.1471 | 109.738
10.5 | 1.7634 | 0.01661 | -0.1452 | 106.165
11 | 1.8049 | 0.01806 | -0.1424 | 99.9391
11.5 | 1.8488 | 0.01899 | -0.1402 | 97.3565
12 | 1.8903 | 0.02006 | -0.1376 | 94.2323
12.5 | 1.929 | 0.02126 | -0.1345 | 90.7338
13 | 1.9644 | 0.02257 | -0.131 | 87.0359
13.5 | 1.9943 | 0.024 | -0.1265 | 83.0958
14 | 2.0162 | 0.02557 | -0.1207 | 78.8502
14.5 | 2.0265 | 0.02754 | -0.1133 | 73.5839
15 | 2.0323 | 0.03023 | -0.1062 | 67.2279
15.5 | 2.0229 | 0.03449 | -0.0985 | 58.6518
16 | 2.0109 | 0.03948 | -0.0921 | 50.9347
16.5 | 2.005 | 0.04448 | -0.0877 | 45.0764
17 | 1.9924 | 0.0508 | -0.0846 | 39.2205
17.5 | 1.9727 | 0.05897 | -0.0836 | 33.4526
18 | 1.9394 | 0.07057 | -0.0858 | 27.4819
18.5 | 1.8914 | 0.08616 | -0.0916 | 21.9522
19 | 1.8048 | 0.11051 | -0.1034 | 16.3316
19.5 | 1.6442 | 0.15281 | -0.1278 | 10.7598
20 | 1.5907 | 0.17408 | -0.141 | 9.1378

## 69. Re 4M Mach 0.25 (1)
BIGFOIL.COM POLAR EXPORT
MID 97n
MID 97n |  |  |  | Cl Max: | 1.419 | at alpha= | 8 | deg
JavaFoil+Calcfoil stall+Eppler ext transition |  |  |  | L/D Max: | 89.265 | at alpha= | 5 | deg
Re: | 4000000 |  |  | Cd Min: | 0.00943 | at alpha= | -2.5 | deg
Mach: | 0.25 |  |  | Cl=0 at alpha= | -5.5351 | deg
|  |  |  | @ Cl=0.1, Cd= | 0.010096
|  |  |  | @ Cl=0.4, Cd= | 0.0098097
|  |  |  | @ Cl=0.6, Cd= | 0.010222
alpha (deg) | Cl | Cd | Cm | Cl/Cd
-15 | -0.054 | 0.11765 | -0.074 | -0.458
-14.5 | -0.051 | 0.11015 | -0.075 | -0.464
-14 | -0.048 | 0.10567 | -0.075 | -0.457
-13.5 | -0.109 | 0.09944 | -0.075 | -1.099
-13 | -0.154 | 0.09402 | -0.076 | -1.642
-12.5 | -0.188 | 0.08859 | -0.077 | -2.128
-12 | -0.216 | 0.08348 | -0.077 | -2.588
-11.5 | -0.238 | 0.07861 | -0.079 | -3.024
-11 | -0.253 | 0.07322 | -0.081 | -3.46
-10.5 | -0.262 | 0.06839 | -0.084 | -3.834
-10 | -0.264 | 0.06345 | -0.087 | -4.165
-9.5 | -0.254 | 0.0691 | -0.056 | -3.681
-9 | -0.248 | 0.05167 | -0.099 | -4.806
-8.5 | -0.233 | 0.04158 | -0.111 | -5.605
-8 | -0.21 | 0.03315 | -0.119 | -6.34
-7.5 | -0.18 | 0.02504 | -0.127 | -7.204
-7 | -0.143 | 0.02204 | -0.132 | -6.47
-6.5 | -0.107 | 0.01077 | -0.149 | -9.9
-6 | -0.053 | 0.01057 | -0.149 | -4.979
-5.5 | 0.004 | 0.01037 | -0.149 | 0.389
-5 | 0.063 | 0.01019 | -0.149 | 6.138
-4.5 | 0.122 | 0.01004 | -0.149 | 12.185
-4 | 0.183 | 0.00994 | -0.149 | 18.388
-3.5 | 0.244 | 0.00972 | -0.149 | 25.071
-3 | 0.305 | 0.00954 | -0.149 | 31.937
-2.5 | 0.366 | 0.00943 | -0.149 | 38.82
-2 | 0.426 | 0.0101 | -0.149 | 42.219
-1.5 | 0.486 | 0.01019 | -0.149 | 47.741
-1 | 0.547 | 0.01016 | -0.149 | 53.8
-0.5 | 0.607 | 0.01023 | -0.149 | 59.302
0 | 0.667 | 0.01036 | -0.149 | 64.384
0.5 | 0.724 | 0.01084 | -0.149 | 66.842
1 | 0.784 | 0.01105 | -0.148 | 70.956
1.5 | 0.844 | 0.01121 | -0.148 | 75.292
2 | 0.903 | 0.01147 | -0.148 | 78.738
2.5 | 0.961 | 0.01179 | -0.148 | 81.54
3 | 1.019 | 0.01216 | -0.148 | 83.801
3.5 | 1.076 | 0.01279 | -0.148 | 84.187
4 | 1.133 | 0.01327 | -0.148 | 85.361
4.5 | 1.188 | 0.01359 | -0.148 | 87.432
5 | 1.24 | 0.01389 | -0.147 | 89.265
5.5 | 1.287 | 0.01476 | -0.147 | 87.194
6 | 1.329 | 0.01513 | -0.147 | 87.813
6.5 | 1.364 | 0.01553 | -0.147 | 87.828
7 | 1.392 | 0.01597 | -0.147 | 87.121
7.5 | 1.411 | 0.01647 | -0.147 | 85.657
8 | 1.419 | 0.017 | -0.146 | 83.489
8.5 | 1.414 | 0.01758 | -0.146 | 80.392
9 | 1.395 | 0.01781 | -0.146 | 78.334
9.5 | 1.362 | 0.0186 | -0.146 | 73.243
10 | 1.306 | 0.02371 | -0.145 | 55.069
10.5 | 1.239 | 0.0253 | -0.144 | 48.96
11 | 1.147 | 0.0281 | -0.141 | 40.835
11.5 | 1.015 | 0.03563 | -0.134 | 28.492
12 | 0.848 | 0.06142 | -0.115 | 13.802
12.5 | 0.729 | 0.07781 | -0.104 | 9.366
13 | 0.62 | 0.08966 | -0.096 | 6.911

## 70. Re 4M Mach 0.25 (2)
BIGFOIL.COM POLAR EXPORT
MID 97n
MID 97n |  |  |  | Cl Max: | 1.9328 | at alpha= | 13 | deg
XFOIL ncrit=9 |  |  |  | L/D Max: | 766.923 | at alpha= | -0.5 | deg
Re: | 4000000 |  |  | Cd Min: | 0.25599 | at alpha= | -20 | deg
Mach: | 0.25 |  |  | Cl=0 at alpha= | -5.479 | deg
|  |  |  | @ Cl=0.1, Cd= | 0.00092398
|  |  |  | @ Cl=0.4, Cd= | 0.00069777
|  |  |  | @ Cl=0.6, Cd= | 0.00090703
alpha (deg) | Cl | Cd | Cm | Cl/Cd
-20 | -0.7066 | 0.25599 | 0.0449 | -2.7603
-19.5 | -0.6876 | 0.24877 | 0.0404 | -2.764
-18.5 | -0.6519 | 0.2336 | 0.0317 | -2.7907
-18 | -0.6329 | 0.22751 | 0.0276 | -2.7819
-17.5 | -0.6138 | 0.22101 | 0.0235 | -2.7772
-17 | -0.595 | 0.21398 | 0.0196 | -2.7806
-16.5 | -0.5763 | 0.20653 | 0.0157 | -2.7904
-16 | -0.5586 | 0.19921 | 0.0119 | -2.8041
-15.5 | -0.5416 | 0.19193 | 0.0082 | -2.8219
-15 | -0.5248 | 0.18454 | 0.0047 | -2.8438
-14.5 | -0.5088 | 0.17711 | 0.0012 | -2.8728
-14 | -0.4938 | 0.16961 | -0.0021 | -2.9114
-13.5 | -0.4799 | 0.16179 | -0.0054 | -2.9662
-13 | -0.4721 | 0.15221 | -0.009 | -3.1016
-12.5 | -0.4548 | 0.14636 | -0.0119 | -3.1074
-12 | -0.4383 | 0.14015 | -0.0148 | -3.1274
-11.5 | -0.4235 | 0.13253 | -0.018 | -3.1955
-11 | -0.4106 | 0.12503 | -0.0212 | -3.284
-10 | -0.5587 | 0.06972 | -0.0543 | -8.0135
-9.5 | -0.5658 | 0.05048 | -0.0812 | -11.2084
-9 | -0.4482 | 0.00327 | -0.1479 | -137.0642
-8.5 | -0.3819 | 0.00248 | -0.1516 | -153.9919
-8 | -0.3178 | 0.00207 | -0.1535 | -153.5266
-7.5 | -0.2536 | 0.00175 | -0.1551 | -144.9143
-7 | -0.1902 | 0.00152 | -0.1562 | -125.1316
-6.5 | -0.128 | 0.00137 | -0.1568 | -93.4307
-6 | -0.0644 | 0.00118 | -0.1578 | -54.5763
-5.5 | -0.0026 | 0.00108 | -0.1582 | -2.4074
-5 | 0.0594 | 0.00099 | -0.1588 | 60
-4.5 | 0.1209 | 0.00089 | -0.1593 | 135.8427
-4 | 0.1815 | 0.00084 | -0.1595 | 216.0714
-3 | 0.3029 | 0.00075 | -0.1601 | 403.8667
-2.5 | 0.3633 | 0.00071 | -0.1603 | 511.6901
-2 | 0.4233 | 0.00069 | -0.1605 | 613.4783
-1.5 | 0.4825 | 0.00069 | -0.1606 | 699.2754
-1 | 0.5407 | 0.00072 | -0.1605 | 750.9722
-0.5 | 0.5982 | 0.00078 | -0.1603 | 766.9231
0 | 0.6682 | 0.00572 | -0.1646 | 116.8182
0.5 | 0.7266 | 0.00617 | -0.1646 | 117.7634
1 | 0.785 | 0.00656 | -0.1645 | 119.6646
1.5 | 0.8432 | 0.00695 | -0.1643 | 121.3237
2 | 0.9013 | 0.00733 | -0.164 | 122.9604
2.5 | 0.9589 | 0.00781 | -0.1637 | 122.7785
3 | 1.0164 | 0.00826 | -0.1633 | 123.0508
3.5 | 1.0739 | 0.00868 | -0.1628 | 123.7212
4 | 1.1314 | 0.0091 | -0.1622 | 124.3297
4.5 | 1.1886 | 0.00954 | -0.1615 | 124.5912
5 | 1.2459 | 0.00992 | -0.1608 | 125.5948
5.5 | 1.3034 | 0.01027 | -0.16 | 126.9133
6 | 1.3601 | 0.01073 | -0.1591 | 126.7568
6.5 | 1.4161 | 0.01127 | -0.158 | 125.6522
7 | 1.468 | 0.01245 | -0.1561 | 117.9116
7.5 | 1.5219 | 0.01259 | -0.1546 | 120.8817
8 | 1.5753 | 0.01343 | -0.1527 | 117.2971
8.5 | 1.6278 | 0.01434 | -0.1506 | 113.5146
9 | 1.6798 | 0.01524 | -0.1484 | 110.2231
9.5 | 1.7299 | 0.0163 | -0.1457 | 106.1288
10 | 1.7764 | 0.01772 | -0.1425 | 100.2483
10.5 | 1.8182 | 0.01951 | -0.1384 | 93.1932
11 | 1.8612 | 0.02095 | -0.1345 | 88.8401
11.5 | 1.8971 | 0.02284 | -0.1295 | 83.0604
12 | 1.923 | 0.02508 | -0.123 | 76.6746
12.5 | 1.9327 | 0.02763 | -0.1142 | 69.9493
13 | 1.9328 | 0.03092 | -0.1051 | 62.5097
13.5 | 1.9262 | 0.03525 | -0.0968 | 54.644
14 | 1.9102 | 0.04102 | -0.0899 | 46.5675
14.5 | 1.8836 | 0.0488 | -0.0852 | 38.5984
15 | 1.848 | 0.0593 | -0.0844 | 31.1636
15.5 | 1.8024 | 0.07372 | -0.089 | 24.4493
16 | 1.7483 | 0.0919 | -0.0979 | 19.0239
16.5 | 1.683 | 0.11332 | -0.1091 | 14.8517
17 | 1.6094 | 0.1366 | -0.1214 | 11.7818
17.5 | 1.5303 | 0.1622 | -0.1367 | 9.4346
18 | 1.469 | 0.1866 | -0.1533 | 7.8725

## 71. Re 4M Mach 0.50 (1)
BIGFOIL.COM POLAR EXPORT
MID 97n
MID 97n |  |  |  | Cl Max: | 1.403 | at alpha= | 6 | deg
JavaFoil+Calcfoil stall+Eppler ext transition |  |  |  | L/D Max: | 90.587 | at alpha= | 4.5 | deg
Re: | 4000000 |  |  | Cd Min: | 0.00949 | at alpha= | -2.5 | deg
Mach: | 0.5 |  |  | Cl=0 at alpha= | -5.5435 | deg
|  |  |  | @ Cl=0.1, Cd= | 0.010357
|  |  |  | @ Cl=0.4, Cd= | 0.0095135
|  |  |  | @ Cl=0.6, Cd= | 0.010337
alpha (deg) | Cl | Cd | Cm | Cl/Cd
-20 | -0.784 | 0.16732 | -0.095 | -4.685
-19.5 | -0.757 | 0.16193 | -0.094 | -4.672
-19 | -0.73 | 0.15704 | -0.094 | -4.65
-18.5 | -0.704 | 0.15251 | -0.094 | -4.614
-18 | -0.676 | 0.14755 | -0.092 | -4.582
-17.5 | -0.649 | 0.1431 | -0.092 | -4.539
-17 | -0.623 | 0.13888 | -0.092 | -4.485
-16.5 | -0.595 | 0.13099 | -0.09 | -4.545
-16 | -0.569 | 0.11917 | -0.09 | -4.773
-15.5 | -0.542 | 0.11058 | -0.091 | -4.904
-15 | -0.514 | 0.11651 | -0.088 | -4.414
-14.5 | -0.488 | 0.10442 | -0.089 | -4.67
-14 | -0.461 | 0.09674 | -0.091 | -4.769
-13.5 | -0.433 | 0.10046 | -0.085 | -4.31
-13 | -0.406 | 0.09059 | -0.087 | -4.486
-12.5 | -0.379 | 0.0976 | -0.084 | -3.879
-12 | -0.352 | 0.08416 | -0.085 | -4.18
-11.5 | -0.326 | 0.07626 | -0.091 | -4.274
-11 | -0.297 | 0.07653 | -0.083 | -3.885
-10.5 | -0.27 | 0.07412 | -0.081 | -3.643
-10 | -0.243 | 0.06888 | -0.081 | -3.526
-9.5 | -0.216 | 0.0664 | -0.08 | -3.248
-9 | -0.188 | 0.06402 | -0.078 | -2.943
-8.5 | -0.161 | 0.06064 | -0.079 | -2.66
-8 | -0.134 | 0.05652 | -0.084 | -2.378
-7.5 | -0.108 | 0.05094 | -0.096 | -2.119
-7 | -0.082 | 0.04446 | -0.108 | -1.835
-6.5 | -0.056 | 0.03379 | -0.127 | -1.644
-6 | -0.042 | 0.02592 | -0.138 | -1.635
-5.5 | 0.004 | 0.02162 | -0.146 | 0.174
-5 | 0.067 | 0.01047 | -0.167 | 6.432
-4.5 | 0.134 | 0.01024 | -0.167 | 13.111
-4 | 0.203 | 0.01004 | -0.167 | 20.185
-3.5 | 0.271 | 0.00974 | -0.167 | 27.855
-3 | 0.34 | 0.00967 | -0.167 | 35.148
-2.5 | 0.409 | 0.00949 | -0.167 | 43.133
-2 | 0.477 | 0.01017 | -0.167 | 46.847
-1.5 | 0.544 | 0.01027 | -0.166 | 52.948
-1 | 0.611 | 0.01035 | -0.166 | 59.03
-0.5 | 0.678 | 0.01035 | -0.166 | 65.513
0 | 0.745 | 0.01085 | -0.166 | 68.69
0.5 | 0.809 | 0.0111 | -0.166 | 72.87
1 | 0.875 | 0.0113 | -0.166 | 77.508
1.5 | 0.942 | 0.01159 | -0.166 | 81.319
2 | 1.008 | 0.01193 | -0.166 | 84.495
2.5 | 1.072 | 0.01233 | -0.166 | 86.986
3 | 1.136 | 0.01306 | -0.166 | 86.975
3.5 | 1.197 | 0.01366 | -0.165 | 87.651
4 | 1.258 | 0.0141 | -0.165 | 89.209
4.5 | 1.315 | 0.01452 | -0.165 | 90.587
5 | 1.364 | 0.01561 | -0.165 | 87.413
5.5 | 1.395 | 0.0162 | -0.165 | 86.158
6 | 1.403 | 0.0169 | -0.165 | 83.006
6.5 | 1.355 | 0.01781 | -0.164 | 76.064
7 | 0.839 | 0.01904 | -0.164 | 44.053
7.5 | 0.867 | 0.02206 | -0.163 | 39.286
8 | 0.892 | 0.02628 | -0.162 | 33.95
8.5 | 0.794 | 0.05488 | -0.123 | 14.471
9 | 0.782 | 0.07298 | -0.083 | 10.713
9.5 | 0.809 | 0.07318 | -0.086 | 11.058
10 | 0.834 | 0.07616 | -0.084 | 10.953
10.5 | 0.862 | 0.07732 | -0.087 | 11.148
11 | 0.885 | 0.09029 | -0.082 | 9.806

## 72. Re 4M Mach 0.50 (2)
BIGFOIL.COM POLAR EXPORT
MID 97n
MID 97n |  |  |  | Cl Max: | 1.7705 | at alpha= | 8 | deg
XFOIL ncrit=9 |  |  |  | L/D Max: | 128.268 | at alpha= | 5 | deg
Re: | 4000000 |  |  | Cd Min: | 0.15511 | at alpha= | 13 | deg
Mach: | 0.5 |  |  | Cl=0 at alpha= | -5.2509 | deg
|  |  |  | @ Cl=0.1, Cd= | 0.0063846
|  |  |  | @ Cl=0.4, Cd= | 0.0050493
|  |  |  | @ Cl=0.6, Cd= | 0.0052165
alpha (deg) | Cl | Cd | Cm | Cl/Cd
-10.5 | -0.3615 | 0.12377 | -0.0331 | -2.9207
-10 | -0.3444 | 0.11601 | -0.0372 | -2.9687
-9.5 | -0.3297 | 0.10822 | -0.0408 | -3.0466
-9 | -0.3209 | 0.10014 | -0.0437 | -3.2045
-8.5 | -0.3126 | 0.09191 | -0.0472 | -3.4012
-8 | -0.3055 | 0.08371 | -0.051 | -3.6495
-7.5 | -0.3006 | 0.07485 | -0.0562 | -4.016
-7 | -0.2996 | 0.06544 | -0.0631 | -4.5782
-6.5 | -0.2797 | 0.05218 | -0.0828 | -5.3603
-6 | -0.1605 | 0.01572 | -0.1665 | -10.2099
-5.5 | -0.0418 | 0.00821 | -0.1827 | -5.0914
-5 | 0.0421 | 0.00688 | -0.1837 | 6.1192
-4.5 | 0.1204 | 0.00621 | -0.1838 | 19.3881
-4 | 0.1959 | 0.00571 | -0.1838 | 34.3082
-3.5 | 0.269 | 0.00544 | -0.1837 | 49.4485
-3 | 0.3412 | 0.00523 | -0.1837 | 65.239
-2.5 | 0.4128 | 0.00501 | -0.1838 | 82.3952
-2 | 0.4835 | 0.00487 | -0.1839 | 99.2813
-1.5 | 0.5529 | 0.00493 | -0.1839 | 112.1501
-1 | 0.6203 | 0.00534 | -0.1837 | 116.161
-0.5 | 0.6881 | 0.00568 | -0.1837 | 121.1444
0 | 0.7556 | 0.00603 | -0.1836 | 125.3068
0.5 | 0.8218 | 0.00657 | -0.1832 | 125.0837
1 | 0.8888 | 0.00698 | -0.1828 | 127.3352
1.5 | 0.9554 | 0.00748 | -0.1821 | 127.7273
2 | 1.022 | 0.00799 | -0.1812 | 127.9099
2.5 | 1.0881 | 0.00861 | -0.1801 | 126.3763
3 | 1.155 | 0.00914 | -0.1788 | 126.3676
3.5 | 1.2226 | 0.00964 | -0.1773 | 126.8257
4 | 1.291 | 0.01011 | -0.1755 | 127.6954
4.5 | 1.3597 | 0.01062 | -0.1734 | 128.032
5 | 1.4289 | 0.01114 | -0.1709 | 128.2675
5.5 | 1.4986 | 0.01171 | -0.1681 | 127.9761
6 | 1.5622 | 0.01296 | -0.1639 | 120.5401
6.5 | 1.6285 | 0.01406 | -0.1591 | 115.825
7 | 1.6931 | 0.01543 | -0.1532 | 109.7278
7.5 | 1.7488 | 0.01774 | -0.1448 | 98.5795
8 | 1.7705 | 0.02179 | -0.1321 | 81.2529
8.5 | 1.7401 | 0.02822 | -0.1158 | 61.6619
9 | 1.6937 | 0.03625 | -0.1031 | 46.7228
9.5 | 1.6433 | 0.04617 | -0.0962 | 35.5924
10 | 1.5948 | 0.05851 | -0.0965 | 27.2569
10.5 | 1.5507 | 0.07391 | -0.1043 | 20.9809
11 | 1.5113 | 0.09119 | -0.1148 | 16.5731
11.5 | 1.473 | 0.10789 | -0.1231 | 13.6528
12 | 1.4356 | 0.12358 | -0.1306 | 11.6168
12.5 | 1.4038 | 0.13926 | -0.1395 | 10.0804
13 | 1.3763 | 0.15511 | -0.1494 | 8.8731

## 73. Re 5M Mach 0.00 (1)
BIGFOIL.COM POLAR EXPORT
MID 97n
MID 97n |  |  |  | Cl Max: | 1.439 | at alpha= | 9 | deg
JavaFoil+Calcfoil stall+Eppler ext transition |  |  |  | L/D Max: | 91.573 | at alpha= | 5.5 | deg
Re: | 5000000 |  |  | Cd Min: | 0.00949 | at alpha= | -3 | deg
Mach: | 0 |  |  | Cl=0 at alpha= | -5.5357 | deg
|  |  |  | @ Cl=0.1, Cd= | 0.0099495
|  |  |  | @ Cl=0.4, Cd= | 0.010103
|  |  |  | @ Cl=0.6, Cd= | 0.01029
alpha (deg) | Cl | Cd | Cm | Cl/Cd
-17.5 | -0.281 | 0.1383 | -0.075 | -2.028
-17 | -0.291 | 0.13165 | -0.076 | -2.213
-16.5 | -0.302 | 0.12507 | -0.076 | -2.415
-16 | -0.312 | 0.11885 | -0.077 | -2.629
-15.5 | -0.322 | 0.11289 | -0.077 | -2.855
-15 | -0.331 | 0.10751 | -0.078 | -3.082
-14.5 | -0.34 | 0.10175 | -0.078 | -3.338
-14 | -0.347 | 0.09659 | -0.079 | -3.588
-13.5 | -0.352 | 0.09122 | -0.08 | -3.857
-13 | -0.355 | 0.08603 | -0.082 | -4.129
-12.5 | -0.356 | 0.08064 | -0.084 | -4.42
-12 | -0.355 | 0.07553 | -0.086 | -4.699
-11.5 | -0.351 | 0.06963 | -0.089 | -5.04
-11 | -0.343 | 0.06419 | -0.092 | -5.349
-10.5 | -0.333 | 0.05829 | -0.097 | -5.705
-10 | -0.32 | 0.0505 | -0.103 | -6.329
-9.5 | -0.304 | 0.04171 | -0.111 | -7.281
-9 | -0.283 | 0.03419 | -0.117 | -8.268
-8.5 | -0.256 | 0.0286 | -0.121 | -8.94
-8 | -0.224 | 0.02374 | -0.126 | -9.451
-7.5 | -0.205 | 0.01092 | -0.144 | -18.756
-7 | -0.157 | 0.01067 | -0.145 | -14.671
-6.5 | -0.105 | 0.01049 | -0.145 | -10.036
-6 | -0.052 | 0.01032 | -0.144 | -5
-5.5 | 0.004 | 0.01016 | -0.144 | 0.388
-5 | 0.061 | 0.01001 | -0.144 | 6.082
-4.5 | 0.119 | 0.00992 | -0.144 | 11.981
-4 | 0.177 | 0.0098 | -0.144 | 18.088
-3.5 | 0.236 | 0.00963 | -0.144 | 24.507
-3 | 0.295 | 0.00949 | -0.144 | 31.08
-2.5 | 0.354 | 0.01008 | -0.144 | 35.16
-2 | 0.413 | 0.01011 | -0.144 | 40.836
-1.5 | 0.471 | 0.01015 | -0.144 | 46.4
-1 | 0.529 | 0.01016 | -0.144 | 52.091
-0.5 | 0.587 | 0.0102 | -0.144 | 57.595
0 | 0.646 | 0.01061 | -0.144 | 60.863
0.5 | 0.702 | 0.0108 | -0.144 | 64.986
1 | 0.76 | 0.0109 | -0.144 | 69.695
1.5 | 0.817 | 0.0111 | -0.144 | 73.599
2 | 0.875 | 0.01134 | -0.144 | 77.105
2.5 | 0.931 | 0.01162 | -0.143 | 80.172
3 | 0.988 | 0.01198 | -0.143 | 82.41
3.5 | 1.043 | 0.01247 | -0.143 | 83.683
4 | 1.098 | 0.01287 | -0.143 | 85.328
4.5 | 1.152 | 0.01314 | -0.143 | 87.703
5 | 1.204 | 0.0134 | -0.143 | 89.811
5.5 | 1.251 | 0.01366 | -0.143 | 91.573
6 | 1.295 | 0.01448 | -0.143 | 89.442
6.5 | 1.335 | 0.01482 | -0.142 | 90.048
7 | 1.369 | 0.01517 | -0.142 | 90.194
7.5 | 1.397 | 0.01554 | -0.142 | 89.884
8 | 1.419 | 0.01595 | -0.142 | 88.989
8.5 | 1.433 | 0.0164 | -0.142 | 87.366
9 | 1.439 | 0.01683 | -0.141 | 85.51
9.5 | 1.438 | 0.01688 | -0.141 | 85.149
10 | 1.429 | 0.01759 | -0.141 | 81.209
10.5 | 1.412 | 0.01835 | -0.141 | 76.961
11 | 1.379 | 0.02287 | -0.14 | 60.323
11.5 | 1.34 | 0.02409 | -0.139 | 55.641
12 | 1.295 | 0.02556 | -0.138 | 50.668
12.5 | 1.239 | 0.02781 | -0.136 | 44.563
13 | 1.173 | 0.03136 | -0.134 | 37.414
13.5 | 1.069 | 0.04508 | -0.124 | 23.704
14 | 0.977 | 0.06453 | -0.114 | 15.146

## 74. Re 5M Mach 0.00 (2)
BIGFOIL.COM POLAR EXPORT
MID 97n
MID 97n |  |  |  | Cl Max: | 2.0924 | at alpha= | 17 | deg
XFOIL ncrit=9 |  |  |  | L/D Max: | 130.86 | at alpha= | 6 | deg
Re: | 5000000 |  |  | Cd Min: | 0.09094 | at alpha= | 20 | deg
Mach: | 0 |  |  | Cl=0 at alpha= | -5.5417 | deg
|  |  |  | @ Cl=0.1, Cd= | 0.0054315
|  |  |  | @ Cl=0.4, Cd= | 0.004641
|  |  |  | @ Cl=0.6, Cd= | 0.0054937
alpha (deg) | Cl | Cd | Cm | Cl/Cd
-12.5 | -0.8209 | 0.01827 | -0.1382 | -44.9316
-12 | -0.7618 | 0.01608 | -0.142 | -47.3756
-11.5 | -0.7041 | 0.01466 | -0.1441 | -48.0286
-11 | -0.6459 | 0.01367 | -0.1457 | -47.2495
-10.5 | -0.5875 | 0.01269 | -0.1471 | -46.2963
-10 | -0.5268 | 0.01101 | -0.1496 | -47.8474
-9.5 | -0.4672 | 0.00986 | -0.1512 | -47.3834
-9 | -0.4079 | 0.00913 | -0.1522 | -44.6769
-8.5 | -0.3486 | 0.0085 | -0.1531 | -41.0118
-8 | -0.2897 | 0.00793 | -0.1539 | -36.5322
-7.5 | -0.231 | 0.00745 | -0.1544 | -31.0067
-7 | -0.1719 | 0.007 | -0.155 | -24.5571
-6.5 | -0.1135 | 0.00666 | -0.1554 | -17.042
-6 | -0.0539 | 0.00622 | -0.156 | -8.6656
-5.5 | 0.0049 | 0.00594 | -0.1564 | 0.82492
-5 | 0.0641 | 0.00559 | -0.1569 | 11.4669
-4.5 | 0.123 | 0.00533 | -0.1573 | 23.0769
-4 | 0.1818 | 0.00514 | -0.1577 | 35.3696
-3.5 | 0.2404 | 0.00498 | -0.158 | 48.2731
-3 | 0.2992 | 0.0048 | -0.1583 | 62.3333
-2.5 | 0.3578 | 0.00467 | -0.1586 | 76.6167
-2 | 0.416 | 0.00463 | -0.1589 | 89.8488
-1.5 | 0.4736 | 0.00481 | -0.159 | 98.4615
-1 | 0.5307 | 0.00515 | -0.1592 | 103.0485
-0.5 | 0.5879 | 0.00543 | -0.1594 | 108.2689
0 | 0.6449 | 0.00573 | -0.1596 | 112.548
0.5 | 0.7013 | 0.00611 | -0.1596 | 114.7791
1 | 0.7577 | 0.00642 | -0.1596 | 118.0218
1.5 | 0.8139 | 0.00676 | -0.1595 | 120.3994
2 | 0.8699 | 0.00708 | -0.1594 | 122.8672
2.5 | 0.9254 | 0.0075 | -0.1592 | 123.3867
3 | 0.9808 | 0.00786 | -0.159 | 124.7837
3.5 | 1.0361 | 0.00822 | -0.1588 | 126.0462
4 | 1.091 | 0.0086 | -0.1585 | 126.8605
4.5 | 1.1456 | 0.00898 | -0.1581 | 127.5724
5 | 1.2003 | 0.0093 | -0.1577 | 129.0645
5.5 | 1.2548 | 0.0096 | -0.1573 | 130.7083
6 | 1.3086 | 0.01 | -0.1568 | 130.86
6.5 | 1.3618 | 0.01044 | -0.1563 | 130.4406
7 | 1.4121 | 0.01136 | -0.1552 | 124.3046
7.5 | 1.464 | 0.01192 | -0.1545 | 122.8188
8 | 1.5145 | 0.01201 | -0.1536 | 126.1032
8.5 | 1.5646 | 0.01271 | -0.1524 | 123.0999
9 | 1.6149 | 0.01329 | -0.1514 | 121.5124
9.5 | 1.6642 | 0.01394 | -0.1502 | 119.3831
10 | 1.7122 | 0.01467 | -0.1488 | 116.7144
10.5 | 1.758 | 0.01565 | -0.1471 | 112.3323
11 | 1.8034 | 0.01653 | -0.1453 | 109.0986
11.5 | 1.8483 | 0.01736 | -0.1435 | 106.4689
12 | 1.8914 | 0.01827 | -0.1414 | 103.5249
12.5 | 1.9324 | 0.01928 | -0.1389 | 100.2282
13 | 1.9712 | 0.02036 | -0.1362 | 96.8173
13.5 | 2.0069 | 0.02156 | -0.133 | 93.0844
14 | 2.0377 | 0.02291 | -0.129 | 88.9437
14.5 | 2.0585 | 0.02455 | -0.1232 | 83.8493
15 | 2.0608 | 0.02696 | -0.1147 | 76.4392
15.5 | 2.0713 | 0.02915 | -0.1083 | 71.0566
16 | 2.0826 | 0.03151 | -0.1027 | 66.0933
16.5 | 2.0897 | 0.03441 | -0.0974 | 60.7294
17 | 2.0924 | 0.03796 | -0.0924 | 55.1212
17.5 | 2.0918 | 0.04218 | -0.0882 | 49.5922
18 | 2.0833 | 0.04764 | -0.0848 | 43.7301
18.5 | 2.0698 | 0.05441 | -0.0828 | 38.0408
19 | 2.0482 | 0.06324 | -0.0828 | 32.3877
19.5 | 2.0155 | 0.07496 | -0.0855 | 26.8877
20 | 1.9636 | 0.09094 | -0.0914 | 21.5923

## 75. Re 5M Mach 0.10 (1)
BIGFOIL.COM POLAR EXPORT
MID 97n
MID 97n |  |  |  | Cl Max: | 1.435 | at alpha= | 9 | deg
JavaFoil+Calcfoil stall+Eppler ext transition |  |  |  | L/D Max: | 91.734 | at alpha= | 5.5 | deg
Re: | 5000000 |  |  | Cd Min: | 0.00949 | at alpha= | -3 | deg
Mach: | 0.1 |  |  | Cl=0 at alpha= | -5.5357 | deg
|  |  |  | @ Cl=0.1, Cd= | 0.0099528
|  |  |  | @ Cl=0.4, Cd= | 0.010102
|  |  |  | @ Cl=0.6, Cd= | 0.010294
alpha (deg) | Cl | Cd | Cm | Cl/Cd
-17 | -0.253 | 0.13324 | -0.075 | -1.902
-16.5 | -0.266 | 0.12664 | -0.076 | -2.1
-16 | -0.278 | 0.11996 | -0.077 | -2.321
-15.5 | -0.29 | 0.11423 | -0.077 | -2.542
-15 | -0.302 | 0.10895 | -0.077 | -2.77
-14.5 | -0.312 | 0.10313 | -0.078 | -3.03
-14 | -0.322 | 0.0975 | -0.079 | -3.303
-13.5 | -0.33 | 0.09217 | -0.08 | -3.581
-13 | -0.336 | 0.08719 | -0.081 | -3.855
-12.5 | -0.34 | 0.082 | -0.082 | -4.144
-12 | -0.341 | 0.07666 | -0.084 | -4.447
-11.5 | -0.339 | 0.07085 | -0.088 | -4.789
-11 | -0.334 | 0.06547 | -0.091 | -5.1
-10.5 | -0.325 | 0.05994 | -0.095 | -5.419
-10 | -0.313 | 0.05288 | -0.101 | -5.917
-9.5 | -0.298 | 0.04394 | -0.109 | -6.792
-9 | -0.279 | 0.03571 | -0.116 | -7.819
-8.5 | -0.254 | 0.02934 | -0.121 | -8.65
-8 | -0.223 | 0.02418 | -0.126 | -9.223
-7.5 | -0.189 | 0.02082 | -0.131 | -9.057
-7 | -0.157 | 0.01069 | -0.145 | -14.662
-6.5 | -0.106 | 0.0105 | -0.145 | -10.046
-6 | -0.052 | 0.01033 | -0.145 | -5.011
-5.5 | 0.004 | 0.01017 | -0.145 | 0.389
-5 | 0.061 | 0.01002 | -0.145 | 6.105
-4.5 | 0.119 | 0.00992 | -0.145 | 12.035
-4 | 0.178 | 0.00982 | -0.145 | 18.148
-3.5 | 0.237 | 0.00963 | -0.145 | 24.629
-3 | 0.296 | 0.00949 | -0.145 | 31.229
-2.5 | 0.356 | 0.01008 | -0.145 | 35.319
-2 | 0.415 | 0.01011 | -0.145 | 41.036
-1.5 | 0.473 | 0.01015 | -0.145 | 46.619
-1 | 0.532 | 0.01016 | -0.145 | 52.325
-0.5 | 0.59 | 0.01023 | -0.145 | 57.733
0 | 0.649 | 0.01061 | -0.145 | 61.127
0.5 | 0.705 | 0.0108 | -0.145 | 65.27
1 | 0.763 | 0.01091 | -0.144 | 69.983
1.5 | 0.821 | 0.01112 | -0.144 | 73.886
2 | 0.879 | 0.01136 | -0.144 | 77.383
2.5 | 0.936 | 0.01164 | -0.144 | 80.447
3 | 0.992 | 0.01201 | -0.144 | 82.61
3.5 | 1.048 | 0.01249 | -0.144 | 83.909
4 | 1.104 | 0.01289 | -0.144 | 85.637
4.5 | 1.158 | 0.01317 | -0.144 | 87.919
5 | 1.209 | 0.01344 | -0.144 | 89.995
5.5 | 1.257 | 0.0137 | -0.143 | 91.734
6 | 1.3 | 0.01453 | -0.143 | 89.497
6.5 | 1.339 | 0.01488 | -0.143 | 90.018
7 | 1.373 | 0.01524 | -0.143 | 90.085
7.5 | 1.4 | 0.01562 | -0.143 | 89.647
8 | 1.421 | 0.01603 | -0.143 | 88.595
8.5 | 1.432 | 0.0165 | -0.142 | 86.782
9 | 1.435 | 0.01695 | -0.142 | 84.703
9.5 | 1.43 | 0.01705 | -0.142 | 83.903
10 | 1.417 | 0.01777 | -0.142 | 79.747
10.5 | 1.396 | 0.01859 | -0.142 | 75.111
11 | 1.356 | 0.02326 | -0.14 | 58.317
11.5 | 1.311 | 0.02458 | -0.139 | 53.343
12 | 1.257 | 0.02646 | -0.138 | 47.52
12.5 | 1.192 | 0.02913 | -0.136 | 40.925
13 | 1.09 | 0.03918 | -0.128 | 27.825
13.5 | 0.994 | 0.05494 | -0.119 | 18.094
14 | 0.911 | 0.07307 | -0.109 | 12.462

## 76. Re 5M Mach 0.10 (2)
BIGFOIL.COM POLAR EXPORT
MID 97n
MID 97n |  |  |  | Cl Max: | 2.0732 | at alpha= | 16.5 | deg
XFOIL ncrit=9 |  |  |  | L/D Max: | 131.035 | at alpha= | 6 | deg
Re: | 5000000 |  |  | Cd Min: | 0.12437 | at alpha= | 20 | deg
Mach: | 0.1 |  |  | Cl=0 at alpha= | -5.5337 | deg
|  |  |  | @ Cl=0.1, Cd= | 0.0054531
|  |  |  | @ Cl=0.4, Cd= | 0.0046524
|  |  |  | @ Cl=0.6, Cd= | 0.0054866
alpha (deg) | Cl | Cd | Cm | Cl/Cd
-12.5 | -0.6377 | 0.09833 | -0.0297 | -6.4853
-12 | -0.7811 | 0.01914 | -0.1377 | -40.8098
-11.5 | -0.718 | 0.01612 | -0.1433 | -44.5409
-11 | -0.6572 | 0.01448 | -0.146 | -45.3867
-10.5 | -0.5971 | 0.0132 | -0.1478 | -45.2348
-10 | -0.5381 | 0.01231 | -0.149 | -43.7124
-9.5 | -0.4748 | 0.01025 | -0.1519 | -46.322
-9 | -0.4141 | 0.00937 | -0.1532 | -44.1942
-8.5 | -0.3539 | 0.00869 | -0.1541 | -40.725
-8 | -0.2941 | 0.00808 | -0.1548 | -36.3985
-7.5 | -0.2345 | 0.00755 | -0.1554 | -31.0596
-7 | -0.1747 | 0.00707 | -0.1559 | -24.71
-6.5 | -0.1155 | 0.0067 | -0.1563 | -17.2388
-6 | -0.0554 | 0.00626 | -0.1569 | -8.8498
-5.5 | 0.004 | 0.00596 | -0.1573 | 0.67114
-5 | 0.0637 | 0.00563 | -0.1578 | 11.3144
-4.5 | 0.1232 | 0.00534 | -0.1582 | 23.0712
-4 | 0.1823 | 0.00515 | -0.1585 | 35.3981
-3.5 | 0.2414 | 0.00498 | -0.1588 | 48.4739
-3 | 0.3006 | 0.0048 | -0.1592 | 62.625
-2.5 | 0.3596 | 0.00468 | -0.1595 | 76.8376
-2 | 0.4182 | 0.00464 | -0.1597 | 90.1293
-1.5 | 0.4761 | 0.00482 | -0.1598 | 98.7759
-1 | 0.5336 | 0.00516 | -0.16 | 103.4109
-0.5 | 0.5911 | 0.00544 | -0.1602 | 108.6581
0 | 0.6484 | 0.00574 | -0.1604 | 112.9617
0.5 | 0.7052 | 0.00613 | -0.1604 | 115.0408
1.5 | 0.8185 | 0.00677 | -0.1603 | 120.901
2 | 0.8749 | 0.0071 | -0.1602 | 123.2254
2.5 | 0.9306 | 0.00753 | -0.16 | 123.5857
3 | 0.9865 | 0.0079 | -0.1597 | 124.8734
3.5 | 1.0421 | 0.00826 | -0.1594 | 126.1622
4 | 1.0974 | 0.00864 | -0.1591 | 127.0139
4.5 | 1.1525 | 0.00902 | -0.1587 | 127.7716
5 | 1.2076 | 0.00935 | -0.1583 | 129.1551
5.5 | 1.2626 | 0.00965 | -0.1578 | 130.8394
6 | 1.3169 | 0.01005 | -0.1573 | 131.0348
6.5 | 1.3706 | 0.0105 | -0.1567 | 130.5333
7 | 1.4211 | 0.01148 | -0.1555 | 123.7892
7.5 | 1.4737 | 0.01201 | -0.1547 | 122.7061
8 | 1.5245 | 0.01214 | -0.1536 | 125.5766
8.5 | 1.5753 | 0.01284 | -0.1524 | 122.6869
9 | 1.626 | 0.01345 | -0.1512 | 120.8922
9.5 | 1.6756 | 0.01414 | -0.1499 | 118.5007
10 | 1.7239 | 0.01495 | -0.1483 | 115.311
10.5 | 1.7692 | 0.01608 | -0.1462 | 110.0249
11 | 1.8158 | 0.01686 | -0.1444 | 107.6987
11.5 | 1.8606 | 0.01777 | -0.1422 | 104.7046
12 | 1.9035 | 0.01878 | -0.1398 | 101.3578
12.5 | 1.9441 | 0.01988 | -0.137 | 97.7918
13 | 1.9818 | 0.02108 | -0.1338 | 94.0133
13.5 | 2.0154 | 0.02246 | -0.13 | 89.7329
14 | 2.0386 | 0.0242 | -0.1244 | 84.2397
14.5 | 2.0425 | 0.02665 | -0.1157 | 76.6417
15 | 2.0545 | 0.0287 | -0.1091 | 71.5854
15.5 | 2.0644 | 0.03121 | -0.103 | 66.1455
16 | 2.0714 | 0.03417 | -0.0973 | 60.6204
16.5 | 2.0732 | 0.03788 | -0.092 | 54.7307
17 | 2.0696 | 0.04247 | -0.0874 | 48.7309
17.5 | 2.0595 | 0.04826 | -0.0839 | 42.6751
18 | 2.0411 | 0.05587 | -0.0822 | 36.533
18.5 | 2.0154 | 0.06564 | -0.0828 | 30.7038
19 | 1.9755 | 0.07901 | -0.0867 | 25.0032
19.5 | 1.9123 | 0.09761 | -0.0946 | 19.5912
20 | 1.8135 | 0.12437 | -0.1084 | 14.5815

## 77. Re 5M Mach 0.25 (1)
BIGFOIL.COM POLAR EXPORT
MID 97n
MID 97n |  |  |  | Cl Max: | 1.419 | at alpha= | 8 | deg
JavaFoil+Calcfoil stall+Eppler ext transition |  |  |  | L/D Max: | 91.019 | at alpha= | 5 | deg
Re: | 5000000 |  |  | Cd Min: | 0.00951 | at alpha= | -3 | deg
Mach: | 0.25 |  |  | Cl=0 at alpha= | -5.5351 | deg
|  |  |  | @ Cl=0.1, Cd= | 0.0099759
|  |  |  | @ Cl=0.4, Cd= | 0.010111
|  |  |  | @ Cl=0.6, Cd= | 0.010226
alpha (deg) | Cl | Cd | Cm | Cl/Cd
-15 | -0.054 | 0.11602 | -0.075 | -0.465
-14.5 | -0.051 | 0.10884 | -0.076 | -0.47
-14 | -0.048 | 0.10401 | -0.076 | -0.465
-13.5 | -0.109 | 0.09772 | -0.077 | -1.119
-13 | -0.155 | 0.09254 | -0.078 | -1.67
-12.5 | -0.189 | 0.08708 | -0.078 | -2.167
-12 | -0.216 | 0.08211 | -0.08 | -2.635
-11.5 | -0.238 | 0.07718 | -0.081 | -3.085
-11 | -0.254 | 0.07165 | -0.084 | -3.544
-10.5 | -0.263 | 0.06657 | -0.087 | -3.951
-10 | -0.265 | 0.06131 | -0.091 | -4.329
-9.5 | -0.254 | 0.06767 | -0.057 | -3.759
-9 | -0.251 | 0.04723 | -0.105 | -5.322
-8.5 | -0.237 | 0.03693 | -0.116 | -6.405
-8 | -0.212 | 0.0302 | -0.122 | -7.032
-7.5 | -0.182 | 0.02392 | -0.128 | -7.596
-7 | -0.145 | 0.02063 | -0.135 | -7.008
-6.5 | -0.107 | 0.01059 | -0.149 | -10.065
-6 | -0.053 | 0.01041 | -0.149 | -5.055
-5.5 | 0.004 | 0.01024 | -0.149 | 0.394
-5 | 0.063 | 0.01007 | -0.149 | 6.215
-4.5 | 0.122 | 0.00992 | -0.149 | 12.33
-4 | 0.183 | 0.00983 | -0.149 | 18.594
-3.5 | 0.244 | 0.00964 | -0.149 | 25.268
-3 | 0.305 | 0.00951 | -0.149 | 32.033
-2.5 | 0.366 | 0.0101 | -0.149 | 36.231
-2 | 0.426 | 0.01012 | -0.149 | 42.105
-1.5 | 0.486 | 0.01017 | -0.149 | 47.811
-1 | 0.547 | 0.0102 | -0.149 | 53.578
-0.5 | 0.607 | 0.01023 | -0.149 | 59.278
0 | 0.667 | 0.01066 | -0.149 | 62.527
0.5 | 0.724 | 0.01084 | -0.149 | 66.809
1 | 0.784 | 0.01098 | -0.148 | 71.414
1.5 | 0.844 | 0.01118 | -0.148 | 75.48
2 | 0.903 | 0.01145 | -0.148 | 78.862
2.5 | 0.961 | 0.01174 | -0.148 | 81.901
3 | 1.019 | 0.0122 | -0.148 | 83.548
3.5 | 1.076 | 0.01269 | -0.148 | 84.839
4 | 1.133 | 0.01307 | -0.148 | 86.685
4.5 | 1.188 | 0.01335 | -0.148 | 89.022
5 | 1.24 | 0.01362 | -0.147 | 91.019
5.5 | 1.287 | 0.01446 | -0.147 | 89.005
6 | 1.329 | 0.01481 | -0.147 | 89.696
6.5 | 1.364 | 0.0152 | -0.147 | 89.751
7 | 1.392 | 0.01562 | -0.147 | 89.079
7.5 | 1.411 | 0.01609 | -0.147 | 87.665
8 | 1.419 | 0.01659 | -0.146 | 85.53
8.5 | 1.414 | 0.01716 | -0.146 | 82.39
9 | 1.395 | 0.01781 | -0.146 | 78.309
9.5 | 1.362 | 0.01804 | -0.146 | 75.502
10 | 1.308 | 0.02071 | -0.145 | 63.18
10.5 | 1.241 | 0.02439 | -0.144 | 50.901
11 | 1.155 | 0.02662 | -0.142 | 43.379
11.5 | 1.043 | 0.03034 | -0.139 | 34.374
12 | 0.877 | 0.0486 | -0.124 | 18.046
12.5 | 0.74 | 0.06989 | -0.11 | 10.59
13 | 0.625 | 0.08454 | -0.101 | 7.388

## 78. Re 5M Mach 0.25 (2)
BIGFOIL.COM POLAR EXPORT
MID 97n
MID 97n |  |  |  | Cl Max: | 1.9731 | at alpha= | 12.5 | deg
XFOIL ncrit=9 |  |  |  | L/D Max: | 131.564 | at alpha= | 6 | deg
Re: | 5000000 |  |  | Cd Min: | 0.24621 | at alpha= | 20 | deg
Mach: | 0.25 |  |  | Cl=0 at alpha= | -5.4904 | deg
|  |  |  | @ Cl=0.1, Cd= | 0.0055729
|  |  |  | @ Cl=0.4, Cd= | 0.0046948
|  |  |  | @ Cl=0.6, Cd= | 0.005445
alpha (deg) | Cl | Cd | Cm | Cl/Cd
-10 | -0.5653 | 0.07001 | -0.0525 | -8.0746
-9.5 | -0.5362 | 0.01768 | -0.1458 | -30.3281
-9 | -0.4605 | 0.01356 | -0.1534 | -33.9602
-8.5 | -0.3868 | 0.01024 | -0.1585 | -37.7734
-8 | -0.3212 | 0.00918 | -0.1595 | -34.9891
-7.5 | -0.2559 | 0.00831 | -0.1604 | -30.7942
-7 | -0.1915 | 0.00758 | -0.161 | -25.2639
-6.5 | -0.1278 | 0.00702 | -0.1614 | -18.2051
-6 | -0.0648 | 0.00659 | -0.1617 | -9.8331
-5.5 | -0.0012 | 0.0061 | -0.1622 | -0.19672
-5 | 0.061 | 0.00581 | -0.1624 | 10.4991
-4.5 | 0.1235 | 0.00543 | -0.1629 | 22.744
-4 | 0.1853 | 0.00521 | -0.1631 | 35.5662
-3.5 | 0.2468 | 0.00503 | -0.1634 | 49.0656
-3 | 0.3083 | 0.00486 | -0.1636 | 63.4362
-2.5 | 0.3694 | 0.00472 | -0.1639 | 78.2627
-2 | 0.4302 | 0.00467 | -0.1641 | 92.1199
-1.5 | 0.49 | 0.00486 | -0.1643 | 100.823
-1 | 0.5495 | 0.00519 | -0.1644 | 105.8767
-0.5 | 0.6089 | 0.00549 | -0.1646 | 110.9107
0 | 0.668 | 0.00579 | -0.1647 | 115.3713
1 | 0.7854 | 0.00651 | -0.1646 | 120.6452
1.5 | 0.8438 | 0.00687 | -0.1645 | 122.8239
2 | 0.9021 | 0.00723 | -0.1643 | 124.7718
2.5 | 0.9599 | 0.00768 | -0.1639 | 124.987
3.5 | 1.0756 | 0.00844 | -0.1631 | 127.4408
4 | 1.1332 | 0.00885 | -0.1625 | 128.0452
4.5 | 1.1909 | 0.00921 | -0.1619 | 129.3051
5 | 1.2484 | 0.00958 | -0.1612 | 130.3132
5.5 | 1.3059 | 0.00996 | -0.1605 | 131.1145
6 | 1.363 | 0.01036 | -0.1596 | 131.5637
6.5 | 1.4181 | 0.01109 | -0.1583 | 127.872
7 | 1.4716 | 0.01204 | -0.1567 | 122.2259
7.5 | 1.5271 | 0.01263 | -0.1553 | 120.9105
8 | 1.5803 | 0.01292 | -0.1536 | 122.3142
8.5 | 1.6343 | 0.01364 | -0.1517 | 119.8167
9 | 1.687 | 0.01449 | -0.1496 | 116.4251
9.5 | 1.7372 | 0.01561 | -0.1469 | 111.2876
10 | 1.7849 | 0.01693 | -0.1438 | 105.4282
10.5 | 1.8328 | 0.01809 | -0.1407 | 101.3156
11 | 1.8776 | 0.01945 | -0.137 | 96.5347
11.5 | 1.9181 | 0.02107 | -0.1327 | 91.0346
12 | 1.9527 | 0.02295 | -0.1274 | 85.085
12.5 | 1.9731 | 0.0253 | -0.12 | 77.9881
13 | 1.9681 | 0.02862 | -0.1092 | 68.7666
13.5 | 1.9486 | 0.03359 | -0.0989 | 58.0113
14 | 1.9356 | 0.03883 | -0.0914 | 49.8481
14.5 | 1.9135 | 0.04575 | -0.0858 | 41.8251
15 | 1.8836 | 0.05481 | -0.0834 | 34.366
15.5 | 1.8421 | 0.06751 | -0.0857 | 27.2863
16 | 1.7899 | 0.08454 | -0.0933 | 21.1722
16.5 | 1.7224 | 0.10589 | -0.1045 | 16.2659
17 | 1.6448 | 0.12967 | -0.1171 | 12.6845
18 | 1.5156 | 0.17512 | -0.1443 | 8.6546
18.5 | 1.4732 | 0.19558 | -0.1586 | 7.5325
19 | 1.4438 | 0.21476 | -0.1725 | 6.7229
19.5 | 1.4281 | 0.23128 | -0.1844 | 6.1748
20 | 1.4202 | 0.24621 | -0.1953 | 5.7682

## 79. Re 5M Mach 0.50 (1)
BIGFOIL.COM POLAR EXPORT
MID 97n
MID 97n |  |  |  | Cl Max: | 1.403 | at alpha= | 6 | deg
JavaFoil+Calcfoil stall+Eppler ext transition |  |  |  | L/D Max: | 92.456 | at alpha= | 4.5 | deg
Re: | 5000000 |  |  | Cd Min: | 0.00966 | at alpha= | -3.5 | deg
Mach: | 0.5 |  |  | Cl=0 at alpha= | -5.5426 | deg
|  |  |  | @ Cl=0.1, Cd= | 0.010222
|  |  |  | @ Cl=0.4, Cd= | 0.010241
|  |  |  | @ Cl=0.6, Cd= | 0.010327
alpha (deg) | Cl | Cd | Cm | Cl/Cd
-20 | -0.784 | 0.16352 | -0.096 | -4.796
-19.5 | -0.757 | 0.15411 | -0.094 | -4.913
-19 | -0.731 | 0.14357 | -0.095 | -5.09
-18.5 | -0.704 | 0.13493 | -0.095 | -5.221
-18 | -0.677 | 0.14134 | -0.093 | -4.787
-17.5 | -0.65 | 0.12968 | -0.094 | -5.015
-17 | -0.624 | 0.12135 | -0.094 | -5.142
-16.5 | -0.596 | 0.12821 | -0.09 | -4.645
-16 | -0.569 | 0.11646 | -0.091 | -4.887
-15.5 | -0.543 | 0.1082 | -0.093 | -5.019
-15 | -0.514 | 0.11463 | -0.088 | -4.488
-14.5 | -0.488 | 0.10266 | -0.09 | -4.756
-14 | -0.463 | 0.09411 | -0.095 | -4.916
-13.5 | -0.433 | 0.09791 | -0.086 | -4.424
-13 | -0.408 | 0.08844 | -0.092 | -4.608
-12.5 | -0.379 | 0.08951 | -0.085 | -4.233
-12 | -0.352 | 0.08249 | -0.087 | -4.269
-11.5 | -0.328 | 0.07343 | -0.098 | -4.461
-11 | -0.298 | 0.07528 | -0.085 | -3.954
-10.5 | -0.271 | 0.07273 | -0.085 | -3.72
-10 | -0.244 | 0.06754 | -0.086 | -3.606
-9.5 | -0.216 | 0.0653 | -0.085 | -3.31
-9 | -0.189 | 0.06299 | -0.081 | -2.994
-8.5 | -0.162 | 0.05958 | -0.083 | -2.711
-8 | -0.135 | 0.05514 | -0.089 | -2.444
-7.5 | -0.109 | 0.04876 | -0.102 | -2.227
-7 | -0.083 | 0.04095 | -0.116 | -2.015
-6.5 | -0.056 | 0.03048 | -0.132 | -1.847
-6 | -0.043 | 0.02385 | -0.14 | -1.79
-5.5 | 0.004 | 0.02082 | -0.147 | 0.181
-5 | 0.067 | 0.01033 | -0.167 | 6.52
-4.5 | 0.134 | 0.01011 | -0.167 | 13.281
-4 | 0.203 | 0.00992 | -0.167 | 20.42
-3.5 | 0.271 | 0.00966 | -0.167 | 28.075
-3 | 0.34 | 0.01025 | -0.167 | 33.154
-2.5 | 0.409 | 0.01024 | -0.167 | 39.96
-2 | 0.477 | 0.01021 | -0.167 | 46.665
-1.5 | 0.544 | 0.01026 | -0.166 | 53.005
-1 | 0.611 | 0.01034 | -0.166 | 59.127
-0.5 | 0.678 | 0.01069 | -0.166 | 63.437
0 | 0.745 | 0.01088 | -0.166 | 68.513
0.5 | 0.809 | 0.011 | -0.166 | 73.51
1 | 0.875 | 0.01127 | -0.166 | 77.682
1.5 | 0.942 | 0.01156 | -0.166 | 81.512
2 | 1.008 | 0.01187 | -0.166 | 84.892
2.5 | 1.072 | 0.0123 | -0.166 | 87.18
3 | 1.136 | 0.0129 | -0.166 | 88.026
3.5 | 1.197 | 0.01344 | -0.165 | 89.119
4 | 1.258 | 0.01383 | -0.165 | 90.933
4.5 | 1.315 | 0.01423 | -0.165 | 92.456
5 | 1.364 | 0.01527 | -0.165 | 89.34
5.5 | 1.395 | 0.01583 | -0.165 | 88.126
6 | 1.403 | 0.0165 | -0.165 | 84.993
6.5 | 1.355 | 0.01737 | -0.164 | 78.012
7 | 0.839 | 0.01851 | -0.164 | 45.307
7.5 | 0.871 | 0.01926 | -0.164 | 45.24
8 | 0.894 | 0.02534 | -0.162 | 35.285
8.5 | 0.829 | 0.0434 | -0.138 | 19.093
9 | 0.784 | 0.07117 | -0.089 | 11.021
9.5 | 0.814 | 0.07029 | -0.094 | 11.578
10 | 0.84 | 0.07349 | -0.093 | 11.424
10.5 | 0.884 | 0.0684 | -0.111 | 12.92
11 | 0.886 | 0.08765 | -0.083 | 10.105

## 80. Re 5M Mach 0.50 (2)
BIGFOIL.COM POLAR EXPORT
MID 97n
MID 97n |  |  |  | Cl Max: | 1.7812 | at alpha= | 8 | deg
XFOIL ncrit=9 |  |  |  | L/D Max: | 133.595 | at alpha= | 4.5 | deg
Re: | 5000000 |  |  | Cd Min: | 0.27782 | at alpha= | -20 | deg
Mach: | 0.5 |  |  | Cl=0 at alpha= | -5.259 | deg
|  |  |  | @ Cl=0.1, Cd= | 0.0061118
|  |  |  | @ Cl=0.4, Cd= | 0.0048947
|  |  |  | @ Cl=0.6, Cd= | 0.00533
alpha (deg) | Cl | Cd | Cm | Cl/Cd
-20 | -0.7608 | 0.27782 | 0.051 | -2.7385
-19.5 | -0.7373 | 0.26921 | 0.0456 | -2.7388
-19 | -0.7139 | 0.26057 | 0.0403 | -2.7398
-18.5 | -0.6906 | 0.25194 | 0.0351 | -2.7411
-18 | -0.6675 | 0.24317 | 0.03 | -2.745
-17.5 | -0.6457 | 0.23465 | 0.025 | -2.7518
-17 | -0.6227 | 0.22717 | 0.0203 | -2.7411
-16.5 | -0.5997 | 0.21949 | 0.0156 | -2.7322
-16 | -0.5767 | 0.21127 | 0.0111 | -2.7297
-15.5 | -0.5543 | 0.20302 | 0.0066 | -2.7303
-15 | -0.5328 | 0.19485 | 0.0023 | -2.7344
-14.5 | -0.512 | 0.18678 | -0.0018 | -2.7412
-14 | -0.4917 | 0.17872 | -0.0059 | -2.7512
-13.5 | -0.4727 | 0.17086 | -0.0098 | -2.7666
-13 | -0.4549 | 0.16265 | -0.0136 | -2.7968
-12.5 | -0.4373 | 0.15441 | -0.0173 | -2.8321
-12 | -0.4201 | 0.1461 | -0.0209 | -2.8754
-11.5 | -0.3994 | 0.13906 | -0.0251 | -2.8721
-11 | -0.3783 | 0.13157 | -0.0294 | -2.8753
-10.5 | -0.3619 | 0.12376 | -0.0331 | -2.9242
-10 | -0.3543 | 0.1144 | -0.0364 | -3.097
-9.5 | -0.3456 | 0.10623 | -0.0393 | -3.2533
-9 | -0.3363 | 0.09797 | -0.0429 | -3.4327
-8.5 | -0.3275 | 0.09003 | -0.0466 | -3.6377
-8 | -0.3178 | 0.08207 | -0.0509 | -3.8723
-7.5 | -0.3117 | 0.07368 | -0.0559 | -4.2305
-7 | -0.3091 | 0.06385 | -0.0643 | -4.841
-6.5 | -0.2856 | 0.04929 | -0.088 | -5.7943
-6 | -0.1431 | 0.01214 | -0.1753 | -11.7875
-5.5 | -0.04 | 0.00763 | -0.1832 | -5.2425
-5 | 0.043 | 0.00651 | -0.1839 | 6.6052
-4.5 | 0.1203 | 0.00597 | -0.1837 | 20.1508
-4 | 0.1958 | 0.00551 | -0.1838 | 35.5354
-3.5 | 0.2691 | 0.00525 | -0.1837 | 51.2571
-2.5 | 0.4128 | 0.00486 | -0.1838 | 84.9383
-2 | 0.4831 | 0.00482 | -0.1838 | 100.2282
-1.5 | 0.5516 | 0.00511 | -0.1838 | 107.9452
-1 | 0.6198 | 0.00542 | -0.1838 | 114.3542
-0.5 | 0.6878 | 0.00572 | -0.1838 | 120.2448
0 | 0.7554 | 0.00608 | -0.1837 | 124.2434
0.5 | 0.8223 | 0.00652 | -0.1834 | 126.1196
1 | 0.8897 | 0.00688 | -0.183 | 129.3169
1.5 | 0.9565 | 0.00736 | -0.1824 | 129.9592
2 | 1.0234 | 0.00785 | -0.1816 | 130.3694
2.5 | 1.09 | 0.00841 | -0.1805 | 129.6076
3 | 1.1576 | 0.00889 | -0.1792 | 130.2137
3.5 | 1.226 | 0.00931 | -0.1778 | 131.6864
4 | 1.2947 | 0.00976 | -0.1761 | 132.6537
4.5 | 1.364 | 0.01021 | -0.1741 | 133.5945
5 | 1.4335 | 0.01075 | -0.1717 | 133.3488
5.5 | 1.5033 | 0.01133 | -0.1688 | 132.6831
6 | 1.5677 | 0.01257 | -0.1646 | 124.7176
6.5 | 1.6361 | 0.0135 | -0.1602 | 121.1926
7 | 1.7018 | 0.01482 | -0.1544 | 114.8313
7.5 | 1.7594 | 0.01707 | -0.146 | 103.0697
8 | 1.7812 | 0.02183 | -0.133 | 81.5941
8.5 | 1.7388 | 0.02886 | -0.1154 | 60.2495
9 | 1.6993 | 0.03591 | -0.1033 | 47.3211
9.5 | 1.651 | 0.04551 | -0.0962 | 36.2777
10 | 1.6034 | 0.05755 | -0.0961 | 27.861
10.5 | 1.5597 | 0.07267 | -0.1033 | 21.4628
11 | 1.5209 | 0.08974 | -0.1138 | 16.9478
11.5 | 1.4834 | 0.10641 | -0.1222 | 13.9404
12 | 1.4456 | 0.12205 | -0.1295 | 11.8443
12.5 | 1.412 | 0.13794 | -0.1385 | 10.2363
13 | 1.3845 | 0.15365 | -0.1481 | 9.0107

## 81. Re 6M Mach 0.00 (1)
BIGFOIL.COM POLAR EXPORT
MID 97n
MID 97n |  |  |  | Cl Max: | 1.439 | at alpha= | 9 | deg
JavaFoil+Calcfoil stall+Eppler ext transition |  |  |  | L/D Max: | 92.974 | at alpha= | 5.5 | deg
Re: | 6000000 |  |  | Cd Min: | 0.00976 | at alpha= | -4 | deg
Mach: | 0 |  |  | Cl=0 at alpha= | -5.5357 | deg
|  |  |  | @ Cl=0.1, Cd= | 0.0098662
|  |  |  | @ Cl=0.4, Cd= | 0.01011
|  |  |  | @ Cl=0.6, Cd= | 0.010518
alpha (deg) | Cl | Cd | Cm | Cl/Cd
-17.5 | -0.281 | 0.13633 | -0.076 | -2.059
-17 | -0.292 | 0.12966 | -0.077 | -2.248
-16.5 | -0.302 | 0.12362 | -0.077 | -2.445
-16 | -0.313 | 0.1171 | -0.078 | -2.671
-15.5 | -0.323 | 0.11125 | -0.079 | -2.9
-15 | -0.332 | 0.10584 | -0.079 | -3.134
-14.5 | -0.34 | 0.10023 | -0.08 | -3.392
-14 | -0.347 | 0.09505 | -0.081 | -3.651
-13.5 | -0.352 | 0.08972 | -0.082 | -3.928
-13 | -0.356 | 0.08449 | -0.084 | -4.212
-12.5 | -0.357 | 0.07892 | -0.086 | -4.527
-12 | -0.356 | 0.0737 | -0.088 | -4.83
-11.5 | -0.352 | 0.06747 | -0.092 | -5.221
-11 | -0.345 | 0.06192 | -0.095 | -5.569
-10.5 | -0.335 | 0.05518 | -0.1 | -6.07
-10 | -0.323 | 0.04679 | -0.107 | -6.896
-9.5 | -0.306 | 0.03863 | -0.114 | -7.931
-9 | -0.285 | 0.03188 | -0.119 | -8.934
-8.5 | -0.257 | 0.02677 | -0.123 | -9.616
-8 | -0.226 | 0.0229 | -0.127 | -9.857
-7.5 | -0.205 | 0.01077 | -0.144 | -19.014
-7 | -0.157 | 0.01054 | -0.145 | -14.855
-6.5 | -0.105 | 0.01037 | -0.145 | -10.148
-6 | -0.052 | 0.01022 | -0.144 | -5.051
-5.5 | 0.004 | 0.01006 | -0.144 | 0.391
-5 | 0.061 | 0.00992 | -0.144 | 6.14
-4.5 | 0.119 | 0.00984 | -0.144 | 12.077
-4 | 0.177 | 0.00976 | -0.144 | 18.171
-3.5 | 0.236 | 0.01011 | -0.144 | 23.356
-3 | 0.295 | 0.01012 | -0.144 | 29.148
-2.5 | 0.354 | 0.01011 | -0.144 | 35.043
-2 | 0.413 | 0.01011 | -0.144 | 40.814
-1.5 | 0.471 | 0.01016 | -0.144 | 46.374
-1 | 0.529 | 0.0102 | -0.144 | 51.897
-0.5 | 0.587 | 0.01048 | -0.144 | 56.054
0 | 0.646 | 0.01065 | -0.144 | 60.638
0.5 | 0.702 | 0.01074 | -0.144 | 65.341
1 | 0.76 | 0.0109 | -0.144 | 69.701
1.5 | 0.817 | 0.0111 | -0.144 | 73.632
2 | 0.875 | 0.01133 | -0.144 | 77.209
2.5 | 0.931 | 0.01158 | -0.143 | 80.439
3 | 0.988 | 0.01206 | -0.143 | 81.909
3.5 | 1.043 | 0.01241 | -0.143 | 84.08
4 | 1.098 | 0.01272 | -0.143 | 86.334
4.5 | 1.152 | 0.01296 | -0.143 | 88.929
5 | 1.204 | 0.01321 | -0.143 | 91.127
5.5 | 1.251 | 0.01346 | -0.143 | 92.974
6 | 1.295 | 0.01424 | -0.143 | 90.93
6.5 | 1.335 | 0.01457 | -0.142 | 91.593
7 | 1.369 | 0.01492 | -0.142 | 91.761
7.5 | 1.397 | 0.01527 | -0.142 | 91.491
8 | 1.419 | 0.01566 | -0.142 | 90.623
8.5 | 1.433 | 0.01609 | -0.142 | 89.03
9 | 1.439 | 0.01652 | -0.141 | 87.109
9.5 | 1.438 | 0.01652 | -0.141 | 87.009
10 | 1.429 | 0.01719 | -0.141 | 83.088
10.5 | 1.412 | 0.01792 | -0.141 | 78.824
11 | 1.387 | 0.0187 | -0.141 | 74.179
11.5 | 1.342 | 0.02338 | -0.139 | 57.419
12 | 1.297 | 0.02481 | -0.138 | 52.297
12.5 | 1.245 | 0.02653 | -0.137 | 46.941
13 | 1.183 | 0.0293 | -0.135 | 40.373
13.5 | 1.096 | 0.0373 | -0.129 | 29.397
14 | 0.999 | 0.05467 | -0.119 | 18.267

## 82. Re 6M Mach 0.00 (2)
BIGFOIL.COM POLAR EXPORT
MID 97n
MID 97n |  |  |  | Cl Max: | 2.1341 | at alpha= | 17.5 | deg
XFOIL ncrit=9 |  |  |  | L/D Max: | 134.365 | at alpha= | 6.5 | deg
Re: | 6000000 |  |  | Cd Min: | 0.12324 | at alpha= | -14 | deg
Mach: | 0 |  |  | Cl=0 at alpha= | -5.5406 | deg
|  |  |  | @ Cl=0.1, Cd= | 0.0052965
|  |  |  | @ Cl=0.4, Cd= | 0.0046959
|  |  |  | @ Cl=0.6, Cd= | 0.0055524
alpha (deg) | Cl | Cd | Cm | Cl/Cd
-14 | -0.6456 | 0.12324 | -0.0154 | -5.2386
-13.5 | -0.9363 | 0.02004 | -0.1343 | -46.7216
-13 | -0.8765 | 0.01722 | -0.1396 | -50.9001
-12.5 | -0.8186 | 0.01534 | -0.1427 | -53.3638
-12 | -0.7605 | 0.01404 | -0.1447 | -54.1667
-11.5 | -0.7023 | 0.01303 | -0.1462 | -53.8987
-11 | -0.6447 | 0.01229 | -0.1473 | -52.4573
-10.5 | -0.587 | 0.01152 | -0.1483 | -50.9549
-10 | -0.5291 | 0.01092 | -0.1491 | -48.4524
-9.5 | -0.4678 | 0.00953 | -0.1512 | -49.0871
-9 | -0.408 | 0.00868 | -0.1524 | -47.0046
-8.5 | -0.3489 | 0.00805 | -0.1532 | -43.3416
-8 | -0.29 | 0.00755 | -0.1539 | -38.4106
-7.5 | -0.2309 | 0.00708 | -0.1545 | -32.613
-7 | -0.1722 | 0.0067 | -0.155 | -25.7015
-6.5 | -0.1132 | 0.00636 | -0.1555 | -17.7987
-6 | -0.0543 | 0.00605 | -0.1559 | -8.9752
-5.5 | 0.0048 | 0.00575 | -0.1564 | 0.83478
-5 | 0.0638 | 0.00548 | -0.1568 | 11.6423
-4.5 | 0.123 | 0.00518 | -0.1573 | 23.7452
-4 | 0.1817 | 0.00502 | -0.1576 | 36.1952
-3.5 | 0.2403 | 0.00487 | -0.1579 | 49.3429
-3 | 0.299 | 0.00472 | -0.1583 | 63.3475
-2.5 | 0.3576 | 0.00463 | -0.1586 | 77.2354
-2 | 0.4155 | 0.00472 | -0.1588 | 88.0297
-1.5 | 0.473 | 0.00501 | -0.159 | 94.4112
-1 | 0.5304 | 0.00527 | -0.1593 | 100.6452
-0.5 | 0.5879 | 0.00548 | -0.1595 | 107.281
0 | 0.6447 | 0.00582 | -0.1596 | 110.7732
0.5 | 0.7014 | 0.00613 | -0.1597 | 114.4209
1 | 0.758 | 0.00639 | -0.1597 | 118.6228
1.5 | 0.8144 | 0.00669 | -0.1597 | 121.7339
2 | 0.8705 | 0.00701 | -0.1596 | 124.1797
2.5 | 0.926 | 0.00741 | -0.1594 | 124.9663
3 | 0.9817 | 0.00773 | -0.1592 | 126.9987
3.5 | 1.0371 | 0.00806 | -0.159 | 128.6725
4 | 1.0921 | 0.00843 | -0.1587 | 129.5492
4.5 | 1.1471 | 0.00875 | -0.1584 | 131.0971
5 | 1.2018 | 0.00907 | -0.158 | 132.5028
5.5 | 1.2565 | 0.00936 | -0.1576 | 134.2415
6.5 | 1.3638 | 0.01015 | -0.1566 | 134.3645
7 | 1.4141 | 0.01111 | -0.1556 | 127.2817
7.5 | 1.4664 | 0.0116 | -0.1549 | 126.4138
8 | 1.5174 | 0.01167 | -0.1541 | 130.0257
8.5 | 1.5684 | 0.01225 | -0.1531 | 128.0327
9 | 1.6189 | 0.01281 | -0.1521 | 126.3778
9.5 | 1.6684 | 0.01345 | -0.151 | 124.0446
10 | 1.7166 | 0.01421 | -0.1496 | 120.8023
10.5 | 1.7633 | 0.01507 | -0.148 | 117.0073
11 | 1.8103 | 0.01578 | -0.1465 | 114.7212
11.5 | 1.8557 | 0.01657 | -0.1448 | 111.9916
12 | 1.8996 | 0.01745 | -0.1428 | 108.8596
12.5 | 1.9416 | 0.01841 | -0.1405 | 105.4644
13 | 1.9813 | 0.01947 | -0.1379 | 101.7617
13.5 | 2.0177 | 0.02068 | -0.1348 | 97.5677
14 | 2.0488 | 0.02217 | -0.1308 | 92.4132
14.5 | 2.0717 | 0.0238 | -0.1254 | 87.0462
15 | 2.0897 | 0.02523 | -0.1192 | 82.826
15.5 | 2.1022 | 0.027 | -0.1126 | 77.8593
16 | 2.1153 | 0.02904 | -0.1068 | 72.8409
16.5 | 2.1253 | 0.03152 | -0.1012 | 67.427
17 | 2.1314 | 0.03453 | -0.0959 | 61.726
17.5 | 2.1341 | 0.0381 | -0.0911 | 56.0131
18 | 2.1309 | 0.04261 | -0.0869 | 50.0094
18.5 | 2.1223 | 0.04811 | -0.0837 | 44.1135
19 | 2.1075 | 0.05513 | -0.0819 | 38.2278
19.5 | 2.0849 | 0.06415 | -0.0821 | 32.5004
20 | 2.0513 | 0.07599 | -0.0849 | 26.9943

## 83. Re 6M Mach 0.10 (1)
BIGFOIL.COM POLAR EXPORT
MID 97n
MID 97n |  |  |  | Cl Max: | 1.435 | at alpha= | 9 | deg
JavaFoil+Calcfoil stall+Eppler ext transition |  |  |  | L/D Max: | 93.14 | at alpha= | 5.5 | deg
Re: | 6000000 |  |  | Cd Min: | 0.00977 | at alpha= | -4 | deg
Mach: | 0.1 |  |  | Cl=0 at alpha= | -5.5357 | deg
|  |  |  | @ Cl=0.1, Cd= | 0.0098662
|  |  |  | @ Cl=0.4, Cd= | 0.010112
|  |  |  | @ Cl=0.6, Cd= | 0.010534
alpha (deg) | Cl | Cd | Cm | Cl/Cd
-17 | -0.254 | 0.13169 | -0.076 | -1.926
-16.5 | -0.266 | 0.12526 | -0.077 | -2.125
-16 | -0.279 | 0.11863 | -0.077 | -2.348
-15.5 | -0.291 | 0.11258 | -0.078 | -2.582
-15 | -0.302 | 0.10743 | -0.078 | -2.812
-14.5 | -0.313 | 0.1017 | -0.079 | -3.076
-14 | -0.322 | 0.09606 | -0.08 | -3.357
-13.5 | -0.331 | 0.09064 | -0.082 | -3.647
-13 | -0.337 | 0.08567 | -0.083 | -3.929
-12.5 | -0.34 | 0.08048 | -0.084 | -4.23
-12 | -0.342 | 0.07498 | -0.087 | -4.558
-11.5 | -0.34 | 0.06897 | -0.091 | -4.935
-11 | -0.335 | 0.06331 | -0.094 | -5.296
-10.5 | -0.327 | 0.05735 | -0.098 | -5.696
-10 | -0.316 | 0.04925 | -0.105 | -6.41
-9.5 | -0.301 | 0.04059 | -0.112 | -7.423
-9 | -0.281 | 0.03323 | -0.118 | -8.467
-8.5 | -0.256 | 0.02748 | -0.123 | -9.298
-8 | -0.224 | 0.02341 | -0.127 | -9.581
-7.5 | -0.205 | 0.0108 | -0.145 | -18.962
-7 | -0.157 | 0.01056 | -0.145 | -14.848
-6.5 | -0.106 | 0.01039 | -0.145 | -10.158
-6 | -0.052 | 0.01023 | -0.145 | -5.062
-5.5 | 0.004 | 0.01007 | -0.145 | 0.393
-5 | 0.061 | 0.00992 | -0.145 | 6.163
-4.5 | 0.119 | 0.00984 | -0.145 | 12.132
-4 | 0.178 | 0.00977 | -0.145 | 18.23
-3.5 | 0.237 | 0.01011 | -0.145 | 23.467
-3 | 0.296 | 0.01013 | -0.145 | 29.273
-2.5 | 0.356 | 0.01012 | -0.145 | 35.211
-2 | 0.415 | 0.01011 | -0.145 | 41.013
-1.5 | 0.473 | 0.01016 | -0.145 | 46.597
-1 | 0.532 | 0.0102 | -0.145 | 52.135
-0.5 | 0.59 | 0.01051 | -0.145 | 56.196
0 | 0.649 | 0.01065 | -0.145 | 60.902
0.5 | 0.705 | 0.01075 | -0.145 | 65.62
1 | 0.763 | 0.01091 | -0.144 | 69.991
1.5 | 0.821 | 0.01111 | -0.144 | 73.923
2 | 0.879 | 0.01135 | -0.144 | 77.474
2.5 | 0.936 | 0.0116 | -0.144 | 80.704
3 | 0.992 | 0.01208 | -0.144 | 82.166
3.5 | 1.048 | 0.01245 | -0.144 | 84.221
4 | 1.104 | 0.01274 | -0.144 | 86.642
4.5 | 1.158 | 0.01299 | -0.144 | 89.153
5 | 1.209 | 0.01324 | -0.144 | 91.338
5.5 | 1.257 | 0.01349 | -0.143 | 93.14
6 | 1.3 | 0.01429 | -0.143 | 90.991
6.5 | 1.339 | 0.01463 | -0.143 | 91.563
7 | 1.373 | 0.01498 | -0.143 | 91.661
7.5 | 1.4 | 0.01534 | -0.143 | 91.258
8 | 1.421 | 0.01574 | -0.143 | 90.234
8.5 | 1.432 | 0.01619 | -0.142 | 88.446
9 | 1.435 | 0.01663 | -0.142 | 86.308
9.5 | 1.43 | 0.01668 | -0.142 | 85.757
10 | 1.417 | 0.01736 | -0.142 | 81.622
10.5 | 1.396 | 0.01814 | -0.142 | 76.982
11 | 1.359 | 0.02034 | -0.141 | 66.784
11.5 | 1.313 | 0.02383 | -0.14 | 55.114
12 | 1.261 | 0.0255 | -0.139 | 49.447
12.5 | 1.2 | 0.02751 | -0.137 | 43.629
13 | 1.118 | 0.03294 | -0.133 | 33.96
13.5 | 1.015 | 0.04683 | -0.124 | 21.663
14 | 0.924 | 0.06542 | -0.114 | 14.12

## 84. Re 6M Mach 0.10 (2)
BIGFOIL.COM POLAR EXPORT
MID 97n
MID 97n |  |  |  | Cl Max: | 2.1143 | at alpha= | 17 | deg
XFOIL ncrit=9 |  |  |  | L/D Max: | 134.995 | at alpha= | 6 | deg
Re: | 6000000 |  |  | Cd Min: | 0.21677 | at alpha= | -17.5 | deg
Mach: | 0.1 |  |  | Cl=0 at alpha= | -5.5326 | deg
|  |  |  | @ Cl=0.1, Cd= | 0.0053197
|  |  |  | @ Cl=0.4, Cd= | 0.0047027
|  |  |  | @ Cl=0.6, Cd= | 0.0055346
alpha (deg) | Cl | Cd | Cm | Cl/Cd
-17.5 | -0.6094 | 0.21677 | 0.0236 | -2.8113
-17 | -0.5957 | 0.20816 | 0.0195 | -2.8617
-16.5 | -0.5785 | 0.20186 | 0.0159 | -2.8658
-16 | -0.5617 | 0.19544 | 0.0124 | -2.874
-15.5 | -0.5449 | 0.1889 | 0.009 | -2.8846
-13.5 | -0.629 | 0.11841 | -0.0185 | -5.3121
-13 | -0.6975 | 0.09496 | -0.0323 | -7.3452
-12.5 | -0.8374 | 0.01797 | -0.1398 | -46.5999
-12 | -0.7753 | 0.01545 | -0.1442 | -50.1812
-11.5 | -0.7146 | 0.01384 | -0.1467 | -51.6329
-11 | -0.6552 | 0.01278 | -0.1482 | -51.2676
-10.5 | -0.5961 | 0.01185 | -0.1493 | -50.3038
-10 | -0.5369 | 0.01116 | -0.1502 | -48.1093
-9.5 | -0.4773 | 0.01052 | -0.1511 | -45.3707
-9 | -0.4142 | 0.00893 | -0.1533 | -46.383
-8.5 | -0.3541 | 0.00822 | -0.1542 | -43.0779
-8 | -0.2942 | 0.00766 | -0.1549 | -38.4073
-7.5 | -0.2343 | 0.00717 | -0.1555 | -32.6778
-7 | -0.1749 | 0.00676 | -0.1559 | -25.8728
-6.5 | -0.1153 | 0.0064 | -0.1564 | -18.0156
-6 | -0.0559 | 0.00611 | -0.1568 | -9.1489
-5.5 | 0.0039 | 0.00577 | -0.1573 | 0.67591
-5 | 0.0633 | 0.00551 | -0.1576 | 11.4882
-4.5 | 0.1231 | 0.0052 | -0.1582 | 23.6731
-4 | 0.1823 | 0.00503 | -0.1585 | 36.2425
-3.5 | 0.2413 | 0.00488 | -0.1588 | 49.4467
-3 | 0.3004 | 0.00473 | -0.1591 | 63.5095
-2.5 | 0.3594 | 0.00464 | -0.1594 | 77.4569
-2 | 0.4177 | 0.00473 | -0.1596 | 88.3087
-1.5 | 0.4755 | 0.00501 | -0.1598 | 94.9102
-1 | 0.5333 | 0.00528 | -0.16 | 101.0038
-0.5 | 0.5911 | 0.00548 | -0.1603 | 107.865
0 | 0.6482 | 0.00583 | -0.1604 | 111.1835
0.5 | 0.7053 | 0.00614 | -0.1605 | 114.8697
1 | 0.7623 | 0.0064 | -0.1605 | 119.1094
1.5 | 0.819 | 0.00671 | -0.1604 | 122.0566
2 | 0.8754 | 0.00704 | -0.1603 | 124.3466
2.5 | 0.9313 | 0.00743 | -0.1601 | 125.3432
3 | 0.9874 | 0.00776 | -0.1599 | 127.2423
3.5 | 1.0432 | 0.00808 | -0.1596 | 129.1089
4 | 1.0986 | 0.00846 | -0.1593 | 129.8582
4.5 | 1.1541 | 0.00878 | -0.159 | 131.4465
5 | 1.2092 | 0.00911 | -0.1586 | 132.7333
5.5 | 1.2643 | 0.00942 | -0.1581 | 134.2144
6 | 1.3189 | 0.00977 | -0.1576 | 134.9949
6.5 | 1.3726 | 0.01024 | -0.157 | 134.043
7 | 1.4232 | 0.01122 | -0.1558 | 126.8449
7.5 | 1.4761 | 0.0117 | -0.1551 | 126.1624
8 | 1.5275 | 0.01181 | -0.1541 | 129.3395
8.5 | 1.5792 | 0.01237 | -0.1531 | 127.6637
9 | 1.6301 | 0.01297 | -0.152 | 125.6823
9.5 | 1.68 | 0.01366 | -0.1507 | 122.9868
10 | 1.728 | 0.01454 | -0.149 | 118.8446
10.5 | 1.7759 | 0.01532 | -0.1474 | 115.9204
11 | 1.8231 | 0.01608 | -0.1456 | 113.3769
11.5 | 1.8686 | 0.01696 | -0.1436 | 110.1769
12 | 1.9124 | 0.01791 | -0.1413 | 106.7783
12.5 | 1.954 | 0.01897 | -0.1387 | 103.0047
13 | 1.9926 | 0.02018 | -0.1356 | 98.7413
13.5 | 2.0256 | 0.02172 | -0.1316 | 93.2597
14 | 2.0521 | 0.02339 | -0.1265 | 87.7341
14.5 | 2.0749 | 0.0248 | -0.1209 | 83.6653
15 | 2.087 | 0.02655 | -0.1136 | 78.6064
15.5 | 2.0988 | 0.02869 | -0.1072 | 73.1544
16 | 2.1086 | 0.03123 | -0.1012 | 67.5184
16.5 | 2.1137 | 0.03437 | -0.0955 | 61.4984
17 | 2.1143 | 0.03821 | -0.0903 | 55.3337
17.5 | 2.1098 | 0.04297 | -0.0859 | 49.0994
18 | 2.098 | 0.049 | -0.0826 | 42.8163
18.5 | 2.0802 | 0.05664 | -0.0811 | 36.7267
19 | 2.0527 | 0.06675 | -0.0821 | 30.7521
19.5 | 2.012 | 0.08017 | -0.086 | 25.0967
20 | 1.9506 | 0.0982 | -0.0935 | 19.8635

## 85. Re 6M Mach 0.25 (1)
BIGFOIL.COM POLAR EXPORT
MID 97n
MID 97n |  |  |  | Cl Max: | 1.419 | at alpha= | 8 | deg
JavaFoil+Calcfoil stall+Eppler ext transition |  |  |  | L/D Max: | 92.391 | at alpha= | 5 | deg
Re: | 6000000 |  |  | Cd Min: | 0.00979 | at alpha= | -4 | deg
Mach: | 0.25 |  |  | Cl=0 at alpha= | -5.5351 | deg
|  |  |  | @ Cl=0.1, Cd= | 0.0098885
|  |  |  | @ Cl=0.4, Cd= | 0.010134
|  |  |  | @ Cl=0.6, Cd= | 0.010486
alpha (deg) | Cl | Cd | Cm | Cl/Cd
-15 | -0.054 | 0.11525 | -0.076 | -0.468
-14.5 | -0.051 | 0.10742 | -0.077 | -0.477
-14 | -0.048 | 0.10291 | -0.077 | -0.47
-13.5 | -0.109 | 0.0968 | -0.078 | -1.13
-13 | -0.155 | 0.0912 | -0.079 | -1.696
-12.5 | -0.189 | 0.08622 | -0.08 | -2.19
-12 | -0.217 | 0.08094 | -0.081 | -2.676
-11.5 | -0.238 | 0.07598 | -0.083 | -3.138
-11 | -0.254 | 0.07038 | -0.086 | -3.614
-10.5 | -0.264 | 0.06515 | -0.089 | -4.047
-10 | -0.266 | 0.05933 | -0.094 | -4.491
-9.5 | -0.254 | 0.06711 | -0.057 | -3.791
-9 | -0.254 | 0.04347 | -0.11 | -5.844
-8.5 | -0.239 | 0.0342 | -0.119 | -6.979
-8 | -0.214 | 0.02816 | -0.125 | -7.6
-7.5 | -0.183 | 0.02322 | -0.13 | -7.867
-7 | -0.157 | 0.01071 | -0.149 | -14.675
-6.5 | -0.107 | 0.01047 | -0.149 | -10.182
-6 | -0.053 | 0.0103 | -0.149 | -5.107
-5.5 | 0.004 | 0.01014 | -0.149 | 0.398
-5 | 0.063 | 0.00997 | -0.149 | 6.274
-4.5 | 0.122 | 0.00984 | -0.149 | 12.432
-4 | 0.183 | 0.00979 | -0.149 | 18.682
-3.5 | 0.244 | 0.01018 | -0.149 | 23.934
-3 | 0.305 | 0.01017 | -0.149 | 29.932
-2.5 | 0.366 | 0.01014 | -0.149 | 36.101
-2 | 0.426 | 0.01013 | -0.149 | 42.063
-1.5 | 0.486 | 0.01017 | -0.149 | 47.821
-1 | 0.547 | 0.01023 | -0.149 | 53.416
-0.5 | 0.607 | 0.01052 | -0.149 | 57.659
0 | 0.667 | 0.01069 | -0.149 | 62.379
0.5 | 0.724 | 0.01079 | -0.149 | 67.163
1 | 0.784 | 0.01097 | -0.148 | 71.462
1.5 | 0.844 | 0.01118 | -0.148 | 75.512
2 | 0.903 | 0.01143 | -0.148 | 79.036
2.5 | 0.961 | 0.01171 | -0.148 | 82.114
3 | 1.019 | 0.0122 | -0.148 | 83.567
3.5 | 1.076 | 0.01259 | -0.148 | 85.497
4 | 1.133 | 0.0129 | -0.148 | 87.837
4.5 | 1.188 | 0.01316 | -0.148 | 90.298
5 | 1.24 | 0.01342 | -0.147 | 92.391
5.5 | 1.287 | 0.01422 | -0.147 | 90.492
6 | 1.329 | 0.01456 | -0.147 | 91.224
6.5 | 1.364 | 0.01494 | -0.147 | 91.331
7 | 1.392 | 0.01535 | -0.147 | 90.679
7.5 | 1.411 | 0.0158 | -0.147 | 89.282
8 | 1.419 | 0.01628 | -0.146 | 87.199
8.5 | 1.414 | 0.01682 | -0.146 | 84.065
9 | 1.395 | 0.01745 | -0.146 | 79.952
9.5 | 1.362 | 0.01762 | -0.146 | 77.324
10 | 1.316 | 0.01869 | -0.146 | 70.382
10.5 | 1.243 | 0.02371 | -0.144 | 52.433
11 | 1.159 | 0.02555 | -0.143 | 45.384
11.5 | 1.052 | 0.0284 | -0.14 | 37.063
12 | 0.901 | 0.04026 | -0.13 | 22.371
12.5 | 0.751 | 0.06289 | -0.115 | 11.941
13 | 0.629 | 0.08043 | -0.104 | 7.817

## 86. Re 6M Mach 0.25 (2)
BIGFOIL.COM POLAR EXPORT
MID 97n
MID 97n |  |  |  | Cl Max: | 1.9925 | at alpha= | 13 | deg
XFOIL ncrit=9 |  |  |  | L/D Max: | 134.835 | at alpha= | 5.5 | deg
Re: | 6000000 |  |  | Cd Min: | 0.25684 | at alpha= | -20 | deg
Mach: | 0.25 |  |  | Cl=0 at alpha= | -5.4887 | deg
|  |  |  | @ Cl=0.1, Cd= | 0.0054212
|  |  |  | @ Cl=0.4, Cd= | 0.0047057
|  |  |  | @ Cl=0.6, Cd= | 0.0054961
alpha (deg) | Cl | Cd | Cm | Cl/Cd
-20 | -0.7078 | 0.25684 | 0.0453 | -2.7558
-19.5 | -0.6887 | 0.24964 | 0.0409 | -2.7588
-19 | -0.6698 | 0.24231 | 0.0365 | -2.7642
-18.5 | -0.6515 | 0.2348 | 0.0322 | -2.7747
-18 | -0.633 | 0.22706 | 0.028 | -2.7878
-17.5 | -0.6145 | 0.21979 | 0.0239 | -2.7959
-17 | -0.599 | 0.21131 | 0.0196 | -2.8347
-16.5 | -0.5806 | 0.20483 | 0.0158 | -2.8345
-16 | -0.5627 | 0.19822 | 0.0121 | -2.8388
-15.5 | -0.5452 | 0.1915 | 0.0086 | -2.847
-15 | -0.5276 | 0.18469 | 0.005 | -2.8567
-14.5 | -0.5208 | 0.17265 | 0.001 | -3.0165
-14 | -0.5045 | 0.166 | -0.0023 | -3.0392
-13.5 | -0.488 | 0.15949 | -0.0054 | -3.0598
-13 | -0.4728 | 0.15263 | -0.0085 | -3.0977
-11.5 | -0.5224 | 0.10678 | -0.0274 | -4.8923
-11 | -0.553 | 0.08983 | -0.0388 | -6.1561
-10.5 | -0.5964 | 0.07348 | -0.0501 | -8.1165
-10 | -0.6324 | 0.03339 | -0.1126 | -18.9398
-9.5 | -0.5252 | 0.01382 | -0.1533 | -38.0029
-9 | -0.4561 | 0.01172 | -0.1562 | -38.9164
-8.5 | -0.3876 | 0.00989 | -0.1585 | -39.1911
-8 | -0.3201 | 0.00855 | -0.1601 | -37.4386
-7.5 | -0.2553 | 0.00781 | -0.1607 | -32.6889
-7 | -0.1912 | 0.0072 | -0.1611 | -26.5556
-6.5 | -0.1275 | 0.00669 | -0.1615 | -19.0583
-6 | -0.0644 | 0.00629 | -0.1618 | -10.2385
-5.5 | -0.0014 | 0.00592 | -0.1621 | -0.23649
-5 | 0.0608 | 0.00564 | -0.1624 | 10.7801
-4.5 | 0.1235 | 0.00529 | -0.1628 | 23.3459
-4 | 0.1853 | 0.00509 | -0.1631 | 36.4047
-3.5 | 0.2467 | 0.00493 | -0.1633 | 50.0406
-3 | 0.3082 | 0.00476 | -0.1636 | 64.7479
-2.5 | 0.3693 | 0.00466 | -0.1639 | 79.2489
-2 | 0.4297 | 0.00475 | -0.1641 | 90.4632
-1.5 | 0.4895 | 0.00504 | -0.1643 | 97.123
-1 | 0.5491 | 0.0053 | -0.1645 | 103.6038
-0.5 | 0.6088 | 0.00553 | -0.1647 | 110.0904
0 | 0.6678 | 0.00589 | -0.1648 | 113.3786
0.5 | 0.7268 | 0.0062 | -0.1648 | 117.2258
1 | 0.7857 | 0.00648 | -0.1647 | 121.25
1.5 | 0.8443 | 0.0068 | -0.1646 | 124.1618
2 | 0.9027 | 0.00714 | -0.1644 | 126.4286
2.5 | 0.9606 | 0.00758 | -0.1641 | 126.7282
3 | 1.0188 | 0.00793 | -0.1637 | 128.4741
3.5 | 1.0768 | 0.00828 | -0.1633 | 130.0483
4 | 1.1347 | 0.00863 | -0.1628 | 131.4832
4.5 | 1.1925 | 0.00898 | -0.1622 | 132.7951
5 | 1.2504 | 0.00931 | -0.1616 | 134.3072
5.5 | 1.3079 | 0.0097 | -0.1608 | 134.8351
6 | 1.3649 | 0.01013 | -0.1599 | 134.7384
6.5 | 1.4187 | 0.0111 | -0.1584 | 127.8108
7 | 1.4746 | 0.01168 | -0.1572 | 126.25
7.5 | 1.5299 | 0.01232 | -0.1557 | 124.1802
8 | 1.5857 | 0.01286 | -0.1544 | 123.3048
8.5 | 1.639 | 0.01314 | -0.1525 | 124.7336
9 | 1.692 | 0.01398 | -0.1504 | 121.03
9.5 | 1.7425 | 0.0151 | -0.1478 | 115.3974
10 | 1.7934 | 0.01607 | -0.1452 | 111.5993
10.5 | 1.8425 | 0.01715 | -0.1423 | 107.4344
11 | 1.889 | 0.0184 | -0.1388 | 102.663
11.5 | 1.9321 | 0.01985 | -0.1348 | 97.335
12 | 1.9671 | 0.02186 | -0.1295 | 89.9863
12.5 | 1.9852 | 0.02467 | -0.1217 | 80.4702
13 | 1.9925 | 0.02719 | -0.1124 | 73.2806
13.5 | 1.9907 | 0.03058 | -0.1031 | 65.0981
14 | 1.9816 | 0.03508 | -0.0946 | 56.488
14.5 | 1.9635 | 0.04102 | -0.0876 | 47.8669
15 | 1.9377 | 0.04873 | -0.0831 | 39.764
15.5 | 1.9005 | 0.05938 | -0.0824 | 32.0057
16 | 1.8548 | 0.07366 | -0.0868 | 25.1806
16.5 | 1.7985 | 0.09181 | -0.0955 | 19.5894
17 | 1.7355 | 0.11227 | -0.1061 | 15.4583
17.5 | 1.6544 | 0.13653 | -0.1192 | 12.1175
18 | 1.565 | 0.16384 | -0.1359 | 9.552

## 87. Re 6M Mach 0.50 (1)
BIGFOIL.COM POLAR EXPORT
MID 97n
MID 97n |  |  |  | Cl Max: | 1.403 | at alpha= | 6 | deg
JavaFoil+Calcfoil stall+Eppler ext transition |  |  |  | L/D Max: | 93.949 | at alpha= | 4.5 | deg
Re: | 6000000 |  |  | Cd Min: | 0.00987 | at alpha= | -4 | deg
Mach: | 0.5 |  |  | Cl=0 at alpha= | -5.5426 | deg
|  |  |  | @ Cl=0.1, Cd= | 0.010127
|  |  |  | @ Cl=0.4, Cd= | 0.010249
|  |  |  | @ Cl=0.6, Cd= | 0.010556
alpha (deg) | Cl | Cd | Cm | Cl/Cd
-20 | -0.785 | 0.16244 | -0.096 | -4.83
-19.5 | -0.757 | 0.15095 | -0.095 | -5.018
-19 | -0.731 | 0.14125 | -0.096 | -5.178
-18.5 | -0.705 | 0.13302 | -0.096 | -5.302
-18 | -0.677 | 0.13898 | -0.093 | -4.871
-17.5 | -0.651 | 0.128 | -0.095 | -5.085
-17 | -0.625 | 0.11884 | -0.097 | -5.262
-16.5 | -0.596 | 0.12733 | -0.091 | -4.68
-16 | -0.57 | 0.11466 | -0.094 | -4.972
-15.5 | -0.545 | 0.10484 | -0.098 | -5.201
-15 | -0.515 | 0.11179 | -0.089 | -4.603
-14.5 | -0.489 | 0.10088 | -0.092 | -4.846
-14 | -0.465 | 0.09102 | -0.099 | -5.104
-13.5 | -0.434 | 0.09636 | -0.088 | -4.499
-13 | -0.409 | 0.08634 | -0.095 | -4.732
-12.5 | -0.379 | 0.08819 | -0.087 | -4.302
-12 | -0.353 | 0.08073 | -0.091 | -4.374
-11.5 | -0.33 | 0.06967 | -0.105 | -4.736
-11 | -0.298 | 0.07404 | -0.088 | -4.027
-10.5 | -0.271 | 0.0715 | -0.088 | -3.789
-10 | -0.244 | 0.06619 | -0.09 | -3.688
-9.5 | -0.217 | 0.06409 | -0.088 | -3.379
-9 | -0.189 | 0.06199 | -0.085 | -3.049
-8.5 | -0.162 | 0.05858 | -0.087 | -2.763
-8 | -0.135 | 0.05385 | -0.093 | -2.51
-7.5 | -0.109 | 0.04665 | -0.108 | -2.342
-7 | -0.084 | 0.03757 | -0.123 | -2.223
-6.5 | -0.057 | 0.02851 | -0.135 | -1.99
-6 | -0.043 | 0.02307 | -0.142 | -1.861
-5.5 | 0.004 | 0.02027 | -0.149 | 0.188
-5 | 0.067 | 0.01023 | -0.167 | 6.587
-4.5 | 0.134 | 0.01002 | -0.167 | 13.396
-4 | 0.203 | 0.00987 | -0.167 | 20.531
-3.5 | 0.271 | 0.01026 | -0.167 | 26.442
-3 | 0.34 | 0.01031 | -0.167 | 32.953
-2.5 | 0.409 | 0.01024 | -0.167 | 39.962
-2 | 0.477 | 0.01021 | -0.167 | 46.658
-1.5 | 0.544 | 0.01023 | -0.166 | 53.135
-1 | 0.611 | 0.01062 | -0.166 | 57.534
-0.5 | 0.678 | 0.01076 | -0.166 | 63.066
0 | 0.745 | 0.01081 | -0.166 | 68.951
0.5 | 0.809 | 0.011 | -0.166 | 73.536
1 | 0.875 | 0.01125 | -0.166 | 77.852
1.5 | 0.942 | 0.01152 | -0.166 | 81.746
2 | 1.008 | 0.01182 | -0.166 | 85.286
2.5 | 1.072 | 0.01238 | -0.166 | 86.58
3 | 1.136 | 0.01285 | -0.166 | 88.371
3.5 | 1.197 | 0.01326 | -0.165 | 90.33
4 | 1.258 | 0.01363 | -0.165 | 92.296
4.5 | 1.315 | 0.014 | -0.165 | 93.949
5 | 1.364 | 0.01501 | -0.165 | 90.907
5.5 | 1.395 | 0.01555 | -0.165 | 89.739
6 | 1.403 | 0.01619 | -0.165 | 86.612
6.5 | 1.355 | 0.01702 | -0.164 | 79.625
7 | 0.839 | 0.01811 | -0.164 | 46.324
7.5 | 0.871 | 0.0188 | -0.164 | 46.361
8 | 0.895 | 0.0247 | -0.162 | 36.242
8.5 | 0.878 | 0.03241 | -0.152 | 27.098
9 | 0.787 | 0.06896 | -0.094 | 11.419
9.5 | 0.83 | 0.06367 | -0.111 | 13.041
10 | 0.851 | 0.0683 | -0.106 | 12.454
10.5 | 1.011 | 0.03207 | -0.153 | 31.517
11 | 0.886 | 0.08617 | -0.084 | 10.286

## 88. Re 6M Mach 0.50 (2)
BIGFOIL.COM POLAR EXPORT
MID 97n
MID 97n |  |  |  | Cl Max: | 1.7675 | at alpha= | 7.5 | deg
XFOIL ncrit=9 |  |  |  | L/D Max: | 138.202 | at alpha= | 5 | deg
Re: | 6000000 |  |  | Cd Min: | 0.01655 | at alpha= | 7.5 | deg
Mach: | 0.5 |  |  | Cl=0 at alpha= | -99 | deg
|  |  |  | @ Cl=0.1, Cd= | 0.00614
|  |  |  | @ Cl=0.4, Cd= | 0.00614
|  |  |  | @ Cl=0.6, Cd= | 0.00614
alpha (deg) | Cl | Cd | Cm | Cl/Cd
0 | 0.7551 | 0.00614 | -0.1837 | 122.9805
0.5 | 0.8228 | 0.00647 | -0.1835 | 127.1716
1 | 0.8903 | 0.00682 | -0.1832 | 130.5425
1.5 | 0.9575 | 0.00726 | -0.1826 | 131.8871
2.5 | 1.0917 | 0.00823 | -0.1808 | 132.6488
3 | 1.1598 | 0.00866 | -0.1796 | 133.9261
3.5 | 1.2282 | 0.00908 | -0.1782 | 135.2643
4 | 1.2973 | 0.00951 | -0.1765 | 136.4143
4.5 | 1.3671 | 0.00992 | -0.1746 | 137.8125
5 | 1.4373 | 0.0104 | -0.1723 | 138.2019
5.5 | 1.5073 | 0.01099 | -0.1694 | 137.152
6 | 1.5722 | 0.01223 | -0.1653 | 128.5527
6.5 | 1.6417 | 0.01307 | -0.161 | 125.6083
7 | 1.7083 | 0.01436 | -0.1553 | 118.9624
7.5 | 1.7675 | 0.01655 | -0.147 | 106.7976

## 89. Re 7M Mach 0.00 (1)
BIGFOIL.COM POLAR EXPORT
MID 97n
MID 97n |  |  |  | Cl Max: | 1.439 | at alpha= | 9 | deg
JavaFoil+Calcfoil stall+Eppler ext transition |  |  |  | L/D Max: | 94.148 | at alpha= | 5.5 | deg
Re: | 7000000 |  |  | Cd Min: | 0.00981 | at alpha= | -4.5 | deg
Mach: | 0 |  |  | Cl=0 at alpha= | -5.5357 | deg
|  |  |  | @ Cl=0.1, Cd= | 0.0098264
|  |  |  | @ Cl=0.4, Cd= | 0.01012
|  |  |  | @ Cl=0.6, Cd= | 0.010553
alpha (deg) | Cl | Cd | Cm | Cl/Cd
-17.5 | -0.281 | 0.1353 | -0.077 | -2.076
-17 | -0.292 | 0.12878 | -0.077 | -2.265
-16.5 | -0.302 | 0.12203 | -0.078 | -2.479
-16 | -0.313 | 0.11613 | -0.079 | -2.694
-15.5 | -0.323 | 0.11026 | -0.08 | -2.928
-15 | -0.332 | 0.10494 | -0.08 | -3.163
-14.5 | -0.34 | 0.09933 | -0.081 | -3.426
-14 | -0.347 | 0.09383 | -0.082 | -3.703
-13.5 | -0.353 | 0.08839 | -0.084 | -3.993
-13 | -0.356 | 0.08316 | -0.085 | -4.287
-12.5 | -0.358 | 0.07745 | -0.088 | -4.623
-12 | -0.357 | 0.07203 | -0.09 | -4.954
-11.5 | -0.353 | 0.06581 | -0.094 | -5.369
-11 | -0.346 | 0.05985 | -0.098 | -5.786
-10.5 | -0.337 | 0.05221 | -0.104 | -6.46
-10 | -0.325 | 0.04387 | -0.11 | -7.411
-9.5 | -0.308 | 0.03646 | -0.116 | -8.456
-9 | -0.286 | 0.03031 | -0.12 | -9.445
-8.5 | -0.259 | 0.02534 | -0.124 | -10.207
-8 | -0.227 | 0.0221 | -0.128 | -10.276
-7.5 | -0.205 | 0.01066 | -0.144 | -19.213
-7 | -0.157 | 0.01044 | -0.145 | -15
-6.5 | -0.105 | 0.01029 | -0.145 | -10.231
-6 | -0.052 | 0.01014 | -0.144 | -5.09
-5.5 | 0.004 | 0.00998 | -0.144 | 0.395
-5 | 0.061 | 0.00986 | -0.144 | 6.173
-4.5 | 0.119 | 0.00981 | -0.144 | 12.111
-4 | 0.177 | 0.0103 | -0.144 | 17.214
-3.5 | 0.236 | 0.01023 | -0.144 | 23.073
-3 | 0.295 | 0.01016 | -0.144 | 29.035
-2.5 | 0.354 | 0.01012 | -0.144 | 35.015
-2 | 0.413 | 0.01012 | -0.144 | 40.776
-1.5 | 0.471 | 0.01016 | -0.144 | 46.363
-1 | 0.529 | 0.01046 | -0.144 | 50.618
-0.5 | 0.587 | 0.01054 | -0.144 | 55.722
0 | 0.646 | 0.0106 | -0.144 | 60.895
0.5 | 0.702 | 0.01075 | -0.144 | 65.298
1 | 0.76 | 0.01088 | -0.144 | 69.797
1.5 | 0.817 | 0.01108 | -0.144 | 73.752
2 | 0.875 | 0.01129 | -0.144 | 77.463
2.5 | 0.931 | 0.01158 | -0.143 | 80.463
3 | 0.988 | 0.01198 | -0.143 | 82.436
3.5 | 1.043 | 0.01233 | -0.143 | 84.611
4 | 1.098 | 0.01259 | -0.143 | 87.258
4.5 | 1.152 | 0.01281 | -0.143 | 89.956
5 | 1.204 | 0.01305 | -0.143 | 92.241
5.5 | 1.251 | 0.01329 | -0.143 | 94.148
6 | 1.295 | 0.01405 | -0.143 | 92.188
6.5 | 1.335 | 0.01437 | -0.142 | 92.89
7 | 1.369 | 0.0147 | -0.142 | 93.098
7.5 | 1.397 | 0.01505 | -0.142 | 92.847
8 | 1.419 | 0.01543 | -0.142 | 92.002
8.5 | 1.433 | 0.01584 | -0.142 | 90.445
9 | 1.439 | 0.01629 | -0.141 | 88.315
9.5 | 1.438 | 0.01674 | -0.141 | 85.883
10 | 1.429 | 0.01687 | -0.141 | 84.669
10.5 | 1.412 | 0.01756 | -0.141 | 80.434
11 | 1.387 | 0.01829 | -0.141 | 75.868
11.5 | 1.344 | 0.02283 | -0.139 | 58.875
12 | 1.299 | 0.02417 | -0.139 | 53.751
12.5 | 1.249 | 0.02572 | -0.137 | 48.539
13 | 1.189 | 0.02804 | -0.136 | 42.41
13.5 | 1.116 | 0.03298 | -0.132 | 33.827
14 | 1.015 | 0.04781 | -0.123 | 21.238

## 90. Re 7M Mach 0.00 (2)
BIGFOIL.COM POLAR EXPORT
MID 97n
MID 97n |  |  |  | Cl Max: | 2.1632 | at alpha= | 17.5 | deg
XFOIL ncrit=9 |  |  |  | L/D Max: | 137.805 | at alpha= | 6 | deg
Re: | 7000000 |  |  | Cd Min: | 0.12729 | at alpha= | -14.5 | deg
Mach: | 0 |  |  | Cl=0 at alpha= | -5.5398 | deg
|  |  |  | @ Cl=0.1, Cd= | 0.005202
|  |  |  | @ Cl=0.4, Cd= | 0.0048175
|  |  |  | @ Cl=0.6, Cd= | 0.0056135
alpha (deg) | Cl | Cd | Cm | Cl/Cd
-14.5 | -0.6676 | 0.12729 | -0.0132 | -5.2447
-14 | -0.9929 | 0.02011 | -0.1338 | -49.3734
-13.5 | -0.9335 | 0.01721 | -0.1393 | -54.2417
-13 | -0.8759 | 0.01531 | -0.1423 | -57.211
-12.5 | -0.8176 | 0.01391 | -0.1445 | -58.7779
-12 | -0.7595 | 0.01287 | -0.1461 | -59.0132
-11.5 | -0.7017 | 0.01204 | -0.1473 | -58.2807
-11 | -0.6444 | 0.01142 | -0.1481 | -56.4273
-10.5 | -0.5863 | 0.01073 | -0.149 | -54.6412
-10 | -0.5279 | 0.01017 | -0.1499 | -51.9076
-9.5 | -0.4695 | 0.00964 | -0.1507 | -48.7033
-9 | -0.4088 | 0.00849 | -0.1523 | -48.1508
-8.5 | -0.3493 | 0.00781 | -0.1532 | -44.7247
-8 | -0.2899 | 0.00728 | -0.154 | -39.8214
-7.5 | -0.2312 | 0.00686 | -0.1545 | -33.7026
-7 | -0.172 | 0.00647 | -0.1551 | -26.5842
-6.5 | -0.1132 | 0.00617 | -0.1555 | -18.3468
-6 | -0.0544 | 0.00591 | -0.1559 | -9.2047
-5.5 | 0.0047 | 0.00562 | -0.1564 | 0.8363
-5 | 0.0636 | 0.00538 | -0.1568 | 11.8216
-4.5 | 0.1229 | 0.00509 | -0.1573 | 24.1454
-4 | 0.1816 | 0.00494 | -0.1576 | 36.7611
-3.5 | 0.2403 | 0.00481 | -0.1579 | 49.9584
-3 | 0.2989 | 0.00469 | -0.1583 | 63.7313
-2.5 | 0.3573 | 0.00467 | -0.1586 | 76.5096
-2 | 0.4152 | 0.00487 | -0.1588 | 85.2567
-1.5 | 0.4728 | 0.0051 | -0.1591 | 92.7059
-1 | 0.5303 | 0.00534 | -0.1593 | 99.3071
-0.5 | 0.5877 | 0.00554 | -0.1595 | 106.083
0 | 0.6446 | 0.00588 | -0.1597 | 109.6259
0.5 | 0.7016 | 0.00611 | -0.1598 | 114.8282
1 | 0.7582 | 0.00639 | -0.1598 | 118.6541
1.5 | 0.8147 | 0.00665 | -0.1598 | 122.5113
2 | 0.8708 | 0.00697 | -0.1597 | 124.9354
2.5 | 0.9266 | 0.00732 | -0.1595 | 126.5847
3 | 0.9824 | 0.00763 | -0.1593 | 128.7549
3.5 | 1.0379 | 0.00794 | -0.1591 | 130.7179
4 | 1.0932 | 0.00825 | -0.1589 | 132.5091
4.5 | 1.1483 | 0.00856 | -0.1586 | 134.1472
5 | 1.2032 | 0.00886 | -0.1582 | 135.8014
5.5 | 1.2577 | 0.00919 | -0.1578 | 136.8553
6 | 1.3119 | 0.00952 | -0.1574 | 137.8046
6.5 | 1.365 | 0.01002 | -0.1568 | 136.2275
7 | 1.4158 | 0.01089 | -0.1559 | 130.0092
7.5 | 1.4684 | 0.01135 | -0.1552 | 129.3744
8 | 1.5202 | 0.01187 | -0.1544 | 128.0708
8.5 | 1.5713 | 0.01189 | -0.1537 | 132.1531
9 | 1.622 | 0.01245 | -0.1527 | 130.2811
9.5 | 1.6716 | 0.0131 | -0.1516 | 127.6031
10 | 1.7196 | 0.01391 | -0.1501 | 123.6233
10.5 | 1.768 | 0.01454 | -0.1489 | 121.5956
11 | 1.8153 | 0.01523 | -0.1474 | 119.1924
11.5 | 1.8613 | 0.016 | -0.1458 | 116.3312
12 | 1.9056 | 0.01686 | -0.1438 | 113.0249
12.5 | 1.9481 | 0.01781 | -0.1416 | 109.3824
13 | 1.9881 | 0.01888 | -0.1391 | 105.3019
13.5 | 2.0246 | 0.02015 | -0.1359 | 100.4764
14 | 2.0578 | 0.02151 | -0.1323 | 95.6671
14.5 | 2.0887 | 0.02268 | -0.1283 | 92.0944
15 | 2.1124 | 0.02397 | -0.123 | 88.1268
15.5 | 2.1255 | 0.02553 | -0.1161 | 83.255
16 | 2.1389 | 0.02738 | -0.11 | 78.1191
16.5 | 2.1503 | 0.02961 | -0.1042 | 72.6207
17 | 2.1584 | 0.0323 | -0.0987 | 66.8235
17.5 | 2.1632 | 0.03552 | -0.0936 | 60.9009
18 | 2.1629 | 0.03946 | -0.0889 | 54.8125
18.5 | 2.1574 | 0.04432 | -0.085 | 48.6778
19 | 2.1454 | 0.05046 | -0.0822 | 42.5168
19.5 | 2.1272 | 0.05822 | -0.0812 | 36.5373
20 | 2.1007 | 0.0682 | -0.0823 | 30.8021

## 91. Re 7M Mach 0.10 (1)
BIGFOIL.COM POLAR EXPORT
MID 97n
MID 97n |  |  |  | Cl Max: | 1.435 | at alpha= | 9 | deg
JavaFoil+Calcfoil stall+Eppler ext transition |  |  |  | L/D Max: | 94.32 | at alpha= | 5.5 | deg
Re: | 7000000 |  |  | Cd Min: | 0.00981 | at alpha= | -4.5 | deg
Mach: | 0.1 |  |  | Cl=0 at alpha= | -5.5357 | deg
|  |  |  | @ Cl=0.1, Cd= | 0.0098297
|  |  |  | @ Cl=0.4, Cd= | 0.01012
|  |  |  | @ Cl=0.6, Cd= | 0.010577
alpha (deg) | Cl | Cd | Cm | Cl/Cd
-17 | -0.254 | 0.13023 | -0.077 | -1.949
-16.5 | -0.266 | 0.12389 | -0.077 | -2.149
-16 | -0.279 | 0.11718 | -0.079 | -2.379
-15.5 | -0.291 | 0.11139 | -0.079 | -2.612
-15 | -0.302 | 0.106 | -0.08 | -2.853
-14.5 | -0.313 | 0.10042 | -0.08 | -3.118
-14 | -0.323 | 0.0949 | -0.082 | -3.401
-13.5 | -0.331 | 0.0898 | -0.083 | -3.685
-13 | -0.337 | 0.08443 | -0.084 | -3.993
-12.5 | -0.341 | 0.07917 | -0.086 | -4.307
-12 | -0.343 | 0.07348 | -0.089 | -4.662
-11.5 | -0.341 | 0.06726 | -0.093 | -5.076
-11 | -0.336 | 0.06157 | -0.096 | -5.463
-10.5 | -0.329 | 0.05468 | -0.101 | -6.009
-10 | -0.318 | 0.04623 | -0.108 | -6.883
-9.5 | -0.303 | 0.03822 | -0.115 | -7.937
-9 | -0.283 | 0.03153 | -0.12 | -8.974
-8.5 | -0.257 | 0.02619 | -0.124 | -9.804
-8 | -0.226 | 0.02257 | -0.128 | -9.99
-7.5 | -0.205 | 0.01069 | -0.145 | -19.164
-7 | -0.157 | 0.01046 | -0.145 | -14.993
-6.5 | -0.106 | 0.0103 | -0.145 | -10.244
-6 | -0.052 | 0.01015 | -0.145 | -5.102
-5.5 | 0.004 | 0.00999 | -0.145 | 0.396
-5 | 0.061 | 0.00987 | -0.145 | 6.197
-4.5 | 0.119 | 0.00981 | -0.145 | 12.167
-4 | 0.178 | 0.01032 | -0.145 | 17.27
-3.5 | 0.237 | 0.01023 | -0.145 | 23.186
-3 | 0.296 | 0.01016 | -0.145 | 29.17
-2.5 | 0.356 | 0.01012 | -0.145 | 35.179
-2 | 0.415 | 0.01012 | -0.145 | 40.975
-1.5 | 0.473 | 0.01016 | -0.145 | 46.588
-1 | 0.532 | 0.01046 | -0.145 | 50.856
-0.5 | 0.59 | 0.01057 | -0.145 | 55.858
0 | 0.649 | 0.01061 | -0.145 | 61.168
0.5 | 0.705 | 0.01075 | -0.145 | 65.582
1 | 0.763 | 0.01089 | -0.144 | 70.073
1.5 | 0.821 | 0.01109 | -0.144 | 74.043
2 | 0.879 | 0.01131 | -0.144 | 77.748
2.5 | 0.936 | 0.0116 | -0.144 | 80.708
3 | 0.992 | 0.012 | -0.144 | 82.714
3.5 | 1.048 | 0.01236 | -0.144 | 84.832
4 | 1.104 | 0.0126 | -0.144 | 87.574
4.5 | 1.158 | 0.01284 | -0.144 | 90.18
5 | 1.209 | 0.01308 | -0.144 | 92.456
5.5 | 1.257 | 0.01332 | -0.143 | 94.32
6 | 1.3 | 0.0141 | -0.143 | 92.25
6.5 | 1.339 | 0.01442 | -0.143 | 92.873
7 | 1.373 | 0.01476 | -0.143 | 92.999
7.5 | 1.4 | 0.01512 | -0.143 | 92.622
8 | 1.421 | 0.01551 | -0.143 | 91.612
8.5 | 1.432 | 0.01594 | -0.142 | 89.862
9 | 1.435 | 0.0164 | -0.142 | 87.512
9.5 | 1.43 | 0.01689 | -0.142 | 84.7
10 | 1.417 | 0.01704 | -0.142 | 83.198
10.5 | 1.396 | 0.01777 | -0.142 | 78.595
11 | 1.366 | 0.01857 | -0.141 | 73.577
11.5 | 1.315 | 0.02326 | -0.14 | 56.531
12 | 1.263 | 0.0248 | -0.139 | 50.938
12.5 | 1.205 | 0.02655 | -0.138 | 45.386
13 | 1.13 | 0.03057 | -0.134 | 36.961
13.5 | 1.035 | 0.04009 | -0.128 | 25.821
14 | 0.94 | 0.05729 | -0.118 | 16.404

## 92. Re 7M Mach 0.10 (2)
BIGFOIL.COM POLAR EXPORT
MID 97n
MID 97n |  |  |  | Cl Max: | 2.1453 | at alpha= | 17 | deg
XFOIL ncrit=9 |  |  |  | L/D Max: | 137.664 | at alpha= | 6 | deg
Re: | 7000000 |  |  | Cd Min: | 0.12263 | at alpha= | -14 | deg
Mach: | 0.1 |  |  | Cl=0 at alpha= | -5.5319 | deg
|  |  |  | @ Cl=0.1, Cd= | 0.0052215
|  |  |  | @ Cl=0.4, Cd= | 0.0048104
|  |  |  | @ Cl=0.6, Cd= | 0.0056041
alpha (deg) | Cl | Cd | Cm | Cl/Cd
-14 | -0.6512 | 0.12263 | -0.0162 | -5.3103
-13.5 | -0.9712 | 0.0282 | -0.1181 | -34.4397
-13 | -0.8953 | 0.01782 | -0.14 | -50.2413
-12.5 | -0.8337 | 0.01544 | -0.1441 | -53.9961
-12 | -0.7732 | 0.0138 | -0.1466 | -56.029
-11.5 | -0.7135 | 0.01261 | -0.1482 | -56.5821
-11 | -0.6546 | 0.01179 | -0.1492 | -55.5216
-10.5 | -0.5951 | 0.011 | -0.1502 | -54.1
-10 | -0.5356 | 0.01037 | -0.1511 | -51.649
-9.5 | -0.4762 | 0.0098 | -0.1518 | -48.5918
-9 | -0.4154 | 0.00882 | -0.1531 | -47.0975
-8.5 | -0.3544 | 0.00797 | -0.1542 | -44.4668
-8 | -0.2941 | 0.00739 | -0.155 | -39.797
-7.5 | -0.2346 | 0.00693 | -0.1555 | -33.8528
-7 | -0.1747 | 0.00653 | -0.156 | -26.7534
-6.5 | -0.1152 | 0.0062 | -0.1564 | -18.5806
-6 | -0.0558 | 0.00593 | -0.1568 | -9.4098
-5.5 | 0.0038 | 0.00564 | -0.1573 | 0.67376
-5 | 0.0632 | 0.0054 | -0.1576 | 11.7037
-4.5 | 0.123 | 0.00511 | -0.1581 | 24.0705
-4 | 0.1822 | 0.00495 | -0.1585 | 36.8081
-3.5 | 0.2413 | 0.00482 | -0.1588 | 50.0622
-3 | 0.3004 | 0.00469 | -0.1591 | 64.0512
-2.5 | 0.3592 | 0.00467 | -0.1594 | 76.9165
-2 | 0.4173 | 0.00487 | -0.1596 | 85.6879
-1.5 | 0.4753 | 0.0051 | -0.1599 | 93.1961
-1 | 0.5331 | 0.00535 | -0.1601 | 99.6449
-0.5 | 0.5909 | 0.00555 | -0.1603 | 106.4685
0 | 0.6481 | 0.00589 | -0.1605 | 110.034
0.5 | 0.7055 | 0.00612 | -0.1606 | 115.2778
1 | 0.7625 | 0.0064 | -0.1606 | 119.1406
1.5 | 0.8193 | 0.00667 | -0.1605 | 122.8336
2 | 0.8758 | 0.00699 | -0.1604 | 125.2933
2.5 | 0.932 | 0.00734 | -0.1602 | 126.9755
3 | 0.9881 | 0.00765 | -0.16 | 129.1634
3.5 | 1.044 | 0.00797 | -0.1598 | 130.9912
4 | 1.0997 | 0.00828 | -0.1595 | 132.814
4.5 | 1.1553 | 0.00859 | -0.1592 | 134.4936
5 | 1.2106 | 0.00889 | -0.1588 | 136.1755
5.5 | 1.2656 | 0.00923 | -0.1584 | 137.1181
6 | 1.3202 | 0.00959 | -0.1579 | 137.6642
6.5 | 1.3737 | 0.0101 | -0.1572 | 136.0099
7 | 1.425 | 0.01098 | -0.1561 | 129.7814
7.5 | 1.4781 | 0.01145 | -0.1554 | 129.0917
8 | 1.5306 | 0.01197 | -0.1545 | 127.8697
8.5 | 1.5822 | 0.01201 | -0.1537 | 131.7402
9 | 1.6333 | 0.0126 | -0.1526 | 129.627
9.5 | 1.6833 | 0.01331 | -0.1512 | 126.4688
10 | 1.732 | 0.0141 | -0.1497 | 122.8369
10.5 | 1.7809 | 0.01477 | -0.1483 | 120.5755
11 | 1.8285 | 0.01552 | -0.1466 | 117.8157
11.5 | 1.8745 | 0.01636 | -0.1447 | 114.5782
12 | 1.9188 | 0.0173 | -0.1424 | 110.9133
12.5 | 1.9608 | 0.01836 | -0.1399 | 106.7974
13 | 1.9993 | 0.01965 | -0.1367 | 101.7455
13.5 | 2.0341 | 0.02108 | -0.133 | 96.4943
14 | 2.0683 | 0.02226 | -0.1292 | 92.9155
14.5 | 2.095 | 0.02358 | -0.1241 | 88.8465
15 | 2.1112 | 0.02511 | -0.1174 | 84.0781
15.5 | 2.1231 | 0.02702 | -0.1105 | 78.5751
16 | 2.1342 | 0.02932 | -0.1042 | 72.7899
16.5 | 2.1417 | 0.03211 | -0.0983 | 66.6988
17 | 2.1453 | 0.0355 | -0.0928 | 60.431
17.5 | 2.1434 | 0.0397 | -0.0879 | 53.9899
18 | 2.1359 | 0.04491 | -0.0838 | 47.5596
18.5 | 2.1217 | 0.05148 | -0.0811 | 41.2141
19 | 2.0998 | 0.06002 | -0.0804 | 34.985
19.5 | 2.0685 | 0.07116 | -0.0824 | 29.0683
20 | 2.0216 | 0.08579 | -0.0873 | 23.5645

## 93. Re 7M Mach 0.25 (1)
BIGFOIL.COM POLAR EXPORT
MID 97n
MID 97n |  |  |  | Cl Max: | 1.419 | at alpha= | 8 | deg
JavaFoil+Calcfoil stall+Eppler ext transition |  |  |  | L/D Max: | 93.537 | at alpha= | 5 | deg
Re: | 7000000 |  |  | Cd Min: | 0.00981 | at alpha= | -4.5 | deg
Mach: | 0.25 |  |  | Cl=0 at alpha= | -5.5351 | deg
|  |  |  | @ Cl=0.1, Cd= | 0.009851
|  |  |  | @ Cl=0.4, Cd= | 0.01014
|  |  |  | @ Cl=0.6, Cd= | 0.010568
alpha (deg) | Cl | Cd | Cm | Cl/Cd
-15 | -0.054 | 0.11412 | -0.076 | -0.473
-14.5 | -0.051 | 0.10646 | -0.078 | -0.481
-14 | -0.048 | 0.10191 | -0.078 | -0.475
-13.5 | -0.109 | 0.09566 | -0.079 | -1.144
-13 | -0.155 | 0.09058 | -0.08 | -1.709
-12.5 | -0.189 | 0.08518 | -0.081 | -2.219
-12 | -0.217 | 0.08025 | -0.082 | -2.701
-11.5 | -0.239 | 0.07498 | -0.084 | -3.184
-11 | -0.255 | 0.0692 | -0.088 | -3.682
-10.5 | -0.264 | 0.06373 | -0.092 | -4.148
-10 | -0.267 | 0.05772 | -0.097 | -4.632
-9.5 | -0.254 | 0.06635 | -0.058 | -3.835
-9 | -0.256 | 0.04064 | -0.114 | -6.304
-8.5 | -0.24 | 0.03232 | -0.121 | -7.431
-8 | -0.215 | 0.02678 | -0.126 | -8.033
-7.5 | -0.184 | 0.02252 | -0.131 | -8.151
-7 | -0.157 | 0.01061 | -0.149 | -14.815
-6.5 | -0.107 | 0.01038 | -0.149 | -10.277
-6 | -0.053 | 0.01022 | -0.149 | -5.147
-5.5 | 0.004 | 0.01006 | -0.149 | 0.401
-5 | 0.063 | 0.00992 | -0.149 | 6.309
-4.5 | 0.122 | 0.00981 | -0.149 | 12.473
-4 | 0.183 | 0.01034 | -0.149 | 17.683
-3.5 | 0.244 | 0.01025 | -0.149 | 23.768
-3 | 0.305 | 0.01018 | -0.149 | 29.899
-2.5 | 0.366 | 0.01014 | -0.149 | 36.09
-2 | 0.426 | 0.01014 | -0.149 | 42.027
-1.5 | 0.486 | 0.01017 | -0.149 | 47.809
-1 | 0.547 | 0.01048 | -0.149 | 52.132
-0.5 | 0.607 | 0.01058 | -0.149 | 57.343
0 | 0.667 | 0.01064 | -0.149 | 62.645
0.5 | 0.724 | 0.01079 | -0.149 | 67.117
1 | 0.784 | 0.01097 | -0.148 | 71.487
1.5 | 0.844 | 0.01116 | -0.148 | 75.635
2 | 0.903 | 0.01139 | -0.148 | 79.303
2.5 | 0.961 | 0.01172 | -0.148 | 82.043
3 | 1.019 | 0.01211 | -0.148 | 84.158
3.5 | 1.076 | 0.01249 | -0.148 | 86.196
4 | 1.133 | 0.01276 | -0.148 | 88.773
4.5 | 1.188 | 0.01301 | -0.148 | 91.349
5 | 1.24 | 0.01326 | -0.147 | 93.537
5.5 | 1.287 | 0.01402 | -0.147 | 91.747
6 | 1.329 | 0.01436 | -0.147 | 92.514
6.5 | 1.364 | 0.01472 | -0.147 | 92.656
7 | 1.392 | 0.01512 | -0.147 | 92.062
7.5 | 1.411 | 0.01556 | -0.147 | 90.656
8 | 1.419 | 0.01602 | -0.146 | 88.584
8.5 | 1.414 | 0.01654 | -0.146 | 85.472
9 | 1.395 | 0.01714 | -0.146 | 81.366
9.5 | 1.362 | 0.01777 | -0.146 | 76.678
10 | 1.316 | 0.01819 | -0.146 | 72.327
10.5 | 1.245 | 0.02314 | -0.144 | 53.783
11 | 1.162 | 0.02485 | -0.143 | 46.76
11.5 | 1.058 | 0.02722 | -0.141 | 38.877
12 | 0.926 | 0.03368 | -0.135 | 27.489
12.5 | 0.764 | 0.05556 | -0.12 | 13.751
13 | 0.634 | 0.07593 | -0.107 | 8.345

## 94. Re 7M Mach 0.25 (2)
BIGFOIL.COM POLAR EXPORT
MID 97n
MID 97n |  |  |  | Cl Max: | 2.0231 | at alpha= | 13 | deg
XFOIL ncrit=9 |  |  |  | L/D Max: | 138.436 | at alpha= | 5.5 | deg
Re: | 7000000 |  |  | Cd Min: | 0.25698 | at alpha= | -20 | deg
Mach: | 0.25 |  |  | Cl=0 at alpha= | -5.488 | deg
|  |  |  | @ Cl=0.1, Cd= | 0.0053039
|  |  |  | @ Cl=0.4, Cd= | 0.0048031
|  |  |  | @ Cl=0.6, Cd= | 0.0055494
alpha (deg) | Cl | Cd | Cm | Cl/Cd
-20 | -0.7088 | 0.25698 | 0.0453 | -2.7582
-19.5 | -0.6893 | 0.2499 | 0.041 | -2.7583
-19 | -0.6702 | 0.24259 | 0.0366 | -2.7627
-18.5 | -0.6517 | 0.23519 | 0.0323 | -2.771
-18 | -0.6334 | 0.22726 | 0.0281 | -2.7871
-17.5 | -0.6148 | 0.22002 | 0.024 | -2.7943
-17 | -0.5966 | 0.21277 | 0.02 | -2.804
-15 | -0.5335 | 0.18138 | 0.0048 | -2.9413
-14.5 | -0.5233 | 0.17175 | 0.001 | -3.0469
-14 | -0.5066 | 0.1653 | -0.0023 | -3.0647
-13.5 | -0.4898 | 0.15891 | -0.0054 | -3.0822
-13 | -0.4744 | 0.15221 | -0.0085 | -3.1167
-12 | -0.5419 | 0.11215 | -0.0245 | -4.8319
-11.5 | -0.5698 | 0.09614 | -0.0345 | -5.9268
-11 | -0.604 | 0.08068 | -0.0452 | -7.4864
-10.5 | -0.657 | 0.06118 | -0.0643 | -10.7388
-10 | -0.5947 | 0.01566 | -0.1503 | -37.9757
-9.5 | -0.5212 | 0.01214 | -0.156 | -42.9325
-9 | -0.4539 | 0.01066 | -0.1576 | -42.5797
-8.5 | -0.3881 | 0.00976 | -0.1585 | -39.7643
-8 | -0.3199 | 0.00823 | -0.1603 | -38.87
-7.5 | -0.255 | 0.00748 | -0.1609 | -34.0909
-7 | -0.1908 | 0.00691 | -0.1613 | -27.6122
-6.5 | -0.1272 | 0.00646 | -0.1616 | -19.6904
-6 | -0.0641 | 0.00609 | -0.1619 | -10.5255
-5.5 | -0.0015 | 0.00579 | -0.1622 | -0.25907
-5 | 0.0609 | 0.00551 | -0.1624 | 11.0526
-4.5 | 0.1235 | 0.00518 | -0.1629 | 23.8417
-4 | 0.1853 | 0.00499 | -0.1631 | 37.1343
-3.5 | 0.2468 | 0.00484 | -0.1633 | 50.9917
-3 | 0.3081 | 0.00471 | -0.1636 | 65.414
-2.5 | 0.3691 | 0.00469 | -0.1639 | 78.6994
-2 | 0.4292 | 0.00491 | -0.1641 | 87.4134
-1.5 | 0.4892 | 0.00513 | -0.1643 | 95.3606
-1 | 0.549 | 0.00537 | -0.1645 | 102.2346
-0.5 | 0.6087 | 0.00558 | -0.1647 | 109.086
0 | 0.6678 | 0.00593 | -0.1648 | 112.6138
0.5 | 0.727 | 0.00618 | -0.1649 | 117.6375
1 | 0.786 | 0.00646 | -0.1648 | 121.6718
1.5 | 0.8448 | 0.00675 | -0.1647 | 125.1556
2 | 0.9032 | 0.00709 | -0.1645 | 127.3907
2.5 | 0.9614 | 0.00747 | -0.1642 | 128.7015
3 | 1.0196 | 0.0078 | -0.1639 | 130.7179
3.5 | 1.0779 | 0.00811 | -0.1635 | 132.91
4 | 1.1358 | 0.00848 | -0.163 | 133.9387
4.5 | 1.1938 | 0.00881 | -0.1624 | 135.5051
5 | 1.2519 | 0.0091 | -0.1618 | 137.5714
5.5 | 1.3096 | 0.00946 | -0.1611 | 138.4355
6 | 1.3667 | 0.0099 | -0.1602 | 138.0505
6.5 | 1.4207 | 0.01088 | -0.1587 | 130.579
7 | 1.4769 | 0.01141 | -0.1575 | 129.4391
7.5 | 1.5325 | 0.01203 | -0.1561 | 127.3899
8 | 1.5883 | 0.01257 | -0.1547 | 126.3564
8.5 | 1.6426 | 0.01276 | -0.1532 | 128.7304
9 | 1.6955 | 0.01365 | -0.151 | 124.2125
9.5 | 1.748 | 0.01453 | -0.1487 | 120.3028
10 | 1.7996 | 0.01545 | -0.1462 | 116.479
10.5 | 1.8497 | 0.01646 | -0.1434 | 112.3755
11 | 1.8974 | 0.01764 | -0.1402 | 107.5624
11.5 | 1.9408 | 0.01913 | -0.1361 | 101.4532
12 | 1.9753 | 0.02128 | -0.1307 | 92.8242
12.5 | 2.0068 | 0.02323 | -0.1249 | 86.3883
13 | 2.0231 | 0.02556 | -0.1167 | 79.151
13.5 | 2.0219 | 0.02853 | -0.1066 | 70.8693
14 | 2.0157 | 0.03254 | -0.0976 | 61.9453
14.5 | 2.0009 | 0.03783 | -0.0898 | 52.8919
15 | 1.9784 | 0.04464 | -0.0839 | 44.319
15.5 | 1.9446 | 0.05393 | -0.0811 | 36.0579
16 | 1.9027 | 0.0664 | -0.083 | 28.6551
16.5 | 1.8523 | 0.0826 | -0.0897 | 22.4249
17 | 1.7966 | 0.101 | -0.0989 | 17.7881
17.5 | 1.7237 | 0.12314 | -0.1105 | 13.9979
18 | 1.6432 | 0.1474 | -0.1243 | 11.1479

## 95. Re 7M Mach 0.50 (1)
BIGFOIL.COM POLAR EXPORT
MID 97n
MID 97n |  |  |  | Cl Max: | 1.403 | at alpha= | 6 | deg
JavaFoil+Calcfoil stall+Eppler ext transition |  |  |  | L/D Max: | 95.177 | at alpha= | 4.5 | deg
Re: | 7000000 |  |  | Cd Min: | 0.00998 | at alpha= | -4.5 | deg
Mach: | 0.5 |  |  | Cl=0 at alpha= | -5.5426 | deg
|  |  |  | @ Cl=0.1, Cd= | 0.010066
|  |  |  | @ Cl=0.4, Cd= | 0.010247
|  |  |  | @ Cl=0.6, Cd= | 0.010558
alpha (deg) | Cl | Cd | Cm | Cl/Cd
-20 | -0.785 | 0.15884 | -0.096 | -4.94
-19.5 | -0.758 | 0.14948 | -0.096 | -5.07
-19 | -0.732 | 0.13946 | -0.097 | -5.248
-18.5 | -0.707 | 0.13044 | -0.099 | -5.417
-18 | -0.677 | 0.13757 | -0.094 | -4.922
-17.5 | -0.652 | 0.12572 | -0.096 | -5.184
-17 | -0.627 | 0.11595 | -0.1 | -5.409
-16.5 | -0.596 | 0.12502 | -0.092 | -4.767
-16 | -0.571 | 0.11253 | -0.096 | -5.074
-15.5 | -0.547 | 0.10186 | -0.102 | -5.372
-15 | -0.515 | 0.11116 | -0.09 | -4.631
-14.5 | -0.49 | 0.09844 | -0.096 | -4.981
-14 | -0.467 | 0.08713 | -0.105 | -5.363
-13.5 | -0.434 | 0.09508 | -0.089 | -4.563
-13 | -0.41 | 0.08421 | -0.099 | -4.867
-12.5 | -0.38 | 0.0866 | -0.089 | -4.385
-12 | -0.354 | 0.07918 | -0.094 | -4.47
-11.5 | -0.332 | 0.06705 | -0.109 | -4.945
-11 | -0.299 | 0.07236 | -0.093 | -4.132
-10.5 | -0.271 | 0.07027 | -0.091 | -3.864
-10 | -0.245 | 0.06462 | -0.095 | -3.789
-9.5 | -0.217 | 0.06293 | -0.091 | -3.448
-9 | -0.189 | 0.06103 | -0.088 | -3.101
-8.5 | -0.162 | 0.05765 | -0.089 | -2.812
-8 | -0.136 | 0.05261 | -0.097 | -2.577
-7.5 | -0.11 | 0.04517 | -0.111 | -2.429
-7 | -0.084 | 0.03501 | -0.127 | -2.408
-6.5 | -0.057 | 0.02712 | -0.137 | -2.104
-6 | -0.043 | 0.0226 | -0.143 | -1.908
-5.5 | 0.004 | 0.01932 | -0.152 | 0.199
-5 | 0.067 | 0.01015 | -0.167 | 6.634
-4.5 | 0.134 | 0.00998 | -0.167 | 13.45
-4 | 0.203 | 0.01046 | -0.167 | 19.367
-3.5 | 0.271 | 0.01029 | -0.167 | 26.361
-3 | 0.34 | 0.01029 | -0.167 | 33.011
-2.5 | 0.409 | 0.01024 | -0.167 | 39.955
-2 | 0.477 | 0.0102 | -0.167 | 46.738
-1.5 | 0.544 | 0.01024 | -0.166 | 53.113
-1 | 0.611 | 0.01062 | -0.166 | 57.525
-0.5 | 0.678 | 0.01073 | -0.166 | 63.207
0 | 0.745 | 0.01078 | -0.166 | 69.137
0.5 | 0.809 | 0.01096 | -0.166 | 73.788
1 | 0.875 | 0.01122 | -0.166 | 77.996
1.5 | 0.942 | 0.01149 | -0.166 | 81.964
2 | 1.008 | 0.01179 | -0.166 | 85.48
2.5 | 1.072 | 0.0123 | -0.166 | 87.199
3 | 1.136 | 0.01274 | -0.166 | 89.101
3.5 | 1.197 | 0.01311 | -0.165 | 91.35
4 | 1.258 | 0.01346 | -0.165 | 93.429
4.5 | 1.315 | 0.01382 | -0.165 | 95.177
5 | 1.364 | 0.01479 | -0.165 | 92.235
5.5 | 1.395 | 0.01531 | -0.165 | 91.118
6 | 1.403 | 0.01594 | -0.165 | 87.999
6.5 | 1.355 | 0.01674 | -0.164 | 80.961
7 | 0.839 | 0.01778 | -0.164 | 47.182
7.5 | 0.871 | 0.01847 | -0.164 | 47.168
8 | 0.896 | 0.02413 | -0.162 | 37.156
8.5 | 0.898 | 0.02925 | -0.156 | 30.716
9 | 0.793 | 0.06636 | -0.101 | 11.945
9.5 | 0.887 | 0.04386 | -0.138 | 20.23
10 | 0.9 | 0.04973 | -0.132 | 18.087
10.5 | 1.037 | 0.02814 | -0.158 | 36.84
11 | 0.887 | 0.0846 | -0.086 | 10.486

## 96. Re 7M Mach 0.50 (2)
BIGFOIL.COM POLAR EXPORT
MID 97n
MID 97n |  |  |  | Cl Max: | 1.774 | at alpha= | 7.5 | deg
XFOIL ncrit=9 |  |  |  | L/D Max: | 142.032 | at alpha= | 5 | deg
Re: | 7000000 |  |  | Cd Min: | 0.27849 | at alpha= | -20 | deg
Mach: | 0.5 |  |  | Cl=0 at alpha= | -5.2644 | deg
|  |  |  | @ Cl=0.1, Cd= | 0.0057874
|  |  |  | @ Cl=0.4, Cd= | 0.0048187
|  |  |  | @ Cl=0.6, Cd= | 0.0054129
alpha (deg) | Cl | Cd | Cm | Cl/Cd
-20 | -0.7622 | 0.27849 | 0.0513 | -2.7369
-19.5 | -0.7384 | 0.26981 | 0.0459 | -2.7367
-19 | -0.7148 | 0.26118 | 0.0406 | -2.7368
-18.5 | -0.6915 | 0.2526 | 0.0354 | -2.7375
-18 | -0.669 | 0.24408 | 0.0303 | -2.7409
-17.5 | -0.6457 | 0.23498 | 0.0254 | -2.7479
-17 | -0.6228 | 0.22665 | 0.0206 | -2.7478
-16.5 | -0.6003 | 0.21843 | 0.0159 | -2.7482
-16 | -0.5796 | 0.20979 | 0.0112 | -2.7628
-15.5 | -0.5573 | 0.20216 | 0.0068 | -2.7567
-15 | -0.5353 | 0.19461 | 0.0025 | -2.7506
-14.5 | -0.5141 | 0.18699 | -0.0015 | -2.7493
-14 | -0.4934 | 0.17903 | -0.0056 | -2.756
-13.5 | -0.473 | 0.17103 | -0.0095 | -2.7656
-13 | -0.4602 | 0.16062 | -0.0136 | -2.8651
-12.5 | -0.4392 | 0.15337 | -0.0176 | -2.8637
-12 | -0.4185 | 0.14568 | -0.0219 | -2.8727
-11 | -0.388 | 0.13006 | -0.0282 | -2.9832
-10.5 | -0.3753 | 0.12239 | -0.0309 | -3.0664
-10 | -0.3624 | 0.11448 | -0.0342 | -3.1656
-9.5 | -0.3516 | 0.1064 | -0.0375 | -3.3045
-9 | -0.3441 | 0.09778 | -0.0413 | -3.5191
-8.5 | -0.3372 | 0.08903 | -0.0459 | -3.7875
-8 | -0.3399 | 0.0789 | -0.0519 | -4.308
-7.5 | -0.3346 | 0.07039 | -0.0576 | -4.7535
-7 | -0.3248 | 0.06019 | -0.0691 | -5.3962
-6.5 | -0.2908 | 0.04478 | -0.097 | -6.494
-6 | -0.1349 | 0.01028 | -0.1791 | -13.1226
-5.5 | -0.0385 | 0.00711 | -0.1837 | -5.4149
-5 | 0.0432 | 0.00619 | -0.184 | 6.979
-4.5 | 0.1208 | 0.00564 | -0.1839 | 21.4184
-4 | 0.1959 | 0.00527 | -0.1838 | 37.1727
-3.5 | 0.2694 | 0.005 | -0.1837 | 53.88
-3 | 0.3413 | 0.00486 | -0.1837 | 70.2263
-2.5 | 0.4124 | 0.00481 | -0.1837 | 85.738
-2 | 0.4817 | 0.00506 | -0.1837 | 95.1976
-1.5 | 0.5509 | 0.00527 | -0.1838 | 104.5351
-1 | 0.6196 | 0.00547 | -0.1839 | 113.2724
-0.5 | 0.6877 | 0.00577 | -0.1839 | 119.1854
0 | 0.7552 | 0.00616 | -0.1838 | 122.5974
0.5 | 0.8231 | 0.00645 | -0.1837 | 127.6124
1 | 0.8907 | 0.00679 | -0.1833 | 131.1782
1.5 | 0.9582 | 0.00718 | -0.1828 | 133.454
2 | 1.0255 | 0.00764 | -0.182 | 134.2277
2.5 | 1.093 | 0.0081 | -0.181 | 134.9383
3 | 1.1613 | 0.0085 | -0.1799 | 136.6235
3.5 | 1.2302 | 0.00889 | -0.1785 | 138.3802
4 | 1.2995 | 0.0093 | -0.1769 | 139.7312
4.5 | 1.3695 | 0.00971 | -0.175 | 141.0402
5 | 1.4402 | 0.01014 | -0.1727 | 142.0316
5.5 | 1.5095 | 0.01083 | -0.1698 | 139.3813
6.5 | 1.646 | 0.01275 | -0.1616 | 129.098
7 | 1.7129 | 0.01405 | -0.156 | 121.9146
7.5 | 1.774 | 0.01614 | -0.1478 | 109.9133
8 | 1.7627 | 0.02375 | -0.1304 | 74.2189
8.5 | 1.731 | 0.02965 | -0.1144 | 58.3811
9 | 1.6938 | 0.03679 | -0.1025 | 46.0397
9.5 | 1.6526 | 0.04571 | -0.0957 | 36.154
10.5 | 1.5695 | 0.07135 | -0.1023 | 21.9972
11 | 1.5323 | 0.08802 | -0.1126 | 17.4085
11.5 | 1.4954 | 0.10476 | -0.1212 | 14.2745
12 | 1.4573 | 0.12039 | -0.1283 | 12.1048
12.5 | 1.4244 | 0.13598 | -0.1368 | 10.4751

## 97. Re 8M Mach 0.00 (1)
BIGFOIL.COM POLAR EXPORT
MID 97n
MID 97n |  |  |  | Cl Max: | 1.439 | at alpha= | 9 | deg
JavaFoil+Calcfoil stall+Eppler ext transition |  |  |  | L/D Max: | 95.144 | at alpha= | 5.5 | deg
Re: | 8000000 |  |  | Cd Min: | 0.00984 | at alpha= | -5 | deg
Mach: | 0 |  |  | Cl=0 at alpha= | -5.5357 | deg
|  |  |  | @ Cl=0.1, Cd= | 0.010176
|  |  |  | @ Cl=0.4, Cd= | 0.01013
|  |  |  | @ Cl=0.6, Cd= | 0.010535
alpha (deg) | Cl | Cd | Cm | Cl/Cd
-17.5 | -0.281 | 0.13393 | -0.078 | -2.098
-17 | -0.292 | 0.12753 | -0.078 | -2.289
-16.5 | -0.303 | 0.12128 | -0.079 | -2.495
-16 | -0.313 | 0.11492 | -0.08 | -2.725
-15.5 | -0.323 | 0.10912 | -0.081 | -2.961
-15 | -0.332 | 0.10383 | -0.081 | -3.2
-14.5 | -0.341 | 0.09828 | -0.082 | -3.466
-14 | -0.348 | 0.09263 | -0.083 | -3.755
-13.5 | -0.353 | 0.08727 | -0.085 | -4.049
-13 | -0.357 | 0.08198 | -0.087 | -4.355
-12.5 | -0.359 | 0.07607 | -0.089 | -4.716
-12 | -0.358 | 0.07055 | -0.092 | -5.071
-11.5 | -0.354 | 0.06422 | -0.096 | -5.518
-11 | -0.348 | 0.05773 | -0.1 | -6.025
-10.5 | -0.339 | 0.04974 | -0.106 | -6.819
-10 | -0.327 | 0.04168 | -0.112 | -7.846
-9.5 | -0.31 | 0.03482 | -0.117 | -8.898
-9 | -0.287 | 0.02904 | -0.121 | -9.901
-8.5 | -0.26 | 0.02449 | -0.125 | -10.601
-8 | -0.23 | 0.02084 | -0.131 | -11.015
-7.5 | -0.205 | 0.01058 | -0.144 | -19.363
-7 | -0.157 | 0.01036 | -0.145 | -15.106
-6.5 | -0.105 | 0.01022 | -0.145 | -10.299
-6 | -0.052 | 0.01007 | -0.144 | -5.122
-5.5 | 0.004 | 0.00995 | -0.144 | 0.396
-5 | 0.061 | 0.00984 | -0.144 | 6.188
-4.5 | 0.119 | 0.01034 | -0.144 | 11.495
-4 | 0.177 | 0.01034 | -0.144 | 17.153
-3.5 | 0.236 | 0.01022 | -0.144 | 23.096
-3 | 0.295 | 0.01016 | -0.144 | 29.045
-2.5 | 0.354 | 0.01013 | -0.144 | 34.999
-2 | 0.413 | 0.01013 | -0.144 | 40.738
-1.5 | 0.471 | 0.01039 | -0.144 | 45.321
-1 | 0.529 | 0.01049 | -0.144 | 50.431
-0.5 | 0.587 | 0.01052 | -0.144 | 55.817
0 | 0.646 | 0.01059 | -0.144 | 60.973
0.5 | 0.702 | 0.01072 | -0.144 | 65.441
1 | 0.76 | 0.01088 | -0.144 | 69.837
1.5 | 0.817 | 0.01107 | -0.144 | 73.812
2 | 0.875 | 0.01127 | -0.144 | 77.635
2.5 | 0.931 | 0.01161 | -0.143 | 80.249
3 | 0.988 | 0.01191 | -0.143 | 82.907
3.5 | 1.043 | 0.01224 | -0.143 | 85.236
4 | 1.098 | 0.01248 | -0.143 | 88.023
4.5 | 1.152 | 0.01269 | -0.143 | 90.823
5 | 1.204 | 0.01292 | -0.143 | 93.206
5.5 | 1.251 | 0.01315 | -0.143 | 95.144
6 | 1.295 | 0.01388 | -0.143 | 93.283
6.5 | 1.335 | 0.0142 | -0.142 | 94.013
7 | 1.369 | 0.01452 | -0.142 | 94.254
7.5 | 1.397 | 0.01486 | -0.142 | 94.016
8 | 1.419 | 0.01523 | -0.142 | 93.204
8.5 | 1.433 | 0.01563 | -0.142 | 91.673
9 | 1.439 | 0.01607 | -0.141 | 89.555
9.5 | 1.438 | 0.0165 | -0.141 | 87.126
10 | 1.429 | 0.01709 | -0.141 | 83.597
10.5 | 1.412 | 0.01726 | -0.141 | 81.817
11 | 1.387 | 0.01795 | -0.141 | 77.302
11.5 | 1.346 | 0.02239 | -0.14 | 60.092
12 | 1.301 | 0.02365 | -0.139 | 55
12.5 | 1.251 | 0.02509 | -0.138 | 49.851
13 | 1.192 | 0.02731 | -0.136 | 43.654
13.5 | 1.125 | 0.03092 | -0.133 | 36.384
14 | 1.031 | 0.04234 | -0.126 | 24.345

## 98. Re 8M Mach 0.00 (2)
BIGFOIL.COM POLAR EXPORT
MID 97n
MID 97n |  |  |  | Cl Max: | 2.1854 | at alpha= | 18 | deg
XFOIL ncrit=9 |  |  |  | L/D Max: | 139.819 | at alpha= | 6 | deg
Re: | 8000000 |  |  | Cd Min: | 0.15449 | at alpha= | -15.5 | deg
Mach: | 0 |  |  | Cl=0 at alpha= | -5.539 | deg
|  |  |  | @ Cl=0.1, Cd= | 0.0051381
|  |  |  | @ Cl=0.4, Cd= | 0.0049333
|  |  |  | @ Cl=0.6, Cd= | 0.0056526
alpha (deg) | Cl | Cd | Cm | Cl/Cd
-15.5 | -0.6363 | 0.15449 | 0 | -4.1187
-15 | -0.6586 | 0.13882 | -0.0074 | -4.7443
-14.5 | -0.7203 | 0.11552 | -0.0196 | -6.2353
-14 | -0.9929 | 0.01891 | -0.1358 | -52.5066
-13.5 | -0.934 | 0.01613 | -0.1407 | -57.9045
-13 | -0.8753 | 0.01426 | -0.1437 | -61.3815
-12.5 | -0.817 | 0.01301 | -0.1457 | -62.7978
-12 | -0.7591 | 0.0121 | -0.147 | -62.7355
-11.5 | -0.7016 | 0.01137 | -0.1479 | -61.7062
-11 | -0.6439 | 0.01079 | -0.1487 | -59.6756
-10.5 | -0.5854 | 0.01014 | -0.1497 | -57.7318
-10 | -0.5271 | 0.00962 | -0.1504 | -54.7921
-9.5 | -0.4689 | 0.00913 | -0.1511 | -51.3582
-9 | -0.4099 | 0.0085 | -0.152 | -48.2235
-8.5 | -0.3494 | 0.00765 | -0.1532 | -45.6732
-8 | -0.2903 | 0.00712 | -0.1539 | -40.7725
-7.5 | -0.2311 | 0.00668 | -0.1546 | -34.5958
-7 | -0.1722 | 0.00633 | -0.155 | -27.2038
-6.5 | -0.113 | 0.00601 | -0.1556 | -18.802
-6 | -0.0543 | 0.00578 | -0.156 | -9.3945
-5.5 | 0.0046 | 0.00553 | -0.1564 | 0.83183
-5 | 0.0636 | 0.00531 | -0.1568 | 11.9774
-4.5 | 0.1229 | 0.00503 | -0.1573 | 24.4334
-4 | 0.1816 | 0.00488 | -0.1576 | 37.2131
-3.5 | 0.2403 | 0.00476 | -0.1579 | 50.4832
-3 | 0.2989 | 0.00468 | -0.1583 | 63.8675
-2.5 | 0.3571 | 0.00477 | -0.1586 | 74.8637
-2 | 0.4149 | 0.00499 | -0.1589 | 83.1463
-1.5 | 0.4727 | 0.00516 | -0.1591 | 91.6085
-1 | 0.5301 | 0.00541 | -0.1593 | 97.9852
-0.5 | 0.5877 | 0.00559 | -0.1596 | 105.1342
0 | 0.6447 | 0.00588 | -0.1597 | 109.6429
0.5 | 0.7018 | 0.00609 | -0.1598 | 115.2381
1 | 0.7584 | 0.00636 | -0.1599 | 119.2453
1.5 | 0.815 | 0.00661 | -0.1599 | 123.298
2 | 0.8712 | 0.00693 | -0.1598 | 125.7143
2.5 | 0.9271 | 0.00723 | -0.1596 | 128.2296
3 | 0.983 | 0.00752 | -0.1595 | 130.7181
3.5 | 1.0387 | 0.00781 | -0.1593 | 132.9962
4 | 1.094 | 0.00812 | -0.159 | 134.7291
4.5 | 1.1492 | 0.00842 | -0.1587 | 136.4846
5 | 1.2043 | 0.00868 | -0.1584 | 138.7442
5.5 | 1.2588 | 0.00902 | -0.158 | 139.5565
6 | 1.3129 | 0.00939 | -0.1576 | 139.819
6.5 | 1.3662 | 0.00986 | -0.157 | 138.5598
7 | 1.4173 | 0.01069 | -0.1561 | 132.5819
7.5 | 1.4699 | 0.01114 | -0.1554 | 131.9479
8 | 1.5221 | 0.01162 | -0.1547 | 130.9897
8.5 | 1.5736 | 0.0116 | -0.1541 | 135.6552
9 | 1.6244 | 0.01217 | -0.1531 | 133.4758
9.5 | 1.6741 | 0.01282 | -0.152 | 130.585
10 | 1.723 | 0.01352 | -0.1507 | 127.4408
10.5 | 1.7717 | 0.01412 | -0.1495 | 125.4745
11 | 1.8193 | 0.0148 | -0.1481 | 122.9257
11.5 | 1.8655 | 0.01556 | -0.1465 | 119.8907
12 | 1.9101 | 0.01642 | -0.1446 | 116.3276
12.5 | 1.9528 | 0.01738 | -0.1425 | 112.359
13 | 1.9931 | 0.01847 | -0.1399 | 107.9101
13.5 | 2.0304 | 0.0197 | -0.1369 | 103.066
14 | 2.0676 | 0.02072 | -0.1339 | 99.7876
14.5 | 2.1011 | 0.02183 | -0.1304 | 96.2483
15 | 2.1276 | 0.02305 | -0.1256 | 92.3037
15.5 | 2.1447 | 0.02446 | -0.1192 | 87.6819
16 | 2.1573 | 0.02617 | -0.1126 | 82.4341
16.5 | 2.1694 | 0.02824 | -0.1066 | 76.8201
17 | 2.1789 | 0.03071 | -0.1009 | 70.9508
17.5 | 2.1841 | 0.03374 | -0.0955 | 64.7333
18 | 2.1854 | 0.03737 | -0.0906 | 58.4801
18.5 | 2.1815 | 0.04188 | -0.0863 | 52.0893
19 | 2.1709 | 0.04752 | -0.0828 | 45.6839
19.5 | 2.1546 | 0.05466 | -0.081 | 39.4182
20 | 2.131 | 0.06372 | -0.0812 | 33.4432

## 99. Re 8M Mach 0.10 (1)
BIGFOIL.COM POLAR EXPORT
MID 97n
MID 97n |  |  |  | Cl Max: | 1.435 | at alpha= | 9 | deg
JavaFoil+Calcfoil stall+Eppler ext transition |  |  |  | L/D Max: | 95.315 | at alpha= | 5.5 | deg
Re: | 8000000 |  |  | Cd Min: | 0.00984 | at alpha= | -5 | deg
Mach: | 0.1 |  |  | Cl=0 at alpha= | -5.5357 | deg
|  |  |  | @ Cl=0.1, Cd= | 0.010176
|  |  |  | @ Cl=0.4, Cd= | 0.01013
|  |  |  | @ Cl=0.6, Cd= | 0.010557
alpha (deg) | Cl | Cd | Cm | Cl/Cd
-17 | -0.254 | 0.12957 | -0.077 | -1.959
-16.5 | -0.266 | 0.12306 | -0.078 | -2.165
-16 | -0.279 | 0.11661 | -0.079 | -2.392
-15.5 | -0.291 | 0.11061 | -0.08 | -2.631
-15 | -0.303 | 0.10543 | -0.08 | -2.87
-14.5 | -0.313 | 0.0997 | -0.081 | -3.143
-14 | -0.323 | 0.09412 | -0.082 | -3.432
-13.5 | -0.331 | 0.08864 | -0.084 | -3.737
-13 | -0.338 | 0.08334 | -0.086 | -4.05
-12.5 | -0.342 | 0.07803 | -0.087 | -4.378
-12 | -0.343 | 0.07208 | -0.091 | -4.763
-11.5 | -0.342 | 0.06579 | -0.095 | -5.202
-11 | -0.338 | 0.05975 | -0.098 | -5.651
-10.5 | -0.33 | 0.05232 | -0.104 | -6.315
-10 | -0.32 | 0.04392 | -0.111 | -7.29
-9.5 | -0.305 | 0.03642 | -0.116 | -8.374
-9 | -0.284 | 0.03022 | -0.121 | -9.405
-8.5 | -0.258 | 0.02499 | -0.125 | -10.314
-8 | -0.227 | 0.02197 | -0.129 | -10.32
-7.5 | -0.205 | 0.0106 | -0.145 | -19.315
-7 | -0.157 | 0.01038 | -0.145 | -15.099
-6.5 | -0.106 | 0.01023 | -0.145 | -10.31
-6 | -0.052 | 0.01008 | -0.145 | -5.134
-5.5 | 0.004 | 0.00996 | -0.145 | 0.397
-5 | 0.061 | 0.00984 | -0.145 | 6.213
-4.5 | 0.119 | 0.01034 | -0.145 | 11.548
-4 | 0.178 | 0.01035 | -0.145 | 17.209
-3.5 | 0.237 | 0.01022 | -0.145 | 23.205
-3 | 0.296 | 0.01016 | -0.145 | 29.177
-2.5 | 0.356 | 0.01013 | -0.145 | 35.166
-2 | 0.415 | 0.01013 | -0.145 | 40.94
-1.5 | 0.473 | 0.01039 | -0.145 | 45.537
-1 | 0.532 | 0.0105 | -0.145 | 50.653
-0.5 | 0.59 | 0.01055 | -0.145 | 55.959
0 | 0.649 | 0.01059 | -0.145 | 61.244
0.5 | 0.705 | 0.01073 | -0.145 | 65.724
1 | 0.763 | 0.01088 | -0.144 | 70.135
1.5 | 0.821 | 0.01108 | -0.144 | 74.11
2 | 0.879 | 0.01128 | -0.144 | 77.928
2.5 | 0.936 | 0.01164 | -0.144 | 80.428
3 | 0.992 | 0.01193 | -0.144 | 83.164
3.5 | 1.048 | 0.01226 | -0.144 | 85.493
4 | 1.104 | 0.01249 | -0.144 | 88.342
4.5 | 1.158 | 0.01272 | -0.144 | 91.055
5 | 1.209 | 0.01295 | -0.144 | 93.425
5.5 | 1.257 | 0.01318 | -0.143 | 95.315
6 | 1.3 | 0.01393 | -0.143 | 93.354
6.5 | 1.339 | 0.01425 | -0.143 | 93.989
7 | 1.373 | 0.01458 | -0.143 | 94.163
7.5 | 1.4 | 0.01493 | -0.143 | 93.793
8 | 1.421 | 0.01531 | -0.143 | 92.816
8.5 | 1.432 | 0.01572 | -0.142 | 91.086
9 | 1.435 | 0.01617 | -0.142 | 88.753
9.5 | 1.43 | 0.01664 | -0.142 | 85.941
10 | 1.417 | 0.01724 | -0.142 | 82.196
10.5 | 1.396 | 0.01746 | -0.142 | 79.978
11 | 1.366 | 0.01821 | -0.141 | 75.031
11.5 | 1.316 | 0.02282 | -0.14 | 57.698
12 | 1.265 | 0.02424 | -0.139 | 52.184
12.5 | 1.208 | 0.02582 | -0.138 | 46.787
13 | 1.136 | 0.02918 | -0.135 | 38.935
13.5 | 1.051 | 0.03598 | -0.13 | 29.194
14 | 0.953 | 0.05126 | -0.121 | 18.587

## 100. Re 8M Mach 0.10 (2)
BIGFOIL.COM POLAR EXPORT
MID 97n
MID 97n |  |  |  | Cl Max: | 2.1673 | at alpha= | 17 | deg
XFOIL ncrit=9 |  |  |  | L/D Max: | 139.968 | at alpha= | 6 | deg
Re: | 8000000 |  |  | Cd Min: | 0.13361 | at alpha= | -14.5 | deg
Mach: | 0.1 |  |  | Cl=0 at alpha= | -5.5311 | deg
|  |  |  | @ Cl=0.1, Cd= | 0.0051515
|  |  |  | @ Cl=0.4, Cd= | 0.0049327
|  |  |  | @ Cl=0.6, Cd= | 0.0056376
alpha (deg) | Cl | Cd | Cm | Cl/Cd
-14.5 | -0.6441 | 0.13361 | -0.0106 | -4.8207
-14 | -0.7035 | 0.11123 | -0.0227 | -6.3247
-13.5 | -0.9572 | 0.01982 | -0.1359 | -48.2947
-13 | -0.8933 | 0.01615 | -0.1428 | -55.3127
-12.5 | -0.8323 | 0.01419 | -0.1459 | -58.654
-12 | -0.7724 | 0.01281 | -0.1479 | -60.2966
-11.5 | -0.7132 | 0.01183 | -0.1491 | -60.2874
-11 | -0.6539 | 0.0111 | -0.15 | -58.9099
-10.5 | -0.5941 | 0.01036 | -0.151 | -57.3456
-10 | -0.5347 | 0.00979 | -0.1517 | -54.617
-9.5 | -0.4755 | 0.00928 | -0.1523 | -51.2392
-9 | -0.4163 | 0.0088 | -0.1528 | -47.3068
-8.5 | -0.3546 | 0.00782 | -0.1542 | -45.3453
-8 | -0.2945 | 0.00723 | -0.1549 | -40.7331
-7.5 | -0.2345 | 0.00675 | -0.1555 | -34.7407
-7 | -0.1749 | 0.00638 | -0.156 | -27.4138
-6.5 | -0.115 | 0.00604 | -0.1565 | -19.0397
-6 | -0.0557 | 0.0058 | -0.1569 | -9.6034
-5.5 | 0.0037 | 0.00555 | -0.1573 | 0.66667
-5 | 0.0632 | 0.00533 | -0.1576 | 11.8574
-4.5 | 0.123 | 0.00504 | -0.1582 | 24.4048
-4 | 0.1822 | 0.00488 | -0.1585 | 37.3361
-3.5 | 0.2413 | 0.00476 | -0.1588 | 50.6933
-3 | 0.3003 | 0.00468 | -0.1591 | 64.1667
-2.5 | 0.3589 | 0.00477 | -0.1594 | 75.2411
-2 | 0.417 | 0.005 | -0.1597 | 83.4
-1.5 | 0.4752 | 0.00516 | -0.1599 | 92.093
-1 | 0.533 | 0.00541 | -0.1601 | 98.5213
-0.5 | 0.5909 | 0.00559 | -0.1604 | 105.7066
0 | 0.6482 | 0.00589 | -0.1605 | 110.0509
0.5 | 0.7056 | 0.0061 | -0.1606 | 115.6721
1 | 0.7627 | 0.00637 | -0.1606 | 119.7331
1.5 | 0.8197 | 0.00662 | -0.1606 | 123.8218
2 | 0.8761 | 0.00694 | -0.1605 | 126.2392
2.5 | 0.9324 | 0.00726 | -0.1603 | 128.4298
3 | 0.9887 | 0.00755 | -0.1602 | 130.9536
3.5 | 1.0448 | 0.00783 | -0.1599 | 133.4355
4 | 1.1005 | 0.00816 | -0.1596 | 134.8652
5 | 1.2117 | 0.00872 | -0.159 | 138.9564
5.5 | 1.2668 | 0.00906 | -0.1586 | 139.8234
6 | 1.3213 | 0.00944 | -0.1581 | 139.9682
6.5 | 1.3744 | 0.01004 | -0.1573 | 136.8924
7 | 1.4267 | 0.01075 | -0.1564 | 132.7163
7.5 | 1.4797 | 0.01124 | -0.1556 | 131.6459
8 | 1.5325 | 0.01171 | -0.1548 | 130.8711
8.5 | 1.5846 | 0.01172 | -0.1541 | 135.2048
9 | 1.6358 | 0.01232 | -0.153 | 132.776
9.5 | 1.6858 | 0.01304 | -0.1517 | 129.2791
10 | 1.7356 | 0.0137 | -0.1503 | 126.6861
10.5 | 1.7848 | 0.01435 | -0.1489 | 124.3763
11 | 1.8326 | 0.01508 | -0.1473 | 121.5252
11.5 | 1.879 | 0.01592 | -0.1454 | 118.0276
12 | 1.9236 | 0.01686 | -0.1433 | 114.0925
12.5 | 1.9657 | 0.01795 | -0.1407 | 109.5097
13 | 2.0046 | 0.01922 | -0.1376 | 104.2976
13.5 | 2.0436 | 0.02029 | -0.1346 | 100.7196
14 | 2.0797 | 0.02141 | -0.1311 | 97.1369
14.5 | 2.1095 | 0.02267 | -0.1265 | 93.0525
15 | 2.1311 | 0.02407 | -0.1206 | 88.5376
15.5 | 2.1422 | 0.02583 | -0.1132 | 82.9346
16 | 2.1539 | 0.02795 | -0.1067 | 77.0626
16.5 | 2.1625 | 0.03054 | -0.1006 | 70.8088
17 | 2.1673 | 0.03366 | -0.0948 | 64.388
17.5 | 2.1668 | 0.03756 | -0.0895 | 57.689
18 | 2.1617 | 0.04231 | -0.085 | 51.0919
18.5 | 2.1495 | 0.04829 | -0.0816 | 44.5123
19 | 2.1297 | 0.0561 | -0.08 | 37.9626
19.5 | 2.1019 | 0.06613 | -0.0808 | 31.7844
20 | 2.0621 | 0.07915 | -0.0843 | 26.0531

## 101. Re 8M Mach 0.25 (1)
BIGFOIL.COM POLAR EXPORT
MID 97n
MID 97n |  |  |  | Cl Max: | 1.419 | at alpha= | 8 | deg
JavaFoil+Calcfoil stall+Eppler ext transition |  |  |  | L/D Max: | 94.531 | at alpha= | 5 | deg
Re: | 8000000 |  |  | Cd Min: | 0.00989 | at alpha= | -5 | deg
Mach: | 0.25 |  |  | Cl=0 at alpha= | -5.5351 | deg
|  |  |  | @ Cl=0.1, Cd= | 0.010166
|  |  |  | @ Cl=0.4, Cd= | 0.01015
|  |  |  | @ Cl=0.6, Cd= | 0.010556
alpha (deg) | Cl | Cd | Cm | Cl/Cd
-15 | -0.054 | 0.11362 | -0.077 | -0.475
-14.5 | -0.051 | 0.10642 | -0.078 | -0.481
-14 | -0.048 | 0.10111 | -0.079 | -0.479
-13.5 | -0.11 | 0.09528 | -0.08 | -1.15
-13 | -0.155 | 0.0897 | -0.081 | -1.727
-12.5 | -0.189 | 0.08456 | -0.082 | -2.237
-12 | -0.217 | 0.07941 | -0.083 | -2.732
-11.5 | -0.239 | 0.07405 | -0.086 | -3.227
-11 | -0.255 | 0.0685 | -0.089 | -3.724
-10.5 | -0.265 | 0.06242 | -0.094 | -4.246
-10 | -0.268 | 0.05626 | -0.099 | -4.768
-9.5 | -0.255 | 0.06569 | -0.064 | -3.879
-9 | -0.258 | 0.03848 | -0.116 | -6.699
-8.5 | -0.241 | 0.03089 | -0.123 | -7.813
-8 | -0.216 | 0.02568 | -0.127 | -8.413
-7.5 | -0.184 | 0.02192 | -0.132 | -8.413
-7 | -0.157 | 0.01053 | -0.149 | -14.929
-6.5 | -0.107 | 0.0103 | -0.149 | -10.35
-6 | -0.053 | 0.01015 | -0.149 | -5.181
-5.5 | 0.004 | 0.01002 | -0.149 | 0.403
-5 | 0.063 | 0.00989 | -0.149 | 6.327
-4.5 | 0.122 | 0.01033 | -0.149 | 11.839
-4 | 0.183 | 0.01038 | -0.149 | 17.625
-3.5 | 0.244 | 0.01024 | -0.149 | 23.793
-3 | 0.305 | 0.01018 | -0.149 | 29.906
-2.5 | 0.366 | 0.01015 | -0.149 | 36.077
-2 | 0.426 | 0.01015 | -0.149 | 41.988
-1.5 | 0.486 | 0.01041 | -0.149 | 46.714
-1 | 0.547 | 0.01053 | -0.149 | 51.929
-0.5 | 0.607 | 0.01056 | -0.149 | 57.444
0 | 0.667 | 0.01064 | -0.149 | 62.667
0.5 | 0.724 | 0.01077 | -0.149 | 67.262
1 | 0.784 | 0.01095 | -0.148 | 71.583
1.5 | 0.844 | 0.01114 | -0.148 | 75.742
2 | 0.903 | 0.01136 | -0.148 | 79.494
2.5 | 0.961 | 0.01177 | -0.148 | 81.717
3 | 1.019 | 0.01208 | -0.148 | 84.402
3.5 | 1.076 | 0.01238 | -0.148 | 86.924
4 | 1.133 | 0.01264 | -0.148 | 89.599
4.5 | 1.188 | 0.01288 | -0.148 | 92.261
5 | 1.24 | 0.01312 | -0.147 | 94.531
5.5 | 1.287 | 0.01386 | -0.147 | 92.829
6 | 1.329 | 0.01419 | -0.147 | 93.648
6.5 | 1.364 | 0.01454 | -0.147 | 93.796
7 | 1.392 | 0.01493 | -0.147 | 93.239
7.5 | 1.411 | 0.01536 | -0.147 | 91.853
8 | 1.419 | 0.0158 | -0.146 | 89.795
8.5 | 1.414 | 0.01631 | -0.146 | 86.689
9 | 1.395 | 0.01689 | -0.146 | 82.588
9.5 | 1.362 | 0.01749 | -0.146 | 77.899
10 | 1.316 | 0.01832 | -0.146 | 71.798
10.5 | 1.246 | 0.02267 | -0.144 | 54.961
11 | 1.163 | 0.02428 | -0.143 | 47.917
11.5 | 1.062 | 0.02636 | -0.142 | 40.301
12 | 0.938 | 0.03088 | -0.138 | 30.388
12.5 | 0.773 | 0.05115 | -0.123 | 15.105
13 | 0.639 | 0.07163 | -0.11 | 8.916

## 102. Re 8M Mach 0.25 (2)
BIGFOIL.COM POLAR EXPORT
MID 97n
MID 97n |  |  |  | Cl Max: | 2.047 | at alpha= | 13.5 | deg
XFOIL ncrit=9 |  |  |  | L/D Max: | 141.424 | at alpha= | 5.5 | deg
Re: | 8000000 |  |  | Cd Min: | 0.25619 | at alpha= | -20 | deg
Mach: | 0.25 |  |  | Cl=0 at alpha= | -5.4872 | deg
|  |  |  | @ Cl=0.1, Cd= | 0.0052386
|  |  |  | @ Cl=0.4, Cd= | 0.0049144
|  |  |  | @ Cl=0.6, Cd= | 0.0056012
alpha (deg) | Cl | Cd | Cm | Cl/Cd
-20 | -0.7094 | 0.25619 | 0.0454 | -2.769
-19.5 | -0.6902 | 0.2495 | 0.0409 | -2.7663
-19 | -0.6711 | 0.24274 | 0.0366 | -2.7647
-18.5 | -0.6531 | 0.23469 | 0.0323 | -2.7828
-18 | -0.6339 | 0.22739 | 0.0282 | -2.7877
-17.5 | -0.6151 | 0.22018 | 0.0241 | -2.7936
-17 | -0.5969 | 0.21294 | 0.0201 | -2.8031
-16.5 | -0.5791 | 0.20568 | 0.0163 | -2.8155
-16 | -0.5619 | 0.19841 | 0.0125 | -2.832
-15 | -0.5371 | 0.17984 | 0.0047 | -2.9865
-14.5 | -0.5248 | 0.17134 | 0.001 | -3.0629
-14 | -0.508 | 0.1649 | -0.0022 | -3.0807
-12 | -0.582 | 0.1036 | -0.0295 | -5.6178
-11.5 | -0.6096 | 0.08847 | -0.04 | -6.8905
-11 | -0.6534 | 0.07279 | -0.0513 | -8.9765
-10.5 | -0.6948 | 0.03435 | -0.1113 | -20.2271
-10 | -0.5892 | 0.01347 | -0.1543 | -43.7416
-9.5 | -0.519 | 0.01112 | -0.1575 | -46.6727
-9 | -0.452 | 0.00994 | -0.1586 | -45.4728
-8.5 | -0.3866 | 0.00917 | -0.1592 | -42.1592
-8 | -0.3207 | 0.00817 | -0.1601 | -39.2534
-7.5 | -0.2547 | 0.00725 | -0.161 | -35.131
-7 | -0.1907 | 0.00672 | -0.1614 | -28.378
-6.5 | -0.127 | 0.00628 | -0.1617 | -20.2229
-6 | -0.0639 | 0.00594 | -0.162 | -10.7576
-5.5 | -0.0016 | 0.0057 | -0.1622 | -0.2807
-5 | 0.0609 | 0.00542 | -0.1624 | 11.2362
-4.5 | 0.1234 | 0.00513 | -0.1628 | 24.0546
-4 | 0.1854 | 0.00491 | -0.1632 | 37.7597
-3.5 | 0.2468 | 0.00478 | -0.1634 | 51.6318
-3 | 0.308 | 0.00471 | -0.1636 | 65.3928
-2.5 | 0.3687 | 0.0048 | -0.1639 | 76.8125
-2 | 0.4289 | 0.00502 | -0.1641 | 85.4382
-1.5 | 0.4892 | 0.00517 | -0.1644 | 94.6228
-1 | 0.5489 | 0.00543 | -0.1646 | 101.0866
-0.5 | 0.6086 | 0.00563 | -0.1647 | 108.0995
0 | 0.6679 | 0.00593 | -0.1649 | 112.6307
0.5 | 0.7272 | 0.00616 | -0.1649 | 118.0519
1 | 0.7862 | 0.00644 | -0.1649 | 122.0807
2 | 0.9036 | 0.00705 | -0.1646 | 128.1702
2.5 | 0.962 | 0.00738 | -0.1643 | 130.3523
3 | 1.0204 | 0.00769 | -0.164 | 132.6918
3.5 | 1.0787 | 0.008 | -0.1636 | 134.8375
4 | 1.1369 | 0.00832 | -0.1632 | 136.6466
4.5 | 1.1949 | 0.00865 | -0.1626 | 138.1387
5 | 1.253 | 0.00895 | -0.162 | 140
5.5 | 1.311 | 0.00927 | -0.1613 | 141.4239
6 | 1.3682 | 0.00971 | -0.1605 | 140.9063
6.5 | 1.4223 | 0.01069 | -0.159 | 133.0496
7 | 1.4788 | 0.01119 | -0.1578 | 132.1537
7.5 | 1.5348 | 0.01175 | -0.1565 | 130.6213
8 | 1.5907 | 0.01229 | -0.1551 | 129.4304
8.5 | 1.6463 | 0.01287 | -0.1537 | 127.9176
9 | 1.6988 | 0.01332 | -0.1516 | 127.5375
9.5 | 1.7523 | 0.01409 | -0.1495 | 124.3648
10 | 1.8044 | 0.01496 | -0.147 | 120.615
10.5 | 1.8552 | 0.01593 | -0.1443 | 116.4595
11 | 1.9034 | 0.01709 | -0.1411 | 111.3751
11.5 | 1.9451 | 0.01884 | -0.1368 | 103.2431
12 | 1.9868 | 0.02033 | -0.1324 | 97.7275
12.5 | 2.0221 | 0.02215 | -0.1271 | 91.2912
13 | 2.0441 | 0.02434 | -0.1197 | 83.9811
13.5 | 2.047 | 0.027 | -0.1097 | 75.8148
14 | 2.0429 | 0.03061 | -0.1003 | 66.7396
14.5 | 2.0314 | 0.03536 | -0.0919 | 57.4491
15 | 2.0126 | 0.04145 | -0.0851 | 48.5549
15.5 | 1.9821 | 0.04975 | -0.0809 | 39.8412
16 | 1.9433 | 0.06081 | -0.0807 | 31.9569
16.5 | 1.8968 | 0.07535 | -0.0854 | 25.1732
17 | 1.8467 | 0.09214 | -0.0932 | 20.0423
17.5 | 1.7799 | 0.11278 | -0.1039 | 15.7821
18 | 1.705 | 0.13537 | -0.1162 | 12.5951
18.5 | 1.6239 | 0.16018 | -0.1313 | 10.138

## 103. Re 8M Mach 0.50 (1)
BIGFOIL.COM POLAR EXPORT
MID 97n
MID 97n |  |  |  | Cl Max: | 1.403 | at alpha= | 6 | deg
JavaFoil+Calcfoil stall+Eppler ext transition |  |  |  | L/D Max: | 96.246 | at alpha= | 4.5 | deg
Re: | 8000000 |  |  | Cd Min: | 0.01012 | at alpha= | -5 | deg
Mach: | 0.5 |  |  | Cl=0 at alpha= | -5.5426 | deg
|  |  |  | @ Cl=0.1, Cd= | 0.010332
|  |  |  | @ Cl=0.4, Cd= | 0.010237
|  |  |  | @ Cl=0.6, Cd= | 0.010617
alpha (deg) | Cl | Cd | Cm | Cl/Cd
-20 | -0.785 | 0.1571 | -0.097 | -4.999
-19.5 | -0.759 | 0.14718 | -0.097 | -5.154
-19 | -0.734 | 0.13644 | -0.099 | -5.379
-18.5 | -0.71 | 0.12585 | -0.103 | -5.642
-18 | -0.678 | 0.13577 | -0.095 | -4.991
-17.5 | -0.653 | 0.12319 | -0.099 | -5.304
-17 | -0.63 | 0.11149 | -0.105 | -5.654
-16.5 | -0.596 | 0.12317 | -0.092 | -4.841
-16 | -0.572 | 0.11083 | -0.097 | -5.16
-15.5 | -0.549 | 0.09876 | -0.105 | -5.56
-15 | -0.515 | 0.10962 | -0.091 | -4.7
-14.5 | -0.491 | 0.09662 | -0.099 | -5.085
-14 | -0.469 | 0.08452 | -0.108 | -5.549
-13.5 | -0.434 | 0.094 | -0.091 | -4.622
-13 | -0.411 | 0.08184 | -0.103 | -5.026
-12.5 | -0.38 | 0.08557 | -0.091 | -4.443
-12 | -0.355 | 0.07754 | -0.097 | -4.574
-11.5 | -0.333 | 0.06478 | -0.112 | -5.14
-11 | -0.3 | 0.071 | -0.096 | -4.222
-10.5 | -0.272 | 0.06924 | -0.093 | -3.927
-10 | -0.246 | 0.06289 | -0.099 | -3.908
-9.5 | -0.217 | 0.06177 | -0.094 | -3.52
-9 | -0.19 | 0.06012 | -0.091 | -3.153
-8.5 | -0.162 | 0.0568 | -0.092 | -2.86
-8 | -0.136 | 0.05143 | -0.101 | -2.644
-7.5 | -0.11 | 0.04383 | -0.114 | -2.514
-7 | -0.085 | 0.03312 | -0.13 | -2.563
-6.5 | -0.057 | 0.02644 | -0.138 | -2.164
-6 | -0.043 | 0.02208 | -0.144 | -1.959
-5.5 | 0.004 | 0.01031 | -0.167 | 0.404
-5 | 0.067 | 0.01012 | -0.167 | 6.658
-4.5 | 0.134 | 0.01055 | -0.167 | 12.731
-4 | 0.203 | 0.01049 | -0.167 | 19.324
-3.5 | 0.271 | 0.01028 | -0.167 | 26.395
-3 | 0.34 | 0.01028 | -0.167 | 33.063
-2.5 | 0.409 | 0.01023 | -0.167 | 40.002
-2 | 0.477 | 0.0102 | -0.167 | 46.716
-1.5 | 0.544 | 0.0105 | -0.166 | 51.815
-1 | 0.611 | 0.01064 | -0.166 | 57.435
-0.5 | 0.678 | 0.01069 | -0.166 | 63.429
0 | 0.745 | 0.0108 | -0.166 | 69.019
0.5 | 0.809 | 0.01096 | -0.166 | 73.768
1 | 0.875 | 0.0112 | -0.166 | 78.14
1.5 | 0.942 | 0.01146 | -0.166 | 82.194
2 | 1.008 | 0.0118 | -0.166 | 85.455
2.5 | 1.072 | 0.01221 | -0.166 | 87.801
3 | 1.136 | 0.01264 | -0.166 | 89.812
3.5 | 1.197 | 0.01299 | -0.165 | 92.189
4 | 1.258 | 0.01332 | -0.165 | 94.398
4.5 | 1.315 | 0.01367 | -0.165 | 96.246
5 | 1.364 | 0.01461 | -0.165 | 93.378
5.5 | 1.395 | 0.01512 | -0.165 | 92.294
6 | 1.403 | 0.01573 | -0.165 | 89.188
6.5 | 1.355 | 0.0165 | -0.164 | 82.12
7 | 0.839 | 0.0175 | -0.164 | 47.921
7.5 | 0.871 | 0.01817 | -0.164 | 47.972
8 | 0.897 | 0.02365 | -0.163 | 37.949
8.5 | 0.907 | 0.02774 | -0.158 | 32.7
9 | 0.8 | 0.06304 | -0.108 | 12.684
9.5 | 0.962 | 0.02898 | -0.156 | 33.199
10 | 0.99 | 0.02992 | -0.155 | 33.095
10.5 | 1.043 | 0.02705 | -0.159 | 38.581
11 | 0.889 | 0.08333 | -0.089 | 10.663

## 104. Re 8M Mach 0.50 (2)
BIGFOIL.COM POLAR EXPORT
MID 97n
MID 97n |  |  |  | Cl Max: | 1.7793 | at alpha= | 7.5 | deg
XFOIL ncrit=9 |  |  |  | L/D Max: | 145.277 | at alpha= | 5 | deg
Re: | 8000000 |  |  | Cd Min: | 0.27827 | at alpha= | -20 | deg
Mach: | 0.5 |  |  | Cl=0 at alpha= | -5.2706 | deg
|  |  |  | @ Cl=0.1, Cd= | 0.0056612
|  |  |  | @ Cl=0.4, Cd= | 0.0048782
|  |  |  | @ Cl=0.6, Cd= | 0.0054304
alpha (deg) | Cl | Cd | Cm | Cl/Cd
-20 | -0.7627 | 0.27827 | 0.0513 | -2.7409
-19.5 | -0.7392 | 0.26997 | 0.0459 | -2.7381
-19 | -0.7153 | 0.26139 | 0.0407 | -2.7365
-18.5 | -0.6919 | 0.2528 | 0.0356 | -2.7369
-18 | -0.6695 | 0.24378 | 0.0303 | -2.7463
-17.5 | -0.6466 | 0.23539 | 0.0254 | -2.7469
-17 | -0.6232 | 0.2268 | 0.0207 | -2.7478
-16.5 | -0.6006 | 0.21859 | 0.016 | -2.7476
-16 | -0.5782 | 0.21039 | 0.0114 | -2.7482
-15.5 | -0.5564 | 0.20222 | 0.007 | -2.7515
-14.5 | -0.5166 | 0.18545 | -0.0015 | -2.7857
-14 | -0.4973 | 0.17693 | -0.0057 | -2.8107
-13.5 | -0.4792 | 0.16829 | -0.0097 | -2.8475
-13 | -0.4616 | 0.16011 | -0.0137 | -2.883
-12.5 | -0.4388 | 0.15279 | -0.0182 | -2.8719
-11.5 | -0.4044 | 0.13799 | -0.0246 | -2.9306
-11 | -0.3909 | 0.13037 | -0.0272 | -2.9984
-10.5 | -0.3771 | 0.12243 | -0.0305 | -3.0801
-10 | -0.3648 | 0.11444 | -0.0337 | -3.1877
-9.5 | -0.355 | 0.1062 | -0.0371 | -3.3427
-9 | -0.3486 | 0.09708 | -0.0414 | -3.5909
-8 | -0.3472 | 0.07778 | -0.0524 | -4.4639
-7.5 | -0.3443 | 0.06896 | -0.0587 | -4.9927
-7 | -0.3308 | 0.05847 | -0.0717 | -5.6576
-6.5 | -0.2916 | 0.04263 | -0.1018 | -6.8403
-6 | -0.1319 | 0.00963 | -0.1803 | -13.6968
-5.5 | -0.0372 | 0.00683 | -0.1841 | -5.4466
-5 | 0.0439 | 0.00601 | -0.1842 | 7.3045
-4.5 | 0.1211 | 0.00553 | -0.1839 | 21.8987
-4 | 0.1959 | 0.00521 | -0.1838 | 37.6008
-3.5 | 0.2695 | 0.00492 | -0.1838 | 54.7764
-3 | 0.3413 | 0.00482 | -0.1837 | 70.8091
-2.5 | 0.4119 | 0.00489 | -0.1837 | 84.2331
-2 | 0.4814 | 0.00513 | -0.1838 | 93.8402
-1.5 | 0.5508 | 0.00528 | -0.1839 | 104.3182
-1 | 0.6195 | 0.00549 | -0.184 | 112.8415
-0.5 | 0.6876 | 0.0058 | -0.184 | 118.5517
0 | 0.7554 | 0.00613 | -0.1839 | 123.23
0.5 | 0.8234 | 0.00641 | -0.1837 | 128.4555
1 | 0.891 | 0.00677 | -0.1834 | 131.61
1.5 | 0.9589 | 0.00711 | -0.1829 | 134.8664
2 | 1.0263 | 0.00756 | -0.1821 | 135.754
2.5 | 1.0942 | 0.00796 | -0.1812 | 137.4623
3 | 1.1626 | 0.00836 | -0.1801 | 139.067
3.5 | 1.2319 | 0.00871 | -0.1788 | 141.4351
4 | 1.3014 | 0.0091 | -0.1772 | 143.011
4.5 | 1.3715 | 0.00953 | -0.1753 | 143.914
5 | 1.4426 | 0.00993 | -0.1731 | 145.2769
5.5 | 1.5094 | 0.0109 | -0.1698 | 138.4771
6 | 1.5793 | 0.01166 | -0.1663 | 135.446
6.5 | 1.6495 | 0.0125 | -0.1621 | 131.96
7 | 1.7175 | 0.01373 | -0.1566 | 125.091
7.5 | 1.7793 | 0.01579 | -0.1485 | 112.6852

## 105. Re 10M Mach 0.00 (1)
BIGFOIL.COM POLAR EXPORT
MID 97n
MID 97n |  |  |  | Cl Max: | 1.439 | at alpha= | 9 | deg
JavaFoil+Calcfoil stall+Eppler ext transition |  |  |  | L/D Max: | 96.821 | at alpha= | 5.5 | deg
Re: | 10000000 |  |  | Cd Min: | 0.01002 | at alpha= | -6 | deg
Mach: | 0 |  |  | Cl=0 at alpha= | -5.5357 | deg
|  |  |  | @ Cl=0.1, Cd= | 0.01035
|  |  |  | @ Cl=0.4, Cd= | 0.010304
|  |  |  | @ Cl=0.6, Cd= | 0.010553
alpha (deg) | Cl | Cd | Cm | Cl/Cd
-17.5 | -0.281 | 0.13215 | -0.079 | -2.128
-17 | -0.292 | 0.12581 | -0.079 | -2.322
-16.5 | -0.303 | 0.11935 | -0.08 | -2.538
-16 | -0.313 | 0.1133 | -0.081 | -2.767
-15.5 | -0.323 | 0.10762 | -0.082 | -3.006
-15 | -0.333 | 0.10248 | -0.082 | -3.246
-14.5 | -0.341 | 0.09681 | -0.084 | -3.524
-14 | -0.348 | 0.09124 | -0.085 | -3.818
-13.5 | -0.354 | 0.08584 | -0.087 | -4.124
-13 | -0.358 | 0.07987 | -0.089 | -4.482
-12.5 | -0.36 | 0.07434 | -0.091 | -4.839
-12 | -0.359 | 0.06816 | -0.095 | -5.269
-11.5 | -0.356 | 0.06112 | -0.099 | -5.832
-11 | -0.351 | 0.05392 | -0.104 | -6.505
-10.5 | -0.342 | 0.04591 | -0.11 | -7.458
-10 | -0.33 | 0.03857 | -0.115 | -8.552
-9.5 | -0.312 | 0.0324 | -0.119 | -9.634
-9 | -0.289 | 0.0271 | -0.123 | -10.68
-8.5 | -0.261 | 0.0236 | -0.127 | -11.078
-8 | -0.249 | 0.01066 | -0.144 | -23.383
-7.5 | -0.205 | 0.01045 | -0.144 | -19.594
-7 | -0.157 | 0.01025 | -0.145 | -15.273
-6.5 | -0.105 | 0.01014 | -0.145 | -10.384
-6 | -0.052 | 0.01002 | -0.144 | -5.15
-5.5 | 0.004 | 0.01039 | -0.144 | 0.379
-5 | 0.061 | 0.01035 | -0.144 | 5.885
-4.5 | 0.119 | 0.01035 | -0.144 | 11.477
-4 | 0.177 | 0.01031 | -0.144 | 17.201
-3.5 | 0.236 | 0.01021 | -0.144 | 23.132
-3 | 0.295 | 0.01015 | -0.144 | 29.07
-2.5 | 0.354 | 0.01014 | -0.144 | 34.958
-2 | 0.413 | 0.01035 | -0.144 | 39.879
-1.5 | 0.471 | 0.01041 | -0.144 | 45.227
-1 | 0.529 | 0.01043 | -0.144 | 50.739
-0.5 | 0.587 | 0.01054 | -0.144 | 55.753
0 | 0.646 | 0.0106 | -0.144 | 60.911
0.5 | 0.702 | 0.01072 | -0.144 | 65.451
1 | 0.76 | 0.01086 | -0.144 | 69.915
1.5 | 0.817 | 0.01103 | -0.144 | 74.132
2 | 0.875 | 0.01126 | -0.144 | 77.698
2.5 | 0.931 | 0.01156 | -0.143 | 80.601
3 | 0.988 | 0.01185 | -0.143 | 83.364
3.5 | 1.043 | 0.01208 | -0.143 | 86.333
4 | 1.098 | 0.01229 | -0.143 | 89.336
4.5 | 1.152 | 0.01249 | -0.143 | 92.279
5 | 1.204 | 0.0127 | -0.143 | 94.771
5.5 | 1.251 | 0.01292 | -0.143 | 96.821
6 | 1.295 | 0.01362 | -0.143 | 95.099
6.5 | 1.335 | 0.01392 | -0.142 | 95.895
7 | 1.369 | 0.01423 | -0.142 | 96.169
7.5 | 1.397 | 0.01455 | -0.142 | 95.994
8 | 1.419 | 0.01491 | -0.142 | 95.207
8.5 | 1.433 | 0.01529 | -0.142 | 93.69
9 | 1.439 | 0.01571 | -0.141 | 91.61
9.5 | 1.438 | 0.01616 | -0.141 | 88.983
10 | 1.429 | 0.01667 | -0.141 | 85.678
10.5 | 1.412 | 0.01726 | -0.141 | 81.819
11 | 1.387 | 0.01742 | -0.141 | 79.651
11.5 | 1.354 | 0.01827 | -0.14 | 74.122
12 | 1.303 | 0.02281 | -0.139 | 57.121
12.5 | 1.254 | 0.02412 | -0.138 | 51.99
13 | 1.198 | 0.02593 | -0.137 | 46.216
13.5 | 1.133 | 0.0289 | -0.135 | 39.21
14 | 1.06 | 0.03429 | -0.131 | 30.9

## 106. Re 10M Mach 0.00 (2)
BIGFOIL.COM POLAR EXPORT
MID 97n
MID 97n |  |  |  | Cl Max: | 2.2139 | at alpha= | 18 | deg
XFOIL ncrit=9 |  |  |  | L/D Max: | 144.576 | at alpha= | 5.5 | deg
Re: | 10000000 |  |  | Cd Min: | 0.15855 | at alpha= | -16 | deg
Mach: | 0 |  |  | Cl=0 at alpha= | -5.54 | deg
|  |  |  | @ Cl=0.1, Cd= | 0.0050089
|  |  |  | @ Cl=0.4, Cd= | 0.0050645
|  |  |  | @ Cl=0.6, Cd= | 0.0057292
alpha (deg) | Cl | Cd | Cm | Cl/Cd
-16 | -0.6581 | 0.15855 | 0.0024 | -4.1507
-15.5 | -0.6766 | 0.14385 | -0.0046 | -4.7035
-14.5 | -0.9055 | 0.07974 | -0.0441 | -11.3557
-14 | -0.9963 | 0.01899 | -0.1349 | -52.4645
-13.5 | -0.9356 | 0.01585 | -0.1407 | -59.0284
-13 | -0.8755 | 0.01342 | -0.1446 | -65.2385
-12.5 | -0.8168 | 0.01196 | -0.1467 | -68.2943
-12 | -0.759 | 0.01112 | -0.1479 | -68.2554
-11.5 | -0.7008 | 0.01045 | -0.1489 | -67.0622
-11 | -0.6426 | 0.0099 | -0.1497 | -64.9091
-10.5 | -0.5843 | 0.00932 | -0.1505 | -62.6931
-10 | -0.5262 | 0.00886 | -0.1511 | -59.3905
-9.5 | -0.4677 | 0.00841 | -0.1518 | -55.6124
-9 | -0.409 | 0.00798 | -0.1524 | -51.2531
-8.5 | -0.3506 | 0.00758 | -0.153 | -46.2533
-8 | -0.2906 | 0.00692 | -0.1539 | -41.9942
-7.5 | -0.2313 | 0.00648 | -0.1546 | -35.6944
-7 | -0.1721 | 0.00612 | -0.1551 | -28.1209
-6.5 | -0.1128 | 0.0058 | -0.1557 | -19.4483
-6 | -0.0541 | 0.00558 | -0.1561 | -9.6953
-5.5 | 0.0047 | 0.00539 | -0.1564 | 0.87199
-5 | 0.0637 | 0.00518 | -0.1568 | 12.2973
-4.5 | 0.1231 | 0.0049 | -0.1574 | 25.1224
-4 | 0.1818 | 0.00477 | -0.1577 | 38.1132
-3.5 | 0.2403 | 0.00474 | -0.158 | 50.6962
-3 | 0.2984 | 0.00486 | -0.1583 | 61.3992
-2.5 | 0.3567 | 0.00499 | -0.1587 | 71.483
-2 | 0.4148 | 0.00509 | -0.159 | 81.4931
-1.5 | 0.4726 | 0.00524 | -0.1592 | 90.1908
-1 | 0.5301 | 0.00546 | -0.1594 | 97.0879
-0.5 | 0.5875 | 0.00569 | -0.1597 | 103.2513
0 | 0.6449 | 0.00587 | -0.1598 | 109.8637
0.5 | 0.702 | 0.00607 | -0.1599 | 115.6507
1 | 0.7589 | 0.00631 | -0.16 | 120.2694
1.5 | 0.8156 | 0.00652 | -0.16 | 125.092
2 | 0.8718 | 0.00683 | -0.1599 | 127.6428
2.5 | 0.928 | 0.0071 | -0.1598 | 130.7042
3 | 0.9841 | 0.00734 | -0.1596 | 134.0736
3.5 | 1.0397 | 0.00764 | -0.1594 | 136.0864
4 | 1.0953 | 0.00791 | -0.1592 | 138.4703
4.5 | 1.1506 | 0.00819 | -0.159 | 140.4884
5 | 1.2058 | 0.00844 | -0.1587 | 142.8673
5.5 | 1.2607 | 0.00872 | -0.1584 | 144.5757
6 | 1.3149 | 0.0091 | -0.1579 | 144.4945
6.5 | 1.3668 | 0.00987 | -0.1571 | 138.4802
7 | 1.4199 | 0.01033 | -0.1565 | 137.454
7.5 | 1.4725 | 0.0108 | -0.1559 | 136.3426
8 | 1.5251 | 0.01121 | -0.1552 | 136.0482
8.5 | 1.5772 | 0.01165 | -0.1545 | 135.382
9 | 1.6281 | 0.01175 | -0.1538 | 138.5617
9.5 | 1.6782 | 0.01237 | -0.1527 | 135.6669
10 | 1.7281 | 0.01292 | -0.1517 | 133.7539
10.5 | 1.7773 | 0.01351 | -0.1505 | 131.5544
11 | 1.8252 | 0.01418 | -0.1492 | 128.7165
11.5 | 1.8717 | 0.01495 | -0.1476 | 125.1973
12 | 1.9166 | 0.01581 | -0.1458 | 121.2271
12.5 | 1.9598 | 0.01677 | -0.1436 | 116.8634
14 | 2.0817 | 0.01956 | -0.1363 | 106.4264
14.5 | 2.1177 | 0.0206 | -0.1331 | 102.801
15 | 2.1489 | 0.02174 | -0.1292 | 98.8454
15.5 | 2.1725 | 0.023 | -0.1239 | 94.4565
16 | 2.1852 | 0.02451 | -0.1168 | 89.1554
16.5 | 2.1966 | 0.02641 | -0.1103 | 83.173
17 | 2.2068 | 0.02866 | -0.1043 | 76.9993
17.5 | 2.2114 | 0.03155 | -0.0983 | 70.0919
18 | 2.2139 | 0.0349 | -0.0929 | 63.4355
18.5 | 2.2105 | 0.03908 | -0.088 | 56.5635
19 | 2.201 | 0.0443 | -0.0839 | 49.684
19.5 | 2.1856 | 0.05084 | -0.0812 | 42.9898
20 | 2.1647 | 0.05902 | -0.0803 | 36.6774

## 107. Re 10M Mach 0.10 (1)
BIGFOIL.COM POLAR EXPORT
MID 97n
MID 97n |  |  |  | Cl Max: | 1.435 | at alpha= | 9 | deg
JavaFoil+Calcfoil stall+Eppler ext transition |  |  |  | L/D Max: | 96.998 | at alpha= | 5.5 | deg
Re: | 10000000 |  |  | Cd Min: | 0.01003 | at alpha= | -6 | deg
Mach: | 0.1 |  |  | Cl=0 at alpha= | -5.5357 | deg
|  |  |  | @ Cl=0.1, Cd= | 0.01035
|  |  |  | @ Cl=0.4, Cd= | 0.010297
|  |  |  | @ Cl=0.6, Cd= | 0.010568
alpha (deg) | Cl | Cd | Cm | Cl/Cd
-17 | -0.254 | 0.12748 | -0.079 | -1.993
-16.5 | -0.267 | 0.12126 | -0.079 | -2.199
-16 | -0.279 | 0.11471 | -0.081 | -2.434
-15.5 | -0.291 | 0.1089 | -0.081 | -2.676
-15 | -0.303 | 0.10358 | -0.082 | -2.925
-14.5 | -0.314 | 0.09804 | -0.083 | -3.201
-14 | -0.324 | 0.09233 | -0.084 | -3.505
-13.5 | -0.332 | 0.08684 | -0.086 | -3.822
-13 | -0.338 | 0.08142 | -0.088 | -4.156
-12.5 | -0.343 | 0.07593 | -0.09 | -4.512
-12 | -0.344 | 0.07037 | -0.093 | -4.892
-11.5 | -0.343 | 0.06384 | -0.097 | -5.38
-11 | -0.34 | 0.05627 | -0.102 | -6.046
-10.5 | -0.333 | 0.04844 | -0.108 | -6.885
-10 | -0.323 | 0.0405 | -0.114 | -7.977
-9.5 | -0.307 | 0.03385 | -0.119 | -9.078
-9 | -0.286 | 0.02819 | -0.123 | -10.151
-8.5 | -0.259 | 0.02396 | -0.126 | -10.829
-8 | -0.231 | 0.01956 | -0.133 | -11.833
-7.5 | -0.205 | 0.01047 | -0.145 | -19.553
-7 | -0.157 | 0.01027 | -0.145 | -15.268
-6.5 | -0.106 | 0.01015 | -0.145 | -10.396
-6 | -0.052 | 0.01003 | -0.145 | -5.161
-5.5 | 0.004 | 0.0104 | -0.145 | 0.38
-5 | 0.061 | 0.01035 | -0.145 | 5.908
-4.5 | 0.119 | 0.01035 | -0.145 | 11.531
-4 | 0.178 | 0.01033 | -0.145 | 17.257
-3.5 | 0.237 | 0.01021 | -0.145 | 23.244
-3 | 0.296 | 0.01015 | -0.145 | 29.207
-2.5 | 0.356 | 0.01014 | -0.145 | 35.124
-2 | 0.415 | 0.01035 | -0.145 | 40.069
-1.5 | 0.473 | 0.01042 | -0.145 | 45.442
-1 | 0.532 | 0.01043 | -0.145 | 50.979
-0.5 | 0.59 | 0.01056 | -0.145 | 55.9
0 | 0.649 | 0.01061 | -0.145 | 61.18
0.5 | 0.705 | 0.01073 | -0.145 | 65.727
1 | 0.763 | 0.01087 | -0.144 | 70.212
1.5 | 0.821 | 0.01104 | -0.144 | 74.43
2 | 0.879 | 0.01127 | -0.144 | 77.979
2.5 | 0.936 | 0.01157 | -0.144 | 80.885
3 | 0.992 | 0.01187 | -0.144 | 83.64
3.5 | 1.048 | 0.0121 | -0.144 | 86.623
4 | 1.104 | 0.01231 | -0.144 | 89.675
4.5 | 1.158 | 0.01251 | -0.144 | 92.529
5 | 1.209 | 0.01273 | -0.144 | 94.997
5.5 | 1.257 | 0.01296 | -0.143 | 96.998
6 | 1.3 | 0.01366 | -0.143 | 95.178
6.5 | 1.339 | 0.01397 | -0.143 | 95.873
7 | 1.373 | 0.01429 | -0.143 | 96.084
7.5 | 1.4 | 0.01462 | -0.143 | 95.776
8 | 1.421 | 0.01498 | -0.143 | 94.826
8.5 | 1.432 | 0.01538 | -0.142 | 93.108
9 | 1.435 | 0.01581 | -0.142 | 90.805
9.5 | 1.43 | 0.01625 | -0.142 | 88.025
10 | 1.417 | 0.01682 | -0.142 | 84.275
10.5 | 1.396 | 0.01744 | -0.142 | 80.062
11 | 1.366 | 0.01765 | -0.141 | 77.396
11.5 | 1.319 | 0.02209 | -0.14 | 59.725
12 | 1.267 | 0.02344 | -0.139 | 54.059
12.5 | 1.211 | 0.02495 | -0.138 | 48.531
13 | 1.145 | 0.02734 | -0.136 | 41.873
13.5 | 1.071 | 0.03116 | -0.134 | 34.376
14 | 0.97 | 0.04408 | -0.125 | 22.009

## 108. Re 10M Mach 0.10 (2)
BIGFOIL.COM POLAR EXPORT
MID 97n
MID 97n |  |  |  | Cl Max: | 2.1961 | at alpha= | 17 | deg
XFOIL ncrit=9 |  |  |  | L/D Max: | 144.829 | at alpha= | 5.5 | deg
Re: | 10000000 |  |  | Cd Min: | 0.1526 | at alpha= | -15.5 | deg
Mach: | 0.1 |  |  | Cl=0 at alpha= | -5.5321 | deg
|  |  |  | @ Cl=0.1, Cd= | 0.0050184
|  |  |  | @ Cl=0.4, Cd= | 0.0050611
|  |  |  | @ Cl=0.6, Cd= | 0.0057203
alpha (deg) | Cl | Cd | Cm | Cl/Cd
-15.5 | -0.646 | 0.1526 | -0.0011 | -4.2333
-15 | -0.6639 | 0.1383 | -0.0081 | -4.8004
-14.5 | -0.6948 | 0.12204 | -0.0166 | -5.6932
-14 | -0.8551 | 0.08219 | -0.043 | -10.4039
-13.5 | -0.9586 | 0.0196 | -0.1359 | -48.9082
-13 | -0.8937 | 0.01537 | -0.1437 | -58.1457
-12.5 | -0.8325 | 0.01319 | -0.147 | -63.116
-12 | -0.772 | 0.01171 | -0.149 | -65.9266
-11.5 | -0.7121 | 0.01081 | -0.1502 | -65.8742
-11 | -0.6525 | 0.01015 | -0.1511 | -64.2857
-10.5 | -0.5929 | 0.00951 | -0.1518 | -62.3449
-10 | -0.5338 | 0.00901 | -0.1524 | -59.2453
-9.5 | -0.4743 | 0.00854 | -0.153 | -55.5386
-9 | -0.4147 | 0.00809 | -0.1536 | -51.2608
-8.5 | -0.3556 | 0.0077 | -0.154 | -46.1818
-8 | -0.2949 | 0.00704 | -0.1549 | -41.8892
-7.5 | -0.2347 | 0.00655 | -0.1556 | -35.8321
-7 | -0.1747 | 0.00617 | -0.1561 | -28.3144
-6.5 | -0.1149 | 0.00583 | -0.1566 | -19.7084
-6 | -0.0554 | 0.0056 | -0.157 | -9.8929
-5.5 | 0.0038 | 0.00541 | -0.1573 | 0.7024
-5 | 0.0633 | 0.00519 | -0.1577 | 12.1965
-4.5 | 0.1232 | 0.00491 | -0.1582 | 25.0916
-4 | 0.1824 | 0.00478 | -0.1586 | 38.159
-3.5 | 0.2413 | 0.00474 | -0.1588 | 50.9072
-3 | 0.2998 | 0.00486 | -0.1591 | 61.6872
-2.5 | 0.3584 | 0.00499 | -0.1595 | 71.8236
-2 | 0.4169 | 0.00509 | -0.1598 | 81.9057
-1.5 | 0.4751 | 0.00524 | -0.16 | 90.6679
-1 | 0.533 | 0.00547 | -0.1602 | 97.4406
-0.5 | 0.5908 | 0.00569 | -0.1605 | 103.8313
0 | 0.6484 | 0.00588 | -0.1606 | 110.2721
0.5 | 0.7059 | 0.00608 | -0.1607 | 116.102
1 | 0.7631 | 0.00631 | -0.1608 | 120.935
1.5 | 0.8202 | 0.00654 | -0.1607 | 125.4128
2 | 0.8768 | 0.00686 | -0.1606 | 127.8134
2.5 | 0.9333 | 0.00712 | -0.1605 | 131.0815
3 | 0.9898 | 0.00736 | -0.1604 | 134.4837
3.5 | 1.0459 | 0.00767 | -0.1601 | 136.3625
4 | 1.1019 | 0.00793 | -0.1599 | 138.9533
4.5 | 1.1577 | 0.00822 | -0.1596 | 140.8394
5 | 1.2133 | 0.00848 | -0.1593 | 143.0778
5.5 | 1.2687 | 0.00876 | -0.1589 | 144.8288
6 | 1.3233 | 0.00914 | -0.1584 | 144.7812
6.5 | 1.3756 | 0.00995 | -0.1575 | 138.2513
7 | 1.4293 | 0.01041 | -0.1568 | 137.3007
7.5 | 1.4825 | 0.01089 | -0.1561 | 136.1341
8 | 1.5357 | 0.0113 | -0.1554 | 135.9027
8.5 | 1.5882 | 0.01177 | -0.1545 | 134.9363
9 | 1.6396 | 0.0119 | -0.1537 | 137.7815
10 | 1.741 | 0.01309 | -0.1513 | 133.0023
10.5 | 1.7905 | 0.01372 | -0.15 | 130.5029
11 | 1.8388 | 0.01446 | -0.1484 | 127.1646
11.5 | 1.8854 | 0.0153 | -0.1465 | 123.2288
12 | 1.9303 | 0.01625 | -0.1444 | 118.7877
12.5 | 1.9737 | 0.01725 | -0.142 | 114.4174
13 | 2.0165 | 0.01816 | -0.1396 | 111.0407
13.5 | 2.0572 | 0.01914 | -0.1368 | 107.4817
14 | 2.0954 | 0.0202 | -0.1336 | 103.7327
14.5 | 2.1295 | 0.02138 | -0.1298 | 99.6024
15 | 2.1557 | 0.02269 | -0.1246 | 95.0066
15.5 | 2.171 | 0.02422 | -0.1176 | 89.6367
16 | 2.1812 | 0.02617 | -0.1104 | 83.3473
16.5 | 2.1899 | 0.02856 | -0.1038 | 76.6772
17 | 2.1961 | 0.03141 | -0.0977 | 69.9172
17.5 | 2.1955 | 0.0351 | -0.0918 | 62.5499
18 | 2.1918 | 0.03942 | -0.0867 | 55.6012
18.5 | 2.1808 | 0.04495 | -0.0826 | 48.5161
19 | 2.162 | 0.05212 | -0.0799 | 41.4812
19.5 | 2.1367 | 0.06121 | -0.0796 | 34.9077
20 | 2.1009 | 0.0731 | -0.082 | 28.7401

## 109. Re 10M Mach 0.25 (1)
BIGFOIL.COM POLAR EXPORT
MID 97n
MID 97n |  |  |  | Cl Max: | 1.419 | at alpha= | 8 | deg
JavaFoil+Calcfoil stall+Eppler ext transition |  |  |  | L/D Max: | 96.159 | at alpha= | 5 | deg
Re: | 10000000 |  |  | Cd Min: | 0.01009 | at alpha= | -6 | deg
Mach: | 0.25 |  |  | Cl=0 at alpha= | -5.5351 | deg
|  |  |  | @ Cl=0.1, Cd= | 0.010372
|  |  |  | @ Cl=0.4, Cd= | 0.010279
|  |  |  | @ Cl=0.6, Cd= | 0.010548
alpha (deg) | Cl | Cd | Cm | Cl/Cd
-15 | -0.054 | 0.11203 | -0.078 | -0.482
-14.5 | -0.051 | 0.10517 | -0.079 | -0.487
-14 | -0.048 | 0.10006 | -0.079 | -0.484
-13.5 | -0.11 | 0.09406 | -0.081 | -1.165
-13 | -0.155 | 0.08857 | -0.082 | -1.75
-12.5 | -0.189 | 0.08322 | -0.083 | -2.275
-12 | -0.217 | 0.07815 | -0.085 | -2.78
-11.5 | -0.239 | 0.07275 | -0.088 | -3.291
-11 | -0.256 | 0.06667 | -0.092 | -3.838
-10.5 | -0.266 | 0.06077 | -0.096 | -4.375
-10 | -0.27 | 0.05334 | -0.103 | -5.062
-9.5 | -0.255 | 0.06461 | -0.067 | -3.947
-9 | -0.26 | 0.0355 | -0.119 | -7.33
-8.5 | -0.243 | 0.02882 | -0.125 | -8.435
-8 | -0.217 | 0.02426 | -0.129 | -8.964
-7.5 | -0.187 | 0.02034 | -0.135 | -9.2
-7 | -0.157 | 0.0104 | -0.149 | -15.107
-6.5 | -0.107 | 0.01021 | -0.149 | -10.444
-6 | -0.053 | 0.01009 | -0.149 | -5.212
-5.5 | 0.004 | 0.01041 | -0.149 | 0.388
-5 | 0.063 | 0.01041 | -0.149 | 6.012
-4.5 | 0.122 | 0.01035 | -0.149 | 11.82
-4 | 0.183 | 0.01034 | -0.149 | 17.679
-3.5 | 0.244 | 0.01022 | -0.149 | 23.837
-3 | 0.305 | 0.01017 | -0.149 | 29.941
-2.5 | 0.366 | 0.01016 | -0.149 | 36.031
-2 | 0.426 | 0.01037 | -0.149 | 41.104
-1.5 | 0.486 | 0.01043 | -0.149 | 46.617
-1 | 0.547 | 0.01046 | -0.149 | 52.272
-0.5 | 0.607 | 0.01056 | -0.149 | 57.432
0 | 0.667 | 0.01065 | -0.149 | 62.634
0.5 | 0.724 | 0.01077 | -0.149 | 67.27
1 | 0.784 | 0.01094 | -0.148 | 71.709
1.5 | 0.844 | 0.01109 | -0.148 | 76.065
2 | 0.903 | 0.01136 | -0.148 | 79.502
2.5 | 0.961 | 0.01166 | -0.148 | 82.483
3 | 1.019 | 0.01197 | -0.148 | 85.115
3.5 | 1.076 | 0.01222 | -0.148 | 88.11
4 | 1.133 | 0.01245 | -0.148 | 91.009
4.5 | 1.188 | 0.01267 | -0.148 | 93.806
5 | 1.24 | 0.0129 | -0.147 | 96.159
5.5 | 1.287 | 0.01359 | -0.147 | 94.638
6 | 1.329 | 0.01391 | -0.147 | 95.512
6.5 | 1.364 | 0.01425 | -0.147 | 95.724
7 | 1.392 | 0.01462 | -0.147 | 95.193
7.5 | 1.411 | 0.01503 | -0.147 | 93.855
8 | 1.419 | 0.01546 | -0.146 | 91.81
8.5 | 1.414 | 0.01594 | -0.146 | 88.703
9 | 1.395 | 0.01649 | -0.146 | 84.613
9.5 | 1.362 | 0.01704 | -0.146 | 79.938
10 | 1.316 | 0.01781 | -0.146 | 73.858
10.5 | 1.25 | 0.0212 | -0.145 | 58.938
11 | 1.166 | 0.02348 | -0.144 | 49.641
11.5 | 1.066 | 0.02533 | -0.142 | 42.069
12 | 0.947 | 0.02872 | -0.139 | 32.982
12.5 | 0.793 | 0.04189 | -0.129 | 18.94
13 | 0.645 | 0.06608 | -0.114 | 9.766

## 110. Re 10M Mach 0.25 (2)
BIGFOIL.COM POLAR EXPORT
MID 97n
MID 97n |  |  |  | Cl Max: | 2.0883 | at alpha= | 13.5 | deg
XFOIL ncrit=9 |  |  |  | L/D Max: | 145.889 | at alpha= | 5.5 | deg
Re: | 10000000 |  |  | Cd Min: | 0.25267 | at alpha= | -20 | deg
Mach: | 0.25 |  |  | Cl=0 at alpha= | -5.4904 | deg
|  |  |  | @ Cl=0.1, Cd= | 0.0051265
|  |  |  | @ Cl=0.4, Cd= | 0.0050458
|  |  |  | @ Cl=0.6, Cd= | 0.0056858
alpha (deg) | Cl | Cd | Cm | Cl/Cd
-20 | -0.7114 | 0.25267 | 0.0452 | -2.8155
-19.5 | -0.6923 | 0.2465 | 0.0408 | -2.8085
-19 | -0.6731 | 0.24034 | 0.0365 | -2.8006
-18.5 | -0.6542 | 0.23401 | 0.0323 | -2.7956
-18 | -0.6352 | 0.22756 | 0.0283 | -2.7914
-17.5 | -0.6156 | 0.22039 | 0.0243 | -2.7932
-17 | -0.5974 | 0.21316 | 0.0203 | -2.8026
-16.5 | -0.5796 | 0.2059 | 0.0164 | -2.815
-14.5 | -0.5268 | 0.17076 | 0.0011 | -3.085
-13 | -0.5897 | 0.12077 | -0.02 | -4.8828
-12.5 | -0.6113 | 0.10691 | -0.0278 | -5.7179
-11.5 | -0.6881 | 0.07561 | -0.0497 | -9.1006
-11 | -0.7482 | 0.0464 | -0.0901 | -16.125
-10.5 | -0.656 | 0.01411 | -0.1538 | -46.4918
-10 | -0.5842 | 0.01131 | -0.1577 | -51.6534
-9.5 | -0.5158 | 0.00987 | -0.1592 | -52.2594
-9 | -0.4496 | 0.00899 | -0.1598 | -50.0111
-8.5 | -0.385 | 0.00839 | -0.1601 | -45.888
-8 | -0.3203 | 0.00782 | -0.1604 | -40.9591
-7.5 | -0.255 | 0.00707 | -0.161 | -36.0679
-7 | -0.1905 | 0.00648 | -0.1615 | -29.3981
-6.5 | -0.1267 | 0.00605 | -0.1619 | -20.9421
-6 | -0.0636 | 0.00573 | -0.1621 | -11.0995
-5.5 | -0.0012 | 0.0055 | -0.1623 | -0.21818
-5 | 0.0612 | 0.00527 | -0.1625 | 11.6129
-4.5 | 0.1234 | 0.00504 | -0.1629 | 24.4841
-4 | 0.1856 | 0.0048 | -0.1632 | 38.6667
-3.5 | 0.2468 | 0.00474 | -0.1634 | 52.0675
-3 | 0.3076 | 0.00484 | -0.1637 | 63.5537
-2 | 0.4288 | 0.00511 | -0.1642 | 83.9139
-1.5 | 0.489 | 0.00524 | -0.1645 | 93.3206
-1 | 0.5488 | 0.00548 | -0.1646 | 100.146
-0.5 | 0.6085 | 0.00572 | -0.1648 | 106.3811
0 | 0.6681 | 0.00591 | -0.165 | 113.0457
0.5 | 0.7276 | 0.00611 | -0.165 | 119.0835
1 | 0.7867 | 0.00637 | -0.165 | 123.5008
1.5 | 0.8457 | 0.00662 | -0.165 | 127.7492
2 | 0.9043 | 0.00695 | -0.1648 | 130.1151
2.5 | 0.963 | 0.00722 | -0.1645 | 133.3795
3 | 1.0215 | 0.00751 | -0.1642 | 136.0186
3.5 | 1.0801 | 0.00778 | -0.1639 | 138.8303
4 | 1.1385 | 0.00807 | -0.1635 | 141.0781
4.5 | 1.1968 | 0.00837 | -0.1629 | 142.9869
5 | 1.2549 | 0.00869 | -0.1623 | 144.4074
5.5 | 1.313 | 0.009 | -0.1617 | 145.8889
6 | 1.37 | 0.00951 | -0.1608 | 144.0589
6.5 | 1.425 | 0.01034 | -0.1595 | 137.8143
7 | 1.4817 | 0.01085 | -0.1583 | 136.5622
7.5 | 1.5383 | 0.01132 | -0.1571 | 135.8922
8 | 1.5944 | 0.01186 | -0.1557 | 134.4351
8.5 | 1.6497 | 0.01251 | -0.1541 | 131.8705
9 | 1.7045 | 0.01272 | -0.1525 | 134.0016
9.5 | 1.7587 | 0.01343 | -0.1505 | 130.9531
10 | 1.8116 | 0.01425 | -0.1482 | 127.1298
10.5 | 1.863 | 0.01521 | -0.1456 | 122.4852
11 | 1.9107 | 0.0165 | -0.1422 | 115.8
11.5 | 1.9584 | 0.01766 | -0.1388 | 110.8947
12 | 2.003 | 0.01899 | -0.1349 | 105.4766
12.5 | 2.0425 | 0.0206 | -0.1301 | 99.1505
13 | 2.0734 | 0.02255 | -0.124 | 91.9468
13.5 | 2.0883 | 0.02485 | -0.1154 | 84.0362
14 | 2.0866 | 0.02778 | -0.1051 | 75.1116
14.5 | 2.081 | 0.0317 | -0.0961 | 65.6467
15 | 2.0689 | 0.03669 | -0.0882 | 56.3887
15.5 | 2.0444 | 0.04355 | -0.082 | 46.9437
16 | 2.0112 | 0.05255 | -0.0788 | 38.2721
16.5 | 1.9704 | 0.06447 | -0.0799 | 30.5631
17 | 1.9285 | 0.07873 | -0.085 | 24.4951
17.5 | 1.8708 | 0.09669 | -0.0936 | 19.3484
18 | 1.8065 | 0.11655 | -0.1038 | 15.4998
18.5 | 1.7353 | 0.13819 | -0.1158 | 12.5573

## 111. Re 10M Mach 0.50 (1)
BIGFOIL.COM POLAR EXPORT
MID 97n
MID 97n |  |  |  | Cl Max: | 1.403 | at alpha= | 6 | deg
JavaFoil+Calcfoil stall+Eppler ext transition |  |  |  | L/D Max: | 98.008 | at alpha= | 4.5 | deg
Re: | 10000000 |  |  | Cd Min: | 0.01023 | at alpha= | -2.5 | deg
Mach: | 0.5 |  |  | Cl=0 at alpha= | -5.5426 | deg
|  |  |  | @ Cl=0.1, Cd= | 0.010611
|  |  |  | @ Cl=0.4, Cd= | 0.010231
|  |  |  | @ Cl=0.6, Cd= | 0.010562
alpha (deg) | Cl | Cd | Cm | Cl/Cd
-20 | -0.786 | 0.15393 | -0.098 | -5.107
-19.5 | -0.76 | 0.14358 | -0.099 | -5.293
-19 | -0.737 | 0.13124 | -0.103 | -5.615
-18.5 | -0.715 | 0.11885 | -0.109 | -6.014
-18 | -0.679 | 0.13299 | -0.096 | -5.102
-17.5 | -0.656 | 0.1188 | -0.103 | -5.522
-17 | -0.634 | 0.10583 | -0.109 | -5.992
-16.5 | -0.597 | 0.12066 | -0.094 | -4.949
-16 | -0.574 | 0.10662 | -0.102 | -5.387
-15.5 | -0.553 | 0.09358 | -0.11 | -5.906
-15 | -0.516 | 0.1072 | -0.092 | -4.81
-14.5 | -0.493 | 0.09292 | -0.103 | -5.311
-14 | -0.472 | 0.08003 | -0.112 | -5.898
-13.5 | -0.435 | 0.09195 | -0.094 | -4.734
-13 | -0.413 | 0.07825 | -0.107 | -5.284
-12.5 | -0.381 | 0.08335 | -0.095 | -4.573
-12 | -0.356 | 0.07455 | -0.102 | -4.782
-11.5 | -0.336 | 0.06088 | -0.117 | -5.511
-11 | -0.301 | 0.06819 | -0.101 | -4.417
-10.5 | -0.273 | 0.06718 | -0.097 | -4.06
-10 | -0.247 | 0.05994 | -0.105 | -4.126
-9.5 | -0.218 | 0.05964 | -0.1 | -3.663
-9 | -0.19 | 0.05855 | -0.095 | -3.248
-8.5 | -0.163 | 0.05529 | -0.097 | -2.947
-8 | -0.137 | 0.0492 | -0.106 | -2.781
-7.5 | -0.111 | 0.0403 | -0.12 | -2.766
-7 | -0.085 | 0.03142 | -0.132 | -2.718
-6.5 | -0.058 | 0.02489 | -0.14 | -2.315
-6 | -0.043 | 0.02159 | -0.145 | -2.014
-5.5 | 0.004 | 0.01025 | -0.167 | 0.407
-5 | 0.067 | 0.01066 | -0.167 | 6.319
-4.5 | 0.134 | 0.01056 | -0.167 | 12.711
-4 | 0.203 | 0.01044 | -0.167 | 19.406
-3.5 | 0.271 | 0.01024 | -0.167 | 26.479
-3 | 0.34 | 0.01024 | -0.167 | 33.176
-2.5 | 0.409 | 0.01023 | -0.167 | 39.988
-2 | 0.477 | 0.01043 | -0.167 | 45.67
-1.5 | 0.544 | 0.01052 | -0.166 | 51.68
-1 | 0.611 | 0.01057 | -0.166 | 57.835
-0.5 | 0.678 | 0.01067 | -0.166 | 63.543
0 | 0.745 | 0.0108 | -0.166 | 69.004
0.5 | 0.809 | 0.01094 | -0.166 | 73.935
1 | 0.875 | 0.01116 | -0.166 | 78.422
1.5 | 0.942 | 0.01142 | -0.166 | 82.498
2 | 1.008 | 0.0118 | -0.166 | 85.424
2.5 | 1.072 | 0.01213 | -0.166 | 88.388
3 | 1.136 | 0.01247 | -0.166 | 91.058
3.5 | 1.197 | 0.01278 | -0.165 | 93.678
4 | 1.258 | 0.01309 | -0.165 | 96.057
4.5 | 1.315 | 0.01342 | -0.165 | 98.008
5 | 1.364 | 0.01432 | -0.165 | 95.288
5.5 | 1.395 | 0.01481 | -0.165 | 94.255
6 | 1.403 | 0.01538 | -0.165 | 91.169
6.5 | 1.355 | 0.01612 | -0.164 | 84.062
7 | 0.839 | 0.01707 | -0.164 | 49.146
7.5 | 0.871 | 0.01768 | -0.164 | 49.299
8 | 0.9 | 0.0219 | -0.163 | 41.069
8.5 | 0.917 | 0.02601 | -0.16 | 35.255
9 | 0.834 | 0.0496 | -0.129 | 16.817
9.5 | 0.98 | 0.02627 | -0.16 | 37.316
10 | 1.011 | 0.0267 | -0.159 | 37.868
10.5 | 1.049 | 0.02608 | -0.16 | 40.211
11 | 0.892 | 0.08046 | -0.093 | 11.083

## 112. Re 10M Mach 0.50 (2)
BIGFOIL.COM POLAR EXPORT
MID 97n
MID 97n |  |  |  | Cl Max: | 1.7951 | at alpha= | 8 | deg
XFOIL ncrit=9 |  |  |  | L/D Max: | 150.145 | at alpha= | 5 | deg
Re: | 10000000 |  |  | Cd Min: | 0.08662 | at alpha= | 11 | deg
Mach: | 0.5 |  |  | Cl=0 at alpha= | -99 | deg
|  |  |  | @ Cl=0.1, Cd= | 0.00608
|  |  |  | @ Cl=0.4, Cd= | 0.00608
|  |  |  | @ Cl=0.6, Cd= | 0.00608
alpha (deg) | Cl | Cd | Cm | Cl/Cd
0 | 0.7559 | 0.00608 | -0.1841 | 124.3257
0.5 | 0.824 | 0.00635 | -0.1839 | 129.7638
1 | 0.8919 | 0.00668 | -0.1836 | 133.518
1.5 | 0.9598 | 0.00701 | -0.1831 | 136.9187
2 | 1.0276 | 0.00742 | -0.1824 | 138.4906
2.5 | 1.096 | 0.00778 | -0.1815 | 140.874
3 | 1.165 | 0.0081 | -0.1805 | 143.8272
3.5 | 1.2345 | 0.00843 | -0.1792 | 146.4413
4 | 1.3045 | 0.00879 | -0.1777 | 148.4073
4.5 | 1.3748 | 0.0092 | -0.1758 | 149.4348
5 | 1.4459 | 0.00963 | -0.1736 | 150.1454
5.5 | 1.5129 | 0.01064 | -0.1703 | 142.1898
6 | 1.5842 | 0.01127 | -0.167 | 140.5679
6.5 | 1.6555 | 0.01205 | -0.1629 | 137.3859
7 | 1.7252 | 0.01316 | -0.1576 | 131.0942
7.5 | 1.784 | 0.01565 | -0.1487 | 113.9936
8 | 1.7951 | 0.02195 | -0.1322 | 81.7813
9.5 | 1.6666 | 0.04442 | -0.0955 | 37.5191
10 | 1.6216 | 0.05564 | -0.0942 | 29.1445
10.5 | 1.5792 | 0.06999 | -0.1004 | 22.5632
11 | 1.5416 | 0.08662 | -0.1107 | 17.7973

## 113. Re 12M Mach 0.00 (1)
BIGFOIL.COM POLAR EXPORT
MID 97n
MID 97n |  |  |  | Cl Max: | 1.439 | at alpha= | 9 | deg
JavaFoil+Calcfoil stall+Eppler ext transition |  |  |  | L/D Max: | 98.152 | at alpha= | 5.5 | deg
Re: | 12000000 |  |  | Cd Min: | 0.01011 | at alpha= | -6.5 | deg
Mach: | 0 |  |  | Cl=0 at alpha= | -5.5357 | deg
|  |  |  | @ Cl=0.1, Cd= | 0.010343
|  |  |  | @ Cl=0.4, Cd= | 0.010361
|  |  |  | @ Cl=0.6, Cd= | 0.010526
alpha (deg) | Cl | Cd | Cm | Cl/Cd
-17.5 | -0.281 | 0.13055 | -0.08 | -2.156
-17 | -0.292 | 0.12429 | -0.08 | -2.352
-16.5 | -0.303 | 0.11832 | -0.081 | -2.562
-16 | -0.314 | 0.11183 | -0.082 | -2.806
-15.5 | -0.324 | 0.10605 | -0.083 | -3.054
-15 | -0.333 | 0.10097 | -0.084 | -3.299
-14.5 | -0.342 | 0.09529 | -0.085 | -3.585
-14 | -0.349 | 0.0897 | -0.086 | -3.889
-13.5 | -0.355 | 0.08417 | -0.088 | -4.214
-13 | -0.359 | 0.07865 | -0.09 | -4.56
-12.5 | -0.361 | 0.0725 | -0.093 | -4.975
-12 | -0.36 | 0.06679 | -0.096 | -5.39
-11.5 | -0.358 | 0.05919 | -0.101 | -6.045
-11 | -0.353 | 0.05085 | -0.107 | -6.947
-10.5 | -0.345 | 0.04312 | -0.112 | -7.997
-10 | -0.332 | 0.03635 | -0.117 | -9.13
-9.5 | -0.314 | 0.03065 | -0.121 | -10.242
-9 | -0.291 | 0.02537 | -0.124 | -11.467
-8.5 | -0.263 | 0.02266 | -0.128 | -11.611
-8 | -0.249 | 0.01055 | -0.144 | -23.621
-7.5 | -0.205 | 0.01038 | -0.144 | -19.738
-7 | -0.157 | 0.0102 | -0.145 | -15.346
-6.5 | -0.105 | 0.01011 | -0.145 | -10.407
-6 | -0.052 | 0.0105 | -0.144 | -4.915
-5.5 | 0.004 | 0.01043 | -0.144 | 0.378
-5 | 0.061 | 0.01035 | -0.144 | 5.884
-4.5 | 0.119 | 0.01034 | -0.144 | 11.491
-4 | 0.177 | 0.01029 | -0.144 | 17.235
-3.5 | 0.236 | 0.01018 | -0.144 | 23.182
-3 | 0.295 | 0.01017 | -0.144 | 29.004
-2.5 | 0.354 | 0.01033 | -0.144 | 34.294
-2 | 0.413 | 0.01037 | -0.144 | 39.8
-1.5 | 0.471 | 0.01037 | -0.144 | 45.411
-1 | 0.529 | 0.01042 | -0.144 | 50.773
-0.5 | 0.587 | 0.0105 | -0.144 | 55.95
0 | 0.646 | 0.01062 | -0.144 | 60.79
0.5 | 0.702 | 0.01071 | -0.144 | 65.49
1 | 0.76 | 0.01083 | -0.144 | 70.146
1.5 | 0.817 | 0.011 | -0.144 | 74.3
2 | 0.875 | 0.01128 | -0.144 | 77.558
2.5 | 0.931 | 0.01148 | -0.143 | 81.152
3 | 0.988 | 0.01175 | -0.143 | 84.07
3.5 | 1.043 | 0.01195 | -0.143 | 87.288
4 | 1.098 | 0.01214 | -0.143 | 90.432
4.5 | 1.152 | 0.01233 | -0.143 | 93.49
5 | 1.204 | 0.01254 | -0.143 | 96.031
5.5 | 1.251 | 0.01275 | -0.143 | 98.152
6 | 1.295 | 0.01341 | -0.143 | 96.582
6.5 | 1.335 | 0.0137 | -0.142 | 97.422
7 | 1.369 | 0.014 | -0.142 | 97.749
7.5 | 1.397 | 0.01432 | -0.142 | 97.595
8 | 1.419 | 0.01465 | -0.142 | 96.852
8.5 | 1.433 | 0.01503 | -0.142 | 95.349
9 | 1.439 | 0.01543 | -0.141 | 93.279
9.5 | 1.438 | 0.01585 | -0.141 | 90.674
10 | 1.429 | 0.01635 | -0.141 | 87.392
10.5 | 1.412 | 0.01691 | -0.141 | 83.537
11 | 1.387 | 0.01749 | -0.141 | 79.328
11.5 | 1.354 | 0.0178 | -0.14 | 76.049
12 | 1.305 | 0.02225 | -0.139 | 58.655
12.5 | 1.256 | 0.02353 | -0.138 | 53.347
13 | 1.202 | 0.025 | -0.137 | 48.085
13.5 | 1.14 | 0.02742 | -0.135 | 41.578
14 | 1.07 | 0.03163 | -0.132 | 33.831

## 114. Re 12M Mach 0.00 (2)
BIGFOIL.COM POLAR EXPORT
MID 97n
MID 97n |  |  |  | Cl Max: | 2.2308 | at alpha= | 18 | deg
XFOIL ncrit=9 |  |  |  | L/D Max: | 148.122 | at alpha= | 5.5 | deg
Re: | 12000000 |  |  | Cd Min: | 0.0557 | at alpha= | 20 | deg
Mach: | 0 |  |  | Cl=0 at alpha= | -5.541 | deg
|  |  |  | @ Cl=0.1, Cd= | 0.0049458
|  |  |  | @ Cl=0.4, Cd= | 0.0051298
|  |  |  | @ Cl=0.6, Cd= | 0.0057446
alpha (deg) | Cl | Cd | Cm | Cl/Cd
-13 | -0.8777 | 0.01371 | -0.1438 | -64.019
-12.5 | -0.8181 | 0.01186 | -0.1466 | -68.9798
-12 | -0.7584 | 0.01049 | -0.1486 | -72.2974
-11.5 | -0.7001 | 0.00984 | -0.1495 | -71.1484
-11 | -0.642 | 0.00931 | -0.1502 | -68.9581
-10.5 | -0.5837 | 0.00879 | -0.151 | -66.405
-10 | -0.5253 | 0.00835 | -0.1516 | -62.9102
-9.5 | -0.4667 | 0.00791 | -0.1523 | -59.0013
-9 | -0.4083 | 0.00753 | -0.1528 | -54.2231
-8.5 | -0.3497 | 0.00717 | -0.1534 | -48.7727
-8 | -0.2909 | 0.00681 | -0.1539 | -42.7166
-7.5 | -0.2314 | 0.00635 | -0.1546 | -36.4409
-7 | -0.172 | 0.00598 | -0.1552 | -28.7625
-6.5 | -0.1128 | 0.00567 | -0.1557 | -19.8942
-6 | -0.0538 | 0.00545 | -0.1562 | -9.8716
-5.5 | 0.0048 | 0.00529 | -0.1565 | 0.90737
-5 | 0.0639 | 0.00508 | -0.1569 | 12.5787
-4.5 | 0.1231 | 0.00486 | -0.1574 | 25.3292
-4 | 0.1818 | 0.00477 | -0.1578 | 38.1132
-3.5 | 0.2401 | 0.00487 | -0.1581 | 49.3018
-3 | 0.2982 | 0.00502 | -0.1584 | 59.4024
-2.5 | 0.3566 | 0.00507 | -0.1588 | 70.3353
-2 | 0.4147 | 0.00515 | -0.159 | 80.5243
-1.5 | 0.4725 | 0.00533 | -0.1593 | 88.6492
-1 | 0.5301 | 0.00551 | -0.1595 | 96.2069
-0.5 | 0.5876 | 0.00571 | -0.1597 | 102.9072
0 | 0.645 | 0.00587 | -0.1599 | 109.8807
0.5 | 0.7022 | 0.00606 | -0.16 | 115.8746
1 | 0.7592 | 0.00625 | -0.1601 | 121.472
1.5 | 0.816 | 0.00647 | -0.1601 | 126.1206
2 | 0.8724 | 0.00674 | -0.16 | 129.4362
2.5 | 0.9287 | 0.00697 | -0.1599 | 133.2425
3 | 0.9848 | 0.00723 | -0.1598 | 136.2102
3.5 | 1.0407 | 0.00748 | -0.1596 | 139.131
4 | 1.0964 | 0.00772 | -0.1594 | 142.0207
4.5 | 1.1519 | 0.00798 | -0.1592 | 144.3484
5 | 1.207 | 0.00826 | -0.1589 | 146.1259
5.5 | 1.262 | 0.00852 | -0.1586 | 148.1221
6 | 1.3161 | 0.00891 | -0.1582 | 147.7104
6.5 | 1.3683 | 0.00966 | -0.1574 | 141.646
7 | 1.4217 | 0.01008 | -0.1568 | 141.0417
7.5 | 1.4747 | 0.0105 | -0.1562 | 140.4476
8 | 1.5275 | 0.01089 | -0.1556 | 140.2663
8.5 | 1.5795 | 0.01136 | -0.1549 | 139.0405
9.5 | 1.6817 | 0.01195 | -0.1534 | 140.728
10 | 1.732 | 0.01248 | -0.1524 | 138.7821
10.5 | 1.7813 | 0.01306 | -0.1512 | 136.3936
11 | 1.8294 | 0.01374 | -0.1499 | 133.1441
11.5 | 1.8761 | 0.01452 | -0.1483 | 129.208
12 | 1.9213 | 0.01537 | -0.1466 | 125.0033
12.5 | 1.9661 | 0.01616 | -0.1447 | 121.6646
13 | 2.0097 | 0.01697 | -0.1427 | 118.4266
13.5 | 2.0515 | 0.01783 | -0.1405 | 115.0589
14 | 2.0915 | 0.01874 | -0.138 | 111.6062
14.5 | 2.1289 | 0.01974 | -0.135 | 107.847
15 | 2.1629 | 0.02083 | -0.1315 | 103.8358
15.5 | 2.1896 | 0.02204 | -0.1268 | 99.3466
16 | 2.2061 | 0.02346 | -0.1203 | 94.0367
16.5 | 2.2145 | 0.02531 | -0.1129 | 87.4951
17 | 2.2241 | 0.02748 | -0.1065 | 80.9352
17.5 | 2.2278 | 0.03033 | -0.1001 | 73.452
18 | 2.2308 | 0.03351 | -0.0945 | 66.5712
18.5 | 2.228 | 0.03747 | -0.0892 | 59.4609
19 | 2.2198 | 0.04241 | -0.0848 | 52.3414
19.5 | 2.2052 | 0.04857 | -0.0815 | 45.4025
20 | 2.19 | 0.0557 | -0.0801 | 39.3178

## 115. Re 12M Mach 0.10 (1)
BIGFOIL.COM POLAR EXPORT
MID 97n
MID 97n |  |  |  | Cl Max: | 1.435 | at alpha= | 9 | deg
JavaFoil+Calcfoil stall+Eppler ext transition |  |  |  | L/D Max: | 98.361 | at alpha= | 5.5 | deg
Re: | 12000000 |  |  | Cd Min: | 0.01013 | at alpha= | -6.5 | deg
Mach: | 0.1 |  |  | Cl=0 at alpha= | -5.5357 | deg
|  |  |  | @ Cl=0.1, Cd= | 0.010343
|  |  |  | @ Cl=0.4, Cd= | 0.010362
|  |  |  | @ Cl=0.6, Cd= | 0.010539
alpha (deg) | Cl | Cd | Cm | Cl/Cd
-17 | -0.254 | 0.12641 | -0.08 | -2.011
-16.5 | -0.267 | 0.12016 | -0.08 | -2.221
-16 | -0.279 | 0.11348 | -0.081 | -2.463
-15.5 | -0.292 | 0.10768 | -0.082 | -2.709
-15 | -0.303 | 0.10267 | -0.083 | -2.953
-14.5 | -0.314 | 0.09699 | -0.084 | -3.239
-14 | -0.324 | 0.09134 | -0.085 | -3.547
-13.5 | -0.332 | 0.08581 | -0.087 | -3.872
-13 | -0.339 | 0.08031 | -0.089 | -4.22
-12.5 | -0.343 | 0.07471 | -0.091 | -4.594
-12 | -0.345 | 0.06854 | -0.095 | -5.038
-11.5 | -0.345 | 0.06146 | -0.099 | -5.614
-11 | -0.342 | 0.05427 | -0.104 | -6.295
-10.5 | -0.336 | 0.04549 | -0.111 | -7.385
-10 | -0.325 | 0.03812 | -0.116 | -8.533
-9.5 | -0.309 | 0.03199 | -0.12 | -9.664
-9 | -0.288 | 0.0267 | -0.124 | -10.774
-8.5 | -0.261 | 0.02314 | -0.128 | -11.278
-8 | -0.249 | 0.01058 | -0.145 | -23.503
-7.5 | -0.205 | 0.0104 | -0.145 | -19.693
-7 | -0.157 | 0.01022 | -0.145 | -15.345
-6.5 | -0.106 | 0.01013 | -0.145 | -10.422
-6 | -0.052 | 0.01051 | -0.145 | -4.927
-5.5 | 0.004 | 0.01044 | -0.145 | 0.379
-5 | 0.061 | 0.01035 | -0.145 | 5.906
-4.5 | 0.119 | 0.01034 | -0.145 | 11.544
-4 | 0.178 | 0.01031 | -0.145 | 17.291
-3.5 | 0.237 | 0.01018 | -0.145 | 23.297
-3 | 0.296 | 0.01017 | -0.145 | 29.143
-2.5 | 0.356 | 0.01034 | -0.145 | 34.458
-2 | 0.415 | 0.01037 | -0.145 | 39.989
-1.5 | 0.473 | 0.01038 | -0.145 | 45.624
-1 | 0.532 | 0.01043 | -0.145 | 51.017
-0.5 | 0.59 | 0.01052 | -0.145 | 56.097
0 | 0.649 | 0.01063 | -0.145 | 61.06
0.5 | 0.705 | 0.01072 | -0.145 | 65.77
1 | 0.763 | 0.01084 | -0.144 | 70.442
1.5 | 0.821 | 0.01101 | -0.144 | 74.597
2 | 0.879 | 0.01129 | -0.144 | 77.853
2.5 | 0.936 | 0.0115 | -0.144 | 81.421
3 | 0.992 | 0.01176 | -0.144 | 84.362
3.5 | 1.048 | 0.01197 | -0.144 | 87.569
4 | 1.104 | 0.01216 | -0.144 | 90.772
4.5 | 1.158 | 0.01235 | -0.144 | 93.732
5 | 1.209 | 0.01256 | -0.144 | 96.282
5.5 | 1.257 | 0.01278 | -0.143 | 98.361
6 | 1.3 | 0.01345 | -0.143 | 96.667
6.5 | 1.339 | 0.01375 | -0.143 | 97.411
7 | 1.373 | 0.01406 | -0.143 | 97.664
7.5 | 1.4 | 0.01438 | -0.143 | 97.381
8 | 1.421 | 0.01473 | -0.143 | 96.474
8.5 | 1.432 | 0.01511 | -0.142 | 94.767
9 | 1.435 | 0.01552 | -0.142 | 92.472
9.5 | 1.43 | 0.01594 | -0.142 | 89.714
10 | 1.417 | 0.01651 | -0.142 | 85.868
10.5 | 1.396 | 0.01708 | -0.142 | 81.776
11 | 1.366 | 0.01771 | -0.141 | 77.167
11.5 | 1.327 | 0.01811 | -0.141 | 73.274
12 | 1.269 | 0.02276 | -0.14 | 55.756
12.5 | 1.213 | 0.02413 | -0.139 | 50.291
13 | 1.149 | 0.02632 | -0.137 | 43.649
13.5 | 1.078 | 0.02955 | -0.135 | 36.469
14 | 0.993 | 0.0368 | -0.13 | 26.971

## 116. Re 12M Mach 0.10 (2)
BIGFOIL.COM POLAR EXPORT
MID 97n
MID 97n |  |  |  | Cl Max: | 2.2136 | at alpha= | 17 | deg
XFOIL ncrit=9 |  |  |  | L/D Max: | 148.191 | at alpha= | 5.5 | deg
Re: | 12000000 |  |  | Cd Min: | 0.06759 | at alpha= | 20 | deg
Mach: | 0.1 |  |  | Cl=0 at alpha= | -5.5338 | deg
|  |  |  | @ Cl=0.1, Cd= | 0.0049655
|  |  |  | @ Cl=0.4, Cd= | 0.0051269
|  |  |  | @ Cl=0.6, Cd= | 0.0057455
alpha (deg) | Cl | Cd | Cm | Cl/Cd
-13 | -0.8967 | 0.01607 | -0.1421 | -55.7996
-12.5 | -0.834 | 0.01326 | -0.1466 | -62.8959
-12 | -0.7717 | 0.01121 | -0.1496 | -68.8403
-11.5 | -0.7113 | 0.01018 | -0.1509 | -69.8723
-11 | -0.6518 | 0.00955 | -0.1517 | -68.2513
-10.5 | -0.5924 | 0.00897 | -0.1523 | -66.0424
-10 | -0.5328 | 0.00849 | -0.153 | -62.7562
-9.5 | -0.4732 | 0.00803 | -0.1535 | -58.929
-9 | -0.414 | 0.00763 | -0.154 | -54.2595
-8.5 | -0.3545 | 0.00725 | -0.1545 | -48.8966
-8 | -0.295 | 0.00688 | -0.155 | -42.8779
-7.5 | -0.2348 | 0.00643 | -0.1556 | -36.5163
-7 | -0.1747 | 0.00603 | -0.1562 | -28.9718
-6.5 | -0.1148 | 0.00571 | -0.1567 | -20.1051
-6 | -0.0552 | 0.00547 | -0.1571 | -10.0914
-5.5 | 0.004 | 0.0053 | -0.1574 | 0.75472
-5 | 0.0635 | 0.0051 | -0.1578 | 12.451
-4.5 | 0.1232 | 0.00488 | -0.1583 | 25.2459
-4 | 0.1824 | 0.00477 | -0.1586 | 38.239
-3 | 0.2996 | 0.00502 | -0.1592 | 59.6813
-2.5 | 0.3584 | 0.00507 | -0.1596 | 70.6903
-2 | 0.4169 | 0.00515 | -0.1599 | 80.9515
-1.5 | 0.475 | 0.00533 | -0.1601 | 89.1182
-1 | 0.533 | 0.00551 | -0.1603 | 96.7332
-0.5 | 0.5908 | 0.00572 | -0.1605 | 103.2867
0 | 0.6486 | 0.00588 | -0.1607 | 110.3061
0.5 | 0.7061 | 0.00607 | -0.1608 | 116.3262
1 | 0.7635 | 0.00626 | -0.1608 | 121.9649
1.5 | 0.8206 | 0.00648 | -0.1608 | 126.6358
2 | 0.8773 | 0.00676 | -0.1608 | 129.7781
2.5 | 0.9341 | 0.00699 | -0.1606 | 133.6338
3 | 0.9905 | 0.00725 | -0.1605 | 136.6207
3.5 | 1.0468 | 0.0075 | -0.1603 | 139.5733
4 | 1.103 | 0.00774 | -0.1601 | 142.5065
4.5 | 1.1589 | 0.008 | -0.1598 | 144.8625
5 | 1.2145 | 0.00829 | -0.1595 | 146.5018
5.5 | 1.27 | 0.00857 | -0.1591 | 148.1914
6 | 1.3245 | 0.009 | -0.1586 | 147.1667
6.5 | 1.3772 | 0.00974 | -0.1578 | 141.3963
7 | 1.4311 | 0.01015 | -0.1572 | 140.9951
7.5 | 1.4847 | 0.01057 | -0.1565 | 140.4636
8 | 1.5381 | 0.01098 | -0.1558 | 140.082
8.5 | 1.5906 | 0.01148 | -0.1549 | 138.554
9 | 1.6426 | 0.01201 | -0.154 | 136.7694
9.5 | 1.6941 | 0.01209 | -0.1532 | 140.1241
10 | 1.7449 | 0.01264 | -0.152 | 138.0459
10.5 | 1.7947 | 0.01328 | -0.1507 | 135.1431
11 | 1.843 | 0.01403 | -0.1491 | 131.3614
11.5 | 1.89 | 0.01486 | -0.1473 | 127.1871
12.5 | 1.9812 | 0.01654 | -0.1433 | 119.7823
13 | 2.025 | 0.0174 | -0.141 | 116.3793
13.5 | 2.0667 | 0.01834 | -0.1384 | 112.6881
14 | 2.1061 | 0.01935 | -0.1354 | 108.8424
14.5 | 2.142 | 0.0205 | -0.1319 | 104.4878
15 | 2.1714 | 0.02178 | -0.1272 | 99.697
15.5 | 2.1918 | 0.02324 | -0.1211 | 94.3115
16 | 2.1992 | 0.02512 | -0.113 | 87.5478
16.5 | 2.2072 | 0.02742 | -0.106 | 80.496
17 | 2.2136 | 0.03014 | -0.0996 | 73.4439
17.5 | 2.2128 | 0.03369 | -0.0933 | 65.6812
18 | 2.2095 | 0.03782 | -0.0879 | 58.4215
18.5 | 2.1986 | 0.04317 | -0.0833 | 50.9289
19 | 2.1842 | 0.04953 | -0.0801 | 44.0985
19.5 | 2.1651 | 0.05743 | -0.079 | 37.6998
20 | 2.1373 | 0.06759 | -0.0801 | 31.6215

## 117. Re 12M Mach 0.25 (1)
BIGFOIL.COM POLAR EXPORT
MID 97n
MID 97n |  |  |  | Cl Max: | 1.419 | at alpha= | 8 | deg
JavaFoil+Calcfoil stall+Eppler ext transition |  |  |  | L/D Max: | 97.499 | at alpha= | 5 | deg
Re: | 12000000 |  |  | Cd Min: | 0.01017 | at alpha= | -6.5 | deg
Mach: | 0.25 |  |  | Cl=0 at alpha= | -5.5351 | deg
|  |  |  | @ Cl=0.1, Cd= | 0.010366
|  |  |  | @ Cl=0.4, Cd= | 0.010373
|  |  |  | @ Cl=0.6, Cd= | 0.010521
alpha (deg) | Cl | Cd | Cm | Cl/Cd
-15 | -0.054 | 0.1113 | -0.078 | -0.486
-14.5 | -0.051 | 0.10409 | -0.08 | -0.493
-14 | -0.048 | 0.09908 | -0.08 | -0.489
-13.5 | -0.11 | 0.09282 | -0.082 | -1.182
-13 | -0.155 | 0.08761 | -0.083 | -1.771
-12.5 | -0.19 | 0.0823 | -0.085 | -2.303
-12 | -0.218 | 0.07695 | -0.087 | -2.828
-11.5 | -0.24 | 0.07146 | -0.09 | -3.357
-11 | -0.257 | 0.06504 | -0.094 | -3.945
-10.5 | -0.267 | 0.05903 | -0.098 | -4.519
-10 | -0.272 | 0.0506 | -0.106 | -5.372
-9.5 | -0.255 | 0.06373 | -0.07 | -4.006
-9 | -0.261 | 0.03407 | -0.12 | -7.67
-8.5 | -0.244 | 0.02727 | -0.126 | -8.967
-8 | -0.219 | 0.02337 | -0.13 | -9.353
-7.5 | -0.203 | 0.01054 | -0.149 | -19.266
-7 | -0.157 | 0.01035 | -0.149 | -15.19
-6.5 | -0.107 | 0.01017 | -0.149 | -10.481
-6 | -0.053 | 0.01057 | -0.149 | -4.976
-5.5 | 0.004 | 0.01051 | -0.149 | 0.384
-5 | 0.063 | 0.01041 | -0.149 | 6.009
-4.5 | 0.122 | 0.01034 | -0.149 | 11.837
-4 | 0.183 | 0.01032 | -0.149 | 17.715
-3.5 | 0.244 | 0.01019 | -0.149 | 23.898
-3 | 0.305 | 0.01018 | -0.149 | 29.905
-2.5 | 0.366 | 0.01035 | -0.149 | 35.354
-2 | 0.426 | 0.01039 | -0.149 | 41.032
-1.5 | 0.486 | 0.01039 | -0.149 | 46.81
-1 | 0.547 | 0.01045 | -0.149 | 52.308
-0.5 | 0.607 | 0.01053 | -0.149 | 57.624
0 | 0.667 | 0.01067 | -0.149 | 62.514
0.5 | 0.724 | 0.01077 | -0.149 | 67.29
1 | 0.784 | 0.0109 | -0.148 | 71.942
1.5 | 0.844 | 0.01107 | -0.148 | 76.202
2 | 0.903 | 0.01136 | -0.148 | 79.495
2.5 | 0.961 | 0.0116 | -0.148 | 82.901
3 | 1.019 | 0.01186 | -0.148 | 85.947
3.5 | 1.076 | 0.01208 | -0.148 | 89.078
4 | 1.133 | 0.0123 | -0.148 | 92.133
4.5 | 1.188 | 0.0125 | -0.148 | 95.059
5 | 1.24 | 0.01272 | -0.147 | 97.499
5.5 | 1.287 | 0.01339 | -0.147 | 96.095
6 | 1.329 | 0.01369 | -0.147 | 97.039
6.5 | 1.364 | 0.01402 | -0.147 | 97.292
7 | 1.392 | 0.01438 | -0.147 | 96.801
7.5 | 1.411 | 0.01477 | -0.147 | 95.476
8 | 1.419 | 0.01518 | -0.146 | 93.464
8.5 | 1.414 | 0.01565 | -0.146 | 90.355
9 | 1.395 | 0.01617 | -0.146 | 86.253
9.5 | 1.362 | 0.0167 | -0.146 | 81.585
10 | 1.316 | 0.01742 | -0.146 | 75.526
10.5 | 1.255 | 0.01837 | -0.146 | 68.326
11 | 1.167 | 0.02324 | -0.144 | 50.233
11.5 | 1.069 | 0.02447 | -0.143 | 43.676
12 | 0.954 | 0.02717 | -0.14 | 35.099
12.5 | 0.806 | 0.03713 | -0.132 | 21.714
13 | 0.656 | 0.05854 | -0.119 | 11.202

## 118. Re 12M Mach 0.25 (2)
BIGFOIL.COM POLAR EXPORT
MID 97n
MID 97n |  |  |  | Cl Max: | 2.1209 | at alpha= | 14 | deg
XFOIL ncrit=9 |  |  |  | L/D Max: | 149.025 | at alpha= | 5.5 | deg
Re: | 12000000 |  |  | Cd Min: | 0.20606 | at alpha= | -16.5 | deg
Mach: | 0.25 |  |  | Cl=0 at alpha= | -5.4928 | deg
|  |  |  | @ Cl=0.1, Cd= | 0.0050493
|  |  |  | @ Cl=0.4, Cd= | 0.0051267
|  |  |  | @ Cl=0.6, Cd= | 0.0057098
alpha (deg) | Cl | Cd | Cm | Cl/Cd
-16.5 | -0.5799 | 0.20606 | 0.0166 | -2.8142
-16 | -0.5651 | 0.19787 | 0.0126 | -2.8559
-15.5 | -0.5588 | 0.18483 | 0.0081 | -3.0233
-13.5 | -0.6074 | 0.12636 | -0.0171 | -4.8069
-13 | -0.6136 | 0.11566 | -0.0228 | -5.3052
-12.5 | -0.6409 | 0.10064 | -0.0324 | -6.3682
-12 | -0.7023 | 0.08173 | -0.0455 | -8.5929
-11.5 | -0.7765 | 0.05912 | -0.0693 | -13.1343
-11 | -0.7257 | 0.01589 | -0.1513 | -45.6702
-10.5 | -0.6508 | 0.01192 | -0.1575 | -54.5973
-10 | -0.5812 | 0.01018 | -0.1594 | -57.0923
-9.5 | -0.514 | 0.00912 | -0.1602 | -56.3596
-9 | -0.4484 | 0.00841 | -0.1605 | -53.3175
-8.5 | -0.3835 | 0.00786 | -0.1607 | -48.7913
-8 | -0.3191 | 0.00737 | -0.1609 | -43.2972
-7.5 | -0.2551 | 0.00693 | -0.1611 | -36.811
-7 | -0.1904 | 0.00635 | -0.1616 | -29.9843
-6.5 | -0.1265 | 0.00591 | -0.162 | -21.4044
-6 | -0.0634 | 0.0056 | -0.1622 | -11.3214
-5.5 | -0.0009 | 0.00537 | -0.1624 | -0.1676
-5 | 0.0613 | 0.00518 | -0.1626 | 11.834
-4.5 | 0.1235 | 0.00497 | -0.1629 | 24.8491
-4 | 0.1856 | 0.00479 | -0.1633 | 38.7474
-3.5 | 0.2466 | 0.00487 | -0.1635 | 50.6366
-3 | 0.3073 | 0.00502 | -0.1637 | 61.2151
-2.5 | 0.3682 | 0.00509 | -0.164 | 72.3379
-2 | 0.4288 | 0.00516 | -0.1643 | 83.1008
-1.5 | 0.489 | 0.00531 | -0.1646 | 92.0904
-1 | 0.5488 | 0.00553 | -0.1647 | 99.2405
-0.5 | 0.6086 | 0.00574 | -0.1649 | 106.0279
0 | 0.6683 | 0.0059 | -0.1651 | 113.2712
0.5 | 0.7278 | 0.0061 | -0.1651 | 119.3115
1 | 0.787 | 0.00633 | -0.1651 | 124.3286
1.5 | 0.8462 | 0.00654 | -0.1651 | 129.3884
2 | 0.905 | 0.00685 | -0.1649 | 132.1168
2.5 | 0.9638 | 0.00711 | -0.1647 | 135.5556
3 | 1.0226 | 0.00734 | -0.1644 | 139.3188
3.5 | 1.081 | 0.00765 | -0.164 | 141.3072
4 | 1.1396 | 0.00791 | -0.1636 | 144.0708
4.5 | 1.1982 | 0.00816 | -0.1632 | 146.8382
5 | 1.2565 | 0.00846 | -0.1626 | 148.5225
5.5 | 1.3144 | 0.00882 | -0.1619 | 149.0249
6 | 1.3703 | 0.00955 | -0.1608 | 143.4869
6.5 | 1.4271 | 0.01007 | -0.1598 | 141.718
7 | 1.4841 | 0.01056 | -0.1587 | 140.5398
7.5 | 1.541 | 0.011 | -0.1575 | 140.0909
8 | 1.5972 | 0.01155 | -0.1562 | 138.2857
8.5 | 1.6528 | 0.01216 | -0.1546 | 135.9211
9 | 1.7086 | 0.01271 | -0.153 | 134.4296
9.5 | 1.7633 | 0.01297 | -0.1513 | 135.9522
10 | 1.8167 | 0.01377 | -0.1491 | 131.9317
10.5 | 1.8682 | 0.01475 | -0.1464 | 126.6576
11 | 1.9183 | 0.0158 | -0.1435 | 121.4114
11.5 | 1.9676 | 0.01685 | -0.1403 | 116.7715
12 | 2.0141 | 0.01807 | -0.1366 | 111.461
12.5 | 2.0564 | 0.01952 | -0.1322 | 105.3484
13 | 2.0927 | 0.02126 | -0.1268 | 98.4337
13.5 | 2.1163 | 0.02331 | -0.1194 | 90.7894
14 | 2.1209 | 0.02578 | -0.1094 | 82.2692
14.5 | 2.1192 | 0.0291 | -0.0999 | 72.8247
15 | 2.1118 | 0.03338 | -0.0914 | 63.2654
15.5 | 2.0923 | 0.03928 | -0.0839 | 53.2663
16 | 2.0635 | 0.04703 | -0.0788 | 43.8762
16.5 | 2.0265 | 0.05725 | -0.0774 | 35.3974
17 | 1.9875 | 0.0698 | -0.0801 | 28.4742
17.5 | 1.9361 | 0.08591 | -0.0868 | 22.5364
18 | 1.8794 | 0.10387 | -0.0956 | 18.0938
18.5 | 1.8154 | 0.12348 | -0.1058 | 14.702
19 | 1.7384 | 0.14609 | -0.119 | 11.8995

## 119. Re 12M Mach 0.50 (1)
BIGFOIL.COM POLAR EXPORT
MID 97n
MID 97n |  |  |  | Cl Max: | 1.403 | at alpha= | 6 | deg
JavaFoil+Calcfoil stall+Eppler ext transition |  |  |  | L/D Max: | 99.428 | at alpha= | 4.5 | deg
Re: | 12000000 |  |  | Cd Min: | 0.0102 | at alpha= | -3.5 | deg
Mach: | 0.5 |  |  | Cl=0 at alpha= | -5.5417 | deg
|  |  |  | @ Cl=0.1, Cd= | 0.010601
|  |  |  | @ Cl=0.4, Cd= | 0.010431
|  |  |  | @ Cl=0.6, Cd= | 0.010545
alpha (deg) | Cl | Cd | Cm | Cl/Cd
-20 | -0.786 | 0.16136 | -0.099 | -4.874
-19.5 | -0.762 | 0.14659 | -0.101 | -5.196
-19 | -0.738 | 0.13306 | -0.105 | -5.548
-18.5 | -0.715 | 0.12183 | -0.108 | -5.866
-18 | -0.68 | 0.13009 | -0.098 | -5.224
-17.5 | -0.658 | 0.11462 | -0.106 | -5.745
-17 | -0.638 | 0.10088 | -0.113 | -6.32
-16.5 | -0.598 | 0.11836 | -0.096 | -5.051
-16 | -0.576 | 0.1032 | -0.105 | -5.585
-15.5 | -0.555 | 0.08956 | -0.113 | -6.202
-15 | -0.516 | 0.10572 | -0.094 | -4.885
-14.5 | -0.496 | 0.08979 | -0.106 | -5.519
-14 | -0.475 | 0.07645 | -0.116 | -6.207
-13.5 | -0.436 | 0.08996 | -0.096 | -4.849
-13 | -0.415 | 0.07549 | -0.11 | -5.5
-12.5 | -0.382 | 0.08154 | -0.097 | -4.686
-12 | -0.358 | 0.07194 | -0.106 | -4.977
-11.5 | -0.338 | 0.05763 | -0.12 | -5.86
-11 | -0.303 | 0.06578 | -0.105 | -4.6
-10.5 | -0.274 | 0.06564 | -0.101 | -4.168
-10 | -0.248 | 0.05781 | -0.109 | -4.298
-9.5 | -0.219 | 0.05763 | -0.104 | -3.808
-9 | -0.191 | 0.05701 | -0.099 | -3.347
-8.5 | -0.164 | 0.05384 | -0.1 | -3.037
-8 | -0.137 | 0.04766 | -0.109 | -2.882
-7.5 | -0.113 | 0.03743 | -0.125 | -3.007
-7 | -0.086 | 0.02962 | -0.134 | -2.904
-6.5 | -0.058 | 0.02377 | -0.141 | -2.433
-6 | -0.044 | 0.02158 | -0.146 | -2.026
-5.5 | 0.004 | 0.01078 | -0.167 | 0.387
-5 | 0.067 | 0.01066 | -0.167 | 6.317
-4.5 | 0.134 | 0.01054 | -0.167 | 12.742
-4 | 0.203 | 0.01042 | -0.167 | 19.447
-3.5 | 0.271 | 0.0102 | -0.167 | 26.58
-3 | 0.34 | 0.01024 | -0.167 | 33.172
-2.5 | 0.409 | 0.01046 | -0.167 | 39.135
-2 | 0.477 | 0.01045 | -0.167 | 45.62
-1.5 | 0.544 | 0.01047 | -0.166 | 51.918
-1 | 0.611 | 0.01056 | -0.166 | 57.88
-0.5 | 0.678 | 0.01065 | -0.166 | 63.708
0 | 0.745 | 0.0108 | -0.166 | 69.031
0.5 | 0.809 | 0.01092 | -0.166 | 74.04
1 | 0.875 | 0.01113 | -0.166 | 78.679
1.5 | 0.942 | 0.01142 | -0.166 | 82.525
2 | 1.008 | 0.01171 | -0.166 | 86.114
2.5 | 1.072 | 0.01204 | -0.166 | 89.045
3 | 1.136 | 0.01232 | -0.166 | 92.143
3.5 | 1.197 | 0.01262 | -0.165 | 94.887
4 | 1.258 | 0.01291 | -0.165 | 97.386
4.5 | 1.315 | 0.01323 | -0.165 | 99.428
5 | 1.364 | 0.01409 | -0.165 | 96.848
5.5 | 1.395 | 0.01456 | -0.165 | 95.849
6 | 1.403 | 0.01512 | -0.165 | 92.79
6.5 | 1.355 | 0.01582 | -0.164 | 85.64
7 | 0.839 | 0.01672 | -0.164 | 50.168
7.5 | 0.871 | 0.01733 | -0.164 | 50.297
8 | 0.904 | 0.0184 | -0.164 | 49.122
8.5 | 0.92 | 0.02515 | -0.161 | 36.593
9 | 0.899 | 0.03253 | -0.149 | 27.648
9.5 | 0.986 | 0.02511 | -0.161 | 39.261
10 | 1.017 | 0.02551 | -0.16 | 39.865
10.5 | 1.051 | 0.02529 | -0.16 | 41.563
11 | 0.898 | 0.07751 | -0.1 | 11.584

## 120. Re 12M Mach 0.50 (2)
BIGFOIL.COM POLAR EXPORT
MID 97n
MID 97n |  |  |  | Cl Max: | 1.7936 | at alpha= | 7.5 | deg
XFOIL ncrit=9 |  |  |  | L/D Max: | 154.096 | at alpha= | 5 | deg
Re: | 12000000 |  |  | Cd Min: | 0.11781 | at alpha= | 12 | deg
Mach: | 0.5 |  |  | Cl=0 at alpha= | -99 | deg
|  |  |  | @ Cl=0.1, Cd= | 0.00605
|  |  |  | @ Cl=0.4, Cd= | 0.00605
|  |  |  | @ Cl=0.6, Cd= | 0.00605
alpha (deg) | Cl | Cd | Cm | Cl/Cd
0 | 0.7562 | 0.00605 | -0.1842 | 124.9917
0.5 | 0.8246 | 0.00628 | -0.184 | 131.3057
1 | 0.8925 | 0.00661 | -0.1837 | 135.0227
1.5 | 0.9607 | 0.00692 | -0.1833 | 138.8295
2 | 1.0288 | 0.00728 | -0.1826 | 141.3187
2.5 | 1.0975 | 0.0076 | -0.1818 | 144.4079
3 | 1.1665 | 0.00793 | -0.1807 | 147.0996
3.5 | 1.2363 | 0.00825 | -0.1795 | 149.8545
4 | 1.3067 | 0.00856 | -0.1781 | 152.6519
4.5 | 1.3775 | 0.00895 | -0.1762 | 153.9106
5 | 1.4485 | 0.0094 | -0.174 | 154.0957
5.5 | 1.5161 | 0.01038 | -0.1708 | 146.0597
6 | 1.5879 | 0.01098 | -0.1675 | 144.6175
6.5 | 1.6603 | 0.01166 | -0.1636 | 142.3928
7 | 1.7321 | 0.01333 | -0.1559 | 129.94
7.5 | 1.7936 | 0.01488 | -0.1502 | 120.5376
8.5 | 1.7571 | 0.02841 | -0.1167 | 61.8479
9 | 1.7162 | 0.03525 | -0.1035 | 48.6865
9.5 | 1.6715 | 0.04398 | -0.0954 | 38.0059
10 | 1.6262 | 0.0551 | -0.0939 | 29.5136
10.5 | 1.5838 | 0.06933 | -0.0998 | 22.8444
11 | 1.5463 | 0.08584 | -0.11 | 18.0137
11.5 | 1.5112 | 0.10248 | -0.119 | 14.7463
12 | 1.4754 | 0.11781 | -0.1256 | 12.5236

## 121. Re 14M Mach 0.00 (1)
BIGFOIL.COM POLAR EXPORT
MID 97n
MID 97n |  |  |  | Cl Max: | 1.439 | at alpha= | 9 | deg
JavaFoil+Calcfoil stall+Eppler ext transition |  |  |  | L/D Max: | 99.305 | at alpha= | 5.5 | deg
Re: | 14000000 |  |  | Cd Min: | 0.01027 | at alpha= | -4 | deg
Mach: | 0 |  |  | Cl=0 at alpha= | -5.5357 | deg
|  |  |  | @ Cl=0.1, Cd= | 0.010317
|  |  |  | @ Cl=0.4, Cd= | 0.010334
|  |  |  | @ Cl=0.6, Cd= | 0.010519
alpha (deg) | Cl | Cd | Cm | Cl/Cd
-17.5 | -0.282 | 0.12966 | -0.08 | -2.172
-17 | -0.293 | 0.12335 | -0.081 | -2.372
-16.5 | -0.303 | 0.11689 | -0.082 | -2.596
-16 | -0.314 | 0.11095 | -0.083 | -2.83
-15.5 | -0.324 | 0.10528 | -0.084 | -3.079
-15 | -0.333 | 0.10005 | -0.084 | -3.332
-14.5 | -0.342 | 0.09441 | -0.086 | -3.622
-14 | -0.349 | 0.0883 | -0.088 | -3.958
-13.5 | -0.355 | 0.08271 | -0.09 | -4.296
-13 | -0.359 | 0.07735 | -0.092 | -4.644
-12.5 | -0.361 | 0.07176 | -0.094 | -5.031
-12 | -0.361 | 0.06501 | -0.098 | -5.555
-11.5 | -0.36 | 0.05678 | -0.104 | -6.333
-11 | -0.354 | 0.04936 | -0.108 | -7.181
-10.5 | -0.347 | 0.04104 | -0.114 | -8.448
-10 | -0.333 | 0.0347 | -0.118 | -9.612
-9.5 | -0.315 | 0.02926 | -0.122 | -10.778
-9 | -0.292 | 0.02461 | -0.125 | -11.875
-8.5 | -0.265 | 0.02156 | -0.13 | -12.306
-8 | -0.249 | 0.0105 | -0.144 | -23.738
-7.5 | -0.205 | 0.01034 | -0.144 | -19.805
-7 | -0.157 | 0.01061 | -0.145 | -14.76
-6.5 | -0.105 | 0.01058 | -0.145 | -9.946
-6 | -0.052 | 0.0105 | -0.144 | -4.916
-5.5 | 0.004 | 0.0104 | -0.144 | 0.379
-5 | 0.061 | 0.01033 | -0.144 | 5.894
-4.5 | 0.119 | 0.01031 | -0.144 | 11.528
-4 | 0.177 | 0.01027 | -0.144 | 17.271
-3.5 | 0.236 | 0.01034 | -0.144 | 22.828
-3 | 0.295 | 0.01033 | -0.144 | 28.556
-2.5 | 0.354 | 0.01035 | -0.144 | 34.253
-2 | 0.413 | 0.01033 | -0.144 | 39.956
-1.5 | 0.471 | 0.01038 | -0.144 | 45.394
-1 | 0.529 | 0.01039 | -0.144 | 50.938
-0.5 | 0.587 | 0.01049 | -0.144 | 55.991
0 | 0.646 | 0.01062 | -0.144 | 60.803
0.5 | 0.702 | 0.0107 | -0.144 | 65.579
1 | 0.76 | 0.0108 | -0.144 | 70.313
1.5 | 0.817 | 0.011 | -0.144 | 74.316
2 | 0.875 | 0.01121 | -0.144 | 78.002
2.5 | 0.931 | 0.01144 | -0.143 | 81.398
3 | 0.988 | 0.01165 | -0.143 | 84.748
3.5 | 1.043 | 0.01184 | -0.143 | 88.079
4 | 1.098 | 0.01203 | -0.143 | 91.318
4.5 | 1.152 | 0.0122 | -0.143 | 94.479
5 | 1.204 | 0.01239 | -0.143 | 97.123
5.5 | 1.251 | 0.0126 | -0.143 | 99.305
6 | 1.295 | 0.01324 | -0.143 | 97.821
6.5 | 1.335 | 0.01352 | -0.142 | 98.708
7 | 1.369 | 0.01381 | -0.142 | 99.076
7.5 | 1.397 | 0.01412 | -0.142 | 98.958
8 | 1.419 | 0.01445 | -0.142 | 98.23
8.5 | 1.433 | 0.01481 | -0.142 | 96.762
9 | 1.439 | 0.01521 | -0.141 | 94.613
9.5 | 1.438 | 0.01559 | -0.141 | 92.232
10 | 1.429 | 0.0161 | -0.141 | 88.724
10.5 | 1.412 | 0.01664 | -0.141 | 84.881
11 | 1.387 | 0.01717 | -0.141 | 80.792
11.5 | 1.354 | 0.01787 | -0.14 | 75.774
12 | 1.307 | 0.02173 | -0.139 | 60.146
12.5 | 1.257 | 0.02295 | -0.139 | 54.792
13 | 1.204 | 0.02439 | -0.138 | 49.354
13.5 | 1.144 | 0.02653 | -0.136 | 43.102
14 | 1.078 | 0.02973 | -0.134 | 36.258

## 122. Re 14M Mach 0.00 (2)
BIGFOIL.COM POLAR EXPORT
MID 97n
MID 97n |  |  |  | Cl Max: | 1.633 | at alpha= | 9 | deg
XFOIL ncrit=9 |  |  |  | L/D Max: | 150.333 | at alpha= | 5.5 | deg
Re: | 14000000 |  |  | Cd Min: | 0.01875 | at alpha= | -14.5 | deg
Mach: | 0 |  |  | Cl=0 at alpha= | -5.5434 | deg
|  |  |  | @ Cl=0.1, Cd= | 0.0049325
|  |  |  | @ Cl=0.4, Cd= | 0.0051647
|  |  |  | @ Cl=0.6, Cd= | 0.00575
alpha (deg) | Cl | Cd | Cm | Cl/Cd
-14.5 | -1.0527 | 0.01875 | -0.1351 | -56.144
-14 | -0.9934 | 0.01606 | -0.1399 | -61.8555
-13.5 | -0.9356 | 0.01441 | -0.1426 | -64.9271
-12 | -0.7579 | 0.01006 | -0.149 | -75.338
-11.5 | -0.6997 | 0.00941 | -0.1499 | -74.3571
-11 | -0.6416 | 0.00891 | -0.1506 | -72.009
-10.5 | -0.5831 | 0.00841 | -0.1514 | -69.3341
-10 | -0.5245 | 0.00797 | -0.152 | -65.8093
-9.5 | -0.4662 | 0.00757 | -0.1526 | -61.5852
-9 | -0.4076 | 0.0072 | -0.1531 | -56.6111
-8.5 | -0.3491 | 0.00688 | -0.1536 | -50.7413
-8 | -0.2902 | 0.00655 | -0.1542 | -44.3053
-7.5 | -0.2313 | 0.00623 | -0.1547 | -37.1268
-7 | -0.172 | 0.0059 | -0.1553 | -29.1525
-6.5 | -0.1127 | 0.0056 | -0.1558 | -20.125
-6 | -0.0536 | 0.00535 | -0.1563 | -10.0187
-5.5 | 0.0051 | 0.0052 | -0.1566 | 0.98077
-5 | 0.064 | 0.00503 | -0.157 | 12.7237
-4.5 | 0.1231 | 0.00487 | -0.1575 | 25.2772
-4 | 0.1817 | 0.00487 | -0.1579 | 37.3101
-3.5 | 0.2399 | 0.00502 | -0.1582 | 47.7888
-3 | 0.2982 | 0.0051 | -0.1585 | 58.4706
-2.5 | 0.3566 | 0.00512 | -0.1588 | 69.6484
-2 | 0.4148 | 0.00518 | -0.1591 | 80.0772
-1.5 | 0.4725 | 0.0054 | -0.1594 | 87.5
-1 | 0.5302 | 0.00553 | -0.1596 | 95.877
-0.5 | 0.5877 | 0.00572 | -0.1598 | 102.7448
0 | 0.6452 | 0.00586 | -0.16 | 110.1024
1 | 0.7595 | 0.0062 | -0.1601 | 122.5
1.5 | 0.8163 | 0.00642 | -0.1601 | 127.1495
2 | 0.8729 | 0.00665 | -0.1601 | 131.2632
2.5 | 0.9292 | 0.00689 | -0.16 | 134.8621
3 | 0.9855 | 0.0071 | -0.1599 | 138.8028
3.5 | 1.0413 | 0.00737 | -0.1597 | 141.289
4 | 1.0971 | 0.0076 | -0.1595 | 144.3553
4.5 | 1.1528 | 0.00782 | -0.1593 | 147.4169
5 | 1.208 | 0.00809 | -0.1591 | 149.3201
5.5 | 1.2628 | 0.0084 | -0.1587 | 150.3333
6 | 1.3171 | 0.00878 | -0.1583 | 150.0114
6.5 | 1.3696 | 0.00948 | -0.1576 | 144.4726
7 | 1.4232 | 0.00988 | -0.1571 | 144.0486
7.5 | 1.4764 | 0.01026 | -0.1565 | 143.8986
8 | 1.5293 | 0.01064 | -0.1559 | 143.7312
8.5 | 1.5813 | 0.01112 | -0.1552 | 142.2032
9 | 1.633 | 0.0116 | -0.1544 | 140.7759

## 123. Re 14M Mach 0.10 (1)
BIGFOIL.COM POLAR EXPORT
MID 97n
MID 97n |  |  |  | Cl Max: | 1.435 | at alpha= | 9 | deg
JavaFoil+Calcfoil stall+Eppler ext transition |  |  |  | L/D Max: | 99.497 | at alpha= | 5.5 | deg
Re: | 14000000 |  |  | Cd Min: | 0.01028 | at alpha= | -4 | deg
Mach: | 0.1 |  |  | Cl=0 at alpha= | -5.5357 | deg
|  |  |  | @ Cl=0.1, Cd= | 0.010317
|  |  |  | @ Cl=0.4, Cd= | 0.010335
|  |  |  | @ Cl=0.6, Cd= | 0.010537
alpha (deg) | Cl | Cd | Cm | Cl/Cd
-16.5 | -0.267 | 0.1188 | -0.081 | -2.248
-16 | -0.28 | 0.11241 | -0.082 | -2.488
-15.5 | -0.292 | 0.10648 | -0.083 | -2.742
-15 | -0.304 | 0.10125 | -0.084 | -2.998
-14.5 | -0.315 | 0.09566 | -0.085 | -3.288
-14 | -0.324 | 0.09004 | -0.087 | -3.603
-13.5 | -0.333 | 0.08445 | -0.088 | -3.942
-13 | -0.339 | 0.07906 | -0.09 | -4.293
-12.5 | -0.344 | 0.07347 | -0.093 | -4.68
-12 | -0.346 | 0.06703 | -0.096 | -5.164
-11.5 | -0.347 | 0.05922 | -0.102 | -5.852
-11 | -0.344 | 0.05178 | -0.107 | -6.635
-10.5 | -0.337 | 0.04411 | -0.112 | -7.643
-10 | -0.327 | 0.03632 | -0.118 | -8.999
-9.5 | -0.311 | 0.03054 | -0.121 | -10.167
-9 | -0.289 | 0.02543 | -0.125 | -11.361
-8.5 | -0.262 | 0.02238 | -0.129 | -11.728
-8 | -0.249 | 0.01053 | -0.145 | -23.63
-7.5 | -0.205 | 0.01036 | -0.145 | -19.767
-7 | -0.157 | 0.01062 | -0.145 | -14.76
-6.5 | -0.106 | 0.01059 | -0.145 | -9.96
-6 | -0.052 | 0.0105 | -0.145 | -4.928
-5.5 | 0.004 | 0.01041 | -0.145 | 0.38
-5 | 0.061 | 0.01033 | -0.145 | 5.918
-4.5 | 0.119 | 0.01031 | -0.145 | 11.581
-4 | 0.178 | 0.01028 | -0.145 | 17.329
-3.5 | 0.237 | 0.01034 | -0.145 | 22.943
-3 | 0.296 | 0.01033 | -0.145 | 28.691
-2.5 | 0.356 | 0.01035 | -0.145 | 34.418
-2 | 0.415 | 0.01033 | -0.145 | 40.149
-1.5 | 0.473 | 0.01038 | -0.145 | 45.61
-1 | 0.532 | 0.01039 | -0.145 | 51.182
-0.5 | 0.59 | 0.01052 | -0.145 | 56.143
0 | 0.649 | 0.01062 | -0.145 | 61.08
0.5 | 0.705 | 0.01071 | -0.145 | 65.866
1 | 0.763 | 0.01081 | -0.144 | 70.613
1.5 | 0.821 | 0.01101 | -0.144 | 74.614
2 | 0.879 | 0.01123 | -0.144 | 78.306
2.5 | 0.936 | 0.01146 | -0.144 | 81.695
3 | 0.992 | 0.01167 | -0.144 | 85.054
3.5 | 1.048 | 0.01186 | -0.144 | 88.372
4 | 1.104 | 0.01204 | -0.144 | 91.667
4.5 | 1.158 | 0.01222 | -0.144 | 94.739
5 | 1.209 | 0.01242 | -0.144 | 97.36
5.5 | 1.257 | 0.01263 | -0.143 | 99.497
6 | 1.3 | 0.01328 | -0.143 | 97.911
6.5 | 1.339 | 0.01357 | -0.143 | 98.702
7 | 1.373 | 0.01387 | -0.143 | 99.001
7.5 | 1.4 | 0.01418 | -0.143 | 98.748
8 | 1.421 | 0.01452 | -0.143 | 97.854
8.5 | 1.432 | 0.01489 | -0.142 | 96.181
9 | 1.435 | 0.01529 | -0.142 | 93.886
9.5 | 1.43 | 0.0157 | -0.142 | 91.131
10 | 1.417 | 0.01623 | -0.142 | 87.305
10.5 | 1.396 | 0.0168 | -0.142 | 83.109
11 | 1.366 | 0.01738 | -0.141 | 78.632
11.5 | 1.327 | 0.01822 | -0.141 | 72.816
12 | 1.271 | 0.02223 | -0.14 | 57.185
12.5 | 1.215 | 0.0235 | -0.139 | 51.724
13 | 1.153 | 0.02541 | -0.138 | 45.366
13.5 | 1.084 | 0.028 | -0.136 | 38.718
14 | 1.003 | 0.03385 | -0.131 | 29.63

## 124. Re 14M Mach 0.10 (2)
BIGFOIL.COM POLAR EXPORT
MID 97n
MID 97n |  |  |  | Cl Max: | 1.6986 | at alpha= | 9.5 | deg
XFOIL ncrit=9 |  |  |  | L/D Max: | 150.581 | at alpha= | 5.5 | deg
Re: | 14000000 |  |  | Cd Min: | 0.15257 | at alpha= | -15.5 | deg
Mach: | 0.1 |  |  | Cl=0 at alpha= | -5.5366 | deg
|  |  |  | @ Cl=0.1, Cd= | 0.0049463
|  |  |  | @ Cl=0.4, Cd= | 0.0052199
|  |  |  | @ Cl=0.6, Cd= | 0.0057301
alpha (deg) | Cl | Cd | Cm | Cl/Cd
-15.5 | -0.6474 | 0.15257 | -0.0009 | -4.2433
-15 | -0.6661 | 0.13808 | -0.008 | -4.824
-14 | -1.0299 | 0.02543 | -0.1228 | -40.4994
-13.5 | -0.9564 | 0.01714 | -0.1403 | -55.7993
-13 | -0.8947 | 0.01456 | -0.1446 | -61.4492
-12 | -0.7729 | 0.01141 | -0.1491 | -67.7388
-11.5 | -0.7109 | 0.00976 | -0.1513 | -72.8381
-11 | -0.6514 | 0.00913 | -0.1521 | -71.3472
-10.5 | -0.5917 | 0.00858 | -0.1528 | -68.9627
-10 | -0.5321 | 0.0081 | -0.1534 | -65.6914
-9.5 | -0.4727 | 0.00768 | -0.1538 | -61.5495
-9 | -0.4132 | 0.0073 | -0.1543 | -56.6027
-8.5 | -0.3539 | 0.00696 | -0.1548 | -50.8477
-8 | -0.2943 | 0.00662 | -0.1552 | -44.4562
-7.5 | -0.2346 | 0.00629 | -0.1557 | -37.2973
-7 | -0.1747 | 0.00594 | -0.1562 | -29.4108
-6.5 | -0.1147 | 0.00563 | -0.1567 | -20.373
-6 | -0.055 | 0.00537 | -0.1572 | -10.2421
-5 | 0.0637 | 0.00505 | -0.1579 | 12.6139
-4.5 | 0.1232 | 0.00488 | -0.1583 | 25.2459
-4 | 0.1823 | 0.00487 | -0.1587 | 37.4333
-3.5 | 0.2409 | 0.00502 | -0.159 | 47.988
-3 | 0.2996 | 0.00511 | -0.1593 | 58.6301
-2.5 | 0.3584 | 0.00512 | -0.1596 | 70
-1.5 | 0.475 | 0.0054 | -0.1602 | 87.963
-1 | 0.5331 | 0.00553 | -0.1604 | 96.4014
1 | 0.7638 | 0.00622 | -0.1609 | 122.7974
1.5 | 0.8209 | 0.00643 | -0.1609 | 127.6672
2 | 0.8778 | 0.00667 | -0.1608 | 131.6042
2.5 | 0.9346 | 0.0069 | -0.1607 | 135.4493
3 | 0.9912 | 0.00712 | -0.1606 | 139.2135
3.5 | 1.0475 | 0.0074 | -0.1604 | 141.5541
4 | 1.1038 | 0.00763 | -0.1602 | 144.6658
4.5 | 1.1599 | 0.00784 | -0.16 | 147.9464
5 | 1.2156 | 0.00812 | -0.1596 | 149.7044
5.5 | 1.2709 | 0.00844 | -0.1593 | 150.5806
6 | 1.3256 | 0.00883 | -0.1588 | 150.1246
6.5 | 1.3786 | 0.00954 | -0.158 | 144.5073
7 | 1.4327 | 0.00995 | -0.1574 | 143.9899
7.5 | 1.4865 | 0.01032 | -0.1568 | 144.0407
8 | 1.5399 | 0.01074 | -0.1561 | 143.3799
8.5 | 1.5925 | 0.01124 | -0.1552 | 141.6815
9 | 1.6449 | 0.01171 | -0.1544 | 140.4697
9.5 | 1.6986 | 0.01193 | -0.154 | 142.3806

## 125. Re 14M Mach 0.25 (1)
BIGFOIL.COM POLAR EXPORT
MID 97n
MID 97n |  |  |  | Cl Max: | 1.419 | at alpha= | 8 | deg
JavaFoil+Calcfoil stall+Eppler ext transition |  |  |  | L/D Max: | 98.624 | at alpha= | 6.5 | deg
Re: | 14000000 |  |  | Cd Min: | 0.0103 | at alpha= | -4.5 | deg
Mach: | 0.25 |  |  | Cl=0 at alpha= | -5.5351 | deg
|  |  |  | @ Cl=0.1, Cd= | 0.010334
|  |  |  | @ Cl=0.4, Cd= | 0.010354
|  |  |  | @ Cl=0.6, Cd= | 0.010508
alpha (deg) | Cl | Cd | Cm | Cl/Cd
-15 | -0.054 | 0.11033 | -0.079 | -0.49
-14.5 | -0.051 | 0.10334 | -0.081 | -0.497
-14 | -0.048 | 0.09807 | -0.081 | -0.495
-13.5 | -0.11 | 0.09219 | -0.082 | -1.19
-13 | -0.155 | 0.0867 | -0.084 | -1.791
-12.5 | -0.19 | 0.08132 | -0.086 | -2.334
-12 | -0.218 | 0.07596 | -0.088 | -2.868
-11.5 | -0.24 | 0.07093 | -0.09 | -3.384
-11 | -0.257 | 0.06422 | -0.095 | -4.001
-10.5 | -0.267 | 0.05806 | -0.1 | -4.604
-10 | -0.273 | 0.04921 | -0.108 | -5.542
-9.5 | -0.256 | 0.06275 | -0.073 | -4.073
-9 | -0.263 | 0.03247 | -0.122 | -8.089
-8.5 | -0.245 | 0.02648 | -0.127 | -9.257
-8 | -0.22 | 0.02267 | -0.131 | -9.691
-7.5 | -0.203 | 0.01049 | -0.149 | -19.355
-7 | -0.157 | 0.01075 | -0.149 | -14.614
-6.5 | -0.107 | 0.01061 | -0.149 | -10.047
-6 | -0.053 | 0.01057 | -0.149 | -4.978
-5.5 | 0.004 | 0.01048 | -0.149 | 0.385
-5 | 0.063 | 0.01039 | -0.149 | 6.023
-4.5 | 0.122 | 0.0103 | -0.149 | 11.875
-4 | 0.183 | 0.0103 | -0.149 | 17.757
-3.5 | 0.244 | 0.01035 | -0.149 | 23.534
-3 | 0.305 | 0.01035 | -0.149 | 29.419
-2.5 | 0.366 | 0.01036 | -0.149 | 35.319
-2 | 0.426 | 0.01035 | -0.149 | 41.195
-1.5 | 0.486 | 0.0104 | -0.149 | 46.792
-1 | 0.547 | 0.01042 | -0.149 | 52.476
-0.5 | 0.607 | 0.01052 | -0.149 | 57.687
0 | 0.667 | 0.01066 | -0.149 | 62.575
0.5 | 0.724 | 0.01074 | -0.149 | 67.421
1 | 0.784 | 0.01088 | -0.148 | 72.107
1.5 | 0.844 | 0.01108 | -0.148 | 76.179
2 | 0.903 | 0.01129 | -0.148 | 79.975
2.5 | 0.961 | 0.01154 | -0.148 | 83.322
3 | 1.019 | 0.01176 | -0.148 | 86.653
3.5 | 1.076 | 0.01197 | -0.148 | 89.959
4 | 1.133 | 0.01217 | -0.148 | 93.085
4.5 | 1.188 | 0.01236 | -0.148 | 96.113
5 | 1.24 | 0.01258 | -0.147 | 98.601
5.5 | 1.287 | 0.01322 | -0.147 | 97.337
6 | 1.329 | 0.01351 | -0.147 | 98.309
6.5 | 1.364 | 0.01383 | -0.147 | 98.624
7 | 1.392 | 0.01418 | -0.147 | 98.158
7.5 | 1.411 | 0.01456 | -0.147 | 96.859
8 | 1.419 | 0.01496 | -0.146 | 94.848
8.5 | 1.414 | 0.01541 | -0.146 | 91.758
9 | 1.395 | 0.01592 | -0.146 | 87.643
9.5 | 1.362 | 0.01644 | -0.146 | 82.844
10 | 1.316 | 0.01713 | -0.146 | 76.792
10.5 | 1.255 | 0.01799 | -0.146 | 69.774
11 | 1.169 | 0.02269 | -0.144 | 51.517
11.5 | 1.071 | 0.02427 | -0.143 | 44.104
12 | 0.956 | 0.02647 | -0.141 | 36.123
12.5 | 0.823 | 0.0323 | -0.136 | 25.472
13 | 0.665 | 0.05284 | -0.122 | 12.578

## 126. Re 14M Mach 0.25 (2)
BIGFOIL.COM POLAR EXPORT
MID 97n
MID 97n |  |  |  | Cl Max: | 2.1488 | at alpha= | 14 | deg
XFOIL ncrit=9 |  |  |  | L/D Max: | 152.468 | at alpha= | 5.5 | deg
Re: | 14000000 |  |  | Cd Min: | 0.19798 | at alpha= | -16 | deg
Mach: | 0.25 |  |  | Cl=0 at alpha= | -5.4952 | deg
|  |  |  | @ Cl=0.1, Cd= | 0.0050168
|  |  |  | @ Cl=0.4, Cd= | 0.0051462
|  |  |  | @ Cl=0.6, Cd= | 0.0057109
alpha (deg) | Cl | Cd | Cm | Cl/Cd
-16.5 | -0.3771 | 0.16958 | -0.014 | -2.2237
-16 | -0.5654 | 0.19798 | 0.0127 | -2.8558
-15.5 | -0.56 | 0.18443 | 0.0081 | -3.0364
-15 | -0.5428 | 0.1779 | 0.0047 | -3.0512
-14 | -0.5988 | 0.13814 | -0.011 | -4.3347
-13.5 | -0.6159 | 0.1246 | -0.018 | -4.943
-13 | -0.638 | 0.1104 | -0.0264 | -5.779
-12.5 | -0.6748 | 0.0949 | -0.0361 | -7.1106
-12 | -0.7424 | 0.07544 | -0.0508 | -9.8409
-11.5 | -0.8199 | 0.03716 | -0.1075 | -22.064
-11 | -0.7205 | 0.01358 | -0.1556 | -53.056
-10.5 | -0.6484 | 0.01093 | -0.1591 | -59.323
-10 | -0.5797 | 0.00951 | -0.1603 | -60.9569
-9.5 | -0.5131 | 0.00864 | -0.1608 | -59.3866
-9 | -0.4473 | 0.00799 | -0.161 | -55.9825
-8.5 | -0.3826 | 0.0075 | -0.1611 | -51.0133
-8 | -0.3182 | 0.00706 | -0.1612 | -45.0708
-7.5 | -0.2542 | 0.00664 | -0.1614 | -38.2831
-7 | -0.1904 | 0.00626 | -0.1617 | -30.4153
-6.5 | -0.1264 | 0.00583 | -0.162 | -21.681
-6 | -0.0632 | 0.00552 | -0.1623 | -11.4493
-5.5 | -0.0006 | 0.00528 | -0.1625 | -0.11364
-5 | 0.0615 | 0.00511 | -0.1627 | 12.0352
-4.5 | 0.1235 | 0.00496 | -0.163 | 24.8992
-4 | 0.1854 | 0.00488 | -0.1633 | 37.9918
-3.5 | 0.2464 | 0.00501 | -0.1636 | 49.1816
-3 | 0.3072 | 0.0051 | -0.1638 | 60.2353
-2.5 | 0.3682 | 0.00512 | -0.1641 | 71.9141
-2 | 0.4289 | 0.00517 | -0.1644 | 82.9594
-1 | 0.5489 | 0.00554 | -0.1648 | 99.0794
-0.5 | 0.6087 | 0.00574 | -0.165 | 106.0453
0 | 0.6685 | 0.00589 | -0.1651 | 113.4975
0.5 | 0.728 | 0.00607 | -0.1652 | 119.9341
1 | 0.7874 | 0.00627 | -0.1652 | 125.5821
1.5 | 0.8466 | 0.00648 | -0.1651 | 130.6481
2 | 0.9055 | 0.00677 | -0.165 | 133.7518
2.5 | 0.9645 | 0.00698 | -0.1648 | 138.1805
3 | 1.0232 | 0.00725 | -0.1645 | 141.131
3.5 | 1.0819 | 0.00751 | -0.1642 | 144.0613
4 | 1.1406 | 0.00776 | -0.1638 | 146.9845
4.5 | 1.1992 | 0.00802 | -0.1633 | 149.5262
5 | 1.2578 | 0.00828 | -0.1628 | 151.9082
5.5 | 1.3158 | 0.00863 | -0.1621 | 152.4681
6 | 1.3715 | 0.00942 | -0.161 | 145.5945
6.5 | 1.4288 | 0.00987 | -0.1601 | 144.7619
7 | 1.486 | 0.0103 | -0.159 | 144.2718
7.5 | 1.5431 | 0.01075 | -0.1579 | 143.5442
8 | 1.5994 | 0.0113 | -0.1565 | 141.5398
9 | 1.7115 | 0.01239 | -0.1535 | 138.1356
9.5 | 1.767 | 0.013 | -0.1518 | 135.9231
10 | 1.8204 | 0.01342 | -0.1497 | 135.6483
10.5 | 1.8724 | 0.01437 | -0.1471 | 130.2992
11 | 1.9243 | 0.01525 | -0.1444 | 126.1836
11.5 | 1.9745 | 0.01624 | -0.1414 | 121.5825
12 | 2.0223 | 0.01738 | -0.1378 | 116.3579
12.5 | 2.0666 | 0.01872 | -0.1337 | 110.3953
13 | 2.1059 | 0.02031 | -0.1287 | 103.6878
13.5 | 2.1358 | 0.02218 | -0.1223 | 96.294
14 | 2.1488 | 0.02439 | -0.1132 | 88.1017
14.5 | 2.1477 | 0.02731 | -0.103 | 78.6415
15 | 2.1429 | 0.03119 | -0.0941 | 68.7047
15.5 | 2.1261 | 0.03653 | -0.0859 | 58.2015
16 | 2.0995 | 0.0436 | -0.0796 | 48.1537
16.5 | 2.0637 | 0.0529 | -0.0765 | 39.0113
17 | 2.0227 | 0.06488 | -0.0778 | 31.176
17.5 | 1.9722 | 0.08031 | -0.0836 | 24.5573
18 | 1.9167 | 0.09762 | -0.0916 | 19.6343
18.5 | 1.8523 | 0.11704 | -0.1016 | 15.8262
19 | 1.7816 | 0.13817 | -0.1134 | 12.8943

## 127. Re 14M Mach 0.50 (1)
BIGFOIL.COM POLAR EXPORT
MID 97n
MID 97n |  |  |  | Cl Max: | 1.403 | at alpha= | 6 | deg
JavaFoil+Calcfoil stall+Eppler ext transition |  |  |  | L/D Max: | 100.638 | at alpha= | 4.5 | deg
Re: | 14000000 |  |  | Cd Min: | 0.01036 | at alpha= | -3.5 | deg
Mach: | 0.5 |  |  | Cl=0 at alpha= | -5.5417 | deg
|  |  |  | @ Cl=0.1, Cd= | 0.010571
|  |  |  | @ Cl=0.4, Cd= | 0.010445
|  |  |  | @ Cl=0.6, Cd= | 0.01052
alpha (deg) | Cl | Cd | Cm | Cl/Cd
-20 | -0.786 | 0.17214 | -0.098 | -4.566
-19.5 | -0.76 | 0.15677 | -0.099 | -4.848
-19 | -0.735 | 0.1436 | -0.101 | -5.12
-18.5 | -0.71 | 0.13255 | -0.103 | -5.358
-18 | -0.68 | 0.13602 | -0.098 | -4.997
-17.5 | -0.656 | 0.1215 | -0.103 | -5.402
-17 | -0.633 | 0.11023 | -0.107 | -5.739
-16.5 | -0.599 | 0.11669 | -0.097 | -5.13
-16 | -0.578 | 0.10046 | -0.107 | -5.755
-15.5 | -0.558 | 0.08613 | -0.116 | -6.477
-15 | -0.517 | 0.10398 | -0.096 | -4.973
-14.5 | -0.497 | 0.08732 | -0.109 | -5.692
-14 | -0.477 | 0.07339 | -0.118 | -6.496
-13.5 | -0.437 | 0.08827 | -0.099 | -4.952
-13 | -0.417 | 0.07329 | -0.112 | -5.685
-12.5 | -0.383 | 0.08004 | -0.1 | -4.784
-12 | -0.359 | 0.06978 | -0.109 | -5.148
-11.5 | -0.34 | 0.05501 | -0.123 | -6.172
-11 | -0.304 | 0.06377 | -0.108 | -4.763
-10.5 | -0.274 | 0.06401 | -0.103 | -4.286
-10 | -0.249 | 0.05593 | -0.112 | -4.461
-9.5 | -0.22 | 0.05622 | -0.107 | -3.915
-9 | -0.191 | 0.05557 | -0.102 | -3.445
-8.5 | -0.164 | 0.05235 | -0.104 | -3.135
-8 | -0.138 | 0.04587 | -0.113 | -3.01
-7.5 | -0.113 | 0.03606 | -0.127 | -3.136
-7 | -0.086 | 0.02833 | -0.136 | -3.051
-6.5 | -0.058 | 0.02377 | -0.142 | -2.442
-6 | -0.044 | 0.02119 | -0.148 | -2.073
-5.5 | 0.004 | 0.01075 | -0.167 | 0.388
-5 | 0.067 | 0.01063 | -0.167 | 6.338
-4.5 | 0.134 | 0.01051 | -0.167 | 12.781
-4 | 0.203 | 0.01039 | -0.167 | 19.508
-3.5 | 0.271 | 0.01036 | -0.167 | 26.182
-3 | 0.34 | 0.01041 | -0.167 | 32.632
-2.5 | 0.409 | 0.01045 | -0.167 | 39.149
-2 | 0.477 | 0.0104 | -0.167 | 45.802
-1.5 | 0.544 | 0.01047 | -0.166 | 51.942
-1 | 0.611 | 0.01053 | -0.166 | 58.03
-0.5 | 0.678 | 0.01062 | -0.166 | 63.84
0 | 0.745 | 0.01078 | -0.166 | 69.151
0.5 | 0.809 | 0.0109 | -0.166 | 74.17
1 | 0.875 | 0.01111 | -0.166 | 78.811
1.5 | 0.942 | 0.01142 | -0.166 | 82.495
2 | 1.008 | 0.01165 | -0.166 | 86.556
2.5 | 1.072 | 0.01194 | -0.166 | 89.768
3 | 1.136 | 0.01221 | -0.166 | 93.009
3.5 | 1.197 | 0.01249 | -0.165 | 95.907
4 | 1.258 | 0.01277 | -0.165 | 98.499
4.5 | 1.315 | 0.01307 | -0.165 | 100.638
5 | 1.364 | 0.0139 | -0.165 | 98.167
5.5 | 1.395 | 0.01436 | -0.165 | 97.204
6 | 1.403 | 0.0149 | -0.165 | 94.148
6.5 | 1.355 | 0.01558 | -0.164 | 86.977
7 | 0.839 | 0.01648 | -0.164 | 50.893
7.5 | 0.871 | 0.01702 | -0.164 | 51.198
8 | 0.904 | 0.01805 | -0.164 | 50.078
8.5 | 0.923 | 0.02441 | -0.161 | 37.807
9 | 0.937 | 0.02673 | -0.158 | 35.062
9.5 | 0.988 | 0.02434 | -0.161 | 40.616
10 | 1.019 | 0.02482 | -0.161 | 41.061
10.5 | 1.053 | 0.02459 | -0.161 | 42.816
11 | 0.908 | 0.07251 | -0.109 | 12.517

## 128. Re 14M Mach 0.50 (2)
BIGFOIL.COM POLAR EXPORT
MID 97n
MID 97n |  |  |  | Cl Max: | 1.7356 | at alpha= | 7 | deg
XFOIL ncrit=9 |  |  |  | L/D Max: | 158.05 | at alpha= | 5 | deg
Re: | 14000000 |  |  | Cd Min: | 0.01238 | at alpha= | 7 | deg
Mach: | 0.5 |  |  | Cl=0 at alpha= | -99 | deg
|  |  |  | @ Cl=0.1, Cd= | 0.00602
|  |  |  | @ Cl=0.4, Cd= | 0.00602
|  |  |  | @ Cl=0.6, Cd= | 0.00602
alpha (deg) | Cl | Cd | Cm | Cl/Cd
0 | 0.7565 | 0.00602 | -0.1842 | 125.6645
0.5 | 0.8249 | 0.00625 | -0.1841 | 131.984
1 | 0.8931 | 0.00655 | -0.1838 | 136.3511
1.5 | 0.9615 | 0.00683 | -0.1834 | 140.776
2 | 1.0297 | 0.00717 | -0.1828 | 143.6123
2.5 | 1.0986 | 0.00748 | -0.182 | 146.8717
3 | 1.1679 | 0.00778 | -0.181 | 150.1157
3.5 | 1.2378 | 0.0081 | -0.1798 | 152.8148
4 | 1.3083 | 0.00841 | -0.1783 | 155.5648
4.5 | 1.3796 | 0.00874 | -0.1766 | 157.849
5 | 1.4509 | 0.00918 | -0.1744 | 158.0501
5.5 | 1.5189 | 0.01014 | -0.1712 | 149.7929
6 | 1.591 | 0.01073 | -0.168 | 148.2759
6.5 | 1.6642 | 0.01136 | -0.1642 | 146.4965
7 | 1.7356 | 0.01238 | -0.1591 | 140.1939

## 129. Re 16M Mach 0.00 (1)
BIGFOIL.COM POLAR EXPORT
MID 97n
MID 97n |  |  |  | Cl Max: | 1.439 | at alpha= | 9 | deg
JavaFoil+Calcfoil stall+Eppler ext transition |  |  |  | L/D Max: | 100.219 | at alpha= | 7 | deg
Re: | 16000000 |  |  | Cd Min: | 0.01029 | at alpha= | -5 | deg
Mach: | 0 |  |  | Cl=0 at alpha= | -5.5357 | deg
|  |  |  | @ Cl=0.1, Cd= | 0.01029
|  |  |  | @ Cl=0.4, Cd= | 0.010318
|  |  |  | @ Cl=0.6, Cd= | 0.010499
alpha (deg) | Cl | Cd | Cm | Cl/Cd
-17.5 | -0.282 | 0.12842 | -0.081 | -2.195
-17 | -0.293 | 0.12232 | -0.082 | -2.393
-16.5 | -0.304 | 0.11621 | -0.083 | -2.612
-16 | -0.314 | 0.10983 | -0.084 | -2.862
-15.5 | -0.324 | 0.10411 | -0.085 | -3.116
-15 | -0.334 | 0.09893 | -0.086 | -3.373
-14.5 | -0.342 | 0.09328 | -0.087 | -3.67
-14 | -0.35 | 0.08765 | -0.089 | -3.99
-13.5 | -0.356 | 0.08204 | -0.09 | -4.335
-13 | -0.36 | 0.07667 | -0.092 | -4.69
-12.5 | -0.362 | 0.07039 | -0.095 | -5.141
-12 | -0.362 | 0.0632 | -0.1 | -5.733
-11.5 | -0.361 | 0.05466 | -0.106 | -6.609
-11 | -0.356 | 0.04732 | -0.11 | -7.527
-10.5 | -0.348 | 0.04013 | -0.115 | -8.66
-10 | -0.335 | 0.03332 | -0.119 | -10.049
-9.5 | -0.317 | 0.02812 | -0.123 | -11.258
-9 | -0.293 | 0.02416 | -0.126 | -12.135
-8.5 | -0.269 | 0.01988 | -0.132 | -13.516
-8 | -0.249 | 0.01048 | -0.144 | -23.791
-7.5 | -0.205 | 0.01075 | -0.144 | -19.05
-7 | -0.157 | 0.01062 | -0.145 | -14.74
-6.5 | -0.105 | 0.01057 | -0.145 | -9.963
-6 | -0.052 | 0.01048 | -0.144 | -4.925
-5.5 | 0.004 | 0.01039 | -0.144 | 0.379
-5 | 0.061 | 0.01029 | -0.144 | 5.915
-4.5 | 0.119 | 0.01029 | -0.144 | 11.55
-4 | 0.177 | 0.0104 | -0.144 | 17.05
-3.5 | 0.236 | 0.01033 | -0.144 | 22.864
-3 | 0.295 | 0.01034 | -0.144 | 28.536
-2.5 | 0.354 | 0.01031 | -0.144 | 34.386
-2 | 0.413 | 0.01032 | -0.144 | 39.989
-1.5 | 0.471 | 0.01035 | -0.144 | 45.51
-1 | 0.529 | 0.01039 | -0.144 | 50.956
-0.5 | 0.587 | 0.01047 | -0.144 | 56.103
0 | 0.646 | 0.0106 | -0.144 | 60.928
0.5 | 0.702 | 0.01069 | -0.144 | 65.641
1 | 0.76 | 0.01079 | -0.144 | 70.381
1.5 | 0.817 | 0.01101 | -0.144 | 74.253
2 | 0.875 | 0.01116 | -0.144 | 78.417
2.5 | 0.931 | 0.01138 | -0.143 | 81.837
3 | 0.988 | 0.01157 | -0.143 | 85.36
3.5 | 1.043 | 0.01175 | -0.143 | 88.812
4 | 1.098 | 0.01192 | -0.143 | 92.114
4.5 | 1.152 | 0.01209 | -0.143 | 95.33
5 | 1.204 | 0.01228 | -0.143 | 98.047
5.5 | 1.251 | 0.01283 | -0.143 | 97.537
6 | 1.295 | 0.0131 | -0.143 | 98.873
6.5 | 1.335 | 0.01337 | -0.142 | 99.783
7 | 1.369 | 0.01366 | -0.142 | 100.219
7.5 | 1.397 | 0.01395 | -0.142 | 100.139
8 | 1.419 | 0.01427 | -0.142 | 99.432
8.5 | 1.433 | 0.01463 | -0.142 | 97.913
9 | 1.439 | 0.01501 | -0.141 | 95.846
9.5 | 1.438 | 0.01539 | -0.141 | 93.424
10 | 1.429 | 0.01588 | -0.141 | 89.954
10.5 | 1.412 | 0.0164 | -0.141 | 86.133
11 | 1.387 | 0.01691 | -0.141 | 82.065
11.5 | 1.354 | 0.01763 | -0.14 | 76.789
12 | 1.309 | 0.02047 | -0.14 | 63.949
12.5 | 1.259 | 0.02246 | -0.139 | 56.049
13 | 1.206 | 0.02381 | -0.138 | 50.644
13.5 | 1.147 | 0.0257 | -0.136 | 44.645
14 | 1.081 | 0.02883 | -0.134 | 37.489

## 130. Re 16M Mach 0.00 (2)
BIGFOIL.COM POLAR EXPORT
MID 97n
MID 97n |  |  |  | Cl Max: | 2.2705 | at alpha= | 19 | deg
XFOIL ncrit=9 |  |  |  | L/D Max: | 153.002 | at alpha= | 5.5 | deg
Re: | 16000000 |  |  | Cd Min: | 0.04753 | at alpha= | 20 | deg
Mach: | 0 |  |  | Cl=0 at alpha= | -5.5455 | deg
|  |  |  | @ Cl=0.1, Cd= | 0.0049895
|  |  |  | @ Cl=0.4, Cd= | 0.0052071
|  |  |  | @ Cl=0.6, Cd= | 0.0057375
alpha (deg) | Cl | Cd | Cm | Cl/Cd
-15.5 | -1.1625 | 0.04558 | -0.0834 | -25.5046
-15 | -1.1079 | 0.01863 | -0.1353 | -59.4686
-14.5 | -1.0497 | 0.01629 | -0.1395 | -64.4383
-14 | -0.9919 | 0.01452 | -0.1423 | -68.3127
-13.5 | -0.9342 | 0.01324 | -0.1442 | -70.5589
-13 | -0.8758 | 0.01205 | -0.146 | -72.6805
-12.5 | -0.8176 | 0.01114 | -0.1473 | -73.3932
-12 | -0.7578 | 0.00977 | -0.1493 | -77.564
-11.5 | -0.6995 | 0.00911 | -0.1502 | -76.7838
-11 | -0.6412 | 0.0086 | -0.1509 | -74.5581
-10.5 | -0.5825 | 0.00811 | -0.1517 | -71.8249
-10 | -0.5241 | 0.0077 | -0.1523 | -68.0649
-9.5 | -0.4657 | 0.00732 | -0.1528 | -63.6202
-9 | -0.4072 | 0.00698 | -0.1533 | -58.3381
-8.5 | -0.3485 | 0.00666 | -0.1539 | -52.3273
-8 | -0.2896 | 0.00635 | -0.1544 | -45.6063
-7.5 | -0.2307 | 0.00607 | -0.1549 | -38.0066
-7 | -0.1718 | 0.00581 | -0.1554 | -29.5697
-6.5 | -0.1127 | 0.00555 | -0.1559 | -20.3063
-6 | -0.0534 | 0.00529 | -0.1564 | -10.0945
-5 | 0.0641 | 0.00502 | -0.1571 | 12.7689
-4.5 | 0.1229 | 0.00497 | -0.1575 | 24.7284
-4 | 0.1816 | 0.005 | -0.1579 | 36.32
-3.5 | 0.2399 | 0.00509 | -0.1583 | 47.1316
-3 | 0.2982 | 0.00513 | -0.1586 | 58.1287
-2.5 | 0.3567 | 0.00514 | -0.1589 | 69.3969
-2 | 0.4148 | 0.00523 | -0.1592 | 79.3117
-1.5 | 0.4725 | 0.00544 | -0.1595 | 86.8566
-1 | 0.5303 | 0.00554 | -0.1597 | 95.722
-0.5 | 0.5878 | 0.00571 | -0.1598 | 102.9422
0 | 0.6454 | 0.00584 | -0.16 | 110.5137
0.5 | 0.7026 | 0.00602 | -0.1601 | 116.711
1 | 0.7598 | 0.00616 | -0.1602 | 123.3442
1.5 | 0.8166 | 0.00637 | -0.1602 | 128.1947
2 | 0.8732 | 0.0066 | -0.1601 | 132.303
2.5 | 0.9298 | 0.00678 | -0.1601 | 137.1386
3 | 0.9859 | 0.00702 | -0.16 | 140.4416
3.5 | 1.0419 | 0.00726 | -0.1598 | 143.5124
4 | 1.0978 | 0.00749 | -0.1596 | 146.5688
4.5 | 1.1535 | 0.0077 | -0.1594 | 149.8052
5 | 1.2089 | 0.00794 | -0.1592 | 152.2544
5.5 | 1.2638 | 0.00826 | -0.1589 | 153.0024
6 | 1.3179 | 0.00868 | -0.1585 | 151.8318
6.5 | 1.3708 | 0.00931 | -0.1578 | 147.2395
7 | 1.4244 | 0.0097 | -0.1573 | 146.8454
7.5 | 1.4779 | 0.01005 | -0.1568 | 147.0547
8 | 1.5308 | 0.01044 | -0.1562 | 146.6284
8.5 | 1.5829 | 0.01092 | -0.1555 | 144.9542
9 | 1.6348 | 0.01136 | -0.1547 | 143.9085
9.5 | 1.6865 | 0.01178 | -0.154 | 143.1664
10 | 1.7373 | 0.01187 | -0.1533 | 146.3606
10.5 | 1.7868 | 0.01247 | -0.1522 | 143.2879
11 | 1.8352 | 0.01315 | -0.1509 | 139.5589
11.5 | 1.8827 | 0.01385 | -0.1495 | 135.935
12 | 1.9298 | 0.01452 | -0.148 | 132.9063
12.5 | 1.9757 | 0.01522 | -0.1464 | 129.8095
13 | 2.0203 | 0.01597 | -0.1446 | 126.5059
13.5 | 2.0634 | 0.01677 | -0.1425 | 123.0411
14 | 2.1048 | 0.01763 | -0.1402 | 119.3874
14.5 | 2.1437 | 0.01858 | -0.1375 | 115.3767
15 | 2.1794 | 0.01966 | -0.1343 | 110.8545
15.5 | 2.2097 | 0.0209 | -0.1302 | 105.7273
16 | 2.2303 | 0.02231 | -0.1244 | 99.9686
16.5 | 2.2362 | 0.02414 | -0.1161 | 92.6346
17.5 | 2.2575 | 0.02821 | -0.1036 | 80.0248
18 | 2.2655 | 0.03078 | -0.098 | 73.603
18.5 | 2.2704 | 0.03384 | -0.0928 | 67.0922
19 | 2.2705 | 0.03757 | -0.088 | 60.4339
19.5 | 2.2673 | 0.04199 | -0.084 | 53.9962
20 | 2.2577 | 0.04753 | -0.0808 | 47.5005

## 131. Re 16M Mach 0.10 (1)
BIGFOIL.COM POLAR EXPORT
MID 97n
MID 97n |  |  |  | Cl Max: | 1.435 | at alpha= | 9 | deg
JavaFoil+Calcfoil stall+Eppler ext transition |  |  |  | L/D Max: | 100.112 | at alpha= | 7 | deg
Re: | 16000000 |  |  | Cd Min: | 0.01029 | at alpha= | -4.5 | deg
Mach: | 0.1 |  |  | Cl=0 at alpha= | -5.5357 | deg
|  |  |  | @ Cl=0.1, Cd= | 0.010293
|  |  |  | @ Cl=0.4, Cd= | 0.010318
|  |  |  | @ Cl=0.6, Cd= | 0.010509
alpha (deg) | Cl | Cd | Cm | Cl/Cd
-17 | -0.255 | 0.12437 | -0.081 | -2.047
-16.5 | -0.267 | 0.11824 | -0.082 | -2.26
-16 | -0.28 | 0.11162 | -0.083 | -2.507
-15.5 | -0.292 | 0.10579 | -0.084 | -2.761
-15 | -0.304 | 0.10073 | -0.084 | -3.015
-14.5 | -0.315 | 0.09507 | -0.086 | -3.31
-14 | -0.325 | 0.0894 | -0.087 | -3.631
-13.5 | -0.333 | 0.08381 | -0.089 | -3.974
-13 | -0.34 | 0.0784 | -0.091 | -4.333
-12.5 | -0.345 | 0.0722 | -0.094 | -4.772
-12 | -0.347 | 0.06637 | -0.097 | -5.222
-11.5 | -0.347 | 0.05817 | -0.103 | -5.969
-11 | -0.345 | 0.04971 | -0.109 | -6.943
-10.5 | -0.339 | 0.04224 | -0.114 | -8.018
-10 | -0.328 | 0.0349 | -0.119 | -9.405
-9.5 | -0.312 | 0.02935 | -0.123 | -10.623
-9 | -0.29 | 0.0248 | -0.126 | -11.689
-8.5 | -0.264 | 0.02148 | -0.13 | -12.302
-8 | -0.249 | 0.0105 | -0.145 | -23.685
-7.5 | -0.205 | 0.01077 | -0.145 | -19.015
-7 | -0.157 | 0.01064 | -0.145 | -14.738
-6.5 | -0.106 | 0.01058 | -0.145 | -9.977
-6 | -0.052 | 0.01049 | -0.145 | -4.937
-5.5 | 0.004 | 0.01039 | -0.145 | 0.381
-5 | 0.061 | 0.0103 | -0.145 | 5.937
-4.5 | 0.119 | 0.01029 | -0.145 | 11.602
-4 | 0.178 | 0.01042 | -0.145 | 17.108
-3.5 | 0.237 | 0.01033 | -0.145 | 22.979
-3 | 0.296 | 0.01034 | -0.145 | 28.673
-2.5 | 0.356 | 0.01031 | -0.145 | 34.551
-2 | 0.415 | 0.01032 | -0.145 | 40.182
-1.5 | 0.473 | 0.01035 | -0.145 | 45.729
-1 | 0.532 | 0.01039 | -0.145 | 51.192
-0.5 | 0.59 | 0.01049 | -0.145 | 56.255
0 | 0.649 | 0.0106 | -0.145 | 61.213
0.5 | 0.705 | 0.0107 | -0.145 | 65.928
1 | 0.763 | 0.0108 | -0.144 | 70.684
1.5 | 0.821 | 0.01102 | -0.144 | 74.557
2 | 0.879 | 0.01117 | -0.144 | 78.725
2.5 | 0.936 | 0.0114 | -0.144 | 82.135
3 | 0.992 | 0.01158 | -0.144 | 85.668
3.5 | 1.048 | 0.01176 | -0.144 | 89.111
4 | 1.104 | 0.01193 | -0.144 | 92.478
4.5 | 1.158 | 0.01211 | -0.144 | 95.598
5 | 1.209 | 0.01231 | -0.144 | 98.287
5.5 | 1.257 | 0.01286 | -0.143 | 97.7
6 | 1.3 | 0.01314 | -0.143 | 98.992
6.5 | 1.339 | 0.01342 | -0.143 | 99.819
7 | 1.373 | 0.01371 | -0.143 | 100.112
7.5 | 1.4 | 0.01402 | -0.143 | 99.881
8 | 1.421 | 0.01434 | -0.143 | 99.058
8.5 | 1.432 | 0.01471 | -0.142 | 97.331
9 | 1.435 | 0.01507 | -0.142 | 95.25
9.5 | 1.43 | 0.01549 | -0.142 | 92.319
10 | 1.417 | 0.01602 | -0.142 | 88.448
10.5 | 1.396 | 0.01655 | -0.142 | 84.356
11 | 1.366 | 0.01715 | -0.141 | 79.665
11.5 | 1.327 | 0.0179 | -0.141 | 74.139
12 | 1.272 | 0.02228 | -0.14 | 57.094
12.5 | 1.217 | 0.02306 | -0.139 | 52.766
13 | 1.156 | 0.02465 | -0.138 | 46.897
13.5 | 1.089 | 0.02696 | -0.136 | 40.376
14 | 1.013 | 0.03133 | -0.133 | 32.328

## 132. Re 16M Mach 0.10 (2)
BIGFOIL.COM POLAR EXPORT
MID 97n
MID 97n |  |  |  | Cl Max: | 2.2559 | at alpha= | 18 | deg
XFOIL ncrit=9 |  |  |  | L/D Max: | 153.414 | at alpha= | 5.5 | deg
Re: | 16000000 |  |  | Cd Min: | 0.05595 | at alpha= | 20 | deg
Mach: | 0.1 |  |  | Cl=0 at alpha= | -5.5379 | deg
|  |  |  | @ Cl=0.1, Cd= | 0.0049933
|  |  |  | @ Cl=0.4, Cd= | 0.005204
|  |  |  | @ Cl=0.6, Cd= | 0.0057402
alpha (deg) | Cl | Cd | Cm | Cl/Cd
-14.5 | -1.0885 | 0.02732 | -0.1192 | -39.8426
-14 | -1.0139 | 0.01721 | -0.1404 | -58.9134
-13.5 | -0.9533 | 0.01502 | -0.144 | -63.4687
-13 | -0.8926 | 0.01323 | -0.1466 | -67.4679
-12.5 | -0.8324 | 0.01199 | -0.1483 | -69.4245
-12 | -0.7726 | 0.011 | -0.1496 | -70.2364
-11.5 | -0.7108 | 0.00949 | -0.1516 | -74.8999
-11 | -0.651 | 0.00882 | -0.1524 | -73.8095
-10.5 | -0.5911 | 0.00828 | -0.1531 | -71.3889
-10 | -0.5317 | 0.00783 | -0.1536 | -67.9055
-9.5 | -0.4722 | 0.00742 | -0.1541 | -63.6388
-9 | -0.4128 | 0.00707 | -0.1546 | -58.3876
-8.5 | -0.3533 | 0.00673 | -0.155 | -52.4963
-8 | -0.2936 | 0.00641 | -0.1555 | -45.8034
-7.5 | -0.234 | 0.00612 | -0.1559 | -38.2353
-7 | -0.1744 | 0.00585 | -0.1564 | -29.812
-6.5 | -0.1147 | 0.00558 | -0.1568 | -20.5556
-6 | -0.0548 | 0.00531 | -0.1573 | -10.3202
-5.5 | 0.0045 | 0.00515 | -0.1576 | 0.87379
-5 | 0.0638 | 0.00503 | -0.1579 | 12.6839
-4.5 | 0.123 | 0.00497 | -0.1583 | 24.7485
-4 | 0.1822 | 0.005 | -0.1588 | 36.44
-3.5 | 0.2409 | 0.00509 | -0.1591 | 47.3281
-3 | 0.2996 | 0.00513 | -0.1594 | 58.4016
-2.5 | 0.3584 | 0.00514 | -0.1597 | 69.7276
-2 | 0.4169 | 0.00523 | -0.16 | 79.7132
-1.5 | 0.475 | 0.00544 | -0.1603 | 87.3162
-1 | 0.5332 | 0.00554 | -0.1605 | 96.2455
-0.5 | 0.591 | 0.00572 | -0.1606 | 103.3217
0 | 0.6489 | 0.00585 | -0.1608 | 110.9231
0.5 | 0.7065 | 0.00603 | -0.1609 | 117.1642
1 | 0.7641 | 0.00617 | -0.161 | 123.8412
1.5 | 0.8212 | 0.00639 | -0.161 | 128.5133
2 | 0.8782 | 0.00661 | -0.1609 | 132.8593
2.5 | 0.9351 | 0.0068 | -0.1608 | 137.5147
3 | 0.9917 | 0.00704 | -0.1607 | 140.8665
3.5 | 1.0482 | 0.00728 | -0.1605 | 143.9835
4 | 1.1044 | 0.00751 | -0.1603 | 147.0573
4.5 | 1.1606 | 0.00773 | -0.1601 | 150.1423
5 | 1.2165 | 0.00797 | -0.1598 | 152.6349
5.5 | 1.2718 | 0.00829 | -0.1594 | 153.4138
6 | 1.3262 | 0.00878 | -0.1589 | 151.0478
6.5 | 1.3798 | 0.00936 | -0.1582 | 147.4145
7 | 1.434 | 0.00977 | -0.1576 | 146.7758
7.5 | 1.488 | 0.01012 | -0.157 | 147.0356
8 | 1.5414 | 0.01054 | -0.1563 | 146.2429
8.5 | 1.5942 | 0.01103 | -0.1555 | 144.5331
10 | 1.7504 | 0.01203 | -0.153 | 145.5029
10.5 | 1.8003 | 0.0127 | -0.1517 | 141.7559
11 | 1.8491 | 0.01343 | -0.1501 | 137.6843
12 | 1.9452 | 0.01481 | -0.1469 | 131.3437
12.5 | 1.9915 | 0.01557 | -0.1451 | 127.9062
13 | 2.0364 | 0.01637 | -0.1429 | 124.3983
13.5 | 2.0795 | 0.01725 | -0.1406 | 120.5507
14 | 2.1202 | 0.01824 | -0.1378 | 116.239
14.5 | 2.1573 | 0.01939 | -0.1344 | 111.2584
15 | 2.19 | 0.0207 | -0.1303 | 105.7971
15.5 | 2.2135 | 0.02214 | -0.1246 | 99.9774
17 | 2.2449 | 0.02795 | -0.1032 | 80.3184
17.5 | 2.2517 | 0.03068 | -0.0971 | 73.3931
18 | 2.2559 | 0.03391 | -0.0916 | 66.5261
18.5 | 2.2553 | 0.0378 | -0.0865 | 59.664
19 | 2.2495 | 0.04264 | -0.0823 | 52.7556
19.5 | 2.2392 | 0.04847 | -0.0792 | 46.1976
20 | 2.2224 | 0.05595 | -0.0778 | 39.7212

## 133. Re 16M Mach 0.25 (1)
BIGFOIL.COM POLAR EXPORT
MID 97n
MID 97n |  |  |  | Cl Max: | 1.419 | at alpha= | 8 | deg
JavaFoil+Calcfoil stall+Eppler ext transition |  |  |  | L/D Max: | 99.728 | at alpha= | 6.5 | deg
Re: | 16000000 |  |  | Cd Min: | 0.01028 | at alpha= | -4.5 | deg
Mach: | 0.25 |  |  | Cl=0 at alpha= | -5.5351 | deg
|  |  |  | @ Cl=0.1, Cd= | 0.010306
|  |  |  | @ Cl=0.4, Cd= | 0.010336
|  |  |  | @ Cl=0.6, Cd= | 0.01049
alpha (deg) | Cl | Cd | Cm | Cl/Cd
-15 | -0.054 | 0.10964 | -0.079 | -0.493
-14.5 | -0.051 | 0.10277 | -0.081 | -0.499
-14 | -0.049 | 0.09758 | -0.082 | -0.497
-13.5 | -0.11 | 0.09146 | -0.083 | -1.201
-13 | -0.155 | 0.08589 | -0.085 | -1.809
-12.5 | -0.19 | 0.08075 | -0.086 | -2.351
-12 | -0.218 | 0.07558 | -0.088 | -2.884
-11.5 | -0.24 | 0.06994 | -0.091 | -3.437
-11 | -0.257 | 0.06308 | -0.097 | -4.082
-10.5 | -0.268 | 0.0565 | -0.102 | -4.747
-10 | -0.274 | 0.0472 | -0.11 | -5.808
-9.5 | -0.257 | 0.06097 | -0.08 | -4.21
-9 | -0.264 | 0.0312 | -0.123 | -8.456
-8.5 | -0.246 | 0.02514 | -0.128 | -9.791
-8 | -0.221 | 0.02214 | -0.132 | -9.964
-7.5 | -0.203 | 0.0109 | -0.149 | -18.631
-7 | -0.157 | 0.01077 | -0.149 | -14.588
-6.5 | -0.107 | 0.01062 | -0.149 | -10.043
-6 | -0.053 | 0.01055 | -0.149 | -4.989
-5.5 | 0.004 | 0.01047 | -0.149 | 0.386
-5 | 0.063 | 0.01035 | -0.149 | 6.044
-4.5 | 0.122 | 0.01028 | -0.149 | 11.898
-4 | 0.183 | 0.01043 | -0.149 | 17.532
-3.5 | 0.244 | 0.01034 | -0.149 | 23.572
-3 | 0.305 | 0.01035 | -0.149 | 29.419
-2.5 | 0.366 | 0.01033 | -0.149 | 35.445
-2 | 0.426 | 0.01034 | -0.149 | 41.228
-1.5 | 0.486 | 0.01037 | -0.149 | 46.923
-1 | 0.547 | 0.01041 | -0.149 | 52.489
-0.5 | 0.607 | 0.0105 | -0.149 | 57.802
0 | 0.667 | 0.01063 | -0.149 | 62.728
0.5 | 0.724 | 0.01073 | -0.149 | 67.492
1 | 0.784 | 0.01087 | -0.148 | 72.169
1.5 | 0.844 | 0.01107 | -0.148 | 76.215
2 | 0.903 | 0.01124 | -0.148 | 80.366
2.5 | 0.961 | 0.01148 | -0.148 | 83.771
3 | 1.019 | 0.01167 | -0.148 | 87.308
3.5 | 1.076 | 0.01187 | -0.148 | 90.717
4 | 1.133 | 0.01206 | -0.148 | 93.918
4.5 | 1.188 | 0.01225 | -0.148 | 96.993
5 | 1.24 | 0.01245 | -0.147 | 99.576
5.5 | 1.287 | 0.01307 | -0.147 | 98.406
6 | 1.329 | 0.01337 | -0.147 | 99.381
6.5 | 1.364 | 0.01368 | -0.147 | 99.728
7 | 1.392 | 0.01402 | -0.147 | 99.28
7.5 | 1.411 | 0.01439 | -0.147 | 98.041
8 | 1.419 | 0.01477 | -0.146 | 96.058
8.5 | 1.414 | 0.01522 | -0.146 | 92.879
9 | 1.395 | 0.0157 | -0.146 | 88.852
9.5 | 1.362 | 0.01621 | -0.146 | 84.018
10 | 1.316 | 0.01687 | -0.146 | 77.979
10.5 | 1.255 | 0.01773 | -0.146 | 70.781
11 | 1.17 | 0.02238 | -0.144 | 52.275
11.5 | 1.072 | 0.02374 | -0.143 | 45.168
12 | 0.96 | 0.026 | -0.141 | 36.908
12.5 | 0.832 | 0.02992 | -0.138 | 27.797
13 | 0.674 | 0.04749 | -0.125 | 14.184

## 134. Re 16M Mach 0.25 (2)
BIGFOIL.COM POLAR EXPORT
MID 97n
MID 97n |  |  |  | Cl Max: | 2.1681 | at alpha= | 14 | deg
XFOIL ncrit=9 |  |  |  | L/D Max: | 155.295 | at alpha= | 5.5 | deg
Re: | 16000000 |  |  | Cd Min: | 0.13605 | at alpha= | 19 | deg
Mach: | 0.25 |  |  | Cl=0 at alpha= | -99 | deg
|  |  |  | @ Cl=0.1, Cd= | 0.00588
|  |  |  | @ Cl=0.4, Cd= | 0.00588
|  |  |  | @ Cl=0.6, Cd= | 0.00588
alpha (deg) | Cl | Cd | Cm | Cl/Cd
0 | 0.6686 | 0.00588 | -0.1652 | 113.7075
0.5 | 0.7282 | 0.00607 | -0.1652 | 119.9671
1 | 0.7877 | 0.00623 | -0.1653 | 126.4366
1.5 | 0.8469 | 0.00644 | -0.1652 | 131.5062
2 | 0.906 | 0.00668 | -0.1651 | 135.6287
2.5 | 0.965 | 0.00691 | -0.1649 | 139.6527
3 | 1.0239 | 0.00713 | -0.1646 | 143.6045
3.5 | 1.0827 | 0.00738 | -0.1643 | 146.7073
4 | 1.1414 | 0.00763 | -0.1639 | 149.5937
4.5 | 1.2 | 0.0079 | -0.1635 | 151.8987
5 | 1.2588 | 0.00812 | -0.163 | 155.0246
5.5 | 1.3169 | 0.00848 | -0.1623 | 155.2948
6 | 1.3726 | 0.00927 | -0.1612 | 148.069
6.5 | 1.4302 | 0.00969 | -0.1603 | 147.5955
7 | 1.4877 | 0.0101 | -0.1593 | 147.297
7.5 | 1.5448 | 0.01055 | -0.1581 | 146.4265
8 | 1.6013 | 0.01108 | -0.1568 | 144.5217
8.5 | 1.6579 | 0.01158 | -0.1554 | 143.1693
9 | 1.714 | 0.01212 | -0.1539 | 141.4191
9.5 | 1.7692 | 0.01277 | -0.1521 | 138.5435
10 | 1.8234 | 0.01314 | -0.1501 | 138.7671
10.5 | 1.8765 | 0.01397 | -0.1478 | 134.3236
11 | 1.929 | 0.01482 | -0.1452 | 130.1619
11.5 | 1.9799 | 0.01576 | -0.1422 | 125.6282
12 | 2.0287 | 0.01685 | -0.1388 | 120.3976
12.5 | 2.0743 | 0.01812 | -0.1349 | 114.4757
13 | 2.1156 | 0.0196 | -0.1302 | 107.9388
13.5 | 2.1496 | 0.02137 | -0.1243 | 100.5896
14 | 2.1681 | 0.02348 | -0.116 | 92.3382
14.5 | 2.1671 | 0.02619 | -0.1053 | 82.7453
15 | 2.1613 | 0.02994 | -0.0958 | 72.1877
15.5 | 2.1448 | 0.03508 | -0.0871 | 61.1403
16 | 2.1161 | 0.04209 | -0.0801 | 50.2756
16.5 | 2.0777 | 0.05136 | -0.0764 | 40.4537
17 | 2.0359 | 0.06313 | -0.0771 | 32.2493
17.5 | 1.9859 | 0.07825 | -0.0824 | 25.3789
18 | 1.9321 | 0.09514 | -0.0901 | 20.308
18.5 | 1.8712 | 0.11387 | -0.0995 | 16.4328
19 | 1.7939 | 0.13605 | -0.1119 | 13.1856

## 135. Re 16M Mach 0.50 (1)
BIGFOIL.COM POLAR EXPORT
MID 97n
MID 97n |  |  |  | Cl Max: | 1.403 | at alpha= | 6 | deg
JavaFoil+Calcfoil stall+Eppler ext transition |  |  |  | L/D Max: | 101.66 | at alpha= | 4.5 | deg
Re: | 16000000 |  |  | Cd Min: | 0.01035 | at alpha= | -3.5 | deg
Mach: | 0.5 |  |  | Cl=0 at alpha= | -5.5417 | deg
|  |  |  | @ Cl=0.1, Cd= | 0.010536
|  |  |  | @ Cl=0.4, Cd= | 0.010411
|  |  |  | @ Cl=0.6, Cd= | 0.010515
alpha (deg) | Cl | Cd | Cm | Cl/Cd
-20 | -0.786 | 0.1787 | -0.098 | -4.397
-19.5 | -0.76 | 0.16232 | -0.098 | -4.68
-19 | -0.734 | 0.14877 | -0.1 | -4.937
-18.5 | -0.709 | 0.13796 | -0.102 | -5.139
-18 | -0.679 | 0.14385 | -0.097 | -4.718
-17.5 | -0.654 | 0.1291 | -0.1 | -5.066
-17 | -0.629 | 0.11831 | -0.103 | -5.318
-16.5 | -0.598 | 0.12235 | -0.096 | -4.888
-16 | -0.575 | 0.10845 | -0.102 | -5.298
-15.5 | -0.551 | 0.09649 | -0.108 | -5.715
-15 | -0.518 | 0.10249 | -0.097 | -5.051
-14.5 | -0.498 | 0.08511 | -0.111 | -5.856
-14 | -0.479 | 0.07085 | -0.12 | -6.755
-13.5 | -0.438 | 0.08667 | -0.101 | -5.053
-13 | -0.418 | 0.07109 | -0.115 | -5.881
-12.5 | -0.384 | 0.07848 | -0.102 | -4.889
-12 | -0.36 | 0.06829 | -0.111 | -5.274
-11.5 | -0.341 | 0.05345 | -0.124 | -6.373
-11 | -0.305 | 0.062 | -0.111 | -4.916
-10.5 | -0.275 | 0.06257 | -0.106 | -4.397
-10 | -0.251 | 0.05389 | -0.115 | -4.652
-9.5 | -0.221 | 0.05476 | -0.109 | -4.033
-9 | -0.192 | 0.0546 | -0.104 | -3.514
-8.5 | -0.164 | 0.05155 | -0.106 | -3.19
-8 | -0.139 | 0.04399 | -0.117 | -3.157
-7.5 | -0.114 | 0.03474 | -0.129 | -3.275
-7 | -0.087 | 0.02831 | -0.137 | -3.06
-6.5 | -0.058 | 0.02324 | -0.143 | -2.507
-6 | -0.044 | 0.02081 | -0.149 | -2.122
-5.5 | 0.004 | 0.01072 | -0.167 | 0.389
-5 | 0.067 | 0.01059 | -0.167 | 6.36
-4.5 | 0.134 | 0.01048 | -0.167 | 12.814
-4 | 0.203 | 0.01037 | -0.167 | 19.536
-3.5 | 0.271 | 0.01035 | -0.167 | 26.203
-3 | 0.34 | 0.01042 | -0.167 | 32.613
-2.5 | 0.409 | 0.01041 | -0.167 | 39.302
-2 | 0.477 | 0.01039 | -0.167 | 45.85
-1.5 | 0.544 | 0.01044 | -0.166 | 52.099
-1 | 0.611 | 0.01053 | -0.166 | 58.056
-0.5 | 0.678 | 0.0106 | -0.166 | 63.978
0 | 0.745 | 0.01074 | -0.166 | 69.421
0.5 | 0.809 | 0.01089 | -0.166 | 74.259
1 | 0.875 | 0.01111 | -0.166 | 78.832
1.5 | 0.942 | 0.01136 | -0.166 | 82.921
2 | 1.008 | 0.01161 | -0.166 | 86.847
2.5 | 1.072 | 0.01186 | -0.166 | 90.431
3 | 1.136 | 0.01211 | -0.166 | 93.805
3.5 | 1.197 | 0.01237 | -0.165 | 96.797
4 | 1.258 | 0.01264 | -0.165 | 99.463
4.5 | 1.315 | 0.01294 | -0.165 | 101.66
5 | 1.364 | 0.01374 | -0.165 | 99.307
5.5 | 1.395 | 0.01419 | -0.165 | 98.373
6 | 1.403 | 0.01471 | -0.165 | 95.333
6.5 | 1.355 | 0.01539 | -0.164 | 88.048
7 | 0.839 | 0.01625 | -0.164 | 51.622
7.5 | 0.871 | 0.01678 | -0.164 | 51.923
8 | 0.904 | 0.01774 | -0.164 | 50.958
8.5 | 0.925 | 0.02383 | -0.161 | 38.799
9 | 0.947 | 0.02529 | -0.159 | 37.451
9.5 | 0.99 | 0.02384 | -0.161 | 41.524
10 | 1.021 | 0.0242 | -0.161 | 42.184
10.5 | 1.054 | 0.02403 | -0.161 | 43.876
11 | 0.927 | 0.06384 | -0.12 | 14.517

## 136. Re 16M Mach 0.50 (2)
BIGFOIL.COM POLAR EXPORT
MID 97n
MID 97n |  |  |  | Cl Max: | 1.7395 | at alpha= | 7 | deg
XFOIL ncrit=9 |  |  |  | L/D Max: | 161.422 | at alpha= | 5 | deg
Re: | 16000000 |  |  | Cd Min: | 0.27768 | at alpha= | -20 | deg
Mach: | 0.5 |  |  | Cl=0 at alpha= | -5.2952 | deg
|  |  |  | @ Cl=0.1, Cd= | 0.0052012
|  |  |  | @ Cl=0.4, Cd= | 0.0051684
|  |  |  | @ Cl=0.6, Cd= | 0.0055617
alpha (deg) | Cl | Cd | Cm | Cl/Cd
-20 | -0.764 | 0.27768 | 0.0517 | -2.7514
-19.5 | -0.7408 | 0.26864 | 0.0463 | -2.7576
-19 | -0.7177 | 0.25943 | 0.0409 | -2.7664
-18 | -0.6718 | 0.2423 | 0.0307 | -2.7726
-17.5 | -0.6485 | 0.23485 | 0.0259 | -2.7613
-17 | -0.6256 | 0.22716 | 0.0211 | -2.754
-16.5 | -0.6026 | 0.21905 | 0.0165 | -2.751
-16 | -0.58 | 0.21088 | 0.012 | -2.7504
-15.5 | -0.5591 | 0.20243 | 0.0074 | -2.7619
-15 | -0.5384 | 0.19402 | 0.0031 | -2.775
-14.5 | -0.5181 | 0.18484 | -0.0017 | -2.803
-14 | -0.501 | 0.17579 | -0.0057 | -2.85
-13.5 | -0.3234 | 0.14231 | -0.0312 | -2.2725
-13 | -0.3085 | 0.13667 | -0.0338 | -2.2573
-12.5 | -0.2957 | 0.13069 | -0.0362 | -2.2626
-12 | -0.2855 | 0.12405 | -0.0385 | -2.3015
-11.5 | -0.2824 | 0.11606 | -0.0408 | -2.4332
-11 | -0.2826 | 0.1071 | -0.0434 | -2.6387
-10.5 | -0.2907 | 0.09651 | -0.0467 | -3.0121
-10 | -0.2955 | 0.08664 | -0.05 | -3.4107
-9.5 | -0.3 | 0.07702 | -0.0534 | -3.8951
-9 | -0.3029 | 0.0677 | -0.057 | -4.4742
-8.5 | -0.3092 | 0.0581 | -0.0611 | -5.3219
-8 | -0.3164 | 0.04892 | -0.0655 | -6.4677
-6.5 | -0.281 | 0.02989 | -0.1319 | -9.4011
-6 | -0.1199 | 0.00729 | -0.1847 | -16.4472
-5.5 | -0.0324 | 0.00585 | -0.1856 | -5.5385
-5 | 0.0467 | 0.00537 | -0.185 | 8.6965
-4.5 | 0.1225 | 0.00513 | -0.1845 | 23.8791
-4 | 0.1963 | 0.00508 | -0.1841 | 38.6417
-3.5 | 0.2691 | 0.00509 | -0.1841 | 52.8684
-3 | 0.3404 | 0.00516 | -0.184 | 65.969
-2.5 | 0.4113 | 0.00517 | -0.1841 | 79.5551
-2 | 0.4814 | 0.00523 | -0.1842 | 92.0459
0 | 0.7567 | 0.006 | -0.1843 | 126.1167
0.5 | 0.8251 | 0.00624 | -0.1842 | 132.2276
1 | 0.8936 | 0.00648 | -0.1839 | 137.9012
1.5 | 0.962 | 0.00677 | -0.1835 | 142.0975
2 | 1.0306 | 0.00706 | -0.1829 | 145.9773
2.5 | 1.0996 | 0.00737 | -0.1821 | 149.1995
3 | 1.1691 | 0.00764 | -0.1812 | 153.0236
3.5 | 1.2391 | 0.00795 | -0.18 | 155.8616
4 | 1.3097 | 0.00827 | -0.1785 | 158.3676
4.5 | 1.3813 | 0.00857 | -0.1768 | 161.1785
5 | 1.4528 | 0.009 | -0.1747 | 161.4222
5.5 | 1.5211 | 0.00995 | -0.1715 | 152.8744
6 | 1.5937 | 0.0105 | -0.1683 | 151.781
6.5 | 1.6673 | 0.01111 | -0.1646 | 150.072
7 | 1.7395 | 0.01208 | -0.1596 | 143.9983

## 137. Re 18M Mach 0.00 (1)
BIGFOIL.COM POLAR EXPORT
MID 97n
MID 97n |  |  |  | Cl Max: | 1.439 | at alpha= | 9 | deg
JavaFoil+Calcfoil stall+Eppler ext transition |  |  |  | L/D Max: | 101.193 | at alpha= | 7 | deg
Re: | 18000000 |  |  | Cd Min: | 0.01028 | at alpha= | -5 | deg
Mach: | 0 |  |  | Cl=0 at alpha= | -5.5357 | deg
|  |  |  | @ Cl=0.1, Cd= | 0.010367
|  |  |  | @ Cl=0.4, Cd= | 0.010306
|  |  |  | @ Cl=0.6, Cd= | 0.010476
alpha (deg) | Cl | Cd | Cm | Cl/Cd
-17.5 | -0.282 | 0.12815 | -0.081 | -2.2
-17 | -0.293 | 0.1219 | -0.082 | -2.402
-16.5 | -0.304 | 0.11527 | -0.083 | -2.636
-16 | -0.315 | 0.1088 | -0.085 | -2.891
-15.5 | -0.325 | 0.10309 | -0.086 | -3.15
-15 | -0.334 | 0.09799 | -0.086 | -3.409
-14.5 | -0.343 | 0.09223 | -0.088 | -3.716
-14 | -0.35 | 0.08653 | -0.09 | -4.047
-13.5 | -0.356 | 0.08092 | -0.091 | -4.402
-13 | -0.36 | 0.07555 | -0.093 | -4.767
-12.5 | -0.363 | 0.06906 | -0.097 | -5.252
-12 | -0.363 | 0.06263 | -0.1 | -5.792
-11.5 | -0.362 | 0.05383 | -0.106 | -6.722
-11 | -0.358 | 0.04559 | -0.112 | -7.844
-10.5 | -0.349 | 0.0387 | -0.116 | -9.013
-10 | -0.335 | 0.03277 | -0.12 | -10.237
-9.5 | -0.318 | 0.02719 | -0.124 | -11.682
-9 | -0.294 | 0.02362 | -0.127 | -12.462
-8.5 | -0.289 | 0.01095 | -0.144 | -26.445
-8 | -0.249 | 0.01085 | -0.144 | -22.963
-7.5 | -0.205 | 0.01075 | -0.144 | -19.06
-7 | -0.157 | 0.0106 | -0.145 | -14.774
-6.5 | -0.105 | 0.01054 | -0.145 | -9.989
-6 | -0.052 | 0.01046 | -0.144 | -4.935
-5.5 | 0.004 | 0.01035 | -0.144 | 0.381
-5 | 0.061 | 0.01028 | -0.144 | 5.924
-4.5 | 0.119 | 0.01041 | -0.144 | 11.417
-4 | 0.177 | 0.01038 | -0.144 | 17.091
-3.5 | 0.236 | 0.01033 | -0.144 | 22.866
-3 | 0.295 | 0.01029 | -0.144 | 28.662
-2.5 | 0.354 | 0.01029 | -0.144 | 34.443
-2 | 0.413 | 0.01031 | -0.144 | 40.039
-1.5 | 0.471 | 0.01034 | -0.144 | 45.555
-1 | 0.529 | 0.01037 | -0.144 | 51.028
-0.5 | 0.587 | 0.01045 | -0.144 | 56.192
0 | 0.646 | 0.01057 | -0.144 | 61.089
0.5 | 0.702 | 0.01068 | -0.144 | 65.679
1 | 0.76 | 0.01079 | -0.144 | 70.385
1.5 | 0.817 | 0.01096 | -0.144 | 74.554
2 | 0.875 | 0.01113 | -0.144 | 78.602
2.5 | 0.931 | 0.01132 | -0.143 | 82.288
3 | 0.988 | 0.0115 | -0.143 | 85.905
3.5 | 1.043 | 0.01166 | -0.143 | 89.44
4 | 1.098 | 0.01183 | -0.143 | 92.824
4.5 | 1.152 | 0.01199 | -0.143 | 96.087
5 | 1.204 | 0.01218 | -0.143 | 98.853
5.5 | 1.251 | 0.01273 | -0.143 | 98.283
6 | 1.295 | 0.01298 | -0.143 | 99.796
6.5 | 1.335 | 0.01325 | -0.142 | 100.759
7 | 1.369 | 0.01353 | -0.142 | 101.193
7.5 | 1.397 | 0.01382 | -0.142 | 101.128
8 | 1.419 | 0.01413 | -0.142 | 100.436
8.5 | 1.433 | 0.01448 | -0.142 | 98.983
9 | 1.439 | 0.01485 | -0.141 | 96.93
9.5 | 1.438 | 0.01521 | -0.141 | 94.519
10 | 1.429 | 0.0157 | -0.141 | 90.988
10.5 | 1.412 | 0.01621 | -0.141 | 87.11
11 | 1.387 | 0.01673 | -0.141 | 82.939
11.5 | 1.354 | 0.01735 | -0.14 | 78.034
12 | 1.315 | 0.01816 | -0.14 | 72.389
12.5 | 1.26 | 0.0225 | -0.139 | 55.984
13 | 1.207 | 0.02348 | -0.138 | 51.402
13.5 | 1.15 | 0.02505 | -0.137 | 45.909
14 | 1.085 | 0.0278 | -0.135 | 39.043

## 138. Re 18M Mach 0.00 (2)
BIGFOIL.COM POLAR EXPORT
MID 97n
MID 97n |  |  |  | Cl Max: | 2.29 | at alpha= | 19 | deg
XFOIL ncrit=9 |  |  |  | L/D Max: | 154.68 | at alpha= | 5 | deg
Re: | 18000000 |  |  | Cd Min: | 0.04504 | at alpha= | 20 | deg
Mach: | 0 |  |  | Cl=0 at alpha= | -5.5469 | deg
|  |  |  | @ Cl=0.1, Cd= | 0.0050761
|  |  |  | @ Cl=0.4, Cd= | 0.0052494
|  |  |  | @ Cl=0.6, Cd= | 0.0057352
alpha (deg) | Cl | Cd | Cm | Cl/Cd
-15.5 | -1.1638 | 0.01911 | -0.1344 | -60.9001
-15 | -1.1059 | 0.01675 | -0.1387 | -66.0239
-14.5 | -1.0486 | 0.01503 | -0.1415 | -69.7671
-14 | -0.9911 | 0.01361 | -0.1436 | -72.8215
-13.5 | -0.9332 | 0.0125 | -0.1453 | -74.656
-12.5 | -0.8169 | 0.01066 | -0.1479 | -76.6323
-12 | -0.7578 | 0.00958 | -0.1494 | -79.1023
-11.5 | -0.6993 | 0.00888 | -0.1504 | -78.75
-11 | -0.6407 | 0.00835 | -0.1512 | -76.7305
-10.5 | -0.5822 | 0.00788 | -0.1519 | -73.8832
-10 | -0.5239 | 0.00749 | -0.1525 | -69.9466
-9.5 | -0.4653 | 0.00712 | -0.153 | -65.3511
-9 | -0.4067 | 0.00679 | -0.1535 | -59.8969
-8.5 | -0.348 | 0.00649 | -0.1541 | -53.621
-8 | -0.2892 | 0.00621 | -0.1546 | -46.57
-7.5 | -0.2303 | 0.00593 | -0.155 | -38.8364
-6 | -0.0532 | 0.00524 | -0.1564 | -10.1527
-5.5 | 0.0055 | 0.00512 | -0.1568 | 1.0742
-5 | 0.0641 | 0.00507 | -0.1572 | 12.643
-4.5 | 0.1228 | 0.00508 | -0.1576 | 24.1732
-4 | 0.1816 | 0.00509 | -0.158 | 35.6778
-3.5 | 0.24 | 0.00512 | -0.1584 | 46.875
-3 | 0.2983 | 0.00515 | -0.1587 | 57.9223
-2.5 | 0.3567 | 0.00516 | -0.159 | 69.1279
-2 | 0.4148 | 0.00528 | -0.1593 | 78.5606
-1 | 0.5304 | 0.00555 | -0.1597 | 95.5676
-0.5 | 0.5879 | 0.00571 | -0.1599 | 102.9597
0 | 0.6454 | 0.00583 | -0.16 | 110.7033
1 | 0.76 | 0.00613 | -0.1602 | 123.9804
1.5 | 0.8168 | 0.00633 | -0.1602 | 129.0363
2 | 0.8736 | 0.00652 | -0.1602 | 133.9877
2.5 | 0.9301 | 0.00673 | -0.1601 | 138.2021
3 | 0.9864 | 0.00694 | -0.16 | 142.1326
3.5 | 1.0425 | 0.00715 | -0.1599 | 145.8042
4 | 1.0984 | 0.00738 | -0.1597 | 148.8347
4.5 | 1.1541 | 0.00761 | -0.1595 | 151.6557
5 | 1.2096 | 0.00782 | -0.1593 | 154.6803
6 | 1.318 | 0.00871 | -0.1585 | 151.3203
6.5 | 1.3718 | 0.00916 | -0.158 | 149.7598
7 | 1.4255 | 0.00954 | -0.1575 | 149.4235
7.5 | 1.4791 | 0.00988 | -0.157 | 149.7065
8 | 1.532 | 0.01028 | -0.1564 | 149.0272
8.5 | 1.5843 | 0.01074 | -0.1557 | 147.514
9 | 1.6364 | 0.01115 | -0.155 | 146.7623
9.5 | 1.6881 | 0.01157 | -0.1543 | 145.9032
10 | 1.7406 | 0.01183 | -0.1539 | 147.1344
10.5 | 1.7888 | 0.01225 | -0.1526 | 146.0245
11 | 1.8373 | 0.01293 | -0.1513 | 142.0959
11.5 | 1.8856 | 0.01355 | -0.15 | 139.1587
12 | 1.9329 | 0.01419 | -0.1486 | 136.2156
12.5 | 1.9792 | 0.01488 | -0.147 | 133.0108
13 | 2.0242 | 0.01561 | -0.1453 | 129.6733
13.5 | 2.0678 | 0.01639 | -0.1433 | 126.1623
14 | 2.1095 | 0.01724 | -0.141 | 122.3608
14.5 | 2.1489 | 0.01818 | -0.1384 | 118.2013
15 | 2.1847 | 0.01928 | -0.1352 | 113.3143
15.5 | 2.2164 | 0.02051 | -0.1313 | 108.0644
16.5 | 2.2508 | 0.02339 | -0.1185 | 96.2292
17 | 2.2619 | 0.0251 | -0.1117 | 90.1155
17.5 | 2.2726 | 0.02717 | -0.1055 | 83.6437
18 | 2.2819 | 0.02956 | -0.0998 | 77.1955
18.5 | 2.288 | 0.0324 | -0.0945 | 70.6173
19 | 2.29 | 0.03584 | -0.0895 | 63.8951
20 | 2.2806 | 0.04504 | -0.0816 | 50.635

## 139. Re 18M Mach 0.10 (1)
BIGFOIL.COM POLAR EXPORT
MID 97n
MID 97n |  |  |  | Cl Max: | 1.435 | at alpha= | 9 | deg
JavaFoil+Calcfoil stall+Eppler ext transition |  |  |  | L/D Max: | 101.124 | at alpha= | 7 | deg
Re: | 18000000 |  |  | Cd Min: | 0.01028 | at alpha= | -5 | deg
Mach: | 0.1 |  |  | Cl=0 at alpha= | -5.5357 | deg
|  |  |  | @ Cl=0.1, Cd= | 0.010361
|  |  |  | @ Cl=0.4, Cd= | 0.010305
|  |  |  | @ Cl=0.6, Cd= | 0.010495
alpha (deg) | Cl | Cd | Cm | Cl/Cd
-16.5 | -0.267 | 0.11734 | -0.082 | -2.278
-16 | -0.28 | 0.11068 | -0.084 | -2.53
-15.5 | -0.292 | 0.10488 | -0.085 | -2.787
-15 | -0.304 | 0.09979 | -0.085 | -3.046
-14.5 | -0.315 | 0.09414 | -0.087 | -3.346
-14 | -0.325 | 0.08839 | -0.088 | -3.677
-13.5 | -0.334 | 0.08273 | -0.09 | -4.032
-13 | -0.34 | 0.07732 | -0.092 | -4.4
-12.5 | -0.345 | 0.07169 | -0.094 | -4.809
-12 | -0.347 | 0.06495 | -0.098 | -5.349
-11.5 | -0.349 | 0.05643 | -0.104 | -6.177
-11 | -0.347 | 0.04792 | -0.11 | -7.233
-10.5 | -0.34 | 0.04073 | -0.115 | -8.349
-10 | -0.329 | 0.03431 | -0.119 | -9.584
-9.5 | -0.313 | 0.02836 | -0.123 | -11.029
-9 | -0.291 | 0.02432 | -0.127 | -11.959
-8.5 | -0.267 | 0.02026 | -0.133 | -13.204
-8 | -0.249 | 0.01088 | -0.145 | -22.859
-7.5 | -0.205 | 0.01077 | -0.145 | -19.022
-7 | -0.157 | 0.01061 | -0.145 | -14.772
-6.5 | -0.106 | 0.01055 | -0.145 | -10.003
-6 | -0.052 | 0.01047 | -0.145 | -4.947
-5.5 | 0.004 | 0.01036 | -0.145 | 0.382
-5 | 0.061 | 0.01028 | -0.145 | 5.948
-4.5 | 0.119 | 0.0104 | -0.145 | 11.472
-4 | 0.178 | 0.01039 | -0.145 | 17.149
-3.5 | 0.237 | 0.01033 | -0.145 | 22.975
-3 | 0.296 | 0.01029 | -0.145 | 28.797
-2.5 | 0.356 | 0.01029 | -0.145 | 34.609
-2 | 0.415 | 0.01031 | -0.145 | 40.235
-1.5 | 0.473 | 0.01034 | -0.145 | 45.773
-1 | 0.532 | 0.01037 | -0.145 | 51.268
-0.5 | 0.59 | 0.01048 | -0.145 | 56.336
0 | 0.649 | 0.01057 | -0.145 | 61.374
0.5 | 0.705 | 0.01069 | -0.145 | 65.965
1 | 0.763 | 0.0108 | -0.144 | 70.681
1.5 | 0.821 | 0.01097 | -0.144 | 74.858
2 | 0.879 | 0.01114 | -0.144 | 78.91
2.5 | 0.936 | 0.01133 | -0.144 | 82.597
3 | 0.992 | 0.01151 | -0.144 | 86.215
3.5 | 1.048 | 0.01168 | -0.144 | 89.742
4 | 1.104 | 0.01184 | -0.144 | 93.176
4.5 | 1.158 | 0.01202 | -0.144 | 96.358
5 | 1.209 | 0.0122 | -0.144 | 99.097
5.5 | 1.257 | 0.01276 | -0.143 | 98.47
6 | 1.3 | 0.01301 | -0.143 | 99.919
6.5 | 1.339 | 0.01329 | -0.143 | 100.763
7 | 1.373 | 0.01357 | -0.143 | 101.124
7.5 | 1.4 | 0.01387 | -0.143 | 100.922
8 | 1.421 | 0.0142 | -0.143 | 100.062
8.5 | 1.432 | 0.01455 | -0.142 | 98.401
9 | 1.435 | 0.0149 | -0.142 | 96.333
9.5 | 1.43 | 0.01532 | -0.142 | 93.35
10 | 1.417 | 0.01583 | -0.142 | 89.559
10.5 | 1.396 | 0.01637 | -0.142 | 85.323
11 | 1.366 | 0.01692 | -0.141 | 80.76
11.5 | 1.327 | 0.0176 | -0.141 | 75.402
12 | 1.274 | 0.0219 | -0.14 | 58.171
12.5 | 1.218 | 0.02261 | -0.139 | 53.856
13 | 1.157 | 0.02432 | -0.138 | 47.563
13.5 | 1.09 | 0.02649 | -0.136 | 41.159
14 | 1.019 | 0.02979 | -0.134 | 34.202

## 140. Re 18M Mach 0.10 (2)
BIGFOIL.COM POLAR EXPORT
MID 97n
MID 97n |  |  |  | Cl Max: | 1.7531 | at alpha= | 10 | deg
XFOIL ncrit=9 |  |  |  | L/D Max: | 155.255 | at alpha= | 5 | deg
Re: | 18000000 |  |  | Cd Min: | 0.1468 | at alpha= | -15.5 | deg
Mach: | 0.1 |  |  | Cl=0 at alpha= | -5.5396 | deg
|  |  |  | @ Cl=0.1, Cd= | 0.00508
|  |  |  | @ Cl=0.4, Cd= | 0.0052453
|  |  |  | @ Cl=0.6, Cd= | 0.0057285
alpha (deg) | Cl | Cd | Cm | Cl/Cd
-15.5 | -0.67 | 0.1468 | -0.0034 | -4.564
-14.5 | -1.0726 | 0.01808 | -0.139 | -59.3252
-14 | -1.0118 | 0.01549 | -0.1434 | -65.3196
-13.5 | -0.9516 | 0.01383 | -0.1458 | -68.8069
-13 | -0.8913 | 0.0124 | -0.1478 | -71.879
-12.5 | -0.8315 | 0.01136 | -0.1492 | -73.1954
-12 | -0.7718 | 0.01048 | -0.1502 | -73.645
-11.5 | -0.7119 | 0.00967 | -0.1512 | -73.6194
-11 | -0.6505 | 0.00857 | -0.1527 | -75.9043
-10.5 | -0.5908 | 0.00804 | -0.1533 | -73.4826
-10 | -0.5314 | 0.00762 | -0.1538 | -69.7375
-9.5 | -0.4718 | 0.00723 | -0.1543 | -65.2559
-9 | -0.4123 | 0.00687 | -0.1548 | -60.0146
-8.5 | -0.3528 | 0.00656 | -0.1552 | -53.7805
-8 | -0.2932 | 0.00626 | -0.1556 | -46.8371
-7.5 | -0.2336 | 0.00598 | -0.1561 | -39.0635
-7 | -0.174 | 0.00574 | -0.1565 | -30.3136
-6 | -0.0546 | 0.00526 | -0.1574 | -10.3802
-5.5 | 0.0047 | 0.00513 | -0.1577 | 0.91618
-5 | 0.0638 | 0.00508 | -0.158 | 12.5591
-4.5 | 0.123 | 0.00508 | -0.1584 | 24.2126
-4 | 0.1822 | 0.00508 | -0.1589 | 35.8661
-3.5 | 0.241 | 0.00512 | -0.1592 | 47.0703
-3 | 0.2997 | 0.00515 | -0.1595 | 58.1942
-2.5 | 0.3585 | 0.00516 | -0.1598 | 69.4767
-2 | 0.4169 | 0.00528 | -0.1601 | 78.9583
-1.5 | 0.4751 | 0.00543 | -0.1603 | 87.4954
-1 | 0.5333 | 0.00554 | -0.1605 | 96.2635
-0.5 | 0.5911 | 0.00571 | -0.1607 | 103.5201
0 | 0.649 | 0.00583 | -0.1608 | 111.3208
0.5 | 0.7067 | 0.006 | -0.1609 | 117.7833
1 | 0.7643 | 0.00613 | -0.161 | 124.6819
1.5 | 0.8215 | 0.00635 | -0.161 | 129.3701
2 | 0.8786 | 0.00654 | -0.161 | 134.3425
2.5 | 0.9355 | 0.00674 | -0.1609 | 138.7982
3 | 0.9922 | 0.00695 | -0.1608 | 142.7626
3.5 | 1.0487 | 0.00717 | -0.1606 | 146.2622
4 | 1.1051 | 0.0074 | -0.1604 | 149.3378
4.5 | 1.1612 | 0.00763 | -0.1602 | 152.1887
5 | 1.2172 | 0.00784 | -0.1599 | 155.2551
6 | 1.3263 | 0.00882 | -0.1589 | 150.3741
6.5 | 1.3808 | 0.00921 | -0.1584 | 149.924
7 | 1.4351 | 0.0096 | -0.1578 | 149.4896
7.5 | 1.4893 | 0.00994 | -0.1572 | 149.829
8 | 1.5427 | 0.01038 | -0.1565 | 148.6224
9.5 | 1.7007 | 0.0117 | -0.1541 | 145.359
10 | 1.7531 | 0.01211 | -0.1534 | 144.7647

## 141. Re 18M Mach 0.25 (1)
BIGFOIL.COM POLAR EXPORT
MID 97n
MID 97n |  |  |  | Cl Max: | 1.419 | at alpha= | 8 | deg
JavaFoil+Calcfoil stall+Eppler ext transition |  |  |  | L/D Max: | 100.732 | at alpha= | 6.5 | deg
Re: | 18000000 |  |  | Cd Min: | 0.0103 | at alpha= | -3 | deg
Mach: | 0.25 |  |  | Cl=0 at alpha= | -5.5351 | deg
|  |  |  | @ Cl=0.1, Cd= | 0.010374
|  |  |  | @ Cl=0.4, Cd= | 0.010317
|  |  |  | @ Cl=0.6, Cd= | 0.010471
alpha (deg) | Cl | Cd | Cm | Cl/Cd
-15 | -0.054 | 0.10873 | -0.08 | -0.498
-14.5 | -0.051 | 0.1021 | -0.082 | -0.503
-14 | -0.049 | 0.09674 | -0.082 | -0.502
-13.5 | -0.11 | 0.09067 | -0.084 | -1.212
-13 | -0.155 | 0.08545 | -0.085 | -1.819
-12.5 | -0.19 | 0.08002 | -0.087 | -2.375
-12 | -0.218 | 0.07478 | -0.089 | -2.918
-11.5 | -0.241 | 0.06898 | -0.093 | -3.491
-11 | -0.258 | 0.06204 | -0.098 | -4.159
-10.5 | -0.269 | 0.05502 | -0.104 | -4.891
-10 | -0.275 | 0.04548 | -0.112 | -6.054
-9.5 | -0.258 | 0.05945 | -0.085 | -4.333
-9 | -0.265 | 0.03017 | -0.124 | -8.775
-8.5 | -0.247 | 0.02476 | -0.129 | -9.972
-8 | -0.222 | 0.02202 | -0.133 | -10.072
-7.5 | -0.203 | 0.0109 | -0.149 | -18.637
-7 | -0.157 | 0.01075 | -0.149 | -14.621
-6.5 | -0.107 | 0.01059 | -0.149 | -10.072
-6 | -0.053 | 0.01053 | -0.149 | -4.998
-5.5 | 0.004 | 0.01043 | -0.149 | 0.387
-5 | 0.063 | 0.01033 | -0.149 | 6.054
-4.5 | 0.122 | 0.0104 | -0.149 | 11.769
-4 | 0.183 | 0.01041 | -0.149 | 17.57
-3.5 | 0.244 | 0.01034 | -0.149 | 23.564
-3 | 0.305 | 0.0103 | -0.149 | 29.551
-2.5 | 0.366 | 0.0103 | -0.149 | 35.52
-2 | 0.426 | 0.01033 | -0.149 | 41.28
-1.5 | 0.486 | 0.01036 | -0.149 | 46.966
-1 | 0.547 | 0.0104 | -0.149 | 52.564
-0.5 | 0.607 | 0.01048 | -0.149 | 57.893
0 | 0.667 | 0.0106 | -0.149 | 62.89
0.5 | 0.724 | 0.01073 | -0.149 | 67.535
1 | 0.784 | 0.01087 | -0.148 | 72.166
1.5 | 0.844 | 0.01103 | -0.148 | 76.54
2 | 0.903 | 0.01121 | -0.148 | 80.578
2.5 | 0.961 | 0.01141 | -0.148 | 84.287
3 | 1.019 | 0.0116 | -0.148 | 87.883
3.5 | 1.076 | 0.01178 | -0.148 | 91.365
4 | 1.133 | 0.01197 | -0.148 | 94.649
4.5 | 1.188 | 0.01215 | -0.148 | 97.77
5 | 1.24 | 0.01235 | -0.147 | 100.41
5.5 | 1.287 | 0.01295 | -0.147 | 99.325
6 | 1.329 | 0.01324 | -0.147 | 100.359
6.5 | 1.364 | 0.01354 | -0.147 | 100.732
7 | 1.392 | 0.01388 | -0.147 | 100.265
7.5 | 1.411 | 0.01424 | -0.147 | 99.046
8 | 1.419 | 0.01462 | -0.146 | 97.048
8.5 | 1.414 | 0.01505 | -0.146 | 93.942
9 | 1.395 | 0.01553 | -0.146 | 89.814
9.5 | 1.362 | 0.01604 | -0.146 | 84.937
10 | 1.316 | 0.01665 | -0.146 | 79.021
10.5 | 1.255 | 0.01748 | -0.146 | 71.805
11 | 1.171 | 0.02199 | -0.144 | 53.279
11.5 | 1.073 | 0.02328 | -0.143 | 46.103
12 | 0.962 | 0.02534 | -0.142 | 37.979
12.5 | 0.834 | 0.02906 | -0.138 | 28.712
13 | 0.682 | 0.04309 | -0.128 | 15.823

## 142. Re 18M Mach 0.25 (2)
BIGFOIL.COM POLAR EXPORT
MID 97n
MID 97n |  |  |  | Cl Max: | 2.1794 | at alpha= | 14 | deg
XFOIL ncrit=9 |  |  |  | L/D Max: | 157.045 | at alpha= | 5 | deg
Re: | 18000000 |  |  | Cd Min: | 0.19848 | at alpha= | -16.5 | deg
Mach: | 0.25 |  |  | Cl=0 at alpha= | -5.4992 | deg
|  |  |  | @ Cl=0.1, Cd= | 0.0051
|  |  |  | @ Cl=0.4, Cd= | 0.0052072
|  |  |  | @ Cl=0.6, Cd= | 0.005686
alpha (deg) | Cl | Cd | Cm | Cl/Cd
-16.5 | -0.5938 | 0.19848 | 0.0156 | -2.9917
-16 | -0.5788 | 0.19068 | 0.0117 | -3.0355
-14 | -0.5176 | 0.16202 | -0.0023 | -3.1947
-13.5 | -0.6106 | 0.12555 | -0.0177 | -4.8634
-13 | -0.6368 | 0.11123 | -0.0254 | -5.7251
-12.5 | -0.6721 | 0.09613 | -0.0345 | -6.9916
-12 | -0.721 | 0.07935 | -0.0468 | -9.0863
-11.5 | -0.8182 | 0.04028 | -0.1017 | -20.3128
-11 | -0.7195 | 0.01296 | -0.1565 | -55.517
-10.5 | -0.6478 | 0.0104 | -0.1597 | -62.2885
-10 | -0.5784 | 0.00884 | -0.1612 | -65.4299
-9.5 | -0.5116 | 0.00802 | -0.1615 | -63.7905
-9 | -0.4461 | 0.00747 | -0.1616 | -59.7189
-8.5 | -0.3812 | 0.00703 | -0.1617 | -54.2248
-8 | -0.3168 | 0.00664 | -0.1618 | -47.7108
-7.5 | -0.2528 | 0.00627 | -0.1619 | -40.319
-7 | -0.1892 | 0.00595 | -0.1621 | -31.7983
-6.5 | -0.126 | 0.00569 | -0.1622 | -22.1441
-6 | -0.063 | 0.00542 | -0.1625 | -11.6236
-5.5 | -0.0001 | 0.00517 | -0.1627 | -0.019342
-5 | 0.0618 | 0.0051 | -0.1629 | 12.1176
-4.5 | 0.1235 | 0.0051 | -0.1631 | 24.2157
-4 | 0.1853 | 0.00508 | -0.1636 | 36.4764
-3 | 0.3075 | 0.00513 | -0.164 | 59.9415
-2.5 | 0.3683 | 0.00516 | -0.1643 | 71.376
-2 | 0.4288 | 0.00525 | -0.1645 | 81.6762
-1.5 | 0.489 | 0.00544 | -0.1648 | 89.8897
-1 | 0.5491 | 0.00555 | -0.1649 | 98.9369
-0.5 | 0.609 | 0.00571 | -0.1651 | 106.655
0 | 0.6688 | 0.00586 | -0.1652 | 114.1297
0.5 | 0.7284 | 0.00604 | -0.1653 | 120.596
1 | 0.788 | 0.00618 | -0.1653 | 127.5081
1.5 | 0.8472 | 0.00641 | -0.1652 | 132.1685
2 | 0.9064 | 0.00663 | -0.1651 | 136.7119
2.5 | 0.9655 | 0.00682 | -0.165 | 141.5689
3 | 1.0245 | 0.00704 | -0.1647 | 145.5256
3.5 | 1.0833 | 0.00728 | -0.1644 | 148.8049
4 | 1.1422 | 0.00751 | -0.1641 | 152.0905
4.5 | 1.2008 | 0.00778 | -0.1636 | 154.3445
5 | 1.2595 | 0.00802 | -0.1631 | 157.0449
5.5 | 1.3174 | 0.00842 | -0.1624 | 156.4608
6 | 1.3737 | 0.00914 | -0.1614 | 150.2954
6.5 | 1.4313 | 0.00954 | -0.1605 | 150.0314
7 | 1.489 | 0.00992 | -0.1595 | 150.1008
7.5 | 1.5462 | 0.01038 | -0.1584 | 148.9595
8 | 1.603 | 0.01087 | -0.1571 | 147.4701
8.5 | 1.6598 | 0.01136 | -0.1557 | 146.1092
9 | 1.716 | 0.0119 | -0.1542 | 144.2017
9.5 | 1.7712 | 0.01256 | -0.1524 | 141.0191
10 | 1.826 | 0.01327 | -0.1504 | 137.6036
10.5 | 1.8799 | 0.01364 | -0.1483 | 137.8226
11 | 1.9329 | 0.01446 | -0.1458 | 133.6722
11.5 | 1.9844 | 0.01537 | -0.1429 | 129.1087
12 | 2.0338 | 0.01643 | -0.1396 | 123.7858
12.5 | 2.0804 | 0.01764 | -0.1358 | 117.9365
13 | 2.1228 | 0.01908 | -0.1312 | 111.2579
13.5 | 2.1587 | 0.02082 | -0.1256 | 103.684
14 | 2.1794 | 0.02292 | -0.1176 | 95.0873
14.5 | 2.1785 | 0.0256 | -0.1067 | 85.0977
15 | 2.1688 | 0.02948 | -0.0965 | 73.5685
15.5 | 2.1554 | 0.03429 | -0.0878 | 62.858
16 | 2.1319 | 0.04069 | -0.0807 | 52.3937
16.5 | 2.099 | 0.04912 | -0.0763 | 42.7321
17 | 2.0628 | 0.05972 | -0.0759 | 34.5412
17.5 | 2.015 | 0.07391 | -0.08 | 27.2629
18 | 1.9643 | 0.08997 | -0.0869 | 21.8328
18.5 | 1.9078 | 0.10776 | -0.0956 | 17.7042
19 | 1.838 | 0.12814 | -0.1065 | 14.3437

## 143. Re 18M Mach 0.50 (1)
BIGFOIL.COM POLAR EXPORT
MID 97n
MID 97n |  |  |  | Cl Max: | 1.403 | at alpha= | 6 | deg
JavaFoil+Calcfoil stall+Eppler ext transition |  |  |  | L/D Max: | 102.567 | at alpha= | 4.5 | deg
Re: | 18000000 |  |  | Cd Min: | 0.01036 | at alpha= | -3.5 | deg
Mach: | 0.5 |  |  | Cl=0 at alpha= | -5.5408 | deg
|  |  |  | @ Cl=0.1, Cd= | 0.010511
|  |  |  | @ Cl=0.4, Cd= | 0.010379
|  |  |  | @ Cl=0.6, Cd= | 0.010497
alpha (deg) | Cl | Cd | Cm | Cl/Cd
-20 | -0.786 | 0.18315 | -0.098 | -4.29
-19.5 | -0.76 | 0.16741 | -0.098 | -4.537
-19 | -0.734 | 0.153 | -0.1 | -4.799
-18.5 | -0.709 | 0.14108 | -0.101 | -5.022
-18 | -0.678 | 0.14885 | -0.096 | -4.558
-17.5 | -0.653 | 0.134 | -0.099 | -4.875
-17 | -0.628 | 0.12273 | -0.101 | -5.116
-16.5 | -0.597 | 0.12851 | -0.094 | -4.648
-16 | -0.573 | 0.11419 | -0.099 | -5.015
-15.5 | -0.548 | 0.10335 | -0.103 | -5.304
-15 | -0.517 | 0.10711 | -0.095 | -4.825
-14.5 | -0.494 | 0.09263 | -0.104 | -5.336
-14 | -0.472 | 0.08082 | -0.112 | -5.835
-13.5 | -0.439 | 0.08517 | -0.103 | -5.151
-13 | -0.419 | 0.06909 | -0.117 | -6.07
-12.5 | -0.384 | 0.07708 | -0.104 | -4.988
-12 | -0.361 | 0.06659 | -0.113 | -5.424
-11.5 | -0.342 | 0.0517 | -0.126 | -6.613
-11 | -0.305 | 0.06098 | -0.112 | -5.008
-10.5 | -0.276 | 0.06175 | -0.107 | -4.463
-10 | -0.252 | 0.05195 | -0.118 | -4.848
-9.5 | -0.222 | 0.05339 | -0.112 | -4.15
-9 | -0.192 | 0.05343 | -0.107 | -3.602
-8.5 | -0.165 | 0.05045 | -0.108 | -3.269
-8 | -0.139 | 0.04351 | -0.118 | -3.2
-7.5 | -0.114 | 0.03349 | -0.131 | -3.414
-7 | -0.087 | 0.02744 | -0.138 | -3.168
-6.5 | -0.058 | 0.02306 | -0.144 | -2.53
-6 | -0.045 | 0.01992 | -0.151 | -2.239
-5.5 | 0.004 | 0.01068 | -0.167 | 0.39
-5 | 0.067 | 0.01056 | -0.167 | 6.377
-4.5 | 0.134 | 0.01046 | -0.167 | 12.836
-4 | 0.203 | 0.0105 | -0.167 | 19.296
-3.5 | 0.271 | 0.01036 | -0.167 | 26.174
-3 | 0.34 | 0.01037 | -0.167 | 32.762
-2.5 | 0.409 | 0.01038 | -0.167 | 39.404
-2 | 0.477 | 0.01037 | -0.167 | 45.933
-1.5 | 0.544 | 0.01043 | -0.166 | 52.141
-1 | 0.611 | 0.01051 | -0.166 | 58.147
-0.5 | 0.678 | 0.01058 | -0.166 | 64.087
0 | 0.745 | 0.01071 | -0.166 | 69.607
0.5 | 0.809 | 0.01087 | -0.166 | 74.382
1 | 0.875 | 0.01112 | -0.166 | 78.715
1.5 | 0.942 | 0.0113 | -0.166 | 83.339
2 | 1.008 | 0.01155 | -0.166 | 87.281
2.5 | 1.072 | 0.01178 | -0.166 | 91.04
3 | 1.136 | 0.01202 | -0.166 | 94.511
3.5 | 1.197 | 0.01227 | -0.165 | 97.571
4 | 1.258 | 0.01254 | -0.165 | 100.318
4.5 | 1.315 | 0.01282 | -0.165 | 102.567
5 | 1.364 | 0.0136 | -0.165 | 100.277
5.5 | 1.395 | 0.01404 | -0.165 | 99.357
6 | 1.403 | 0.01455 | -0.165 | 96.376
6.5 | 1.355 | 0.01522 | -0.164 | 89.023
7 | 0.839 | 0.01605 | -0.164 | 52.265
7.5 | 0.871 | 0.01657 | -0.164 | 52.604
8 | 0.904 | 0.01748 | -0.164 | 51.721
8.5 | 0.925 | 0.02346 | -0.162 | 39.446
9 | 0.95 | 0.02468 | -0.16 | 38.494
9.5 | 0.991 | 0.02335 | -0.161 | 42.449
10 | 1.022 | 0.0237 | -0.161 | 43.145
10.5 | 1.053 | 0.02424 | -0.161 | 43.444
11 | 0.918 | 0.06774 | -0.116 | 13.557

## 144. Re 18M Mach 0.50 (2)
BIGFOIL.COM POLAR EXPORT
MID 97n
MID 97n |  |  |  | Cl Max: | 1.7428 | at alpha= | 7 | deg
XFOIL ncrit=9 |  |  |  | L/D Max: | 163.946 | at alpha= | 5 | deg
Re: | 18000000 |  |  | Cd Min: | 0.27769 | at alpha= | -20 | deg
Mach: | 0.5 |  |  | Cl=0 at alpha= | -5.2986 | deg
|  |  |  | @ Cl=0.1, Cd= | 0.0051978
|  |  |  | @ Cl=0.4, Cd= | 0.00517
|  |  |  | @ Cl=0.6, Cd= | 0.0055457
alpha (deg) | Cl | Cd | Cm | Cl/Cd
-20 | -0.7642 | 0.27769 | 0.0518 | -2.752
-19.5 | -0.741 | 0.26842 | 0.0463 | -2.7606
-19 | -0.718 | 0.25919 | 0.041 | -2.7702
-18 | -0.6721 | 0.2422 | 0.0307 | -2.775
-17.5 | -0.6488 | 0.23478 | 0.0259 | -2.7634
-17 | -0.6259 | 0.22716 | 0.0212 | -2.7553
-16.5 | -0.6025 | 0.2192 | 0.0167 | -2.7486
-16 | -0.58 | 0.21102 | 0.0121 | -2.7486
-15.5 | -0.5593 | 0.20248 | 0.0075 | -2.7622
-15 | -0.5386 | 0.19398 | 0.0031 | -2.7766
-14 | -0.5033 | 0.1754 | -0.0053 | -2.8694
-13.5 | -0.3245 | 0.14219 | -0.0311 | -2.2822
-12.5 | -0.4525 | 0.15147 | -0.0158 | -2.9874
-12 | -0.4355 | 0.14424 | -0.0189 | -3.0193
-11.5 | -0.4188 | 0.13681 | -0.0222 | -3.0612
-11 | -0.4057 | 0.12852 | -0.0256 | -3.1567
-10.5 | -0.3962 | 0.11966 | -0.0293 | -3.311
-10 | -0.3927 | 0.10977 | -0.0336 | -3.5775
-9.5 | -0.3897 | 0.10013 | -0.0384 | -3.8919
-9 | -0.3869 | 0.09087 | -0.0435 | -4.2577
-8.5 | -0.3846 | 0.0818 | -0.0492 | -4.7017
-8 | -0.3818 | 0.07299 | -0.0554 | -5.2309
-7.5 | -0.3772 | 0.06378 | -0.0641 | -5.9141
-7 | -0.3514 | 0.05118 | -0.0849 | -6.866
-6.5 | -0.279 | 0.02837 | -0.1353 | -9.8343
-6 | -0.1183 | 0.00702 | -0.1853 | -16.8519
-5.5 | -0.0317 | 0.00573 | -0.1858 | -5.5323
-5 | 0.047 | 0.00531 | -0.1851 | 8.8512
-4.5 | 0.1226 | 0.00515 | -0.1846 | 23.8058
-4 | 0.1962 | 0.00518 | -0.1842 | 37.8764
-3.5 | 0.2691 | 0.00515 | -0.1842 | 52.2524
-3 | 0.3405 | 0.00517 | -0.1841 | 65.8607
-2.5 | 0.4114 | 0.00517 | -0.1842 | 79.5745
-2 | 0.4814 | 0.00525 | -0.1842 | 91.6952
-1.5 | 0.5506 | 0.00546 | -0.1843 | 100.8425
-1 | 0.6198 | 0.00558 | -0.1844 | 111.0753
0 | 0.7569 | 0.00599 | -0.1844 | 126.3606
0.5 | 0.8254 | 0.00622 | -0.1842 | 132.701
1 | 0.894 | 0.00643 | -0.184 | 139.0358
1.5 | 0.9626 | 0.0067 | -0.1836 | 143.6716
2 | 1.0312 | 0.007 | -0.183 | 147.3143
2.5 | 1.1005 | 0.00725 | -0.1823 | 151.7931
3 | 1.1702 | 0.00752 | -0.1813 | 155.6117
3.5 | 1.2403 | 0.00782 | -0.1802 | 158.6061
4 | 1.3109 | 0.00815 | -0.1787 | 160.8466
4.5 | 1.3826 | 0.00844 | -0.177 | 163.8152
5 | 1.4542 | 0.00887 | -0.1749 | 163.9459
5.5 | 1.523 | 0.00979 | -0.1718 | 155.5669
6 | 1.596 | 0.01031 | -0.1687 | 154.8012
6.5 | 1.6699 | 0.0109 | -0.165 | 153.2018
7 | 1.7428 | 0.01183 | -0.1601 | 147.3204

## 145. Re 20M Mach 0.00 (1)
BIGFOIL.COM POLAR EXPORT
MID 97n
MID 97n |  |  |  | Cl Max: | 1.439 | at alpha= | 9 | deg
JavaFoil+Calcfoil stall+Eppler ext transition |  |  |  | L/D Max: | 102.048 | at alpha= | 7 | deg
Re: | 20000000 |  |  | Cd Min: | 0.01027 | at alpha= | -3 | deg
Mach: | 0 |  |  | Cl=0 at alpha= | -5.5357 | deg
|  |  |  | @ Cl=0.1, Cd= | 0.01038
|  |  |  | @ Cl=0.4, Cd= | 0.010288
|  |  |  | @ Cl=0.6, Cd= | 0.010446
alpha (deg) | Cl | Cd | Cm | Cl/Cd
-17 | -0.293 | 0.12103 | -0.083 | -2.421
-16.5 | -0.304 | 0.11502 | -0.084 | -2.642
-16 | -0.315 | 0.10855 | -0.085 | -2.898
-15.5 | -0.325 | 0.10278 | -0.086 | -3.16
-15 | -0.334 | 0.09776 | -0.087 | -3.417
-14.5 | -0.343 | 0.09201 | -0.088 | -3.725
-14 | -0.351 | 0.08556 | -0.091 | -4.098
-13.5 | -0.357 | 0.07992 | -0.092 | -4.463
-13 | -0.361 | 0.07453 | -0.094 | -4.84
-12.5 | -0.363 | 0.06778 | -0.098 | -5.362
-12 | -0.364 | 0.06108 | -0.102 | -5.956
-11.5 | -0.363 | 0.05222 | -0.108 | -6.953
-11 | -0.358 | 0.04502 | -0.112 | -7.953
-10.5 | -0.35 | 0.03752 | -0.117 | -9.326
-10 | -0.336 | 0.03179 | -0.121 | -10.582
-9.5 | -0.318 | 0.02683 | -0.124 | -11.855
-9 | -0.295 | 0.02346 | -0.128 | -12.596
-8.5 | -0.289 | 0.01099 | -0.144 | -26.34
-8 | -0.249 | 0.01085 | -0.144 | -22.98
-7.5 | -0.205 | 0.01072 | -0.144 | -19.105
-7 | -0.157 | 0.01057 | -0.145 | -14.807
-6.5 | -0.105 | 0.01051 | -0.145 | -10.013
-6 | -0.052 | 0.01042 | -0.144 | -4.952
-5.5 | 0.004 | 0.01033 | -0.144 | 0.381
-5 | 0.061 | 0.01038 | -0.144 | 5.868
-4.5 | 0.119 | 0.01038 | -0.144 | 11.442
-4 | 0.177 | 0.01038 | -0.144 | 17.085
-3.5 | 0.236 | 0.01029 | -0.144 | 22.954
-3 | 0.295 | 0.01027 | -0.144 | 28.735
-2.5 | 0.354 | 0.01028 | -0.144 | 34.461
-2 | 0.413 | 0.01029 | -0.144 | 40.102
-1.5 | 0.471 | 0.01032 | -0.144 | 45.622
-1 | 0.529 | 0.01036 | -0.144 | 51.104
-0.5 | 0.587 | 0.01042 | -0.144 | 56.361
0 | 0.646 | 0.01054 | -0.144 | 61.246
0.5 | 0.702 | 0.01067 | -0.144 | 65.77
1 | 0.76 | 0.0108 | -0.144 | 70.323
1.5 | 0.817 | 0.01092 | -0.144 | 74.839
2 | 0.875 | 0.0111 | -0.144 | 78.817
2.5 | 0.931 | 0.01126 | -0.143 | 82.713
3 | 0.988 | 0.01143 | -0.143 | 86.386
3.5 | 1.043 | 0.01159 | -0.143 | 89.997
4 | 1.098 | 0.01175 | -0.143 | 93.458
4.5 | 1.152 | 0.01191 | -0.143 | 96.773
5 | 1.204 | 0.01209 | -0.143 | 99.557
5.5 | 1.251 | 0.01263 | -0.143 | 99.069
6 | 1.295 | 0.01287 | -0.143 | 100.619
6.5 | 1.335 | 0.01314 | -0.142 | 101.603
7 | 1.369 | 0.01341 | -0.142 | 102.048
7.5 | 1.397 | 0.0137 | -0.142 | 102.004
8 | 1.419 | 0.014 | -0.142 | 101.407
8.5 | 1.433 | 0.01435 | -0.142 | 99.858
9 | 1.439 | 0.01471 | -0.141 | 97.806
9.5 | 1.438 | 0.01506 | -0.141 | 95.436
10 | 1.429 | 0.01553 | -0.141 | 91.964
10.5 | 1.412 | 0.01603 | -0.141 | 88.091
11 | 1.387 | 0.01653 | -0.141 | 83.923
11.5 | 1.354 | 0.01713 | -0.14 | 79.045
12 | 1.315 | 0.0179 | -0.14 | 73.472
12.5 | 1.261 | 0.02216 | -0.139 | 56.911
13 | 1.208 | 0.02305 | -0.138 | 52.405
13.5 | 1.151 | 0.02474 | -0.137 | 46.523
14 | 1.089 | 0.02697 | -0.135 | 40.363

## 146. Re 20M Mach 0.00 (2)
BIGFOIL.COM POLAR EXPORT
MID 97n
MID 97n |  |  |  | Cl Max: | 2.3063 | at alpha= | 19 | deg
XFOIL ncrit=9 |  |  |  | L/D Max: | 157.756 | at alpha= | 5.5 | deg
Re: | 20000000 |  |  | Cd Min: | 0.04308 | at alpha= | 20 | deg
Mach: | 0 |  |  | Cl=0 at alpha= | -5.5477 | deg
|  |  |  | @ Cl=0.1, Cd= | 0.0051522
|  |  |  | @ Cl=0.4, Cd= | 0.0052796
|  |  |  | @ Cl=0.6, Cd= | 0.0057229
alpha (deg) | Cl | Cd | Cm | Cl/Cd
-16 | -1.2204 | 0.02032 | -0.1319 | -60.0591
-15.5 | -1.1622 | 0.01749 | -0.1374 | -66.4494
-15 | -1.1051 | 0.01567 | -0.1404 | -70.5233
-14.5 | -1.048 | 0.01422 | -0.1427 | -73.699
-14 | -0.9904 | 0.01298 | -0.1445 | -76.302
-13.5 | -0.9326 | 0.01197 | -0.146 | -77.9114
-13 | -0.8745 | 0.01105 | -0.1473 | -79.1403
-12.5 | -0.8165 | 0.0103 | -0.1483 | -79.2718
-12 | -0.7584 | 0.00963 | -0.1493 | -78.7539
-11.5 | -0.699 | 0.00869 | -0.1506 | -80.4373
-11 | -0.6404 | 0.00815 | -0.1514 | -78.5767
-10.5 | -0.582 | 0.00771 | -0.152 | -75.4864
-10 | -0.5235 | 0.00732 | -0.1526 | -71.5164
-9.5 | -0.465 | 0.00697 | -0.1532 | -66.7145
-9 | -0.4064 | 0.00666 | -0.1537 | -61.021
-8.5 | -0.3477 | 0.00637 | -0.1542 | -54.584
-8 | -0.2888 | 0.00608 | -0.1547 | -47.5
-7.5 | -0.23 | 0.00583 | -0.1552 | -39.4511
-7 | -0.1712 | 0.00564 | -0.1556 | -30.3546
-6.5 | -0.1123 | 0.00545 | -0.156 | -20.6055
-6 | -0.0531 | 0.00523 | -0.1565 | -10.153
-5.5 | 0.0056 | 0.00514 | -0.1569 | 1.0895
-5 | 0.0641 | 0.00514 | -0.1572 | 12.4708
-4.5 | 0.1228 | 0.00516 | -0.1577 | 23.7984
-4 | 0.1817 | 0.00513 | -0.1581 | 35.4191
-3.5 | 0.2401 | 0.00514 | -0.1585 | 46.7121
-3 | 0.2984 | 0.00515 | -0.1587 | 57.9417
-2.5 | 0.3567 | 0.00519 | -0.159 | 68.7283
-1.5 | 0.4727 | 0.00543 | -0.1596 | 87.0534
-1 | 0.5304 | 0.00556 | -0.1598 | 95.3957
-0.5 | 0.588 | 0.0057 | -0.1599 | 103.1579
0 | 0.6456 | 0.00581 | -0.1601 | 111.1188
1 | 0.7602 | 0.0061 | -0.1603 | 124.623
1.5 | 0.8171 | 0.00629 | -0.1603 | 129.9046
2 | 0.8738 | 0.00648 | -0.1602 | 134.8457
2.5 | 0.9305 | 0.00665 | -0.1602 | 139.9248
3 | 0.9868 | 0.00685 | -0.1601 | 144.0584
3.5 | 1.043 | 0.00706 | -0.16 | 147.7337
4 | 1.0989 | 0.00728 | -0.1598 | 150.9478
4.5 | 1.1547 | 0.00751 | -0.1596 | 153.755
5 | 1.2102 | 0.00772 | -0.1594 | 156.7617
5.5 | 1.2652 | 0.00802 | -0.1591 | 157.7556
6 | 1.3185 | 0.00867 | -0.1585 | 152.0761
6.5 | 1.3726 | 0.00903 | -0.1581 | 152.0044
7 | 1.4264 | 0.0094 | -0.1576 | 151.7447
7.5 | 1.4801 | 0.00973 | -0.1571 | 152.1172
8 | 1.5331 | 0.01014 | -0.1566 | 151.1933
9.5 | 1.6895 | 0.01139 | -0.1545 | 148.3319
10 | 1.7406 | 0.01185 | -0.1537 | 146.8861
10.5 | 1.7906 | 0.01206 | -0.1529 | 148.4743
11 | 1.8396 | 0.01269 | -0.1517 | 144.9645
11.5 | 1.888 | 0.01329 | -0.1504 | 142.0617
12 | 1.9356 | 0.01392 | -0.1491 | 139.0517
12.5 | 1.9821 | 0.01459 | -0.1475 | 135.8533
13 | 2.0275 | 0.0153 | -0.1458 | 132.5163
13.5 | 2.0714 | 0.01607 | -0.1439 | 128.8986
14 | 2.1135 | 0.01691 | -0.1417 | 124.9852
14.5 | 2.153 | 0.01787 | -0.1391 | 120.4813
15 | 2.1891 | 0.01897 | -0.136 | 115.398
15.5 | 2.2215 | 0.0202 | -0.1322 | 109.9752
16.5 | 2.2646 | 0.02277 | -0.1208 | 99.4554
17 | 2.2743 | 0.02438 | -0.1135 | 93.2855
17.5 | 2.286 | 0.0263 | -0.1073 | 86.9202
18 | 2.296 | 0.02855 | -0.1015 | 80.4203
18.5 | 2.3029 | 0.03123 | -0.096 | 73.74
19 | 2.3063 | 0.03446 | -0.0909 | 66.9269
19.5 | 2.305 | 0.03838 | -0.0863 | 60.0573
20 | 2.2995 | 0.04308 | -0.0824 | 53.3774

## 147. Re 20M Mach 0.10 (1)
BIGFOIL.COM POLAR EXPORT
MID 97n
MID 97n |  |  |  | Cl Max: | 1.435 | at alpha= | 9 | deg
JavaFoil+Calcfoil stall+Eppler ext transition |  |  |  | L/D Max: | 101.982 | at alpha= | 7 | deg
Re: | 20000000 |  |  | Cd Min: | 0.01027 | at alpha= | -3 | deg
Mach: | 0.1 |  |  | Cl=0 at alpha= | -5.5357 | deg
|  |  |  | @ Cl=0.1, Cd= | 0.01038
|  |  |  | @ Cl=0.4, Cd= | 0.01029
|  |  |  | @ Cl=0.6, Cd= | 0.010467
alpha (deg) | Cl | Cd | Cm | Cl/Cd
-16.5 | -0.267 | 0.11705 | -0.082 | -2.284
-16 | -0.28 | 0.10985 | -0.084 | -2.551
-15.5 | -0.293 | 0.10402 | -0.085 | -2.813
-15 | -0.304 | 0.0989 | -0.086 | -3.076
-14.5 | -0.315 | 0.09321 | -0.087 | -3.382
-14 | -0.325 | 0.08748 | -0.089 | -3.719
-13.5 | -0.334 | 0.08178 | -0.091 | -4.084
-13 | -0.341 | 0.07635 | -0.093 | -4.462
-12.5 | -0.345 | 0.0707 | -0.095 | -4.884
-12 | -0.348 | 0.0636 | -0.1 | -5.476
-11.5 | -0.35 | 0.05481 | -0.106 | -6.38
-11 | -0.347 | 0.04735 | -0.111 | -7.33
-10.5 | -0.341 | 0.03946 | -0.116 | -8.646
-10 | -0.33 | 0.03328 | -0.12 | -9.91
-9.5 | -0.313 | 0.02798 | -0.124 | -11.197
-9 | -0.292 | 0.02403 | -0.127 | -12.143
-8.5 | -0.288 | 0.01102 | -0.145 | -26.15
-8 | -0.249 | 0.01088 | -0.145 | -22.857
-7.5 | -0.205 | 0.01075 | -0.145 | -19.059
-7 | -0.157 | 0.01059 | -0.145 | -14.808
-6.5 | -0.106 | 0.01052 | -0.145 | -10.028
-6 | -0.052 | 0.01043 | -0.145 | -4.964
-5.5 | 0.004 | 0.01034 | -0.145 | 0.382
-5 | 0.061 | 0.01038 | -0.145 | 5.891
-4.5 | 0.119 | 0.01038 | -0.145 | 11.495
-4 | 0.178 | 0.0104 | -0.145 | 17.142
-3.5 | 0.237 | 0.01029 | -0.145 | 23.063
-3 | 0.296 | 0.01027 | -0.145 | 28.871
-2.5 | 0.356 | 0.01029 | -0.145 | 34.626
-2 | 0.415 | 0.01029 | -0.145 | 40.294
-1.5 | 0.473 | 0.01033 | -0.145 | 45.84
-1 | 0.532 | 0.01036 | -0.145 | 51.347
-0.5 | 0.59 | 0.01045 | -0.145 | 56.514
0 | 0.649 | 0.01055 | -0.145 | 61.529
0.5 | 0.705 | 0.01067 | -0.145 | 66.061
1 | 0.763 | 0.01081 | -0.144 | 70.613
1.5 | 0.821 | 0.01093 | -0.144 | 75.152
2 | 0.879 | 0.01111 | -0.144 | 79.134
2.5 | 0.936 | 0.01127 | -0.144 | 83.024
3 | 0.992 | 0.01145 | -0.144 | 86.71
3.5 | 1.048 | 0.01161 | -0.144 | 90.301
4 | 1.104 | 0.01176 | -0.144 | 93.817
4.5 | 1.158 | 0.01193 | -0.144 | 97.048
5 | 1.209 | 0.01212 | -0.144 | 99.825
5.5 | 1.257 | 0.01266 | -0.143 | 99.259
6 | 1.3 | 0.01291 | -0.143 | 100.746
6.5 | 1.339 | 0.01318 | -0.143 | 101.643
7 | 1.373 | 0.01346 | -0.143 | 101.982
7.5 | 1.4 | 0.01375 | -0.143 | 101.8
8 | 1.421 | 0.01406 | -0.143 | 101.035
8.5 | 1.432 | 0.01442 | -0.142 | 99.274
9 | 1.435 | 0.01477 | -0.142 | 97.191
9.5 | 1.43 | 0.01517 | -0.142 | 94.323
10 | 1.417 | 0.01568 | -0.142 | 90.405
10.5 | 1.396 | 0.01618 | -0.142 | 86.299
11 | 1.366 | 0.01671 | -0.141 | 81.743
11.5 | 1.327 | 0.01741 | -0.141 | 76.224
12 | 1.276 | 0.02031 | -0.14 | 62.807
12.5 | 1.219 | 0.02264 | -0.139 | 53.841
13 | 1.158 | 0.02384 | -0.138 | 48.591
13.5 | 1.093 | 0.0258 | -0.137 | 42.377
14 | 1.023 | 0.02872 | -0.135 | 35.616

## 148. Re 20M Mach 0.10 (2)
BIGFOIL.COM POLAR EXPORT
MID 97n
MID 97n |  |  |  | Cl Max: | 2.2932 | at alpha= | 18.5 | deg
XFOIL ncrit=9 |  |  |  | L/D Max: | 157.782 | at alpha= | 5.5 | deg
Re: | 20000000 |  |  | Cd Min: | 0.2137 | at alpha= | -18 | deg
Mach: | 0.1 |  |  | Cl=0 at alpha= | -5.5405 | deg
|  |  |  | @ Cl=0.1, Cd= | 0.0051584
|  |  |  | @ Cl=0.4, Cd= | 0.0052824
|  |  |  | @ Cl=0.6, Cd= | 0.005718
alpha (deg) | Cl | Cd | Cm | Cl/Cd
-18 | -0.6442 | 0.2137 | 0.0266 | -3.0145
-17.5 | -0.628 | 0.20687 | 0.0227 | -3.0357
-17 | -0.6113 | 0.20059 | 0.0191 | -3.0475
-16.5 | -0.5947 | 0.19427 | 0.0156 | -3.0612
-16 | -0.6579 | 0.15994 | 0.0029 | -4.1134
-15.5 | -0.6831 | 0.14352 | -0.005 | -4.7596
-15 | -1.1316 | 0.01928 | -0.1369 | -58.6929
-14.5 | -1.0707 | 0.01643 | -0.142 | -65.1674
-14 | -1.0105 | 0.01446 | -0.145 | -69.8824
-13.5 | -0.9506 | 0.01306 | -0.147 | -72.7871
-13 | -0.8906 | 0.01183 | -0.1486 | -75.2832
-12.5 | -0.8309 | 0.0109 | -0.1497 | -76.2294
-12 | -0.7712 | 0.0101 | -0.1507 | -76.3564
-11.5 | -0.7112 | 0.00934 | -0.1517 | -76.1456
-11 | -0.6502 | 0.00837 | -0.1529 | -77.6822
-10.5 | -0.5906 | 0.00787 | -0.1535 | -75.0445
-10 | -0.531 | 0.00744 | -0.154 | -71.371
-9.5 | -0.4715 | 0.00707 | -0.1545 | -66.6902
-9 | -0.412 | 0.00674 | -0.1549 | -61.1276
-8.5 | -0.3524 | 0.00644 | -0.1554 | -54.7205
-8 | -0.2928 | 0.00613 | -0.1558 | -47.7651
-7.5 | -0.2332 | 0.00587 | -0.1562 | -39.7274
-7 | -0.1737 | 0.00566 | -0.1566 | -30.689
-6 | -0.0545 | 0.00525 | -0.1574 | -10.381
-5.5 | 0.0048 | 0.00514 | -0.1578 | 0.93385
-5 | 0.0638 | 0.00514 | -0.1581 | 12.4125
-4.5 | 0.1229 | 0.00517 | -0.1585 | 23.7718
-4 | 0.1822 | 0.00513 | -0.159 | 35.5166
-3.5 | 0.2411 | 0.00514 | -0.1593 | 46.9066
-3 | 0.2998 | 0.00515 | -0.1596 | 58.2136
-2.5 | 0.3585 | 0.00519 | -0.1599 | 69.0751
-2 | 0.4169 | 0.00532 | -0.1602 | 78.3647
-1.5 | 0.4752 | 0.00543 | -0.1604 | 87.5138
-1 | 0.5333 | 0.00556 | -0.1606 | 95.9173
-0.5 | 0.5913 | 0.0057 | -0.1607 | 103.7368
0 | 0.6492 | 0.00582 | -0.1609 | 111.5464
0.5 | 0.7068 | 0.00598 | -0.161 | 118.194
1 | 0.7645 | 0.00611 | -0.161 | 125.1227
1.5 | 0.8217 | 0.0063 | -0.161 | 130.4286
2 | 0.8788 | 0.0065 | -0.161 | 135.2
2.5 | 0.9359 | 0.00666 | -0.161 | 140.5255
3 | 0.9927 | 0.00687 | -0.1608 | 144.4978
3.5 | 1.0492 | 0.00708 | -0.1607 | 148.1921
4 | 1.1056 | 0.0073 | -0.1605 | 151.4521
4.5 | 1.1618 | 0.00754 | -0.1603 | 154.0849
5 | 1.2178 | 0.00775 | -0.16 | 157.1355
5.5 | 1.2733 | 0.00807 | -0.1597 | 157.7819
6 | 1.327 | 0.00872 | -0.159 | 152.1789
6.5 | 1.3817 | 0.00909 | -0.1585 | 152.0022
7 | 1.4361 | 0.00945 | -0.158 | 151.9683
7.5 | 1.4903 | 0.0098 | -0.1574 | 152.0714
8 | 1.5438 | 0.01023 | -0.1567 | 150.9091
9 | 1.6499 | 0.01107 | -0.1552 | 149.0425
9.5 | 1.7022 | 0.01152 | -0.1543 | 147.7604
10 | 1.7537 | 0.01204 | -0.1533 | 145.6561
10.5 | 1.8043 | 0.01229 | -0.1523 | 146.8104
11 | 1.8541 | 0.01289 | -0.151 | 143.8402
11.5 | 1.9032 | 0.01352 | -0.1496 | 140.7692
12 | 1.9514 | 0.01419 | -0.148 | 137.5194
12.5 | 1.9984 | 0.01491 | -0.1462 | 134.0309
13 | 2.044 | 0.01568 | -0.1442 | 130.3571
13.5 | 2.0879 | 0.01654 | -0.142 | 126.2334
14 | 2.1288 | 0.01757 | -0.1392 | 121.1611
14.5 | 2.1668 | 0.01871 | -0.136 | 115.8097
16.5 | 2.262 | 0.02414 | -0.1136 | 93.7034
17 | 2.2736 | 0.02609 | -0.1069 | 87.1445
17.5 | 2.2827 | 0.02847 | -0.1006 | 80.1791
18 | 2.2895 | 0.03125 | -0.0948 | 73.264
18.5 | 2.2932 | 0.03457 | -0.0894 | 66.335
19 | 2.2909 | 0.03871 | -0.0846 | 59.1811
19.5 | 2.2843 | 0.04369 | -0.0806 | 52.2843
20 | 2.272 | 0.04995 | -0.0779 | 45.4855

## 149. Re 20M Mach 0.25 (1)
BIGFOIL.COM POLAR EXPORT
MID 97n
MID 97n |  |  |  | Cl Max: | 1.419 | at alpha= | 8 | deg
JavaFoil+Calcfoil stall+Eppler ext transition |  |  |  | L/D Max: | 101.6 | at alpha= | 6.5 | deg
Re: | 20000000 |  |  | Cd Min: | 0.01028 | at alpha= | -3 | deg
Mach: | 0.25 |  |  | Cl=0 at alpha= | -5.5351 | deg
|  |  |  | @ Cl=0.1, Cd= | 0.010358
|  |  |  | @ Cl=0.4, Cd= | 0.010306
|  |  |  | @ Cl=0.6, Cd= | 0.010442
alpha (deg) | Cl | Cd | Cm | Cl/Cd
-15 | -0.054 | 0.10829 | -0.08 | -0.5
-14.5 | -0.051 | 0.10174 | -0.082 | -0.505
-14 | -0.049 | 0.097 | -0.082 | -0.5
-13.5 | -0.11 | 0.09041 | -0.084 | -1.216
-13 | -0.156 | 0.08479 | -0.086 | -1.835
-12.5 | -0.19 | 0.07929 | -0.088 | -2.399
-12 | -0.218 | 0.07453 | -0.09 | -2.928
-11.5 | -0.241 | 0.06869 | -0.093 | -3.507
-11 | -0.258 | 0.06153 | -0.099 | -4.197
-10.5 | -0.27 | 0.05361 | -0.105 | -5.035
-10 | -0.276 | 0.04495 | -0.112 | -6.133
-9.5 | -0.259 | 0.0576 | -0.089 | -4.491
-9 | -0.265 | 0.03011 | -0.125 | -8.804
-8.5 | -0.248 | 0.0246 | -0.129 | -10.066
-8 | -0.224 | 0.02093 | -0.135 | -10.694
-7.5 | -0.203 | 0.01087 | -0.149 | -18.688
-7 | -0.157 | 0.01072 | -0.149 | -14.664
-6.5 | -0.107 | 0.01056 | -0.149 | -10.094
-6 | -0.053 | 0.01049 | -0.149 | -5.015
-5.5 | 0.004 | 0.01041 | -0.149 | 0.388
-5 | 0.063 | 0.01032 | -0.149 | 6.064
-4.5 | 0.122 | 0.01038 | -0.149 | 11.788
-4 | 0.183 | 0.01041 | -0.149 | 17.559
-3.5 | 0.244 | 0.0103 | -0.149 | 23.654
-3 | 0.305 | 0.01028 | -0.149 | 29.629
-2.5 | 0.366 | 0.0103 | -0.149 | 35.536
-2 | 0.426 | 0.01031 | -0.149 | 41.351
-1.5 | 0.486 | 0.01034 | -0.149 | 47.043
-1 | 0.547 | 0.01038 | -0.149 | 52.647
-0.5 | 0.607 | 0.01045 | -0.149 | 58.068
0 | 0.667 | 0.01057 | -0.149 | 63.052
0.5 | 0.724 | 0.01071 | -0.149 | 67.639
1 | 0.784 | 0.01088 | -0.148 | 72.075
1.5 | 0.844 | 0.01098 | -0.148 | 76.839
2 | 0.903 | 0.01117 | -0.148 | 80.831
2.5 | 0.961 | 0.01135 | -0.148 | 84.723
3 | 1.019 | 0.01153 | -0.148 | 88.401
3.5 | 1.076 | 0.01171 | -0.148 | 91.954
4 | 1.133 | 0.01189 | -0.148 | 95.307
4.5 | 1.188 | 0.01206 | -0.148 | 98.481
5 | 1.24 | 0.01226 | -0.147 | 101.157
5.5 | 1.287 | 0.01285 | -0.147 | 100.14
6 | 1.329 | 0.01313 | -0.147 | 101.21
6.5 | 1.364 | 0.01343 | -0.147 | 101.6
7 | 1.392 | 0.01376 | -0.147 | 101.164
7.5 | 1.411 | 0.01411 | -0.147 | 99.996
8 | 1.419 | 0.01448 | -0.146 | 97.999
8.5 | 1.414 | 0.0149 | -0.146 | 94.898
9 | 1.395 | 0.01537 | -0.146 | 90.756
9.5 | 1.362 | 0.01586 | -0.146 | 85.882
10 | 1.316 | 0.01654 | -0.146 | 79.557
10.5 | 1.255 | 0.01725 | -0.146 | 72.751
11 | 1.174 | 0.02045 | -0.145 | 57.385
11.5 | 1.074 | 0.02301 | -0.143 | 46.688
12 | 0.964 | 0.02481 | -0.142 | 38.873
12.5 | 0.838 | 0.02839 | -0.139 | 29.533
13 | 0.685 | 0.04133 | -0.129 | 16.582

## 150. Re 20M Mach 0.25 (2)
BIGFOIL.COM POLAR EXPORT
MID 97n
MID 97n |  |  |  | Cl Max: | 2.1874 | at alpha= | 14.5 | deg
XFOIL ncrit=9 |  |  |  | L/D Max: | 158.503 | at alpha= | 5 | deg
Re: | 20000000 |  |  | Cd Min: | 0.14343 | at alpha= | 19.5 | deg
Mach: | 0.25 |  |  | Cl=0 at alpha= | -5.5 | deg
|  |  |  | @ Cl=0.1, Cd= | 0.0051647
|  |  |  | @ Cl=0.4, Cd= | 0.0052375
|  |  |  | @ Cl=0.6, Cd= | 0.0056842
alpha (deg) | Cl | Cd | Cm | Cl/Cd
-11 | -0.7219 | 0.01379 | -0.1549 | -52.3495
-10.5 | -0.6487 | 0.01058 | -0.1594 | -61.3138
-10 | -0.5783 | 0.0087 | -0.1613 | -66.4713
-9.5 | -0.5112 | 0.00783 | -0.1618 | -65.2874
-9 | -0.4456 | 0.0073 | -0.1619 | -61.0411
-8.5 | -0.3808 | 0.00687 | -0.1619 | -55.4294
-8 | -0.3163 | 0.00648 | -0.162 | -48.8117
-7.5 | -0.2523 | 0.00614 | -0.1621 | -41.0912
-7 | -0.1888 | 0.00585 | -0.1622 | -32.2735
-6.5 | -0.1257 | 0.00561 | -0.1624 | -22.4064
-5.5 | 0 | 0.00518 | -0.1628 | 0
-5 | 0.0619 | 0.00514 | -0.163 | 12.0428
-4.5 | 0.1235 | 0.00518 | -0.1632 | 23.8417
-4 | 0.1854 | 0.00512 | -0.1637 | 36.2109
-3.5 | 0.2466 | 0.00512 | -0.1639 | 48.1641
-3 | 0.3076 | 0.00515 | -0.1641 | 59.7282
-2.5 | 0.3683 | 0.00518 | -0.1643 | 71.1004
-2 | 0.4289 | 0.00529 | -0.1646 | 81.0775
-1.5 | 0.4891 | 0.00544 | -0.1648 | 89.9081
-1 | 0.5492 | 0.00554 | -0.165 | 99.1336
-0.5 | 0.6091 | 0.00571 | -0.1651 | 106.6725
0.5 | 0.7285 | 0.00601 | -0.1653 | 121.2146
1 | 0.7882 | 0.00615 | -0.1653 | 128.1626
1.5 | 0.8475 | 0.00635 | -0.1653 | 133.4646
2 | 0.9067 | 0.00656 | -0.1652 | 138.2165
2.5 | 0.9659 | 0.00674 | -0.165 | 143.3086
3 | 1.0249 | 0.00697 | -0.1648 | 147.0445
3.5 | 1.0838 | 0.0072 | -0.1645 | 150.5278
4 | 1.1428 | 0.00741 | -0.1641 | 154.224
4.5 | 1.2015 | 0.00767 | -0.1637 | 156.6493
5 | 1.2601 | 0.00795 | -0.1632 | 158.5031
5.5 | 1.3181 | 0.00833 | -0.1625 | 158.2353
6 | 1.3746 | 0.009 | -0.1615 | 152.7333
6.5 | 1.4324 | 0.0094 | -0.1606 | 152.383
7 | 1.4902 | 0.00977 | -0.1597 | 152.5281
7.5 | 1.5474 | 0.01023 | -0.1586 | 151.261
8 | 1.6045 | 0.0107 | -0.1573 | 149.9533
8.5 | 1.6614 | 0.01116 | -0.156 | 148.871
9 | 1.7177 | 0.01171 | -0.1544 | 146.6866
9.5 | 1.7731 | 0.01237 | -0.1526 | 143.3387
10 | 1.8281 | 0.01305 | -0.1507 | 140.0843
10.5 | 1.8828 | 0.01337 | -0.1488 | 140.8227
11 | 1.9361 | 0.01416 | -0.1463 | 136.7302
11.5 | 1.988 | 0.01505 | -0.1435 | 132.093
12 | 2.0379 | 0.01608 | -0.1403 | 126.7351
12.5 | 2.0851 | 0.01728 | -0.1365 | 120.6655
13 | 2.1283 | 0.0187 | -0.132 | 113.8128
13.5 | 2.165 | 0.02043 | -0.1265 | 105.9716
14 | 2.1865 | 0.0226 | -0.1186 | 96.7478
14.5 | 2.1874 | 0.02516 | -0.1079 | 86.9396
15 | 2.1866 | 0.02835 | -0.0983 | 77.1287
15.5 | 2.1748 | 0.03286 | -0.0893 | 66.1838
16 | 2.1527 | 0.03892 | -0.0816 | 55.3109
16.5 | 2.1212 | 0.0469 | -0.0765 | 45.2281
17 | 2.0852 | 0.057 | -0.0751 | 36.5825
17.5 | 2.039 | 0.07045 | -0.0782 | 28.9425
18 | 1.9905 | 0.0859 | -0.0844 | 23.1723
18.5 | 1.9367 | 0.103 | -0.0925 | 18.8029
19 | 1.8717 | 0.12231 | -0.1025 | 15.3029
19.5 | 1.7997 | 0.14343 | -0.1147 | 12.5476

## 151. Re 20M Mach 0.50 (1)
BIGFOIL.COM POLAR EXPORT
MID 97n
MID 97n |  |  |  | Cl Max: | 1.403 | at alpha= | 6 | deg
JavaFoil+Calcfoil stall+Eppler ext transition |  |  |  | L/D Max: | 103.375 | at alpha= | 4.5 | deg
Re: | 20000000 |  |  | Cd Min: | 0.01032 | at alpha= | -3.5 | deg
Mach: | 0.5 |  |  | Cl=0 at alpha= | -5.5408 | deg
|  |  |  | @ Cl=0.1, Cd= | 0.010565
|  |  |  | @ Cl=0.4, Cd= | 0.010375
|  |  |  | @ Cl=0.6, Cd= | 0.010477
alpha (deg) | Cl | Cd | Cm | Cl/Cd
-20 | -0.786 | 0.18641 | -0.098 | -4.214
-19.5 | -0.76 | 0.17085 | -0.098 | -4.446
-19 | -0.734 | 0.15529 | -0.1 | -4.727
-18.5 | -0.708 | 0.14387 | -0.101 | -4.924
-18 | -0.678 | 0.15246 | -0.096 | -4.45
-17.5 | -0.653 | 0.13599 | -0.099 | -4.802
-17 | -0.628 | 0.12504 | -0.101 | -5.019
-16.5 | -0.597 | 0.13342 | -0.094 | -4.476
-16 | -0.572 | 0.11779 | -0.098 | -4.856
-15.5 | -0.547 | 0.1068 | -0.101 | -5.121
-15 | -0.516 | 0.11149 | -0.093 | -4.63
-14.5 | -0.492 | 0.0977 | -0.1 | -5.036
-14 | -0.468 | 0.08687 | -0.106 | -5.388
-13.5 | -0.437 | 0.08822 | -0.1 | -4.958
-13 | -0.416 | 0.07403 | -0.112 | -5.62
-12.5 | -0.385 | 0.07585 | -0.105 | -5.078
-12 | -0.362 | 0.06501 | -0.114 | -5.572
-11.5 | -0.343 | 0.05023 | -0.127 | -6.827
-11 | -0.306 | 0.05944 | -0.114 | -5.154
-10.5 | -0.276 | 0.06069 | -0.109 | -4.55
-10 | -0.252 | 0.05101 | -0.119 | -4.948
-9.5 | -0.222 | 0.05197 | -0.114 | -4.278
-9 | -0.193 | 0.05238 | -0.109 | -3.683
-8.5 | -0.165 | 0.04985 | -0.11 | -3.317
-8 | -0.14 | 0.04199 | -0.121 | -3.333
-7.5 | -0.115 | 0.03243 | -0.133 | -3.539
-7 | -0.087 | 0.02671 | -0.139 | -3.266
-6.5 | -0.059 | 0.02271 | -0.144 | -2.576
-6 | -0.045 | 0.01885 | -0.154 | -2.394
-5.5 | 0.004 | 0.01065 | -0.167 | 0.392
-5 | 0.067 | 0.01054 | -0.167 | 6.388
-4.5 | 0.134 | 0.01059 | -0.167 | 12.684
-4 | 0.203 | 0.01052 | -0.167 | 19.27
-3.5 | 0.271 | 0.01032 | -0.167 | 26.279
-3 | 0.34 | 0.01034 | -0.167 | 32.868
-2.5 | 0.409 | 0.01038 | -0.167 | 39.413
-2 | 0.477 | 0.01036 | -0.167 | 46.015
-1.5 | 0.544 | 0.01041 | -0.166 | 52.219
-1 | 0.611 | 0.01049 | -0.166 | 58.247
-0.5 | 0.678 | 0.01055 | -0.166 | 64.291
0 | 0.745 | 0.01068 | -0.166 | 69.787
0.5 | 0.809 | 0.01086 | -0.166 | 74.5
1 | 0.875 | 0.0111 | -0.166 | 78.89
1.5 | 0.942 | 0.01127 | -0.166 | 83.6
2 | 1.008 | 0.0115 | -0.166 | 87.669
2.5 | 1.072 | 0.01171 | -0.166 | 91.571
3 | 1.136 | 0.01194 | -0.166 | 95.129
3.5 | 1.197 | 0.01219 | -0.165 | 98.26
4 | 1.258 | 0.01244 | -0.165 | 101.07
4.5 | 1.315 | 0.01272 | -0.165 | 103.375
5 | 1.364 | 0.01349 | -0.165 | 101.149
5.5 | 1.395 | 0.01392 | -0.165 | 100.276
6 | 1.403 | 0.01442 | -0.165 | 97.27
6.5 | 1.355 | 0.01507 | -0.164 | 89.936
7 | 0.839 | 0.01588 | -0.164 | 52.834
7.5 | 0.871 | 0.01638 | -0.164 | 53.211
8 | 0.904 | 0.01725 | -0.164 | 52.396
8.5 | 0.926 | 0.02306 | -0.162 | 40.182
9 | 0.953 | 0.02404 | -0.161 | 39.658
9.5 | 0.992 | 0.02293 | -0.162 | 43.275
10 | 1.02 | 0.02401 | -0.161 | 42.505
10.5 | 1.041 | 0.02625 | -0.159 | 39.667
11 | 0.894 | 0.08192 | -0.096 | 10.907

## 152. Re 20M Mach 0.50 (2)
BIGFOIL.COM POLAR EXPORT
MID 97n
MID 97n |  |  |  | Cl Max: | 1.8023 | at alpha= | 7 | deg
XFOIL ncrit=9 |  |  |  | L/D Max: | 165.911 | at alpha= | 4.5 | deg
Re: | 20000000 |  |  | Cd Min: | 0.01126 | at alpha= | 7 | deg
Mach: | 0.5 |  |  | Cl=0 at alpha= | -99 | deg
|  |  |  | @ Cl=0.1, Cd= | 0.00619
|  |  |  | @ Cl=0.4, Cd= | 0.00619
|  |  |  | @ Cl=0.6, Cd= | 0.00619
alpha (deg) | Cl | Cd | Cm | Cl/Cd
0.5 | 0.8257 | 0.00619 | -0.1843 | 133.3926
1 | 0.8943 | 0.00641 | -0.1841 | 139.5164
1.5 | 0.963 | 0.00665 | -0.1837 | 144.812
2 | 1.0319 | 0.00692 | -0.1831 | 149.1185
2.5 | 1.1012 | 0.00717 | -0.1824 | 153.5844
3 | 1.1711 | 0.00742 | -0.1815 | 157.8302
3.5 | 1.2413 | 0.00771 | -0.1803 | 160.9987
4 | 1.312 | 0.00803 | -0.1789 | 163.3873
4.5 | 1.3837 | 0.00834 | -0.1772 | 165.9113
5 | 1.455 | 0.00881 | -0.175 | 165.1532
5.5 | 1.5245 | 0.00965 | -0.172 | 157.9793
6 | 1.5979 | 0.01015 | -0.169 | 157.4286
6.5 | 1.6722 | 0.01072 | -0.1653 | 155.9888
7 | 1.8023 | 0.01126 | -0.159 | 160.0622