## index
index | Re | Mach | Datasource
1 | 50000 | 0 | JavaFoil+Calcfoil stall+Eppler ext transition
2 | 50000 | 0 | XFOIL ncrit=9
3 | 50000 | 0.1 | JavaFoil+Calcfoil stall+Eppler ext transition
4 | 50000 | 0.1 | XFOIL ncrit=9
5 | 50000 | 0.25 | JavaFoil+Calcfoil stall+Eppler ext transition
6 | 50000 | 0.25 | XFOIL ncrit=9
7 | 50000 | 0.5 | JavaFoil+Calcfoil stall+Eppler ext transition
8 | 50000 | 0.5 | XFOIL ncrit=9
9 | 100000 | 0 | JavaFoil+Calcfoil stall+Eppler ext transition
10 | 100000 | 0 | XFOIL ncrit=9
11 | 100000 | 0.1 | JavaFoil+Calcfoil stall+Eppler ext transition
12 | 100000 | 0.1 | XFOIL ncrit=9
13 | 100000 | 0.25 | JavaFoil+Calcfoil stall+Eppler ext transition
14 | 100000 | 0.25 | XFOIL ncrit=9
15 | 100000 | 0.5 | JavaFoil+Calcfoil stall+Eppler ext transition
16 | 100000 | 0.5 | XFOIL ncrit=9
17 | 250000 | 0 | JavaFoil+Calcfoil stall+Eppler ext transition
18 | 250000 | 0 | XFOIL ncrit=9
19 | 250000 | 0.1 | JavaFoil+Calcfoil stall+Eppler ext transition
20 | 250000 | 0.25 | JavaFoil+Calcfoil stall+Eppler ext transition
21 | 250000 | 0.25 | XFOIL ncrit=9
22 | 250000 | 0.5 | JavaFoil+Calcfoil stall+Eppler ext transition
23 | 250000 | 0.5 | XFOIL ncrit=9
24 | 500000 | 0 | JavaFoil+Calcfoil stall+Eppler ext transition
25 | 500000 | 0 | XFOIL ncrit=9
26 | 500000 | 0.1 | JavaFoil+Calcfoil stall+Eppler ext transition
27 | 500000 | 0.1 | XFOIL ncrit=9
28 | 500000 | 0.25 | JavaFoil+Calcfoil stall+Eppler ext transition
29 | 500000 | 0.25 | XFOIL ncrit=9
30 | 500000 | 0.5 | JavaFoil+Calcfoil stall+Eppler ext transition
31 | 500000 | 0.5 | XFOIL ncrit=9
32 | 750000 | 0 | JavaFoil+Calcfoil stall+Eppler ext transition
33 | 750000 | 0 | XFOIL ncrit=9
34 | 750000 | 0.1 | JavaFoil+Calcfoil stall+Eppler ext transition
35 | 750000 | 0.1 | XFOIL ncrit=9
36 | 750000 | 0.25 | JavaFoil+Calcfoil stall+Eppler ext transition
37 | 750000 | 0.25 | XFOIL ncrit=9
38 | 750000 | 0.5 | JavaFoil+Calcfoil stall+Eppler ext transition
39 | 750000 | 0.5 | XFOIL ncrit=9
40 | 1000000 | 0 | JavaFoil+Calcfoil stall+Eppler ext transition
41 | 1000000 | 0.1 | JavaFoil+Calcfoil stall+Eppler ext transition
42 | 1000000 | 0.1 | XFOIL ncrit=9
43 | 1000000 | 0.25 | JavaFoil+Calcfoil stall+Eppler ext transition
44 | 1000000 | 0.25 | XFOIL ncrit=9
45 | 1000000 | 0.5 | JavaFoil+Calcfoil stall+Eppler ext transition
46 | 2000000 | 0 | JavaFoil+Calcfoil stall+Eppler ext transition
47 | 2000000 | 0.1 | JavaFoil+Calcfoil stall+Eppler ext transition
48 | 2000000 | 0.25 | JavaFoil+Calcfoil stall+Eppler ext transition
49 | 2000000 | 0.5 | JavaFoil+Calcfoil stall+Eppler ext transition
50 | 2000000 | 0.5 | XFOIL ncrit=9
51 | 3000000 | 0 | JavaFoil+Calcfoil stall+Eppler ext transition
52 | 3000000 | 0 | XFOIL ncrit=9
53 | 3000000 | 0.1 | JavaFoil+Calcfoil stall+Eppler ext transition
54 | 3000000 | 0.1 | XFOIL ncrit=9
55 | 3000000 | 0.25 | JavaFoil+Calcfoil stall+Eppler ext transition
56 | 3000000 | 0.25 | XFOIL ncrit=9
57 | 3000000 | 0.5 | JavaFoil+Calcfoil stall+Eppler ext transition
58 | 3000000 | 0.5 | XFOIL ncrit=9
59 | 4000000 | 0 | JavaFoil+Calcfoil stall+Eppler ext transition
60 | 4000000 | 0 | XFOIL ncrit=9
61 | 4000000 | 0.1 | JavaFoil+Calcfoil stall+Eppler ext transition
62 | 4000000 | 0.1 | XFOIL ncrit=9
63 | 4000000 | 0.25 | JavaFoil+Calcfoil stall+Eppler ext transition
64 | 4000000 | 0.25 | XFOIL ncrit=9
65 | 4000000 | 0.5 | JavaFoil+Calcfoil stall+Eppler ext transition
66 | 4000000 | 0.5 | XFOIL ncrit=9
67 | 5000000 | 0 | JavaFoil+Calcfoil stall+Eppler ext transition
68 | 5000000 | 0 | XFOIL ncrit=9
69 | 5000000 | 0.1 | JavaFoil+Calcfoil stall+Eppler ext transition
70 | 5000000 | 0.1 | XFOIL ncrit=9
71 | 5000000 | 0.25 | JavaFoil+Calcfoil stall+Eppler ext transition
72 | 5000000 | 0.25 | XFOIL ncrit=9
73 | 5000000 | 0.5 | JavaFoil+Calcfoil stall+Eppler ext transition
74 | 5000000 | 0.5 | XFOIL ncrit=9
75 | 6000000 | 0 | JavaFoil+Calcfoil stall+Eppler ext transition
76 | 6000000 | 0 | XFOIL ncrit=9
77 | 6000000 | 0.1 | JavaFoil+Calcfoil stall+Eppler ext transition
78 | 6000000 | 0.1 | XFOIL ncrit=9
79 | 6000000 | 0.25 | JavaFoil+Calcfoil stall+Eppler ext transition
80 | 6000000 | 0.25 | XFOIL ncrit=9
81 | 6000000 | 0.5 | JavaFoil+Calcfoil stall+Eppler ext transition
82 | 6000000 | 0.5 | XFOIL ncrit=9
83 | 7000000 | 0 | JavaFoil+Calcfoil stall+Eppler ext transition
84 | 7000000 | 0 | XFOIL ncrit=9
85 | 7000000 | 0.1 | JavaFoil+Calcfoil stall+Eppler ext transition
86 | 7000000 | 0.1 | XFOIL ncrit=9
87 | 7000000 | 0.25 | JavaFoil+Calcfoil stall+Eppler ext transition
88 | 7000000 | 0.25 | XFOIL ncrit=9
89 | 7000000 | 0.5 | JavaFoil+Calcfoil stall+Eppler ext transition
90 | 7000000 | 0.5 | XFOIL ncrit=9
91 | 8000000 | 0 | JavaFoil+Calcfoil stall+Eppler ext transition
92 | 8000000 | 0 | XFOIL ncrit=9
93 | 8000000 | 0.1 | JavaFoil+Calcfoil stall+Eppler ext transition
94 | 8000000 | 0.1 | XFOIL ncrit=9
95 | 8000000 | 0.25 | JavaFoil+Calcfoil stall+Eppler ext transition
96 | 8000000 | 0.25 | XFOIL ncrit=9
97 | 8000000 | 0.5 | JavaFoil+Calcfoil stall+Eppler ext transition
98 | 8000000 | 0.5 | XFOIL ncrit=9
99 | 10000000 | 0 | JavaFoil+Calcfoil stall+Eppler ext transition
100 | 10000000 | 0 | XFOIL ncrit=9
101 | 10000000 | 0.1 | JavaFoil+Calcfoil stall+Eppler ext transition
102 | 10000000 | 0.1 | XFOIL ncrit=9
103 | 10000000 | 0.25 | JavaFoil+Calcfoil stall+Eppler ext transition
104 | 10000000 | 0.25 | XFOIL ncrit=9
105 | 10000000 | 0.5 | JavaFoil+Calcfoil stall+Eppler ext transition
106 | 10000000 | 0.5 | XFOIL ncrit=9
107 | 12000000 | 0 | JavaFoil+Calcfoil stall+Eppler ext transition
108 | 12000000 | 0 | XFOIL ncrit=9
109 | 12000000 | 0.1 | JavaFoil+Calcfoil stall+Eppler ext transition
110 | 12000000 | 0.1 | XFOIL ncrit=9
111 | 12000000 | 0.25 | JavaFoil+Calcfoil stall+Eppler ext transition
112 | 12000000 | 0.25 | XFOIL ncrit=9
113 | 12000000 | 0.5 | JavaFoil+Calcfoil stall+Eppler ext transition
114 | 12000000 | 0.5 | XFOIL ncrit=9
115 | 14000000 | 0 | JavaFoil+Calcfoil stall+Eppler ext transition
116 | 14000000 | 0 | XFOIL ncrit=9
117 | 14000000 | 0.1 | JavaFoil+Calcfoil stall+Eppler ext transition
118 | 14000000 | 0.1 | XFOIL ncrit=9
119 | 14000000 | 0.25 | JavaFoil+Calcfoil stall+Eppler ext transition
120 | 14000000 | 0.25 | XFOIL ncrit=9
121 | 14000000 | 0.5 | JavaFoil+Calcfoil stall+Eppler ext transition
122 | 14000000 | 0.5 | XFOIL ncrit=9
123 | 16000000 | 0 | JavaFoil+Calcfoil stall+Eppler ext transition
124 | 16000000 | 0 | XFOIL ncrit=9
125 | 16000000 | 0.1 | JavaFoil+Calcfoil stall+Eppler ext transition
126 | 16000000 | 0.1 | XFOIL ncrit=9
127 | 16000000 | 0.25 | JavaFoil+Calcfoil stall+Eppler ext transition
128 | 16000000 | 0.25 | XFOIL ncrit=9
129 | 16000000 | 0.5 | JavaFoil+Calcfoil stall+Eppler ext transition
130 | 16000000 | 0.5 | XFOIL ncrit=9
131 | 18000000 | 0 | JavaFoil+Calcfoil stall+Eppler ext transition
132 | 18000000 | 0 | XFOIL ncrit=9
133 | 18000000 | 0.1 | JavaFoil+Calcfoil stall+Eppler ext transition
134 | 18000000 | 0.1 | XFOIL ncrit=9
135 | 18000000 | 0.25 | JavaFoil+Calcfoil stall+Eppler ext transition
136 | 18000000 | 0.25 | XFOIL ncrit=9
137 | 18000000 | 0.5 | JavaFoil+Calcfoil stall+Eppler ext transition
138 | 18000000 | 0.5 | XFOIL ncrit=9
139 | 20000000 | 0 | JavaFoil+Calcfoil stall+Eppler ext transition
140 | 20000000 | 0 | XFOIL ncrit=9
141 | 20000000 | 0.1 | JavaFoil+Calcfoil stall+Eppler ext transition
142 | 20000000 | 0.1 | XFOIL ncrit=9
143 | 20000000 | 0.25 | JavaFoil+Calcfoil stall+Eppler ext transition
144 | 20000000 | 0.25 | XFOIL ncrit=9
145 | 20000000 | 0.5 | JavaFoil+Calcfoil stall+Eppler ext transition
146 | 20000000 | 0.5 | XFOIL ncrit=9

## 1. Re 50k Mach 0.00 (1)
BIGFOIL.COM POLAR EXPORT
m23
NACA M23 |  |  |  | Cl Max: | 1.308 | at alpha= | 10.5 | deg
JavaFoil+Calcfoil stall+Eppler ext transition |  |  |  | L/D Max: | 27.008 | at alpha= | 10 | deg
Re: | 50000 |  |  | Cd Min: | 0.02272 | at alpha= | 0.5 | deg
Mach: | 0 |  |  | Cl=0 at alpha= | -2.5595 | deg
|  |  |  | @ Cl=0.1, Cd= | 0.045298
|  |  |  | @ Cl=0.4, Cd= | 0.022952
|  |  |  | @ Cl=0.6, Cd= | 0.024723
alpha (deg) | Cl | Cd | Cm | Cl/Cd
-16 | -0.343 | 0.37625 | 0.007 | -0.912
-15.5 | -0.356 | 0.34875 | 0.006 | -1.022
-15 | -0.369 | 0.32424 | 0.006 | -1.139
-14.5 | -0.382 | 0.30269 | 0.006 | -1.263
-14 | -0.394 | 0.28294 | 0.006 | -1.394
-13.5 | -0.406 | 0.25508 | 0.006 | -1.59
-13 | -0.416 | 0.22851 | 0.005 | -1.819
-12.5 | -0.424 | 0.22058 | 0.005 | -1.924
-12 | -0.431 | 0.19793 | 0.005 | -2.179
-11.5 | -0.436 | 0.18141 | 0.005 | -2.403
-11 | -0.438 | 0.17224 | 0.004 | -2.545
-10.5 | -0.438 | 0.15428 | 0.004 | -2.837
-10 | -0.434 | 0.14433 | 0.004 | -3.008
-9.5 | -0.427 | 0.135 | 0.003 | -3.163
-9 | -0.416 | 0.12221 | 0.003 | -3.407
-8.5 | -0.4 | 0.10999 | 0.003 | -3.64
-8 | -0.377 | 0.10278 | 0.002 | -3.667
-7.5 | -0.351 | 0.09632 | 0.002 | -3.647
-7 | -0.324 | 0.08889 | 0.002 | -3.64
-6.5 | -0.294 | 0.08373 | 0.001 | -3.509
-6 | -0.262 | 0.07751 | 0.001 | -3.382
-5.5 | -0.229 | 0.07075 | 0.001 | -3.23
-5 | -0.193 | 0.06525 | 0 | -2.962
-4.5 | -0.156 | 0.06013 | 0 | -2.6
-4 | -0.118 | 0.05769 | -0.001 | -2.044
-3.5 | -0.078 | 0.05404 | -0.001 | -1.447
-3 | -0.037 | 0.05149 | -0.001 | -0.724
-2.5 | 0.005 | 0.04883 | -0.002 | 0.096
-2 | 0.048 | 0.04648 | -0.002 | 1.024
-1.5 | 0.091 | 0.04553 | -0.002 | 2.004
-1 | 0.136 | 0.04437 | -0.003 | 3.054
-0.5 | 0.18 | 0.04369 | -0.003 | 4.128
0 | 0.26 | 0.02274 | -0.004 | 11.429
0.5 | 0.311 | 0.02272 | -0.004 | 13.693
1 | 0.363 | 0.02281 | -0.004 | 15.901
1.5 | 0.415 | 0.02301 | -0.005 | 18.022
2 | 0.468 | 0.02316 | -0.005 | 20.21
2.5 | 0.52 | 0.02368 | -0.006 | 21.949
3 | 0.571 | 0.02424 | -0.006 | 23.577
3.5 | 0.622 | 0.02509 | -0.007 | 24.808
4 | 0.674 | 0.02599 | -0.007 | 25.92
4.5 | 0.724 | 0.02704 | -0.008 | 26.783
5 | 0.775 | 0.03226 | -0.017 | 24.03
5.5 | 0.824 | 0.0317 | -0.018 | 26.002
6 | 0.875 | 0.03525 | -0.019 | 24.835
6.5 | 0.925 | 0.0361 | -0.02 | 25.634
7 | 0.973 | 0.03882 | -0.02 | 25.072
7.5 | 1.023 | 0.03986 | -0.021 | 25.662
8 | 1.072 | 0.04252 | -0.022 | 25.214
8.5 | 1.117 | 0.04509 | -0.023 | 24.77
9 | 1.165 | 0.04594 | -0.024 | 25.351
9.5 | 1.209 | 0.04776 | -0.025 | 25.31
10 | 1.276 | 0.04726 | -0.027 | 27.008
10.5 | 1.308 | 0.0507 | -0.028 | 25.808
11 | 1.171 | 0.08455 | -0.013 | 13.844
11.5 | 1.191 | 0.09057 | -0.013 | 13.146
12 | 1.205 | 0.09701 | -0.013 | 12.424
12.5 | 1.214 | 0.10431 | -0.013 | 11.64
13 | 1.217 | 0.11214 | -0.013 | 10.855
13.5 | 1.214 | 0.12064 | -0.013 | 10.064
14 | 1.205 | 0.13042 | -0.014 | 9.239
14.5 | 1.19 | 0.14023 | -0.014 | 8.486
15 | 1.17 | 0.15147 | -0.014 | 7.722
15.5 | 1.145 | 0.1637 | -0.014 | 6.991

## 2. Re 50k Mach 0.00 (2)
BIGFOIL.COM POLAR EXPORT
m23
NACA M23 |  |  |  | Cl Max: | 1.275 | at alpha= | 15 | deg
XFOIL ncrit=9 |  |  |  | L/D Max: | 13.813 | at alpha= | 14.5 | deg
Re: | 50000 |  |  | Cd Min: | 0.25946 | at alpha= | 20 | deg
Mach: | 0 |  |  | Cl=0 at alpha= | -3.2081 | deg
|  |  |  | @ Cl=0.1, Cd= | 0.045131
|  |  |  | @ Cl=0.4, Cd= | 0.060682
|  |  |  | @ Cl=0.6, Cd= | 0.087445
alpha (deg) | Cl | Cd | Cm | Cl/Cd
-19.5 | -0.7178 | 0.25623 | 0.0859 | -2.8014
-19 | -0.6985 | 0.24877 | 0.0821 | -2.8078
-18.5 | -0.6792 | 0.24245 | 0.0778 | -2.8014
-18 | -0.66 | 0.23644 | 0.0734 | -2.7914
-17.5 | -0.6409 | 0.2309 | 0.0688 | -2.7757
-17 | -0.6232 | 0.22743 | 0.0635 | -2.7402
-16.5 | -0.6108 | 0.22772 | 0.0576 | -2.6822
-16 | -0.5917 | 0.21915 | 0.0536 | -2.7
-15.5 | -0.5662 | 0.20543 | 0.0518 | -2.7562
-15 | -0.5471 | 0.19837 | 0.0482 | -2.758
-14.5 | -0.5289 | 0.19208 | 0.0442 | -2.7535
-14 | -0.5126 | 0.18748 | 0.0394 | -2.7342
-13.5 | -0.5041 | 0.18688 | 0.0333 | -2.6975
-13 | -0.4852 | 0.17788 | 0.0296 | -2.7277
-12.5 | -0.4588 | 0.16572 | 0.0279 | -2.7685
-12 | -0.4406 | 0.15876 | 0.024 | -2.7753
-11.5 | -0.4241 | 0.15298 | 0.0191 | -2.7723
-11 | -0.4158 | 0.15113 | 0.0118 | -2.7513
-10.5 | -0.3887 | 0.13931 | 0.0087 | -2.7902
-10 | -0.3648 | 0.13124 | 0.0039 | -2.7796
-9.5 | -0.3463 | 0.1263 | -0.0044 | -2.7419
-9 | -0.3394 | 0.12562 | -0.0178 | -2.7018
-8.5 | -0.2962 | 0.11067 | -0.0183 | -2.6764
-8 | -0.2962 | 0.1074 | -0.0225 | -2.7579
-7.5 | -0.3001 | 0.10761 | -0.0317 | -2.7888
-7 | -0.244 | 0.09529 | -0.0406 | -2.5606
-6 | -0.1583 | 0.08389 | -0.062 | -1.887
-5.5 | -0.1248 | 0.07937 | -0.0666 | -1.5724
-5 | -0.0962 | 0.0734 | -0.068 | -1.3106
-4.5 | -0.0683 | 0.06874 | -0.0689 | -0.9936
-4 | -0.0369 | 0.06669 | -0.071 | -0.55331
-3 | 0.0097 | 0.0582 | -0.0682 | 0.16667
-2.5 | 0.0261 | 0.05394 | -0.0646 | 0.48387
-2 | 0.0359 | 0.0501 | -0.0597 | 0.71657
-1.5 | 0.0553 | 0.04739 | -0.0566 | 1.1669
-1 | 0.0867 | 0.04529 | -0.0553 | 1.9143
-0.5 | 0.1435 | 0.04461 | -0.0587 | 3.2168
0 | 0.2285 | 0.04769 | -0.0671 | 4.7914
0.5 | 0.2735 | 0.05211 | -0.0688 | 5.2485
1 | 0.319 | 0.05474 | -0.0688 | 5.8275
1.5 | 0.3477 | 0.05711 | -0.0675 | 6.0883
2 | 0.3769 | 0.05922 | -0.0671 | 6.3644
2.5 | 0.4235 | 0.06217 | -0.0693 | 6.812
4.5 | 0.4627 | 0.07465 | -0.064 | 6.1983
5 | 0.5156 | 0.07856 | -0.0658 | 6.5631
5.5 | 0.5447 | 0.07957 | -0.0647 | 6.8455
6.5 | 0.6039 | 0.088 | -0.0636 | 6.8625
7 | 0.6277 | 0.09194 | -0.0625 | 6.8273
7.5 | 0.6592 | 0.0967 | -0.0626 | 6.817
8.5 | 0.7103 | 0.10661 | -0.0621 | 6.6626
9 | 0.7188 | 0.11034 | -0.0603 | 6.5144
9.5 | 0.7383 | 0.11511 | -0.0598 | 6.4139
10 | 0.7599 | 0.12025 | -0.0597 | 6.3193
10.5 | 0.7808 | 0.12565 | -0.0598 | 6.2141
11 | 0.8035 | 0.13145 | -0.0601 | 6.1126
11.5 | 0.826 | 0.13764 | -0.0606 | 6.0012
12 | 0.8481 | 0.14428 | -0.0612 | 5.8782
12.5 | 0.8444 | 0.14803 | -0.0605 | 5.7042
13 | 0.857 | 0.15336 | -0.0609 | 5.5882
13.5 | 0.892 | 0.1595 | -0.0606 | 5.5925
14 | 1.1457 | 0.09503 | -0.0132 | 12.0562
14.5 | 1.2516 | 0.09061 | -0.0017 | 13.813
15 | 1.275 | 0.09784 | 0 | 13.0315
15.5 | 1.2367 | 0.10938 | -0.0039 | 11.3065
16 | 1.1744 | 0.12599 | -0.0129 | 9.3214
16.5 | 1.1078 | 0.14822 | -0.0265 | 7.474
17 | 1.0771 | 0.16722 | -0.0365 | 6.4412
17.5 | 1.033 | 0.1963 | -0.0536 | 5.2624
18 | 0.9917 | 0.22903 | -0.0762 | 4.33
18.5 | 1.0025 | 0.23711 | -0.0807 | 4.228
19 | 1.0178 | 0.24506 | -0.0842 | 4.1533
19.5 | 1.045 | 0.25741 | -0.0858 | 4.0597
20 | 1.0433 | 0.25946 | -0.0927 | 4.021

## 3. Re 50k Mach 0.10 (1)
BIGFOIL.COM POLAR EXPORT
m23
NACA M23 |  |  |  | Cl Max: | 1.312 | at alpha= | 10.5 | deg
JavaFoil+Calcfoil stall+Eppler ext transition |  |  |  | L/D Max: | 26.738 | at alpha= | 10 | deg
Re: | 50000 |  |  | Cd Min: | 0.02286 | at alpha= | 0.5 | deg
Mach: | 0.1 |  |  | Cl=0 at alpha= | -2.5595 | deg
|  |  |  | @ Cl=0.1, Cd= | 0.045484
|  |  |  | @ Cl=0.4, Cd= | 0.023089
|  |  |  | @ Cl=0.6, Cd= | 0.024828
alpha (deg) | Cl | Cd | Cm | Cl/Cd
-15.5 | -0.32 | 0.39085 | 0.006 | -0.819
-15 | -0.335 | 0.35334 | 0.006 | -0.949
-14.5 | -0.35 | 0.32389 | 0.006 | -1.081
-14 | -0.365 | 0.31207 | 0.006 | -1.169
-13.5 | -0.378 | 0.27716 | 0.006 | -1.365
-13 | -0.391 | 0.24886 | 0.005 | -1.572
-12.5 | -0.403 | 0.21784 | 0.005 | -1.848
-12 | -0.412 | 0.20632 | 0.005 | -1.997
-11.5 | -0.42 | 0.19518 | 0.005 | -2.149
-11 | -0.424 | 0.17294 | 0.004 | -2.454
-10.5 | -0.426 | 0.16137 | 0.004 | -2.642
-10 | -0.425 | 0.15007 | 0.004 | -2.832
-9.5 | -0.42 | 0.13819 | 0.003 | -3.039
-9 | -0.411 | 0.12763 | 0.003 | -3.222
-8.5 | -0.397 | 0.11248 | 0.003 | -3.527
-8 | -0.374 | 0.10628 | 0.002 | -3.521
-7.5 | -0.349 | 0.09925 | 0.002 | -3.52
-7 | -0.322 | 0.09117 | 0.002 | -3.535
-6.5 | -0.293 | 0.08428 | 0.001 | -3.478
-6 | -0.262 | 0.0766 | 0.001 | -3.417
-5.5 | -0.228 | 0.07194 | 0.001 | -3.176
-5 | -0.193 | 0.06468 | 0 | -2.99
-4.5 | -0.157 | 0.06081 | 0 | -2.575
-4 | -0.118 | 0.05759 | -0.001 | -2.052
-3.5 | -0.078 | 0.05455 | -0.001 | -1.437
-3 | -0.037 | 0.05124 | -0.001 | -0.73
-2.5 | 0.005 | 0.0491 | -0.002 | 0.096
-2 | 0.048 | 0.04666 | -0.002 | 1.024
-1.5 | 0.092 | 0.0457 | -0.002 | 2.005
-1 | 0.136 | 0.04451 | -0.003 | 3.059
-0.5 | 0.181 | 0.04376 | -0.003 | 4.141
0 | 0.261 | 0.02289 | -0.004 | 11.398
0.5 | 0.312 | 0.02286 | -0.004 | 13.666
1 | 0.364 | 0.02295 | -0.004 | 15.857
1.5 | 0.416 | 0.02315 | -0.005 | 17.992
2 | 0.47 | 0.0233 | -0.005 | 20.176
2.5 | 0.522 | 0.02381 | -0.006 | 21.911
3 | 0.574 | 0.02439 | -0.006 | 23.535
3.5 | 0.625 | 0.02525 | -0.007 | 24.753
4 | 0.676 | 0.02616 | -0.007 | 25.855
4.5 | 0.727 | 0.02723 | -0.008 | 26.708
5 | 0.778 | 0.03245 | -0.017 | 23.973
5.5 | 0.827 | 0.03188 | -0.018 | 25.953
6 | 0.879 | 0.03551 | -0.019 | 24.754
6.5 | 0.929 | 0.03631 | -0.02 | 25.579
7 | 0.977 | 0.03906 | -0.02 | 25.009
7.5 | 1.027 | 0.04021 | -0.021 | 25.543
8 | 1.076 | 0.04277 | -0.022 | 25.153
8.5 | 1.121 | 0.04539 | -0.023 | 24.691
9 | 1.171 | 0.0461 | -0.024 | 25.398
9.5 | 1.213 | 0.0483 | -0.025 | 25.121
10 | 1.281 | 0.04793 | -0.027 | 26.738
10.5 | 1.312 | 0.05124 | -0.028 | 25.607
11 | 1.174 | 0.08489 | -0.013 | 13.826
11.5 | 1.193 | 0.09099 | -0.013 | 13.105
12 | 1.206 | 0.09783 | -0.013 | 12.324
12.5 | 1.213 | 0.10526 | -0.013 | 11.52
13 | 1.213 | 0.11338 | -0.013 | 10.699
13.5 | 1.207 | 0.12222 | -0.013 | 9.874
14 | 1.194 | 0.13245 | -0.014 | 9.016
14.5 | 1.175 | 0.14275 | -0.014 | 8.233
15 | 1.15 | 0.1546 | -0.014 | 7.441
15.5 | 1.12 | 0.16755 | -0.014 | 6.687

## 4. Re 50k Mach 0.10 (2)
BIGFOIL.COM POLAR EXPORT
m23
NACA M23 |  |  |  | Cl Max: | 1.2519 | at alpha= | 15 | deg
XFOIL ncrit=9 |  |  |  | L/D Max: | 12.7077 | at alpha= | 14.5 | deg
Re: | 50000 |  |  | Cd Min: | 0.27527 | at alpha= | -20 | deg
Mach: | 0.1 |  |  | Cl=0 at alpha= | -3.1588 | deg
|  |  |  | @ Cl=0.1, Cd= | 0.045434
|  |  |  | @ Cl=0.4, Cd= | 0.066034
|  |  |  | @ Cl=0.6, Cd= | 0.087807
alpha (deg) | Cl | Cd | Cm | Cl/Cd
-20 | -0.7446 | 0.27527 | 0.0881 | -2.705
-19.5 | -0.7198 | 0.25654 | 0.0865 | -2.8058
-19 | -0.7003 | 0.24933 | 0.0825 | -2.8087
-18.5 | -0.6809 | 0.24303 | 0.0782 | -2.8017
-18 | -0.6614 | 0.23702 | 0.0737 | -2.7905
-17.5 | -0.6422 | 0.2316 | 0.069 | -2.7729
-17 | -0.6247 | 0.22861 | 0.0636 | -2.7326
-16.5 | -0.6129 | 0.22929 | 0.0576 | -2.673
-16 | -0.589 | 0.21634 | 0.0546 | -2.7226
-15.5 | -0.5664 | 0.2056 | 0.0521 | -2.7549
-15 | -0.5472 | 0.19866 | 0.0483 | -2.7545
-14.5 | -0.5288 | 0.19246 | 0.0442 | -2.7476
-14 | -0.5129 | 0.18832 | 0.0392 | -2.7236
-13.5 | -0.5052 | 0.18811 | 0.033 | -2.6857
-13 | -0.4802 | 0.1755 | 0.0304 | -2.7362
-12.5 | -0.4575 | 0.16581 | 0.0279 | -2.7592
-12 | -0.4392 | 0.15897 | 0.0238 | -2.7628
-11.5 | -0.423 | 0.15351 | 0.0186 | -2.7555
-11 | -0.4159 | 0.15218 | 0.0111 | -2.7329
-10.5 | -0.3852 | 0.13892 | 0.0086 | -2.7728
-10 | -0.3621 | 0.13138 | 0.0033 | -2.7561
-9.5 | -0.3449 | 0.12707 | -0.0055 | -2.7143
-9 | -0.3391 | 0.12661 | -0.0191 | -2.6783
-8.5 | -0.2929 | 0.11076 | -0.0189 | -2.6445
-8 | -0.2969 | 0.10812 | -0.0226 | -2.746
-7.5 | -0.2963 | 0.1088 | -0.0343 | -2.7233
-7 | -0.2391 | 0.09569 | -0.0423 | -2.4987
-6.5 | -0.1912 | 0.08755 | -0.0528 | -2.1839
-6 | -0.1571 | 0.08349 | -0.0616 | -1.8817
-5.5 | -0.1239 | 0.07889 | -0.0663 | -1.5705
-5 | -0.0955 | 0.07342 | -0.0679 | -1.3007
-4.5 | -0.0702 | 0.0692 | -0.0687 | -1.0145
-4 | -0.0386 | 0.06715 | -0.071 | -0.57483
-3.5 | -0.0144 | 0.06271 | -0.0701 | -0.22963
-3 | 0.0067 | 0.05873 | -0.0681 | 0.11408
-2.5 | 0.0215 | 0.0547 | -0.0645 | 0.39305
-2 | 0.0366 | 0.05023 | -0.0597 | 0.72865
-1.5 | 0.0547 | 0.04762 | -0.0566 | 1.1487
-1 | 0.0837 | 0.04563 | -0.0551 | 1.8343
-0.5 | 0.137 | 0.04499 | -0.058 | 3.0451
0 | 0.2181 | 0.04776 | -0.066 | 4.5666
0.5 | 0.2754 | 0.05234 | -0.0691 | 5.2618
1 | 0.3132 | 0.05536 | -0.0684 | 5.6575
1.5 | 0.3451 | 0.0572 | -0.0676 | 6.0332
2 | 0.3733 | 0.05963 | -0.067 | 6.2603
4 | 0.428 | 0.07275 | -0.0651 | 5.8832
4.5 | 0.465 | 0.07512 | -0.0644 | 6.1901
5 | 0.5041 | 0.07834 | -0.0643 | 6.4348
5.5 | 0.5462 | 0.07999 | -0.065 | 6.8284
6 | 0.5888 | 0.08498 | -0.0658 | 6.9287
6.5 | 0.6014 | 0.08816 | -0.0632 | 6.8217
7 | 0.629 | 0.09239 | -0.0627 | 6.8081
7.5 | 0.6619 | 0.09731 | -0.0629 | 6.802
8 | 0.6944 | 0.10271 | -0.0632 | 6.7608
8.5 | 0.7023 | 0.1064 | -0.0612 | 6.6006
9 | 0.7182 | 0.11069 | -0.0602 | 6.4884
9.5 | 0.7392 | 0.1156 | -0.0599 | 6.3945
10 | 0.7617 | 0.12084 | -0.0598 | 6.3034
10.5 | 0.783 | 0.12632 | -0.0599 | 6.1985
11.5 | 0.8298 | 0.13864 | -0.0608 | 5.9853
12 | 0.8417 | 0.14416 | -0.0608 | 5.8387
12.5 | 0.8432 | 0.14838 | -0.0605 | 5.6827
13 | 0.8588 | 0.15399 | -0.0609 | 5.577
13.5 | 0.8907 | 0.16003 | -0.0606 | 5.5658
14 | 1.146 | 0.09612 | -0.013 | 11.9226
14.5 | 1.2099 | 0.09521 | -0.0053 | 12.7077
15 | 1.2519 | 0.1005 | -0.0016 | 12.4567
15.5 | 1.2167 | 0.11256 | -0.0059 | 10.8093
16 | 1.1571 | 0.13 | -0.0156 | 8.9008
16.5 | 1.0959 | 0.15241 | -0.0292 | 7.1905
17 | 1.0741 | 0.16968 | -0.0378 | 6.3302
17.5 | 1.0341 | 0.1977 | -0.0543 | 5.2307
18.5 | 1.0052 | 0.23798 | -0.0812 | 4.2239
19 | 1.0206 | 0.24595 | -0.0848 | 4.1496
19.5 | 1.0485 | 0.25859 | -0.0863 | 4.0547
20 | 1.0464 | 0.26044 | -0.0933 | 4.0178

## 5. Re 50k Mach 0.25 (1)
BIGFOIL.COM POLAR EXPORT
m23
NACA M23 |  |  |  | Cl Max: | 1.304 | at alpha= | 10 | deg
JavaFoil+Calcfoil stall+Eppler ext transition |  |  |  | L/D Max: | 26.715 | at alpha= | 9.5 | deg
Re: | 50000 |  |  | Cd Min: | 0.02337 | at alpha= | 0.5 | deg
Mach: | 0.25 |  |  | Cl=0 at alpha= | -2.5581 | deg
|  |  |  | @ Cl=0.1, Cd= | 0.046239
|  |  |  | @ Cl=0.4, Cd= | 0.023499
|  |  |  | @ Cl=0.6, Cd= | 0.025246
alpha (deg) | Cl | Cd | Cm | Cl/Cd
-14 | -0.058 | 1.7381 | 0.006 | -0.033
-13.5 | -0.056 | 1.7294 | 0.005 | -0.032
-13 | -0.146 | 0.63477 | 0.005 | -0.231
-12.5 | -0.194 | 0.46547 | 0.005 | -0.417
-12 | -0.234 | 0.37491 | 0.005 | -0.625
-11.5 | -0.269 | 0.29917 | 0.005 | -0.9
-11 | -0.3 | 0.26258 | 0.004 | -1.141
-10.5 | -0.325 | 0.23181 | 0.004 | -1.401
-10 | -0.345 | 0.2048 | 0.004 | -1.683
-9.5 | -0.358 | 0.18386 | 0.003 | -1.949
-9 | -0.366 | 0.16061 | 0.003 | -2.277
-8.5 | -0.364 | 0.14127 | 0.003 | -2.576
-8 | -0.35 | 0.12306 | 0.002 | -2.84
-7.5 | -0.331 | 0.11095 | 0.002 | -2.987
-7 | -0.31 | 0.1031 | 0.002 | -3.006
-6.5 | -0.285 | 0.09318 | 0.001 | -3.06
-6 | -0.257 | 0.08454 | 0.001 | -3.042
-5.5 | -0.226 | 0.07735 | 0.001 | -2.927
-5 | -0.193 | 0.06903 | 0 | -2.796
-4.5 | -0.157 | 0.06412 | 0 | -2.451
-4 | -0.119 | 0.06 | -0.001 | -1.987
-3.5 | -0.079 | 0.05659 | -0.001 | -1.403
-3 | -0.038 | 0.05274 | -0.001 | -0.72
-2.5 | 0.005 | 0.0502 | -0.002 | 0.096
-2 | 0.049 | 0.04811 | -0.002 | 1.014
-1.5 | 0.094 | 0.04642 | -0.003 | 2.019
-1 | 0.139 | 0.04506 | -0.003 | 3.094
-0.5 | 0.186 | 0.04424 | -0.003 | 4.2
0 | 0.266 | 0.02361 | -0.004 | 11.283
0.5 | 0.32 | 0.02337 | -0.004 | 13.702
1 | 0.373 | 0.02345 | -0.004 | 15.913
1.5 | 0.428 | 0.02355 | -0.005 | 18.169
2 | 0.482 | 0.02396 | -0.005 | 20.096
2.5 | 0.535 | 0.02441 | -0.006 | 21.903
3 | 0.588 | 0.02504 | -0.006 | 23.501
3.5 | 0.641 | 0.02595 | -0.007 | 24.687
4 | 0.693 | 0.02693 | -0.007 | 25.748
4.5 | 0.745 | 0.02806 | -0.008 | 26.566
5 | 0.797 | 0.03328 | -0.017 | 23.957
5.5 | 0.848 | 0.03271 | -0.018 | 25.93
6 | 0.9 | 0.03652 | -0.019 | 24.653
6.5 | 0.95 | 0.0378 | -0.02 | 25.126
7 | 1.001 | 0.04032 | -0.021 | 24.824
7.5 | 1.053 | 0.04151 | -0.022 | 25.354
8 | 1.1 | 0.04484 | -0.022 | 24.529
8.5 | 1.152 | 0.04587 | -0.024 | 25.105
9 | 1.2 | 0.04762 | -0.025 | 25.193
9.5 | 1.271 | 0.04759 | -0.027 | 26.715
10 | 1.304 | 0.05098 | -0.027 | 25.58
10.5 | 1.172 | 0.08053 | -0.015 | 14.558
11 | 1.187 | 0.08724 | -0.013 | 13.609
11.5 | 1.198 | 0.09433 | -0.013 | 12.698
12 | 1.199 | 0.10226 | -0.013 | 11.727
12.5 | 1.19 | 0.11183 | -0.013 | 10.646
13 | 1.171 | 0.12232 | -0.013 | 9.573
13.5 | 1.14 | 0.13395 | -0.013 | 8.511
14 | 1.098 | 0.14778 | -0.013 | 7.427
14.5 | 1.044 | 0.16442 | -0.013 | 6.35
15 | 0.98 | 0.18614 | -0.014 | 5.265

## 6. Re 50k Mach 0.25 (2)
BIGFOIL.COM POLAR EXPORT
m23
NACA M23 |  |  |  | Cl Max: | 1.1631 | at alpha= | 14.5 | deg
XFOIL ncrit=9 |  |  |  | L/D Max: | 10.9181 | at alpha= | 14 | deg
Re: | 50000 |  |  | Cd Min: | 0.26761 | at alpha= | -20 | deg
Mach: | 0.25 |  |  | Cl=0 at alpha= | -3.0789 | deg
|  |  |  | @ Cl=0.1, Cd= | 0.046813
|  |  |  | @ Cl=0.4, Cd= | 0.07295
|  |  |  | @ Cl=0.6, Cd= | 0.089562
alpha (deg) | Cl | Cd | Cm | Cl/Cd
-20 | -0.752 | 0.26761 | 0.0937 | -2.8101
-19.5 | -0.7315 | 0.25948 | 0.0896 | -2.8191
-19 | -0.711 | 0.25278 | 0.0851 | -2.8127
-18.5 | -0.6905 | 0.24648 | 0.0804 | -2.8014
-18 | -0.67 | 0.24066 | 0.0754 | -2.784
-17.5 | -0.6504 | 0.23669 | 0.07 | -2.7479
-17 | -0.6353 | 0.23653 | 0.0638 | -2.6859
-16.5 | -0.6193 | 0.23253 | 0.0586 | -2.6633
-16 | -0.5893 | 0.21461 | 0.0571 | -2.7459
-15.5 | -0.5685 | 0.20716 | 0.0532 | -2.7443
-15 | -0.5484 | 0.20055 | 0.0489 | -2.7345
-14.5 | -0.5297 | 0.1952 | 0.0441 | -2.7136
-14 | -0.5176 | 0.19425 | 0.0378 | -2.6646
-13 | -0.4716 | 0.17398 | 0.0313 | -2.7107
-12.5 | -0.4513 | 0.16672 | 0.0272 | -2.7069
-12 | -0.4328 | 0.16058 | 0.0223 | -2.6952
-11.5 | -0.4207 | 0.15787 | 0.0155 | -2.6649
-11 | -0.4001 | 0.14954 | 0.0102 | -2.6755
-10.5 | -0.3702 | 0.13876 | 0.0067 | -2.6679
-10 | -0.3498 | 0.13309 | -0.0007 | -2.6283
-9.5 | -0.3404 | 0.13205 | -0.0121 | -2.5778
-9 | -0.2988 | 0.11772 | -0.0151 | -2.5382
-8.5 | -0.279 | 0.11222 | -0.0228 | -2.4862
-8 | -0.3051 | 0.11286 | -0.0229 | -2.7033
-7.5 | -0.2545 | 0.1021 | -0.0344 | -2.4927
-7 | -0.216 | 0.09851 | -0.0519 | -2.1927
-6.5 | -0.1739 | 0.08913 | -0.0569 | -1.9511
-6 | -0.1451 | 0.08319 | -0.0614 | -1.7442
-5.5 | -0.1218 | 0.07909 | -0.0651 | -1.54
-5 | -0.0968 | 0.07485 | -0.0673 | -1.2933
-4.5 | -0.0693 | 0.07087 | -0.0691 | -0.97785
-4 | -0.04 | 0.06784 | -0.071 | -0.58962
-3.5 | -0.016 | 0.06403 | -0.0704 | -0.24988
-3 | 0.003 | 0.06049 | -0.0684 | 0.049595
-2.5 | 0.0123 | 0.05738 | -0.0646 | 0.21436
-2 | 0.0169 | 0.05305 | -0.0587 | 0.31857
-1.5 | 0.0403 | 0.05004 | -0.056 | 0.80536
-1 | 0.0838 | 0.04691 | -0.0555 | 1.7864
-0.5 | 0.1173 | 0.04671 | -0.0564 | 2.5112
0 | 0.1732 | 0.04828 | -0.0608 | 3.5874
0.5 | 0.2536 | 0.05344 | -0.0677 | 4.7455
1 | 0.2895 | 0.05692 | -0.0673 | 5.0861
1.5 | 0.3485 | 0.05882 | -0.0686 | 5.9249
2 | 0.3697 | 0.06155 | -0.0674 | 6.0065
3.5 | 0.3819 | 0.07195 | -0.0651 | 5.3079
4 | 0.4219 | 0.07416 | -0.0646 | 5.6891
4.5 | 0.4619 | 0.07711 | -0.0644 | 5.9901
5 | 0.5 | 0.07997 | -0.0639 | 6.2523
5.5 | 0.5481 | 0.08348 | -0.0652 | 6.5656
6.5 | 0.6069 | 0.09037 | -0.0638 | 6.7157
7.5 | 0.6616 | 0.09979 | -0.0629 | 6.6299
8 | 0.6757 | 0.10357 | -0.0611 | 6.5241
8.5 | 0.6991 | 0.10827 | -0.0606 | 6.457
9 | 0.7246 | 0.11339 | -0.0605 | 6.3903
9.5 | 0.7492 | 0.11878 | -0.0605 | 6.3075
10 | 0.776 | 0.12471 | -0.0608 | 6.2224
11 | 0.8095 | 0.13561 | -0.0605 | 5.9693
11.5 | 0.8161 | 0.14007 | -0.0599 | 5.8264
12 | 0.83 | 0.14543 | -0.0601 | 5.7072
12.5 | 0.8473 | 0.1512 | -0.0606 | 5.6038
13 | 0.8856 | 0.15985 | -0.0619 | 5.5402
13.5 | 0.8871 | 0.16281 | -0.0612 | 5.4487
14 | 1.1369 | 0.10413 | -0.0141 | 10.9181
14.5 | 1.1631 | 0.10822 | -0.0106 | 10.7476
15 | 1.16 | 0.11761 | -0.0123 | 9.8631
15.5 | 1.1323 | 0.13182 | -0.0186 | 8.5897
16 | 1.0942 | 0.14996 | -0.0285 | 7.2966
16.5 | 1.0719 | 0.16691 | -0.0373 | 6.422
17 | 1.0338 | 0.19345 | -0.0532 | 5.344
17.5 | 1.045 | 0.20427 | -0.057 | 5.1158
18 | 1.0314 | 0.22383 | -0.0698 | 4.608
18.5 | 1.0208 | 0.24291 | -0.0841 | 4.2024
19 | 1.0368 | 0.25102 | -0.0879 | 4.1303
20 | 1.0648 | 0.2662 | -0.0969 | 4

## 7. Re 50k Mach 0.50 (1)
BIGFOIL.COM POLAR EXPORT
m23
NACA M23 |  |  |  | Cl Max: | 1.358 | at alpha= | 9.5 | deg
JavaFoil+Calcfoil stall+Eppler ext transition |  |  |  | L/D Max: | 26.041 | at alpha= | 5 | deg
Re: | 50000 |  |  | Cd Min: | 0.02579 | at alpha= | 1.5 | deg
Mach: | 0.5 |  |  | Cl=0 at alpha= | -2.561 | deg
|  |  |  | @ Cl=0.1, Cd= | 0.051202
|  |  |  | @ Cl=0.4, Cd= | 0.02594
|  |  |  | @ Cl=0.6, Cd= | 0.027168
alpha (deg) | Cl | Cd | Cm | Cl/Cd
-20 | -0.81 | 0.34393 | 0.012 | -2.356
-19.5 | -0.789 | 0.33854 | 0.012 | -2.331
-19 | -0.768 | 0.32209 | 0.012 | -2.384
-18.5 | -0.747 | 0.31578 | 0.011 | -2.365
-18 | -0.725 | 0.30554 | 0.011 | -2.374
-17.5 | -0.704 | 0.29652 | 0.011 | -2.374
-17 | -0.682 | 0.29507 | 0.01 | -2.313
-16.5 | -0.661 | 0.28522 | 0.01 | -2.316
-16 | -0.639 | 0.28324 | 0.01 | -2.255
-15.5 | -0.617 | 0.27943 | 0.009 | -2.207
-15 | -0.595 | 0.27634 | 0.009 | -2.151
-14.5 | -0.572 | 0.26941 | 0.008 | -2.124
-14 | -0.55 | 0.40988 | 0.008 | -1.341
-13.5 | -0.527 | 0.25977 | 0.008 | -2.03
-13 | -0.505 | 0.25304 | 0.007 | -1.994
-12.5 | -0.481 | 0.28999 | 0.007 | -1.66
-12 | -0.458 | 0.28469 | 0.006 | -1.61
-11.5 | -0.435 | 0.2561 | 0.006 | -1.697
-11 | -0.411 | 0.23589 | 0.005 | -1.742
-10.5 | -0.387 | 0.24416 | 0.005 | -1.587
-10 | -0.364 | 0.23085 | 0.004 | -1.577
-9.5 | -0.341 | 0.22194 | 0.004 | -1.534
-9 | -0.317 | 0.23656 | 0.003 | -1.339
-8.5 | -0.293 | 0.23423 | 0.003 | -1.251
-8 | -0.269 | 0.23204 | 0.003 | -1.159
-7.5 | -0.245 | 0.22964 | 0.002 | -1.067
-7 | -0.221 | 0.22778 | 0.002 | -0.969
-6.5 | -0.196 | 0.2263 | 0.001 | -0.868
-6 | -0.172 | 0.20489 | 0.001 | -0.839
-5.5 | -0.147 | 0.1979 | 0.001 | -0.744
-5 | -0.123 | 0.13862 | 0 | -0.885
-4.5 | -0.098 | 0.13754 | 0 | -0.711
-4 | -0.073 | 0.15798 | -0.001 | -0.461
-3.5 | -0.048 | 0.15726 | -0.001 | -0.303
-3 | -0.036 | 0.07238 | -0.001 | -0.493
-2.5 | 0.005 | 0.06139 | -0.002 | 0.079
-2 | 0.051 | 0.05524 | -0.002 | 0.929
-1.5 | 0.101 | 0.05112 | -0.003 | 1.971
-1 | 0.152 | 0.04864 | -0.003 | 3.125
-0.5 | 0.204 | 0.04718 | -0.004 | 4.33
0 | 0.292 | 0.02677 | -0.004 | 10.912
0.5 | 0.353 | 0.02612 | -0.004 | 13.504
1 | 0.413 | 0.02589 | -0.005 | 15.965
1.5 | 0.475 | 0.02579 | -0.005 | 18.412
2 | 0.534 | 0.02643 | -0.006 | 20.218
2.5 | 0.593 | 0.02705 | -0.006 | 21.93
3 | 0.651 | 0.02803 | -0.007 | 23.229
3.5 | 0.709 | 0.02914 | -0.007 | 24.327
4 | 0.767 | 0.03053 | -0.008 | 25.12
4.5 | 0.823 | 0.03211 | -0.008 | 25.616
5 | 0.88 | 0.0338 | -0.009 | 26.041
5.5 | 0.937 | 0.03752 | -0.02 | 24.963
6 | 0.993 | 0.04209 | -0.021 | 23.593
6.5 | 1.046 | 0.04365 | -0.022 | 23.97
7 | 1.103 | 0.04707 | -0.023 | 23.428
7.5 | 1.16 | 0.04941 | -0.024 | 23.475
8 | 1.217 | 0.05108 | -0.025 | 23.819
8.5 | 1.27 | 0.05393 | -0.026 | 23.543
9 | 1.339 | 0.05614 | -0.028 | 23.844
9.5 | 1.358 | 0.06129 | -0.029 | 22.158
10 | 1.196 | 0.0853 | -0.014 | 14.022
10.5 | 1.125 | 0.10098 | -0.013 | 11.14
11 | 0.718 | 0.18255 | -0.011 | 3.932
11.5 | 0.745 | 0.18962 | -0.012 | 3.93
12 | 0.773 | 0.19423 | -0.012 | 3.978
12.5 | 0.8 | 0.19765 | -0.013 | 4.048
13 | 0.828 | 0.2088 | -0.015 | 3.965
13.5 | 0.857 | 0.27258 | -0.018 | 3.144
14 | 0.885 | 0.27748 | -0.019 | 3.188
14.5 | 0.912 | 0.29014 | -0.02 | 3.144

## 8. Re 50k Mach 0.50 (2)
BIGFOIL.COM POLAR EXPORT
m23
NACA M23 |  |  |  | Cl Max: | 1.1408 | at alpha= | 19.5 | deg
XFOIL ncrit=9 |  |  |  | L/D Max: | 7.2252 | at alpha= | 14 | deg
Re: | 50000 |  |  | Cd Min: | 0.28862 | at alpha= | -20 | deg
Mach: | 0.5 |  |  | Cl=0 at alpha= | -0.82303 | deg
|  |  |  | @ Cl=0.1, Cd= | 0.055115
|  |  |  | @ Cl=0.4, Cd= | 0.080888
|  |  |  | @ Cl=0.6, Cd= | 0.098155
alpha (deg) | Cl | Cd | Cm | Cl/Cd
-20 | -0.817 | 0.28862 | 0.1086 | -2.8307
-19.5 | -0.7918 | 0.28159 | 0.1024 | -2.8119
-19 | -0.7672 | 0.27738 | 0.0954 | -2.7659
-18 | -0.7178 | 0.26284 | 0.0833 | -2.7309
-17.5 | -0.6903 | 0.24989 | 0.0791 | -2.7624
-17 | -0.6643 | 0.24122 | 0.0738 | -2.7539
-16.5 | -0.6385 | 0.23338 | 0.0683 | -2.7359
-16 | -0.6128 | 0.22622 | 0.0624 | -2.7089
-15.5 | -0.5895 | 0.22205 | 0.0557 | -2.6548
-14.5 | -0.5363 | 0.2034 | 0.0453 | -2.6367
-14 | -0.5093 | 0.1948 | 0.0402 | -2.6145
-13.5 | -0.4834 | 0.18754 | 0.0342 | -2.5776
-13 | -0.4609 | 0.18296 | 0.0271 | -2.5191
-12.5 | -0.4472 | 0.18237 | 0.0188 | -2.4522
-12 | -0.403 | 0.16443 | 0.0149 | -2.4509
-11.5 | -0.3735 | 0.15633 | 0.008 | -2.3892
-11 | -0.3532 | 0.15309 | -0.0015 | -2.3071
-10.5 | -0.3176 | 0.14199 | -0.0086 | -2.2368
-10 | -0.2848 | 0.13335 | -0.0161 | -2.1357
-9.5 | -0.2663 | 0.12973 | -0.0255 | -2.0527
-9 | -0.252 | 0.12358 | -0.03 | -2.0392
-8.5 | -0.2163 | 0.11577 | -0.0388 | -1.8684
-8 | -0.1777 | 0.10805 | -0.0492 | -1.6446
-7.5 | -0.1546 | 0.10369 | -0.0575 | -1.491
-7 | -0.1327 | 0.09724 | -0.0607 | -1.3647
-6.5 | -0.1277 | 0.09594 | -0.066 | -1.331
-6 | -0.1078 | 0.08953 | -0.0665 | -1.2041
-5.5 | -0.0955 | 0.08569 | -0.0682 | -1.1145
-5 | -0.0827 | 0.08224 | -0.0697 | -1.0056
-4.5 | -0.0695 | 0.07898 | -0.0704 | -0.87997
-4 | -0.0558 | 0.07689 | -0.0713 | -0.72571
-3.5 | -0.0403 | 0.07273 | -0.0697 | -0.5541
-3 | -0.0284 | 0.06964 | -0.0677 | -0.40781
-2.5 | -0.0333 | 0.06697 | -0.0625 | -0.49724
-2 | -0.041 | 0.06273 | -0.0549 | -0.65359
-1.5 | -0.0212 | 0.0583 | -0.0509 | -0.36364
-1 | -0.0166 | 0.05642 | -0.0465 | -0.29422
0 | 0.0772 | 0.05435 | -0.0511 | 1.4204
0.5 | 0.1484 | 0.05674 | -0.0582 | 2.6154
1 | 0.2146 | 0.06211 | -0.0641 | 3.4552
1.5 | 0.2883 | 0.0664 | -0.0675 | 4.3419
3 | 0.2938 | 0.07477 | -0.0621 | 3.9294
3.5 | 0.3647 | 0.07885 | -0.0655 | 4.6252
4 | 0.4099 | 0.08146 | -0.0654 | 5.0319
4.5 | 0.4711 | 0.08584 | -0.0678 | 5.4881
5 | 0.4959 | 0.08837 | -0.0653 | 5.6116
5.5 | 0.5306 | 0.09166 | -0.0641 | 5.7888
6 | 0.5698 | 0.0956 | -0.0637 | 5.9603
6.5 | 0.6224 | 0.10005 | -0.0662 | 6.2209
7 | 0.6395 | 0.10396 | -0.064 | 6.1514
7.5 | 0.6591 | 0.1082 | -0.0625 | 6.0915
8 | 0.6835 | 0.113 | -0.0617 | 6.0487
8.5 | 0.7091 | 0.1182 | -0.0612 | 5.9992
9 | 0.7345 | 0.12364 | -0.061 | 5.9406
9.5 | 0.761 | 0.12944 | -0.0611 | 5.8792
10 | 0.7836 | 0.13517 | -0.0611 | 5.7971
11 | 0.8333 | 0.148 | -0.0619 | 5.6304
11.5 | 0.8531 | 0.1542 | -0.0624 | 5.5324
12 | 0.8641 | 0.15912 | -0.0626 | 5.4305
12.5 | 0.8776 | 0.16439 | -0.0633 | 5.3385
13 | 0.906 | 0.17192 | -0.0644 | 5.2699
13.5 | 0.9262 | 0.17641 | -0.0637 | 5.2503
14 | 1.0637 | 0.14722 | -0.0331 | 7.2252
14.5 | 1.0445 | 0.16328 | -0.0413 | 6.397
15 | 1.053 | 0.17327 | -0.0448 | 6.0772
15.5 | 1.0472 | 0.18813 | -0.0529 | 5.5664
16 | 1.0503 | 0.20113 | -0.0598 | 5.222
16.5 | 1.0586 | 0.21332 | -0.0661 | 4.9625
17 | 1.0709 | 0.22513 | -0.0719 | 4.7568
17.5 | 1.0806 | 0.23749 | -0.0792 | 4.5501
18 | 1.0925 | 0.2504 | -0.0866 | 4.363
18.5 | 1.1041 | 0.26894 | -0.0971 | 4.1054
19 | 1.1199 | 0.27758 | -0.103 | 4.0345
19.5 | 1.1408 | 0.28714 | -0.1077 | 3.973

## 9. Re 100k Mach 0.00 (1)
BIGFOIL.COM POLAR EXPORT
m23
NACA M23 |  |  |  | Cl Max: | 1.341 | at alpha= | 11 | deg
JavaFoil+Calcfoil stall+Eppler ext transition |  |  |  | L/D Max: | 35.964 | at alpha= | 4.5 | deg
Re: | 100000 |  |  | Cd Min: | 0.01732 | at alpha= | 0.5 | deg
Mach: | 0 |  |  | Cl=0 at alpha= | -2.5595 | deg
|  |  |  | @ Cl=0.1, Cd= | 0.041406
|  |  |  | @ Cl=0.4, Cd= | 0.017516
|  |  |  | @ Cl=0.6, Cd= | 0.018754
alpha (deg) | Cl | Cd | Cm | Cl/Cd
-16 | -0.343 | 0.30438 | 0.007 | -1.128
-15.5 | -0.357 | 0.26767 | 0.007 | -1.332
-15 | -0.37 | 0.26017 | 0.007 | -1.421
-14.5 | -0.382 | 0.24551 | 0.006 | -1.557
-14 | -0.394 | 0.21913 | 0.006 | -1.8
-13.5 | -0.406 | 0.20791 | 0.006 | -1.951
-13 | -0.416 | 0.18312 | 0.006 | -2.27
-12.5 | -0.424 | 0.17506 | 0.005 | -2.424
-12 | -0.431 | 0.16433 | 0.005 | -2.624
-11.5 | -0.436 | 0.15202 | 0.005 | -2.868
-11 | -0.438 | 0.13846 | 0.004 | -3.165
-10.5 | -0.438 | 0.13003 | 0.004 | -3.367
-10 | -0.434 | 0.11758 | 0.004 | -3.692
-9.5 | -0.427 | 0.10997 | 0.003 | -3.883
-9 | -0.416 | 0.10249 | 0.003 | -4.062
-8.5 | -0.4 | 0.09494 | 0.003 | -4.217
-8 | -0.377 | 0.08738 | 0.002 | -4.314
-7.5 | -0.351 | 0.08093 | 0.002 | -4.341
-7 | -0.324 | 0.07628 | 0.002 | -4.242
-6.5 | -0.294 | 0.07102 | 0.001 | -4.137
-6 | -0.262 | 0.06605 | 0.001 | -3.968
-5.5 | -0.229 | 0.06126 | 0.001 | -3.73
-5 | -0.193 | 0.0568 | 0 | -3.402
-4.5 | -0.156 | 0.05363 | 0 | -2.915
-4 | -0.118 | 0.05168 | -0.001 | -2.281
-3.5 | -0.078 | 0.04808 | -0.001 | -1.626
-3 | -0.037 | 0.046 | -0.001 | -0.81
-2.5 | 0.005 | 0.04432 | -0.002 | 0.106
-2 | 0.048 | 0.04239 | -0.002 | 1.123
-1.5 | 0.091 | 0.04159 | -0.003 | 2.194
-1 | 0.136 | 0.04067 | -0.003 | 3.333
-0.5 | 0.18 | 0.0401 | -0.003 | 4.498
0 | 0.267 | 0.01733 | -0.004 | 15.395
0.5 | 0.32 | 0.01732 | -0.004 | 18.45
1 | 0.372 | 0.01741 | -0.005 | 21.389
1.5 | 0.425 | 0.01761 | -0.005 | 24.163
2 | 0.48 | 0.01775 | -0.005 | 27.051
2.5 | 0.533 | 0.01815 | -0.006 | 29.36
3 | 0.586 | 0.01859 | -0.006 | 31.526
3.5 | 0.638 | 0.0192 | -0.007 | 33.232
4 | 0.69 | 0.01986 | -0.007 | 34.755
4.5 | 0.742 | 0.02063 | -0.008 | 35.964
5 | 0.794 | 0.02514 | -0.018 | 31.58
5.5 | 0.844 | 0.02398 | -0.018 | 35.202
6 | 0.896 | 0.02654 | -0.019 | 33.778
6.5 | 0.947 | 0.02716 | -0.02 | 34.87
7 | 0.996 | 0.02914 | -0.021 | 34.187
7.5 | 1.046 | 0.02998 | -0.022 | 34.897
8 | 1.097 | 0.03197 | -0.023 | 34.3
8.5 | 1.142 | 0.03388 | -0.024 | 33.709
9 | 1.191 | 0.0346 | -0.025 | 34.409
9.5 | 1.235 | 0.03604 | -0.026 | 34.262
10 | 1.284 | 0.04092 | -0.027 | 31.38
10.5 | 1.316 | 0.04421 | -0.028 | 29.756
11 | 1.341 | 0.04678 | -0.029 | 28.675
11.5 | 1.191 | 0.0842 | -0.014 | 14.146
12 | 1.206 | 0.08989 | -0.014 | 13.414
12.5 | 1.215 | 0.09619 | -0.014 | 12.627
13 | 1.218 | 0.10269 | -0.014 | 11.857
13.5 | 1.214 | 0.11037 | -0.014 | 11.004
14 | 1.205 | 0.11796 | -0.014 | 10.218
14.5 | 1.19 | 0.12682 | -0.014 | 9.386
15 | 1.17 | 0.13632 | -0.014 | 8.582
15.5 | 1.145 | 0.14613 | -0.015 | 7.834
16 | 1.115 | 0.15628 | -0.015 | 7.137

## 10. Re 100k Mach 0.00 (2)
BIGFOIL.COM POLAR EXPORT
m23
NACA M23 |  |  |  | Cl Max: | 1.3188 | at alpha= | 14.5 | deg
XFOIL ncrit=9 |  |  |  | L/D Max: | 52.1769 | at alpha= | 9 | deg
Re: | 100000 |  |  | Cd Min: | 0.26194 | at alpha= | -20 | deg
Mach: | 0 |  |  | Cl=0 at alpha= | -3.1701 | deg
|  |  |  | @ Cl=0.1, Cd= | 0.046216
|  |  |  | @ Cl=0.4, Cd= | 0.03083
|  |  |  | @ Cl=0.6, Cd= | 0.029358
alpha (deg) | Cl | Cd | Cm | Cl/Cd
-20 | -0.747 | 0.26194 | 0.0959 | -2.8518
-19.5 | -0.7277 | 0.25769 | 0.0905 | -2.8239
-18.5 | -0.6906 | 0.2453 | 0.0814 | -2.8153
-18 | -0.6716 | 0.23662 | 0.0783 | -2.8383
-17.5 | -0.6529 | 0.23003 | 0.0743 | -2.8383
-17 | -0.6341 | 0.22364 | 0.0702 | -2.8354
-16.5 | -0.6152 | 0.21726 | 0.0661 | -2.8316
-16 | -0.5962 | 0.21095 | 0.0619 | -2.8263
-15.5 | -0.5774 | 0.20604 | 0.0569 | -2.8024
-15 | -0.5645 | 0.20452 | 0.0508 | -2.7601
-14 | -0.5243 | 0.185 | 0.0452 | -2.8341
-13.5 | -0.506 | 0.17763 | 0.0418 | -2.8486
-13 | -0.488 | 0.17074 | 0.0379 | -2.8581
-12.5 | -0.4696 | 0.16387 | 0.0336 | -2.8657
-12 | -0.4506 | 0.15713 | 0.0287 | -2.8677
-11.5 | -0.4326 | 0.1526 | 0.0216 | -2.8349
-11 | -0.4231 | 0.15118 | 0.0115 | -2.7987
-10.5 | -0.386 | 0.13537 | 0.009 | -2.8514
-10 | -0.3644 | 0.12799 | 0.0044 | -2.8471
-9.5 | -0.3577 | 0.12301 | 0.0041 | -2.9079
-9 | -0.3479 | 0.11768 | 0.0023 | -2.9563
-8.5 | -0.3382 | 0.11296 | -0.0008 | -2.994
-8 | -0.3324 | 0.11105 | -0.0096 | -2.9932
-7.5 | -0.317 | 0.10472 | -0.0154 | -3.0271
-7 | -0.2993 | 0.09494 | -0.0118 | -3.1525
-6.5 | -0.2773 | 0.08904 | -0.0158 | -3.1143
-6 | -0.2385 | 0.08568 | -0.0254 | -2.7836
-5.5 | -0.2077 | 0.07839 | -0.0293 | -2.6496
-5 | -0.182 | 0.0715 | -0.0289 | -2.5455
-4.5 | -0.1191 | 0.06905 | -0.0374 | -1.7248
-4 | -0.0926 | 0.06067 | -0.0367 | -1.5263
-3.5 | -0.038 | 0.05677 | -0.0404 | -0.66937
-3 | 0.0196 | 0.05511 | -0.0423 | 0.35565
-2.5 | 0.0522 | 0.04771 | -0.0415 | 1.0941
-2 | 0.1117 | 0.04585 | -0.0434 | 2.4362
-1.5 | 0.1578 | 0.04152 | -0.0439 | 3.8006
-1 | 0.2068 | 0.03878 | -0.0427 | 5.3326
-0.5 | 0.256 | 0.03606 | -0.0435 | 7.0993
0 | 0.3013 | 0.03389 | -0.0433 | 8.8905
0.5 | 0.3495 | 0.03083 | -0.0424 | 11.3364
1 | 0.4185 | 0.03083 | -0.0432 | 13.5744
1.5 | 0.4969 | 0.03101 | -0.0433 | 16.0239
2 | 0.5526 | 0.02995 | -0.0433 | 18.4508
2.5 | 0.611 | 0.02922 | -0.0432 | 20.9103
3 | 0.6633 | 0.02985 | -0.044 | 22.2211
3.5 | 0.7799 | 0.02886 | -0.0572 | 27.0236
4 | 0.8268 | 0.02909 | -0.0547 | 28.4221
4.5 | 0.8679 | 0.03153 | -0.0551 | 27.5262
5 | 0.9045 | 0.03434 | -0.055 | 26.3395
5.5 | 0.9505 | 0.03479 | -0.0527 | 27.3211
6 | 0.9833 | 0.03769 | -0.052 | 26.0891
7 | 0.9641 | 0.0534 | -0.0516 | 18.0543
7.5 | 0.9908 | 0.05618 | -0.0496 | 17.6362
8 | 1.1498 | 0.03873 | -0.0422 | 29.6876
8.5 | 1.248 | 0.02847 | -0.0371 | 43.8356
9 | 1.2919 | 0.02476 | -0.0327 | 52.1769
9.5 | 1.2793 | 0.02871 | -0.0276 | 44.5594
10 | 1.228 | 0.03711 | -0.0236 | 33.0908
10.5 | 1.1883 | 0.04632 | -0.0222 | 25.6541
11 | 1.1651 | 0.0545 | -0.0215 | 21.378
11.5 | 1.1473 | 0.06241 | -0.0213 | 18.3833
12 | 1.1334 | 0.07019 | -0.0215 | 16.1476
12.5 | 1.125 | 0.07691 | -0.0209 | 14.6275
13 | 1.1561 | 0.07701 | -0.0162 | 15.0123
13.5 | 1.2179 | 0.07363 | -0.008 | 16.5408
14 | 1.2992 | 0.07324 | -0.0007 | 17.7389
14.5 | 1.3188 | 0.07981 | 0.0015 | 16.5242
15 | 1.3064 | 0.08889 | 0.0015 | 14.6968
15.5 | 1.2873 | 0.0991 | 0.0004 | 12.9899
16 | 1.2839 | 0.10914 | -0.0004 | 11.7638
16.5 | 1.2246 | 0.12184 | -0.0079 | 10.0509
17 | 1.161 | 0.14004 | -0.0197 | 8.2905
17.5 | 1.0847 | 0.16761 | -0.0388 | 6.4716
18 | 1.0087 | 0.21959 | -0.0683 | 4.5936
18.5 | 1.0342 | 0.22864 | -0.0691 | 4.5233
19 | 1.0266 | 0.23611 | -0.0776 | 4.348
19.5 | 1.0623 | 0.2465 | -0.0756 | 4.3095

## 11. Re 100k Mach 0.10 (1)
BIGFOIL.COM POLAR EXPORT
m23
NACA M23 |  |  |  | Cl Max: | 1.344 | at alpha= | 11 | deg
JavaFoil+Calcfoil stall+Eppler ext transition |  |  |  | L/D Max: | 35.86 | at alpha= | 4.5 | deg
Re: | 100000 |  |  | Cd Min: | 0.01744 | at alpha= | 0 | deg
Mach: | 0.1 |  |  | Cl=0 at alpha= | -2.5595 | deg
|  |  |  | @ Cl=0.1, Cd= | 0.041533
|  |  |  | @ Cl=0.4, Cd= | 0.017618
|  |  |  | @ Cl=0.6, Cd= | 0.01884
alpha (deg) | Cl | Cd | Cm | Cl/Cd
-15.5 | -0.32 | 0.31526 | 0.007 | -1.016
-15 | -0.335 | 0.29264 | 0.007 | -1.146
-14.5 | -0.35 | 0.26575 | 0.006 | -1.318
-14 | -0.365 | 0.23068 | 0.006 | -1.581
-13.5 | -0.379 | 0.21674 | 0.006 | -1.747
-13 | -0.391 | 0.20139 | 0.006 | -1.943
-12.5 | -0.403 | 0.17739 | 0.005 | -2.27
-12 | -0.412 | 0.16798 | 0.005 | -2.454
-11.5 | -0.42 | 0.15521 | 0.005 | -2.703
-11 | -0.424 | 0.14546 | 0.004 | -2.918
-10.5 | -0.426 | 0.12977 | 0.004 | -3.286
-10 | -0.425 | 0.12158 | 0.004 | -3.496
-9.5 | -0.42 | 0.1149 | 0.003 | -3.655
-9 | -0.411 | 0.1045 | 0.003 | -3.935
-8.5 | -0.397 | 0.09677 | 0.003 | -4.1
-8 | -0.374 | 0.08835 | 0.002 | -4.235
-7.5 | -0.349 | 0.08289 | 0.002 | -4.215
-7 | -0.322 | 0.07796 | 0.002 | -4.134
-6.5 | -0.293 | 0.07226 | 0.001 | -4.056
-6 | -0.262 | 0.06718 | 0.001 | -3.896
-5.5 | -0.228 | 0.06205 | 0.001 | -3.682
-5 | -0.193 | 0.05745 | 0 | -3.366
-4.5 | -0.157 | 0.05414 | 0 | -2.892
-4 | -0.118 | 0.05087 | -0.001 | -2.323
-3.5 | -0.078 | 0.04841 | -0.001 | -1.62
-3 | -0.037 | 0.04626 | -0.001 | -0.808
-2.5 | 0.005 | 0.04454 | -0.002 | 0.106
-2 | 0.048 | 0.04252 | -0.002 | 1.124
-1.5 | 0.092 | 0.0417 | -0.003 | 2.197
-1 | 0.136 | 0.04078 | -0.003 | 3.339
-0.5 | 0.181 | 0.04018 | -0.003 | 4.51
0 | 0.268 | 0.01744 | -0.004 | 15.361
0.5 | 0.321 | 0.01745 | -0.004 | 18.379
1 | 0.374 | 0.01753 | -0.005 | 21.31
1.5 | 0.427 | 0.01771 | -0.005 | 24.133
2 | 0.482 | 0.01785 | -0.005 | 27.017
2.5 | 0.535 | 0.01825 | -0.006 | 29.33
3 | 0.588 | 0.0187 | -0.006 | 31.475
3.5 | 0.641 | 0.01932 | -0.007 | 33.163
4 | 0.693 | 0.01999 | -0.007 | 34.671
4.5 | 0.745 | 0.02078 | -0.008 | 35.86
5 | 0.797 | 0.02532 | -0.018 | 31.482
5.5 | 0.848 | 0.02414 | -0.019 | 35.117
6 | 0.9 | 0.02675 | -0.019 | 33.658
6.5 | 0.951 | 0.02738 | -0.02 | 34.737
7 | 1 | 0.02938 | -0.021 | 34.034
7.5 | 1.051 | 0.03027 | -0.022 | 34.717
8 | 1.101 | 0.03222 | -0.023 | 34.153
8.5 | 1.146 | 0.03418 | -0.024 | 33.521
9 | 1.197 | 0.03479 | -0.025 | 34.402
9.5 | 1.239 | 0.03637 | -0.026 | 34.062
10 | 1.288 | 0.04133 | -0.027 | 31.168
10.5 | 1.319 | 0.04474 | -0.028 | 29.486
11 | 1.344 | 0.04734 | -0.029 | 28.396
11.5 | 1.193 | 0.0846 | -0.014 | 14.103
12 | 1.206 | 0.09046 | -0.014 | 13.335
12.5 | 1.213 | 0.09678 | -0.014 | 12.534
13 | 1.213 | 0.10381 | -0.014 | 11.689
13.5 | 1.207 | 0.11134 | -0.014 | 10.843
14 | 1.195 | 0.11977 | -0.014 | 9.973
14.5 | 1.176 | 0.12833 | -0.014 | 9.16
15 | 1.151 | 0.1382 | -0.014 | 8.326
15.5 | 1.121 | 0.14841 | -0.015 | 7.551
16 | 1.086 | 0.16045 | -0.015 | 6.77

## 12. Re 100k Mach 0.10 (2)
BIGFOIL.COM POLAR EXPORT
m23
NACA M23 |  |  |  | Cl Max: | 1.308 | at alpha= | 14.5 | deg
XFOIL ncrit=9 |  |  |  | L/D Max: | 43.5853 | at alpha= | 9.5 | deg
Re: | 100000 |  |  | Cd Min: | 0.26279 | at alpha= | -20 | deg
Mach: | 0.1 |  |  | Cl=0 at alpha= | -3.0794 | deg
|  |  |  | @ Cl=0.1, Cd= | 0.046427
|  |  |  | @ Cl=0.4, Cd= | 0.030963
|  |  |  | @ Cl=0.6, Cd= | 0.029596
alpha (deg) | Cl | Cd | Cm | Cl/Cd
-20 | -0.7493 | 0.26279 | 0.0964 | -2.8513
-19.5 | -0.7299 | 0.25874 | 0.0909 | -2.821
-18.5 | -0.6921 | 0.2452 | 0.0821 | -2.8226
-18 | -0.6732 | 0.23709 | 0.0787 | -2.8394
-17.5 | -0.6542 | 0.23051 | 0.0747 | -2.8381
-17 | -0.6352 | 0.22409 | 0.0705 | -2.8346
-16.5 | -0.616 | 0.21769 | 0.0664 | -2.8297
-16 | -0.5968 | 0.21138 | 0.0621 | -2.8234
-15.5 | -0.5781 | 0.20678 | 0.0569 | -2.7957
-15 | -0.5656 | 0.20546 | 0.0508 | -2.7528
-14.5 | -0.5485 | 0.19819 | 0.0466 | -2.7675
-14 | -0.5239 | 0.18511 | 0.0454 | -2.8302
-13.5 | -0.5054 | 0.17784 | 0.0418 | -2.8419
-13 | -0.4871 | 0.17095 | 0.0379 | -2.8494
-12.5 | -0.4684 | 0.16406 | 0.0335 | -2.8551
-12 | -0.449 | 0.15736 | 0.0284 | -2.8533
-11.5 | -0.4316 | 0.15333 | 0.0208 | -2.8148
-11 | -0.4221 | 0.15186 | 0.0106 | -2.7795
-10.5 | -0.3825 | 0.13514 | 0.0086 | -2.8304
-10 | -0.3638 | 0.12837 | 0.0047 | -2.834
-9.5 | -0.3563 | 0.12328 | 0.0042 | -2.8902
-9 | -0.3471 | 0.11805 | 0.0026 | -2.9403
-8.5 | -0.3361 | 0.11344 | -0.0014 | -2.9628
-8 | -0.3316 | 0.11187 | -0.0103 | -2.9642
-7.5 | -0.3161 | 0.10353 | -0.0128 | -3.0532
-7 | -0.2979 | 0.09517 | -0.0115 | -3.1302
-6.5 | -0.276 | 0.08932 | -0.0157 | -3.09
-6 | -0.2353 | 0.08666 | -0.0265 | -2.7152
-5.5 | -0.2077 | 0.07845 | -0.0291 | -2.6475
-5 | -0.1804 | 0.07175 | -0.0292 | -2.5143
-4.5 | -0.1201 | 0.0692 | -0.0371 | -1.7355
-4 | -0.0928 | 0.06093 | -0.0367 | -1.5231
-3.5 | -0.0379 | 0.05697 | -0.0406 | -0.66526
-2.5 | 0.0522 | 0.04792 | -0.0415 | 1.0893
-2 | 0.1124 | 0.04604 | -0.0436 | 2.4414
-1.5 | 0.159 | 0.04171 | -0.0442 | 3.812
-1 | 0.2098 | 0.03911 | -0.0441 | 5.3644
0.5 | 0.3518 | 0.03119 | -0.0433 | 11.2793
1 | 0.4196 | 0.03087 | -0.0432 | 13.5925
1.5 | 0.4994 | 0.0312 | -0.0435 | 16.0064
2 | 0.5551 | 0.03041 | -0.0441 | 18.2539
2.5 | 0.6141 | 0.02934 | -0.0433 | 20.9305
3 | 0.6669 | 0.03003 | -0.0443 | 22.2078
3.5 | 0.7837 | 0.02924 | -0.0578 | 26.8023
4 | 0.8289 | 0.03028 | -0.0563 | 27.3745
4.5 | 0.8725 | 0.03168 | -0.0552 | 27.541
5 | 0.908 | 0.03473 | -0.0552 | 26.1445
6 | 0.9887 | 0.03782 | -0.052 | 26.1423
6.5 | 0.984 | 0.04554 | -0.0521 | 21.6074
7.5 | 0.9154 | 0.06372 | -0.0486 | 14.366
8 | 0.9727 | 0.06385 | -0.0469 | 15.2341
8.5 | 0.9573 | 0.07116 | -0.0456 | 13.4528
9 | 0.9475 | 0.07818 | -0.0449 | 12.1195
9.5 | 1.2801 | 0.02937 | -0.0271 | 43.5853
10 | 1.2285 | 0.03791 | -0.0234 | 32.4057
10.5 | 1.1867 | 0.04741 | -0.0221 | 25.0306
11 | 1.1622 | 0.05579 | -0.0216 | 20.8317
11.5 | 1.1424 | 0.06399 | -0.0215 | 17.8528
12 | 1.1295 | 0.07178 | -0.0217 | 15.7356
12.5 | 1.1199 | 0.07882 | -0.0213 | 14.2083
13 | 1.1511 | 0.07887 | -0.0165 | 14.5949
13.5 | 1.2157 | 0.07499 | -0.0078 | 16.2115
14 | 1.2894 | 0.07502 | -0.0008 | 17.1874
14.5 | 1.308 | 0.08153 | 0.0013 | 16.0432
15 | 1.2923 | 0.09077 | 0.0009 | 14.2371
15.5 | 1.268 | 0.10115 | -0.001 | 12.5358
16 | 1.2408 | 0.11269 | -0.0042 | 11.0107
16.5 | 1.224 | 0.12363 | -0.0078 | 9.9005
17 | 1.1644 | 0.14072 | -0.0194 | 8.2746
17.5 | 1.084 | 0.16911 | -0.0396 | 6.41
18 | 1.0514 | 0.19865 | -0.0537 | 5.2927
18.5 | 1.0362 | 0.2297 | -0.0697 | 4.5111
19 | 1.0288 | 0.23714 | -0.0783 | 4.3384
19.5 | 1.067 | 0.24795 | -0.0757 | 4.3033

## 13. Re 100k Mach 0.25 (1)
BIGFOIL.COM POLAR EXPORT
m23
NACA M23 |  |  |  | Cl Max: | 1.337 | at alpha= | 10.5 | deg
JavaFoil+Calcfoil stall+Eppler ext transition |  |  |  | L/D Max: | 35.531 | at alpha= | 4.5 | deg
Re: | 100000 |  |  | Cd Min: | 0.01785 | at alpha= | 0.5 | deg
Mach: | 0.25 |  |  | Cl=0 at alpha= | -2.5581 | deg
|  |  |  | @ Cl=0.1, Cd= | 0.042096
|  |  |  | @ Cl=0.4, Cd= | 0.01798
|  |  |  | @ Cl=0.6, Cd= | 0.019213
alpha (deg) | Cl | Cd | Cm | Cl/Cd
-14 | -0.058 | 1.3163 | 0.006 | -0.044
-13.5 | -0.056 | 1.3055 | 0.006 | -0.043
-13 | -0.146 | 0.46615 | 0.005 | -0.314
-12.5 | -0.194 | 0.35344 | 0.005 | -0.55
-12 | -0.235 | 0.27396 | 0.005 | -0.856
-11.5 | -0.269 | 0.23658 | 0.005 | -1.139
-11 | -0.3 | 0.19612 | 0.005 | -1.528
-10.5 | -0.325 | 0.18674 | 0.004 | -1.74
-10 | -0.345 | 0.15708 | 0.004 | -2.194
-9.5 | -0.358 | 0.14206 | 0.003 | -2.523
-9 | -0.366 | 0.13228 | 0.003 | -2.765
-8.5 | -0.364 | 0.11294 | 0.003 | -3.222
-8 | -0.35 | 0.09949 | 0.002 | -3.513
-7.5 | -0.331 | 0.09251 | 0.002 | -3.583
-7 | -0.31 | 0.08647 | 0.002 | -3.584
-6.5 | -0.285 | 0.07886 | 0.001 | -3.615
-6 | -0.257 | 0.07204 | 0.001 | -3.57
-5.5 | -0.226 | 0.06748 | 0.001 | -3.355
-5 | -0.193 | 0.0609 | 0 | -3.169
-4.5 | -0.157 | 0.05675 | 0 | -2.769
-4 | -0.119 | 0.05242 | -0.001 | -2.275
-3.5 | -0.079 | 0.04985 | -0.001 | -1.593
-3 | -0.038 | 0.04742 | -0.001 | -0.801
-2.5 | 0.005 | 0.04529 | -0.002 | 0.106
-2 | 0.049 | 0.04366 | -0.002 | 1.118
-1.5 | 0.094 | 0.04224 | -0.003 | 2.219
-1 | 0.139 | 0.04116 | -0.003 | 3.388
-0.5 | 0.186 | 0.04052 | -0.003 | 4.586
0 | 0.274 | 0.01797 | -0.004 | 15.218
0.5 | 0.329 | 0.01785 | -0.004 | 18.406
1 | 0.383 | 0.01794 | -0.005 | 21.346
1.5 | 0.438 | 0.01807 | -0.005 | 24.256
2 | 0.493 | 0.01839 | -0.006 | 26.83
2.5 | 0.548 | 0.01876 | -0.006 | 29.211
3 | 0.602 | 0.01923 | -0.007 | 31.324
3.5 | 0.656 | 0.01991 | -0.007 | 32.953
4 | 0.71 | 0.02063 | -0.008 | 34.413
4.5 | 0.763 | 0.02149 | -0.008 | 35.531
5 | 0.817 | 0.02608 | -0.018 | 31.309
5.5 | 0.868 | 0.02486 | -0.019 | 34.907
6 | 0.921 | 0.02766 | -0.02 | 33.314
6.5 | 0.972 | 0.02859 | -0.021 | 33.989
7 | 1.024 | 0.03051 | -0.022 | 33.564
7.5 | 1.076 | 0.03143 | -0.023 | 34.239
8 | 1.124 | 0.0339 | -0.023 | 33.15
8.5 | 1.176 | 0.03467 | -0.024 | 33.915
9 | 1.225 | 0.03612 | -0.025 | 33.911
9.5 | 1.278 | 0.04117 | -0.027 | 31.038
10 | 1.311 | 0.04444 | -0.028 | 29.502
10.5 | 1.337 | 0.04743 | -0.029 | 28.188
11 | 1.191 | 0.08046 | -0.015 | 14.801
11.5 | 1.198 | 0.08702 | -0.014 | 13.771
12 | 1.2 | 0.09377 | -0.014 | 12.793
12.5 | 1.191 | 0.10156 | -0.014 | 11.726
13 | 1.171 | 0.10979 | -0.014 | 10.669
13.5 | 1.14 | 0.11995 | -0.014 | 9.507
14 | 1.098 | 0.13181 | -0.014 | 8.33
14.5 | 1.044 | 0.14512 | -0.014 | 7.196
15 | 0.98 | 0.15983 | -0.014 | 6.133
15.5 | 0.907 | 0.17938 | -0.014 | 5.055

## 14. Re 100k Mach 0.25 (2)
BIGFOIL.COM POLAR EXPORT
m23
NACA M23 |  |  |  | Cl Max: | 1.2519 | at alpha= | 14.5 | deg
XFOIL ncrit=9 |  |  |  | L/D Max: | 29.4516 | at alpha= | 10 | deg
Re: | 100000 |  |  | Cd Min: | 0.21101 | at alpha= | 19.5 | deg
Mach: | 0.25 |  |  | Cl=0 at alpha= | -99 | deg
|  |  |  | @ Cl=0.1, Cd= | 0.03207
|  |  |  | @ Cl=0.4, Cd= | 0.032052
|  |  |  | @ Cl=0.6, Cd= | 0.031804
alpha (deg) | Cl | Cd | Cm | Cl/Cd
0.5 | 0.3614 | 0.03207 | -0.0448 | 11.2691
1 | 0.4261 | 0.03204 | -0.0465 | 13.299
1.5 | 0.5121 | 0.03299 | -0.0464 | 15.5229
2 | 0.5697 | 0.03155 | -0.0455 | 18.0571
2.5 | 0.6258 | 0.03202 | -0.0469 | 19.544
3 | 0.6805 | 0.03308 | -0.0482 | 20.5713
3.5 | 0.7311 | 0.03225 | -0.0451 | 22.6698
4 | 0.8462 | 0.03298 | -0.0593 | 25.658
4.5 | 0.8796 | 0.03621 | -0.0589 | 24.2916
5.5 | 0.9075 | 0.04629 | -0.0573 | 19.6047
6 | 0.9635 | 0.04574 | -0.0541 | 21.0647
6.5 | 0.8778 | 0.05926 | -0.0518 | 14.8127
7 | 0.9268 | 0.06048 | -0.0499 | 15.3241
7.5 | 0.9222 | 0.06625 | -0.0478 | 13.92
8 | 0.9073 | 0.07341 | -0.0466 | 12.3594
8.5 | 0.8991 | 0.08026 | -0.0459 | 11.2023
9 | 0.9045 | 0.08601 | -0.0453 | 10.5162
9.5 | 0.9279 | 0.09002 | -0.0442 | 10.3077
10 | 1.2352 | 0.04194 | -0.0224 | 29.4516
10.5 | 1.1846 | 0.05252 | -0.0218 | 22.5552
11 | 1.1484 | 0.06236 | -0.0217 | 18.4157
11.5 | 1.1265 | 0.07133 | -0.022 | 15.7928
12 | 1.1097 | 0.08003 | -0.0227 | 13.8661
12.5 | 1.1031 | 0.08737 | -0.0229 | 12.6256
13 | 1.1227 | 0.08933 | -0.0191 | 12.568
13.5 | 1.2003 | 0.08301 | -0.0078 | 14.4597
14 | 1.238 | 0.0854 | -0.0031 | 14.4965
14.5 | 1.2519 | 0.09188 | -0.0013 | 13.6254
15 | 1.2336 | 0.10199 | -0.0035 | 12.0953
15.5 | 1.2046 | 0.11408 | -0.0081 | 10.5593
16 | 1.1708 | 0.12795 | -0.0149 | 9.1504
16.5 | 1.1342 | 0.14388 | -0.024 | 7.883
17 | 1.0998 | 0.16149 | -0.0347 | 6.8103
17.5 | 1.0832 | 0.17715 | -0.0433 | 6.1146
18 | 1.0571 | 0.20283 | -0.0573 | 5.2118
18.5 | 0.7396 | 0.1971 | -0.0385 | 3.7524
19.5 | 0.7351 | 0.21101 | -0.0446 | 3.4837

## 15. Re 100k Mach 0.50 (1)
BIGFOIL.COM POLAR EXPORT
m23
NACA M23 |  |  |  | Cl Max: | 1.364 | at alpha= | 9.5 | deg
JavaFoil+Calcfoil stall+Eppler ext transition |  |  |  | L/D Max: | 33.736 | at alpha= | 4.5 | deg
Re: | 100000 |  |  | Cd Min: | 0.02 | at alpha= | 1.5 | deg
Mach: | 0.5 |  |  | Cl=0 at alpha= | -2.561 | deg
|  |  |  | @ Cl=0.1, Cd= | 0.045796
|  |  |  | @ Cl=0.4, Cd= | 0.02005
|  |  |  | @ Cl=0.6, Cd= | 0.020967
alpha (deg) | Cl | Cd | Cm | Cl/Cd
-20 | -0.811 | 0.28756 | 0.012 | -2.819
-19.5 | -0.789 | 0.27121 | 0.012 | -2.91
-19 | -0.768 | 0.26443 | 0.012 | -2.905
-18.5 | -0.747 | 0.25768 | 0.011 | -2.898
-18 | -0.725 | 0.25339 | 0.011 | -2.863
-17.5 | -0.704 | 0.24793 | 0.011 | -2.839
-17 | -0.682 | 0.24325 | 0.01 | -2.805
-16.5 | -0.661 | 0.23712 | 0.01 | -2.786
-16 | -0.639 | 0.22747 | 0.01 | -2.808
-15.5 | -0.617 | 0.22468 | 0.009 | -2.745
-15 | -0.595 | 0.22252 | 0.009 | -2.672
-14.5 | -0.572 | 0.21761 | 0.009 | -2.63
-14 | -0.55 | 0.30982 | 0.008 | -1.775
-13.5 | -0.527 | 0.20833 | 0.008 | -2.531
-13 | -0.505 | 0.20344 | 0.007 | -2.48
-12.5 | -0.481 | 0.22734 | 0.007 | -2.117
-12 | -0.458 | 0.22375 | 0.006 | -2.049
-11.5 | -0.435 | 0.19902 | 0.006 | -2.184
-11 | -0.411 | 0.19169 | 0.005 | -2.144
-10.5 | -0.387 | 0.1938 | 0.005 | -1.999
-10 | -0.364 | 0.18317 | 0.004 | -1.988
-9.5 | -0.341 | 0.17596 | 0.004 | -1.935
-9 | -0.317 | 0.18604 | 0.003 | -1.703
-8.5 | -0.293 | 0.18365 | 0.003 | -1.595
-8 | -0.269 | 0.18142 | 0.003 | -1.483
-7.5 | -0.245 | 0.17906 | 0.002 | -1.368
-7 | -0.221 | 0.17715 | 0.002 | -1.246
-6.5 | -0.196 | 0.17554 | 0.001 | -1.119
-6 | -0.172 | 0.15957 | 0.001 | -1.077
-5.5 | -0.147 | 0.15335 | 0.001 | -0.961
-5 | -0.123 | 0.11227 | 0 | -1.093
-4.5 | -0.098 | 0.10602 | 0 | -0.922
-4 | -0.073 | 0.12243 | -0.001 | -0.595
-3.5 | -0.048 | 0.12163 | -0.001 | -0.392
-3 | -0.036 | 0.06006 | -0.002 | -0.594
-2.5 | 0.005 | 0.05302 | -0.002 | 0.092
-2 | 0.051 | 0.04855 | -0.002 | 1.057
-1.5 | 0.101 | 0.04574 | -0.003 | 2.202
-1 | 0.152 | 0.04378 | -0.003 | 3.472
-0.5 | 0.204 | 0.04271 | -0.004 | 4.784
0 | 0.299 | 0.02045 | -0.004 | 14.603
0.5 | 0.361 | 0.02012 | -0.005 | 17.925
1 | 0.422 | 0.02001 | -0.005 | 21.102
1.5 | 0.485 | 0.02 | -0.006 | 24.263
2 | 0.546 | 0.02049 | -0.006 | 26.652
2.5 | 0.606 | 0.02102 | -0.007 | 28.847
3 | 0.665 | 0.02176 | -0.007 | 30.56
3.5 | 0.724 | 0.02264 | -0.008 | 31.976
4 | 0.783 | 0.02368 | -0.008 | 33.061
4.5 | 0.84 | 0.02489 | -0.009 | 33.736
5 | 0.898 | 0.02974 | -0.02 | 30.213
5.5 | 0.955 | 0.02894 | -0.021 | 33.009
6 | 1.012 | 0.03225 | -0.022 | 31.392
6.5 | 1.067 | 0.03372 | -0.023 | 31.645
7 | 1.123 | 0.03619 | -0.024 | 31.035
7.5 | 1.181 | 0.0381 | -0.025 | 30.997
8 | 1.239 | 0.0394 | -0.026 | 31.448
8.5 | 1.293 | 0.04184 | -0.027 | 30.903
9 | 1.346 | 0.04917 | -0.028 | 27.367
9.5 | 1.364 | 0.0533 | -0.029 | 25.598
10 | 1.2 | 0.07746 | -0.016 | 15.485
10.5 | 1.125 | 0.09054 | -0.013 | 12.429
11 | 0.718 | 0.14929 | -0.011 | 4.808
11.5 | 0.745 | 0.15455 | -0.012 | 4.822
12 | 0.773 | 0.1599 | -0.013 | 4.832
12.5 | 0.8 | 0.16556 | -0.014 | 4.834
13 | 0.828 | 0.17564 | -0.016 | 4.716
13.5 | 0.857 | 0.21746 | -0.019 | 3.941
14 | 0.885 | 0.21994 | -0.019 | 4.022
14.5 | 0.912 | 0.22355 | -0.02 | 4.08

## 16. Re 100k Mach 0.50 (2)
BIGFOIL.COM POLAR EXPORT
m23
NACA M23 |  |  |  | Cl Max: | 1.1733 | at alpha= | 20 | deg
XFOIL ncrit=9 |  |  |  | L/D Max: | 12.4843 | at alpha= | 4 | deg
Re: | 100000 |  |  | Cd Min: | 0.29275 | at alpha= | 20 | deg
Mach: | 0.5 |  |  | Cl=0 at alpha= | -3.2938 | deg
|  |  |  | @ Cl=0.1, Cd= | 0.055036
|  |  |  | @ Cl=0.4, Cd= | 0.040054
|  |  |  | @ Cl=0.6, Cd= | 0.048505
alpha (deg) | Cl | Cd | Cm | Cl/Cd
-20 | -0.8301 | 0.28977 | 0.1143 | -2.8647
-19.5 | -0.8056 | 0.28108 | 0.1089 | -2.8661
-19 | -0.7806 | 0.27294 | 0.1032 | -2.86
-18.5 | -0.7553 | 0.26491 | 0.0976 | -2.8512
-18 | -0.7298 | 0.257 | 0.0919 | -2.8397
-17.5 | -0.704 | 0.24937 | 0.086 | -2.8231
-17 | -0.6782 | 0.24285 | 0.0797 | -2.7927
-16 | -0.6292 | 0.22993 | 0.0672 | -2.7365
-15.5 | -0.6017 | 0.21772 | 0.0635 | -2.7636
-15 | -0.5757 | 0.20943 | 0.0583 | -2.7489
-14.5 | -0.5492 | 0.20146 | 0.0526 | -2.7261
-14 | -0.522 | 0.19359 | 0.0464 | -2.6964
-13.5 | -0.4938 | 0.18616 | 0.0395 | -2.6526
-13 | -0.4669 | 0.18119 | 0.0308 | -2.5769
-11.5 | -0.3854 | 0.1552 | 0.0138 | -2.4832
-11 | -0.3716 | 0.14937 | 0.0124 | -2.4878
-10.5 | -0.3569 | 0.14358 | 0.0103 | -2.4857
-10 | -0.3413 | 0.13881 | 0.0062 | -2.4588
-9.5 | -0.3334 | 0.13721 | 0.0001 | -2.4299
-9 | -0.3162 | 0.1296 | -0.003 | -2.4398
-8.5 | -0.2902 | 0.11851 | -0.0022 | -2.4487
-8 | -0.2731 | 0.11242 | -0.005 | -2.4293
-7.5 | -0.2579 | 0.10763 | -0.0094 | -2.3962
-7 | -0.2509 | 0.10672 | -0.0195 | -2.351
-6.5 | -0.226 | 0.09706 | -0.0214 | -2.3285
-6 | -0.202 | 0.0893 | -0.0228 | -2.262
-5.5 | -0.176 | 0.0846 | -0.0286 | -2.0804
-5 | -0.1405 | 0.08088 | -0.037 | -1.7371
-4.5 | -0.1103 | 0.07281 | -0.0379 | -1.5149
-4 | -0.045 | 0.07301 | -0.0486 | -0.61635
-3.5 | -0.0233 | 0.06278 | -0.046 | -0.37114
-3 | 0.0332 | 0.05914 | -0.0505 | 0.56138
-2 | 0.1429 | 0.0524 | -0.0557 | 2.7271
-1.5 | 0.191 | 0.04815 | -0.0554 | 3.9668
-1 | 0.2489 | 0.04641 | -0.0562 | 5.3631
0.5 | 0.3805 | 0.04037 | -0.0559 | 9.4253
1 | 0.4428 | 0.03936 | -0.0553 | 11.25
1.5 | 0.5248 | 0.04294 | -0.0572 | 12.2217
2 | 0.5644 | 0.04546 | -0.0572 | 12.4153
2.5 | 0.5939 | 0.04802 | -0.0572 | 12.3678
3.5 | 0.6608 | 0.05334 | -0.056 | 12.3885
4 | 0.697 | 0.05583 | -0.0545 | 12.4843
5 | 0.7088 | 0.06488 | -0.0502 | 10.9248
5.5 | 0.7933 | 0.06623 | -0.0548 | 11.978
6 | 0.7783 | 0.07241 | -0.0525 | 10.7485
6.5 | 0.7834 | 0.07762 | -0.0508 | 10.0928
7 | 0.8161 | 0.08139 | -0.0492 | 10.027
7.5 | 0.8257 | 0.08655 | -0.048 | 9.5402
8 | 0.8275 | 0.09241 | -0.0472 | 8.9547
8.5 | 0.8465 | 0.09747 | -0.0464 | 8.6847
9.5 | 0.8719 | 0.10848 | -0.0454 | 8.0374
10 | 0.8819 | 0.11447 | -0.0453 | 7.7042
10.5 | 0.9015 | 0.11978 | -0.045 | 7.5263
11 | 0.9644 | 0.11681 | -0.0393 | 8.2561
11.5 | 1.1251 | 0.09259 | -0.0223 | 12.1514
12 | 1.0933 | 0.10335 | -0.0244 | 10.5786
12.5 | 1.0814 | 0.11249 | -0.0259 | 9.6133
13 | 1.0899 | 0.11863 | -0.0253 | 9.1874
13.5 | 1.115 | 0.12235 | -0.0224 | 9.1132
14 | 1.1292 | 0.1285 | -0.0216 | 8.7875
14.5 | 1.1262 | 0.13837 | -0.0245 | 8.139
15 | 1.1106 | 0.15158 | -0.031 | 7.3268
15.5 | 1.0888 | 0.16766 | -0.0405 | 6.4941
16 | 1.071 | 0.1854 | -0.0511 | 5.7767
16.5 | 1.0677 | 0.20126 | -0.0598 | 5.3051
17 | 1.0739 | 0.21471 | -0.067 | 5.0016
17.5 | 1.088 | 0.22586 | -0.0721 | 4.8171
18 | 1.095 | 0.24104 | -0.0812 | 4.5428
19 | 1.1216 | 0.2697 | -0.0975 | 4.1587
19.5 | 1.1407 | 0.27908 | -0.1027 | 4.0874
20 | 1.1733 | 0.29275 | -0.1036 | 4.0079

## 17. Re 250k Mach 0.00 (1)
BIGFOIL.COM POLAR EXPORT
m23
NACA M23 |  |  |  | Cl Max: | 1.393 | at alpha= | 12.5 | deg
JavaFoil+Calcfoil stall+Eppler ext transition |  |  |  | L/D Max: | 51.953 | at alpha= | 7.5 | deg
Re: | 250000 |  |  | Cd Min: | 0.0127 | at alpha= | 1 | deg
Mach: | 0 |  |  | Cl=0 at alpha= | -2.5595 | deg
|  |  |  | @ Cl=0.1, Cd= | 0.037888
|  |  |  | @ Cl=0.4, Cd= | 0.012731
|  |  |  | @ Cl=0.6, Cd= | 0.013642
alpha (deg) | Cl | Cd | Cm | Cl/Cd
-16 | -0.344 | 0.24136 | 0.008 | -1.424
-15.5 | -0.357 | 0.22219 | 0.007 | -1.606
-15 | -0.37 | 0.19687 | 0.007 | -1.879
-14.5 | -0.383 | 0.18167 | 0.007 | -2.106
-14 | -0.395 | 0.17845 | 0.006 | -2.212
-13.5 | -0.406 | 0.16294 | 0.006 | -2.491
-13 | -0.416 | 0.14796 | 0.006 | -2.811
-12.5 | -0.425 | 0.14245 | 0.005 | -2.98
-12 | -0.431 | 0.12541 | 0.005 | -3.439
-11.5 | -0.436 | 0.12097 | 0.005 | -3.604
-11 | -0.438 | 0.11194 | 0.004 | -3.916
-10.5 | -0.438 | 0.10442 | 0.004 | -4.193
-10 | -0.434 | 0.09654 | 0.004 | -4.497
-9.5 | -0.427 | 0.09018 | 0.003 | -4.735
-9 | -0.416 | 0.08461 | 0.003 | -4.921
-8.5 | -0.4 | 0.07897 | 0.003 | -5.07
-8 | -0.377 | 0.07337 | 0.002 | -5.138
-7.5 | -0.351 | 0.06851 | 0.002 | -5.128
-7 | -0.324 | 0.06485 | 0.002 | -4.99
-6.5 | -0.294 | 0.06082 | 0.001 | -4.831
-6 | -0.262 | 0.0568 | 0.001 | -4.615
-5.5 | -0.229 | 0.05341 | 0.001 | -4.279
-5 | -0.193 | 0.04978 | 0 | -3.882
-4.5 | -0.156 | 0.04722 | 0 | -3.311
-4 | -0.118 | 0.04505 | -0.001 | -2.617
-3.5 | -0.078 | 0.04252 | -0.001 | -1.839
-3 | -0.037 | 0.04074 | -0.001 | -0.915
-2.5 | 0.005 | 0.04008 | -0.002 | 0.118
-2 | 0.048 | 0.03865 | -0.002 | 1.232
-1.5 | 0.091 | 0.03801 | -0.003 | 2.401
-1 | 0.136 | 0.0374 | -0.003 | 3.624
-0.5 | 0.18 | 0.03693 | -0.004 | 4.885
0 | 0.277 | 0.01279 | -0.004 | 21.675
0.5 | 0.332 | 0.01271 | -0.004 | 26.148
1 | 0.387 | 0.0127 | -0.005 | 30.475
1.5 | 0.442 | 0.01283 | -0.005 | 34.481
2 | 0.498 | 0.01305 | -0.006 | 38.155
2.5 | 0.552 | 0.01334 | -0.006 | 41.356
3 | 0.606 | 0.01368 | -0.007 | 44.293
3.5 | 0.659 | 0.0141 | -0.007 | 46.764
4 | 0.712 | 0.01453 | -0.008 | 49.023
4.5 | 0.765 | 0.01835 | -0.017 | 41.704
5 | 0.817 | 0.01887 | -0.018 | 43.314
5.5 | 0.87 | 0.01712 | -0.019 | 50.813
6 | 0.923 | 0.01876 | -0.02 | 49.222
6.5 | 0.976 | 0.01912 | -0.021 | 51.051
7 | 1.028 | 0.02023 | -0.022 | 50.791
7.5 | 1.079 | 0.02078 | -0.023 | 51.953
8 | 1.13 | 0.02204 | -0.024 | 51.268
8.5 | 1.178 | 0.02312 | -0.025 | 50.953
9 | 1.225 | 0.02398 | -0.026 | 51.105
9.5 | 1.267 | 0.02535 | -0.027 | 49.966
10 | 1.294 | 0.03429 | -0.027 | 37.738
10.5 | 1.325 | 0.0372 | -0.028 | 35.636
11 | 1.352 | 0.03961 | -0.029 | 34.123
11.5 | 1.372 | 0.04213 | -0.03 | 32.556
12 | 1.385 | 0.04467 | -0.031 | 31.012
12.5 | 1.393 | 0.04745 | -0.032 | 29.358
13 | 1.219 | 0.0944 | -0.015 | 12.912
13.5 | 1.216 | 0.10092 | -0.015 | 12.045
14 | 1.206 | 0.10758 | -0.015 | 11.214
14.5 | 1.191 | 0.1147 | -0.016 | 10.387
15 | 1.171 | 0.12231 | -0.016 | 9.573
15.5 | 1.146 | 0.13025 | -0.016 | 8.796
16 | 1.116 | 0.13876 | -0.016 | 8.044
16.5 | 1.083 | 0.14755 | -0.017 | 7.341
17 | 1.047 | 0.15779 | -0.017 | 6.637
17.5 | 1.009 | 0.16701 | -0.017 | 6.042

## 18. Re 250k Mach 0.00 (2)
BIGFOIL.COM POLAR EXPORT
m23
NACA M23 |  |  |  | Cl Max: | 1.1846 | at alpha= | 8 | deg
XFOIL ncrit=9 |  |  |  | L/D Max: | 373.127 | at alpha= | 7.5 | deg
Re: | 250000 |  |  | Cd Min: | 0.06549 | at alpha= | 13 | deg
Mach: | 0 |  |  | Cl=0 at alpha= | -99 | deg
|  |  |  | @ Cl=0.1, Cd= | 0.0091
|  |  |  | @ Cl=0.4, Cd= | 0.0069733
|  |  |  | @ Cl=0.6, Cd= | 0.0039312
alpha (deg) | Cl | Cd | Cm | Cl/Cd
0 | 0.2899 | 0.0091 | -0.0252 | 31.8571
0.5 | 0.3432 | 0.0079 | -0.025 | 43.443
1 | 0.3974 | 0.00701 | -0.0251 | 56.6904
1.5 | 0.452 | 0.00624 | -0.0251 | 72.4359
2 | 0.5178 | 0.00461 | -0.0234 | 112.321
2.5 | 0.5715 | 0.00415 | -0.0233 | 137.7108
3 | 0.6236 | 0.00375 | -0.0227 | 166.2933
3.5 | 0.6761 | 0.00357 | -0.0225 | 189.3838
4 | 0.8036 | 0.00243 | -0.0386 | 330.6996
4.5 | 0.8538 | 0.00259 | -0.0381 | 329.6525
5 | 0.9036 | 0.00281 | -0.0377 | 321.5658
5.5 | 0.953 | 0.003 | -0.037 | 317.6667
6 | 1.0021 | 0.00311 | -0.0364 | 322.2186
6.5 | 1.0507 | 0.00307 | -0.0354 | 342.2476
7 | 1.0987 | 0.00313 | -0.0347 | 351.0224
7.5 | 1.1455 | 0.00307 | -0.0339 | 373.127
8 | 1.1846 | 0.00354 | -0.0327 | 334.6328
8.5 | 1.1476 | 0.00841 | -0.0266 | 136.4566
9 | 1.1246 | 0.01148 | -0.0205 | 97.9617
9.5 | 1.1135 | 0.01577 | -0.0173 | 70.6088
10 | 1.1058 | 0.02097 | -0.015 | 52.7325
10.5 | 1.0928 | 0.02763 | -0.013 | 39.5512
11 | 1.0768 | 0.03542 | -0.0114 | 30.4009
11.5 | 1.0606 | 0.04395 | -0.0101 | 24.132
12 | 1.046 | 0.05257 | -0.009 | 19.8973
12.5 | 1.0352 | 0.06054 | -0.0077 | 17.0994
13 | 1.0406 | 0.06549 | -0.0048 | 15.8894

## 19. Re 250k Mach 0.10 (1)
BIGFOIL.COM POLAR EXPORT
m23
NACA M23 |  |  |  | Cl Max: | 1.39 | at alpha= | 12.5 | deg
JavaFoil+Calcfoil stall+Eppler ext transition |  |  |  | L/D Max: | 51.771 | at alpha= | 7.5 | deg
Re: | 250000 |  |  | Cd Min: | 0.01274 | at alpha= | 1 | deg
Mach: | 0.1 |  |  | Cl=0 at alpha= | -2.5595 | deg
|  |  |  | @ Cl=0.1, Cd= | 0.03797
|  |  |  | @ Cl=0.4, Cd= | 0.012772
|  |  |  | @ Cl=0.6, Cd= | 0.01371
alpha (deg) | Cl | Cd | Cm | Cl/Cd
-15.5 | -0.321 | 0.2401 | 0.007 | -1.335
-15 | -0.336 | 0.21851 | 0.007 | -1.537
-14.5 | -0.351 | 0.19661 | 0.007 | -1.783
-14 | -0.365 | 0.18613 | 0.006 | -1.961
-13.5 | -0.379 | 0.17017 | 0.006 | -2.226
-13 | -0.391 | 0.15215 | 0.006 | -2.573
-12.5 | -0.403 | 0.14619 | 0.006 | -2.755
-12 | -0.412 | 0.13454 | 0.005 | -3.065
-11.5 | -0.42 | 0.12347 | 0.005 | -3.398
-11 | -0.424 | 0.11636 | 0.004 | -3.648
-10.5 | -0.426 | 0.10754 | 0.004 | -3.965
-10 | -0.425 | 0.09901 | 0.004 | -4.293
-9.5 | -0.42 | 0.09367 | 0.003 | -4.484
-9 | -0.411 | 0.08631 | 0.003 | -4.764
-8.5 | -0.397 | 0.08013 | 0.003 | -4.951
-8 | -0.374 | 0.07417 | 0.002 | -5.045
-7.5 | -0.349 | 0.06984 | 0.002 | -5.003
-7 | -0.322 | 0.06525 | 0.002 | -4.94
-6.5 | -0.293 | 0.06132 | 0.001 | -4.78
-6 | -0.262 | 0.05753 | 0.001 | -4.551
-5.5 | -0.228 | 0.05399 | 0.001 | -4.232
-5 | -0.193 | 0.04959 | 0 | -3.9
-4.5 | -0.157 | 0.04759 | 0 | -3.29
-4 | -0.118 | 0.0445 | -0.001 | -2.656
-3.5 | -0.078 | 0.04246 | -0.001 | -1.846
-3 | -0.037 | 0.04173 | -0.001 | -0.896
-2.5 | 0.005 | 0.04021 | -0.002 | 0.118
-2 | 0.048 | 0.03875 | -0.002 | 1.233
-1.5 | 0.092 | 0.03809 | -0.003 | 2.406
-1 | 0.136 | 0.03743 | -0.003 | 3.638
-0.5 | 0.181 | 0.03698 | -0.004 | 4.902
0 | 0.278 | 0.01281 | -0.004 | 21.703
0.5 | 0.333 | 0.01277 | -0.004 | 26.109
1 | 0.389 | 0.01274 | -0.005 | 30.504
1.5 | 0.444 | 0.0129 | -0.005 | 34.427
2 | 0.5 | 0.01312 | -0.006 | 38.107
2.5 | 0.554 | 0.01342 | -0.006 | 41.288
3 | 0.608 | 0.01376 | -0.007 | 44.201
3.5 | 0.662 | 0.01416 | -0.007 | 46.757
4 | 0.715 | 0.01463 | -0.008 | 48.872
4.5 | 0.768 | 0.01845 | -0.017 | 41.642
5 | 0.821 | 0.01893 | -0.018 | 43.368
5.5 | 0.874 | 0.01721 | -0.019 | 50.787
6 | 0.927 | 0.01887 | -0.02 | 49.136
6.5 | 0.98 | 0.01925 | -0.021 | 50.939
7 | 1.032 | 0.02038 | -0.022 | 50.644
7.5 | 1.084 | 0.02094 | -0.023 | 51.771
8 | 1.135 | 0.02222 | -0.024 | 51.064
8.5 | 1.182 | 0.02335 | -0.025 | 50.635
9 | 1.23 | 0.02421 | -0.026 | 50.81
9.5 | 1.271 | 0.0256 | -0.027 | 49.658
10 | 1.298 | 0.03464 | -0.027 | 37.478
10.5 | 1.329 | 0.03756 | -0.028 | 35.369
11 | 1.354 | 0.04004 | -0.029 | 33.81
11.5 | 1.373 | 0.04264 | -0.03 | 32.204
12 | 1.385 | 0.04538 | -0.031 | 30.52
12.5 | 1.39 | 0.04791 | -0.032 | 29.003
13 | 1.215 | 0.095 | -0.015 | 12.786
13.5 | 1.208 | 0.1017 | -0.015 | 11.881
14 | 1.196 | 0.10856 | -0.015 | 11.013
14.5 | 1.177 | 0.11594 | -0.016 | 10.147
15 | 1.152 | 0.12387 | -0.016 | 9.297
15.5 | 1.121 | 0.13217 | -0.016 | 8.485
16 | 1.087 | 0.14108 | -0.016 | 7.704
16.5 | 1.049 | 0.15047 | -0.016 | 6.969
17 | 1.007 | 0.1634 | -0.016 | 6.164
17.5 | 0.964 | 0.17131 | -0.017 | 5.627

## 20. Re 250k Mach 0.25 (1)
BIGFOIL.COM POLAR EXPORT
m23
NACA M23 |  |  |  | Cl Max: | 1.374 | at alpha= | 11.5 | deg
JavaFoil+Calcfoil stall+Eppler ext transition |  |  |  | L/D Max: | 50.758 | at alpha= | 7.5 | deg
Re: | 250000 |  |  | Cd Min: | 0.01304 | at alpha= | 1 | deg
Mach: | 0.25 |  |  | Cl=0 at alpha= | -2.5581 | deg
|  |  |  | @ Cl=0.1, Cd= | 0.038369
|  |  |  | @ Cl=0.4, Cd= | 0.01305
|  |  |  | @ Cl=0.6, Cd= | 0.014019
alpha (deg) | Cl | Cd | Cm | Cl/Cd
-14 | -0.058 | 0.35682 | 0.007 | -0.163
-13.5 | -0.056 | 0.30018 | 0.006 | -0.186
-13 | -0.147 | 0.34957 | 0.005 | -0.419
-12.5 | -0.195 | 0.25886 | 0.006 | -0.752
-12 | -0.235 | 0.21853 | 0.005 | -1.074
-11.5 | -0.27 | 0.17832 | 0.005 | -1.513
-11 | -0.3 | 0.15495 | 0.005 | -1.936
-10.5 | -0.325 | 0.13927 | 0.004 | -2.333
-10 | -0.345 | 0.12304 | 0.004 | -2.801
-9.5 | -0.358 | 0.11236 | 0.004 | -3.19
-9 | -0.366 | 0.10205 | 0.003 | -3.584
-8.5 | -0.364 | 0.09047 | 0.003 | -4.023
-8 | -0.35 | 0.08298 | 0.003 | -4.212
-7.5 | -0.331 | 0.07575 | 0.002 | -4.376
-7 | -0.31 | 0.07129 | 0.002 | -4.347
-6.5 | -0.285 | 0.06582 | 0.001 | -4.332
-6 | -0.257 | 0.0607 | 0.001 | -4.237
-5.5 | -0.226 | 0.05713 | 0.001 | -3.963
-5 | -0.193 | 0.05185 | 0 | -3.722
-4.5 | -0.157 | 0.04931 | 0 | -3.187
-4 | -0.119 | 0.04658 | -0.001 | -2.56
-3.5 | -0.079 | 0.04421 | -0.001 | -1.796
-3 | -0.038 | 0.04229 | -0.001 | -0.898
-2.5 | 0.005 | 0.04084 | -0.002 | 0.118
-2 | 0.049 | 0.03944 | -0.002 | 1.237
-1.5 | 0.094 | 0.03847 | -0.003 | 2.436
-1 | 0.139 | 0.03771 | -0.003 | 3.698
-0.5 | 0.186 | 0.03718 | -0.004 | 4.997
0 | 0.284 | 0.01313 | -0.004 | 21.616
0.5 | 0.341 | 0.01305 | -0.004 | 26.111
1 | 0.397 | 0.01304 | -0.005 | 30.474
1.5 | 0.454 | 0.01322 | -0.005 | 34.374
2 | 0.511 | 0.01347 | -0.006 | 37.909
2.5 | 0.566 | 0.01377 | -0.006 | 41.12
3 | 0.622 | 0.01418 | -0.007 | 43.825
3.5 | 0.676 | 0.01463 | -0.007 | 46.236
4 | 0.731 | 0.01513 | -0.008 | 48.283
4.5 | 0.786 | 0.0189 | -0.018 | 41.575
5 | 0.84 | 0.01945 | -0.019 | 43.195
5.5 | 0.894 | 0.01778 | -0.02 | 50.291
6 | 0.949 | 0.01954 | -0.021 | 48.543
6.5 | 1.002 | 0.01998 | -0.022 | 50.127
7 | 1.056 | 0.02122 | -0.023 | 49.758
7.5 | 1.109 | 0.02184 | -0.024 | 50.758
8 | 1.159 | 0.02332 | -0.024 | 49.683
8.5 | 1.21 | 0.02414 | -0.025 | 50.125
9 | 1.257 | 0.02552 | -0.026 | 49.27
9.5 | 1.288 | 0.03462 | -0.027 | 37.203
10 | 1.32 | 0.03739 | -0.028 | 35.318
10.5 | 1.346 | 0.03995 | -0.029 | 33.702
11 | 1.365 | 0.04298 | -0.03 | 31.755
11.5 | 1.374 | 0.0458 | -0.031 | 29.996
12 | 1.372 | 0.04866 | -0.031 | 28.194
12.5 | 1.192 | 0.09256 | -0.015 | 12.879
13 | 1.172 | 0.09935 | -0.015 | 11.8
13.5 | 1.141 | 0.10773 | -0.015 | 10.594
14 | 1.099 | 0.11644 | -0.015 | 9.435
14.5 | 1.045 | 0.12653 | -0.015 | 8.259
15 | 0.981 | 0.13856 | -0.015 | 7.078
15.5 | 0.907 | 0.15212 | -0.015 | 5.963
16 | 0.825 | 0.16628 | -0.015 | 4.964
16.5 | 0.737 | 0.18599 | -0.015 | 3.963

## 21. Re 250k Mach 0.25 (2)
BIGFOIL.COM POLAR EXPORT
m23
NACA M23 |  |  |  | Cl Max: | 1.2759 | at alpha= | 14.5 | deg
XFOIL ncrit=9 |  |  |  | L/D Max: | 82.2029 | at alpha= | 7.5 | deg
Re: | 250000 |  |  | Cd Min: | 0.12227 | at alpha= | 16 | deg
Mach: | 0.25 |  |  | Cl=0 at alpha= | -99 | deg
|  |  |  | @ Cl=0.1, Cd= | 0.02513
|  |  |  | @ Cl=0.4, Cd= | 0.022037
|  |  |  | @ Cl=0.6, Cd= | 0.015834
alpha (deg) | Cl | Cd | Cm | Cl/Cd
0 | 0.3135 | 0.02513 | -0.0268 | 12.4751
0.5 | 0.371 | 0.02301 | -0.0269 | 16.1234
1 | 0.4276 | 0.02111 | -0.027 | 20.2558
1.5 | 0.4866 | 0.01973 | -0.0273 | 24.6629
2 | 0.5547 | 0.01641 | -0.0254 | 33.8026
2.5 | 0.6129 | 0.01567 | -0.0256 | 39.113
3 | 0.6689 | 0.01522 | -0.0252 | 43.9488
3.5 | 0.7254 | 0.015 | -0.025 | 48.36
4 | 0.8606 | 0.01374 | -0.0418 | 62.6346
4.5 | 0.9143 | 0.01406 | -0.0411 | 65.0284
5 | 0.9685 | 0.01446 | -0.0408 | 66.9779
5.5 | 1.022 | 0.01489 | -0.0403 | 68.6367
6 | 1.0751 | 0.015 | -0.0394 | 71.6733
6.5 | 1.1279 | 0.01485 | -0.0385 | 75.9529
7 | 1.1804 | 0.01492 | -0.0376 | 79.1153
7.5 | 1.2314 | 0.01498 | -0.0366 | 82.2029
8 | 1.2646 | 0.01752 | -0.0353 | 72.1804
9 | 1.2171 | 0.0298 | -0.0257 | 40.8423
9.5 | 1.2154 | 0.03488 | -0.0237 | 34.8452
10 | 1.21 | 0.04073 | -0.0224 | 29.7078
10.5 | 1.199 | 0.0474 | -0.0215 | 25.2954
11 | 1.1864 | 0.05439 | -0.0209 | 21.8128
11.5 | 1.1762 | 0.0614 | -0.0205 | 19.1564
12 | 1.1709 | 0.06754 | -0.0193 | 17.3364
12.5 | 1.1863 | 0.07002 | -0.0147 | 16.9423
13 | 1.2184 | 0.0712 | -0.0095 | 17.1124
13.5 | 1.2605 | 0.07263 | -0.0033 | 17.3551
14 | 1.2613 | 0.07918 | -0.0031 | 15.9295
14.5 | 1.2759 | 0.0853 | -0.0007 | 14.9578
15 | 1.2634 | 0.09346 | -0.0031 | 13.5181
15.5 | 1.2258 | 0.10702 | -0.0074 | 11.4539
16 | 1.1904 | 0.12227 | -0.0129 | 9.7358

## 22. Re 250k Mach 0.50 (1)
BIGFOIL.COM POLAR EXPORT
m23
NACA M23 |  |  |  | Cl Max: | 1.373 | at alpha= | 9.5 | deg
JavaFoil+Calcfoil stall+Eppler ext transition |  |  |  | L/D Max: | 47.58 | at alpha= | 4.5 | deg
Re: | 250000 |  |  | Cd Min: | 0.01463 | at alpha= | 1 | deg
Mach: | 0.5 |  |  | Cl=0 at alpha= | -2.561 | deg
|  |  |  | @ Cl=0.1, Cd= | 0.04071
|  |  |  | @ Cl=0.4, Cd= | 0.014636
|  |  |  | @ Cl=0.6, Cd= | 0.015384
alpha (deg) | Cl | Cd | Cm | Cl/Cd
-20 | -0.811 | 0.23166 | 0.013 | -3.501
-19.5 | -0.79 | 0.22237 | 0.012 | -3.551
-19 | -0.768 | 0.21741 | 0.012 | -3.534
-18.5 | -0.747 | 0.21182 | 0.012 | -3.527
-18 | -0.726 | 0.20288 | 0.011 | -3.576
-17.5 | -0.704 | 0.20115 | 0.011 | -3.5
-17 | -0.683 | 0.19313 | 0.011 | -3.534
-16.5 | -0.661 | 0.19083 | 0.01 | -3.462
-16 | -0.639 | 0.18291 | 0.01 | -3.493
-15.5 | -0.617 | 0.1778 | 0.009 | -3.469
-15 | -0.595 | 0.17272 | 0.009 | -3.442
-14.5 | -0.572 | 0.16955 | 0.009 | -3.375
-14 | -0.55 | 0.22159 | 0.008 | -2.481
-13.5 | -0.527 | 0.16073 | 0.008 | -3.281
-13 | -0.505 | 0.15766 | 0.008 | -3.201
-12.5 | -0.481 | 0.16948 | 0.007 | -2.84
-12 | -0.458 | 0.1675 | 0.007 | -2.737
-11.5 | -0.435 | 0.14941 | 0.006 | -2.912
-11 | -0.411 | 0.14355 | 0.005 | -2.863
-10.5 | -0.388 | 0.14109 | 0.005 | -2.747
-10 | -0.364 | 0.13821 | 0.004 | -2.635
-9.5 | -0.341 | 0.13266 | 0.004 | -2.567
-9 | -0.317 | 0.13317 | 0.004 | -2.379
-8.5 | -0.293 | 0.13074 | 0.003 | -2.241
-8 | -0.269 | 0.12849 | 0.003 | -2.094
-7.5 | -0.245 | 0.12624 | 0.002 | -1.94
-7 | -0.221 | 0.12427 | 0.002 | -1.776
-6.5 | -0.196 | 0.12259 | 0.002 | -1.602
-6 | -0.172 | 0.11701 | 0.001 | -1.47
-5.5 | -0.147 | 0.11132 | 0.001 | -1.323
-5 | -0.123 | 0.08505 | 0 | -1.442
-4.5 | -0.098 | 0.08182 | 0 | -1.196
-4 | -0.073 | 0.09044 | -0.001 | -0.805
-3.5 | -0.048 | 0.08956 | -0.001 | -0.533
-3 | -0.036 | 0.05078 | -0.002 | -0.703
-2.5 | 0.005 | 0.04575 | -0.002 | 0.107
-2 | 0.051 | 0.04269 | -0.002 | 1.202
-1.5 | 0.101 | 0.04067 | -0.003 | 2.477
-1 | 0.152 | 0.03927 | -0.003 | 3.87
-0.5 | 0.204 | 0.03861 | -0.004 | 5.292
0 | 0.308 | 0.01475 | -0.004 | 20.897
0.5 | 0.372 | 0.01464 | -0.005 | 25.395
1 | 0.435 | 0.01463 | -0.005 | 29.73
1.5 | 0.499 | 0.01479 | -0.006 | 33.713
2 | 0.561 | 0.01512 | -0.006 | 37.128
2.5 | 0.623 | 0.01554 | -0.007 | 40.074
3 | 0.683 | 0.01607 | -0.007 | 42.517
3.5 | 0.744 | 0.01666 | -0.008 | 44.643
4 | 0.804 | 0.01737 | -0.009 | 46.266
4.5 | 0.863 | 0.01814 | -0.009 | 47.58
5 | 0.922 | 0.0221 | -0.021 | 41.743
5.5 | 0.981 | 0.02086 | -0.022 | 47.052
6 | 1.041 | 0.02291 | -0.023 | 45.421
6.5 | 1.098 | 0.02376 | -0.024 | 46.227
7 | 1.156 | 0.02543 | -0.025 | 45.468
7.5 | 1.213 | 0.0268 | -0.026 | 45.272
8 | 1.271 | 0.02822 | -0.027 | 45.02
8.5 | 1.322 | 0.03024 | -0.028 | 43.726
9 | 1.354 | 0.04158 | -0.029 | 32.556
9.5 | 1.373 | 0.04517 | -0.03 | 30.39
10 | 1.361 | 0.04981 | -0.031 | 27.325
10.5 | 1.126 | 0.08097 | -0.014 | 13.912
11 | 0.718 | 0.12062 | -0.012 | 5.953
11.5 | 0.745 | 0.1256 | -0.013 | 5.935
12 | 0.773 | 0.1291 | -0.014 | 5.988
12.5 | 0.801 | 0.13625 | -0.015 | 5.878
13 | 0.829 | 0.1429 | -0.018 | 5.804
13.5 | 0.857 | 0.16643 | -0.019 | 5.15
14 | 0.885 | 0.17052 | -0.019 | 5.188
14.5 | 0.912 | 0.17572 | -0.02 | 5.191

## 23. Re 250k Mach 0.50 (2)
BIGFOIL.COM POLAR EXPORT
m23
NACA M23 |  |  |  | Cl Max: | 1.3892 | at alpha= | 7.5 | deg
XFOIL ncrit=9 |  |  |  | L/D Max: | 69.8813 | at alpha= | 7 | deg
Re: | 250000 |  |  | Cd Min: | 0.29086 | at alpha= | -20 | deg
Mach: | 0.5 |  |  | Cl=0 at alpha= | -2.8885 | deg
|  |  |  | @ Cl=0.1, Cd= | 0.040687
|  |  |  | @ Cl=0.4, Cd= | 0.02716
|  |  |  | @ Cl=0.6, Cd= | 0.021361
alpha (deg) | Cl | Cd | Cm | Cl/Cd
-20 | -0.8459 | 0.29086 | 0.1208 | -2.9083
-19.5 | -0.8213 | 0.28277 | 0.1152 | -2.9045
-19 | -0.7963 | 0.27464 | 0.1095 | -2.8994
-18.5 | -0.7707 | 0.26661 | 0.1036 | -2.8907
-17.5 | -0.72 | 0.25114 | 0.0918 | -2.8669
-17 | -0.6962 | 0.2421 | 0.0872 | -2.8757
-16.5 | -0.6712 | 0.23413 | 0.0819 | -2.8668
-16 | -0.6457 | 0.22617 | 0.0765 | -2.8549
-15.5 | -0.6198 | 0.21816 | 0.0709 | -2.841
-15 | -0.5923 | 0.21014 | 0.0647 | -2.8186
-14.5 | -0.5775 | 0.20516 | 0.0627 | -2.8149
-13.5 | -0.5393 | 0.19228 | 0.0546 | -2.8048
-13 | -0.5182 | 0.18268 | 0.0527 | -2.8367
-12.5 | -0.4979 | 0.1754 | 0.0493 | -2.8387
-12 | -0.4777 | 0.16819 | 0.0457 | -2.8402
-11.5 | -0.4578 | 0.16112 | 0.042 | -2.8414
-11 | -0.4385 | 0.15498 | 0.0375 | -2.8294
-10.5 | -0.4224 | 0.14956 | 0.0325 | -2.8243
-9.5 | -0.3858 | 0.13317 | 0.0273 | -2.897
-9 | -0.3684 | 0.12556 | 0.0252 | -2.9341
-8.5 | -0.351 | 0.1188 | 0.0222 | -2.9545
-8 | -0.334 | 0.1123 | 0.0189 | -2.9742
-7.5 | -0.3166 | 0.10686 | 0.0136 | -2.9628
-7 | -0.3041 | 0.10247 | 0.006 | -2.9677
-6.5 | -0.2892 | 0.09768 | -0.0013 | -2.9607
-6 | -0.2664 | 0.0873 | -0.0009 | -3.0515
-5.5 | -0.2436 | 0.08003 | -0.0027 | -3.0439
-5 | -0.2106 | 0.07368 | -0.0081 | -2.8583
-4.5 | -0.1549 | 0.06939 | -0.0178 | -2.2323
-4 | -0.102 | 0.06334 | -0.0239 | -1.6104
-3.5 | -0.0724 | 0.05504 | -0.0235 | -1.3154
-3 | -0.0169 | 0.04976 | -0.0266 | -0.33963
-2.5 | 0.0589 | 0.04584 | -0.0311 | 1.2849
-2 | 0.1046 | 0.04011 | -0.0312 | 2.6078
-1.5 | 0.1859 | 0.0384 | -0.033 | 4.8411
-1 | 0.2346 | 0.03264 | -0.0333 | 7.1875
-0.5 | 0.3039 | 0.02987 | -0.0335 | 10.1741
0 | 0.3738 | 0.02817 | -0.0337 | 13.2694
1 | 0.5019 | 0.02323 | -0.034 | 21.6057
1.5 | 0.5692 | 0.02207 | -0.0341 | 25.7907
2 | 0.637 | 0.02051 | -0.034 | 31.058
2.5 | 0.7136 | 0.0181 | -0.033 | 39.4254
3 | 0.7781 | 0.01763 | -0.0323 | 44.135
3.5 | 0.8408 | 0.01772 | -0.032 | 47.4492
4 | 0.9032 | 0.01798 | -0.0314 | 50.2336
4.5 | 1.0655 | 0.01754 | -0.0509 | 60.7469
5 | 1.1244 | 0.0185 | -0.05 | 60.7784
5.5 | 1.1814 | 0.01964 | -0.0487 | 60.1527
6 | 1.242 | 0.01935 | -0.0462 | 64.186
6.5 | 1.3017 | 0.01913 | -0.0434 | 68.045
7 | 1.3543 | 0.01938 | -0.0404 | 69.8813
7.5 | 1.3892 | 0.02086 | -0.0363 | 66.5964
8 | 1.3612 | 0.02591 | -0.0296 | 52.5357
8.5 | 1.302 | 0.03445 | -0.0247 | 37.7939
9 | 1.2412 | 0.04465 | -0.0225 | 27.7984
9.5 | 1.1903 | 0.0549 | -0.0215 | 21.6812
10 | 1.1715 | 0.0631 | -0.021 | 18.5658
10.5 | 1.1575 | 0.07127 | -0.021 | 16.2411
11 | 1.141 | 0.08009 | -0.0216 | 14.2465
11.5 | 1.1294 | 0.0886 | -0.0223 | 12.7472
12 | 1.129 | 0.09565 | -0.0222 | 11.8035
12.5 | 1.1441 | 0.10034 | -0.0203 | 11.4022

## 24. Re 500k Mach 0.00 (1)
BIGFOIL.COM POLAR EXPORT
m23
NACA M23 |  |  |  | Cl Max: | 1.401 | at alpha= | 12.5 | deg
JavaFoil+Calcfoil stall+Eppler ext transition |  |  |  | L/D Max: | 66.457 | at alpha= | 7.5 | deg
Re: | 500000 |  |  | Cd Min: | 0.01009 | at alpha= | 1.5 | deg
Mach: | 0 |  |  | Cl=0 at alpha= | -2.5595 | deg
|  |  |  | @ Cl=0.1, Cd= | 0.035334
|  |  |  | @ Cl=0.4, Cd= | 0.010929
|  |  |  | @ Cl=0.6, Cd= | 0.011585
alpha (deg) | Cl | Cd | Cm | Cl/Cd
-16 | -0.344 | 0.20127 | 0.008 | -1.709
-15.5 | -0.357 | 0.18304 | 0.008 | -1.951
-15 | -0.37 | 0.1775 | 0.007 | -2.086
-14.5 | -0.383 | 0.1625 | 0.007 | -2.356
-14 | -0.395 | 0.15432 | 0.007 | -2.559
-13.5 | -0.406 | 0.14074 | 0.006 | -2.886
-13 | -0.416 | 0.13067 | 0.006 | -3.185
-12.5 | -0.425 | 0.124 | 0.006 | -3.425
-12 | -0.431 | 0.11136 | 0.005 | -3.874
-11.5 | -0.436 | 0.10406 | 0.005 | -4.19
-11 | -0.438 | 0.09764 | 0.004 | -4.489
-10.5 | -0.438 | 0.09257 | 0.004 | -4.73
-10 | -0.434 | 0.08689 | 0.004 | -4.996
-9.5 | -0.427 | 0.08107 | 0.003 | -5.268
-9 | -0.416 | 0.07571 | 0.003 | -5.5
-8.5 | -0.4 | 0.07044 | 0.003 | -5.685
-8 | -0.377 | 0.06641 | 0.002 | -5.676
-7.5 | -0.351 | 0.06281 | 0.002 | -5.594
-7 | -0.324 | 0.05912 | 0.002 | -5.474
-6.5 | -0.294 | 0.05538 | 0.001 | -5.307
-6 | -0.262 | 0.05234 | 0.001 | -5.008
-5.5 | -0.229 | 0.04966 | 0.001 | -4.602
-5 | -0.193 | 0.04644 | 0 | -4.162
-4.5 | -0.156 | 0.04439 | 0 | -3.522
-4 | -0.118 | 0.04208 | -0.001 | -2.802
-3.5 | -0.078 | 0.04007 | -0.001 | -1.952
-3 | -0.037 | 0.03862 | -0.001 | -0.965
-2.5 | 0.005 | 0.03736 | -0.002 | 0.126
-2 | 0.048 | 0.03678 | -0.002 | 1.294
-1.5 | 0.091 | 0.03545 | -0.003 | 2.574
-1 | 0.136 | 0.03487 | -0.003 | 3.889
-0.5 | 0.18 | 0.03527 | -0.004 | 5.117
0 | 0.281 | 0.01108 | -0.004 | 25.355
0.5 | 0.338 | 0.011 | -0.005 | 30.707
1 | 0.395 | 0.01101 | -0.005 | 35.867
1.5 | 0.452 | 0.01009 | -0.005 | 44.79
2 | 0.509 | 0.01018 | -0.006 | 50.064
2.5 | 0.566 | 0.01143 | -0.007 | 49.525
3 | 0.623 | 0.01169 | -0.007 | 53.289
3.5 | 0.68 | 0.01195 | -0.008 | 56.899
4 | 0.737 | 0.01391 | -0.017 | 52.977
4.5 | 0.794 | 0.01404 | -0.018 | 56.541
5 | 0.851 | 0.01369 | -0.019 | 62.155
5.5 | 0.889 | 0.01396 | -0.02 | 63.714
6 | 0.944 | 0.01509 | -0.021 | 62.537
6.5 | 0.997 | 0.01539 | -0.022 | 64.765
7 | 1.049 | 0.01613 | -0.023 | 65.045
7.5 | 1.101 | 0.01656 | -0.023 | 66.457
8 | 1.151 | 0.01753 | -0.024 | 65.662
8.5 | 1.199 | 0.01826 | -0.025 | 65.696
9 | 1.246 | 0.01904 | -0.026 | 65.428
9.5 | 1.287 | 0.02023 | -0.027 | 63.617
10 | 1.302 | 0.03028 | -0.027 | 42.983
10.5 | 1.333 | 0.03289 | -0.028 | 40.515
11 | 1.359 | 0.03496 | -0.029 | 38.873
11.5 | 1.38 | 0.03734 | -0.03 | 36.952
12 | 1.394 | 0.03964 | -0.031 | 35.156
12.5 | 1.401 | 0.04224 | -0.032 | 33.161
13 | 1.401 | 0.0448 | -0.033 | 31.275
13.5 | 1.394 | 0.04771 | -0.034 | 29.218
14 | 1.38 | 0.05085 | -0.034 | 27.139
14.5 | 1.358 | 0.05423 | -0.035 | 25.041
15 | 1.173 | 0.11468 | -0.018 | 10.23
15.5 | 1.147 | 0.12201 | -0.017 | 9.399
16 | 1.117 | 0.1299 | -0.017 | 8.6
16.5 | 1.084 | 0.13741 | -0.018 | 7.889
17 | 1.048 | 0.14637 | -0.018 | 7.16
17.5 | 1.01 | 0.15435 | -0.018 | 6.542

## 25. Re 500k Mach 0.00 (2)
BIGFOIL.COM POLAR EXPORT
m23
NACA M23 |  |  |  | Cl Max: | 0.7457 | at alpha= | 4 | deg
XFOIL ncrit=9 |  |  |  | L/D Max: | 68.4757 | at alpha= | 4 | deg
Re: | 500000 |  |  | Cd Min: | 0.26367 | at alpha= | -20 | deg
Mach: | 0 |  |  | Cl=0 at alpha= | -2.6804 | deg
|  |  |  | @ Cl=0.1, Cd= | 0.031039
|  |  |  | @ Cl=0.4, Cd= | 0.016578
|  |  |  | @ Cl=0.6, Cd= | 0.011428
alpha (deg) | Cl | Cd | Cm | Cl/Cd
-20 | -0.7678 | 0.26367 | 0.1035 | -2.912
-19.5 | -0.7492 | 0.2574 | 0.0992 | -2.9106
-19 | -0.7303 | 0.25097 | 0.0949 | -2.9099
-18.5 | -0.7108 | 0.2444 | 0.0905 | -2.9083
-18 | -0.6916 | 0.23804 | 0.0858 | -2.9054
-17 | -0.6571 | 0.22448 | 0.0782 | -2.9272
-16.5 | -0.6392 | 0.21827 | 0.0743 | -2.9285
-16 | -0.6211 | 0.21185 | 0.0705 | -2.9318
-15.5 | -0.603 | 0.20522 | 0.0666 | -2.9383
-15 | -0.5844 | 0.19841 | 0.0626 | -2.9454
-14.5 | -0.5743 | 0.19334 | 0.0611 | -2.9704
-14 | -0.5601 | 0.18718 | 0.0575 | -2.9923
-13.5 | -0.546 | 0.17965 | 0.055 | -3.0392
-13 | -0.5319 | 0.17295 | 0.0528 | -3.0755
-12.5 | -0.5173 | 0.16656 | 0.0501 | -3.1058
-12 | -0.5031 | 0.15996 | 0.0472 | -3.1452
-11.5 | -0.4887 | 0.15308 | 0.0441 | -3.1924
-11 | -0.4755 | 0.14666 | 0.04 | -3.2422
-10 | -0.452 | 0.13214 | 0.0351 | -3.4206
-9.5 | -0.4393 | 0.12572 | 0.0329 | -3.4943
-9 | -0.4264 | 0.11938 | 0.0301 | -3.5718
-8.5 | -0.4139 | 0.11296 | 0.0271 | -3.6641
-8 | -0.401 | 0.10644 | 0.0229 | -3.7674
-7.5 | -0.3925 | 0.1005 | 0.0158 | -3.9055
-7 | -0.3693 | 0.09363 | 0.0065 | -3.9442
-6.5 | -0.3521 | 0.08513 | 0.0069 | -4.136
-6 | -0.3233 | 0.07882 | 0.0028 | -4.1018
-5.5 | -0.2866 | 0.07218 | -0.0024 | -3.9706
-5 | -0.2244 | 0.06574 | -0.0117 | -3.4134
-4.5 | -0.1882 | 0.05735 | -0.0141 | -3.2816
-4 | -0.148 | 0.05197 | -0.0156 | -2.8478
-3.5 | -0.095 | 0.0469 | -0.0181 | -2.0256
-3 | -0.0255 | 0.0424 | -0.0203 | -0.60142
-2.5 | 0.0144 | 0.0359 | -0.021 | 0.40111
-2 | 0.0669 | 0.03236 | -0.0215 | 2.0674
-1.5 | 0.1328 | 0.02973 | -0.0212 | 4.4669
-1 | 0.181 | 0.02454 | -0.0214 | 7.3757
-0.5 | 0.2366 | 0.02226 | -0.0215 | 10.6289
0 | 0.2941 | 0.01922 | -0.021 | 15.3018
0.5 | 0.3524 | 0.01887 | -0.021 | 18.6751
1 | 0.4066 | 0.01626 | -0.0213 | 25.0062
1.5 | 0.4635 | 0.01517 | -0.0217 | 30.5537
2.5 | 0.5795 | 0.01154 | -0.0205 | 50.2166
3 | 0.6346 | 0.01124 | -0.0205 | 56.4591
3.5 | 0.6898 | 0.0109 | -0.0205 | 63.2844
4 | 0.7457 | 0.01089 | -0.0208 | 68.4757

## 26. Re 500k Mach 0.10 (1)
BIGFOIL.COM POLAR EXPORT
m23
NACA M23 |  |  |  | Cl Max: | 1.398 | at alpha= | 12.5 | deg
JavaFoil+Calcfoil stall+Eppler ext transition |  |  |  | L/D Max: | 66.16 | at alpha= | 7.5 | deg
Re: | 500000 |  |  | Cd Min: | 0.01008 | at alpha= | 1.5 | deg
Mach: | 0.1 |  |  | Cl=0 at alpha= | -2.5595 | deg
|  |  |  | @ Cl=0.1, Cd= | 0.03537
|  |  |  | @ Cl=0.4, Cd= | 0.010952
|  |  |  | @ Cl=0.6, Cd= | 0.011631
alpha (deg) | Cl | Cd | Cm | Cl/Cd
-15.5 | -0.321 | 0.19612 | 0.008 | -1.636
-15 | -0.336 | 0.18645 | 0.007 | -1.802
-14.5 | -0.351 | 0.17473 | 0.007 | -2.008
-14 | -0.365 | 0.16367 | 0.007 | -2.232
-13.5 | -0.379 | 0.14662 | 0.006 | -2.585
-13 | -0.392 | 0.1389 | 0.006 | -2.82
-12.5 | -0.403 | 0.12623 | 0.006 | -3.193
-12 | -0.412 | 0.11759 | 0.005 | -3.507
-11.5 | -0.42 | 0.10847 | 0.005 | -3.868
-11 | -0.424 | 0.10043 | 0.004 | -4.226
-10.5 | -0.426 | 0.09471 | 0.004 | -4.503
-10 | -0.425 | 0.08863 | 0.004 | -4.796
-9.5 | -0.42 | 0.08309 | 0.003 | -5.055
-9 | -0.411 | 0.07652 | 0.003 | -5.374
-8.5 | -0.397 | 0.07122 | 0.003 | -5.571
-8 | -0.374 | 0.06712 | 0.002 | -5.576
-7.5 | -0.349 | 0.06287 | 0.002 | -5.558
-7 | -0.322 | 0.05948 | 0.002 | -5.419
-6.5 | -0.293 | 0.05585 | 0.001 | -5.249
-6 | -0.262 | 0.05296 | 0.001 | -4.944
-5.5 | -0.229 | 0.04967 | 0.001 | -4.601
-5 | -0.193 | 0.04625 | 0 | -4.182
-4.5 | -0.157 | 0.04433 | 0 | -3.532
-4 | -0.118 | 0.04189 | -0.001 | -2.821
-3.5 | -0.078 | 0.04023 | -0.001 | -1.949
-3 | -0.037 | 0.03874 | -0.001 | -0.965
-2.5 | 0.005 | 0.03744 | -0.002 | 0.126
-2 | 0.048 | 0.0369 | -0.002 | 1.295
-1.5 | 0.092 | 0.03547 | -0.003 | 2.584
-1 | 0.136 | 0.03492 | -0.003 | 3.9
-0.5 | 0.181 | 0.03529 | -0.004 | 5.138
0 | 0.282 | 0.01109 | -0.004 | 25.448
0.5 | 0.339 | 0.01105 | -0.005 | 30.701
1 | 0.397 | 0.011 | -0.005 | 36.073
1.5 | 0.454 | 0.01008 | -0.006 | 45.073
2 | 0.512 | 0.01022 | -0.006 | 50.108
2.5 | 0.569 | 0.01149 | -0.007 | 49.52
3 | 0.626 | 0.01175 | -0.007 | 53.286
3.5 | 0.683 | 0.01195 | -0.008 | 57.148
4 | 0.74 | 0.01391 | -0.017 | 53.213
4.5 | 0.798 | 0.01405 | -0.018 | 56.783
5 | 0.847 | 0.01531 | -0.019 | 55.303
5.5 | 0.893 | 0.01402 | -0.02 | 63.672
6 | 0.948 | 0.01516 | -0.021 | 62.524
6.5 | 1 | 0.01549 | -0.022 | 64.574
7 | 1.053 | 0.01625 | -0.023 | 64.8
7.5 | 1.105 | 0.0167 | -0.024 | 66.16
8 | 1.155 | 0.01768 | -0.024 | 65.312
8.5 | 1.204 | 0.01839 | -0.025 | 65.478
9 | 1.251 | 0.01926 | -0.026 | 64.936
9.5 | 1.291 | 0.02043 | -0.027 | 63.199
10 | 1.306 | 0.0306 | -0.028 | 42.684
10.5 | 1.336 | 0.0333 | -0.028 | 40.136
11 | 1.362 | 0.03543 | -0.029 | 38.44
11.5 | 1.381 | 0.03772 | -0.03 | 36.607
12 | 1.393 | 0.04018 | -0.031 | 34.66
12.5 | 1.398 | 0.04296 | -0.032 | 32.544
13 | 1.395 | 0.04549 | -0.033 | 30.668
13.5 | 1.384 | 0.04841 | -0.034 | 28.594
14 | 1.366 | 0.05172 | -0.034 | 26.415
14.5 | 1.18 | 0.10808 | -0.019 | 10.922
15 | 1.153 | 0.11647 | -0.017 | 9.896
15.5 | 1.122 | 0.12333 | -0.017 | 9.102
16 | 1.088 | 0.1316 | -0.017 | 8.266
16.5 | 1.049 | 0.13974 | -0.018 | 7.51
17 | 1.008 | 0.14992 | -0.018 | 6.724
17.5 | 0.965 | 0.15817 | -0.018 | 6.099

## 27. Re 500k Mach 0.10 (2)
BIGFOIL.COM POLAR EXPORT
m23
NACA M23 |  |  |  | Cl Max: | 1.2995 | at alpha= | 14 | deg
XFOIL ncrit=9 |  |  |  | L/D Max: | 106.214 | at alpha= | 7 | deg
Re: | 500000 |  |  | Cd Min: | 0.07187 | at alpha= | 14.5 | deg
Mach: | 0.1 |  |  | Cl=0 at alpha= | -99 | deg
|  |  |  | @ Cl=0.1, Cd= | 0.01934
|  |  |  | @ Cl=0.4, Cd= | 0.016759
|  |  |  | @ Cl=0.6, Cd= | 0.011498
alpha (deg) | Cl | Cd | Cm | Cl/Cd
0 | 0.2963 | 0.01934 | -0.0212 | 15.3206
0.5 | 0.3549 | 0.01889 | -0.0213 | 18.7877
1 | 0.4095 | 0.01631 | -0.0216 | 25.1073
1.5 | 0.4667 | 0.01521 | -0.0219 | 30.6838
2 | 0.5242 | 0.0145 | -0.022 | 36.1517
2.5 | 0.5835 | 0.01159 | -0.0207 | 50.3451
3 | 0.6391 | 0.01128 | -0.0207 | 56.6578
3.5 | 0.6944 | 0.01095 | -0.0207 | 63.4155
4 | 0.7508 | 0.01092 | -0.021 | 68.7546
5 | 0.9338 | 0.00983 | -0.0376 | 94.9949
5.5 | 0.9863 | 0.00998 | -0.0374 | 98.8277
6 | 1.0386 | 0.01013 | -0.0371 | 102.5271
6.5 | 1.0905 | 0.01038 | -0.0368 | 105.0578
7 | 1.1418 | 0.01075 | -0.0367 | 106.214
7.5 | 1.1691 | 0.01609 | -0.0371 | 72.66
8 | 1.2037 | 0.01814 | -0.0354 | 66.3561
8.5 | 1.236 | 0.01986 | -0.0331 | 62.2356
9 | 1.2505 | 0.02265 | -0.0298 | 55.2097
9.5 | 1.2311 | 0.02779 | -0.0253 | 44.3001
10 | 1.2325 | 0.03263 | -0.0239 | 37.772
10.5 | 1.2315 | 0.03798 | -0.0229 | 32.425
11 | 1.2281 | 0.04362 | -0.0218 | 28.1545
11.5 | 1.225 | 0.04915 | -0.0206 | 24.9237
12 | 1.2263 | 0.05412 | -0.0191 | 22.6589
12.5 | 1.2352 | 0.05826 | -0.0175 | 21.2015
13 | 1.2483 | 0.06183 | -0.0157 | 20.1892
13.5 | 1.2714 | 0.06383 | -0.0119 | 19.9185
14 | 1.2995 | 0.0659 | -0.0079 | 19.7193
14.5 | 1.1192 | 0.07187 | 0.0021 | 15.5726

## 28. Re 500k Mach 0.25 (1)
BIGFOIL.COM POLAR EXPORT
m23
NACA M23 |  |  |  | Cl Max: | 1.381 | at alpha= | 11.5 | deg
JavaFoil+Calcfoil stall+Eppler ext transition |  |  |  | L/D Max: | 64.464 | at alpha= | 7.5 | deg
Re: | 500000 |  |  | Cd Min: | 0.01007 | at alpha= | 1.5 | deg
Mach: | 0.25 |  |  | Cl=0 at alpha= | -2.5581 | deg
|  |  |  | @ Cl=0.1, Cd= | 0.035538
|  |  |  | @ Cl=0.4, Cd= | 0.011138
|  |  |  | @ Cl=0.6, Cd= | 0.011718
alpha (deg) | Cl | Cd | Cm | Cl/Cd
-14 | -0.058 | 0.27782 | 0.007 | -0.21
-13.5 | -0.056 | 0.2518 | 0.007 | -0.222
-13 | -0.147 | 0.27629 | 0.006 | -0.531
-12.5 | -0.195 | 0.22471 | 0.006 | -0.867
-12 | -0.235 | 0.17347 | 0.006 | -1.354
-11.5 | -0.27 | 0.15569 | 0.005 | -1.733
-11 | -0.3 | 0.12847 | 0.005 | -2.336
-10.5 | -0.325 | 0.1162 | 0.004 | -2.796
-10 | -0.345 | 0.10317 | 0.004 | -3.341
-9.5 | -0.358 | 0.09747 | 0.004 | -3.677
-9 | -0.366 | 0.0879 | 0.003 | -4.161
-8.5 | -0.364 | 0.07991 | 0.003 | -4.554
-8 | -0.35 | 0.07193 | 0.003 | -4.859
-7.5 | -0.332 | 0.06736 | 0.002 | -4.921
-7 | -0.31 | 0.06371 | 0.002 | -4.865
-6.5 | -0.285 | 0.05882 | 0.001 | -4.847
-6 | -0.257 | 0.05499 | 0.001 | -4.677
-5.5 | -0.226 | 0.05157 | 0.001 | -4.39
-5 | -0.193 | 0.04814 | 0 | -4.009
-4.5 | -0.157 | 0.04534 | 0 | -3.467
-4 | -0.119 | 0.04263 | -0.001 | -2.798
-3.5 | -0.079 | 0.04073 | -0.001 | -1.95
-3 | -0.038 | 0.03896 | -0.001 | -0.975
-2.5 | 0.005 | 0.03758 | -0.002 | 0.128
-2 | 0.049 | 0.03737 | -0.002 | 1.306
-1.5 | 0.094 | 0.03563 | -0.003 | 2.631
-1 | 0.139 | 0.03494 | -0.003 | 3.993
-0.5 | 0.186 | 0.03448 | -0.004 | 5.39
0 | 0.29 | 0.01123 | -0.004 | 25.79
0.5 | 0.348 | 0.0112 | -0.005 | 31.091
1 | 0.407 | 0.01113 | -0.005 | 36.604
1.5 | 0.467 | 0.01007 | -0.006 | 46.349
2 | 0.526 | 0.01145 | -0.006 | 45.94
2.5 | 0.584 | 0.01165 | -0.007 | 50.175
3 | 0.643 | 0.0119 | -0.007 | 54.049
3.5 | 0.702 | 0.01215 | -0.008 | 57.757
4 | 0.749 | 0.01558 | -0.017 | 48.064
4.5 | 0.802 | 0.01591 | -0.018 | 50.429
5 | 0.857 | 0.01576 | -0.019 | 54.388
5.5 | 0.911 | 0.01452 | -0.02 | 62.792
6 | 0.967 | 0.01572 | -0.021 | 61.524
6.5 | 1.021 | 0.01606 | -0.022 | 63.549
7 | 1.074 | 0.01702 | -0.023 | 63.103
7.5 | 1.127 | 0.01748 | -0.024 | 64.464
8 | 1.18 | 0.01844 | -0.025 | 63.989
8.5 | 1.23 | 0.01916 | -0.026 | 64.21
9 | 1.277 | 0.0204 | -0.027 | 62.584
9.5 | 1.295 | 0.03056 | -0.027 | 42.36
10 | 1.328 | 0.03317 | -0.028 | 40.042
10.5 | 1.354 | 0.03549 | -0.029 | 38.169
11 | 1.372 | 0.03805 | -0.03 | 36.06
11.5 | 1.381 | 0.04072 | -0.031 | 33.919
12 | 1.38 | 0.04371 | -0.032 | 31.562
12.5 | 1.366 | 0.04687 | -0.033 | 29.15
13 | 1.34 | 0.04977 | -0.033 | 26.934
13.5 | 1.145 | 0.10061 | -0.018 | 11.376
14 | 1.1 | 0.10886 | -0.016 | 10.102
14.5 | 1.046 | 0.11706 | -0.016 | 8.934
15 | 0.981 | 0.12723 | -0.016 | 7.714
15.5 | 0.908 | 0.13943 | -0.017 | 6.51
16 | 0.826 | 0.15043 | -0.017 | 5.49
16.5 | 0.737 | 0.16651 | -0.017 | 4.429

## 29. Re 500k Mach 0.25 (2)
BIGFOIL.COM POLAR EXPORT
m23
NACA M23 |  |  |  | Cl Max: | 0.7788 | at alpha= | 4 | deg
XFOIL ncrit=9 |  |  |  | L/D Max: | 69.7849 | at alpha= | 4 | deg
Re: | 500000 |  |  | Cd Min: | 0.26869 | at alpha= | -20 | deg
Mach: | 0.25 |  |  | Cl=0 at alpha= | -2.7256 | deg
|  |  |  | @ Cl=0.1, Cd= | 0.032318
|  |  |  | @ Cl=0.4, Cd= | 0.017397
|  |  |  | @ Cl=0.6, Cd= | 0.012099
alpha (deg) | Cl | Cd | Cm | Cl/Cd
-20 | -0.7841 | 0.26869 | 0.1076 | -2.9182
-19.5 | -0.7642 | 0.26204 | 0.103 | -2.9163
-19 | -0.7438 | 0.25524 | 0.0983 | -2.9141
-18.5 | -0.7231 | 0.2485 | 0.0936 | -2.9099
-18 | -0.7028 | 0.24197 | 0.0886 | -2.9045
-17.5 | -0.6839 | 0.23467 | 0.0844 | -2.9143
-17 | -0.6658 | 0.2279 | 0.0807 | -2.9215
-16.5 | -0.6465 | 0.2214 | 0.0766 | -2.9201
-16 | -0.6269 | 0.21465 | 0.0725 | -2.9206
-15.5 | -0.6068 | 0.20765 | 0.0682 | -2.9222
-15 | -0.5939 | 0.20225 | 0.0663 | -2.9365
-14.5 | -0.5779 | 0.19608 | 0.0628 | -2.9473
-13.5 | -0.5462 | 0.18166 | 0.0569 | -3.0067
-13 | -0.5303 | 0.1751 | 0.054 | -3.0286
-12.5 | -0.5144 | 0.16848 | 0.051 | -3.0532
-12 | -0.4988 | 0.16164 | 0.0479 | -3.0859
-11.5 | -0.4829 | 0.15476 | 0.0443 | -3.1203
-11 | -0.4696 | 0.1485 | 0.04 | -3.1623
-10.5 | -0.4566 | 0.14065 | 0.0378 | -3.2464
-10 | -0.4429 | 0.1337 | 0.0359 | -3.3126
-9.5 | -0.4291 | 0.12722 | 0.0333 | -3.3729
-9 | -0.4154 | 0.12073 | 0.0304 | -3.4407
-8.5 | -0.4019 | 0.11412 | 0.0273 | -3.5217
-8 | -0.3884 | 0.10793 | 0.0222 | -3.5986
-7.5 | -0.3795 | 0.10195 | 0.0157 | -3.7224
-7 | -0.3623 | 0.09549 | 0.0078 | -3.7941
-6.5 | -0.346 | 0.08705 | 0.0094 | -3.9747
-6 | -0.3186 | 0.08063 | 0.0047 | -3.9514
-5.5 | -0.2834 | 0.07389 | -0.0011 | -3.8354
-5 | -0.2239 | 0.0677 | -0.0112 | -3.3072
-4.5 | -0.1876 | 0.05933 | -0.0138 | -3.162
-4 | -0.1482 | 0.05362 | -0.0154 | -2.7639
-3.5 | -0.0946 | 0.04825 | -0.0184 | -1.9606
-3 | -0.0225 | 0.04391 | -0.0214 | -0.51241
-2.5 | 0.0185 | 0.03714 | -0.0221 | 0.49812
-2 | 0.0723 | 0.03338 | -0.0228 | 2.166
-1.5 | 0.1409 | 0.03075 | -0.0228 | 4.5821
-1 | 0.191 | 0.02544 | -0.023 | 7.5079
-0.5 | 0.2481 | 0.02303 | -0.0231 | 10.7729
0 | 0.3089 | 0.01986 | -0.0226 | 15.5539
0.5 | 0.367 | 0.01842 | -0.0227 | 19.924
1 | 0.4257 | 0.0166 | -0.0229 | 25.6446
1.5 | 0.4846 | 0.01552 | -0.0231 | 31.2242
2 | 0.5442 | 0.01444 | -0.0233 | 37.687
2.5 | 0.6057 | 0.01186 | -0.0219 | 51.0708
3 | 0.6634 | 0.01148 | -0.022 | 57.7875
3.5 | 0.7205 | 0.01121 | -0.0219 | 64.273
4 | 0.7788 | 0.01116 | -0.0222 | 69.7849

## 30. Re 500k Mach 0.50 (1)
BIGFOIL.COM POLAR EXPORT
m23
NACA M23 |  |  |  | Cl Max: | 1.379 | at alpha= | 9.5 | deg
JavaFoil+Calcfoil stall+Eppler ext transition |  |  |  | L/D Max: | 58.679 | at alpha= | 6.5 | deg
Re: | 500000 |  |  | Cd Min: | 0.01214 | at alpha= | 0.5 | deg
Mach: | 0.5 |  |  | Cl=0 at alpha= | -2.561 | deg
|  |  |  | @ Cl=0.1, Cd= | 0.03816
|  |  |  | @ Cl=0.4, Cd= | 0.012153
|  |  |  | @ Cl=0.6, Cd= | 0.012818
alpha (deg) | Cl | Cd | Cm | Cl/Cd
-20 | -0.812 | 0.20467 | 0.013 | -3.968
-19.5 | -0.791 | 0.19949 | 0.013 | -3.963
-19 | -0.769 | 0.19134 | 0.012 | -4.018
-18.5 | -0.748 | 0.18453 | 0.012 | -4.051
-18 | -0.726 | 0.18147 | 0.011 | -4
-17.5 | -0.704 | 0.17556 | 0.011 | -4.011
-17 | -0.683 | 0.1703 | 0.011 | -4.009
-16.5 | -0.661 | 0.16174 | 0.01 | -4.086
-16 | -0.639 | 0.15941 | 0.01 | -4.008
-15.5 | -0.617 | 0.15463 | 0.01 | -3.99
-15 | -0.595 | 0.14947 | 0.009 | -3.979
-14.5 | -0.572 | 0.14496 | 0.009 | -3.948
-14 | -0.55 | 0.18316 | 0.008 | -3.002
-13.5 | -0.527 | 0.13662 | 0.008 | -3.86
-13 | -0.505 | 0.13171 | 0.008 | -3.831
-12.5 | -0.481 | 0.14274 | 0.007 | -3.373
-12 | -0.458 | 0.13881 | 0.007 | -3.303
-11.5 | -0.436 | 0.13339 | 0.006 | -3.265
-11 | -0.411 | 0.12281 | 0.005 | -3.347
-10.5 | -0.388 | 0.12081 | 0.005 | -3.208
-10 | -0.364 | 0.11448 | 0.004 | -3.181
-9.5 | -0.341 | 0.10994 | 0.004 | -3.098
-9 | -0.317 | 0.11281 | 0.004 | -2.809
-8.5 | -0.293 | 0.11038 | 0.003 | -2.655
-8 | -0.269 | 0.1081 | 0.003 | -2.489
-7.5 | -0.245 | 0.1058 | 0.002 | -2.316
-7 | -0.221 | 0.10379 | 0.002 | -2.127
-6.5 | -0.196 | 0.10208 | 0.002 | -1.924
-6 | -0.172 | 0.09463 | 0.001 | -1.817
-5.5 | -0.147 | 0.09113 | 0.001 | -1.617
-5 | -0.123 | 0.07163 | 0 | -1.713
-4.5 | -0.098 | 0.06886 | 0 | -1.421
-4 | -0.073 | 0.07602 | -0.001 | -0.959
-3.5 | -0.048 | 0.07513 | -0.001 | -0.636
-3 | -0.036 | 0.04584 | -0.002 | -0.779
-2.5 | 0.005 | 0.04211 | -0.002 | 0.116
-2 | 0.051 | 0.03961 | -0.003 | 1.295
-1.5 | 0.101 | 0.03813 | -0.003 | 2.643
-1 | 0.152 | 0.03711 | -0.004 | 4.096
-0.5 | 0.204 | 0.03654 | -0.004 | 5.593
0 | 0.315 | 0.01219 | -0.005 | 25.815
0.5 | 0.379 | 0.01214 | -0.005 | 31.232
1 | 0.443 | 0.01218 | -0.006 | 36.391
1.5 | 0.507 | 0.0124 | -0.006 | 40.906
2 | 0.571 | 0.01264 | -0.007 | 45.161
2.5 | 0.633 | 0.01302 | -0.007 | 48.599
3 | 0.694 | 0.01342 | -0.008 | 51.712
3.5 | 0.755 | 0.01392 | -0.008 | 54.207
4 | 0.815 | 0.01448 | -0.009 | 56.283
4.5 | 0.876 | 0.01786 | -0.02 | 49.06
5 | 0.937 | 0.01789 | -0.021 | 52.357
5.5 | 0.997 | 0.017 | -0.022 | 58.631
6 | 1.057 | 0.01845 | -0.023 | 57.279
6.5 | 1.116 | 0.01902 | -0.024 | 58.679
7 | 1.175 | 0.02026 | -0.025 | 57.991
7.5 | 1.233 | 0.02144 | -0.026 | 57.529
8 | 1.288 | 0.02278 | -0.027 | 56.537
8.5 | 1.339 | 0.02458 | -0.028 | 54.47
9 | 1.361 | 0.03701 | -0.029 | 36.77
9.5 | 1.379 | 0.04029 | -0.03 | 34.229
10 | 1.367 | 0.04454 | -0.031 | 30.698
10.5 | 1.282 | 0.0496 | -0.032 | 25.857
11 | 0.718 | 0.10683 | -0.013 | 6.724
11.5 | 0.746 | 0.11236 | -0.014 | 6.638
12 | 0.774 | 0.11647 | -0.015 | 6.642
12.5 | 0.802 | 0.1208 | -0.017 | 6.635
13 | 0.831 | 0.128 | -0.019 | 6.491
13.5 | 0.857 | 0.1431 | -0.019 | 5.991
14 | 0.885 | 0.148 | -0.019 | 5.979
14.5 | 0.912 | 0.15228 | -0.02 | 5.992

## 31. Re 500k Mach 0.50 (2)
BIGFOIL.COM POLAR EXPORT
m23
NACA M23 |  |  |  | Cl Max: | 0.9744 | at alpha= | 4.5 | deg
XFOIL ncrit=9 |  |  |  | L/D Max: | 77.0277 | at alpha= | 4.5 | deg
Re: | 500000 |  |  | Cd Min: | 0.292 | at alpha= | -20 | deg
Mach: | 0.5 |  |  | Cl=0 at alpha= | -2.9511 | deg
|  |  |  | @ Cl=0.1, Cd= | 0.036421
|  |  |  | @ Cl=0.4, Cd= | 0.021186
|  |  |  | @ Cl=0.6, Cd= | 0.016229
alpha (deg) | Cl | Cd | Cm | Cl/Cd
-20 | -0.8536 | 0.292 | 0.124 | -2.9233
-19.5 | -0.8285 | 0.28385 | 0.1181 | -2.9188
-18 | -0.7555 | 0.25901 | 0.1016 | -2.9169
-17.5 | -0.7315 | 0.25112 | 0.0964 | -2.9129
-17 | -0.7067 | 0.24319 | 0.091 | -2.906
-16.5 | -0.6816 | 0.2351 | 0.0856 | -2.8992
-16 | -0.6663 | 0.22901 | 0.084 | -2.9095
-15.5 | -0.6427 | 0.22181 | 0.0788 | -2.8975
-14.5 | -0.5984 | 0.20577 | 0.0704 | -2.9081
-14 | -0.5769 | 0.19816 | 0.0665 | -2.9113
-13.5 | -0.5551 | 0.19075 | 0.0625 | -2.9101
-13 | -0.5337 | 0.1833 | 0.0585 | -2.9116
-12.5 | -0.5123 | 0.17574 | 0.0545 | -2.9151
-12 | -0.4911 | 0.16855 | 0.0499 | -2.9137
-11.5 | -0.4725 | 0.16178 | 0.0453 | -2.9206
-11 | -0.4541 | 0.15314 | 0.0432 | -2.9653
-10.5 | -0.4358 | 0.14609 | 0.0402 | -2.9831
-10 | -0.4177 | 0.13901 | 0.037 | -3.0048
-9.5 | -0.4 | 0.13195 | 0.0337 | -3.0315
-9 | -0.3818 | 0.12518 | 0.0297 | -3.05
-8.5 | -0.3659 | 0.11895 | 0.025 | -3.0761
-8 | -0.3518 | 0.11274 | 0.0203 | -3.1205
-7.5 | -0.3347 | 0.10425 | 0.019 | -3.2106
-7 | -0.3182 | 0.09759 | 0.0166 | -3.2606
-6.5 | -0.3017 | 0.09127 | 0.0126 | -3.3056
-6 | -0.2848 | 0.08506 | 0.0074 | -3.3482
-5.5 | -0.2504 | 0.07933 | -0.0021 | -3.1564
-5 | -0.2086 | 0.07306 | -0.0105 | -2.8552
-4.5 | -0.181 | 0.06448 | -0.0112 | -2.8071
-4 | -0.1381 | 0.05831 | -0.0148 | -2.3684
-3.5 | -0.0742 | 0.05305 | -0.0207 | -1.3987
-3 | -0.0041 | 0.04815 | -0.0253 | -0.085151
-2.5 | 0.0378 | 0.04096 | -0.026 | 0.92285
-2 | 0.0974 | 0.03651 | -0.0273 | 2.6678
-1.5 | 0.1764 | 0.03381 | -0.0285 | 5.2174
-1 | 0.2319 | 0.02828 | -0.0288 | 8.2001
0 | 0.3672 | 0.02231 | -0.0286 | 16.459
0.5 | 0.432 | 0.02009 | -0.029 | 21.5032
1 | 0.5003 | 0.01812 | -0.0288 | 27.6104
1.5 | 0.5684 | 0.01675 | -0.029 | 33.9343
2 | 0.6369 | 0.01562 | -0.0292 | 40.7746
2.5 | 0.7091 | 0.01307 | -0.0281 | 54.254
3 | 0.7754 | 0.01266 | -0.0279 | 61.248
3.5 | 0.8409 | 0.01249 | -0.0275 | 67.3259
4 | 0.9079 | 0.01252 | -0.0275 | 72.516
4.5 | 0.9744 | 0.01265 | -0.0274 | 77.0277

## 32. Re 750k Mach 0.00 (1)
BIGFOIL.COM POLAR EXPORT
m23
NACA M23 |  |  |  | Cl Max: | 1.406 | at alpha= | 12.5 | deg
JavaFoil+Calcfoil stall+Eppler ext transition |  |  |  | L/D Max: | 78.994 | at alpha= | 6 | deg
Re: | 750000 |  |  | Cd Min: | 0.0095 | at alpha= | 1.5 | deg
Mach: | 0 |  |  | Cl=0 at alpha= | -2.5595 | deg
|  |  |  | @ Cl=0.1, Cd= | 0.034614
|  |  |  | @ Cl=0.4, Cd= | 0.010239
|  |  |  | @ Cl=0.6, Cd= | 0.010877
alpha (deg) | Cl | Cd | Cm | Cl/Cd
-16 | -0.344 | 0.18478 | 0.008 | -1.862
-15.5 | -0.357 | 0.17192 | 0.008 | -2.078
-15 | -0.37 | 0.16101 | 0.007 | -2.3
-14.5 | -0.383 | 0.1545 | 0.007 | -2.479
-14 | -0.395 | 0.14199 | 0.007 | -2.782
-13.5 | -0.406 | 0.1306 | 0.006 | -3.111
-13 | -0.416 | 0.12116 | 0.006 | -3.436
-12.5 | -0.425 | 0.11348 | 0.006 | -3.744
-12 | -0.432 | 0.10631 | 0.005 | -4.06
-11.5 | -0.436 | 0.09802 | 0.005 | -4.449
-11 | -0.438 | 0.09238 | 0.004 | -4.745
-10.5 | -0.438 | 0.08558 | 0.004 | -5.116
-10 | -0.434 | 0.08098 | 0.004 | -5.361
-9.5 | -0.427 | 0.07712 | 0.004 | -5.538
-9 | -0.416 | 0.07129 | 0.003 | -5.841
-8.5 | -0.4 | 0.06676 | 0.003 | -5.999
-8 | -0.377 | 0.06293 | 0.002 | -5.99
-7.5 | -0.351 | 0.05965 | 0.002 | -5.891
-7 | -0.324 | 0.05621 | 0.002 | -5.758
-6.5 | -0.294 | 0.05335 | 0.001 | -5.508
-6 | -0.262 | 0.05038 | 0.001 | -5.204
-5.5 | -0.229 | 0.04765 | 0.001 | -4.797
-5 | -0.193 | 0.04492 | 0 | -4.303
-4.5 | -0.156 | 0.0429 | 0 | -3.645
-4 | -0.118 | 0.04084 | -0.001 | -2.888
-3.5 | -0.078 | 0.03903 | -0.001 | -2.004
-3 | -0.037 | 0.0376 | -0.001 | -0.991
-2.5 | 0.005 | 0.03645 | -0.002 | 0.129
-2 | 0.048 | 0.03595 | -0.002 | 1.325
-1.5 | 0.091 | 0.03473 | -0.003 | 2.628
-1 | 0.136 | 0.03415 | -0.003 | 3.971
-0.5 | 0.181 | 0.03453 | -0.004 | 5.228
0 | 0.281 | 0.01041 | -0.004 | 26.995
0.5 | 0.338 | 0.01034 | -0.005 | 32.66
1 | 0.395 | 0.01031 | -0.005 | 38.299
1.5 | 0.452 | 0.0095 | -0.006 | 47.603
2 | 0.509 | 0.0096 | -0.006 | 53.052
2.5 | 0.566 | 0.01077 | -0.007 | 52.569
3 | 0.623 | 0.01095 | -0.007 | 56.893
3.5 | 0.68 | 0.01361 | -0.016 | 49.95
4 | 0.737 | 0.01309 | -0.017 | 56.299
4.5 | 0.794 | 0.01324 | -0.018 | 59.974
5 | 0.851 | 0.01288 | -0.019 | 66.048
5.5 | 0.908 | 0.01163 | -0.02 | 78.089
6 | 0.965 | 0.01222 | -0.021 | 78.994
6.5 | 1.023 | 0.01379 | -0.022 | 74.159
7 | 1.08 | 0.01428 | -0.023 | 75.604
7.5 | 1.114 | 0.01476 | -0.024 | 75.46
8 | 1.165 | 0.01549 | -0.025 | 75.248
8.5 | 1.215 | 0.01612 | -0.026 | 75.336
9 | 1.258 | 0.01701 | -0.027 | 73.996
9.5 | 1.297 | 0.01816 | -0.027 | 71.426
10 | 1.306 | 0.02824 | -0.028 | 46.243
10.5 | 1.337 | 0.0307 | -0.028 | 43.554
11 | 1.364 | 0.03267 | -0.029 | 41.749
11.5 | 1.384 | 0.03481 | -0.03 | 39.768
12 | 1.398 | 0.03695 | -0.031 | 37.843
12.5 | 1.406 | 0.03944 | -0.032 | 35.642
13 | 1.406 | 0.04173 | -0.033 | 33.686
13.5 | 1.399 | 0.04452 | -0.034 | 31.412
14 | 1.384 | 0.04756 | -0.035 | 29.11
14.5 | 1.364 | 0.05078 | -0.035 | 26.859
15 | 1.336 | 0.05414 | -0.036 | 24.682
15.5 | 1.302 | 0.05844 | -0.037 | 22.277
16 | 1.121 | 0.12478 | -0.02 | 8.981
16.5 | 1.086 | 0.13268 | -0.02 | 8.188
17 | 1.048 | 0.14087 | -0.019 | 7.443
17.5 | 1.01 | 0.14859 | -0.019 | 6.799

## 33. Re 750k Mach 0.00 (2)
BIGFOIL.COM POLAR EXPORT
m23
NACA M23 |  |  |  | Cl Max: | 1.3628 | at alpha= | 15.5 | deg
XFOIL ncrit=9 |  |  |  | L/D Max: | 119.297 | at alpha= | 6.5 | deg
Re: | 750000 |  |  | Cd Min: | 0.26385 | at alpha= | -20 | deg
Mach: | 0 |  |  | Cl=0 at alpha= | -2.6027 | deg
|  |  |  | @ Cl=0.1, Cd= | 0.028469
|  |  |  | @ Cl=0.4, Cd= | 0.013851
|  |  |  | @ Cl=0.6, Cd= | 0.0099172
alpha (deg) | Cl | Cd | Cm | Cl/Cd
-20 | -0.7703 | 0.26385 | 0.1047 | -2.9195
-19.5 | -0.7511 | 0.25737 | 0.1002 | -2.9184
-19 | -0.7323 | 0.25093 | 0.0957 | -2.9183
-18.5 | -0.7136 | 0.24444 | 0.0912 | -2.9193
-18 | -0.6962 | 0.23745 | 0.0871 | -2.932
-17.5 | -0.6794 | 0.23123 | 0.0835 | -2.9382
-17 | -0.6615 | 0.22518 | 0.0796 | -2.9376
-16.5 | -0.6433 | 0.21878 | 0.0757 | -2.9404
-16 | -0.6252 | 0.21205 | 0.0719 | -2.9484
-15.5 | -0.6128 | 0.20635 | 0.0701 | -2.9697
-15 | -0.5967 | 0.19992 | 0.0664 | -2.9847
-14 | -0.5668 | 0.18589 | 0.0602 | -3.0491
-13.5 | -0.5517 | 0.17959 | 0.0573 | -3.072
-13 | -0.5366 | 0.17322 | 0.0544 | -3.0978
-12.5 | -0.5218 | 0.16661 | 0.0514 | -3.1319
-11.5 | -0.4936 | 0.15252 | 0.0446 | -3.2363
-11 | -0.4823 | 0.14565 | 0.0408 | -3.3114
-10.5 | -0.4705 | 0.13804 | 0.0394 | -3.4084
-10 | -0.4572 | 0.13191 | 0.037 | -3.466
-9.5 | -0.4439 | 0.12565 | 0.0343 | -3.5328
-9 | -0.4314 | 0.11907 | 0.0314 | -3.6231
-8.5 | -0.4187 | 0.11227 | 0.0273 | -3.7294
-8 | -0.4094 | 0.10561 | 0.022 | -3.8765
-7.5 | -0.4007 | 0.09875 | 0.0154 | -4.0577
-7 | -0.385 | 0.09107 | 0.014 | -4.2275
-6.5 | -0.3596 | 0.08489 | 0.0093 | -4.2361
-6 | -0.3276 | 0.07826 | 0.0038 | -4.186
-5.5 | -0.2749 | 0.07057 | -0.0063 | -3.8954
-5 | -0.2403 | 0.06202 | -0.0095 | -3.8746
-4.5 | -0.2008 | 0.05683 | -0.0116 | -3.5333
-4 | -0.1385 | 0.05158 | -0.016 | -2.6851
-3.5 | -0.083 | 0.04526 | -0.0182 | -1.8338
-2.5 | 0.0095 | 0.0353 | -0.02 | 0.26912
-2 | 0.0747 | 0.03155 | -0.0202 | 2.3677
-1.5 | 0.1247 | 0.02546 | -0.02 | 4.8979
-1 | 0.1782 | 0.0231 | -0.0203 | 7.7143
-0.5 | 0.2381 | 0.02111 | -0.0198 | 11.279
0 | 0.2927 | 0.01664 | -0.0193 | 17.5901
0.5 | 0.3488 | 0.01534 | -0.0196 | 22.7379
1 | 0.4059 | 0.01368 | -0.0196 | 29.6711
1.5 | 0.463 | 0.0133 | -0.02 | 34.812
2.5 | 0.5761 | 0.01005 | -0.0192 | 57.3234
3 | 0.6319 | 0.00974 | -0.0194 | 64.8768
3.5 | 0.6879 | 0.00965 | -0.0197 | 71.285
4 | 0.7445 | 0.00957 | -0.0201 | 77.7952
4.5 | 0.8006 | 0.00958 | -0.0206 | 83.5699
5.5 | 0.9814 | 0.00859 | -0.0372 | 114.2491
6 | 1.0338 | 0.00878 | -0.0371 | 117.7449
6.5 | 1.0856 | 0.0091 | -0.037 | 119.2967
7 | 1.1348 | 0.01048 | -0.0375 | 108.2824
7.5 | 1.1659 | 0.01535 | -0.0378 | 75.9544
8 | 1.2063 | 0.01668 | -0.0364 | 72.3201
8.5 | 1.2432 | 0.01802 | -0.0346 | 68.99
9 | 1.2708 | 0.01987 | -0.0319 | 63.9557
9.5 | 1.2758 | 0.02296 | -0.028 | 55.5662
10 | 1.2611 | 0.02822 | -0.0246 | 44.6882
10.5 | 1.2436 | 0.03508 | -0.0231 | 35.4504
11 | 1.2533 | 0.03934 | -0.0223 | 31.8582
11.5 | 1.2572 | 0.04417 | -0.0214 | 28.4628
12 | 1.2619 | 0.04889 | -0.0206 | 25.811
12.5 | 1.2665 | 0.05363 | -0.0195 | 23.6155
13 | 1.2749 | 0.05791 | -0.0183 | 22.0152
13.5 | 1.2861 | 0.06183 | -0.017 | 20.8006
14 | 1.3017 | 0.06487 | -0.0147 | 20.0663
14.5 | 1.3429 | 0.06442 | -0.0068 | 20.846
15 | 1.3592 | 0.06879 | -0.0048 | 19.7587
15.5 | 1.3628 | 0.07474 | -0.004 | 18.2339
16 | 1.3544 | 0.08208 | -0.0046 | 16.501
17 | 1.2516 | 0.1134 | -0.0108 | 11.037
17.5 | 1.2193 | 0.12605 | -0.0176 | 9.6731
18 | 1.1883 | 0.14006 | -0.0257 | 8.4842
18.5 | 1.158 | 0.15544 | -0.0351 | 7.4498
19 | 1.1288 | 0.17229 | -0.0458 | 6.5517
19.5 | 1.1022 | 0.19085 | -0.0579 | 5.7752
20 | 1.0789 | 0.21235 | -0.0713 | 5.0808

## 34. Re 750k Mach 0.10 (1)
BIGFOIL.COM POLAR EXPORT
m23
NACA M23 |  |  |  | Cl Max: | 1.403 | at alpha= | 12.5 | deg
JavaFoil+Calcfoil stall+Eppler ext transition |  |  |  | L/D Max: | 79.081 | at alpha= | 6 | deg
Re: | 750000 |  |  | Cd Min: | 0.00951 | at alpha= | 1.5 | deg
Mach: | 0.1 |  |  | Cl=0 at alpha= | -2.5595 | deg
|  |  |  | @ Cl=0.1, Cd= | 0.034642
|  |  |  | @ Cl=0.4, Cd= | 0.010315
|  |  |  | @ Cl=0.6, Cd= | 0.010896
alpha (deg) | Cl | Cd | Cm | Cl/Cd
-15.5 | -0.321 | 0.18679 | 0.008 | -1.719
-15 | -0.336 | 0.17214 | 0.007 | -1.953
-14.5 | -0.351 | 0.16345 | 0.007 | -2.148
-14 | -0.365 | 0.14749 | 0.007 | -2.478
-13.5 | -0.379 | 0.13845 | 0.007 | -2.739
-13 | -0.392 | 0.1272 | 0.006 | -3.081
-12.5 | -0.403 | 0.11691 | 0.006 | -3.448
-12 | -0.413 | 0.10978 | 0.005 | -3.758
-11.5 | -0.42 | 0.09995 | 0.005 | -4.198
-11 | -0.424 | 0.09362 | 0.005 | -4.534
-10.5 | -0.426 | 0.08717 | 0.004 | -4.892
-10 | -0.425 | 0.08267 | 0.004 | -5.142
-9.5 | -0.42 | 0.0778 | 0.004 | -5.399
-9 | -0.411 | 0.07226 | 0.003 | -5.692
-8.5 | -0.397 | 0.06828 | 0.003 | -5.811
-8 | -0.374 | 0.06358 | 0.002 | -5.886
-7.5 | -0.349 | 0.06053 | 0.002 | -5.773
-7 | -0.322 | 0.05692 | 0.002 | -5.663
-6.5 | -0.293 | 0.0534 | 0.001 | -5.49
-6 | -0.262 | 0.05046 | 0.001 | -5.189
-5.5 | -0.229 | 0.04804 | 0.001 | -4.757
-5 | -0.193 | 0.04473 | 0 | -4.324
-4.5 | -0.157 | 0.0431 | 0 | -3.633
-4 | -0.118 | 0.04068 | -0.001 | -2.906
-3.5 | -0.078 | 0.03905 | -0.001 | -2.008
-3 | -0.037 | 0.03762 | -0.001 | -0.994
-2.5 | 0.005 | 0.03647 | -0.002 | 0.13
-2 | 0.048 | 0.03599 | -0.002 | 1.328
-1.5 | 0.092 | 0.03474 | -0.003 | 2.639
-1 | 0.136 | 0.0342 | -0.003 | 3.983
-0.5 | 0.181 | 0.03448 | -0.004 | 5.259
0 | 0.282 | 0.01039 | -0.004 | 27.162
0.5 | 0.339 | 0.01033 | -0.005 | 32.836
1 | 0.397 | 0.01036 | -0.005 | 38.294
1.5 | 0.454 | 0.00951 | -0.006 | 47.781
2 | 0.512 | 0.00961 | -0.006 | 53.253
2.5 | 0.569 | 0.01076 | -0.007 | 52.853
3 | 0.626 | 0.01101 | -0.007 | 56.877
3.5 | 0.683 | 0.01357 | -0.016 | 50.323
4 | 0.74 | 0.01306 | -0.017 | 56.672
4.5 | 0.798 | 0.0132 | -0.018 | 60.424
5 | 0.855 | 0.01291 | -0.019 | 66.219
5.5 | 0.913 | 0.01161 | -0.02 | 78.609
6 | 0.97 | 0.01227 | -0.021 | 79.081
6.5 | 1.028 | 0.01385 | -0.022 | 74.221
7 | 1.085 | 0.01433 | -0.023 | 75.741
7.5 | 1.118 | 0.01486 | -0.024 | 75.231
8 | 1.17 | 0.0156 | -0.025 | 74.954
8.5 | 1.219 | 0.01626 | -0.026 | 74.958
9 | 1.263 | 0.01717 | -0.027 | 73.531
9.5 | 1.301 | 0.01835 | -0.028 | 70.879
10 | 1.31 | 0.02853 | -0.028 | 45.92
10.5 | 1.341 | 0.03108 | -0.029 | 43.146
11 | 1.366 | 0.03305 | -0.029 | 41.334
11.5 | 1.385 | 0.03517 | -0.03 | 39.379
12 | 1.398 | 0.03754 | -0.031 | 37.236
12.5 | 1.403 | 0.04002 | -0.032 | 35.05
13 | 1.4 | 0.04238 | -0.033 | 33.021
13.5 | 1.389 | 0.04529 | -0.034 | 30.668
14 | 1.371 | 0.0484 | -0.035 | 28.319
14.5 | 1.345 | 0.0518 | -0.035 | 25.975
15 | 1.312 | 0.05539 | -0.036 | 23.69
15.5 | 1.132 | 0.11726 | -0.022 | 9.653
16 | 1.09 | 0.12725 | -0.019 | 8.565
16.5 | 1.05 | 0.13466 | -0.018 | 7.797
17 | 1.009 | 0.1443 | -0.018 | 6.989
17.5 | 0.965 | 0.15234 | -0.019 | 6.335

## 35. Re 750k Mach 0.10 (2)
BIGFOIL.COM POLAR EXPORT
m23
NACA M23 |  |  |  | Cl Max: | 0.4662 | at alpha= | 1.5 | deg
XFOIL ncrit=9 |  |  |  | L/D Max: | 34.9737 | at alpha= | 1.5 | deg
Re: | 750000 |  |  | Cd Min: | 0.01674 | at alpha= | 0 | deg
Mach: | 0.1 |  |  | Cl=0 at alpha= | -99 | deg
|  |  |  | @ Cl=0.1, Cd= | 0.01674
|  |  |  | @ Cl=0.4, Cd= | 0.014
|  |  |  | @ Cl=0.6, Cd= | 0.01333
alpha (deg) | Cl | Cd | Cm | Cl/Cd
0 | 0.2949 | 0.01674 | -0.0195 | 17.6165
0.5 | 0.3512 | 0.01544 | -0.0198 | 22.7461
1 | 0.4088 | 0.01374 | -0.0198 | 29.7525
1.5 | 0.4662 | 0.01333 | -0.0202 | 34.9737

## 36. Re 750k Mach 0.25 (1)
BIGFOIL.COM POLAR EXPORT
m23
NACA M23 |  |  |  | Cl Max: | 1.386 | at alpha= | 11.5 | deg
JavaFoil+Calcfoil stall+Eppler ext transition |  |  |  | L/D Max: | 80.999 | at alpha= | 6 | deg
Re: | 750000 |  |  | Cd Min: | 0.00951 | at alpha= | 1.5 | deg
Mach: | 0.25 |  |  | Cl=0 at alpha= | -2.5581 | deg
|  |  |  | @ Cl=0.1, Cd= | 0.034801
|  |  |  | @ Cl=0.4, Cd= | 0.010451
|  |  |  | @ Cl=0.6, Cd= | 0.010972
alpha (deg) | Cl | Cd | Cm | Cl/Cd
-14 | -0.058 | 0.254 | 0.007 | -0.23
-13.5 | -0.056 | 0.23224 | 0.007 | -0.241
-13 | -0.147 | 0.24576 | 0.006 | -0.598
-12.5 | -0.195 | 0.18799 | 0.006 | -1.037
-12 | -0.235 | 0.16552 | 0.006 | -1.42
-11.5 | -0.27 | 0.14193 | 0.005 | -1.902
-11 | -0.3 | 0.11998 | 0.005 | -2.502
-10.5 | -0.325 | 0.10799 | 0.004 | -3.009
-10 | -0.345 | 0.09598 | 0.004 | -3.592
-9.5 | -0.358 | 0.08892 | 0.004 | -4.031
-9 | -0.366 | 0.08149 | 0.003 | -4.489
-8.5 | -0.364 | 0.07404 | 0.003 | -4.916
-8 | -0.35 | 0.068 | 0.003 | -5.141
-7.5 | -0.332 | 0.06366 | 0.002 | -5.208
-7 | -0.31 | 0.05991 | 0.002 | -5.173
-6.5 | -0.285 | 0.05603 | 0.001 | -5.089
-6 | -0.257 | 0.05273 | 0.001 | -4.878
-5.5 | -0.226 | 0.0496 | 0.001 | -4.565
-5 | -0.193 | 0.04617 | 0 | -4.181
-4.5 | -0.157 | 0.04383 | 0 | -3.586
-4 | -0.119 | 0.04123 | -0.001 | -2.893
-3.5 | -0.079 | 0.03954 | -0.001 | -2.009
-3 | -0.038 | 0.038 | -0.001 | -1
-2.5 | 0.005 | 0.03665 | -0.002 | 0.131
-2 | 0.049 | 0.03646 | -0.002 | 1.339
-1.5 | 0.094 | 0.03489 | -0.003 | 2.688
-1 | 0.14 | 0.03421 | -0.003 | 4.078
-0.5 | 0.186 | 0.03383 | -0.004 | 5.495
0 | 0.29 | 0.01051 | -0.004 | 27.554
0.5 | 0.348 | 0.01046 | -0.005 | 33.308
1 | 0.407 | 0.01045 | -0.005 | 38.962
1.5 | 0.467 | 0.00951 | -0.006 | 49.054
2 | 0.526 | 0.01073 | -0.006 | 49.035
2.5 | 0.584 | 0.01091 | -0.007 | 53.551
3 | 0.643 | 0.01114 | -0.007 | 57.721
3.5 | 0.702 | 0.01369 | -0.017 | 51.263
4 | 0.761 | 0.0131 | -0.018 | 58.071
4.5 | 0.819 | 0.01319 | -0.019 | 62.11
5 | 0.878 | 0.01284 | -0.02 | 68.398
5.5 | 0.937 | 0.01168 | -0.021 | 80.267
6 | 0.996 | 0.0123 | -0.022 | 80.999
6.5 | 1.032 | 0.01438 | -0.022 | 71.792
7 | 1.087 | 0.01511 | -0.023 | 71.905
7.5 | 1.141 | 0.0155 | -0.024 | 73.608
8 | 1.192 | 0.01639 | -0.025 | 72.762
8.5 | 1.241 | 0.01714 | -0.026 | 72.413
9 | 1.286 | 0.01834 | -0.027 | 70.095
9.5 | 1.299 | 0.02854 | -0.027 | 45.516
10 | 1.332 | 0.03091 | -0.028 | 43.087
10.5 | 1.359 | 0.03314 | -0.029 | 41.007
11 | 1.377 | 0.03552 | -0.03 | 38.759
11.5 | 1.386 | 0.03799 | -0.031 | 36.472
12 | 1.384 | 0.04076 | -0.032 | 33.955
12.5 | 1.371 | 0.04385 | -0.033 | 31.256
13 | 1.345 | 0.04674 | -0.034 | 28.772
13.5 | 1.305 | 0.05015 | -0.034 | 26.028
14 | 1.249 | 0.05439 | -0.035 | 22.968
14.5 | 1.046 | 0.11322 | -0.017 | 9.241
15 | 0.982 | 0.12192 | -0.017 | 8.053
15.5 | 0.908 | 0.13254 | -0.017 | 6.852
16 | 0.826 | 0.14265 | -0.017 | 5.792
16.5 | 0.738 | 0.156 | -0.017 | 4.729

## 37. Re 750k Mach 0.25 (2)
BIGFOIL.COM POLAR EXPORT
m23
NACA M23 |  |  |  | Cl Max: | 1.2899 | at alpha= | 14.5 | deg
XFOIL ncrit=9 |  |  |  | L/D Max: | 118.737 | at alpha= | 6.5 | deg
Re: | 750000 |  |  | Cd Min: | 0.11063 | at alpha= | 16 | deg
Mach: | 0.25 |  |  | Cl=0 at alpha= | -99 | deg
|  |  |  | @ Cl=0.1, Cd= | 0.01736
|  |  |  | @ Cl=0.4, Cd= | 0.015185
|  |  |  | @ Cl=0.6, Cd= | 0.010373
alpha (deg) | Cl | Cd | Cm | Cl/Cd
0 | 0.3073 | 0.01736 | -0.0208 | 17.7016
0.5 | 0.3652 | 0.01591 | -0.0211 | 22.9541
1.5 | 0.4842 | 0.01343 | -0.0214 | 36.0536
2 | 0.5433 | 0.01261 | -0.0218 | 43.0849
2.5 | 0.6026 | 0.01027 | -0.0206 | 58.6758
3 | 0.6603 | 0.00998 | -0.0207 | 66.1623
3.5 | 0.7189 | 0.00982 | -0.021 | 73.2077
4 | 0.7775 | 0.00984 | -0.0214 | 79.0142
4.5 | 0.8366 | 0.0098 | -0.0218 | 85.3673
5 | 0.9544 | 0.00866 | -0.0354 | 110.2079
5.5 | 1.0281 | 0.0089 | -0.0393 | 115.5169
6 | 1.083 | 0.00918 | -0.0391 | 117.9739
6.5 | 1.1375 | 0.00958 | -0.0389 | 118.737
7 | 1.1688 | 0.01526 | -0.0401 | 76.5924
7.5 | 1.2113 | 0.0166 | -0.0385 | 72.9699
8 | 1.2466 | 0.0183 | -0.0362 | 68.1202
8.5 | 1.2715 | 0.02035 | -0.0329 | 62.4816
9 | 1.2664 | 0.02394 | -0.028 | 52.8989
9.5 | 1.2617 | 0.02881 | -0.0253 | 43.7938
10 | 1.2516 | 0.03507 | -0.0239 | 35.6886
10.5 | 1.2315 | 0.04245 | -0.0227 | 29.0106
11 | 1.2193 | 0.04898 | -0.0214 | 24.8938
11.5 | 1.2238 | 0.05413 | -0.0205 | 22.6085
12 | 1.2306 | 0.05909 | -0.0195 | 20.8259
12.5 | 1.2393 | 0.06377 | -0.0185 | 19.4339
13 | 1.2509 | 0.06787 | -0.0167 | 18.4308
13.5 | 1.2647 | 0.07166 | -0.0147 | 17.6486
14 | 1.2785 | 0.07549 | -0.0125 | 16.936
14.5 | 1.2899 | 0.07968 | -0.0096 | 16.1885
15 | 1.2897 | 0.08618 | -0.0085 | 14.9652
15.5 | 1.2574 | 0.09886 | -0.0106 | 12.719
16 | 1.2306 | 0.11063 | -0.014 | 11.1236

## 38. Re 750k Mach 0.50 (1)
BIGFOIL.COM POLAR EXPORT
m23
NACA M23 |  |  |  | Cl Max: | 1.383 | at alpha= | 9.5 | deg
JavaFoil+Calcfoil stall+Eppler ext transition |  |  |  | L/D Max: | 65.979 | at alpha= | 6.5 | deg
Re: | 750000 |  |  | Cd Min: | 0.01109 | at alpha= | 0.5 | deg
Mach: | 0.5 |  |  | Cl=0 at alpha= | -2.561 | deg
|  |  |  | @ Cl=0.1, Cd= | 0.03702
|  |  |  | @ Cl=0.4, Cd= | 0.011118
|  |  |  | @ Cl=0.6, Cd= | 0.011754
alpha (deg) | Cl | Cd | Cm | Cl/Cd
-20 | -0.813 | 0.19324 | 0.013 | -4.208
-19.5 | -0.791 | 0.18667 | 0.013 | -4.239
-19 | -0.769 | 0.17921 | 0.012 | -4.293
-18.5 | -0.748 | 0.17312 | 0.012 | -4.321
-18 | -0.726 | 0.17032 | 0.011 | -4.264
-17.5 | -0.704 | 0.16259 | 0.011 | -4.333
-17 | -0.683 | 0.15921 | 0.011 | -4.29
-16.5 | -0.661 | 0.15415 | 0.01 | -4.289
-16 | -0.639 | 0.14837 | 0.01 | -4.308
-15.5 | -0.617 | 0.14376 | 0.01 | -4.292
-15 | -0.595 | 0.13863 | 0.009 | -4.291
-14.5 | -0.572 | 0.13549 | 0.009 | -4.225
-14 | -0.55 | 0.1669 | 0.008 | -3.295
-13.5 | -0.527 | 0.12575 | 0.008 | -4.194
-13 | -0.505 | 0.12205 | 0.008 | -4.135
-12.5 | -0.482 | 0.13049 | 0.007 | -3.69
-12 | -0.459 | 0.128 | 0.007 | -3.582
-11.5 | -0.436 | 0.12344 | 0.007 | -3.531
-11 | -0.411 | 0.11224 | 0.005 | -3.664
-10.5 | -0.388 | 0.11096 | 0.005 | -3.494
-10 | -0.364 | 0.10512 | 0.005 | -3.465
-9.5 | -0.341 | 0.10083 | 0.004 | -3.379
-9 | -0.317 | 0.10271 | 0.004 | -3.086
-8.5 | -0.293 | 0.10027 | 0.003 | -2.923
-8 | -0.269 | 0.09798 | 0.003 | -2.747
-7.5 | -0.245 | 0.09557 | 0.002 | -2.564
-7 | -0.221 | 0.09385 | 0.002 | -2.353
-6.5 | -0.196 | 0.09213 | 0.002 | -2.133
-6 | -0.172 | 0.08602 | 0.001 | -2
-5.5 | -0.147 | 0.0831 | 0.001 | -1.774
-5 | -0.123 | 0.06511 | 0 | -1.886
-4.5 | -0.098 | 0.06281 | 0 | -1.559
-4 | -0.073 | 0.0698 | -0.001 | -1.045
-3.5 | -0.048 | 0.06887 | -0.001 | -0.694
-3 | -0.036 | 0.04316 | -0.002 | -0.827
-2.5 | 0.005 | 0.0397 | -0.002 | 0.123
-2 | 0.051 | 0.03752 | -0.003 | 1.367
-1.5 | 0.101 | 0.03701 | -0.003 | 2.723
-1 | 0.152 | 0.03613 | -0.004 | 4.208
-0.5 | 0.204 | 0.0347 | -0.004 | 5.891
0 | 0.32 | 0.01119 | -0.005 | 28.644
0.5 | 0.387 | 0.01109 | -0.005 | 34.89
1 | 0.448 | 0.01122 | -0.006 | 39.914
1.5 | 0.513 | 0.01141 | -0.006 | 44.936
2 | 0.576 | 0.01163 | -0.007 | 49.536
2.5 | 0.638 | 0.01195 | -0.007 | 53.401
3 | 0.7 | 0.01229 | -0.008 | 56.965
3.5 | 0.762 | 0.01269 | -0.009 | 60.048
4 | 0.823 | 0.01591 | -0.019 | 51.761
4.5 | 0.884 | 0.01631 | -0.02 | 54.174
5 | 0.944 | 0.01637 | -0.021 | 57.646
5.5 | 1.003 | 0.01539 | -0.022 | 65.174
6 | 1.064 | 0.01659 | -0.023 | 64.143
6.5 | 1.125 | 0.01705 | -0.024 | 65.979
7 | 1.184 | 0.01809 | -0.025 | 65.464
7.5 | 1.242 | 0.0192 | -0.027 | 64.67
8 | 1.297 | 0.02047 | -0.028 | 63.36
8.5 | 1.347 | 0.02204 | -0.029 | 61.134
9 | 1.364 | 0.03449 | -0.029 | 39.566
9.5 | 1.383 | 0.03787 | -0.03 | 36.537
10 | 1.371 | 0.04176 | -0.031 | 32.826
10.5 | 1.286 | 0.04655 | -0.032 | 27.624
11 | 0.719 | 0.10068 | -0.014 | 7.138
11.5 | 0.746 | 0.10517 | -0.015 | 7.095
12 | 0.774 | 0.10861 | -0.016 | 7.126
12.5 | 0.802 | 0.11602 | -0.018 | 6.915
13 | 0.831 | 0.12205 | -0.02 | 6.812
13.5 | 0.857 | 0.13249 | -0.019 | 6.471
14 | 0.885 | 0.13738 | -0.02 | 6.442
14.5 | 0.913 | 0.14282 | -0.02 | 6.39

## 39. Re 750k Mach 0.50 (2)
BIGFOIL.COM POLAR EXPORT
m23
NACA M23 |  |  |  | Cl Max: | 0.9768 | at alpha= | 4.5 | deg
XFOIL ncrit=9 |  |  |  | L/D Max: | 88.7193 | at alpha= | 4.5 | deg
Re: | 750000 |  |  | Cd Min: | 0.03997 | at alpha= | -2.5 | deg
Mach: | 0.5 |  |  | Cl=0 at alpha= | -99 | deg
|  |  |  | @ Cl=0.1, Cd= | 0.036526
|  |  |  | @ Cl=0.4, Cd= | 0.020414
|  |  |  | @ Cl=0.6, Cd= | 0.014034
alpha (deg) | Cl | Cd | Cm | Cl/Cd
-2.5 | 0.0313 | 0.03997 | -0.0246 | 0.78309
-2 | 0.1081 | 0.03612 | -0.0267 | 2.9928
-1 | 0.2277 | 0.02675 | -0.0275 | 8.5121
0 | 0.368 | 0.02151 | -0.0271 | 17.1083
1 | 0.5017 | 0.01693 | -0.0269 | 29.6338
1.5 | 0.5677 | 0.01449 | -0.0271 | 39.1787
2 | 0.6364 | 0.01352 | -0.0275 | 47.071
2.5 | 0.7064 | 0.01135 | -0.0265 | 62.2379
3 | 0.773 | 0.01088 | -0.0263 | 71.0478
3.5 | 0.84 | 0.0108 | -0.0264 | 77.7778
4 | 0.9081 | 0.01083 | -0.0265 | 83.8504
4.5 | 0.9768 | 0.01101 | -0.0267 | 88.7193

## 40. Re 1M Mach 0.00 (1)
BIGFOIL.COM POLAR EXPORT
m23
NACA M23 |  |  |  | Cl Max: | 1.41 | at alpha= | 13 | deg
JavaFoil+Calcfoil stall+Eppler ext transition |  |  |  | L/D Max: | 83.496 | at alpha= | 8 | deg
Re: | 1000000 |  |  | Cd Min: | 0.00924 | at alpha= | 1.5 | deg
Mach: | 0 |  |  | Cl=0 at alpha= | -2.5595 | deg
|  |  |  | @ Cl=0.1, Cd= | 0.034128
|  |  |  | @ Cl=0.4, Cd= | 0.0098786
|  |  |  | @ Cl=0.6, Cd= | 0.013049
alpha (deg) | Cl | Cd | Cm | Cl/Cd
-16 | -0.344 | 0.17602 | 0.008 | -1.955
-15.5 | -0.357 | 0.16381 | 0.008 | -2.181
-15 | -0.37 | 0.15515 | 0.008 | -2.387
-14.5 | -0.383 | 0.14411 | 0.007 | -2.658
-14 | -0.395 | 0.13639 | 0.007 | -2.897
-13.5 | -0.406 | 0.1254 | 0.007 | -3.241
-13 | -0.416 | 0.11839 | 0.006 | -3.517
-12.5 | -0.425 | 0.11038 | 0.006 | -3.85
-12 | -0.432 | 0.10077 | 0.005 | -4.284
-11.5 | -0.436 | 0.0944 | 0.005 | -4.62
-11 | -0.438 | 0.08815 | 0.005 | -4.973
-10.5 | -0.438 | 0.08265 | 0.004 | -5.298
-10 | -0.434 | 0.07767 | 0.004 | -5.59
-9.5 | -0.427 | 0.07372 | 0.004 | -5.793
-9 | -0.416 | 0.06905 | 0.003 | -6.031
-8.5 | -0.4 | 0.06523 | 0.003 | -6.14
-8 | -0.377 | 0.06117 | 0.002 | -6.163
-7.5 | -0.351 | 0.0583 | 0.002 | -6.027
-7 | -0.324 | 0.05473 | 0.002 | -5.914
-6.5 | -0.294 | 0.05177 | 0.001 | -5.677
-6 | -0.262 | 0.04921 | 0.001 | -5.328
-5.5 | -0.229 | 0.0467 | 0.001 | -4.895
-5 | -0.193 | 0.04397 | 0 | -4.396
-4.5 | -0.156 | 0.04215 | 0 | -3.71
-4 | -0.118 | 0.04011 | -0.001 | -2.941
-3.5 | -0.078 | 0.03832 | -0.001 | -2.041
-3 | -0.037 | 0.03702 | -0.001 | -1.007
-2.5 | 0.005 | 0.03594 | -0.002 | 0.131
-2 | 0.048 | 0.03541 | -0.002 | 1.345
-1.5 | 0.091 | 0.03423 | -0.003 | 2.667
-1 | 0.136 | 0.03372 | -0.003 | 4.023
-0.5 | 0.181 | 0.03406 | -0.004 | 5.301
0 | 0.281 | 0.00997 | -0.004 | 28.18
0.5 | 0.338 | 0.00996 | -0.005 | 33.891
1 | 0.395 | 0.00994 | -0.005 | 39.723
1.5 | 0.452 | 0.00924 | -0.006 | 48.926
2 | 0.509 | 0.00928 | -0.006 | 54.892
2.5 | 0.566 | 0.01327 | -0.014 | 42.65
3 | 0.623 | 0.0129 | -0.015 | 48.27
3.5 | 0.68 | 0.01311 | -0.016 | 51.844
4 | 0.737 | 0.01263 | -0.017 | 58.333
4.5 | 0.794 | 0.0127 | -0.018 | 62.5
5 | 0.851 | 0.01243 | -0.019 | 68.456
5.5 | 0.908 | 0.01117 | -0.02 | 81.322
6 | 0.965 | 0.01169 | -0.021 | 82.557
6.5 | 1.023 | 0.01312 | -0.022 | 77.954
7 | 1.08 | 0.01362 | -0.023 | 79.285
7.5 | 1.137 | 0.01382 | -0.024 | 82.309
8 | 1.194 | 0.01429 | -0.025 | 83.496
8.5 | 1.221 | 0.01531 | -0.026 | 79.777
9 | 1.265 | 0.01605 | -0.027 | 78.825
9.5 | 1.304 | 0.01702 | -0.028 | 76.636
10 | 1.31 | 0.02685 | -0.028 | 48.787
10.5 | 1.34 | 0.02928 | -0.029 | 45.781
11 | 1.367 | 0.03111 | -0.029 | 43.942
11.5 | 1.387 | 0.03313 | -0.03 | 41.878
12 | 1.402 | 0.03522 | -0.031 | 39.809
12.5 | 1.409 | 0.03749 | -0.032 | 37.576
13 | 1.41 | 0.03976 | -0.033 | 35.454
13.5 | 1.402 | 0.0424 | -0.034 | 33.074
14 | 1.388 | 0.04526 | -0.035 | 30.67
14.5 | 1.367 | 0.04833 | -0.035 | 28.28
15 | 1.341 | 0.05179 | -0.036 | 25.886
15.5 | 1.308 | 0.05539 | -0.037 | 23.608
16 | 1.269 | 0.05967 | -0.038 | 21.259
16.5 | 1.224 | 0.06474 | -0.038 | 18.91
17 | 1.052 | 0.13725 | -0.021 | 7.663
17.5 | 1.012 | 0.14594 | -0.021 | 6.936
18 | 0.971 | 0.1546 | -0.019 | 6.279

## 41. Re 1M Mach 0.10 (1)
BIGFOIL.COM POLAR EXPORT
m23
NACA M23 |  |  |  | Cl Max: | 1.406 | at alpha= | 12.5 | deg
JavaFoil+Calcfoil stall+Eppler ext transition |  |  |  | L/D Max: | 83.544 | at alpha= | 8 | deg
Re: | 1000000 |  |  | Cd Min: | 0.0092 | at alpha= | 1.5 | deg
Mach: | 0.1 |  |  | Cl=0 at alpha= | -2.5595 | deg
|  |  |  | @ Cl=0.1, Cd= | 0.03418
|  |  |  | @ Cl=0.4, Cd= | 0.0099484
|  |  |  | @ Cl=0.6, Cd= | 0.013126
alpha (deg) | Cl | Cd | Cm | Cl/Cd
-15.5 | -0.321 | 0.17557 | 0.008 | -1.829
-15 | -0.336 | 0.16435 | 0.008 | -2.046
-14.5 | -0.351 | 0.15679 | 0.007 | -2.239
-14 | -0.366 | 0.14118 | 0.007 | -2.589
-13.5 | -0.379 | 0.13259 | 0.007 | -2.86
-13 | -0.392 | 0.12162 | 0.006 | -3.223
-12.5 | -0.403 | 0.11381 | 0.006 | -3.543
-12 | -0.413 | 0.10393 | 0.005 | -3.971
-11.5 | -0.42 | 0.09615 | 0.005 | -4.365
-11 | -0.425 | 0.09047 | 0.005 | -4.692
-10.5 | -0.427 | 0.084 | 0.004 | -5.078
-10 | -0.425 | 0.07909 | 0.004 | -5.375
-9.5 | -0.42 | 0.07506 | 0.004 | -5.597
-9 | -0.411 | 0.07047 | 0.003 | -5.836
-8.5 | -0.397 | 0.06569 | 0.003 | -6.041
-8 | -0.374 | 0.06181 | 0.002 | -6.056
-7.5 | -0.349 | 0.05849 | 0.002 | -5.974
-7 | -0.322 | 0.05512 | 0.002 | -5.849
-6.5 | -0.293 | 0.05214 | 0.001 | -5.623
-6 | -0.262 | 0.04932 | 0.001 | -5.31
-5.5 | -0.229 | 0.04678 | 0.001 | -4.885
-5 | -0.193 | 0.04383 | 0 | -4.414
-4.5 | -0.157 | 0.04215 | 0 | -3.716
-4 | -0.118 | 0.03996 | -0.001 | -2.959
-3.5 | -0.078 | 0.03847 | -0.001 | -2.039
-3 | -0.037 | 0.03714 | -0.001 | -1.007
-2.5 | 0.005 | 0.03596 | -0.002 | 0.132
-2 | 0.048 | 0.03547 | -0.002 | 1.348
-1.5 | 0.092 | 0.03428 | -0.003 | 2.675
-1 | 0.136 | 0.03373 | -0.003 | 4.039
-0.5 | 0.181 | 0.03407 | -0.004 | 5.324
0 | 0.282 | 0.00998 | -0.004 | 28.294
0.5 | 0.339 | 0.00994 | -0.005 | 34.12
1 | 0.397 | 0.00999 | -0.005 | 39.716
1.5 | 0.454 | 0.0092 | -0.006 | 49.375
2 | 0.512 | 0.0093 | -0.006 | 55.023
2.5 | 0.569 | 0.0133 | -0.014 | 42.791
3 | 0.626 | 0.01298 | -0.015 | 48.231
3.5 | 0.683 | 0.01307 | -0.016 | 52.25
4 | 0.74 | 0.01263 | -0.017 | 58.643
4.5 | 0.798 | 0.0128 | -0.018 | 62.313
5 | 0.855 | 0.01242 | -0.019 | 68.867
5.5 | 0.913 | 0.01114 | -0.02 | 81.918
6 | 0.97 | 0.01168 | -0.021 | 83.073
6.5 | 1.028 | 0.01318 | -0.022 | 77.971
7 | 1.085 | 0.01368 | -0.023 | 79.314
7.5 | 1.143 | 0.01388 | -0.024 | 82.35
8 | 1.199 | 0.01436 | -0.025 | 83.544
8.5 | 1.226 | 0.01543 | -0.026 | 79.43
9 | 1.27 | 0.0162 | -0.027 | 78.379
9.5 | 1.308 | 0.01731 | -0.028 | 75.545
10 | 1.314 | 0.02714 | -0.028 | 48.397
10.5 | 1.344 | 0.0296 | -0.029 | 45.387
11 | 1.37 | 0.03153 | -0.03 | 43.449
11.5 | 1.389 | 0.03354 | -0.03 | 41.407
12 | 1.401 | 0.03571 | -0.031 | 39.232
12.5 | 1.406 | 0.03804 | -0.032 | 36.946
13 | 1.403 | 0.04038 | -0.033 | 34.75
13.5 | 1.393 | 0.04313 | -0.034 | 32.287
14 | 1.374 | 0.04614 | -0.035 | 29.792
14.5 | 1.349 | 0.04948 | -0.036 | 27.264
15 | 1.316 | 0.05277 | -0.036 | 24.948
15.5 | 1.277 | 0.05666 | -0.037 | 22.547
16 | 1.23 | 0.06244 | -0.038 | 19.7
16.5 | 1.057 | 0.12932 | -0.023 | 8.176
17 | 1.01 | 0.13977 | -0.02 | 7.224
17.5 | 0.965 | 0.1479 | -0.019 | 6.527

## 42. Re 1M Mach 0.10 (2)
BIGFOIL.COM POLAR EXPORT
m23
NACA M23 |  |  |  | Cl Max: | 1.3396 | at alpha= | 16 | deg
XFOIL ncrit=9 |  |  |  | L/D Max: | 128.182 | at alpha= | 6 | deg
Re: | 1000000 |  |  | Cd Min: | 0.26423 | at alpha= | -20 | deg
Mach: | 0.1 |  |  | Cl=0 at alpha= | -2.6386 | deg
|  |  |  | @ Cl=0.1, Cd= | 0.028088
|  |  |  | @ Cl=0.4, Cd= | 0.012578
|  |  |  | @ Cl=0.6, Cd= | 0.0093604
alpha (deg) | Cl | Cd | Cm | Cl/Cd
-20 | -0.7753 | 0.26423 | 0.1059 | -2.9342
-19.5 | -0.757 | 0.25837 | 0.1016 | -2.9299
-19 | -0.7385 | 0.25221 | 0.0973 | -2.9281
-18.5 | -0.72 | 0.24587 | 0.0931 | -2.9284
-18 | -0.7015 | 0.23937 | 0.089 | -2.9306
-17.5 | -0.6826 | 0.23251 | 0.0849 | -2.9358
-17 | -0.6636 | 0.22552 | 0.0806 | -2.9425
-16.5 | -0.6454 | 0.21852 | 0.0762 | -2.9535
-16 | -0.6353 | 0.21257 | 0.0749 | -2.9887
-15.5 | -0.6187 | 0.20658 | 0.0716 | -2.995
-15 | -0.6018 | 0.20038 | 0.0682 | -3.0033
-14.5 | -0.5852 | 0.19397 | 0.0649 | -3.017
-14 | -0.5688 | 0.18722 | 0.0616 | -3.0381
-13.5 | -0.5524 | 0.1801 | 0.0581 | -3.0672
-13 | -0.5373 | 0.1731 | 0.0547 | -3.104
-12.5 | -0.5234 | 0.16594 | 0.0512 | -3.1542
-12 | -0.5118 | 0.15825 | 0.0486 | -3.2341
-11.5 | -0.4978 | 0.15207 | 0.0462 | -3.2735
-10.5 | -0.4704 | 0.13902 | 0.0406 | -3.3837
-10 | -0.4571 | 0.13185 | 0.037 | -3.4668
-9.5 | -0.4459 | 0.12497 | 0.0333 | -3.5681
-9 | -0.4349 | 0.11807 | 0.0299 | -3.6834
-8.5 | -0.4248 | 0.11083 | 0.0282 | -3.8329
-8 | -0.4121 | 0.10486 | 0.0252 | -3.93
-7.5 | -0.4004 | 0.09874 | 0.0214 | -4.0551
-7 | -0.3836 | 0.09178 | 0.0149 | -4.1796
-6.5 | -0.3543 | 0.08395 | 0.0063 | -4.2204
-6 | -0.3254 | 0.0753 | 0.0007 | -4.3214
-5.5 | -0.2927 | 0.06987 | -0.0019 | -4.1892
-3.5 | -0.1007 | 0.04487 | -0.0169 | -2.2443
-3 | -0.0352 | 0.03949 | -0.0189 | -0.89136
-2.5 | 0.0135 | 0.03267 | -0.0195 | 0.41322
-2 | 0.0651 | 0.02976 | -0.0201 | 2.1875
-1.5 | 0.1271 | 0.02679 | -0.0198 | 4.7443
-1 | 0.184 | 0.02265 | -0.0192 | 8.1236
0 | 0.2926 | 0.01629 | -0.0191 | 17.9619
0.5 | 0.3507 | 0.01363 | -0.0184 | 25.73
1 | 0.4074 | 0.01242 | -0.0188 | 32.8019
1.5 | 0.465 | 0.01169 | -0.0191 | 39.7776
2 | 0.5222 | 0.01085 | -0.0196 | 48.129
2.5 | 0.5789 | 0.00945 | -0.0189 | 61.2593
3 | 0.6354 | 0.00921 | -0.0192 | 68.9902
3.5 | 0.6917 | 0.00901 | -0.0194 | 76.7703
4 | 0.7486 | 0.0089 | -0.0198 | 84.1124
5 | 0.8528 | 0.00732 | -0.0189 | 116.5027
5.5 | 0.9865 | 0.00792 | -0.0369 | 124.5581
6 | 1.0434 | 0.00814 | -0.0377 | 128.1818
6.5 | 1.0959 | 0.00863 | -0.0378 | 126.9873
7 | 1.1341 | 0.01376 | -0.0396 | 82.4201
7.5 | 1.1797 | 0.01467 | -0.0386 | 80.4158
8 | 1.2225 | 0.01572 | -0.0374 | 77.7672
8.5 | 1.2568 | 0.01746 | -0.0354 | 71.9817
9 | 1.2841 | 0.01929 | -0.0325 | 66.5682
9.5 | 1.2998 | 0.02168 | -0.0293 | 59.9539
10 | 1.2947 | 0.02547 | -0.0252 | 50.8324
10.5 | 1.2993 | 0.03006 | -0.0241 | 43.2236
11 | 1.303 | 0.03497 | -0.0234 | 37.2605
11.5 | 1.2956 | 0.04103 | -0.0225 | 31.5769
12 | 1.2702 | 0.04846 | -0.0204 | 26.2113
12.5 | 1.2812 | 0.05286 | -0.0201 | 24.2376
13 | 1.2896 | 0.05743 | -0.0193 | 22.4552
13.5 | 1.2991 | 0.06173 | -0.0182 | 21.0449
14 | 1.3102 | 0.06582 | -0.017 | 19.9058
14.5 | 1.3213 | 0.06996 | -0.0157 | 18.8865
15 | 1.3308 | 0.07453 | -0.015 | 17.8559
15.5 | 1.3375 | 0.07959 | -0.0146 | 16.8049
16 | 1.3396 | 0.08565 | -0.0154 | 15.6404
16.5 | 1.3351 | 0.09205 | -0.0144 | 14.5041
17 | 1.3127 | 0.10193 | -0.0148 | 12.8784
17.5 | 1.2931 | 0.11236 | -0.0183 | 11.5085
18 | 1.2733 | 0.12344 | -0.0231 | 10.3151
18.5 | 1.253 | 0.13527 | -0.0289 | 9.263
19 | 1.2322 | 0.14803 | -0.0359 | 8.324

## 43. Re 1M Mach 0.25 (1)
BIGFOIL.COM POLAR EXPORT
m23
NACA M23 |  |  |  | Cl Max: | 1.389 | at alpha= | 11.5 | deg
JavaFoil+Calcfoil stall+Eppler ext transition |  |  |  | L/D Max: | 84.993 | at alpha= | 6 | deg
Re: | 1000000 |  |  | Cd Min: | 0.00917 | at alpha= | 1.5 | deg
Mach: | 0.25 |  |  | Cl=0 at alpha= | -2.5581 | deg
|  |  |  | @ Cl=0.1, Cd= | 0.034286
|  |  |  | @ Cl=0.4, Cd= | 0.010051
|  |  |  | @ Cl=0.6, Cd= | 0.011226
alpha (deg) | Cl | Cd | Cm | Cl/Cd
-14 | -0.058 | 0.24828 | 0.007 | -0.235
-13.5 | -0.056 | 0.21227 | 0.007 | -0.264
-13 | -0.147 | 0.23327 | 0.006 | -0.63
-12.5 | -0.195 | 0.18125 | 0.006 | -1.076
-12 | -0.235 | 0.15437 | 0.006 | -1.523
-11.5 | -0.27 | 0.13272 | 0.005 | -2.035
-11 | -0.3 | 0.1133 | 0.005 | -2.65
-10.5 | -0.325 | 0.1025 | 0.004 | -3.171
-10 | -0.345 | 0.09144 | 0.004 | -3.771
-9.5 | -0.359 | 0.08509 | 0.004 | -4.214
-9 | -0.366 | 0.07883 | 0.003 | -4.641
-8.5 | -0.364 | 0.07135 | 0.003 | -5.102
-8 | -0.35 | 0.06562 | 0.003 | -5.328
-7.5 | -0.332 | 0.06139 | 0.002 | -5.401
-7 | -0.31 | 0.05794 | 0.002 | -5.35
-6.5 | -0.285 | 0.05436 | 0.001 | -5.246
-6 | -0.257 | 0.05114 | 0.001 | -5.03
-5.5 | -0.226 | 0.04798 | 0.001 | -4.72
-5 | -0.193 | 0.04525 | 0 | -4.266
-4.5 | -0.157 | 0.04291 | 0 | -3.663
-4 | -0.119 | 0.04056 | -0.001 | -2.941
-3.5 | -0.079 | 0.03881 | -0.001 | -2.047
-3 | -0.038 | 0.0373 | -0.001 | -1.019
-2.5 | 0.005 | 0.03616 | -0.002 | 0.133
-2 | 0.049 | 0.03584 | -0.002 | 1.362
-1.5 | 0.094 | 0.03437 | -0.003 | 2.729
-1 | 0.14 | 0.03373 | -0.003 | 4.137
-0.5 | 0.186 | 0.03342 | -0.004 | 5.564
0 | 0.29 | 0.01008 | -0.004 | 28.724
0.5 | 0.348 | 0.01006 | -0.005 | 34.617
1 | 0.407 | 0.01005 | -0.005 | 40.518
1.5 | 0.467 | 0.00917 | -0.006 | 50.894
2 | 0.526 | 0.01034 | -0.006 | 50.848
2.5 | 0.584 | 0.01057 | -0.007 | 55.294
3 | 0.643 | 0.01299 | -0.015 | 49.497
3.5 | 0.702 | 0.01316 | -0.017 | 53.333
4 | 0.761 | 0.0126 | -0.018 | 60.376
4.5 | 0.819 | 0.01271 | -0.019 | 64.487
5 | 0.878 | 0.01236 | -0.02 | 71.077
5.5 | 0.937 | 0.01125 | -0.021 | 83.289
6 | 0.996 | 0.01172 | -0.022 | 84.993
6.5 | 1.055 | 0.01347 | -0.023 | 78.358
7 | 1.114 | 0.01402 | -0.024 | 79.503
7.5 | 1.148 | 0.01447 | -0.025 | 79.373
8 | 1.2 | 0.01539 | -0.025 | 77.959
8.5 | 1.248 | 0.01617 | -0.026 | 77.213
9 | 1.291 | 0.0173 | -0.027 | 74.622
9.5 | 1.302 | 0.02722 | -0.027 | 47.851
10 | 1.335 | 0.0295 | -0.028 | 45.258
10.5 | 1.362 | 0.03157 | -0.029 | 43.131
11 | 1.38 | 0.0339 | -0.03 | 40.716
11.5 | 1.389 | 0.03626 | -0.031 | 38.322
12 | 1.387 | 0.03877 | -0.032 | 35.771
12.5 | 1.374 | 0.04168 | -0.033 | 32.955
13 | 1.348 | 0.04452 | -0.034 | 30.271
13.5 | 1.308 | 0.0478 | -0.035 | 27.364
14 | 1.256 | 0.05167 | -0.035 | 24.3
14.5 | 1.05 | 0.11052 | -0.02 | 9.499
15 | 0.982 | 0.11913 | -0.017 | 8.244
15.5 | 0.908 | 0.12955 | -0.017 | 7.012
16 | 0.827 | 0.13842 | -0.018 | 5.971
16.5 | 0.738 | 0.15311 | -0.018 | 4.82

## 44. Re 1M Mach 0.25 (2)
BIGFOIL.COM POLAR EXPORT
m23
NACA M23 |  |  |  | Cl Max: | 1.2951 | at alpha= | 14.5 | deg
XFOIL ncrit=9 |  |  |  | L/D Max: | 128.31 | at alpha= | 6 | deg
Re: | 1000000 |  |  | Cd Min: | 0.19604 | at alpha= | 19 | deg
Mach: | 0.25 |  |  | Cl=0 at alpha= | -2.6732 | deg
|  |  |  | @ Cl=0.1, Cd= | 0.0289
|  |  |  | @ Cl=0.4, Cd= | 0.013975
|  |  |  | @ Cl=0.6, Cd= | 0.0096393
alpha (deg) | Cl | Cd | Cm | Cl/Cd
-3.5 | -0.1004 | 0.04608 | -0.0172 | -2.1788
-3 | -0.0334 | 0.04079 | -0.0197 | -0.81883
-2.5 | 0.0177 | 0.03382 | -0.0206 | 0.52336
-2 | 0.0697 | 0.03066 | -0.0211 | 2.2733
0 | 0.3045 | 0.01702 | -0.0204 | 17.8907
0.5 | 0.3658 | 0.01578 | -0.0201 | 23.1812
1 | 0.4234 | 0.01274 | -0.02 | 33.2339
1.5 | 0.483 | 0.01191 | -0.0203 | 40.5542
2 | 0.5423 | 0.01105 | -0.0207 | 49.0769
2.5 | 0.6012 | 0.00961 | -0.02 | 62.5598
3 | 0.6596 | 0.00935 | -0.0203 | 70.5455
3.5 | 0.718 | 0.00916 | -0.0205 | 78.3843
4 | 0.7768 | 0.00907 | -0.0209 | 85.645
4.5 | 0.8362 | 0.00909 | -0.0214 | 91.9912
5 | 0.882 | 0.00754 | -0.0192 | 116.9761
5.5 | 1.0197 | 0.00812 | -0.0372 | 125.5788
6 | 1.0855 | 0.00846 | -0.0394 | 128.3097
6.5 | 1.1397 | 0.00929 | -0.0396 | 122.6803
7 | 1.1748 | 0.01455 | -0.0408 | 80.7423
7.5 | 1.22 | 0.01562 | -0.0394 | 78.105
8 | 1.2595 | 0.01701 | -0.0374 | 74.0447
8.5 | 1.2777 | 0.01973 | -0.0336 | 64.7592
9 | 1.2794 | 0.02276 | -0.0289 | 56.2127
9.5 | 1.278 | 0.02692 | -0.0256 | 47.474
10 | 1.2788 | 0.03205 | -0.0242 | 39.9002
10.5 | 1.2753 | 0.0378 | -0.0232 | 33.7381
11 | 1.2701 | 0.04379 | -0.0222 | 29.0043
11.5 | 1.2654 | 0.04979 | -0.0214 | 25.4147
12 | 1.254 | 0.05653 | -0.0205 | 22.1829
12.5 | 1.2547 | 0.06169 | -0.0188 | 20.3388
13 | 1.2656 | 0.06625 | -0.0178 | 19.1034
13.5 | 1.2773 | 0.07046 | -0.0162 | 18.128
14 | 1.2888 | 0.07475 | -0.0144 | 17.2415
14.5 | 1.2951 | 0.07991 | -0.0129 | 16.207
15 | 1.2935 | 0.08657 | -0.0123 | 14.9417
15.5 | 1.2826 | 0.09503 | -0.0133 | 13.4968
16 | 1.2677 | 0.10467 | -0.0159 | 12.1114
16.5 | 1.2497 | 0.11525 | -0.0197 | 10.8434
17 | 1.2293 | 0.12686 | -0.0247 | 9.6902
17.5 | 1.1974 | 0.14153 | -0.0314 | 8.4604
18 | 1.16 | 0.15906 | -0.0408 | 7.2928
18.5 | 1.1287 | 0.17701 | -0.0514 | 6.3765
19 | 1.1025 | 0.19604 | -0.063 | 5.6239
19.5 | 0.8359 | 0.16937 | -0.0309 | 4.9353

## 45. Re 1M Mach 0.50 (1)
BIGFOIL.COM POLAR EXPORT
m23
NACA M23 |  |  |  | Cl Max: | 1.386 | at alpha= | 9.5 | deg
JavaFoil+Calcfoil stall+Eppler ext transition |  |  |  | L/D Max: | 70.305 | at alpha= | 7 | deg
Re: | 1000000 |  |  | Cd Min: | 0.00977 | at alpha= | 0 | deg
Mach: | 0.5 |  |  | Cl=0 at alpha= | -2.561 | deg
|  |  |  | @ Cl=0.1, Cd= | 0.036332
|  |  |  | @ Cl=0.4, Cd= | 0.01064
|  |  |  | @ Cl=0.6, Cd= | 0.01105
alpha (deg) | Cl | Cd | Cm | Cl/Cd
-20 | -0.814 | 0.18928 | 0.014 | -4.301
-19.5 | -0.792 | 0.18029 | 0.013 | -4.393
-19 | -0.77 | 0.17455 | 0.012 | -4.411
-18.5 | -0.748 | 0.16646 | 0.012 | -4.496
-18 | -0.726 | 0.16247 | 0.012 | -4.472
-17.5 | -0.705 | 0.15586 | 0.011 | -4.521
-17 | -0.683 | 0.15196 | 0.011 | -4.496
-16.5 | -0.661 | 0.1462 | 0.01 | -4.523
-16 | -0.639 | 0.1429 | 0.01 | -4.474
-15.5 | -0.617 | 0.13832 | 0.01 | -4.462
-15 | -0.595 | 0.13311 | 0.009 | -4.469
-14.5 | -0.573 | 0.12942 | 0.009 | -4.424
-14 | -0.55 | 0.15493 | 0.008 | -3.55
-13.5 | -0.528 | 0.12058 | 0.008 | -4.375
-13 | -0.505 | 0.11783 | 0.008 | -4.284
-12.5 | -0.482 | 0.12257 | 0.007 | -3.929
-12 | -0.459 | 0.12103 | 0.007 | -3.789
-11.5 | -0.436 | 0.11359 | 0.007 | -3.838
-11 | -0.411 | 0.1071 | 0.006 | -3.841
-10.5 | -0.388 | 0.10429 | 0.005 | -3.718
-10 | -0.364 | 0.10063 | 0.005 | -3.621
-9.5 | -0.341 | 0.09707 | 0.004 | -3.51
-9 | -0.317 | 0.09628 | 0.004 | -3.293
-8.5 | -0.293 | 0.09388 | 0.003 | -3.123
-8 | -0.269 | 0.09153 | 0.003 | -2.941
-7.5 | -0.245 | 0.08912 | 0.002 | -2.75
-7 | -0.221 | 0.08715 | 0.002 | -2.534
-6.5 | -0.197 | 0.08547 | 0.002 | -2.299
-6 | -0.172 | 0.08035 | 0.001 | -2.141
-5.5 | -0.147 | 0.07773 | 0.001 | -1.897
-5 | -0.123 | 0.06243 | 0 | -1.967
-4.5 | -0.098 | 0.05981 | 0 | -1.637
-4 | -0.073 | 0.0668 | -0.001 | -1.092
-3.5 | -0.048 | 0.06586 | -0.001 | -0.726
-3 | -0.036 | 0.04193 | -0.002 | -0.852
-2.5 | 0.005 | 0.03871 | -0.002 | 0.126
-2 | 0.051 | 0.0369 | -0.003 | 1.39
-1.5 | 0.101 | 0.03632 | -0.003 | 2.775
-1 | 0.152 | 0.03548 | -0.004 | 4.286
-0.5 | 0.204 | 0.0342 | -0.004 | 5.979
0 | 0.32 | 0.00977 | -0.005 | 32.8
0.5 | 0.387 | 0.01063 | -0.005 | 36.4
1 | 0.454 | 0.01068 | -0.006 | 42.486
1.5 | 0.52 | 0.01077 | -0.006 | 48.31
2 | 0.587 | 0.01095 | -0.007 | 53.642
2.5 | 0.643 | 0.01138 | -0.008 | 56.441
3 | 0.705 | 0.01163 | -0.008 | 60.607
3.5 | 0.766 | 0.01417 | -0.018 | 54.084
4 | 0.828 | 0.01504 | -0.019 | 55.054
4.5 | 0.89 | 0.0154 | -0.02 | 57.753
5 | 0.95 | 0.01538 | -0.021 | 61.768
5.5 | 1.01 | 0.01443 | -0.022 | 69.985
6 | 1.07 | 0.01555 | -0.023 | 68.765
6.5 | 1.129 | 0.01608 | -0.025 | 70.203
7 | 1.189 | 0.01692 | -0.026 | 70.305
7.5 | 1.247 | 0.01825 | -0.027 | 68.302
8 | 1.301 | 0.01939 | -0.028 | 67.102
8.5 | 1.352 | 0.02088 | -0.029 | 64.729
9 | 1.368 | 0.03301 | -0.029 | 41.442
9.5 | 1.386 | 0.03594 | -0.03 | 38.569
10 | 1.374 | 0.03987 | -0.031 | 34.452
10.5 | 1.288 | 0.04453 | -0.032 | 28.934
11 | 0.719 | 0.09697 | -0.014 | 7.413
11.5 | 0.746 | 0.10133 | -0.015 | 7.366
12 | 0.774 | 0.10466 | -0.016 | 7.397
12.5 | 0.803 | 0.11089 | -0.018 | 7.242
13 | 0.832 | 0.11736 | -0.02 | 7.087
13.5 | 0.857 | 0.12577 | -0.019 | 6.818
14 | 0.885 | 0.13048 | -0.02 | 6.784
14.5 | 0.913 | 0.13622 | -0.021 | 6.702

## 46. Re 2M Mach 0.00 (1)
BIGFOIL.COM POLAR EXPORT
m23
NACA M23 |  |  |  | Cl Max: | 1.418 | at alpha= | 13 | deg
JavaFoil+Calcfoil stall+Eppler ext transition |  |  |  | L/D Max: | 97.2 | at alpha= | 7 | deg
Re: | 2000000 |  |  | Cd Min: | 0.00868 | at alpha= | 0 | deg
Mach: | 0 |  |  | Cl=0 at alpha= | -2.5595 | deg
|  |  |  | @ Cl=0.1, Cd= | 0.03378
|  |  |  | @ Cl=0.4, Cd= | 0.012167
|  |  |  | @ Cl=0.6, Cd= | 0.01199
alpha (deg) | Cl | Cd | Cm | Cl/Cd
-16 | -0.344 | 0.16143 | 0.008 | -2.133
-15.5 | -0.358 | 0.15173 | 0.008 | -2.356
-15 | -0.371 | 0.14165 | 0.008 | -2.616
-14.5 | -0.383 | 0.13648 | 0.007 | -2.808
-14 | -0.395 | 0.12493 | 0.007 | -3.165
-13.5 | -0.407 | 0.11749 | 0.007 | -3.46
-13 | -0.417 | 0.10711 | 0.006 | -3.89
-12.5 | -0.425 | 0.10008 | 0.006 | -4.249
-12 | -0.432 | 0.09322 | 0.005 | -4.634
-11.5 | -0.436 | 0.08782 | 0.005 | -4.968
-11 | -0.439 | 0.08252 | 0.005 | -5.314
-10.5 | -0.438 | 0.07795 | 0.004 | -5.62
-10 | -0.434 | 0.07301 | 0.004 | -5.949
-9.5 | -0.427 | 0.06947 | 0.004 | -6.15
-9 | -0.417 | 0.06483 | 0.003 | -6.426
-8.5 | -0.401 | 0.06125 | 0.003 | -6.541
-8 | -0.377 | 0.05783 | 0.003 | -6.522
-7.5 | -0.352 | 0.05481 | 0.002 | -6.413
-7 | -0.324 | 0.05161 | 0.002 | -6.273
-6.5 | -0.294 | 0.04886 | 0.001 | -6.017
-6 | -0.262 | 0.0469 | 0.001 | -5.593
-5.5 | -0.229 | 0.04409 | 0.001 | -5.187
-5 | -0.193 | 0.04227 | 0 | -4.575
-4.5 | -0.156 | 0.04018 | 0 | -3.894
-4 | -0.118 | 0.03877 | -0.001 | -3.043
-3.5 | -0.078 | 0.03719 | -0.001 | -2.105
-3 | -0.037 | 0.03595 | -0.001 | -1.038
-2.5 | 0.005 | 0.03491 | -0.002 | 0.135
-2 | 0.048 | 0.03443 | -0.002 | 1.384
-1.5 | 0.091 | 0.03387 | -0.003 | 2.698
-1 | 0.136 | 0.03342 | -0.003 | 4.062
-0.5 | 0.181 | 0.03314 | -0.004 | 5.453
0 | 0.281 | 0.00868 | -0.004 | 32.354
0.5 | 0.338 | 0.00871 | -0.005 | 38.764
1 | 0.395 | 0.01216 | -0.011 | 32.459
1.5 | 0.452 | 0.01224 | -0.012 | 36.934
2 | 0.509 | 0.01234 | -0.013 | 41.287
2.5 | 0.566 | 0.01193 | -0.014 | 47.433
3 | 0.623 | 0.01203 | -0.015 | 51.786
3.5 | 0.68 | 0.01219 | -0.016 | 55.767
4 | 0.737 | 0.01279 | -0.017 | 57.594
4.5 | 0.794 | 0.01293 | -0.018 | 61.4
5 | 0.851 | 0.01258 | -0.019 | 67.662
5.5 | 0.908 | 0.01034 | -0.02 | 87.861
6 | 0.965 | 0.01073 | -0.021 | 89.979
6.5 | 1.023 | 0.01076 | -0.022 | 95.029
7 | 1.08 | 0.01111 | -0.023 | 97.2
7.5 | 1.137 | 0.01278 | -0.024 | 88.979
8 | 1.194 | 0.01341 | -0.025 | 89.017
8.5 | 1.249 | 0.01395 | -0.026 | 89.497
9 | 1.3 | 0.0143 | -0.028 | 90.929
9.5 | 1.316 | 0.01532 | -0.028 | 85.936
10 | 1.318 | 0.02381 | -0.028 | 55.373
10.5 | 1.349 | 0.02598 | -0.029 | 51.923
11 | 1.375 | 0.0277 | -0.03 | 49.644
11.5 | 1.395 | 0.02951 | -0.031 | 47.282
12 | 1.41 | 0.03133 | -0.031 | 45.005
12.5 | 1.417 | 0.03332 | -0.032 | 42.53
13 | 1.418 | 0.0353 | -0.033 | 40.168
13.5 | 1.411 | 0.03759 | -0.034 | 37.525
14 | 1.397 | 0.04007 | -0.035 | 34.855
14.5 | 1.376 | 0.04282 | -0.036 | 32.129
15 | 1.349 | 0.04578 | -0.037 | 29.461
15.5 | 1.316 | 0.0491 | -0.037 | 26.805
16 | 1.278 | 0.05249 | -0.038 | 24.354
16.5 | 1.237 | 0.05589 | -0.039 | 22.136
17 | 1.189 | 0.06211 | -0.04 | 19.145
17.5 | 1.143 | 0.06556 | -0.04 | 17.439
18 | 1.059 | 0.09178 | -0.038 | 11.539

## 47. Re 2M Mach 0.10 (1)
BIGFOIL.COM POLAR EXPORT
m23
NACA M23 |  |  |  | Cl Max: | 1.414 | at alpha= | 12.5 | deg
JavaFoil+Calcfoil stall+Eppler ext transition |  |  |  | L/D Max: | 97.536 | at alpha= | 7 | deg
Re: | 2000000 |  |  | Cd Min: | 0.00866 | at alpha= | 0 | deg
Mach: | 0.1 |  |  | Cl=0 at alpha= | -2.5595 | deg
|  |  |  | @ Cl=0.1, Cd= | 0.033841
|  |  |  | @ Cl=0.4, Cd= | 0.012155
|  |  |  | @ Cl=0.6, Cd= | 0.012002
alpha (deg) | Cl | Cd | Cm | Cl/Cd
-15.5 | -0.321 | 0.16504 | 0.008 | -1.947
-15 | -0.336 | 0.15266 | 0.008 | -2.203
-14.5 | -0.351 | 0.14132 | 0.007 | -2.486
-14 | -0.366 | 0.12861 | 0.007 | -2.844
-13.5 | -0.379 | 0.11993 | 0.007 | -3.164
-13 | -0.392 | 0.11351 | 0.006 | -3.455
-12.5 | -0.403 | 0.10289 | 0.006 | -3.921
-12 | -0.413 | 0.09624 | 0.006 | -4.291
-11.5 | -0.42 | 0.08892 | 0.005 | -4.721
-11 | -0.425 | 0.08355 | 0.005 | -5.083
-10.5 | -0.427 | 0.0785 | 0.004 | -5.436
-10 | -0.425 | 0.07427 | 0.004 | -5.726
-9.5 | -0.42 | 0.07006 | 0.004 | -5.998
-9 | -0.411 | 0.06584 | 0.003 | -6.249
-8.5 | -0.397 | 0.06152 | 0.003 | -6.452
-8 | -0.374 | 0.05824 | 0.003 | -6.429
-7.5 | -0.35 | 0.05514 | 0.002 | -6.339
-7 | -0.322 | 0.05185 | 0.002 | -6.22
-6.5 | -0.293 | 0.04907 | 0.001 | -5.976
-6 | -0.262 | 0.04706 | 0.001 | -5.566
-5.5 | -0.229 | 0.04422 | 0.001 | -5.17
-5 | -0.194 | 0.04253 | 0 | -4.551
-4.5 | -0.157 | 0.04023 | 0 | -3.895
-4 | -0.118 | 0.03866 | -0.001 | -3.06
-3.5 | -0.078 | 0.03723 | -0.001 | -2.108
-3 | -0.037 | 0.03594 | -0.001 | -1.041
-2.5 | 0.005 | 0.03493 | -0.002 | 0.136
-2 | 0.048 | 0.03445 | -0.002 | 1.389
-1.5 | 0.092 | 0.03393 | -0.003 | 2.705
-1 | 0.136 | 0.03344 | -0.003 | 4.078
-0.5 | 0.182 | 0.0332 | -0.004 | 5.469
0 | 0.282 | 0.00866 | -0.004 | 32.599
0.5 | 0.339 | 0.00867 | -0.005 | 39.121
1 | 0.397 | 0.01215 | -0.011 | 32.65
1.5 | 0.454 | 0.01225 | -0.012 | 37.068
2 | 0.512 | 0.01241 | -0.013 | 41.259
2.5 | 0.569 | 0.01192 | -0.014 | 47.731
3 | 0.626 | 0.01207 | -0.015 | 51.864
3.5 | 0.683 | 0.01222 | -0.016 | 55.902
4 | 0.74 | 0.01272 | -0.017 | 58.217
4.5 | 0.798 | 0.01289 | -0.018 | 61.899
5 | 0.855 | 0.01262 | -0.019 | 67.749
5.5 | 0.913 | 0.01037 | -0.02 | 87.964
6 | 0.97 | 0.01071 | -0.021 | 90.556
6.5 | 1.028 | 0.0108 | -0.022 | 95.187
7 | 1.085 | 0.01113 | -0.023 | 97.536
7.5 | 1.143 | 0.01289 | -0.024 | 88.646
8 | 1.199 | 0.01352 | -0.025 | 88.685
8.5 | 1.255 | 0.01401 | -0.027 | 89.554
9 | 1.281 | 0.01473 | -0.027 | 86.941
9.5 | 1.321 | 0.01546 | -0.028 | 85.417
10 | 1.323 | 0.02408 | -0.028 | 54.947
10.5 | 1.352 | 0.02631 | -0.029 | 51.39
11 | 1.378 | 0.02809 | -0.03 | 49.06
11.5 | 1.397 | 0.02988 | -0.031 | 46.748
12 | 1.409 | 0.03178 | -0.032 | 44.337
12.5 | 1.414 | 0.03382 | -0.032 | 41.806
13 | 1.412 | 0.03586 | -0.033 | 39.362
13.5 | 1.401 | 0.03825 | -0.034 | 36.626
14 | 1.383 | 0.04093 | -0.035 | 33.799
14.5 | 1.357 | 0.04373 | -0.036 | 31.038
15 | 1.325 | 0.04687 | -0.037 | 28.27
15.5 | 1.286 | 0.05023 | -0.038 | 25.611
16 | 1.243 | 0.05388 | -0.038 | 23.068
16.5 | 1.196 | 0.05774 | -0.039 | 20.713
17 | 1.141 | 0.06352 | -0.04 | 17.968
17.5 | 1.085 | 0.0699 | -0.04 | 15.522

## 48. Re 2M Mach 0.25 (1)
BIGFOIL.COM POLAR EXPORT
m23
NACA M23 |  |  |  | Cl Max: | 1.397 | at alpha= | 11.5 | deg
JavaFoil+Calcfoil stall+Eppler ext transition |  |  |  | L/D Max: | 97.447 | at alpha= | 6.5 | deg
Re: | 2000000 |  |  | Cd Min: | 0.00866 | at alpha= | 0.5 | deg
Mach: | 0.25 |  |  | Cl=0 at alpha= | -2.5581 | deg
|  |  |  | @ Cl=0.1, Cd= | 0.034006
|  |  |  | @ Cl=0.4, Cd= | 0.011815
|  |  |  | @ Cl=0.6, Cd= | 0.012025
alpha (deg) | Cl | Cd | Cm | Cl/Cd
-14 | -0.058 | 0.10809 | 0.008 | -0.541
-13.5 | -0.056 | 0.10379 | 0.007 | -0.54
-13 | -0.147 | 0.19901 | 0.007 | -0.739
-12.5 | -0.195 | 0.16128 | 0.006 | -1.21
-12 | -0.235 | 0.13818 | 0.006 | -1.702
-11.5 | -0.27 | 0.11984 | 0.006 | -2.254
-11 | -0.3 | 0.10295 | 0.005 | -2.919
-10.5 | -0.325 | 0.09107 | 0.004 | -3.571
-10 | -0.345 | 0.08311 | 0.004 | -4.151
-9.5 | -0.359 | 0.07734 | 0.004 | -4.639
-9 | -0.366 | 0.0716 | 0.003 | -5.112
-8.5 | -0.364 | 0.06639 | 0.003 | -5.485
-8 | -0.35 | 0.06146 | 0.003 | -5.691
-7.5 | -0.332 | 0.0572 | 0.002 | -5.799
-7 | -0.31 | 0.05391 | 0.002 | -5.752
-6.5 | -0.285 | 0.05129 | 0.001 | -5.561
-6 | -0.257 | 0.0478 | 0.001 | -5.384
-5.5 | -0.227 | 0.04518 | 0.001 | -5.014
-5 | -0.193 | 0.04327 | 0 | -4.462
-4.5 | -0.157 | 0.04129 | 0 | -3.809
-4 | -0.119 | 0.03908 | -0.001 | -3.053
-3.5 | -0.079 | 0.03755 | -0.001 | -2.116
-3 | -0.038 | 0.03623 | -0.002 | -1.05
-2.5 | 0.005 | 0.03502 | -0.002 | 0.138
-2 | 0.049 | 0.03481 | -0.002 | 1.403
-1.5 | 0.094 | 0.03407 | -0.003 | 2.754
-1 | 0.14 | 0.03358 | -0.003 | 4.158
-0.5 | 0.186 | 0.03328 | -0.004 | 5.592
0 | 0.29 | 0.00938 | -0.004 | 30.881
0.5 | 0.348 | 0.00866 | -0.005 | 40.218
1 | 0.407 | 0.01224 | -0.011 | 33.278
1.5 | 0.467 | 0.01232 | -0.012 | 37.859
2 | 0.526 | 0.01243 | -0.013 | 42.312
2.5 | 0.584 | 0.01199 | -0.014 | 48.756
3 | 0.643 | 0.01212 | -0.015 | 53.055
3.5 | 0.702 | 0.01223 | -0.017 | 57.36
4 | 0.761 | 0.01288 | -0.018 | 59.047
4.5 | 0.819 | 0.01304 | -0.019 | 62.836
5 | 0.878 | 0.01275 | -0.02 | 68.883
5.5 | 0.937 | 0.01038 | -0.021 | 90.294
6 | 0.996 | 0.0107 | -0.022 | 93.104
6.5 | 1.055 | 0.01083 | -0.023 | 97.447
7 | 1.114 | 0.01282 | -0.024 | 86.921
7.5 | 1.173 | 0.01326 | -0.025 | 88.503
8 | 1.231 | 0.01388 | -0.026 | 88.665
8.5 | 1.258 | 0.01473 | -0.027 | 85.462
9 | 1.303 | 0.01556 | -0.028 | 83.765
9.5 | 1.311 | 0.02417 | -0.028 | 54.227
10 | 1.343 | 0.02628 | -0.029 | 51.1
10.5 | 1.369 | 0.02818 | -0.03 | 48.58
11 | 1.388 | 0.0302 | -0.03 | 45.945
11.5 | 1.397 | 0.03226 | -0.031 | 43.301
12 | 1.395 | 0.03453 | -0.032 | 40.401
12.5 | 1.382 | 0.03706 | -0.033 | 37.288
13 | 1.356 | 0.03954 | -0.034 | 34.288
13.5 | 1.317 | 0.04269 | -0.035 | 30.843
14 | 1.263 | 0.04593 | -0.036 | 27.499
14.5 | 1.198 | 0.04991 | -0.037 | 23.994
15 | 1.118 | 0.0545 | -0.037 | 20.505
15.5 | 0.911 | 0.12101 | -0.02 | 7.528
16 | 0.827 | 0.13058 | -0.019 | 6.336
16.5 | 0.738 | 0.14097 | -0.018 | 5.238

## 49. Re 2M Mach 0.50 (1)
BIGFOIL.COM POLAR EXPORT
m23
NACA M23 |  |  |  | Cl Max: | 1.394 | at alpha= | 9.5 | deg
JavaFoil+Calcfoil stall+Eppler ext transition |  |  |  | L/D Max: | 79.899 | at alpha= | 6 | deg
Re: | 2000000 |  |  | Cd Min: | 0.00911 | at alpha= | 1 | deg
Mach: | 0.5 |  |  | Cl=0 at alpha= | -2.561 | deg
|  |  |  | @ Cl=0.1, Cd= | 0.035139
|  |  |  | @ Cl=0.4, Cd= | 0.0091261
|  |  |  | @ Cl=0.6, Cd= | 0.012739
alpha (deg) | Cl | Cd | Cm | Cl/Cd
-20 | -0.816 | 0.17227 | 0.014 | -4.737
-19.5 | -0.794 | 0.16737 | 0.014 | -4.745
-19 | -0.771 | 0.15991 | 0.013 | -4.824
-18.5 | -0.75 | 0.15539 | 0.013 | -4.825
-18 | -0.728 | 0.14926 | 0.012 | -4.875
-17.5 | -0.706 | 0.14637 | 0.012 | -4.822
-17 | -0.684 | 0.13875 | 0.011 | -4.93
-16.5 | -0.662 | 0.13477 | 0.011 | -4.912
-16 | -0.64 | 0.13055 | 0.01 | -4.903
-15.5 | -0.618 | 0.12697 | 0.01 | -4.866
-15 | -0.595 | 0.12136 | 0.01 | -4.906
-14.5 | -0.573 | 0.11817 | 0.009 | -4.849
-14 | -0.55 | 0.13492 | 0.009 | -4.077
-13.5 | -0.528 | 0.11022 | 0.008 | -4.79
-13 | -0.505 | 0.10657 | 0.008 | -4.739
-12.5 | -0.482 | 0.10947 | 0.007 | -4.403
-12 | -0.459 | 0.10608 | 0.007 | -4.326
-11.5 | -0.436 | 0.10097 | 0.007 | -4.322
-11 | -0.412 | 0.09568 | 0.006 | -4.306
-10.5 | -0.388 | 0.09271 | 0.005 | -4.186
-10 | -0.365 | 0.08964 | 0.005 | -4.068
-9.5 | -0.341 | 0.08672 | 0.004 | -3.933
-9 | -0.317 | 0.08492 | 0.004 | -3.736
-8.5 | -0.293 | 0.0825 | 0.003 | -3.557
-8 | -0.269 | 0.08016 | 0.003 | -3.361
-7.5 | -0.245 | 0.07721 | 0.003 | -3.177
-7 | -0.221 | 0.07574 | 0.002 | -2.919
-6.5 | -0.197 | 0.07345 | 0.002 | -2.678
-6 | -0.172 | 0.06886 | 0.001 | -2.5
-5.5 | -0.148 | 0.06759 | 0.001 | -2.183
-5 | -0.123 | 0.03998 | 0 | -3.087
-4.5 | -0.099 | 0.03799 | 0 | -2.594
-4 | -0.073 | 0.03727 | -0.001 | -1.97
-3.5 | -0.048 | 0.03492 | -0.002 | -1.382
-3 | -0.036 | 0.04033 | -0.002 | -0.886
-2.5 | 0.005 | 0.03769 | -0.002 | 0.13
-2 | 0.051 | 0.03607 | -0.003 | 1.423
-1.5 | 0.101 | 0.03512 | -0.003 | 2.872
-1 | 0.152 | 0.03436 | -0.004 | 4.429
-0.5 | 0.205 | 0.03403 | -0.004 | 6.012
0 | 0.32 | 0.00993 | -0.005 | 32.264
0.5 | 0.387 | 0.00913 | -0.005 | 42.361
1 | 0.454 | 0.00911 | -0.006 | 49.801
1.5 | 0.52 | 0.01008 | -0.007 | 51.611
2 | 0.587 | 0.01281 | -0.015 | 45.862
2.5 | 0.653 | 0.01245 | -0.016 | 52.392
3 | 0.718 | 0.01266 | -0.017 | 56.688
3.5 | 0.783 | 0.01282 | -0.018 | 61.092
4 | 0.848 | 0.01221 | -0.02 | 69.498
4.5 | 0.914 | 0.01374 | -0.021 | 66.492
5 | 0.961 | 0.0138 | -0.022 | 69.644
5.5 | 1.021 | 0.01279 | -0.023 | 79.784
6 | 1.082 | 0.01355 | -0.024 | 79.899
6.5 | 1.14 | 0.01444 | -0.025 | 78.915
7 | 1.195 | 0.01572 | -0.026 | 76.046
7.5 | 1.253 | 0.0167 | -0.027 | 75.039
8 | 1.309 | 0.01766 | -0.028 | 74.096
8.5 | 1.36 | 0.0189 | -0.029 | 71.924
9 | 1.375 | 0.02954 | -0.029 | 46.558
9.5 | 1.394 | 0.03231 | -0.03 | 43.158
10 | 1.381 | 0.03567 | -0.031 | 38.714
10.5 | 1.295 | 0.04001 | -0.032 | 32.377
11 | 0.719 | 0.09 | -0.015 | 7.991
11.5 | 0.747 | 0.09281 | -0.015 | 8.046
12 | 0.775 | 0.09911 | -0.018 | 7.823
12.5 | 0.807 | 0.10317 | -0.021 | 7.818
13 | 0.919 | 0.07266 | -0.035 | 12.65
13.5 | 0.858 | 0.1149 | -0.019 | 7.467
14 | 0.886 | 0.11973 | -0.02 | 7.399
14.5 | 0.914 | 0.12327 | -0.022 | 7.415

## 50. Re 2M Mach 0.50 (2)
BIGFOIL.COM POLAR EXPORT
m23
NACA M23 |  |  |  | Cl Max: | 1.3509 | at alpha= | 7.5 | deg
XFOIL ncrit=9 |  |  |  | L/D Max: | 149.022 | at alpha= | 5.5 | deg
Re: | 2000000 |  |  | Cd Min: | 0.08889 | at alpha= | 12.5 | deg
Mach: | 0.5 |  |  | Cl=0 at alpha= | -99 | deg
|  |  |  | @ Cl=0.1, Cd= | 0.01758
|  |  |  | @ Cl=0.4, Cd= | 0.016243
|  |  |  | @ Cl=0.6, Cd= | 0.0099749
alpha (deg) | Cl | Cd | Cm | Cl/Cd
0 | 0.3568 | 0.01758 | -0.0247 | 20.2958
0.5 | 0.4269 | 0.01541 | -0.0242 | 27.7028
1 | 0.4948 | 0.01279 | -0.0237 | 38.6865
2 | 0.6312 | 0.00914 | -0.0236 | 69.0591
2.5 | 0.6994 | 0.00864 | -0.0236 | 80.9491
3 | 0.7681 | 0.00851 | -0.024 | 90.2585
3.5 | 0.8363 | 0.00829 | -0.0241 | 100.8806
4 | 0.906 | 0.00833 | -0.0246 | 108.7635
4.5 | 0.9762 | 0.00846 | -0.0251 | 115.3901
5 | 1.0469 | 0.00867 | -0.0256 | 120.7497
5.5 | 1.0968 | 0.00736 | -0.0221 | 149.0217
6 | 1.1818 | 0.00851 | -0.026 | 138.8719
6.5 | 1.2376 | 0.01486 | -0.0329 | 83.284
7 | 1.3414 | 0.01789 | -0.0443 | 74.9804
7.5 | 1.3509 | 0.02213 | -0.0416 | 61.0438
8 | 1.3238 | 0.02632 | -0.0321 | 50.2964
8.5 | 1.3127 | 0.03151 | -0.0273 | 41.6598
9 | 1.3007 | 0.03773 | -0.0245 | 34.4739
9.5 | 1.2786 | 0.04522 | -0.0225 | 28.2751
10 | 1.2592 | 0.05308 | -0.0215 | 23.7227
10.5 | 1.2495 | 0.0604 | -0.0208 | 20.6871
11 | 1.2389 | 0.06806 | -0.0205 | 18.2031
11.5 | 1.231 | 0.07561 | -0.0202 | 16.2809
12 | 1.2302 | 0.08248 | -0.0198 | 14.9151
12.5 | 1.2334 | 0.08889 | -0.019 | 13.8756

## 51. Re 3M Mach 0.00 (1)
BIGFOIL.COM POLAR EXPORT
m23
NACA M23 |  |  |  | Cl Max: | 1.423 | at alpha= | 12.5 | deg
JavaFoil+Calcfoil stall+Eppler ext transition |  |  |  | L/D Max: | 94.671 | at alpha= | 9.5 | deg
Re: | 3000000 |  |  | Cd Min: | 0.00998 | at alpha= | 5.5 | deg
Mach: | 0 |  |  | Cl=0 at alpha= | -2.5595 | deg
|  |  |  | @ Cl=0.1, Cd= | 0.033244
|  |  |  | @ Cl=0.4, Cd= | 0.011769
|  |  |  | @ Cl=0.6, Cd= | 0.011795
alpha (deg) | Cl | Cd | Cm | Cl/Cd
-16 | -0.344 | 0.1277 | 0.008 | -2.698
-15.5 | -0.358 | 0.121 | 0.008 | -2.957
-15 | -0.371 | 0.11503 | 0.008 | -3.223
-14.5 | -0.383 | 0.12811 | 0.007 | -2.992
-14 | -0.395 | 0.11952 | 0.007 | -3.308
-13.5 | -0.407 | 0.11202 | 0.007 | -3.63
-13 | -0.417 | 0.1034 | 0.006 | -4.031
-12.5 | -0.425 | 0.09656 | 0.006 | -4.405
-12 | -0.432 | 0.08974 | 0.006 | -4.815
-11.5 | -0.436 | 0.0842 | 0.005 | -5.184
-11 | -0.439 | 0.07925 | 0.005 | -5.536
-10.5 | -0.438 | 0.07493 | 0.004 | -5.849
-10 | -0.434 | 0.07103 | 0.004 | -6.117
-9.5 | -0.427 | 0.0669 | 0.004 | -6.389
-9 | -0.417 | 0.0627 | 0.003 | -6.646
-8.5 | -0.401 | 0.05898 | 0.003 | -6.794
-8 | -0.377 | 0.05591 | 0.003 | -6.747
-7.5 | -0.352 | 0.05309 | 0.002 | -6.623
-7 | -0.324 | 0.05076 | 0.002 | -6.381
-6.5 | -0.294 | 0.04794 | 0.001 | -6.135
-6 | -0.262 | 0.04538 | 0.001 | -5.782
-5.5 | -0.229 | 0.04322 | 0.001 | -5.293
-5 | -0.193 | 0.04151 | 0 | -4.661
-4.5 | -0.157 | 0.03944 | 0 | -3.969
-4 | -0.118 | 0.0381 | -0.001 | -3.099
-3.5 | -0.078 | 0.03655 | -0.001 | -2.142
-3 | -0.037 | 0.03581 | -0.002 | -1.042
-2.5 | 0.005 | 0.03487 | -0.002 | 0.135
-2 | 0.048 | 0.03396 | -0.002 | 1.404
-1.5 | 0.091 | 0.03343 | -0.003 | 2.735
-1 | 0.136 | 0.0325 | -0.003 | 4.179
-0.5 | 0.223 | 0.01106 | -0.008 | 20.155
0 | 0.281 | 0.01113 | -0.009 | 25.247
0.5 | 0.338 | 0.01171 | -0.01 | 28.823
1 | 0.395 | 0.01176 | -0.011 | 33.553
1.5 | 0.452 | 0.01186 | -0.012 | 38.102
2 | 0.509 | 0.01186 | -0.013 | 42.959
2.5 | 0.566 | 0.01198 | -0.014 | 47.263
3 | 0.623 | 0.01167 | -0.015 | 53.39
3.5 | 0.68 | 0.0109 | -0.016 | 62.363
4 | 0.737 | 0.01226 | -0.017 | 60.089
4.5 | 0.794 | 0.01241 | -0.018 | 63.969
5 | 0.851 | 0.01217 | -0.019 | 69.945
5.5 | 0.908 | 0.00998 | -0.02 | 91.035
6 | 0.965 | 0.0102 | -0.021 | 94.659
6.5 | 1.023 | 0.01168 | -0.022 | 87.552
7 | 1.08 | 0.01221 | -0.023 | 88.45
7.5 | 1.137 | 0.01251 | -0.024 | 90.906
8 | 1.194 | 0.01306 | -0.025 | 91.358
8.5 | 1.249 | 0.01347 | -0.026 | 92.709
9 | 1.3 | 0.01381 | -0.028 | 94.108
9.5 | 1.347 | 0.01422 | -0.029 | 94.671
10 | 1.323 | 0.02223 | -0.028 | 59.525
10.5 | 1.354 | 0.02424 | -0.029 | 55.848
11 | 1.381 | 0.02582 | -0.03 | 53.482
11.5 | 1.401 | 0.02749 | -0.031 | 50.975
12 | 1.415 | 0.02923 | -0.032 | 48.403
12.5 | 1.423 | 0.03114 | -0.033 | 45.686
13 | 1.423 | 0.03296 | -0.033 | 43.175
13.5 | 1.416 | 0.03508 | -0.034 | 40.365
14 | 1.402 | 0.03736 | -0.035 | 37.525
14.5 | 1.381 | 0.03988 | -0.036 | 34.629
15 | 1.354 | 0.04258 | -0.037 | 31.797
15.5 | 1.321 | 0.04558 | -0.038 | 28.989
16 | 1.283 | 0.04883 | -0.038 | 26.276
16.5 | 1.242 | 0.05199 | -0.039 | 23.886
17 | 1.196 | 0.0573 | -0.04 | 20.863
17.5 | 1.15 | 0.06012 | -0.041 | 19.123

## 52. Re 3M Mach 0.00 (2)
BIGFOIL.COM POLAR EXPORT
m23
NACA M23 |  |  |  | Cl Max: | 1.5375 | at alpha= | 13 | deg
XFOIL ncrit=9 |  |  |  | L/D Max: | 157.794 | at alpha= | 6 | deg
Re: | 3000000 |  |  | Cd Min: | 0.0942 | at alpha= | 18 | deg
Mach: | 0 |  |  | Cl=0 at alpha= | -99 | deg
|  |  |  | @ Cl=0.1, Cd= | 0.01049
|  |  |  | @ Cl=0.4, Cd= | 0.0078855
|  |  |  | @ Cl=0.6, Cd= | 0.0071562
alpha (deg) | Cl | Cd | Cm | Cl/Cd
0 | 0.2838 | 0.01049 | -0.0152 | 27.0543
0.5 | 0.3403 | 0.00848 | -0.015 | 40.1297
1 | 0.397 | 0.00791 | -0.0152 | 50.1896
1.5 | 0.4534 | 0.00745 | -0.0154 | 60.8591
2 | 0.5105 | 0.00731 | -0.0159 | 69.8358
2.5 | 0.5677 | 0.00719 | -0.0164 | 78.9569
3 | 0.625 | 0.00713 | -0.017 | 87.6578
3.5 | 0.6822 | 0.00705 | -0.0175 | 96.766
4 | 0.7395 | 0.00704 | -0.0182 | 105.0426
4.5 | 0.7968 | 0.00707 | -0.0189 | 112.7016
5 | 0.8541 | 0.00716 | -0.0196 | 119.2877
5.5 | 0.9021 | 0.00586 | -0.019 | 153.942
6 | 0.9515 | 0.00603 | -0.0179 | 157.7944
6.5 | 1.0108 | 0.00918 | -0.022 | 110.1089
7 | 1.0921 | 0.01078 | -0.0296 | 101.308
7.5 | 1.1498 | 0.01129 | -0.0311 | 101.8423
8 | 1.2066 | 0.01193 | -0.0326 | 101.14
8.5 | 1.2623 | 0.0127 | -0.034 | 99.3937
9 | 1.3176 | 0.01341 | -0.0354 | 98.255
9.5 | 1.372 | 0.01424 | -0.0369 | 96.3483
10 | 1.4108 | 0.01568 | -0.0357 | 89.9745
10.5 | 1.4467 | 0.01652 | -0.0336 | 87.5726
11 | 1.4767 | 0.01759 | -0.0308 | 83.9511
11.5 | 1.4968 | 0.01931 | -0.0277 | 77.5142
12 | 1.5078 | 0.02227 | -0.0256 | 67.7054
12.5 | 1.5263 | 0.02555 | -0.0253 | 59.7378
13 | 1.5375 | 0.02964 | -0.025 | 51.8725
13.5 | 1.5361 | 0.03504 | -0.0245 | 43.8385
14 | 1.5206 | 0.04198 | -0.0238 | 36.222
14.5 | 1.4885 | 0.05106 | -0.0234 | 29.152
15 | 1.4938 | 0.05625 | -0.0237 | 26.5564
15.5 | 1.495 | 0.06209 | -0.0242 | 24.078
16 | 1.4999 | 0.06758 | -0.0248 | 22.1944
16.5 | 1.5015 | 0.07355 | -0.0256 | 20.4147
17 | 1.5011 | 0.07986 | -0.0266 | 18.7966
17.5 | 1.4968 | 0.08682 | -0.0278 | 17.2403
18 | 1.4902 | 0.0942 | -0.0293 | 15.8195

## 53. Re 3M Mach 0.10 (1)
BIGFOIL.COM POLAR EXPORT
m23
NACA M23 |  |  |  | Cl Max: | 1.419 | at alpha= | 12.5 | deg
JavaFoil+Calcfoil stall+Eppler ext transition |  |  |  | L/D Max: | 94.581 | at alpha= | 9.5 | deg
Re: | 3000000 |  |  | Cd Min: | 0.00994 | at alpha= | 5.5 | deg
Mach: | 0.1 |  |  | Cl=0 at alpha= | -2.5595 | deg
|  |  |  | @ Cl=0.1, Cd= | 0.033285
|  |  |  | @ Cl=0.4, Cd= | 0.011803
|  |  |  | @ Cl=0.6, Cd= | 0.011819
alpha (deg) | Cl | Cd | Cm | Cl/Cd
-15.5 | -0.321 | 0.12167 | 0.008 | -2.642
-15 | -0.337 | 0.11535 | 0.008 | -2.918
-14.5 | -0.351 | 0.10921 | 0.007 | -3.218
-14 | -0.366 | 0.10447 | 0.007 | -3.502
-13.5 | -0.38 | 0.11724 | 0.007 | -3.237
-13 | -0.392 | 0.1071 | 0.006 | -3.662
-12.5 | -0.404 | 0.0997 | 0.006 | -4.048
-12 | -0.413 | 0.09247 | 0.006 | -4.467
-11.5 | -0.42 | 0.08564 | 0.005 | -4.904
-11 | -0.425 | 0.08076 | 0.005 | -5.261
-10.5 | -0.427 | 0.07583 | 0.004 | -5.63
-10 | -0.425 | 0.07182 | 0.004 | -5.923
-9.5 | -0.42 | 0.06772 | 0.004 | -6.208
-9 | -0.412 | 0.06304 | 0.003 | -6.528
-8.5 | -0.397 | 0.05955 | 0.003 | -6.668
-8 | -0.375 | 0.05635 | 0.003 | -6.647
-7.5 | -0.35 | 0.05342 | 0.002 | -6.546
-7 | -0.323 | 0.05099 | 0.002 | -6.327
-6.5 | -0.293 | 0.04805 | 0.001 | -6.106
-6 | -0.262 | 0.04557 | 0.001 | -5.751
-5.5 | -0.229 | 0.04331 | 0.001 | -5.28
-5 | -0.194 | 0.04128 | 0 | -4.691
-4.5 | -0.157 | 0.0395 | 0 | -3.969
-4 | -0.118 | 0.03801 | -0.001 | -3.113
-3.5 | -0.079 | 0.0366 | -0.001 | -2.145
-3 | -0.037 | 0.03591 | -0.002 | -1.043
-2.5 | 0.005 | 0.0349 | -0.002 | 0.136
-2 | 0.048 | 0.03399 | -0.002 | 1.409
-1.5 | 0.092 | 0.03345 | -0.003 | 2.745
-1 | 0.136 | 0.03254 | -0.003 | 4.193
-0.5 | 0.224 | 0.01108 | -0.008 | 20.21
0 | 0.282 | 0.01108 | -0.009 | 25.468
0.5 | 0.339 | 0.01111 | -0.01 | 30.533
1 | 0.397 | 0.0118 | -0.011 | 33.603
1.5 | 0.454 | 0.01185 | -0.012 | 38.33
2 | 0.512 | 0.0119 | -0.013 | 43.022
2.5 | 0.569 | 0.01202 | -0.014 | 47.341
3 | 0.626 | 0.01165 | -0.015 | 53.744
3.5 | 0.683 | 0.01087 | -0.016 | 62.84
4 | 0.74 | 0.01229 | -0.017 | 60.224
4.5 | 0.798 | 0.01245 | -0.018 | 64.067
5 | 0.855 | 0.0122 | -0.019 | 70.106
5.5 | 0.913 | 0.00994 | -0.02 | 91.782
6 | 0.97 | 0.01027 | -0.021 | 94.478
6.5 | 1.028 | 0.01172 | -0.022 | 87.662
7 | 1.085 | 0.01227 | -0.023 | 88.413
7.5 | 1.143 | 0.01258 | -0.024 | 90.846
8 | 1.199 | 0.0131 | -0.025 | 91.543
8.5 | 1.255 | 0.01353 | -0.027 | 92.687
9 | 1.306 | 0.01389 | -0.028 | 94.054
9.5 | 1.353 | 0.0143 | -0.029 | 94.581
10 | 1.328 | 0.02248 | -0.028 | 59.08
10.5 | 1.358 | 0.02455 | -0.029 | 55.307
11 | 1.383 | 0.02617 | -0.03 | 52.836
11.5 | 1.402 | 0.02785 | -0.031 | 50.353
12 | 1.414 | 0.02971 | -0.032 | 47.609
12.5 | 1.419 | 0.03161 | -0.033 | 44.902
13 | 1.417 | 0.0335 | -0.034 | 42.303
13.5 | 1.406 | 0.03569 | -0.034 | 39.395
14 | 1.388 | 0.03807 | -0.035 | 36.456
14.5 | 1.362 | 0.04072 | -0.036 | 33.458
15 | 1.33 | 0.04357 | -0.037 | 30.525
15.5 | 1.292 | 0.04679 | -0.038 | 27.612
16 | 1.248 | 0.05018 | -0.039 | 24.864
16.5 | 1.2 | 0.05349 | -0.039 | 22.445
17 | 1.148 | 0.05826 | -0.04 | 19.71
17.5 | 1.095 | 0.06263 | -0.041 | 17.48

## 54. Re 3M Mach 0.10 (2)
BIGFOIL.COM POLAR EXPORT
m23
NACA M23 |  |  |  | Cl Max: | 1.5278 | at alpha= | 13 | deg
XFOIL ncrit=9 |  |  |  | L/D Max: | 158.069 | at alpha= | 6 | deg
Re: | 3000000 |  |  | Cd Min: | 0.09911 | at alpha= | 18 | deg
Mach: | 0.1 |  |  | Cl=0 at alpha= | -2.56 | deg
|  |  |  | @ Cl=0.1, Cd= | 0.022
|  |  |  | @ Cl=0.4, Cd= | 0.0079483
|  |  |  | @ Cl=0.6, Cd= | 0.0071704
alpha (deg) | Cl | Cd | Cm | Cl/Cd
-8 | -0.445 | 0.09837 | 0.0242 | -4.5237
-7.5 | -0.4297 | 0.0928 | 0.0196 | -4.6304
-7 | -0.4046 | 0.08653 | 0.014 | -4.6758
-6.5 | -0.3765 | 0.07817 | 0.0071 | -4.8164
-6 | -0.3433 | 0.06635 | -0.0015 | -5.1741
-5.5 | -0.3001 | 0.06184 | -0.005 | -4.8528
-5 | -0.2543 | 0.05542 | -0.009 | -4.5886
-4.5 | -0.2048 | 0.04672 | -0.013 | -4.3836
-4 | -0.1543 | 0.0433 | -0.0147 | -3.5635
-3.5 | -0.1004 | 0.03479 | -0.0163 | -2.8859
-3 | -0.0477 | 0.03253 | -0.0172 | -1.4663
-2.5 | 0.0065 | 0.02919 | -0.0177 | 0.22268
-2 | 0.0625 | 0.02254 | -0.0169 | 2.7728
-1.5 | 0.1174 | 0.02175 | -0.0176 | 5.3977
-1 | 0.1718 | 0.01247 | -0.0149 | 13.7771
0 | 0.2859 | 0.01049 | -0.0154 | 27.2545
0.5 | 0.3427 | 0.00855 | -0.0152 | 40.0819
1 | 0.3998 | 0.00795 | -0.0154 | 50.2893
1.5 | 0.4566 | 0.00747 | -0.0156 | 61.1245
2 | 0.514 | 0.00732 | -0.0161 | 70.2186
2.5 | 0.5716 | 0.0072 | -0.0166 | 79.3889
3 | 0.6292 | 0.00714 | -0.0171 | 88.1232
3.5 | 0.6869 | 0.00707 | -0.0177 | 97.157
4 | 0.7446 | 0.00705 | -0.0183 | 105.617
4.5 | 0.8022 | 0.00709 | -0.019 | 113.1453
5 | 0.8599 | 0.00718 | -0.0198 | 119.7632
5.5 | 0.9095 | 0.00598 | -0.0194 | 152.0903
6 | 0.9579 | 0.00606 | -0.018 | 158.0693
6.5 | 1.0147 | 0.00993 | -0.0221 | 102.1853
7 | 1.0992 | 0.01087 | -0.0297 | 101.1224
7.5 | 1.1573 | 0.01139 | -0.0312 | 101.6067
8 | 1.2145 | 0.01206 | -0.0326 | 100.7048
8.5 | 1.2707 | 0.01284 | -0.0341 | 98.9642
9 | 1.3263 | 0.01359 | -0.0354 | 97.5938
9.5 | 1.381 | 0.01448 | -0.0369 | 95.3729
10 | 1.4183 | 0.01596 | -0.0354 | 88.8659
10.5 | 1.4525 | 0.01689 | -0.0329 | 85.9976
11 | 1.479 | 0.01813 | -0.0296 | 81.5775
11.5 | 1.4868 | 0.02063 | -0.0259 | 72.0698
12 | 1.5046 | 0.02382 | -0.0252 | 63.1654
12.5 | 1.5205 | 0.02747 | -0.0249 | 55.3513
13 | 1.5278 | 0.03202 | -0.0244 | 47.7139
13.5 | 1.5218 | 0.03794 | -0.0238 | 40.1107
14 | 1.5014 | 0.04545 | -0.0231 | 33.0341
14.5 | 1.4741 | 0.05426 | -0.023 | 27.1673
15 | 1.479 | 0.05967 | -0.0234 | 24.7863
15.5 | 1.4787 | 0.06579 | -0.0239 | 22.4761
16 | 1.4823 | 0.07158 | -0.0246 | 20.7083
16.5 | 1.4826 | 0.07782 | -0.0255 | 19.0517
17 | 1.481 | 0.08446 | -0.0265 | 17.5349
17.5 | 1.4759 | 0.09159 | -0.0278 | 16.1142
18 | 1.4696 | 0.09911 | -0.0294 | 14.828

## 55. Re 3M Mach 0.25 (1)
BIGFOIL.COM POLAR EXPORT
m23
NACA M23 |  |  |  | Cl Max: | 1.402 | at alpha= | 11.5 | deg
JavaFoil+Calcfoil stall+Eppler ext transition |  |  |  | L/D Max: | 96.475 | at alpha= | 6 | deg
Re: | 3000000 |  |  | Cd Min: | 0.01002 | at alpha= | 5.5 | deg
Mach: | 0.25 |  |  | Cl=0 at alpha= | -2.5581 | deg
|  |  |  | @ Cl=0.1, Cd= | 0.033469
|  |  |  | @ Cl=0.4, Cd= | 0.011777
|  |  |  | @ Cl=0.6, Cd= | 0.011971
alpha (deg) | Cl | Cd | Cm | Cl/Cd
-14 | -0.059 | 0.10487 | 0.008 | -0.558
-13.5 | -0.056 | 0.10053 | 0.007 | -0.558
-13 | -0.147 | 0.18287 | 0.007 | -0.804
-12.5 | -0.195 | 0.0944 | 0.006 | -2.068
-12 | -0.235 | 0.08776 | 0.006 | -2.682
-11.5 | -0.27 | 0.08263 | 0.006 | -3.273
-11 | -0.301 | 0.07671 | 0.005 | -3.921
-10.5 | -0.325 | 0.08629 | 0.005 | -3.771
-10 | -0.345 | 0.07969 | 0.004 | -4.332
-9.5 | -0.359 | 0.07376 | 0.004 | -4.866
-9 | -0.366 | 0.06821 | 0.003 | -5.369
-8.5 | -0.364 | 0.0639 | 0.003 | -5.701
-8 | -0.35 | 0.05872 | 0.003 | -5.959
-7.5 | -0.332 | 0.05543 | 0.002 | -5.986
-7 | -0.31 | 0.05249 | 0.002 | -5.91
-6.5 | -0.285 | 0.04925 | 0.001 | -5.794
-6 | -0.257 | 0.04659 | 0.001 | -5.525
-5.5 | -0.227 | 0.04401 | 0.001 | -5.149
-5 | -0.193 | 0.04224 | 0 | -4.573
-4.5 | -0.157 | 0.0404 | 0 | -3.894
-4 | -0.119 | 0.03824 | -0.001 | -3.122
-3.5 | -0.08 | 0.03736 | -0.001 | -2.129
-3 | -0.038 | 0.03616 | -0.002 | -1.052
-2.5 | 0.005 | 0.03508 | -0.002 | 0.138
-2 | 0.049 | 0.03429 | -0.002 | 1.425
-1.5 | 0.094 | 0.03361 | -0.003 | 2.794
-1 | 0.14 | 0.03253 | -0.003 | 4.295
-0.5 | 0.186 | 0.03294 | -0.004 | 5.652
0 | 0.29 | 0.01041 | -0.009 | 27.828
0.5 | 0.348 | 0.01101 | -0.01 | 31.622
1 | 0.407 | 0.01188 | -0.011 | 34.285
1.5 | 0.467 | 0.01191 | -0.012 | 39.178
2 | 0.526 | 0.012 | -0.013 | 43.851
2.5 | 0.584 | 0.01208 | -0.014 | 48.372
3 | 0.643 | 0.01168 | -0.015 | 55.046
3.5 | 0.702 | 0.0108 | -0.017 | 64.993
4 | 0.761 | 0.0124 | -0.018 | 61.316
4.5 | 0.819 | 0.01256 | -0.019 | 65.26
5 | 0.878 | 0.01221 | -0.02 | 71.954
5.5 | 0.937 | 0.01002 | -0.021 | 93.505
6 | 0.996 | 0.01033 | -0.022 | 96.475
6.5 | 1.055 | 0.01196 | -0.023 | 88.255
7 | 1.114 | 0.01254 | -0.024 | 88.897
7.5 | 1.173 | 0.01289 | -0.025 | 91.032
8 | 1.231 | 0.01346 | -0.026 | 91.434
8.5 | 1.287 | 0.01383 | -0.027 | 93.064
9 | 1.309 | 0.01478 | -0.028 | 88.576
9.5 | 1.316 | 0.02259 | -0.028 | 58.234
10 | 1.349 | 0.02455 | -0.029 | 54.94
10.5 | 1.375 | 0.02632 | -0.03 | 52.245
11 | 1.393 | 0.02827 | -0.031 | 49.277
11.5 | 1.402 | 0.03021 | -0.032 | 46.41
12 | 1.4 | 0.03232 | -0.032 | 43.337
12.5 | 1.387 | 0.03464 | -0.033 | 40.037
13 | 1.361 | 0.03694 | -0.034 | 36.841
13.5 | 1.321 | 0.03971 | -0.035 | 33.261
14 | 1.269 | 0.04291 | -0.036 | 29.563
14.5 | 1.202 | 0.04647 | -0.037 | 25.87
15 | 1.124 | 0.05057 | -0.037 | 22.221
15.5 | 1.031 | 0.05664 | -0.038 | 18.204
16 | 0.83 | 0.12577 | -0.021 | 6.596
16.5 | 0.739 | 0.13633 | -0.019 | 5.419

## 56. Re 3M Mach 0.25 (2)
BIGFOIL.COM POLAR EXPORT
m23
NACA M23 |  |  |  | Cl Max: | 1.4612 | at alpha= | 12 | deg
XFOIL ncrit=9 |  |  |  | L/D Max: | 157.949 | at alpha= | 6 | deg
Re: | 3000000 |  |  | Cd Min: | 0.10737 | at alpha= | 17 | deg
Mach: | 0.25 |  |  | Cl=0 at alpha= | -99 | deg
|  |  |  | @ Cl=0.1, Cd= | 0.01192
|  |  |  | @ Cl=0.4, Cd= | 0.0084183
|  |  |  | @ Cl=0.6, Cd= | 0.0072991
alpha (deg) | Cl | Cd | Cm | Cl/Cd
-0.5 | 0.2385 | 0.01192 | -0.0163 | 20.0084
0 | 0.2972 | 0.01045 | -0.0164 | 28.4402
0.5 | 0.3566 | 0.00916 | -0.0165 | 38.9301
1 | 0.4157 | 0.00815 | -0.0166 | 51.0061
1.5 | 0.4745 | 0.00765 | -0.0167 | 62.0261
2 | 0.5338 | 0.0074 | -0.0171 | 72.1351
2.5 | 0.5935 | 0.00731 | -0.0176 | 81.1902
3 | 0.6531 | 0.00721 | -0.0181 | 90.5825
3.5 | 0.7129 | 0.00718 | -0.0187 | 99.2897
4 | 0.7728 | 0.00714 | -0.0193 | 108.2353
4.5 | 0.8327 | 0.00718 | -0.02 | 115.9749
5 | 0.8927 | 0.00728 | -0.0207 | 122.6236
5.5 | 0.9499 | 0.00695 | -0.0212 | 136.6763
6 | 0.9935 | 0.00629 | -0.0185 | 157.9491
6.5 | 1.0489 | 0.01048 | -0.0223 | 100.0859
7 | 1.1386 | 0.01133 | -0.0301 | 100.4943
7.5 | 1.1993 | 0.01197 | -0.0316 | 100.1921
8 | 1.258 | 0.01295 | -0.033 | 97.1429
8.5 | 1.3167 | 0.01376 | -0.0342 | 95.6904
9 | 1.3736 | 0.01481 | -0.0355 | 92.7481
9.5 | 1.4202 | 0.01656 | -0.0357 | 85.7609
10 | 1.4441 | 0.01811 | -0.0315 | 79.7405
10.5 | 1.4389 | 0.02111 | -0.0257 | 68.162
11 | 1.4509 | 0.025 | -0.0244 | 58.036
11.5 | 1.4586 | 0.02969 | -0.0236 | 49.1277
12 | 1.4612 | 0.0349 | -0.0228 | 41.8682
12.5 | 1.4591 | 0.04057 | -0.022 | 35.965
13 | 1.4534 | 0.04675 | -0.0214 | 31.0888
13.5 | 1.4428 | 0.05383 | -0.0212 | 26.8029
14 | 1.4207 | 0.06243 | -0.0214 | 22.7567
14.5 | 1.4001 | 0.07099 | -0.0216 | 19.7225
15 | 1.399 | 0.07754 | -0.0221 | 18.0423
15.5 | 1.3946 | 0.08462 | -0.0227 | 16.4807
16 | 1.3914 | 0.09166 | -0.0236 | 15.18
16.5 | 1.3856 | 0.09917 | -0.0247 | 13.972
17 | 1.375 | 0.10737 | -0.0261 | 12.8062

## 57. Re 3M Mach 0.50 (1)
BIGFOIL.COM POLAR EXPORT
m23
NACA M23 |  |  |  | Cl Max: | 1.399 | at alpha= | 9.5 | deg
JavaFoil+Calcfoil stall+Eppler ext transition |  |  |  | L/D Max: | 85.366 | at alpha= | 5.5 | deg
Re: | 3000000 |  |  | Cd Min: | 0.00885 | at alpha= | 0.5 | deg
Mach: | 0.5 |  |  | Cl=0 at alpha= | -2.561 | deg
|  |  |  | @ Cl=0.1, Cd= | 0.033981
|  |  |  | @ Cl=0.4, Cd= | 0.0094845
|  |  |  | @ Cl=0.6, Cd= | 0.01239
alpha (deg) | Cl | Cd | Cm | Cl/Cd
-20 | -0.817 | 0.16558 | 0.014 | -4.933
-19.5 | -0.795 | 0.15965 | 0.014 | -4.981
-19 | -0.773 | 0.15312 | 0.013 | -5.05
-18.5 | -0.751 | 0.14866 | 0.013 | -5.05
-18 | -0.729 | 0.14393 | 0.012 | -5.062
-17.5 | -0.707 | 0.13979 | 0.012 | -5.055
-17 | -0.685 | 0.13579 | 0.011 | -5.043
-16.5 | -0.663 | 0.12878 | 0.011 | -5.145
-16 | -0.641 | 0.12582 | 0.011 | -5.091
-15.5 | -0.618 | 0.12135 | 0.01 | -5.095
-15 | -0.596 | 0.1167 | 0.01 | -5.106
-14.5 | -0.574 | 0.1123 | 0.009 | -5.107
-14 | -0.55 | 0.12403 | 0.009 | -4.436
-13.5 | -0.528 | 0.1046 | 0.008 | -5.05
-13 | -0.505 | 0.10093 | 0.008 | -5.007
-12.5 | -0.482 | 0.10329 | 0.007 | -4.669
-12 | -0.459 | 0.09939 | 0.007 | -4.621
-11.5 | -0.437 | 0.09914 | 0.007 | -4.404
-11 | -0.413 | 0.09124 | 0.006 | -4.521
-10.5 | -0.388 | 0.08936 | 0.005 | -4.346
-10 | -0.365 | 0.08399 | 0.005 | -4.345
-9.5 | -0.341 | 0.08111 | 0.004 | -4.207
-9 | -0.318 | 0.08144 | 0.004 | -3.899
-8.5 | -0.294 | 0.07899 | 0.004 | -3.717
-8 | -0.27 | 0.07667 | 0.003 | -3.517
-7.5 | -0.245 | 0.07417 | 0.003 | -3.31
-7 | -0.221 | 0.07172 | 0.002 | -3.085
-6.5 | -0.197 | 0.07 | 0.002 | -2.812
-6 | -0.172 | 0.06549 | 0.001 | -2.631
-5.5 | -0.148 | 0.06295 | 0.001 | -2.346
-5 | -0.124 | 0.0385 | 0 | -3.22
-4.5 | -0.099 | 0.03622 | 0 | -2.737
-4 | -0.074 | 0.03531 | -0.001 | -2.094
-3.5 | -0.049 | 0.0335 | -0.002 | -1.451
-3 | -0.036 | 0.03899 | -0.002 | -0.917
-2.5 | 0.005 | 0.03684 | -0.002 | 0.133
-2 | 0.051 | 0.03548 | -0.003 | 1.448
-1.5 | 0.101 | 0.03395 | -0.003 | 2.971
-1 | 0.152 | 0.03327 | -0.004 | 4.575
-0.5 | 0.205 | 0.03364 | -0.004 | 6.083
0 | 0.32 | 0.00966 | -0.005 | 33.176
0.5 | 0.387 | 0.00885 | -0.005 | 43.715
1 | 0.454 | 0.01212 | -0.013 | 37.434
1.5 | 0.52 | 0.01226 | -0.014 | 42.441
2 | 0.587 | 0.01237 | -0.015 | 47.48
2.5 | 0.653 | 0.01247 | -0.016 | 52.311
3 | 0.718 | 0.01108 | -0.017 | 64.753
3.5 | 0.783 | 0.01232 | -0.018 | 63.556
4 | 0.848 | 0.01297 | -0.02 | 65.433
4.5 | 0.914 | 0.01313 | -0.021 | 69.592
5 | 0.979 | 0.013 | -0.022 | 75.35
5.5 | 1.032 | 0.01209 | -0.023 | 85.366
6 | 1.084 | 0.01332 | -0.024 | 81.361
6.5 | 1.142 | 0.01406 | -0.025 | 81.212
7 | 1.199 | 0.01515 | -0.026 | 79.131
7.5 | 1.256 | 0.01607 | -0.027 | 78.173
8 | 1.311 | 0.01694 | -0.028 | 77.405
8.5 | 1.364 | 0.01795 | -0.029 | 75.985
9 | 1.38 | 0.02775 | -0.029 | 49.722
9.5 | 1.399 | 0.03033 | -0.03 | 46.123
10 | 1.385 | 0.03348 | -0.031 | 41.379
10.5 | 1.299 | 0.03747 | -0.032 | 34.678
11 | 0.719 | 0.08661 | -0.015 | 8.306
11.5 | 0.747 | 0.09023 | -0.016 | 8.278
12 | 0.776 | 0.09522 | -0.019 | 8.155
12.5 | 0.898 | 0.0615 | -0.035 | 14.606
13 | 0.93 | 0.06428 | -0.036 | 14.467
13.5 | 0.858 | 0.10942 | -0.02 | 7.844
14 | 0.886 | 0.1144 | -0.021 | 7.748
14.5 | 1.01 | 0.07752 | -0.039 | 13.032

## 58. Re 3M Mach 0.50 (2)
BIGFOIL.COM POLAR EXPORT
m23
NACA M23 |  |  |  | Cl Max: | 1.3779 | at alpha= | 8 | deg
XFOIL ncrit=9 |  |  |  | L/D Max: | 132.021 | at alpha= | 6 | deg
Re: | 3000000 |  |  | Cd Min: | 0.29436 | at alpha= | -20 | deg
Mach: | 0.5 |  |  | Cl=0 at alpha= | -2.7024 | deg
|  |  |  | @ Cl=0.1, Cd= | 0.030202
|  |  |  | @ Cl=0.4, Cd= | 0.013725
|  |  |  | @ Cl=0.6, Cd= | 0.0082061
alpha (deg) | Cl | Cd | Cm | Cl/Cd
-20 | -0.8704 | 0.29436 | 0.1303 | -2.9569
-19.5 | -0.8462 | 0.28595 | 0.1246 | -2.9593
-19 | -0.8222 | 0.2776 | 0.1191 | -2.9618
-18.5 | -0.7981 | 0.26929 | 0.1136 | -2.9637
-18 | -0.7754 | 0.26115 | 0.1084 | -2.9692
-17.5 | -0.7516 | 0.25345 | 0.1032 | -2.9655
-17 | -0.7278 | 0.24574 | 0.0982 | -2.9617
-16.5 | -0.704 | 0.23794 | 0.0933 | -2.9587
-16 | -0.6803 | 0.22974 | 0.0885 | -2.9612
-15.5 | -0.6569 | 0.22128 | 0.0837 | -2.9686
-15 | -0.634 | 0.213 | 0.079 | -2.9765
-14.5 | -0.6115 | 0.205 | 0.0745 | -2.9829
-14 | -0.5895 | 0.19708 | 0.0701 | -2.9912
-13.5 | -0.5697 | 0.1894 | 0.0661 | -3.0079
-13 | -0.5482 | 0.18242 | 0.0622 | -3.0052
-12.5 | -0.5273 | 0.17505 | 0.0583 | -3.0123
-12 | -0.5075 | 0.16754 | 0.0546 | -3.0291
-11.5 | -0.4882 | 0.1595 | 0.0509 | -3.0608
-11 | -0.4705 | 0.15167 | 0.0474 | -3.1021
-10.5 | -0.4537 | 0.14385 | 0.0439 | -3.154
-10 | -0.4392 | 0.13607 | 0.0406 | -3.2278
-9.5 | -0.4208 | 0.12968 | 0.0376 | -3.2449
-9 | -0.4033 | 0.12301 | 0.0345 | -3.2786
-8.5 | -0.3865 | 0.11577 | 0.0311 | -3.3385
-8 | -0.3715 | 0.10862 | 0.0278 | -3.4202
-7.5 | -0.3635 | 0.10039 | 0.024 | -3.6209
-7 | -0.3474 | 0.09409 | 0.0204 | -3.6922
-6.5 | -0.3347 | 0.08757 | 0.0157 | -3.8221
-6 | -0.3156 | 0.0805 | 0.0099 | -3.9205
-5.5 | -0.287 | 0.07259 | 0.003 | -3.9537
-5 | -0.2493 | 0.06527 | -0.0035 | -3.8195
-4.5 | -0.2034 | 0.05932 | -0.0085 | -3.4289
-4 | -0.1527 | 0.05191 | -0.014 | -2.9416
-3.5 | -0.0968 | 0.04566 | -0.018 | -2.12
-3 | -0.0372 | 0.04072 | -0.0207 | -0.91356
-2.5 | 0.0253 | 0.0342 | -0.0228 | 0.73977
-2 | 0.0885 | 0.03107 | -0.0238 | 2.8484
-1.5 | 0.1542 | 0.02611 | -0.0241 | 5.9058
-1 | 0.2198 | 0.02309 | -0.0244 | 9.5193
-0.5 | 0.2873 | 0.0196 | -0.0241 | 14.6582
0 | 0.3544 | 0.01567 | -0.0232 | 22.6165
1 | 0.4897 | 0.0099 | -0.0221 | 49.4646
1.5 | 0.5585 | 0.00859 | -0.0221 | 65.0175
2 | 0.6266 | 0.00796 | -0.0222 | 78.7186
2.5 | 0.6954 | 0.00774 | -0.0224 | 89.845
3 | 0.7647 | 0.00768 | -0.0229 | 99.5703
3.5 | 0.8344 | 0.00763 | -0.0234 | 109.3578
4 | 0.9045 | 0.00769 | -0.0239 | 117.6203
4.5 | 0.975 | 0.00781 | -0.0245 | 124.8399
5 | 1.046 | 0.00797 | -0.025 | 131.2422
6 | 1.1565 | 0.00876 | -0.022 | 132.0205
6.5 | 1.2082 | 0.01312 | -0.0246 | 92.0884
7 | 1.2988 | 0.01485 | -0.0309 | 87.4613
7.5 | 1.374 | 0.01835 | -0.0382 | 74.8774
8 | 1.3779 | 0.02332 | -0.0358 | 59.0866
8.5 | 1.3588 | 0.02799 | -0.0285 | 48.5459
9 | 1.3478 | 0.03375 | -0.0248 | 39.9348
9.5 | 1.3343 | 0.04037 | -0.0225 | 33.0518
10 | 1.3191 | 0.04752 | -0.0209 | 27.7588
10.5 | 1.3038 | 0.05515 | -0.02 | 23.641
11 | 1.2878 | 0.06316 | -0.0196 | 20.3895
11.5 | 1.2699 | 0.07156 | -0.0195 | 17.7459
12 | 1.2611 | 0.0792 | -0.0192 | 15.923
12.5 | 1.2588 | 0.08619 | -0.0185 | 14.6049
13 | 1.2602 | 0.09275 | -0.0174 | 13.5871

## 59. Re 4M Mach 0.00 (1)
BIGFOIL.COM POLAR EXPORT
m23
NACA M23 |  |  |  | Cl Max: | 1.426 | at alpha= | 12.5 | deg
JavaFoil+Calcfoil stall+Eppler ext transition |  |  |  | L/D Max: | 110.531 | at alpha= | 9.5 | deg
Re: | 4000000 |  |  | Cd Min: | 0.00985 | at alpha= | 5.5 | deg
Mach: | 0 |  |  | Cl=0 at alpha= | -2.5595 | deg
|  |  |  | @ Cl=0.1, Cd= | 0.029943
|  |  |  | @ Cl=0.4, Cd= | 0.010917
|  |  |  | @ Cl=0.6, Cd= | 0.011816
alpha (deg) | Cl | Cd | Cm | Cl/Cd
-16 | -0.345 | 0.12527 | 0.008 | -2.751
-15.5 | -0.358 | 0.11826 | 0.008 | -3.027
-15 | -0.371 | 0.11319 | 0.008 | -3.277
-14.5 | -0.384 | 0.10792 | 0.008 | -3.555
-14 | -0.396 | 0.10217 | 0.007 | -3.873
-13.5 | -0.407 | 0.09669 | 0.007 | -4.207
-13 | -0.417 | 0.10183 | 0.006 | -4.093
-12.5 | -0.425 | 0.09395 | 0.006 | -4.529
-12 | -0.432 | 0.08728 | 0.006 | -4.952
-11.5 | -0.437 | 0.08273 | 0.005 | -5.278
-11 | -0.439 | 0.0774 | 0.005 | -5.67
-10.5 | -0.438 | 0.07267 | 0.004 | -6.032
-10 | -0.435 | 0.06918 | 0.004 | -6.282
-9.5 | -0.428 | 0.06546 | 0.004 | -6.531
-9 | -0.417 | 0.06196 | 0.003 | -6.727
-8.5 | -0.401 | 0.05872 | 0.003 | -6.827
-8 | -0.377 | 0.05545 | 0.003 | -6.805
-7.5 | -0.352 | 0.05243 | 0.002 | -6.708
-7 | -0.324 | 0.04968 | 0.002 | -6.522
-6.5 | -0.294 | 0.04722 | 0.001 | -6.231
-6 | -0.262 | 0.04484 | 0.001 | -5.854
-5.5 | -0.229 | 0.04271 | 0.001 | -5.359
-5 | -0.194 | 0.04109 | 0 | -4.71
-4.5 | -0.157 | 0.03943 | 0 | -3.971
-4 | -0.118 | 0.03806 | -0.001 | -3.103
-3.5 | -0.078 | 0.03662 | -0.001 | -2.139
-3 | -0.037 | 0.03546 | -0.002 | -1.053
-2.5 | 0.005 | 0.0345 | -0.002 | 0.137
-2 | 0.048 | 0.03369 | -0.002 | 1.416
-1.5 | 0.092 | 0.03219 | -0.003 | 2.858
-1 | 0.168 | 0.01084 | -0.007 | 15.456
-0.5 | 0.223 | 0.01146 | -0.008 | 19.456
0 | 0.281 | 0.01085 | -0.009 | 25.884
0.5 | 0.338 | 0.0115 | -0.01 | 29.36
1 | 0.395 | 0.01092 | -0.011 | 36.149
1.5 | 0.452 | 0.01088 | -0.012 | 41.535
2 | 0.509 | 0.01094 | -0.013 | 46.572
2.5 | 0.566 | 0.01178 | -0.014 | 48.07
3 | 0.623 | 0.01184 | -0.015 | 52.595
3.5 | 0.68 | 0.01194 | -0.016 | 56.933
4 | 0.737 | 0.01112 | -0.017 | 66.281
4.5 | 0.794 | 0.01123 | -0.018 | 70.679
5 | 0.851 | 0.01183 | -0.019 | 71.95
5.5 | 0.908 | 0.00985 | -0.02 | 92.223
6 | 0.965 | 0.01015 | -0.021 | 95.067
6.5 | 1.023 | 0.01042 | -0.022 | 98.175
7 | 1.08 | 0.01207 | -0.023 | 89.461
7.5 | 1.137 | 0.01225 | -0.024 | 92.864
8 | 1.194 | 0.01269 | -0.025 | 94.076
8.5 | 1.249 | 0.01167 | -0.026 | 106.994
9 | 1.3 | 0.01346 | -0.028 | 96.596
9.5 | 1.347 | 0.01218 | -0.029 | 110.531
10 | 1.328 | 0.02117 | -0.028 | 62.718
10.5 | 1.358 | 0.02309 | -0.029 | 58.831
11 | 1.385 | 0.02456 | -0.03 | 56.387
11.5 | 1.405 | 0.02614 | -0.031 | 53.76
12 | 1.419 | 0.02777 | -0.032 | 51.105
12.5 | 1.426 | 0.02961 | -0.033 | 48.175
13 | 1.426 | 0.03136 | -0.034 | 45.486
13.5 | 1.42 | 0.03339 | -0.034 | 42.516
14 | 1.406 | 0.03554 | -0.035 | 39.549
14.5 | 1.385 | 0.03791 | -0.036 | 36.523
15 | 1.358 | 0.04053 | -0.037 | 33.513
15.5 | 1.325 | 0.04324 | -0.038 | 30.635
16 | 1.287 | 0.04638 | -0.039 | 27.755
16.5 | 1.246 | 0.04945 | -0.039 | 25.195
17 | 1.199 | 0.05413 | -0.04 | 22.149
17.5 | 1.153 | 0.05695 | -0.041 | 20.254

## 60. Re 4M Mach 0.00 (2)
BIGFOIL.COM POLAR EXPORT
m23
NACA M23 |  |  |  | Cl Max: | 1.5944 | at alpha= | 15.5 | deg
XFOIL ncrit=9 |  |  |  | L/D Max: | 162.877 | at alpha= | 6 | deg
Re: | 4000000 |  |  | Cd Min: | 0.11624 | at alpha= | 20 | deg
Mach: | 0 |  |  | Cl=0 at alpha= | -2.477 | deg
|  |  |  | @ Cl=0.1, Cd= | 0.011305
|  |  |  | @ Cl=0.4, Cd= | 0.0076053
|  |  |  | @ Cl=0.6, Cd= | 0.0067145
alpha (deg) | Cl | Cd | Cm | Cl/Cd
-9 | -0.4569 | 0.11423 | 0.0329 | -3.9998
-8.5 | -0.4559 | 0.10506 | 0.0287 | -4.3394
-8 | -0.4574 | 0.09669 | 0.0235 | -4.7306
-7.5 | -0.444 | 0.08728 | 0.0155 | -5.0871
-7 | -0.4162 | 0.08006 | 0.0094 | -5.1986
-6.5 | -0.3845 | 0.07055 | 0.002 | -5.45
-6 | -0.3452 | 0.0624 | -0.0037 | -5.5321
-5.5 | -0.3009 | 0.0571 | -0.0072 | -5.2697
-5 | -0.2541 | 0.04881 | -0.0112 | -5.2059
-4.5 | -0.2046 | 0.04324 | -0.0135 | -4.7317
-4 | -0.1538 | 0.03964 | -0.0149 | -3.8799
-3.5 | -0.1013 | 0.03131 | -0.0158 | -3.2354
-3 | -0.059 | 0.01313 | -0.0127 | -4.4935
-2.5 | -0.0026 | 0.01239 | -0.0129 | -0.20985
-2 | 0.054 | 0.01175 | -0.0131 | 4.5957
-1.5 | 0.1108 | 0.0112 | -0.0134 | 9.8929
-1 | 0.1676 | 0.01038 | -0.0137 | 16.1464
-0.5 | 0.2246 | 0.00962 | -0.0139 | 23.3472
0 | 0.2816 | 0.00881 | -0.0142 | 31.9637
0.5 | 0.3385 | 0.00801 | -0.0145 | 42.2597
1 | 0.3956 | 0.00763 | -0.0148 | 51.848
1.5 | 0.4526 | 0.00731 | -0.0152 | 61.9152
2 | 0.5085 | 0.00681 | -0.0154 | 74.6696
2.5 | 0.566 | 0.00675 | -0.0159 | 83.8519
3 | 0.6234 | 0.00669 | -0.0165 | 93.1839
3.5 | 0.6809 | 0.00664 | -0.0171 | 102.5452
4 | 0.7384 | 0.00664 | -0.0178 | 111.2048
4.5 | 0.7959 | 0.00674 | -0.0186 | 118.0861
5 | 0.8533 | 0.00682 | -0.0194 | 125.1173
5.5 | 0.9102 | 0.00696 | -0.0202 | 130.7759
6 | 0.9512 | 0.00584 | -0.0179 | 162.8767
6.5 | 0.9975 | 0.00941 | -0.0193 | 106.0043
7 | 1.0673 | 0.01001 | -0.0235 | 106.6234
7.5 | 1.1343 | 0.01054 | -0.0271 | 107.6186
8 | 1.1914 | 0.01118 | -0.0286 | 106.5653
8.5 | 1.2483 | 0.01171 | -0.0301 | 106.6012
9 | 1.3046 | 0.01233 | -0.0316 | 105.807
9.5 | 1.3584 | 0.01336 | -0.0331 | 101.6766
10 | 1.4127 | 0.01407 | -0.0344 | 100.4051
10.5 | 1.4654 | 0.01491 | -0.0358 | 98.283
11 | 1.503 | 0.01578 | -0.034 | 95.2471
11.5 | 1.533 | 0.01682 | -0.0312 | 91.1415
12 | 1.546 | 0.01893 | -0.0273 | 81.6693
12.5 | 1.5463 | 0.02333 | -0.0256 | 66.2795
13 | 1.5647 | 0.02668 | -0.0254 | 58.6469
13.5 | 1.578 | 0.03054 | -0.0252 | 51.6699
14 | 1.5859 | 0.03492 | -0.0248 | 45.4152
14.5 | 1.5896 | 0.03975 | -0.0244 | 39.9899
15 | 1.5927 | 0.04467 | -0.0241 | 35.6548
15.5 | 1.5944 | 0.05003 | -0.0242 | 31.8689
16 | 1.594 | 0.0558 | -0.0244 | 28.5663
16.5 | 1.593 | 0.06178 | -0.0249 | 25.785
17 | 1.5891 | 0.06827 | -0.0256 | 23.2767
17.5 | 1.586 | 0.07471 | -0.0264 | 21.2288
18 | 1.581 | 0.08155 | -0.0275 | 19.3869
18.5 | 1.5741 | 0.08875 | -0.0289 | 17.7363
19 | 1.5638 | 0.09657 | -0.0305 | 16.1934
19.5 | 1.5477 | 0.1053 | -0.0326 | 14.698
20 | 1.5192 | 0.11624 | -0.0356 | 13.0695

## 61. Re 4M Mach 0.10 (1)
BIGFOIL.COM POLAR EXPORT
m23
NACA M23 |  |  |  | Cl Max: | 1.423 | at alpha= | 12.5 | deg
JavaFoil+Calcfoil stall+Eppler ext transition |  |  |  | L/D Max: | 110.534 | at alpha= | 9.5 | deg
Re: | 4000000 |  |  | Cd Min: | 0.0099 | at alpha= | 5.5 | deg
Mach: | 0.1 |  |  | Cl=0 at alpha= | -2.5595 | deg
|  |  |  | @ Cl=0.1, Cd= | 0.030124
|  |  |  | @ Cl=0.4, Cd= | 0.01089
|  |  |  | @ Cl=0.6, Cd= | 0.011798
alpha (deg) | Cl | Cd | Cm | Cl/Cd
-15.5 | -0.322 | 0.11933 | 0.008 | -2.695
-15 | -0.337 | 0.11395 | 0.008 | -2.954
-14.5 | -0.352 | 0.10688 | 0.008 | -3.29
-14 | -0.366 | 0.10304 | 0.007 | -3.553
-13.5 | -0.38 | 0.09668 | 0.007 | -3.928
-13 | -0.392 | 0.09201 | 0.006 | -4.265
-12.5 | -0.404 | 0.09773 | 0.006 | -4.13
-12 | -0.413 | 0.09057 | 0.006 | -4.562
-11.5 | -0.42 | 0.08291 | 0.005 | -5.069
-11 | -0.425 | 0.07862 | 0.005 | -5.408
-10.5 | -0.427 | 0.07401 | 0.004 | -5.77
-10 | -0.426 | 0.06961 | 0.004 | -6.113
-9.5 | -0.421 | 0.06595 | 0.004 | -6.377
-9 | -0.412 | 0.06237 | 0.003 | -6.6
-8.5 | -0.397 | 0.0587 | 0.003 | -6.767
-8 | -0.375 | 0.05571 | 0.003 | -6.724
-7.5 | -0.35 | 0.05283 | 0.002 | -6.622
-7 | -0.323 | 0.04978 | 0.002 | -6.483
-6.5 | -0.293 | 0.04731 | 0.001 | -6.204
-6 | -0.262 | 0.04498 | 0.001 | -5.829
-5.5 | -0.229 | 0.04287 | 0.001 | -5.337
-5 | -0.194 | 0.04087 | 0 | -4.739
-4.5 | -0.157 | 0.03951 | 0 | -3.969
-4 | -0.118 | 0.03796 | -0.001 | -3.119
-3.5 | -0.079 | 0.03668 | -0.001 | -2.141
-3 | -0.037 | 0.03548 | -0.002 | -1.056
-2.5 | 0.005 | 0.03457 | -0.002 | 0.137
-2 | 0.048 | 0.03371 | -0.002 | 1.421
-1.5 | 0.092 | 0.03239 | -0.003 | 2.85
-1 | 0.168 | 0.01086 | -0.007 | 15.49
-0.5 | 0.224 | 0.01144 | -0.008 | 19.587
0 | 0.282 | 0.01089 | -0.009 | 25.928
0.5 | 0.339 | 0.01154 | -0.01 | 29.403
1 | 0.397 | 0.01089 | -0.011 | 36.424
1.5 | 0.454 | 0.0109 | -0.012 | 41.668
2 | 0.512 | 0.01097 | -0.013 | 46.687
2.5 | 0.569 | 0.01176 | -0.014 | 48.375
3 | 0.626 | 0.01183 | -0.015 | 52.912
3.5 | 0.683 | 0.01194 | -0.016 | 57.214
4 | 0.74 | 0.01115 | -0.017 | 66.397
4.5 | 0.798 | 0.01121 | -0.018 | 71.19
5 | 0.855 | 0.01183 | -0.019 | 72.256
5.5 | 0.913 | 0.0099 | -0.02 | 92.187
6 | 0.97 | 0.01016 | -0.021 | 95.442
6.5 | 1.028 | 0.01043 | -0.022 | 98.551
7 | 1.085 | 0.01209 | -0.023 | 89.779
7.5 | 1.143 | 0.01231 | -0.024 | 92.805
8 | 1.199 | 0.01276 | -0.025 | 94.004
8.5 | 1.255 | 0.01166 | -0.027 | 107.551
9 | 1.306 | 0.0135 | -0.028 | 96.725
9.5 | 1.353 | 0.01224 | -0.029 | 110.534
10 | 1.332 | 0.0214 | -0.028 | 62.253
10.5 | 1.362 | 0.02338 | -0.029 | 58.226
11 | 1.387 | 0.02491 | -0.03 | 55.701
11.5 | 1.407 | 0.02648 | -0.031 | 53.122
12 | 1.418 | 0.02822 | -0.032 | 50.255
12.5 | 1.423 | 0.0301 | -0.033 | 47.268
13 | 1.421 | 0.03191 | -0.034 | 44.528
13.5 | 1.41 | 0.03398 | -0.035 | 41.492
14 | 1.392 | 0.03622 | -0.035 | 38.421
14.5 | 1.366 | 0.03871 | -0.036 | 35.29
15 | 1.334 | 0.04138 | -0.037 | 32.23
15.5 | 1.296 | 0.04437 | -0.038 | 29.197
16 | 1.252 | 0.04765 | -0.039 | 26.267
16.5 | 1.204 | 0.051 | -0.04 | 23.617
17 | 1.152 | 0.05517 | -0.04 | 20.882
17.5 | 1.099 | 0.05907 | -0.041 | 18.604

## 62. Re 4M Mach 0.10 (2)
BIGFOIL.COM POLAR EXPORT
m23
NACA M23 |  |  |  | Cl Max: | 1.575 | at alpha= | 16 | deg
XFOIL ncrit=9 |  |  |  | L/D Max: | 162.598 | at alpha= | 6 | deg
Re: | 4000000 |  |  | Cd Min: | 0.11334 | at alpha= | 19.5 | deg
Mach: | 0.1 |  |  | Cl=0 at alpha= | -2.4832 | deg
|  |  |  | @ Cl=0.1, Cd= | 0.011566
|  |  |  | @ Cl=0.4, Cd= | 0.0076505
|  |  |  | @ Cl=0.6, Cd= | 0.006734
alpha (deg) | Cl | Cd | Cm | Cl/Cd
-7.5 | -0.4423 | 0.08806 | 0.0163 | -5.0227
-7 | -0.4151 | 0.08098 | 0.0102 | -5.126
-6.5 | -0.3832 | 0.07277 | 0.0036 | -5.2659
-6 | -0.3458 | 0.0631 | -0.0033 | -5.4802
-5.5 | -0.3016 | 0.05777 | -0.0069 | -5.2207
-5 | -0.2548 | 0.04942 | -0.0111 | -5.1558
-4.5 | -0.2053 | 0.04361 | -0.0135 | -4.7076
-4 | -0.1542 | 0.04016 | -0.015 | -3.8396
-3.5 | -0.1015 | 0.03167 | -0.0159 | -3.2049
-3 | -0.0481 | 0.02953 | -0.0166 | -1.6289
-2.5 | -0.0019 | 0.01305 | -0.0133 | -0.14559
-2 | 0.0547 | 0.01209 | -0.0135 | 4.5244
-1.5 | 0.1118 | 0.01143 | -0.0137 | 9.7813
-1 | 0.1689 | 0.01054 | -0.0139 | 16.0247
-0.5 | 0.2263 | 0.00973 | -0.0142 | 23.258
0 | 0.2837 | 0.0089 | -0.0144 | 31.8764
0.5 | 0.341 | 0.00807 | -0.0147 | 42.2553
1 | 0.3984 | 0.00766 | -0.015 | 52.0104
1.5 | 0.4558 | 0.00732 | -0.0154 | 62.2678
2 | 0.5121 | 0.00683 | -0.0155 | 74.978
2.5 | 0.5699 | 0.00676 | -0.0161 | 84.3047
3 | 0.6277 | 0.00671 | -0.0167 | 93.5469
3.5 | 0.6855 | 0.00665 | -0.0173 | 103.0827
4 | 0.7434 | 0.00666 | -0.018 | 111.6216
4.5 | 0.8013 | 0.00676 | -0.0188 | 118.5355
5 | 0.8591 | 0.00685 | -0.0195 | 125.4161
5.5 | 0.9165 | 0.00698 | -0.0204 | 131.3037
6 | 0.9577 | 0.00589 | -0.0181 | 162.5976
6.5 | 1.0042 | 0.00947 | -0.0195 | 106.0401
7 | 1.0739 | 0.01007 | -0.0235 | 106.6435
7.5 | 1.1418 | 0.01062 | -0.0271 | 107.5141
8 | 1.1994 | 0.01128 | -0.0286 | 106.3298
8.5 | 1.2567 | 0.01183 | -0.0301 | 106.2299
9 | 1.3134 | 0.01249 | -0.0316 | 105.1561
9.5 | 1.3676 | 0.01354 | -0.033 | 101.0044
10 | 1.422 | 0.0143 | -0.0343 | 99.4406
10.5 | 1.4749 | 0.0152 | -0.0356 | 97.0329
11 | 1.5096 | 0.01614 | -0.0332 | 93.5316
11.5 | 1.5361 | 0.01736 | -0.0298 | 88.485
12 | 1.537 | 0.02048 | -0.0258 | 75.0488
12.5 | 1.543 | 0.02501 | -0.0251 | 61.6953
13 | 1.5585 | 0.02872 | -0.0249 | 54.2653
13.5 | 1.5681 | 0.033 | -0.0245 | 47.5182
14 | 1.5728 | 0.03777 | -0.024 | 41.6415
14.5 | 1.5733 | 0.04301 | -0.0236 | 36.5799
15 | 1.5749 | 0.04832 | -0.0234 | 32.5931
15.5 | 1.5748 | 0.05407 | -0.0236 | 29.1252
16 | 1.575 | 0.05994 | -0.024 | 26.2763
16.5 | 1.572 | 0.0663 | -0.0245 | 23.7104
17 | 1.5687 | 0.07286 | -0.0253 | 21.5303
17.5 | 1.5649 | 0.07954 | -0.0263 | 19.6744
18 | 1.558 | 0.08678 | -0.0275 | 17.9534
18.5 | 1.5485 | 0.0945 | -0.0291 | 16.3862
19 | 1.5341 | 0.10307 | -0.031 | 14.8841
19.5 | 1.5093 | 0.11334 | -0.0337 | 13.3166

## 63. Re 4M Mach 0.25 (1)
BIGFOIL.COM POLAR EXPORT
m23
NACA M23 |  |  |  | Cl Max: | 1.406 | at alpha= | 11.5 | deg
JavaFoil+Calcfoil stall+Eppler ext transition |  |  |  | L/D Max: | 110.818 | at alpha= | 9 | deg
Re: | 4000000 |  |  | Cd Min: | 0.00989 | at alpha= | 5.5 | deg
Mach: | 0.25 |  |  | Cl=0 at alpha= | -2.5581 | deg
|  |  |  | @ Cl=0.1, Cd= | 0.033006
|  |  |  | @ Cl=0.4, Cd= | 0.0109
|  |  |  | @ Cl=0.6, Cd= | 0.011861
alpha (deg) | Cl | Cd | Cm | Cl/Cd
-14 | -0.059 | 0.10369 | 0.008 | -0.565
-13.5 | -0.056 | 0.09891 | 0.007 | -0.567
-13 | -0.147 | 0.09955 | 0.007 | -1.478
-12.5 | -0.195 | 0.09228 | 0.006 | -2.116
-12 | -0.235 | 0.0868 | 0.006 | -2.713
-11.5 | -0.271 | 0.08066 | 0.006 | -3.356
-11 | -0.301 | 0.07486 | 0.005 | -4.022
-10.5 | -0.326 | 0.08417 | 0.005 | -3.87
-10 | -0.345 | 0.07678 | 0.004 | -4.498
-9.5 | -0.359 | 0.0715 | 0.004 | -5.022
-9 | -0.366 | 0.06655 | 0.004 | -5.505
-8.5 | -0.364 | 0.06191 | 0.003 | -5.886
-8 | -0.35 | 0.05728 | 0.003 | -6.111
-7.5 | -0.332 | 0.05391 | 0.002 | -6.156
-7 | -0.31 | 0.05144 | 0.002 | -6.032
-6.5 | -0.285 | 0.04857 | 0.001 | -5.876
-6 | -0.258 | 0.04584 | 0.001 | -5.618
-5.5 | -0.227 | 0.04356 | 0.001 | -5.204
-5 | -0.193 | 0.04171 | 0 | -4.632
-4.5 | -0.157 | 0.03987 | 0 | -3.948
-4 | -0.119 | 0.03825 | -0.001 | -3.122
-3.5 | -0.08 | 0.03696 | -0.001 | -2.152
-3 | -0.038 | 0.03573 | -0.002 | -1.065
-2.5 | 0.005 | 0.03472 | -0.002 | 0.139
-2 | 0.049 | 0.03343 | -0.002 | 1.462
-1.5 | 0.094 | 0.03337 | -0.003 | 2.815
-1 | 0.141 | 0.03052 | -0.004 | 4.627
-0.5 | 0.23 | 0.01084 | -0.008 | 21.177
0 | 0.29 | 0.01028 | -0.009 | 28.165
0.5 | 0.348 | 0.01157 | -0.01 | 30.104
1 | 0.407 | 0.01081 | -0.011 | 37.688
1.5 | 0.467 | 0.01084 | -0.012 | 43.059
2 | 0.526 | 0.01173 | -0.013 | 44.837
2.5 | 0.584 | 0.01185 | -0.014 | 49.327
3 | 0.643 | 0.01189 | -0.015 | 54.072
3.5 | 0.702 | 0.01108 | -0.017 | 63.334
4 | 0.761 | 0.01109 | -0.018 | 68.548
4.5 | 0.819 | 0.01112 | -0.019 | 73.665
5 | 0.878 | 0.01191 | -0.02 | 73.722
5.5 | 0.937 | 0.00989 | -0.021 | 94.733
6 | 0.996 | 0.01026 | -0.022 | 97.07
6.5 | 1.055 | 0.01048 | -0.023 | 100.712
7 | 1.114 | 0.01237 | -0.024 | 90.086
7.5 | 1.173 | 0.01267 | -0.025 | 92.64
8 | 1.231 | 0.01152 | -0.026 | 106.853
8.5 | 1.287 | 0.0117 | -0.027 | 110.063
9 | 1.339 | 0.01208 | -0.028 | 110.818
9.5 | 1.32 | 0.02154 | -0.028 | 61.266
10 | 1.352 | 0.0234 | -0.029 | 57.799
10.5 | 1.378 | 0.02513 | -0.03 | 54.846
11 | 1.397 | 0.02689 | -0.031 | 51.934
11.5 | 1.406 | 0.02879 | -0.032 | 48.822
12 | 1.403 | 0.03077 | -0.033 | 45.607
12.5 | 1.39 | 0.03296 | -0.033 | 42.176
13 | 1.365 | 0.03519 | -0.034 | 38.773
13.5 | 1.324 | 0.0378 | -0.035 | 35.034
14 | 1.272 | 0.04079 | -0.036 | 31.181
14.5 | 1.205 | 0.04409 | -0.037 | 27.339
15 | 1.127 | 0.04797 | -0.038 | 23.487
15.5 | 1.037 | 0.05291 | -0.038 | 19.591
16 | 0.931 | 0.06128 | -0.038 | 15.193
16.5 | 0.74 | 0.13315 | -0.021 | 5.558

## 64. Re 4M Mach 0.25 (2)
BIGFOIL.COM POLAR EXPORT
m23
NACA M23 |  |  |  | Cl Max: | 1.5127 | at alpha= | 11.5 | deg
XFOIL ncrit=9 |  |  |  | L/D Max: | 161.429 | at alpha= | 6 | deg
Re: | 4000000 |  |  | Cd Min: | 0.2707 | at alpha= | -20 | deg
Mach: | 0.25 |  |  | Cl=0 at alpha= | -2.5745 | deg
|  |  |  | @ Cl=0.1, Cd= | 0.018431
|  |  |  | @ Cl=0.4, Cd= | 0.0079748
|  |  |  | @ Cl=0.6, Cd= | 0.006833
alpha (deg) | Cl | Cd | Cm | Cl/Cd
-20 | -0.799 | 0.2707 | 0.1132 | -2.9516
-19.5 | -0.7793 | 0.26384 | 0.1085 | -2.9537
-19 | -0.7598 | 0.25702 | 0.104 | -2.9562
-18.5 | -0.7404 | 0.25012 | 0.0996 | -2.9602
-18 | -0.7213 | 0.24322 | 0.0952 | -2.9656
-17.5 | -0.7024 | 0.23628 | 0.091 | -2.9727
-17 | -0.6839 | 0.22924 | 0.0869 | -2.9833
-16.5 | -0.6672 | 0.22104 | 0.0826 | -3.0185
-16 | -0.6484 | 0.21503 | 0.0787 | -3.0154
-15.5 | -0.6295 | 0.209 | 0.075 | -3.012
-14.5 | -0.5937 | 0.19487 | 0.0678 | -3.0466
-14 | -0.577 | 0.18777 | 0.0643 | -3.0729
-13 | -0.5455 | 0.17354 | 0.0577 | -3.1434
-12.5 | -0.5307 | 0.16625 | 0.0545 | -3.1922
-12 | -0.5188 | 0.15864 | 0.0513 | -3.2703
-11.5 | -0.5092 | 0.14978 | 0.048 | -3.3997
-11 | -0.4928 | 0.14418 | 0.0453 | -3.4179
-10.5 | -0.4758 | 0.13816 | 0.0426 | -3.4438
-10 | -0.4635 | 0.13092 | 0.0396 | -3.5403
-9.5 | -0.4533 | 0.12377 | 0.0367 | -3.6624
-9 | -0.4425 | 0.11662 | 0.0336 | -3.7944
-8.5 | -0.4352 | 0.10865 | 0.0301 | -4.0055
-8 | -0.431 | 0.10032 | 0.0259 | -4.2963
-7.5 | -0.4276 | 0.09283 | 0.0208 | -4.6063
-7 | -0.4084 | 0.0846 | 0.0136 | -4.8274
-6.5 | -0.3787 | 0.07771 | 0.0076 | -4.8732
-6 | -0.3442 | 0.0697 | 0.0012 | -4.9383
-5.5 | -0.3041 | 0.06055 | -0.0054 | -5.0223
-5 | -0.2576 | 0.05518 | -0.009 | -4.6684
-4.5 | -0.2082 | 0.04704 | -0.0131 | -4.426
-4 | -0.1562 | 0.04215 | -0.0152 | -3.7058
-3.5 | -0.1027 | 0.03797 | -0.0167 | -2.7048
-3 | -0.0474 | 0.0309 | -0.0176 | -1.534
-2.5 | 0.0083 | 0.02822 | -0.0181 | 0.29412
-1.5 | 0.1209 | 0.0162 | -0.0164 | 7.463
-1 | 0.1768 | 0.01188 | -0.0155 | 14.8822
0 | 0.2952 | 0.00941 | -0.0156 | 31.3709
0.5 | 0.3547 | 0.00844 | -0.0158 | 42.0261
1 | 0.4141 | 0.00783 | -0.0161 | 52.8863
1.5 | 0.4735 | 0.00744 | -0.0164 | 63.6425
2 | 0.5316 | 0.0069 | -0.0165 | 77.0435
2.5 | 0.5916 | 0.00684 | -0.0171 | 86.4912
3 | 0.6515 | 0.00679 | -0.0176 | 95.9499
3.5 | 0.7115 | 0.00674 | -0.0182 | 105.5638
4 | 0.7716 | 0.00674 | -0.0189 | 114.4807
4.5 | 0.8317 | 0.00684 | -0.0197 | 121.5936
5 | 0.8919 | 0.00695 | -0.0204 | 128.3309
5.5 | 0.9515 | 0.00717 | -0.0213 | 132.7057
6 | 0.9944 | 0.00616 | -0.0189 | 161.4286
6.5 | 1.0411 | 0.00983 | -0.0201 | 105.9105
7 | 1.1103 | 0.01046 | -0.0233 | 106.1472
7.5 | 1.1834 | 0.01115 | -0.0274 | 106.1345
8 | 1.2435 | 0.01187 | -0.0288 | 104.7599
8.5 | 1.3032 | 0.01259 | -0.0302 | 103.5107
9 | 1.3613 | 0.01356 | -0.0315 | 100.3909
9.5 | 1.4169 | 0.01478 | -0.0327 | 95.866
10 | 1.4713 | 0.01598 | -0.0338 | 92.0713
10.5 | 1.5045 | 0.0174 | -0.0312 | 86.4655
11 | 1.5021 | 0.02015 | -0.0254 | 74.5459
11.5 | 1.5127 | 0.02426 | -0.0243 | 62.3537
12 | 1.4998 | 0.03097 | -0.0232 | 48.4275
12.5 | 1.4948 | 0.03691 | -0.0223 | 40.4985
13 | 1.492 | 0.04267 | -0.0216 | 34.966
13.5 | 1.4871 | 0.04889 | -0.0211 | 30.4173
14 | 1.4809 | 0.05556 | -0.0211 | 26.6541
14.5 | 1.4728 | 0.06266 | -0.0213 | 23.5046
15 | 1.4655 | 0.06981 | -0.0217 | 20.9927
15.5 | 1.4582 | 0.07711 | -0.0223 | 18.9106
16 | 1.4537 | 0.08431 | -0.0232 | 17.2423
16.5 | 1.4468 | 0.09186 | -0.0243 | 15.7501

## 65. Re 4M Mach 0.50 (1)
BIGFOIL.COM POLAR EXPORT
m23
NACA M23 |  |  |  | Cl Max: | 1.402 | at alpha= | 9.5 | deg
JavaFoil+Calcfoil stall+Eppler ext transition |  |  |  | L/D Max: | 85.919 | at alpha= | 5.5 | deg
Re: | 4000000 |  |  | Cd Min: | 0.00945 | at alpha= | 0 | deg
Mach: | 0.5 |  |  | Cl=0 at alpha= | -2.561 | deg
|  |  |  | @ Cl=0.1, Cd= | 0.033689
|  |  |  | @ Cl=0.4, Cd= | 0.011805
|  |  |  | @ Cl=0.6, Cd= | 0.01211
alpha (deg) | Cl | Cd | Cm | Cl/Cd
-20 | -0.817 | 0.15995 | 0.014 | -5.109
-19.5 | -0.796 | 0.15561 | 0.014 | -5.114
-19 | -0.774 | 0.15113 | 0.014 | -5.122
-18.5 | -0.752 | 0.14357 | 0.013 | -5.237
-18 | -0.729 | 0.14059 | 0.013 | -5.187
-17.5 | -0.707 | 0.13571 | 0.012 | -5.21
-17 | -0.685 | 0.13106 | 0.012 | -5.227
-16.5 | -0.663 | 0.12758 | 0.011 | -5.198
-16 | -0.641 | 0.12269 | 0.011 | -5.225
-15.5 | -0.619 | 0.11696 | 0.01 | -5.29
-15 | -0.596 | 0.11362 | 0.01 | -5.248
-14.5 | -0.574 | 0.10954 | 0.009 | -5.239
-14 | -0.55 | 0.11846 | 0.009 | -4.647
-13.5 | -0.529 | 0.10167 | 0.009 | -5.199
-13 | -0.506 | 0.09743 | 0.008 | -5.19
-12.5 | -0.483 | 0.10065 | 0.008 | -4.795
-12 | -0.46 | 0.0956 | 0.007 | -4.807
-11.5 | -0.437 | 0.09585 | 0.007 | -4.556
-11 | -0.413 | 0.08854 | 0.006 | -4.664
-10.5 | -0.389 | 0.0828 | 0.005 | -4.696
-10 | -0.365 | 0.07466 | 0.005 | -4.895
-9.5 | -0.342 | 0.06971 | 0.005 | -4.901
-9 | -0.318 | 0.06543 | 0.004 | -4.861
-8.5 | -0.294 | 0.06076 | 0.004 | -4.842
-8 | -0.27 | 0.05685 | 0.003 | -4.753
-7.5 | -0.246 | 0.05322 | 0.003 | -4.622
-7 | -0.222 | 0.05009 | 0.002 | -4.427
-6.5 | -0.197 | 0.04715 | 0.002 | -4.184
-6 | -0.173 | 0.04482 | 0.001 | -3.852
-5.5 | -0.148 | 0.04209 | 0.001 | -3.521
-5 | -0.124 | 0.03744 | 0 | -3.323
-4.5 | -0.1 | 0.03502 | 0 | -2.843
-4 | -0.074 | 0.03429 | -0.001 | -2.164
-3.5 | -0.049 | 0.03252 | -0.002 | -1.501
-3 | -0.036 | 0.0383 | -0.002 | -0.934
-2.5 | 0.005 | 0.03627 | -0.002 | 0.135
-2 | 0.051 | 0.03512 | -0.003 | 1.463
-1.5 | 0.101 | 0.03366 | -0.003 | 2.998
-1 | 0.152 | 0.033 | -0.004 | 4.613
-0.5 | 0.205 | 0.03336 | -0.004 | 6.136
0 | 0.32 | 0.00945 | -0.005 | 33.91
0.5 | 0.387 | 0.01178 | -0.011 | 32.828
1 | 0.454 | 0.01191 | -0.013 | 38.08
1.5 | 0.52 | 0.01201 | -0.014 | 43.343
2 | 0.587 | 0.01209 | -0.015 | 48.585
2.5 | 0.653 | 0.01219 | -0.016 | 53.517
3 | 0.718 | 0.01234 | -0.017 | 58.155
3.5 | 0.783 | 0.01139 | -0.018 | 68.766
4 | 0.848 | 0.01147 | -0.02 | 73.954
4.5 | 0.914 | 0.01281 | -0.021 | 71.334
5 | 0.979 | 0.01282 | -0.022 | 76.373
5.5 | 1.034 | 0.01204 | -0.023 | 85.919
6 | 1.085 | 0.01311 | -0.024 | 82.732
6.5 | 1.144 | 0.01378 | -0.025 | 83.002
7 | 1.201 | 0.01474 | -0.026 | 81.505
7.5 | 1.26 | 0.01545 | -0.027 | 81.544
8 | 1.314 | 0.01634 | -0.028 | 80.43
8.5 | 1.366 | 0.0173 | -0.029 | 78.995
9 | 1.382 | 0.02651 | -0.029 | 52.149
9.5 | 1.402 | 0.02894 | -0.031 | 48.426
10 | 1.389 | 0.03207 | -0.031 | 43.315
10.5 | 1.303 | 0.03585 | -0.032 | 36.339
11 | 0.719 | 0.0844 | -0.015 | 8.524
11.5 | 0.747 | 0.0885 | -0.016 | 8.443
12 | 0.872 | 0.053 | -0.034 | 16.46
12.5 | 0.905 | 0.05665 | -0.036 | 15.98
13 | 0.935 | 0.06085 | -0.037 | 15.36
13.5 | 0.859 | 0.10565 | -0.02 | 8.127
14 | 0.887 | 0.10889 | -0.021 | 8.143
14.5 | 1.022 | 0.07027 | -0.039 | 14.538

## 66. Re 4M Mach 0.50 (2)
BIGFOIL.COM POLAR EXPORT
m23
NACA M23 |  |  |  | Cl Max: | 1.419 | at alpha= | 8 | deg
XFOIL ncrit=9 |  |  |  | L/D Max: | 138.979 | at alpha= | 5.5 | deg
Re: | 4000000 |  |  | Cd Min: | 0.26151 | at alpha= | -18 | deg
Mach: | 0.5 |  |  | Cl=0 at alpha= | -2.6921 | deg
|  |  |  | @ Cl=0.1, Cd= | 0.02873
|  |  |  | @ Cl=0.4, Cd= | 0.011547
|  |  |  | @ Cl=0.6, Cd= | 0.0078999
alpha (deg) | Cl | Cd | Cm | Cl/Cd
-18 | -0.7751 | 0.26151 | 0.1087 | -2.9639
-17.5 | -0.7513 | 0.25327 | 0.1035 | -2.9664
-17 | -0.7276 | 0.24502 | 0.0984 | -2.9696
-16.5 | -0.7042 | 0.23675 | 0.0934 | -2.9744
-16 | -0.6821 | 0.22856 | 0.0885 | -2.9843
-15.5 | -0.6588 | 0.22146 | 0.0839 | -2.9748
-15 | -0.6352 | 0.21349 | 0.0794 | -2.9753
-14.5 | -0.6125 | 0.20535 | 0.0749 | -2.9827
-14 | -0.5905 | 0.19739 | 0.0705 | -2.9915
-13.5 | -0.5693 | 0.1896 | 0.0664 | -3.0026
-13 | -0.5486 | 0.18184 | 0.0623 | -3.0169
-12 | -0.5099 | 0.16628 | 0.0548 | -3.0665
-11.5 | -0.4926 | 0.15857 | 0.0511 | -3.1065
-11 | -0.4767 | 0.15019 | 0.0475 | -3.174
-10.5 | -0.4565 | 0.14398 | 0.0443 | -3.1706
-10 | -0.4391 | 0.13682 | 0.0411 | -3.2093
-9.5 | -0.423 | 0.12938 | 0.0379 | -3.2694
-9 | -0.4077 | 0.12208 | 0.0347 | -3.3396
-8.5 | -0.393 | 0.11476 | 0.0314 | -3.4245
-8 | -0.379 | 0.10747 | 0.028 | -3.5266
-7.5 | -0.3669 | 0.09997 | 0.0243 | -3.6701
-7 | -0.3557 | 0.09247 | 0.0201 | -3.8467
-6.5 | -0.3461 | 0.08606 | 0.0154 | -4.0216
-6 | -0.3198 | 0.07966 | 0.0096 | -4.0146
-5.5 | -0.2889 | 0.07247 | 0.0032 | -3.9865
-5 | -0.2522 | 0.0642 | -0.0039 | -3.9283
-4.5 | -0.2062 | 0.05735 | -0.0095 | -3.5955
-4 | -0.1541 | 0.05149 | -0.0139 | -2.9928
-3.5 | -0.0982 | 0.04374 | -0.0184 | -2.2451
-3 | -0.0383 | 0.03952 | -0.0206 | -0.96913
-2.5 | 0.0239 | 0.03359 | -0.0225 | 0.71152
-2 | 0.0875 | 0.02946 | -0.0234 | 2.9701
-1.5 | 0.1524 | 0.02567 | -0.0238 | 5.9369
0 | 0.3521 | 0.01427 | -0.0223 | 24.6741
0.5 | 0.4186 | 0.01049 | -0.0213 | 39.9047
1 | 0.4875 | 0.0091 | -0.0213 | 53.5714
1.5 | 0.5566 | 0.00826 | -0.0215 | 67.385
2 | 0.6253 | 0.00769 | -0.0217 | 81.3134
2.5 | 0.6929 | 0.00724 | -0.0217 | 95.7044
3 | 0.7627 | 0.00718 | -0.0223 | 106.2256
3.5 | 0.8326 | 0.00719 | -0.0228 | 115.7997
4 | 0.9031 | 0.0072 | -0.0234 | 125.4306
4.5 | 0.974 | 0.00736 | -0.024 | 132.337
5 | 1.0453 | 0.00756 | -0.0246 | 138.2672
5.5 | 1.116 | 0.00803 | -0.0253 | 138.9788
6.5 | 1.2027 | 0.01215 | -0.0222 | 98.9877
7 | 1.2747 | 0.01337 | -0.0238 | 95.3403
7.5 | 1.3624 | 0.01564 | -0.0305 | 87.11
8 | 1.419 | 0.02007 | -0.0365 | 70.7025
8.5 | 1.4079 | 0.0248 | -0.0307 | 56.7702
9 | 1.3943 | 0.03005 | -0.0255 | 46.3993
9.5 | 1.379 | 0.03663 | -0.0227 | 37.6467
10 | 1.351 | 0.04464 | -0.0208 | 30.2643
10.5 | 1.3336 | 0.05232 | -0.0196 | 25.4893
11 | 1.3165 | 0.06032 | -0.019 | 21.8253
11.5 | 1.2976 | 0.06874 | -0.0187 | 18.8769
12 | 1.2846 | 0.07672 | -0.0185 | 16.744
12.5 | 1.2808 | 0.08372 | -0.0176 | 15.2986
13 | 1.2793 | 0.09065 | -0.0168 | 14.1125

## 67. Re 5M Mach 0.00 (1)
BIGFOIL.COM POLAR EXPORT
m23
NACA M23 |  |  |  | Cl Max: | 1.429 | at alpha= | 12.5 | deg
JavaFoil+Calcfoil stall+Eppler ext transition |  |  |  | L/D Max: | 112.681 | at alpha= | 9.5 | deg
Re: | 5000000 |  |  | Cd Min: | 0.00986 | at alpha= | 5.5 | deg
Mach: | 0 |  |  | Cl=0 at alpha= | -2.5595 | deg
|  |  |  | @ Cl=0.1, Cd= | 0.010814
|  |  |  | @ Cl=0.4, Cd= | 0.011364
|  |  |  | @ Cl=0.6, Cd= | 0.011137
alpha (deg) | Cl | Cd | Cm | Cl/Cd
-16 | -0.345 | 0.1233 | 0.009 | -2.796
-15.5 | -0.358 | 0.11732 | 0.008 | -3.051
-15 | -0.371 | 0.11227 | 0.008 | -3.306
-14.5 | -0.384 | 0.1062 | 0.008 | -3.613
-14 | -0.396 | 0.10123 | 0.007 | -3.911
-13.5 | -0.407 | 0.09582 | 0.007 | -4.248
-13 | -0.417 | 0.09096 | 0.007 | -4.585
-12.5 | -0.426 | 0.08665 | 0.006 | -4.912
-12 | -0.432 | 0.08749 | 0.006 | -4.943
-11.5 | -0.437 | 0.08089 | 0.005 | -5.402
-11 | -0.439 | 0.07604 | 0.005 | -5.775
-10.5 | -0.439 | 0.07216 | 0.004 | -6.077
-10 | -0.435 | 0.06795 | 0.004 | -6.398
-9.5 | -0.428 | 0.06506 | 0.004 | -6.574
-9 | -0.417 | 0.06082 | 0.003 | -6.856
-8.5 | -0.401 | 0.05778 | 0.003 | -6.939
-8 | -0.377 | 0.05443 | 0.003 | -6.934
-7.5 | -0.352 | 0.05162 | 0.002 | -6.815
-7 | -0.324 | 0.04906 | 0.002 | -6.605
-6.5 | -0.294 | 0.04654 | 0.001 | -6.323
-6 | -0.263 | 0.0445 | 0.001 | -5.9
-5.5 | -0.229 | 0.04227 | 0.001 | -5.416
-5 | -0.194 | 0.04081 | 0 | -4.744
-4.5 | -0.157 | 0.0387 | 0 | -4.047
-4 | -0.118 | 0.03739 | -0.001 | -3.16
-3.5 | -0.078 | 0.03595 | -0.001 | -2.179
-3 | -0.037 | 0.03522 | -0.002 | -1.06
-2.5 | 0.005 | 0.03391 | -0.002 | 0.139
-2 | 0.059 | 0.01108 | -0.005 | 5.308
-1.5 | 0.113 | 0.01073 | -0.006 | 10.514
-1 | 0.168 | 0.01072 | -0.007 | 15.628
-0.5 | 0.223 | 0.01079 | -0.008 | 20.659
0 | 0.281 | 0.01126 | -0.009 | 24.947
0.5 | 0.338 | 0.01134 | -0.01 | 29.771
1 | 0.395 | 0.01136 | -0.011 | 34.736
1.5 | 0.452 | 0.01141 | -0.012 | 39.631
2 | 0.509 | 0.01145 | -0.013 | 44.511
2.5 | 0.566 | 0.01156 | -0.014 | 48.971
3 | 0.623 | 0.01085 | -0.015 | 57.427
3.5 | 0.68 | 0.01088 | -0.016 | 62.461
4 | 0.737 | 0.01091 | -0.017 | 67.521
4.5 | 0.794 | 0.01184 | -0.018 | 67.052
5 | 0.851 | 0.01175 | -0.019 | 72.422
5.5 | 0.908 | 0.00986 | -0.02 | 92.077
6 | 0.965 | 0.01012 | -0.021 | 95.431
6.5 | 1.023 | 0.01151 | -0.022 | 88.87
7 | 1.08 | 0.0119 | -0.023 | 90.726
7.5 | 1.137 | 0.01086 | -0.024 | 104.746
8 | 1.194 | 0.01118 | -0.025 | 106.721
8.5 | 1.249 | 0.0129 | -0.026 | 96.778
9 | 1.3 | 0.01166 | -0.028 | 111.51
9.5 | 1.347 | 0.01195 | -0.029 | 112.681
10 | 1.331 | 0.02039 | -0.028 | 65.279
10.5 | 1.361 | 0.02224 | -0.029 | 61.21
11 | 1.388 | 0.02364 | -0.03 | 58.718
11.5 | 1.409 | 0.02513 | -0.031 | 56.057
12 | 1.423 | 0.02669 | -0.032 | 53.316
12.5 | 1.429 | 0.02843 | -0.033 | 50.273
13 | 1.429 | 0.03016 | -0.034 | 47.397
13.5 | 1.423 | 0.03214 | -0.035 | 44.266
14 | 1.409 | 0.03419 | -0.035 | 41.195
14.5 | 1.388 | 0.03645 | -0.036 | 38.063
15 | 1.361 | 0.03894 | -0.037 | 34.953
15.5 | 1.328 | 0.04162 | -0.038 | 31.919
16 | 1.29 | 0.04449 | -0.039 | 28.995
16.5 | 1.249 | 0.04739 | -0.04 | 26.346
17 | 1.202 | 0.05213 | -0.04 | 23.06
17.5 | 1.156 | 0.05459 | -0.041 | 21.174

## 68. Re 5M Mach 0.00 (2)
BIGFOIL.COM POLAR EXPORT
m23
NACA M23 |  |  |  | Cl Max: | 1.6531 | at alpha= | 15 | deg
XFOIL ncrit=9 |  |  |  | L/D Max: | 162.957 | at alpha= | 6 | deg
Re: | 5000000 |  |  | Cd Min: | 0.12217 | at alpha= | -10 | deg
Mach: | 0 |  |  | Cl=0 at alpha= | -2.4453 | deg
|  |  |  | @ Cl=0.1, Cd= | 0.0099677
|  |  |  | @ Cl=0.4, Cd= | 0.0068287
|  |  |  | @ Cl=0.6, Cd= | 0.0064195
alpha (deg) | Cl | Cd | Cm | Cl/Cd
-10 | -0.4976 | 0.12217 | 0.0375 | -4.073
-9.5 | -0.4855 | 0.11596 | 0.0347 | -4.1868
-9 | -0.4749 | 0.10947 | 0.0315 | -4.3382
-8.5 | -0.4686 | 0.1022 | 0.0276 | -4.5851
-8 | -0.4666 | 0.09448 | 0.022 | -4.9386
-7.5 | -0.4548 | 0.08204 | 0.0115 | -5.5436
-7 | -0.4229 | 0.07546 | 0.0061 | -5.6043
-6.5 | -0.3872 | 0.06783 | 0.0003 | -5.7084
-6 | -0.3464 | 0.06108 | -0.0043 | -5.6713
-5.5 | -0.3022 | 0.05263 | -0.0091 | -5.742
-5 | -0.2547 | 0.04659 | -0.0117 | -5.4668
-3.5 | -0.1025 | 0.02881 | -0.0153 | -3.5578
-3 | -0.064 | 0.0104 | -0.0118 | -6.1538
-2.5 | -0.0063 | 0.0104 | -0.0122 | -0.60577
-2 | 0.0513 | 0.01036 | -0.0125 | 4.9517
-1.5 | 0.1084 | 0.0099 | -0.0128 | 10.9495
-1 | 0.1655 | 0.00928 | -0.0131 | 17.8341
-0.5 | 0.2225 | 0.0085 | -0.0134 | 26.1765
0 | 0.2793 | 0.0077 | -0.0136 | 36.2727
0.5 | 0.3358 | 0.00712 | -0.0138 | 47.1629
1 | 0.3928 | 0.00684 | -0.0141 | 57.4269
1.5 | 0.4504 | 0.00675 | -0.0146 | 66.7259
2 | 0.5073 | 0.0065 | -0.015 | 78.0462
2.5 | 0.5649 | 0.00645 | -0.0156 | 87.5814
3 | 0.6224 | 0.0064 | -0.0162 | 97.25
3.5 | 0.68 | 0.00639 | -0.0169 | 106.4163
4 | 0.7376 | 0.00639 | -0.0176 | 115.4304
4.5 | 0.7952 | 0.00649 | -0.0184 | 122.527
5 | 0.8527 | 0.0066 | -0.0192 | 129.197
5.5 | 0.9098 | 0.00682 | -0.0201 | 133.4018
6 | 0.9533 | 0.00585 | -0.0187 | 162.9573
6.5 | 0.9974 | 0.00902 | -0.0191 | 110.5765
7 | 1.0532 | 0.00947 | -0.0199 | 111.2144
7.5 | 1.1253 | 0.01003 | -0.0247 | 112.1934
8 | 1.1829 | 0.01056 | -0.0262 | 112.017
8.5 | 1.2401 | 0.01107 | -0.0277 | 112.0235
9 | 1.2965 | 0.01168 | -0.0293 | 111.0017
9.5 | 1.3516 | 0.01244 | -0.0307 | 108.6495
10 | 1.4061 | 0.01311 | -0.0321 | 107.254
10.5 | 1.4594 | 0.01388 | -0.0334 | 105.1441
11 | 1.5113 | 0.01475 | -0.0346 | 102.461
11.5 | 1.5428 | 0.01622 | -0.0324 | 95.1171
12 | 1.57 | 0.01733 | -0.0293 | 90.5943
12.5 | 1.5847 | 0.0195 | -0.0265 | 81.2667
13 | 1.6055 | 0.02239 | -0.0262 | 71.7061
13.5 | 1.6238 | 0.02573 | -0.0261 | 63.1092
14 | 1.6376 | 0.02949 | -0.0258 | 55.5307
14.5 | 1.6472 | 0.03365 | -0.0254 | 48.951
15 | 1.6531 | 0.03818 | -0.025 | 43.2975
15.5 | 1.653 | 0.04336 | -0.0246 | 38.1227
16 | 1.653 | 0.04882 | -0.0246 | 33.8591
16.5 | 1.6516 | 0.0546 | -0.0248 | 30.2491
17 | 1.6466 | 0.061 | -0.0253 | 26.9934
17.5 | 1.6367 | 0.06814 | -0.026 | 24.0197
18 | 1.6212 | 0.07613 | -0.0269 | 21.2952
18.5 | 1.5882 | 0.08677 | -0.0286 | 18.3036
19 | 1.581 | 0.09405 | -0.0301 | 16.8102
19.5 | 1.5722 | 0.10174 | -0.0319 | 15.4531
20 | 1.5639 | 0.10939 | -0.0339 | 14.2966

## 69. Re 5M Mach 0.10 (1)
BIGFOIL.COM POLAR EXPORT
m23
NACA M23 |  |  |  | Cl Max: | 1.426 | at alpha= | 12.5 | deg
JavaFoil+Calcfoil stall+Eppler ext transition |  |  |  | L/D Max: | 113.139 | at alpha= | 9.5 | deg
Re: | 5000000 |  |  | Cd Min: | 0.0099 | at alpha= | 5.5 | deg
Mach: | 0.1 |  |  | Cl=0 at alpha= | -2.5595 | deg
|  |  |  | @ Cl=0.1, Cd= | 0.014265
|  |  |  | @ Cl=0.4, Cd= | 0.011354
|  |  |  | @ Cl=0.6, Cd= | 0.011148
alpha (deg) | Cl | Cd | Cm | Cl/Cd
-15.5 | -0.322 | 0.11912 | 0.008 | -2.701
-15 | -0.337 | 0.11371 | 0.008 | -2.962
-14.5 | -0.352 | 0.10666 | 0.008 | -3.298
-14 | -0.366 | 0.1024 | 0.007 | -3.576
-13.5 | -0.38 | 0.09706 | 0.007 | -3.915
-13 | -0.393 | 0.09124 | 0.007 | -4.304
-12.5 | -0.404 | 0.08618 | 0.006 | -4.687
-12 | -0.413 | 0.08134 | 0.006 | -5.083
-11.5 | -0.421 | 0.08215 | 0.005 | -5.12
-11 | -0.425 | 0.07683 | 0.005 | -5.535
-10.5 | -0.427 | 0.07242 | 0.005 | -5.898
-10 | -0.426 | 0.06914 | 0.004 | -6.157
-9.5 | -0.421 | 0.06569 | 0.004 | -6.404
-9 | -0.412 | 0.06128 | 0.003 | -6.72
-8.5 | -0.397 | 0.0582 | 0.003 | -6.826
-8 | -0.375 | 0.05475 | 0.003 | -6.844
-7.5 | -0.35 | 0.05202 | 0.002 | -6.725
-7 | -0.323 | 0.04933 | 0.002 | -6.544
-6.5 | -0.294 | 0.04682 | 0.001 | -6.27
-6 | -0.262 | 0.04439 | 0.001 | -5.907
-5.5 | -0.229 | 0.04242 | 0.001 | -5.395
-5 | -0.194 | 0.04088 | 0 | -4.739
-4.5 | -0.157 | 0.03875 | 0 | -4.048
-4 | -0.118 | 0.03732 | -0.001 | -3.173
-3.5 | -0.079 | 0.03598 | -0.001 | -2.183
-3 | -0.037 | 0.03525 | -0.002 | -1.063
-2.5 | 0.005 | 0.03393 | -0.002 | 0.14
-2 | 0.049 | 0.02837 | -0.003 | 1.737
-1.5 | 0.113 | 0.01067 | -0.006 | 10.614
-1 | 0.168 | 0.01075 | -0.007 | 15.652
-0.5 | 0.224 | 0.01071 | -0.008 | 20.905
0 | 0.282 | 0.0113 | -0.009 | 24.975
0.5 | 0.339 | 0.01138 | -0.01 | 29.817
1 | 0.397 | 0.01135 | -0.011 | 34.934
1.5 | 0.454 | 0.01143 | -0.012 | 39.735
2 | 0.512 | 0.01148 | -0.013 | 44.595
2.5 | 0.569 | 0.01154 | -0.014 | 49.298
3 | 0.626 | 0.01082 | -0.015 | 57.856
3.5 | 0.683 | 0.0109 | -0.016 | 62.685
4 | 0.74 | 0.01093 | -0.017 | 67.708
4.5 | 0.798 | 0.01188 | -0.018 | 67.175
5 | 0.855 | 0.01183 | -0.019 | 72.268
5.5 | 0.913 | 0.0099 | -0.02 | 92.192
6 | 0.97 | 0.01013 | -0.021 | 95.806
6.5 | 1.028 | 0.01157 | -0.022 | 88.828
7 | 1.085 | 0.01192 | -0.023 | 91.08
7.5 | 1.143 | 0.01087 | -0.024 | 105.097
8 | 1.199 | 0.01123 | -0.025 | 106.785
8.5 | 1.255 | 0.01294 | -0.027 | 96.984
9 | 1.306 | 0.01166 | -0.028 | 112.04
9.5 | 1.353 | 0.01195 | -0.029 | 113.139
10 | 1.335 | 0.0208 | -0.028 | 64.18
10.5 | 1.365 | 0.02251 | -0.029 | 60.636
11 | 1.39 | 0.02397 | -0.03 | 58.003
11.5 | 1.41 | 0.02546 | -0.031 | 55.362
12 | 1.422 | 0.02712 | -0.032 | 52.429
12.5 | 1.426 | 0.02891 | -0.033 | 49.326
13 | 1.423 | 0.03069 | -0.034 | 46.37
13.5 | 1.413 | 0.03271 | -0.035 | 43.197
14 | 1.395 | 0.03485 | -0.036 | 40.02
14.5 | 1.369 | 0.03722 | -0.036 | 36.78
15 | 1.337 | 0.03976 | -0.037 | 33.613
15.5 | 1.298 | 0.0426 | -0.038 | 30.478
16 | 1.254 | 0.04569 | -0.039 | 27.451
16.5 | 1.207 | 0.04883 | -0.04 | 24.717
17 | 1.155 | 0.05311 | -0.04 | 21.752
17.5 | 1.102 | 0.05665 | -0.041 | 19.451

## 70. Re 5M Mach 0.10 (2)
BIGFOIL.COM POLAR EXPORT
m23
NACA M23 |  |  |  | Cl Max: | 1.638 | at alpha= | 15 | deg
XFOIL ncrit=9 |  |  |  | L/D Max: | 162.403 | at alpha= | 6 | deg
Re: | 5000000 |  |  | Cd Min: | 0.21155 | at alpha= | -16 | deg
Mach: | 0.1 |  |  | Cl=0 at alpha= | -2.4457 | deg
|  |  |  | @ Cl=0.1, Cd= | 0.010109
|  |  |  | @ Cl=0.4, Cd= | 0.0068532
|  |  |  | @ Cl=0.6, Cd= | 0.0064376
alpha (deg) | Cl | Cd | Cm | Cl/Cd
-16 | -0.644 | 0.21155 | 0.0767 | -3.0442
-15.5 | -0.6265 | 0.20574 | 0.0732 | -3.0451
-15 | -0.6095 | 0.19966 | 0.0698 | -3.0527
-14.5 | -0.593 | 0.19317 | 0.0665 | -3.0698
-14 | -0.5768 | 0.186 | 0.0632 | -3.1011
-13.5 | -0.5619 | 0.179 | 0.06 | -3.1391
-12 | -0.5259 | 0.15602 | 0.0506 | -3.3707
-11.5 | -0.516 | 0.14778 | 0.0476 | -3.4917
-9.5 | -0.4829 | 0.11648 | 0.0348 | -4.1458
-8.5 | -0.463 | 0.10326 | 0.0282 | -4.4838
-8 | -0.4638 | 0.09532 | 0.0228 | -4.8657
-7.5 | -0.4533 | 0.08314 | 0.0125 | -5.4522
-7 | -0.4221 | 0.07659 | 0.007 | -5.5112
-6.5 | -0.3873 | 0.06874 | 0.001 | -5.6343
-6 | -0.3477 | 0.05994 | -0.005 | -5.8008
-5.5 | -0.3026 | 0.05451 | -0.0083 | -5.5513
-5 | -0.2556 | 0.0472 | -0.0117 | -5.4153
-4.5 | -0.2057 | 0.04146 | -0.0138 | -4.9614
-4 | -0.1545 | 0.03777 | -0.015 | -4.0905
-3.5 | -0.1023 | 0.03108 | -0.0157 | -3.2915
-3 | -0.0645 | 0.01057 | -0.0122 | -6.1022
-2.5 | -0.0063 | 0.01053 | -0.0125 | -0.59829
-2 | 0.0517 | 0.01047 | -0.0128 | 4.9379
-1.5 | 0.1093 | 0.01004 | -0.0131 | 10.8865
-1 | 0.1668 | 0.00943 | -0.0134 | 17.6882
-0.5 | 0.2242 | 0.00863 | -0.0136 | 25.9791
0 | 0.2814 | 0.00779 | -0.0138 | 36.1232
0.5 | 0.3383 | 0.00717 | -0.014 | 47.1827
1 | 0.3956 | 0.00686 | -0.0143 | 57.6676
1.5 | 0.4536 | 0.00677 | -0.0148 | 67.0015
2 | 0.5108 | 0.00651 | -0.0152 | 78.4639
2.5 | 0.5687 | 0.00647 | -0.0158 | 87.898
3 | 0.6267 | 0.00641 | -0.0164 | 97.7691
3.5 | 0.6846 | 0.0064 | -0.017 | 106.9688
4 | 0.7427 | 0.0064 | -0.0177 | 116.0469
4.5 | 0.8006 | 0.0065 | -0.0185 | 123.1692
5 | 0.8586 | 0.00662 | -0.0194 | 129.6979
5.5 | 0.916 | 0.00684 | -0.0203 | 133.9181
6 | 0.9598 | 0.00591 | -0.0188 | 162.4027
6.5 | 1.004 | 0.00908 | -0.0192 | 110.5727
7 | 1.0601 | 0.00953 | -0.02 | 111.2382
7.5 | 1.1327 | 0.01011 | -0.0247 | 112.0376
8 | 1.1908 | 0.01065 | -0.0262 | 111.8122
8.5 | 1.2485 | 0.01118 | -0.0278 | 111.6726
9 | 1.3053 | 0.01184 | -0.0292 | 110.2449
9.5 | 1.3609 | 0.0126 | -0.0306 | 108.0079
10 | 1.4157 | 0.01331 | -0.032 | 106.3636
10.5 | 1.4693 | 0.01412 | -0.0332 | 104.0581
11 | 1.5209 | 0.0151 | -0.0344 | 100.7219
11.5 | 1.548 | 0.01664 | -0.0313 | 93.0288
12 | 1.5715 | 0.01803 | -0.0279 | 87.1603
12.5 | 1.583 | 0.02089 | -0.0259 | 75.7779
13 | 1.6029 | 0.02409 | -0.0257 | 66.538
13.5 | 1.6178 | 0.02783 | -0.0254 | 58.1315
14 | 1.6281 | 0.032 | -0.025 | 50.8781
14.5 | 1.6345 | 0.03655 | -0.0245 | 44.7196
15 | 1.638 | 0.04139 | -0.0241 | 39.5748
15.5 | 1.6369 | 0.04687 | -0.0238 | 34.9243
16 | 1.6362 | 0.0526 | -0.0239 | 31.1065
16.5 | 1.6322 | 0.0589 | -0.0243 | 27.7114
17 | 1.6245 | 0.06572 | -0.0247 | 24.7185
17.5 | 1.6078 | 0.07391 | -0.0257 | 21.7535
18 | 1.575 | 0.08448 | -0.0272 | 18.6435
18.5 | 1.5658 | 0.09203 | -0.0286 | 17.014
19 | 1.5577 | 0.09965 | -0.0303 | 15.6317
19.5 | 1.5473 | 0.10767 | -0.0323 | 14.3708
20 | 1.5383 | 0.11566 | -0.0346 | 13.3002

## 71. Re 5M Mach 0.25 (1)
BIGFOIL.COM POLAR EXPORT
m23
NACA M23 |  |  |  | Cl Max: | 1.409 | at alpha= | 11.5 | deg
JavaFoil+Calcfoil stall+Eppler ext transition |  |  |  | L/D Max: | 112.991 | at alpha= | 9 | deg
Re: | 5000000 |  |  | Cd Min: | 0.0099 | at alpha= | 5.5 | deg
Mach: | 0.25 |  |  | Cl=0 at alpha= | -2.5581 | deg
|  |  |  | @ Cl=0.1, Cd= | 0.030057
|  |  |  | @ Cl=0.4, Cd= | 0.011428
|  |  |  | @ Cl=0.6, Cd= | 0.011377
alpha (deg) | Cl | Cd | Cm | Cl/Cd
-14 | -0.059 | 0.10298 | 0.008 | -0.569
-13.5 | -0.056 | 0.0979 | 0.008 | -0.573
-13 | -0.147 | 0.09845 | 0.007 | -1.496
-12.5 | -0.195 | 0.09141 | 0.007 | -2.138
-12 | -0.236 | 0.0859 | 0.006 | -2.743
-11.5 | -0.271 | 0.08009 | 0.006 | -3.38
-11 | -0.301 | 0.07479 | 0.005 | -4.026
-10.5 | -0.326 | 0.0698 | 0.005 | -4.675
-10 | -0.345 | 0.07568 | 0.004 | -4.565
-9.5 | -0.359 | 0.07094 | 0.004 | -5.063
-9 | -0.366 | 0.06564 | 0.004 | -5.583
-8.5 | -0.365 | 0.06038 | 0.003 | -6.038
-8 | -0.35 | 0.05641 | 0.003 | -6.207
-7.5 | -0.332 | 0.0532 | 0.002 | -6.24
-7 | -0.31 | 0.05071 | 0.002 | -6.121
-6.5 | -0.286 | 0.04786 | 0.001 | -5.966
-6 | -0.258 | 0.04529 | 0.001 | -5.687
-5.5 | -0.227 | 0.04303 | 0.001 | -5.27
-5 | -0.193 | 0.04131 | 0 | -4.678
-4.5 | -0.157 | 0.0396 | 0 | -3.976
-4 | -0.119 | 0.03759 | -0.001 | -3.177
-3.5 | -0.08 | 0.03665 | -0.001 | -2.171
-3 | -0.038 | 0.03548 | -0.002 | -1.073
-2.5 | 0.005 | 0.03405 | -0.002 | 0.142
-2 | 0.049 | 0.03329 | -0.003 | 1.469
-1.5 | 0.094 | 0.03167 | -0.003 | 2.983
-1 | 0.172 | 0.0107 | -0.007 | 16.101
-0.5 | 0.23 | 0.01129 | -0.008 | 20.336
0 | 0.29 | 0.01077 | -0.009 | 26.877
0.5 | 0.348 | 0.01134 | -0.01 | 30.705
1 | 0.407 | 0.01144 | -0.011 | 35.604
1.5 | 0.467 | 0.01145 | -0.012 | 40.736
2 | 0.526 | 0.01154 | -0.013 | 45.581
2.5 | 0.584 | 0.01161 | -0.014 | 50.347
3 | 0.643 | 0.01075 | -0.015 | 59.839
3.5 | 0.702 | 0.01085 | -0.017 | 64.685
4 | 0.761 | 0.01086 | -0.018 | 70.029
4.5 | 0.819 | 0.01198 | -0.019 | 68.37
5 | 0.878 | 0.01196 | -0.02 | 73.407
5.5 | 0.937 | 0.0099 | -0.021 | 94.719
6 | 0.996 | 0.01016 | -0.022 | 98.075
6.5 | 1.055 | 0.01178 | -0.023 | 89.565
7 | 1.114 | 0.01222 | -0.024 | 91.184
7.5 | 1.173 | 0.01094 | -0.025 | 107.249
8 | 1.231 | 0.01132 | -0.026 | 108.717
8.5 | 1.287 | 0.01154 | -0.027 | 111.504
9 | 1.339 | 0.01185 | -0.028 | 112.991
9.5 | 1.322 | 0.02078 | -0.028 | 63.651
10 | 1.355 | 0.02255 | -0.029 | 60.095
10.5 | 1.381 | 0.0242 | -0.03 | 57.082
11 | 1.4 | 0.02588 | -0.031 | 54.103
11.5 | 1.409 | 0.02768 | -0.032 | 50.89
12 | 1.406 | 0.02967 | -0.033 | 47.403
12.5 | 1.393 | 0.03176 | -0.034 | 43.861
13 | 1.367 | 0.0339 | -0.034 | 40.341
13.5 | 1.327 | 0.03639 | -0.035 | 36.472
14 | 1.275 | 0.03923 | -0.036 | 32.491
14.5 | 1.208 | 0.04236 | -0.037 | 28.521
15 | 1.13 | 0.0461 | -0.038 | 24.509
15.5 | 1.039 | 0.05058 | -0.038 | 20.551
16 | 0.939 | 0.05645 | -0.039 | 16.639
16.5 | 0.741 | 0.13045 | -0.022 | 5.678

## 72. Re 5M Mach 0.25 (2)
BIGFOIL.COM POLAR EXPORT
m23
NACA M23 |  |  |  | Cl Max: | 1.5517 | at alpha= | 12.5 | deg
XFOIL ncrit=9 |  |  |  | L/D Max: | 158.884 | at alpha= | 6 | deg
Re: | 5000000 |  |  | Cd Min: | 0.15907 | at alpha= | -12 | deg
Mach: | 0.25 |  |  | Cl=0 at alpha= | -2.5668 | deg
|  |  |  | @ Cl=0.1, Cd= | 0.010984
|  |  |  | @ Cl=0.4, Cd= | 0.0071367
|  |  |  | @ Cl=0.6, Cd= | 0.0065235
alpha (deg) | Cl | Cd | Cm | Cl/Cd
-12 | -0.519 | 0.15907 | 0.0515 | -3.2627
-11.5 | -0.5082 | 0.15062 | 0.0483 | -3.3741
-11 | -0.4983 | 0.14233 | 0.0452 | -3.501
-10.5 | -0.4813 | 0.13693 | 0.0425 | -3.5149
-10 | -0.4663 | 0.13085 | 0.0398 | -3.5636
-9 | -0.4569 | 0.11274 | 0.0327 | -4.0527
-8.5 | -0.446 | 0.10604 | 0.0294 | -4.206
-8 | -0.4374 | 0.09911 | 0.0255 | -4.4133
-7.5 | -0.4337 | 0.09126 | 0.0197 | -4.7524
-7 | -0.4116 | 0.08352 | 0.013 | -4.9282
-6.5 | -0.3844 | 0.07423 | 0.0052 | -5.1785
-6 | -0.3477 | 0.06651 | -0.0009 | -5.2278
-5.5 | -0.3059 | 0.05805 | -0.0067 | -5.2696
-5 | -0.2585 | 0.0526 | -0.0101 | -4.9144
-4.5 | -0.209 | 0.04523 | -0.0135 | -4.6208
-4 | -0.1567 | 0.04001 | -0.0155 | -3.9165
-3.5 | -0.103 | 0.036 | -0.0167 | -2.8611
-3 | -0.0486 | 0.02849 | -0.0172 | -1.7059
-2.5 | 0.0075 | 0.02561 | -0.0175 | 0.29285
-2 | 0.0543 | 0.01135 | -0.0144 | 4.7841
-1.5 | 0.1143 | 0.01087 | -0.0146 | 10.5152
-1 | 0.1742 | 0.01031 | -0.0148 | 16.8962
-0.5 | 0.2337 | 0.00941 | -0.0149 | 24.8353
0 | 0.293 | 0.00835 | -0.0151 | 35.0898
0.5 | 0.3522 | 0.0075 | -0.0152 | 46.96
1 | 0.4114 | 0.00705 | -0.0154 | 58.3546
1.5 | 0.471 | 0.00684 | -0.0158 | 68.8596
2 | 0.5303 | 0.00659 | -0.0161 | 80.4704
2.5 | 0.5903 | 0.00653 | -0.0167 | 90.3982
3 | 0.6504 | 0.00649 | -0.0173 | 100.2157
3.5 | 0.7105 | 0.00647 | -0.018 | 109.8145
4 | 0.7707 | 0.0065 | -0.0187 | 118.5692
4.5 | 0.831 | 0.00661 | -0.0195 | 125.7186
5 | 0.8912 | 0.00675 | -0.0203 | 132.0296
5.5 | 0.9511 | 0.00701 | -0.0212 | 135.6776
6 | 0.9962 | 0.00627 | -0.0197 | 158.8836
6.5 | 1.0407 | 0.00942 | -0.0197 | 110.4777
7.5 | 1.174 | 0.01063 | -0.0249 | 110.4421
8 | 1.2349 | 0.01119 | -0.0263 | 110.3575
8.5 | 1.2952 | 0.01185 | -0.0277 | 109.2996
9 | 1.3532 | 0.01285 | -0.029 | 105.3074
9.5 | 1.4112 | 0.01366 | -0.0302 | 103.3089
10 | 1.4671 | 0.01467 | -0.0312 | 100.0068
10.5 | 1.5203 | 0.01595 | -0.0322 | 95.3166
11 | 1.5208 | 0.01889 | -0.0267 | 80.5082
11.5 | 1.5313 | 0.02235 | -0.0244 | 68.5145
12 | 1.5455 | 0.02643 | -0.0238 | 58.4752
12.5 | 1.5517 | 0.03129 | -0.023 | 49.5909
13 | 1.5515 | 0.03673 | -0.0221 | 42.2407
13.5 | 1.5459 | 0.04274 | -0.0213 | 36.1699
14 | 1.5398 | 0.0491 | -0.0209 | 31.3605
14.5 | 1.5321 | 0.05594 | -0.0209 | 27.3883
15 | 1.5297 | 0.06236 | -0.021 | 24.5301
15.5 | 1.5248 | 0.06923 | -0.0215 | 22.0251
16 | 1.5196 | 0.07623 | -0.0221 | 19.9344
16.5 | 1.5065 | 0.08444 | -0.0232 | 17.8411
17 | 1.4869 | 0.09355 | -0.0246 | 15.8942
17.5 | 1.4519 | 0.10491 | -0.0269 | 13.8395

## 73. Re 5M Mach 0.50 (1)
BIGFOIL.COM POLAR EXPORT
m23
NACA M23 |  |  |  | Cl Max: | 1.404 | at alpha= | 9.5 | deg
JavaFoil+Calcfoil stall+Eppler ext transition |  |  |  | L/D Max: | 97.082 | at alpha= | 5.5 | deg
Re: | 5000000 |  |  | Cd Min: | 0.00868 | at alpha= | 0 | deg
Mach: | 0.5 |  |  | Cl=0 at alpha= | -2.561 | deg
|  |  |  | @ Cl=0.1, Cd= | 0.034065
|  |  |  | @ Cl=0.4, Cd= | 0.011624
|  |  |  | @ Cl=0.6, Cd= | 0.011719
alpha (deg) | Cl | Cd | Cm | Cl/Cd
-20 | -0.817 | 0.15742 | 0.015 | -5.193
-19.5 | -0.796 | 0.15261 | 0.014 | -5.217
-19 | -0.774 | 0.14728 | 0.014 | -5.259
-18.5 | -0.752 | 0.142 | 0.013 | -5.299
-18 | -0.73 | 0.13763 | 0.013 | -5.305
-17.5 | -0.708 | 0.13298 | 0.012 | -5.321
-17 | -0.685 | 0.12909 | 0.012 | -5.31
-16.5 | -0.663 | 0.12295 | 0.011 | -5.395
-16 | -0.641 | 0.11986 | 0.011 | -5.349
-15.5 | -0.619 | 0.11463 | 0.01 | -5.399
-15 | -0.597 | 0.11087 | 0.01 | -5.381
-14.5 | -0.574 | 0.10672 | 0.009 | -5.379
-14 | -0.551 | 0.11789 | 0.009 | -4.67
-13.5 | -0.529 | 0.09947 | 0.009 | -5.316
-13 | -0.506 | 0.09524 | 0.008 | -5.312
-12.5 | -0.483 | 0.09678 | 0.008 | -4.989
-12 | -0.46 | 0.09486 | 0.007 | -4.846
-11.5 | -0.437 | 0.09445 | 0.007 | -4.624
-11 | -0.413 | 0.08627 | 0.006 | -4.789
-10.5 | -0.389 | 0.0817 | 0.006 | -4.764
-10 | -0.366 | 0.07349 | 0.005 | -4.978
-9.5 | -0.342 | 0.0682 | 0.005 | -5.018
-9 | -0.318 | 0.06356 | 0.004 | -5.01
-8.5 | -0.295 | 0.05979 | 0.004 | -4.926
-8 | -0.271 | 0.0556 | 0.003 | -4.865
-7.5 | -0.246 | 0.05233 | 0.003 | -4.708
-7 | -0.222 | 0.04939 | 0.002 | -4.497
-6.5 | -0.198 | 0.04638 | 0.002 | -4.261
-6 | -0.173 | 0.04376 | 0.001 | -3.956
-5.5 | -0.148 | 0.04127 | 0.001 | -3.598
-5 | -0.125 | 0.03658 | 0 | -3.41
-4.5 | -0.1 | 0.03436 | 0 | -2.903
-4 | -0.074 | 0.03407 | -0.001 | -2.179
-3.5 | -0.049 | 0.03276 | -0.002 | -1.487
-3 | -0.036 | 0.03789 | -0.002 | -0.944
-2.5 | 0.005 | 0.03604 | -0.002 | 0.136
-2 | 0.051 | 0.03433 | -0.003 | 1.497
-1.5 | 0.101 | 0.03406 | -0.003 | 2.963
-1 | 0.152 | 0.03289 | -0.004 | 4.63
-0.5 | 0.205 | 0.03321 | -0.004 | 6.166
0 | 0.32 | 0.00868 | -0.006 | 36.895
0.5 | 0.387 | 0.01161 | -0.011 | 33.334
1 | 0.454 | 0.01168 | -0.013 | 38.843
1.5 | 0.52 | 0.01179 | -0.014 | 44.136
2 | 0.587 | 0.01189 | -0.015 | 49.38
2.5 | 0.653 | 0.01102 | -0.016 | 59.187
3 | 0.718 | 0.01108 | -0.017 | 64.791
3.5 | 0.783 | 0.01116 | -0.018 | 70.196
4 | 0.848 | 0.01127 | -0.02 | 75.273
4.5 | 0.914 | 0.01272 | -0.021 | 71.854
5 | 0.979 | 0.0128 | -0.022 | 76.524
5.5 | 1.045 | 0.01076 | -0.023 | 97.082
6 | 1.086 | 0.01304 | -0.024 | 83.29
6.5 | 1.145 | 0.01359 | -0.025 | 84.259
7 | 1.205 | 0.01428 | -0.026 | 84.407
7.5 | 1.262 | 0.0151 | -0.027 | 83.595
8 | 1.318 | 0.01589 | -0.028 | 82.935
8.5 | 1.369 | 0.01684 | -0.029 | 81.277
9 | 1.385 | 0.02579 | -0.03 | 53.704
9.5 | 1.404 | 0.02801 | -0.031 | 50.146
10 | 1.392 | 0.03099 | -0.032 | 44.907
10.5 | 1.305 | 0.03445 | -0.032 | 37.872
11 | 0.719 | 0.08247 | -0.015 | 8.725
11.5 | 0.748 | 0.08696 | -0.017 | 8.601
12 | 0.881 | 0.04947 | -0.035 | 17.799
12.5 | 0.909 | 0.05437 | -0.036 | 16.714
13 | 0.937 | 0.05811 | -0.037 | 16.127
13.5 | 0.859 | 0.10325 | -0.02 | 8.319
14 | 0.996 | 0.06238 | -0.039 | 15.963
14.5 | 1.025 | 0.06724 | -0.04 | 15.244

## 74. Re 5M Mach 0.50 (2)
BIGFOIL.COM POLAR EXPORT
m23
NACA M23 |  |  |  | Cl Max: | 1.4457 | at alpha= | 8.5 | deg
XFOIL ncrit=9 |  |  |  | L/D Max: | 143.11 | at alpha= | 5 | deg
Re: | 5000000 |  |  | Cd Min: | 0.29505 | at alpha= | -20 | deg
Mach: | 0.5 |  |  | Cl=0 at alpha= | -2.6884 | deg
|  |  |  | @ Cl=0.1, Cd= | 0.026956
|  |  |  | @ Cl=0.4, Cd= | 0.01032
|  |  |  | @ Cl=0.6, Cd= | 0.0072479
alpha (deg) | Cl | Cd | Cm | Cl/Cd
-20 | -0.8721 | 0.29505 | 0.1304 | -2.9558
-19.5 | -0.8481 | 0.28701 | 0.1249 | -2.9549
-19 | -0.8238 | 0.27852 | 0.1195 | -2.9578
-18.5 | -0.7997 | 0.27017 | 0.1141 | -2.96
-18 | -0.7757 | 0.26189 | 0.1088 | -2.9619
-17.5 | -0.7518 | 0.25363 | 0.1037 | -2.9642
-17 | -0.7282 | 0.24537 | 0.0986 | -2.9678
-16.5 | -0.7048 | 0.23711 | 0.0936 | -2.9725
-16 | -0.6818 | 0.22888 | 0.0888 | -2.9789
-15 | -0.6367 | 0.2133 | 0.0794 | -2.985
-14.5 | -0.6136 | 0.20568 | 0.0751 | -2.9833
-13.5 | -0.5701 | 0.18982 | 0.0666 | -3.0034
-13 | -0.5494 | 0.18204 | 0.0626 | -3.018
-12.5 | -0.5294 | 0.17425 | 0.0587 | -3.0382
-12 | -0.5111 | 0.16671 | 0.055 | -3.0658
-11.5 | -0.4933 | 0.15873 | 0.0513 | -3.1078
-11 | -0.4764 | 0.15077 | 0.0478 | -3.1598
-10.5 | -0.4616 | 0.14228 | 0.0443 | -3.2443
-10 | -0.4424 | 0.13602 | 0.0412 | -3.2525
-9.5 | -0.4251 | 0.12907 | 0.0381 | -3.2936
-9 | -0.4106 | 0.12149 | 0.0347 | -3.3797
-8.5 | -0.3974 | 0.11384 | 0.0314 | -3.4909
-8 | -0.3826 | 0.10683 | 0.028 | -3.5814
-7.5 | -0.3694 | 0.09966 | 0.0244 | -3.7066
-7 | -0.3588 | 0.09223 | 0.0202 | -3.8903
-6.5 | -0.35 | 0.08533 | 0.0152 | -4.1017
-6 | -0.3265 | 0.07777 | 0.0084 | -4.1983
-5.5 | -0.293 | 0.07104 | 0.0023 | -4.1244
-5 | -0.2533 | 0.06409 | -0.0038 | -3.9523
-4.5 | -0.2085 | 0.05576 | -0.0103 | -3.7392
-4 | -0.1554 | 0.05014 | -0.0145 | -3.0993
-3.5 | -0.0991 | 0.04321 | -0.0183 | -2.2935
-2.5 | 0.023 | 0.03347 | -0.0222 | 0.68718
-2 | 0.0864 | 0.02763 | -0.023 | 3.127
-1.5 | 0.1514 | 0.02441 | -0.0232 | 6.2024
-1 | 0.2176 | 0.02032 | -0.0229 | 10.7087
0 | 0.3491 | 0.01211 | -0.0212 | 28.8274
0.5 | 0.4165 | 0.00974 | -0.0208 | 42.7618
1 | 0.4851 | 0.00829 | -0.0208 | 58.5163
1.5 | 0.5537 | 0.00747 | -0.0208 | 74.1232
2 | 0.6225 | 0.00714 | -0.021 | 87.1849
2.5 | 0.6912 | 0.00687 | -0.0212 | 100.6114
3 | 0.7612 | 0.00688 | -0.0218 | 110.6395
3.5 | 0.8314 | 0.00685 | -0.0224 | 121.3723
4 | 0.9021 | 0.00692 | -0.023 | 130.3613
4.5 | 0.9732 | 0.00707 | -0.0237 | 137.6521
5 | 1.0447 | 0.0073 | -0.0244 | 143.1096
6 | 1.1556 | 0.01124 | -0.0254 | 102.8114
6.5 | 1.2068 | 0.01149 | -0.0221 | 105.0305
7 | 1.272 | 0.01254 | -0.0221 | 101.4354
7.5 | 1.3566 | 0.01424 | -0.0268 | 95.2669
8 | 1.4215 | 0.01734 | -0.0314 | 81.9781
8.5 | 1.4457 | 0.02292 | -0.0335 | 63.0759
9 | 1.4176 | 0.02827 | -0.026 | 50.145
9.5 | 1.4048 | 0.03451 | -0.0228 | 40.707
10 | 1.3854 | 0.04174 | -0.0207 | 33.1912
10.5 | 1.3638 | 0.04958 | -0.0193 | 27.5071
11 | 1.3412 | 0.05797 | -0.0186 | 23.1361
11.5 | 1.3202 | 0.0665 | -0.0182 | 19.8526
12 | 1.3056 | 0.0746 | -0.0179 | 17.5013
12.5 | 1.2987 | 0.08196 | -0.0173 | 15.8455
13 | 1.2946 | 0.08917 | -0.0167 | 14.5183
13.5 | 1.2835 | 0.09758 | -0.0169 | 13.1533

## 75. Re 6M Mach 0.00 (1)
BIGFOIL.COM POLAR EXPORT
m23
NACA M23 |  |  |  | Cl Max: | 1.432 | at alpha= | 12.5 | deg
JavaFoil+Calcfoil stall+Eppler ext transition |  |  |  | L/D Max: | 113.13 | at alpha= | 9 | deg
Re: | 6000000 |  |  | Cd Min: | 0.00986 | at alpha= | 5.5 | deg
Mach: | 0 |  |  | Cl=0 at alpha= | -2.5595 | deg
|  |  |  | @ Cl=0.1, Cd= | 0.010613
|  |  |  | @ Cl=0.4, Cd= | 0.010644
|  |  |  | @ Cl=0.6, Cd= | 0.010668
alpha (deg) | Cl | Cd | Cm | Cl/Cd
-16 | -0.345 | 0.12294 | 0.009 | -2.805
-15.5 | -0.358 | 0.11668 | 0.008 | -3.069
-15 | -0.371 | 0.11184 | 0.008 | -3.318
-14.5 | -0.384 | 0.1059 | 0.008 | -3.625
-14 | -0.396 | 0.10079 | 0.007 | -3.929
-13.5 | -0.407 | 0.09506 | 0.007 | -4.283
-13 | -0.417 | 0.09033 | 0.007 | -4.619
-12.5 | -0.426 | 0.08629 | 0.006 | -4.936
-12 | -0.433 | 0.08068 | 0.006 | -5.364
-11.5 | -0.437 | 0.08006 | 0.005 | -5.46
-11 | -0.439 | 0.07518 | 0.005 | -5.842
-10.5 | -0.439 | 0.0715 | 0.005 | -6.135
-10 | -0.435 | 0.06726 | 0.004 | -6.465
-9.5 | -0.428 | 0.06366 | 0.004 | -6.719
-9 | -0.417 | 0.06016 | 0.003 | -6.932
-8.5 | -0.401 | 0.05709 | 0.003 | -7.025
-8 | -0.378 | 0.05388 | 0.003 | -7.007
-7.5 | -0.352 | 0.05129 | 0.002 | -6.862
-7 | -0.324 | 0.04874 | 0.002 | -6.651
-6.5 | -0.294 | 0.04621 | 0.001 | -6.37
-6 | -0.263 | 0.04406 | 0.001 | -5.961
-5.5 | -0.229 | 0.04202 | 0.001 | -5.449
-5 | -0.194 | 0.04041 | 0 | -4.791
-4.5 | -0.157 | 0.03842 | 0 | -4.077
-4 | -0.118 | 0.03755 | -0.001 | -3.147
-3.5 | -0.078 | 0.03617 | -0.001 | -2.167
-3 | -0.037 | 0.03414 | -0.002 | -1.098
-2.5 | 0.005 | 0.03277 | -0.002 | 0.145
-2 | 0.059 | 0.01059 | -0.005 | 5.556
-1.5 | 0.113 | 0.01062 | -0.006 | 10.624
-1 | 0.168 | 0.01107 | -0.007 | 15.133
-0.5 | 0.223 | 0.01117 | -0.008 | 19.971
0 | 0.281 | 0.01113 | -0.009 | 25.249
0.5 | 0.338 | 0.01119 | -0.01 | 30.165
1 | 0.395 | 0.01058 | -0.011 | 37.293
1.5 | 0.452 | 0.01131 | -0.012 | 39.95
2 | 0.509 | 0.01131 | -0.013 | 45.048
2.5 | 0.566 | 0.01062 | -0.014 | 53.281
3 | 0.623 | 0.0107 | -0.015 | 58.19
3.5 | 0.68 | 0.01074 | -0.016 | 63.296
4 | 0.737 | 0.01155 | -0.017 | 63.805
4.5 | 0.794 | 0.01186 | -0.018 | 66.95
5 | 0.851 | 0.01177 | -0.019 | 72.289
5.5 | 0.908 | 0.00986 | -0.02 | 92.103
6 | 0.965 | 0.01003 | -0.021 | 96.217
6.5 | 1.023 | 0.01137 | -0.022 | 89.961
7 | 1.08 | 0.01055 | -0.023 | 102.323
7.5 | 1.137 | 0.01076 | -0.024 | 105.684
8 | 1.194 | 0.01238 | -0.025 | 96.426
8.5 | 1.249 | 0.01128 | -0.026 | 110.677
9 | 1.3 | 0.01149 | -0.028 | 113.13
9.5 | 1.296 | 0.01884 | -0.027 | 68.783
10 | 1.333 | 0.01996 | -0.028 | 66.772
10.5 | 1.364 | 0.02156 | -0.029 | 63.274
11 | 1.391 | 0.02291 | -0.03 | 60.725
11.5 | 1.411 | 0.02434 | -0.031 | 57.96
12 | 1.425 | 0.02583 | -0.032 | 55.165
12.5 | 1.432 | 0.02751 | -0.033 | 52.073
13 | 1.432 | 0.02916 | -0.034 | 49.114
13.5 | 1.425 | 0.03112 | -0.035 | 45.79
14 | 1.411 | 0.03311 | -0.035 | 42.606
14.5 | 1.391 | 0.03534 | -0.036 | 39.346
15 | 1.363 | 0.03767 | -0.037 | 36.195
15.5 | 1.33 | 0.04023 | -0.038 | 33.074
16 | 1.293 | 0.04308 | -0.039 | 30.012
16.5 | 1.251 | 0.04586 | -0.04 | 27.287
17 | 1.204 | 0.05021 | -0.04 | 23.981
17.5 | 1.158 | 0.05293 | -0.041 | 21.885

## 76. Re 6M Mach 0.00 (2)
BIGFOIL.COM POLAR EXPORT
m23
NACA M23 |  |  |  | Cl Max: | 1.6903 | at alpha= | 15.5 | deg
XFOIL ncrit=9 |  |  |  | L/D Max: | 157.835 | at alpha= | 6 | deg
Re: | 6000000 |  |  | Cd Min: | 0.10144 | at alpha= | 20 | deg
Mach: | 0 |  |  | Cl=0 at alpha= | -2.4272 | deg
|  |  |  | @ Cl=0.1, Cd= | 0.0089446
|  |  |  | @ Cl=0.4, Cd= | 0.00646
|  |  |  | @ Cl=0.6, Cd= | 0.0062113
alpha (deg) | Cl | Cd | Cm | Cl/Cd
-9 | -0.7461 | 0.01317 | -0.0114 | -56.6515
-8.5 | -0.6926 | 0.01208 | -0.0111 | -57.3344
-8 | -0.6374 | 0.01141 | -0.0108 | -55.8633
-7.5 | -0.582 | 0.01071 | -0.0106 | -54.3417
-7 | -0.524 | 0.01095 | -0.0106 | -47.8539
-6.5 | -0.4659 | 0.01125 | -0.0106 | -41.4133
-6 | -0.4081 | 0.01139 | -0.0107 | -35.8297
-5.5 | -0.3506 | 0.0114 | -0.0108 | -30.7544
-5 | -0.293 | 0.01149 | -0.0109 | -25.5004
-4.5 | -0.2355 | 0.0115 | -0.0111 | -20.4783
-4 | -0.1779 | 0.01157 | -0.0113 | -15.376
-3.5 | -0.1203 | 0.0116 | -0.0115 | -10.3707
-3 | -0.0664 | 0.00935 | -0.0114 | -7.1016
-2.5 | -0.0084 | 0.00949 | -0.0117 | -0.88514
-2 | 0.0493 | 0.00937 | -0.0121 | 5.2615
-1.5 | 0.1065 | 0.00889 | -0.0124 | 11.9798
-1 | 0.1636 | 0.00831 | -0.0127 | 19.6871
-0.5 | 0.2205 | 0.0076 | -0.0129 | 29.0132
0 | 0.277 | 0.00697 | -0.0131 | 39.7418
0.5 | 0.334 | 0.00665 | -0.0134 | 50.2256
1 | 0.3912 | 0.00646 | -0.0137 | 60.5573
1.5 | 0.4492 | 0.00646 | -0.0143 | 69.5356
2 | 0.5065 | 0.00631 | -0.0148 | 80.2694
2.5 | 0.564 | 0.00623 | -0.0154 | 90.5297
3 | 0.6217 | 0.0062 | -0.016 | 100.2742
3.5 | 0.6794 | 0.00618 | -0.0167 | 109.9353
4 | 0.737 | 0.00624 | -0.0174 | 118.109
4.5 | 0.7947 | 0.00634 | -0.0182 | 125.347
5 | 0.8522 | 0.00647 | -0.0191 | 131.7156
5.5 | 0.9094 | 0.00673 | -0.0201 | 135.1263
6 | 0.9549 | 0.00605 | -0.0193 | 157.8347
6.5 | 0.9994 | 0.00875 | -0.0194 | 114.2171
7 | 1.0523 | 0.00912 | -0.0195 | 115.3838
7.5 | 1.1194 | 0.00966 | -0.023 | 115.8799
8 | 1.1772 | 0.01012 | -0.0246 | 116.3241
8.5 | 1.2346 | 0.01061 | -0.0261 | 116.3619
9 | 1.2908 | 0.01129 | -0.0276 | 114.3313
9.5 | 1.3468 | 0.01183 | -0.0291 | 113.8462
10 | 1.4016 | 0.01247 | -0.0304 | 112.3978
10.5 | 1.4552 | 0.01318 | -0.0317 | 110.4097
11 | 1.5069 | 0.0141 | -0.0329 | 106.8723
12 | 1.5889 | 0.01614 | -0.0316 | 98.4449
12.5 | 1.6156 | 0.01734 | -0.0286 | 93.1719
13 | 1.6299 | 0.01989 | -0.0267 | 81.9457
13.5 | 1.6514 | 0.02284 | -0.0266 | 72.303
14 | 1.6699 | 0.02613 | -0.0265 | 63.9074
14.5 | 1.6826 | 0.02998 | -0.0262 | 56.1241
15 | 1.6899 | 0.03431 | -0.0257 | 49.2539
15.5 | 1.6903 | 0.03937 | -0.0252 | 42.9337
16 | 1.6863 | 0.045 | -0.0249 | 37.4733
16.5 | 1.6787 | 0.05138 | -0.0249 | 32.6722
17 | 1.6617 | 0.05914 | -0.0252 | 28.0977
17.5 | 1.6491 | 0.06652 | -0.0258 | 24.791
18 | 1.6428 | 0.07332 | -0.0267 | 22.4059
18.5 | 1.6397 | 0.07979 | -0.0277 | 20.5502
19 | 1.6334 | 0.08675 | -0.0289 | 18.8288
19.5 | 1.6265 | 0.09388 | -0.0304 | 17.3253
20 | 1.6178 | 0.10144 | -0.0322 | 15.9483

## 77. Re 6M Mach 0.10 (1)
BIGFOIL.COM POLAR EXPORT
m23
NACA M23 |  |  |  | Cl Max: | 1.429 | at alpha= | 12.5 | deg
JavaFoil+Calcfoil stall+Eppler ext transition |  |  |  | L/D Max: | 113.142 | at alpha= | 9 | deg
Re: | 6000000 |  |  | Cd Min: | 0.00982 | at alpha= | 5.5 | deg
Mach: | 0.1 |  |  | Cl=0 at alpha= | -2.5595 | deg
|  |  |  | @ Cl=0.1, Cd= | 0.010574
|  |  |  | @ Cl=0.4, Cd= | 0.010587
|  |  |  | @ Cl=0.6, Cd= | 0.010661
alpha (deg) | Cl | Cd | Cm | Cl/Cd
-15.5 | -0.322 | 0.11696 | 0.008 | -2.752
-15 | -0.337 | 0.11181 | 0.008 | -3.013
-14.5 | -0.352 | 0.10751 | 0.008 | -3.272
-14 | -0.366 | 0.10058 | 0.007 | -3.642
-13.5 | -0.38 | 0.09601 | 0.007 | -3.959
-13 | -0.393 | 0.09113 | 0.007 | -4.311
-12.5 | -0.404 | 0.0865 | 0.006 | -4.671
-12 | -0.414 | 0.08084 | 0.006 | -5.119
-11.5 | -0.421 | 0.07639 | 0.005 | -5.511
-11 | -0.425 | 0.07579 | 0.005 | -5.612
-10.5 | -0.427 | 0.07166 | 0.005 | -5.962
-10 | -0.426 | 0.06825 | 0.004 | -6.24
-9.5 | -0.421 | 0.06419 | 0.004 | -6.556
-9 | -0.412 | 0.06058 | 0.003 | -6.798
-8.5 | -0.397 | 0.05704 | 0.003 | -6.966
-8 | -0.375 | 0.05419 | 0.003 | -6.917
-7.5 | -0.35 | 0.0517 | 0.002 | -6.769
-7 | -0.323 | 0.04888 | 0.002 | -6.606
-6.5 | -0.294 | 0.04634 | 0.001 | -6.336
-6 | -0.262 | 0.04418 | 0.001 | -5.937
-5.5 | -0.229 | 0.04211 | 0.001 | -5.436
-5 | -0.194 | 0.0405 | 0 | -4.785
-4.5 | -0.157 | 0.03858 | 0 | -4.067
-4 | -0.118 | 0.03748 | -0.001 | -3.16
-3.5 | -0.079 | 0.03618 | -0.001 | -2.172
-3 | -0.037 | 0.0347 | -0.002 | -1.08
-2.5 | 0.005 | 0.03297 | -0.002 | 0.144
-2 | 0.059 | 0.01062 | -0.005 | 5.564
-1.5 | 0.113 | 0.01056 | -0.006 | 10.722
-1 | 0.168 | 0.01111 | -0.007 | 15.145
-0.5 | 0.224 | 0.01114 | -0.008 | 20.112
0 | 0.282 | 0.01115 | -0.009 | 25.31
0.5 | 0.339 | 0.01123 | -0.01 | 30.214
1 | 0.397 | 0.01055 | -0.011 | 37.599
1.5 | 0.454 | 0.01125 | -0.012 | 40.38
2 | 0.512 | 0.01133 | -0.013 | 45.173
2.5 | 0.569 | 0.01065 | -0.014 | 53.429
3 | 0.626 | 0.01067 | -0.015 | 58.64
3.5 | 0.683 | 0.01071 | -0.016 | 63.77
4 | 0.74 | 0.01155 | -0.017 | 64.094
4.5 | 0.798 | 0.01188 | -0.018 | 67.12
5 | 0.855 | 0.01178 | -0.019 | 72.578
5.5 | 0.913 | 0.00982 | -0.02 | 92.891
6 | 0.97 | 0.0101 | -0.021 | 96.025
6.5 | 1.028 | 0.01143 | -0.022 | 89.913
7 | 1.085 | 0.01057 | -0.023 | 102.687
7.5 | 1.143 | 0.01075 | -0.024 | 106.316
8 | 1.199 | 0.01245 | -0.025 | 96.357
8.5 | 1.255 | 0.0113 | -0.027 | 110.986
9 | 1.306 | 0.01154 | -0.028 | 113.142
9.5 | 1.3 | 0.01908 | -0.028 | 68.143
10 | 1.336 | 0.02019 | -0.028 | 66.177
10.5 | 1.367 | 0.02184 | -0.029 | 62.613
11 | 1.393 | 0.02323 | -0.03 | 59.985
11.5 | 1.413 | 0.02466 | -0.031 | 57.283
12 | 1.424 | 0.02625 | -0.032 | 54.247
12.5 | 1.429 | 0.02797 | -0.033 | 51.092
13 | 1.426 | 0.02969 | -0.034 | 48.035
13.5 | 1.415 | 0.03169 | -0.035 | 44.659
14 | 1.397 | 0.03375 | -0.036 | 41.391
14.5 | 1.372 | 0.03609 | -0.036 | 38.016
15 | 1.339 | 0.03854 | -0.037 | 34.757
15.5 | 1.3 | 0.04118 | -0.038 | 31.582
16 | 1.257 | 0.04423 | -0.039 | 28.42
16.5 | 1.21 | 0.04724 | -0.04 | 25.608
17 | 1.157 | 0.05134 | -0.04 | 22.537
17.5 | 1.104 | 0.05482 | -0.041 | 20.143

## 78. Re 6M Mach 0.10 (2)
BIGFOIL.COM POLAR EXPORT
m23
NACA M23 |  |  |  | Cl Max: | 1.6771 | at alpha= | 15 | deg
XFOIL ncrit=9 |  |  |  | L/D Max: | 155.802 | at alpha= | 6 | deg
Re: | 6000000 |  |  | Cd Min: | 0.26556 | at alpha= | -20 | deg
Mach: | 0.1 |  |  | Cl=0 at alpha= | -2.4268 | deg
|  |  |  | @ Cl=0.1, Cd= | 0.0090882
|  |  |  | @ Cl=0.4, Cd= | 0.006479
|  |  |  | @ Cl=0.6, Cd= | 0.0062289
alpha (deg) | Cl | Cd | Cm | Cl/Cd
-20 | -0.7855 | 0.26556 | 0.1093 | -2.9579
-19.5 | -0.7672 | 0.2596 | 0.105 | -2.9553
-19 | -0.7489 | 0.25348 | 0.1008 | -2.9545
-18.5 | -0.7306 | 0.24716 | 0.0966 | -2.956
-18 | -0.7123 | 0.24043 | 0.0926 | -2.9626
-17.5 | -0.6944 | 0.23373 | 0.0887 | -2.9709
-17 | -0.6768 | 0.22687 | 0.0847 | -2.9832
-16.5 | -0.6596 | 0.21973 | 0.0808 | -3.0019
-16 | -0.643 | 0.21209 | 0.077 | -3.0317
-15.5 | -0.6283 | 0.2045 | 0.0732 | -3.0724
-15 | -0.6114 | 0.19853 | 0.0698 | -3.0796
-14.5 | -0.5947 | 0.1923 | 0.0664 | -3.0926
-14 | -0.5785 | 0.18588 | 0.0632 | -3.1122
-13.5 | -0.5632 | 0.17924 | 0.06 | -3.1422
-13 | -0.5586 | 0.16732 | 0.0563 | -3.3385
-12.5 | -0.5438 | 0.16112 | 0.0534 | -3.3751
-12 | -0.5294 | 0.15476 | 0.0505 | -3.4208
-11.5 | -0.5171 | 0.14773 | 0.0476 | -3.5003
-11 | -0.5068 | 0.14004 | 0.0447 | -3.619
-10.5 | -0.4978 | 0.13229 | 0.0416 | -3.7629
-8.5 | -0.6914 | 0.01579 | -0.0132 | -43.7872
-8 | -0.6266 | 0.01853 | -0.0132 | -33.8154
-7.5 | -0.5673 | 0.01916 | -0.013 | -29.6086
-7 | -0.5089 | 0.01943 | -0.0129 | -26.1915
-6.5 | -0.4555 | 0.01792 | -0.0125 | -25.4185
-6 | -0.4018 | 0.0162 | -0.0122 | -24.8025
-5.5 | -0.3463 | 0.01515 | -0.0121 | -22.8581
-5 | -0.2898 | 0.01452 | -0.012 | -19.9587
-4.5 | -0.232 | 0.01455 | -0.0121 | -15.945
-4 | -0.1745 | 0.01444 | -0.0123 | -12.0845
-3.5 | -0.1038 | 0.02762 | -0.0152 | -3.7581
-3 | -0.0671 | 0.00946 | -0.0117 | -7.093
-2.5 | -0.0085 | 0.00958 | -0.0121 | -0.88727
-2 | 0.0496 | 0.00949 | -0.0124 | 5.2266
-1.5 | 0.1073 | 0.00903 | -0.0126 | 11.8826
-1 | 0.1649 | 0.00847 | -0.0129 | 19.4687
-0.5 | 0.2222 | 0.00773 | -0.0131 | 28.7451
0 | 0.2791 | 0.00705 | -0.0133 | 39.5887
0.5 | 0.3364 | 0.0067 | -0.0136 | 50.209
1 | 0.394 | 0.00648 | -0.0139 | 60.8025
1.5 | 0.4523 | 0.00647 | -0.0145 | 69.9073
2 | 0.51 | 0.00634 | -0.015 | 80.4416
2.5 | 0.5678 | 0.00624 | -0.0155 | 90.9936
3 | 0.6259 | 0.00622 | -0.0162 | 100.627
3.5 | 0.684 | 0.00619 | -0.0168 | 110.5008
4 | 0.7421 | 0.00625 | -0.0176 | 118.736
4.5 | 0.8001 | 0.00635 | -0.0184 | 126
5 | 0.8581 | 0.00648 | -0.0193 | 132.4228
5.5 | 0.9156 | 0.00676 | -0.0202 | 135.4438
6 | 0.9613 | 0.00617 | -0.0195 | 155.8023
6.5 | 1.0061 | 0.0088 | -0.0195 | 114.3295
7 | 1.0595 | 0.00918 | -0.0196 | 115.4139
7.5 | 1.1268 | 0.00974 | -0.0231 | 115.6879
8 | 1.1851 | 0.0102 | -0.0246 | 116.1863
8.5 | 1.243 | 0.01071 | -0.0261 | 116.0598
9 | 1.2996 | 0.01141 | -0.0276 | 113.9001
9.5 | 1.3561 | 0.01197 | -0.029 | 113.2916
10 | 1.4113 | 0.01265 | -0.0303 | 111.5652
10.5 | 1.4652 | 0.01341 | -0.0316 | 109.2617
11 | 1.5157 | 0.0146 | -0.0326 | 103.8151
11.5 | 1.566 | 0.01556 | -0.0336 | 100.6427
12 | 1.5936 | 0.0166 | -0.0302 | 96
12.5 | 1.6105 | 0.01843 | -0.0268 | 87.3847
13 | 1.6291 | 0.02138 | -0.0261 | 76.1974
13.5 | 1.6484 | 0.02466 | -0.0259 | 66.8451
14 | 1.6639 | 0.02831 | -0.0257 | 58.7743
14.5 | 1.6735 | 0.0325 | -0.0252 | 51.4923
15 | 1.6771 | 0.0373 | -0.0247 | 44.9625
15.5 | 1.6738 | 0.04282 | -0.0242 | 39.0892
16 | 1.6672 | 0.04903 | -0.024 | 34.0037
16.5 | 1.6512 | 0.05658 | -0.0242 | 29.1835
17 | 1.6338 | 0.06456 | -0.0247 | 25.3067
17.5 | 1.6307 | 0.07096 | -0.0254 | 22.9806
18 | 1.6229 | 0.07807 | -0.0264 | 20.7878
18.5 | 1.6186 | 0.08488 | -0.0275 | 19.0693
19 | 1.6108 | 0.09215 | -0.0289 | 17.4802
19.5 | 1.6023 | 0.09973 | -0.0306 | 16.0664
20 | 1.5909 | 0.10778 | -0.0326 | 14.7606

## 79. Re 6M Mach 0.25 (1)
BIGFOIL.COM POLAR EXPORT
m23
NACA M23 |  |  |  | Cl Max: | 1.412 | at alpha= | 11.5 | deg
JavaFoil+Calcfoil stall+Eppler ext transition |  |  |  | L/D Max: | 115.047 | at alpha= | 9 | deg
Re: | 6000000 |  |  | Cd Min: | 0.00987 | at alpha= | 5.5 | deg
Mach: | 0.25 |  |  | Cl=0 at alpha= | -2.5581 | deg
|  |  |  | @ Cl=0.1, Cd= | 0.01572
|  |  |  | @ Cl=0.4, Cd= | 0.010621
|  |  |  | @ Cl=0.6, Cd= | 0.010601
alpha (deg) | Cl | Cd | Cm | Cl/Cd
-14 | -0.059 | 0.10067 | 0.008 | -0.582
-13.5 | -0.056 | 0.0972 | 0.008 | -0.578
-13 | -0.147 | 0.09791 | 0.007 | -1.505
-12.5 | -0.196 | 0.08992 | 0.007 | -2.174
-12 | -0.236 | 0.08461 | 0.006 | -2.785
-11.5 | -0.271 | 0.07968 | 0.006 | -3.398
-11 | -0.301 | 0.07458 | 0.006 | -4.039
-10.5 | -0.327 | 0.06946 | 0.005 | -4.703
-10 | -0.346 | 0.06496 | 0.005 | -5.327
-9.5 | -0.359 | 0.0686 | 0.004 | -5.237
-9 | -0.367 | 0.06486 | 0.004 | -5.652
-8.5 | -0.365 | 0.06012 | 0.003 | -6.067
-8 | -0.35 | 0.05587 | 0.003 | -6.267
-7.5 | -0.332 | 0.05271 | 0.002 | -6.3
-7 | -0.31 | 0.05018 | 0.002 | -6.186
-6.5 | -0.286 | 0.0475 | 0.001 | -6.012
-6 | -0.258 | 0.0449 | 0.001 | -5.738
-5.5 | -0.227 | 0.04266 | 0.001 | -5.317
-5 | -0.193 | 0.04106 | 0 | -4.708
-4.5 | -0.157 | 0.03928 | 0 | -4.008
-4 | -0.119 | 0.03776 | -0.001 | -3.164
-3.5 | -0.08 | 0.03639 | -0.001 | -2.187
-3 | -0.038 | 0.03486 | -0.002 | -1.092
-2.5 | 0.005 | 0.03439 | -0.002 | 0.14
-2 | 0.049 | 0.03239 | -0.003 | 1.517
-1.5 | 0.116 | 0.01049 | -0.006 | 11.04
-1 | 0.172 | 0.01113 | -0.007 | 15.481
-0.5 | 0.23 | 0.01118 | -0.008 | 20.525
0 | 0.29 | 0.01068 | -0.009 | 27.122
0.5 | 0.348 | 0.01122 | -0.01 | 31.042
1 | 0.407 | 0.01054 | -0.011 | 38.664
1.5 | 0.467 | 0.01133 | -0.012 | 41.188
2 | 0.526 | 0.01135 | -0.013 | 46.349
2.5 | 0.584 | 0.01059 | -0.014 | 55.207
3 | 0.643 | 0.01063 | -0.015 | 60.519
3.5 | 0.702 | 0.01063 | -0.017 | 65.993
4 | 0.761 | 0.01168 | -0.018 | 65.103
4.5 | 0.819 | 0.01197 | -0.019 | 68.464
5 | 0.878 | 0.01188 | -0.02 | 73.936
5.5 | 0.937 | 0.00987 | -0.021 | 94.962
6 | 0.996 | 0.01012 | -0.022 | 98.439
6.5 | 1.055 | 0.01167 | -0.023 | 90.457
7 | 1.114 | 0.01062 | -0.024 | 104.94
7.5 | 1.173 | 0.01084 | -0.025 | 108.277
8 | 1.231 | 0.01119 | -0.026 | 110.027
8.5 | 1.287 | 0.01134 | -0.027 | 113.522
9 | 1.339 | 0.01164 | -0.028 | 115.047
9.5 | 1.325 | 0.02027 | -0.028 | 65.371
10 | 1.358 | 0.02187 | -0.029 | 62.06
10.5 | 1.384 | 0.02346 | -0.03 | 58.996
11 | 1.402 | 0.02508 | -0.031 | 55.928
11.5 | 1.412 | 0.02681 | -0.032 | 52.648
12 | 1.409 | 0.02873 | -0.033 | 49.05
12.5 | 1.395 | 0.03079 | -0.034 | 45.306
13 | 1.37 | 0.03285 | -0.035 | 41.694
13.5 | 1.329 | 0.03525 | -0.035 | 37.711
14 | 1.277 | 0.03797 | -0.036 | 33.625
14.5 | 1.211 | 0.04107 | -0.037 | 29.476
15 | 1.132 | 0.04449 | -0.038 | 25.436
15.5 | 1.042 | 0.04893 | -0.039 | 21.29
16 | 0.942 | 0.05384 | -0.039 | 17.503
16.5 | 0.745 | 0.12677 | -0.025 | 5.88

## 80. Re 6M Mach 0.25 (2)
BIGFOIL.COM POLAR EXPORT
m23
NACA M23 |  |  |  | Cl Max: | 1.5935 | at alpha= | 13 | deg
XFOIL ncrit=9 |  |  |  | L/D Max: | 146.647 | at alpha= | 6 | deg
Re: | 6000000 |  |  | Cd Min: | 0.27006 | at alpha= | -20 | deg
Mach: | 0.25 |  |  | Cl=0 at alpha= | -2.5587 | deg
|  |  |  | @ Cl=0.1, Cd= | 0.0098437
|  |  |  | @ Cl=0.4, Cd= | 0.0066491
|  |  |  | @ Cl=0.6, Cd= | 0.0062982
alpha (deg) | Cl | Cd | Cm | Cl/Cd
-20 | -0.7998 | 0.27006 | 0.113 | -2.9616
-19.5 | -0.7805 | 0.26385 | 0.1085 | -2.9581
-19 | -0.7611 | 0.25747 | 0.104 | -2.9561
-18.5 | -0.7418 | 0.25084 | 0.0996 | -2.9573
-18 | -0.7223 | 0.24384 | 0.0954 | -2.9622
-17.5 | -0.7032 | 0.23691 | 0.0912 | -2.9682
-17 | -0.6847 | 0.2299 | 0.0871 | -2.9783
-16.5 | -0.6663 | 0.22268 | 0.0831 | -2.9922
-16 | -0.649 | 0.21534 | 0.079 | -3.0138
-15.5 | -0.6324 | 0.20695 | 0.075 | -3.0558
-15 | -0.6143 | 0.20084 | 0.0714 | -3.0587
-14.5 | -0.5967 | 0.19454 | 0.0679 | -3.0672
-14 | -0.5792 | 0.18799 | 0.0645 | -3.081
-13.5 | -0.5625 | 0.18109 | 0.0612 | -3.1062
-13 | -0.5467 | 0.1739 | 0.058 | -3.1438
-12.5 | -0.5403 | 0.16309 | 0.0542 | -3.3129
-12 | -0.5253 | 0.15657 | 0.0513 | -3.355
-11.5 | -0.5103 | 0.15004 | 0.0484 | -3.4011
-11 | -0.4988 | 0.14239 | 0.0454 | -3.5031
-10.5 | -0.4871 | 0.13502 | 0.0424 | -3.6076
-10 | -0.4775 | 0.12726 | 0.0392 | -3.7522
-9.5 | -0.4702 | 0.11912 | 0.0359 | -3.9473
-9 | -0.4649 | 0.1108 | 0.0321 | -4.1958
-8.5 | -0.4518 | 0.1048 | 0.0291 | -4.3111
-8 | -0.4438 | 0.0979 | 0.025 | -4.5332
-7.5 | -0.4396 | 0.08946 | 0.0183 | -4.9139
-7 | -0.4212 | 0.07902 | 0.0094 | -5.3303
-6.5 | -0.3878 | 0.07206 | 0.0036 | -5.3816
-5.5 | -0.3066 | 0.05707 | -0.0072 | -5.3723
-5 | -0.2593 | 0.05065 | -0.0108 | -5.1194
-4.5 | -0.2096 | 0.04371 | -0.0138 | -4.7952
-4 | -0.1572 | 0.03867 | -0.0156 | -4.0652
-3.5 | -0.1035 | 0.03436 | -0.0166 | -3.0122
-3 | -0.0496 | 0.02698 | -0.0169 | -1.8384
-2.5 | 0.0066 | 0.02436 | -0.0171 | 0.27094
-2 | 0.0518 | 0.01018 | -0.014 | 5.0884
-1.5 | 0.112 | 0.00976 | -0.0141 | 11.4754
-1 | 0.1722 | 0.00933 | -0.0143 | 18.4566
-0.5 | 0.2318 | 0.00852 | -0.0145 | 27.2066
0 | 0.2911 | 0.00758 | -0.0146 | 38.4037
0.5 | 0.35 | 0.00691 | -0.0147 | 50.6512
1 | 0.4094 | 0.0066 | -0.0149 | 62.0303
1.5 | 0.4696 | 0.00651 | -0.0154 | 72.1352
2 | 0.5301 | 0.00655 | -0.0161 | 80.9313
2.5 | 0.5894 | 0.0063 | -0.0164 | 93.5556
3 | 0.6496 | 0.00629 | -0.0171 | 103.275
3.5 | 0.7098 | 0.00626 | -0.0177 | 113.3866
4 | 0.7701 | 0.0063 | -0.0185 | 122.2381
4.5 | 0.8305 | 0.00641 | -0.0193 | 129.5632
5 | 0.8908 | 0.00658 | -0.0201 | 135.3799
5.5 | 0.9507 | 0.00694 | -0.0211 | 136.9885
6 | 0.9972 | 0.0068 | -0.0205 | 146.6471
6.5 | 1.0435 | 0.00912 | -0.0201 | 114.4189
7 | 1.0992 | 0.00954 | -0.0201 | 115.2201
7.5 | 1.1681 | 0.01017 | -0.0232 | 114.8574
8 | 1.2292 | 0.0107 | -0.0247 | 114.8785
8.5 | 1.2896 | 0.01134 | -0.0261 | 113.7213
9 | 1.3487 | 0.01216 | -0.0273 | 110.9128
9.5 | 1.4071 | 0.01291 | -0.0285 | 108.993
10 | 1.4639 | 0.01383 | -0.0295 | 105.8496
10.5 | 1.5152 | 0.01539 | -0.0304 | 98.4535
11 | 1.5644 | 0.01683 | -0.031 | 92.9531
11.5 | 1.5606 | 0.0196 | -0.0249 | 79.6224
12 | 1.5777 | 0.02326 | -0.0242 | 67.8289
12.5 | 1.5887 | 0.02767 | -0.0235 | 57.416
13 | 1.5935 | 0.03263 | -0.0227 | 48.8354
13.5 | 1.5929 | 0.03808 | -0.0218 | 41.8304
14 | 1.5897 | 0.04387 | -0.021 | 36.2366
14.5 | 1.5862 | 0.05001 | -0.0207 | 31.7177
15 | 1.5821 | 0.05645 | -0.0206 | 28.0266
15.5 | 1.567 | 0.06429 | -0.0209 | 24.3739
16 | 1.537 | 0.07413 | -0.0218 | 20.7338
16.5 | 1.5183 | 0.08287 | -0.0228 | 18.3215
17 | 1.5052 | 0.09116 | -0.0241 | 16.5116
17.5 | 1.4923 | 0.09966 | -0.0257 | 14.9739
18 | 1.4778 | 0.10844 | -0.0277 | 13.6278

## 81. Re 6M Mach 0.50 (1)
BIGFOIL.COM POLAR EXPORT
m23
NACA M23 |  |  |  | Cl Max: | 1.406 | at alpha= | 9.5 | deg
JavaFoil+Calcfoil stall+Eppler ext transition |  |  |  | L/D Max: | 87.811 | at alpha= | 5.5 | deg
Re: | 6000000 |  |  | Cd Min: | 0.00873 | at alpha= | 0 | deg
Mach: | 0.5 |  |  | Cl=0 at alpha= | -2.561 | deg
|  |  |  | @ Cl=0.1, Cd= | 0.033327
|  |  |  | @ Cl=0.4, Cd= | 0.011502
|  |  |  | @ Cl=0.6, Cd= | 0.010842
alpha (deg) | Cl | Cd | Cm | Cl/Cd
-20 | -0.818 | 0.15786 | 0.015 | -5.18
-19.5 | -0.796 | 0.14971 | 0.014 | -5.319
-19 | -0.775 | 0.14389 | 0.014 | -5.384
-18.5 | -0.753 | 0.13939 | 0.013 | -5.401
-18 | -0.731 | 0.13563 | 0.013 | -5.387
-17.5 | -0.708 | 0.1313 | 0.012 | -5.394
-17 | -0.686 | 0.126 | 0.012 | -5.442
-16.5 | -0.663 | 0.12189 | 0.011 | -5.443
-16 | -0.641 | 0.11669 | 0.011 | -5.496
-15.5 | -0.619 | 0.11381 | 0.01 | -5.439
-15 | -0.597 | 0.10977 | 0.01 | -5.436
-14.5 | -0.574 | 0.10535 | 0.01 | -5.45
-14 | -0.551 | 0.11444 | 0.009 | -4.812
-13.5 | -0.529 | 0.09764 | 0.009 | -5.417
-13 | -0.506 | 0.09438 | 0.008 | -5.362
-12.5 | -0.483 | 0.09651 | 0.008 | -5.004
-12 | -0.46 | 0.09178 | 0.007 | -5.01
-11.5 | -0.437 | 0.09144 | 0.007 | -4.777
-11 | -0.413 | 0.08479 | 0.006 | -4.874
-10.5 | -0.389 | 0.08046 | 0.006 | -4.84
-10 | -0.366 | 0.07273 | 0.005 | -5.033
-9.5 | -0.342 | 0.06634 | 0.005 | -5.162
-9 | -0.319 | 0.06328 | 0.004 | -5.036
-8.5 | -0.295 | 0.05891 | 0.004 | -5.004
-8 | -0.271 | 0.05468 | 0.003 | -4.951
-7.5 | -0.247 | 0.05143 | 0.003 | -4.794
-7 | -0.222 | 0.04897 | 0.002 | -4.538
-6.5 | -0.198 | 0.04582 | 0.002 | -4.316
-6 | -0.173 | 0.04322 | 0.001 | -4.009
-5.5 | -0.149 | 0.04092 | 0.001 | -3.631
-5 | -0.125 | 0.03598 | 0 | -3.473
-4.5 | -0.1 | 0.03452 | 0 | -2.895
-4 | -0.074 | 0.03362 | -0.001 | -2.212
-3.5 | -0.049 | 0.03206 | -0.002 | -1.524
-3 | -0.036 | 0.0377 | -0.002 | -0.949
-2.5 | 0.005 | 0.03537 | -0.002 | 0.138
-2 | 0.051 | 0.03415 | -0.003 | 1.505
-1.5 | 0.101 | 0.03331 | -0.003 | 3.03
-1 | 0.152 | 0.03336 | -0.004 | 4.565
-0.5 | 0.205 | 0.03241 | -0.004 | 6.319
0 | 0.32 | 0.00873 | -0.007 | 36.715
0.5 | 0.387 | 0.01149 | -0.011 | 33.67
1 | 0.454 | 0.01155 | -0.013 | 39.261
1.5 | 0.52 | 0.01163 | -0.014 | 44.763
2 | 0.587 | 0.01084 | -0.015 | 54.158
2.5 | 0.653 | 0.01085 | -0.016 | 60.121
3 | 0.718 | 0.01092 | -0.017 | 65.734
3.5 | 0.783 | 0.01103 | -0.018 | 71.005
4 | 0.848 | 0.01114 | -0.02 | 76.173
4.5 | 0.914 | 0.01272 | -0.021 | 71.863
5 | 0.979 | 0.01283 | -0.022 | 76.309
5.5 | 1.045 | 0.0119 | -0.023 | 87.811
6 | 1.086 | 0.0129 | -0.024 | 84.231
6.5 | 1.147 | 0.01332 | -0.025 | 86.133
7 | 1.207 | 0.01398 | -0.026 | 86.327
7.5 | 1.265 | 0.01476 | -0.027 | 85.708
8 | 1.32 | 0.01547 | -0.028 | 85.339
8.5 | 1.372 | 0.01638 | -0.029 | 83.732
9 | 1.387 | 0.02502 | -0.03 | 55.416
9.5 | 1.406 | 0.0272 | -0.031 | 51.695
10 | 1.393 | 0.03008 | -0.032 | 46.323
10.5 | 1.306 | 0.03385 | -0.033 | 38.595
11 | 0.72 | 0.08205 | -0.015 | 8.769
11.5 | 0.749 | 0.08526 | -0.018 | 8.782
12 | 0.881 | 0.049 | -0.035 | 17.972
12.5 | 0.91 | 0.0532 | -0.036 | 17.101
13 | 0.939 | 0.05622 | -0.037 | 16.707
13.5 | 0.859 | 0.10237 | -0.02 | 8.392
14 | 1 | 0.05939 | -0.039 | 16.833
14.5 | 1.024 | 0.06732 | -0.04 | 15.218

## 82. Re 6M Mach 0.50 (2)
BIGFOIL.COM POLAR EXPORT
m23
NACA M23 |  |  |  | Cl Max: | 1.4597 | at alpha= | 8.5 | deg
XFOIL ncrit=9 |  |  |  | L/D Max: | 146.232 | at alpha= | 5 | deg
Re: | 6000000 |  |  | Cd Min: | 0.09606 | at alpha= | 13.5 | deg
Mach: | 0.5 |  |  | Cl=0 at alpha= | -99 | deg
|  |  |  | @ Cl=0.1, Cd= | 0.01095
|  |  |  | @ Cl=0.4, Cd= | 0.0095412
|  |  |  | @ Cl=0.6, Cd= | 0.0068558
alpha (deg) | Cl | Cd | Cm | Cl/Cd
0 | 0.3467 | 0.01095 | -0.0206 | 31.6621
0.5 | 0.4148 | 0.00915 | -0.0204 | 45.3333
1 | 0.4833 | 0.00773 | -0.0203 | 62.5226
1.5 | 0.5515 | 0.00701 | -0.0203 | 78.6733
2 | 0.6207 | 0.00679 | -0.0205 | 91.4138
2.5 | 0.6911 | 0.00683 | -0.0212 | 101.1859
3 | 0.76 | 0.00662 | -0.0215 | 114.8036
3.5 | 0.8305 | 0.00664 | -0.0221 | 125.0753
4 | 0.9013 | 0.0067 | -0.0228 | 134.5224
4.5 | 0.9726 | 0.00685 | -0.0235 | 141.9854
5 | 1.0441 | 0.00714 | -0.0242 | 146.2325
5.5 | 1.1144 | 0.00789 | -0.0251 | 141.2421
6 | 1.1649 | 0.01176 | -0.0263 | 99.0561
6.5 | 1.2122 | 0.01103 | -0.0226 | 109.9003
7 | 1.2744 | 0.01202 | -0.0218 | 106.0233
7.5 | 1.3506 | 0.01333 | -0.0241 | 101.3203
8 | 1.4195 | 0.01545 | -0.0269 | 91.877
8.5 | 1.4597 | 0.021 | -0.0321 | 69.5095
9 | 1.449 | 0.02609 | -0.0269 | 55.5385
9.5 | 1.4324 | 0.03232 | -0.0231 | 44.3193
10 | 1.4119 | 0.03955 | -0.0207 | 35.6991
10.5 | 1.3889 | 0.04739 | -0.0191 | 29.3079
11 | 1.3646 | 0.05582 | -0.0182 | 24.4464
11.5 | 1.342 | 0.06443 | -0.0178 | 20.8288
12 | 1.3251 | 0.07269 | -0.0175 | 18.2295
12.5 | 1.3139 | 0.08048 | -0.0171 | 16.3258
13 | 1.3057 | 0.08791 | -0.0162 | 14.8527
13.5 | 1.2946 | 0.09606 | -0.0158 | 13.477

## 83. Re 7M Mach 0.00 (1)
BIGFOIL.COM POLAR EXPORT
m23
NACA M23 |  |  |  | Cl Max: | 1.435 | at alpha= | 12.5 | deg
JavaFoil+Calcfoil stall+Eppler ext transition |  |  |  | L/D Max: | 112.38 | at alpha= | 8.5 | deg
Re: | 7000000 |  |  | Cd Min: | 0.00977 | at alpha= | 5.5 | deg
Mach: | 0 |  |  | Cl=0 at alpha= | -2.5581 | deg
|  |  |  | @ Cl=0.1, Cd= | 0.010872
|  |  |  | @ Cl=0.4, Cd= | 0.011084
|  |  |  | @ Cl=0.6, Cd= | 0.010548
alpha (deg) | Cl | Cd | Cm | Cl/Cd
-16 | -0.345 | 0.12068 | 0.009 | -2.858
-15.5 | -0.358 | 0.11553 | 0.008 | -3.1
-15 | -0.371 | 0.11055 | 0.008 | -3.357
-14.5 | -0.384 | 0.10444 | 0.008 | -3.676
-14 | -0.396 | 0.10026 | 0.007 | -3.948
-13.5 | -0.407 | 0.09505 | 0.007 | -4.285
-13 | -0.417 | 0.08997 | 0.007 | -4.639
-12.5 | -0.426 | 0.08511 | 0.006 | -5.006
-12 | -0.433 | 0.08036 | 0.006 | -5.389
-11.5 | -0.438 | 0.07582 | 0.005 | -5.771
-11 | -0.439 | 0.07477 | 0.005 | -5.875
-10.5 | -0.439 | 0.07078 | 0.005 | -6.199
-10 | -0.435 | 0.06689 | 0.004 | -6.503
-9.5 | -0.428 | 0.06324 | 0.004 | -6.765
-9 | -0.417 | 0.05941 | 0.003 | -7.021
-8.5 | -0.401 | 0.0563 | 0.003 | -7.124
-8 | -0.378 | 0.05359 | 0.003 | -7.047
-7.5 | -0.352 | 0.05104 | 0.002 | -6.896
-7 | -0.324 | 0.04835 | 0.002 | -6.706
-6.5 | -0.294 | 0.04593 | 0.001 | -6.41
-6 | -0.263 | 0.04368 | 0.001 | -6.013
-5.5 | -0.229 | 0.04178 | 0.001 | -5.482
-5 | -0.194 | 0.04027 | 0 | -4.81
-4.5 | -0.157 | 0.03867 | 0 | -4.052
-4 | -0.118 | 0.03729 | -0.001 | -3.169
-3.5 | -0.079 | 0.03512 | -0.001 | -2.239
-3 | -0.038 | 0.0329 | -0.002 | -1.146
-2.5 | 0.005 | 0.02816 | -0.003 | 0.173
-2 | 0.059 | 0.01047 | -0.005 | 5.62
-1.5 | 0.113 | 0.011 | -0.006 | 10.259
-1 | 0.168 | 0.01096 | -0.007 | 15.29
-0.5 | 0.223 | 0.01103 | -0.008 | 20.216
0 | 0.281 | 0.01105 | -0.009 | 25.412
0.5 | 0.338 | 0.01101 | -0.01 | 30.655
1 | 0.395 | 0.01108 | -0.011 | 35.613
1.5 | 0.452 | 0.01113 | -0.012 | 40.625
2 | 0.509 | 0.01053 | -0.013 | 48.36
2.5 | 0.566 | 0.0105 | -0.014 | 53.894
3 | 0.623 | 0.01058 | -0.015 | 58.86
3.5 | 0.68 | 0.01061 | -0.016 | 64.073
4 | 0.737 | 0.01155 | -0.017 | 63.783
4.5 | 0.794 | 0.01176 | -0.018 | 67.477
5 | 0.851 | 0.01079 | -0.019 | 78.887
5.5 | 0.908 | 0.00977 | -0.02 | 92.949
6 | 0.965 | 0.01002 | -0.021 | 96.377
6.5 | 1.023 | 0.01023 | -0.022 | 99.983
7 | 1.08 | 0.01046 | -0.023 | 103.291
7.5 | 1.137 | 0.0119 | -0.024 | 95.524
8 | 1.194 | 0.01091 | -0.025 | 109.365
8.5 | 1.249 | 0.01111 | -0.026 | 112.38
9 | 1.3 | 0.01284 | -0.028 | 101.25
9.5 | 1.299 | 0.0183 | -0.027 | 70.991
10 | 1.335 | 0.0194 | -0.028 | 68.816
10.5 | 1.366 | 0.02101 | -0.029 | 65.035
11 | 1.393 | 0.02231 | -0.03 | 62.453
11.5 | 1.413 | 0.0237 | -0.031 | 59.636
12 | 1.427 | 0.02514 | -0.032 | 56.789
12.5 | 1.435 | 0.02675 | -0.033 | 53.637
13 | 1.435 | 0.02835 | -0.034 | 50.609
13.5 | 1.427 | 0.03023 | -0.035 | 47.21
14 | 1.413 | 0.03224 | -0.036 | 43.826
14.5 | 1.392 | 0.03435 | -0.036 | 40.526
15 | 1.365 | 0.03685 | -0.037 | 37.033
15.5 | 1.332 | 0.03938 | -0.038 | 33.821
16 | 1.295 | 0.04184 | -0.039 | 30.949
16.5 | 1.253 | 0.04456 | -0.04 | 28.131
17 | 1.207 | 0.04856 | -0.04 | 24.848
17.5 | 1.16 | 0.0512 | -0.041 | 22.663

## 84. Re 7M Mach 0.00 (2)
BIGFOIL.COM POLAR EXPORT
m23
NACA M23 |  |  |  | Cl Max: | 1.7102 | at alpha= | 15 | deg
XFOIL ncrit=9 |  |  |  | L/D Max: | 144.848 | at alpha= | 6 | deg
Re: | 7000000 |  |  | Cd Min: | 0.26353 | at alpha= | -20 | deg
Mach: | 0 |  |  | Cl=0 at alpha= | -2.4106 | deg
|  |  |  | @ Cl=0.1, Cd= | 0.0079993
|  |  |  | @ Cl=0.4, Cd= | 0.0062351
|  |  |  | @ Cl=0.6, Cd= | 0.0060573
alpha (deg) | Cl | Cd | Cm | Cl/Cd
-20 | -0.7832 | 0.26353 | 0.1086 | -2.972
-19.5 | -0.7652 | 0.25773 | 0.1043 | -2.969
-19 | -0.7472 | 0.25184 | 0.1001 | -2.967
-18.5 | -0.7292 | 0.24583 | 0.096 | -2.9663
-18 | -0.7113 | 0.23968 | 0.092 | -2.9677
-17.5 | -0.6936 | 0.23342 | 0.0882 | -2.9715
-17 | -0.6757 | 0.22655 | 0.0843 | -2.9826
-16 | -0.6429 | 0.21145 | 0.0766 | -3.0404
-15.5 | -0.6259 | 0.2049 | 0.0731 | -3.0547
-13.5 | -0.576 | 0.17247 | 0.059 | -3.3397
-13 | -0.5609 | 0.16628 | 0.056 | -3.3732
-12.5 | -0.5462 | 0.16027 | 0.0532 | -3.408
-12 | -0.5318 | 0.15397 | 0.0504 | -3.4539
-11.5 | -0.5196 | 0.14708 | 0.0476 | -3.5328
-11 | -0.5114 | 0.13881 | 0.0444 | -3.6842
-10.5 | -0.5134 | 0.12779 | 0.0405 | -4.0175
-10 | -0.509 | 0.11933 | 0.0369 | -4.2655
-9 | -0.749 | 0.01241 | -0.0111 | -60.3546
-8.5 | -0.696 | 0.01113 | -0.0107 | -62.5337
-8 | -0.6404 | 0.01055 | -0.0104 | -60.7014
-7.5 | -0.5848 | 0.00991 | -0.0102 | -59.0111
-7 | -0.5276 | 0.00982 | -0.0102 | -53.7271
-6.5 | -0.4696 | 0.01 | -0.0102 | -46.96
-6 | -0.4118 | 0.01007 | -0.0102 | -40.8937
-5.5 | -0.3542 | 0.01009 | -0.0103 | -35.1041
-5 | -0.2965 | 0.01011 | -0.0104 | -29.3274
-4.5 | -0.2386 | 0.01024 | -0.0106 | -23.3008
-3.5 | -0.1229 | 0.01047 | -0.0111 | -11.7383
-3 | -0.0683 | 0.00864 | -0.0111 | -7.9051
-2.5 | -0.0103 | 0.00865 | -0.0114 | -1.1908
-2 | 0.0473 | 0.00846 | -0.0117 | 5.591
-1.5 | 0.1045 | 0.00796 | -0.012 | 13.1281
-1 | 0.1616 | 0.00743 | -0.0122 | 21.7497
-0.5 | 0.2183 | 0.00688 | -0.0124 | 31.7297
0 | 0.2751 | 0.0065 | -0.0126 | 42.3231
0.5 | 0.3324 | 0.0063 | -0.013 | 52.7619
1 | 0.3902 | 0.00623 | -0.0135 | 62.6324
1.5 | 0.4483 | 0.00626 | -0.0141 | 71.6134
2 | 0.5064 | 0.00632 | -0.0148 | 80.1266
2.5 | 0.5634 | 0.00607 | -0.0152 | 92.8171
3 | 0.6211 | 0.00605 | -0.0159 | 102.6612
3.5 | 0.6788 | 0.00603 | -0.0165 | 112.5705
4 | 0.7366 | 0.00608 | -0.0173 | 121.1513
4.5 | 0.7943 | 0.00618 | -0.0181 | 128.5275
5 | 0.8519 | 0.00638 | -0.019 | 133.5266
5.5 | 0.9091 | 0.0067 | -0.02 | 135.6866
6 | 0.956 | 0.0066 | -0.0201 | 144.8485
6.5 | 1.0018 | 0.00853 | -0.0199 | 117.4443
7 | 1.0542 | 0.00886 | -0.0198 | 118.9842
7.5 | 1.1144 | 0.00935 | -0.0217 | 119.1872
8 | 1.1732 | 0.00977 | -0.0234 | 120.0819
8.5 | 1.2306 | 0.01026 | -0.025 | 119.9415
9 | 1.2871 | 0.01086 | -0.0264 | 118.5175
9.5 | 1.3433 | 0.01138 | -0.0279 | 118.0404
10 | 1.3984 | 0.01199 | -0.0293 | 116.6305
10.5 | 1.4523 | 0.01269 | -0.0306 | 114.4444
11 | 1.5038 | 0.01367 | -0.0317 | 110.0073
11.5 | 1.5554 | 0.01447 | -0.033 | 107.4914
12 | 1.6016 | 0.01537 | -0.0333 | 104.203
12.5 | 1.6297 | 0.0164 | -0.0301 | 99.372
13 | 1.6504 | 0.01813 | -0.0275 | 91.0314
13.5 | 1.67 | 0.0209 | -0.0269 | 79.9043
14 | 1.6901 | 0.02403 | -0.0269 | 70.3329
14.5 | 1.7039 | 0.02776 | -0.0266 | 61.3797
15 | 1.7102 | 0.0322 | -0.0261 | 53.1118
15.5 | 1.709 | 0.0374 | -0.0256 | 45.6952
16 | 1.6996 | 0.04351 | -0.025 | 39.0623
16.5 | 1.691 | 0.04995 | -0.0249 | 33.8539
17 | 1.69 | 0.05569 | -0.0252 | 30.3466
17.5 | 1.6881 | 0.06166 | -0.0256 | 27.3776
18 | 1.6831 | 0.06814 | -0.0263 | 24.7006
18.5 | 1.679 | 0.07458 | -0.0272 | 22.5127
19 | 1.673 | 0.08139 | -0.0282 | 20.5554
19.5 | 1.6659 | 0.08839 | -0.0295 | 18.8472
20 | 1.6557 | 0.096 | -0.0312 | 17.2469

## 85. Re 7M Mach 0.10 (1)
BIGFOIL.COM POLAR EXPORT
m23
NACA M23 |  |  |  | Cl Max: | 1.431 | at alpha= | 12.5 | deg
JavaFoil+Calcfoil stall+Eppler ext transition |  |  |  | L/D Max: | 112.045 | at alpha= | 8.5 | deg
Re: | 7000000 |  |  | Cd Min: | 0.00981 | at alpha= | 5.5 | deg
Mach: | 0.1 |  |  | Cl=0 at alpha= | -2.5581 | deg
|  |  |  | @ Cl=0.1, Cd= | 0.010849
|  |  |  | @ Cl=0.4, Cd= | 0.011119
|  |  |  | @ Cl=0.6, Cd= | 0.010544
alpha (deg) | Cl | Cd | Cm | Cl/Cd
-15.5 | -0.322 | 0.11748 | 0.008 | -2.74
-15 | -0.337 | 0.11217 | 0.008 | -3.004
-14.5 | -0.352 | 0.10619 | 0.008 | -3.314
-14 | -0.366 | 0.10023 | 0.007 | -3.656
-13.5 | -0.38 | 0.09617 | 0.007 | -3.952
-13 | -0.393 | 0.09085 | 0.007 | -4.324
-12.5 | -0.404 | 0.08585 | 0.006 | -4.708
-12 | -0.414 | 0.08074 | 0.006 | -5.125
-11.5 | -0.421 | 0.07614 | 0.006 | -5.534
-11 | -0.426 | 0.07561 | 0.005 | -5.628
-10.5 | -0.427 | 0.07094 | 0.005 | -6.025
-10 | -0.426 | 0.06687 | 0.004 | -6.37
-9.5 | -0.421 | 0.0638 | 0.004 | -6.597
-9 | -0.412 | 0.05987 | 0.003 | -6.882
-8.5 | -0.397 | 0.0567 | 0.003 | -7.009
-8 | -0.375 | 0.05383 | 0.003 | -6.964
-7.5 | -0.35 | 0.05101 | 0.002 | -6.862
-7 | -0.323 | 0.04858 | 0.002 | -6.647
-6.5 | -0.294 | 0.04607 | 0.001 | -6.374
-6 | -0.262 | 0.04383 | 0.001 | -5.985
-5.5 | -0.229 | 0.04191 | 0.001 | -5.463
-5 | -0.194 | 0.04 | 0 | -4.845
-4.5 | -0.157 | 0.03872 | 0 | -4.053
-4 | -0.118 | 0.03722 | -0.001 | -3.183
-3.5 | -0.079 | 0.03565 | -0.001 | -2.204
-3 | -0.038 | 0.03357 | -0.002 | -1.123
-2.5 | 0.005 | 0.03021 | -0.003 | 0.16
-2 | 0.059 | 0.0105 | -0.005 | 5.624
-1.5 | 0.113 | 0.01096 | -0.006 | 10.333
-1 | 0.168 | 0.01098 | -0.007 | 15.324
-0.5 | 0.224 | 0.01107 | -0.008 | 20.243
0 | 0.282 | 0.01103 | -0.009 | 25.596
0.5 | 0.339 | 0.01104 | -0.01 | 30.737
1 | 0.397 | 0.01112 | -0.011 | 35.674
1.5 | 0.454 | 0.0111 | -0.012 | 40.915
2 | 0.512 | 0.0105 | -0.013 | 48.742
2.5 | 0.569 | 0.01049 | -0.014 | 54.219
3 | 0.626 | 0.01059 | -0.015 | 59.087
3.5 | 0.683 | 0.01058 | -0.016 | 64.577
4 | 0.74 | 0.0116 | -0.017 | 63.808
4.5 | 0.798 | 0.01187 | -0.018 | 67.226
5 | 0.855 | 0.01081 | -0.019 | 79.128
5.5 | 0.913 | 0.00981 | -0.02 | 92.992
6 | 0.97 | 0.01003 | -0.021 | 96.762
6.5 | 1.028 | 0.01021 | -0.022 | 100.646
7 | 1.085 | 0.01047 | -0.023 | 103.66
7.5 | 1.143 | 0.01192 | -0.024 | 95.852
8 | 1.199 | 0.01093 | -0.025 | 109.705
8.5 | 1.255 | 0.0112 | -0.027 | 112.045
9 | 1.306 | 0.01303 | -0.028 | 100.274
9.5 | 1.303 | 0.01853 | -0.028 | 70.345
10 | 1.339 | 0.01973 | -0.028 | 67.847
10.5 | 1.369 | 0.02128 | -0.029 | 64.356
11 | 1.395 | 0.02262 | -0.03 | 61.692
11.5 | 1.415 | 0.024 | -0.031 | 58.945
12 | 1.427 | 0.02554 | -0.032 | 55.884
12.5 | 1.431 | 0.0272 | -0.033 | 52.626
13 | 1.428 | 0.02886 | -0.034 | 49.499
13.5 | 1.417 | 0.03082 | -0.035 | 45.99
14 | 1.399 | 0.03286 | -0.036 | 42.576
14.5 | 1.373 | 0.03548 | -0.037 | 38.69
15 | 1.341 | 0.03772 | -0.037 | 35.551
15.5 | 1.303 | 0.04042 | -0.038 | 32.228
16 | 1.259 | 0.04295 | -0.039 | 29.314
16.5 | 1.212 | 0.04588 | -0.04 | 26.409
17 | 1.159 | 0.04978 | -0.041 | 23.281
17.5 | 1.104 | 0.05415 | -0.041 | 20.393

## 86. Re 7M Mach 0.10 (2)
BIGFOIL.COM POLAR EXPORT
m23
NACA M23 |  |  |  | Cl Max: | 1.5131 | at alpha= | 13.5 | deg
XFOIL ncrit=9 |  |  |  | L/D Max: | 916.699 | at alpha= | 6 | deg
Re: | 7000000 |  |  | Cd Min: | 0.26432 | at alpha= | -20 | deg
Mach: | 0.1 |  |  | Cl=0 at alpha= | -2.4184 | deg
|  |  |  | @ Cl=0.1, Cd= | 0.001774
|  |  |  | @ Cl=0.4, Cd= | 0.0055368
|  |  |  | @ Cl=0.6, Cd= | 0.0010056
alpha (deg) | Cl | Cd | Cm | Cl/Cd
-20 | -0.7857 | 0.26432 | 0.1092 | -2.9725
-19.5 | -0.7675 | 0.25848 | 0.1049 | -2.9693
-19 | -0.7493 | 0.25255 | 0.1007 | -2.9669
-18.5 | -0.7311 | 0.24649 | 0.0966 | -2.966
-18 | -0.713 | 0.24029 | 0.0925 | -2.9672
-17.5 | -0.6951 | 0.23398 | 0.0886 | -2.9708
-17 | -0.6771 | 0.22709 | 0.0848 | -2.9816
-16 | -0.6441 | 0.21185 | 0.077 | -3.0404
-15 | -0.6124 | 0.19747 | 0.0698 | -3.1012
-13.5 | -0.5756 | 0.17289 | 0.0592 | -3.3293
-13 | -0.5605 | 0.16661 | 0.0562 | -3.3641
-12.5 | -0.5455 | 0.16057 | 0.0534 | -3.3973
-12 | -0.531 | 0.1543 | 0.0505 | -3.4413
-11.5 | -0.518 | 0.14758 | 0.0477 | -3.51
-11 | -0.5089 | 0.13954 | 0.0446 | -3.647
-10.5 | -0.5107 | 0.12846 | 0.0407 | -3.9756
-10 | -0.5066 | 0.11986 | 0.037 | -4.2266
-9.5 | -0.4948 | 0.11362 | 0.0341 | -4.3549
-8.5 | -0.7025 | 0.0124 | -0.0125 | -56.6532
-8 | -0.6478 | 0.01124 | -0.012 | -57.6335
-7 | -0.5064 | 0.02052 | -0.0129 | -24.6784
-6.5 | -0.4479 | 0.02117 | -0.0129 | -21.1573
-6 | -0.3933 | 0.0201 | -0.0127 | -19.5672
-5.5 | -0.3394 | 0.01859 | -0.0125 | -18.2571
-5 | -0.2834 | 0.01795 | -0.0125 | -15.7883
-4.5 | -0.2273 | 0.01734 | -0.0125 | -13.1084
-4 | -0.1698 | 0.01751 | -0.0128 | -9.6973
-3.5 | -0.1114 | 0.01861 | -0.0134 | -5.986
-3 | -0.0669 | 0.002 | -0.012 | -33.45
-2.5 | -0.0093 | 0.00204 | -0.0122 | -4.5588
-2 | 0.0477 | 0.00194 | -0.0124 | 24.5876
-1.5 | 0.1044 | 0.00176 | -0.0126 | 59.3182
-1 | 0.1609 | 0.00155 | -0.0128 | 103.8065
-0.5 | 0.2171 | 0.00133 | -0.0129 | 163.2331
0 | 0.2771 | 0.00654 | -0.0128 | 42.37
0.5 | 0.3348 | 0.00633 | -0.0132 | 52.891
1 | 0.3929 | 0.00624 | -0.0136 | 62.9647
1.5 | 0.4449 | 0.00109 | -0.0142 | 408.1651
2 | 0.5025 | 0.00109 | -0.0148 | 461.0092
2.5 | 0.5589 | 0.00102 | -0.0152 | 547.9412
3 | 0.6161 | 0.001 | -0.0157 | 616.1
3.5 | 0.6733 | 0.00099 | -0.0164 | 680.101
4 | 0.7304 | 0.00099 | -0.017 | 737.7778
4.5 | 0.7875 | 0.001 | -0.0178 | 787.5
5 | 0.8441 | 0.00102 | -0.0186 | 827.549
5.5 | 0.9001 | 0.00108 | -0.0195 | 833.4259
6 | 0.9442 | 0.00103 | -0.0193 | 916.699
6.5 | 0.9862 | 0.00137 | -0.0187 | 719.854
7 | 1.0371 | 0.00143 | -0.0185 | 725.2448
7.5 | 1.0931 | 0.00151 | -0.0197 | 723.9073
8 | 1.1499 | 0.00161 | -0.0212 | 714.2236
8.5 | 1.2048 | 0.00174 | -0.0224 | 692.4138
9 | 1.2585 | 0.00192 | -0.0236 | 655.4688
9.5 | 1.3119 | 0.0021 | -0.0248 | 624.7143
10 | 1.3636 | 0.00232 | -0.0259 | 587.7586
10.5 | 1.4131 | 0.00261 | -0.0267 | 541.4176
11 | 1.4584 | 0.00306 | -0.0274 | 476.6013
11.5 | 1.5027 | 0.00349 | -0.028 | 430.5731
12 | 1.5041 | 0.00408 | -0.0223 | 368.652
12.5 | 1.5058 | 0.00562 | -0.02 | 267.9359
13 | 1.5117 | 0.00798 | -0.0186 | 189.4361
13.5 | 1.5131 | 0.01129 | -0.017 | 134.0213
14 | 1.5093 | 0.01569 | -0.0153 | 96.195
14.5 | 1.5025 | 0.02103 | -0.0136 | 71.4456
15 | 1.4955 | 0.02716 | -0.0124 | 55.0626
15.5 | 1.4835 | 0.03449 | -0.0112 | 43.0125
16 | 1.4684 | 0.04262 | -0.0102 | 34.4533
16.5 | 1.449 | 0.05155 | -0.0093 | 28.1086
17 | 1.4269 | 0.06092 | -0.0086 | 23.4225
17.5 | 1.399 | 0.07113 | -0.0084 | 19.6682
18 | 1.3763 | 0.08046 | -0.0086 | 17.1054
18.5 | 1.365 | 0.08796 | -0.0092 | 15.5184

## 87. Re 7M Mach 0.25 (1)
BIGFOIL.COM POLAR EXPORT
m23
NACA M23 |  |  |  | Cl Max: | 1.414 | at alpha= | 11.5 | deg
JavaFoil+Calcfoil stall+Eppler ext transition |  |  |  | L/D Max: | 114.586 | at alpha= | 8.5 | deg
Re: | 7000000 |  |  | Cd Min: | 0.01004 | at alpha= | 6 | deg
Mach: | 0.25 |  |  | Cl=0 at alpha= | -2.5581 | deg
|  |  |  | @ Cl=0.1, Cd= | 0.01558
|  |  |  | @ Cl=0.4, Cd= | 0.011151
|  |  |  | @ Cl=0.6, Cd= | 0.010491
alpha (deg) | Cl | Cd | Cm | Cl/Cd
-14 | -0.059 | 0.10109 | 0.008 | -0.579
-13.5 | -0.056 | 0.0967 | 0.008 | -0.581
-13 | -0.147 | 0.09551 | 0.007 | -1.543
-12.5 | -0.196 | 0.09024 | 0.007 | -2.167
-12 | -0.236 | 0.08406 | 0.006 | -2.804
-11.5 | -0.271 | 0.07903 | 0.006 | -3.427
-11 | -0.301 | 0.07459 | 0.006 | -4.039
-10.5 | -0.327 | 0.06884 | 0.005 | -4.747
-10 | -0.347 | 0.06387 | 0.005 | -5.426
-9.5 | -0.36 | 0.06157 | 0.004 | -5.845
-9 | -0.367 | 0.06414 | 0.004 | -5.717
-8.5 | -0.365 | 0.05913 | 0.003 | -6.169
-8 | -0.35 | 0.05542 | 0.003 | -6.32
-7.5 | -0.332 | 0.05216 | 0.002 | -6.368
-7 | -0.311 | 0.04971 | 0.002 | -6.247
-6.5 | -0.286 | 0.04715 | 0.001 | -6.058
-6 | -0.258 | 0.04467 | 0.001 | -5.768
-5.5 | -0.227 | 0.04232 | 0.001 | -5.359
-5 | -0.193 | 0.04087 | 0 | -4.731
-4.5 | -0.157 | 0.03902 | 0 | -4.036
-4 | -0.119 | 0.03756 | -0.001 | -3.181
-3.5 | -0.08 | 0.03587 | -0.001 | -2.219
-3 | -0.038 | 0.0352 | -0.002 | -1.082
-2.5 | 0.005 | 0.0335 | -0.002 | 0.145
-2 | 0.05 | 0.02986 | -0.003 | 1.667
-1.5 | 0.116 | 0.01101 | -0.006 | 10.518
-1 | 0.172 | 0.01102 | -0.007 | 15.631
-0.5 | 0.23 | 0.01044 | -0.008 | 22
0 | 0.29 | 0.01057 | -0.009 | 27.404
0.5 | 0.348 | 0.01116 | -0.01 | 31.207
1 | 0.407 | 0.01115 | -0.011 | 36.52
1.5 | 0.467 | 0.01117 | -0.012 | 41.784
2 | 0.526 | 0.01043 | -0.013 | 50.434
2.5 | 0.584 | 0.01048 | -0.014 | 55.784
3 | 0.643 | 0.01052 | -0.015 | 61.152
3.5 | 0.702 | 0.01052 | -0.017 | 66.682
4 | 0.761 | 0.01169 | -0.018 | 65.06
4.5 | 0.819 | 0.01195 | -0.019 | 68.584
5 | 0.878 | 0.01187 | -0.02 | 74.02
5.5 | 0.937 | 0.01078 | -0.021 | 86.937
6 | 0.996 | 0.01004 | -0.022 | 99.241
6.5 | 1.055 | 0.01024 | -0.023 | 103.102
7 | 1.114 | 0.01051 | -0.024 | 105.977
7.5 | 1.173 | 0.01217 | -0.025 | 96.394
8 | 1.231 | 0.01101 | -0.026 | 111.784
8.5 | 1.287 | 0.01123 | -0.027 | 114.586
9 | 1.339 | 0.01346 | -0.028 | 99.46
9.5 | 1.327 | 0.01978 | -0.028 | 67.076
10 | 1.36 | 0.02133 | -0.029 | 63.757
10.5 | 1.386 | 0.02286 | -0.03 | 60.652
11 | 1.405 | 0.02442 | -0.031 | 57.523
11.5 | 1.414 | 0.0261 | -0.032 | 54.183
12 | 1.412 | 0.02795 | -0.033 | 50.505
12.5 | 1.397 | 0.03 | -0.034 | 46.576
13 | 1.371 | 0.03196 | -0.035 | 42.902
13.5 | 1.331 | 0.03465 | -0.035 | 38.407
14 | 1.279 | 0.037 | -0.036 | 34.565
14.5 | 1.212 | 0.0399 | -0.037 | 30.378
15 | 1.134 | 0.04331 | -0.038 | 26.184
15.5 | 1.042 | 0.04881 | -0.039 | 21.345
16 | 0.945 | 0.05226 | -0.039 | 18.083
16.5 | 0.821 | 0.06847 | -0.038 | 11.99

## 88. Re 7M Mach 0.25 (2)
BIGFOIL.COM POLAR EXPORT
m23
NACA M23 |  |  |  | Cl Max: | 1.6297 | at alpha= | 13.5 | deg
XFOIL ncrit=9 |  |  |  | L/D Max: | 138.125 | at alpha= | 5.5 | deg
Re: | 7000000 |  |  | Cd Min: | 0.1623 | at alpha= | -12.5 | deg
Mach: | 0.25 |  |  | Cl=0 at alpha= | -2.4733 | deg
|  |  |  | @ Cl=0.1, Cd= | 0.0089501
|  |  |  | @ Cl=0.4, Cd= | 0.0063336
|  |  |  | @ Cl=0.6, Cd= | 0.0061587
alpha (deg) | Cl | Cd | Cm | Cl/Cd
-12.5 | -0.5425 | 0.1623 | 0.0542 | -3.3426
-12 | -0.5271 | 0.156 | 0.0513 | -3.3788
-11.5 | -0.5118 | 0.14962 | 0.0484 | -3.4207
-11 | -0.4994 | 0.14241 | 0.0454 | -3.5068
-10.5 | -0.4893 | 0.13455 | 0.0424 | -3.6366
-10 | -0.4847 | 0.12532 | 0.0388 | -3.8677
-9 | -0.469 | 0.10991 | 0.0319 | -4.2671
-8.5 | -0.4565 | 0.10381 | 0.0287 | -4.3975
-8 | -0.4537 | 0.09611 | 0.0239 | -4.7206
-7.5 | -0.4456 | 0.08748 | 0.0168 | -5.0937
-7 | -0.4269 | 0.07615 | 0.0071 | -5.606
-6.5 | -0.3911 | 0.06978 | 0.002 | -5.6048
-6 | -0.3511 | 0.06321 | -0.003 | -5.5545
-5.5 | -0.308 | 0.05487 | -0.0083 | -5.6133
-5 | -0.2606 | 0.04782 | -0.0119 | -5.4496
-4.5 | -0.2101 | 0.04264 | -0.014 | -4.9273
-4 | -0.1577 | 0.03768 | -0.0156 | -4.1852
-3.5 | -0.105 | 0.0305 | -0.0165 | -3.4426
-3 | -0.0499 | 0.02734 | -0.0168 | -1.8252
-2.5 | -0.0028 | 0.01429 | -0.0145 | -0.19594
-2 | 0.0496 | 0.00925 | -0.0136 | 5.3622
-1.5 | 0.1101 | 0.00889 | -0.0138 | 12.3847
-1 | 0.1703 | 0.00842 | -0.0139 | 20.2257
-0.5 | 0.23 | 0.00769 | -0.0141 | 29.909
0 | 0.289 | 0.00691 | -0.0141 | 41.8234
0.5 | 0.3484 | 0.00655 | -0.0143 | 53.1908
1 | 0.408 | 0.0063 | -0.0146 | 64.7619
1.5 | 0.4686 | 0.00631 | -0.0152 | 74.2631
2 | 0.5292 | 0.00633 | -0.0158 | 83.6019
2.5 | 0.5887 | 0.00617 | -0.0163 | 95.4133
3 | 0.6489 | 0.00611 | -0.0169 | 106.2029
3.5 | 0.7092 | 0.00613 | -0.0176 | 115.6933
4 | 0.7696 | 0.00618 | -0.0184 | 124.5307
4.5 | 0.83 | 0.00629 | -0.0192 | 131.9555
5 | 0.8904 | 0.00647 | -0.0201 | 137.6198
5.5 | 0.9503 | 0.00688 | -0.0211 | 138.125
6 | 1.0022 | 0.00981 | -0.0228 | 102.1611
7 | 1.1009 | 0.00927 | -0.0203 | 118.7594
8 | 1.2252 | 0.01032 | -0.0235 | 118.7209
8.5 | 1.2856 | 0.01098 | -0.0248 | 117.0856
9 | 1.3454 | 0.01165 | -0.0261 | 115.485
9.5 | 1.4042 | 0.01237 | -0.0272 | 113.5166
10 | 1.4615 | 0.01324 | -0.0283 | 110.3852
10.5 | 1.515 | 0.01453 | -0.0291 | 104.267
11 | 1.5677 | 0.01576 | -0.03 | 99.4734
11.5 | 1.5971 | 0.01762 | -0.0279 | 90.6413
12 | 1.6001 | 0.02106 | -0.0244 | 75.9782
12.5 | 1.616 | 0.025 | -0.0238 | 64.64
13 | 1.6261 | 0.02946 | -0.0231 | 55.1969
13.5 | 1.6297 | 0.0345 | -0.0222 | 47.2377
14 | 1.6274 | 0.04012 | -0.0213 | 40.5633
14.5 | 1.6181 | 0.04662 | -0.0207 | 34.7083
15 | 1.5889 | 0.05566 | -0.0206 | 28.5465
15.5 | 1.5767 | 0.06315 | -0.0208 | 24.9675
16 | 1.5683 | 0.07041 | -0.0213 | 22.2738
16.5 | 1.5569 | 0.07815 | -0.0221 | 19.9219
17 | 1.5438 | 0.08637 | -0.0232 | 17.8743
17.5 | 1.5297 | 0.09478 | -0.0246 | 16.1395
18 | 1.5128 | 0.10383 | -0.0266 | 14.57
18.5 | 1.4958 | 0.1131 | -0.0289 | 13.2255

## 89. Re 7M Mach 0.50 (1)
BIGFOIL.COM POLAR EXPORT
m23
NACA M23 |  |  |  | Cl Max: | 1.408 | at alpha= | 9.5 | deg
JavaFoil+Calcfoil stall+Eppler ext transition |  |  |  | L/D Max: | 87.406 | at alpha= | 6.5 | deg
Re: | 7000000 |  |  | Cd Min: | 0.01065 | at alpha= | 2 | deg
Mach: | 0.5 |  |  | Cl=0 at alpha= | -2.561 | deg
|  |  |  | @ Cl=0.1, Cd= | 0.033766
|  |  |  | @ Cl=0.4, Cd= | 0.011349
|  |  |  | @ Cl=0.6, Cd= | 0.010668
alpha (deg) | Cl | Cd | Cm | Cl/Cd
-20 | -0.818 | 0.1557 | 0.015 | -5.253
-19.5 | -0.797 | 0.14972 | 0.014 | -5.32
-19 | -0.775 | 0.14292 | 0.014 | -5.423
-18.5 | -0.753 | 0.1392 | 0.014 | -5.412
-18 | -0.731 | 0.13476 | 0.013 | -5.426
-17.5 | -0.709 | 0.12951 | 0.012 | -5.472
-17 | -0.686 | 0.12542 | 0.012 | -5.471
-16.5 | -0.664 | 0.12032 | 0.011 | -5.515
-16 | -0.641 | 0.11672 | 0.011 | -5.495
-15.5 | -0.619 | 0.11215 | 0.01 | -5.521
-15 | -0.597 | 0.10877 | 0.01 | -5.487
-14.5 | -0.574 | 0.10478 | 0.01 | -5.482
-14 | -0.551 | 0.11022 | 0.009 | -4.998
-13.5 | -0.529 | 0.09603 | 0.009 | -5.509
-13 | -0.506 | 0.0927 | 0.008 | -5.46
-12.5 | -0.483 | 0.0933 | 0.008 | -5.178
-12 | -0.46 | 0.09076 | 0.007 | -5.068
-11.5 | -0.437 | 0.08953 | 0.007 | -4.879
-11 | -0.413 | 0.08379 | 0.006 | -4.933
-10.5 | -0.39 | 0.07912 | 0.006 | -4.924
-10 | -0.366 | 0.07122 | 0.005 | -5.142
-9.5 | -0.343 | 0.06638 | 0.005 | -5.162
-9 | -0.319 | 0.06224 | 0.004 | -5.123
-8.5 | -0.295 | 0.05766 | 0.004 | -5.114
-8 | -0.271 | 0.05411 | 0.003 | -5.006
-7.5 | -0.247 | 0.05092 | 0.003 | -4.845
-7 | -0.222 | 0.04881 | 0.002 | -4.556
-6.5 | -0.198 | 0.04564 | 0.002 | -4.337
-6 | -0.173 | 0.04284 | 0.001 | -4.048
-5.5 | -0.149 | 0.04044 | 0.001 | -3.679
-5 | -0.125 | 0.03609 | 0 | -3.468
-4.5 | -0.1 | 0.03358 | 0 | -2.987
-4 | -0.075 | 0.03308 | -0.001 | -2.252
-3.5 | -0.049 | 0.03094 | -0.002 | -1.584
-3 | -0.036 | 0.035 | -0.002 | -1.024
-2.5 | 0.005 | 0.03515 | -0.002 | 0.139
-2 | 0.051 | 0.03457 | -0.003 | 1.487
-1.5 | 0.101 | 0.03375 | -0.003 | 2.991
-1 | 0.152 | 0.03326 | -0.004 | 4.58
-0.5 | 0.206 | 0.03141 | -0.005 | 6.555
0 | 0.32 | 0.01128 | -0.01 | 28.4
0.5 | 0.387 | 0.01133 | -0.011 | 34.147
1 | 0.454 | 0.01143 | -0.013 | 39.685
1.5 | 0.52 | 0.01066 | -0.014 | 48.846
2 | 0.587 | 0.01065 | -0.015 | 55.163
2.5 | 0.653 | 0.01074 | -0.016 | 60.737
3 | 0.718 | 0.01081 | -0.017 | 66.411
3.5 | 0.783 | 0.01196 | -0.018 | 65.455
4 | 0.848 | 0.01232 | -0.02 | 68.869
4.5 | 0.914 | 0.01155 | -0.021 | 79.114
5 | 0.979 | 0.01276 | -0.022 | 76.737
5.5 | 1.002 | 0.01678 | -0.022 | 59.704
6 | 1.088 | 0.01269 | -0.024 | 85.743
6.5 | 1.149 | 0.01314 | -0.025 | 87.406
7 | 1.208 | 0.01386 | -0.026 | 87.163
7.5 | 1.266 | 0.01454 | -0.027 | 87.124
8 | 1.323 | 0.01514 | -0.028 | 87.393
8.5 | 1.373 | 0.01632 | -0.029 | 84.086
9 | 1.389 | 0.02443 | -0.03 | 56.867
9.5 | 1.408 | 0.02656 | -0.031 | 53.004
10 | 1.395 | 0.02937 | -0.032 | 47.511
10.5 | 1.308 | 0.03301 | -0.033 | 39.619
11 | 0.72 | 0.081 | -0.015 | 8.884
11.5 | 0.749 | 0.08383 | -0.018 | 8.936
12 | 0.883 | 0.04761 | -0.035 | 18.546
12.5 | 0.911 | 0.0515 | -0.036 | 17.692
13 | 0.941 | 0.0552 | -0.037 | 17.045
13.5 | 0.859 | 0.10021 | -0.021 | 8.574
14 | 1 | 0.05942 | -0.039 | 16.834
14.5 | 1.027 | 0.06539 | -0.04 | 15.7

## 90. Re 7M Mach 0.50 (2)
BIGFOIL.COM POLAR EXPORT
m23
NACA M23 |  |  |  | Cl Max: | 1.4752 | at alpha= | 9 | deg
XFOIL ncrit=9 |  |  |  | L/D Max: | 149.742 | at alpha= | 5 | deg
Re: | 7000000 |  |  | Cd Min: | 0.2935 | at alpha= | -20 | deg
Mach: | 0.5 |  |  | Cl=0 at alpha= | -2.6747 | deg
|  |  |  | @ Cl=0.1, Cd= | 0.025633
|  |  |  | @ Cl=0.4, Cd= | 0.0088909
|  |  |  | @ Cl=0.6, Cd= | 0.0065889
alpha (deg) | Cl | Cd | Cm | Cl/Cd
-20 | -0.8719 | 0.2935 | 0.1304 | -2.9707
-19.5 | -0.8485 | 0.28604 | 0.1249 | -2.9664
-19 | -0.8247 | 0.27838 | 0.1195 | -2.9625
-18.5 | -0.8008 | 0.27051 | 0.1141 | -2.9603
-18 | -0.7769 | 0.26248 | 0.1089 | -2.9598
-17.5 | -0.7527 | 0.2541 | 0.1038 | -2.9622
-17 | -0.7289 | 0.24583 | 0.0988 | -2.9651
-16 | -0.683 | 0.22945 | 0.0889 | -2.9767
-15.5 | -0.6605 | 0.22102 | 0.0842 | -2.9884
-15 | -0.6373 | 0.21258 | 0.0796 | -2.9979
-14.5 | -0.6161 | 0.20439 | 0.075 | -3.0143
-14 | -0.5937 | 0.19725 | 0.0708 | -3.0099
-13.5 | -0.572 | 0.18999 | 0.0668 | -3.0107
-13 | -0.5506 | 0.18236 | 0.0629 | -3.0193
-12.5 | -0.5341 | 0.17292 | 0.0587 | -3.0887
-12 | -0.5162 | 0.16468 | 0.055 | -3.1346
-11.5 | -0.4986 | 0.15688 | 0.0513 | -3.1782
-11 | -0.4796 | 0.14999 | 0.048 | -3.1975
-10.5 | -0.4619 | 0.14275 | 0.0447 | -3.2357
-10 | -0.4467 | 0.13498 | 0.0413 | -3.3094
-9.5 | -0.4318 | 0.12736 | 0.038 | -3.3904
-9 | -0.4178 | 0.11975 | 0.0347 | -3.4889
-8.5 | -0.4038 | 0.11243 | 0.0314 | -3.5916
-8 | -0.393 | 0.10464 | 0.0276 | -3.7557
-7.5 | -0.3766 | 0.09835 | 0.0242 | -3.8292
-7 | -0.3626 | 0.09183 | 0.0203 | -3.9486
-6.5 | -0.3543 | 0.08473 | 0.0149 | -4.1815
-6 | -0.3308 | 0.07679 | 0.0079 | -4.3079
-5.5 | -0.2987 | 0.06894 | 0.0008 | -4.3328
-5 | -0.2563 | 0.06271 | -0.0046 | -4.0871
-4.5 | -0.2104 | 0.05474 | -0.0107 | -3.8436
-4 | -0.1572 | 0.04828 | -0.0152 | -3.256
-3.5 | -0.1003 | 0.04238 | -0.0184 | -2.3667
-3 | -0.0406 | 0.03613 | -0.0209 | -1.1237
-2.5 | 0.0218 | 0.03232 | -0.022 | 0.6745
-2 | 0.0847 | 0.02647 | -0.0225 | 3.1998
-1.5 | 0.1498 | 0.02291 | -0.0226 | 6.5386
-1 | 0.2158 | 0.0198 | -0.0224 | 10.899
0 | 0.3448 | 0.01014 | -0.0201 | 34.0039
0.5 | 0.4133 | 0.00859 | -0.02 | 48.1141
1 | 0.4815 | 0.00727 | -0.0199 | 66.2311
1.5 | 0.5496 | 0.00669 | -0.0199 | 82.1525
2 | 0.6194 | 0.00655 | -0.0202 | 94.5649
2.5 | 0.6899 | 0.00661 | -0.0209 | 104.3722
3 | 0.7592 | 0.00643 | -0.0212 | 118.0715
3.5 | 0.8297 | 0.00646 | -0.0219 | 128.4365
5 | 1.0437 | 0.00697 | -0.0241 | 149.7418
5.5 | 1.1132 | 0.00799 | -0.0252 | 139.3242
6 | 1.1665 | 0.01145 | -0.0262 | 101.8777
6.5 | 1.2161 | 0.01068 | -0.0229 | 113.867
7 | 1.2773 | 0.01156 | -0.0217 | 110.4931
7.5 | 1.3443 | 0.01265 | -0.0218 | 106.2688
8 | 1.4164 | 0.0146 | -0.0246 | 97.0137
8.5 | 1.4709 | 0.01907 | -0.0301 | 77.1316
9 | 1.4752 | 0.02446 | -0.0281 | 60.3107
9.5 | 1.4558 | 0.03049 | -0.0233 | 47.7468
10 | 1.4376 | 0.03747 | -0.0207 | 38.3667
10.5 | 1.4124 | 0.04534 | -0.0189 | 31.1513
11 | 1.3869 | 0.05379 | -0.0179 | 25.7836
11.5 | 1.3625 | 0.06248 | -0.0174 | 21.807
12 | 1.3406 | 0.07118 | -0.0172 | 18.8339
12.5 | 1.3234 | 0.07943 | -0.0167 | 16.6612
13 | 1.3152 | 0.0867 | -0.0155 | 15.1696
13.5 | 1.3028 | 0.09502 | -0.0151 | 13.7108
14 | 1.2823 | 0.10503 | -0.0166 | 12.2089

## 91. Re 8M Mach 0.00 (1)
BIGFOIL.COM POLAR EXPORT
m23
NACA M23 |  |  |  | Cl Max: | 1.437 | at alpha= | 12.5 | deg
JavaFoil+Calcfoil stall+Eppler ext transition |  |  |  | L/D Max: | 112.871 | at alpha= | 8.5 | deg
Re: | 8000000 |  |  | Cd Min: | 0.00977 | at alpha= | 5.5 | deg
Mach: | 0 |  |  | Cl=0 at alpha= | -2.5682 | deg
|  |  |  | @ Cl=0.1, Cd= | 0.010776
|  |  |  | @ Cl=0.4, Cd= | 0.010911
|  |  |  | @ Cl=0.6, Cd= | 0.010448
alpha (deg) | Cl | Cd | Cm | Cl/Cd
-16 | -0.345 | 0.12025 | 0.009 | -2.869
-15.5 | -0.358 | 0.11504 | 0.008 | -3.114
-15 | -0.371 | 0.11 | 0.008 | -3.375
-14.5 | -0.384 | 0.10573 | 0.008 | -3.631
-14 | -0.396 | 0.09958 | 0.007 | -3.978
-13.5 | -0.407 | 0.09476 | 0.007 | -4.299
-13 | -0.418 | 0.08934 | 0.007 | -4.674
-12.5 | -0.426 | 0.08543 | 0.006 | -4.988
-12 | -0.433 | 0.08053 | 0.006 | -5.378
-11.5 | -0.438 | 0.0754 | 0.006 | -5.805
-11 | -0.439 | 0.07405 | 0.005 | -5.934
-10.5 | -0.439 | 0.06948 | 0.005 | -6.316
-10 | -0.435 | 0.06645 | 0.004 | -6.548
-9.5 | -0.428 | 0.06276 | 0.004 | -6.818
-9 | -0.417 | 0.05908 | 0.003 | -7.062
-8.5 | -0.401 | 0.05629 | 0.003 | -7.127
-8 | -0.378 | 0.05303 | 0.003 | -7.123
-7.5 | -0.352 | 0.05069 | 0.002 | -6.945
-7 | -0.324 | 0.04821 | 0.002 | -6.727
-6.5 | -0.294 | 0.04569 | 0.001 | -6.444
-6 | -0.263 | 0.04354 | 0.001 | -6.033
-5.5 | -0.229 | 0.04199 | 0.001 | -5.454
-5 | -0.194 | 0.04011 | 0 | -4.829
-4.5 | -0.157 | 0.03846 | 0 | -4.074
-4 | -0.118 | 0.03716 | -0.001 | -3.181
-3.5 | -0.079 | 0.03446 | -0.001 | -2.288
-3 | -0.038 | 0.03089 | -0.002 | -1.232
-2.5 | 0.006 | 0.01039 | -0.004 | 0.561
-2 | 0.059 | 0.01048 | -0.005 | 5.615
-1.5 | 0.113 | 0.01087 | -0.006 | 10.38
-1 | 0.168 | 0.01042 | -0.007 | 16.079
-0.5 | 0.223 | 0.01091 | -0.008 | 20.432
0 | 0.281 | 0.01092 | -0.009 | 25.728
0.5 | 0.338 | 0.011 | -0.01 | 30.707
1 | 0.395 | 0.01096 | -0.011 | 36.016
1.5 | 0.452 | 0.0104 | -0.012 | 43.452
2 | 0.509 | 0.01041 | -0.013 | 48.932
2.5 | 0.566 | 0.01043 | -0.014 | 54.262
3 | 0.623 | 0.01046 | -0.015 | 59.564
3.5 | 0.68 | 0.01056 | -0.016 | 64.352
4 | 0.737 | 0.01156 | -0.017 | 63.71
4.5 | 0.794 | 0.01094 | -0.018 | 72.544
5 | 0.851 | 0.01173 | -0.019 | 72.538
5.5 | 0.908 | 0.00977 | -0.02 | 92.94
6 | 0.965 | 0.00994 | -0.021 | 97.14
6.5 | 1.023 | 0.01012 | -0.022 | 101.019
7 | 1.08 | 0.01155 | -0.023 | 93.49
7.5 | 1.137 | 0.0105 | -0.024 | 108.318
8 | 1.194 | 0.01081 | -0.025 | 110.458
8.5 | 1.249 | 0.01106 | -0.026 | 112.871
9 | 1.3 | 0.01302 | -0.028 | 99.883
9.5 | 1.302 | 0.01795 | -0.028 | 72.513
10 | 1.337 | 0.01909 | -0.028 | 70.021
10.5 | 1.368 | 0.02056 | -0.029 | 66.517
11 | 1.395 | 0.02181 | -0.03 | 63.941
11.5 | 1.415 | 0.02315 | -0.031 | 61.151
12 | 1.43 | 0.02454 | -0.032 | 58.256
12.5 | 1.437 | 0.0261 | -0.033 | 55.046
13 | 1.437 | 0.02766 | -0.034 | 51.957
13.5 | 1.43 | 0.02948 | -0.035 | 48.487
14 | 1.415 | 0.03148 | -0.036 | 44.942
14.5 | 1.393 | 0.03394 | -0.036 | 41.058
15 | 1.367 | 0.03601 | -0.037 | 37.964
15.5 | 1.334 | 0.03847 | -0.038 | 34.682
16 | 1.296 | 0.04078 | -0.039 | 31.792
16.5 | 1.255 | 0.0434 | -0.04 | 28.91
17 | 1.209 | 0.04735 | -0.041 | 25.526
17.5 | 1.162 | 0.0499 | -0.041 | 23.288

## 92. Re 8M Mach 0.00 (2)
BIGFOIL.COM POLAR EXPORT
m23
NACA M23 |  |  |  | Cl Max: | 1.7218 | at alpha= | 15 | deg
XFOIL ncrit=9 |  |  |  | L/D Max: | 136.456 | at alpha= | 5.5 | deg
Re: | 8000000 |  |  | Cd Min: | 0.17211 | at alpha= | -13.5 | deg
Mach: | 0 |  |  | Cl=0 at alpha= | -2.3939 | deg
|  |  |  | @ Cl=0.1, Cd= | 0.0071689
|  |  |  | @ Cl=0.4, Cd= | 0.0060628
|  |  |  | @ Cl=0.6, Cd= | 0.005945
alpha (deg) | Cl | Cd | Cm | Cl/Cd
-13.5 | -0.5771 | 0.17211 | 0.059 | -3.3531
-13 | -0.5621 | 0.16596 | 0.056 | -3.387
-12.5 | -0.5473 | 0.15993 | 0.0532 | -3.4221
-12 | -0.5332 | 0.15357 | 0.0504 | -3.472
-11.5 | -0.5209 | 0.14674 | 0.0476 | -3.5498
-11 | -0.5283 | 0.13346 | 0.0432 | -3.9585
-10.5 | -0.5169 | 0.12689 | 0.0403 | -4.0736
-9.5 | -0.8005 | 0.01416 | -0.0115 | -56.5325
-9 | -0.7509 | 0.01197 | -0.0108 | -62.7318
-8.5 | -0.6983 | 0.01053 | -0.0104 | -66.3153
-8 | -0.6426 | 0.00998 | -0.0102 | -64.3888
-7.5 | -0.5866 | 0.00947 | -0.01 | -61.943
-7 | -0.5298 | 0.00917 | -0.0099 | -57.7754
-6.5 | -0.472 | 0.00925 | -0.0099 | -51.027
-6 | -0.4142 | 0.00931 | -0.0099 | -44.4898
-5.5 | -0.3565 | 0.00932 | -0.01 | -38.2511
-5 | -0.2988 | 0.00932 | -0.0101 | -32.0601
-4.5 | -0.2406 | 0.00951 | -0.0103 | -25.2997
-4 | -0.1826 | 0.00965 | -0.0106 | -18.9223
-3.5 | -0.1245 | 0.00981 | -0.0109 | -12.6911
-3 | -0.0698 | 0.00813 | -0.0108 | -8.5855
-2.5 | -0.0122 | 0.0079 | -0.0111 | -1.5443
-2 | 0.0453 | 0.0076 | -0.0113 | 5.9605
-1.5 | 0.1024 | 0.00715 | -0.0116 | 14.3217
-1 | 0.1594 | 0.00673 | -0.0118 | 23.685
-0.5 | 0.2164 | 0.00641 | -0.012 | 33.7598
0 | 0.2738 | 0.00621 | -0.0123 | 44.0902
0.5 | 0.3314 | 0.00609 | -0.0128 | 54.4171
1 | 0.3894 | 0.00605 | -0.0133 | 64.3636
1.5 | 0.4476 | 0.00612 | -0.0139 | 73.1373
2 | 0.5057 | 0.00614 | -0.0146 | 82.3616
2.5 | 0.563 | 0.00599 | -0.0151 | 93.99
3 | 0.6206 | 0.00592 | -0.0157 | 104.8311
3.5 | 0.6784 | 0.00594 | -0.0164 | 114.2088
4 | 0.7362 | 0.00599 | -0.0172 | 122.9048
4.5 | 0.794 | 0.00609 | -0.018 | 130.3777
5.5 | 0.9088 | 0.00666 | -0.02 | 136.4565
6 | 0.9609 | 0.00909 | -0.0218 | 105.7096
6.5 | 1.0038 | 0.00835 | -0.0202 | 120.2156
7 | 1.0556 | 0.00866 | -0.02 | 121.8938
8 | 1.1703 | 0.0095 | -0.0226 | 123.1895
8.5 | 1.2278 | 0.00998 | -0.0241 | 123.0261
9 | 1.2845 | 0.01053 | -0.0256 | 121.9848
9.5 | 1.3408 | 0.01103 | -0.027 | 121.5594
10 | 1.3961 | 0.01162 | -0.0284 | 120.1463
10.5 | 1.4501 | 0.01232 | -0.0297 | 117.7029
11 | 1.5025 | 0.01316 | -0.0309 | 114.1717
11.5 | 1.5545 | 0.01391 | -0.0321 | 111.7541
12 | 1.6051 | 0.01478 | -0.0333 | 108.5995
12.5 | 1.6401 | 0.01575 | -0.0314 | 104.1333
13 | 1.6675 | 0.01697 | -0.0287 | 98.2616
13.5 | 1.6831 | 0.01957 | -0.0272 | 86.0041
14 | 1.703 | 0.02268 | -0.0271 | 75.0882
14.5 | 1.7169 | 0.02642 | -0.0269 | 64.9849
15 | 1.7218 | 0.031 | -0.0264 | 55.5419
15.5 | 1.7165 | 0.03659 | -0.0256 | 46.9117
16 | 1.7194 | 0.04137 | -0.0252 | 41.5615
16.5 | 1.7211 | 0.04649 | -0.0251 | 37.0209
17 | 1.7207 | 0.05206 | -0.0253 | 33.0522
17.5 | 1.7195 | 0.05785 | -0.0256 | 29.7234
18 | 1.7141 | 0.06424 | -0.0261 | 26.6828
18.5 | 1.7107 | 0.07054 | -0.0269 | 24.2515
19 | 1.7047 | 0.07716 | -0.0278 | 22.0931
19.5 | 1.6951 | 0.08449 | -0.0291 | 20.0627
20 | 1.6853 | 0.09186 | -0.0305 | 18.3464

## 93. Re 8M Mach 0.10 (1)
BIGFOIL.COM POLAR EXPORT
m23
NACA M23 |  |  |  | Cl Max: | 1.434 | at alpha= | 12.5 | deg
JavaFoil+Calcfoil stall+Eppler ext transition |  |  |  | L/D Max: | 112.909 | at alpha= | 8.5 | deg
Re: | 8000000 |  |  | Cd Min: | 0.00981 | at alpha= | 5.5 | deg
Mach: | 0.1 |  |  | Cl=0 at alpha= | -2.5682 | deg
|  |  |  | @ Cl=0.1, Cd= | 0.010789
|  |  |  | @ Cl=0.4, Cd= | 0.01096
|  |  |  | @ Cl=0.6, Cd= | 0.010443
alpha (deg) | Cl | Cd | Cm | Cl/Cd
-15.5 | -0.322 | 0.11713 | 0.008 | -2.749
-15 | -0.337 | 0.11053 | 0.008 | -3.049
-14.5 | -0.352 | 0.10571 | 0.008 | -3.329
-14 | -0.366 | 0.10029 | 0.007 | -3.653
-13.5 | -0.38 | 0.09466 | 0.007 | -4.017
-13 | -0.393 | 0.09013 | 0.007 | -4.361
-12.5 | -0.404 | 0.08557 | 0.006 | -4.724
-12 | -0.414 | 0.08012 | 0.006 | -5.166
-11.5 | -0.421 | 0.07587 | 0.006 | -5.554
-11 | -0.426 | 0.07185 | 0.005 | -5.929
-10.5 | -0.427 | 0.07028 | 0.005 | -6.082
-10 | -0.426 | 0.06641 | 0.004 | -6.415
-9.5 | -0.421 | 0.0633 | 0.004 | -6.65
-9 | -0.412 | 0.05949 | 0.003 | -6.927
-8.5 | -0.397 | 0.05624 | 0.003 | -7.068
-8 | -0.375 | 0.05341 | 0.003 | -7.02
-7.5 | -0.35 | 0.05069 | 0.002 | -6.906
-7 | -0.323 | 0.0481 | 0.002 | -6.715
-6.5 | -0.294 | 0.04587 | 0.001 | -6.404
-6 | -0.262 | 0.04363 | 0.001 | -6.013
-5.5 | -0.229 | 0.04212 | 0.001 | -5.437
-5 | -0.194 | 0.04019 | 0 | -4.823
-4.5 | -0.157 | 0.0385 | 0 | -4.076
-4 | -0.118 | 0.03708 | -0.001 | -3.194
-3.5 | -0.079 | 0.03465 | -0.001 | -2.28
-3 | -0.038 | 0.03153 | -0.002 | -1.208
-2.5 | 0.006 | 0.01041 | -0.004 | 0.562
-2 | 0.059 | 0.01044 | -0.005 | 5.658
-1.5 | 0.113 | 0.0109 | -0.006 | 10.388
-1 | 0.168 | 0.01038 | -0.007 | 16.211
-0.5 | 0.224 | 0.01094 | -0.008 | 20.481
0 | 0.282 | 0.01095 | -0.009 | 25.769
0.5 | 0.339 | 0.01097 | -0.01 | 30.933
1 | 0.397 | 0.01099 | -0.011 | 36.079
1.5 | 0.454 | 0.01041 | -0.012 | 43.618
2 | 0.512 | 0.01043 | -0.013 | 49.077
2.5 | 0.569 | 0.0104 | -0.014 | 54.703
3 | 0.626 | 0.01048 | -0.015 | 59.732
3.5 | 0.683 | 0.01055 | -0.016 | 64.731
4 | 0.74 | 0.01162 | -0.017 | 63.715
4.5 | 0.798 | 0.01092 | -0.018 | 73.077
5 | 0.855 | 0.01177 | -0.019 | 72.66
5.5 | 0.913 | 0.00981 | -0.02 | 93.024
6 | 0.97 | 0.00995 | -0.021 | 97.536
6.5 | 1.028 | 0.01013 | -0.022 | 101.411
7 | 1.085 | 0.01162 | -0.023 | 93.418
7.5 | 1.143 | 0.01051 | -0.024 | 108.705
8 | 1.199 | 0.01082 | -0.026 | 110.809
8.5 | 1.255 | 0.01111 | -0.027 | 112.909
9 | 1.306 | 0.01306 | -0.028 | 100.034
9.5 | 1.306 | 0.01817 | -0.028 | 71.862
10 | 1.341 | 0.01935 | -0.029 | 69.287
10.5 | 1.372 | 0.02081 | -0.029 | 65.909
11 | 1.398 | 0.0221 | -0.03 | 63.233
11.5 | 1.416 | 0.02345 | -0.031 | 60.388
12 | 1.429 | 0.02494 | -0.032 | 57.288
12.5 | 1.434 | 0.02654 | -0.033 | 54.008
13 | 1.431 | 0.02815 | -0.034 | 50.816
13.5 | 1.419 | 0.03029 | -0.035 | 46.852
14 | 1.401 | 0.03238 | -0.036 | 43.253
14.5 | 1.375 | 0.03467 | -0.037 | 39.652
15 | 1.342 | 0.03679 | -0.037 | 36.489
15.5 | 1.304 | 0.03939 | -0.038 | 33.1
16 | 1.26 | 0.04185 | -0.039 | 30.117
16.5 | 1.213 | 0.04467 | -0.04 | 27.151
17 | 1.159 | 0.0496 | -0.041 | 23.367
17.5 | 1.106 | 0.05287 | -0.041 | 20.922

## 94. Re 8M Mach 0.10 (2)
BIGFOIL.COM POLAR EXPORT
m23
NACA M23 |  |  |  | Cl Max: | 1.7091 | at alpha= | 14.5 | deg
XFOIL ncrit=9 |  |  |  | L/D Max: | 136.771 | at alpha= | 5.5 | deg
Re: | 8000000 |  |  | Cd Min: | 0.2653 | at alpha= | -20 | deg
Mach: | 0.1 |  |  | Cl=0 at alpha= | -2.394 | deg
|  |  |  | @ Cl=0.1, Cd= | 0.0073063
|  |  |  | @ Cl=0.4, Cd= | 0.0060594
|  |  |  | @ Cl=0.6, Cd= | 0.00596
alpha (deg) | Cl | Cd | Cm | Cl/Cd
-20 | -0.7848 | 0.2653 | 0.1095 | -2.9582
-19.5 | -0.7679 | 0.25715 | 0.1048 | -2.9862
-19 | -0.7498 | 0.25127 | 0.1006 | -2.984
-18.5 | -0.7316 | 0.24551 | 0.0965 | -2.9799
-17.5 | -0.6977 | 0.23042 | 0.0882 | -3.0279
-17 | -0.6796 | 0.2246 | 0.0844 | -3.0258
-16.5 | -0.6618 | 0.2185 | 0.0806 | -3.0288
-16 | -0.6444 | 0.21213 | 0.077 | -3.0378
-15.5 | -0.6268 | 0.20542 | 0.0735 | -3.0513
-13.5 | -0.5769 | 0.17247 | 0.0592 | -3.3449
-13 | -0.5617 | 0.16628 | 0.0562 | -3.378
-12.5 | -0.5467 | 0.16024 | 0.0534 | -3.4118
-11 | -0.5252 | 0.13435 | 0.0434 | -3.9092
-10.5 | -0.5146 | 0.12743 | 0.0404 | -4.0383
-10 | -0.5125 | 0.11838 | 0.0366 | -4.3293
-8.5 | -0.7045 | 0.01191 | -0.0123 | -59.152
-8 | -0.6504 | 0.01052 | -0.0117 | -61.8251
-7.5 | -0.5936 | 0.00994 | -0.0114 | -59.7183
-7 | -0.5365 | 0.00936 | -0.0111 | -57.3184
-6.5 | -0.4777 | 0.00944 | -0.0109 | -50.6038
-6 | -0.4189 | 0.00951 | -0.0108 | -44.0484
-5.5 | -0.3603 | 0.00953 | -0.0108 | -37.8069
-5 | -0.3019 | 0.0095 | -0.0108 | -31.7789
-4.5 | -0.243 | 0.00968 | -0.0109 | -25.1033
-4 | -0.1843 | 0.00981 | -0.011 | -18.787
-3.5 | -0.1257 | 0.00996 | -0.0113 | -12.6205
-3 | -0.0703 | 0.00835 | -0.0112 | -8.4192
-2.5 | -0.0123 | 0.00803 | -0.0114 | -1.5318
-2 | 0.0457 | 0.00774 | -0.0116 | 5.9044
-1.5 | 0.1033 | 0.00728 | -0.0118 | 14.1896
-1 | 0.1607 | 0.00683 | -0.012 | 23.5286
-0.5 | 0.2181 | 0.00647 | -0.0122 | 33.7094
0 | 0.2758 | 0.00624 | -0.0125 | 44.1987
0.5 | 0.3338 | 0.00611 | -0.0129 | 54.6318
1 | 0.3921 | 0.00605 | -0.0134 | 64.8099
1.5 | 0.4507 | 0.00612 | -0.0141 | 73.6438
2 | 0.5092 | 0.00614 | -0.0148 | 82.9316
2.5 | 0.5668 | 0.006 | -0.0153 | 94.4667
3 | 0.6249 | 0.00593 | -0.0159 | 105.3794
3.5 | 0.6831 | 0.00595 | -0.0166 | 114.8067
4 | 0.7412 | 0.00601 | -0.0174 | 123.3278
4.5 | 0.7994 | 0.00611 | -0.0182 | 130.8347
5.5 | 0.915 | 0.00669 | -0.0202 | 136.7713
6 | 0.9667 | 0.0094 | -0.022 | 102.8404
6.5 | 1.0106 | 0.00839 | -0.0203 | 120.4529
7 | 1.0627 | 0.00872 | -0.0201 | 121.8693
7.5 | 1.1175 | 0.00914 | -0.0205 | 122.2648
8 | 1.1783 | 0.00957 | -0.0226 | 123.1243
8.5 | 1.2362 | 0.01007 | -0.0241 | 122.7607
9 | 1.2935 | 0.01063 | -0.0255 | 121.6839
9.5 | 1.3502 | 0.01116 | -0.0269 | 120.9857
10 | 1.4059 | 0.01178 | -0.0283 | 119.3463
10.5 | 1.4601 | 0.01254 | -0.0295 | 116.4354
11 | 1.513 | 0.01338 | -0.0306 | 113.0792
11.5 | 1.5653 | 0.01419 | -0.0318 | 110.3101
12 | 1.6157 | 0.01516 | -0.0329 | 106.5765
12.5 | 1.6453 | 0.01623 | -0.0299 | 101.374
13 | 1.6631 | 0.01814 | -0.027 | 91.6814
13.5 | 1.6832 | 0.02107 | -0.0265 | 79.8861
14 | 1.7002 | 0.02457 | -0.0263 | 69.1982
14.5 | 1.7091 | 0.02884 | -0.0259 | 59.2614
15 | 1.7049 | 0.03438 | -0.0251 | 49.5899
15.5 | 1.7041 | 0.03961 | -0.0245 | 43.022
16 | 1.7064 | 0.0446 | -0.0242 | 38.2601
16.5 | 1.7082 | 0.04994 | -0.0243 | 34.205
17 | 1.7056 | 0.05591 | -0.0245 | 30.5062
17.5 | 1.7032 | 0.06195 | -0.0248 | 27.4931
18 | 1.6958 | 0.0688 | -0.0255 | 24.6483
18.5 | 1.6907 | 0.07537 | -0.0263 | 22.432
19 | 1.683 | 0.08245 | -0.0274 | 20.4124
19.5 | 1.6708 | 0.09021 | -0.0289 | 18.5212

## 95. Re 8M Mach 0.25 (1)
BIGFOIL.COM POLAR EXPORT
m23
NACA M23 |  |  |  | Cl Max: | 1.415 | at alpha= | 11.5 | deg
JavaFoil+Calcfoil stall+Eppler ext transition |  |  |  | L/D Max: | 115.442 | at alpha= | 8.5 | deg
Re: | 8000000 |  |  | Cd Min: | 0.00978 | at alpha= | 5.5 | deg
Mach: | 0.25 |  |  | Cl=0 at alpha= | -2.5581 | deg
|  |  |  | @ Cl=0.1, Cd= | 0.010766
|  |  |  | @ Cl=0.4, Cd= | 0.011036
|  |  |  | @ Cl=0.6, Cd= | 0.010388
alpha (deg) | Cl | Cd | Cm | Cl/Cd
-14 | -0.059 | 0.10161 | 0.008 | -0.577
-13.5 | -0.056 | 0.0957 | 0.008 | -0.587
-13 | -0.147 | 0.09516 | 0.007 | -1.549
-12.5 | -0.196 | 0.0891 | 0.007 | -2.195
-12 | -0.236 | 0.0836 | 0.006 | -2.82
-11.5 | -0.271 | 0.07884 | 0.006 | -3.435
-11 | -0.301 | 0.07419 | 0.006 | -4.061
-10.5 | -0.327 | 0.06914 | 0.005 | -4.727
-10 | -0.347 | 0.06302 | 0.005 | -5.504
-9.5 | -0.36 | 0.06085 | 0.004 | -5.921
-9 | -0.367 | 0.05825 | 0.004 | -6.303
-8.5 | -0.365 | 0.05879 | 0.003 | -6.206
-8 | -0.35 | 0.05536 | 0.003 | -6.328
-7.5 | -0.332 | 0.05187 | 0.002 | -6.404
-7 | -0.311 | 0.04947 | 0.002 | -6.278
-6.5 | -0.286 | 0.04672 | 0.002 | -6.115
-6 | -0.258 | 0.04437 | 0.001 | -5.808
-5.5 | -0.227 | 0.04271 | 0.001 | -5.312
-5 | -0.193 | 0.04065 | 0 | -4.757
-4.5 | -0.158 | 0.03888 | 0 | -4.052
-4 | -0.119 | 0.03701 | -0.001 | -3.229
-3.5 | -0.08 | 0.03572 | -0.001 | -2.228
-3 | -0.038 | 0.03409 | -0.002 | -1.121
-2.5 | 0.005 | 0.03211 | -0.003 | 0.152
-2 | 0.06 | 0.01038 | -0.005 | 5.81
-1.5 | 0.116 | 0.01092 | -0.006 | 10.606
-1 | 0.172 | 0.01037 | -0.007 | 16.621
-0.5 | 0.23 | 0.01033 | -0.008 | 22.22
0 | 0.29 | 0.01047 | -0.009 | 27.651
0.5 | 0.348 | 0.01101 | -0.01 | 31.645
1 | 0.407 | 0.01104 | -0.011 | 36.891
1.5 | 0.467 | 0.0103 | -0.012 | 45.296
2 | 0.526 | 0.01033 | -0.013 | 50.941
2.5 | 0.584 | 0.01038 | -0.014 | 56.334
3 | 0.643 | 0.01041 | -0.015 | 61.752
3.5 | 0.702 | 0.0105 | -0.017 | 66.805
4 | 0.761 | 0.0117 | -0.018 | 64.983
4.5 | 0.819 | 0.01196 | -0.019 | 68.516
5 | 0.878 | 0.01184 | -0.02 | 74.19
5.5 | 0.937 | 0.00978 | -0.021 | 95.883
6 | 0.996 | 0.01 | -0.022 | 99.585
6.5 | 1.055 | 0.01016 | -0.023 | 103.916
7 | 1.114 | 0.01184 | -0.024 | 94.088
7.5 | 1.173 | 0.01063 | -0.025 | 110.35
8 | 1.231 | 0.0109 | -0.026 | 112.945
8.5 | 1.287 | 0.01115 | -0.027 | 115.442
9 | 1.339 | 0.0135 | -0.028 | 99.163
9.5 | 1.328 | 0.01936 | -0.028 | 68.615
10 | 1.362 | 0.02089 | -0.029 | 65.186
10.5 | 1.388 | 0.02236 | -0.03 | 62.063
11 | 1.407 | 0.02386 | -0.031 | 58.959
11.5 | 1.415 | 0.02549 | -0.032 | 55.534
12 | 1.414 | 0.02729 | -0.033 | 51.807
12.5 | 1.4 | 0.02928 | -0.034 | 47.794
13 | 1.373 | 0.03149 | -0.035 | 43.584
13.5 | 1.333 | 0.0339 | -0.036 | 39.324
14 | 1.28 | 0.0361 | -0.036 | 35.463
14.5 | 1.214 | 0.039 | -0.037 | 31.125
15 | 1.134 | 0.04323 | -0.038 | 26.234
15.5 | 1.043 | 0.04759 | -0.039 | 21.928
16 | 0.946 | 0.05089 | -0.039 | 18.59
16.5 | 0.831 | 0.06161 | -0.039 | 13.489

## 96. Re 8M Mach 0.25 (2)
BIGFOIL.COM POLAR EXPORT
m23
NACA M23 |  |  |  | Cl Max: | 1.6537 | at alpha= | 13.5 | deg
XFOIL ncrit=9 |  |  |  | L/D Max: | 139.498 | at alpha= | 5 | deg
Re: | 8000000 |  |  | Cd Min: | 0.23352 | at alpha= | -17.5 | deg
Mach: | 0.25 |  |  | Cl=0 at alpha= | -2.417 | deg
|  |  |  | @ Cl=0.1, Cd= | 0.0081077
|  |  |  | @ Cl=0.4, Cd= | 0.0061242
|  |  |  | @ Cl=0.6, Cd= | 0.0060503
alpha (deg) | Cl | Cd | Cm | Cl/Cd
-20 | -0.5159 | 0.22004 | 0.063 | -2.3446
-19.5 | -0.5048 | 0.21524 | 0.0604 | -2.3453
-19 | -0.4935 | 0.21043 | 0.0578 | -2.3452
-18.5 | -0.4823 | 0.2056 | 0.0552 | -2.3458
-18 | -0.4711 | 0.20078 | 0.0528 | -2.3463
-17.5 | -0.7064 | 0.23352 | 0.0908 | -3.025
-17 | -0.6875 | 0.22751 | 0.0868 | -3.0218
-16.5 | -0.6686 | 0.22122 | 0.0828 | -3.0223
-16 | -0.65 | 0.21476 | 0.079 | -3.0266
-15.5 | -0.6314 | 0.20783 | 0.0753 | -3.0381
-15 | -0.6137 | 0.20096 | 0.0717 | -3.0538
-14.5 | -0.597 | 0.19395 | 0.0681 | -3.0781
-14 | -0.5807 | 0.18678 | 0.0646 | -3.109
-13.5 | -0.5697 | 0.17754 | 0.0609 | -3.2089
-13 | -0.5578 | 0.16903 | 0.0574 | -3.3
-12.5 | -0.5438 | 0.16193 | 0.0542 | -3.3582
-12 | -0.5284 | 0.15562 | 0.0513 | -3.3955
-11.5 | -0.5132 | 0.14924 | 0.0484 | -3.4388
-11 | -0.5003 | 0.14223 | 0.0455 | -3.5175
-10.5 | -0.4907 | 0.13428 | 0.0424 | -3.6543
-10 | -0.4905 | 0.12374 | 0.0384 | -3.964
-9.5 | -0.4794 | 0.11689 | 0.0354 | -4.1013
-9 | -0.4732 | 0.10899 | 0.0317 | -4.3417
-8.5 | -0.4633 | 0.10236 | 0.0282 | -4.5262
-8 | -0.4675 | 0.09409 | 0.0227 | -4.9686
-7.5 | -0.462 | 0.08093 | 0.0111 | -5.7086
-7 | -0.4299 | 0.07461 | 0.0059 | -5.762
-6.5 | -0.3931 | 0.06836 | 0.0009 | -5.7504
-6 | -0.3523 | 0.06206 | -0.0037 | -5.6768
-5.5 | -0.3101 | 0.05185 | -0.0098 | -5.9807
-5 | -0.2612 | 0.04666 | -0.0123 | -5.5979
-4.5 | -0.2105 | 0.04185 | -0.0142 | -5.0299
-4 | -0.1581 | 0.03669 | -0.0157 | -4.3091
-3 | -0.0694 | 0.01139 | -0.0137 | -6.0931
-2.5 | -0.0095 | 0.01068 | -0.0136 | -0.88951
-2 | 0.0477 | 0.00848 | -0.0133 | 5.625
-1.5 | 0.1081 | 0.00805 | -0.0134 | 13.4286
-1 | 0.1683 | 0.00756 | -0.0136 | 22.2619
-0.5 | 0.2278 | 0.00693 | -0.0136 | 32.8716
0 | 0.287 | 0.00644 | -0.0137 | 44.5652
0.5 | 0.3469 | 0.00623 | -0.014 | 55.6822
1 | 0.4071 | 0.00611 | -0.0144 | 66.6285
1.5 | 0.4678 | 0.00613 | -0.015 | 76.3132
2 | 0.5284 | 0.00618 | -0.0156 | 85.5016
2.5 | 0.5883 | 0.00606 | -0.0162 | 97.0792
3 | 0.6484 | 0.00601 | -0.0168 | 107.8869
3.5 | 0.7088 | 0.00599 | -0.0175 | 118.3306
4 | 0.7692 | 0.00606 | -0.0182 | 126.9307
4.5 | 0.8297 | 0.00617 | -0.0191 | 134.4733
5 | 0.89 | 0.00638 | -0.02 | 139.4984
5.5 | 0.9499 | 0.00686 | -0.021 | 138.4694
6 | 1.0027 | 0.00969 | -0.0228 | 103.4778
6.5 | 1.0482 | 0.00866 | -0.0209 | 121.0393
7 | 1.1025 | 0.00905 | -0.0205 | 121.8232
7.5 | 1.1585 | 0.00951 | -0.0206 | 121.8191
8 | 1.2223 | 0.01003 | -0.0226 | 121.8644
8.5 | 1.2828 | 0.01067 | -0.0239 | 120.2249
9 | 1.343 | 0.01127 | -0.0252 | 119.1659
9.5 | 1.4021 | 0.01196 | -0.0263 | 117.2324
10 | 1.4595 | 0.01281 | -0.0274 | 113.9344
10.5 | 1.5147 | 0.0139 | -0.0282 | 108.9712
11 | 1.5685 | 0.015 | -0.0291 | 104.5667
11.5 | 1.6184 | 0.01652 | -0.0299 | 97.9661
12 | 1.6176 | 0.01939 | -0.0247 | 83.4244
12.5 | 1.6366 | 0.02298 | -0.0241 | 71.2185
13 | 1.6502 | 0.02715 | -0.0235 | 60.7808
13.5 | 1.6537 | 0.0322 | -0.0225 | 51.3571
14 | 1.6444 | 0.03844 | -0.0215 | 42.7784
14.5 | 1.6234 | 0.04605 | -0.0207 | 35.253
15 | 1.6206 | 0.05223 | -0.0205 | 31.0281
15.5 | 1.6104 | 0.05937 | -0.0205 | 27.1248
16 | 1.6022 | 0.06645 | -0.0208 | 24.1114
16.5 | 1.5893 | 0.07431 | -0.0215 | 21.3874
17 | 1.5764 | 0.0823 | -0.0225 | 19.1543
17.5 | 1.5599 | 0.09096 | -0.0239 | 17.1493
18 | 1.5431 | 0.09989 | -0.0256 | 15.448
18.5 | 1.5263 | 0.10892 | -0.0277 | 14.013

## 97. Re 8M Mach 0.50 (1)
BIGFOIL.COM POLAR EXPORT
m23
NACA M23 |  |  |  | Cl Max: | 1.41 | at alpha= | 9.5 | deg
JavaFoil+Calcfoil stall+Eppler ext transition |  |  |  | L/D Max: | 89.847 | at alpha= | 6 | deg
Re: | 8000000 |  |  | Cd Min: | 0.01052 | at alpha= | 1 | deg
Mach: | 0.5 |  |  | Cl=0 at alpha= | -2.561 | deg
|  |  |  | @ Cl=0.1, Cd= | 0.033715
|  |  |  | @ Cl=0.4, Cd= | 0.011084
|  |  |  | @ Cl=0.6, Cd= | 0.010566
alpha (deg) | Cl | Cd | Cm | Cl/Cd
-20 | -0.818 | 0.15464 | 0.015 | -5.289
-19.5 | -0.797 | 0.14795 | 0.014 | -5.385
-19 | -0.775 | 0.1428 | 0.014 | -5.429
-18.5 | -0.754 | 0.13807 | 0.014 | -5.457
-18 | -0.731 | 0.13229 | 0.013 | -5.529
-17.5 | -0.709 | 0.12775 | 0.013 | -5.55
-17 | -0.687 | 0.12451 | 0.012 | -5.514
-16.5 | -0.664 | 0.12057 | 0.011 | -5.506
-16 | -0.642 | 0.11537 | 0.011 | -5.561
-15.5 | -0.619 | 0.11108 | 0.01 | -5.575
-15 | -0.597 | 0.10753 | 0.01 | -5.551
-14.5 | -0.574 | 0.1035 | 0.01 | -5.55
-14 | -0.551 | 0.10871 | 0.009 | -5.068
-13.5 | -0.529 | 0.09576 | 0.009 | -5.525
-13 | -0.506 | 0.09242 | 0.008 | -5.478
-12.5 | -0.483 | 0.09357 | 0.008 | -5.163
-12 | -0.46 | 0.09019 | 0.007 | -5.101
-11.5 | -0.437 | 0.08864 | 0.007 | -4.928
-11 | -0.413 | 0.08216 | 0.006 | -5.032
-10.5 | -0.39 | 0.07844 | 0.006 | -4.968
-10 | -0.366 | 0.07059 | 0.005 | -5.19
-9.5 | -0.343 | 0.06569 | 0.005 | -5.218
-9 | -0.319 | 0.06149 | 0.004 | -5.187
-8.5 | -0.295 | 0.05747 | 0.004 | -5.133
-8 | -0.271 | 0.05391 | 0.004 | -5.026
-7.5 | -0.247 | 0.05066 | 0.003 | -4.872
-7 | -0.222 | 0.04828 | 0.002 | -4.608
-6.5 | -0.198 | 0.04516 | 0.002 | -4.385
-6 | -0.173 | 0.04247 | 0.001 | -4.083
-5.5 | -0.149 | 0.0405 | 0.001 | -3.678
-5 | -0.125 | 0.03599 | 0 | -3.478
-4.5 | -0.101 | 0.03297 | 0 | -3.049
-4 | -0.074 | 0.03295 | -0.001 | -2.259
-3.5 | -0.049 | 0.03082 | -0.002 | -1.594
-3 | -0.036 | 0.03451 | -0.002 | -1.04
-2.5 | 0.005 | 0.03561 | -0.002 | 0.137
-2 | 0.051 | 0.03447 | -0.003 | 1.491
-1.5 | 0.101 | 0.0337 | -0.003 | 2.996
-1 | 0.152 | 0.03315 | -0.004 | 4.596
-0.5 | 0.208 | 0.03022 | -0.006 | 6.877
0 | 0.32 | 0.01118 | -0.01 | 28.651
0.5 | 0.387 | 0.01122 | -0.011 | 34.481
1 | 0.454 | 0.01052 | -0.013 | 43.136
1.5 | 0.52 | 0.01055 | -0.014 | 49.318
2 | 0.587 | 0.01055 | -0.015 | 55.698
2.5 | 0.653 | 0.01063 | -0.016 | 61.376
3 | 0.718 | 0.01065 | -0.017 | 67.425
3.5 | 0.783 | 0.01197 | -0.018 | 65.42
4 | 0.848 | 0.01232 | -0.02 | 68.841
4.5 | 0.914 | 0.01268 | -0.021 | 72.087
5 | 0.979 | 0.01267 | -0.022 | 77.294
5.5 | 1.003 | 0.01647 | -0.022 | 60.892
6 | 1.11 | 0.01235 | -0.024 | 89.847
6.5 | 1.15 | 0.01296 | -0.025 | 88.777
7 | 1.21 | 0.01363 | -0.026 | 88.717
7.5 | 1.269 | 0.01428 | -0.027 | 88.874
8 | 1.325 | 0.01486 | -0.028 | 89.198
8.5 | 1.372 | 0.01643 | -0.029 | 83.48
9 | 1.391 | 0.02391 | -0.03 | 58.185
9.5 | 1.41 | 0.02621 | -0.031 | 53.778
10 | 1.397 | 0.02878 | -0.032 | 48.534
10.5 | 1.31 | 0.03234 | -0.033 | 40.492
11 | 0.72 | 0.08082 | -0.015 | 8.904
11.5 | 0.75 | 0.08328 | -0.018 | 9
12 | 0.884 | 0.04634 | -0.035 | 19.087
12.5 | 0.913 | 0.05067 | -0.036 | 18.013
13 | 0.941 | 0.05372 | -0.037 | 17.521
13.5 | 0.968 | 0.05467 | -0.038 | 17.708
14 | 1.001 | 0.05781 | -0.039 | 17.32
14.5 | 1.028 | 0.06368 | -0.04 | 16.151

## 98. Re 8M Mach 0.50 (2)
BIGFOIL.COM POLAR EXPORT
m23
NACA M23 |  |  |  | Cl Max: | 1.5007 | at alpha= | 9 | deg
XFOIL ncrit=9 |  |  |  | L/D Max: | 151.642 | at alpha= | 5 | deg
Re: | 8000000 |  |  | Cd Min: | 0.29434 | at alpha= | -20 | deg
Mach: | 0.5 |  |  | Cl=0 at alpha= | -2.6753 | deg
|  |  |  | @ Cl=0.1, Cd= | 0.024989
|  |  |  | @ Cl=0.4, Cd= | 0.008234
|  |  |  | @ Cl=0.6, Cd= | 0.0063904
alpha (deg) | Cl | Cd | Cm | Cl/Cd
-20 | -0.8718 | 0.29434 | 0.1306 | -2.9619
-19.5 | -0.848 | 0.28599 | 0.125 | -2.9651
-19 | -0.8248 | 0.27752 | 0.1194 | -2.972
-18.5 | -0.801 | 0.26981 | 0.1141 | -2.9688
-18 | -0.7771 | 0.262 | 0.1089 | -2.966
-17.5 | -0.7533 | 0.25412 | 0.1038 | -2.9643
-17 | -0.7293 | 0.24601 | 0.0988 | -2.9645
-16.5 | -0.7058 | 0.23775 | 0.0939 | -2.9687
-16 | -0.684 | 0.22825 | 0.0888 | -2.9967
-15.5 | -0.6609 | 0.22076 | 0.0842 | -2.9937
-15 | -0.6382 | 0.21278 | 0.0796 | -2.9993
-14.5 | -0.6153 | 0.2047 | 0.0752 | -3.0059
-12.5 | -0.5351 | 0.1725 | 0.0587 | -3.102
-12 | -0.5178 | 0.16425 | 0.055 | -3.1525
-11.5 | -0.5001 | 0.15642 | 0.0513 | -3.1972
-11 | -0.481 | 0.14965 | 0.048 | -3.2142
-10.5 | -0.4627 | 0.1426 | 0.0447 | -3.2447
-10 | -0.447 | 0.13506 | 0.0415 | -3.3096
-9.5 | -0.4323 | 0.12736 | 0.0381 | -3.3943
-9 | -0.4191 | 0.11958 | 0.0347 | -3.5048
-8.5 | -0.4068 | 0.11183 | 0.0313 | -3.6377
-7.5 | -0.3793 | 0.09788 | 0.0242 | -3.8752
-7 | -0.3652 | 0.09144 | 0.0202 | -3.9939
-6.5 | -0.356 | 0.08447 | 0.0148 | -4.2145
-6 | -0.3329 | 0.07622 | 0.0075 | -4.3676
-5.5 | -0.3003 | 0.06833 | 0.0004 | -4.3948
-5 | -0.2576 | 0.06208 | -0.0049 | -4.1495
-4.5 | -0.2112 | 0.05412 | -0.0111 | -3.9024
-4 | -0.1579 | 0.04767 | -0.0154 | -3.3124
-3.5 | -0.1007 | 0.04191 | -0.0185 | -2.4028
-2.5 | 0.0214 | 0.03187 | -0.0219 | 0.67148
-2 | 0.084 | 0.02583 | -0.0223 | 3.252
-1.5 | 0.1491 | 0.02241 | -0.0223 | 6.6533
-1 | 0.2151 | 0.01939 | -0.0222 | 11.0933
-0.5 | 0.2781 | 0.01299 | -0.0205 | 21.4088
0 | 0.3431 | 0.00948 | -0.0198 | 36.192
0.5 | 0.4116 | 0.00798 | -0.0197 | 51.5789
1 | 0.4799 | 0.00693 | -0.0196 | 69.2496
1.5 | 0.5482 | 0.00642 | -0.0195 | 85.3894
2 | 0.6183 | 0.00638 | -0.02 | 96.9122
2.5 | 0.689 | 0.00642 | -0.0206 | 107.3209
3 | 0.7586 | 0.00632 | -0.0211 | 120.0316
3.5 | 0.8292 | 0.0063 | -0.0217 | 131.619
4 | 0.9002 | 0.0064 | -0.0224 | 140.6562
4.5 | 0.9717 | 0.00656 | -0.0232 | 148.125
5 | 1.0433 | 0.00688 | -0.024 | 151.6424
6 | 1.1679 | 0.01117 | -0.0261 | 104.5568
6.5 | 1.2196 | 0.01041 | -0.0233 | 117.1566
7 | 1.2811 | 0.01119 | -0.0219 | 114.4861
7.5 | 1.3438 | 0.01216 | -0.0209 | 110.5099
8 | 1.4161 | 0.01385 | -0.0231 | 102.2455
8.5 | 1.4783 | 0.0175 | -0.0281 | 84.4743
9 | 1.5007 | 0.02315 | -0.0297 | 64.8251
9.5 | 1.4775 | 0.02883 | -0.0235 | 51.2487
10 | 1.4602 | 0.0357 | -0.0208 | 40.902
10.5 | 1.4333 | 0.04359 | -0.0188 | 32.8814
11 | 1.4055 | 0.05213 | -0.0176 | 26.9614
11.5 | 1.3763 | 0.06118 | -0.0171 | 22.4959
12 | 1.3492 | 0.07029 | -0.0169 | 19.1948
12.5 | 1.3325 | 0.07836 | -0.0162 | 17.0048
13 | 1.3231 | 0.08577 | -0.015 | 15.4261
13.5 | 1.3105 | 0.0941 | -0.0146 | 13.9267
14 | 1.289 | 0.10423 | -0.0162 | 12.3669

## 99. Re 10M Mach 0.00 (1)
BIGFOIL.COM POLAR EXPORT
m23
NACA M23 |  |  |  | Cl Max: | 1.441 | at alpha= | 12.5 | deg
JavaFoil+Calcfoil stall+Eppler ext transition |  |  |  | L/D Max: | 109.073 | at alpha= | 7.5 | deg
Re: | 10000000 |  |  | Cd Min: | 0.00987 | at alpha= | 6 | deg
Mach: | 0 |  |  | Cl=0 at alpha= | -2.5577 | deg
|  |  |  | @ Cl=0.1, Cd= | 0.01041
|  |  |  | @ Cl=0.4, Cd= | 0.010732
|  |  |  | @ Cl=0.6, Cd= | 0.010763
alpha (deg) | Cl | Cd | Cm | Cl/Cd
-16 | -0.345 | 0.11938 | 0.009 | -2.891
-15.5 | -0.358 | 0.11415 | 0.008 | -3.139
-15 | -0.371 | 0.10904 | 0.008 | -3.406
-14.5 | -0.384 | 0.10429 | 0.008 | -3.682
-14 | -0.396 | 0.0993 | 0.007 | -3.989
-13.5 | -0.408 | 0.09438 | 0.007 | -4.318
-13 | -0.417 | 0.08887 | 0.007 | -4.698
-12.5 | -0.426 | 0.08448 | 0.006 | -5.045
-12 | -0.433 | 0.08012 | 0.006 | -5.405
-11.5 | -0.438 | 0.07499 | 0.006 | -5.841
-11 | -0.44 | 0.07113 | 0.005 | -6.19
-10.5 | -0.439 | 0.06712 | 0.005 | -6.543
-10 | -0.435 | 0.06532 | 0.004 | -6.662
-9.5 | -0.428 | 0.06244 | 0.004 | -6.855
-9 | -0.417 | 0.05871 | 0.003 | -7.108
-8.5 | -0.401 | 0.05575 | 0.003 | -7.198
-8 | -0.378 | 0.05273 | 0.003 | -7.164
-7.5 | -0.352 | 0.05033 | 0.002 | -6.996
-7 | -0.324 | 0.04772 | 0.002 | -6.797
-6.5 | -0.295 | 0.04539 | 0.001 | -6.489
-6 | -0.263 | 0.04355 | 0.001 | -6.034
-5.5 | -0.229 | 0.04162 | 0.001 | -5.504
-5 | -0.194 | 0.0393 | 0 | -4.943
-4.5 | -0.158 | 0.03693 | 0 | -4.265
-4 | -0.119 | 0.03585 | -0.001 | -3.313
-3.5 | -0.08 | 0.03131 | -0.001 | -2.555
-3 | -0.046 | 0.01073 | -0.003 | -4.294
-2.5 | 0.006 | 0.01071 | -0.004 | 0.544
-2 | 0.059 | 0.01079 | -0.005 | 5.456
-1.5 | 0.113 | 0.01029 | -0.006 | 10.96
-1 | 0.168 | 0.01076 | -0.007 | 15.572
-0.5 | 0.223 | 0.01073 | -0.008 | 20.779
0 | 0.281 | 0.01034 | -0.009 | 27.157
0.5 | 0.338 | 0.01027 | -0.01 | 32.869
1 | 0.395 | 0.01078 | -0.011 | 36.62
1.5 | 0.452 | 0.01023 | -0.012 | 44.172
2 | 0.509 | 0.01023 | -0.013 | 49.781
2.5 | 0.566 | 0.01025 | -0.014 | 55.205
3 | 0.623 | 0.01111 | -0.015 | 56.076
3.5 | 0.68 | 0.01055 | -0.016 | 64.413
4 | 0.737 | 0.01155 | -0.017 | 63.782
4.5 | 0.794 | 0.01176 | -0.018 | 67.478
5 | 0.851 | 0.01158 | -0.019 | 73.497
5.5 | 0.908 | 0.01177 | -0.02 | 77.18
6 | 0.965 | 0.00987 | -0.021 | 97.813
6.5 | 1.023 | 0.00998 | -0.022 | 102.425
7 | 1.08 | 0.01021 | -0.023 | 105.787
7.5 | 1.137 | 0.01043 | -0.024 | 109.073
8 | 1.194 | 0.01195 | -0.025 | 99.872
8.5 | 1.249 | 0.01254 | -0.026 | 99.55
9 | 1.3 | 0.01298 | -0.028 | 100.172
9.5 | 1.307 | 0.01723 | -0.028 | 75.837
10 | 1.341 | 0.01854 | -0.029 | 72.336
10.5 | 1.371 | 0.01988 | -0.029 | 68.98
11 | 1.398 | 0.02102 | -0.03 | 66.51
11.5 | 1.419 | 0.02228 | -0.031 | 63.703
12 | 1.433 | 0.02359 | -0.032 | 60.76
12.5 | 1.441 | 0.02507 | -0.033 | 57.466
13 | 1.441 | 0.02665 | -0.034 | 54.067
13.5 | 1.433 | 0.02847 | -0.035 | 50.316
14 | 1.418 | 0.03016 | -0.036 | 47.03
14.5 | 1.396 | 0.0326 | -0.037 | 42.832
15 | 1.37 | 0.03462 | -0.037 | 39.572
15.5 | 1.337 | 0.03696 | -0.038 | 36.168
16 | 1.299 | 0.03918 | -0.039 | 33.163
16.5 | 1.258 | 0.04176 | -0.04 | 30.13
17 | 1.211 | 0.04541 | -0.041 | 26.674
17.5 | 1.163 | 0.04894 | -0.041 | 23.775

## 100. Re 10M Mach 0.00 (2)
BIGFOIL.COM POLAR EXPORT
m23
NACA M23 |  |  |  | Cl Max: | 1.7675 | at alpha= | 16.5 | deg
XFOIL ncrit=9 |  |  |  | L/D Max: | 138.166 | at alpha= | 5 | deg
Re: | 10000000 |  |  | Cd Min: | 0.23521 | at alpha= | -18 | deg
Mach: | 0 |  |  | Cl=0 at alpha= | -2.3737 | deg
|  |  |  | @ Cl=0.1, Cd= | 0.0064188
|  |  |  | @ Cl=0.4, Cd= | 0.005826
|  |  |  | @ Cl=0.6, Cd= | 0.0058325
alpha (deg) | Cl | Cd | Cm | Cl/Cd
-18 | -0.7145 | 0.23521 | 0.0916 | -3.0377
-17.5 | -0.6969 | 0.22942 | 0.0877 | -3.0377
-17 | -0.6789 | 0.22367 | 0.084 | -3.0353
-16.5 | -0.6613 | 0.21772 | 0.0803 | -3.0374
-16 | -0.644 | 0.21151 | 0.0766 | -3.0448
-15.5 | -0.6268 | 0.20497 | 0.0732 | -3.058
-15 | -0.6109 | 0.19834 | 0.0699 | -3.0801
-13.5 | -0.5787 | 0.17158 | 0.059 | -3.3728
-13 | -0.564 | 0.16537 | 0.056 | -3.4105
-12.5 | -0.5495 | 0.15926 | 0.0532 | -3.4503
-12 | -0.536 | 0.15267 | 0.0503 | -3.5108
-11.5 | -0.5255 | 0.14525 | 0.0474 | -3.6179
-11 | -0.5521 | 0.12683 | 0.041 | -4.3531
-10.5 | -0.542 | 0.1202 | 0.038 | -4.5092
-10 | -0.5318 | 0.11369 | 0.0348 | -4.6776
-9.5 | -0.5233 | 0.10705 | 0.0315 | -4.8884
-9 | -0.7544 | 0.01112 | -0.0104 | -67.8417
-8.5 | -0.7008 | 0.00997 | -0.01 | -70.2909
-8 | -0.6456 | 0.00925 | -0.0097 | -69.7946
-7.5 | -0.5892 | 0.00885 | -0.0096 | -66.5763
-7 | -0.5328 | 0.00841 | -0.0094 | -63.3532
-6.5 | -0.4753 | 0.00834 | -0.0094 | -56.9904
-6 | -0.4174 | 0.00836 | -0.0095 | -49.9282
-5.5 | -0.3596 | 0.00836 | -0.0096 | -43.0144
-5 | -0.3018 | 0.00835 | -0.0097 | -36.1437
-4.5 | -0.2436 | 0.00853 | -0.0099 | -28.558
-4 | -0.1853 | 0.00869 | -0.0101 | -21.3234
-3.5 | -0.127 | 0.00893 | -0.0104 | -14.2217
-3 | -0.0692 | 0.00886 | -0.0107 | -7.8104
-2.5 | -0.0144 | 0.0072 | -0.0106 | -2
-2 | 0.0426 | 0.00678 | -0.0108 | 6.2832
-1.5 | 0.0997 | 0.00642 | -0.011 | 15.5296
-1 | 0.157 | 0.00619 | -0.0113 | 25.3635
-0.5 | 0.2145 | 0.00598 | -0.0116 | 35.8696
0 | 0.2721 | 0.00587 | -0.012 | 46.3543
0.5 | 0.3301 | 0.00579 | -0.0124 | 57.0121
1 | 0.3883 | 0.00582 | -0.013 | 66.7182
1.5 | 0.4465 | 0.00585 | -0.0137 | 76.3248
2 | 0.5047 | 0.00591 | -0.0144 | 85.3976
2.5 | 0.5628 | 0.00593 | -0.015 | 94.9073
3 | 0.62 | 0.00578 | -0.0156 | 107.2664
3.5 | 0.6778 | 0.00575 | -0.0163 | 117.8783
4 | 0.7357 | 0.00581 | -0.0171 | 126.6265
4.5 | 0.7934 | 0.00593 | -0.0179 | 133.7943
5 | 0.8511 | 0.00616 | -0.0189 | 138.1656
5.5 | 0.9082 | 0.00666 | -0.02 | 136.3664
6 | 0.9605 | 0.00911 | -0.0217 | 105.4336
6.5 | 1.0065 | 0.00805 | -0.0207 | 125.0311
7 | 1.0584 | 0.00835 | -0.0204 | 126.7545
7.5 | 1.1096 | 0.00869 | -0.0202 | 127.687
8.5 | 1.224 | 0.00956 | -0.0229 | 128.0335
9 | 1.281 | 0.01002 | -0.0243 | 127.8443
9.5 | 1.3375 | 0.01051 | -0.0258 | 127.2598
10 | 1.3929 | 0.01109 | -0.0272 | 125.5996
10.5 | 1.4469 | 0.01181 | -0.0284 | 122.5148
11 | 1.5006 | 0.01242 | -0.0297 | 120.8213
11.5 | 1.5531 | 0.01311 | -0.0309 | 118.4668
12 | 1.6043 | 0.01391 | -0.032 | 115.3343
12.5 | 1.653 | 0.0149 | -0.033 | 110.9396
13 | 1.682 | 0.01598 | -0.0302 | 105.2566
13.5 | 1.7008 | 0.01793 | -0.0277 | 94.8578
14 | 1.7182 | 0.02108 | -0.0273 | 81.5085
15.5 | 1.7594 | 0.03217 | -0.0265 | 54.6907
16 | 1.7656 | 0.03656 | -0.0261 | 48.2932
16.5 | 1.7675 | 0.0414 | -0.0257 | 42.6932
17 | 1.767 | 0.04675 | -0.0256 | 37.7968
17.5 | 1.7654 | 0.0524 | -0.0257 | 33.6908
18 | 1.7626 | 0.05835 | -0.026 | 30.2074
18.5 | 1.7567 | 0.06475 | -0.0266 | 27.1305
19 | 1.7501 | 0.07136 | -0.0273 | 24.5249
19.5 | 1.7422 | 0.07819 | -0.0283 | 22.2816
20 | 1.7295 | 0.08586 | -0.0296 | 20.1433

## 101. Re 10M Mach 0.10 (1)
BIGFOIL.COM POLAR EXPORT
m23
NACA M23 |  |  |  | Cl Max: | 1.437 | at alpha= | 12.5 | deg
JavaFoil+Calcfoil stall+Eppler ext transition |  |  |  | L/D Max: | 109.767 | at alpha= | 7.5 | deg
Re: | 10000000 |  |  | Cd Min: | 0.00985 | at alpha= | 6 | deg
Mach: | 0.1 |  |  | Cl=0 at alpha= | -2.5577 | deg
|  |  |  | @ Cl=0.1, Cd= | 0.010424
|  |  |  | @ Cl=0.4, Cd= | 0.01078
|  |  |  | @ Cl=0.6, Cd= | 0.010731
alpha (deg) | Cl | Cd | Cm | Cl/Cd
-15.5 | -0.322 | 0.1148 | 0.009 | -2.805
-15 | -0.337 | 0.11085 | 0.008 | -3.042
-14.5 | -0.352 | 0.10567 | 0.008 | -3.332
-14 | -0.366 | 0.10034 | 0.007 | -3.652
-13.5 | -0.38 | 0.09516 | 0.007 | -3.995
-13 | -0.393 | 0.08902 | 0.007 | -4.416
-12.5 | -0.404 | 0.0847 | 0.006 | -4.775
-12 | -0.414 | 0.0809 | 0.006 | -5.118
-11.5 | -0.422 | 0.07558 | 0.006 | -5.577
-11 | -0.427 | 0.07099 | 0.005 | -6.009
-10.5 | -0.428 | 0.06685 | 0.005 | -6.405
-10 | -0.426 | 0.06596 | 0.004 | -6.461
-9.5 | -0.421 | 0.06243 | 0.004 | -6.745
-9 | -0.412 | 0.05916 | 0.003 | -6.967
-8.5 | -0.398 | 0.0557 | 0.003 | -7.138
-8 | -0.375 | 0.05312 | 0.003 | -7.06
-7.5 | -0.35 | 0.05028 | 0.002 | -6.965
-7 | -0.323 | 0.04794 | 0.002 | -6.739
-6.5 | -0.294 | 0.04552 | 0.001 | -6.454
-6 | -0.262 | 0.04368 | 0.001 | -6.008
-5.5 | -0.229 | 0.04172 | 0.001 | -5.491
-5 | -0.194 | 0.03959 | 0 | -4.905
-4.5 | -0.158 | 0.03716 | 0 | -4.242
-4 | -0.119 | 0.03551 | -0.001 | -3.357
-3.5 | -0.08 | 0.03207 | -0.001 | -2.493
-3 | -0.046 | 0.01067 | -0.003 | -4.331
-2.5 | 0.006 | 0.01075 | -0.004 | 0.544
-2 | 0.059 | 0.01075 | -0.005 | 5.493
-1.5 | 0.113 | 0.01032 | -0.006 | 10.974
-1 | 0.168 | 0.01073 | -0.007 | 15.687
-0.5 | 0.224 | 0.01075 | -0.008 | 20.834
0 | 0.282 | 0.01033 | -0.009 | 27.314
0.5 | 0.339 | 0.01024 | -0.01 | 33.147
1 | 0.397 | 0.01081 | -0.011 | 36.689
1.5 | 0.454 | 0.01024 | -0.012 | 44.345
2 | 0.512 | 0.01025 | -0.013 | 49.932
2.5 | 0.569 | 0.01022 | -0.014 | 55.663
3 | 0.626 | 0.01116 | -0.015 | 56.112
3.5 | 0.683 | 0.01054 | -0.016 | 64.802
4 | 0.74 | 0.0116 | -0.017 | 63.799
4.5 | 0.798 | 0.01175 | -0.018 | 67.886
5 | 0.855 | 0.01166 | -0.019 | 73.353
5.5 | 0.913 | 0.01182 | -0.02 | 77.205
6 | 0.97 | 0.00985 | -0.021 | 98.508
6.5 | 1.028 | 0.00999 | -0.022 | 102.833
7 | 1.085 | 0.01022 | -0.023 | 106.188
7.5 | 1.143 | 0.01041 | -0.024 | 109.767
8 | 1.199 | 0.01197 | -0.026 | 100.21
8.5 | 1.255 | 0.01262 | -0.027 | 99.44
9 | 1.271 | 0.01658 | -0.027 | 76.615
9.5 | 1.311 | 0.01743 | -0.028 | 75.183
10 | 1.345 | 0.01879 | -0.029 | 71.568
10.5 | 1.374 | 0.0201 | -0.03 | 68.392
11 | 1.401 | 0.02131 | -0.03 | 65.73
11.5 | 1.42 | 0.02257 | -0.031 | 62.906
12 | 1.432 | 0.02396 | -0.032 | 59.785
12.5 | 1.437 | 0.02549 | -0.033 | 56.383
13 | 1.434 | 0.02721 | -0.034 | 52.69
13.5 | 1.423 | 0.02903 | -0.035 | 49.003
14 | 1.403 | 0.03105 | -0.036 | 45.201
14.5 | 1.378 | 0.03314 | -0.037 | 41.576
15 | 1.345 | 0.03537 | -0.038 | 38.028
15.5 | 1.307 | 0.03757 | -0.038 | 34.797
16 | 1.264 | 0.04029 | -0.039 | 31.373
16.5 | 1.216 | 0.04298 | -0.04 | 28.295
17 | 1.162 | 0.04763 | -0.041 | 24.398
17.5 | 1.109 | 0.05081 | -0.042 | 21.83

## 102. Re 10M Mach 0.10 (2)
BIGFOIL.COM POLAR EXPORT
m23
NACA M23 |  |  |  | Cl Max: | 1.7546 | at alpha= | 16.5 | deg
XFOIL ncrit=9 |  |  |  | L/D Max: | 138.882 | at alpha= | 5 | deg
Re: | 10000000 |  |  | Cd Min: | 0.26556 | at alpha= | -20 | deg
Mach: | 0.1 |  |  | Cl=0 at alpha= | -2.3737 | deg
|  |  |  | @ Cl=0.1, Cd= | 0.0064827
|  |  |  | @ Cl=0.4, Cd= | 0.0058347
|  |  |  | @ Cl=0.6, Cd= | 0.005853
alpha (deg) | Cl | Cd | Cm | Cl/Cd
-20 | -0.785 | 0.26556 | 0.1095 | -2.956
-18.5 | -0.4841 | 0.20123 | 0.0543 | -2.4057
-18 | -0.4731 | 0.19692 | 0.0518 | -2.4025
-17.5 | -0.462 | 0.19268 | 0.0495 | -2.3978
-17 | -0.4511 | 0.18842 | 0.0472 | -2.3941
-16.5 | -0.4408 | 0.18394 | 0.0449 | -2.3964
-16 | -0.4304 | 0.17936 | 0.0429 | -2.3996
-15.5 | -0.4213 | 0.17478 | 0.0408 | -2.4105
-15 | -0.4171 | 0.16938 | 0.0388 | -2.4625
-13.5 | -0.5785 | 0.17195 | 0.0592 | -3.3644
-13 | -0.5635 | 0.1657 | 0.0562 | -3.4007
-12.5 | -0.5488 | 0.1596 | 0.0534 | -3.4386
-11.5 | -0.5428 | 0.1393 | 0.0459 | -3.8966
-11 | -0.5491 | 0.12764 | 0.0413 | -4.3019
-10.5 | -0.5391 | 0.12088 | 0.0382 | -4.4598
-10 | -0.5287 | 0.11439 | 0.0351 | -4.6219
-9.5 | -0.5195 | 0.10782 | 0.0318 | -4.8182
-8.5 | -0.7081 | 0.01105 | -0.0119 | -64.0814
-8 | -0.6539 | 0.00966 | -0.0113 | -67.6915
-7.5 | -0.5967 | 0.00915 | -0.011 | -65.2131
-7 | -0.5393 | 0.00867 | -0.0106 | -62.203
-6.5 | -0.4812 | 0.00845 | -0.0104 | -56.9467
-6 | -0.4224 | 0.00849 | -0.0104 | -49.7527
-5.5 | -0.3637 | 0.00848 | -0.0103 | -42.8892
-5 | -0.3051 | 0.00847 | -0.0103 | -36.0213
-4.5 | -0.2461 | 0.00864 | -0.0104 | -28.4838
-4 | -0.1872 | 0.00879 | -0.0106 | -21.2969
-3.5 | -0.1283 | 0.00901 | -0.0108 | -14.2397
-3 | -0.07 | 0.00893 | -0.0111 | -7.8387
-2.5 | -0.0145 | 0.00735 | -0.011 | -1.9728
-2 | 0.0429 | 0.00687 | -0.0111 | 6.2445
-1.5 | 0.1004 | 0.00648 | -0.0113 | 15.4938
-1 | 0.1582 | 0.00622 | -0.0115 | 25.4341
-0.5 | 0.216 | 0.006 | -0.0118 | 36
0 | 0.2741 | 0.00588 | -0.0122 | 46.6156
0.5 | 0.3323 | 0.0058 | -0.0126 | 57.2931
1 | 0.3909 | 0.00583 | -0.0132 | 67.0497
1.5 | 0.4496 | 0.00586 | -0.0138 | 76.7235
2 | 0.5081 | 0.00591 | -0.0145 | 85.9729
2.5 | 0.5666 | 0.00594 | -0.0152 | 95.3872
3 | 0.6242 | 0.00579 | -0.0157 | 107.8066
3.5 | 0.6824 | 0.00576 | -0.0164 | 118.4722
4 | 0.7407 | 0.00583 | -0.0172 | 127.0497
4.5 | 0.7988 | 0.00594 | -0.0181 | 134.4781
5 | 0.8569 | 0.00617 | -0.019 | 138.8817
5.5 | 0.9144 | 0.00669 | -0.0201 | 136.6816
6 | 0.967 | 0.00915 | -0.0218 | 105.6831
6.5 | 1.0134 | 0.0081 | -0.0208 | 125.1111
7 | 1.0656 | 0.0084 | -0.0205 | 126.8571
7.5 | 1.1173 | 0.00875 | -0.0202 | 127.6914
8.5 | 1.2324 | 0.00965 | -0.0228 | 127.7098
9.5 | 1.3469 | 0.01062 | -0.0257 | 126.8267
10 | 1.4028 | 0.01124 | -0.027 | 124.8043
10.5 | 1.4573 | 0.01197 | -0.0282 | 121.746
11 | 1.5114 | 0.01261 | -0.0294 | 119.8573
11.5 | 1.5642 | 0.01335 | -0.0305 | 117.1685
12 | 1.6153 | 0.01424 | -0.0316 | 113.434
12.5 | 1.6621 | 0.01532 | -0.0321 | 108.4922
13 | 1.6865 | 0.01657 | -0.0286 | 101.7803
13.5 | 1.6993 | 0.01941 | -0.0267 | 87.5477
14 | 1.7147 | 0.02307 | -0.0266 | 74.326
14.5 | 1.7315 | 0.02658 | -0.0263 | 65.143
15 | 1.7451 | 0.03032 | -0.026 | 57.5561
15.5 | 1.7509 | 0.03482 | -0.0254 | 50.2843
16 | 1.7536 | 0.03963 | -0.0249 | 44.2493
16.5 | 1.7546 | 0.04474 | -0.0246 | 39.2177
17 | 1.7537 | 0.05035 | -0.0246 | 34.8302
17.5 | 1.7494 | 0.05649 | -0.0248 | 30.9683
18 | 1.7448 | 0.06274 | -0.0252 | 27.81
18.5 | 1.7367 | 0.06962 | -0.0259 | 24.9454
19 | 1.7287 | 0.0765 | -0.0267 | 22.5974
19.5 | 1.7167 | 0.08413 | -0.028 | 20.4053
20 | 1.7041 | 0.09187 | -0.0294 | 18.549

## 103. Re 10M Mach 0.25 (1)
BIGFOIL.COM POLAR EXPORT
m23
NACA M23 |  |  |  | Cl Max: | 1.419 | at alpha= | 11.5 | deg
JavaFoil+Calcfoil stall+Eppler ext transition |  |  |  | L/D Max: | 112.191 | at alpha= | 7.5 | deg
Re: | 10000000 |  |  | Cd Min: | 0.00985 | at alpha= | 6 | deg
Mach: | 0.25 |  |  | Cl=0 at alpha= | -2.5667 | deg
|  |  |  | @ Cl=0.1, Cd= | 0.010359
|  |  |  | @ Cl=0.4, Cd= | 0.010765
|  |  |  | @ Cl=0.6, Cd= | 0.010467
alpha (deg) | Cl | Cd | Cm | Cl/Cd
-14 | -0.059 | 0.10013 | 0.008 | -0.585
-13.5 | -0.056 | 0.09535 | 0.008 | -0.589
-13 | -0.147 | 0.09431 | 0.007 | -1.564
-12.5 | -0.196 | 0.08866 | 0.007 | -2.207
-12 | -0.236 | 0.08312 | 0.006 | -2.838
-11.5 | -0.271 | 0.0782 | 0.006 | -3.465
-11 | -0.301 | 0.07355 | 0.006 | -4.097
-10.5 | -0.327 | 0.06837 | 0.005 | -4.781
-10 | -0.347 | 0.06313 | 0.005 | -5.499
-9.5 | -0.361 | 0.05973 | 0.004 | -6.041
-9 | -0.368 | 0.05728 | 0.004 | -6.423
-8.5 | -0.366 | 0.05447 | 0.003 | -6.717
-8 | -0.351 | 0.05269 | 0.003 | -6.656
-7.5 | -0.332 | 0.05112 | 0.002 | -6.499
-7 | -0.311 | 0.04936 | 0.002 | -6.294
-6.5 | -0.286 | 0.04619 | 0.002 | -6.186
-6 | -0.258 | 0.04445 | 0.001 | -5.798
-5.5 | -0.227 | 0.04235 | 0.001 | -5.358
-5 | -0.193 | 0.04022 | 0 | -4.808
-4.5 | -0.158 | 0.03865 | 0 | -4.076
-4 | -0.12 | 0.03659 | -0.001 | -3.273
-3.5 | -0.08 | 0.03488 | -0.001 | -2.292
-3 | -0.039 | 0.03293 | -0.002 | -1.169
-2.5 | 0.006 | 0.0107 | -0.004 | 0.556
-2 | 0.06 | 0.01073 | -0.005 | 5.62
-1.5 | 0.116 | 0.01021 | -0.006 | 11.346
-1 | 0.172 | 0.01077 | -0.007 | 16.004
-0.5 | 0.23 | 0.01082 | -0.008 | 21.226
0 | 0.29 | 0.01033 | -0.009 | 28.018
0.5 | 0.348 | 0.01021 | -0.01 | 34.106
1 | 0.407 | 0.01084 | -0.011 | 37.593
1.5 | 0.467 | 0.01016 | -0.012 | 45.905
2 | 0.526 | 0.01019 | -0.013 | 51.61
2.5 | 0.584 | 0.01018 | -0.014 | 57.427
3 | 0.643 | 0.01124 | -0.015 | 57.228
3.5 | 0.702 | 0.01147 | -0.017 | 61.16
4 | 0.761 | 0.01173 | -0.018 | 64.816
4.5 | 0.819 | 0.0119 | -0.019 | 68.854
5 | 0.878 | 0.01184 | -0.02 | 74.162
5.5 | 0.937 | 0.01193 | -0.021 | 78.552
6 | 0.996 | 0.00985 | -0.022 | 101.132
6.5 | 1.055 | 0.01006 | -0.023 | 104.932
7 | 1.114 | 0.0103 | -0.024 | 108.178
7.5 | 1.173 | 0.01046 | -0.025 | 112.191
8 | 1.231 | 0.01238 | -0.026 | 99.415
8.5 | 1.287 | 0.01287 | -0.027 | 100.036
9 | 1.294 | 0.01765 | -0.027 | 73.309
9.5 | 1.332 | 0.01878 | -0.028 | 70.923
10 | 1.364 | 0.02019 | -0.029 | 67.575
10.5 | 1.392 | 0.02157 | -0.03 | 64.523
11 | 1.41 | 0.023 | -0.031 | 61.303
11.5 | 1.419 | 0.02452 | -0.032 | 57.877
12 | 1.417 | 0.02621 | -0.033 | 54.064
12.5 | 1.403 | 0.02812 | -0.034 | 49.882
13 | 1.375 | 0.03026 | -0.035 | 45.451
13.5 | 1.336 | 0.0326 | -0.036 | 40.98
14 | 1.283 | 0.03475 | -0.037 | 36.919
14.5 | 1.215 | 0.0381 | -0.037 | 31.894
15 | 1.136 | 0.04151 | -0.038 | 27.376
15.5 | 1.046 | 0.04576 | -0.039 | 22.855
16 | 0.949 | 0.04894 | -0.04 | 19.384
16.5 | 0.837 | 0.05697 | -0.04 | 14.699

## 104. Re 10M Mach 0.25 (2)
BIGFOIL.COM POLAR EXPORT
m23
NACA M23 |  |  |  | Cl Max: | 1.6786 | at alpha= | 14 | deg
XFOIL ncrit=9 |  |  |  | L/D Max: | 142.32 | at alpha= | 5 | deg
Re: | 10000000 |  |  | Cd Min: | 0.27008 | at alpha= | -20 | deg
Mach: | 0.25 |  |  | Cl=0 at alpha= | -2.4563 | deg
|  |  |  | @ Cl=0.1, Cd= | 0.0069781
|  |  |  | @ Cl=0.4, Cd= | 0.0058429
|  |  |  | @ Cl=0.6, Cd= | 0.0058657
alpha (deg) | Cl | Cd | Cm | Cl/Cd
-20 | -0.7994 | 0.27008 | 0.1132 | -2.9599
-19.5 | -0.7802 | 0.26332 | 0.1086 | -2.9629
-18 | -0.7249 | 0.24056 | 0.095 | -3.0134
-17.5 | -0.7073 | 0.23283 | 0.0907 | -3.0378
-17 | -0.6883 | 0.22689 | 0.0868 | -3.0336
-16.5 | -0.6693 | 0.22077 | 0.0828 | -3.0317
-16 | -0.6506 | 0.21447 | 0.079 | -3.0335
-15.5 | -0.6324 | 0.20783 | 0.0753 | -3.0429
-13.5 | -0.5755 | 0.17498 | 0.0605 | -3.2889
-12.5 | -0.5458 | 0.16134 | 0.0542 | -3.3829
-11.5 | -0.5158 | 0.1485 | 0.0484 | -3.4734
-10.5 | -0.5079 | 0.12911 | 0.0411 | -3.9339
-9.5 | -0.5004 | 0.11178 | 0.0334 | -4.4767
-9 | -0.4908 | 0.10504 | 0.03 | -4.6725
-8.5 | -0.4826 | 0.09845 | 0.0261 | -4.902
-8 | -0.4767 | 0.09165 | 0.0207 | -5.2013
-7.5 | -0.4656 | 0.07964 | 0.0101 | -5.8463
-7 | -0.4331 | 0.07301 | 0.0046 | -5.9321
-6 | -0.4495 | 0.01012 | -0.016 | -44.417
-5.5 | -0.3857 | 0.01004 | -0.0151 | -38.4163
-5 | -0.3223 | 0.01002 | -0.0144 | -32.1657
-4.5 | -0.2589 | 0.01018 | -0.0139 | -25.4322
-4 | -0.1968 | 0.01001 | -0.0135 | -19.6603
-3.5 | -0.1348 | 0.01 | -0.0133 | -13.48
-3 | -0.0535 | 0.02274 | -0.0158 | -2.3527
-2 | 0.0449 | 0.00753 | -0.0129 | 5.9628
-1.5 | 0.1048 | 0.00693 | -0.0129 | 15.1227
-1 | 0.1648 | 0.0065 | -0.0129 | 25.3538
-0.5 | 0.2247 | 0.00619 | -0.013 | 36.3005
0 | 0.2848 | 0.00599 | -0.0132 | 47.5459
0.5 | 0.3451 | 0.00587 | -0.0136 | 58.7905
1 | 0.4058 | 0.00584 | -0.0141 | 69.4863
1.5 | 0.4666 | 0.00589 | -0.0147 | 79.219
2 | 0.5273 | 0.00592 | -0.0154 | 89.0709
3 | 0.6478 | 0.00583 | -0.0166 | 111.1149
3.5 | 0.7081 | 0.00583 | -0.0173 | 121.458
4 | 0.7686 | 0.0059 | -0.0181 | 130.2712
4.5 | 0.8291 | 0.00602 | -0.0189 | 137.7243
5 | 0.8895 | 0.00625 | -0.0199 | 142.32
5.5 | 0.9492 | 0.00689 | -0.021 | 137.7649
6 | 1.0033 | 0.0094 | -0.0226 | 106.734
6.5 | 1.0513 | 0.00836 | -0.0214 | 125.7536
7 | 1.1057 | 0.00872 | -0.021 | 126.8005
7.5 | 1.1602 | 0.0091 | -0.0207 | 127.4945
8.5 | 1.2793 | 0.01014 | -0.0226 | 126.1637
9 | 1.3398 | 0.01069 | -0.0239 | 125.3321
9.5 | 1.3992 | 0.01135 | -0.0251 | 123.2775
10 | 1.4568 | 0.01223 | -0.0261 | 119.1169
10.5 | 1.514 | 0.01301 | -0.027 | 116.372
11 | 1.5692 | 0.01398 | -0.0278 | 112.2461
11.5 | 1.6215 | 0.01521 | -0.0285 | 106.6075
12 | 1.6575 | 0.01695 | -0.0273 | 97.7876
12.5 | 1.6619 | 0.0205 | -0.0243 | 81.0683
13 | 1.6735 | 0.02489 | -0.0237 | 67.2358
13.5 | 1.6729 | 0.03033 | -0.0228 | 55.1566
14 | 1.6786 | 0.03516 | -0.0219 | 47.7418
14.5 | 1.676 | 0.04077 | -0.021 | 41.1087
15 | 1.6728 | 0.04669 | -0.0204 | 35.8278
15.5 | 1.6635 | 0.05354 | -0.0202 | 31.0702
16 | 1.6541 | 0.06064 | -0.0204 | 27.2774
16.5 | 1.6427 | 0.06806 | -0.0207 | 24.1361
17 | 1.6277 | 0.07614 | -0.0215 | 21.3777
17.5 | 1.6123 | 0.08447 | -0.0226 | 19.0872
18 | 1.5939 | 0.09334 | -0.0241 | 17.0763
18.5 | 1.5773 | 0.10224 | -0.0259 | 15.4274
19 | 1.5586 | 0.11158 | -0.0283 | 13.9685

## 105. Re 10M Mach 0.50 (1)
BIGFOIL.COM POLAR EXPORT
m23
NACA M23 |  |  |  | Cl Max: | 1.413 | at alpha= | 9.5 | deg
JavaFoil+Calcfoil stall+Eppler ext transition |  |  |  | L/D Max: | 92.103 | at alpha= | 7.5 | deg
Re: | 10000000 |  |  | Cd Min: | 0.01036 | at alpha= | 0.5 | deg
Mach: | 0.5 |  |  | Cl=0 at alpha= | -2.561 | deg
|  |  |  | @ Cl=0.1, Cd= | 0.033554
|  |  |  | @ Cl=0.4, Cd= | 0.010362
|  |  |  | @ Cl=0.6, Cd= | 0.010589
alpha (deg) | Cl | Cd | Cm | Cl/Cd
-20 | -0.818 | 0.15269 | 0.015 | -5.358
-19.5 | -0.797 | 0.14642 | 0.014 | -5.443
-19 | -0.775 | 0.14119 | 0.014 | -5.492
-18.5 | -0.754 | 0.13509 | 0.014 | -5.58
-18 | -0.732 | 0.13156 | 0.013 | -5.563
-17.5 | -0.71 | 0.12645 | 0.013 | -5.612
-17 | -0.687 | 0.122 | 0.012 | -5.632
-16.5 | -0.664 | 0.11819 | 0.012 | -5.621
-16 | -0.642 | 0.11415 | 0.011 | -5.622
-15.5 | -0.619 | 0.10982 | 0.011 | -5.64
-15 | -0.597 | 0.10616 | 0.01 | -5.624
-14.5 | -0.575 | 0.10203 | 0.01 | -5.632
-14 | -0.551 | 0.10794 | 0.009 | -5.106
-13.5 | -0.529 | 0.09408 | 0.009 | -5.625
-13 | -0.506 | 0.09061 | 0.008 | -5.588
-12.5 | -0.483 | 0.09155 | 0.008 | -5.278
-12 | -0.46 | 0.08801 | 0.007 | -5.228
-11.5 | -0.437 | 0.08946 | 0.007 | -4.884
-11 | -0.414 | 0.0809 | 0.006 | -5.111
-10.5 | -0.39 | 0.07713 | 0.006 | -5.055
-10 | -0.367 | 0.07004 | 0.005 | -5.232
-9.5 | -0.343 | 0.06473 | 0.005 | -5.297
-9 | -0.319 | 0.06068 | 0.005 | -5.258
-8.5 | -0.295 | 0.05676 | 0.004 | -5.2
-8 | -0.271 | 0.05322 | 0.004 | -5.094
-7.5 | -0.247 | 0.05025 | 0.003 | -4.914
-7 | -0.223 | 0.04769 | 0.003 | -4.667
-6.5 | -0.198 | 0.04514 | 0.002 | -4.389
-6 | -0.174 | 0.04231 | 0.001 | -4.109
-5.5 | -0.149 | 0.03982 | 0.001 | -3.749
-5 | -0.125 | 0.03528 | 0 | -3.557
-4.5 | -0.101 | 0.03255 | 0 | -3.095
-4 | -0.075 | 0.03194 | -0.001 | -2.34
-3.5 | -0.049 | 0.02989 | -0.002 | -1.651
-3 | -0.036 | 0.03442 | -0.002 | -1.046
-2.5 | 0.005 | 0.03487 | -0.002 | 0.14
-2 | 0.051 | 0.03373 | -0.003 | 1.524
-1.5 | 0.101 | 0.03355 | -0.003 | 3.01
-1 | 0.153 | 0.03203 | -0.004 | 4.785
-0.5 | 0.253 | 0.01098 | -0.009 | 23.01
0 | 0.32 | 0.01099 | -0.01 | 29.158
0.5 | 0.387 | 0.01036 | -0.011 | 37.326
1 | 0.454 | 0.01037 | -0.013 | 43.737
1.5 | 0.52 | 0.01036 | -0.014 | 50.255
2 | 0.587 | 0.0104 | -0.015 | 56.468
2.5 | 0.653 | 0.01136 | -0.016 | 57.444
3 | 0.718 | 0.01167 | -0.017 | 61.524
3.5 | 0.783 | 0.01203 | -0.018 | 65.082
4 | 0.848 | 0.01113 | -0.02 | 76.258
4.5 | 0.914 | 0.01141 | -0.021 | 80.056
5 | 0.979 | 0.01255 | -0.022 | 78.007
5.5 | 1.005 | 0.01601 | -0.022 | 62.805
6 | 1.11 | 0.0122 | -0.024 | 90.953
6.5 | 1.152 | 0.01278 | -0.025 | 90.084
7 | 1.213 | 0.01331 | -0.026 | 91.128
7.5 | 1.273 | 0.01382 | -0.027 | 92.103
8 | 1.324 | 0.01507 | -0.028 | 87.881
8.5 | 1.354 | 0.0216 | -0.029 | 62.669
9 | 1.394 | 0.02317 | -0.03 | 60.168
9.5 | 1.413 | 0.02535 | -0.031 | 55.729
10 | 1.399 | 0.02801 | -0.032 | 49.933
10.5 | 1.312 | 0.0312 | -0.033 | 42.058
11 | 0.72 | 0.07991 | -0.016 | 9.011
11.5 | 0.856 | 0.04098 | -0.034 | 20.9
12 | 0.885 | 0.04518 | -0.035 | 19.597
12.5 | 0.915 | 0.0488 | -0.036 | 18.745
13 | 0.939 | 0.05455 | -0.037 | 17.217
13.5 | 0.976 | 0.05107 | -0.038 | 19.105
14 | 1.004 | 0.05541 | -0.039 | 18.121
14.5 | 1.031 | 0.0613 | -0.04 | 16.813

## 106. Re 10M Mach 0.50 (2)
BIGFOIL.COM POLAR EXPORT
m23
NACA M23 |  |  |  | Cl Max: | 1.5239 | at alpha= | 9 | deg
XFOIL ncrit=9 |  |  |  | L/D Max: | 155.859 | at alpha= | 5 | deg
Re: | 10000000 |  |  | Cd Min: | 0.22741 | at alpha= | -16 | deg
Mach: | 0.5 |  |  | Cl=0 at alpha= | -2.6643 | deg
|  |  |  | @ Cl=0.1, Cd= | 0.024053
|  |  |  | @ Cl=0.4, Cd= | 0.006967
|  |  |  | @ Cl=0.6, Cd= | 0.0061
alpha (deg) | Cl | Cd | Cm | Cl/Cd
-16 | -0.6849 | 0.22741 | 0.0887 | -3.0117
-15.5 | -0.6616 | 0.22033 | 0.0842 | -3.0028
-15 | -0.6386 | 0.21281 | 0.0797 | -3.0008
-14.5 | -0.6164 | 0.20477 | 0.0753 | -3.0102
-14 | -0.5951 | 0.1967 | 0.071 | -3.0254
-13.5 | -0.5745 | 0.18879 | 0.0668 | -3.0431
-13 | -0.5545 | 0.18076 | 0.0628 | -3.0676
-12.5 | -0.5357 | 0.17256 | 0.0588 | -3.1044
-12 | -0.5198 | 0.16366 | 0.055 | -3.1761
-11.5 | -0.5022 | 0.15584 | 0.0513 | -3.2225
-11 | -0.4832 | 0.14908 | 0.0481 | -3.2412
-10.5 | -0.4647 | 0.14219 | 0.0448 | -3.2682
-10 | -0.4484 | 0.13488 | 0.0416 | -3.3244
-9.5 | -0.4336 | 0.12726 | 0.0383 | -3.4072
-9 | -0.4208 | 0.11934 | 0.0348 | -3.5261
-8.5 | -0.4112 | 0.11097 | 0.0311 | -3.7055
-8 | -0.3971 | 0.10401 | 0.0278 | -3.8179
-7.5 | -0.3839 | 0.0971 | 0.024 | -3.9537
-7 | -0.3705 | 0.09065 | 0.0199 | -4.0871
-6.5 | -0.36 | 0.08365 | 0.0143 | -4.3036
-6 | -0.3366 | 0.0752 | 0.0067 | -4.4761
-5.5 | -0.3028 | 0.06748 | -0.0002 | -4.4873
-5 | -0.2599 | 0.0609 | -0.0057 | -4.2677
-4.5 | -0.2127 | 0.05309 | -0.0117 | -4.0064
-4 | -0.159 | 0.04669 | -0.0158 | -3.4054
-3.5 | -0.1017 | 0.04068 | -0.0188 | -2.5
-3 | -0.0421 | 0.03473 | -0.0209 | -1.2122
-2.5 | 0.0206 | 0.03104 | -0.0218 | 0.66366
-2 | 0.0827 | 0.02495 | -0.022 | 3.3146
-1.5 | 0.1479 | 0.02157 | -0.022 | 6.8567
-1 | 0.2137 | 0.01836 | -0.0217 | 11.6394
-0.5 | 0.2753 | 0.01173 | -0.0199 | 23.4697
0 | 0.3399 | 0.00827 | -0.0193 | 41.1004
0.5 | 0.4077 | 0.0068 | -0.019 | 59.9559
1 | 0.4763 | 0.00627 | -0.0188 | 75.9649
1.5 | 0.5461 | 0.0061 | -0.019 | 89.5246
2 | 0.6168 | 0.0061 | -0.0196 | 101.1148
2.5 | 0.6875 | 0.00616 | -0.0202 | 111.6071
3 | 0.7583 | 0.00619 | -0.0209 | 122.504
3.5 | 0.8284 | 0.00613 | -0.0215 | 135.1387
4 | 0.8994 | 0.00623 | -0.0222 | 144.366
4.5 | 0.971 | 0.00638 | -0.023 | 152.1944
5 | 1.0427 | 0.00669 | -0.0238 | 155.8595
5.5 | 1.1012 | 0.01025 | -0.0258 | 107.4341
6 | 1.1699 | 0.01074 | -0.026 | 108.9292
6.5 | 1.225 | 0.01002 | -0.0238 | 122.2555
7 | 1.288 | 0.01064 | -0.0225 | 121.0526
7.5 | 1.3515 | 0.01151 | -0.0215 | 117.4196
8 | 1.4162 | 0.01278 | -0.0212 | 110.8138
8.5 | 1.4828 | 0.01501 | -0.0234 | 98.7875
9 | 1.5239 | 0.02023 | -0.0277 | 75.3287
9.5 | 1.5164 | 0.026 | -0.0242 | 58.3231
10 | 1.4926 | 0.03315 | -0.021 | 45.0256
10.5 | 1.4575 | 0.04162 | -0.0187 | 35.0192
11 | 1.4254 | 0.05036 | -0.0174 | 28.3042
11.5 | 1.3925 | 0.05966 | -0.0168 | 23.3406
12 | 1.3642 | 0.06874 | -0.0164 | 19.8458
12.5 | 1.3467 | 0.0768 | -0.0155 | 17.5352
13 | 1.3381 | 0.0841 | -0.0142 | 15.9108
13.5 | 1.3239 | 0.09257 | -0.014 | 14.3016
14 | 1.3016 | 0.10276 | -0.0156 | 12.6664

## 107. Re 12M Mach 0.00 (1)
BIGFOIL.COM POLAR EXPORT
m23
NACA M23 |  |  |  | Cl Max: | 1.443 | at alpha= | 12.5 | deg
JavaFoil+Calcfoil stall+Eppler ext transition |  |  |  | L/D Max: | 106.761 | at alpha= | 7 | deg
Re: | 12000000 |  |  | Cd Min: | 0.00967 | at alpha= | 0 | deg
Mach: | 0 |  |  | Cl=0 at alpha= | -2.5577 | deg
|  |  |  | @ Cl=0.1, Cd= | 0.010609
|  |  |  | @ Cl=0.4, Cd= | 0.010161
|  |  |  | @ Cl=0.6, Cd= | 0.011085
alpha (deg) | Cl | Cd | Cm | Cl/Cd
-16 | -0.345 | 0.11986 | 0.009 | -2.88
-15.5 | -0.358 | 0.11414 | 0.009 | -3.141
-15 | -0.371 | 0.10882 | 0.008 | -3.413
-14.5 | -0.384 | 0.10453 | 0.008 | -3.675
-14 | -0.396 | 0.09878 | 0.007 | -4.01
-13.5 | -0.407 | 0.09401 | 0.007 | -4.333
-13 | -0.418 | 0.08867 | 0.007 | -4.711
-12.5 | -0.426 | 0.08453 | 0.006 | -5.043
-12 | -0.433 | 0.08007 | 0.006 | -5.41
-11.5 | -0.438 | 0.07525 | 0.006 | -5.821
-11 | -0.441 | 0.07042 | 0.005 | -6.256
-10.5 | -0.44 | 0.06624 | 0.005 | -6.643
-10 | -0.436 | 0.06339 | 0.004 | -6.876
-9.5 | -0.428 | 0.06196 | 0.004 | -6.91
-9 | -0.417 | 0.05812 | 0.003 | -7.182
-8.5 | -0.401 | 0.05531 | 0.003 | -7.257
-8 | -0.378 | 0.05232 | 0.003 | -7.222
-7.5 | -0.352 | 0.05009 | 0.002 | -7.03
-7 | -0.324 | 0.04777 | 0.002 | -6.791
-6.5 | -0.295 | 0.04557 | 0.001 | -6.465
-6 | -0.263 | 0.04329 | 0.001 | -6.07
-5.5 | -0.23 | 0.04098 | 0.001 | -5.605
-5 | -0.195 | 0.03855 | 0 | -5.053
-4.5 | -0.159 | 0.03549 | 0 | -4.468
-4 | -0.119 | 0.03499 | -0.001 | -3.413
-3.5 | -0.097 | 0.01063 | -0.002 | -9.091
-3 | -0.046 | 0.01026 | -0.003 | -4.488
-2.5 | 0.006 | 0.0102 | -0.004 | 0.571
-2 | 0.059 | 0.01067 | -0.005 | 5.515
-1.5 | 0.113 | 0.01059 | -0.006 | 10.657
-1 | 0.168 | 0.01064 | -0.007 | 15.755
-0.5 | 0.223 | 0.01061 | -0.008 | 21.023
0 | 0.281 | 0.00967 | -0.009 | 29.049
0.5 | 0.338 | 0.01011 | -0.01 | 33.409
1 | 0.395 | 0.01011 | -0.011 | 39.05
1.5 | 0.452 | 0.01069 | -0.012 | 42.28
2 | 0.509 | 0.0107 | -0.013 | 47.597
2.5 | 0.566 | 0.01096 | -0.014 | 51.664
3 | 0.623 | 0.01117 | -0.015 | 55.759
3.5 | 0.68 | 0.01053 | -0.016 | 64.579
4 | 0.737 | 0.0107 | -0.017 | 68.874
4.5 | 0.794 | 0.01163 | -0.018 | 68.255
5 | 0.851 | 0.0115 | -0.019 | 73.999
5.5 | 0.908 | 0.01159 | -0.02 | 78.336
6 | 0.965 | 0.00971 | -0.021 | 99.451
6.5 | 1.023 | 0.00991 | -0.022 | 103.174
7 | 1.08 | 0.01012 | -0.023 | 106.761
7.5 | 1.137 | 0.01145 | -0.024 | 99.314
8 | 1.194 | 0.01205 | -0.025 | 99.066
8.5 | 1.249 | 0.01251 | -0.026 | 99.783
9 | 1.27 | 0.0159 | -0.027 | 79.86
9.5 | 1.311 | 0.01674 | -0.028 | 78.285
10 | 1.345 | 0.01794 | -0.029 | 75.002
10.5 | 1.375 | 0.01919 | -0.03 | 71.664
11 | 1.4 | 0.02043 | -0.03 | 68.557
11.5 | 1.421 | 0.0216 | -0.031 | 65.803
12 | 1.436 | 0.02288 | -0.032 | 62.739
12.5 | 1.443 | 0.02429 | -0.033 | 59.4
13 | 1.443 | 0.02587 | -0.034 | 55.774
13.5 | 1.436 | 0.02737 | -0.035 | 52.458
14 | 1.421 | 0.02942 | -0.036 | 48.293
14.5 | 1.399 | 0.03136 | -0.037 | 44.631
15 | 1.372 | 0.03356 | -0.038 | 40.882
15.5 | 1.34 | 0.03558 | -0.038 | 37.656
16 | 1.302 | 0.03796 | -0.039 | 34.294
16.5 | 1.26 | 0.04038 | -0.04 | 31.209
17 | 1.214 | 0.04409 | -0.041 | 27.531
17.5 | 1.165 | 0.04757 | -0.042 | 24.498

## 108. Re 12M Mach 0.00 (2)
BIGFOIL.COM POLAR EXPORT
m23
NACA M23 |  |  |  | Cl Max: | 1.8012 | at alpha= | 16.5 | deg
XFOIL ncrit=9 |  |  |  | L/D Max: | 139.918 | at alpha= | 5 | deg
Re: | 12000000 |  |  | Cd Min: | 0.18456 | at alpha= | -14.5 | deg
Mach: | 0 |  |  | Cl=0 at alpha= | -2.3725 | deg
|  |  |  | @ Cl=0.1, Cd= | 0.0063046
|  |  |  | @ Cl=0.4, Cd= | 0.005643
|  |  |  | @ Cl=0.6, Cd= | 0.0056906
alpha (deg) | Cl | Cd | Cm | Cl/Cd
-14.5 | -0.6081 | 0.18456 | 0.0653 | -3.2949
-13 | -0.5855 | 0.15728 | 0.0542 | -3.7227
-12.5 | -0.5727 | 0.15076 | 0.0512 | -3.7988
-12 | -0.5598 | 0.14446 | 0.0484 | -3.8751
-11.5 | -0.5478 | 0.13793 | 0.0456 | -3.9716
-11 | -0.5554 | 0.12608 | 0.0408 | -4.4051
-9.5 | -0.8033 | 0.01367 | -0.011 | -58.7637
-9 | -0.7559 | 0.01086 | -0.0101 | -69.6041
-8.5 | -0.7023 | 0.00972 | -0.0097 | -72.2531
-8 | -0.6476 | 0.0088 | -0.0094 | -73.5909
-7.5 | -0.5913 | 0.00839 | -0.0093 | -70.4768
-7 | -0.5346 | 0.00802 | -0.0091 | -66.6584
-6.5 | -0.4775 | 0.00778 | -0.0091 | -61.3753
-6 | -0.4197 | 0.00777 | -0.0091 | -54.0154
-5.5 | -0.3619 | 0.00774 | -0.0092 | -46.7571
-5 | -0.3041 | 0.0077 | -0.0093 | -39.4935
-4.5 | -0.2458 | 0.00781 | -0.0095 | -31.4725
-4 | -0.1875 | 0.00796 | -0.0098 | -23.5553
-3.5 | -0.1288 | 0.00829 | -0.0101 | -15.5368
-3 | -0.071 | 0.00823 | -0.0104 | -8.627
-2.5 | -0.0143 | 0.00756 | -0.0106 | -1.8915
-2 | 0.0418 | 0.00667 | -0.0106 | 6.2669
-1.5 | 0.0989 | 0.00631 | -0.0108 | 15.6735
-1 | 0.1562 | 0.00603 | -0.0111 | 25.9038
-0.5 | 0.2137 | 0.00586 | -0.0114 | 36.4676
0 | 0.2712 | 0.00568 | -0.0117 | 47.7465
0.5 | 0.3292 | 0.00563 | -0.0122 | 58.4725
1 | 0.3874 | 0.00563 | -0.0128 | 68.8099
1.5 | 0.4457 | 0.00569 | -0.0135 | 78.3304
2 | 0.5039 | 0.00571 | -0.0141 | 88.2487
2.5 | 0.562 | 0.00575 | -0.0149 | 97.7391
3 | 0.6196 | 0.00566 | -0.0155 | 109.47
3.5 | 0.6774 | 0.00565 | -0.0162 | 119.8938
4 | 0.7352 | 0.00572 | -0.017 | 128.5315
4.5 | 0.793 | 0.00582 | -0.0178 | 136.2543
5 | 0.8507 | 0.00608 | -0.0188 | 139.9178
5.5 | 0.9076 | 0.00676 | -0.02 | 134.2604
6 | 0.9608 | 0.00889 | -0.0216 | 108.0765
6.5 | 1.0086 | 0.00785 | -0.021 | 128.4841
7 | 1.0609 | 0.00811 | -0.0209 | 130.8138
7.5 | 1.1134 | 0.00842 | -0.0209 | 132.2328
8 | 1.1647 | 0.00878 | -0.0207 | 132.6538
9 | 1.2789 | 0.00965 | -0.0235 | 132.5285
9.5 | 1.3353 | 0.01013 | -0.025 | 131.8164
10 | 1.3908 | 0.01071 | -0.0263 | 129.8599
10.5 | 1.4455 | 0.01131 | -0.0276 | 127.8073
11 | 1.4995 | 0.0119 | -0.0289 | 126.0084
11.5 | 1.5523 | 0.01255 | -0.0301 | 123.6892
12 | 1.6036 | 0.01332 | -0.0312 | 120.3904
12.5 | 1.6526 | 0.0143 | -0.0321 | 115.5664
13 | 1.6913 | 0.0154 | -0.0313 | 109.8247
13.5 | 1.7176 | 0.01678 | -0.0287 | 102.36
14 | 1.7347 | 0.0194 | -0.0276 | 89.4175
14.5 | 1.7572 | 0.02226 | -0.0277 | 78.9398
15 | 1.7768 | 0.02539 | -0.0276 | 69.9803
15.5 | 1.7897 | 0.02911 | -0.0272 | 61.4806
16 | 1.7977 | 0.03328 | -0.0268 | 54.0174
16.5 | 1.8012 | 0.03789 | -0.0263 | 47.5376
17 | 1.8007 | 0.04301 | -0.0259 | 41.867
17.5 | 1.8007 | 0.04835 | -0.0259 | 37.243
18 | 1.7963 | 0.05433 | -0.0261 | 33.0628
18.5 | 1.7901 | 0.06067 | -0.0265 | 29.5055
19 | 1.783 | 0.06722 | -0.0271 | 26.5248
19.5 | 1.7717 | 0.0744 | -0.028 | 23.8132
20 | 1.7589 | 0.08195 | -0.0292 | 21.4631

## 109. Re 12M Mach 0.10 (1)
BIGFOIL.COM POLAR EXPORT
m23
NACA M23 |  |  |  | Cl Max: | 1.44 | at alpha= | 12.5 | deg
JavaFoil+Calcfoil stall+Eppler ext transition |  |  |  | L/D Max: | 107.167 | at alpha= | 7 | deg
Re: | 12000000 |  |  | Cd Min: | 0.00969 | at alpha= | 0 | deg
Mach: | 0.1 |  |  | Cl=0 at alpha= | -2.5577 | deg
|  |  |  | @ Cl=0.1, Cd= | 0.010617
|  |  |  | @ Cl=0.4, Cd= | 0.010102
|  |  |  | @ Cl=0.6, Cd= | 0.011073
alpha (deg) | Cl | Cd | Cm | Cl/Cd
-15.5 | -0.322 | 0.11513 | 0.009 | -2.798
-15 | -0.337 | 0.10961 | 0.008 | -3.077
-14.5 | -0.352 | 0.1045 | 0.008 | -3.37
-14 | -0.367 | 0.09897 | 0.007 | -3.704
-13.5 | -0.38 | 0.09484 | 0.007 | -4.01
-13 | -0.393 | 0.08892 | 0.007 | -4.422
-12.5 | -0.405 | 0.08429 | 0.006 | -4.799
-12 | -0.414 | 0.08102 | 0.006 | -5.109
-11.5 | -0.422 | 0.07568 | 0.006 | -5.571
-11 | -0.427 | 0.07105 | 0.005 | -6.004
-10.5 | -0.429 | 0.06628 | 0.005 | -6.467
-10 | -0.427 | 0.06299 | 0.005 | -6.782
-9.5 | -0.421 | 0.06194 | 0.004 | -6.799
-9 | -0.412 | 0.05858 | 0.004 | -7.037
-8.5 | -0.398 | 0.05532 | 0.003 | -7.189
-8 | -0.375 | 0.05261 | 0.003 | -7.13
-7.5 | -0.35 | 0.05033 | 0.002 | -6.959
-7 | -0.323 | 0.04792 | 0.002 | -6.743
-6.5 | -0.294 | 0.0456 | 0.001 | -6.443
-6 | -0.262 | 0.04341 | 0.001 | -6.046
-5.5 | -0.23 | 0.04133 | 0.001 | -5.553
-5 | -0.195 | 0.03851 | 0 | -5.06
-4.5 | -0.158 | 0.03616 | 0 | -4.378
-4 | -0.12 | 0.03366 | -0.001 | -3.576
-3.5 | -0.097 | 0.01054 | -0.002 | -9.201
-3 | -0.046 | 0.01021 | -0.003 | -4.525
-2.5 | 0.006 | 0.01022 | -0.004 | 0.572
-2 | 0.059 | 0.01064 | -0.005 | 5.555
-1.5 | 0.113 | 0.01061 | -0.006 | 10.683
-1 | 0.168 | 0.0106 | -0.007 | 15.877
-0.5 | 0.224 | 0.01064 | -0.008 | 21.052
0 | 0.282 | 0.00969 | -0.009 | 29.133
0.5 | 0.339 | 0.01007 | -0.01 | 33.704
1 | 0.397 | 0.01007 | -0.011 | 39.383
1.5 | 0.454 | 0.01068 | -0.012 | 42.514
2 | 0.512 | 0.01075 | -0.013 | 47.609
2.5 | 0.569 | 0.01098 | -0.014 | 51.821
3 | 0.626 | 0.01115 | -0.015 | 56.139
3.5 | 0.683 | 0.01051 | -0.016 | 64.975
4 | 0.74 | 0.01069 | -0.017 | 69.279
4.5 | 0.798 | 0.01168 | -0.018 | 68.272
5 | 0.855 | 0.0115 | -0.019 | 74.332
5.5 | 0.913 | 0.01165 | -0.02 | 78.366
6 | 0.97 | 0.00971 | -0.021 | 99.875
6.5 | 1.028 | 0.00989 | -0.022 | 103.899
7 | 1.085 | 0.01013 | -0.023 | 107.167
7.5 | 1.143 | 0.01152 | -0.024 | 99.222
8 | 1.199 | 0.01212 | -0.026 | 98.938
8.5 | 1.255 | 0.01254 | -0.027 | 100.012
9 | 1.274 | 0.01607 | -0.027 | 79.309
9.5 | 1.314 | 0.01697 | -0.028 | 77.45
10 | 1.348 | 0.01822 | -0.029 | 74.015
10.5 | 1.378 | 0.0195 | -0.03 | 70.677
11 | 1.403 | 0.0207 | -0.031 | 67.755
11.5 | 1.423 | 0.02184 | -0.031 | 65.155
12 | 1.435 | 0.02323 | -0.032 | 61.803
12.5 | 1.44 | 0.0247 | -0.033 | 58.284
13 | 1.437 | 0.02634 | -0.034 | 54.537
13.5 | 1.426 | 0.02813 | -0.035 | 50.69
14 | 1.406 | 0.02996 | -0.036 | 46.946
14.5 | 1.381 | 0.03208 | -0.037 | 43.032
15 | 1.348 | 0.03408 | -0.038 | 39.554
15.5 | 1.31 | 0.03643 | -0.039 | 35.949
16 | 1.266 | 0.03897 | -0.039 | 32.484
16.5 | 1.218 | 0.04156 | -0.04 | 29.311
17 | 1.164 | 0.046 | -0.041 | 25.303
17.5 | 1.111 | 0.0494 | -0.042 | 22.49

## 110. Re 12M Mach 0.10 (2)
BIGFOIL.COM POLAR EXPORT
m23
NACA M23 |  |  |  | Cl Max: | 1.7889 | at alpha= | 16.5 | deg
XFOIL ncrit=9 |  |  |  | L/D Max: | 136.947 | at alpha= | 4.5 | deg
Re: | 12000000 |  |  | Cd Min: | 0.26574 | at alpha= | -20 | deg
Mach: | 0.1 |  |  | Cl=0 at alpha= | -2.3827 | deg
|  |  |  | @ Cl=0.1, Cd= | 0.0063579
|  |  |  | @ Cl=0.4, Cd= | 0.0056401
|  |  |  | @ Cl=0.6, Cd= | 0.0057069
alpha (deg) | Cl | Cd | Cm | Cl/Cd
-20 | -0.7851 | 0.26574 | 0.1095 | -2.9544
-19.5 | -0.767 | 0.25922 | 0.1052 | -2.9589
-19 | -0.7499 | 0.25172 | 0.1007 | -2.9791
-18 | -0.7165 | 0.23558 | 0.0921 | -3.0414
-17 | -0.6807 | 0.22398 | 0.0844 | -3.0391
-16.5 | -0.6628 | 0.21802 | 0.0807 | -3.0401
-16 | -0.6453 | 0.21183 | 0.077 | -3.0463
-15.5 | -0.6286 | 0.20517 | 0.0735 | -3.0638
-15 | -0.6132 | 0.1981 | 0.07 | -3.0954
-14.5 | -0.5985 | 0.19059 | 0.0665 | -3.1402
-13 | -0.5839 | 0.15807 | 0.0544 | -3.6939
-12.5 | -0.5713 | 0.15135 | 0.0514 | -3.7747
-12 | -0.5584 | 0.14499 | 0.0486 | -3.8513
-11.5 | -0.5461 | 0.13844 | 0.0458 | -3.9447
-11 | -0.5527 | 0.12684 | 0.0411 | -4.3575
-10.5 | -0.5431 | 0.12001 | 0.0379 | -4.5255
-10 | -0.5335 | 0.11336 | 0.0348 | -4.7062
-8.5 | -0.7103 | 0.01056 | -0.0116 | -67.2633
-8 | -0.6555 | 0.00935 | -0.011 | -70.107
-7.5 | -0.5989 | 0.00865 | -0.0106 | -69.237
-7 | -0.5412 | 0.00825 | -0.0103 | -65.6
-6.5 | -0.4835 | 0.00789 | -0.0101 | -61.2801
-6 | -0.4248 | 0.00786 | -0.01 | -54.0458
-5.5 | -0.366 | 0.00784 | -0.01 | -46.6837
-5 | -0.3074 | 0.0078 | -0.01 | -39.4103
-4.5 | -0.2484 | 0.00791 | -0.0101 | -31.4033
-4 | -0.1895 | 0.00804 | -0.0103 | -23.5697
-3.5 | -0.1302 | 0.00837 | -0.0105 | -15.5556
-3 | -0.0718 | 0.00829 | -0.0108 | -8.661
-2.5 | -0.0129 | 0.00848 | -0.0111 | -1.5212
-2 | 0.0421 | 0.00676 | -0.0109 | 6.2278
-1.5 | 0.0996 | 0.00636 | -0.0111 | 15.6604
-1 | 0.1573 | 0.00606 | -0.0113 | 25.9571
-0.5 | 0.2152 | 0.00588 | -0.0116 | 36.5986
0 | 0.2731 | 0.0057 | -0.0119 | 47.9123
0.5 | 0.3315 | 0.00563 | -0.0124 | 58.881
1 | 0.3901 | 0.00563 | -0.013 | 69.2895
1.5 | 0.4487 | 0.00569 | -0.0136 | 78.8576
2 | 0.5073 | 0.00571 | -0.0143 | 88.8441
2.5 | 0.5658 | 0.00576 | -0.015 | 98.2292
3 | 0.6238 | 0.00567 | -0.0156 | 110.0176
3.5 | 0.682 | 0.00566 | -0.0163 | 120.4947
4 | 0.7402 | 0.00572 | -0.0171 | 129.4056
4.5 | 0.7984 | 0.00583 | -0.018 | 136.9468
5.5 | 0.9138 | 0.0068 | -0.0202 | 134.3824
6 | 0.9673 | 0.00892 | -0.0217 | 108.4417
6.5 | 1.0155 | 0.00789 | -0.0211 | 128.7072
7 | 1.0682 | 0.00816 | -0.021 | 130.9069
7.5 | 1.1211 | 0.00848 | -0.0209 | 132.2052
8 | 1.1726 | 0.00885 | -0.0207 | 132.4972
8.5 | 1.2303 | 0.00931 | -0.0221 | 132.1482
9 | 1.2879 | 0.00973 | -0.0235 | 132.3638
9.5 | 1.3448 | 0.01024 | -0.0249 | 131.3281
10 | 1.4008 | 0.01085 | -0.0262 | 129.106
10.5 | 1.456 | 0.01146 | -0.0274 | 127.0506
11 | 1.5104 | 0.01207 | -0.0286 | 125.1367
11.5 | 1.5636 | 0.01277 | -0.0297 | 122.4432
12 | 1.6149 | 0.01363 | -0.0307 | 118.4813
12.5 | 1.6636 | 0.0147 | -0.0316 | 113.1701
13 | 1.6962 | 0.01595 | -0.0296 | 106.3448
13.5 | 1.7131 | 0.01809 | -0.027 | 94.6987
14 | 1.7365 | 0.02084 | -0.0269 | 83.3253
14.5 | 1.757 | 0.02399 | -0.0268 | 73.2388
15 | 1.7737 | 0.02744 | -0.0266 | 64.6392
15.5 | 1.7828 | 0.03161 | -0.0261 | 56.3999
16 | 1.7882 | 0.0361 | -0.0255 | 49.5346
16.5 | 1.7889 | 0.04109 | -0.025 | 43.5361
17 | 1.7871 | 0.04661 | -0.0248 | 38.3416
17.5 | 1.7832 | 0.05256 | -0.0249 | 33.9269
18 | 1.7791 | 0.05869 | -0.0251 | 30.3135
18.5 | 1.7691 | 0.06562 | -0.0257 | 26.9598
19 | 1.7603 | 0.07252 | -0.0264 | 24.2733
19.5 | 1.7453 | 0.0804 | -0.0275 | 21.7077
20 | 1.7319 | 0.08813 | -0.0288 | 19.6517

## 111. Re 12M Mach 0.25 (1)
BIGFOIL.COM POLAR EXPORT
m23
NACA M23 |  |  |  | Cl Max: | 1.422 | at alpha= | 11.5 | deg
JavaFoil+Calcfoil stall+Eppler ext transition |  |  |  | L/D Max: | 109.238 | at alpha= | 7 | deg
Re: | 12000000 |  |  | Cd Min: | 0.00955 | at alpha= | 0 | deg
Mach: | 0.25 |  |  | Cl=0 at alpha= | -2.5667 | deg
|  |  |  | @ Cl=0.1, Cd= | 0.010643
|  |  |  | @ Cl=0.4, Cd= | 0.0099936
|  |  |  | @ Cl=0.6, Cd= | 0.011113
alpha (deg) | Cl | Cd | Cm | Cl/Cd
-14 | -0.059 | 0.09844 | 0.008 | -0.595
-13.5 | -0.056 | 0.09503 | 0.008 | -0.591
-13 | -0.147 | 0.09428 | 0.007 | -1.564
-12.5 | -0.196 | 0.08788 | 0.007 | -2.227
-12 | -0.236 | 0.08235 | 0.006 | -2.865
-11.5 | -0.271 | 0.07782 | 0.006 | -3.482
-11 | -0.301 | 0.07339 | 0.006 | -4.107
-10.5 | -0.327 | 0.06884 | 0.005 | -4.749
-10 | -0.347 | 0.063 | 0.005 | -5.511
-9.5 | -0.361 | 0.05919 | 0.005 | -6.103
-9 | -0.368 | 0.05636 | 0.004 | -6.535
-8.5 | -0.366 | 0.0536 | 0.004 | -6.837
-8 | -0.351 | 0.0519 | 0.003 | -6.771
-7.5 | -0.332 | 0.04972 | 0.002 | -6.687
-7 | -0.311 | 0.04902 | 0.002 | -6.338
-6.5 | -0.286 | 0.04638 | 0.002 | -6.161
-6 | -0.258 | 0.04417 | 0.001 | -5.836
-5.5 | -0.227 | 0.04204 | 0.001 | -5.398
-5 | -0.193 | 0.04012 | 0 | -4.821
-4.5 | -0.158 | 0.03786 | 0 | -4.169
-4 | -0.12 | 0.0363 | -0.001 | -3.309
-3.5 | -0.08 | 0.03418 | -0.001 | -2.351
-3 | -0.039 | 0.02891 | -0.002 | -1.356
-2.5 | 0.006 | 0.01017 | -0.004 | 0.586
-2 | 0.06 | 0.01065 | -0.005 | 5.663
-1.5 | 0.116 | 0.01064 | -0.006 | 10.89
-1 | 0.172 | 0.01063 | -0.007 | 16.219
-0.5 | 0.23 | 0.01061 | -0.008 | 21.633
0 | 0.29 | 0.00955 | -0.009 | 30.317
0.5 | 0.348 | 0.01002 | -0.01 | 34.745
1 | 0.407 | 0.00999 | -0.011 | 40.761
1.5 | 0.467 | 0.01074 | -0.012 | 43.436
2 | 0.526 | 0.01006 | -0.013 | 52.292
2.5 | 0.584 | 0.01107 | -0.014 | 52.792
3 | 0.643 | 0.01123 | -0.015 | 57.281
3.5 | 0.702 | 0.01053 | -0.017 | 66.642
4 | 0.761 | 0.01063 | -0.018 | 71.544
4.5 | 0.819 | 0.01183 | -0.019 | 69.287
5 | 0.878 | 0.01163 | -0.02 | 75.495
5.5 | 0.937 | 0.01173 | -0.021 | 79.92
6 | 0.996 | 0.00976 | -0.022 | 102.095
6.5 | 1.055 | 0.0099 | -0.023 | 106.605
7 | 1.114 | 0.0102 | -0.024 | 109.238
7.5 | 1.173 | 0.01186 | -0.025 | 98.972
8 | 1.231 | 0.01241 | -0.026 | 99.23
8.5 | 1.287 | 0.01284 | -0.027 | 100.226
9 | 1.297 | 0.01718 | -0.027 | 75.509
9.5 | 1.336 | 0.01813 | -0.028 | 73.67
10 | 1.367 | 0.01963 | -0.029 | 69.63
10.5 | 1.394 | 0.02096 | -0.03 | 66.48
11 | 1.413 | 0.02232 | -0.031 | 63.304
11.5 | 1.422 | 0.02371 | -0.032 | 59.978
12 | 1.42 | 0.02532 | -0.033 | 56.074
12.5 | 1.406 | 0.02724 | -0.034 | 51.595
13 | 1.378 | 0.02931 | -0.035 | 47.027
13.5 | 1.338 | 0.03163 | -0.036 | 42.294
14 | 1.285 | 0.03367 | -0.037 | 38.164
14.5 | 1.218 | 0.03698 | -0.037 | 32.934
15 | 1.138 | 0.04016 | -0.038 | 28.342
15.5 | 1.048 | 0.0441 | -0.039 | 23.762
16 | 0.951 | 0.04729 | -0.04 | 20.101
16.5 | 0.84 | 0.05432 | -0.04 | 15.468

## 112. Re 12M Mach 0.25 (2)
BIGFOIL.COM POLAR EXPORT
m23
NACA M23 |  |  |  | Cl Max: | 1.7153 | at alpha= | 14 | deg
XFOIL ncrit=9 |  |  |  | L/D Max: | 143.867 | at alpha= | 5 | deg
Re: | 12000000 |  |  | Cd Min: | 0.18117 | at alpha= | -14 | deg
Mach: | 0.25 |  |  | Cl=0 at alpha= | -2.3828 | deg
|  |  |  | @ Cl=0.1, Cd= | 0.0068651
|  |  |  | @ Cl=0.4, Cd= | 0.00566
|  |  |  | @ Cl=0.6, Cd= | 0.0057657
alpha (deg) | Cl | Cd | Cm | Cl/Cd
-14 | -0.5924 | 0.18117 | 0.0637 | -3.2699
-13.5 | -0.5767 | 0.17459 | 0.0605 | -3.3032
-13 | -0.5608 | 0.16809 | 0.0574 | -3.3363
-12.5 | -0.5476 | 0.16076 | 0.0542 | -3.4063
-11.5 | -0.5366 | 0.14159 | 0.0468 | -3.7898
-11 | -0.5244 | 0.13475 | 0.0438 | -3.8917
-10.5 | -0.5117 | 0.12816 | 0.0409 | -3.9927
-10 | -0.5183 | 0.11682 | 0.036 | -4.4367
-9.5 | -0.5081 | 0.11007 | 0.0328 | -4.6162
-9 | -0.498 | 0.10361 | 0.0294 | -4.8065
-8.5 | -0.4902 | 0.09715 | 0.0252 | -5.0458
-8 | -0.4936 | 0.08626 | 0.0159 | -5.7222
-7.5 | -0.4668 | 0.07935 | 0.0099 | -5.8828
-7 | -0.4346 | 0.07234 | 0.0042 | -6.0077
-6.5 | -0.5143 | 0.01024 | -0.0168 | -50.2246
-6 | -0.4535 | 0.00908 | -0.0157 | -49.9449
-5.5 | -0.3903 | 0.00871 | -0.0148 | -44.8106
-5 | -0.3267 | 0.00868 | -0.0141 | -37.6382
-4.5 | -0.2632 | 0.00877 | -0.0136 | -30.0114
-4 | -0.2005 | 0.0088 | -0.0132 | -22.7841
-3.5 | -0.1377 | 0.00899 | -0.013 | -15.317
-3 | -0.0762 | 0.00881 | -0.0128 | -8.6493
-2.5 | -0.0143 | 0.0089 | -0.0129 | -1.6067
-2 | 0.0467 | 0.00876 | -0.013 | 5.3311
-1.5 | 0.1038 | 0.00673 | -0.0126 | 15.4235
-1 | 0.1636 | 0.00629 | -0.0127 | 26.0095
-0.5 | 0.2236 | 0.00601 | -0.0128 | 37.2047
0 | 0.2837 | 0.0058 | -0.013 | 48.9138
0.5 | 0.344 | 0.00566 | -0.0133 | 60.7774
1 | 0.4048 | 0.00566 | -0.0139 | 71.5194
1.5 | 0.4657 | 0.0057 | -0.0145 | 81.7018
2 | 0.5264 | 0.00574 | -0.0151 | 91.7073
2.5 | 0.5871 | 0.00577 | -0.0158 | 101.7504
3 | 0.6474 | 0.00575 | -0.0165 | 112.5913
3.5 | 0.7077 | 0.0057 | -0.0172 | 124.1579
4 | 0.7682 | 0.00577 | -0.018 | 133.1369
4.5 | 0.8287 | 0.00588 | -0.0188 | 140.9354
5 | 0.8891 | 0.00618 | -0.0198 | 143.8673
5.5 | 0.9485 | 0.00703 | -0.0211 | 134.9218
6 | 1.0036 | 0.00915 | -0.0225 | 109.6831
6.5 | 1.0535 | 0.00815 | -0.0217 | 129.2638
7 | 1.1087 | 0.00845 | -0.0215 | 131.2071
7.5 | 1.164 | 0.00881 | -0.0213 | 132.1226
8 | 1.2169 | 0.00926 | -0.0206 | 131.4147
8.5 | 1.2775 | 0.00975 | -0.0218 | 131.0256
9 | 1.3378 | 0.01028 | -0.0231 | 130.1362
9.5 | 1.3974 | 0.01093 | -0.0242 | 127.85
10 | 1.4558 | 0.01168 | -0.0252 | 124.6404
10.5 | 1.5136 | 0.01241 | -0.0261 | 121.9662
11 | 1.5696 | 0.01329 | -0.0269 | 118.1038
11.5 | 1.6228 | 0.01441 | -0.0275 | 112.6162
12 | 1.6712 | 0.01597 | -0.0281 | 104.6462
12.5 | 1.6741 | 0.0193 | -0.0244 | 86.7409
13 | 1.6901 | 0.02328 | -0.0239 | 72.5988
13.5 | 1.7069 | 0.02712 | -0.0233 | 62.9388
14 | 1.7153 | 0.03169 | -0.0224 | 54.1275
14.5 | 1.7152 | 0.03703 | -0.0214 | 46.3192
15 | 1.7111 | 0.04284 | -0.0206 | 39.9416
15.5 | 1.7029 | 0.0494 | -0.0202 | 34.4717
16 | 1.6942 | 0.05623 | -0.0201 | 30.1298
16.5 | 1.6838 | 0.06341 | -0.0202 | 26.5542
17 | 1.6692 | 0.07133 | -0.0208 | 23.4011
17.5 | 1.6539 | 0.07944 | -0.0217 | 20.8195
18 | 1.6367 | 0.08803 | -0.0229 | 18.5925
18.5 | 1.6202 | 0.09669 | -0.0245 | 16.7566
19 | 1.6009 | 0.10597 | -0.0266 | 15.1071

## 113. Re 12M Mach 0.50 (1)
BIGFOIL.COM POLAR EXPORT
m23
NACA M23 |  |  |  | Cl Max: | 1.415 | at alpha= | 9.5 | deg
JavaFoil+Calcfoil stall+Eppler ext transition |  |  |  | L/D Max: | 108.715 | at alpha= | 6.5 | deg
Re: | 12000000 |  |  | Cd Min: | 0.01019 | at alpha= | 0 | deg
Mach: | 0.5 |  |  | Cl=0 at alpha= | -2.561 | deg
|  |  |  | @ Cl=0.1, Cd= | 0.033395
|  |  |  | @ Cl=0.4, Cd= | 0.010214
|  |  |  | @ Cl=0.6, Cd= | 0.010371
alpha (deg) | Cl | Cd | Cm | Cl/Cd
-20 | -0.818 | 0.15273 | 0.015 | -5.358
-19.5 | -0.797 | 0.1449 | 0.014 | -5.501
-19 | -0.776 | 0.13971 | 0.014 | -5.552
-18.5 | -0.754 | 0.13349 | 0.014 | -5.648
-18 | -0.732 | 0.12887 | 0.013 | -5.681
-17.5 | -0.71 | 0.12445 | 0.013 | -5.704
-17 | -0.688 | 0.12055 | 0.012 | -5.703
-16.5 | -0.665 | 0.11709 | 0.012 | -5.679
-16 | -0.642 | 0.11322 | 0.011 | -5.672
-15.5 | -0.62 | 0.10933 | 0.011 | -5.667
-15 | -0.597 | 0.10435 | 0.01 | -5.723
-14.5 | -0.575 | 0.10016 | 0.01 | -5.737
-14 | -0.551 | 0.10532 | 0.009 | -5.234
-13.5 | -0.529 | 0.0932 | 0.009 | -5.679
-13 | -0.506 | 0.09017 | 0.008 | -5.616
-12.5 | -0.483 | 0.09046 | 0.008 | -5.342
-12 | -0.46 | 0.08684 | 0.007 | -5.299
-11.5 | -0.437 | 0.08767 | 0.007 | -4.984
-11 | -0.414 | 0.07949 | 0.006 | -5.203
-10.5 | -0.39 | 0.07591 | 0.006 | -5.138
-10 | -0.367 | 0.06892 | 0.005 | -5.319
-9.5 | -0.343 | 0.06367 | 0.005 | -5.387
-9 | -0.319 | 0.05976 | 0.005 | -5.341
-8.5 | -0.295 | 0.05622 | 0.004 | -5.252
-8 | -0.271 | 0.05271 | 0.004 | -5.145
-7.5 | -0.247 | 0.04974 | 0.003 | -4.966
-7 | -0.223 | 0.04735 | 0.003 | -4.703
-6.5 | -0.198 | 0.04468 | 0.002 | -4.438
-6 | -0.174 | 0.04178 | 0.001 | -4.166
-5.5 | -0.149 | 0.03958 | 0.001 | -3.774
-5 | -0.126 | 0.0348 | 0 | -3.612
-4.5 | -0.101 | 0.03196 | 0 | -3.159
-4 | -0.075 | 0.03124 | -0.001 | -2.399
-3.5 | -0.059 | 0.0107 | -0.003 | -5.508
-3 | -0.036 | 0.03316 | -0.002 | -1.089
-2.5 | 0.005 | 0.03465 | -0.002 | 0.141
-2 | 0.051 | 0.03415 | -0.003 | 1.506
-1.5 | 0.101 | 0.03338 | -0.003 | 3.025
-1 | 0.155 | 0.02989 | -0.005 | 5.182
-0.5 | 0.253 | 0.0108 | -0.009 | 23.384
0 | 0.32 | 0.01019 | -0.01 | 31.441
0.5 | 0.387 | 0.01022 | -0.011 | 37.852
1 | 0.454 | 0.01019 | -0.013 | 44.53
1.5 | 0.52 | 0.01097 | -0.014 | 47.429
2 | 0.587 | 0.01033 | -0.015 | 56.882
2.5 | 0.653 | 0.01054 | -0.016 | 61.914
3 | 0.718 | 0.01175 | -0.017 | 61.065
3.5 | 0.783 | 0.0109 | -0.018 | 71.835
4 | 0.848 | 0.01111 | -0.02 | 76.378
4.5 | 0.914 | 0.01246 | -0.021 | 73.327
5 | 0.979 | 0.01243 | -0.022 | 78.747
5.5 | 1.008 | 0.01565 | -0.022 | 64.395
6 | 1.11 | 0.0106 | -0.024 | 104.749
6.5 | 1.175 | 0.01081 | -0.026 | 108.715
7 | 1.216 | 0.01299 | -0.026 | 93.563
7.5 | 1.271 | 0.01402 | -0.027 | 90.652
8 | 1.324 | 0.01506 | -0.028 | 87.956
8.5 | 1.356 | 0.02099 | -0.029 | 64.618
9 | 1.397 | 0.0225 | -0.03 | 62.077
9.5 | 1.415 | 0.02467 | -0.031 | 57.369
10 | 1.402 | 0.02733 | -0.032 | 51.289
10.5 | 1.314 | 0.03031 | -0.033 | 43.351
11 | 0.72 | 0.07857 | -0.016 | 9.168
11.5 | 0.858 | 0.04025 | -0.034 | 21.322
12 | 0.887 | 0.04402 | -0.035 | 20.157
12.5 | 0.916 | 0.04734 | -0.036 | 19.355
13 | 0.941 | 0.05299 | -0.037 | 17.753
13.5 | 0.978 | 0.04945 | -0.038 | 19.786
14 | 1.006 | 0.05369 | -0.039 | 18.742
14.5 | 1.033 | 0.05936 | -0.04 | 17.402

## 114. Re 12M Mach 0.50 (2)
BIGFOIL.COM POLAR EXPORT
m23
NACA M23 |  |  |  | Cl Max: | 1.5396 | at alpha= | 9 | deg
XFOIL ncrit=9 |  |  |  | L/D Max: | 158.63 | at alpha= | 5 | deg
Re: | 12000000 |  |  | Cd Min: | 0.23496 | at alpha= | -16.5 | deg
Mach: | 0.5 |  |  | Cl=0 at alpha= | -2.6582 | deg
|  |  |  | @ Cl=0.1, Cd= | 0.023358
|  |  |  | @ Cl=0.4, Cd= | 0.0063335
|  |  |  | @ Cl=0.6, Cd= | 0.0058956
alpha (deg) | Cl | Cd | Cm | Cl/Cd
-16.5 | -0.7081 | 0.23496 | 0.0935 | -3.0137
-16 | -0.6855 | 0.22707 | 0.0887 | -3.0189
-15.5 | -0.6621 | 0.22006 | 0.0842 | -3.0087
-15 | -0.639 | 0.21268 | 0.0797 | -3.0045
-14.5 | -0.6168 | 0.20484 | 0.0753 | -3.0111
-14 | -0.5953 | 0.19683 | 0.071 | -3.0244
-13.5 | -0.5748 | 0.1889 | 0.0669 | -3.0429
-13 | -0.5547 | 0.18086 | 0.0629 | -3.067
-12.5 | -0.5363 | 0.17248 | 0.0589 | -3.1093
-12 | -0.5212 | 0.16324 | 0.055 | -3.1928
-11.5 | -0.5037 | 0.15547 | 0.0514 | -3.2399
-11 | -0.485 | 0.14862 | 0.0481 | -3.2634
-10.5 | -0.4665 | 0.14173 | 0.0448 | -3.2915
-10 | -0.4501 | 0.13449 | 0.0416 | -3.3467
-9.5 | -0.4354 | 0.12689 | 0.0383 | -3.4313
-9 | -0.4235 | 0.1188 | 0.0348 | -3.5648
-8.5 | -0.4147 | 0.1103 | 0.031 | -3.7597
-8 | -0.3997 | 0.10356 | 0.0277 | -3.8596
-7.5 | -0.3881 | 0.0964 | 0.0238 | -4.0259
-7 | -0.3759 | 0.08982 | 0.0195 | -4.185
-6.5 | -0.3645 | 0.08259 | 0.0135 | -4.4134
-6 | -0.3395 | 0.07436 | 0.006 | -4.5656
-5.5 | -0.3034 | 0.06742 | -0.0001 | -4.5001
-5 | -0.2622 | 0.05957 | -0.0067 | -4.4015
-4.5 | -0.2138 | 0.05234 | -0.0121 | -4.0848
-4 | -0.1599 | 0.04588 | -0.0161 | -3.4852
-3.5 | -0.103 | 0.03936 | -0.0192 | -2.6169
-3 | -0.0428 | 0.03409 | -0.0209 | -1.2555
-2.5 | 0.0198 | 0.0302 | -0.0217 | 0.65563
-2 | 0.0818 | 0.02437 | -0.0218 | 3.3566
-1.5 | 0.1467 | 0.02076 | -0.0217 | 7.0665
-1 | 0.2117 | 0.01683 | -0.021 | 12.5787
-0.5 | 0.2728 | 0.01077 | -0.0195 | 25.3296
0 | 0.3362 | 0.00703 | -0.0187 | 47.8236
0.5 | 0.4049 | 0.00628 | -0.0185 | 64.4745
1 | 0.4742 | 0.00592 | -0.0184 | 80.1014
1.5 | 0.5448 | 0.00588 | -0.0187 | 92.6531
2 | 0.6156 | 0.0059 | -0.0193 | 104.339
3 | 0.7574 | 0.00602 | -0.0207 | 125.814
3.5 | 0.8279 | 0.00598 | -0.0213 | 138.4448
4 | 0.8989 | 0.00607 | -0.0221 | 148.089
4.5 | 0.9705 | 0.00621 | -0.0228 | 156.2802
5 | 1.0422 | 0.00657 | -0.0237 | 158.6301
5.5 | 1.102 | 0.00997 | -0.0256 | 110.5316
6 | 1.1712 | 0.0104 | -0.0259 | 112.6154
6.5 | 1.23 | 0.00979 | -0.0244 | 125.6384
7 | 1.2932 | 0.01025 | -0.023 | 126.1659
7.5 | 1.3571 | 0.01107 | -0.0219 | 122.5926
8 | 1.4167 | 0.01208 | -0.02 | 117.2765
8.5 | 1.4848 | 0.01368 | -0.0209 | 108.538
9 | 1.5396 | 0.01807 | -0.0259 | 85.202
9.5 | 1.5365 | 0.02466 | -0.0248 | 62.3074
10 | 1.5105 | 0.03177 | -0.0211 | 47.5449
10.5 | 1.4773 | 0.04002 | -0.0187 | 36.914
11 | 1.4412 | 0.049 | -0.0172 | 29.4122
11.5 | 1.4059 | 0.05839 | -0.0165 | 24.0778
12 | 1.3762 | 0.06755 | -0.016 | 20.3731
12.5 | 1.3593 | 0.07548 | -0.015 | 18.0087
13 | 1.35 | 0.08284 | -0.0138 | 16.2965
13.5 | 1.335 | 0.09138 | -0.0136 | 14.6093
14 | 1.3127 | 0.10148 | -0.0151 | 12.9356

## 115. Re 14M Mach 0.00 (1)
BIGFOIL.COM POLAR EXPORT
m23
NACA M23 |  |  |  | Cl Max: | 1.446 | at alpha= | 12.5 | deg
JavaFoil+Calcfoil stall+Eppler ext transition |  |  |  | L/D Max: | 104.721 | at alpha= | 6.5 | deg
Re: | 14000000 |  |  | Cd Min: | 0.00977 | at alpha= | 6.5 | deg
Mach: | 0 |  |  | Cl=0 at alpha= | -2.5577 | deg
|  |  |  | @ Cl=0.1, Cd= | 0.010376
|  |  |  | @ Cl=0.4, Cd= | 0.0099965
|  |  |  | @ Cl=0.6, Cd= | 0.010648
alpha (deg) | Cl | Cd | Cm | Cl/Cd
-16 | -0.345 | 0.11946 | 0.009 | -2.89
-15.5 | -0.359 | 0.11367 | 0.009 | -3.154
-15 | -0.372 | 0.10841 | 0.008 | -3.427
-14.5 | -0.384 | 0.10355 | 0.008 | -3.71
-14 | -0.396 | 0.09824 | 0.007 | -4.033
-13.5 | -0.407 | 0.0944 | 0.007 | -4.317
-13 | -0.418 | 0.08829 | 0.007 | -4.731
-12.5 | -0.426 | 0.08374 | 0.006 | -5.093
-12 | -0.433 | 0.08003 | 0.006 | -5.413
-11.5 | -0.438 | 0.07516 | 0.006 | -5.828
-11 | -0.441 | 0.07052 | 0.005 | -6.248
-10.5 | -0.44 | 0.06606 | 0.005 | -6.664
-10 | -0.436 | 0.06244 | 0.005 | -6.989
-9.5 | -0.428 | 0.06063 | 0.004 | -7.066
-9 | -0.417 | 0.05794 | 0.003 | -7.205
-8.5 | -0.401 | 0.05484 | 0.003 | -7.319
-8 | -0.378 | 0.05212 | 0.003 | -7.251
-7.5 | -0.352 | 0.04998 | 0.002 | -7.047
-7 | -0.324 | 0.04743 | 0.002 | -6.84
-6.5 | -0.295 | 0.04495 | 0.002 | -6.566
-6 | -0.264 | 0.04265 | 0.001 | -6.182
-5.5 | -0.23 | 0.04057 | 0.001 | -5.673
-5 | -0.196 | 0.03703 | 0 | -5.287
-4.5 | -0.16 | 0.03436 | 0 | -4.642
-4 | -0.12 | 0.03373 | -0.001 | -3.561
-3.5 | -0.097 | 0.01014 | -0.002 | -9.536
-3 | -0.046 | 0.01016 | -0.003 | -4.535
-2.5 | 0.006 | 0.0105 | -0.004 | 0.555
-2 | 0.059 | 0.01008 | -0.005 | 5.838
-1.5 | 0.113 | 0.01047 | -0.006 | 10.777
-1 | 0.168 | 0.01047 | -0.007 | 16.008
-0.5 | 0.223 | 0.01055 | -0.008 | 21.14
0 | 0.281 | 0.01013 | -0.009 | 27.739
0.5 | 0.338 | 0.01049 | -0.01 | 32.179
1 | 0.395 | 0.01 | -0.011 | 39.476
1.5 | 0.452 | 0.00996 | -0.012 | 45.382
2 | 0.509 | 0.0108 | -0.013 | 47.171
2.5 | 0.566 | 0.01097 | -0.014 | 51.602
3 | 0.623 | 0.01043 | -0.015 | 59.732
3.5 | 0.68 | 0.01053 | -0.016 | 64.557
4 | 0.737 | 0.01145 | -0.017 | 64.35
4.5 | 0.794 | 0.01161 | -0.018 | 68.392
5 | 0.851 | 0.01139 | -0.019 | 74.734
5.5 | 0.908 | 0.01172 | -0.02 | 77.489
6 | 0.965 | 0.01068 | -0.021 | 90.426
6.5 | 1.023 | 0.00977 | -0.022 | 104.721
7 | 1.08 | 0.01115 | -0.023 | 96.855
7.5 | 1.137 | 0.01162 | -0.024 | 97.844
8 | 1.194 | 0.01205 | -0.025 | 99.012
8.5 | 1.249 | 0.01243 | -0.026 | 100.457
9 | 1.272 | 0.0156 | -0.027 | 81.581
9.5 | 1.314 | 0.0163 | -0.028 | 80.601
10 | 1.349 | 0.01747 | -0.029 | 77.221
10.5 | 1.379 | 0.01865 | -0.03 | 73.925
11 | 1.404 | 0.01982 | -0.03 | 70.828
11.5 | 1.424 | 0.021 | -0.031 | 67.838
12 | 1.439 | 0.02228 | -0.032 | 64.582
12.5 | 1.446 | 0.02356 | -0.033 | 61.372
13 | 1.445 | 0.02518 | -0.034 | 57.391
13.5 | 1.438 | 0.02681 | -0.035 | 53.635
14 | 1.424 | 0.02853 | -0.036 | 49.894
14.5 | 1.402 | 0.03049 | -0.037 | 45.968
15 | 1.374 | 0.03239 | -0.038 | 42.426
15.5 | 1.341 | 0.03459 | -0.038 | 38.775
16 | 1.303 | 0.0376 | -0.039 | 34.644
16.5 | 1.262 | 0.03937 | -0.04 | 32.058
17 | 1.215 | 0.0428 | -0.041 | 28.39
17.5 | 1.167 | 0.04625 | -0.042 | 25.239

## 116. Re 14M Mach 0.00 (2)
BIGFOIL.COM POLAR EXPORT
m23
NACA M23 |  |  |  | Cl Max: | 1.8278 | at alpha= | 16.5 | deg
XFOIL ncrit=9 |  |  |  | L/D Max: | 141.012 | at alpha= | 5 | deg
Re: | 14000000 |  |  | Cd Min: | 0.16979 | at alpha= | -14 | deg
Mach: | 0 |  |  | Cl=0 at alpha= | -2.3752 | deg
|  |  |  | @ Cl=0.1, Cd= | 0.006333
|  |  |  | @ Cl=0.4, Cd= | 0.0055068
|  |  |  | @ Cl=0.6, Cd= | 0.0056199
alpha (deg) | Cl | Cd | Cm | Cl/Cd
-14 | -0.6134 | 0.16979 | 0.0601 | -3.6127
-13.5 | -0.6007 | 0.16302 | 0.057 | -3.6848
-13 | -0.588 | 0.15652 | 0.054 | -3.7567
-12.5 | -0.5748 | 0.15016 | 0.0511 | -3.8279
-12 | -0.5747 | 0.14006 | 0.0471 | -4.1032
-11.5 | -0.5639 | 0.1334 | 0.0441 | -4.2271
-11 | -0.5774 | 0.12048 | 0.0384 | -4.7925
-10.5 | -0.5677 | 0.11404 | 0.0353 | -4.9781
-9.5 | -0.808 | 0.01246 | -0.0106 | -64.8475
-9 | -0.7562 | 0.01092 | -0.01 | -69.2491
-8.5 | -0.7038 | 0.00941 | -0.0095 | -74.7928
-8 | -0.649 | 0.00854 | -0.0092 | -75.9953
-7 | -0.536 | 0.00775 | -0.0089 | -69.1613
-6.5 | -0.4791 | 0.00743 | -0.0088 | -64.4818
-6 | -0.4214 | 0.00735 | -0.0089 | -57.3333
-5.5 | -0.3636 | 0.00731 | -0.0089 | -49.7401
-5 | -0.3058 | 0.00724 | -0.0091 | -42.2376
-4.5 | -0.2477 | 0.00725 | -0.0092 | -34.1655
-4 | -0.1893 | 0.0074 | -0.0095 | -25.5811
-3.5 | -0.1305 | 0.00775 | -0.0099 | -16.8387
-3 | -0.0724 | 0.00774 | -0.0102 | -9.354
-2.5 | -0.014 | 0.00792 | -0.0105 | -1.7677
-2 | 0.0421 | 0.00693 | -0.0106 | 6.075
-1.5 | 0.0987 | 0.00634 | -0.0108 | 15.5678
-1 | 0.1559 | 0.00603 | -0.011 | 25.8541
-0.5 | 0.2133 | 0.00579 | -0.0113 | 36.8394
0 | 0.2707 | 0.00561 | -0.0117 | 48.2531
0.5 | 0.3285 | 0.00548 | -0.0121 | 59.9453
1 | 0.3868 | 0.0055 | -0.0127 | 70.3273
1.5 | 0.445 | 0.00553 | -0.0133 | 80.4702
2 | 0.5033 | 0.00557 | -0.014 | 90.3591
2.5 | 0.5613 | 0.00558 | -0.0147 | 100.5914
3 | 0.6195 | 0.00564 | -0.0154 | 109.8404
3.5 | 0.6771 | 0.00555 | -0.0161 | 122
4 | 0.7349 | 0.00565 | -0.0169 | 130.0708
4.5 | 0.7927 | 0.00577 | -0.0178 | 137.383
5 | 0.8503 | 0.00603 | -0.0188 | 141.0116
6 | 0.961 | 0.0087 | -0.0215 | 110.4598
6.5 | 1.0105 | 0.00774 | -0.0213 | 130.5556
7.5 | 1.1156 | 0.00821 | -0.0212 | 135.8831
8 | 1.1662 | 0.00856 | -0.0209 | 136.2383
8.5 | 1.2208 | 0.00896 | -0.0216 | 136.25
9 | 1.2776 | 0.00936 | -0.023 | 136.4957
9.5 | 1.3339 | 0.00984 | -0.0244 | 135.5589
10 | 1.3894 | 0.01041 | -0.0257 | 133.4678
10.5 | 1.4446 | 0.01093 | -0.0271 | 132.1683
11 | 1.4988 | 0.0115 | -0.0283 | 130.3304
11.5 | 1.5519 | 0.01212 | -0.0295 | 128.0446
12 | 1.6032 | 0.0129 | -0.0306 | 124.2791
12.5 | 1.6524 | 0.01386 | -0.0315 | 119.2208
14 | 1.7509 | 0.01785 | -0.028 | 98.0896
14.5 | 1.7741 | 0.02051 | -0.028 | 86.4993
15 | 1.7959 | 0.02342 | -0.028 | 76.6823
15.5 | 1.8112 | 0.02693 | -0.0278 | 67.2558
16 | 1.8223 | 0.03078 | -0.0274 | 59.204
16.5 | 1.8278 | 0.03518 | -0.0269 | 51.9557
17 | 1.8275 | 0.04017 | -0.0263 | 45.4941
17.5 | 1.8263 | 0.04546 | -0.0261 | 40.1738
18 | 1.8227 | 0.05126 | -0.0262 | 35.5579
18.5 | 1.8148 | 0.05775 | -0.0265 | 31.4251
19 | 1.8061 | 0.06435 | -0.027 | 28.0668
19.5 | 1.7925 | 0.07178 | -0.0278 | 24.9721
20 | 1.7763 | 0.07965 | -0.0289 | 22.3013

## 117. Re 14M Mach 0.10 (1)
BIGFOIL.COM POLAR EXPORT
m23
NACA M23 |  |  |  | Cl Max: | 1.443 | at alpha= | 12.5 | deg
JavaFoil+Calcfoil stall+Eppler ext transition |  |  |  | L/D Max: | 104.661 | at alpha= | 6.5 | deg
Re: | 14000000 |  |  | Cd Min: | 0.00982 | at alpha= | 6.5 | deg
Mach: | 0.1 |  |  | Cl=0 at alpha= | -2.5577 | deg
|  |  |  | @ Cl=0.1, Cd= | 0.010359
|  |  |  | @ Cl=0.4, Cd= | 0.0099611
|  |  |  | @ Cl=0.6, Cd= | 0.010677
alpha (deg) | Cl | Cd | Cm | Cl/Cd
-15.5 | -0.322 | 0.1135 | 0.009 | -2.839
-15 | -0.337 | 0.10905 | 0.008 | -3.093
-14.5 | -0.352 | 0.10393 | 0.008 | -3.388
-14 | -0.367 | 0.09838 | 0.008 | -3.727
-13.5 | -0.38 | 0.09432 | 0.007 | -4.033
-13 | -0.393 | 0.08844 | 0.007 | -4.447
-12.5 | -0.405 | 0.08439 | 0.006 | -4.794
-12 | -0.414 | 0.08047 | 0.006 | -5.144
-11.5 | -0.422 | 0.0759 | 0.006 | -5.555
-11 | -0.427 | 0.07106 | 0.005 | -6.002
-10.5 | -0.429 | 0.06647 | 0.005 | -6.45
-10 | -0.428 | 0.0622 | 0.005 | -6.876
-9.5 | -0.422 | 0.06027 | 0.004 | -6.999
-9 | -0.413 | 0.0574 | 0.004 | -7.188
-8.5 | -0.398 | 0.05516 | 0.003 | -7.211
-8 | -0.375 | 0.05221 | 0.003 | -7.186
-7.5 | -0.35 | 0.04999 | 0.002 | -7.008
-7 | -0.323 | 0.04762 | 0.002 | -6.786
-6.5 | -0.294 | 0.04528 | 0.002 | -6.494
-6 | -0.263 | 0.04291 | 0.001 | -6.132
-5.5 | -0.23 | 0.04061 | 0.001 | -5.663
-5 | -0.195 | 0.03797 | 0 | -5.147
-4.5 | -0.159 | 0.03505 | 0 | -4.544
-4 | -0.122 | 0.03067 | -0.001 | -3.98
-3.5 | -0.097 | 0.01014 | -0.002 | -9.558
-3 | -0.046 | 0.01011 | -0.003 | -4.57
-2.5 | 0.006 | 0.01052 | -0.004 | 0.556
-2 | 0.059 | 0.01004 | -0.005 | 5.887
-1.5 | 0.113 | 0.01046 | -0.006 | 10.833
-1 | 0.168 | 0.0105 | -0.007 | 16.031
-0.5 | 0.224 | 0.01052 | -0.008 | 21.305
0 | 0.282 | 0.01009 | -0.009 | 27.973
0.5 | 0.339 | 0.01054 | -0.01 | 32.176
1 | 0.397 | 0.00996 | -0.011 | 39.837
1.5 | 0.454 | 0.00998 | -0.012 | 45.511
2 | 0.512 | 0.01079 | -0.013 | 47.429
2.5 | 0.569 | 0.01102 | -0.014 | 51.612
3 | 0.626 | 0.01039 | -0.015 | 60.227
3.5 | 0.683 | 0.0105 | -0.016 | 65.065
4 | 0.74 | 0.01148 | -0.017 | 64.476
4.5 | 0.798 | 0.01161 | -0.018 | 68.695
5 | 0.855 | 0.01142 | -0.019 | 74.877
5.5 | 0.913 | 0.01177 | -0.02 | 77.533
6 | 0.97 | 0.01067 | -0.021 | 90.887
6.5 | 1.028 | 0.00982 | -0.022 | 104.661
7 | 1.085 | 0.01122 | -0.023 | 96.766
7.5 | 1.143 | 0.01163 | -0.024 | 98.224
8 | 1.199 | 0.01213 | -0.026 | 98.882
8.5 | 1.255 | 0.01255 | -0.027 | 99.973
9 | 1.277 | 0.01576 | -0.027 | 81.037
9.5 | 1.318 | 0.01649 | -0.028 | 79.958
10 | 1.352 | 0.0177 | -0.029 | 76.419
10.5 | 1.382 | 0.01894 | -0.03 | 72.95
11 | 1.406 | 0.02019 | -0.031 | 69.609
11.5 | 1.425 | 0.0213 | -0.032 | 66.924
12 | 1.438 | 0.02264 | -0.032 | 63.508
12.5 | 1.443 | 0.02406 | -0.033 | 59.966
13 | 1.439 | 0.02564 | -0.034 | 56.12
13.5 | 1.428 | 0.02734 | -0.035 | 52.234
14 | 1.409 | 0.02914 | -0.036 | 48.366
14.5 | 1.383 | 0.0312 | -0.037 | 44.323
15 | 1.35 | 0.03319 | -0.038 | 40.685
15.5 | 1.312 | 0.03546 | -0.039 | 36.985
16 | 1.267 | 0.03858 | -0.039 | 32.833
16.5 | 1.22 | 0.04044 | -0.04 | 30.17
17 | 1.168 | 0.04397 | -0.041 | 26.557
17.5 | 1.113 | 0.04801 | -0.042 | 23.178

## 118. Re 14M Mach 0.10 (2)
BIGFOIL.COM POLAR EXPORT
m23
NACA M23 |  |  |  | Cl Max: | 1.8153 | at alpha= | 16.5 | deg
XFOIL ncrit=9 |  |  |  | L/D Max: | 141.755 | at alpha= | 5 | deg
Re: | 14000000 |  |  | Cd Min: | 0.26588 | at alpha= | -20 | deg
Mach: | 0.1 |  |  | Cl=0 at alpha= | -2.3739 | deg
|  |  |  | @ Cl=0.1, Cd= | 0.006407
|  |  |  | @ Cl=0.4, Cd= | 0.0055136
|  |  |  | @ Cl=0.6, Cd= | 0.0056276
alpha (deg) | Cl | Cd | Cm | Cl/Cd
-20 | -0.7852 | 0.26588 | 0.1095 | -2.9532
-19.5 | -0.7671 | 0.25934 | 0.1052 | -2.9579
-19 | -0.7499 | 0.25189 | 0.1007 | -2.9771
-18 | -0.7167 | 0.23546 | 0.092 | -3.0438
-17.5 | -0.699 | 0.22965 | 0.0882 | -3.0438
-17 | -0.6809 | 0.22386 | 0.0844 | -3.0416
-16.5 | -0.6631 | 0.2179 | 0.0807 | -3.0431
-16 | -0.6456 | 0.21174 | 0.077 | -3.049
-15.5 | -0.6288 | 0.20528 | 0.0735 | -3.0631
-15 | -0.6133 | 0.19821 | 0.07 | -3.0942
-14.5 | -0.5994 | 0.19026 | 0.0665 | -3.1504
-13.5 | -0.5998 | 0.16365 | 0.0572 | -3.6651
-13 | -0.5871 | 0.15705 | 0.0542 | -3.7383
-12.5 | -0.5737 | 0.15065 | 0.0513 | -3.8082
-12 | -0.5606 | 0.14441 | 0.0485 | -3.882
-11.5 | -0.5613 | 0.13419 | 0.0444 | -4.1829
-11 | -0.5502 | 0.12764 | 0.0415 | -4.3106
-10.5 | -0.5647 | 0.11477 | 0.0356 | -4.9203
-10 | -0.5552 | 0.10838 | 0.0323 | -5.1227
-9.5 | -0.548 | 0.10187 | 0.0286 | -5.3794
-9 | -0.5462 | 0.09552 | 0.0238 | -5.7182
-8.5 | -0.7108 | 0.01056 | -0.0114 | -67.3106
-8 | -0.6566 | 0.00918 | -0.0108 | -71.5251
-7.5 | -0.6005 | 0.0083 | -0.0104 | -72.3494
-7 | -0.5428 | 0.00792 | -0.0101 | -68.5354
-6.5 | -0.485 | 0.00756 | -0.0099 | -64.1534
-6 | -0.4265 | 0.00743 | -0.0098 | -57.4024
-5.5 | -0.3678 | 0.00739 | -0.0097 | -49.77
-5 | -0.3092 | 0.00733 | -0.0097 | -42.1828
-4.5 | -0.2504 | 0.00734 | -0.0098 | -34.1144
-4 | -0.1913 | 0.00748 | -0.01 | -25.5749
-3.5 | -0.1319 | 0.00782 | -0.0103 | -16.867
-3 | -0.0733 | 0.00781 | -0.0105 | -9.3854
-2.5 | -0.0144 | 0.00796 | -0.0108 | -1.809
-2 | 0.0427 | 0.00718 | -0.011 | 5.9471
-1.5 | 0.0995 | 0.00641 | -0.011 | 15.5226
-1 | 0.157 | 0.00606 | -0.0112 | 25.9076
-0.5 | 0.2148 | 0.00581 | -0.0115 | 36.9707
0 | 0.2726 | 0.00563 | -0.0118 | 48.4192
0.5 | 0.3307 | 0.00548 | -0.0122 | 60.3467
1 | 0.3894 | 0.00551 | -0.0128 | 70.6715
1.5 | 0.4481 | 0.00553 | -0.0135 | 81.0307
2 | 0.5067 | 0.00558 | -0.0142 | 90.8065
2.5 | 0.5652 | 0.00558 | -0.0148 | 101.2903
3 | 0.6237 | 0.00566 | -0.0156 | 110.1943
3.5 | 0.6817 | 0.00556 | -0.0162 | 122.6079
4 | 0.7399 | 0.00566 | -0.0171 | 130.7244
4.5 | 0.7981 | 0.00578 | -0.0179 | 138.0796
5 | 0.8562 | 0.00604 | -0.0189 | 141.755
5.5 | 0.9132 | 0.00701 | -0.0203 | 130.271
6 | 0.9675 | 0.00873 | -0.0217 | 110.8247
6.5 | 1.0174 | 0.00778 | -0.0214 | 130.7712
7.5 | 1.1233 | 0.00826 | -0.0213 | 135.9927
8 | 1.1744 | 0.00863 | -0.0209 | 136.0834
9 | 1.2866 | 0.00944 | -0.0229 | 136.2924
9.5 | 1.3434 | 0.00995 | -0.0243 | 135.0151
10 | 1.3994 | 0.01053 | -0.0256 | 132.8965
10.5 | 1.4551 | 0.01107 | -0.0269 | 131.4453
11 | 1.5098 | 0.01166 | -0.0281 | 129.4854
11.5 | 1.5632 | 0.01234 | -0.0292 | 126.6775
12 | 1.6146 | 0.01319 | -0.0301 | 122.4109
12.5 | 1.6635 | 0.01424 | -0.0309 | 116.8188
14 | 1.7528 | 0.0192 | -0.0272 | 91.2917
14.5 | 1.7757 | 0.02211 | -0.0272 | 80.3121
15 | 1.7947 | 0.02536 | -0.027 | 70.7689
15.5 | 1.8066 | 0.02924 | -0.0266 | 61.7852
16 | 1.8135 | 0.03357 | -0.0261 | 54.0214
16.5 | 1.8153 | 0.03839 | -0.0254 | 47.2858
17 | 1.813 | 0.04377 | -0.025 | 41.4211
17.5 | 1.8089 | 0.04968 | -0.025 | 36.411
18 | 1.8021 | 0.05601 | -0.0251 | 32.1746
18.5 | 1.7921 | 0.06281 | -0.0255 | 28.5321
19 | 1.7784 | 0.07034 | -0.0263 | 25.2829
19.5 | 1.765 | 0.07782 | -0.0272 | 22.6805
20 | 1.7465 | 0.08626 | -0.0286 | 20.2469

## 119. Re 14M Mach 0.25 (1)
BIGFOIL.COM POLAR EXPORT
m23
NACA M23 |  |  |  | Cl Max: | 1.424 | at alpha= | 11.5 | deg
JavaFoil+Calcfoil stall+Eppler ext transition |  |  |  | L/D Max: | 107.435 | at alpha= | 6.5 | deg
Re: | 14000000 |  |  | Cd Min: | 0.00982 | at alpha= | 6.5 | deg
Mach: | 0.25 |  |  | Cl=0 at alpha= | -2.5566 | deg
|  |  |  | @ Cl=0.1, Cd= | 0.010363
|  |  |  | @ Cl=0.4, Cd= | 0.0099919
|  |  |  | @ Cl=0.6, Cd= | 0.010871
alpha (deg) | Cl | Cd | Cm | Cl/Cd
-14 | -0.059 | 0.09843 | 0.008 | -0.596
-13.5 | -0.056 | 0.09498 | 0.008 | -0.592
-13 | -0.148 | 0.09301 | 0.007 | -1.586
-12.5 | -0.196 | 0.08678 | 0.007 | -2.255
-12 | -0.236 | 0.08191 | 0.006 | -2.881
-11.5 | -0.271 | 0.07742 | 0.006 | -3.501
-11 | -0.301 | 0.07315 | 0.006 | -4.12
-10.5 | -0.327 | 0.06852 | 0.005 | -4.774
-10 | -0.347 | 0.06326 | 0.005 | -5.489
-9.5 | -0.361 | 0.05842 | 0.005 | -6.186
-9 | -0.369 | 0.05586 | 0.004 | -6.599
-8.5 | -0.367 | 0.05312 | 0.004 | -6.905
-8 | -0.352 | 0.05121 | 0.003 | -6.87
-7.5 | -0.333 | 0.04929 | 0.003 | -6.761
-7 | -0.311 | 0.04867 | 0.002 | -6.385
-6.5 | -0.286 | 0.04605 | 0.002 | -6.206
-6 | -0.258 | 0.04393 | 0.001 | -5.869
-5.5 | -0.227 | 0.04191 | 0.001 | -5.415
-5 | -0.194 | 0.03931 | 0 | -4.932
-4.5 | -0.158 | 0.03754 | 0 | -4.217
-4 | -0.121 | 0.0352 | -0.001 | -3.427
-3.5 | -0.081 | 0.03173 | -0.001 | -2.556
-3 | -0.047 | 0.01007 | -0.003 | -4.661
-2.5 | 0.006 | 0.01051 | -0.004 | 0.567
-2 | 0.06 | 0.01002 | -0.005 | 6.018
-1.5 | 0.116 | 0.0105 | -0.006 | 11.034
-1 | 0.172 | 0.01001 | -0.007 | 17.226
-0.5 | 0.23 | 0.00997 | -0.008 | 23.039
0 | 0.29 | 0.01011 | -0.009 | 28.651
0.5 | 0.348 | 0.0106 | -0.01 | 32.867
1 | 0.407 | 0.00991 | -0.011 | 41.123
1.5 | 0.467 | 0.00995 | -0.012 | 46.895
2 | 0.526 | 0.01086 | -0.013 | 48.435
2.5 | 0.584 | 0.01105 | -0.014 | 52.883
3 | 0.643 | 0.01039 | -0.015 | 61.884
3.5 | 0.702 | 0.01042 | -0.017 | 67.374
4 | 0.761 | 0.01155 | -0.018 | 65.868
4.5 | 0.819 | 0.01169 | -0.019 | 70.072
5 | 0.878 | 0.01154 | -0.02 | 76.099
5.5 | 0.937 | 0.01185 | -0.021 | 79.103
6 | 0.996 | 0.01086 | -0.022 | 91.727
6.5 | 1.055 | 0.00982 | -0.023 | 107.435
7 | 1.114 | 0.01138 | -0.024 | 97.879
7.5 | 1.173 | 0.01191 | -0.025 | 98.517
8 | 1.231 | 0.01242 | -0.026 | 99.146
8.5 | 1.287 | 0.01283 | -0.027 | 100.303
9 | 1.3 | 0.01671 | -0.028 | 77.789
9.5 | 1.338 | 0.01775 | -0.028 | 75.389
10 | 1.37 | 0.01919 | -0.029 | 71.364
10.5 | 1.396 | 0.02046 | -0.03 | 68.213
11 | 1.415 | 0.02175 | -0.031 | 65.074
11.5 | 1.424 | 0.0231 | -0.032 | 61.652
12 | 1.422 | 0.02476 | -0.033 | 57.442
12.5 | 1.408 | 0.02653 | -0.034 | 53.072
13 | 1.381 | 0.02853 | -0.035 | 48.387
13.5 | 1.34 | 0.03082 | -0.036 | 43.478
14 | 1.287 | 0.03281 | -0.037 | 39.223
14.5 | 1.219 | 0.03595 | -0.037 | 33.913
15 | 1.14 | 0.03912 | -0.038 | 29.148
15.5 | 1.05 | 0.04291 | -0.039 | 24.462
16 | 0.953 | 0.04585 | -0.04 | 20.78
16.5 | 0.843 | 0.05277 | -0.04 | 15.964

## 120. Re 14M Mach 0.25 (2)
BIGFOIL.COM POLAR EXPORT
m23
NACA M23 |  |  |  | Cl Max: | 1.745 | at alpha= | 14.5 | deg
XFOIL ncrit=9 |  |  |  | L/D Max: | 145.212 | at alpha= | 5 | deg
Re: | 14000000 |  |  | Cd Min: | 0.27036 | at alpha= | -20 | deg
Mach: | 0.25 |  |  | Cl=0 at alpha= | -2.3693 | deg
|  |  |  | @ Cl=0.1, Cd= | 0.0072186
|  |  |  | @ Cl=0.4, Cd= | 0.0055293
|  |  |  | @ Cl=0.6, Cd= | 0.0056257
alpha (deg) | Cl | Cd | Cm | Cl/Cd
-20 | -0.7996 | 0.27036 | 0.1132 | -2.9575
-19.5 | -0.7805 | 0.26361 | 0.1086 | -2.9608
-19 | -0.7619 | 0.25625 | 0.104 | -2.9733
-18.5 | -0.7431 | 0.24905 | 0.0995 | -2.9837
-18 | -0.726 | 0.2392 | 0.0949 | -3.0351
-17.5 | -0.7079 | 0.23248 | 0.0907 | -3.045
-17 | -0.689 | 0.22654 | 0.0868 | -3.0414
-16.5 | -0.67 | 0.22044 | 0.0829 | -3.0394
-16 | -0.6513 | 0.21416 | 0.079 | -3.0412
-15.5 | -0.633 | 0.20781 | 0.0753 | -3.0461
-15 | -0.6159 | 0.2008 | 0.0717 | -3.0672
-14.5 | -0.5997 | 0.19347 | 0.0681 | -3.0997
-14 | -0.5867 | 0.1844 | 0.0643 | -3.1817
-13.5 | -0.4111 | 0.1557 | 0.0348 | -2.6403
-12 | -0.5535 | 0.14712 | 0.0494 | -3.7622
-11.5 | -0.5405 | 0.1405 | 0.0465 | -3.847
-11 | -0.5269 | 0.13413 | 0.0437 | -3.9283
-10.5 | -0.5141 | 0.12759 | 0.0408 | -4.0293
-10 | -0.5203 | 0.11643 | 0.036 | -4.4688
-9.5 | -0.5107 | 0.10958 | 0.0326 | -4.6605
-9 | -0.5015 | 0.10296 | 0.0291 | -4.8708
-8.5 | -0.4952 | 0.09639 | 0.0247 | -5.1375
-8 | -0.4958 | 0.08564 | 0.0153 | -5.7894
-7.5 | -0.4682 | 0.0789 | 0.0096 | -5.9341
-6.5 | -0.5185 | 0.00919 | -0.0166 | -56.42
-6 | -0.4558 | 0.00851 | -0.0155 | -53.5605
-5.5 | -0.393 | 0.00802 | -0.0145 | -49.0025
-5 | -0.3292 | 0.008 | -0.0138 | -41.15
-4.5 | -0.2658 | 0.00802 | -0.0133 | -33.1421
-4 | -0.2028 | 0.0081 | -0.0129 | -25.037
-3.5 | -0.1398 | 0.00835 | -0.0127 | -16.7425
-3 | -0.0779 | 0.00827 | -0.0126 | -9.4196
-2.5 | -0.016 | 0.00836 | -0.0126 | -1.9139
-2 | 0.0452 | 0.00822 | -0.0127 | 5.4988
-1.5 | 0.1043 | 0.00714 | -0.0126 | 14.6078
-1 | 0.1634 | 0.00632 | -0.0126 | 25.8544
-0.5 | 0.2233 | 0.00596 | -0.0127 | 37.4664
0 | 0.2832 | 0.00572 | -0.0129 | 49.5105
0.5 | 0.3433 | 0.00552 | -0.0131 | 62.192
1 | 0.4041 | 0.00553 | -0.0137 | 73.0741
1.5 | 0.465 | 0.00555 | -0.0143 | 83.7838
2 | 0.5258 | 0.0056 | -0.015 | 93.8929
2.5 | 0.5864 | 0.00561 | -0.0157 | 104.5276
3 | 0.6471 | 0.00568 | -0.0164 | 113.9261
3.5 | 0.7074 | 0.00563 | -0.0171 | 125.6483
4 | 0.7678 | 0.00571 | -0.0179 | 134.4658
4.5 | 0.8283 | 0.00582 | -0.0188 | 142.3196
5 | 0.8887 | 0.00612 | -0.0198 | 145.2124
5.5 | 0.9477 | 0.00727 | -0.0212 | 130.3576
6 | 1.0039 | 0.00894 | -0.0224 | 112.2931
6.5 | 1.0559 | 0.00806 | -0.0221 | 131.005
7.5 | 1.1664 | 0.00859 | -0.0217 | 135.7858
8 | 1.22 | 0.00902 | -0.0211 | 135.255
8.5 | 1.2767 | 0.00945 | -0.0214 | 135.1005
9 | 1.3367 | 0.00997 | -0.0225 | 134.0722
9.5 | 1.3962 | 0.01061 | -0.0236 | 131.5928
10.5 | 1.5134 | 0.01196 | -0.0256 | 126.5385
11 | 1.5698 | 0.0128 | -0.0263 | 122.6406
11.5 | 1.6235 | 0.01387 | -0.0269 | 117.0512
12 | 1.6723 | 0.01539 | -0.0273 | 108.6615
12.5 | 1.6875 | 0.01805 | -0.0245 | 93.4903
13 | 1.711 | 0.02125 | -0.0241 | 80.5176
13.5 | 1.7308 | 0.02486 | -0.0236 | 69.6219
14 | 1.7421 | 0.02918 | -0.0228 | 59.7019
14.5 | 1.745 | 0.03421 | -0.0218 | 51.0085
15 | 1.7419 | 0.03982 | -0.0208 | 43.7443
15.5 | 1.7343 | 0.04615 | -0.0202 | 37.5796
16 | 1.7263 | 0.05281 | -0.0199 | 32.6889
16.5 | 1.7163 | 0.05988 | -0.02 | 28.6623
17 | 1.7031 | 0.06744 | -0.0203 | 25.2536
17.5 | 1.6871 | 0.07556 | -0.021 | 22.328
18 | 1.672 | 0.08375 | -0.0221 | 19.9642
18.5 | 1.6524 | 0.09267 | -0.0236 | 17.831
19 | 1.6354 | 0.10154 | -0.0254 | 16.106
19.5 | 1.6171 | 0.11065 | -0.0277 | 14.6146

## 121. Re 14M Mach 0.50 (1)
BIGFOIL.COM POLAR EXPORT
m23
NACA M23 |  |  |  | Cl Max: | 1.417 | at alpha= | 9.5 | deg
JavaFoil+Calcfoil stall+Eppler ext transition |  |  |  | L/D Max: | 110.137 | at alpha= | 6.5 | deg
Re: | 14000000 |  |  | Cd Min: | 0.01006 | at alpha= | 0 | deg
Mach: | 0.5 |  |  | Cl=0 at alpha= | -2.561 | deg
|  |  |  | @ Cl=0.1, Cd= | 0.032197
|  |  |  | @ Cl=0.4, Cd= | 0.01064
|  |  |  | @ Cl=0.6, Cd= | 0.010599
alpha (deg) | Cl | Cd | Cm | Cl/Cd
-20 | -0.818 | 0.15013 | 0.015 | -5.451
-19.5 | -0.797 | 0.14469 | 0.015 | -5.51
-19 | -0.776 | 0.13886 | 0.014 | -5.587
-18.5 | -0.754 | 0.13288 | 0.014 | -5.676
-18 | -0.732 | 0.12766 | 0.013 | -5.737
-17.5 | -0.71 | 0.12365 | 0.013 | -5.743
-17 | -0.688 | 0.12033 | 0.012 | -5.716
-16.5 | -0.665 | 0.11617 | 0.012 | -5.726
-16 | -0.643 | 0.11264 | 0.011 | -5.704
-15.5 | -0.62 | 0.10795 | 0.011 | -5.74
-15 | -0.597 | 0.10397 | 0.01 | -5.744
-14.5 | -0.575 | 0.09963 | 0.01 | -5.768
-14 | -0.551 | 0.10334 | 0.009 | -5.337
-13.5 | -0.529 | 0.09217 | 0.009 | -5.743
-13 | -0.506 | 0.08846 | 0.008 | -5.726
-12.5 | -0.483 | 0.08958 | 0.008 | -5.396
-12 | -0.46 | 0.08572 | 0.007 | -5.369
-11.5 | -0.437 | 0.08681 | 0.007 | -5.033
-11 | -0.414 | 0.07966 | 0.006 | -5.193
-10.5 | -0.39 | 0.07468 | 0.006 | -5.223
-10 | -0.367 | 0.06808 | 0.005 | -5.386
-9.5 | -0.343 | 0.06304 | 0.005 | -5.442
-9 | -0.319 | 0.05969 | 0.005 | -5.349
-8.5 | -0.295 | 0.05578 | 0.004 | -5.295
-8 | -0.271 | 0.05233 | 0.004 | -5.185
-7.5 | -0.247 | 0.04978 | 0.003 | -4.964
-7 | -0.223 | 0.04699 | 0.003 | -4.742
-6.5 | -0.199 | 0.04424 | 0.002 | -4.489
-6 | -0.174 | 0.04118 | 0.002 | -4.232
-5.5 | -0.149 | 0.03926 | 0.001 | -3.807
-5 | -0.126 | 0.03421 | 0 | -3.684
-4.5 | -0.101 | 0.03135 | 0 | -3.228
-4 | -0.075 | 0.03109 | -0.001 | -2.417
-3.5 | -0.059 | 0.01021 | -0.003 | -5.777
-3 | -0.036 | 0.03242 | -0.002 | -1.117
-2.5 | 0.005 | 0.03504 | -0.002 | 0.14
-2 | 0.051 | 0.03399 | -0.003 | 1.513
-1.5 | 0.101 | 0.03216 | -0.004 | 3.152
-1 | 0.188 | 0.01064 | -0.008 | 17.652
-0.5 | 0.253 | 0.01016 | -0.009 | 24.87
0 | 0.32 | 0.01006 | -0.01 | 31.864
0.5 | 0.387 | 0.01077 | -0.011 | 35.921
1 | 0.454 | 0.0101 | -0.013 | 44.915
1.5 | 0.52 | 0.0109 | -0.014 | 47.749
2 | 0.587 | 0.01038 | -0.015 | 56.578
2.5 | 0.653 | 0.01149 | -0.016 | 56.81
3 | 0.718 | 0.01074 | -0.017 | 66.821
3.5 | 0.783 | 0.01088 | -0.018 | 71.981
4 | 0.848 | 0.01212 | -0.02 | 69.981
4.5 | 0.914 | 0.01236 | -0.021 | 73.907
5 | 0.979 | 0.01231 | -0.022 | 79.533
5.5 | 1.01 | 0.01527 | -0.022 | 66.123
6 | 1.11 | 0.01049 | -0.024 | 105.781
6.5 | 1.175 | 0.01067 | -0.026 | 110.137
7 | 1.215 | 0.01313 | -0.026 | 92.533
7.5 | 1.271 | 0.01406 | -0.027 | 90.423
8 | 1.326 | 0.01495 | -0.028 | 88.675
8.5 | 1.358 | 0.02059 | -0.029 | 65.961
9 | 1.398 | 0.0221 | -0.03 | 63.273
9.5 | 1.417 | 0.02409 | -0.031 | 58.82
10 | 1.403 | 0.02667 | -0.032 | 52.629
10.5 | 1.316 | 0.02962 | -0.033 | 44.419
11 | 0.721 | 0.07835 | -0.017 | 9.202
11.5 | 0.861 | 0.03905 | -0.034 | 22.039
12 | 0.888 | 0.04276 | -0.035 | 20.775
12.5 | 0.918 | 0.04637 | -0.036 | 19.792
13 | 0.942 | 0.05208 | -0.037 | 18.093
13.5 | 0.98 | 0.04797 | -0.039 | 20.428
14 | 1.008 | 0.05219 | -0.039 | 19.311
14.5 | 1.035 | 0.05763 | -0.04 | 17.954

## 122. Re 14M Mach 0.50 (2)
BIGFOIL.COM POLAR EXPORT
m23
NACA M23 |  |  |  | Cl Max: | 1.5586 | at alpha= | 9.5 | deg
XFOIL ncrit=9 |  |  |  | L/D Max: | 160.015 | at alpha= | 5 | deg
Re: | 14000000 |  |  | Cd Min: | 0.23478 | at alpha= | -16.5 | deg
Mach: | 0.5 |  |  | Cl=0 at alpha= | -2.6524 | deg
|  |  |  | @ Cl=0.1, Cd= | 0.022764
|  |  |  | @ Cl=0.4, Cd= | 0.0060092
|  |  |  | @ Cl=0.6, Cd= | 0.0057496
alpha (deg) | Cl | Cd | Cm | Cl/Cd
-20 | -0.5441 | 0.23179 | 0.0702 | -2.3474
-19.5 | -0.5312 | 0.22554 | 0.0672 | -2.3552
-19 | -0.519 | 0.2192 | 0.0642 | -2.3677
-18.5 | -0.5062 | 0.21304 | 0.0613 | -2.3761
-18 | -0.4934 | 0.20687 | 0.0584 | -2.3851
-17.5 | -0.4813 | 0.20045 | 0.0556 | -2.4011
-17 | -0.4698 | 0.19392 | 0.0528 | -2.4226
-16.5 | -0.7085 | 0.23478 | 0.0935 | -3.0177
-16 | -0.6859 | 0.22685 | 0.0887 | -3.0236
-15.5 | -0.6625 | 0.21985 | 0.0842 | -3.0134
-15 | -0.6394 | 0.21255 | 0.0798 | -3.0082
-14.5 | -0.617 | 0.20479 | 0.0754 | -3.0128
-14 | -0.5956 | 0.19683 | 0.0711 | -3.026
-13.5 | -0.5752 | 0.18886 | 0.067 | -3.0456
-13 | -0.5552 | 0.18079 | 0.0629 | -3.071
-12.5 | -0.5374 | 0.1721 | 0.0589 | -3.1226
-12 | -0.5224 | 0.16291 | 0.055 | -3.2067
-11.5 | -0.5032 | 0.15575 | 0.0515 | -3.2308
-11 | -0.4866 | 0.14818 | 0.0481 | -3.2838
-10.5 | -0.4684 | 0.14124 | 0.0448 | -3.3163
-10 | -0.4521 | 0.13398 | 0.0416 | -3.3744
-9.5 | -0.4381 | 0.12627 | 0.0383 | -3.4695
-9 | -0.4264 | 0.11819 | 0.0347 | -3.6078
-8.5 | -0.4171 | 0.10983 | 0.0309 | -3.7977
-8 | -0.4019 | 0.1032 | 0.0277 | -3.8944
-7.5 | -0.3916 | 0.09581 | 0.0236 | -4.0873
-7 | -0.3819 | 0.08892 | 0.0188 | -4.2949
-6.5 | -0.3698 | 0.08127 | 0.0124 | -4.5503
-6 | -0.3417 | 0.07374 | 0.0055 | -4.6338
-5.5 | -0.3049 | 0.0669 | -0.0005 | -4.5575
-5 | -0.2646 | 0.05818 | -0.0077 | -4.548
-4.5 | -0.2146 | 0.05178 | -0.0124 | -4.1445
-4 | -0.1607 | 0.04515 | -0.0164 | -3.5592
-3.5 | -0.1037 | 0.03862 | -0.0193 | -2.6851
-3 | -0.0431 | 0.0341 | -0.0207 | -1.2639
-2.5 | 0.0189 | 0.02935 | -0.0216 | 0.64395
-2 | 0.0811 | 0.02396 | -0.0217 | 3.3848
-1.5 | 0.1454 | 0.01989 | -0.0213 | 7.3102
-1 | 0.2069 | 0.01375 | -0.02 | 15.0473
-0.5 | 0.2709 | 0.01009 | -0.0192 | 26.8484
0 | 0.3342 | 0.00661 | -0.0184 | 50.5598
0.5 | 0.4032 | 0.00598 | -0.0181 | 67.4247
1 | 0.4729 | 0.00574 | -0.0181 | 82.3868
1.5 | 0.5438 | 0.00571 | -0.0185 | 95.2364
2 | 0.6147 | 0.00576 | -0.0191 | 106.7188
2.5 | 0.6856 | 0.00579 | -0.0197 | 118.4111
3 | 0.7566 | 0.00588 | -0.0205 | 128.6735
3.5 | 0.8276 | 0.0059 | -0.0212 | 140.2712
4 | 0.8985 | 0.00597 | -0.022 | 150.5025
4.5 | 0.9701 | 0.00611 | -0.0227 | 158.7725
5 | 1.0417 | 0.00651 | -0.0236 | 160.0154
6 | 1.1723 | 0.01014 | -0.0258 | 115.6114
6.5 | 1.2416 | 0.0106 | -0.0258 | 117.1321
7 | 1.2963 | 0.00993 | -0.0232 | 130.5438
7.5 | 1.3619 | 0.01072 | -0.0223 | 127.0429
8 | 1.4237 | 0.01161 | -0.0206 | 122.627
8.5 | 1.4871 | 0.01293 | -0.0199 | 115.0116
9 | 1.546 | 0.01695 | -0.0247 | 91.2094
9.5 | 1.5586 | 0.02339 | -0.0259 | 66.6353
10 | 1.5282 | 0.03043 | -0.0212 | 50.2202
10.5 | 1.492 | 0.03887 | -0.0187 | 38.3844
11 | 1.4535 | 0.04796 | -0.0171 | 30.3065
11.5 | 1.4169 | 0.0574 | -0.0163 | 24.6847
12 | 1.3874 | 0.06645 | -0.0157 | 20.8789
12.5 | 1.3714 | 0.07423 | -0.0146 | 18.475
13 | 1.3602 | 0.0818 | -0.0134 | 16.6284
13.5 | 1.3445 | 0.09037 | -0.0133 | 14.8777
14 | 1.3215 | 0.10052 | -0.0148 | 13.1466
14.5 | 1.2932 | 0.11208 | -0.018 | 11.5382

## 123. Re 16M Mach 0.00 (1)
BIGFOIL.COM POLAR EXPORT
m23
NACA M23 |  |  |  | Cl Max: | 1.448 | at alpha= | 13 | deg
JavaFoil+Calcfoil stall+Eppler ext transition |  |  |  | L/D Max: | 112.214 | at alpha= | 8.5 | deg
Re: | 16000000 |  |  | Cd Min: | 0.00975 | at alpha= | 6.5 | deg
Mach: | 0 |  |  | Cl=0 at alpha= | -2.5577 | deg
|  |  |  | @ Cl=0.1, Cd= | 0.0099872
|  |  |  | @ Cl=0.4, Cd= | 0.010419
|  |  |  | @ Cl=0.6, Cd= | 0.0103
alpha (deg) | Cl | Cd | Cm | Cl/Cd
-16 | -0.345 | 0.11776 | 0.009 | -2.932
-15.5 | -0.359 | 0.11376 | 0.009 | -3.152
-15 | -0.372 | 0.10838 | 0.008 | -3.429
-14.5 | -0.384 | 0.10344 | 0.008 | -3.715
-14 | -0.396 | 0.09807 | 0.007 | -4.041
-13.5 | -0.407 | 0.09397 | 0.007 | -4.337
-13 | -0.418 | 0.08815 | 0.007 | -4.739
-12.5 | -0.426 | 0.08371 | 0.006 | -5.094
-12 | -0.433 | 0.08 | 0.006 | -5.415
-11.5 | -0.438 | 0.07512 | 0.006 | -5.831
-11 | -0.441 | 0.07091 | 0.005 | -6.214
-10.5 | -0.44 | 0.06612 | 0.005 | -6.66
-10 | -0.437 | 0.06199 | 0.005 | -7.048
-9.5 | -0.429 | 0.0599 | 0.004 | -7.159
-9 | -0.418 | 0.0573 | 0.004 | -7.292
-8.5 | -0.402 | 0.05443 | 0.003 | -7.38
-8 | -0.378 | 0.05211 | 0.003 | -7.259
-7.5 | -0.353 | 0.04954 | 0.002 | -7.119
-7 | -0.325 | 0.04677 | 0.002 | -6.957
-6.5 | -0.296 | 0.04427 | 0.002 | -6.678
-6 | -0.264 | 0.04205 | 0.001 | -6.28
-5.5 | -0.23 | 0.04005 | 0.001 | -5.755
-5 | -0.197 | 0.03585 | 0 | -5.495
-4.5 | -0.161 | 0.03201 | 0 | -5.036
-4 | -0.121 | 0.03212 | -0.001 | -3.76
-3.5 | -0.097 | 0.01011 | -0.002 | -9.56
-3 | -0.046 | 0.01043 | -0.003 | -4.416
-2.5 | 0.006 | 0.01038 | -0.004 | 0.561
-2 | 0.059 | 0.01001 | -0.005 | 5.881
-1.5 | 0.113 | 0.00998 | -0.006 | 11.301
-1 | 0.168 | 0.00992 | -0.007 | 16.903
-0.5 | 0.223 | 0.01039 | -0.008 | 21.469
0 | 0.281 | 0.00999 | -0.009 | 28.116
0.5 | 0.338 | 0.01041 | -0.01 | 32.421
1 | 0.395 | 0.01045 | -0.011 | 37.78
1.5 | 0.452 | 0.0101 | -0.012 | 44.751
2 | 0.509 | 0.01084 | -0.013 | 47.007
2.5 | 0.566 | 0.01024 | -0.014 | 55.286
3 | 0.623 | 0.01034 | -0.015 | 60.221
3.5 | 0.68 | 0.01122 | -0.016 | 60.564
4 | 0.737 | 0.0114 | -0.017 | 64.644
4.5 | 0.794 | 0.01143 | -0.018 | 69.418
5 | 0.851 | 0.01129 | -0.019 | 75.335
5.5 | 0.908 | 0.01164 | -0.02 | 78.019
6 | 0.965 | 0.01068 | -0.021 | 90.368
6.5 | 1.023 | 0.00975 | -0.022 | 104.842
7 | 1.08 | 0.01124 | -0.023 | 96.114
7.5 | 1.137 | 0.01162 | -0.024 | 97.904
8 | 1.194 | 0.012 | -0.025 | 99.419
8.5 | 1.249 | 0.01113 | -0.026 | 112.214
9 | 1.3 | 0.01498 | -0.028 | 86.807
9.5 | 1.316 | 0.01603 | -0.028 | 82.111
10 | 1.351 | 0.01709 | -0.029 | 79.054
10.5 | 1.382 | 0.01821 | -0.03 | 75.891
11 | 1.407 | 0.01937 | -0.031 | 72.651
11.5 | 1.426 | 0.02061 | -0.031 | 69.186
12 | 1.44 | 0.02181 | -0.032 | 66.048
12.5 | 1.447 | 0.02313 | -0.033 | 62.575
13 | 1.448 | 0.02445 | -0.034 | 59.241
13.5 | 1.44 | 0.02618 | -0.035 | 55.005
14 | 1.426 | 0.02783 | -0.036 | 51.235
14.5 | 1.404 | 0.02973 | -0.037 | 47.218
15 | 1.376 | 0.03158 | -0.038 | 43.591
15.5 | 1.343 | 0.03381 | -0.039 | 39.731
16 | 1.304 | 0.0367 | -0.039 | 35.533
16.5 | 1.263 | 0.03842 | -0.04 | 32.888
17 | 1.217 | 0.04182 | -0.041 | 29.1
17.5 | 1.169 | 0.04503 | -0.042 | 25.961
18 | 1.12 | 0.04804 | -0.043 | 23.32

## 124. Re 16M Mach 0.00 (2)
BIGFOIL.COM POLAR EXPORT
m23
NACA M23 |  |  |  | Cl Max: | 1.8485 | at alpha= | 17 | deg
XFOIL ncrit=9 |  |  |  | L/D Max: | 141.448 | at alpha= | 5 | deg
Re: | 16000000 |  |  | Cd Min: | 0.23487 | at alpha= | -18 | deg
Mach: | 0 |  |  | Cl=0 at alpha= | -2.3681 | deg
|  |  |  | @ Cl=0.1, Cd= | 0.0066335
|  |  |  | @ Cl=0.4, Cd= | 0.0053895
|  |  |  | @ Cl=0.6, Cd= | 0.0054837
alpha (deg) | Cl | Cd | Cm | Cl/Cd
-18 | -0.7153 | 0.23487 | 0.0916 | -3.0455
-17.5 | -0.6977 | 0.22906 | 0.0877 | -3.0459
-17 | -0.6798 | 0.22332 | 0.084 | -3.0441
-16 | -0.6569 | 0.20262 | 0.0752 | -3.242
-15.5 | -0.6411 | 0.19645 | 0.0718 | -3.2634
-15 | -0.6251 | 0.19031 | 0.0685 | -3.2846
-14 | -0.6144 | 0.16948 | 0.06 | -3.6252
-13.5 | -0.6019 | 0.16271 | 0.0569 | -3.6992
-12.5 | -0.5884 | 0.14611 | 0.0499 | -4.0271
-12 | -0.5731 | 0.14058 | 0.0473 | -4.0767
-11.5 | -0.5588 | 0.13494 | 0.0448 | -4.1411
-11 | -0.5793 | 0.12011 | 0.0383 | -4.8231
-9.5 | -0.8103 | 0.01193 | -0.0103 | -67.9212
-9 | -0.7574 | 0.01071 | -0.0098 | -70.719
-8.5 | -0.7047 | 0.00927 | -0.0093 | -76.0194
-8 | -0.6496 | 0.0085 | -0.009 | -76.4235
-7.5 | -0.594 | 0.00782 | -0.0088 | -75.9591
-7 | -0.5371 | 0.00752 | -0.0087 | -71.4229
-6.5 | -0.4802 | 0.00721 | -0.0086 | -66.6019
-6 | -0.4228 | 0.00705 | -0.0086 | -59.9716
-5.5 | -0.3649 | 0.00699 | -0.0087 | -52.2031
-5 | -0.3071 | 0.00691 | -0.0088 | -44.4428
-4.5 | -0.2492 | 0.00685 | -0.009 | -36.3796
-4 | -0.1908 | 0.00695 | -0.0092 | -27.4532
-3.5 | -0.1319 | 0.00731 | -0.0096 | -18.0438
-3 | -0.0737 | 0.00732 | -0.0099 | -10.0683
-2.5 | -0.0153 | 0.00747 | -0.0103 | -2.0482
-2 | 0.0427 | 0.00741 | -0.0107 | 5.7625
-1.5 | 0.0993 | 0.00664 | -0.0108 | 14.9548
-1 | 0.156 | 0.00611 | -0.011 | 25.5319
-0.5 | 0.2132 | 0.00582 | -0.0113 | 36.6323
0 | 0.2705 | 0.00558 | -0.0116 | 48.4767
0.5 | 0.328 | 0.00538 | -0.0119 | 60.9665
1 | 0.3862 | 0.00538 | -0.0125 | 71.7844
1.5 | 0.4445 | 0.00542 | -0.0132 | 82.0111
2 | 0.5027 | 0.00544 | -0.0139 | 92.4081
2.5 | 0.5608 | 0.00546 | -0.0146 | 102.7106
3.5 | 0.6768 | 0.00553 | -0.0161 | 122.387
4 | 0.7347 | 0.00558 | -0.0169 | 131.6667
4.5 | 0.7925 | 0.00571 | -0.0177 | 138.7916
5 | 0.8501 | 0.00601 | -0.0187 | 141.4476
5.5 | 0.9065 | 0.00717 | -0.0202 | 126.4296
6 | 0.9611 | 0.00853 | -0.0214 | 112.6729
6.5 | 1.0173 | 0.00871 | -0.0222 | 116.7968
7 | 1.064 | 0.00775 | -0.0213 | 137.2903
7.5 | 1.1175 | 0.00803 | -0.0216 | 139.1656
8 | 1.1693 | 0.00839 | -0.0215 | 139.3683
9 | 1.277 | 0.00913 | -0.0227 | 139.8686
9.5 | 1.3331 | 0.0096 | -0.024 | 138.8646
11 | 1.4984 | 0.01117 | -0.0279 | 134.145
11.5 | 1.5517 | 0.01179 | -0.0291 | 131.6115
12 | 1.603 | 0.01257 | -0.0301 | 127.5259
14 | 1.7701 | 0.01653 | -0.0291 | 107.0841
14.5 | 1.7874 | 0.01918 | -0.0282 | 93.1908
15 | 1.8105 | 0.02196 | -0.0283 | 82.4454
15.5 | 1.8283 | 0.02524 | -0.0282 | 72.4366
16 | 1.8411 | 0.02891 | -0.0278 | 63.6838
16.5 | 1.8479 | 0.03315 | -0.0273 | 55.7436
17 | 1.8485 | 0.038 | -0.0267 | 48.6447
17.5 | 1.8458 | 0.04333 | -0.0264 | 42.5987
18 | 1.842 | 0.04909 | -0.0263 | 37.5229
18.5 | 1.8332 | 0.05552 | -0.0265 | 33.0187
19 | 1.8208 | 0.06257 | -0.0269 | 29.1002
19.5 | 1.803 | 0.0705 | -0.0277 | 25.5745
20 | 1.7873 | 0.07822 | -0.0287 | 22.8497

## 125. Re 16M Mach 0.10 (1)
BIGFOIL.COM POLAR EXPORT
m23
NACA M23 |  |  |  | Cl Max: | 1.444 | at alpha= | 12.5 | deg
JavaFoil+Calcfoil stall+Eppler ext transition |  |  |  | L/D Max: | 105.27 | at alpha= | 6.5 | deg
Re: | 16000000 |  |  | Cd Min: | 0.00976 | at alpha= | 6.5 | deg
Mach: | 0.1 |  |  | Cl=0 at alpha= | -2.5577 | deg
|  |  |  | @ Cl=0.1, Cd= | 0.0099617
|  |  |  | @ Cl=0.4, Cd= | 0.010439
|  |  |  | @ Cl=0.6, Cd= | 0.010298
alpha (deg) | Cl | Cd | Cm | Cl/Cd
-15.5 | -0.322 | 0.1137 | 0.009 | -2.834
-15 | -0.337 | 0.10798 | 0.008 | -3.124
-14.5 | -0.352 | 0.10291 | 0.008 | -3.423
-14 | -0.367 | 0.09825 | 0.008 | -3.732
-13.5 | -0.38 | 0.09395 | 0.007 | -4.049
-13 | -0.393 | 0.08953 | 0.007 | -4.391
-12.5 | -0.405 | 0.08408 | 0.006 | -4.812
-12 | -0.414 | 0.08025 | 0.006 | -5.159
-11.5 | -0.422 | 0.07591 | 0.006 | -5.554
-11 | -0.427 | 0.07144 | 0.005 | -5.971
-10.5 | -0.429 | 0.06658 | 0.005 | -6.441
-10 | -0.428 | 0.06165 | 0.005 | -6.943
-9.5 | -0.422 | 0.05964 | 0.004 | -7.081
-9 | -0.413 | 0.05709 | 0.004 | -7.237
-8.5 | -0.398 | 0.05432 | 0.003 | -7.332
-8 | -0.375 | 0.05234 | 0.003 | -7.168
-7.5 | -0.35 | 0.04981 | 0.002 | -7.032
-7 | -0.324 | 0.04715 | 0.002 | -6.867
-6.5 | -0.295 | 0.04462 | 0.002 | -6.604
-6 | -0.264 | 0.04238 | 0.001 | -6.219
-5.5 | -0.23 | 0.04025 | 0.001 | -5.723
-5 | -0.197 | 0.03646 | 0 | -5.392
-4.5 | -0.161 | 0.0331 | 0 | -4.853
-4 | -0.146 | 0.01005 | -0.001 | -14.535
-3.5 | -0.097 | 0.01006 | -0.002 | -9.635
-3 | -0.046 | 0.01046 | -0.003 | -4.417
-2.5 | 0.006 | 0.01042 | -0.004 | 0.561
-2 | 0.059 | 0.01003 | -0.005 | 5.888
-1.5 | 0.113 | 0.00994 | -0.006 | 11.397
-1 | 0.168 | 0.0099 | -0.007 | 17.01
-0.5 | 0.224 | 0.01046 | -0.008 | 21.417
0 | 0.282 | 0.01002 | -0.009 | 28.177
0.5 | 0.339 | 0.0104 | -0.01 | 32.611
1 | 0.397 | 0.01046 | -0.011 | 37.916
1.5 | 0.454 | 0.01006 | -0.012 | 45.15
2 | 0.512 | 0.01081 | -0.013 | 47.354
2.5 | 0.569 | 0.01026 | -0.014 | 55.465
3 | 0.626 | 0.01033 | -0.015 | 60.608
3.5 | 0.683 | 0.01128 | -0.016 | 60.585
4 | 0.74 | 0.01138 | -0.017 | 65.065
4.5 | 0.798 | 0.01147 | -0.018 | 69.556
5 | 0.855 | 0.01133 | -0.019 | 75.5
5.5 | 0.913 | 0.01169 | -0.02 | 78.042
6 | 0.97 | 0.01077 | -0.021 | 90.074
6.5 | 1.028 | 0.00976 | -0.022 | 105.27
7 | 1.085 | 0.01127 | -0.023 | 96.293
7.5 | 1.143 | 0.01163 | -0.024 | 98.256
8 | 1.199 | 0.01203 | -0.026 | 99.726
8.5 | 1.255 | 0.01266 | -0.027 | 99.106
9 | 1.28 | 0.01541 | -0.027 | 83.08
9.5 | 1.321 | 0.01621 | -0.028 | 81.48
10 | 1.355 | 0.01731 | -0.029 | 78.276
10.5 | 1.384 | 0.01849 | -0.03 | 74.883
11 | 1.409 | 0.01969 | -0.031 | 71.552
11.5 | 1.427 | 0.02083 | -0.032 | 68.514
12 | 1.439 | 0.02214 | -0.032 | 64.993
12.5 | 1.444 | 0.02352 | -0.033 | 61.399
13 | 1.442 | 0.02489 | -0.034 | 57.935
13.5 | 1.43 | 0.0267 | -0.035 | 53.566
14 | 1.412 | 0.02842 | -0.036 | 49.666
14.5 | 1.385 | 0.03023 | -0.037 | 45.824
15 | 1.352 | 0.03236 | -0.038 | 41.787
15.5 | 1.312 | 0.03517 | -0.039 | 37.312
16 | 1.269 | 0.03771 | -0.039 | 33.639
16.5 | 1.221 | 0.03946 | -0.04 | 30.95
17 | 1.169 | 0.0429 | -0.041 | 27.252
17.5 | 1.116 | 0.04564 | -0.042 | 24.458

## 126. Re 16M Mach 0.10 (2)
BIGFOIL.COM POLAR EXPORT
m23
NACA M23 |  |  |  | Cl Max: | 1.8361 | at alpha= | 16.5 | deg
XFOIL ncrit=9 |  |  |  | L/D Max: | 142.176 | at alpha= | 5 | deg
Re: | 16000000 |  |  | Cd Min: | 0.17034 | at alpha= | -14 | deg
Mach: | 0.1 |  |  | Cl=0 at alpha= | -2.3664 | deg
|  |  |  | @ Cl=0.1, Cd= | 0.0068022
|  |  |  | @ Cl=0.4, Cd= | 0.0053876
|  |  |  | @ Cl=0.6, Cd= | 0.0054881
alpha (deg) | Cl | Cd | Cm | Cl/Cd
-14 | -0.6132 | 0.17034 | 0.0604 | -3.5999
-13.5 | -0.601 | 0.16332 | 0.0572 | -3.6799
-13 | -0.5884 | 0.15668 | 0.0541 | -3.7554
-12 | -0.5733 | 0.14062 | 0.0473 | -4.0769
-11.5 | -0.5587 | 0.13503 | 0.0448 | -4.1376
-11 | -0.5765 | 0.12088 | 0.0386 | -4.7692
-10.5 | -0.5667 | 0.11438 | 0.0354 | -4.9545
-10 | -0.5574 | 0.108 | 0.0322 | -5.1611
-9.5 | -0.5498 | 0.1016 | 0.0285 | -5.4114
-9 | -0.7621 | 0.01278 | -0.0122 | -59.6322
-8.5 | -0.7112 | 0.01058 | -0.0113 | -67.2212
-8 | -0.6578 | 0.00894 | -0.0106 | -73.5794
-7.5 | -0.6017 | 0.00806 | -0.0102 | -74.6526
-7 | -0.544 | 0.00768 | -0.0099 | -70.8333
-6.5 | -0.4861 | 0.00735 | -0.0097 | -66.1361
-6 | -0.4279 | 0.00712 | -0.0095 | -60.0983
-5.5 | -0.3692 | 0.00707 | -0.0095 | -52.2207
-5 | -0.3106 | 0.00698 | -0.0095 | -44.4986
-4.5 | -0.2519 | 0.00693 | -0.0096 | -36.3492
-4 | -0.1929 | 0.00703 | -0.0097 | -27.4395
-3.5 | -0.1332 | 0.00739 | -0.01 | -18.0244
-3 | -0.0746 | 0.00739 | -0.0103 | -10.0947
-2.5 | -0.0156 | 0.00752 | -0.0106 | -2.0745
-2 | 0.0428 | 0.00743 | -0.0109 | 5.7604
-1.5 | 0.1002 | 0.0068 | -0.0111 | 14.7353
-1 | 0.1572 | 0.00616 | -0.0112 | 25.5195
-0.5 | 0.2147 | 0.00585 | -0.0115 | 36.7009
0 | 0.2724 | 0.0056 | -0.0118 | 48.6429
0.5 | 0.3302 | 0.00538 | -0.0121 | 61.3755
1 | 0.3889 | 0.00538 | -0.0127 | 72.2862
1.5 | 0.4475 | 0.00542 | -0.0133 | 82.5646
2 | 0.5061 | 0.00544 | -0.014 | 93.0331
2.5 | 0.5647 | 0.00547 | -0.0147 | 103.2358
3 | 0.6232 | 0.0055 | -0.0155 | 113.3091
3.5 | 0.6814 | 0.00553 | -0.0162 | 123.2188
4 | 0.7397 | 0.00559 | -0.017 | 132.3256
4.5 | 0.7979 | 0.00572 | -0.0179 | 139.493
5 | 0.8559 | 0.00602 | -0.0189 | 142.1761
5.5 | 0.9127 | 0.00721 | -0.0204 | 126.5881
6 | 0.9677 | 0.00857 | -0.0216 | 112.9172
6.5 | 1.0242 | 0.00875 | -0.0224 | 117.0514
7 | 1.0713 | 0.00779 | -0.0214 | 137.5225
7.5 | 1.1253 | 0.00808 | -0.0216 | 139.2698
8 | 1.1775 | 0.00845 | -0.0215 | 139.3491
8.5 | 1.2312 | 0.00881 | -0.0219 | 139.7503
9 | 1.286 | 0.00921 | -0.0226 | 139.6308
9.5 | 1.3426 | 0.00971 | -0.0239 | 138.2698
10.5 | 1.4546 | 0.01076 | -0.0264 | 135.1859
11 | 1.5095 | 0.01133 | -0.0276 | 133.2304
11.5 | 1.5631 | 0.012 | -0.0287 | 130.2583
12 | 1.6145 | 0.01286 | -0.0297 | 125.5443
13 | 1.7129 | 0.01474 | -0.0313 | 116.2076
13.5 | 1.7459 | 0.01581 | -0.0292 | 110.4301
14 | 1.766 | 0.01792 | -0.0274 | 98.5491
14.5 | 1.7897 | 0.02069 | -0.0274 | 86.5007
15 | 1.8106 | 0.02377 | -0.0274 | 76.1716
15.5 | 1.825 | 0.0274 | -0.027 | 66.6058
16 | 1.8334 | 0.03159 | -0.0265 | 58.0374
16.5 | 1.8361 | 0.03628 | -0.0258 | 50.6092
17 | 1.8337 | 0.04157 | -0.0253 | 44.1111
17.5 | 1.8281 | 0.04751 | -0.0251 | 38.4782
18 | 1.8197 | 0.05395 | -0.0251 | 33.7294
18.5 | 1.805 | 0.06132 | -0.0255 | 29.4357
19 | 1.7923 | 0.0686 | -0.0261 | 26.1268
19.5 | 1.7757 | 0.0765 | -0.027 | 23.2118
20 | 1.7592 | 0.08461 | -0.0283 | 20.7919

## 127. Re 16M Mach 0.25 (1)
BIGFOIL.COM POLAR EXPORT
m23
NACA M23 |  |  |  | Cl Max: | 1.427 | at alpha= | 11.5 | deg
JavaFoil+Calcfoil stall+Eppler ext transition |  |  |  | L/D Max: | 107.577 | at alpha= | 6.5 | deg
Re: | 16000000 |  |  | Cd Min: | 0.00981 | at alpha= | 6.5 | deg
Mach: | 0.25 |  |  | Cl=0 at alpha= | -2.5566 | deg
|  |  |  | @ Cl=0.1, Cd= | 0.0099329
|  |  |  | @ Cl=0.4, Cd= | 0.010504
|  |  |  | @ Cl=0.6, Cd= | 0.010233
alpha (deg) | Cl | Cd | Cm | Cl/Cd
-14 | -0.059 | 0.09776 | 0.008 | -0.6
-13.5 | -0.056 | 0.09403 | 0.008 | -0.598
-13 | -0.148 | 0.09191 | 0.007 | -1.605
-12.5 | -0.196 | 0.08685 | 0.007 | -2.254
-12 | -0.236 | 0.08115 | 0.006 | -2.909
-11.5 | -0.271 | 0.07749 | 0.006 | -3.498
-11 | -0.301 | 0.07343 | 0.006 | -4.106
-10.5 | -0.327 | 0.06818 | 0.005 | -4.794
-10 | -0.347 | 0.0635 | 0.005 | -5.466
-9.5 | -0.362 | 0.05791 | 0.005 | -6.246
-9 | -0.369 | 0.05534 | 0.004 | -6.667
-8.5 | -0.367 | 0.0527 | 0.004 | -6.964
-8 | -0.352 | 0.05076 | 0.003 | -6.938
-7.5 | -0.334 | 0.04885 | 0.003 | -6.829
-7 | -0.311 | 0.04763 | 0.002 | -6.534
-6.5 | -0.286 | 0.04603 | 0.002 | -6.21
-6 | -0.258 | 0.04379 | 0.001 | -5.887
-5.5 | -0.227 | 0.0418 | 0.001 | -5.433
-5 | -0.194 | 0.03906 | 0 | -4.974
-4.5 | -0.159 | 0.03715 | 0 | -4.267
-4 | -0.121 | 0.0337 | -0.001 | -3.597
-3.5 | -0.082 | 0.02973 | -0.002 | -2.755
-3 | -0.047 | 0.01042 | -0.003 | -4.508
-2.5 | 0.006 | 0.01043 | -0.004 | 0.571
-2 | 0.06 | 0.00999 | -0.005 | 6.039
-1.5 | 0.116 | 0.00991 | -0.006 | 11.695
-1 | 0.172 | 0.00987 | -0.007 | 17.459
-0.5 | 0.23 | 0.00988 | -0.008 | 23.24
0 | 0.29 | 0.01002 | -0.009 | 28.891
0.5 | 0.348 | 0.01046 | -0.01 | 33.29
1 | 0.407 | 0.01051 | -0.011 | 38.763
1.5 | 0.467 | 0.01001 | -0.012 | 46.591
2 | 0.526 | 0.01093 | -0.013 | 48.113
2.5 | 0.584 | 0.0102 | -0.014 | 57.314
3 | 0.643 | 0.01032 | -0.015 | 62.331
3.5 | 0.702 | 0.01134 | -0.017 | 61.882
4 | 0.761 | 0.01151 | -0.018 | 66.046
4.5 | 0.819 | 0.01159 | -0.019 | 70.717
5 | 0.878 | 0.01144 | -0.02 | 76.79
5.5 | 0.937 | 0.01152 | -0.021 | 81.385
6 | 0.996 | 0.01091 | -0.022 | 91.288
6.5 | 1.055 | 0.00981 | -0.023 | 107.577
7 | 1.114 | 0.01151 | -0.024 | 96.777
7.5 | 1.173 | 0.0119 | -0.025 | 98.562
8 | 1.231 | 0.01234 | -0.026 | 99.782
8.5 | 1.257 | 0.01557 | -0.027 | 80.717
9 | 1.303 | 0.01632 | -0.028 | 79.881
9.5 | 1.342 | 0.01731 | -0.029 | 77.524
10 | 1.372 | 0.01879 | -0.029 | 73.033
10.5 | 1.398 | 0.02003 | -0.03 | 69.8
11 | 1.417 | 0.02123 | -0.031 | 66.762
11.5 | 1.427 | 0.02261 | -0.032 | 63.111
12 | 1.424 | 0.0242 | -0.033 | 58.853
12.5 | 1.41 | 0.02593 | -0.034 | 54.385
13 | 1.383 | 0.02788 | -0.035 | 49.592
13.5 | 1.342 | 0.02977 | -0.036 | 45.09
14 | 1.288 | 0.03249 | -0.037 | 39.629
14.5 | 1.221 | 0.03518 | -0.038 | 34.709
15 | 1.142 | 0.03828 | -0.038 | 29.834
15.5 | 1.051 | 0.04197 | -0.039 | 25.049
16 | 0.954 | 0.0447 | -0.04 | 21.338
16.5 | 0.844 | 0.05097 | -0.04 | 16.564

## 128. Re 16M Mach 0.25 (2)
BIGFOIL.COM POLAR EXPORT
m23
NACA M23 |  |  |  | Cl Max: | 1.7684 | at alpha= | 14.5 | deg
XFOIL ncrit=9 |  |  |  | L/D Max: | 145.878 | at alpha= | 5 | deg
Re: | 16000000 |  |  | Cd Min: | 0.27047 | at alpha= | -20 | deg
Mach: | 0.25 |  |  | Cl=0 at alpha= | -2.3587 | deg
|  |  |  | @ Cl=0.1, Cd= | 0.0074542
|  |  |  | @ Cl=0.4, Cd= | 0.0054035
|  |  |  | @ Cl=0.6, Cd= | 0.0055123
alpha (deg) | Cl | Cd | Cm | Cl/Cd
-20 | -0.7997 | 0.27047 | 0.1132 | -2.9567
-19.5 | -0.7805 | 0.26371 | 0.1086 | -2.9597
-19 | -0.762 | 0.25639 | 0.104 | -2.972
-18.5 | -0.7432 | 0.24896 | 0.0995 | -2.9852
-17.5 | -0.7081 | 0.23236 | 0.0907 | -3.0474
-17 | -0.6892 | 0.22644 | 0.0868 | -3.0436
-16.5 | -0.6703 | 0.22033 | 0.0828 | -3.0423
-16 | -0.6516 | 0.21406 | 0.079 | -3.044
-15.5 | -0.6332 | 0.20778 | 0.0753 | -3.0475
-14.5 | -0.6108 | 0.18694 | 0.067 | -3.2674
-14 | -0.5942 | 0.18052 | 0.0637 | -3.2916
-13.5 | -0.5783 | 0.17415 | 0.0605 | -3.3207
-12.5 | -0.5697 | 0.15302 | 0.0522 | -3.723
-12 | -0.5558 | 0.14652 | 0.0493 | -3.7933
-11.5 | -0.5423 | 0.14003 | 0.0464 | -3.8727
-11 | -0.5289 | 0.13368 | 0.0436 | -3.9565
-10.5 | -0.5163 | 0.1271 | 0.0407 | -4.0622
-10 | -0.5186 | 0.11696 | 0.0362 | -4.434
-9.5 | -0.5119 | 0.10941 | 0.0326 | -4.6787
-9 | -0.5032 | 0.10271 | 0.029 | -4.8992
-8.5 | -0.5187 | 0.09224 | 0.0213 | -5.6234
-8 | -0.4973 | 0.08526 | 0.015 | -5.8327
-7.5 | -0.4692 | 0.07859 | 0.0093 | -5.9702
-6.5 | -0.5207 | 0.00866 | -0.0164 | -60.127
-6 | -0.4578 | 0.00807 | -0.0153 | -56.7286
-5.5 | -0.3948 | 0.00759 | -0.0144 | -52.0158
-5 | -0.3311 | 0.00752 | -0.0136 | -44.0293
-4.5 | -0.2677 | 0.00751 | -0.0131 | -35.6458
-4 | -0.2046 | 0.00758 | -0.0127 | -26.9921
-3.5 | -0.1413 | 0.00787 | -0.0125 | -17.9543
-3 | -0.0794 | 0.00782 | -0.0124 | -10.1535
-2.5 | -0.0173 | 0.00791 | -0.0124 | -2.1871
-2 | 0.0439 | 0.00775 | -0.0125 | 5.6645
-1.5 | 0.1046 | 0.00743 | -0.0126 | 14.0781
-1 | 0.1639 | 0.00657 | -0.0126 | 24.9467
-0.5 | 0.2234 | 0.00605 | -0.0127 | 36.9256
0 | 0.2831 | 0.00572 | -0.0128 | 49.493
0.5 | 0.3429 | 0.00546 | -0.0131 | 62.8022
1 | 0.4035 | 0.0054 | -0.0135 | 74.7222
1.5 | 0.4644 | 0.00545 | -0.0142 | 85.211
2 | 0.5252 | 0.00546 | -0.0148 | 96.1905
2.5 | 0.5859 | 0.00551 | -0.0156 | 106.3339
3 | 0.6466 | 0.00552 | -0.0163 | 117.1377
3.5 | 0.7071 | 0.00557 | -0.0171 | 126.9479
4 | 0.7675 | 0.00562 | -0.0178 | 136.5658
4.5 | 0.8281 | 0.00576 | -0.0187 | 143.7674
5 | 0.8884 | 0.00609 | -0.0197 | 145.8785
6 | 1.0042 | 0.00876 | -0.0224 | 114.6347
6.5 | 1.0631 | 0.009 | -0.023 | 118.1222
7 | 1.1119 | 0.00806 | -0.0219 | 137.9529
7.5 | 1.1685 | 0.0084 | -0.022 | 139.1071
8.5 | 1.2797 | 0.00923 | -0.0219 | 138.6457
9 | 1.3362 | 0.00972 | -0.0222 | 137.4691
10 | 1.4549 | 0.01093 | -0.0242 | 133.1107
10.5 | 1.5134 | 0.0116 | -0.0251 | 130.4655
11 | 1.5701 | 0.01242 | -0.0259 | 126.4171
11.5 | 1.6241 | 0.01348 | -0.0264 | 120.4822
12.5 | 1.7158 | 0.01649 | -0.0266 | 104.0509
13 | 1.7271 | 0.0197 | -0.0243 | 87.6701
13.5 | 1.7494 | 0.0231 | -0.0239 | 75.7316
14 | 1.7631 | 0.02722 | -0.0232 | 64.7722
14.5 | 1.7684 | 0.03205 | -0.0222 | 55.1763
15 | 1.7669 | 0.03748 | -0.0212 | 47.1425
15.5 | 1.7601 | 0.04358 | -0.0203 | 40.3878
16 | 1.7523 | 0.05012 | -0.0199 | 34.9621
16.5 | 1.7411 | 0.05719 | -0.0198 | 30.4441
17 | 1.7289 | 0.06455 | -0.02 | 26.7839
17.5 | 1.7138 | 0.0725 | -0.0206 | 23.6386
18 | 1.6957 | 0.08094 | -0.0216 | 20.9501
18.5 | 1.6775 | 0.08956 | -0.0229 | 18.7305
19 | 1.6579 | 0.09867 | -0.0247 | 16.8025
19.5 | 1.6369 | 0.10807 | -0.0269 | 15.1467

## 129. Re 16M Mach 0.50 (1)
BIGFOIL.COM POLAR EXPORT
m23
NACA M23 |  |  |  | Cl Max: | 1.419 | at alpha= | 9.5 | deg
JavaFoil+Calcfoil stall+Eppler ext transition |  |  |  | L/D Max: | 107.058 | at alpha= | 6 | deg
Re: | 16000000 |  |  | Cd Min: | 0.01001 | at alpha= | 1 | deg
Mach: | 0.5 |  |  | Cl=0 at alpha= | -2.561 | deg
|  |  |  | @ Cl=0.1, Cd= | 0.032344
|  |  |  | @ Cl=0.4, Cd= | 0.01055
|  |  |  | @ Cl=0.6, Cd= | 0.011108
alpha (deg) | Cl | Cd | Cm | Cl/Cd
-20 | -0.818 | 0.14985 | 0.015 | -5.462
-19.5 | -0.797 | 0.14391 | 0.015 | -5.54
-19 | -0.776 | 0.13778 | 0.014 | -5.631
-18.5 | -0.754 | 0.13249 | 0.014 | -5.693
-18 | -0.733 | 0.12853 | 0.013 | -5.7
-17.5 | -0.71 | 0.12265 | 0.013 | -5.792
-17 | -0.688 | 0.11888 | 0.012 | -5.788
-16.5 | -0.666 | 0.11536 | 0.012 | -5.769
-16 | -0.643 | 0.11073 | 0.011 | -5.804
-15.5 | -0.62 | 0.10742 | 0.011 | -5.77
-15 | -0.597 | 0.10319 | 0.01 | -5.788
-14.5 | -0.575 | 0.09887 | 0.01 | -5.814
-14 | -0.552 | 0.10231 | 0.009 | -5.391
-13.5 | -0.529 | 0.09135 | 0.009 | -5.795
-13 | -0.507 | 0.08776 | 0.008 | -5.772
-12.5 | -0.483 | 0.0885 | 0.008 | -5.462
-12 | -0.46 | 0.08596 | 0.007 | -5.355
-11.5 | -0.437 | 0.08642 | 0.007 | -5.057
-11 | -0.414 | 0.07858 | 0.006 | -5.265
-10.5 | -0.39 | 0.07454 | 0.006 | -5.234
-10 | -0.367 | 0.06792 | 0.005 | -5.399
-9.5 | -0.343 | 0.06282 | 0.005 | -5.462
-9 | -0.319 | 0.05905 | 0.005 | -5.407
-8.5 | -0.295 | 0.0556 | 0.004 | -5.314
-8 | -0.271 | 0.05246 | 0.004 | -5.172
-7.5 | -0.247 | 0.04955 | 0.003 | -4.989
-7 | -0.223 | 0.04667 | 0.003 | -4.778
-6.5 | -0.199 | 0.04388 | 0.002 | -4.527
-6 | -0.174 | 0.04102 | 0.002 | -4.251
-5.5 | -0.15 | 0.03901 | 0.001 | -3.835
-5 | -0.126 | 0.03375 | 0 | -3.741
-4.5 | -0.102 | 0.02981 | 0 | -3.42
-4 | -0.075 | 0.03105 | -0.001 | -2.42
-3.5 | -0.059 | 0.01059 | -0.003 | -5.569
-3 | -0.036 | 0.03246 | -0.002 | -1.118
-2.5 | 0.005 | 0.03497 | -0.002 | 0.14
-2 | 0.051 | 0.03392 | -0.003 | 1.516
-1.5 | 0.102 | 0.03228 | -0.004 | 3.145
-1 | 0.188 | 0.01061 | -0.008 | 17.713
-0.5 | 0.253 | 0.01002 | -0.009 | 25.197
0 | 0.32 | 0.01061 | -0.01 | 30.2
0.5 | 0.387 | 0.01068 | -0.011 | 36.228
1 | 0.454 | 0.01001 | -0.013 | 45.298
1.5 | 0.52 | 0.01026 | -0.014 | 50.746
2 | 0.587 | 0.01124 | -0.015 | 52.257
2.5 | 0.653 | 0.01057 | -0.016 | 61.711
3 | 0.718 | 0.01066 | -0.017 | 67.308
3.5 | 0.783 | 0.01182 | -0.018 | 66.228
4 | 0.848 | 0.01097 | -0.02 | 77.36
4.5 | 0.914 | 0.01232 | -0.021 | 74.151
5 | 0.979 | 0.0122 | -0.022 | 80.251
5.5 | 1.012 | 0.0152 | -0.022 | 66.548
6 | 1.11 | 0.01037 | -0.024 | 107.058
6.5 | 1.175 | 0.01209 | -0.026 | 97.164
7 | 1.214 | 0.01322 | -0.026 | 91.862
7.5 | 1.272 | 0.01403 | -0.027 | 90.688
8 | 1.327 | 0.01484 | -0.028 | 89.426
8.5 | 1.36 | 0.02016 | -0.029 | 67.45
9 | 1.4 | 0.02163 | -0.03 | 64.742
9.5 | 1.419 | 0.02361 | -0.031 | 60.104
10 | 1.405 | 0.02612 | -0.032 | 53.805
10.5 | 1.317 | 0.02903 | -0.033 | 45.377
11 | 0.721 | 0.07744 | -0.017 | 9.312
11.5 | 0.862 | 0.03819 | -0.035 | 22.56
12 | 0.89 | 0.04173 | -0.035 | 21.319
12.5 | 0.918 | 0.04525 | -0.036 | 20.293
13 | 0.945 | 0.05004 | -0.037 | 18.885
13.5 | 0.981 | 0.04709 | -0.039 | 20.831
14 | 1.009 | 0.05123 | -0.04 | 19.697
14.5 | 1.036 | 0.05641 | -0.04 | 18.372

## 130. Re 16M Mach 0.50 (2)
BIGFOIL.COM POLAR EXPORT
m23
NACA M23 |  |  |  | Cl Max: | 1.5712 | at alpha= | 9.5 | deg
XFOIL ncrit=9 |  |  |  | L/D Max: | 160.829 | at alpha= | 4.5 | deg
Re: | 16000000 |  |  | Cd Min: | 0.29467 | at alpha= | -20 | deg
Mach: | 0.5 |  |  | Cl=0 at alpha= | -2.6469 | deg
|  |  |  | @ Cl=0.1, Cd= | 0.022181
|  |  |  | @ Cl=0.4, Cd= | 0.0059408
|  |  |  | @ Cl=0.6, Cd= | 0.0056141
alpha (deg) | Cl | Cd | Cm | Cl/Cd
-20 | -0.8726 | 0.29467 | 0.1305 | -2.9613
-19.5 | -0.8489 | 0.2867 | 0.125 | -2.9609
-19 | -0.8251 | 0.2783 | 0.1196 | -2.9648
-18.5 | -0.8014 | 0.26992 | 0.1142 | -2.969
-18 | -0.7777 | 0.2615 | 0.1089 | -2.974
-17.5 | -0.7541 | 0.25299 | 0.1037 | -2.9808
-17 | -0.731 | 0.24412 | 0.0986 | -2.9944
-16 | -0.6862 | 0.22668 | 0.0887 | -3.0272
-15.5 | -0.6628 | 0.21969 | 0.0842 | -3.017
-15 | -0.6397 | 0.21243 | 0.0798 | -3.0113
-14.5 | -0.6173 | 0.20473 | 0.0754 | -3.0152
-14 | -0.5959 | 0.19679 | 0.0711 | -3.0281
-13.5 | -0.5756 | 0.18876 | 0.067 | -3.0494
-13 | -0.5558 | 0.18055 | 0.0629 | -3.0784
-12.5 | -0.5389 | 0.17152 | 0.0589 | -3.1419
-12 | -0.5233 | 0.16267 | 0.055 | -3.2169
-11.5 | -0.504 | 0.15557 | 0.0515 | -3.2397
-11 | -0.4881 | 0.14778 | 0.048 | -3.3029
-10.5 | -0.4702 | 0.14075 | 0.0448 | -3.3407
-10 | -0.4546 | 0.13335 | 0.0415 | -3.4091
-9.5 | -0.4414 | 0.12547 | 0.0381 | -3.518
-9 | -0.4315 | 0.11697 | 0.0344 | -3.689
-8.5 | -0.4191 | 0.10948 | 0.0309 | -3.8281
-8 | -0.4037 | 0.1029 | 0.0276 | -3.9232
-7.5 | -0.3936 | 0.0955 | 0.0235 | -4.1215
-7 | -0.3897 | 0.08791 | 0.0181 | -4.4329
-6.5 | -0.3736 | 0.08033 | 0.0116 | -4.6508
-6 | -0.3435 | 0.07323 | 0.0051 | -4.6907
-5.5 | -0.3062 | 0.06644 | -0.0008 | -4.6087
-5 | -0.266 | 0.05737 | -0.0083 | -4.6366
-4.5 | -0.2153 | 0.05132 | -0.0126 | -4.1952
-4 | -0.1615 | 0.04449 | -0.0167 | -3.63
-3.5 | -0.1043 | 0.03815 | -0.0194 | -2.7339
-3 | -0.0435 | 0.03381 | -0.0207 | -1.2866
-2.5 | 0.0181 | 0.02845 | -0.0216 | 0.6362
-2 | 0.0805 | 0.02363 | -0.0215 | 3.4067
-1.5 | 0.144 | 0.01891 | -0.021 | 7.615
-1 | 0.2013 | 0.01131 | -0.0193 | 17.7984
-0.5 | 0.2693 | 0.00958 | -0.0189 | 28.1106
0 | 0.3342 | 0.00672 | -0.0183 | 49.7321
0.5 | 0.4026 | 0.00591 | -0.018 | 68.1218
1 | 0.4721 | 0.00561 | -0.0179 | 84.1533
1.5 | 0.543 | 0.00559 | -0.0183 | 97.1377
2 | 0.614 | 0.00562 | -0.0189 | 109.2527
2.5 | 0.6849 | 0.00567 | -0.0196 | 120.7937
3 | 0.7559 | 0.00572 | -0.0203 | 132.1503
3.5 | 0.8271 | 0.00582 | -0.0211 | 142.1134
4.5 | 0.9698 | 0.00603 | -0.0226 | 160.8292
5 | 1.0412 | 0.0065 | -0.0236 | 160.1846
5.5 | 1.1031 | 0.00951 | -0.0254 | 115.9937
6 | 1.1732 | 0.00994 | -0.0257 | 118.0282
6.5 | 1.2429 | 0.01036 | -0.0258 | 119.971
7 | 1.2992 | 0.00969 | -0.0234 | 134.0764
7.5 | 1.3663 | 0.01041 | -0.0227 | 131.2488
8 | 1.4299 | 0.01124 | -0.0212 | 127.2153
8.5 | 1.491 | 0.01241 | -0.0196 | 120.145
9 | 1.5523 | 0.01552 | -0.0226 | 100.0193
9.5 | 1.5712 | 0.02201 | -0.0251 | 71.3857
10 | 1.5422 | 0.02936 | -0.0213 | 52.5272
10.5 | 1.5045 | 0.03787 | -0.0187 | 39.728
11 | 1.4645 | 0.04702 | -0.017 | 31.1463
11.5 | 1.4269 | 0.0565 | -0.0161 | 25.2549
12 | 1.3982 | 0.0654 | -0.0154 | 21.3792
12.5 | 1.3811 | 0.07329 | -0.0143 | 18.8443
13 | 1.3692 | 0.08089 | -0.0131 | 16.9267
13.5 | 1.3524 | 0.08953 | -0.013 | 15.1056
14 | 1.3271 | 0.09991 | -0.0146 | 13.283
14.5 | 1.2969 | 0.1116 | -0.0177 | 11.621

## 131. Re 18M Mach 0.00 (1)
BIGFOIL.COM POLAR EXPORT
m23
NACA M23 |  |  |  | Cl Max: | 1.45 | at alpha= | 12.5 | deg
JavaFoil+Calcfoil stall+Eppler ext transition |  |  |  | L/D Max: | 99.192 | at alpha= | 6 | deg
Re: | 18000000 |  |  | Cd Min: | 0.00973 | at alpha= | 6 | deg
Mach: | 0 |  |  | Cl=0 at alpha= | -2.5577 | deg
|  |  |  | @ Cl=0.1, Cd= | 0.0099687
|  |  |  | @ Cl=0.4, Cd= | 0.010516
|  |  |  | @ Cl=0.6, Cd= | 0.010733
alpha (deg) | Cl | Cd | Cm | Cl/Cd
-16 | -0.345 | 0.11703 | 0.009 | -2.951
-15.5 | -0.359 | 0.11248 | 0.009 | -3.188
-15 | -0.372 | 0.10722 | 0.008 | -3.466
-14.5 | -0.384 | 0.10242 | 0.008 | -3.752
-14 | -0.396 | 0.09806 | 0.007 | -4.042
-13.5 | -0.408 | 0.09417 | 0.007 | -4.328
-13 | -0.418 | 0.08872 | 0.007 | -4.707
-12.5 | -0.426 | 0.08372 | 0.006 | -5.094
-12 | -0.433 | 0.07997 | 0.006 | -5.418
-11.5 | -0.438 | 0.07549 | 0.006 | -5.802
-11 | -0.44 | 0.07116 | 0.005 | -6.189
-10.5 | -0.44 | 0.06642 | 0.005 | -6.629
-10 | -0.437 | 0.06155 | 0.005 | -7.104
-9.5 | -0.43 | 0.05925 | 0.004 | -7.25
-9 | -0.418 | 0.05664 | 0.004 | -7.388
-8.5 | -0.402 | 0.05389 | 0.003 | -7.463
-8 | -0.379 | 0.05139 | 0.003 | -7.372
-7.5 | -0.353 | 0.04898 | 0.002 | -7.212
-7 | -0.326 | 0.0464 | 0.002 | -7.02
-6.5 | -0.296 | 0.04399 | 0.002 | -6.728
-6 | -0.264 | 0.04179 | 0.001 | -6.325
-5.5 | -0.231 | 0.03923 | 0.001 | -5.895
-5 | -0.198 | 0.03496 | 0 | -5.655
-4.5 | -0.193 | 0.01005 | 0 | -19.229
-4 | -0.122 | 0.03074 | -0.001 | -3.959
-3.5 | -0.097 | 0.01037 | -0.002 | -9.32
-3 | -0.046 | 0.01033 | -0.003 | -4.46
-2.5 | 0.006 | 0.01034 | -0.004 | 0.563
-2 | 0.059 | 0.01028 | -0.005 | 5.725
-1.5 | 0.113 | 0.00987 | -0.006 | 11.428
-1 | 0.168 | 0.00987 | -0.007 | 16.981
-0.5 | 0.223 | 0.01033 | -0.008 | 21.587
0 | 0.281 | 0.00992 | -0.009 | 28.309
0.5 | 0.338 | 0.01035 | -0.01 | 32.613
1 | 0.395 | 0.0105 | -0.011 | 37.609
1.5 | 0.452 | 0.01068 | -0.012 | 42.31
2 | 0.509 | 0.01078 | -0.013 | 47.243
2.5 | 0.566 | 0.01025 | -0.014 | 55.221
3 | 0.623 | 0.01106 | -0.015 | 56.297
3.5 | 0.68 | 0.01114 | -0.016 | 61.02
4 | 0.737 | 0.01129 | -0.017 | 65.25
4.5 | 0.794 | 0.01135 | -0.018 | 69.954
5 | 0.851 | 0.01121 | -0.019 | 75.902
5.5 | 0.908 | 0.01131 | -0.02 | 80.289
6 | 0.965 | 0.00973 | -0.021 | 99.192
6.5 | 1.023 | 0.01107 | -0.022 | 92.38
7 | 1.08 | 0.01124 | -0.023 | 96.05
7.5 | 1.137 | 0.01153 | -0.024 | 98.6
8 | 1.194 | 0.01208 | -0.025 | 98.817
8.5 | 1.249 | 0.01434 | -0.026 | 87.046
9 | 1.3 | 0.01477 | -0.028 | 88.004
9.5 | 1.319 | 0.01573 | -0.028 | 83.871
10 | 1.354 | 0.01679 | -0.029 | 80.645
10.5 | 1.385 | 0.01782 | -0.03 | 77.682
11 | 1.41 | 0.01893 | -0.031 | 74.466
11.5 | 1.429 | 0.02017 | -0.032 | 70.844
12 | 1.442 | 0.02137 | -0.032 | 67.503
12.5 | 1.45 | 0.02265 | -0.033 | 64.015
13 | 1.45 | 0.02394 | -0.034 | 60.558
13.5 | 1.442 | 0.02566 | -0.035 | 56.196
14 | 1.428 | 0.02711 | -0.036 | 52.683
14.5 | 1.407 | 0.02889 | -0.037 | 48.688
15 | 1.379 | 0.03087 | -0.038 | 44.653
15.5 | 1.344 | 0.03358 | -0.039 | 40.022
16 | 1.306 | 0.03592 | -0.039 | 36.365
16.5 | 1.266 | 0.0376 | -0.04 | 33.662
17 | 1.218 | 0.04084 | -0.041 | 29.835
17.5 | 1.172 | 0.04309 | -0.042 | 27.207

## 132. Re 18M Mach 0.00 (2)
BIGFOIL.COM POLAR EXPORT
m23
NACA M23 |  |  |  | Cl Max: | 0.6185 | at alpha= | 3 | deg
XFOIL ncrit=9 |  |  |  | L/D Max: | 114.963 | at alpha= | 3 | deg
Re: | 18000000 |  |  | Cd Min: | 0.01171 | at alpha= | -9.5 | deg
Mach: | 0 |  |  | Cl=0 at alpha= | -2.3575 | deg
|  |  |  | @ Cl=0.1, Cd= | 0.0065842
|  |  |  | @ Cl=0.4, Cd= | 0.0052922
|  |  |  | @ Cl=0.6, Cd= | 0.0053768
alpha (deg) | Cl | Cd | Cm | Cl/Cd
-9.5 | -0.8115 | 0.01171 | -0.0102 | -69.2997
-9 | -0.7589 | 0.01038 | -0.0096 | -73.1118
-8.5 | -0.705 | 0.00929 | -0.0092 | -75.8881
-8 | -0.6504 | 0.00835 | -0.0089 | -77.8922
-7.5 | -0.595 | 0.00764 | -0.0087 | -77.8796
-7 | -0.5381 | 0.00732 | -0.0085 | -73.5109
-6.5 | -0.481 | 0.00706 | -0.0085 | -68.1303
-6 | -0.4238 | 0.00682 | -0.0084 | -62.1408
-5.5 | -0.366 | 0.00676 | -0.0085 | -54.142
-5 | -0.3083 | 0.00665 | -0.0086 | -46.3609
-4.5 | -0.2504 | 0.00658 | -0.0088 | -38.0547
-4 | -0.1921 | 0.00662 | -0.009 | -29.0181
-3.5 | -0.1331 | 0.00693 | -0.0094 | -19.2063
-3 | -0.0749 | 0.00697 | -0.0097 | -10.7461
-2.5 | -0.0165 | 0.00706 | -0.0101 | -2.3371
-2 | 0.0414 | 0.00692 | -0.0104 | 5.9827
-1.5 | 0.0989 | 0.00659 | -0.0108 | 15.0076
-1 | 0.1563 | 0.00629 | -0.0111 | 24.849
0 | 0.2703 | 0.00555 | -0.0115 | 48.7027
0.5 | 0.3275 | 0.00529 | -0.0119 | 61.9093
1 | 0.3858 | 0.00528 | -0.0124 | 73.0682
1.5 | 0.4441 | 0.00533 | -0.0131 | 83.3208
2 | 0.5023 | 0.00533 | -0.0138 | 94.2402
2.5 | 0.5604 | 0.00537 | -0.0145 | 104.3575
3 | 0.6185 | 0.00538 | -0.0152 | 114.9628

## 133. Re 18M Mach 0.10 (1)
BIGFOIL.COM POLAR EXPORT
m23
NACA M23 |  |  |  | Cl Max: | 1.446 | at alpha= | 12.5 | deg
JavaFoil+Calcfoil stall+Eppler ext transition |  |  |  | L/D Max: | 99.678 | at alpha= | 6 | deg
Re: | 18000000 |  |  | Cd Min: | 0.00973 | at alpha= | 6 | deg
Mach: | 0.1 |  |  | Cl=0 at alpha= | -2.5577 | deg
|  |  |  | @ Cl=0.1, Cd= | 0.010011
|  |  |  | @ Cl=0.4, Cd= | 0.010528
|  |  |  | @ Cl=0.6, Cd= | 0.010661
alpha (deg) | Cl | Cd | Cm | Cl/Cd
-15.5 | -0.322 | 0.11247 | 0.009 | -2.865
-15 | -0.337 | 0.10837 | 0.008 | -3.113
-14.5 | -0.352 | 0.10314 | 0.008 | -3.416
-14 | -0.367 | 0.09846 | 0.008 | -3.725
-13.5 | -0.38 | 0.09412 | 0.007 | -4.042
-13 | -0.393 | 0.08881 | 0.007 | -4.427
-12.5 | -0.405 | 0.08403 | 0.006 | -4.815
-12 | -0.414 | 0.08049 | 0.006 | -5.144
-11.5 | -0.421 | 0.07599 | 0.006 | -5.547
-11 | -0.427 | 0.07106 | 0.005 | -6.004
-10.5 | -0.429 | 0.06678 | 0.005 | -6.42
-10 | -0.428 | 0.06115 | 0.005 | -7.004
-9.5 | -0.423 | 0.0588 | 0.004 | -7.191
-9 | -0.414 | 0.05628 | 0.004 | -7.349
-8.5 | -0.399 | 0.05398 | 0.003 | -7.387
-8 | -0.376 | 0.05189 | 0.003 | -7.241
-7.5 | -0.351 | 0.04942 | 0.002 | -7.102
-7 | -0.324 | 0.0467 | 0.002 | -6.942
-6.5 | -0.295 | 0.04423 | 0.002 | -6.671
-6 | -0.264 | 0.04207 | 0.001 | -6.271
-5.5 | -0.231 | 0.03989 | 0.001 | -5.782
-5 | -0.197 | 0.03554 | 0 | -5.553
-4.5 | -0.162 | 0.03127 | 0 | -5.171
-4 | -0.146 | 0.01034 | -0.001 | -14.132
-3.5 | -0.097 | 0.0104 | -0.002 | -9.321
-3 | -0.046 | 0.01035 | -0.003 | -4.467
-2.5 | 0.006 | 0.0103 | -0.004 | 0.568
-2 | 0.059 | 0.01036 | -0.005 | 5.706
-1.5 | 0.113 | 0.0099 | -0.006 | 11.451
-1 | 0.168 | 0.00983 | -0.007 | 17.135
-0.5 | 0.224 | 0.01032 | -0.008 | 21.711
0 | 0.282 | 0.00995 | -0.009 | 28.377
0.5 | 0.339 | 0.01032 | -0.01 | 32.88
1 | 0.397 | 0.01052 | -0.011 | 37.695
1.5 | 0.454 | 0.01068 | -0.012 | 42.55
2 | 0.512 | 0.01083 | -0.013 | 47.258
2.5 | 0.569 | 0.01021 | -0.014 | 55.704
3 | 0.626 | 0.01104 | -0.015 | 56.689
3.5 | 0.683 | 0.01117 | -0.016 | 61.155
4 | 0.74 | 0.01129 | -0.017 | 65.564
4.5 | 0.798 | 0.01138 | -0.018 | 70.098
5 | 0.855 | 0.01127 | -0.019 | 75.843
5.5 | 0.913 | 0.01136 | -0.02 | 80.306
6 | 0.97 | 0.00973 | -0.021 | 99.678
6.5 | 1.028 | 0.01113 | -0.022 | 92.332
7 | 1.085 | 0.01131 | -0.023 | 95.971
7.5 | 1.143 | 0.0116 | -0.024 | 98.499
8 | 1.199 | 0.0121 | -0.026 | 99.126
8.5 | 1.255 | 0.01442 | -0.027 | 86.979
9 | 1.306 | 0.01487 | -0.028 | 87.854
9.5 | 1.323 | 0.01589 | -0.028 | 83.247
10 | 1.357 | 0.017 | -0.029 | 79.872
10.5 | 1.387 | 0.01809 | -0.03 | 76.695
11 | 1.411 | 0.01924 | -0.031 | 73.357
11.5 | 1.429 | 0.02048 | -0.032 | 69.79
12 | 1.441 | 0.0217 | -0.033 | 66.424
12.5 | 1.446 | 0.02304 | -0.033 | 62.763
13 | 1.443 | 0.02454 | -0.034 | 58.826
13.5 | 1.432 | 0.02616 | -0.035 | 54.729
14 | 1.414 | 0.02768 | -0.036 | 51.08
14.5 | 1.387 | 0.02956 | -0.037 | 46.927
15 | 1.354 | 0.03165 | -0.038 | 42.78
15.5 | 1.314 | 0.03445 | -0.039 | 38.133
16 | 1.27 | 0.03693 | -0.04 | 34.388
16.5 | 1.223 | 0.03871 | -0.04 | 31.607
17 | 1.171 | 0.04195 | -0.041 | 27.911
17.5 | 1.118 | 0.04468 | -0.042 | 25.014

## 134. Re 18M Mach 0.10 (2)
BIGFOIL.COM POLAR EXPORT
m23
NACA M23 |  |  |  | Cl Max: | 1.8523 | at alpha= | 16.5 | deg
XFOIL ncrit=9 |  |  |  | L/D Max: | 142.778 | at alpha= | 8.5 | deg
Re: | 18000000 |  |  | Cd Min: | 0.17064 | at alpha= | -14 | deg
Mach: | 0.1 |  |  | Cl=0 at alpha= | -2.3562 | deg
|  |  |  | @ Cl=0.1, Cd= | 0.0066375
|  |  |  | @ Cl=0.4, Cd= | 0.0052979
|  |  |  | @ Cl=0.6, Cd= | 0.0053761
alpha (deg) | Cl | Cd | Cm | Cl/Cd
-14 | -0.6127 | 0.17064 | 0.0605 | -3.5906
-13.5 | -0.6014 | 0.16324 | 0.0572 | -3.6841
-13 | -0.5893 | 0.15647 | 0.0541 | -3.7662
-12.5 | -0.5915 | 0.14545 | 0.0497 | -4.0667
-12 | -0.5788 | 0.13913 | 0.0468 | -4.1601
-11.5 | -0.567 | 0.13275 | 0.044 | -4.2712
-11 | -0.5772 | 0.12077 | 0.0386 | -4.7793
-9 | -0.7644 | 0.01224 | -0.0119 | -62.451
-8.5 | -0.7123 | 0.01036 | -0.0111 | -68.7548
-8 | -0.6586 | 0.0088 | -0.0105 | -74.8409
-7.5 | -0.6023 | 0.00799 | -0.0101 | -75.3817
-7 | -0.5451 | 0.00747 | -0.0097 | -72.9719
-6.5 | -0.487 | 0.00719 | -0.0095 | -67.733
-6 | -0.429 | 0.00689 | -0.0093 | -62.2642
-5.5 | -0.3703 | 0.00683 | -0.0093 | -54.2167
-5 | -0.3118 | 0.00672 | -0.0093 | -46.3988
-4.5 | -0.2531 | 0.00665 | -0.0094 | -38.0602
-4 | -0.1941 | 0.00669 | -0.0095 | -29.0135
-3.5 | -0.1345 | 0.00701 | -0.0099 | -19.1869
-3 | -0.0757 | 0.00704 | -0.0101 | -10.7528
-2.5 | -0.0168 | 0.00712 | -0.0104 | -2.3596
-2 | 0.0416 | 0.00698 | -0.0107 | 5.9599
-1.5 | 0.0995 | 0.00664 | -0.011 | 14.9849
-1 | 0.1575 | 0.00635 | -0.0113 | 24.8031
0.5 | 0.3299 | 0.00534 | -0.0121 | 61.779
1 | 0.3884 | 0.00529 | -0.0126 | 73.4216
1.5 | 0.4471 | 0.00533 | -0.0132 | 83.8837
2 | 0.5057 | 0.00534 | -0.0139 | 94.7004
2.5 | 0.5642 | 0.00537 | -0.0146 | 105.0652
3 | 0.6227 | 0.00538 | -0.0153 | 115.7435
3.5 | 0.6813 | 0.00549 | -0.0162 | 124.0984
5 | 0.8557 | 0.00602 | -0.0189 | 142.1429
5.5 | 0.9114 | 0.00787 | -0.0206 | 115.8069
6.5 | 1.0245 | 0.00862 | -0.0223 | 118.8515
7.5 | 1.1271 | 0.00794 | -0.022 | 141.9521
8.5 | 1.2336 | 0.00864 | -0.0223 | 142.7778
9 | 1.2877 | 0.00903 | -0.0228 | 142.6024
9.5 | 1.3422 | 0.00952 | -0.0236 | 140.9874
10 | 1.3985 | 0.01 | -0.0249 | 139.85
10.5 | 1.4543 | 0.01051 | -0.0261 | 138.373
11 | 1.5094 | 0.01106 | -0.0273 | 136.4738
11.5 | 1.5631 | 0.01173 | -0.0284 | 133.2566
12 | 1.6146 | 0.01258 | -0.0293 | 128.3466
13 | 1.7146 | 0.01428 | -0.031 | 120.07
13.5 | 1.7542 | 0.01528 | -0.0301 | 114.8037
14 | 1.7799 | 0.01682 | -0.028 | 105.8205
14.5 | 1.8011 | 0.01953 | -0.0276 | 92.2222
15 | 1.8234 | 0.02249 | -0.0276 | 81.076
15.5 | 1.8397 | 0.02596 | -0.0274 | 70.8667
16 | 1.8495 | 0.03001 | -0.0269 | 61.6295
16.5 | 1.8523 | 0.03469 | -0.0262 | 53.3958
17 | 1.8478 | 0.04012 | -0.0255 | 46.0568
17.5 | 1.8407 | 0.04614 | -0.0252 | 39.8938
18 | 1.8316 | 0.05261 | -0.0252 | 34.8147
18.5 | 1.8146 | 0.0602 | -0.0255 | 30.1429
19 | 1.8043 | 0.06714 | -0.026 | 26.8737
19.5 | 1.7916 | 0.07451 | -0.0268 | 24.0451
20 | 1.78 | 0.08193 | -0.028 | 21.7259

## 135. Re 18M Mach 0.25 (1)
BIGFOIL.COM POLAR EXPORT
m23
NACA M23 |  |  |  | Cl Max: | 1.428 | at alpha= | 11.5 | deg
JavaFoil+Calcfoil stall+Eppler ext transition |  |  |  | L/D Max: | 102.064 | at alpha= | 6 | deg
Re: | 18000000 |  |  | Cd Min: | 0.00976 | at alpha= | 6 | deg
Mach: | 0.25 |  |  | Cl=0 at alpha= | -2.5566 | deg
|  |  |  | @ Cl=0.1, Cd= | 0.0099829
|  |  |  | @ Cl=0.4, Cd= | 0.010563
|  |  |  | @ Cl=0.6, Cd= | 0.010438
alpha (deg) | Cl | Cd | Cm | Cl/Cd
-14 | -0.059 | 0.09726 | 0.008 | -0.603
-13.5 | -0.056 | 0.09312 | 0.008 | -0.604
-13 | -0.148 | 0.09243 | 0.007 | -1.597
-12.5 | -0.196 | 0.08657 | 0.007 | -2.262
-12 | -0.236 | 0.08155 | 0.006 | -2.895
-11.5 | -0.271 | 0.07706 | 0.006 | -3.519
-11 | -0.301 | 0.07269 | 0.006 | -4.147
-10.5 | -0.327 | 0.06819 | 0.005 | -4.794
-10 | -0.347 | 0.06365 | 0.005 | -5.452
-9.5 | -0.362 | 0.05705 | 0.005 | -6.351
-9 | -0.369 | 0.05484 | 0.004 | -6.733
-8.5 | -0.367 | 0.05234 | 0.004 | -7.017
-8 | -0.353 | 0.05025 | 0.003 | -7.015
-7.5 | -0.334 | 0.04824 | 0.003 | -6.925
-7 | -0.311 | 0.04715 | 0.002 | -6.606
-6.5 | -0.286 | 0.04588 | 0.002 | -6.23
-6 | -0.258 | 0.04374 | 0.001 | -5.896
-5.5 | -0.227 | 0.0414 | 0.001 | -5.493
-5 | -0.195 | 0.03871 | 0 | -5.024
-4.5 | -0.159 | 0.03615 | 0 | -4.404
-4 | -0.122 | 0.03312 | -0.001 | -3.676
-3.5 | -0.098 | 0.01034 | -0.002 | -9.492
-3 | -0.047 | 0.01039 | -0.003 | -4.519
-2.5 | 0.006 | 0.0104 | -0.004 | 0.573
-2 | 0.06 | 0.01039 | -0.005 | 5.805
-1.5 | 0.116 | 0.00982 | -0.006 | 11.796
-1 | 0.172 | 0.00979 | -0.007 | 17.615
-0.5 | 0.23 | 0.01034 | -0.008 | 22.21
0 | 0.29 | 0.00994 | -0.009 | 29.127
0.5 | 0.348 | 0.01036 | -0.01 | 33.604
1 | 0.407 | 0.01059 | -0.011 | 38.447
1.5 | 0.467 | 0.01071 | -0.012 | 43.556
2 | 0.526 | 0.01011 | -0.013 | 52.023
2.5 | 0.584 | 0.01018 | -0.014 | 57.395
3 | 0.643 | 0.01113 | -0.015 | 57.764
3.5 | 0.702 | 0.01124 | -0.017 | 62.408
4 | 0.761 | 0.01142 | -0.018 | 66.607
4.5 | 0.819 | 0.01149 | -0.019 | 71.322
5 | 0.878 | 0.01136 | -0.02 | 77.305
5.5 | 0.937 | 0.0114 | -0.021 | 82.184
6 | 0.996 | 0.00976 | -0.022 | 102.064
6.5 | 1.055 | 0.01126 | -0.023 | 93.681
7 | 1.114 | 0.01152 | -0.024 | 96.701
7.5 | 1.173 | 0.01185 | -0.025 | 99.043
8 | 1.231 | 0.01242 | -0.026 | 99.108
8.5 | 1.259 | 0.01528 | -0.027 | 82.4
9 | 1.305 | 0.01608 | -0.028 | 81.148
9.5 | 1.344 | 0.01704 | -0.029 | 78.894
10 | 1.376 | 0.01832 | -0.029 | 75.097
10.5 | 1.4 | 0.01967 | -0.03 | 71.187
11 | 1.419 | 0.02089 | -0.031 | 67.914
11.5 | 1.428 | 0.02217 | -0.032 | 64.414
12 | 1.426 | 0.02373 | -0.033 | 60.085
12.5 | 1.412 | 0.02527 | -0.034 | 55.877
13 | 1.385 | 0.0273 | -0.035 | 50.733
13.5 | 1.344 | 0.02914 | -0.036 | 46.136
14 | 1.289 | 0.03183 | -0.037 | 40.498
14.5 | 1.222 | 0.03431 | -0.038 | 35.622
15 | 1.143 | 0.0374 | -0.038 | 30.566
15.5 | 1.054 | 0.04002 | -0.039 | 26.34
16 | 0.955 | 0.04389 | -0.04 | 21.765
16.5 | 0.845 | 0.04988 | -0.04 | 16.946

## 136. Re 18M Mach 0.25 (2)
BIGFOIL.COM POLAR EXPORT
m23
NACA M23 |  |  |  | Cl Max: | 1.7873 | at alpha= | 14.5 | deg
XFOIL ncrit=9 |  |  |  | L/D Max: | 146.086 | at alpha= | 5 | deg
Re: | 18000000 |  |  | Cd Min: | 0.23228 | at alpha= | -17.5 | deg
Mach: | 0.25 |  |  | Cl=0 at alpha= | -2.3483 | deg
|  |  |  | @ Cl=0.1, Cd= | 0.0070096
|  |  |  | @ Cl=0.4, Cd= | 0.005316
|  |  |  | @ Cl=0.6, Cd= | 0.0053996
alpha (deg) | Cl | Cd | Cm | Cl/Cd
-17.5 | -0.7083 | 0.23228 | 0.0907 | -3.0493
-17 | -0.6894 | 0.22635 | 0.0867 | -3.0457
-16.5 | -0.6705 | 0.22025 | 0.0829 | -3.0443
-16 | -0.6518 | 0.21399 | 0.079 | -3.0459
-15.5 | -0.6334 | 0.20777 | 0.0754 | -3.0486
-15 | -0.6161 | 0.20094 | 0.0718 | -3.0661
-14.5 | -0.6116 | 0.18666 | 0.0669 | -3.2765
-14 | -0.5948 | 0.18034 | 0.0637 | -3.2982
-13.5 | -0.5789 | 0.17398 | 0.0605 | -3.3274
-12.5 | -0.5709 | 0.15272 | 0.0522 | -3.7382
-12 | -0.5572 | 0.14618 | 0.0492 | -3.8117
-11.5 | -0.5437 | 0.13969 | 0.0463 | -3.8922
-11 | -0.5305 | 0.1333 | 0.0435 | -3.9797
-10.5 | -0.5328 | 0.12288 | 0.0391 | -4.3359
-9.5 | -0.5333 | 0.10479 | 0.0301 | -5.0892
-9 | -0.5253 | 0.09838 | 0.0262 | -5.3395
-8.5 | -0.5206 | 0.09186 | 0.021 | -5.6673
-8 | -0.4983 | 0.08501 | 0.0148 | -5.8617
-7.5 | -0.4833 | 0.07205 | 0.0037 | -6.7078
-7 | -0.4468 | 0.06534 | -0.0012 | -6.8381
-6.5 | -0.5222 | 0.00833 | -0.0162 | -62.6891
-6 | -0.4592 | 0.00775 | -0.0151 | -59.2516
-5.5 | -0.3962 | 0.00729 | -0.0142 | -54.3484
-5 | -0.3326 | 0.00719 | -0.0135 | -46.2587
-4.5 | -0.2692 | 0.00714 | -0.0129 | -37.7031
-4 | -0.2061 | 0.00719 | -0.0125 | -28.6648
-3.5 | -0.1427 | 0.00747 | -0.0123 | -19.1031
-3 | -0.0806 | 0.00747 | -0.0122 | -10.7898
-2.5 | -0.0186 | 0.0075 | -0.0122 | -2.48
-2 | 0.0427 | 0.00735 | -0.0123 | 5.8095
-1.5 | 0.1033 | 0.00699 | -0.0124 | 14.7783
-1 | 0.164 | 0.00673 | -0.0126 | 24.3685
-0.5 | 0.2239 | 0.00627 | -0.0128 | 35.7097
0.5 | 0.3426 | 0.00543 | -0.013 | 63.0939
1 | 0.403 | 0.00531 | -0.0134 | 75.8945
1.5 | 0.4639 | 0.00534 | -0.0141 | 86.8727
2 | 0.5247 | 0.00537 | -0.0147 | 97.7095
2.5 | 0.5854 | 0.00539 | -0.0154 | 108.6085
3 | 0.6461 | 0.00543 | -0.0162 | 118.9871
3.5 | 0.7068 | 0.00549 | -0.017 | 128.7432
5 | 0.8882 | 0.00608 | -0.0197 | 146.0855
6 | 1.0044 | 0.00861 | -0.0223 | 116.6551
6.5 | 1.0635 | 0.00885 | -0.023 | 120.1695
7 | 1.1134 | 0.00792 | -0.0221 | 140.5808
7.5 | 1.1706 | 0.00826 | -0.0224 | 141.7191
8 | 1.2261 | 0.00864 | -0.0222 | 141.9097
8.5 | 1.2823 | 0.00904 | -0.0223 | 141.8473
9 | 1.3388 | 0.00953 | -0.0225 | 140.4827
9.5 | 1.3955 | 0.01009 | -0.0229 | 138.3053
10 | 1.4548 | 0.01066 | -0.0239 | 136.4728
10.5 | 1.5135 | 0.01131 | -0.0248 | 133.8196
11 | 1.5704 | 0.01213 | -0.0256 | 129.4641
11.5 | 1.6247 | 0.01316 | -0.0261 | 123.4574
13 | 1.7398 | 0.01847 | -0.0244 | 94.196
13.5 | 1.7634 | 0.02176 | -0.024 | 81.0386
14 | 1.7798 | 0.02567 | -0.0234 | 69.3339
14.5 | 1.7873 | 0.03029 | -0.0225 | 59.0063
15 | 1.7868 | 0.03564 | -0.0214 | 50.1347
15.5 | 1.7812 | 0.04149 | -0.0204 | 42.9308
16 | 1.7731 | 0.04795 | -0.0199 | 36.9781
16.5 | 1.7611 | 0.05503 | -0.0197 | 32.0025
17 | 1.7466 | 0.06263 | -0.0198 | 27.8876
17.5 | 1.7301 | 0.07066 | -0.0204 | 24.4849
18 | 1.7138 | 0.07877 | -0.0211 | 21.757
18.5 | 1.6915 | 0.08791 | -0.0225 | 19.2413
19 | 1.6726 | 0.09679 | -0.0242 | 17.2807
19.5 | 1.6488 | 0.10654 | -0.0265 | 15.4759

## 137. Re 18M Mach 0.50 (1)
BIGFOIL.COM POLAR EXPORT
m23
NACA M23 |  |  |  | Cl Max: | 1.42 | at alpha= | 9.5 | deg
JavaFoil+Calcfoil stall+Eppler ext transition |  |  |  | L/D Max: | 106.627 | at alpha= | 6 | deg
Re: | 18000000 |  |  | Cd Min: | 0.01037 | at alpha= | 2 | deg
Mach: | 0.5 |  |  | Cl=0 at alpha= | -2.561 | deg
|  |  |  | @ Cl=0.1, Cd= | 0.031763
|  |  |  | @ Cl=0.4, Cd= | 0.010625
|  |  |  | @ Cl=0.6, Cd= | 0.010396
alpha (deg) | Cl | Cd | Cm | Cl/Cd
-20 | -0.819 | 0.14855 | 0.015 | -5.51
-19.5 | -0.797 | 0.14232 | 0.015 | -5.603
-19 | -0.776 | 0.13706 | 0.014 | -5.662
-18.5 | -0.754 | 0.13149 | 0.014 | -5.737
-18 | -0.733 | 0.12699 | 0.013 | -5.77
-17.5 | -0.711 | 0.12224 | 0.013 | -5.813
-17 | -0.688 | 0.11804 | 0.012 | -5.831
-16.5 | -0.666 | 0.1142 | 0.012 | -5.829
-16 | -0.643 | 0.11068 | 0.011 | -5.809
-15.5 | -0.62 | 0.10748 | 0.011 | -5.77
-15 | -0.597 | 0.10286 | 0.01 | -5.807
-14.5 | -0.575 | 0.09855 | 0.01 | -5.833
-14 | -0.552 | 0.10081 | 0.009 | -5.472
-13.5 | -0.529 | 0.09103 | 0.009 | -5.816
-13 | -0.507 | 0.08735 | 0.008 | -5.8
-12.5 | -0.483 | 0.08801 | 0.008 | -5.493
-12 | -0.46 | 0.08547 | 0.007 | -5.386
-11.5 | -0.437 | 0.08647 | 0.007 | -5.054
-11 | -0.414 | 0.07899 | 0.006 | -5.238
-10.5 | -0.39 | 0.07437 | 0.006 | -5.247
-10 | -0.367 | 0.06763 | 0.006 | -5.423
-9.5 | -0.343 | 0.0625 | 0.005 | -5.491
-9 | -0.319 | 0.05875 | 0.005 | -5.436
-8.5 | -0.295 | 0.05565 | 0.004 | -5.309
-8 | -0.271 | 0.05223 | 0.004 | -5.196
-7.5 | -0.247 | 0.04933 | 0.003 | -5.013
-7 | -0.223 | 0.04634 | 0.003 | -4.815
-6.5 | -0.199 | 0.04365 | 0.002 | -4.554
-6 | -0.174 | 0.04078 | 0.002 | -4.279
-5.5 | -0.15 | 0.03885 | 0.001 | -3.853
-5 | -0.126 | 0.03346 | 0 | -3.778
-4.5 | -0.102 | 0.02854 | 0 | -3.583
-4 | -0.075 | 0.03022 | -0.001 | -2.491
-3.5 | -0.059 | 0.01052 | -0.003 | -5.603
-3 | -0.036 | 0.03189 | -0.002 | -1.141
-2.5 | 0.005 | 0.0348 | -0.002 | 0.141
-2 | 0.051 | 0.03331 | -0.003 | 1.544
-1.5 | 0.102 | 0.0317 | -0.004 | 3.211
-1 | 0.188 | 0.01048 | -0.008 | 17.923
-0.5 | 0.253 | 0.0105 | -0.009 | 24.057
0 | 0.32 | 0.01052 | -0.01 | 30.453
0.5 | 0.387 | 0.01058 | -0.011 | 36.563
1 | 0.454 | 0.01081 | -0.013 | 41.972
1.5 | 0.52 | 0.01111 | -0.014 | 46.846
2 | 0.587 | 0.01037 | -0.015 | 56.62
2.5 | 0.653 | 0.0105 | -0.016 | 62.157
3 | 0.718 | 0.01155 | -0.017 | 62.135
3.5 | 0.783 | 0.01173 | -0.018 | 66.777
4 | 0.848 | 0.01088 | -0.02 | 77.978
4.5 | 0.914 | 0.01222 | -0.021 | 74.761
5 | 0.979 | 0.0121 | -0.022 | 80.906
5.5 | 1.013 | 0.01509 | -0.023 | 67.17
6 | 1.11 | 0.01041 | -0.024 | 106.627
6.5 | 1.175 | 0.0123 | -0.026 | 95.551
7 | 1.215 | 0.01321 | -0.026 | 91.971
7.5 | 1.274 | 0.01385 | -0.027 | 91.937
8 | 1.325 | 0.01514 | -0.028 | 87.523
8.5 | 1.361 | 0.01979 | -0.029 | 68.801
9 | 1.402 | 0.02122 | -0.03 | 66.068
9.5 | 1.42 | 0.0233 | -0.031 | 60.944
10 | 1.407 | 0.02564 | -0.032 | 54.88
10.5 | 1.319 | 0.02858 | -0.033 | 46.153
11 | 0.722 | 0.07689 | -0.017 | 9.383
11.5 | 0.863 | 0.03731 | -0.035 | 23.128
12 | 0.891 | 0.04113 | -0.036 | 21.667
12.5 | 0.919 | 0.0445 | -0.036 | 20.656
13 | 0.946 | 0.04881 | -0.037 | 19.379
13.5 | 0.982 | 0.04601 | -0.039 | 21.342
14 | 1.01 | 0.05006 | -0.04 | 20.18
14.5 | 1.037 | 0.05516 | -0.04 | 18.8

## 138. Re 18M Mach 0.50 (2)
BIGFOIL.COM POLAR EXPORT
m23
NACA M23 |  |  |  | Cl Max: | 1.5816 | at alpha= | 9.5 | deg
XFOIL ncrit=9 |  |  |  | L/D Max: | 145.255 | at alpha= | 3.5 | deg
Re: | 18000000 |  |  | Cd Min: | 0.18362 | at alpha= | -16 | deg
Mach: | 0.5 |  |  | Cl=0 at alpha= | -2.639 | deg
|  |  |  | @ Cl=0.1, Cd= | 0.021534
|  |  |  | @ Cl=0.4, Cd= | 0.0062688
|  |  |  | @ Cl=0.6, Cd= | 0.0054981
alpha (deg) | Cl | Cd | Cm | Cl/Cd
-16 | -0.4417 | 0.18362 | 0.0473 | -2.4055
-15.5 | -0.4276 | 0.17855 | 0.0447 | -2.3948
-15 | -0.4146 | 0.17322 | 0.0421 | -2.3935
-14.5 | -0.4023 | 0.16783 | 0.0395 | -2.3971
-14 | -0.392 | 0.16221 | 0.0372 | -2.4166
-13.5 | -0.3853 | 0.15628 | 0.0349 | -2.4654
-13 | -0.382 | 0.1519 | 0.0334 | -2.5148
-12.5 | -0.3718 | 0.14776 | 0.0316 | -2.5162
-12 | -0.358 | 0.14244 | 0.0292 | -2.5133
-11.5 | -0.348 | 0.13564 | 0.0266 | -2.5656
-11 | -0.4892 | 0.14748 | 0.048 | -3.3171
-10.5 | -0.4722 | 0.14021 | 0.0447 | -3.3678
-10 | -0.4573 | 0.13262 | 0.0414 | -3.4482
-9.5 | -0.4448 | 0.12459 | 0.0379 | -3.5701
-9 | -0.4356 | 0.11606 | 0.0341 | -3.7532
-8.5 | -0.4208 | 0.10919 | 0.0309 | -3.8538
-8 | -0.4053 | 0.10264 | 0.0275 | -3.9488
-7.5 | -0.3909 | 0.09615 | 0.024 | -4.0655
-7 | -0.3994 | 0.08687 | 0.0177 | -4.5977
-6.5 | -0.376 | 0.07973 | 0.011 | -4.7159
-6 | -0.345 | 0.0728 | 0.0048 | -4.739
-5 | -0.267 | 0.05684 | -0.0087 | -4.6974
-4.5 | -0.2159 | 0.05095 | -0.0128 | -4.2375
-4 | -0.1627 | 0.04342 | -0.0172 | -3.7471
-3.5 | -0.1048 | 0.03777 | -0.0195 | -2.7747
-3 | -0.0439 | 0.03347 | -0.0207 | -1.3116
-2.5 | 0.0169 | 0.02745 | -0.0215 | 0.61566
-2 | 0.0799 | 0.02334 | -0.0214 | 3.4233
-1.5 | 0.1421 | 0.01775 | -0.0207 | 8.0056
-1 | 0.1987 | 0.0104 | -0.0191 | 19.1058
-0.5 | 0.268 | 0.00917 | -0.0187 | 29.2257
0 | 0.3374 | 0.00811 | -0.0186 | 41.603
0.5 | 0.4037 | 0.00616 | -0.0181 | 65.5357
1 | 0.4718 | 0.00555 | -0.0178 | 85.009
1.5 | 0.5423 | 0.00549 | -0.0182 | 98.7796
2 | 0.6133 | 0.0055 | -0.0187 | 111.5091
2.5 | 0.6843 | 0.00557 | -0.0194 | 122.8546
3 | 0.7554 | 0.0056 | -0.0202 | 134.8929
3.5 | 0.8265 | 0.00569 | -0.021 | 145.2548
5.5 | 1.1036 | 0.00933 | -0.0253 | 118.2851
6 | 1.1739 | 0.00975 | -0.0256 | 120.4
6.5 | 1.2439 | 0.01015 | -0.0257 | 122.5517
7 | 1.3017 | 0.0095 | -0.0236 | 137.0211
7.5 | 1.3696 | 0.01016 | -0.023 | 134.8031
8 | 1.4344 | 0.01095 | -0.0216 | 130.9954
8.5 | 1.4969 | 0.01205 | -0.0201 | 124.2241
9 | 1.555 | 0.01421 | -0.0199 | 109.43
9.5 | 1.5816 | 0.02083 | -0.0244 | 75.9289
10 | 1.5542 | 0.02845 | -0.0213 | 54.6292
10.5 | 1.5152 | 0.03705 | -0.0187 | 40.8961
11 | 1.4742 | 0.0462 | -0.0169 | 31.9091
11.5 | 1.4363 | 0.05567 | -0.016 | 25.8003
12 | 1.4071 | 0.06458 | -0.0152 | 21.7885
12.5 | 1.3895 | 0.07247 | -0.0141 | 19.1735
13 | 1.3772 | 0.08006 | -0.0128 | 17.2021
13.5 | 1.3582 | 0.08887 | -0.0127 | 15.283
14 | 1.3308 | 0.09944 | -0.0143 | 13.3829
14.5 | 1.3 | 0.11121 | -0.0174 | 11.6896

## 139. Re 20M Mach 0.00 (1)
BIGFOIL.COM POLAR EXPORT
m23
NACA M23 |  |  |  | Cl Max: | 1.451 | at alpha= | 12.5 | deg
JavaFoil+Calcfoil stall+Eppler ext transition |  |  |  | L/D Max: | 98.505 | at alpha= | 7.5 | deg
Re: | 20000000 |  |  | Cd Min: | 0.00977 | at alpha= | -1.5 | deg
Mach: | 0 |  |  | Cl=0 at alpha= | -2.5577 | deg
|  |  |  | @ Cl=0.1, Cd= | 0.0098928
|  |  |  | @ Cl=0.4, Cd= | 0.010518
|  |  |  | @ Cl=0.6, Cd= | 0.010914
alpha (deg) | Cl | Cd | Cm | Cl/Cd
-16 | -0.345 | 0.11771 | 0.009 | -2.934
-15.5 | -0.359 | 0.11198 | 0.009 | -3.203
-15 | -0.372 | 0.10773 | 0.008 | -3.45
-14.5 | -0.384 | 0.10284 | 0.008 | -3.737
-14 | -0.396 | 0.09826 | 0.008 | -4.034
-13.5 | -0.408 | 0.0933 | 0.007 | -4.368
-13 | -0.418 | 0.08786 | 0.007 | -4.756
-12.5 | -0.426 | 0.0847 | 0.006 | -5.033
-12 | -0.433 | 0.07977 | 0.006 | -5.431
-11.5 | -0.438 | 0.0756 | 0.006 | -5.794
-11 | -0.44 | 0.0712 | 0.005 | -6.184
-10.5 | -0.44 | 0.06668 | 0.005 | -6.603
-10 | -0.437 | 0.06138 | 0.005 | -7.125
-9.5 | -0.43 | 0.05876 | 0.004 | -7.315
-9 | -0.419 | 0.05623 | 0.004 | -7.447
-8.5 | -0.403 | 0.05348 | 0.003 | -7.529
-8 | -0.379 | 0.05094 | 0.003 | -7.444
-7.5 | -0.354 | 0.04855 | 0.003 | -7.283
-7 | -0.326 | 0.04606 | 0.002 | -7.077
-6.5 | -0.296 | 0.04376 | 0.002 | -6.769
-6 | -0.265 | 0.04086 | 0.001 | -6.478
-5.5 | -0.232 | 0.03865 | 0.001 | -5.994
-5 | -0.199 | 0.03352 | 0 | -5.933
-4.5 | -0.193 | 0.01028 | 0 | -18.807
-4 | -0.146 | 0.01027 | -0.001 | -14.205
-3.5 | -0.097 | 0.01028 | -0.002 | -9.408
-3 | -0.046 | 0.01029 | -0.003 | -4.478
-2.5 | 0.006 | 0.00985 | -0.004 | 0.591
-2 | 0.059 | 0.01028 | -0.005 | 5.725
-1.5 | 0.113 | 0.00977 | -0.006 | 11.547
-1 | 0.168 | 0.01022 | -0.007 | 16.401
-0.5 | 0.223 | 0.01029 | -0.008 | 21.687
0 | 0.281 | 0.00985 | -0.009 | 28.529
0.5 | 0.338 | 0.00988 | -0.01 | 34.185
1 | 0.395 | 0.0105 | -0.011 | 37.575
1.5 | 0.452 | 0.01071 | -0.012 | 42.216
2 | 0.509 | 0.01008 | -0.013 | 50.561
2.5 | 0.566 | 0.01089 | -0.014 | 51.96
3 | 0.623 | 0.01093 | -0.015 | 56.974
3.5 | 0.68 | 0.01032 | -0.016 | 65.88
4 | 0.737 | 0.01123 | -0.017 | 65.615
4.5 | 0.794 | 0.01126 | -0.018 | 70.472
5 | 0.851 | 0.01113 | -0.019 | 76.452
5.5 | 0.908 | 0.01147 | -0.02 | 79.171
6 | 0.965 | 0.01078 | -0.021 | 89.58
6.5 | 1.023 | 0.01107 | -0.022 | 92.406
7 | 1.08 | 0.01133 | -0.023 | 95.352
7.5 | 1.137 | 0.01154 | -0.024 | 98.505
8 | 1.194 | 0.01213 | -0.025 | 98.396
8.5 | 1.249 | 0.01417 | -0.026 | 88.106
9 | 1.3 | 0.01464 | -0.028 | 88.782
9.5 | 1.347 | 0.01521 | -0.029 | 88.547
10 | 1.356 | 0.01647 | -0.029 | 82.352
10.5 | 1.387 | 0.01748 | -0.03 | 79.377
11 | 1.413 | 0.01854 | -0.031 | 76.2
11.5 | 1.432 | 0.01973 | -0.032 | 72.566
12 | 1.444 | 0.02094 | -0.032 | 68.948
12.5 | 1.451 | 0.02225 | -0.033 | 65.223
13 | 1.451 | 0.02365 | -0.034 | 61.37
13.5 | 1.444 | 0.02516 | -0.035 | 57.399
14 | 1.43 | 0.02659 | -0.036 | 53.772
14.5 | 1.408 | 0.02833 | -0.037 | 49.712
15 | 1.38 | 0.03026 | -0.038 | 45.601
15.5 | 1.345 | 0.03291 | -0.039 | 40.884
16 | 1.307 | 0.03522 | -0.039 | 37.103
16.5 | 1.266 | 0.03686 | -0.04 | 34.352
17 | 1.22 | 0.04009 | -0.041 | 30.422
17.5 | 1.173 | 0.04229 | -0.042 | 27.745

## 140. Re 20M Mach 0.00 (2)
BIGFOIL.COM POLAR EXPORT
m23
NACA M23 |  |  |  | Cl Max: | 1.8793 | at alpha= | 17 | deg
XFOIL ncrit=9 |  |  |  | L/D Max: | 145.713 | at alpha= | 8.5 | deg
Re: | 20000000 |  |  | Cd Min: | 0.07334 | at alpha= | 20 | deg
Mach: | 0 |  |  | Cl=0 at alpha= | -2.3478 | deg
|  |  |  | @ Cl=0.1, Cd= | 0.0061373
|  |  |  | @ Cl=0.4, Cd= | 0.0052225
|  |  |  | @ Cl=0.6, Cd= | 0.0052975
alpha (deg) | Cl | Cd | Cm | Cl/Cd
-9.5 | -0.8118 | 0.01171 | -0.0101 | -69.3254
-9 | -0.7601 | 0.01012 | -0.0095 | -75.1087
-8.5 | -0.7055 | 0.00927 | -0.0091 | -76.1057
-8 | -0.6512 | 0.00821 | -0.0087 | -79.3179
-7.5 | -0.5956 | 0.00754 | -0.0085 | -78.992
-7 | -0.5389 | 0.00717 | -0.0084 | -75.1604
-6.5 | -0.4818 | 0.00692 | -0.0083 | -69.6243
-6 | -0.4247 | 0.00666 | -0.0083 | -63.7688
-5.5 | -0.3669 | 0.00656 | -0.0084 | -55.9299
-5 | -0.3092 | 0.00646 | -0.0085 | -47.8638
-4.5 | -0.2513 | 0.00636 | -0.0086 | -39.5126
-4 | -0.1931 | 0.00638 | -0.0089 | -30.2665
-3.5 | -0.1343 | 0.0066 | -0.0092 | -20.3485
-3 | -0.0759 | 0.00667 | -0.0096 | -11.3793
-2.5 | -0.0176 | 0.00669 | -0.0099 | -2.6308
-2 | 0.0402 | 0.00652 | -0.0102 | 6.1656
-1.5 | 0.0975 | 0.00615 | -0.0105 | 15.8537
-1 | 0.1548 | 0.00586 | -0.0108 | 26.4164
0 | 0.2696 | 0.00541 | -0.0114 | 49.8336
0.5 | 0.3271 | 0.00521 | -0.0118 | 62.7831
1 | 0.3854 | 0.00522 | -0.0124 | 73.8314
1.5 | 0.4437 | 0.00523 | -0.013 | 84.8375
2 | 0.5019 | 0.00526 | -0.0137 | 95.4183
2.5 | 0.5601 | 0.00527 | -0.0144 | 106.2808
3 | 0.6182 | 0.00531 | -0.0151 | 116.4218
3.5 | 0.6762 | 0.00539 | -0.0159 | 125.4545
4 | 0.7342 | 0.00547 | -0.0168 | 134.223
5 | 0.8496 | 0.00603 | -0.0187 | 140.8955
5.5 | 0.9051 | 0.00781 | -0.0204 | 115.8899
6 | 0.9614 | 0.00826 | -0.0213 | 116.3923
6.5 | 1.0177 | 0.00846 | -0.0221 | 120.2955
7 | 1.0662 | 0.0075 | -0.0217 | 142.16
7.5 | 1.1209 | 0.00777 | -0.0222 | 144.26
8.5 | 1.2269 | 0.00842 | -0.0227 | 145.7126
9 | 1.2806 | 0.0088 | -0.0232 | 145.5227
10 | 1.3882 | 0.00969 | -0.0248 | 143.2611
10.5 | 1.4435 | 0.01017 | -0.0261 | 141.9371
11 | 1.4982 | 0.01069 | -0.0274 | 140.1497
11.5 | 1.5516 | 0.01129 | -0.0285 | 137.4314
12 | 1.6032 | 0.01207 | -0.0296 | 132.8252
12.5 | 1.6542 | 0.01278 | -0.0306 | 129.4366
13.5 | 1.7512 | 0.01445 | -0.0322 | 121.1903
14 | 1.7849 | 0.01543 | -0.0304 | 115.6773
14.5 | 1.8082 | 0.01722 | -0.0287 | 105.0058
15 | 1.8316 | 0.0198 | -0.0287 | 92.5051
15.5 | 1.8526 | 0.02277 | -0.0287 | 81.3614
16 | 1.8684 | 0.02617 | -0.0285 | 71.3947
16.5 | 1.8769 | 0.03025 | -0.028 | 62.0463
17 | 1.8793 | 0.03487 | -0.0274 | 53.8945
17.5 | 1.8742 | 0.04029 | -0.0268 | 46.5177
18 | 1.8677 | 0.04619 | -0.0265 | 40.4352
18.5 | 1.8507 | 0.0535 | -0.0265 | 34.5925
19 | 1.8455 | 0.05961 | -0.0269 | 30.9596
19.5 | 1.8343 | 0.0666 | -0.0275 | 27.542
20 | 1.8254 | 0.07334 | -0.0283 | 24.8896

## 141. Re 20M Mach 0.10 (1)
BIGFOIL.COM POLAR EXPORT
m23
NACA M23 |  |  |  | Cl Max: | 1.448 | at alpha= | 12.5 | deg
JavaFoil+Calcfoil stall+Eppler ext transition |  |  |  | L/D Max: | 98.37 | at alpha= | 7.5 | deg
Re: | 20000000 |  |  | Cd Min: | 0.00979 | at alpha= | -1.5 | deg
Mach: | 0.1 |  |  | Cl=0 at alpha= | -2.5577 | deg
|  |  |  | @ Cl=0.1, Cd= | 0.0099031
|  |  |  | @ Cl=0.4, Cd= | 0.010604
|  |  |  | @ Cl=0.6, Cd= | 0.010928
alpha (deg) | Cl | Cd | Cm | Cl/Cd
-15.5 | -0.322 | 0.1121 | 0.009 | -2.876
-15 | -0.337 | 0.10791 | 0.008 | -3.127
-14.5 | -0.352 | 0.10239 | 0.008 | -3.441
-14 | -0.367 | 0.09771 | 0.008 | -3.754
-13.5 | -0.38 | 0.09339 | 0.007 | -4.074
-13 | -0.393 | 0.08795 | 0.007 | -4.473
-12.5 | -0.405 | 0.08413 | 0.007 | -4.81
-12 | -0.414 | 0.08001 | 0.006 | -5.175
-11.5 | -0.422 | 0.07572 | 0.006 | -5.568
-11 | -0.427 | 0.07146 | 0.005 | -5.97
-10.5 | -0.429 | 0.06707 | 0.005 | -6.392
-10 | -0.428 | 0.06179 | 0.005 | -6.927
-9.5 | -0.423 | 0.05845 | 0.004 | -7.239
-9 | -0.414 | 0.05588 | 0.004 | -7.408
-8.5 | -0.399 | 0.05345 | 0.003 | -7.467
-8 | -0.376 | 0.05141 | 0.003 | -7.316
-7.5 | -0.351 | 0.04892 | 0.002 | -7.181
-7 | -0.324 | 0.04641 | 0.002 | -6.991
-6.5 | -0.295 | 0.04403 | 0.002 | -6.707
-6 | -0.264 | 0.04134 | 0.001 | -6.386
-5.5 | -0.231 | 0.03921 | 0.001 | -5.896
-5 | -0.198 | 0.03436 | 0 | -5.765
-4.5 | -0.164 | 0.02878 | 0 | -5.694
-4 | -0.146 | 0.01032 | -0.001 | -14.158
-3.5 | -0.097 | 0.01029 | -0.002 | -9.422
-3 | -0.046 | 0.01025 | -0.003 | -4.512
-2.5 | 0.006 | 0.00986 | -0.004 | 0.593
-2 | 0.059 | 0.01026 | -0.005 | 5.76
-1.5 | 0.113 | 0.00979 | -0.006 | 11.569
-1 | 0.168 | 0.01023 | -0.007 | 16.453
-0.5 | 0.224 | 0.01025 | -0.008 | 21.867
0 | 0.282 | 0.00983 | -0.009 | 28.717
0.5 | 0.339 | 0.00985 | -0.01 | 34.436
1 | 0.397 | 0.0106 | -0.011 | 37.41
1.5 | 0.454 | 0.01068 | -0.012 | 42.545
2 | 0.512 | 0.01015 | -0.013 | 50.463
2.5 | 0.569 | 0.01089 | -0.014 | 52.246
3 | 0.626 | 0.01096 | -0.015 | 57.105
3.5 | 0.683 | 0.0103 | -0.016 | 66.309
4 | 0.74 | 0.01121 | -0.017 | 66.047
4.5 | 0.798 | 0.01134 | -0.018 | 70.316
5 | 0.855 | 0.01113 | -0.019 | 76.834
5.5 | 0.913 | 0.01152 | -0.02 | 79.249
6 | 0.97 | 0.01078 | -0.021 | 90.01
6.5 | 1.028 | 0.01114 | -0.022 | 92.257
7 | 1.085 | 0.01133 | -0.023 | 95.816
7.5 | 1.143 | 0.01162 | -0.024 | 98.37
8 | 1.199 | 0.0122 | -0.026 | 98.269
8.5 | 1.255 | 0.01426 | -0.027 | 87.971
9 | 1.306 | 0.01474 | -0.028 | 88.61
9.5 | 1.325 | 0.0157 | -0.028 | 84.386
10 | 1.36 | 0.01671 | -0.029 | 81.406
10.5 | 1.39 | 0.01773 | -0.03 | 78.39
11 | 1.414 | 0.01885 | -0.031 | 75.047
11.5 | 1.432 | 0.02003 | -0.032 | 71.498
12 | 1.443 | 0.02127 | -0.033 | 67.854
12.5 | 1.448 | 0.02262 | -0.034 | 63.997
13 | 1.445 | 0.02408 | -0.034 | 60.008
13.5 | 1.433 | 0.02567 | -0.035 | 55.843
14 | 1.415 | 0.02715 | -0.036 | 52.14
14.5 | 1.389 | 0.02899 | -0.037 | 47.91
15 | 1.355 | 0.03147 | -0.038 | 43.043
15.5 | 1.315 | 0.03383 | -0.039 | 38.871
16 | 1.271 | 0.03626 | -0.04 | 35.057
16.5 | 1.225 | 0.038 | -0.04 | 32.226
17 | 1.172 | 0.04119 | -0.041 | 28.456
17.5 | 1.119 | 0.04372 | -0.042 | 25.591

## 142. Re 20M Mach 0.10 (2)
BIGFOIL.COM POLAR EXPORT
m23
NACA M23 |  |  |  | Cl Max: | 1.8635 | at alpha= | 16.5 | deg
XFOIL ncrit=9 |  |  |  | L/D Max: | 145.536 | at alpha= | 8.5 | deg
Re: | 20000000 |  |  | Cd Min: | 0.16335 | at alpha= | -13.5 | deg
Mach: | 0.1 |  |  | Cl=0 at alpha= | -2.3465 | deg
|  |  |  | @ Cl=0.1, Cd= | 0.0063054
|  |  |  | @ Cl=0.4, Cd= | 0.005222
|  |  |  | @ Cl=0.6, Cd= | 0.0052947
alpha (deg) | Cl | Cd | Cm | Cl/Cd
-13.5 | -0.6014 | 0.16335 | 0.0572 | -3.6817
-12.5 | -0.5929 | 0.14509 | 0.0496 | -4.0864
-11.5 | -0.5883 | 0.12716 | 0.0416 | -4.6265
-11 | -0.5783 | 0.12058 | 0.0386 | -4.796
-9 | -0.7646 | 0.01226 | -0.0119 | -62.3654
-8.5 | -0.7137 | 0.01005 | -0.011 | -71.0149
-8 | -0.659 | 0.0088 | -0.0104 | -74.8864
-7.5 | -0.6028 | 0.00795 | -0.0099 | -75.8239
-7 | -0.5459 | 0.00731 | -0.0096 | -74.6785
-6.5 | -0.4878 | 0.00702 | -0.0094 | -69.4872
-6 | -0.4298 | 0.00674 | -0.0092 | -63.7685
-5.5 | -0.3713 | 0.00663 | -0.0092 | -56.003
-5 | -0.3127 | 0.00653 | -0.0092 | -47.8867
-4.5 | -0.2541 | 0.00642 | -0.0092 | -39.5794
-4 | -0.1951 | 0.00645 | -0.0094 | -30.2481
-3.5 | -0.1357 | 0.00668 | -0.0096 | -20.3144
-3 | -0.0767 | 0.00674 | -0.0099 | -11.3798
-2.5 | -0.0179 | 0.00675 | -0.0102 | -2.6519
-2 | 0.0404 | 0.00659 | -0.0105 | 6.1305
0.5 | 0.3294 | 0.00521 | -0.0119 | 63.2246
1 | 0.388 | 0.00522 | -0.0125 | 74.3295
1.5 | 0.4467 | 0.00523 | -0.0131 | 85.4111
2 | 0.5053 | 0.00527 | -0.0138 | 95.8824
2.5 | 0.5639 | 0.00527 | -0.0145 | 107.0019
3 | 0.6224 | 0.00531 | -0.0153 | 117.2128
3.5 | 0.6808 | 0.00539 | -0.0161 | 126.308
4 | 0.7391 | 0.00547 | -0.0169 | 135.1188
5 | 0.8554 | 0.00604 | -0.0189 | 141.6225
6 | 0.9679 | 0.00829 | -0.0215 | 116.7551
6.5 | 1.0247 | 0.0085 | -0.0223 | 120.5529
7 | 1.0735 | 0.00754 | -0.0217 | 142.374
7.5 | 1.1287 | 0.00783 | -0.0223 | 144.1507
8.5 | 1.2356 | 0.00849 | -0.0227 | 145.5359
9 | 1.2898 | 0.00888 | -0.0232 | 145.2477
9.5 | 1.3433 | 0.00935 | -0.0237 | 143.6684
10 | 1.3984 | 0.0098 | -0.0246 | 142.6939
10.5 | 1.4542 | 0.01029 | -0.0259 | 141.3217
11 | 1.5094 | 0.01084 | -0.0271 | 139.2435
11.5 | 1.5631 | 0.0115 | -0.0282 | 135.9217
13 | 1.716 | 0.01389 | -0.0308 | 123.5421
13.5 | 1.7615 | 0.01487 | -0.031 | 118.46
14 | 1.7926 | 0.01601 | -0.0289 | 111.9675
14.5 | 1.8105 | 0.0186 | -0.0278 | 97.3387
15 | 1.8339 | 0.02145 | -0.0278 | 85.4965
15.5 | 1.8515 | 0.0248 | -0.0276 | 74.6573
16 | 1.8625 | 0.02871 | -0.0271 | 64.8729
16.5 | 1.8635 | 0.03358 | -0.0264 | 55.4943
17 | 1.8603 | 0.03882 | -0.0257 | 47.9212
17.5 | 1.8513 | 0.04494 | -0.0252 | 41.1949
18 | 1.8409 | 0.05152 | -0.0251 | 35.7318
18.5 | 1.8322 | 0.05814 | -0.0254 | 31.5136
19 | 1.8226 | 0.06493 | -0.0259 | 28.0702
19.5 | 1.8126 | 0.07192 | -0.0266 | 25.203
20 | 1.8019 | 0.07908 | -0.0276 | 22.7858

## 143. Re 20M Mach 0.25 (1)
BIGFOIL.COM POLAR EXPORT
m23
NACA M23 |  |  |  | Cl Max: | 1.43 | at alpha= | 11.5 | deg
JavaFoil+Calcfoil stall+Eppler ext transition |  |  |  | L/D Max: | 98.895 | at alpha= | 7.5 | deg
Re: | 20000000 |  |  | Cd Min: | 0.00974 | at alpha= | -1.5 | deg
Mach: | 0.25 |  |  | Cl=0 at alpha= | -2.5566 | deg
|  |  |  | @ Cl=0.1, Cd= | 0.0099
|  |  |  | @ Cl=0.4, Cd= | 0.010502
|  |  |  | @ Cl=0.6, Cd= | 0.010982
alpha (deg) | Cl | Cd | Cm | Cl/Cd
-14 | -0.059 | 0.09668 | 0.008 | -0.607
-13.5 | -0.056 | 0.09285 | 0.008 | -0.605
-13 | -0.148 | 0.09169 | 0.007 | -1.61
-12.5 | -0.196 | 0.08618 | 0.007 | -2.272
-12 | -0.236 | 0.08102 | 0.006 | -2.914
-11.5 | -0.271 | 0.07649 | 0.006 | -3.546
-11 | -0.302 | 0.07308 | 0.006 | -4.126
-10.5 | -0.327 | 0.0683 | 0.005 | -4.786
-10 | -0.347 | 0.06314 | 0.005 | -5.498
-9.5 | -0.362 | 0.0579 | 0.005 | -6.247
-9 | -0.37 | 0.05432 | 0.004 | -6.807
-8.5 | -0.368 | 0.05189 | 0.004 | -7.085
-8 | -0.353 | 0.0498 | 0.003 | -7.085
-7.5 | -0.334 | 0.0478 | 0.003 | -6.992
-7 | -0.312 | 0.04687 | 0.002 | -6.651
-6.5 | -0.286 | 0.04546 | 0.002 | -6.296
-6 | -0.258 | 0.04289 | 0.001 | -6.02
-5.5 | -0.228 | 0.04114 | 0.001 | -5.534
-5 | -0.195 | 0.03849 | 0 | -5.058
-4.5 | -0.16 | 0.03515 | 0 | -4.541
-4 | -0.122 | 0.03242 | -0.001 | -3.766
-3.5 | -0.098 | 0.01032 | -0.002 | -9.513
-3 | -0.047 | 0.01032 | -0.003 | -4.552
-2.5 | 0.006 | 0.00986 | -0.004 | 0.604
-2 | 0.06 | 0.0103 | -0.005 | 5.854
-1.5 | 0.116 | 0.00974 | -0.006 | 11.901
-1 | 0.172 | 0.01027 | -0.007 | 16.784
-0.5 | 0.23 | 0.01031 | -0.008 | 22.282
0 | 0.29 | 0.00985 | -0.009 | 29.387
0.5 | 0.348 | 0.00977 | -0.01 | 35.656
1 | 0.407 | 0.0106 | -0.011 | 38.427
1.5 | 0.467 | 0.01071 | -0.012 | 43.571
2 | 0.526 | 0.0101 | -0.013 | 52.101
2.5 | 0.584 | 0.01096 | -0.014 | 53.345
3 | 0.643 | 0.01104 | -0.015 | 58.246
3.5 | 0.702 | 0.01029 | -0.017 | 68.207
4 | 0.761 | 0.01133 | -0.018 | 67.141
4.5 | 0.819 | 0.01145 | -0.019 | 71.549
5 | 0.878 | 0.01125 | -0.02 | 78.063
5.5 | 0.937 | 0.01157 | -0.021 | 81.013
6 | 0.996 | 0.01098 | -0.022 | 90.739
6.5 | 1.055 | 0.0113 | -0.023 | 93.355
7 | 1.114 | 0.01165 | -0.024 | 95.648
7.5 | 1.173 | 0.01186 | -0.025 | 98.895
8 | 1.231 | 0.01255 | -0.026 | 98.111
8.5 | 1.262 | 0.01502 | -0.027 | 83.97
9 | 1.307 | 0.01579 | -0.028 | 82.779
9.5 | 1.347 | 0.01669 | -0.029 | 80.682
10 | 1.378 | 0.01797 | -0.03 | 76.701
10.5 | 1.402 | 0.01928 | -0.03 | 72.729
11 | 1.42 | 0.02054 | -0.031 | 69.147
11.5 | 1.43 | 0.02179 | -0.032 | 65.604
12 | 1.427 | 0.02332 | -0.033 | 61.208
12.5 | 1.414 | 0.02494 | -0.034 | 56.678
13 | 1.386 | 0.02684 | -0.035 | 51.66
13.5 | 1.346 | 0.02859 | -0.036 | 47.079
14 | 1.291 | 0.03123 | -0.037 | 41.339
14.5 | 1.224 | 0.03365 | -0.038 | 36.363
15 | 1.144 | 0.03675 | -0.039 | 31.14
15.5 | 1.056 | 0.03928 | -0.039 | 26.879
16 | 0.956 | 0.0429 | -0.04 | 22.292
16.5 | 0.847 | 0.04871 | -0.041 | 17.383

## 144. Re 20M Mach 0.25 (2)
BIGFOIL.COM POLAR EXPORT
m23
NACA M23 |  |  |  | Cl Max: | 1.8027 | at alpha= | 15 | deg
XFOIL ncrit=9 |  |  |  | L/D Max: | 145.557 | at alpha= | 5 | deg
Re: | 20000000 |  |  | Cd Min: | 0.2707 | at alpha= | -20 | deg
Mach: | 0.25 |  |  | Cl=0 at alpha= | -2.3393 | deg
|  |  |  | @ Cl=0.1, Cd= | 0.0066235
|  |  |  | @ Cl=0.4, Cd= | 0.0052518
|  |  |  | @ Cl=0.6, Cd= | 0.0053123
alpha (deg) | Cl | Cd | Cm | Cl/Cd
-20 | -0.7997 | 0.2707 | 0.1132 | -2.9542
-19.5 | -0.7805 | 0.26396 | 0.1086 | -2.9569
-18 | -0.4787 | 0.19719 | 0.0531 | -2.4276
-17.5 | -0.7085 | 0.2322 | 0.0907 | -3.0512
-17 | -0.6896 | 0.22629 | 0.0868 | -3.0474
-16.5 | -0.6706 | 0.22019 | 0.0828 | -3.0456
-16 | -0.652 | 0.21395 | 0.0791 | -3.0474
-15.5 | -0.6335 | 0.20778 | 0.0754 | -3.0489
-15 | -0.629 | 0.19291 | 0.0704 | -3.2606
-14.5 | -0.6121 | 0.18646 | 0.0669 | -3.2827
-14 | -0.5954 | 0.18018 | 0.0637 | -3.3045
-13.5 | -0.5795 | 0.17381 | 0.0605 | -3.3341
-12.5 | -0.5714 | 0.15261 | 0.0522 | -3.7442
-12 | -0.5582 | 0.14594 | 0.0492 | -3.8249
-11.5 | -0.5449 | 0.13941 | 0.0463 | -3.9086
-11 | -0.5462 | 0.12909 | 0.042 | -4.2312
-10.5 | -0.5348 | 0.12243 | 0.0389 | -4.3682
-9.5 | -0.535 | 0.10452 | 0.03 | -5.1186
-9 | -0.5274 | 0.09809 | 0.0261 | -5.3767
-8.5 | -0.5218 | 0.09163 | 0.0208 | -5.6946
-8 | -0.4992 | 0.08482 | 0.0147 | -5.8854
-7.5 | -0.4847 | 0.07147 | 0.0033 | -6.7819
-6.5 | -0.523 | 0.00819 | -0.0161 | -63.8584
-6 | -0.4603 | 0.00751 | -0.015 | -61.2916
-5.5 | -0.3973 | 0.00707 | -0.014 | -56.1952
-5 | -0.3337 | 0.00693 | -0.0133 | -48.153
-4.5 | -0.2704 | 0.00686 | -0.0128 | -39.4169
-4 | -0.2073 | 0.0069 | -0.0124 | -30.0435
-3.5 | -0.1439 | 0.00714 | -0.0122 | -20.1541
-3 | -0.0816 | 0.00716 | -0.0121 | -11.3966
-2.5 | -0.0197 | 0.00716 | -0.0121 | -2.7514
-2 | 0.0416 | 0.007 | -0.0121 | 5.9429
-1.5 | 0.1021 | 0.00661 | -0.0122 | 15.4463
1 | 0.4026 | 0.00524 | -0.0134 | 76.8321
1.5 | 0.4635 | 0.00525 | -0.014 | 88.2857
2 | 0.5243 | 0.00529 | -0.0146 | 99.1115
2.5 | 0.585 | 0.0053 | -0.0153 | 110.3774
3 | 0.6458 | 0.00535 | -0.0161 | 120.7103
3.5 | 0.7064 | 0.00542 | -0.0169 | 130.3321
4 | 0.767 | 0.0055 | -0.0177 | 139.4545
4.5 | 0.8276 | 0.00569 | -0.0186 | 145.4482
5 | 0.8879 | 0.0061 | -0.0197 | 145.5574
5.5 | 0.9451 | 0.00825 | -0.0215 | 114.5576
6 | 1.0045 | 0.00848 | -0.0222 | 118.4552
6.5 | 1.0637 | 0.00872 | -0.0229 | 121.9839
7 | 1.1144 | 0.00779 | -0.0222 | 143.0552
7.5 | 1.1721 | 0.00813 | -0.0226 | 144.1697
8 | 1.2277 | 0.00849 | -0.0225 | 144.6054
8.5 | 1.2844 | 0.00888 | -0.0226 | 144.6396
9 | 1.3411 | 0.00937 | -0.0229 | 143.127
9.5 | 1.3973 | 0.00988 | -0.0231 | 141.4271
10 | 1.455 | 0.01043 | -0.0236 | 139.5014
10.5 | 1.5136 | 0.01107 | -0.0245 | 136.7299
11 | 1.5706 | 0.01188 | -0.0253 | 132.2054
12.5 | 1.729 | 0.01511 | -0.0266 | 114.4275
13 | 1.7509 | 0.01745 | -0.0245 | 100.3381
13.5 | 1.7749 | 0.02066 | -0.0242 | 85.91
14 | 1.7931 | 0.02441 | -0.0236 | 73.4576
14.5 | 1.8026 | 0.02888 | -0.0227 | 62.4169
15 | 1.8027 | 0.03415 | -0.0216 | 52.7877
15.5 | 1.797 | 0.03996 | -0.0205 | 44.97
16 | 1.7868 | 0.04657 | -0.0199 | 38.368
16.5 | 1.7738 | 0.05373 | -0.0196 | 33.0132
17 | 1.759 | 0.06132 | -0.0198 | 28.6856
17.5 | 1.7439 | 0.06906 | -0.0201 | 25.252
18 | 1.7237 | 0.07764 | -0.021 | 22.2012
18.5 | 1.701 | 0.08678 | -0.0223 | 19.6013
19 | 1.6792 | 0.09597 | -0.024 | 17.4971
19.5 | 1.6554 | 0.10567 | -0.0262 | 15.6658
20 | 1.6284 | 0.11611 | -0.0291 | 14.0246

## 145. Re 20M Mach 0.50 (1)
BIGFOIL.COM POLAR EXPORT
m23
NACA M23 |  |  |  | Cl Max: | 1.422 | at alpha= | 9.5 | deg
JavaFoil+Calcfoil stall+Eppler ext transition |  |  |  | L/D Max: | 94.657 | at alpha= | 6.5 | deg
Re: | 20000000 |  |  | Cd Min: | 0.00996 | at alpha= | 0.5 | deg
Mach: | 0.5 |  |  | Cl=0 at alpha= | -2.561 | deg
|  |  |  | @ Cl=0.1, Cd= | 0.030913
|  |  |  | @ Cl=0.4, Cd= | 0.010138
|  |  |  | @ Cl=0.6, Cd= | 0.010561
alpha (deg) | Cl | Cd | Cm | Cl/Cd
-20 | -0.819 | 0.14903 | 0.015 | -5.493
-19.5 | -0.798 | 0.14234 | 0.015 | -5.603
-19 | -0.776 | 0.13672 | 0.014 | -5.677
-18.5 | -0.755 | 0.13083 | 0.014 | -5.767
-18 | -0.733 | 0.12603 | 0.013 | -5.814
-17.5 | -0.711 | 0.12234 | 0.013 | -5.81
-17 | -0.688 | 0.11763 | 0.012 | -5.853
-16.5 | -0.666 | 0.11344 | 0.012 | -5.87
-16 | -0.643 | 0.10981 | 0.011 | -5.858
-15.5 | -0.62 | 0.10644 | 0.011 | -5.829
-15 | -0.597 | 0.10188 | 0.01 | -5.863
-14.5 | -0.575 | 0.09859 | 0.01 | -5.831
-14 | -0.552 | 0.10007 | 0.009 | -5.513
-13.5 | -0.529 | 0.09009 | 0.009 | -5.877
-13 | -0.507 | 0.08742 | 0.008 | -5.795
-12.5 | -0.483 | 0.08799 | 0.008 | -5.495
-12 | -0.46 | 0.08421 | 0.007 | -5.467
-11.5 | -0.437 | 0.08556 | 0.007 | -5.108
-11 | -0.414 | 0.07847 | 0.006 | -5.273
-10.5 | -0.39 | 0.07338 | 0.006 | -5.318
-10 | -0.367 | 0.06689 | 0.006 | -5.483
-9.5 | -0.343 | 0.06244 | 0.005 | -5.497
-9 | -0.319 | 0.05894 | 0.005 | -5.419
-8.5 | -0.295 | 0.0552 | 0.004 | -5.352
-8 | -0.271 | 0.05208 | 0.004 | -5.213
-7.5 | -0.247 | 0.04907 | 0.003 | -5.043
-7 | -0.223 | 0.04589 | 0.003 | -4.869
-6.5 | -0.199 | 0.04321 | 0.002 | -4.606
-6 | -0.175 | 0.03995 | 0.002 | -4.371
-5.5 | -0.15 | 0.03794 | 0.001 | -3.949
-5 | -0.127 | 0.03252 | 0 | -3.892
-4.5 | -0.101 | 0.0318 | 0 | -3.175
-4 | -0.076 | 0.02919 | -0.001 | -2.591
-3.5 | -0.059 | 0.0104 | -0.003 | -5.67
-3 | -0.036 | 0.0313 | -0.002 | -1.165
-2.5 | 0.005 | 0.03383 | -0.002 | 0.145
-2 | 0.051 | 0.0332 | -0.003 | 1.549
-1.5 | 0.102 | 0.03082 | -0.004 | 3.317
-1 | 0.188 | 0.01046 | -0.008 | 17.972
-0.5 | 0.253 | 0.01041 | -0.009 | 24.254
0 | 0.32 | 0.01043 | -0.01 | 30.723
0.5 | 0.387 | 0.00996 | -0.011 | 38.841
1 | 0.454 | 0.01088 | -0.013 | 41.702
1.5 | 0.52 | 0.01105 | -0.014 | 47.123
2 | 0.587 | 0.01036 | -0.015 | 56.705
2.5 | 0.653 | 0.01138 | -0.016 | 57.325
3 | 0.718 | 0.01151 | -0.017 | 62.368
3.5 | 0.783 | 0.01069 | -0.018 | 73.222
4 | 0.848 | 0.01186 | -0.02 | 71.52
4.5 | 0.914 | 0.01206 | -0.021 | 75.745
5 | 0.979 | 0.01198 | -0.022 | 81.732
5.5 | 1.015 | 0.01463 | -0.023 | 69.387
6 | 1.11 | 0.01204 | -0.024 | 92.21
6.5 | 1.175 | 0.01241 | -0.026 | 94.657
7 | 1.216 | 0.01307 | -0.026 | 93.037
7.5 | 1.274 | 0.01388 | -0.027 | 91.727
8 | 1.31 | 0.01833 | -0.028 | 71.482
8.5 | 1.362 | 0.01954 | -0.029 | 69.726
9 | 1.404 | 0.02086 | -0.03 | 67.285
9.5 | 1.422 | 0.02294 | -0.031 | 61.963
10 | 1.409 | 0.02523 | -0.032 | 55.848
10.5 | 1.321 | 0.02782 | -0.033 | 47.475
11 | 0.722 | 0.07665 | -0.018 | 9.418
11.5 | 0.864 | 0.03672 | -0.035 | 23.522
12 | 0.892 | 0.04049 | -0.036 | 22.033
12.5 | 0.92 | 0.04396 | -0.037 | 20.934
13 | 0.945 | 0.04953 | -0.037 | 19.087
13.5 | 0.984 | 0.04527 | -0.039 | 21.727
14 | 1.011 | 0.04912 | -0.04 | 20.587
14.5 | 1.04 | 0.05293 | -0.041 | 19.645

## 146. Re 20M Mach 0.50 (2)
BIGFOIL.COM POLAR EXPORT
m23
NACA M23 |  |  |  | Cl Max: | 1.5906 | at alpha= | 9.5 | deg
XFOIL ncrit=9 |  |  |  | L/D Max: | 164.254 | at alpha= | 4.5 | deg
Re: | 20000000 |  |  | Cd Min: | 0.29459 | at alpha= | -20 | deg
Mach: | 0.5 |  |  | Cl=0 at alpha= | -2.6271 | deg
|  |  |  | @ Cl=0.1, Cd= | 0.020753
|  |  |  | @ Cl=0.4, Cd= | 0.0066913
|  |  |  | @ Cl=0.6, Cd= | 0.0054146
alpha (deg) | Cl | Cd | Cm | Cl/Cd
-20 | -0.8726 | 0.29459 | 0.1305 | -2.9621
-19.5 | -0.849 | 0.28675 | 0.125 | -2.9608
-19 | -0.8252 | 0.27847 | 0.1196 | -2.9633
-18.5 | -0.8015 | 0.27005 | 0.1142 | -2.968
-18 | -0.7778 | 0.26145 | 0.109 | -2.9749
-17.5 | -0.7544 | 0.25254 | 0.1037 | -2.9872
-16.5 | -0.709 | 0.23446 | 0.0935 | -3.024
-16 | -0.6866 | 0.22645 | 0.0888 | -3.032
-15.5 | -0.6633 | 0.21943 | 0.0842 | -3.0228
-15 | -0.6402 | 0.21224 | 0.0798 | -3.0164
-14.5 | -0.6178 | 0.20461 | 0.0754 | -3.0194
-14 | -0.5964 | 0.19666 | 0.0712 | -3.0326
-13.5 | -0.5769 | 0.18818 | 0.067 | -3.0657
-13 | -0.5593 | 0.17884 | 0.0627 | -3.1274
-12.5 | -0.5414 | 0.17052 | 0.0588 | -3.175
-12 | -0.5246 | 0.16232 | 0.055 | -3.2319
-11.5 | -0.5053 | 0.15528 | 0.0516 | -3.2541
-11 | -0.4871 | 0.14831 | 0.0483 | -3.2843
-10.5 | -0.4741 | 0.13972 | 0.0447 | -3.3932
-10 | -0.46 | 0.13188 | 0.0412 | -3.488
-9.5 | -0.4478 | 0.12387 | 0.0377 | -3.6151
-9 | -0.4378 | 0.11559 | 0.034 | -3.7875
-8.5 | -0.4221 | 0.10894 | 0.0308 | -3.8746
-8 | -0.4068 | 0.10239 | 0.0275 | -3.973
-7.5 | -0.3927 | 0.09586 | 0.024 | -4.0966
-7 | -0.4028 | 0.08621 | 0.0171 | -4.6723
-6.5 | -0.3779 | 0.07928 | 0.0107 | -4.7666
-6 | -0.3463 | 0.07244 | 0.0045 | -4.7805
-5.5 | -0.3146 | 0.06258 | -0.0043 | -5.0272
-5 | -0.2679 | 0.05643 | -0.009 | -4.7475
-4.5 | -0.2164 | 0.05064 | -0.013 | -4.2733
-4 | -0.1643 | 0.04214 | -0.0178 | -3.8989
-3.5 | -0.1053 | 0.03745 | -0.0195 | -2.8117
-3 | -0.0443 | 0.03315 | -0.0207 | -1.3363
-2.5 | 0.0151 | 0.02617 | -0.0214 | 0.577
-2 | 0.0795 | 0.02308 | -0.0214 | 3.4445
-1.5 | 0.1395 | 0.01627 | -0.0203 | 8.5741
-1 | 0.197 | 0.00985 | -0.0189 | 20
-0.5 | 0.2667 | 0.00878 | -0.0186 | 30.3759
0 | 0.3361 | 0.00767 | -0.0184 | 43.8201
1 | 0.4719 | 0.00559 | -0.0178 | 84.4186
1.5 | 0.5418 | 0.00539 | -0.018 | 100.5195
2 | 0.6128 | 0.00542 | -0.0186 | 113.0627
2.5 | 0.6838 | 0.00547 | -0.0193 | 125.0091
3 | 0.7549 | 0.00552 | -0.02 | 136.7572
3.5 | 0.8261 | 0.0056 | -0.0208 | 147.5179
4 | 0.8975 | 0.00569 | -0.0216 | 157.7329
4.5 | 0.9691 | 0.0059 | -0.0225 | 164.2542
5 | 1.0403 | 0.00655 | -0.0236 | 158.8244
5.5 | 1.1039 | 0.00918 | -0.0252 | 120.2505
6 | 1.1744 | 0.00958 | -0.0255 | 122.5887
6.5 | 1.2448 | 0.00997 | -0.0257 | 124.8546
7 | 1.3034 | 0.00932 | -0.0238 | 139.8498
7.5 | 1.3718 | 0.00994 | -0.0231 | 138.008
8 | 1.4377 | 0.01069 | -0.0219 | 134.4902
8.5 | 1.5015 | 0.01177 | -0.0204 | 127.5701
9 | 1.558 | 0.01349 | -0.0188 | 115.493
9.5 | 1.5906 | 0.01983 | -0.0238 | 80.2118
10 | 1.5646 | 0.02769 | -0.0214 | 56.5042
10.5 | 1.5245 | 0.03635 | -0.0187 | 41.9395
11 | 1.4827 | 0.0455 | -0.0168 | 32.5868
11.5 | 1.445 | 0.05488 | -0.0158 | 26.3302
12 | 1.4152 | 0.06384 | -0.015 | 22.1679
12.5 | 1.3971 | 0.07173 | -0.0138 | 19.4772
13 | 1.3843 | 0.07929 | -0.0125 | 17.4587
13.5 | 1.3628 | 0.08827 | -0.0122 | 15.439
14 | 1.3341 | 0.09905 | -0.014 | 13.469
14.5 | 1.3029 | 0.11083 | -0.0172 | 11.7558