## index
index | Re | Mach | Datasource
1 | 50000 | 0 | JavaFoil+Calcfoil stall+Eppler ext transition
2 | 50000 | 0 | XFOIL ncrit=9
3 | 50000 | 0.1 | JavaFoil+Calcfoil stall+Eppler ext transition
4 | 50000 | 0.1 | XFOIL ncrit=9
5 | 50000 | 0.25 | JavaFoil+Calcfoil stall+Eppler ext transition
6 | 50000 | 0.25 | XFOIL ncrit=9
7 | 50000 | 0.5 | JavaFoil+Calcfoil stall+Eppler ext transition
8 | 50000 | 0.5 | XFOIL ncrit=9
9 | 100000 | 0 | JavaFoil+Calcfoil stall+Eppler ext transition
10 | 100000 | 0 | XFOIL ncrit=9
11 | 100000 | 0.1 | JavaFoil+Calcfoil stall+Eppler ext transition
12 | 100000 | 0.1 | XFOIL ncrit=9
13 | 100000 | 0.25 | JavaFoil+Calcfoil stall+Eppler ext transition
14 | 100000 | 0.25 | XFOIL ncrit=9
15 | 100000 | 0.5 | JavaFoil+Calcfoil stall+Eppler ext transition
16 | 100000 | 0.5 | XFOIL ncrit=9
17 | 250000 | 0 | JavaFoil+Calcfoil stall+Eppler ext transition
18 | 250000 | 0 | XFOIL ncrit=9
19 | 250000 | 0.1 | JavaFoil+Calcfoil stall+Eppler ext transition
20 | 250000 | 0.1 | XFOIL ncrit=9
21 | 250000 | 0.25 | JavaFoil+Calcfoil stall+Eppler ext transition
22 | 250000 | 0.25 | XFOIL ncrit=9
23 | 250000 | 0.5 | JavaFoil+Calcfoil stall+Eppler ext transition
24 | 250000 | 0.5 | XFOIL ncrit=9
25 | 500000 | 0 | JavaFoil+Calcfoil stall+Eppler ext transition
26 | 500000 | 0 | XFOIL ncrit=9
27 | 500000 | 0.1 | JavaFoil+Calcfoil stall+Eppler ext transition
28 | 500000 | 0.1 | XFOIL ncrit=9
29 | 500000 | 0.25 | JavaFoil+Calcfoil stall+Eppler ext transition
30 | 500000 | 0.25 | XFOIL ncrit=9
31 | 500000 | 0.5 | JavaFoil+Calcfoil stall+Eppler ext transition
32 | 500000 | 0.5 | XFOIL ncrit=9
33 | 750000 | 0 | JavaFoil+Calcfoil stall+Eppler ext transition
34 | 750000 | 0 | XFOIL ncrit=9
35 | 750000 | 0.1 | JavaFoil+Calcfoil stall+Eppler ext transition
36 | 750000 | 0.1 | XFOIL ncrit=9
37 | 750000 | 0.25 | JavaFoil+Calcfoil stall+Eppler ext transition
38 | 750000 | 0.25 | XFOIL ncrit=9
39 | 750000 | 0.5 | JavaFoil+Calcfoil stall+Eppler ext transition
40 | 750000 | 0.5 | XFOIL ncrit=9
41 | 1000000 | 0 | JavaFoil+Calcfoil stall+Eppler ext transition
42 | 1000000 | 0 | XFOIL ncrit=9
43 | 1000000 | 0.1 | JavaFoil+Calcfoil stall+Eppler ext transition
44 | 1000000 | 0.1 | XFOIL ncrit=9
45 | 1000000 | 0.25 | JavaFoil+Calcfoil stall+Eppler ext transition
46 | 1000000 | 0.25 | XFOIL ncrit=9
47 | 1000000 | 0.5 | JavaFoil+Calcfoil stall+Eppler ext transition
48 | 1000000 | 0.5 | XFOIL ncrit=9
49 | 2000000 | 0 | JavaFoil+Calcfoil stall+Eppler ext transition
50 | 2000000 | 0 | XFOIL ncrit=9
51 | 2000000 | 0.1 | JavaFoil+Calcfoil stall+Eppler ext transition
52 | 2000000 | 0.1 | XFOIL ncrit=9
53 | 2000000 | 0.25 | JavaFoil+Calcfoil stall+Eppler ext transition
54 | 2000000 | 0.25 | XFOIL ncrit=9
55 | 2000000 | 0.5 | JavaFoil+Calcfoil stall+Eppler ext transition
56 | 2000000 | 0.5 | XFOIL ncrit=9
57 | 3000000 | 0 | JavaFoil+Calcfoil stall+Eppler ext transition
58 | 3000000 | 0 | XFOIL ncrit=9
59 | 3000000 | 0.1 | JavaFoil+Calcfoil stall+Eppler ext transition
60 | 3000000 | 0.1 | XFOIL ncrit=9
61 | 3000000 | 0.25 | JavaFoil+Calcfoil stall+Eppler ext transition
62 | 3000000 | 0.25 | XFOIL ncrit=9
63 | 3000000 | 0.5 | JavaFoil+Calcfoil stall+Eppler ext transition
64 | 3000000 | 0.5 | XFOIL ncrit=9
65 | 4000000 | 0 | JavaFoil+Calcfoil stall+Eppler ext transition
66 | 4000000 | 0 | XFOIL ncrit=9
67 | 4000000 | 0.1 | JavaFoil+Calcfoil stall+Eppler ext transition
68 | 4000000 | 0.1 | XFOIL ncrit=9
69 | 4000000 | 0.25 | JavaFoil+Calcfoil stall+Eppler ext transition
70 | 4000000 | 0.25 | XFOIL ncrit=9
71 | 4000000 | 0.5 | JavaFoil+Calcfoil stall+Eppler ext transition
72 | 4000000 | 0.5 | XFOIL ncrit=9
73 | 5000000 | 0 | JavaFoil+Calcfoil stall+Eppler ext transition
74 | 5000000 | 0 | XFOIL ncrit=9
75 | 5000000 | 0.1 | JavaFoil+Calcfoil stall+Eppler ext transition
76 | 5000000 | 0.1 | XFOIL ncrit=9
77 | 5000000 | 0.25 | JavaFoil+Calcfoil stall+Eppler ext transition
78 | 5000000 | 0.25 | XFOIL ncrit=9
79 | 5000000 | 0.5 | JavaFoil+Calcfoil stall+Eppler ext transition
80 | 5000000 | 0.5 | XFOIL ncrit=9
81 | 6000000 | 0 | JavaFoil+Calcfoil stall+Eppler ext transition
82 | 6000000 | 0 | XFOIL ncrit=9
83 | 6000000 | 0.1 | JavaFoil+Calcfoil stall+Eppler ext transition
84 | 6000000 | 0.1 | XFOIL ncrit=9
85 | 6000000 | 0.25 | JavaFoil+Calcfoil stall+Eppler ext transition
86 | 6000000 | 0.25 | XFOIL ncrit=9
87 | 6000000 | 0.5 | JavaFoil+Calcfoil stall+Eppler ext transition
88 | 6000000 | 0.5 | XFOIL ncrit=9
89 | 7000000 | 0 | JavaFoil+Calcfoil stall+Eppler ext transition
90 | 7000000 | 0 | XFOIL ncrit=9
91 | 7000000 | 0.1 | JavaFoil+Calcfoil stall+Eppler ext transition
92 | 7000000 | 0.1 | XFOIL ncrit=9
93 | 7000000 | 0.25 | JavaFoil+Calcfoil stall+Eppler ext transition
94 | 7000000 | 0.25 | XFOIL ncrit=9
95 | 7000000 | 0.5 | JavaFoil+Calcfoil stall+Eppler ext transition
96 | 7000000 | 0.5 | XFOIL ncrit=9
97 | 8000000 | 0 | JavaFoil+Calcfoil stall+Eppler ext transition
98 | 8000000 | 0 | XFOIL ncrit=9
99 | 8000000 | 0.1 | JavaFoil+Calcfoil stall+Eppler ext transition
100 | 8000000 | 0.1 | XFOIL ncrit=9
101 | 8000000 | 0.25 | JavaFoil+Calcfoil stall+Eppler ext transition
102 | 8000000 | 0.25 | XFOIL ncrit=9
103 | 8000000 | 0.5 | JavaFoil+Calcfoil stall+Eppler ext transition
104 | 8000000 | 0.5 | XFOIL ncrit=9
105 | 10000000 | 0 | JavaFoil+Calcfoil stall+Eppler ext transition
106 | 10000000 | 0 | XFOIL ncrit=9
107 | 10000000 | 0.1 | JavaFoil+Calcfoil stall+Eppler ext transition
108 | 10000000 | 0.1 | XFOIL ncrit=9
109 | 10000000 | 0.25 | JavaFoil+Calcfoil stall+Eppler ext transition
110 | 10000000 | 0.25 | XFOIL ncrit=9
111 | 10000000 | 0.5 | JavaFoil+Calcfoil stall+Eppler ext transition
112 | 10000000 | 0.5 | XFOIL ncrit=9
113 | 12000000 | 0 | JavaFoil+Calcfoil stall+Eppler ext transition
114 | 12000000 | 0 | XFOIL ncrit=9
115 | 12000000 | 0.1 | JavaFoil+Calcfoil stall+Eppler ext transition
116 | 12000000 | 0.1 | XFOIL ncrit=9
117 | 12000000 | 0.25 | JavaFoil+Calcfoil stall+Eppler ext transition
118 | 12000000 | 0.25 | XFOIL ncrit=9
119 | 12000000 | 0.5 | JavaFoil+Calcfoil stall+Eppler ext transition
120 | 12000000 | 0.5 | XFOIL ncrit=9
121 | 14000000 | 0 | JavaFoil+Calcfoil stall+Eppler ext transition
122 | 14000000 | 0 | XFOIL ncrit=9
123 | 14000000 | 0.1 | JavaFoil+Calcfoil stall+Eppler ext transition
124 | 14000000 | 0.1 | XFOIL ncrit=9
125 | 14000000 | 0.25 | JavaFoil+Calcfoil stall+Eppler ext transition
126 | 14000000 | 0.25 | XFOIL ncrit=9
127 | 14000000 | 0.5 | JavaFoil+Calcfoil stall+Eppler ext transition
128 | 14000000 | 0.5 | XFOIL ncrit=9
129 | 16000000 | 0 | JavaFoil+Calcfoil stall+Eppler ext transition
130 | 16000000 | 0 | XFOIL ncrit=9
131 | 16000000 | 0.1 | JavaFoil+Calcfoil stall+Eppler ext transition
132 | 16000000 | 0.1 | XFOIL ncrit=9
133 | 16000000 | 0.25 | JavaFoil+Calcfoil stall+Eppler ext transition
134 | 16000000 | 0.25 | XFOIL ncrit=9
135 | 16000000 | 0.5 | JavaFoil+Calcfoil stall+Eppler ext transition
136 | 16000000 | 0.5 | XFOIL ncrit=9
137 | 18000000 | 0 | JavaFoil+Calcfoil stall+Eppler ext transition
138 | 18000000 | 0 | XFOIL ncrit=9
139 | 18000000 | 0.1 | JavaFoil+Calcfoil stall+Eppler ext transition
140 | 18000000 | 0.1 | XFOIL ncrit=9
141 | 18000000 | 0.25 | JavaFoil+Calcfoil stall+Eppler ext transition
142 | 18000000 | 0.25 | XFOIL ncrit=9
143 | 18000000 | 0.5 | JavaFoil+Calcfoil stall+Eppler ext transition
144 | 18000000 | 0.5 | XFOIL ncrit=9
145 | 20000000 | 0 | JavaFoil+Calcfoil stall+Eppler ext transition
146 | 20000000 | 0 | XFOIL ncrit=9
147 | 20000000 | 0.1 | JavaFoil+Calcfoil stall+Eppler ext transition
148 | 20000000 | 0.1 | XFOIL ncrit=9
149 | 20000000 | 0.25 | JavaFoil+Calcfoil stall+Eppler ext transition
150 | 20000000 | 0.25 | XFOIL ncrit=9
151 | 20000000 | 0.5 | JavaFoil+Calcfoil stall+Eppler ext transition
152 | 20000000 | 0.5 | XFOIL ncrit=9

## 1. Re 50k Mach 0.00 (1)
BIGFOIL.COM POLAR EXPORT
EM J18 2510 26 51
EM J18 2510 26 51 |  |  |  | Cl Max: | 1.23 | at alpha= | 8 | deg
JavaFoil+Calcfoil stall+Eppler ext transition |  |  |  | L/D Max: | 42.04 | at alpha= | 6 | deg
Re: | 50000 |  |  | Cd Min: | 0.02037 | at alpha= | -1 | deg
Mach: | 0 |  |  | Cl=0 at alpha= | -3.6102 | deg
|  |  |  | @ Cl=0.1, Cd= | 0.020978
|  |  |  | @ Cl=0.4, Cd= | 0.020559
|  |  |  | @ Cl=0.6, Cd= | 0.02155
alpha (deg) | Cl | Cd | Cm | Cl/Cd
-17 | -0.385 | 0.2978 | -0.025 | -1.294
-16.5 | -0.4 | 0.27856 | -0.025 | -1.437
-16 | -0.415 | 0.25355 | -0.025 | -1.637
-15.5 | -0.429 | 0.24492 | -0.025 | -1.753
-15 | -0.443 | 0.22919 | -0.026 | -1.933
-14.5 | -0.456 | 0.2019 | -0.025 | -2.256
-14 | -0.467 | 0.19624 | -0.026 | -2.379
-13.5 | -0.476 | 0.17432 | -0.025 | -2.733
-13 | -0.484 | 0.15949 | -0.025 | -3.033
-12.5 | -0.489 | 0.15335 | -0.025 | -3.187
-12 | -0.491 | 0.13714 | -0.024 | -3.578
-11.5 | -0.489 | 0.12653 | -0.024 | -3.867
-11 | -0.484 | 0.11894 | -0.024 | -4.072
-10.5 | -0.475 | 0.11131 | -0.024 | -4.271
-10 | -0.462 | 0.10164 | -0.024 | -4.549
-9.5 | -0.445 | 0.09403 | -0.024 | -4.733
-9 | -0.424 | 0.08436 | -0.025 | -5.021
-8.5 | -0.398 | 0.07755 | -0.026 | -5.131
-8 | -0.368 | 0.07215 | -0.026 | -5.106
-7.5 | -0.335 | 0.06641 | -0.027 | -5.048
-7 | -0.299 | 0.06189 | -0.027 | -4.83
-6.5 | -0.26 | 0.05821 | -0.028 | -4.462
-6 | -0.218 | 0.0541 | -0.028 | -4.033
-5.5 | -0.175 | 0.05121 | -0.03 | -3.414
-5 | -0.13 | 0.04835 | -0.036 | -2.691
-4.5 | -0.105 | 0.02236 | -0.086 | -4.675
-4 | -0.046 | 0.02194 | -0.086 | -2.103
-3.5 | 0.013 | 0.02148 | -0.087 | 0.594
-3 | 0.072 | 0.02112 | -0.087 | 3.41
-2.5 | 0.131 | 0.02082 | -0.087 | 6.311
-2 | 0.191 | 0.0206 | -0.087 | 9.261
-1.5 | 0.25 | 0.02041 | -0.088 | 12.252
-1 | 0.309 | 0.02037 | -0.088 | 15.185
-0.5 | 0.369 | 0.02047 | -0.088 | 18.002
0 | 0.428 | 0.02064 | -0.088 | 20.748
0.5 | 0.487 | 0.02084 | -0.088 | 23.379
1 | 0.546 | 0.02112 | -0.089 | 25.861
1.5 | 0.605 | 0.02159 | -0.089 | 28.023
2 | 0.664 | 0.02204 | -0.089 | 30.112
2.5 | 0.722 | 0.02263 | -0.089 | 31.911
3 | 0.78 | 0.02338 | -0.089 | 33.38
3.5 | 0.838 | 0.02419 | -0.09 | 34.653
4 | 0.896 | 0.02495 | -0.09 | 35.901
4.5 | 0.952 | 0.02577 | -0.09 | 36.967
5 | 1.008 | 0.02682 | -0.09 | 37.595
5.5 | 1.063 | 0.02797 | -0.09 | 37.996
6 | 1.107 | 0.02634 | -0.09 | 42.04
6.5 | 1.151 | 0.02954 | -0.09 | 38.966
7 | 1.189 | 0.03108 | -0.089 | 38.244
7.5 | 1.217 | 0.03296 | -0.088 | 36.924
8 | 1.23 | 0.03569 | -0.087 | 34.453
8.5 | 1.095 | 0.06343 | -0.063 | 17.263
9 | 1.075 | 0.07522 | -0.038 | 14.294
9.5 | 1.088 | 0.08058 | -0.033 | 13.504
10 | 1.097 | 0.08714 | -0.03 | 12.588
10.5 | 1.101 | 0.09389 | -0.029 | 11.725
11 | 1.099 | 0.10267 | -0.028 | 10.708
11.5 | 1.093 | 0.1112 | -0.027 | 9.828
12 | 1.081 | 0.12181 | -0.025 | 8.877
12.5 | 1.065 | 0.13218 | -0.024 | 8.059
13 | 1.045 | 0.14613 | -0.025 | 7.152

## 2. Re 50k Mach 0.00 (2)
BIGFOIL.COM POLAR EXPORT
EM J18 2510 26 51
EM J18 2510 26 51 |  |  |  | Cl Max: | 1.2743 | at alpha= | 10 | deg
XFOIL ncrit=9 |  |  |  | L/D Max: | 35.1128 | at alpha= | 5.5 | deg
Re: | 50000 |  |  | Cd Min: | 0.25529 | at alpha= | -20 | deg
Mach: | 0 |  |  | Cl=0 at alpha= | -0.98372 | deg
|  |  |  | @ Cl=0.1, Cd= | 0.019956
|  |  |  | @ Cl=0.4, Cd= | 0.026061
|  |  |  | @ Cl=0.6, Cd= | 0.026422
alpha (deg) | Cl | Cd | Cm | Cl/Cd
-20 | -0.7388 | 0.25529 | 0.0555 | -2.894
-19.5 | -0.7216 | 0.24979 | 0.0511 | -2.8888
-19 | -0.7127 | 0.25023 | 0.0443 | -2.8482
-18.5 | -0.6876 | 0.23734 | 0.0427 | -2.8971
-18 | -0.6686 | 0.23058 | 0.0396 | -2.8996
-17.5 | -0.6578 | 0.22808 | 0.034 | -2.8841
-17 | -0.6396 | 0.21967 | 0.0307 | -2.9116
-16.5 | -0.6179 | 0.21137 | 0.0287 | -2.9233
-16 | -0.6086 | 0.20807 | 0.0237 | -2.925
-15.5 | -0.59 | 0.19939 | 0.021 | -2.959
-15 | -0.571 | 0.1921 | 0.0188 | -2.9724
-14.5 | -0.5776 | 0.1923 | 0.0127 | -3.0036
-14 | -0.5419 | 0.17885 | 0.013 | -3.0299
-13.5 | -0.555 | 0.17917 | 0.007 | -3.0976
-13 | -0.5182 | 0.16623 | 0.0076 | -3.1174
-12.5 | -0.5074 | 0.15922 | 0.005 | -3.1868
-12 | -0.5048 | 0.15462 | 0.0019 | -3.2648
-11.5 | -0.4815 | 0.14528 | 0.0012 | -3.3143
-11 | -0.476 | 0.13889 | -0.0012 | -3.4272
-10.5 | -0.4898 | 0.13601 | -0.0055 | -3.6012
-10 | -0.467 | 0.12676 | -0.0054 | -3.6841
-9.5 | -0.4569 | 0.11977 | -0.0066 | -3.8148
-9 | -0.4472 | 0.11278 | -0.0077 | -3.9652
-8.5 | -0.4261 | 0.10503 | -0.0072 | -4.0569
-8 | -0.4321 | 0.10016 | -0.0085 | -4.3141
-7.5 | -0.4186 | 0.09265 | -0.0081 | -4.5181
-6.5 | -0.459 | 0.05614 | -0.0518 | -8.176
-6 | -0.4264 | 0.0429 | -0.0606 | -9.9394
-5.5 | -0.3772 | 0.03493 | -0.064 | -10.7987
-5 | -0.3245 | 0.02976 | -0.0649 | -10.9039
-4 | -0.2204 | 0.02372 | -0.0641 | -9.2917
-3.5 | -0.1737 | 0.02221 | -0.0617 | -7.8208
-3 | -0.1308 | 0.02138 | -0.058 | -6.1179
-2.5 | -0.0942 | 0.02093 | -0.0526 | -4.5007
-2 | -0.0672 | 0.02052 | -0.0451 | -3.2749
-1.5 | -0.0533 | 0.01969 | -0.0351 | -2.707
-1 | -0.0024 | 0.01866 | -0.0382 | -0.12862
-0.5 | 0.0713 | 0.01939 | -0.0467 | 3.6772
0 | 0.1281 | 0.02051 | -0.0509 | 6.2457
0.5 | 0.1776 | 0.02198 | -0.0539 | 8.0801
1 | 0.2393 | 0.0239 | -0.0595 | 10.0126
1.5 | 0.3624 | 0.02575 | -0.0746 | 14.0738
2 | 0.4738 | 0.02667 | -0.0854 | 17.7653
2.5 | 0.5797 | 0.02653 | -0.0926 | 21.8507
3 | 0.6584 | 0.02611 | -0.0937 | 25.2164
3.5 | 0.732 | 0.02524 | -0.0924 | 29.0016
4 | 0.7918 | 0.02492 | -0.0892 | 31.7737
4.5 | 0.847 | 0.02508 | -0.0856 | 33.7719
5 | 0.8991 | 0.02581 | -0.0823 | 34.8353
5.5 | 0.9491 | 0.02703 | -0.0795 | 35.1128
6 | 0.9977 | 0.02866 | -0.0769 | 34.8116
6.5 | 1.0468 | 0.03047 | -0.0745 | 34.3551
7 | 1.0913 | 0.03295 | -0.0721 | 33.1199
7.5 | 1.1348 | 0.03573 | -0.0697 | 31.7604
8 | 1.1758 | 0.03893 | -0.0671 | 30.2029
8.5 | 1.2178 | 0.04229 | -0.0647 | 28.7964
9 | 1.2452 | 0.04719 | -0.0613 | 26.3869
9.5 | 1.2721 | 0.05243 | -0.0581 | 24.2628
10 | 1.2743 | 0.06008 | -0.0539 | 21.2101
10.5 | 1.2682 | 0.06801 | -0.05 | 18.6473
11 | 1.2131 | 0.07929 | -0.0466 | 15.2995
11.5 | 1.1531 | 0.09307 | -0.0487 | 12.3896
12.5 | 0.7031 | 0.15652 | -0.0786 | 4.4921
13 | 0.6847 | 0.15905 | -0.0787 | 4.3049
13.5 | 0.6849 | 0.16415 | -0.0794 | 4.1724
14 | 0.6919 | 0.16999 | -0.0801 | 4.0702
14.5 | 0.6972 | 0.1759 | -0.0811 | 3.9636
15 | 0.708 | 0.18279 | -0.0819 | 3.8733

## 3. Re 50k Mach 0.10 (1)
BIGFOIL.COM POLAR EXPORT
EM J18 2510 26 51
EM J18 2510 26 51 |  |  |  | Cl Max: | 1.226 | at alpha= | 8 | deg
JavaFoil+Calcfoil stall+Eppler ext transition |  |  |  | L/D Max: | 41.924 | at alpha= | 6 | deg
Re: | 50000 |  |  | Cd Min: | 0.02046 | at alpha= | -1 | deg
Mach: | 0.1 |  |  | Cl=0 at alpha= | -3.6102 | deg
|  |  |  | @ Cl=0.1, Cd= | 0.021023
|  |  |  | @ Cl=0.4, Cd= | 0.020595
|  |  |  | @ Cl=0.6, Cd= | 0.021594
alpha (deg) | Cl | Cd | Cm | Cl/Cd
-16.5 | -0.359 | 0.29311 | -0.025 | -1.225
-16 | -0.376 | 0.27621 | -0.026 | -1.362
-15.5 | -0.393 | 0.24797 | -0.026 | -1.586
-15 | -0.41 | 0.23109 | -0.026 | -1.772
-14.5 | -0.425 | 0.21739 | -0.026 | -1.956
-14 | -0.439 | 0.1929 | -0.025 | -2.278
-13.5 | -0.452 | 0.17639 | -0.025 | -2.563
-13 | -0.463 | 0.1729 | -0.026 | -2.676
-12.5 | -0.471 | 0.15452 | -0.025 | -3.046
-12 | -0.476 | 0.14796 | -0.025 | -3.214
-11.5 | -0.477 | 0.13371 | -0.025 | -3.568
-11 | -0.475 | 0.12154 | -0.024 | -3.906
-10.5 | -0.468 | 0.11394 | -0.024 | -4.109
-10 | -0.457 | 0.10503 | -0.024 | -4.352
-9.5 | -0.442 | 0.09497 | -0.024 | -4.649
-9 | -0.421 | 0.08687 | -0.025 | -4.852
-8.5 | -0.397 | 0.07876 | -0.026 | -5.039
-8 | -0.368 | 0.07225 | -0.026 | -5.095
-7.5 | -0.336 | 0.06737 | -0.027 | -4.981
-7 | -0.3 | 0.0622 | -0.027 | -4.816
-6.5 | -0.261 | 0.05784 | -0.028 | -4.504
-6 | -0.219 | 0.05441 | -0.029 | -4.026
-5.5 | -0.176 | 0.05127 | -0.031 | -3.425
-5 | -0.131 | 0.04847 | -0.035 | -2.696
-4.5 | -0.105 | 0.02238 | -0.087 | -4.693
-4 | -0.046 | 0.02202 | -0.087 | -2.106
-3.5 | 0.013 | 0.02158 | -0.087 | 0.594
-3 | 0.072 | 0.02114 | -0.087 | 3.423
-2.5 | 0.132 | 0.02089 | -0.088 | 6.321
-2 | 0.192 | 0.02062 | -0.088 | 9.3
-1.5 | 0.251 | 0.02051 | -0.088 | 12.255
-1 | 0.311 | 0.02046 | -0.088 | 15.197
-0.5 | 0.37 | 0.02051 | -0.088 | 18.06
0 | 0.43 | 0.02068 | -0.089 | 20.802
0.5 | 0.49 | 0.02088 | -0.089 | 23.45
1 | 0.549 | 0.02117 | -0.089 | 25.927
1.5 | 0.608 | 0.02166 | -0.089 | 28.08
2 | 0.667 | 0.02212 | -0.089 | 30.162
2.5 | 0.726 | 0.02271 | -0.09 | 31.953
3 | 0.784 | 0.02349 | -0.09 | 33.39
3.5 | 0.842 | 0.02426 | -0.09 | 34.719
4 | 0.9 | 0.02504 | -0.09 | 35.944
4.5 | 0.957 | 0.02589 | -0.09 | 36.973
5 | 1.013 | 0.02695 | -0.091 | 37.594
5.5 | 1.068 | 0.02821 | -0.091 | 37.852
6 | 1.112 | 0.02652 | -0.09 | 41.924
6.5 | 1.155 | 0.02974 | -0.09 | 38.848
7 | 1.192 | 0.03137 | -0.089 | 37.99
7.5 | 1.219 | 0.03333 | -0.089 | 36.561
8 | 1.226 | 0.03655 | -0.086 | 33.533
8.5 | 1.076 | 0.06839 | -0.056 | 15.734
9 | 1.076 | 0.07572 | -0.037 | 14.206
9.5 | 1.087 | 0.08152 | -0.033 | 13.338
10 | 1.094 | 0.0885 | -0.03 | 12.363
10.5 | 1.096 | 0.09511 | -0.029 | 11.52
11 | 1.091 | 0.10295 | -0.028 | 10.601
11.5 | 1.082 | 0.11346 | -0.026 | 9.532
12 | 1.066 | 0.12404 | -0.025 | 8.597
12.5 | 1.046 | 0.13705 | -0.025 | 7.634
13 | 1.022 | 0.14963 | -0.024 | 6.829

## 4. Re 50k Mach 0.10 (2)
BIGFOIL.COM POLAR EXPORT
EM J18 2510 26 51
EM J18 2510 26 51 |  |  |  | Cl Max: | 1.2685 | at alpha= | 9.5 | deg
XFOIL ncrit=9 |  |  |  | L/D Max: | 35.1251 | at alpha= | 5.5 | deg
Re: | 50000 |  |  | Cd Min: | 0.25606 | at alpha= | -20 | deg
Mach: | 0.1 |  |  | Cl=0 at alpha= | -0.95395 | deg
|  |  |  | @ Cl=0.1, Cd= | 0.020088
|  |  |  | @ Cl=0.4, Cd= | 0.026084
|  |  |  | @ Cl=0.6, Cd= | 0.026579
alpha (deg) | Cl | Cd | Cm | Cl/Cd
-20 | -0.741 | 0.25606 | 0.0559 | -2.8939
-19.5 | -0.7239 | 0.25078 | 0.0512 | -2.8866
-19 | -0.716 | 0.25209 | 0.0442 | -2.8403
-18.5 | -0.6888 | 0.23777 | 0.0432 | -2.8969
-18 | -0.6701 | 0.23127 | 0.0397 | -2.8975
-17.5 | -0.6605 | 0.22954 | 0.0338 | -2.8775
-17 | -0.6393 | 0.21957 | 0.0313 | -2.9116
-16.5 | -0.6188 | 0.21192 | 0.0288 | -2.92
-16 | -0.611 | 0.20934 | 0.0234 | -2.9187
-15.5 | -0.5893 | 0.19947 | 0.0214 | -2.9543
-15 | -0.5717 | 0.19269 | 0.0187 | -2.9669
-14.5 | -0.5803 | 0.19363 | 0.0124 | -2.997
-14 | -0.5421 | 0.17937 | 0.013 | -3.0222
-13.5 | -0.5377 | 0.17446 | 0.0089 | -3.0821
-13 | -0.5192 | 0.16697 | 0.0073 | -3.1095
-12.5 | -0.5052 | 0.15934 | 0.0051 | -3.1706
-12 | -0.5069 | 0.15559 | 0.0015 | -3.2579
-11.5 | -0.4806 | 0.14568 | 0.0012 | -3.299
-11 | -0.4724 | 0.13897 | -0.001 | -3.3993
-10.5 | -0.4672 | 0.13278 | -0.0032 | -3.5186
-10 | -0.458 | 0.12607 | -0.0047 | -3.6329
-9.5 | -0.4509 | 0.11952 | -0.0063 | -3.7726
-9 | -0.4419 | 0.11268 | -0.0074 | -3.9217
-8.5 | -0.4237 | 0.10534 | -0.0072 | -4.0222
-8 | -0.4326 | 0.10071 | -0.0088 | -4.2955
-7.5 | -0.4158 | 0.09286 | -0.0082 | -4.4777
-7 | -0.4676 | 0.07354 | -0.0395 | -6.3584
-6.5 | -0.4593 | 0.05732 | -0.051 | -8.0129
-6 | -0.4298 | 0.0442 | -0.0597 | -9.724
-5.5 | -0.3812 | 0.03563 | -0.0639 | -10.6988
-5 | -0.3277 | 0.03009 | -0.0652 | -10.8907
-4 | -0.2241 | 0.02401 | -0.0641 | -9.3336
-3.5 | -0.1762 | 0.02239 | -0.062 | -7.8696
-3 | -0.1321 | 0.0215 | -0.0585 | -6.1442
-2.5 | -0.0954 | 0.02104 | -0.0531 | -4.5342
-2 | -0.0668 | 0.02064 | -0.0458 | -3.2364
-1.5 | -0.0514 | 0.01988 | -0.0361 | -2.5855
-1 | -0.007 | 0.01875 | -0.0373 | -0.37333
-0.5 | 0.069 | 0.01948 | -0.0465 | 3.5421
0 | 0.1266 | 0.02061 | -0.0509 | 6.1426
0.5 | 0.1765 | 0.0221 | -0.054 | 7.9864
1 | 0.2445 | 0.02406 | -0.0607 | 10.1621
1.5 | 0.3695 | 0.02587 | -0.0759 | 14.283
2 | 0.4837 | 0.02667 | -0.0868 | 18.1365
2.5 | 0.577 | 0.02676 | -0.0921 | 21.562
3 | 0.6632 | 0.02608 | -0.0939 | 25.4294
3.5 | 0.7347 | 0.02534 | -0.0923 | 28.9937
4 | 0.7975 | 0.02484 | -0.0891 | 32.1055
4.5 | 0.8524 | 0.02508 | -0.0854 | 33.9872
5 | 0.9038 | 0.02595 | -0.0822 | 34.8285
5.5 | 0.9547 | 0.02718 | -0.0793 | 35.1251
6 | 1.0029 | 0.02892 | -0.0768 | 34.6784
6.5 | 1.05 | 0.03101 | -0.0743 | 33.86
7 | 1.0959 | 0.03341 | -0.0719 | 32.8016
7.5 | 1.14 | 0.03621 | -0.0694 | 31.483
8 | 1.1799 | 0.0396 | -0.0667 | 29.7955
8.5 | 1.2171 | 0.0435 | -0.0639 | 27.9793
9 | 1.2446 | 0.04848 | -0.0605 | 25.6724
9.5 | 1.2685 | 0.05405 | -0.0571 | 23.469
10 | 1.2676 | 0.06193 | -0.0529 | 20.4683
10.5 | 1.2602 | 0.06986 | -0.0492 | 18.0389
11 | 1.2039 | 0.08111 | -0.0463 | 14.8428
12 | 0.9016 | 0.16168 | -0.1069 | 5.5764
12.5 | 0.9054 | 0.16962 | -0.109 | 5.3378
13 | 0.9433 | 0.18087 | -0.1083 | 5.2153
13.5 | 0.9456 | 0.18856 | -0.1111 | 5.0148
14 | 0.9455 | 0.19494 | -0.1145 | 4.8502
14.5 | 0.9593 | 0.20347 | -0.1171 | 4.7147

## 5. Re 50k Mach 0.25 (1)
BIGFOIL.COM POLAR EXPORT
EM J18 2510 26 51
EM J18 2510 26 51 |  |  |  | Cl Max: | 1.227 | at alpha= | 7.5 | deg
JavaFoil+Calcfoil stall+Eppler ext transition |  |  |  | L/D Max: | 41.513 | at alpha= | 5.5 | deg
Re: | 50000 |  |  | Cd Min: | 0.02071 | at alpha= | -1 | deg
Mach: | 0.25 |  |  | Cl=0 at alpha= | -3.6066 | deg
|  |  |  | @ Cl=0.1, Cd= | 0.021326
|  |  |  | @ Cl=0.4, Cd= | 0.020792
|  |  |  | @ Cl=0.6, Cd= | 0.021806
alpha (deg) | Cl | Cd | Cm | Cl/Cd
-15 | -0.065 | 0.26555 | -0.028 | -0.246
-14.5 | -0.062 | 0.33938 | -0.028 | -0.184
-14 | -0.166 | 0.31767 | -0.028 | -0.523
-13.5 | -0.221 | 0.28101 | -0.027 | -0.786
-13 | -0.266 | 0.23128 | -0.027 | -1.152
-12.5 | -0.306 | 0.21138 | -0.027 | -1.448
-12 | -0.34 | 0.18112 | -0.026 | -1.878
-11.5 | -0.368 | 0.16636 | -0.026 | -2.213
-11 | -0.39 | 0.15222 | -0.026 | -2.559
-10.5 | -0.404 | 0.13458 | -0.026 | -3.001
-10 | -0.411 | 0.11493 | -0.025 | -3.574
-9.5 | -0.41 | 0.10716 | -0.025 | -3.825
-9 | -0.401 | 0.09663 | -0.025 | -4.155
-8.5 | -0.386 | 0.08708 | -0.025 | -4.431
-8 | -0.364 | 0.0768 | -0.026 | -4.734
-7.5 | -0.335 | 0.06999 | -0.027 | -4.791
-7 | -0.302 | 0.06463 | -0.028 | -4.673
-6.5 | -0.264 | 0.05952 | -0.028 | -4.442
-6 | -0.223 | 0.05597 | -0.029 | -3.989
-5.5 | -0.18 | 0.05195 | -0.031 | -3.456
-5 | -0.134 | 0.04909 | -0.035 | -2.726
-4.5 | -0.108 | 0.0226 | -0.089 | -4.767
-4 | -0.048 | 0.02233 | -0.089 | -2.132
-3.5 | 0.013 | 0.02182 | -0.089 | 0.603
-3 | 0.074 | 0.02146 | -0.09 | 3.463
-2.5 | 0.136 | 0.02114 | -0.09 | 6.418
-2 | 0.197 | 0.02084 | -0.09 | 9.453
-1.5 | 0.258 | 0.02075 | -0.09 | 12.45
-1 | 0.319 | 0.02071 | -0.091 | 15.429
-0.5 | 0.381 | 0.02072 | -0.091 | 18.372
0 | 0.442 | 0.02095 | -0.091 | 21.107
0.5 | 0.503 | 0.02125 | -0.091 | 23.679
1 | 0.564 | 0.02154 | -0.092 | 26.181
1.5 | 0.625 | 0.02199 | -0.092 | 28.413
2 | 0.685 | 0.02251 | -0.092 | 30.443
2.5 | 0.746 | 0.02321 | -0.092 | 32.121
3 | 0.806 | 0.024 | -0.092 | 33.563
3.5 | 0.865 | 0.02485 | -0.093 | 34.811
4 | 0.924 | 0.02574 | -0.093 | 35.909
4.5 | 0.983 | 0.02666 | -0.093 | 36.853
5 | 1.04 | 0.02787 | -0.093 | 37.305
5.5 | 1.088 | 0.02621 | -0.093 | 41.513
6 | 1.135 | 0.02939 | -0.092 | 38.62
6.5 | 1.176 | 0.03101 | -0.092 | 37.939
7 | 1.209 | 0.03297 | -0.091 | 36.67
7.5 | 1.227 | 0.03552 | -0.09 | 34.551
8 | 1.144 | 0.05101 | -0.078 | 22.426
8.5 | 1.065 | 0.0734 | -0.04 | 14.509
9 | 1.072 | 0.07939 | -0.034 | 13.504
9.5 | 1.072 | 0.08596 | -0.031 | 12.474
10 | 1.064 | 0.09562 | -0.028 | 11.124
10.5 | 1.046 | 0.10417 | -0.027 | 10.039
11 | 1.018 | 0.11554 | -0.026 | 8.811
11.5 | 0.981 | 0.13324 | -0.026 | 7.36
12 | 0.934 | 0.1482 | -0.023 | 6.301
12.5 | 0.878 | 0.16663 | -0.025 | 5.272

## 6. Re 50k Mach 0.25 (2)
BIGFOIL.COM POLAR EXPORT
EM J18 2510 26 51
EM J18 2510 26 51 |  |  |  | Cl Max: | 1.2522 | at alpha= | 9 | deg
XFOIL ncrit=9 |  |  |  | L/D Max: | 34.0564 | at alpha= | 5.5 | deg
Re: | 50000 |  |  | Cd Min: | 0.26079 | at alpha= | -20 | deg
Mach: | 0.25 |  |  | Cl=0 at alpha= | -0.82837 | deg
|  |  |  | @ Cl=0.1, Cd= | 0.020844
|  |  |  | @ Cl=0.4, Cd= | 0.026495
|  |  |  | @ Cl=0.6, Cd= | 0.026746
alpha (deg) | Cl | Cd | Cm | Cl/Cd
-20 | -0.7535 | 0.26079 | 0.0577 | -2.8893
-19.5 | -0.7388 | 0.25826 | 0.0516 | -2.8607
-19 | -0.7206 | 0.25079 | 0.0473 | -2.8733
-18.5 | -0.6971 | 0.24109 | 0.0451 | -2.8915
-18 | -0.6805 | 0.23612 | 0.0403 | -2.882
-17.5 | -0.6774 | 0.2387 | 0.0332 | -2.8379
-17 | -0.6426 | 0.22145 | 0.0331 | -2.9018
-16.5 | -0.6257 | 0.21562 | 0.0292 | -2.9019
-16 | -0.6263 | 0.21722 | 0.0224 | -2.8833
-15.5 | -0.5898 | 0.20137 | 0.0225 | -2.9289
-15 | -0.5801 | 0.19748 | 0.0179 | -2.9375
-14.5 | -0.5587 | 0.18823 | 0.0157 | -2.9682
-14 | -0.5493 | 0.18381 | 0.0119 | -2.9884
-13.5 | -0.5271 | 0.17454 | 0.0103 | -3.0199
-13 | -0.5303 | 0.1724 | 0.0056 | -3.076
-12.5 | -0.4994 | 0.16101 | 0.0053 | -3.1017
-12 | -0.4981 | 0.15606 | 0.0016 | -3.1917
-11.5 | -0.4834 | 0.14904 | -0.0001 | -3.2434
-11 | -0.4647 | 0.14079 | -0.0012 | -3.3007
-10.5 | -0.453 | 0.13384 | -0.0027 | -3.3846
-10 | -0.4424 | 0.12699 | -0.0043 | -3.4837
-9.5 | -0.4332 | 0.12019 | -0.0058 | -3.6043
-9 | -0.4235 | 0.11344 | -0.007 | -3.7333
-8.5 | -0.4205 | 0.10774 | -0.0081 | -3.9029
-8 | -0.4169 | 0.10139 | -0.009 | -4.1118
-7.5 | -0.4016 | 0.094 | -0.0088 | -4.2723
-6.5 | -0.4596 | 0.0625 | -0.0483 | -7.3536
-6 | -0.4413 | 0.05181 | -0.0533 | -8.5177
-5.5 | -0.4023 | 0.04012 | -0.0622 | -10.0274
-5 | -0.3518 | 0.03349 | -0.0642 | -10.5046
-4.5 | -0.2947 | 0.02848 | -0.0656 | -10.3476
-4 | -0.2406 | 0.02541 | -0.0651 | -9.4687
-3.5 | -0.1895 | 0.02339 | -0.0635 | -8.1018
-3 | -0.1408 | 0.02219 | -0.0609 | -6.3452
-2.5 | -0.1003 | 0.02165 | -0.056 | -4.6328
-2 | -0.0667 | 0.0213 | -0.0495 | -3.1315
-1.5 | -0.0447 | 0.02079 | -0.0409 | -2.1501
-1 | -0.0288 | 0.01942 | -0.0327 | -1.483
-0.5 | 0.0551 | 0.01996 | -0.0452 | 2.7605
0 | 0.1176 | 0.02119 | -0.0509 | 5.5498
0.5 | 0.1696 | 0.0228 | -0.0545 | 7.4386
1 | 0.2772 | 0.02496 | -0.0677 | 11.1058
1.5 | 0.3959 | 0.02647 | -0.0807 | 14.9566
2 | 0.501 | 0.02711 | -0.0891 | 18.4803
2.5 | 0.6044 | 0.02673 | -0.0944 | 22.6113
3 | 0.6811 | 0.02632 | -0.0942 | 25.8777
3.5 | 0.7534 | 0.02565 | -0.092 | 29.3723
4 | 0.8155 | 0.02554 | -0.0885 | 31.9303
4.5 | 0.8711 | 0.02615 | -0.0851 | 33.3117
5 | 0.9248 | 0.02726 | -0.0818 | 33.9252
5.5 | 0.9781 | 0.02872 | -0.0789 | 34.0564
6 | 1.0262 | 0.0309 | -0.0762 | 33.2104
6.5 | 1.0763 | 0.03316 | -0.0734 | 32.4578
7 | 1.1198 | 0.03623 | -0.0706 | 30.9081
7.5 | 1.162 | 0.03966 | -0.0676 | 29.299
8 | 1.1986 | 0.04373 | -0.0643 | 27.4091
8.5 | 1.2286 | 0.0487 | -0.0607 | 25.2279
9 | 1.2522 | 0.05434 | -0.057 | 23.0438
9.5 | 1.2447 | 0.06257 | -0.0528 | 19.8929
10 | 1.1883 | 0.074 | -0.0497 | 16.0581
10.5 | 1.1259 | 0.08786 | -0.052 | 12.8147
12.5 | 0.9088 | 0.17319 | -0.1117 | 5.2474
13 | 0.9363 | 0.18297 | -0.1121 | 5.1172
13.5 | 0.9543 | 0.19303 | -0.1141 | 4.9438
14 | 0.9574 | 0.19968 | -0.1175 | 4.7947

## 7. Re 50k Mach 0.50 (1)
BIGFOIL.COM POLAR EXPORT
EM J18 2510 26 51
EM J18 2510 26 51 |  |  |  | Cl Max: | 1.272 | at alpha= | 20 | deg
JavaFoil+Calcfoil stall+Eppler ext transition |  |  |  | L/D Max: | 41.33 | at alpha= | 4.5 | deg
Re: | 50000 |  |  | Cd Min: | 0.02186 | at alpha= | -1.5 | deg
Mach: | 0.5 |  |  | Cl=0 at alpha= | -3.6119 | deg
|  |  |  | @ Cl=0.1, Cd= | 0.022596
|  |  |  | @ Cl=0.4, Cd= | 0.02197
|  |  |  | @ Cl=0.6, Cd= | 0.0229
alpha (deg) | Cl | Cd | Cm | Cl/Cd
-20 | -0.891 | 0.44328 | -0.05 | -2.009
-19.5 | -0.864 | 0.44978 | -0.05 | -1.921
-19 | -0.838 | 0.4363 | -0.05 | -1.92
-18.5 | -0.811 | 0.42553 | -0.05 | -1.907
-18 | -0.785 | 0.42269 | -0.05 | -1.857
-17.5 | -0.758 | 0.40344 | -0.05 | -1.879
-17 | -0.729 | 0.3767 | -0.048 | -1.936
-16.5 | -0.703 | 0.37253 | -0.048 | -1.886
-16 | -0.676 | 0.3665 | -0.048 | -1.844
-15.5 | -0.649 | 0.35837 | -0.048 | -1.811
-15 | -0.622 | 0.35547 | -0.048 | -1.751
-14.5 | -0.594 | 0.32782 | -0.045 | -1.812
-14 | -0.567 | 0.32825 | -0.045 | -1.728
-13.5 | -0.54 | 0.31307 | -0.045 | -1.725
-13 | -0.513 | 0.3089 | -0.046 | -1.661
-12.5 | -0.485 | 0.29298 | -0.043 | -1.656
-12 | -0.458 | 0.28947 | -0.043 | -1.583
-11.5 | -0.431 | 0.28458 | -0.043 | -1.515
-11 | -0.404 | 0.27055 | -0.043 | -1.493
-10.5 | -0.376 | 0.23724 | -0.04 | -1.587
-10 | -0.349 | 0.23262 | -0.041 | -1.501
-9.5 | -0.322 | 0.23011 | -0.038 | -1.398
-9 | -0.295 | 0.2168 | -0.038 | -1.359
-8.5 | -0.267 | 0.20604 | -0.035 | -1.296
-8 | -0.24 | 0.20768 | -0.035 | -1.155
-7.5 | -0.213 | 0.10234 | -0.033 | -2.077
-7 | -0.185 | 0.08092 | -0.033 | -2.29
-6.5 | -0.227 | 0.08508 | -0.029 | -2.668
-6 | -0.227 | 0.06694 | -0.03 | -3.393
-5.5 | -0.192 | 0.05835 | -0.031 | -3.289
-5 | -0.146 | 0.05244 | -0.033 | -2.789
-4.5 | -0.096 | 0.0488 | -0.039 | -1.96
-4 | -0.052 | 0.02407 | -0.098 | -2.171
-3.5 | 0.015 | 0.02327 | -0.1 | 0.631
-3 | 0.083 | 0.0227 | -0.1 | 3.656
-2.5 | 0.152 | 0.02228 | -0.101 | 6.804
-2 | 0.22 | 0.02203 | -0.101 | 9.993
-1.5 | 0.289 | 0.02186 | -0.101 | 13.204
-1 | 0.357 | 0.0219 | -0.101 | 16.299
-0.5 | 0.425 | 0.02201 | -0.102 | 19.326
0 | 0.494 | 0.02219 | -0.102 | 22.266
0.5 | 0.562 | 0.02266 | -0.102 | 24.803
1 | 0.63 | 0.02309 | -0.102 | 27.288
1.5 | 0.698 | 0.02381 | -0.103 | 29.304
2 | 0.765 | 0.02461 | -0.103 | 31.091
2.5 | 0.832 | 0.02557 | -0.103 | 32.541
3 | 0.899 | 0.02666 | -0.103 | 33.71
3.5 | 0.964 | 0.02789 | -0.103 | 34.586
4 | 1.023 | 0.02615 | -0.103 | 39.135
4.5 | 1.081 | 0.02616 | -0.103 | 41.33
5 | 1.134 | 0.03088 | -0.102 | 36.733
5.5 | 1.179 | 0.0332 | -0.101 | 35.513
6 | 1.201 | 0.03669 | -0.099 | 32.739
6.5 | 1.17 | 0.04571 | -0.092 | 25.587
7 | 1.057 | 0.06925 | -0.06 | 15.269
7.5 | 1.002 | 0.07932 | -0.035 | 12.629
8 | 0.628 | 0.10966 | -0.028 | 5.73
8.5 | 0.655 | 0.18368 | -0.034 | 3.568
9 | 0.682 | 0.21415 | -0.037 | 3.185
9.5 | 0.709 | 0.22583 | -0.04 | 3.14
10 | 0.736 | 0.2427 | -0.044 | 3.033
10.5 | 0.763 | 0.27848 | -0.047 | 2.742
11 | 0.79 | 0.28295 | -0.047 | 2.791
11.5 | 0.818 | 0.30817 | -0.051 | 2.653
12 | 0.844 | 0.32417 | -0.051 | 2.603
12.5 | 0.87 | 0.31921 | -0.052 | 2.726
13 | 0.898 | 0.34487 | -0.055 | 2.604
13.5 | 0.924 | 0.51106 | -0.055 | 1.809
14 | 0.951 | 0.35788 | -0.055 | 2.657
14.5 | 0.979 | 0.39028 | -0.058 | 2.509
15 | 1.005 | 0.40735 | -0.058 | 2.467
15.5 | 1.031 | 0.41374 | -0.059 | 2.492
16 | 1.06 | 0.43228 | -0.062 | 2.452
16.5 | 1.086 | 0.43462 | -0.062 | 2.498
17 | 1.111 | 0.43607 | -0.062 | 2.548
17.5 | 1.137 | 0.4334 | -0.062 | 2.624
18 | 1.166 | 0.4668 | -0.064 | 2.498
18.5 | 1.192 | 0.48315 | -0.065 | 2.466
19 | 1.217 | 0.48484 | -0.065 | 2.51
19.5 | 1.242 | 0.50073 | -0.065 | 2.481
20 | 1.272 | 0.52524 | -0.067 | 2.421

## 8. Re 50k Mach 0.50 (2)
BIGFOIL.COM POLAR EXPORT
EM J18 2510 26 51
EM J18 2510 26 51 |  |  |  | Cl Max: | 1.2655 | at alpha= | 20 | deg
XFOIL ncrit=9 |  |  |  | L/D Max: | 28.9793 | at alpha= | 4 | deg
Re: | 50000 |  |  | Cd Min: | 0.33401 | at alpha= | 20 | deg
Mach: | 0.5 |  |  | Cl=0 at alpha= | -0.49358 | deg
|  |  |  | @ Cl=0.1, Cd= | 0.024196
|  |  |  | @ Cl=0.4, Cd= | 0.027945
|  |  |  | @ Cl=0.6, Cd= | 0.028777
alpha (deg) | Cl | Cd | Cm | Cl/Cd
-20 | -0.8184 | 0.28562 | 0.0668 | -2.8653
-19.5 | -0.7941 | 0.27688 | 0.0622 | -2.868
-19 | -0.7743 | 0.27258 | 0.0557 | -2.8406
-18.5 | -0.7522 | 0.26437 | 0.0505 | -2.8453
-18 | -0.725 | 0.25306 | 0.0472 | -2.8649
-17.5 | -0.7038 | 0.24664 | 0.0419 | -2.8536
-16.5 | -0.6574 | 0.22962 | 0.0334 | -2.863
-16 | -0.6385 | 0.22397 | 0.0283 | -2.8508
-15.5 | -0.6174 | 0.21574 | 0.0241 | -2.8618
-15 | -0.5934 | 0.20724 | 0.0209 | -2.8633
-14.5 | -0.5754 | 0.2003 | 0.0166 | -2.8727
-14 | -0.5546 | 0.19295 | 0.0133 | -2.8743
-13.5 | -0.5341 | 0.18462 | 0.01 | -2.893
-13 | -0.5202 | 0.17907 | 0.0063 | -2.905
-12.5 | -0.4952 | 0.16931 | 0.0041 | -2.9248
-12 | -0.4973 | 0.16713 | -0.0004 | -2.9755
-11.5 | -0.4711 | 0.15718 | -0.0019 | -2.9972
-11 | -0.4504 | 0.14868 | -0.0035 | -3.0293
-10.5 | -0.4315 | 0.14059 | -0.0052 | -3.0692
-10 | -0.4181 | 0.13341 | -0.0071 | -3.1339
-9.5 | -0.4056 | 0.12645 | -0.0087 | -3.2076
-9 | -0.3922 | 0.11957 | -0.0096 | -3.2801
-8.5 | -0.383 | 0.11311 | -0.0107 | -3.3861
-8 | -0.3709 | 0.10604 | -0.0116 | -3.4977
-7.5 | -0.3728 | 0.10082 | -0.0124 | -3.6977
-7 | -0.3556 | 0.09301 | -0.0125 | -3.8232
-6 | -0.4174 | 0.07149 | -0.0361 | -5.8386
-5.5 | -0.4198 | 0.06302 | -0.0396 | -6.6614
-5 | -0.4168 | 0.05348 | -0.046 | -7.7936
-4.5 | -0.3906 | 0.04409 | -0.0532 | -8.8592
-4 | -0.3324 | 0.03491 | -0.0625 | -9.5216
-3.5 | -0.2688 | 0.02989 | -0.0646 | -8.993
-3 | -0.2022 | 0.02663 | -0.0656 | -7.5929
-2.5 | -0.1444 | 0.02499 | -0.0637 | -5.7783
-2 | -0.0913 | 0.02426 | -0.0606 | -3.7634
-1.5 | -0.0483 | 0.02408 | -0.0554 | -2.0058
-1 | -0.0161 | 0.02399 | -0.0485 | -0.67111
-0.5 | -0.0009 | 0.02344 | -0.0389 | -0.038396
0 | 0.0692 | 0.02374 | -0.0479 | 2.9149
0.5 | 0.2301 | 0.02612 | -0.0707 | 8.8093
1 | 0.3612 | 0.02768 | -0.0846 | 13.0491
1.5 | 0.4753 | 0.02846 | -0.0929 | 16.7006
2 | 0.5729 | 0.02878 | -0.0962 | 19.9062
2.5 | 0.6623 | 0.02877 | -0.0965 | 23.0205
3 | 0.7439 | 0.02878 | -0.0946 | 25.8478
3.5 | 0.817 | 0.02928 | -0.0915 | 27.903
4 | 0.883 | 0.03047 | -0.0881 | 28.9793
4.5 | 0.9379 | 0.03276 | -0.0846 | 28.6294
5 | 0.9972 | 0.03509 | -0.081 | 28.4184
5.5 | 1.0416 | 0.03876 | -0.0773 | 26.8731
6 | 1.0743 | 0.04351 | -0.0735 | 24.6909
6.5 | 1.0975 | 0.04917 | -0.0697 | 22.3205
7 | 1.0675 | 0.0588 | -0.0676 | 18.1548
7.5 | 1.0176 | 0.07087 | -0.0691 | 14.3587
8 | 0.9814 | 0.08481 | -0.0753 | 11.5717
8.5 | 0.9616 | 0.09686 | -0.0797 | 9.9277
9 | 0.9398 | 0.10937 | -0.0853 | 8.5928
9.5 | 0.9294 | 0.12091 | -0.0899 | 7.6867
10 | 0.9347 | 0.1308 | -0.0925 | 7.146
10.5 | 0.9327 | 0.14259 | -0.0978 | 6.5411
11 | 0.9309 | 0.15405 | -0.1039 | 6.0428
12 | 0.9359 | 0.18081 | -0.1209 | 5.1762
12.5 | 0.9497 | 0.18954 | -0.1243 | 5.0106
13 | 0.9603 | 0.19708 | -0.1282 | 4.8726
13.5 | 0.9773 | 0.20574 | -0.1321 | 4.7502
14 | 0.9959 | 0.21446 | -0.136 | 4.6438
14.5 | 1.0158 | 0.22362 | -0.1403 | 4.5425
15 | 1.0363 | 0.23278 | -0.1447 | 4.4518
15.5 | 1.0594 | 0.24284 | -0.1489 | 4.3625
16 | 1.0858 | 0.25436 | -0.1525 | 4.2688
16.5 | 1.1093 | 0.26433 | -0.1568 | 4.1966
17 | 1.1218 | 0.26945 | -0.1646 | 4.1633
17.5 | 1.1457 | 0.27982 | -0.1693 | 4.0944
18 | 1.1735 | 0.29212 | -0.173 | 4.0172
18.5 | 1.189 | 0.29753 | -0.1811 | 3.9962
19 | 1.2192 | 0.31297 | -0.1839 | 3.8956
19.5 | 1.2345 | 0.31612 | -0.1927 | 3.9052
20 | 1.2655 | 0.33401 | -0.1951 | 3.7888

## 9. Re 100k Mach 0.00 (1)
BIGFOIL.COM POLAR EXPORT
EM J18 2510 26 51
EM J18 2510 26 51 |  |  |  | Cl Max: | 1.284 | at alpha= | 8.5 | deg
JavaFoil+Calcfoil stall+Eppler ext transition |  |  |  | L/D Max: | 50.398 | at alpha= | 7 | deg
Re: | 100000 |  |  | Cd Min: | 0.01615 | at alpha= | -1 | deg
Mach: | 0 |  |  | Cl=0 at alpha= | -3.6102 | deg
|  |  |  | @ Cl=0.1, Cd= | 0.016813
|  |  |  | @ Cl=0.4, Cd= | 0.016295
|  |  |  | @ Cl=0.6, Cd= | 0.017308
alpha (deg) | Cl | Cd | Cm | Cl/Cd
-17 | -0.385 | 0.24417 | -0.026 | -1.578
-16.5 | -0.4 | 0.22973 | -0.026 | -1.742
-16 | -0.415 | 0.21954 | -0.026 | -1.891
-15.5 | -0.429 | 0.20117 | -0.026 | -2.134
-15 | -0.443 | 0.18942 | -0.026 | -2.339
-14.5 | -0.456 | 0.16961 | -0.026 | -2.686
-14 | -0.467 | 0.15508 | -0.026 | -3.01
-13.5 | -0.476 | 0.14923 | -0.026 | -3.192
-13 | -0.484 | 0.1373 | -0.025 | -3.524
-12.5 | -0.489 | 0.13237 | -0.025 | -3.692
-12 | -0.491 | 0.12031 | -0.025 | -4.078
-11.5 | -0.489 | 0.11114 | -0.025 | -4.403
-11 | -0.484 | 0.10183 | -0.024 | -4.756
-10.5 | -0.475 | 0.09683 | -0.024 | -4.91
-10 | -0.462 | 0.0887 | -0.024 | -5.213
-9.5 | -0.445 | 0.08176 | -0.025 | -5.444
-9 | -0.424 | 0.07503 | -0.025 | -5.645
-8.5 | -0.398 | 0.06942 | -0.026 | -5.732
-8 | -0.368 | 0.06475 | -0.026 | -5.69
-7.5 | -0.335 | 0.06058 | -0.027 | -5.535
-7 | -0.299 | 0.05657 | -0.028 | -5.284
-6.5 | -0.26 | 0.05275 | -0.028 | -4.924
-6 | -0.218 | 0.04971 | -0.029 | -4.39
-5.5 | -0.175 | 0.04712 | -0.033 | -3.713
-5 | -0.162 | 0.01873 | -0.086 | -8.648
-4.5 | -0.105 | 0.01843 | -0.086 | -5.671
-4 | -0.046 | 0.01791 | -0.086 | -2.576
-3.5 | 0.013 | 0.01738 | -0.087 | 0.734
-3 | 0.072 | 0.01696 | -0.087 | 4.245
-2.5 | 0.131 | 0.01665 | -0.087 | 7.892
-2 | 0.191 | 0.0164 | -0.087 | 11.629
-1.5 | 0.25 | 0.01621 | -0.088 | 15.427
-1 | 0.309 | 0.01615 | -0.088 | 19.156
-0.5 | 0.369 | 0.0162 | -0.088 | 22.748
0 | 0.428 | 0.01638 | -0.088 | 26.145
0.5 | 0.487 | 0.01661 | -0.088 | 29.333
1 | 0.546 | 0.01685 | -0.089 | 32.418
1.5 | 0.605 | 0.01735 | -0.089 | 34.875
2 | 0.664 | 0.01775 | -0.089 | 37.399
2.5 | 0.722 | 0.01837 | -0.089 | 39.319
3 | 0.78 | 0.01905 | -0.089 | 40.97
3.5 | 0.838 | 0.0198 | -0.09 | 42.331
4 | 0.896 | 0.02044 | -0.09 | 43.811
4.5 | 0.952 | 0.02112 | -0.09 | 45.104
5 | 1.008 | 0.02198 | -0.09 | 45.878
5.5 | 1.063 | 0.02295 | -0.09 | 46.308
6 | 1.115 | 0.02405 | -0.09 | 46.346
6.5 | 1.164 | 0.02546 | -0.091 | 45.719
7 | 1.203 | 0.02387 | -0.09 | 50.398
7.5 | 1.237 | 0.02725 | -0.09 | 45.414
8 | 1.265 | 0.02888 | -0.09 | 43.808
8.5 | 1.284 | 0.03074 | -0.089 | 41.768
9 | 1.282 | 0.03377 | -0.087 | 37.979
9.5 | 1.102 | 0.0724 | -0.051 | 15.219
10 | 1.098 | 0.07925 | -0.033 | 13.851
10.5 | 1.101 | 0.08512 | -0.031 | 12.937
11 | 1.1 | 0.09189 | -0.03 | 11.967
11.5 | 1.093 | 0.09896 | -0.029 | 11.046
12 | 1.081 | 0.10806 | -0.026 | 10.008
12.5 | 1.065 | 0.11617 | -0.025 | 9.171
13 | 1.045 | 0.1244 | -0.025 | 8.402
13.5 | 1.02 | 0.13739 | -0.025 | 7.422

## 10. Re 100k Mach 0.00 (2)
BIGFOIL.COM POLAR EXPORT
EM J18 2510 26 51
EM J18 2510 26 51 |  |  |  | Cl Max: | 1.3952 | at alpha= | 11.5 | deg
XFOIL ncrit=9 |  |  |  | L/D Max: | 53.7782 | at alpha= | 4.5 | deg
Re: | 100000 |  |  | Cd Min: | 0.25326 | at alpha= | -20 | deg
Mach: | 0 |  |  | Cl=0 at alpha= | -2.1347 | deg
|  |  |  | @ Cl=0.1, Cd= | 0.015792
|  |  |  | @ Cl=0.4, Cd= | 0.015028
|  |  |  | @ Cl=0.6, Cd= | 0.013895
alpha (deg) | Cl | Cd | Cm | Cl/Cd
-20 | -0.7405 | 0.25326 | 0.0565 | -2.9239
-19.5 | -0.722 | 0.24686 | 0.0528 | -2.9247
-19 | -0.704 | 0.24058 | 0.0487 | -2.9263
-18.5 | -0.6873 | 0.23499 | 0.0436 | -2.9248
-18 | -0.6792 | 0.23376 | 0.0363 | -2.9055
-17.5 | -0.6584 | 0.22304 | 0.0338 | -2.9519
-17 | -0.6358 | 0.21428 | 0.0326 | -2.9671
-16.5 | -0.6181 | 0.20773 | 0.0293 | -2.9755
-16 | -0.6029 | 0.20155 | 0.025 | -2.9913
-15.5 | -0.6022 | 0.19971 | 0.0176 | -3.0154
-15 | -0.5765 | 0.18784 | 0.017 | -3.0691
-14.5 | -0.5565 | 0.18067 | 0.0155 | -3.0802
-14 | -0.5485 | 0.17528 | 0.0105 | -3.1293
-13.5 | -0.5606 | 0.17308 | 0.0023 | -3.239
-13 | -0.5194 | 0.15972 | 0.0058 | -3.2519
-12.5 | -0.5067 | 0.15298 | 0.0032 | -3.3122
-12 | -0.5214 | 0.14907 | -0.0053 | -3.4977
-11.5 | -0.4912 | 0.13841 | -0.0033 | -3.5489
-11 | -0.478 | 0.13155 | -0.0052 | -3.6336
-10.5 | -0.5035 | 0.12653 | -0.0164 | -3.9793
-10 | -0.462 | 0.11702 | -0.0105 | -3.948
-9.5 | -0.486 | 0.11092 | -0.0214 | -4.3815
-9 | -0.4495 | 0.10276 | -0.0162 | -4.3743
-8.5 | -0.4632 | 0.09485 | -0.0234 | -4.8835
-8 | -0.4444 | 0.08822 | -0.0224 | -5.0374
-7.5 | -0.4589 | 0.08005 | -0.0291 | -5.7327
-7 | -0.4917 | 0.04602 | -0.0605 | -10.6845
-6.5 | -0.4571 | 0.03272 | -0.066 | -13.97
-6 | -0.4094 | 0.02791 | -0.0664 | -14.6686
-5.5 | -0.3581 | 0.0236 | -0.0665 | -15.1737
-5 | -0.3056 | 0.02057 | -0.0663 | -14.8566
-4.5 | -0.2513 | 0.01838 | -0.0666 | -13.6725
-4 | -0.1957 | 0.01676 | -0.0675 | -11.6766
-3.5 | -0.1402 | 0.01578 | -0.0684 | -8.8847
-3 | -0.0858 | 0.01526 | -0.0687 | -5.6225
-2.5 | -0.0347 | 0.0151 | -0.0682 | -2.298
-2 | 0.0128 | 0.01521 | -0.0669 | 0.84155
-1.5 | 0.0551 | 0.01551 | -0.0646 | 3.5525
-1 | 0.106 | 0.01583 | -0.0637 | 6.6961
-0.5 | 0.1737 | 0.01544 | -0.0647 | 11.25
0 | 0.2862 | 0.01536 | -0.0772 | 18.6328
0.5 | 0.3819 | 0.01513 | -0.0849 | 25.2412
1 | 0.4638 | 0.01467 | -0.0888 | 31.6155
1.5 | 0.5314 | 0.01425 | -0.0894 | 37.2912
2 | 0.5924 | 0.0139 | -0.0884 | 42.6187
2.5 | 0.6476 | 0.01386 | -0.0866 | 46.7244
3 | 0.702 | 0.01403 | -0.0848 | 50.0356
3.5 | 0.7549 | 0.01446 | -0.083 | 52.2061
4 | 0.807 | 0.01512 | -0.0815 | 53.373
4.5 | 0.8583 | 0.01596 | -0.0801 | 53.7782
5 | 0.909 | 0.01698 | -0.0788 | 53.5336
5.5 | 0.9589 | 0.01815 | -0.0776 | 52.832
6 | 1.0081 | 0.01944 | -0.0764 | 51.857
6.5 | 1.0562 | 0.02087 | -0.0752 | 50.6085
7 | 1.103 | 0.02244 | -0.0738 | 49.1533
7.5 | 1.1481 | 0.0242 | -0.0723 | 47.4421
8 | 1.1909 | 0.0261 | -0.0704 | 45.6284
8.5 | 1.2312 | 0.02838 | -0.0684 | 43.3827
9 | 1.2683 | 0.03101 | -0.066 | 40.8997
9.5 | 1.3036 | 0.03422 | -0.0635 | 38.0947
10 | 1.3339 | 0.03788 | -0.0603 | 35.2138
10.5 | 1.3605 | 0.04226 | -0.0571 | 32.1936
11 | 1.3784 | 0.04756 | -0.0533 | 28.9823
11.5 | 1.3952 | 0.05342 | -0.0501 | 26.1176
12 | 1.3696 | 0.06009 | -0.0433 | 22.7925
12.5 | 1.3309 | 0.06793 | -0.0391 | 19.5922
13 | 1.2833 | 0.07871 | -0.04 | 16.3042
13.5 | 1.2281 | 0.09338 | -0.0466 | 13.1516
14 | 1.1732 | 0.11148 | -0.0571 | 10.5239
15 | 1.0013 | 0.20108 | -0.1107 | 4.9796
15.5 | 0.9915 | 0.20863 | -0.1204 | 4.7524
16 | 1.0167 | 0.21852 | -0.1206 | 4.6527
16.5 | 1.0172 | 0.22465 | -0.1286 | 4.5279

## 11. Re 100k Mach 0.10 (1)
BIGFOIL.COM POLAR EXPORT
EM J18 2510 26 51
EM J18 2510 26 51 |  |  |  | Cl Max: | 1.284 | at alpha= | 8.5 | deg
JavaFoil+Calcfoil stall+Eppler ext transition |  |  |  | L/D Max: | 50.142 | at alpha= | 7 | deg
Re: | 100000 |  |  | Cd Min: | 0.01621 | at alpha= | -0.5 | deg
Mach: | 0.1 |  |  | Cl=0 at alpha= | -3.6102 | deg
|  |  |  | @ Cl=0.1, Cd= | 0.016835
|  |  |  | @ Cl=0.4, Cd= | 0.016315
|  |  |  | @ Cl=0.6, Cd= | 0.017314
alpha (deg) | Cl | Cd | Cm | Cl/Cd
-16.5 | -0.359 | 0.23911 | -0.026 | -1.502
-16 | -0.376 | 0.23329 | -0.027 | -1.613
-15.5 | -0.393 | 0.21376 | -0.026 | -1.84
-15 | -0.41 | 0.18984 | -0.026 | -2.158
-14.5 | -0.425 | 0.18088 | -0.026 | -2.351
-14 | -0.439 | 0.16408 | -0.026 | -2.678
-13.5 | -0.452 | 0.15007 | -0.026 | -3.013
-13 | -0.463 | 0.14579 | -0.026 | -3.174
-12.5 | -0.471 | 0.13267 | -0.025 | -3.548
-12 | -0.476 | 0.12131 | -0.025 | -3.921
-11.5 | -0.477 | 0.1119 | -0.025 | -4.264
-11 | -0.475 | 0.10697 | -0.025 | -4.438
-10.5 | -0.468 | 0.09742 | -0.025 | -4.805
-10 | -0.457 | 0.09006 | -0.025 | -5.076
-9.5 | -0.442 | 0.08346 | -0.024 | -5.291
-9 | -0.421 | 0.07545 | -0.025 | -5.586
-8.5 | -0.397 | 0.07021 | -0.026 | -5.653
-8 | -0.368 | 0.0646 | -0.026 | -5.699
-7.5 | -0.336 | 0.06045 | -0.027 | -5.551
-7 | -0.3 | 0.05625 | -0.027 | -5.326
-6.5 | -0.261 | 0.05309 | -0.028 | -4.908
-6 | -0.219 | 0.04995 | -0.029 | -4.385
-5.5 | -0.176 | 0.04714 | -0.033 | -3.727
-5 | -0.163 | 0.01874 | -0.086 | -8.68
-4.5 | -0.105 | 0.01845 | -0.087 | -5.691
-4 | -0.046 | 0.01798 | -0.087 | -2.579
-3.5 | 0.013 | 0.01741 | -0.087 | 0.737
-3 | 0.072 | 0.01698 | -0.087 | 4.261
-2.5 | 0.132 | 0.01667 | -0.088 | 7.922
-2 | 0.192 | 0.01643 | -0.088 | 11.672
-1.5 | 0.251 | 0.01629 | -0.088 | 15.432
-1 | 0.311 | 0.01622 | -0.088 | 19.166
-0.5 | 0.37 | 0.01621 | -0.088 | 22.856
0 | 0.43 | 0.01642 | -0.089 | 26.21
0.5 | 0.49 | 0.01664 | -0.089 | 29.419
1 | 0.549 | 0.01689 | -0.089 | 32.502
1.5 | 0.608 | 0.01738 | -0.089 | 34.993
2 | 0.667 | 0.01782 | -0.089 | 37.433
2.5 | 0.726 | 0.01841 | -0.09 | 39.42
3 | 0.784 | 0.01918 | -0.09 | 40.9
3.5 | 0.842 | 0.0199 | -0.09 | 42.341
4 | 0.9 | 0.02056 | -0.09 | 43.787
4.5 | 0.957 | 0.02121 | -0.09 | 45.12
5 | 1.013 | 0.02211 | -0.091 | 45.815
5.5 | 1.068 | 0.02306 | -0.091 | 46.294
6 | 1.12 | 0.02424 | -0.091 | 46.194
6.5 | 1.169 | 0.02563 | -0.091 | 45.601
7 | 1.207 | 0.02407 | -0.091 | 50.142
7.5 | 1.241 | 0.02749 | -0.09 | 45.124
8 | 1.267 | 0.02919 | -0.09 | 43.413
8.5 | 1.284 | 0.03118 | -0.089 | 41.172
9 | 1.274 | 0.03487 | -0.087 | 36.533
9.5 | 1.091 | 0.07435 | -0.042 | 14.674
10 | 1.095 | 0.0801 | -0.033 | 13.667
10.5 | 1.096 | 0.08583 | -0.031 | 12.769
11 | 1.092 | 0.09314 | -0.03 | 11.72
11.5 | 1.082 | 0.10017 | -0.028 | 10.798
12 | 1.066 | 0.10833 | -0.026 | 9.844
12.5 | 1.046 | 0.11958 | -0.026 | 8.751
13 | 1.022 | 0.12806 | -0.025 | 7.979
13.5 | 0.992 | 0.13694 | -0.024 | 7.242

## 12. Re 100k Mach 0.10 (2)
BIGFOIL.COM POLAR EXPORT
EM J18 2510 26 51
EM J18 2510 26 51 |  |  |  | Cl Max: | 1.3856 | at alpha= | 11.5 | deg
XFOIL ncrit=9 |  |  |  | L/D Max: | 53.6109 | at alpha= | 4.5 | deg
Re: | 100000 |  |  | Cd Min: | 0.25399 | at alpha= | -20 | deg
Mach: | 0.1 |  |  | Cl=0 at alpha= | -2.125 | deg
|  |  |  | @ Cl=0.1, Cd= | 0.015856
|  |  |  | @ Cl=0.4, Cd= | 0.015022
|  |  |  | @ Cl=0.6, Cd= | 0.013953
alpha (deg) | Cl | Cd | Cm | Cl/Cd
-20 | -0.7425 | 0.25399 | 0.0569 | -2.9233
-19.5 | -0.7239 | 0.24759 | 0.0532 | -2.9238
-19 | -0.7058 | 0.24128 | 0.049 | -2.9252
-18.5 | -0.6893 | 0.23596 | 0.0436 | -2.9213
-18 | -0.6817 | 0.23506 | 0.0362 | -2.9001
-17.5 | -0.658 | 0.22286 | 0.0346 | -2.9525
-17 | -0.6366 | 0.21481 | 0.0328 | -2.9635
-16.5 | -0.6189 | 0.20826 | 0.0295 | -2.9718
-16 | -0.604 | 0.20224 | 0.0249 | -2.9866
-15.5 | -0.6043 | 0.2008 | 0.0174 | -3.0095
-15 | -0.5753 | 0.18806 | 0.0174 | -3.0591
-14.5 | -0.5564 | 0.18112 | 0.0156 | -3.072
-14 | -0.5502 | 0.17619 | 0.0101 | -3.1228
-13.5 | -0.5616 | 0.17388 | 0.002 | -3.2298
-13 | -0.5181 | 0.16011 | 0.006 | -3.2359
-12.5 | -0.5062 | 0.15343 | 0.0031 | -3.2992
-12 | -0.5224 | 0.14982 | -0.0058 | -3.4869
-11.5 | -0.4885 | 0.13878 | -0.003 | -3.52
-11 | -0.4771 | 0.13199 | -0.0053 | -3.6147
-10.5 | -0.5039 | 0.12719 | -0.0168 | -3.9618
-10 | -0.4599 | 0.11748 | -0.0105 | -3.9147
-9.5 | -0.4868 | 0.11155 | -0.022 | -4.364
-9 | -0.4476 | 0.1032 | -0.0163 | -4.3372
-8.5 | -0.4574 | 0.09533 | -0.0225 | -4.7981
-8 | -0.442 | 0.08867 | -0.0225 | -4.9848
-7.5 | -0.4558 | 0.08071 | -0.0283 | -5.6474
-7 | -0.4916 | 0.04764 | -0.0596 | -10.3191
-6.5 | -0.4613 | 0.03397 | -0.0656 | -13.5796
-6 | -0.4142 | 0.0286 | -0.0663 | -14.4825
-5.5 | -0.3624 | 0.02397 | -0.0666 | -15.1189
-5 | -0.3092 | 0.02083 | -0.0665 | -14.844
-4.5 | -0.2548 | 0.01856 | -0.0668 | -13.7284
-4 | -0.1987 | 0.01695 | -0.0676 | -11.7227
-3.5 | -0.1426 | 0.01592 | -0.0685 | -8.9573
-3 | -0.0875 | 0.01537 | -0.069 | -5.6929
-2.5 | -0.036 | 0.01519 | -0.0686 | -2.37
-2 | 0.012 | 0.0153 | -0.0673 | 0.78431
-1.5 | 0.0551 | 0.01561 | -0.0652 | 3.5298
-1 | 0.1099 | 0.01591 | -0.0649 | 6.9076
-0.5 | 0.1761 | 0.01555 | -0.0654 | 11.3248
0 | 0.2847 | 0.01541 | -0.0769 | 18.475
0.5 | 0.3864 | 0.0151 | -0.0856 | 25.5894
1 | 0.468 | 0.01463 | -0.0893 | 31.9891
1.5 | 0.5334 | 0.01426 | -0.0895 | 37.4053
2 | 0.594 | 0.01396 | -0.0884 | 42.5501
2.5 | 0.6505 | 0.01389 | -0.0867 | 46.8323
3 | 0.7049 | 0.0141 | -0.0849 | 49.9929
3.5 | 0.7583 | 0.01455 | -0.0831 | 52.1168
4 | 0.8109 | 0.01522 | -0.0816 | 53.2786
4.5 | 0.8626 | 0.01609 | -0.0802 | 53.6109
5 | 0.9135 | 0.01713 | -0.0789 | 53.3275
5.5 | 0.9638 | 0.01832 | -0.0776 | 52.6092
6 | 1.0133 | 0.01964 | -0.0764 | 51.5937
6.5 | 1.0617 | 0.0211 | -0.0751 | 50.3175
7 | 1.1087 | 0.02271 | -0.0736 | 48.8199
7.5 | 1.1537 | 0.0245 | -0.0719 | 47.0898
8 | 1.1968 | 0.02656 | -0.0701 | 45.0602
8.5 | 1.2364 | 0.02884 | -0.0678 | 42.871
9 | 1.2731 | 0.03156 | -0.0652 | 40.339
9.5 | 1.307 | 0.03495 | -0.0624 | 37.3963
10 | 1.3373 | 0.03871 | -0.0593 | 34.5466
10.5 | 1.362 | 0.04335 | -0.0558 | 31.4187
11 | 1.3743 | 0.04906 | -0.0515 | 28.0126
11.5 | 1.3856 | 0.05495 | -0.0479 | 25.2157
12 | 1.3555 | 0.06207 | -0.0415 | 21.8382
12.5 | 1.3132 | 0.07063 | -0.0386 | 18.5927
13 | 1.2647 | 0.08225 | -0.0412 | 15.3763
13.5 | 1.2122 | 0.09735 | -0.0486 | 12.452
14 | 1.0679 | 0.14144 | -0.0795 | 7.5502
15 | 1.003 | 0.20211 | -0.1115 | 4.9626
15.5 | 0.993 | 0.20955 | -0.1214 | 4.7387
16 | 1.0196 | 0.21962 | -0.1213 | 4.6426
16.5 | 1.0191 | 0.22563 | -0.1297 | 4.5167

## 13. Re 100k Mach 0.25 (1)
BIGFOIL.COM POLAR EXPORT
EM J18 2510 26 51
EM J18 2510 26 51 |  |  |  | Cl Max: | 1.273 | at alpha= | 8 | deg
JavaFoil+Calcfoil stall+Eppler ext transition |  |  |  | L/D Max: | 51.129 | at alpha= | 7 | deg
Re: | 100000 |  |  | Cd Min: | 0.01642 | at alpha= | -1 | deg
Mach: | 0.25 |  |  | Cl=0 at alpha= | -3.6066 | deg
|  |  |  | @ Cl=0.1, Cd= | 0.017076
|  |  |  | @ Cl=0.4, Cd= | 0.016495
|  |  |  | @ Cl=0.6, Cd= | 0.017502
alpha (deg) | Cl | Cd | Cm | Cl/Cd
-15 | -0.065 | 0.22398 | -0.029 | -0.291
-14.5 | -0.062 | 0.2017 | -0.029 | -0.31
-14 | -0.166 | 0.24048 | -0.028 | -0.691
-13.5 | -0.221 | 0.21605 | -0.028 | -1.023
-13 | -0.266 | 0.18478 | -0.028 | -1.442
-12.5 | -0.306 | 0.16926 | -0.028 | -1.809
-12 | -0.34 | 0.15027 | -0.027 | -2.263
-11.5 | -0.368 | 0.13865 | -0.027 | -2.655
-11 | -0.39 | 0.12018 | -0.026 | -3.242
-10.5 | -0.404 | 0.10918 | -0.026 | -3.7
-10 | -0.411 | 0.10018 | -0.026 | -4.1
-9.5 | -0.41 | 0.09095 | -0.025 | -4.507
-9 | -0.402 | 0.08279 | -0.025 | -4.85
-8.5 | -0.386 | 0.07636 | -0.025 | -5.053
-8 | -0.364 | 0.06826 | -0.026 | -5.327
-7.5 | -0.335 | 0.06274 | -0.027 | -5.345
-7 | -0.302 | 0.05828 | -0.028 | -5.182
-6.5 | -0.264 | 0.0544 | -0.028 | -4.859
-6 | -0.223 | 0.05064 | -0.029 | -4.409
-5.5 | -0.18 | 0.04761 | -0.033 | -3.772
-5 | -0.167 | 0.01904 | -0.089 | -8.754
-4.5 | -0.108 | 0.01872 | -0.089 | -5.756
-4 | -0.048 | 0.01819 | -0.089 | -2.618
-3.5 | 0.013 | 0.01767 | -0.089 | 0.745
-3 | 0.074 | 0.01721 | -0.09 | 4.319
-2.5 | 0.136 | 0.01689 | -0.09 | 8.035
-2 | 0.197 | 0.01663 | -0.09 | 11.846
-1.5 | 0.258 | 0.01652 | -0.09 | 15.634
-1 | 0.32 | 0.01642 | -0.091 | 19.464
-0.5 | 0.381 | 0.01643 | -0.091 | 23.163
0 | 0.442 | 0.01664 | -0.091 | 26.576
0.5 | 0.503 | 0.01694 | -0.091 | 29.702
1 | 0.564 | 0.01726 | -0.092 | 32.668
1.5 | 0.625 | 0.01767 | -0.092 | 35.353
2 | 0.685 | 0.01821 | -0.092 | 37.631
2.5 | 0.746 | 0.01885 | -0.092 | 39.55
3 | 0.806 | 0.01962 | -0.092 | 41.063
3.5 | 0.865 | 0.02039 | -0.093 | 42.442
4 | 0.924 | 0.02107 | -0.093 | 43.867
4.5 | 0.983 | 0.02181 | -0.093 | 45.046
5 | 1.04 | 0.0228 | -0.093 | 45.603
5.5 | 1.095 | 0.02388 | -0.093 | 45.852
6 | 1.147 | 0.02523 | -0.093 | 45.484
6.5 | 1.19 | 0.02382 | -0.093 | 49.98
7 | 1.228 | 0.02401 | -0.093 | 51.129
7.5 | 1.256 | 0.0291 | -0.092 | 43.161
8 | 1.273 | 0.03118 | -0.092 | 40.826
8.5 | 1.265 | 0.03463 | -0.089 | 36.541
9 | 1.076 | 0.07216 | -0.044 | 14.917
9.5 | 1.073 | 0.07764 | -0.034 | 13.82
10 | 1.064 | 0.08459 | -0.03 | 12.578
10.5 | 1.046 | 0.09309 | -0.029 | 11.237
11 | 1.018 | 0.10175 | -0.027 | 10.006
11.5 | 0.981 | 0.11241 | -0.026 | 8.724
12 | 0.934 | 0.12501 | -0.024 | 7.47
12.5 | 0.878 | 0.14108 | -0.025 | 6.227
13 | 0.815 | 0.15925 | -0.025 | 5.119

## 14. Re 100k Mach 0.25 (2)
BIGFOIL.COM POLAR EXPORT
EM J18 2510 26 51
EM J18 2510 26 51 |  |  |  | Cl Max: | 1.3481 | at alpha= | 10.5 | deg
XFOIL ncrit=9 |  |  |  | L/D Max: | 52.7127 | at alpha= | 4.5 | deg
Re: | 100000 |  |  | Cd Min: | 0.25835 | at alpha= | -20 | deg
Mach: | 0.25 |  |  | Cl=0 at alpha= | -2.0587 | deg
|  |  |  | @ Cl=0.1, Cd= | 0.016281
|  |  |  | @ Cl=0.4, Cd= | 0.015098
|  |  |  | @ Cl=0.6, Cd= | 0.01405
alpha (deg) | Cl | Cd | Cm | Cl/Cd
-20 | -0.7543 | 0.25835 | 0.0593 | -2.9197
-19.5 | -0.7351 | 0.25178 | 0.055 | -2.9196
-19 | -0.7162 | 0.24547 | 0.0502 | -2.9177
-18.5 | -0.7025 | 0.24265 | 0.0432 | -2.8951
-18 | -0.6961 | 0.2424 | 0.0361 | -2.8717
-17.5 | -0.6616 | 0.22484 | 0.0373 | -2.9425
-17 | -0.642 | 0.21788 | 0.0341 | -2.9466
-16.5 | -0.6241 | 0.21127 | 0.0301 | -2.954
-16 | -0.6135 | 0.20744 | 0.0236 | -2.9575
-15.5 | -0.6154 | 0.20667 | 0.0164 | -2.9777
-15 | -0.5736 | 0.19024 | 0.0189 | -3.0151
-14.5 | -0.5574 | 0.18366 | 0.0155 | -3.035
-14 | -0.5613 | 0.18171 | 0.0079 | -3.089
-13.5 | -0.5324 | 0.16959 | 0.0078 | -3.1393
-13 | -0.5135 | 0.16225 | 0.0062 | -3.1649
-12.5 | -0.5105 | 0.157 | 0.0009 | -3.2516
-12 | -0.5088 | 0.14994 | -0.0038 | -3.3934
-11.5 | -0.4783 | 0.14082 | -0.0026 | -3.3965
-11 | -0.4818 | 0.13537 | -0.0083 | -3.5591
-10.5 | -0.4669 | 0.12652 | -0.0097 | -3.6903
-10 | -0.4572 | 0.12012 | -0.0123 | -3.8062
-9.5 | -0.4465 | 0.11219 | -0.0142 | -3.9799
-9 | -0.4524 | 0.10616 | -0.0201 | -4.2615
-8.5 | -0.4348 | 0.09771 | -0.02 | -4.4499
-8 | -0.4562 | 0.09177 | -0.028 | -4.9711
-7.5 | -0.4364 | 0.08339 | -0.0259 | -5.2332
-7 | -0.4842 | 0.05506 | -0.0549 | -8.794
-6.5 | -0.4752 | 0.04321 | -0.0607 | -10.9975
-6 | -0.4386 | 0.03312 | -0.0652 | -13.2428
-5.5 | -0.3853 | 0.02655 | -0.0671 | -14.5122
-5 | -0.3313 | 0.0227 | -0.0673 | -14.5947
-4.5 | -0.2747 | 0.01996 | -0.0675 | -13.7625
-4 | -0.2161 | 0.01793 | -0.0682 | -12.0524
-3.5 | -0.1571 | 0.01664 | -0.0693 | -9.4411
-3 | -0.0989 | 0.01595 | -0.0702 | -6.2006
-2.5 | -0.0444 | 0.01569 | -0.0701 | -2.8298
-2 | 0.0059 | 0.01578 | -0.0692 | 0.37389
-1.5 | 0.0515 | 0.01615 | -0.0674 | 3.1889
-1 | 0.1332 | 0.01637 | -0.0714 | 8.1368
-0.5 | 0.2032 | 0.01608 | -0.0719 | 12.6368
0 | 0.3022 | 0.01548 | -0.0798 | 19.522
0.5 | 0.3997 | 0.0151 | -0.0872 | 26.4702
1 | 0.4778 | 0.01468 | -0.0899 | 32.5477
1.5 | 0.5473 | 0.01423 | -0.0901 | 38.461
2 | 0.6089 | 0.01402 | -0.0888 | 43.4308
2.5 | 0.6664 | 0.01411 | -0.0871 | 47.2289
3 | 0.7229 | 0.01444 | -0.0853 | 50.0623
3.5 | 0.7782 | 0.01501 | -0.0836 | 51.8454
4 | 0.8326 | 0.01581 | -0.082 | 52.6629
4.5 | 0.8861 | 0.01681 | -0.0805 | 52.7127
5 | 0.9389 | 0.01798 | -0.079 | 52.2191
5.5 | 0.9909 | 0.0193 | -0.0776 | 51.342
6 | 1.0418 | 0.02078 | -0.076 | 50.1347
6.5 | 1.0915 | 0.02245 | -0.0743 | 48.6192
7 | 1.1392 | 0.02431 | -0.0724 | 46.8614
7.5 | 1.1849 | 0.02644 | -0.0703 | 44.8147
8 | 1.2261 | 0.02883 | -0.0675 | 42.5286
8.5 | 1.2642 | 0.03163 | -0.0645 | 39.9684
9 | 1.297 | 0.03516 | -0.061 | 36.8885
9.5 | 1.3258 | 0.03956 | -0.0573 | 33.5137
10 | 1.3429 | 0.04474 | -0.0528 | 30.0156
10.5 | 1.3481 | 0.05028 | -0.0478 | 26.8119
11 | 1.3238 | 0.05727 | -0.0417 | 23.1151
11.5 | 1.2837 | 0.06602 | -0.0392 | 19.4441
12 | 1.2349 | 0.07801 | -0.0424 | 15.83
12.5 | 1.1793 | 0.09411 | -0.0513 | 12.5311
13 | 1.1271 | 0.11291 | -0.0628 | 9.9823
13.5 | 1.0173 | 0.15646 | -0.0916 | 6.502
15 | 1.0139 | 0.20767 | -0.1156 | 4.8823
15.5 | 1.0029 | 0.21448 | -0.1265 | 4.676

## 15. Re 100k Mach 0.50 (1)
BIGFOIL.COM POLAR EXPORT
EM J18 2510 26 51
EM J18 2510 26 51 |  |  |  | Cl Max: | 1.272 | at alpha= | 20 | deg
JavaFoil+Calcfoil stall+Eppler ext transition |  |  |  | L/D Max: | 49.999 | at alpha= | 5.5 | deg
Re: | 100000 |  |  | Cd Min: | 0.01744 | at alpha= | -1.5 | deg
Mach: | 0.5 |  |  | Cl=0 at alpha= | -3.6103 | deg
|  |  |  | @ Cl=0.1, Cd= | 0.018116
|  |  |  | @ Cl=0.4, Cd= | 0.017522
|  |  |  | @ Cl=0.6, Cd= | 0.018376
alpha (deg) | Cl | Cd | Cm | Cl/Cd
-20 | -0.891 | 0.35191 | -0.05 | -2.531
-19.5 | -0.864 | 0.34359 | -0.05 | -2.515
-19 | -0.838 | 0.34796 | -0.05 | -2.408
-18.5 | -0.811 | 0.3403 | -0.05 | -2.384
-18 | -0.785 | 0.32488 | -0.05 | -2.416
-17.5 | -0.758 | 0.32799 | -0.05 | -2.312
-17 | -0.729 | 0.30317 | -0.048 | -2.406
-16.5 | -0.703 | 0.29616 | -0.048 | -2.372
-16 | -0.676 | 0.29401 | -0.048 | -2.299
-15.5 | -0.649 | 0.29057 | -0.048 | -2.234
-15 | -0.622 | 0.28742 | -0.048 | -2.165
-14.5 | -0.594 | 0.25467 | -0.045 | -2.333
-14 | -0.567 | 0.24823 | -0.045 | -2.284
-13.5 | -0.54 | 0.23657 | -0.045 | -2.283
-13 | -0.513 | 0.23257 | -0.046 | -2.207
-12.5 | -0.485 | 0.22751 | -0.043 | -2.133
-12 | -0.458 | 0.21902 | -0.043 | -2.092
-11.5 | -0.431 | 0.21462 | -0.043 | -2.009
-11 | -0.404 | 0.21419 | -0.043 | -1.886
-10.5 | -0.376 | 0.18828 | -0.04 | -1.999
-10 | -0.349 | 0.18421 | -0.041 | -1.896
-9.5 | -0.322 | 0.17952 | -0.038 | -1.792
-9 | -0.295 | 0.16867 | -0.038 | -1.746
-8.5 | -0.267 | 0.15944 | -0.035 | -1.675
-8 | -0.24 | 0.1601 | -0.035 | -1.499
-7.5 | -0.213 | 0.08414 | -0.033 | -2.526
-7 | -0.185 | 0.06868 | -0.033 | -2.698
-6.5 | -0.227 | 0.07245 | -0.029 | -3.133
-6 | -0.227 | 0.05916 | -0.03 | -3.839
-5.5 | -0.192 | 0.05222 | -0.032 | -3.676
-5 | -0.146 | 0.04759 | -0.034 | -3.073
-4.5 | -0.119 | 0.02006 | -0.099 | -5.941
-4 | -0.053 | 0.01946 | -0.1 | -2.72
-3.5 | 0.015 | 0.01886 | -0.1 | 0.778
-3 | 0.083 | 0.01821 | -0.1 | 4.557
-2.5 | 0.152 | 0.01783 | -0.101 | 8.5
-2 | 0.22 | 0.0176 | -0.101 | 12.511
-1.5 | 0.289 | 0.01744 | -0.101 | 16.555
-1 | 0.357 | 0.01749 | -0.101 | 20.417
-0.5 | 0.425 | 0.01754 | -0.102 | 24.246
0 | 0.494 | 0.01772 | -0.102 | 27.884
0.5 | 0.562 | 0.01813 | -0.102 | 31.011
1 | 0.63 | 0.01857 | -0.102 | 33.921
1.5 | 0.698 | 0.01924 | -0.103 | 36.255
2 | 0.765 | 0.02 | -0.103 | 38.258
2.5 | 0.832 | 0.02078 | -0.103 | 40.042
3 | 0.899 | 0.02182 | -0.103 | 41.186
3.5 | 0.964 | 0.02272 | -0.103 | 42.444
4 | 1.029 | 0.02386 | -0.104 | 43.139
4.5 | 1.093 | 0.02515 | -0.104 | 43.443
5 | 1.153 | 0.02676 | -0.104 | 43.091
5.5 | 1.197 | 0.02395 | -0.103 | 49.999
6 | 1.236 | 0.02934 | -0.103 | 42.15
6.5 | 1.255 | 0.03256 | -0.101 | 38.524
7 | 1.222 | 0.03843 | -0.097 | 31.814
7.5 | 1.002 | 0.07 | -0.038 | 14.319
8 | 0.628 | 0.09362 | -0.028 | 6.713
8.5 | 0.655 | 0.14493 | -0.034 | 4.522
9 | 0.682 | 0.16557 | -0.037 | 4.12
9.5 | 0.709 | 0.17833 | -0.04 | 3.976
10 | 0.736 | 0.19325 | -0.044 | 3.809
10.5 | 0.763 | 0.20867 | -0.047 | 3.659
11 | 0.79 | 0.21271 | -0.047 | 3.713
11.5 | 0.818 | 0.229 | -0.051 | 3.57
12 | 0.844 | 0.24235 | -0.051 | 3.481
12.5 | 0.87 | 0.24548 | -0.052 | 3.545
13 | 0.898 | 0.27193 | -0.055 | 3.303
13.5 | 0.924 | 0.39485 | -0.055 | 2.341
14 | 0.951 | 0.28155 | -0.056 | 3.377
14.5 | 0.979 | 0.3054 | -0.058 | 3.206
15 | 1.005 | 0.30246 | -0.058 | 3.323
15.5 | 1.031 | 0.30579 | -0.059 | 3.371
16 | 1.06 | 0.3261 | -0.062 | 3.251
16.5 | 1.086 | 0.32607 | -0.062 | 3.33
17 | 1.111 | 0.33904 | -0.062 | 3.278
17.5 | 1.137 | 0.35069 | -0.062 | 3.243
18 | 1.166 | 0.36906 | -0.065 | 3.16
18.5 | 1.192 | 0.36554 | -0.065 | 3.26
19 | 1.217 | 0.37733 | -0.065 | 3.225
19.5 | 1.242 | 0.39086 | -0.065 | 3.179
20 | 1.272 | 0.39783 | -0.067 | 3.197

## 16. Re 100k Mach 0.50 (2)
BIGFOIL.COM POLAR EXPORT
EM J18 2510 26 51
EM J18 2510 26 51 |  |  |  | Cl Max: | 1.2719 | at alpha= | 7.5 | deg
XFOIL ncrit=9 |  |  |  | L/D Max: | 49.4061 | at alpha= | 3.5 | deg
Re: | 100000 |  |  | Cd Min: | 0.28389 | at alpha= | -20 | deg
Mach: | 0.5 |  |  | Cl=0 at alpha= | -1.9991 | deg
|  |  |  | @ Cl=0.1, Cd= | 0.017927
|  |  |  | @ Cl=0.4, Cd= | 0.015848
|  |  |  | @ Cl=0.6, Cd= | 0.014824
alpha (deg) | Cl | Cd | Cm | Cl/Cd
-20 | -0.8179 | 0.28389 | 0.0678 | -2.881
-19.5 | -0.8003 | 0.28217 | 0.0597 | -2.8362
-19 | -0.773 | 0.26788 | 0.0565 | -2.8856
-18.5 | -0.7476 | 0.25769 | 0.0531 | -2.9012
-18 | -0.7239 | 0.24954 | 0.0485 | -2.9009
-17.5 | -0.7011 | 0.24186 | 0.0433 | -2.8988
-17 | -0.6839 | 0.23804 | 0.0358 | -2.873
-16.5 | -0.6642 | 0.23027 | 0.0305 | -2.8844
-16 | -0.6341 | 0.21769 | 0.0293 | -2.9129
-15.5 | -0.6116 | 0.20997 | 0.0253 | -2.9128
-15 | -0.6004 | 0.20687 | 0.0177 | -2.9023
-14.5 | -0.5738 | 0.19522 | 0.0154 | -2.9392
-14 | -0.5492 | 0.1865 | 0.013 | -2.9448
-13.5 | -0.532 | 0.1797 | 0.0084 | -2.9605
-12.5 | -0.4943 | 0.1636 | 0.0018 | -3.0214
-12 | -0.4779 | 0.15651 | -0.0016 | -3.0535
-11 | -0.4459 | 0.14129 | -0.0072 | -3.1559
-10.5 | -0.461 | 0.1384 | -0.015 | -3.3309
-10 | -0.4199 | 0.12663 | -0.0126 | -3.316
-9.5 | -0.4361 | 0.12277 | -0.0203 | -3.5522
-9 | -0.3999 | 0.11209 | -0.0182 | -3.5677
-8.5 | -0.4058 | 0.10648 | -0.0236 | -3.811
-8 | -0.3834 | 0.09781 | -0.0232 | -3.9198
-7.5 | -0.4024 | 0.0841 | -0.0351 | -4.7848
-7 | -0.3994 | 0.07662 | -0.036 | -5.2127
-6.5 | -0.4138 | 0.06967 | -0.0361 | -5.9394
-6 | -0.4316 | 0.06074 | -0.0412 | -7.1057
-5.5 | -0.4482 | 0.04868 | -0.0514 | -9.2071
-5 | -0.4313 | 0.0381 | -0.0595 | -11.3202
-4.5 | -0.3766 | 0.02947 | -0.0666 | -12.7791
-4 | -0.3078 | 0.02405 | -0.0698 | -12.7983
-3.5 | -0.2347 | 0.02083 | -0.0717 | -11.2674
-3 | -0.1629 | 0.01908 | -0.0735 | -8.5377
-2.5 | -0.0959 | 0.01831 | -0.0748 | -5.2376
-2 | -0.0002 | 0.018 | -0.0809 | -0.011111
-1.5 | 0.1094 | 0.01792 | -0.0885 | 6.1049
-1 | 0.2056 | 0.01777 | -0.0924 | 11.5701
-0.5 | 0.2897 | 0.01736 | -0.093 | 16.6878
0 | 0.3514 | 0.01654 | -0.0883 | 21.2455
0.5 | 0.4308 | 0.01541 | -0.0882 | 27.9559
1 | 0.5206 | 0.01498 | -0.0916 | 34.753
1.5 | 0.5988 | 0.01482 | -0.0919 | 40.4049
2 | 0.6694 | 0.01505 | -0.0909 | 44.4784
2.5 | 0.7369 | 0.01558 | -0.0893 | 47.2978
3 | 0.8016 | 0.01642 | -0.0876 | 48.8185
3.5 | 0.8651 | 0.01751 | -0.0857 | 49.4061
4 | 0.9276 | 0.01883 | -0.0837 | 49.2618
4.5 | 0.9886 | 0.02039 | -0.0815 | 48.4846
5 | 1.0483 | 0.0222 | -0.0789 | 47.2207
5.5 | 1.1053 | 0.02433 | -0.076 | 45.4295
6 | 1.1583 | 0.02689 | -0.0725 | 43.0755
6.5 | 1.2077 | 0.02978 | -0.0685 | 40.5541
7 | 1.2449 | 0.03354 | -0.0635 | 37.1169
7.5 | 1.2719 | 0.03784 | -0.0578 | 33.6126
8 | 1.2661 | 0.04385 | -0.0513 | 28.8734
8.5 | 1.2477 | 0.05036 | -0.0457 | 24.7756
9 | 1.1923 | 0.06153 | -0.0467 | 19.3775
9.5 | 1.1248 | 0.078 | -0.0563 | 14.4205
10 | 1.0531 | 0.09995 | -0.0713 | 10.5363
10.5 | 1.0078 | 0.11927 | -0.0833 | 8.4497
11 | 1.0064 | 0.12952 | -0.0869 | 7.7702
11.5 | 0.9886 | 0.14495 | -0.0962 | 6.8203
12 | 1.0024 | 0.15328 | -0.0983 | 6.5397
12.5 | 0.9987 | 0.16728 | -0.1068 | 5.9702

## 17. Re 250k Mach 0.00 (1)
BIGFOIL.COM POLAR EXPORT
EM J18 2510 26 51
EM J18 2510 26 51 |  |  |  | Cl Max: | 1.325 | at alpha= | 9.5 | deg
JavaFoil+Calcfoil stall+Eppler ext transition |  |  |  | L/D Max: | 58.777 | at alpha= | 8 | deg
Re: | 250000 |  |  | Cd Min: | 0.01251 | at alpha= | -1 | deg
Mach: | 0 |  |  | Cl=0 at alpha= | -3.6102 | deg
|  |  |  | @ Cl=0.1, Cd= | 0.013112
|  |  |  | @ Cl=0.4, Cd= | 0.012614
|  |  |  | @ Cl=0.6, Cd= | 0.013579
alpha (deg) | Cl | Cd | Cm | Cl/Cd
-17 | -0.385 | 0.17974 | -0.027 | -2.144
-16.5 | -0.4 | 0.18406 | -0.027 | -2.175
-16 | -0.415 | 0.1627 | -0.028 | -2.552
-15.5 | -0.429 | 0.16123 | -0.027 | -2.664
-15 | -0.443 | 0.1535 | -0.027 | -2.886
-14.5 | -0.456 | 0.14555 | -0.027 | -3.131
-14 | -0.467 | 0.13103 | -0.027 | -3.563
-13.5 | -0.476 | 0.12292 | -0.027 | -3.876
-13 | -0.484 | 0.11826 | -0.027 | -4.092
-12.5 | -0.489 | 0.11054 | -0.026 | -4.422
-12 | -0.491 | 0.10315 | -0.026 | -4.757
-11.5 | -0.489 | 0.09552 | -0.026 | -5.123
-11 | -0.484 | 0.08937 | -0.025 | -5.42
-10.5 | -0.475 | 0.08318 | -0.025 | -5.716
-10 | -0.462 | 0.07729 | -0.025 | -5.982
-9.5 | -0.445 | 0.07307 | -0.026 | -6.092
-9 | -0.424 | 0.06696 | -0.026 | -6.327
-8.5 | -0.398 | 0.06208 | -0.027 | -6.411
-8 | -0.368 | 0.05808 | -0.027 | -6.343
-7.5 | -0.335 | 0.05454 | -0.028 | -6.148
-7 | -0.299 | 0.05151 | -0.029 | -5.803
-6.5 | -0.26 | 0.0484 | -0.029 | -5.367
-6 | -0.219 | 0.04571 | -0.035 | -4.783
-5.5 | -0.218 | 0.01561 | -0.086 | -13.962
-5 | -0.162 | 0.0152 | -0.086 | -10.654
-4.5 | -0.105 | 0.01477 | -0.086 | -7.076
-4 | -0.046 | 0.01424 | -0.086 | -3.241
-3.5 | 0.013 | 0.01367 | -0.087 | 0.933
-3 | 0.072 | 0.01325 | -0.087 | 5.434
-2.5 | 0.131 | 0.01296 | -0.087 | 10.138
-2 | 0.191 | 0.01274 | -0.087 | 14.979
-1.5 | 0.25 | 0.01258 | -0.088 | 19.878
-1 | 0.309 | 0.01251 | -0.088 | 24.733
-0.5 | 0.369 | 0.01253 | -0.088 | 29.414
0 | 0.428 | 0.01269 | -0.088 | 33.726
0.5 | 0.487 | 0.01292 | -0.088 | 37.697
1 | 0.546 | 0.01314 | -0.089 | 41.564
1.5 | 0.605 | 0.01362 | -0.089 | 44.419
2 | 0.664 | 0.01399 | -0.089 | 47.442
2.5 | 0.722 | 0.01455 | -0.089 | 49.622
3 | 0.78 | 0.0152 | -0.089 | 51.336
3.5 | 0.838 | 0.01588 | -0.09 | 52.789
4 | 0.896 | 0.01637 | -0.09 | 54.722
4.5 | 0.952 | 0.01691 | -0.09 | 56.315
5 | 1.008 | 0.01767 | -0.09 | 57.062
5.5 | 1.063 | 0.01846 | -0.09 | 57.556
6 | 1.115 | 0.01939 | -0.09 | 57.487
6.5 | 1.164 | 0.02054 | -0.091 | 56.674
7 | 1.209 | 0.02162 | -0.091 | 55.945
7.5 | 1.25 | 0.02301 | -0.091 | 54.319
8 | 1.279 | 0.02175 | -0.091 | 58.777
8.5 | 1.302 | 0.02512 | -0.09 | 51.816
9 | 1.318 | 0.02662 | -0.09 | 49.518
9.5 | 1.325 | 0.02847 | -0.089 | 46.546
10 | 1.315 | 0.03139 | -0.088 | 41.907
10.5 | 1.276 | 0.03807 | -0.084 | 33.517
11 | 1.125 | 0.0779 | -0.057 | 14.439
11.5 | 1.097 | 0.08864 | -0.041 | 12.376
12 | 1.082 | 0.09463 | -0.03 | 11.432
12.5 | 1.066 | 0.10178 | -0.029 | 10.471
13 | 1.046 | 0.10964 | -0.029 | 9.536
13.5 | 1.02 | 0.11678 | -0.028 | 8.734
14 | 0.989 | 0.12626 | -0.026 | 7.833
14.5 | 0.956 | 0.13131 | -0.026 | 7.278

## 18. Re 250k Mach 0.00 (2)
BIGFOIL.COM POLAR EXPORT
EM J18 2510 26 51
EM J18 2510 26 51 |  |  |  | Cl Max: | 1.4347 | at alpha= | 12.5 | deg
XFOIL ncrit=9 |  |  |  | L/D Max: | 76.8768 | at alpha= | 4 | deg
Re: | 250000 |  |  | Cd Min: | 0.2534 | at alpha= | -20 | deg
Mach: | 0 |  |  | Cl=0 at alpha= | -2.9934 | deg
|  |  |  | @ Cl=0.1, Cd= | 0.0099514
|  |  |  | @ Cl=0.4, Cd= | 0.0083521
|  |  |  | @ Cl=0.6, Cd= | 0.0084463
alpha (deg) | Cl | Cd | Cm | Cl/Cd
-20 | -0.7452 | 0.2534 | 0.0561 | -2.9408
-19.5 | -0.7271 | 0.24535 | 0.0527 | -2.9635
-19 | -0.7083 | 0.23866 | 0.0502 | -2.9678
-18.5 | -0.6904 | 0.23242 | 0.0465 | -2.9705
-18 | -0.6728 | 0.22586 | 0.0426 | -2.9788
-17.5 | -0.6558 | 0.21894 | 0.0377 | -2.9953
-17 | -0.648 | 0.21375 | 0.0298 | -3.0316
-16.5 | -0.6245 | 0.20438 | 0.0298 | -3.0556
-16 | -0.607 | 0.19798 | 0.027 | -3.066
-15.5 | -0.5909 | 0.19127 | 0.0237 | -3.0894
-15 | -0.5761 | 0.18416 | 0.0199 | -3.1283
-14.5 | -0.5709 | 0.17734 | 0.0127 | -3.2192
-14 | -0.563 | 0.16986 | 0.0075 | -3.3145
-13.5 | -0.5402 | 0.16124 | 0.0088 | -3.3503
-13 | -0.5252 | 0.1547 | 0.0068 | -3.395
-12.5 | -0.5139 | 0.14746 | 0.0037 | -3.485
-12 | -0.5149 | 0.13897 | -0.004 | -3.7051
-11 | -0.495 | 0.12281 | -0.0076 | -4.0306
-10.5 | -0.4818 | 0.1165 | -0.0095 | -4.1356
-10 | -0.4881 | 0.10616 | -0.0196 | -4.5978
-9.5 | -0.4924 | 0.09524 | -0.0242 | -5.1701
-9 | -0.4773 | 0.08975 | -0.024 | -5.3181
-8.5 | -0.4725 | 0.08216 | -0.0277 | -5.751
-8 | -0.5622 | 0.04204 | -0.0634 | -13.373
-7.5 | -0.543 | 0.02977 | -0.0662 | -18.2398
-7 | -0.5 | 0.02332 | -0.0668 | -21.4408
-6.5 | -0.4516 | 0.01991 | -0.0664 | -22.6821
-6 | -0.4017 | 0.01738 | -0.0663 | -23.1128
-5.5 | -0.348 | 0.01525 | -0.0666 | -22.8197
-5 | -0.2935 | 0.01403 | -0.0671 | -20.9195
-4.5 | -0.2349 | 0.01283 | -0.0686 | -18.3087
-4 | -0.1701 | 0.01195 | -0.0714 | -14.2343
-3.5 | -0.0865 | 0.0112 | -0.0779 | -7.7232
-3 | -0.0011 | 0.0106 | -0.0844 | -0.10377
-2.5 | 0.0819 | 0.01006 | -0.0901 | 8.1412
-2 | 0.1619 | 0.00958 | -0.0947 | 16.8998
-1.5 | 0.2337 | 0.00916 | -0.0972 | 25.5131
-1 | 0.2928 | 0.00884 | -0.0967 | 33.1222
-0.5 | 0.3457 | 0.00857 | -0.0948 | 40.3384
0 | 0.3946 | 0.00837 | -0.0919 | 47.1446
0.5 | 0.4398 | 0.00822 | -0.0882 | 53.5036
1 | 0.4774 | 0.00801 | -0.0828 | 59.6005
1.5 | 0.5367 | 0.00807 | -0.0832 | 66.5056
2 | 0.5953 | 0.00841 | -0.0836 | 70.7848
2.5 | 0.6523 | 0.00885 | -0.0837 | 73.7062
3 | 0.7081 | 0.00937 | -0.0836 | 75.571
3.5 | 0.763 | 0.00996 | -0.0834 | 76.6064
4 | 0.8172 | 0.01063 | -0.0831 | 76.8768
4.5 | 0.8708 | 0.01135 | -0.0829 | 76.7225
5 | 0.9235 | 0.01216 | -0.0825 | 75.9457
5.5 | 0.9758 | 0.013 | -0.0821 | 75.0615
6 | 1.0276 | 0.01387 | -0.0816 | 74.088
6.5 | 1.0785 | 0.01481 | -0.081 | 72.8224
7 | 1.128 | 0.01584 | -0.0802 | 71.2121
7.5 | 1.1763 | 0.01698 | -0.0793 | 69.2756
8 | 1.2231 | 0.01823 | -0.0782 | 67.0927
8.5 | 1.2674 | 0.01971 | -0.0768 | 64.3024
9 | 1.3081 | 0.02149 | -0.0749 | 60.8702
9.5 | 1.3435 | 0.0237 | -0.0723 | 56.6878
10 | 1.3739 | 0.02622 | -0.0691 | 52.3989
10.5 | 1.3978 | 0.02904 | -0.0652 | 48.1336
11 | 1.4183 | 0.03158 | -0.0607 | 44.9113
11.5 | 1.422 | 0.03556 | -0.0551 | 39.9888
12 | 1.4316 | 0.03914 | -0.0512 | 36.5764
12.5 | 1.4347 | 0.04366 | -0.048 | 32.8607
13 | 1.4256 | 0.05053 | -0.045 | 28.2129
13.5 | 1.4186 | 0.05703 | -0.0445 | 24.8746
14 | 1.4061 | 0.06494 | -0.0456 | 21.6523
14.5 | 1.3876 | 0.07442 | -0.0485 | 18.6455
15 | 1.3634 | 0.08556 | -0.0529 | 15.935
15.5 | 1.3332 | 0.0988 | -0.0594 | 13.4939
16 | 1.2946 | 0.11502 | -0.0685 | 11.2554
16.5 | 1.2363 | 0.13802 | -0.083 | 8.9574
17 | 1.122 | 0.183 | -0.1119 | 6.1311
17.5 | 1.0628 | 0.23152 | -0.1356 | 4.5905

## 19. Re 250k Mach 0.10 (1)
BIGFOIL.COM POLAR EXPORT
EM J18 2510 26 51
EM J18 2510 26 51 |  |  |  | Cl Max: | 1.321 | at alpha= | 9.5 | deg
JavaFoil+Calcfoil stall+Eppler ext transition |  |  |  | L/D Max: | 58.305 | at alpha= | 8 | deg
Re: | 250000 |  |  | Cd Min: | 0.01253 | at alpha= | -1 | deg
Mach: | 0.1 |  |  | Cl=0 at alpha= | -3.6102 | deg
|  |  |  | @ Cl=0.1, Cd= | 0.013135
|  |  |  | @ Cl=0.4, Cd= | 0.01267
|  |  |  | @ Cl=0.6, Cd= | 0.013619
alpha (deg) | Cl | Cd | Cm | Cl/Cd
-16.5 | -0.359 | 0.17229 | -0.027 | -2.085
-16 | -0.376 | 0.16466 | -0.028 | -2.286
-15.5 | -0.393 | 0.15612 | -0.028 | -2.52
-15 | -0.41 | 0.14375 | -0.028 | -2.85
-14.5 | -0.425 | 0.14799 | -0.027 | -2.873
-14 | -0.44 | 0.13865 | -0.027 | -3.17
-13.5 | -0.452 | 0.12677 | -0.027 | -3.567
-13 | -0.463 | 0.11785 | -0.027 | -3.927
-12.5 | -0.471 | 0.11391 | -0.027 | -4.133
-12 | -0.476 | 0.10332 | -0.026 | -4.604
-11.5 | -0.477 | 0.09867 | -0.026 | -4.836
-11 | -0.475 | 0.09215 | -0.026 | -5.152
-10.5 | -0.468 | 0.08345 | -0.025 | -5.61
-10 | -0.457 | 0.07957 | -0.026 | -5.746
-9.5 | -0.442 | 0.07305 | -0.025 | -6.045
-9 | -0.422 | 0.06714 | -0.026 | -6.278
-8.5 | -0.397 | 0.06251 | -0.027 | -6.351
-8 | -0.368 | 0.05879 | -0.027 | -6.263
-7.5 | -0.336 | 0.05505 | -0.028 | -6.097
-7 | -0.3 | 0.05143 | -0.028 | -5.825
-6.5 | -0.261 | 0.04866 | -0.029 | -5.355
-6 | -0.219 | 0.04586 | -0.034 | -4.783
-5.5 | -0.219 | 0.01569 | -0.086 | -13.952
-5 | -0.163 | 0.01527 | -0.086 | -10.658
-4.5 | -0.105 | 0.01479 | -0.087 | -7.103
-4 | -0.046 | 0.0143 | -0.087 | -3.244
-3.5 | 0.013 | 0.0137 | -0.087 | 0.936
-3 | 0.072 | 0.01327 | -0.087 | 5.455
-2.5 | 0.132 | 0.01298 | -0.088 | 10.176
-2 | 0.192 | 0.01276 | -0.088 | 15.024
-1.5 | 0.251 | 0.01265 | -0.088 | 19.881
-1 | 0.311 | 0.01253 | -0.088 | 24.823
-0.5 | 0.37 | 0.01258 | -0.088 | 29.441
0 | 0.43 | 0.01276 | -0.089 | 33.722
0.5 | 0.49 | 0.01295 | -0.089 | 37.809
1 | 0.549 | 0.01317 | -0.089 | 41.675
1.5 | 0.608 | 0.01369 | -0.089 | 44.424
2 | 0.667 | 0.01406 | -0.089 | 47.433
2.5 | 0.726 | 0.01461 | -0.09 | 49.685
3 | 0.784 | 0.01529 | -0.09 | 51.287
3.5 | 0.842 | 0.01596 | -0.09 | 52.792
4 | 0.9 | 0.01646 | -0.09 | 54.68
4.5 | 0.957 | 0.01702 | -0.09 | 56.235
5 | 1.013 | 0.01778 | -0.091 | 56.98
5.5 | 1.068 | 0.01858 | -0.091 | 57.451
6 | 1.12 | 0.01953 | -0.091 | 57.323
6.5 | 1.169 | 0.0207 | -0.091 | 56.47
7 | 1.214 | 0.02183 | -0.091 | 55.629
7.5 | 1.254 | 0.02324 | -0.091 | 53.964
8 | 1.281 | 0.02197 | -0.091 | 58.305
8.5 | 1.303 | 0.02541 | -0.091 | 51.278
9 | 1.317 | 0.027 | -0.09 | 48.794
9.5 | 1.321 | 0.02895 | -0.089 | 45.623
10 | 1.304 | 0.03249 | -0.087 | 40.13
10.5 | 1.248 | 0.04224 | -0.082 | 29.539
11 | 1.108 | 0.08125 | -0.053 | 13.634
11.5 | 1.084 | 0.08975 | -0.037 | 12.073
12 | 1.067 | 0.09628 | -0.031 | 11.083
12.5 | 1.047 | 0.1029 | -0.029 | 10.172
13 | 1.022 | 0.1098 | -0.027 | 9.308
13.5 | 0.992 | 0.11782 | -0.027 | 8.418
14 | 0.956 | 0.12615 | -0.026 | 7.58
14.5 | 0.918 | 0.13828 | -0.027 | 6.639

## 20. Re 250k Mach 0.10 (2)
BIGFOIL.COM POLAR EXPORT
EM J18 2510 26 51
EM J18 2510 26 51 |  |  |  | Cl Max: | 1.4261 | at alpha= | 12.5 | deg
XFOIL ncrit=9 |  |  |  | L/D Max: | 76.785 | at alpha= | 4 | deg
Re: | 250000 |  |  | Cd Min: | 0.25433 | at alpha= | -20 | deg
Mach: | 0.1 |  |  | Cl=0 at alpha= | -2.9935 | deg
|  |  |  | @ Cl=0.1, Cd= | 0.0099932
|  |  |  | @ Cl=0.4, Cd= | 0.0083797
|  |  |  | @ Cl=0.6, Cd= | 0.0084738
alpha (deg) | Cl | Cd | Cm | Cl/Cd
-20 | -0.7475 | 0.25433 | 0.0563 | -2.9391
-19.5 | -0.7286 | 0.24597 | 0.0533 | -2.9621
-19 | -0.7099 | 0.23941 | 0.0506 | -2.9652
-18.5 | -0.6919 | 0.2331 | 0.0468 | -2.9683
-18 | -0.6741 | 0.22647 | 0.0428 | -2.9766
-17.5 | -0.6572 | 0.21957 | 0.0376 | -2.9931
-17 | -0.6492 | 0.21446 | 0.0298 | -3.0271
-16.5 | -0.6249 | 0.20499 | 0.0301 | -3.0484
-16 | -0.6074 | 0.19854 | 0.0272 | -3.0593
-15.5 | -0.5911 | 0.19177 | 0.0238 | -3.0823
-15 | -0.5762 | 0.1846 | 0.0198 | -3.1213
-14.5 | -0.5714 | 0.17792 | 0.0125 | -3.2116
-14 | -0.5627 | 0.17042 | 0.0075 | -3.3018
-13.5 | -0.5388 | 0.16183 | 0.009 | -3.3294
-13 | -0.524 | 0.15521 | 0.0068 | -3.3761
-12.5 | -0.5128 | 0.14789 | 0.0036 | -3.4674
-12 | -0.5142 | 0.13946 | -0.0043 | -3.6871
-11.5 | -0.5119 | 0.12939 | -0.0087 | -3.9563
-11 | -0.4918 | 0.1236 | -0.0072 | -3.979
-10.5 | -0.4795 | 0.11705 | -0.0095 | -4.0965
-10 | -0.4861 | 0.10677 | -0.0199 | -4.5528
-9.5 | -0.4868 | 0.09664 | -0.0228 | -5.0373
-9 | -0.4727 | 0.09079 | -0.0233 | -5.2065
-8.5 | -0.4679 | 0.0831 | -0.0272 | -5.6306
-8 | -0.5609 | 0.04329 | -0.0629 | -12.9568
-7.5 | -0.5454 | 0.03184 | -0.0657 | -17.1294
-7 | -0.5051 | 0.02426 | -0.0669 | -20.8203
-6.5 | -0.4567 | 0.02042 | -0.0666 | -22.3653
-6 | -0.4062 | 0.01764 | -0.0665 | -23.0272
-5.5 | -0.3524 | 0.01552 | -0.0667 | -22.7062
-5 | -0.2972 | 0.01414 | -0.0673 | -21.0184
-4.5 | -0.238 | 0.01291 | -0.0688 | -18.4353
-4 | -0.1701 | 0.012 | -0.0721 | -14.175
-3.5 | -0.0861 | 0.01125 | -0.0785 | -7.6533
-3 | -0.0011 | 0.01064 | -0.0849 | -0.10338
-2.5 | 0.0842 | 0.01009 | -0.0909 | 8.3449
-2 | 0.1642 | 0.0096 | -0.0955 | 17.1042
-1.5 | 0.236 | 0.00917 | -0.0979 | 25.7361
-1 | 0.2943 | 0.00885 | -0.0972 | 33.2542
-0.5 | 0.3473 | 0.00859 | -0.0951 | 40.4307
0 | 0.3966 | 0.00839 | -0.0922 | 47.2706
0.5 | 0.4426 | 0.00825 | -0.0887 | 53.6485
1 | 0.4807 | 0.00806 | -0.0834 | 59.6402
1.5 | 0.5392 | 0.0081 | -0.0834 | 66.5679
2 | 0.5982 | 0.00846 | -0.0838 | 70.7092
2.5 | 0.6555 | 0.0089 | -0.0839 | 73.6517
3 | 0.7117 | 0.00942 | -0.0838 | 75.552
3.5 | 0.7671 | 0.01002 | -0.0836 | 76.5569
4 | 0.8216 | 0.0107 | -0.0833 | 76.785
4.5 | 0.8753 | 0.01146 | -0.083 | 76.3787
5 | 0.9287 | 0.01224 | -0.0826 | 75.8742
5.5 | 0.9814 | 0.01309 | -0.0822 | 74.9733
6 | 1.0331 | 0.01401 | -0.0816 | 73.7402
6.5 | 1.0844 | 0.01495 | -0.081 | 72.5351
7 | 1.134 | 0.01603 | -0.0801 | 70.7424
7.5 | 1.1829 | 0.01716 | -0.0791 | 68.9336
8 | 1.2292 | 0.0185 | -0.0778 | 66.4432
8.5 | 1.273 | 0.02007 | -0.0762 | 63.428
9 | 1.3139 | 0.02187 | -0.0742 | 60.0777
9.5 | 1.348 | 0.02423 | -0.0713 | 55.6335
10 | 1.3784 | 0.02672 | -0.0679 | 51.5868
10.5 | 1.3988 | 0.02983 | -0.0635 | 46.8924
11 | 1.4157 | 0.03247 | -0.0586 | 43.6002
11.5 | 1.4189 | 0.03666 | -0.0533 | 38.7043
12 | 1.4256 | 0.04072 | -0.0495 | 35.0098
12.5 | 1.4261 | 0.04574 | -0.0467 | 31.1784
13 | 1.4139 | 0.05314 | -0.0443 | 26.6071
13.5 | 1.4029 | 0.06055 | -0.0446 | 23.1693
14 | 1.3855 | 0.06962 | -0.0468 | 19.9009
14.5 | 1.3624 | 0.08033 | -0.0508 | 16.96
15 | 1.3327 | 0.0931 | -0.0568 | 14.3147
15.5 | 1.2962 | 0.10847 | -0.0652 | 11.9498
16 | 1.2486 | 0.12796 | -0.0771 | 9.7577
16.5 | 1.1758 | 0.15685 | -0.0959 | 7.4963
17 | 1.0455 | 0.22775 | -0.1351 | 4.5906
17.5 | 1.065 | 0.23294 | -0.137 | 4.572

## 21. Re 250k Mach 0.25 (1)
BIGFOIL.COM POLAR EXPORT
EM J18 2510 26 51
EM J18 2510 26 51 |  |  |  | Cl Max: | 1.302 | at alpha= | 8.5 | deg
JavaFoil+Calcfoil stall+Eppler ext transition |  |  |  | L/D Max: | 57.981 | at alpha= | 7.5 | deg
Re: | 250000 |  |  | Cd Min: | 0.01275 | at alpha= | -1 | deg
Mach: | 0.25 |  |  | Cl=0 at alpha= | -3.6066 | deg
|  |  |  | @ Cl=0.1, Cd= | 0.01338
|  |  |  | @ Cl=0.4, Cd= | 0.012812
|  |  |  | @ Cl=0.6, Cd= | 0.013767
alpha (deg) | Cl | Cd | Cm | Cl/Cd
-15 | -0.065 | 0.17064 | -0.03 | -0.383
-14.5 | -0.062 | 0.16143 | -0.03 | -0.387
-14 | -0.166 | 0.14705 | -0.03 | -1.131
-13.5 | -0.221 | 0.13712 | -0.029 | -1.612
-13 | -0.267 | 0.1276 | -0.029 | -2.089
-12.5 | -0.306 | 0.11592 | -0.029 | -2.641
-12 | -0.34 | 0.12243 | -0.028 | -2.778
-11.5 | -0.368 | 0.11441 | -0.028 | -3.218
-11 | -0.39 | 0.10175 | -0.028 | -3.83
-10.5 | -0.404 | 0.09221 | -0.027 | -4.381
-10 | -0.411 | 0.08526 | -0.027 | -4.819
-9.5 | -0.41 | 0.07957 | -0.026 | -5.152
-9 | -0.402 | 0.07151 | -0.026 | -5.615
-8.5 | -0.386 | 0.06673 | -0.026 | -5.783
-8 | -0.364 | 0.0609 | -0.027 | -5.972
-7.5 | -0.335 | 0.05622 | -0.028 | -5.966
-7 | -0.302 | 0.05273 | -0.028 | -5.728
-6.5 | -0.264 | 0.04923 | -0.029 | -5.37
-6 | -0.223 | 0.04637 | -0.033 | -4.819
-5.5 | -0.224 | 0.01593 | -0.088 | -14.049
-5 | -0.167 | 0.01551 | -0.089 | -10.747
-4.5 | -0.108 | 0.01512 | -0.089 | -7.126
-4 | -0.048 | 0.01445 | -0.089 | -3.295
-3.5 | 0.013 | 0.01391 | -0.089 | 0.947
-3 | 0.074 | 0.01351 | -0.09 | 5.504
-2.5 | 0.136 | 0.0132 | -0.09 | 10.279
-2 | 0.197 | 0.01291 | -0.09 | 15.257
-1.5 | 0.258 | 0.01283 | -0.09 | 20.142
-1 | 0.32 | 0.01275 | -0.091 | 25.063
-0.5 | 0.381 | 0.01275 | -0.091 | 29.863
0 | 0.442 | 0.01295 | -0.091 | 34.139
0.5 | 0.503 | 0.01325 | -0.091 | 37.968
1 | 0.564 | 0.01356 | -0.092 | 41.593
1.5 | 0.625 | 0.01391 | -0.092 | 44.917
2 | 0.685 | 0.0144 | -0.092 | 47.599
2.5 | 0.746 | 0.01497 | -0.092 | 49.816
3 | 0.806 | 0.01566 | -0.092 | 51.427
3.5 | 0.865 | 0.01636 | -0.093 | 52.873
4 | 0.924 | 0.01695 | -0.093 | 54.515
4.5 | 0.983 | 0.01747 | -0.093 | 56.244
5 | 1.04 | 0.01832 | -0.093 | 56.75
5.5 | 1.095 | 0.01921 | -0.093 | 57.007
6 | 1.147 | 0.02027 | -0.093 | 56.619
6.5 | 1.196 | 0.02151 | -0.094 | 55.618
7 | 1.24 | 0.02302 | -0.094 | 53.85
7.5 | 1.269 | 0.02189 | -0.093 | 57.981
8 | 1.291 | 0.02536 | -0.093 | 50.918
8.5 | 1.302 | 0.0272 | -0.092 | 47.879
9 | 1.3 | 0.02944 | -0.091 | 44.154
9.5 | 1.271 | 0.03359 | -0.089 | 37.831
10 | 1.107 | 0.06764 | -0.066 | 16.358
10.5 | 1.048 | 0.08274 | -0.038 | 12.665
11 | 1.019 | 0.08878 | -0.031 | 11.473
11.5 | 0.981 | 0.09673 | -0.029 | 10.142
12 | 0.934 | 0.10788 | -0.026 | 8.658
12.5 | 0.879 | 0.11457 | -0.026 | 7.668
13 | 0.815 | 0.12931 | -0.027 | 6.305
13.5 | 0.742 | 0.14148 | -0.027 | 5.246

## 22. Re 250k Mach 0.25 (2)
BIGFOIL.COM POLAR EXPORT
EM J18 2510 26 51
EM J18 2510 26 51 |  |  |  | Cl Max: | 1.3932 | at alpha= | 11 | deg
XFOIL ncrit=9 |  |  |  | L/D Max: | 75.8797 | at alpha= | 4 | deg
Re: | 250000 |  |  | Cd Min: | 0.25014 | at alpha= | -19.5 | deg
Mach: | 0.25 |  |  | Cl=0 at alpha= | -3.0197 | deg
|  |  |  | @ Cl=0.1, Cd= | 0.010165
|  |  |  | @ Cl=0.4, Cd= | 0.0085462
|  |  |  | @ Cl=0.6, Cd= | 0.0085986
alpha (deg) | Cl | Cd | Cm | Cl/Cd
-19.5 | -0.7389 | 0.25014 | 0.0563 | -2.9539
-19 | -0.7198 | 0.24361 | 0.0526 | -2.9547
-18.5 | -0.7008 | 0.23692 | 0.0484 | -2.958
-17.5 | -0.6663 | 0.22361 | 0.0372 | -2.9797
-17 | -0.649 | 0.21536 | 0.0335 | -3.0136
-16.5 | -0.6286 | 0.20834 | 0.0315 | -3.0172
-16 | -0.6105 | 0.20156 | 0.0281 | -3.0289
-15.5 | -0.5933 | 0.19446 | 0.0243 | -3.051
-15 | -0.5803 | 0.18746 | 0.0183 | -3.0956
-14.5 | -0.5735 | 0.18106 | 0.0119 | -3.1675
-14 | -0.5518 | 0.17144 | 0.0115 | -3.2186
-13.5 | -0.5336 | 0.16473 | 0.0098 | -3.2392
-13 | -0.5192 | 0.15771 | 0.0069 | -3.2921
-12.5 | -0.5105 | 0.15007 | 0.0019 | -3.4017
-12 | -0.5102 | 0.14217 | -0.0055 | -3.5887
-11.5 | -0.4956 | 0.13333 | -0.0054 | -3.7171
-11 | -0.4775 | 0.12708 | -0.0061 | -3.7575
-10.5 | -0.4732 | 0.11919 | -0.0114 | -3.9701
-10 | -0.4762 | 0.10985 | -0.0206 | -4.335
-9.5 | -0.4639 | 0.10192 | -0.019 | -4.5516
-9 | -0.4526 | 0.09513 | -0.021 | -4.7577
-8.5 | -0.4485 | 0.08702 | -0.0254 | -5.154
-8 | -0.5335 | 0.05143 | -0.0583 | -10.3733
-7.5 | -0.5388 | 0.04239 | -0.0612 | -12.7105
-7 | -0.5267 | 0.03188 | -0.0649 | -16.5213
-6.5 | -0.485 | 0.02428 | -0.0668 | -19.9753
-6 | -0.4328 | 0.02029 | -0.0669 | -21.3307
-5.5 | -0.3786 | 0.01746 | -0.0672 | -21.6838
-5 | -0.3202 | 0.01528 | -0.0678 | -20.9555
-4.5 | -0.2587 | 0.01383 | -0.0691 | -18.7057
-4 | -0.1697 | 0.01243 | -0.076 | -13.6525
-3.5 | -0.0827 | 0.01151 | -0.0825 | -7.1851
-3 | 0.0034 | 0.01083 | -0.0885 | 0.31394
-2.5 | 0.0902 | 0.01023 | -0.0943 | 8.8172
-2 | 0.1718 | 0.00969 | -0.0987 | 17.7296
-1.5 | 0.2417 | 0.00926 | -0.1001 | 26.1015
-1 | 0.3017 | 0.00894 | -0.0992 | 33.7472
-0.5 | 0.3561 | 0.00869 | -0.0971 | 40.9781
0 | 0.408 | 0.00852 | -0.0943 | 47.8873
0.5 | 0.4572 | 0.00843 | -0.0911 | 54.2349
1 | 0.499 | 0.00833 | -0.0862 | 59.904
1.5 | 0.5524 | 0.00829 | -0.0844 | 66.6345
2 | 0.6141 | 0.00869 | -0.085 | 70.6674
2.5 | 0.6736 | 0.00918 | -0.0851 | 73.3769
3 | 0.7317 | 0.00975 | -0.085 | 75.0462
3.5 | 0.7889 | 0.01041 | -0.0847 | 75.7829
4 | 0.8453 | 0.01114 | -0.0844 | 75.8797
4.5 | 0.9009 | 0.01196 | -0.0838 | 75.3261
5 | 0.956 | 0.01282 | -0.0832 | 74.571
5.5 | 1.0104 | 0.01375 | -0.0825 | 73.4836
6 | 1.0642 | 0.01471 | -0.0816 | 72.3453
6.5 | 1.1164 | 0.01582 | -0.0805 | 70.5689
7 | 1.1676 | 0.01699 | -0.0792 | 68.7228
7.5 | 1.2156 | 0.01845 | -0.0775 | 65.8862
8 | 1.2618 | 0.02005 | -0.0754 | 62.9327
8.5 | 1.3031 | 0.02205 | -0.0728 | 59.0975
9 | 1.3399 | 0.02432 | -0.0695 | 55.0946
9.5 | 1.3646 | 0.02743 | -0.0649 | 49.7485
10 | 1.3844 | 0.0303 | -0.0597 | 45.6898
10.5 | 1.3913 | 0.03431 | -0.0537 | 40.5509
11 | 1.3932 | 0.03887 | -0.0492 | 35.8426
11.5 | 1.3895 | 0.04475 | -0.0458 | 31.0503
12 | 1.3814 | 0.05165 | -0.0444 | 26.7454
12.5 | 1.3669 | 0.05999 | -0.0451 | 22.7855
13 | 1.3453 | 0.07006 | -0.0479 | 19.2021
13.5 | 1.3147 | 0.08228 | -0.0526 | 15.9784
14 | 1.2789 | 0.09652 | -0.0598 | 13.2501
14.5 | 1.2429 | 0.11227 | -0.069 | 11.0706
15 | 1.2051 | 0.13023 | -0.0803 | 9.2536
15.5 | 1.0702 | 0.18129 | -0.1123 | 5.9032
16 | 1.0587 | 0.19926 | -0.122 | 5.3132

## 23. Re 250k Mach 0.50 (1)
BIGFOIL.COM POLAR EXPORT
EM J18 2510 26 51
EM J18 2510 26 51 |  |  |  | Cl Max: | 1.276 | at alpha= | 6.5 | deg
JavaFoil+Calcfoil stall+Eppler ext transition |  |  |  | L/D Max: | 57.386 | at alpha= | 6 | deg
Re: | 250000 |  |  | Cd Min: | 0.01361 | at alpha= | -1.5 | deg
Mach: | 0.5 |  |  | Cl=0 at alpha= | -3.6103 | deg
|  |  |  | @ Cl=0.1, Cd= | 0.014251
|  |  |  | @ Cl=0.4, Cd= | 0.013674
|  |  |  | @ Cl=0.6, Cd= | 0.014451
alpha (deg) | Cl | Cd | Cm | Cl/Cd
-20 | -0.891 | 0.27466 | -0.05 | -3.244
-19.5 | -0.864 | 0.27369 | -0.05 | -3.158
-19 | -0.838 | 0.25995 | -0.05 | -3.223
-18.5 | -0.811 | 0.25392 | -0.05 | -3.195
-18 | -0.785 | 0.24702 | -0.05 | -3.177
-17.5 | -0.758 | 0.24023 | -0.05 | -3.156
-17 | -0.73 | 0.23327 | -0.048 | -3.127
-16.5 | -0.703 | 0.22616 | -0.048 | -3.107
-16 | -0.676 | 0.21949 | -0.048 | -3.079
-15.5 | -0.649 | 0.21094 | -0.048 | -3.077
-15 | -0.622 | 0.20744 | -0.048 | -3
-14.5 | -0.594 | 0.1968 | -0.046 | -3.019
-14 | -0.567 | 0.19227 | -0.045 | -2.95
-13.5 | -0.54 | 0.18251 | -0.046 | -2.96
-13 | -0.513 | 0.17867 | -0.046 | -2.873
-12.5 | -0.485 | 0.17135 | -0.043 | -2.833
-12 | -0.458 | 0.16868 | -0.043 | -2.716
-11.5 | -0.431 | 0.16451 | -0.043 | -2.621
-11 | -0.404 | 0.15553 | -0.043 | -2.598
-10.5 | -0.376 | 0.14244 | -0.041 | -2.643
-10 | -0.349 | 0.13889 | -0.041 | -2.515
-9.5 | -0.322 | 0.13182 | -0.038 | -2.441
-9 | -0.295 | 0.12704 | -0.038 | -2.319
-8.5 | -0.267 | 0.11865 | -0.036 | -2.252
-8 | -0.24 | 0.11862 | -0.036 | -2.023
-7.5 | -0.213 | 0.07137 | -0.034 | -2.979
-7 | -0.185 | 0.05977 | -0.034 | -3.101
-6.5 | -0.227 | 0.06004 | -0.03 | -3.781
-6 | -0.227 | 0.05193 | -0.031 | -4.374
-5.5 | -0.192 | 0.04661 | -0.032 | -4.118
-5 | -0.146 | 0.04325 | -0.04 | -3.387
-4.5 | -0.119 | 0.01618 | -0.099 | -7.366
-4 | -0.053 | 0.01551 | -0.1 | -3.412
-3.5 | 0.015 | 0.01493 | -0.1 | 0.983
-3 | 0.083 | 0.01435 | -0.1 | 5.784
-2.5 | 0.152 | 0.01395 | -0.101 | 10.868
-2 | 0.22 | 0.0137 | -0.101 | 16.071
-1.5 | 0.289 | 0.01361 | -0.101 | 21.215
-1 | 0.357 | 0.01368 | -0.101 | 26.096
-0.5 | 0.425 | 0.01367 | -0.102 | 31.107
0 | 0.494 | 0.01389 | -0.102 | 35.559
0.5 | 0.562 | 0.01425 | -0.102 | 39.443
1 | 0.63 | 0.01461 | -0.102 | 43.135
1.5 | 0.698 | 0.01527 | -0.103 | 45.693
2 | 0.765 | 0.01594 | -0.103 | 47.995
2.5 | 0.832 | 0.01663 | -0.103 | 50.024
3 | 0.899 | 0.01754 | -0.103 | 51.237
3.5 | 0.964 | 0.01829 | -0.103 | 52.742
4 | 1.029 | 0.01911 | -0.104 | 53.851
4.5 | 1.093 | 0.02012 | -0.104 | 54.298
5 | 1.153 | 0.02123 | -0.104 | 54.302
5.5 | 1.209 | 0.02284 | -0.104 | 52.948
6 | 1.25 | 0.02179 | -0.104 | 57.386
6.5 | 1.276 | 0.02604 | -0.103 | 48.978
7 | 1.27 | 0.02929 | -0.102 | 43.347
7.5 | 1.17 | 0.03634 | -0.097 | 32.206
8 | 0.628 | 0.077 | -0.03 | 8.162
8.5 | 0.655 | 0.08788 | -0.035 | 7.458
9 | 0.682 | 0.12348 | -0.038 | 5.525
9.5 | 0.709 | 0.13377 | -0.041 | 5.301
10 | 0.736 | 0.14165 | -0.044 | 5.197
10.5 | 0.764 | 0.15323 | -0.047 | 4.983
11 | 0.79 | 0.15686 | -0.047 | 5.035
11.5 | 0.818 | 0.17375 | -0.051 | 4.706

## 24. Re 250k Mach 0.50 (2)
BIGFOIL.COM POLAR EXPORT
EM J18 2510 26 51
EM J18 2510 26 51 |  |  |  | Cl Max: | 1.3475 | at alpha= | 8.5 | deg
XFOIL ncrit=9 |  |  |  | L/D Max: | 72.6869 | at alpha= | 3.5 | deg
Re: | 250000 |  |  | Cd Min: | 0.28111 | at alpha= | -20 | deg
Mach: | 0.5 |  |  | Cl=0 at alpha= | -3.1299 | deg
|  |  |  | @ Cl=0.1, Cd= | 0.010977
|  |  |  | @ Cl=0.4, Cd= | 0.0092818
|  |  |  | @ Cl=0.6, Cd= | 0.0095148
alpha (deg) | Cl | Cd | Cm | Cl/Cd
-20 | -0.8203 | 0.28111 | 0.0715 | -2.9181
-19.5 | -0.7968 | 0.27291 | 0.0662 | -2.9196
-19 | -0.7731 | 0.26458 | 0.0608 | -2.922
-18.5 | -0.7503 | 0.25698 | 0.0538 | -2.9197
-17.5 | -0.704 | 0.23934 | 0.0452 | -2.9414
-17 | -0.6807 | 0.23147 | 0.0408 | -2.9408
-16.5 | -0.658 | 0.22337 | 0.036 | -2.9458
-16 | -0.6378 | 0.2161 | 0.0292 | -2.9514
-15.5 | -0.623 | 0.20998 | 0.0221 | -2.9669
-15 | -0.5947 | 0.19863 | 0.0212 | -2.994
-14.5 | -0.5723 | 0.1908 | 0.0181 | -2.9995
-14 | -0.5515 | 0.18304 | 0.0143 | -3.013
-13.5 | -0.5332 | 0.17523 | 0.0093 | -3.0429
-13 | -0.5263 | 0.16902 | 0.0016 | -3.1138
-12.5 | -0.5016 | 0.15864 | 0.0006 | -3.1619
-12 | -0.4806 | 0.15112 | -0.001 | -3.1803
-11.5 | -0.4652 | 0.14367 | -0.0049 | -3.238
-11 | -0.4662 | 0.13689 | -0.0135 | -3.4057
-10.5 | -0.4424 | 0.12738 | -0.0124 | -3.4731
-10 | -0.4259 | 0.12009 | -0.0143 | -3.5465
-9.5 | -0.4145 | 0.11253 | -0.0175 | -3.6835
-8.5 | -0.4103 | 0.09184 | -0.0284 | -4.4676
-8 | -0.4044 | 0.08401 | -0.0308 | -4.8137
-7.5 | -0.4074 | 0.07488 | -0.0353 | -5.4407
-7 | -0.4239 | 0.06558 | -0.0392 | -6.4639
-6.5 | -0.4601 | 0.05733 | -0.0398 | -8.0255
-6 | -0.4928 | 0.0439 | -0.051 | -11.2255
-5.5 | -0.4802 | 0.03391 | -0.0604 | -14.161
-5 | -0.3857 | 0.02266 | -0.0769 | -17.0212
-4.5 | -0.2825 | 0.01728 | -0.0848 | -16.3484
-4 | -0.1816 | 0.01439 | -0.0909 | -12.6199
-3.5 | -0.0786 | 0.01276 | -0.0976 | -6.1599
-3 | 0.0276 | 0.01162 | -0.105 | 2.3752
-2.5 | 0.1154 | 0.01084 | -0.1085 | 10.6458
-2 | 0.1949 | 0.01019 | -0.1099 | 19.1266
-1.5 | 0.2651 | 0.00971 | -0.1093 | 27.3018
-1 | 0.3311 | 0.00938 | -0.1076 | 35.2985
0 | 0.4574 | 0.0092 | -0.1033 | 49.7174
0.5 | 0.5179 | 0.00928 | -0.1006 | 55.8082
1 | 0.5742 | 0.00945 | -0.0971 | 60.7619
1.5 | 0.622 | 0.00957 | -0.0918 | 64.9948
2 | 0.6823 | 0.00979 | -0.0897 | 69.6936
2.5 | 0.7519 | 0.01049 | -0.09 | 71.6778
3 | 0.8189 | 0.01128 | -0.0896 | 72.5975
3.5 | 0.8846 | 0.01217 | -0.0888 | 72.6869
4 | 0.9492 | 0.01314 | -0.0876 | 72.2374
4.5 | 1.0127 | 0.01422 | -0.086 | 71.2166
5 | 1.0745 | 0.01545 | -0.0839 | 69.5469
5.5 | 1.1352 | 0.01677 | -0.0814 | 67.6923
6 | 1.1918 | 0.01836 | -0.0781 | 64.9129
6.5 | 1.2452 | 0.02019 | -0.0742 | 61.6741
7 | 1.2915 | 0.02244 | -0.0693 | 57.5535
7.5 | 1.3256 | 0.02529 | -0.0632 | 52.416
8 | 1.3431 | 0.02888 | -0.0558 | 46.5062
8.5 | 1.3475 | 0.03397 | -0.0497 | 39.6674
9 | 1.3379 | 0.04098 | -0.0461 | 32.6476
9.5 | 1.3184 | 0.0501 | -0.0463 | 26.3154
10 | 1.289 | 0.0614 | -0.0504 | 20.9935
10.5 | 1.2496 | 0.07536 | -0.0577 | 16.5817
11 | 1.2054 | 0.09082 | -0.0666 | 13.2724
11.5 | 1.1592 | 0.10759 | -0.0766 | 10.7742
12 | 1.1134 | 0.12571 | -0.0875 | 8.8569
12.5 | 1.0731 | 0.14512 | -0.0992 | 7.3946
13 | 1.0521 | 0.1628 | -0.1096 | 6.4625
13.5 | 1.0501 | 0.17685 | -0.1178 | 5.9378

## 25. Re 500k Mach 0.00 (1)
BIGFOIL.COM POLAR EXPORT
EM J18 2510 26 51
EM J18 2510 26 51 |  |  |  | Cl Max: | 1.34 | at alpha= | 10 | deg
JavaFoil+Calcfoil stall+Eppler ext transition |  |  |  | L/D Max: | 66.145 | at alpha= | 5.5 | deg
Re: | 500000 |  |  | Cd Min: | 0.01068 | at alpha= | -1 | deg
Mach: | 0 |  |  | Cl=0 at alpha= | -3.6102 | deg
|  |  |  | @ Cl=0.1, Cd= | 0.011251
|  |  |  | @ Cl=0.4, Cd= | 0.010794
|  |  |  | @ Cl=0.6, Cd= | 0.011682
alpha (deg) | Cl | Cd | Cm | Cl/Cd
-17 | -0.386 | 0.1622 | -0.029 | -2.377
-16.5 | -0.401 | 0.15231 | -0.029 | -2.63
-16 | -0.415 | 0.14703 | -0.03 | -2.825
-15.5 | -0.43 | 0.1367 | -0.029 | -3.143
-15 | -0.443 | 0.12829 | -0.029 | -3.455
-14.5 | -0.456 | 0.12215 | -0.029 | -3.732
-14 | -0.467 | 0.11549 | -0.029 | -4.045
-13.5 | -0.477 | 0.10753 | -0.029 | -4.433
-13 | -0.484 | 0.10321 | -0.029 | -4.69
-12.5 | -0.489 | 0.10001 | -0.028 | -4.889
-12 | -0.491 | 0.09303 | -0.027 | -5.276
-11.5 | -0.49 | 0.08849 | -0.027 | -5.532
-11 | -0.484 | 0.0823 | -0.027 | -5.887
-10.5 | -0.476 | 0.07785 | -0.026 | -6.108
-10 | -0.462 | 0.07245 | -0.026 | -6.383
-9.5 | -0.445 | 0.06721 | -0.027 | -6.624
-9 | -0.424 | 0.0626 | -0.027 | -6.769
-8.5 | -0.398 | 0.05885 | -0.028 | -6.764
-8 | -0.369 | 0.05526 | -0.03 | -6.671
-7.5 | -0.336 | 0.0519 | -0.033 | -6.469
-7 | -0.3 | 0.04862 | -0.038 | -6.171
-6.5 | -0.324 | 0.01445 | -0.085 | -22.426
-6 | -0.272 | 0.01404 | -0.085 | -19.385
-5.5 | -0.218 | 0.01364 | -0.086 | -15.984
-5 | -0.162 | 0.0133 | -0.086 | -12.176
-4.5 | -0.105 | 0.01282 | -0.086 | -8.154
-4 | -0.046 | 0.01233 | -0.086 | -3.743
-3.5 | 0.013 | 0.01174 | -0.087 | 1.086
-3 | 0.072 | 0.01136 | -0.087 | 6.34
-2.5 | 0.131 | 0.01113 | -0.087 | 11.805
-2 | 0.191 | 0.01089 | -0.087 | 17.515
-1.5 | 0.25 | 0.01076 | -0.088 | 23.249
-1 | 0.309 | 0.01068 | -0.088 | 28.972
-0.5 | 0.369 | 0.01072 | -0.088 | 34.39
0 | 0.428 | 0.01086 | -0.088 | 39.411
0.5 | 0.487 | 0.01108 | -0.088 | 43.973
1 | 0.546 | 0.01127 | -0.089 | 48.458
1.5 | 0.605 | 0.01172 | -0.089 | 51.641
2 | 0.664 | 0.01205 | -0.089 | 55.099
2.5 | 0.722 | 0.01257 | -0.089 | 57.445
3 | 0.78 | 0.01317 | -0.089 | 59.258
3.5 | 0.838 | 0.01378 | -0.09 | 60.839
4 | 0.896 | 0.01419 | -0.09 | 63.103
4.5 | 0.952 | 0.01466 | -0.09 | 64.963
5 | 1.008 | 0.01534 | -0.09 | 65.737
5.5 | 1.063 | 0.01606 | -0.09 | 66.145
6 | 1.115 | 0.01688 | -0.09 | 66.025
6.5 | 1.164 | 0.0179 | -0.091 | 65.017
7 | 1.209 | 0.01885 | -0.091 | 64.154
7.5 | 1.25 | 0.01999 | -0.091 | 62.509
8 | 1.285 | 0.02146 | -0.091 | 59.9
8.5 | 1.316 | 0.02293 | -0.091 | 57.379
9 | 1.328 | 0.02012 | -0.09 | 66.013
9.5 | 1.339 | 0.02464 | -0.09 | 54.33
10 | 1.34 | 0.02641 | -0.089 | 50.744
10.5 | 1.33 | 0.0286 | -0.088 | 46.513
11 | 1.306 | 0.03222 | -0.087 | 40.532
11.5 | 1.259 | 0.03989 | -0.083 | 31.565
12 | 1.148 | 0.06901 | -0.07 | 16.63
12.5 | 1.081 | 0.09265 | -0.053 | 11.669
13 | 1.049 | 0.10226 | -0.04 | 10.258
13.5 | 1.022 | 0.10907 | -0.037 | 9.369
14 | 0.99 | 0.11569 | -0.032 | 8.555
14.5 | 0.956 | 0.12271 | -0.031 | 7.793
15 | 0.921 | 0.13071 | -0.031 | 7.044

## 26. Re 500k Mach 0.00 (2)
BIGFOIL.COM POLAR EXPORT
EM J18 2510 26 51
EM J18 2510 26 51 |  |  |  | Cl Max: | 1.5322 | at alpha= | 12.5 | deg
XFOIL ncrit=9 |  |  |  | L/D Max: | 93.2283 | at alpha= | 4 | deg
Re: | 500000 |  |  | Cd Min: | 0.15618 | at alpha= | -13.5 | deg
Mach: | 0 |  |  | Cl=0 at alpha= | -3.5346 | deg
|  |  |  | @ Cl=0.1, Cd= | 0.0073003
|  |  |  | @ Cl=0.4, Cd= | 0.0064696
|  |  |  | @ Cl=0.6, Cd= | 0.0070511
alpha (deg) | Cl | Cd | Cm | Cl/Cd
-13.5 | -0.553 | 0.15618 | 0.0074 | -3.5408
-13 | -0.5371 | 0.15017 | 0.0064 | -3.5766
-12.5 | -0.5239 | 0.14369 | 0.0041 | -3.646
-12 | -0.5135 | 0.13632 | 0.0011 | -3.7669
-11.5 | -0.5095 | 0.12681 | -0.0039 | -4.0178
-11 | -0.5073 | 0.11597 | -0.0101 | -4.3744
-10.5 | -0.5125 | 0.10547 | -0.0139 | -4.8592
-10 | -0.6495 | 0.05452 | -0.0469 | -11.9131
-9.5 | -0.6709 | 0.03956 | -0.0648 | -16.959
-9 | -0.6638 | 0.03054 | -0.068 | -21.7354
-8.5 | -0.6328 | 0.02511 | -0.0683 | -25.2011
-8 | -0.5931 | 0.02041 | -0.0683 | -29.0593
-7.5 | -0.5486 | 0.01807 | -0.0677 | -30.3597
-7 | -0.5007 | 0.01608 | -0.0672 | -31.1381
-6.5 | -0.4435 | 0.01454 | -0.0681 | -30.5021
-6 | -0.3693 | 0.01258 | -0.0728 | -29.3561
-5.5 | -0.2941 | 0.01123 | -0.0774 | -26.1888
-5 | -0.2186 | 0.01022 | -0.0818 | -21.3894
-4.5 | -0.1406 | 0.00935 | -0.0869 | -15.0374
-4 | -0.0672 | 0.00864 | -0.0908 | -7.7778
-3.5 | 0.005 | 0.00801 | -0.0944 | 0.62422
-3 | 0.0675 | 0.00752 | -0.0956 | 8.9761
-2.5 | 0.1237 | 0.00714 | -0.0952 | 17.3249
-2 | 0.1785 | 0.00683 | -0.0944 | 26.1347
-1.5 | 0.2334 | 0.0066 | -0.0937 | 35.3636
-1 | 0.289 | 0.00647 | -0.0931 | 44.6677
-0.5 | 0.3447 | 0.00642 | -0.0925 | 53.6916
0 | 0.4004 | 0.00647 | -0.092 | 61.8856
0.5 | 0.4556 | 0.00658 | -0.0914 | 69.2401
1 | 0.5099 | 0.00674 | -0.0906 | 75.6528
1.5 | 0.5623 | 0.00693 | -0.0894 | 81.14
2 | 0.609 | 0.00708 | -0.0869 | 86.0169
2.5 | 0.6591 | 0.00728 | -0.0854 | 90.5357
3 | 0.7165 | 0.00778 | -0.0858 | 92.0951
3.5 | 0.773 | 0.00831 | -0.0861 | 93.0205
4 | 0.8288 | 0.00889 | -0.0863 | 93.2283
4.5 | 0.884 | 0.0095 | -0.0864 | 93.0526
5 | 0.9389 | 0.01011 | -0.0864 | 92.8684
5.5 | 0.9929 | 0.01078 | -0.0862 | 92.1058
6 | 1.0465 | 0.01147 | -0.086 | 91.238
6.5 | 1.0989 | 0.01225 | -0.0857 | 89.7061
7 | 1.1506 | 0.01309 | -0.0852 | 87.8992
7.5 | 1.2012 | 0.014 | -0.0846 | 85.8
8 | 1.2503 | 0.01504 | -0.0838 | 83.1316
8.5 | 1.2975 | 0.01625 | -0.0827 | 79.8462
9 | 1.3436 | 0.01749 | -0.0815 | 76.821
9.5 | 1.3854 | 0.01914 | -0.0797 | 72.3824
10 | 1.4257 | 0.02078 | -0.0776 | 68.6092
10.5 | 1.4597 | 0.02288 | -0.0748 | 63.7981
11 | 1.4951 | 0.02455 | -0.0721 | 60.9002
11.5 | 1.5156 | 0.02719 | -0.0677 | 55.7411
12 | 1.5314 | 0.02944 | -0.0626 | 52.0177
12.5 | 1.5322 | 0.03308 | -0.0572 | 46.318
13 | 1.526 | 0.038 | -0.053 | 40.1579
13.5 | 1.5256 | 0.04316 | -0.0511 | 35.3475
14 | 1.5191 | 0.0498 | -0.0509 | 30.504
14.5 | 1.5076 | 0.0579 | -0.0525 | 26.038
15 | 1.4894 | 0.06772 | -0.0557 | 21.9935
15.5 | 1.4634 | 0.07935 | -0.0601 | 18.4423
16 | 1.4326 | 0.09235 | -0.0656 | 15.5127
16.5 | 1.4006 | 0.106 | -0.0715 | 13.2132
17 | 1.366 | 0.12056 | -0.0782 | 11.3305
17.5 | 1.3384 | 0.13487 | -0.0857 | 9.9236

## 27. Re 500k Mach 0.10 (1)
BIGFOIL.COM POLAR EXPORT
EM J18 2510 26 51
EM J18 2510 26 51 |  |  |  | Cl Max: | 1.336 | at alpha= | 9.5 | deg
JavaFoil+Calcfoil stall+Eppler ext transition |  |  |  | L/D Max: | 66.146 | at alpha= | 5.5 | deg
Re: | 500000 |  |  | Cd Min: | 0.01072 | at alpha= | -1 | deg
Mach: | 0.1 |  |  | Cl=0 at alpha= | -3.6102 | deg
|  |  |  | @ Cl=0.1, Cd= | 0.011284
|  |  |  | @ Cl=0.4, Cd= | 0.010805
|  |  |  | @ Cl=0.6, Cd= | 0.011679
alpha (deg) | Cl | Cd | Cm | Cl/Cd
-16.5 | -0.359 | 0.15462 | -0.029 | -2.325
-16 | -0.377 | 0.14583 | -0.03 | -2.583
-15.5 | -0.394 | 0.14093 | -0.03 | -2.793
-15 | -0.41 | 0.1324 | -0.03 | -3.096
-14.5 | -0.425 | 0.12368 | -0.029 | -3.44
-14 | -0.44 | 0.11499 | -0.029 | -3.824
-13.5 | -0.452 | 0.10865 | -0.029 | -4.164
-13 | -0.463 | 0.10422 | -0.029 | -4.442
-12.5 | -0.471 | 0.09945 | -0.029 | -4.735
-12 | -0.476 | 0.09452 | -0.027 | -5.034
-11.5 | -0.477 | 0.09014 | -0.028 | -5.296
-11 | -0.475 | 0.08366 | -0.027 | -5.676
-10.5 | -0.468 | 0.07768 | -0.027 | -6.029
-10 | -0.457 | 0.07234 | -0.027 | -6.321
-9.5 | -0.442 | 0.06757 | -0.026 | -6.536
-9 | -0.422 | 0.06277 | -0.027 | -6.716
-8.5 | -0.397 | 0.05917 | -0.028 | -6.71
-8 | -0.368 | 0.05512 | -0.028 | -6.681
-7.5 | -0.336 | 0.05208 | -0.031 | -6.449
-7 | -0.3 | 0.04904 | -0.034 | -6.118
-6.5 | -0.325 | 0.01447 | -0.086 | -22.454
-6 | -0.273 | 0.0141 | -0.086 | -19.369
-5.5 | -0.219 | 0.0137 | -0.086 | -15.975
-5 | -0.163 | 0.01331 | -0.086 | -12.22
-4.5 | -0.105 | 0.01287 | -0.087 | -8.161
-4 | -0.046 | 0.01234 | -0.087 | -3.758
-3.5 | 0.013 | 0.01181 | -0.087 | 1.085
-3 | 0.072 | 0.01141 | -0.087 | 6.345
-2.5 | 0.132 | 0.01114 | -0.088 | 11.856
-2 | 0.192 | 0.01093 | -0.088 | 17.544
-1.5 | 0.251 | 0.01081 | -0.088 | 23.267
-1 | 0.311 | 0.01072 | -0.088 | 29.006
-0.5 | 0.37 | 0.01072 | -0.088 | 34.544
0 | 0.43 | 0.01089 | -0.089 | 39.494
0.5 | 0.49 | 0.01109 | -0.089 | 44.144
1 | 0.549 | 0.01129 | -0.089 | 48.642
1.5 | 0.608 | 0.01174 | -0.089 | 51.8
2 | 0.667 | 0.01211 | -0.089 | 55.081
2.5 | 0.726 | 0.01262 | -0.09 | 57.517
3 | 0.784 | 0.01325 | -0.09 | 59.178
3.5 | 0.842 | 0.01386 | -0.09 | 60.773
4 | 0.9 | 0.01428 | -0.09 | 63.045
4.5 | 0.957 | 0.01476 | -0.09 | 64.868
5 | 1.013 | 0.01543 | -0.091 | 65.644
5.5 | 1.068 | 0.01614 | -0.091 | 66.146
6 | 1.12 | 0.01697 | -0.091 | 65.967
6.5 | 1.169 | 0.01804 | -0.091 | 64.796
7 | 1.214 | 0.01899 | -0.091 | 63.94
7.5 | 1.254 | 0.02018 | -0.091 | 62.147
8 | 1.289 | 0.02168 | -0.091 | 59.446
8.5 | 1.311 | 0.02034 | -0.091 | 64.482
9 | 1.328 | 0.02355 | -0.091 | 56.378
9.5 | 1.336 | 0.02498 | -0.09 | 53.493
10 | 1.334 | 0.02689 | -0.09 | 49.61
10.5 | 1.319 | 0.02947 | -0.088 | 44.756
11 | 1.286 | 0.03394 | -0.086 | 37.9
11.5 | 1.227 | 0.04409 | -0.082 | 27.838
12 | 1.118 | 0.0749 | -0.067 | 14.93
12.5 | 1.054 | 0.09634 | -0.046 | 10.944
13 | 1.024 | 0.10317 | -0.035 | 9.921
13.5 | 0.993 | 0.11067 | -0.033 | 8.971
14 | 0.957 | 0.11806 | -0.03 | 8.103
14.5 | 0.918 | 0.12459 | -0.031 | 7.372

## 28. Re 500k Mach 0.10 (2)
BIGFOIL.COM POLAR EXPORT
EM J18 2510 26 51
EM J18 2510 26 51 |  |  |  | Cl Max: | 1.526 | at alpha= | 12 | deg
XFOIL ncrit=9 |  |  |  | L/D Max: | 93.1173 | at alpha= | 4 | deg
Re: | 500000 |  |  | Cd Min: | 0.25209 | at alpha= | -20 | deg
Mach: | 0.1 |  |  | Cl=0 at alpha= | -3.53 | deg
|  |  |  | @ Cl=0.1, Cd= | 0.0073275
|  |  |  | @ Cl=0.4, Cd= | 0.0064979
|  |  |  | @ Cl=0.6, Cd= | 0.0070937
alpha (deg) | Cl | Cd | Cm | Cl/Cd
-20 | -0.7489 | 0.25209 | 0.0584 | -2.9708
-19.5 | -0.7311 | 0.24468 | 0.0549 | -2.988
-19 | -0.7131 | 0.23865 | 0.0518 | -2.9881
-18.5 | -0.6953 | 0.23244 | 0.048 | -2.9913
-18 | -0.6777 | 0.22589 | 0.0441 | -3.0001
-17.5 | -0.6604 | 0.21894 | 0.0401 | -3.0164
-17 | -0.6456 | 0.21058 | 0.0338 | -3.0658
-16 | -0.6131 | 0.19609 | 0.0277 | -3.1266
-15.5 | -0.5964 | 0.18989 | 0.0247 | -3.1408
-15 | -0.581 | 0.18306 | 0.0214 | -3.1738
-14.5 | -0.5684 | 0.17469 | 0.0165 | -3.2538
-14 | -0.5601 | 0.166 | 0.011 | -3.3741
-13.5 | -0.5516 | 0.15693 | 0.0077 | -3.5149
-13 | -0.5352 | 0.15093 | 0.0066 | -3.546
-12.5 | -0.5221 | 0.14434 | 0.0042 | -3.6172
-12 | -0.5117 | 0.1369 | 0.0011 | -3.7378
-11.5 | -0.5089 | 0.12667 | -0.0048 | -4.0175
-11 | -0.5049 | 0.11667 | -0.0101 | -4.3276
-10.5 | -0.5079 | 0.10682 | -0.0133 | -4.7547
-10 | -0.4974 | 0.10055 | -0.0156 | -4.9468
-9.5 | -0.6539 | 0.04401 | -0.0607 | -14.858
-9 | -0.6593 | 0.03331 | -0.0673 | -19.7929
-8.5 | -0.6357 | 0.0267 | -0.0682 | -23.809
-8 | -0.598 | 0.02183 | -0.0682 | -27.3935
-7.5 | -0.5543 | 0.01866 | -0.0679 | -29.7053
-7 | -0.5064 | 0.01654 | -0.0673 | -30.6167
-6.5 | -0.4464 | 0.01473 | -0.0688 | -30.3055
-6 | -0.3715 | 0.01272 | -0.0735 | -29.206
-5.5 | -0.2961 | 0.01142 | -0.0779 | -25.9282
-5 | -0.2195 | 0.01027 | -0.0825 | -21.3729
-4.5 | -0.1407 | 0.0094 | -0.0876 | -14.9681
-4 | -0.0673 | 0.00868 | -0.0914 | -7.7535
-3.5 | 0.0043 | 0.00804 | -0.0947 | 0.53483
-3 | 0.0671 | 0.00756 | -0.0959 | 8.8757
-2.5 | 0.1237 | 0.00716 | -0.0955 | 17.2765
-2 | 0.179 | 0.00685 | -0.0948 | 26.1314
-1.5 | 0.2344 | 0.00662 | -0.0941 | 35.4079
-1 | 0.2903 | 0.00649 | -0.0935 | 44.7304
-0.5 | 0.3464 | 0.00645 | -0.0929 | 53.7054
0 | 0.4024 | 0.0065 | -0.0924 | 61.9077
0.5 | 0.4581 | 0.00662 | -0.0918 | 69.1994
1 | 0.5128 | 0.00678 | -0.091 | 75.6342
1.5 | 0.5655 | 0.00697 | -0.0898 | 81.1334
2 | 0.6129 | 0.00714 | -0.0874 | 85.8403
2.5 | 0.6626 | 0.00732 | -0.0857 | 90.5191
3 | 0.7204 | 0.00783 | -0.0861 | 92.0051
3.5 | 0.7773 | 0.00837 | -0.0864 | 92.8674
4 | 0.8334 | 0.00895 | -0.0865 | 93.1173
4.5 | 0.8891 | 0.00956 | -0.0866 | 93.0021
5 | 0.9441 | 0.0102 | -0.0865 | 92.5588
5.5 | 0.9987 | 0.01085 | -0.0864 | 92.0461
6 | 1.0525 | 0.01158 | -0.0861 | 90.8895
6.5 | 1.1054 | 0.01236 | -0.0857 | 89.4337
7 | 1.1575 | 0.0132 | -0.0852 | 87.6894
7.5 | 1.2083 | 0.01415 | -0.0845 | 85.3922
8 | 1.2577 | 0.01522 | -0.0836 | 82.6347
8.5 | 1.3052 | 0.01643 | -0.0824 | 79.44
9 | 1.3501 | 0.01789 | -0.0809 | 75.4667
9.5 | 1.3932 | 0.0194 | -0.079 | 71.8144
10 | 1.4328 | 0.02115 | -0.0767 | 67.7447
10.5 | 1.466 | 0.02332 | -0.0736 | 62.8645
11 | 1.4966 | 0.0254 | -0.0703 | 58.9213
11.5 | 1.5138 | 0.02798 | -0.0651 | 54.1029
12 | 1.526 | 0.03061 | -0.06 | 49.853
12.5 | 1.5177 | 0.0353 | -0.0545 | 42.9943
13 | 1.5159 | 0.04028 | -0.0516 | 37.6341
13.5 | 1.5113 | 0.04636 | -0.0504 | 32.5992
14 | 1.5009 | 0.05401 | -0.0512 | 27.7893
14.5 | 1.4853 | 0.06322 | -0.0538 | 23.4941
15 | 1.4633 | 0.07407 | -0.0579 | 19.7556
15.5 | 1.4356 | 0.08641 | -0.0629 | 16.6138
16 | 1.405 | 0.09974 | -0.0688 | 14.0866
16.5 | 1.3745 | 0.11359 | -0.0752 | 12.1005
17 | 1.3434 | 0.12802 | -0.0824 | 10.4937

## 29. Re 500k Mach 0.25 (1)
BIGFOIL.COM POLAR EXPORT
EM J18 2510 26 51
EM J18 2510 26 51 |  |  |  | Cl Max: | 1.316 | at alpha= | 9 | deg
JavaFoil+Calcfoil stall+Eppler ext transition |  |  |  | L/D Max: | 65.678 | at alpha= | 5.5 | deg
Re: | 500000 |  |  | Cd Min: | 0.01087 | at alpha= | -0.5 | deg
Mach: | 0.25 |  |  | Cl=0 at alpha= | -3.6066 | deg
|  |  |  | @ Cl=0.1, Cd= | 0.011486
|  |  |  | @ Cl=0.4, Cd= | 0.010935
|  |  |  | @ Cl=0.6, Cd= | 0.011829
alpha (deg) | Cl | Cd | Cm | Cl/Cd
-15 | -0.065 | 0.1411 | -0.033 | -0.463
-14.5 | -0.062 | 0.13398 | -0.032 | -0.466
-14 | -0.166 | 0.1259 | -0.032 | -1.322
-13.5 | -0.221 | 0.11738 | -0.031 | -1.884
-13 | -0.267 | 0.11197 | -0.031 | -2.382
-12.5 | -0.306 | 0.10387 | -0.031 | -2.949
-12 | -0.34 | 0.09847 | -0.03 | -3.456
-11.5 | -0.368 | 0.09149 | -0.03 | -4.026
-11 | -0.39 | 0.08669 | -0.03 | -4.497
-10.5 | -0.404 | 0.08419 | -0.028 | -4.8
-10 | -0.411 | 0.07878 | -0.029 | -5.217
-9.5 | -0.41 | 0.07155 | -0.027 | -5.731
-9 | -0.402 | 0.06668 | -0.028 | -6.023
-8.5 | -0.386 | 0.06171 | -0.027 | -6.254
-8 | -0.364 | 0.05699 | -0.029 | -6.382
-7.5 | -0.335 | 0.05335 | -0.029 | -6.288
-7 | -0.302 | 0.0498 | -0.031 | -6.068
-6.5 | -0.265 | 0.04694 | -0.033 | -5.637
-6 | -0.278 | 0.0144 | -0.088 | -19.341
-5.5 | -0.224 | 0.01393 | -0.088 | -16.074
-5 | -0.167 | 0.01357 | -0.089 | -12.287
-4.5 | -0.108 | 0.01315 | -0.089 | -8.197
-4 | -0.048 | 0.01251 | -0.089 | -3.807
-3.5 | 0.013 | 0.012 | -0.089 | 1.098
-3 | 0.074 | 0.01162 | -0.09 | 6.4
-2.5 | 0.136 | 0.0113 | -0.09 | 12.008
-2 | 0.197 | 0.01106 | -0.09 | 17.809
-1.5 | 0.258 | 0.01099 | -0.09 | 23.514
-1 | 0.32 | 0.0109 | -0.091 | 29.303
-0.5 | 0.381 | 0.01087 | -0.091 | 35.018
0 | 0.442 | 0.01108 | -0.091 | 39.901
0.5 | 0.503 | 0.01139 | -0.091 | 44.185
1 | 0.564 | 0.01164 | -0.092 | 48.462
1.5 | 0.625 | 0.01196 | -0.092 | 52.233
2 | 0.685 | 0.01241 | -0.092 | 55.205
2.5 | 0.746 | 0.01296 | -0.092 | 57.549
3 | 0.806 | 0.01358 | -0.092 | 59.328
3.5 | 0.865 | 0.0142 | -0.093 | 60.949
4 | 0.924 | 0.01469 | -0.093 | 62.917
4.5 | 0.983 | 0.01515 | -0.093 | 64.851
5 | 1.04 | 0.0159 | -0.093 | 65.379
5.5 | 1.095 | 0.01667 | -0.093 | 65.678
6 | 1.147 | 0.01763 | -0.093 | 65.093
6.5 | 1.196 | 0.0187 | -0.094 | 63.962
7 | 1.24 | 0.02003 | -0.094 | 61.908
7.5 | 1.276 | 0.02158 | -0.094 | 59.153
8 | 1.306 | 0.02317 | -0.094 | 56.346
8.5 | 1.313 | 0.02373 | -0.093 | 55.317
9 | 1.316 | 0.02535 | -0.093 | 51.901
9.5 | 1.304 | 0.02753 | -0.092 | 47.354
10 | 1.267 | 0.03141 | -0.09 | 40.352
10.5 | 1.199 | 0.04008 | -0.085 | 29.905
11 | 1.042 | 0.07879 | -0.059 | 13.226
11.5 | 0.984 | 0.09061 | -0.041 | 10.858
12 | 0.934 | 0.09866 | -0.031 | 9.472
12.5 | 0.879 | 0.10575 | -0.03 | 8.311
13 | 0.816 | 0.11586 | -0.03 | 7.039
13.5 | 0.742 | 0.12534 | -0.03 | 5.923
14 | 0.66 | 0.13157 | -0.03 | 5.016

## 30. Re 500k Mach 0.25 (2)
BIGFOIL.COM POLAR EXPORT
EM J18 2510 26 51
EM J18 2510 26 51 |  |  |  | Cl Max: | 1.4869 | at alpha= | 11.5 | deg
XFOIL ncrit=9 |  |  |  | L/D Max: | 92.465 | at alpha= | 4 | deg
Re: | 500000 |  |  | Cd Min: | 0.24941 | at alpha= | -19.5 | deg
Mach: | 0.25 |  |  | Cl=0 at alpha= | -3.5213 | deg
|  |  |  | @ Cl=0.1, Cd= | 0.0074615
|  |  |  | @ Cl=0.4, Cd= | 0.0066457
|  |  |  | @ Cl=0.6, Cd= | 0.0072786
alpha (deg) | Cl | Cd | Cm | Cl/Cd
-19.5 | -0.7417 | 0.24941 | 0.0576 | -2.9738
-19 | -0.7229 | 0.24306 | 0.0538 | -2.9742
-18.5 | -0.7041 | 0.23644 | 0.0496 | -2.9779
-18 | -0.6854 | 0.22953 | 0.0455 | -2.9861
-17.5 | -0.6668 | 0.22208 | 0.0411 | -3.0025
-17 | -0.6517 | 0.21393 | 0.0344 | -3.0463
-16.5 | -0.6343 | 0.20585 | 0.0312 | -3.0814
-16 | -0.6154 | 0.19958 | 0.0288 | -3.0835
-15.5 | -0.5979 | 0.19295 | 0.0254 | -3.0987
-15 | -0.5814 | 0.18568 | 0.0217 | -3.1312
-14.5 | -0.5704 | 0.17697 | 0.0154 | -3.2231
-14 | -0.5583 | 0.16878 | 0.0109 | -3.3079
-13.5 | -0.5433 | 0.16095 | 0.0094 | -3.3756
-13 | -0.5275 | 0.15452 | 0.0073 | -3.4138
-12.5 | -0.5142 | 0.14742 | 0.0044 | -3.488
-12 | -0.5036 | 0.13956 | 0.001 | -3.6085
-11.5 | -0.5004 | 0.12923 | -0.0057 | -3.8722
-11 | -0.4937 | 0.12 | -0.01 | -4.1142
-10.5 | -0.4876 | 0.11266 | -0.0112 | -4.3281
-10 | -0.4771 | 0.10579 | -0.0138 | -4.5099
-9.5 | -0.5083 | 0.08631 | -0.0235 | -5.8892
-9 | -0.5133 | 0.07615 | -0.0292 | -6.7406
-8.5 | -0.6174 | 0.03834 | -0.0643 | -16.1033
-8 | -0.6142 | 0.0299 | -0.0667 | -20.5418
-7.5 | -0.5837 | 0.02324 | -0.068 | -25.1162
-7 | -0.5384 | 0.02017 | -0.0677 | -26.6931
-6.5 | -0.4628 | 0.01637 | -0.0723 | -28.2712
-6 | -0.3841 | 0.01363 | -0.0771 | -28.1805
-5.5 | -0.3065 | 0.01199 | -0.0813 | -25.563
-5 | -0.2249 | 0.01066 | -0.0862 | -21.0976
-4.5 | -0.1461 | 0.0097 | -0.0905 | -15.0619
-4 | -0.0674 | 0.00885 | -0.0949 | -7.6158
-3.5 | 0.003 | 0.0082 | -0.0973 | 0.36585
-3 | 0.0662 | 0.0077 | -0.098 | 8.5974
-2.5 | 0.1243 | 0.00729 | -0.0975 | 17.0508
-2 | 0.1816 | 0.00698 | -0.0967 | 26.0172
-1.5 | 0.2393 | 0.00674 | -0.0961 | 35.5045
-1 | 0.2975 | 0.00661 | -0.0956 | 45.0076
-0.5 | 0.3557 | 0.0066 | -0.095 | 53.8939
0 | 0.4138 | 0.00666 | -0.0945 | 62.1321
0.5 | 0.4716 | 0.00679 | -0.094 | 69.4551
1 | 0.5284 | 0.00698 | -0.0932 | 75.702
1.5 | 0.5834 | 0.00721 | -0.0921 | 80.9154
2 | 0.6342 | 0.00742 | -0.09 | 85.4717
2.5 | 0.6817 | 0.00757 | -0.0872 | 90.0528
3 | 0.7417 | 0.0081 | -0.0877 | 91.5679
3.5 | 0.8007 | 0.00867 | -0.0879 | 92.3529
4 | 0.859 | 0.00929 | -0.0879 | 92.465
4.5 | 0.9167 | 0.00993 | -0.0878 | 92.3162
5 | 0.9739 | 0.0106 | -0.0875 | 91.8774
5.5 | 1.0304 | 0.01133 | -0.0871 | 90.9444
6 | 1.0862 | 0.01212 | -0.0865 | 89.6205
6.5 | 1.1412 | 0.01297 | -0.0857 | 87.9877
7 | 1.1947 | 0.01397 | -0.0847 | 85.519
7.5 | 1.2466 | 0.0151 | -0.0834 | 82.5563
8 | 1.2966 | 0.01639 | -0.0818 | 79.1092
8.5 | 1.3444 | 0.01784 | -0.0799 | 75.3587
9 | 1.3871 | 0.01972 | -0.0772 | 70.3398
9.5 | 1.4262 | 0.02175 | -0.074 | 65.5724
10 | 1.4563 | 0.02429 | -0.0697 | 59.9547
10.5 | 1.4793 | 0.02683 | -0.0646 | 55.136
11 | 1.481 | 0.03045 | -0.0577 | 48.6371
11.5 | 1.4869 | 0.03436 | -0.0531 | 43.2742
12 | 1.4804 | 0.04009 | -0.0501 | 36.9269
12.5 | 1.4576 | 0.04877 | -0.0497 | 29.8872
13 | 1.4424 | 0.05789 | -0.0517 | 24.9162
13.5 | 1.4185 | 0.06906 | -0.0556 | 20.5401
14 | 1.3889 | 0.08173 | -0.061 | 16.9938
14.5 | 1.3563 | 0.09555 | -0.0673 | 14.1947
15 | 1.3228 | 0.11017 | -0.0743 | 12.0069
15.5 | 1.2898 | 0.12541 | -0.0822 | 10.2847
16 | 1.2584 | 0.14131 | -0.0911 | 8.9052
16.5 | 1.2274 | 0.15821 | -0.1011 | 7.758

## 31. Re 500k Mach 0.50 (1)
BIGFOIL.COM POLAR EXPORT
EM J18 2510 26 51
EM J18 2510 26 51 |  |  |  | Cl Max: | 1.284 | at alpha= | 6.5 | deg
JavaFoil+Calcfoil stall+Eppler ext transition |  |  |  | L/D Max: | 62.835 | at alpha= | 5 | deg
Re: | 500000 |  |  | Cd Min: | 0.01169 | at alpha= | -1.5 | deg
Mach: | 0.5 |  |  | Cl=0 at alpha= | -3.6103 | deg
|  |  |  | @ Cl=0.1, Cd= | 0.012249
|  |  |  | @ Cl=0.4, Cd= | 0.011745
|  |  |  | @ Cl=0.6, Cd= | 0.012434
alpha (deg) | Cl | Cd | Cm | Cl/Cd
-20 | -0.891 | 0.23063 | -0.05 | -3.865
-19.5 | -0.864 | 0.22337 | -0.05 | -3.87
-19 | -0.838 | 0.22273 | -0.05 | -3.762
-18.5 | -0.811 | 0.21362 | -0.05 | -3.799
-18 | -0.785 | 0.21145 | -0.05 | -3.712
-17.5 | -0.758 | 0.20196 | -0.05 | -3.754
-17 | -0.73 | 0.19595 | -0.048 | -3.724
-16.5 | -0.703 | 0.19102 | -0.048 | -3.679
-16 | -0.676 | 0.18478 | -0.048 | -3.658
-15.5 | -0.649 | 0.17616 | -0.048 | -3.685
-15 | -0.622 | 0.17254 | -0.048 | -3.607
-14.5 | -0.594 | 0.16348 | -0.046 | -3.635
-14 | -0.567 | 0.16014 | -0.046 | -3.542
-13.5 | -0.54 | 0.15149 | -0.046 | -3.566
-13 | -0.513 | 0.14774 | -0.046 | -3.474
-12.5 | -0.485 | 0.14295 | -0.044 | -3.396
-12 | -0.458 | 0.13942 | -0.043 | -3.287
-11.5 | -0.431 | 0.13539 | -0.043 | -3.185
-11 | -0.404 | 0.12744 | -0.043 | -3.171
-10.5 | -0.376 | 0.11857 | -0.041 | -3.175
-10 | -0.349 | 0.11242 | -0.041 | -3.107
-9.5 | -0.322 | 0.11148 | -0.039 | -2.887
-9 | -0.295 | 0.10528 | -0.039 | -2.799
-8.5 | -0.267 | 0.0825 | -0.037 | -3.239
-8 | -0.24 | 0.06583 | -0.037 | -3.645
-7.5 | -0.213 | 0.06456 | -0.035 | -3.294
-7 | -0.185 | 0.05499 | -0.035 | -3.371
-6.5 | -0.227 | 0.0557 | -0.031 | -4.077
-6 | -0.227 | 0.04825 | -0.032 | -4.708
-5.5 | -0.192 | 0.04403 | -0.036 | -4.363
-5 | -0.182 | 0.01469 | -0.099 | -12.411
-4.5 | -0.119 | 0.0141 | -0.099 | -8.451
-4 | -0.053 | 0.01338 | -0.1 | -3.956
-3.5 | 0.015 | 0.01289 | -0.1 | 1.139
-3 | 0.083 | 0.01234 | -0.1 | 6.725
-2.5 | 0.152 | 0.01197 | -0.101 | 12.664
-2 | 0.22 | 0.01179 | -0.101 | 18.673
-1.5 | 0.289 | 0.01169 | -0.101 | 24.697
-1 | 0.357 | 0.01172 | -0.101 | 30.454
-0.5 | 0.425 | 0.01176 | -0.102 | 36.17
0 | 0.494 | 0.01192 | -0.102 | 41.444
0.5 | 0.562 | 0.01225 | -0.102 | 45.876
1 | 0.63 | 0.01258 | -0.102 | 50.095
1.5 | 0.698 | 0.01318 | -0.103 | 52.957
2 | 0.765 | 0.01383 | -0.103 | 55.342
2.5 | 0.832 | 0.01443 | -0.103 | 57.656
3 | 0.899 | 0.01525 | -0.103 | 58.917
3.5 | 0.964 | 0.01586 | -0.103 | 60.797
4 | 1.029 | 0.01661 | -0.104 | 61.964
4.5 | 1.093 | 0.01746 | -0.104 | 62.577
5 | 1.153 | 0.01835 | -0.104 | 62.835
5.5 | 1.209 | 0.01973 | -0.104 | 61.308
6 | 1.257 | 0.02137 | -0.104 | 58.834
6.5 | 1.284 | 0.02078 | -0.104 | 61.79
7 | 1.282 | 0.02532 | -0.103 | 50.648
7.5 | 1.209 | 0.02938 | -0.101 | 41.141
8 | 0.629 | 0.06721 | -0.032 | 9.354
8.5 | 0.655 | 0.07617 | -0.036 | 8.605
9 | 0.682 | 0.0903 | -0.039 | 7.556
9.5 | 0.709 | 0.11041 | -0.041 | 6.423
10 | 0.736 | 0.11686 | -0.044 | 6.3
10.5 | 0.764 | 0.12705 | -0.047 | 6.01
11 | 0.79 | 0.13045 | -0.047 | 6.055
11.5 | 0.818 | 0.14202 | -0.051 | 5.758

## 32. Re 500k Mach 0.50 (2)
BIGFOIL.COM POLAR EXPORT
EM J18 2510 26 51
EM J18 2510 26 51 |  |  |  | Cl Max: | 1.4282 | at alpha= | 8.5 | deg
XFOIL ncrit=9 |  |  |  | L/D Max: | 90.1296 | at alpha= | 3.5 | deg
Re: | 500000 |  |  | Cd Min: | 0.28108 | at alpha= | -20 | deg
Mach: | 0.5 |  |  | Cl=0 at alpha= | -3.4211 | deg
|  |  |  | @ Cl=0.1, Cd= | 0.008057
|  |  |  | @ Cl=0.4, Cd= | 0.0072261
|  |  |  | @ Cl=0.6, Cd= | 0.007879
alpha (deg) | Cl | Cd | Cm | Cl/Cd
-20 | -0.8232 | 0.28108 | 0.073 | -2.9287
-19.5 | -0.7998 | 0.27289 | 0.0677 | -2.9309
-19 | -0.7763 | 0.26455 | 0.0624 | -2.9344
-18.5 | -0.7526 | 0.256 | 0.0571 | -2.9398
-18 | -0.7292 | 0.24712 | 0.0507 | -2.9508
-17.5 | -0.7081 | 0.23879 | 0.0442 | -2.9654
-17 | -0.6841 | 0.23003 | 0.0415 | -2.974
-16.5 | -0.6614 | 0.22231 | 0.0373 | -2.9751
-16 | -0.6391 | 0.21431 | 0.0328 | -2.9821
-15.5 | -0.6179 | 0.20563 | 0.0266 | -3.0049
-15 | -0.6009 | 0.19744 | 0.0201 | -3.0435
-14.5 | -0.5768 | 0.18874 | 0.0186 | -3.0561
-14 | -0.556 | 0.18121 | 0.0152 | -3.0683
-13.5 | -0.5363 | 0.17345 | 0.0114 | -3.092
-13 | -0.5179 | 0.16528 | 0.0074 | -3.1335
-12.5 | -0.5061 | 0.15642 | 0.0005 | -3.2355
-12 | -0.4922 | 0.14779 | -0.0039 | -3.3304
-11.5 | -0.4727 | 0.14005 | -0.0044 | -3.3752
-11 | -0.4568 | 0.13276 | -0.007 | -3.4408
-10.5 | -0.4437 | 0.12479 | -0.0105 | -3.5556
-10 | -0.438 | 0.11524 | -0.0175 | -3.8008
-9.5 | -0.4283 | 0.10651 | -0.0213 | -4.0212
-9 | -0.4263 | 0.09659 | -0.0236 | -4.4135
-8.5 | -0.4186 | 0.08864 | -0.0268 | -4.7225
-8 | -0.4212 | 0.07878 | -0.0319 | -5.3465
-7.5 | -0.4344 | 0.06779 | -0.0381 | -6.408
-7 | -0.467 | 0.05877 | -0.0397 | -7.9462
-6 | -0.4443 | 0.0262 | -0.0838 | -16.958
-5.5 | -0.3568 | 0.01733 | -0.0952 | -20.5886
-5 | -0.261 | 0.01334 | -0.1007 | -19.5652
-4.5 | -0.1684 | 0.0111 | -0.1047 | -15.1712
-4 | -0.0839 | 0.00984 | -0.1071 | -8.5264
-3.5 | -0.0109 | 0.009 | -0.1073 | -1.2111
-3 | 0.0582 | 0.00836 | -0.1067 | 6.9617
-2.5 | 0.1258 | 0.00787 | -0.106 | 15.9848
-2 | 0.1936 | 0.00752 | -0.1055 | 25.7447
-1.5 | 0.2616 | 0.00729 | -0.105 | 35.8848
-1 | 0.3295 | 0.00719 | -0.1047 | 45.8275
-0.5 | 0.3971 | 0.00722 | -0.1043 | 55
0 | 0.4642 | 0.00736 | -0.1039 | 63.0707
0.5 | 0.5307 | 0.00758 | -0.1033 | 70.0132
1 | 0.5965 | 0.00786 | -0.1025 | 75.8906
1.5 | 0.6609 | 0.00821 | -0.1015 | 80.4994
2 | 0.7231 | 0.0086 | -0.0998 | 84.0814
2.5 | 0.7798 | 0.00895 | -0.0968 | 87.1285
3 | 0.8355 | 0.0093 | -0.0936 | 89.8387
3.5 | 0.904 | 0.01003 | -0.0933 | 90.1296
4 | 0.9717 | 0.01079 | -0.0925 | 90.0556
4.5 | 1.0384 | 0.01163 | -0.0913 | 89.2863
5 | 1.1045 | 0.01254 | -0.0897 | 88.0781
5.5 | 1.1688 | 0.0136 | -0.0875 | 85.9412
6 | 1.2314 | 0.01483 | -0.0848 | 83.0344
6.5 | 1.2914 | 0.01626 | -0.0814 | 79.4219
7 | 1.3465 | 0.01802 | -0.0771 | 74.7225
7.5 | 1.3926 | 0.02032 | -0.0716 | 68.5335
8 | 1.422 | 0.02325 | -0.0641 | 61.1613
8.5 | 1.4282 | 0.02755 | -0.0558 | 51.8403
9 | 1.4212 | 0.03373 | -0.0503 | 42.1346
9.5 | 1.4021 | 0.04243 | -0.0488 | 33.045
10 | 1.3736 | 0.05365 | -0.0519 | 25.603
10.5 | 1.3383 | 0.06676 | -0.058 | 20.0464
11 | 1.2995 | 0.08081 | -0.065 | 16.0809
11.5 | 1.2603 | 0.09523 | -0.0723 | 13.2343
12 | 1.223 | 0.10994 | -0.0801 | 11.1242
12.5 | 1.1884 | 0.12512 | -0.0886 | 9.4981
13 | 1.1565 | 0.14113 | -0.0981 | 8.1946
13.5 | 1.1266 | 0.15831 | -0.1087 | 7.1164

## 33. Re 750k Mach 0.00 (1)
BIGFOIL.COM POLAR EXPORT
EM J18 2510 26 51
EM J18 2510 26 51 |  |  |  | Cl Max: | 1.348 | at alpha= | 10 | deg
JavaFoil+Calcfoil stall+Eppler ext transition |  |  |  | L/D Max: | 71.246 | at alpha= | 5.5 | deg
Re: | 750000 |  |  | Cd Min: | 0.01009 | at alpha= | -1 | deg
Mach: | 0 |  |  | Cl=0 at alpha= | -3.6102 | deg
|  |  |  | @ Cl=0.1, Cd= | 0.010567
|  |  |  | @ Cl=0.4, Cd= | 0.010234
|  |  |  | @ Cl=0.6, Cd= | 0.010949
alpha (deg) | Cl | Cd | Cm | Cl/Cd
-17 | -0.386 | 0.14961 | -0.031 | -2.579
-16.5 | -0.401 | 0.14307 | -0.031 | -2.801
-16 | -0.416 | 0.13817 | -0.031 | -3.008
-15.5 | -0.43 | 0.12985 | -0.031 | -3.311
-15 | -0.443 | 0.12247 | -0.031 | -3.621
-14.5 | -0.456 | 0.11676 | -0.031 | -3.906
-14 | -0.467 | 0.11001 | -0.031 | -4.248
-13.5 | -0.477 | 0.10509 | -0.03 | -4.538
-13 | -0.484 | 0.09798 | -0.03 | -4.943
-12.5 | -0.489 | 0.09384 | -0.03 | -5.212
-12 | -0.491 | 0.08783 | -0.029 | -5.59
-11.5 | -0.49 | 0.08322 | -0.029 | -5.885
-11 | -0.485 | 0.0788 | -0.028 | -6.149
-10.5 | -0.476 | 0.07396 | -0.027 | -6.431
-10 | -0.463 | 0.07031 | -0.028 | -6.579
-9.5 | -0.445 | 0.06537 | -0.028 | -6.811
-9 | -0.424 | 0.06097 | -0.03 | -6.953
-8.5 | -0.398 | 0.0573 | -0.032 | -6.954
-8 | -0.37 | 0.05349 | -0.038 | -6.915
-7.5 | -0.418 | 0.01456 | -0.085 | -28.721
-7 | -0.373 | 0.01397 | -0.085 | -26.678
-6.5 | -0.324 | 0.0135 | -0.085 | -23.991
-6 | -0.272 | 0.01312 | -0.085 | -20.751
-5.5 | -0.218 | 0.01274 | -0.086 | -17.106
-5 | -0.162 | 0.01247 | -0.086 | -12.994
-4.5 | -0.105 | 0.01201 | -0.086 | -8.707
-4 | -0.046 | 0.01151 | -0.086 | -4.01
-3.5 | 0.013 | 0.01103 | -0.087 | 1.157
-3 | 0.072 | 0.01069 | -0.087 | 6.735
-2.5 | 0.131 | 0.01043 | -0.087 | 12.596
-2 | 0.191 | 0.01028 | -0.087 | 18.56
-1.5 | 0.25 | 0.01016 | -0.088 | 24.624
-1 | 0.309 | 0.01009 | -0.088 | 30.656
-0.5 | 0.369 | 0.01015 | -0.088 | 36.323
0 | 0.428 | 0.01031 | -0.088 | 41.521
0.5 | 0.487 | 0.01051 | -0.088 | 46.374
1 | 0.546 | 0.01072 | -0.089 | 50.933
1.5 | 0.605 | 0.01097 | -0.089 | 55.146
2 | 0.664 | 0.01132 | -0.089 | 58.627
2.5 | 0.722 | 0.01173 | -0.089 | 61.564
3 | 0.78 | 0.01227 | -0.089 | 63.6
3.5 | 0.838 | 0.01287 | -0.09 | 65.158
4 | 0.896 | 0.01335 | -0.09 | 67.07
4.5 | 0.952 | 0.0136 | -0.09 | 70.014
5 | 1.008 | 0.01424 | -0.09 | 70.821
5.5 | 1.063 | 0.01491 | -0.09 | 71.246
6 | 1.115 | 0.01567 | -0.09 | 71.122
6.5 | 1.164 | 0.01663 | -0.091 | 69.981
7 | 1.209 | 0.0175 | -0.091 | 69.091
7.5 | 1.25 | 0.01859 | -0.091 | 67.236
8 | 1.285 | 0.01989 | -0.091 | 64.618
8.5 | 1.316 | 0.02121 | -0.091 | 62.025
9 | 1.333 | 0.01972 | -0.091 | 67.59
9.5 | 1.344 | 0.02284 | -0.09 | 58.869
10 | 1.348 | 0.02431 | -0.09 | 55.442
10.5 | 1.343 | 0.02601 | -0.089 | 51.611
11 | 1.326 | 0.02839 | -0.088 | 46.696
11.5 | 1.293 | 0.03269 | -0.086 | 39.539
12 | 1.237 | 0.04193 | -0.082 | 29.488
12.5 | 1.169 | 0.05782 | -0.076 | 20.21
13 | 1.096 | 0.0805 | -0.067 | 13.621
13.5 | 1.041 | 0.0992 | -0.056 | 10.492
14 | 0.994 | 0.11165 | -0.043 | 8.905
14.5 | 0.959 | 0.1187 | -0.041 | 8.081
15 | 0.923 | 0.12666 | -0.039 | 7.286

## 34. Re 750k Mach 0.00 (2)
BIGFOIL.COM POLAR EXPORT
EM J18 2510 26 51
EM J18 2510 26 51 |  |  |  | Cl Max: | 1.6165 | at alpha= | 14 | deg
XFOIL ncrit=9 |  |  |  | L/D Max: | 102.719 | at alpha= | 4.5 | deg
Re: | 750000 |  |  | Cd Min: | 0.25045 | at alpha= | -20 | deg
Mach: | 0 |  |  | Cl=0 at alpha= | -3.536 | deg
|  |  |  | @ Cl=0.1, Cd= | 0.006406
|  |  |  | @ Cl=0.4, Cd= | 0.0059588
|  |  |  | @ Cl=0.6, Cd= | 0.0066529
alpha (deg) | Cl | Cd | Cm | Cl/Cd
-20 | -0.748 | 0.25045 | 0.059 | -2.9866
-19.5 | -0.7309 | 0.24357 | 0.0558 | -3.0008
-19 | -0.7133 | 0.23768 | 0.0522 | -3.0011
-18.5 | -0.6958 | 0.2315 | 0.0483 | -3.0056
-18 | -0.6784 | 0.22498 | 0.0444 | -3.0154
-17.5 | -0.6615 | 0.21812 | 0.0405 | -3.0327
-17 | -0.6457 | 0.20933 | 0.0351 | -3.0846
-16.5 | -0.6315 | 0.20116 | 0.0303 | -3.1393
-16 | -0.6161 | 0.19419 | 0.0279 | -3.1727
-15.5 | -0.5998 | 0.18813 | 0.025 | -3.1882
-15 | -0.5847 | 0.18144 | 0.0218 | -3.2226
-14.5 | -0.5706 | 0.17416 | 0.0183 | -3.2763
-14 | -0.5619 | 0.16426 | 0.0127 | -3.4208
-13.5 | -0.5513 | 0.15585 | 0.009 | -3.5374
-13 | -0.5462 | 0.1467 | 0.0059 | -3.7232
-12.5 | -0.5332 | 0.14047 | 0.0037 | -3.7958
-12 | -0.5219 | 0.13358 | 0.001 | -3.907
-11.5 | -0.5137 | 0.12578 | -0.0023 | -4.0841
-11 | -0.6557 | 0.07747 | -0.0234 | -8.4639
-10.5 | -0.7399 | 0.04495 | -0.0531 | -16.4605
-10 | -0.7456 | 0.03127 | -0.0691 | -23.8439
-9.5 | -0.7203 | 0.02545 | -0.0702 | -28.3026
-9 | -0.6833 | 0.02189 | -0.0698 | -31.2152
-8.5 | -0.6415 | 0.01954 | -0.0689 | -32.8301
-8 | -0.597 | 0.01595 | -0.0689 | -37.4295
-7.5 | -0.5363 | 0.01435 | -0.0711 | -37.3728
-7 | -0.4655 | 0.01302 | -0.0748 | -35.7527
-6.5 | -0.3936 | 0.01138 | -0.0789 | -34.587
-6 | -0.3226 | 0.01029 | -0.0824 | -31.3508
-5.5 | -0.2489 | 0.00941 | -0.0864 | -26.4506
-5 | -0.1767 | 0.00863 | -0.0901 | -20.4751
-4.5 | -0.111 | 0.008 | -0.0923 | -13.875
-4 | -0.0516 | 0.00745 | -0.0929 | -6.9262
-3.5 | 0.004 | 0.00701 | -0.0926 | 0.57061
-3 | 0.0592 | 0.00664 | -0.0922 | 8.9157
-2.5 | 0.115 | 0.00632 | -0.0919 | 18.1962
-2 | 0.1716 | 0.00608 | -0.0918 | 28.2237
-1.5 | 0.2286 | 0.00594 | -0.0917 | 38.4848
-1 | 0.2861 | 0.00585 | -0.0918 | 48.906
-0.5 | 0.3435 | 0.00586 | -0.0918 | 58.6177
0 | 0.4007 | 0.00596 | -0.0918 | 67.2315
0.5 | 0.4576 | 0.0061 | -0.0918 | 75.0164
1 | 0.5141 | 0.00629 | -0.0917 | 81.7329
1.5 | 0.57 | 0.00651 | -0.0915 | 87.5576
2 | 0.6246 | 0.00677 | -0.0911 | 92.26
2.5 | 0.676 | 0.007 | -0.0899 | 96.5714
3 | 0.7221 | 0.00715 | -0.0874 | 100.993
3.5 | 0.7792 | 0.00766 | -0.0878 | 101.7232
4 | 0.8356 | 0.00817 | -0.0881 | 102.2766
4.5 | 0.8916 | 0.00868 | -0.0883 | 102.7189
5 | 0.9468 | 0.00926 | -0.0883 | 102.2462
5.5 | 1.0017 | 0.00983 | -0.0883 | 101.9023
6 | 1.0557 | 0.01046 | -0.0882 | 100.9273
6.5 | 1.1089 | 0.01117 | -0.0879 | 99.2748
7 | 1.1612 | 0.01194 | -0.0875 | 97.2529
7.5 | 1.2124 | 0.01279 | -0.087 | 94.7928
8 | 1.2626 | 0.01371 | -0.0863 | 92.0934
8.5 | 1.3114 | 0.01475 | -0.0854 | 88.9085
9 | 1.3586 | 0.01588 | -0.0843 | 85.5542
9.5 | 1.4035 | 0.01721 | -0.0829 | 81.5514
10 | 1.4469 | 0.0186 | -0.0812 | 77.7903
10.5 | 1.4866 | 0.02023 | -0.0791 | 73.4849
11 | 1.527 | 0.02157 | -0.0771 | 70.7928
11.5 | 1.558 | 0.02364 | -0.0738 | 65.9052
12 | 1.5881 | 0.02544 | -0.0705 | 62.4253
12.5 | 1.5945 | 0.02828 | -0.0641 | 56.3826
13 | 1.6044 | 0.03107 | -0.0592 | 51.6382
13.5 | 1.6132 | 0.03433 | -0.0555 | 46.991
14 | 1.6165 | 0.03861 | -0.0529 | 41.8674
14.5 | 1.6104 | 0.04463 | -0.0517 | 36.0834
15.5 | 1.553 | 0.06615 | -0.0572 | 23.4769
16 | 1.5109 | 0.08065 | -0.0631 | 18.734
16.5 | 1.4706 | 0.09563 | -0.0696 | 15.378
17 | 1.4315 | 0.11089 | -0.0764 | 12.9092
17.5 | 1.3976 | 0.12573 | -0.0835 | 11.1159
18 | 1.3686 | 0.14022 | -0.091 | 9.7604
18.5 | 1.3449 | 0.15408 | -0.0986 | 8.7286
19 | 1.3252 | 0.16775 | -0.1067 | 7.8999

## 35. Re 750k Mach 0.10 (1)
BIGFOIL.COM POLAR EXPORT
EM J18 2510 26 51
EM J18 2510 26 51 |  |  |  | Cl Max: | 1.342 | at alpha= | 9.5 | deg
JavaFoil+Calcfoil stall+Eppler ext transition |  |  |  | L/D Max: | 71.251 | at alpha= | 5.5 | deg
Re: | 750000 |  |  | Cd Min: | 0.01012 | at alpha= | -1 | deg
Mach: | 0.1 |  |  | Cl=0 at alpha= | -3.6102 | deg
|  |  |  | @ Cl=0.1, Cd= | 0.010598
|  |  |  | @ Cl=0.4, Cd= | 0.010255
|  |  |  | @ Cl=0.6, Cd= | 0.010986
alpha (deg) | Cl | Cd | Cm | Cl/Cd
-16.5 | -0.36 | 0.14673 | -0.031 | -2.451
-16 | -0.377 | 0.13961 | -0.032 | -2.7
-15.5 | -0.394 | 0.12961 | -0.032 | -3.038
-15 | -0.41 | 0.12412 | -0.031 | -3.305
-14.5 | -0.426 | 0.11821 | -0.031 | -3.6
-14 | -0.44 | 0.11118 | -0.03 | -3.956
-13.5 | -0.453 | 0.10425 | -0.031 | -4.341
-13 | -0.463 | 0.09881 | -0.031 | -4.688
-12.5 | -0.471 | 0.09425 | -0.03 | -4.998
-12 | -0.476 | 0.08945 | -0.03 | -5.322
-11.5 | -0.478 | 0.08342 | -0.03 | -5.724
-11 | -0.475 | 0.07894 | -0.029 | -6.018
-10.5 | -0.468 | 0.07485 | -0.028 | -6.257
-10 | -0.457 | 0.06995 | -0.028 | -6.539
-9.5 | -0.442 | 0.06585 | -0.028 | -6.708
-9 | -0.422 | 0.06128 | -0.028 | -6.88
-8.5 | -0.397 | 0.05748 | -0.032 | -6.914
-8 | -0.369 | 0.05392 | -0.034 | -6.842
-7.5 | -0.419 | 0.01475 | -0.085 | -28.372
-7 | -0.374 | 0.01404 | -0.085 | -26.618
-6.5 | -0.325 | 0.01356 | -0.086 | -23.959
-6 | -0.273 | 0.01318 | -0.086 | -20.735
-5.5 | -0.219 | 0.01281 | -0.086 | -17.093
-5 | -0.163 | 0.01252 | -0.086 | -13.001
-4.5 | -0.105 | 0.01202 | -0.087 | -8.74
-4 | -0.046 | 0.01152 | -0.087 | -4.026
-3.5 | 0.013 | 0.01106 | -0.087 | 1.159
-3 | 0.072 | 0.01071 | -0.087 | 6.76
-2.5 | 0.132 | 0.01047 | -0.088 | 12.617
-2 | 0.192 | 0.0103 | -0.088 | 18.626
-1.5 | 0.251 | 0.0102 | -0.088 | 24.639
-1 | 0.311 | 0.01012 | -0.088 | 30.726
-0.5 | 0.37 | 0.01018 | -0.088 | 36.378
0 | 0.43 | 0.01033 | -0.089 | 41.646
0.5 | 0.49 | 0.01051 | -0.089 | 46.574
1 | 0.549 | 0.01077 | -0.089 | 50.957
1.5 | 0.608 | 0.01102 | -0.089 | 55.159
2 | 0.667 | 0.01135 | -0.089 | 58.758
2.5 | 0.726 | 0.01179 | -0.09 | 61.566
3 | 0.784 | 0.01233 | -0.09 | 63.625
3.5 | 0.842 | 0.01292 | -0.09 | 65.224
4 | 0.9 | 0.0134 | -0.09 | 67.17
4.5 | 0.957 | 0.01369 | -0.09 | 69.931
5 | 1.013 | 0.0143 | -0.091 | 70.85
5.5 | 1.068 | 0.01498 | -0.091 | 71.251
6 | 1.12 | 0.01576 | -0.091 | 71.062
6.5 | 1.169 | 0.01676 | -0.091 | 69.752
7 | 1.214 | 0.01763 | -0.091 | 68.875
7.5 | 1.254 | 0.01876 | -0.091 | 66.865
8 | 1.289 | 0.02009 | -0.091 | 64.164
8.5 | 1.318 | 0.02146 | -0.092 | 61.416
9 | 1.333 | 0.01997 | -0.091 | 66.732
9.5 | 1.342 | 0.02314 | -0.091 | 58.007
10 | 1.342 | 0.02472 | -0.09 | 54.302
10.5 | 1.332 | 0.02665 | -0.09 | 49.996
11 | 1.309 | 0.02945 | -0.088 | 44.459
11.5 | 1.269 | 0.03458 | -0.086 | 36.699
12 | 1.201 | 0.04694 | -0.081 | 25.577
12.5 | 1.123 | 0.06702 | -0.072 | 16.761
13 | 1.046 | 0.0933 | -0.058 | 11.205
13.5 | 0.999 | 0.10618 | -0.047 | 9.411
14 | 0.959 | 0.11379 | -0.038 | 8.425
14.5 | 0.92 | 0.12084 | -0.039 | 7.617

## 36. Re 750k Mach 0.10 (2)
BIGFOIL.COM POLAR EXPORT
EM J18 2510 26 51
EM J18 2510 26 51 |  |  |  | Cl Max: | 1.6018 | at alpha= | 13.5 | deg
XFOIL ncrit=9 |  |  |  | L/D Max: | 102.609 | at alpha= | 4.5 | deg
Re: | 750000 |  |  | Cd Min: | 0.25127 | at alpha= | -20 | deg
Mach: | 0.1 |  |  | Cl=0 at alpha= | -3.5305 | deg
|  |  |  | @ Cl=0.1, Cd= | 0.0064334
|  |  |  | @ Cl=0.4, Cd= | 0.0059756
|  |  |  | @ Cl=0.6, Cd= | 0.0066718
alpha (deg) | Cl | Cd | Cm | Cl/Cd
-20 | -0.7501 | 0.25127 | 0.0594 | -2.9852
-19.5 | -0.7327 | 0.24444 | 0.0562 | -2.9975
-19 | -0.715 | 0.23848 | 0.0526 | -2.9982
-18.5 | -0.6972 | 0.23223 | 0.0486 | -3.0022
-18 | -0.6797 | 0.22564 | 0.0447 | -3.0123
-17.5 | -0.4387 | 0.18072 | 0.0068 | -2.4275
-17 | -0.4271 | 0.1765 | 0.0051 | -2.4198
-16.5 | -0.4175 | 0.17201 | 0.003 | -2.4272
-16 | -0.6163 | 0.19487 | 0.0281 | -3.1626
-15.5 | -0.5998 | 0.18875 | 0.0252 | -3.1777
-15 | -0.5845 | 0.18201 | 0.0219 | -3.2114
-14.5 | -0.5702 | 0.17466 | 0.0184 | -3.2646
-14 | -0.5612 | 0.16479 | 0.0127 | -3.4055
-13.5 | -0.5503 | 0.15642 | 0.009 | -3.5181
-13 | -0.5442 | 0.14756 | 0.0061 | -3.688
-12.5 | -0.5308 | 0.14134 | 0.0039 | -3.7555
-12 | -0.5195 | 0.13436 | 0.0011 | -3.8665
-11.5 | -0.5112 | 0.12651 | -0.0022 | -4.0408
-11 | -0.5073 | 0.11718 | -0.0064 | -4.3292
-10.5 | -0.696 | 0.0586 | -0.0375 | -11.8771
-10 | -0.7289 | 0.0365 | -0.0658 | -19.9699
-9.5 | -0.719 | 0.02793 | -0.0699 | -25.7429
-9 | -0.6874 | 0.02327 | -0.0699 | -29.5402
-8.5 | -0.6472 | 0.02036 | -0.0691 | -31.7878
-8 | -0.6033 | 0.01665 | -0.069 | -36.2342
-7.5 | -0.5403 | 0.01467 | -0.0717 | -36.8303
-7 | -0.4689 | 0.01326 | -0.0755 | -35.362
-6.5 | -0.3967 | 0.01153 | -0.0795 | -34.4059
-6 | -0.3249 | 0.01042 | -0.083 | -31.1804
-5.5 | -0.2504 | 0.00952 | -0.0871 | -26.3025
-5 | -0.1784 | 0.00867 | -0.0906 | -20.5767
-4.5 | -0.1119 | 0.00803 | -0.0928 | -13.9352
-4 | -0.0524 | 0.00749 | -0.0933 | -6.996
-3.5 | 0.0034 | 0.00704 | -0.093 | 0.48295
-3 | 0.059 | 0.00666 | -0.0926 | 8.8589
-2.5 | 0.1151 | 0.00635 | -0.0922 | 18.126
-2 | 0.1722 | 0.0061 | -0.0921 | 28.2295
-1.5 | 0.2297 | 0.00595 | -0.0921 | 38.605
-1 | 0.2874 | 0.00588 | -0.0922 | 48.8776
-0.5 | 0.3452 | 0.00589 | -0.0922 | 58.6078
0 | 0.4028 | 0.00598 | -0.0922 | 67.3579
0.5 | 0.4601 | 0.00614 | -0.0922 | 74.9349
1 | 0.517 | 0.00632 | -0.0922 | 81.8038
1.5 | 0.5732 | 0.00655 | -0.092 | 87.5115
2 | 0.6282 | 0.0068 | -0.0915 | 92.3824
2.5 | 0.6801 | 0.00705 | -0.0903 | 96.4681
3 | 0.7261 | 0.0072 | -0.0877 | 100.8472
3.5 | 0.7836 | 0.0077 | -0.0881 | 101.7662
4 | 0.8404 | 0.00822 | -0.0884 | 102.2384
4.5 | 0.8968 | 0.00874 | -0.0885 | 102.6087
5 | 0.9524 | 0.00931 | -0.0886 | 102.2986
5.5 | 1.0077 | 0.0099 | -0.0885 | 101.7879
6 | 1.062 | 0.01055 | -0.0883 | 100.6635
7 | 1.1681 | 0.01208 | -0.0875 | 96.697
7.5 | 1.2196 | 0.01296 | -0.0869 | 94.1049
8 | 1.27 | 0.01391 | -0.0861 | 91.3012
8.5 | 1.3193 | 0.01494 | -0.0851 | 88.3066
9 | 1.366 | 0.01622 | -0.0838 | 84.217
9.5 | 1.4121 | 0.01744 | -0.0823 | 80.969
10 | 1.4551 | 0.0189 | -0.0805 | 76.9894
10.5 | 1.4947 | 0.02057 | -0.0781 | 72.6641
11 | 1.5315 | 0.02229 | -0.0755 | 68.7079
11.5 | 1.5624 | 0.0243 | -0.0721 | 64.2963
12 | 1.5872 | 0.02636 | -0.0679 | 60.2124
12.5 | 1.5841 | 0.02983 | -0.0607 | 53.1043
13 | 1.5967 | 0.0327 | -0.0566 | 48.8287
13.5 | 1.6018 | 0.03664 | -0.0533 | 43.7172
14 | 1.6006 | 0.04187 | -0.0515 | 38.2278
14.5 | 1.587 | 0.04951 | -0.0518 | 32.0541
15 | 1.5583 | 0.06047 | -0.0549 | 25.7698
15.5 | 1.52 | 0.07402 | -0.0602 | 20.535
16 | 1.4781 | 0.08899 | -0.0666 | 16.6097
16.5 | 1.4386 | 0.1041 | -0.0733 | 13.8194
17 | 1.399 | 0.11974 | -0.0806 | 11.6836
17.5 | 1.366 | 0.13473 | -0.0881 | 10.1388
18 | 1.3407 | 0.14883 | -0.0957 | 9.0083
18.5 | 1.3196 | 0.16268 | -0.1037 | 8.1116

## 37. Re 750k Mach 0.25 (1)
BIGFOIL.COM POLAR EXPORT
EM J18 2510 26 51
EM J18 2510 26 51 |  |  |  | Cl Max: | 1.322 | at alpha= | 9 | deg
JavaFoil+Calcfoil stall+Eppler ext transition |  |  |  | L/D Max: | 70.788 | at alpha= | 5.5 | deg
Re: | 750000 |  |  | Cd Min: | 0.01033 | at alpha= | -1 | deg
Mach: | 0.25 |  |  | Cl=0 at alpha= | -3.6066 | deg
|  |  |  | @ Cl=0.1, Cd= | 0.010788
|  |  |  | @ Cl=0.4, Cd= | 0.010402
|  |  |  | @ Cl=0.6, Cd= | 0.011132
alpha (deg) | Cl | Cd | Cm | Cl/Cd
-15 | -0.065 | 0.13444 | -0.034 | -0.486
-14.5 | -0.063 | 0.12348 | -0.033 | -0.506
-14 | -0.167 | 0.1188 | -0.033 | -1.402
-13.5 | -0.221 | 0.11298 | -0.033 | -1.958
-13 | -0.267 | 0.1042 | -0.033 | -2.561
-12.5 | -0.306 | 0.09928 | -0.032 | -3.087
-12 | -0.34 | 0.0953 | -0.031 | -3.572
-11.5 | -0.368 | 0.08853 | -0.031 | -4.162
-11 | -0.39 | 0.08356 | -0.031 | -4.667
-10.5 | -0.404 | 0.0779 | -0.03 | -5.19
-10 | -0.411 | 0.07242 | -0.03 | -5.676
-9.5 | -0.41 | 0.0688 | -0.029 | -5.961
-9 | -0.402 | 0.06455 | -0.029 | -6.223
-8.5 | -0.386 | 0.05936 | -0.028 | -6.503
-8 | -0.364 | 0.05538 | -0.031 | -6.57
-7.5 | -0.336 | 0.05185 | -0.034 | -6.476
-7 | -0.373 | 0.01434 | -0.087 | -25.984
-6.5 | -0.33 | 0.0139 | -0.088 | -23.727
-6 | -0.278 | 0.01345 | -0.088 | -20.698
-5.5 | -0.224 | 0.01301 | -0.088 | -17.205
-5 | -0.167 | 0.01271 | -0.089 | -13.121
-4.5 | -0.108 | 0.01232 | -0.089 | -8.744
-4 | -0.048 | 0.01168 | -0.089 | -4.077
-3.5 | 0.013 | 0.01125 | -0.089 | 1.17
-3 | 0.074 | 0.01091 | -0.09 | 6.817
-2.5 | 0.136 | 0.01062 | -0.09 | 12.776
-2 | 0.197 | 0.01045 | -0.09 | 18.857
-1.5 | 0.258 | 0.01038 | -0.09 | 24.901
-1 | 0.32 | 0.01033 | -0.091 | 30.933
-0.5 | 0.381 | 0.01034 | -0.091 | 36.797
0 | 0.442 | 0.01054 | -0.091 | 41.954
0.5 | 0.503 | 0.01064 | -0.091 | 47.292
1 | 0.564 | 0.01099 | -0.092 | 51.308
1.5 | 0.625 | 0.01123 | -0.092 | 55.625
2 | 0.685 | 0.01164 | -0.092 | 58.889
2.5 | 0.746 | 0.01206 | -0.092 | 61.817
3 | 0.806 | 0.01265 | -0.092 | 63.693
3.5 | 0.865 | 0.01325 | -0.093 | 65.301
4 | 0.924 | 0.01376 | -0.093 | 67.191
4.5 | 0.983 | 0.01424 | -0.093 | 68.986
5 | 1.04 | 0.01475 | -0.093 | 70.464
5.5 | 1.095 | 0.01547 | -0.093 | 70.788
6 | 1.147 | 0.01636 | -0.093 | 70.124
6.5 | 1.196 | 0.01739 | -0.094 | 68.779
7 | 1.24 | 0.01858 | -0.094 | 66.736
7.5 | 1.276 | 0.02003 | -0.094 | 63.721
8 | 1.306 | 0.0214 | -0.094 | 60.998
8.5 | 1.318 | 0.02013 | -0.094 | 65.457
9 | 1.322 | 0.02347 | -0.093 | 56.315
9.5 | 1.313 | 0.02526 | -0.092 | 51.966
10 | 1.285 | 0.02798 | -0.091 | 45.938
10.5 | 1.236 | 0.03247 | -0.089 | 38.058
11 | 1.15 | 0.04402 | -0.083 | 26.126
11.5 | 1.035 | 0.06992 | -0.07 | 14.802
12 | 0.936 | 0.09472 | -0.039 | 9.887
12.5 | 0.88 | 0.10109 | -0.036 | 8.704
13 | 0.816 | 0.11065 | -0.035 | 7.377
13.5 | 0.743 | 0.11816 | -0.033 | 6.286
14 | 0.66 | 0.12729 | -0.033 | 5.187

## 38. Re 750k Mach 0.25 (2)
BIGFOIL.COM POLAR EXPORT
EM J18 2510 26 51
EM J18 2510 26 51 |  |  |  | Cl Max: | 1.552 | at alpha= | 11.5 | deg
XFOIL ncrit=9 |  |  |  | L/D Max: | 101.988 | at alpha= | 4 | deg
Re: | 750000 |  |  | Cd Min: | 0.25573 | at alpha= | -20 | deg
Mach: | 0.25 |  |  | Cl=0 at alpha= | -3.4991 | deg
|  |  |  | @ Cl=0.1, Cd= | 0.0065519
|  |  |  | @ Cl=0.4, Cd= | 0.0061134
|  |  |  | @ Cl=0.6, Cd= | 0.0067966
alpha (deg) | Cl | Cd | Cm | Cl/Cd
-20 | -0.7622 | 0.25573 | 0.0617 | -2.9805
-19.5 | -0.7435 | 0.24933 | 0.0586 | -2.982
-19 | -0.7247 | 0.24294 | 0.0545 | -2.983
-18.5 | -0.7059 | 0.23629 | 0.0503 | -2.9874
-18 | -0.6873 | 0.22936 | 0.0461 | -2.9966
-17.5 | -0.6689 | 0.22208 | 0.0419 | -3.012
-17 | -0.652 | 0.21323 | 0.0361 | -3.0577
-16.5 | -0.6362 | 0.20514 | 0.0312 | -3.1013
-16 | -0.6183 | 0.19849 | 0.0292 | -3.115
-15.5 | -0.6009 | 0.19201 | 0.0259 | -3.1295
-15 | -0.5845 | 0.18496 | 0.0224 | -3.1601
-14.5 | -0.5695 | 0.17686 | 0.0182 | -3.2201
-14 | -0.5587 | 0.16759 | 0.0127 | -3.3337
-13.5 | -0.5464 | 0.15933 | 0.009 | -3.4294
-13 | -0.5345 | 0.15197 | 0.0071 | -3.5171
-12.5 | -0.5206 | 0.14531 | 0.0045 | -3.5827
-12 | -0.509 | 0.13796 | 0.0015 | -3.6895
-11.5 | -0.4999 | 0.12981 | -0.0019 | -3.851
-11 | -0.4967 | 0.11874 | -0.0078 | -4.1831
-10 | -0.5082 | 0.0962 | -0.0165 | -5.2827
-9.5 | -0.6218 | 0.05978 | -0.0373 | -10.4015
-9 | -0.6525 | 0.03885 | -0.0628 | -16.7954
-8.5 | -0.6591 | 0.02945 | -0.0675 | -22.3803
-8 | -0.6327 | 0.02302 | -0.0685 | -27.4848
-7.5 | -0.5629 | 0.01728 | -0.0747 | -32.5752
-7 | -0.4879 | 0.01498 | -0.0789 | -32.5701
-6.5 | -0.414 | 0.01303 | -0.0823 | -31.7728
-6 | -0.3375 | 0.01114 | -0.0865 | -30.2962
-5.5 | -0.2585 | 0.00996 | -0.0907 | -25.9538
-5 | -0.1867 | 0.00896 | -0.0935 | -20.8371
-4.5 | -0.1183 | 0.00825 | -0.0954 | -14.3394
-4 | -0.058 | 0.00769 | -0.0955 | -7.5423
-3.5 | -0.0001 | 0.0072 | -0.0951 | -0.013889
-3 | 0.0575 | 0.00679 | -0.0946 | 8.4683
-2.5 | 0.1164 | 0.00646 | -0.0944 | 18.0186
-2 | 0.1757 | 0.00622 | -0.0943 | 28.2476
-1.5 | 0.2352 | 0.00608 | -0.0943 | 38.6842
-1 | 0.2951 | 0.00601 | -0.0943 | 49.1015
-0.5 | 0.3549 | 0.00603 | -0.0944 | 58.8557
0 | 0.4144 | 0.00614 | -0.0945 | 67.4919
0.5 | 0.4738 | 0.00629 | -0.0945 | 75.3259
1 | 0.5326 | 0.0065 | -0.0944 | 81.9385
1.5 | 0.5908 | 0.00675 | -0.0942 | 87.5259
2 | 0.648 | 0.00704 | -0.0937 | 92.0455
2.5 | 0.7026 | 0.00731 | -0.0927 | 96.1149
3 | 0.7481 | 0.00743 | -0.0894 | 100.6864
3.5 | 0.8079 | 0.00796 | -0.0898 | 101.495
4 | 0.8669 | 0.0085 | -0.0899 | 101.9882
4.5 | 0.9253 | 0.00908 | -0.0899 | 101.9053
5 | 0.9833 | 0.00966 | -0.0897 | 101.7909
5.5 | 1.0406 | 0.01031 | -0.0894 | 100.9311
6.5 | 1.1527 | 0.01183 | -0.0882 | 97.4387
7 | 1.2073 | 0.01272 | -0.0873 | 94.9135
7.5 | 1.2604 | 0.01373 | -0.0861 | 91.799
8 | 1.3118 | 0.0149 | -0.0847 | 88.0403
8.5 | 1.3616 | 0.01618 | -0.0829 | 84.1533
9 | 1.4086 | 0.01768 | -0.0807 | 79.6719
9.5 | 1.4525 | 0.01936 | -0.078 | 75.0258
10 | 1.4909 | 0.02138 | -0.0746 | 69.7334
10.5 | 1.5204 | 0.02386 | -0.0703 | 63.7217
11 | 1.5433 | 0.0262 | -0.0649 | 58.9046
11.5 | 1.552 | 0.02922 | -0.0586 | 53.1143
12 | 1.5387 | 0.03457 | -0.0528 | 44.5097
12.5 | 1.5354 | 0.04021 | -0.0503 | 38.1845
13 | 1.5243 | 0.04782 | -0.0504 | 31.8758
13.5 | 1.5051 | 0.0577 | -0.0532 | 26.0849
14 | 1.4768 | 0.06989 | -0.0581 | 21.1303
14.5 | 1.4417 | 0.0837 | -0.0642 | 17.2246
15 | 1.4023 | 0.09865 | -0.0709 | 14.2149
15.5 | 1.3634 | 0.11399 | -0.0781 | 11.9607
16 | 1.329 | 0.12913 | -0.0857 | 10.292
16.5 | 1.2997 | 0.14408 | -0.0937 | 9.0207

## 39. Re 750k Mach 0.50 (1)
BIGFOIL.COM POLAR EXPORT
EM J18 2510 26 51
EM J18 2510 26 51 |  |  |  | Cl Max: | 1.292 | at alpha= | 6.5 | deg
JavaFoil+Calcfoil stall+Eppler ext transition |  |  |  | L/D Max: | 67.36 | at alpha= | 5 | deg
Re: | 750000 |  |  | Cd Min: | 0.01106 | at alpha= | -1 | deg
Mach: | 0.5 |  |  | Cl=0 at alpha= | -3.6103 | deg
|  |  |  | @ Cl=0.1, Cd= | 0.011521
|  |  |  | @ Cl=0.4, Cd= | 0.011117
|  |  |  | @ Cl=0.6, Cd= | 0.01169
alpha (deg) | Cl | Cd | Cm | Cl/Cd
-20 | -0.892 | 0.21392 | -0.05 | -4.169
-19.5 | -0.865 | 0.20627 | -0.05 | -4.191
-19 | -0.838 | 0.20312 | -0.05 | -4.126
-18.5 | -0.812 | 0.19616 | -0.05 | -4.137
-18 | -0.785 | 0.19193 | -0.05 | -4.09
-17.5 | -0.758 | 0.18536 | -0.05 | -4.091
-17 | -0.73 | 0.17774 | -0.048 | -4.107
-16.5 | -0.703 | 0.17236 | -0.048 | -4.078
-16 | -0.676 | 0.166 | -0.048 | -4.072
-15.5 | -0.649 | 0.1609 | -0.048 | -4.035
-15 | -0.622 | 0.15723 | -0.048 | -3.958
-14.5 | -0.594 | 0.15028 | -0.046 | -3.956
-14 | -0.567 | 0.14618 | -0.046 | -3.88
-13.5 | -0.54 | 0.13784 | -0.046 | -3.92
-13 | -0.513 | 0.13414 | -0.046 | -3.827
-12.5 | -0.486 | 0.12922 | -0.044 | -3.758
-12 | -0.458 | 0.12619 | -0.043 | -3.632
-11.5 | -0.431 | 0.1222 | -0.043 | -3.529
-11 | -0.404 | 0.11706 | -0.044 | -3.452
-10.5 | -0.377 | 0.10734 | -0.041 | -3.508
-10 | -0.349 | 0.10427 | -0.041 | -3.351
-9.5 | -0.322 | 0.08373 | -0.039 | -3.845
-9 | -0.295 | 0.07029 | -0.04 | -4.194
-8.5 | -0.267 | 0.07725 | -0.038 | -3.46
-8 | -0.24 | 0.06248 | -0.037 | -3.841
-7.5 | -0.213 | 0.06117 | -0.036 | -3.477
-7 | -0.185 | 0.05291 | -0.036 | -3.504
-6.5 | -0.227 | 0.05262 | -0.032 | -4.316
-6 | -0.227 | 0.04667 | -0.032 | -4.868
-5.5 | -0.239 | 0.01442 | -0.099 | -16.599
-5 | -0.182 | 0.0137 | -0.099 | -13.31
-4.5 | -0.119 | 0.01323 | -0.099 | -9.005
-4 | -0.053 | 0.01259 | -0.1 | -4.206
-3.5 | 0.015 | 0.01214 | -0.1 | 1.21
-3 | 0.083 | 0.0116 | -0.1 | 7.159
-2.5 | 0.152 | 0.01128 | -0.101 | 13.439
-2 | 0.22 | 0.01115 | -0.101 | 19.751
-1.5 | 0.289 | 0.01107 | -0.101 | 26.085
-1 | 0.357 | 0.01106 | -0.101 | 32.292
-0.5 | 0.425 | 0.01115 | -0.102 | 38.154
0 | 0.494 | 0.01124 | -0.102 | 43.95
0.5 | 0.562 | 0.01155 | -0.102 | 48.68
1 | 0.63 | 0.0118 | -0.102 | 53.401
1.5 | 0.698 | 0.01228 | -0.103 | 56.831
2 | 0.765 | 0.01283 | -0.103 | 59.659
2.5 | 0.832 | 0.01341 | -0.103 | 62.036
3 | 0.899 | 0.01417 | -0.103 | 63.398
3.5 | 0.964 | 0.01477 | -0.103 | 65.313
4 | 1.029 | 0.01549 | -0.104 | 66.437
4.5 | 1.093 | 0.01627 | -0.104 | 67.136
5 | 1.153 | 0.01712 | -0.104 | 67.36
5.5 | 1.209 | 0.01826 | -0.104 | 66.24
6 | 1.257 | 0.01978 | -0.104 | 63.574
6.5 | 1.292 | 0.02196 | -0.105 | 58.844
7 | 1.288 | 0.02344 | -0.104 | 54.937
7.5 | 1.219 | 0.02687 | -0.102 | 45.377
8 | 0.629 | 0.0651 | -0.037 | 9.663
8.5 | 0.656 | 0.07287 | -0.037 | 8.997
9 | 0.682 | 0.0849 | -0.04 | 8.038
9.5 | 0.709 | 0.10144 | -0.042 | 6.992
10 | 0.736 | 0.10781 | -0.044 | 6.829
10.5 | 0.764 | 0.11536 | -0.047 | 6.62
11 | 0.79 | 0.11863 | -0.048 | 6.659
11.5 | 0.818 | 0.12824 | -0.051 | 6.377

## 40. Re 750k Mach 0.50 (2)
BIGFOIL.COM POLAR EXPORT
EM J18 2510 26 51
EM J18 2510 26 51 |  |  |  | Cl Max: | 1.4758 | at alpha= | 8.5 | deg
XFOIL ncrit=9 |  |  |  | L/D Max: | 100.778 | at alpha= | 4 | deg
Re: | 750000 |  |  | Cd Min: | 0.28121 | at alpha= | -20 | deg
Mach: | 0.5 |  |  | Cl=0 at alpha= | -3.3727 | deg
|  |  |  | @ Cl=0.1, Cd= | 0.0071184
|  |  |  | @ Cl=0.4, Cd= | 0.0066355
|  |  |  | @ Cl=0.6, Cd= | 0.0072642
alpha (deg) | Cl | Cd | Cm | Cl/Cd
-20 | -0.8248 | 0.28121 | 0.0738 | -2.933
-19.5 | -0.8015 | 0.27299 | 0.0684 | -2.936
-19 | -0.778 | 0.26462 | 0.0632 | -2.9401
-18.5 | -0.7545 | 0.2561 | 0.0579 | -2.9461
-18 | -0.7305 | 0.247 | 0.0522 | -2.9575
-17.5 | -0.7081 | 0.23805 | 0.0462 | -2.9746
-17 | -0.6861 | 0.22917 | 0.0411 | -2.9938
-16.5 | -0.6634 | 0.22158 | 0.0378 | -2.994
-16 | -0.6412 | 0.21386 | 0.0334 | -2.9982
-15.5 | -0.6194 | 0.20572 | 0.0289 | -3.0109
-15 | -0.5988 | 0.19643 | 0.023 | -3.0484
-14 | -0.5591 | 0.17997 | 0.0154 | -3.1066
-13.5 | -0.5394 | 0.17244 | 0.0119 | -3.128
-13 | -0.5207 | 0.16457 | 0.0081 | -3.164
-12.5 | -0.5036 | 0.15629 | 0.0042 | -3.2222
-12 | -0.4915 | 0.1467 | -0.0017 | -3.3504
-11.5 | -0.4779 | 0.13794 | -0.0057 | -3.4645
-11 | -0.4667 | 0.12944 | -0.0084 | -3.6055
-10.5 | -0.452 | 0.12213 | -0.0109 | -3.701
-10 | -0.4416 | 0.11385 | -0.0143 | -3.8788
-9.5 | -0.4422 | 0.10202 | -0.0191 | -4.3344
-9 | -0.4383 | 0.09314 | -0.0233 | -4.7058
-8.5 | -0.4388 | 0.08331 | -0.0283 | -5.2671
-8 | -0.4455 | 0.07324 | -0.0342 | -6.0827
-7.5 | -0.4576 | 0.06333 | -0.0401 | -7.2256
-7 | -0.4973 | 0.05669 | -0.0377 | -8.7723
-6.5 | -0.4698 | 0.03237 | -0.0788 | -14.5134
-6 | -0.3979 | 0.01851 | -0.0993 | -21.4965
-5.5 | -0.3126 | 0.01323 | -0.1042 | -23.6281
-5 | -0.2316 | 0.01079 | -0.1058 | -21.4643
-4.5 | -0.157 | 0.00942 | -0.1058 | -16.6667
-4 | -0.087 | 0.00853 | -0.105 | -10.1993
-3.5 | -0.0176 | 0.00788 | -0.1044 | -2.2335
-3 | 0.0515 | 0.00737 | -0.104 | 6.9878
-2.5 | 0.1209 | 0.00701 | -0.1038 | 17.2468
-2 | 0.1902 | 0.00676 | -0.1037 | 28.1361
-1.5 | 0.2594 | 0.00663 | -0.1038 | 39.1252
-1 | 0.3286 | 0.00659 | -0.1039 | 49.8634
-0.5 | 0.3975 | 0.00663 | -0.104 | 59.9548
0 | 0.4658 | 0.00678 | -0.1041 | 68.7021
0.5 | 0.5339 | 0.00699 | -0.104 | 76.3805
1 | 0.6014 | 0.00727 | -0.1038 | 82.7235
1.5 | 0.6684 | 0.00762 | -0.1034 | 87.7165
2 | 0.7348 | 0.008 | -0.1028 | 91.85
2.5 | 0.7998 | 0.00841 | -0.1017 | 95.1011
3 | 0.8615 | 0.00881 | -0.0997 | 97.7866
3.5 | 0.9156 | 0.0091 | -0.0958 | 100.6154
4 | 0.9846 | 0.00977 | -0.0952 | 100.7779
4.5 | 1.0526 | 0.01053 | -0.0941 | 99.962
5 | 1.1203 | 0.01132 | -0.0926 | 98.9664
5.5 | 1.1868 | 0.01224 | -0.0907 | 96.9608
6 | 1.2517 | 0.01333 | -0.0881 | 93.901
6.5 | 1.3145 | 0.01461 | -0.085 | 89.9726
7 | 1.3738 | 0.01616 | -0.081 | 85.0124
7.5 | 1.4268 | 0.01813 | -0.0759 | 78.6983
8 | 1.4652 | 0.02091 | -0.069 | 70.0717
8.5 | 1.4758 | 0.02464 | -0.0596 | 59.8945
9 | 1.4697 | 0.03019 | -0.052 | 48.6817
9.5 | 1.452 | 0.03815 | -0.0489 | 38.0603
10 | 1.4239 | 0.049 | -0.0512 | 29.0592
10.5 | 1.3868 | 0.06227 | -0.0573 | 22.2708
11 | 1.3452 | 0.07651 | -0.0642 | 17.582
11.5 | 1.303 | 0.09099 | -0.0712 | 14.3203
12 | 1.263 | 0.10562 | -0.0786 | 11.958
12.5 | 1.2267 | 0.1205 | -0.0865 | 10.1801
13 | 1.195 | 0.13569 | -0.0951 | 8.8068
13.5 | 1.167 | 0.15143 | -0.1046 | 7.7065

## 41. Re 1M Mach 0.00 (1)
BIGFOIL.COM POLAR EXPORT
EM J18 2510 26 51
EM J18 2510 26 51 |  |  |  | Cl Max: | 1.352 | at alpha= | 10 | deg
JavaFoil+Calcfoil stall+Eppler ext transition |  |  |  | L/D Max: | 74.892 | at alpha= | 5.5 | deg
Re: | 1000000 |  |  | Cd Min: | 0.00991 | at alpha= | -1.5 | deg
Mach: | 0 |  |  | Cl=0 at alpha= | -3.6102 | deg
|  |  |  | @ Cl=0.1, Cd= | 0.010205
|  |  |  | @ Cl=0.4, Cd= | 0.010058
|  |  |  | @ Cl=0.6, Cd= | 0.01075
alpha (deg) | Cl | Cd | Cm | Cl/Cd
-17 | -0.386 | 0.14659 | -0.032 | -2.634
-16.5 | -0.401 | 0.13905 | -0.032 | -2.884
-16 | -0.416 | 0.13326 | -0.033 | -3.121
-15.5 | -0.43 | 0.12574 | -0.032 | -3.421
-15 | -0.444 | 0.12012 | -0.032 | -3.694
-14.5 | -0.456 | 0.11416 | -0.032 | -3.998
-14 | -0.468 | 0.10692 | -0.032 | -4.374
-13.5 | -0.477 | 0.10227 | -0.032 | -4.666
-13 | -0.485 | 0.09555 | -0.032 | -5.072
-12.5 | -0.489 | 0.09198 | -0.032 | -5.321
-12 | -0.491 | 0.08621 | -0.031 | -5.699
-11.5 | -0.49 | 0.08121 | -0.031 | -6.033
-11 | -0.485 | 0.07702 | -0.03 | -6.296
-10.5 | -0.476 | 0.07226 | -0.029 | -6.584
-10 | -0.463 | 0.06835 | -0.029 | -6.769
-9.5 | -0.445 | 0.06455 | -0.03 | -6.901
-9 | -0.424 | 0.05971 | -0.034 | -7.109
-8.5 | -0.401 | 0.05513 | -0.042 | -7.271
-8 | -0.46 | 0.01464 | -0.084 | -31.396
-7.5 | -0.418 | 0.01386 | -0.085 | -30.175
-7 | -0.373 | 0.01335 | -0.085 | -27.923
-6.5 | -0.324 | 0.01293 | -0.085 | -25.056
-6 | -0.272 | 0.01257 | -0.085 | -21.651
-5.5 | -0.218 | 0.01224 | -0.086 | -17.805
-5 | -0.162 | 0.01196 | -0.086 | -13.548
-4.5 | -0.105 | 0.01152 | -0.086 | -9.072
-4 | -0.046 | 0.0111 | -0.086 | -4.16
-3.5 | 0.013 | 0.01064 | -0.087 | 1.199
-3 | 0.072 | 0.0103 | -0.087 | 6.995
-2.5 | 0.131 | 0.0101 | -0.087 | 13.014
-2 | 0.191 | 0.00995 | -0.087 | 19.168
-1.5 | 0.25 | 0.00991 | -0.088 | 25.245
-1 | 0.309 | 0.00992 | -0.088 | 31.203
-0.5 | 0.369 | 0.00999 | -0.088 | 36.904
0 | 0.428 | 0.01012 | -0.088 | 42.293
0.5 | 0.487 | 0.0103 | -0.088 | 47.294
1 | 0.546 | 0.01054 | -0.089 | 51.83
1.5 | 0.605 | 0.01077 | -0.089 | 56.176
2 | 0.664 | 0.01113 | -0.089 | 59.616
2.5 | 0.722 | 0.0115 | -0.089 | 62.791
3 | 0.78 | 0.0119 | -0.089 | 65.565
3.5 | 0.838 | 0.01236 | -0.09 | 67.826
4 | 0.896 | 0.0128 | -0.09 | 69.953
4.5 | 0.952 | 0.01323 | -0.09 | 72.002
5 | 1.008 | 0.01354 | -0.09 | 74.447
5.5 | 1.063 | 0.01419 | -0.09 | 74.892
6 | 1.115 | 0.01491 | -0.09 | 74.748
6.5 | 1.164 | 0.01586 | -0.091 | 73.404
7 | 1.209 | 0.01665 | -0.091 | 72.625
7.5 | 1.25 | 0.01767 | -0.091 | 70.709
8 | 1.285 | 0.01894 | -0.091 | 67.866
8.5 | 1.316 | 0.02016 | -0.091 | 65.268
9 | 1.34 | 0.02133 | -0.091 | 62.822
9.5 | 1.348 | 0.01978 | -0.091 | 68.167
10 | 1.352 | 0.02303 | -0.09 | 58.718
10.5 | 1.349 | 0.02451 | -0.09 | 55.026
11 | 1.335 | 0.02644 | -0.089 | 50.497
11.5 | 1.308 | 0.02963 | -0.088 | 44.124
12 | 1.263 | 0.03563 | -0.085 | 35.433
12.5 | 1.205 | 0.04591 | -0.081 | 26.253
13 | 1.139 | 0.06191 | -0.075 | 18.405
13.5 | 1.076 | 0.08062 | -0.068 | 13.345
14 | 1.016 | 0.09962 | -0.059 | 10.197
14.5 | 0.972 | 0.11073 | -0.054 | 8.779
15 | 0.93 | 0.12078 | -0.049 | 7.697

## 42. Re 1M Mach 0.00 (2)
BIGFOIL.COM POLAR EXPORT
EM J18 2510 26 51
EM J18 2510 26 51 |  |  |  | Cl Max: | 1.6704 | at alpha= | 14.5 | deg
XFOIL ncrit=9 |  |  |  | L/D Max: | 109.061 | at alpha= | 5 | deg
Re: | 1000000 |  |  | Cd Min: | 0.1958 | at alpha= | -16 | deg
Mach: | 0 |  |  | Cl=0 at alpha= | -3.4761 | deg
|  |  |  | @ Cl=0.1, Cd= | 0.0059926
|  |  |  | @ Cl=0.4, Cd= | 0.0057186
|  |  |  | @ Cl=0.6, Cd= | 0.0064161
alpha (deg) | Cl | Cd | Cm | Cl/Cd
-16 | -0.6155 | 0.1958 | 0.0293 | -3.1435
-15.5 | -0.6004 | 0.18852 | 0.0257 | -3.1848
-15 | -0.5886 | 0.17887 | 0.0205 | -3.2907
-14.5 | -0.5761 | 0.17073 | 0.0167 | -3.3743
-14 | -0.5682 | 0.16216 | 0.0136 | -3.5039
-13.5 | -0.5536 | 0.15615 | 0.0112 | -3.5453
-13 | -0.5414 | 0.14919 | 0.0082 | -3.6289
-12.5 | -0.5315 | 0.14154 | 0.005 | -3.7551
-12 | -0.524 | 0.13308 | 0.0015 | -3.9375
-11.5 | -0.7886 | 0.05654 | -0.0379 | -13.9476
-11 | -0.8223 | 0.03505 | -0.0654 | -23.4608
-10.5 | -0.7982 | 0.02903 | -0.07 | -27.4957
-10 | -0.7734 | 0.02242 | -0.0719 | -34.496
-9.5 | -0.7343 | 0.01915 | -0.0717 | -38.3446
-9 | -0.6909 | 0.01729 | -0.0709 | -39.9595
-8.5 | -0.6447 | 0.01565 | -0.0702 | -41.1949
-8 | -0.5769 | 0.01393 | -0.0738 | -41.4142
-7.5 | -0.5078 | 0.01259 | -0.0772 | -40.3336
-7 | -0.438 | 0.01107 | -0.0809 | -39.5664
-6.5 | -0.3692 | 0.01022 | -0.0839 | -36.1252
-6 | -0.298 | 0.00928 | -0.0874 | -32.1121
-5.5 | -0.2307 | 0.00849 | -0.09 | -27.1731
-5 | -0.1692 | 0.00788 | -0.0912 | -21.4721
-4.5 | -0.1138 | 0.00741 | -0.0909 | -15.3576
-4 | -0.0587 | 0.00695 | -0.0906 | -8.446
-3.5 | -0.0027 | 0.00654 | -0.0904 | -0.41284
-3 | 0.0537 | 0.00621 | -0.0903 | 8.6473
-2.5 | 0.1112 | 0.00594 | -0.0905 | 18.7205
-2 | 0.1688 | 0.00576 | -0.0906 | 29.3056
-1.5 | 0.2268 | 0.00565 | -0.0909 | 40.1416
-1 | 0.285 | 0.0056 | -0.0912 | 50.8929
-0.5 | 0.343 | 0.00563 | -0.0915 | 60.9236
0 | 0.4009 | 0.00572 | -0.0918 | 70.0874
0.5 | 0.4585 | 0.00587 | -0.092 | 78.109
1 | 0.5158 | 0.00607 | -0.0922 | 84.9753
1.5 | 0.5727 | 0.00629 | -0.0923 | 91.0493
2 | 0.629 | 0.00655 | -0.0923 | 96.0305
2.5 | 0.6841 | 0.00682 | -0.0921 | 100.3079
3 | 0.7365 | 0.00709 | -0.0912 | 103.8787
3.5 | 0.7834 | 0.00727 | -0.089 | 107.7579
4 | 0.8402 | 0.00774 | -0.0893 | 108.553
4.5 | 0.8964 | 0.00822 | -0.0895 | 109.0511
5 | 0.9521 | 0.00873 | -0.0896 | 109.0607
5.5 | 1.0071 | 0.00928 | -0.0896 | 108.5237
6 | 1.0613 | 0.00989 | -0.0895 | 107.3104
6.5 | 1.1148 | 0.01056 | -0.0893 | 105.5682
7 | 1.1675 | 0.01128 | -0.0889 | 103.5018
7.5 | 1.2192 | 0.01208 | -0.0884 | 100.9272
8 | 1.2701 | 0.01293 | -0.0878 | 98.2289
8.5 | 1.3193 | 0.01393 | -0.087 | 94.7093
9 | 1.368 | 0.0149 | -0.0861 | 91.8121
9.5 | 1.4148 | 0.01602 | -0.0849 | 88.3146
10 | 1.46 | 0.01722 | -0.0835 | 84.7851
10.5 | 1.5035 | 0.01849 | -0.0818 | 81.3142
11 | 1.5435 | 0.02 | -0.0797 | 77.175
11.5 | 1.5814 | 0.02152 | -0.0774 | 73.4851
12 | 1.6136 | 0.02335 | -0.0743 | 69.1049
12.5 | 1.6439 | 0.025 | -0.071 | 65.756
13 | 1.6551 | 0.02738 | -0.0651 | 60.4492
13.5 | 1.6593 | 0.03049 | -0.0595 | 54.4211
14 | 1.6678 | 0.03372 | -0.0557 | 49.4603
14.5 | 1.6704 | 0.03801 | -0.053 | 43.9463
15 | 1.6669 | 0.04365 | -0.0517 | 38.1879
15.5 | 1.6553 | 0.05117 | -0.0524 | 32.349
16 | 1.6328 | 0.06126 | -0.0553 | 26.6536
16.5 | 1.5971 | 0.0744 | -0.0604 | 21.4664
17 | 1.5506 | 0.09019 | -0.0672 | 17.1926
17.5 | 1.4978 | 0.10777 | -0.0751 | 13.8981
18 | 1.4451 | 0.12602 | -0.0839 | 11.4672
18.5 | 1.4025 | 0.14313 | -0.0928 | 9.7988
19 | 1.3693 | 0.15896 | -0.1016 | 8.6141
19.5 | 1.3445 | 0.17375 | -0.1106 | 7.7381

## 43. Re 1M Mach 0.10 (1)
BIGFOIL.COM POLAR EXPORT
EM J18 2510 26 51
EM J18 2510 26 51 |  |  |  | Cl Max: | 1.347 | at alpha= | 10 | deg
JavaFoil+Calcfoil stall+Eppler ext transition |  |  |  | L/D Max: | 74.897 | at alpha= | 5.5 | deg
Re: | 1000000 |  |  | Cd Min: | 0.00995 | at alpha= | -1.5 | deg
Mach: | 0.1 |  |  | Cl=0 at alpha= | -3.6102 | deg
|  |  |  | @ Cl=0.1, Cd= | 0.010237
|  |  |  | @ Cl=0.4, Cd= | 0.01007
|  |  |  | @ Cl=0.6, Cd= | 0.010778
alpha (deg) | Cl | Cd | Cm | Cl/Cd
-16.5 | -0.36 | 0.1412 | -0.033 | -2.548
-16 | -0.377 | 0.13514 | -0.034 | -2.791
-15.5 | -0.394 | 0.12742 | -0.033 | -3.092
-15 | -0.41 | 0.12142 | -0.033 | -3.38
-14.5 | -0.426 | 0.11402 | -0.032 | -3.735
-14 | -0.44 | 0.10945 | -0.032 | -4.021
-13.5 | -0.453 | 0.10232 | -0.032 | -4.426
-13 | -0.464 | 0.09676 | -0.033 | -4.79
-12.5 | -0.471 | 0.09213 | -0.032 | -5.116
-12 | -0.476 | 0.08664 | -0.031 | -5.497
-11.5 | -0.478 | 0.08189 | -0.032 | -5.834
-11 | -0.475 | 0.07699 | -0.031 | -6.173
-10.5 | -0.469 | 0.07264 | -0.03 | -6.45
-10 | -0.458 | 0.06877 | -0.03 | -6.654
-9.5 | -0.442 | 0.06481 | -0.029 | -6.817
-9 | -0.422 | 0.06025 | -0.031 | -7.002
-8.5 | -0.399 | 0.05598 | -0.04 | -7.127
-8 | -0.447 | 0.01466 | -0.082 | -30.469
-7.5 | -0.419 | 0.01397 | -0.085 | -29.967
-7 | -0.374 | 0.01342 | -0.085 | -27.848
-6.5 | -0.325 | 0.013 | -0.086 | -25.006
-6 | -0.273 | 0.01263 | -0.086 | -21.636
-5.5 | -0.219 | 0.0123 | -0.086 | -17.796
-5 | -0.163 | 0.012 | -0.086 | -13.556
-4.5 | -0.105 | 0.01153 | -0.087 | -9.108
-4 | -0.046 | 0.01113 | -0.087 | -4.166
-3.5 | 0.013 | 0.01067 | -0.087 | 1.202
-3 | 0.072 | 0.01033 | -0.087 | 7.005
-2.5 | 0.132 | 0.01013 | -0.088 | 13.041
-2 | 0.192 | 0.00999 | -0.088 | 19.194
-1.5 | 0.251 | 0.00995 | -0.088 | 25.267
-1 | 0.311 | 0.00996 | -0.088 | 31.237
-0.5 | 0.37 | 0.01 | -0.088 | 37.032
0 | 0.43 | 0.01014 | -0.089 | 42.427
0.5 | 0.49 | 0.01035 | -0.089 | 47.297
1 | 0.549 | 0.01057 | -0.089 | 51.95
1.5 | 0.608 | 0.01081 | -0.089 | 56.226
2 | 0.667 | 0.01118 | -0.089 | 59.683
2.5 | 0.726 | 0.01153 | -0.09 | 62.959
3 | 0.784 | 0.01195 | -0.09 | 65.619
3.5 | 0.842 | 0.01239 | -0.09 | 67.988
4 | 0.9 | 0.01285 | -0.09 | 70.021
4.5 | 0.957 | 0.01331 | -0.09 | 71.901
5 | 1.013 | 0.0136 | -0.091 | 74.476
5.5 | 1.068 | 0.01425 | -0.091 | 74.897
6 | 1.12 | 0.01499 | -0.091 | 74.689
6.5 | 1.169 | 0.01594 | -0.091 | 73.318
7 | 1.214 | 0.0168 | -0.091 | 72.275
7.5 | 1.254 | 0.01787 | -0.091 | 70.185
8 | 1.289 | 0.01912 | -0.091 | 67.408
8.5 | 1.318 | 0.02038 | -0.092 | 64.668
9 | 1.341 | 0.02164 | -0.092 | 61.975
9.5 | 1.346 | 0.02004 | -0.091 | 67.141
10 | 1.347 | 0.02338 | -0.091 | 57.609
10.5 | 1.339 | 0.02504 | -0.09 | 53.481
11 | 1.32 | 0.02728 | -0.089 | 48.387
11.5 | 1.286 | 0.03096 | -0.087 | 41.547
12 | 1.23 | 0.03903 | -0.084 | 31.519
12.5 | 1.164 | 0.05202 | -0.079 | 22.375
13 | 1.091 | 0.07152 | -0.071 | 15.258
13.5 | 1.027 | 0.09132 | -0.063 | 11.241
14 | 0.969 | 0.10781 | -0.052 | 8.99
14.5 | 0.927 | 0.11557 | -0.05 | 8.025
15 | 0.883 | 0.12465 | -0.045 | 7.085

## 44. Re 1M Mach 0.10 (2)
BIGFOIL.COM POLAR EXPORT
EM J18 2510 26 51
EM J18 2510 26 51 |  |  |  | Cl Max: | 1.6554 | at alpha= | 14 | deg
XFOIL ncrit=9 |  |  |  | L/D Max: | 109.033 | at alpha= | 4.5 | deg
Re: | 1000000 |  |  | Cd Min: | 0.18905 | at alpha= | -15.5 | deg
Mach: | 0.1 |  |  | Cl=0 at alpha= | -3.4719 | deg
|  |  |  | @ Cl=0.1, Cd= | 0.0060114
|  |  |  | @ Cl=0.4, Cd= | 0.0057449
|  |  |  | @ Cl=0.6, Cd= | 0.0064307
alpha (deg) | Cl | Cd | Cm | Cl/Cd
-15.5 | -0.6005 | 0.18905 | 0.0258 | -3.1764
-15 | -0.5885 | 0.17944 | 0.0206 | -3.2796
-14.5 | -0.5756 | 0.17131 | 0.0168 | -3.36
-14 | -0.5669 | 0.16295 | 0.0137 | -3.479
-13.5 | -0.5521 | 0.15691 | 0.0113 | -3.5186
-13 | -0.5397 | 0.1499 | 0.0083 | -3.6004
-12.5 | -0.5296 | 0.14222 | 0.0051 | -3.7238
-12 | -0.5219 | 0.13371 | 0.0015 | -3.9032
-11.5 | -0.5195 | 0.12221 | -0.0037 | -4.2509
-11 | -0.7807 | 0.04878 | -0.0457 | -16.0045
-10.5 | -0.79 | 0.03267 | -0.0681 | -24.1812
-10 | -0.7697 | 0.02585 | -0.0713 | -29.7756
-9.5 | -0.7395 | 0.02037 | -0.0719 | -36.3034
-9 | -0.6973 | 0.01814 | -0.0711 | -38.4399
-8.5 | -0.6499 | 0.01627 | -0.0708 | -39.9447
-8 | -0.5816 | 0.01435 | -0.0744 | -40.5296
-7.5 | -0.5118 | 0.01282 | -0.0779 | -39.922
-7 | -0.4416 | 0.01123 | -0.0815 | -39.3232
-6.5 | -0.3719 | 0.01031 | -0.0846 | -36.0718
-6 | -0.3001 | 0.00932 | -0.0881 | -32.1996
-5.5 | -0.2328 | 0.00852 | -0.0905 | -27.3239
-5 | -0.1708 | 0.00794 | -0.0916 | -21.5113
-4.5 | -0.1152 | 0.00744 | -0.0913 | -15.4839
-4 | -0.0596 | 0.00697 | -0.091 | -8.5509
-3.5 | -0.0032 | 0.00656 | -0.0908 | -0.4878
-3 | 0.0537 | 0.00622 | -0.0908 | 8.6334
-2.5 | 0.1114 | 0.00596 | -0.0909 | 18.6913
-2 | 0.1695 | 0.00578 | -0.0911 | 29.3253
-1.5 | 0.2279 | 0.00567 | -0.0913 | 40.194
-1 | 0.2864 | 0.00562 | -0.0917 | 50.9609
-0.5 | 0.3448 | 0.00565 | -0.092 | 61.0265
0 | 0.403 | 0.00575 | -0.0922 | 70.087
0.5 | 0.461 | 0.0059 | -0.0925 | 78.1356
1 | 0.5187 | 0.00609 | -0.0926 | 85.1724
1.5 | 0.5759 | 0.00632 | -0.0928 | 91.1234
2 | 0.6325 | 0.00658 | -0.0927 | 96.1246
3 | 0.7409 | 0.00713 | -0.0916 | 103.913
3.5 | 0.7879 | 0.0073 | -0.0893 | 107.9315
4 | 0.845 | 0.00779 | -0.0896 | 108.4724
4.5 | 0.9017 | 0.00827 | -0.0898 | 109.0326
5 | 0.9577 | 0.00879 | -0.0898 | 108.9534
5.5 | 1.0131 | 0.00936 | -0.0898 | 108.2372
6 | 1.0678 | 0.00997 | -0.0896 | 107.1013
6.5 | 1.1218 | 0.01064 | -0.0893 | 105.4323
7 | 1.1748 | 0.01139 | -0.0889 | 103.1431
7.5 | 1.2267 | 0.01223 | -0.0883 | 100.3025
8 | 1.2779 | 0.0131 | -0.0876 | 97.5496
8.5 | 1.3278 | 0.01407 | -0.0868 | 94.371
9 | 1.3762 | 0.01515 | -0.0856 | 90.8383
9.5 | 1.4227 | 0.01637 | -0.0842 | 86.909
10 | 1.4672 | 0.0177 | -0.0826 | 82.8927
10.5 | 1.511 | 0.01896 | -0.0808 | 79.6941
11 | 1.5513 | 0.02044 | -0.0785 | 75.8953
11.5 | 1.5835 | 0.02252 | -0.0752 | 70.3153
12 | 1.6182 | 0.02404 | -0.0723 | 67.3128
12.5 | 1.6421 | 0.02593 | -0.0679 | 63.3282
13 | 1.6405 | 0.02927 | -0.0609 | 56.0471
13.5 | 1.6517 | 0.03219 | -0.0567 | 51.311
14 | 1.6554 | 0.03621 | -0.0533 | 45.7167
14.5 | 1.6533 | 0.04152 | -0.0515 | 39.8194
15 | 1.6438 | 0.04858 | -0.0516 | 33.837
15.5 | 1.624 | 0.05809 | -0.054 | 27.9566
16 | 1.5918 | 0.07048 | -0.0587 | 22.5851
16.5 | 1.5479 | 0.08566 | -0.0652 | 18.0703
17 | 1.4973 | 0.10268 | -0.0728 | 14.5822
17.5 | 1.4461 | 0.1204 | -0.0811 | 12.0108
18 | 1.4008 | 0.13773 | -0.0899 | 10.1706
18.5 | 1.3662 | 0.1537 | -0.0986 | 8.8887
19 | 1.34 | 0.16861 | -0.1074 | 7.9473

## 45. Re 1M Mach 0.25 (1)
BIGFOIL.COM POLAR EXPORT
EM J18 2510 26 51
EM J18 2510 26 51 |  |  |  | Cl Max: | 1.326 | at alpha= | 8.5 | deg
JavaFoil+Calcfoil stall+Eppler ext transition |  |  |  | L/D Max: | 74.422 | at alpha= | 5.5 | deg
Re: | 1000000 |  |  | Cd Min: | 0.01007 | at alpha= | -1 | deg
Mach: | 0.25 |  |  | Cl=0 at alpha= | -3.6066 | deg
|  |  |  | @ Cl=0.1, Cd= | 0.010416
|  |  |  | @ Cl=0.4, Cd= | 0.01016
|  |  |  | @ Cl=0.6, Cd= | 0.010895
alpha (deg) | Cl | Cd | Cm | Cl/Cd
-15 | -0.065 | 0.12834 | -0.035 | -0.51
-14.5 | -0.063 | 0.12131 | -0.035 | -0.516
-14 | -0.167 | 0.11487 | -0.034 | -1.45
-13.5 | -0.221 | 0.10935 | -0.034 | -2.024
-13 | -0.267 | 0.10191 | -0.034 | -2.619
-12.5 | -0.307 | 0.09619 | -0.034 | -3.188
-12 | -0.341 | 0.09217 | -0.033 | -3.695
-11.5 | -0.369 | 0.08579 | -0.032 | -4.296
-11 | -0.39 | 0.08081 | -0.033 | -4.828
-10.5 | -0.404 | 0.0749 | -0.032 | -5.399
-10 | -0.411 | 0.07039 | -0.032 | -5.842
-9.5 | -0.41 | 0.06655 | -0.031 | -6.165
-9 | -0.402 | 0.06245 | -0.03 | -6.434
-8.5 | -0.386 | 0.05847 | -0.029 | -6.602
-8 | -0.364 | 0.05442 | -0.035 | -6.695
-7.5 | -0.344 | 0.04552 | -0.056 | -7.553
-7 | -0.377 | 0.01383 | -0.088 | -27.239
-6.5 | -0.33 | 0.0133 | -0.088 | -24.798
-6 | -0.278 | 0.01286 | -0.088 | -21.663
-5.5 | -0.224 | 0.01249 | -0.088 | -17.927
-5 | -0.167 | 0.01218 | -0.089 | -13.688
-4.5 | -0.108 | 0.01184 | -0.089 | -9.102
-4 | -0.048 | 0.01126 | -0.089 | -4.229
-3.5 | 0.013 | 0.01084 | -0.089 | 1.215
-3 | 0.074 | 0.0105 | -0.09 | 7.082
-2.5 | 0.136 | 0.0103 | -0.09 | 13.178
-2 | 0.197 | 0.01013 | -0.09 | 19.445
-1.5 | 0.258 | 0.0101 | -0.09 | 25.582
-1 | 0.32 | 0.01007 | -0.091 | 31.729
-0.5 | 0.381 | 0.01012 | -0.091 | 37.613
0 | 0.442 | 0.01025 | -0.091 | 43.113
0.5 | 0.503 | 0.01051 | -0.091 | 47.865
1 | 0.564 | 0.0107 | -0.092 | 52.69
1.5 | 0.625 | 0.01103 | -0.092 | 56.659
2 | 0.685 | 0.01138 | -0.092 | 60.207
2.5 | 0.746 | 0.01178 | -0.092 | 63.296
3 | 0.806 | 0.01221 | -0.092 | 65.972
3.5 | 0.865 | 0.0127 | -0.093 | 68.144
4 | 0.924 | 0.01318 | -0.093 | 70.104
4.5 | 0.983 | 0.01368 | -0.093 | 71.806
5 | 1.04 | 0.01404 | -0.093 | 74.07
5.5 | 1.095 | 0.01471 | -0.093 | 74.422
6 | 1.147 | 0.01556 | -0.093 | 73.724
6.5 | 1.196 | 0.01654 | -0.094 | 72.319
7 | 1.24 | 0.0177 | -0.094 | 70.052
7.5 | 1.276 | 0.01903 | -0.094 | 67.052
8 | 1.306 | 0.02029 | -0.094 | 64.357
8.5 | 1.326 | 0.02188 | -0.094 | 60.624
9 | 1.326 | 0.01918 | -0.093 | 69.103
9.5 | 1.318 | 0.02388 | -0.093 | 55.193
10 | 1.294 | 0.02615 | -0.092 | 49.476
10.5 | 1.251 | 0.02947 | -0.09 | 42.451
11 | 1.181 | 0.03645 | -0.087 | 32.409
11.5 | 1.084 | 0.05196 | -0.08 | 20.853
12 | 0.953 | 0.08753 | -0.058 | 10.891
12.5 | 0.885 | 0.09821 | -0.048 | 9.012
13 | 0.818 | 0.10735 | -0.041 | 7.62
13.5 | 0.744 | 0.11498 | -0.037 | 6.467

## 46. Re 1M Mach 0.25 (2)
BIGFOIL.COM POLAR EXPORT
EM J18 2510 26 51
EM J18 2510 26 51 |  |  |  | Cl Max: | 1.6017 | at alpha= | 12 | deg
XFOIL ncrit=9 |  |  |  | L/D Max: | 108.877 | at alpha= | 4.5 | deg
Re: | 1000000 |  |  | Cd Min: | 0.25776 | at alpha= | -20 | deg
Mach: | 0.25 |  |  | Cl=0 at alpha= | -3.444 | deg
|  |  |  | @ Cl=0.1, Cd= | 0.006129
|  |  |  | @ Cl=0.4, Cd= | 0.005863
|  |  |  | @ Cl=0.6, Cd= | 0.0065493
alpha (deg) | Cl | Cd | Cm | Cl/Cd
-20 | -0.7635 | 0.25776 | 0.064 | -2.9621
-19.5 | -0.7444 | 0.25078 | 0.0595 | -2.9683
-19 | -0.7252 | 0.24341 | 0.055 | -2.9793
-18.5 | -0.7062 | 0.2353 | 0.0499 | -3.0013
-18 | -0.6885 | 0.22744 | 0.045 | -3.0272
-17.5 | -0.6711 | 0.21971 | 0.0405 | -3.0545
-17 | -0.6541 | 0.21282 | 0.0375 | -3.0735
-16.5 | -0.636 | 0.20649 | 0.034 | -3.0801
-16 | -0.6185 | 0.19959 | 0.0302 | -3.0989
-15.5 | -0.6019 | 0.1917 | 0.0262 | -3.1398
-15 | -0.5884 | 0.18243 | 0.021 | -3.2253
-14.5 | -0.5742 | 0.17433 | 0.0171 | -3.2938
-14 | -0.5612 | 0.167 | 0.0146 | -3.3605
-13.5 | -0.5459 | 0.16059 | 0.0118 | -3.3993
-13 | -0.5327 | 0.15329 | 0.0086 | -3.4751
-12.5 | -0.5213 | 0.14541 | 0.0053 | -3.585
-12 | -0.515 | 0.13509 | 0.0003 | -3.8123
-11.5 | -0.5076 | 0.1259 | -0.0035 | -4.0318
-10.5 | -0.5213 | 0.10259 | -0.0122 | -5.0814
-10 | -0.5425 | 0.08822 | -0.0195 | -6.1494
-9.5 | -0.7094 | 0.03666 | -0.0649 | -19.3508
-9 | -0.7096 | 0.02792 | -0.0699 | -25.4155
-8.5 | -0.6761 | 0.02238 | -0.0717 | -30.21
-8 | -0.607 | 0.01785 | -0.0771 | -34.0056
-7.5 | -0.5341 | 0.01479 | -0.0813 | -36.1122
-7 | -0.4619 | 0.01282 | -0.0845 | -36.0296
-6.5 | -0.3876 | 0.011 | -0.0882 | -35.2364
-6 | -0.3122 | 0.00974 | -0.0916 | -32.0534
-5.5 | -0.2446 | 0.00888 | -0.0933 | -27.545
-5 | -0.1817 | 0.00821 | -0.0939 | -22.1315
-4.5 | -0.1233 | 0.00763 | -0.0936 | -16.1599
-4 | -0.0652 | 0.00713 | -0.0932 | -9.1445
-3.5 | -0.0067 | 0.00672 | -0.0929 | -0.99702
-3 | 0.0531 | 0.00634 | -0.093 | 8.3754
-2.5 | 0.1131 | 0.00607 | -0.0931 | 18.6326
-2 | 0.1732 | 0.0059 | -0.0933 | 29.3559
-1 | 0.2943 | 0.00574 | -0.0939 | 51.2718
-0.5 | 0.3546 | 0.00578 | -0.0942 | 61.3495
0 | 0.4148 | 0.00589 | -0.0945 | 70.4244
0.5 | 0.4748 | 0.00605 | -0.0947 | 78.4793
1 | 0.5344 | 0.00626 | -0.0949 | 85.3674
2 | 0.6523 | 0.00678 | -0.0949 | 96.2094
2.5 | 0.7099 | 0.00708 | -0.0947 | 100.2684
3 | 0.7654 | 0.00739 | -0.0938 | 103.5724
3.5 | 0.8127 | 0.00753 | -0.091 | 107.9283
4 | 0.872 | 0.00803 | -0.0912 | 108.5928
4.5 | 0.9309 | 0.00855 | -0.0912 | 108.8772
5 | 0.9892 | 0.00911 | -0.091 | 108.584
6 | 1.1038 | 0.01039 | -0.0903 | 106.2368
6.5 | 1.1599 | 0.01114 | -0.0897 | 104.1203
7 | 1.2149 | 0.01198 | -0.0888 | 101.4107
7.5 | 1.2687 | 0.01295 | -0.0877 | 97.9691
8 | 1.3211 | 0.01402 | -0.0864 | 94.2297
8.5 | 1.3724 | 0.01516 | -0.0848 | 90.5277
9 | 1.4207 | 0.01655 | -0.0828 | 85.8429
9.5 | 1.4666 | 0.01809 | -0.0803 | 81.0724
10 | 1.5086 | 0.01986 | -0.0773 | 75.9617
10.5 | 1.549 | 0.02155 | -0.0741 | 71.8794
11 | 1.576 | 0.02408 | -0.0692 | 65.4485
11.5 | 1.5934 | 0.02647 | -0.0631 | 60.1964
12 | 1.6017 | 0.02959 | -0.0571 | 54.1298
12.5 | 1.5892 | 0.03503 | -0.052 | 45.3668
13 | 1.5846 | 0.04097 | -0.0499 | 38.6771
13.5 | 1.5682 | 0.04948 | -0.0507 | 31.6936
14 | 1.5417 | 0.0607 | -0.0545 | 25.3987
14.5 | 1.5057 | 0.07433 | -0.0604 | 20.257
15 | 1.4617 | 0.08973 | -0.0673 | 16.29
15.5 | 1.4153 | 0.10595 | -0.0747 | 13.3582
16 | 1.3726 | 0.12212 | -0.0825 | 11.2398
16.5 | 1.336 | 0.13785 | -0.0906 | 9.6917
17 | 1.3064 | 0.15303 | -0.0989 | 8.5369

## 47. Re 1M Mach 0.50 (1)
BIGFOIL.COM POLAR EXPORT
EM J18 2510 26 51
EM J18 2510 26 51 |  |  |  | Cl Max: | 1.292 | at alpha= | 6.5 | deg
JavaFoil+Calcfoil stall+Eppler ext transition |  |  |  | L/D Max: | 70.221 | at alpha= | 4.5 | deg
Re: | 1000000 |  |  | Cd Min: | 0.01071 | at alpha= | -1.5 | deg
Mach: | 0.5 |  |  | Cl=0 at alpha= | -3.6103 | deg
|  |  |  | @ Cl=0.1, Cd= | 0.011131
|  |  |  | @ Cl=0.4, Cd= | 0.010756
|  |  |  | @ Cl=0.6, Cd= | 0.011412
alpha (deg) | Cl | Cd | Cm | Cl/Cd
-20 | -0.892 | 0.20302 | -0.051 | -4.394
-19.5 | -0.865 | 0.1956 | -0.05 | -4.421
-19 | -0.838 | 0.19125 | -0.05 | -4.382
-18.5 | -0.812 | 0.18574 | -0.05 | -4.37
-18 | -0.785 | 0.18032 | -0.05 | -4.353
-17.5 | -0.758 | 0.17554 | -0.05 | -4.32
-17 | -0.73 | 0.16867 | -0.049 | -4.329
-16.5 | -0.703 | 0.16321 | -0.048 | -4.307
-16 | -0.676 | 0.15751 | -0.048 | -4.292
-15.5 | -0.649 | 0.15173 | -0.048 | -4.278
-15 | -0.622 | 0.14804 | -0.048 | -4.204
-14.5 | -0.595 | 0.14179 | -0.047 | -4.194
-14 | -0.567 | 0.13776 | -0.046 | -4.118
-13.5 | -0.54 | 0.12954 | -0.046 | -4.171
-13 | -0.513 | 0.12586 | -0.046 | -4.079
-12.5 | -0.486 | 0.1241 | -0.044 | -3.914
-12 | -0.458 | 0.11788 | -0.043 | -3.888
-11.5 | -0.431 | 0.11391 | -0.043 | -3.786
-11 | -0.404 | 0.11044 | -0.044 | -3.66
-10.5 | -0.377 | 0.1019 | -0.042 | -3.696
-10 | -0.349 | 0.09901 | -0.042 | -3.529
-9.5 | -0.322 | 0.07955 | -0.04 | -4.047
-9 | -0.295 | 0.06736 | -0.041 | -4.377
-8.5 | -0.267 | 0.07154 | -0.038 | -3.737
-8 | -0.24 | 0.0605 | -0.038 | -3.968
-7.5 | -0.213 | 0.05695 | -0.038 | -3.736
-7 | -0.185 | 0.05194 | -0.038 | -3.571
-6.5 | -0.227 | 0.04968 | -0.034 | -4.573
-6 | -0.227 | 0.04565 | -0.034 | -4.978
-5.5 | -0.239 | 0.01382 | -0.099 | -17.32
-5 | -0.182 | 0.01313 | -0.099 | -13.895
-4.5 | -0.119 | 0.01273 | -0.099 | -9.359
-4 | -0.053 | 0.01216 | -0.1 | -4.353
-3.5 | 0.015 | 0.01164 | -0.1 | 1.261
-3 | 0.083 | 0.01119 | -0.1 | 7.418
-2.5 | 0.152 | 0.01095 | -0.101 | 13.843
-2 | 0.22 | 0.01076 | -0.101 | 20.456
-1.5 | 0.289 | 0.01071 | -0.101 | 26.957
-1 | 0.357 | 0.01075 | -0.101 | 33.23
-0.5 | 0.425 | 0.01076 | -0.102 | 39.549
0 | 0.494 | 0.011 | -0.102 | 44.894
0.5 | 0.562 | 0.0112 | -0.102 | 50.178
1 | 0.63 | 0.01158 | -0.102 | 54.41
1.5 | 0.698 | 0.01195 | -0.103 | 58.364
2 | 0.765 | 0.01242 | -0.103 | 61.604
2.5 | 0.832 | 0.01289 | -0.103 | 64.539
3 | 0.899 | 0.01355 | -0.103 | 66.323
3.5 | 0.964 | 0.01415 | -0.103 | 68.149
4 | 1.029 | 0.01481 | -0.104 | 69.509
4.5 | 1.093 | 0.01556 | -0.104 | 70.221
5 | 1.153 | 0.01643 | -0.104 | 70.17
5.5 | 1.209 | 0.01734 | -0.104 | 69.756
6 | 1.257 | 0.01875 | -0.104 | 67.057
6.5 | 1.292 | 0.02079 | -0.105 | 62.153
7 | 1.291 | 0.02043 | -0.104 | 63.19
7.5 | 1.225 | 0.02537 | -0.103 | 48.277
8 | 0.64 | 0.06258 | -0.063 | 10.228
8.5 | 0.656 | 0.06866 | -0.038 | 9.55
9 | 0.683 | 0.07847 | -0.04 | 8.698
9.5 | 0.709 | 0.0955 | -0.042 | 7.428
10 | 0.736 | 0.10205 | -0.045 | 7.216
10.5 | 0.764 | 0.10809 | -0.048 | 7.065
11 | 0.79 | 0.11128 | -0.048 | 7.099
11.5 | 0.818 | 0.11995 | -0.051 | 6.819

## 48. Re 1M Mach 0.50 (2)
BIGFOIL.COM POLAR EXPORT
EM J18 2510 26 51
EM J18 2510 26 51 |  |  |  | Cl Max: | 1.5103 | at alpha= | 8.5 | deg
XFOIL ncrit=9 |  |  |  | L/D Max: | 108.255 | at alpha= | 4 | deg
Re: | 1000000 |  |  | Cd Min: | 0.2812 | at alpha= | -20 | deg
Mach: | 0.5 |  |  | Cl=0 at alpha= | -3.343 | deg
|  |  |  | @ Cl=0.1, Cd= | 0.0066635
|  |  |  | @ Cl=0.4, Cd= | 0.0063539
|  |  |  | @ Cl=0.6, Cd= | 0.0069348
alpha (deg) | Cl | Cd | Cm | Cl/Cd
-20 | -0.8252 | 0.2812 | 0.0741 | -2.9346
-19.5 | -0.8013 | 0.27224 | 0.0682 | -2.9434
-19 | -0.778 | 0.26344 | 0.0625 | -2.9532
-18.5 | -0.7551 | 0.25465 | 0.0569 | -2.9652
-18 | -0.7323 | 0.24591 | 0.0521 | -2.9779
-17.5 | -0.7097 | 0.23823 | 0.0479 | -2.9791
-17 | -0.6869 | 0.23035 | 0.0433 | -2.982
-16.5 | -0.6644 | 0.22224 | 0.0386 | -2.9896
-16 | -0.642 | 0.21348 | 0.0337 | -3.0073
-15.5 | -0.6218 | 0.20394 | 0.0276 | -3.0489
-15 | -0.6016 | 0.1952 | 0.0234 | -3.082
-14.5 | -0.5802 | 0.18796 | 0.0202 | -3.0868
-14 | -0.5597 | 0.18049 | 0.0164 | -3.101
-13.5 | -0.5405 | 0.1724 | 0.0124 | -3.1352
-13 | -0.5243 | 0.16281 | 0.0069 | -3.2203
-12.5 | -0.5088 | 0.15403 | 0.0026 | -3.3033
-12 | -0.4938 | 0.14544 | -0.0011 | -3.3952
-11.5 | -0.4812 | 0.13716 | -0.0039 | -3.5083
-11 | -0.4669 | 0.12951 | -0.0069 | -3.6051
-10.5 | -0.4554 | 0.12102 | -0.0103 | -3.763
-10 | -0.4496 | 0.11157 | -0.0142 | -4.0298
-9.5 | -0.4485 | 0.10116 | -0.0188 | -4.4336
-9 | -0.4465 | 0.09168 | -0.0234 | -4.8702
-8.5 | -0.448 | 0.08197 | -0.0286 | -5.4654
-8 | -0.4537 | 0.07198 | -0.0346 | -6.3031
-7.5 | -0.4657 | 0.06216 | -0.0406 | -7.492
-7 | -0.4863 | 0.05156 | -0.0487 | -9.4317
-6.5 | -0.4487 | 0.02649 | -0.092 | -16.9385
-6 | -0.3828 | 0.01557 | -0.1037 | -24.5857
-5.5 | -0.3079 | 0.01164 | -0.105 | -26.4519
-5 | -0.2349 | 0.00978 | -0.1046 | -24.0184
-4.5 | -0.1637 | 0.00866 | -0.1037 | -18.903
-4 | -0.0926 | 0.00789 | -0.1032 | -11.7364
-3.5 | -0.0222 | 0.00732 | -0.1028 | -3.0328
-3 | 0.0485 | 0.00689 | -0.1028 | 7.0392
-2.5 | 0.119 | 0.00658 | -0.1029 | 18.0851
-2 | 0.189 | 0.0064 | -0.1031 | 29.5312
-1.5 | 0.2589 | 0.00631 | -0.1034 | 41.0301
-1 | 0.3286 | 0.00629 | -0.1037 | 52.2417
-0.5 | 0.3979 | 0.00635 | -0.104 | 62.6614
0 | 0.467 | 0.00648 | -0.1043 | 72.0679
0.5 | 0.5357 | 0.00669 | -0.1045 | 80.0747
1 | 0.604 | 0.00695 | -0.1045 | 86.9065
1.5 | 0.672 | 0.00727 | -0.1044 | 92.4347
2 | 0.7397 | 0.00763 | -0.1041 | 96.9463
2.5 | 0.8068 | 0.00802 | -0.1035 | 100.5985
3 | 0.873 | 0.00844 | -0.1024 | 103.436
3.5 | 0.9357 | 0.00884 | -0.1004 | 105.8484
4 | 0.9927 | 0.00917 | -0.0969 | 108.2552
4.5 | 1.0617 | 0.00985 | -0.0959 | 107.7868
5 | 1.1302 | 0.01059 | -0.0945 | 106.7233
5.5 | 1.1976 | 0.01146 | -0.0926 | 104.5026
6 | 1.2638 | 0.01247 | -0.0902 | 101.3472
6.5 | 1.3282 | 0.01366 | -0.0871 | 97.2328
7 | 1.3897 | 0.01508 | -0.0833 | 92.1552
7.5 | 1.4461 | 0.01688 | -0.0784 | 85.6694
8 | 1.4902 | 0.01944 | -0.0718 | 76.6564
8.5 | 1.5103 | 0.0228 | -0.0626 | 66.2412
9 | 1.5035 | 0.02794 | -0.0534 | 53.8117
9.5 | 1.4826 | 0.03566 | -0.0489 | 41.576
10 | 1.4517 | 0.04637 | -0.0503 | 31.3069
10.5 | 1.4146 | 0.05949 | -0.0561 | 23.7788
11 | 1.3738 | 0.07368 | -0.0631 | 18.6455
11.5 | 1.3323 | 0.08803 | -0.07 | 15.1346
12 | 1.2924 | 0.10243 | -0.077 | 12.6174
12.5 | 1.2558 | 0.11696 | -0.0846 | 10.737
13 | 1.2235 | 0.13171 | -0.0928 | 9.2893
13.5 | 1.1959 | 0.14681 | -0.1017 | 8.1459

## 49. Re 2M Mach 0.00 (1)
BIGFOIL.COM POLAR EXPORT
EM J18 2510 26 51
EM J18 2510 26 51 |  |  |  | Cl Max: | 1.362 | at alpha= | 10 | deg
JavaFoil+Calcfoil stall+Eppler ext transition |  |  |  | L/D Max: | 81.98 | at alpha= | 6.5 | deg
Re: | 2000000 |  |  | Cd Min: | 0.00975 | at alpha= | -2 | deg
Mach: | 0 |  |  | Cl=0 at alpha= | -3.6102 | deg
|  |  |  | @ Cl=0.1, Cd= | 0.0098468
|  |  |  | @ Cl=0.4, Cd= | 0.0099315
|  |  |  | @ Cl=0.6, Cd= | 0.010556
alpha (deg) | Cl | Cd | Cm | Cl/Cd
-14 | -0.47 | 0.1008 | -0.039 | -4.659
-13.5 | -0.479 | 0.09535 | -0.04 | -5.028
-13 | -0.487 | 0.08988 | -0.041 | -5.42
-12.5 | -0.492 | 0.08606 | -0.04 | -5.714
-12 | -0.494 | 0.08123 | -0.04 | -6.079
-11.5 | -0.493 | 0.0764 | -0.042 | -6.453
-11 | -0.488 | 0.07208 | -0.042 | -6.77
-10.5 | -0.479 | 0.06823 | -0.041 | -7.018
-10 | -0.466 | 0.06407 | -0.043 | -7.279
-9.5 | -0.454 | 0.05674 | -0.051 | -7.999
-9 | -0.509 | 0.01527 | -0.08 | -33.355
-8.5 | -0.496 | 0.01372 | -0.084 | -36.173
-8 | -0.46 | 0.01303 | -0.084 | -35.283
-7.5 | -0.418 | 0.01257 | -0.085 | -33.264
-7 | -0.373 | 0.01219 | -0.085 | -30.59
-6.5 | -0.324 | 0.01182 | -0.085 | -27.418
-6 | -0.272 | 0.01156 | -0.085 | -23.555
-5.5 | -0.218 | 0.01137 | -0.086 | -19.177
-5 | -0.162 | 0.01119 | -0.086 | -14.477
-4.5 | -0.105 | 0.01077 | -0.086 | -9.706
-4 | -0.046 | 0.0104 | -0.086 | -4.437
-3.5 | 0.013 | 0.01003 | -0.087 | 1.273
-3 | 0.072 | 0.00988 | -0.087 | 7.286
-2.5 | 0.131 | 0.00981 | -0.087 | 13.389
-2 | 0.191 | 0.00975 | -0.087 | 19.562
-1.5 | 0.25 | 0.00978 | -0.088 | 25.59
-1 | 0.309 | 0.00982 | -0.088 | 31.508
-0.5 | 0.369 | 0.0099 | -0.088 | 37.239
0 | 0.428 | 0.00996 | -0.088 | 42.983
0.5 | 0.487 | 0.01011 | -0.088 | 48.188
1 | 0.546 | 0.0103 | -0.089 | 53.021
1.5 | 0.605 | 0.01058 | -0.089 | 57.201
2 | 0.664 | 0.01085 | -0.089 | 61.2
2.5 | 0.722 | 0.01115 | -0.089 | 64.743
3 | 0.78 | 0.01144 | -0.089 | 68.231
3.5 | 0.838 | 0.01173 | -0.09 | 71.451
4 | 0.896 | 0.01206 | -0.09 | 74.257
4.5 | 0.952 | 0.0124 | -0.09 | 76.792
5 | 1.008 | 0.01281 | -0.09 | 78.688
5.5 | 1.063 | 0.01323 | -0.09 | 80.34
6 | 1.115 | 0.01365 | -0.09 | 81.625
6.5 | 1.164 | 0.0142 | -0.091 | 81.98
7 | 1.209 | 0.01493 | -0.091 | 81.025
7.5 | 1.25 | 0.01583 | -0.091 | 78.966
8 | 1.285 | 0.01694 | -0.091 | 75.883
8.5 | 1.316 | 0.01796 | -0.091 | 73.233
9 | 1.34 | 0.01892 | -0.091 | 70.839
9.5 | 1.358 | 0.01998 | -0.091 | 67.994
10 | 1.362 | 0.0185 | -0.091 | 73.59
10.5 | 1.36 | 0.02153 | -0.091 | 63.177
11 | 1.35 | 0.0229 | -0.09 | 58.96
11.5 | 1.331 | 0.02478 | -0.089 | 53.706
12 | 1.299 | 0.02767 | -0.088 | 46.954
12.5 | 1.256 | 0.03235 | -0.086 | 38.831
13 | 1.204 | 0.03972 | -0.083 | 30.303
13.5 | 1.142 | 0.05101 | -0.08 | 22.385
14 | 1.079 | 0.06462 | -0.075 | 16.699
14.5 | 1.023 | 0.07771 | -0.072 | 13.16
15 | 0.969 | 0.09112 | -0.068 | 10.636

## 50. Re 2M Mach 0.00 (2)
BIGFOIL.COM POLAR EXPORT
EM J18 2510 26 51
EM J18 2510 26 51 |  |  |  | Cl Max: | 1.8023 | at alpha= | 15 | deg
XFOIL ncrit=9 |  |  |  | L/D Max: | 124.034 | at alpha= | 5 | deg
Re: | 2000000 |  |  | Cd Min: | 0.22368 | at alpha= | -18 | deg
Mach: | 0 |  |  | Cl=0 at alpha= | -3.4116 | deg
|  |  |  | @ Cl=0.1, Cd= | 0.0054874
|  |  |  | @ Cl=0.4, Cd= | 0.0054377
|  |  |  | @ Cl=0.6, Cd= | 0.006016
alpha (deg) | Cl | Cd | Cm | Cl/Cd
-18 | -0.6821 | 0.22368 | 0.0452 | -3.0494
-17.5 | -0.6658 | 0.21599 | 0.041 | -3.0826
-17 | -0.65 | 0.20826 | 0.037 | -3.1211
-16.5 | -0.6391 | 0.19887 | 0.0328 | -3.2137
-16 | -0.6225 | 0.19297 | 0.0295 | -3.2259
-15.5 | -0.6069 | 0.18656 | 0.0262 | -3.2531
-15 | -0.5922 | 0.17957 | 0.0227 | -3.2979
-14 | -0.8097 | 0.0991 | -0.0098 | -8.1705
-13.5 | -0.9683 | 0.0605 | -0.034 | -16.005
-13 | -1.0353 | 0.03309 | -0.0641 | -31.2874
-12.5 | -1.0096 | 0.027 | -0.0709 | -37.3926
-12 | -0.9704 | 0.02363 | -0.073 | -41.0664
-11.5 | -0.9252 | 0.02128 | -0.074 | -43.4774
-11 | -0.8774 | 0.0196 | -0.0745 | -44.7653
-10.5 | -0.8315 | 0.0179 | -0.0743 | -46.4525
-10 | -0.7886 | 0.01462 | -0.0745 | -53.9398
-9.5 | -0.7282 | 0.01319 | -0.0766 | -55.2085
-9 | -0.6633 | 0.01205 | -0.0792 | -55.0456
-8.5 | -0.5973 | 0.01104 | -0.082 | -54.1033
-8 | -0.5312 | 0.01013 | -0.0846 | -52.4383
-7.5 | -0.4687 | 0.00942 | -0.0862 | -49.7558
-7 | -0.4086 | 0.00859 | -0.0873 | -47.5669
-6.5 | -0.3532 | 0.00816 | -0.0871 | -43.2843
-6 | -0.2981 | 0.00765 | -0.0867 | -38.9673
-5.5 | -0.2419 | 0.00718 | -0.0867 | -33.6908
-5 | -0.1847 | 0.00679 | -0.0868 | -27.2018
-4.5 | -0.127 | 0.00643 | -0.0871 | -19.7512
-4 | -0.0691 | 0.00613 | -0.0874 | -11.2724
-3.5 | -0.0104 | 0.00583 | -0.0879 | -1.7839
-3 | 0.0484 | 0.00561 | -0.0884 | 8.6275
-2.5 | 0.1073 | 0.00547 | -0.089 | 19.6161
-2 | 0.1663 | 0.00537 | -0.0896 | 30.9683
-1.5 | 0.2253 | 0.00532 | -0.0902 | 42.3496
-1 | 0.2842 | 0.00533 | -0.0908 | 53.3208
-0.5 | 0.3431 | 0.00536 | -0.0914 | 64.0112
0 | 0.4017 | 0.00544 | -0.092 | 73.8419
0.5 | 0.46 | 0.00557 | -0.0925 | 82.5853
1 | 0.5182 | 0.00573 | -0.0929 | 90.4363
1.5 | 0.576 | 0.00592 | -0.0933 | 97.2973
2 | 0.6335 | 0.00615 | -0.0937 | 103.0081
2.5 | 0.6907 | 0.00642 | -0.0939 | 107.5857
3.5 | 0.804 | 0.00694 | -0.0942 | 115.8501
4 | 0.859 | 0.00721 | -0.094 | 119.1401
4.5 | 0.9068 | 0.00735 | -0.092 | 123.3741
5 | 0.9625 | 0.00776 | -0.0921 | 124.0335
5.5 | 1.018 | 0.00825 | -0.0921 | 123.3939
6 | 1.0729 | 0.00877 | -0.0921 | 122.3375
6.5 | 1.1272 | 0.00934 | -0.0919 | 120.6852
7 | 1.1805 | 0.01 | -0.0917 | 118.05
7.5 | 1.233 | 0.01071 | -0.0913 | 115.1261
8 | 1.2851 | 0.01142 | -0.0908 | 112.5306
8.5 | 1.3361 | 0.01221 | -0.0902 | 109.4267
9 | 1.386 | 0.01308 | -0.0894 | 105.9633
9.5 | 1.4353 | 0.01394 | -0.0886 | 102.9627
10 | 1.4833 | 0.01488 | -0.0875 | 99.6841
10.5 | 1.5302 | 0.01585 | -0.0863 | 96.5426
11 | 1.5761 | 0.01682 | -0.085 | 93.7039
11.5 | 1.6186 | 0.01806 | -0.0832 | 89.6235
12 | 1.6611 | 0.01913 | -0.0815 | 86.8322
12.5 | 1.6987 | 0.02053 | -0.079 | 82.7423
13 | 1.7317 | 0.02213 | -0.076 | 78.2512
13.5 | 1.7627 | 0.02356 | -0.0727 | 74.8175
14 | 1.7814 | 0.02523 | -0.0676 | 70.6064
14.5 | 1.7947 | 0.02739 | -0.0625 | 65.5239
15 | 1.8023 | 0.03032 | -0.0579 | 59.4426
15.5 | 1.798 | 0.03479 | -0.0538 | 51.6815
16 | 1.7874 | 0.04072 | -0.0515 | 43.8949
16.5 | 1.7815 | 0.04702 | -0.0512 | 37.8881
17 | 1.7678 | 0.05509 | -0.0526 | 32.0893
17.5 | 1.7401 | 0.066 | -0.056 | 26.3652
18 | 1.695 | 0.08063 | -0.0618 | 21.022
18.5 | 1.6326 | 0.09909 | -0.0699 | 16.4759
19 | 1.5516 | 0.12191 | -0.0808 | 12.7274
19.5 | 1.4713 | 0.14612 | -0.0937 | 10.0691
20 | 1.4146 | 0.16705 | -0.1061 | 8.4681

## 51. Re 2M Mach 0.10 (1)
BIGFOIL.COM POLAR EXPORT
EM J18 2510 26 51
EM J18 2510 26 51 |  |  |  | Cl Max: | 1.357 | at alpha= | 9.5 | deg
JavaFoil+Calcfoil stall+Eppler ext transition |  |  |  | L/D Max: | 81.734 | at alpha= | 6.5 | deg
Re: | 2000000 |  |  | Cd Min: | 0.00977 | at alpha= | -2 | deg
Mach: | 0.1 |  |  | Cl=0 at alpha= | -3.6102 | deg
|  |  |  | @ Cl=0.1, Cd= | 0.0098733
|  |  |  | @ Cl=0.4, Cd= | 0.009955
|  |  |  | @ Cl=0.6, Cd= | 0.010565
alpha (deg) | Cl | Cd | Cm | Cl/Cd
-13.5 | -0.455 | 0.09659 | -0.039 | -4.707
-13 | -0.466 | 0.09101 | -0.04 | -5.117
-12.5 | -0.473 | 0.08666 | -0.04 | -5.462
-12 | -0.478 | 0.08185 | -0.04 | -5.845
-11.5 | -0.48 | 0.07698 | -0.041 | -6.241
-11 | -0.478 | 0.07256 | -0.042 | -6.59
-10.5 | -0.471 | 0.06863 | -0.041 | -6.87
-10 | -0.461 | 0.06446 | -0.043 | -7.15
-9.5 | -0.446 | 0.06042 | -0.044 | -7.378
-9 | -0.492 | 0.01907 | -0.078 | -25.787
-8.5 | -0.495 | 0.01393 | -0.084 | -35.532
-8 | -0.459 | 0.01314 | -0.085 | -34.943
-7.5 | -0.419 | 0.01265 | -0.085 | -33.1
-7 | -0.374 | 0.01225 | -0.085 | -30.508
-6.5 | -0.325 | 0.01187 | -0.086 | -27.377
-6 | -0.273 | 0.01157 | -0.086 | -23.621
-5.5 | -0.219 | 0.01139 | -0.086 | -19.23
-5 | -0.163 | 0.01119 | -0.086 | -14.543
-4.5 | -0.105 | 0.0108 | -0.087 | -9.722
-4 | -0.046 | 0.01044 | -0.087 | -4.444
-3.5 | 0.013 | 0.01007 | -0.087 | 1.274
-3 | 0.072 | 0.00992 | -0.087 | 7.297
-2.5 | 0.132 | 0.00982 | -0.088 | 13.453
-2 | 0.192 | 0.00977 | -0.088 | 19.632
-1.5 | 0.251 | 0.00979 | -0.088 | 25.685
-1 | 0.311 | 0.00984 | -0.088 | 31.609
-0.5 | 0.37 | 0.00994 | -0.088 | 37.291
0 | 0.43 | 0.00997 | -0.089 | 43.151
0.5 | 0.49 | 0.01016 | -0.089 | 48.205
1 | 0.549 | 0.01034 | -0.089 | 53.107
1.5 | 0.608 | 0.0106 | -0.089 | 57.361
2 | 0.667 | 0.01087 | -0.09 | 61.367
2.5 | 0.726 | 0.01121 | -0.09 | 64.743
3 | 0.784 | 0.01146 | -0.09 | 68.428
3.5 | 0.842 | 0.01178 | -0.09 | 71.539
4 | 0.9 | 0.01211 | -0.09 | 74.341
4.5 | 0.957 | 0.01247 | -0.09 | 76.732
5 | 1.013 | 0.01288 | -0.091 | 78.659
5.5 | 1.068 | 0.01328 | -0.091 | 80.399
6 | 1.12 | 0.01375 | -0.091 | 81.411
6.5 | 1.169 | 0.0143 | -0.091 | 81.734
7 | 1.214 | 0.01502 | -0.091 | 80.818
7.5 | 1.254 | 0.01597 | -0.091 | 78.539
8 | 1.289 | 0.01709 | -0.091 | 75.417
8.5 | 1.318 | 0.01815 | -0.092 | 72.628
9 | 1.341 | 0.01914 | -0.092 | 70.077
9.5 | 1.357 | 0.02025 | -0.092 | 67.037
10 | 1.357 | 0.01877 | -0.091 | 72.27
10.5 | 1.351 | 0.02193 | -0.091 | 61.64
11 | 1.337 | 0.02343 | -0.09 | 57.088
11.5 | 1.313 | 0.02548 | -0.09 | 51.515
12 | 1.272 | 0.02924 | -0.088 | 43.503
12.5 | 1.221 | 0.03504 | -0.085 | 34.858
13 | 1.163 | 0.04387 | -0.082 | 26.499
13.5 | 1.094 | 0.05756 | -0.078 | 19.009
14 | 1.028 | 0.07272 | -0.073 | 14.13
14.5 | 0.97 | 0.08575 | -0.069 | 11.311

## 52. Re 2M Mach 0.10 (2)
BIGFOIL.COM POLAR EXPORT
EM J18 2510 26 51
EM J18 2510 26 51 |  |  |  | Cl Max: | 1.7858 | at alpha= | 14.5 | deg
XFOIL ncrit=9 |  |  |  | L/D Max: | 123.982 | at alpha= | 5 | deg
Re: | 2000000 |  |  | Cd Min: | 0.21666 | at alpha= | -17.5 | deg
Mach: | 0.1 |  |  | Cl=0 at alpha= | -3.4079 | deg
|  |  |  | @ Cl=0.1, Cd= | 0.0055094
|  |  |  | @ Cl=0.4, Cd= | 0.0054547
|  |  |  | @ Cl=0.6, Cd= | 0.0060258
alpha (deg) | Cl | Cd | Cm | Cl/Cd
-17.5 | -0.6668 | 0.21666 | 0.0413 | -3.0776
-17 | -0.6508 | 0.20894 | 0.0372 | -3.1148
-16.5 | -0.6395 | 0.19948 | 0.033 | -3.2058
-16 | -0.6227 | 0.19358 | 0.0297 | -3.2168
-15.5 | -0.6069 | 0.18717 | 0.0263 | -3.2425
-15 | -0.5919 | 0.18019 | 0.0229 | -3.2849
-14.5 | -0.5793 | 0.17141 | 0.0189 | -3.3796
-13.5 | -0.7709 | 0.09957 | -0.0098 | -7.7423
-13 | -0.9086 | 0.06498 | -0.0312 | -13.9828
-12.5 | -0.9876 | 0.03593 | -0.0598 | -27.4868
-12 | -0.9669 | 0.02716 | -0.0719 | -35.6001
-11.5 | -0.9286 | 0.02328 | -0.0742 | -39.8883
-11 | -0.8835 | 0.02079 | -0.075 | -42.4964
-10.5 | -0.8378 | 0.01906 | -0.0747 | -43.9559
-10 | -0.7965 | 0.0156 | -0.0748 | -51.0577
-9.5 | -0.7349 | 0.01371 | -0.0773 | -53.6032
-9 | -0.6693 | 0.01242 | -0.08 | -53.8889
-8.5 | -0.6025 | 0.01131 | -0.0827 | -53.2714
-8 | -0.536 | 0.01032 | -0.0852 | -51.938
-7.5 | -0.4728 | 0.00954 | -0.0869 | -49.5597
-7 | -0.4125 | 0.00869 | -0.0878 | -47.4684
-6.5 | -0.3564 | 0.00821 | -0.0876 | -43.4105
-6 | -0.3007 | 0.00769 | -0.0873 | -39.1027
-5.5 | -0.2441 | 0.00723 | -0.0871 | -33.7621
-5 | -0.1865 | 0.00683 | -0.0873 | -27.306
-4.5 | -0.1283 | 0.00647 | -0.0875 | -19.83
-4 | -0.0699 | 0.00614 | -0.0878 | -11.3844
-3.5 | -0.0109 | 0.00585 | -0.0883 | -1.8632
-3 | 0.0483 | 0.00564 | -0.0889 | 8.5638
-2.5 | 0.1077 | 0.00549 | -0.0894 | 19.6175
-2 | 0.1671 | 0.00539 | -0.0901 | 31.0019
-1.5 | 0.2264 | 0.00534 | -0.0907 | 42.397
-1 | 0.2857 | 0.00535 | -0.0913 | 53.4019
-0.5 | 0.3449 | 0.00538 | -0.0919 | 64.1078
0 | 0.4039 | 0.00546 | -0.0924 | 73.9744
0.5 | 0.4626 | 0.00559 | -0.0929 | 82.7549
1 | 0.5211 | 0.00575 | -0.0934 | 90.6261
1.5 | 0.5793 | 0.00594 | -0.0938 | 97.5253
2 | 0.6372 | 0.00618 | -0.0941 | 103.1068
3 | 0.752 | 0.0067 | -0.0945 | 112.2388
3.5 | 0.8087 | 0.00698 | -0.0946 | 115.8596
4 | 0.8643 | 0.00724 | -0.0944 | 119.3785
4.5 | 0.9132 | 0.00741 | -0.0926 | 123.2389
5 | 0.9683 | 0.00781 | -0.0923 | 123.9821
6 | 1.0795 | 0.00885 | -0.0923 | 121.9774
6.5 | 1.1343 | 0.00942 | -0.0921 | 120.414
7 | 1.1881 | 0.01008 | -0.0917 | 117.8671
7.5 | 1.2411 | 0.0108 | -0.0913 | 114.9167
8 | 1.2935 | 0.01155 | -0.0907 | 111.9913
8.5 | 1.3447 | 0.01239 | -0.09 | 108.5311
9 | 1.3954 | 0.01323 | -0.0891 | 105.4724
9.5 | 1.445 | 0.01412 | -0.0881 | 102.3371
10 | 1.4933 | 0.01508 | -0.087 | 99.0252
10.5 | 1.5398 | 0.01617 | -0.0855 | 95.2257
11 | 1.5854 | 0.01722 | -0.084 | 92.0674
11.5 | 1.6286 | 0.01842 | -0.082 | 88.4148
12 | 1.6698 | 0.01966 | -0.0799 | 84.9339
12.5 | 1.7033 | 0.02144 | -0.0767 | 79.445
13 | 1.7381 | 0.02282 | -0.0737 | 76.1656
13.5 | 1.7626 | 0.02444 | -0.0692 | 72.1195
14 | 1.7767 | 0.02646 | -0.0636 | 67.1466
14.5 | 1.7858 | 0.02921 | -0.0586 | 61.1366
15 | 1.7837 | 0.03336 | -0.0541 | 53.4682
15.5 | 1.7716 | 0.03929 | -0.0512 | 45.0904
16 | 1.7674 | 0.04531 | -0.0505 | 39.0068
16.5 | 1.7521 | 0.05355 | -0.0517 | 32.719
17 | 1.7263 | 0.06418 | -0.055 | 26.8978
17.5 | 1.6824 | 0.0786 | -0.0607 | 21.4046
18 | 1.618 | 0.09736 | -0.0691 | 16.6187
18.5 | 1.5452 | 0.11846 | -0.079 | 13.0441
19 | 1.4685 | 0.14159 | -0.0912 | 10.3715
19.5 | 1.4076 | 0.1631 | -0.1037 | 8.6303

## 53. Re 2M Mach 0.25 (1)
BIGFOIL.COM POLAR EXPORT
EM J18 2510 26 51
EM J18 2510 26 51 |  |  |  | Cl Max: | 1.338 | at alpha= | 9 | deg
JavaFoil+Calcfoil stall+Eppler ext transition |  |  |  | L/D Max: | 80.883 | at alpha= | 6.5 | deg
Re: | 2000000 |  |  | Cd Min: | 0.00988 | at alpha= | -2 | deg
Mach: | 0.25 |  |  | Cl=0 at alpha= | -3.6066 | deg
|  |  |  | @ Cl=0.1, Cd= | 0.0099939
|  |  |  | @ Cl=0.4, Cd= | 0.010055
|  |  |  | @ Cl=0.6, Cd= | 0.010653
alpha (deg) | Cl | Cd | Cm | Cl/Cd
-13 | -0.268 | 0.09575 | -0.039 | -2.796
-12.5 | -0.308 | 0.08985 | -0.04 | -3.423
-12 | -0.341 | 0.0859 | -0.038 | -3.974
-11.5 | -0.37 | 0.08122 | -0.038 | -4.55
-11 | -0.391 | 0.0759 | -0.039 | -5.156
-10.5 | -0.406 | 0.07137 | -0.04 | -5.686
-10 | -0.413 | 0.06699 | -0.04 | -6.163
-9.5 | -0.412 | 0.06317 | -0.04 | -6.522
-9 | -0.404 | 0.05913 | -0.042 | -6.835
-8.5 | -0.389 | 0.05533 | -0.044 | -7.028
-8 | -0.447 | 0.01344 | -0.086 | -33.258
-7.5 | -0.418 | 0.01312 | -0.087 | -31.879
-7 | -0.377 | 0.0126 | -0.088 | -29.901
-6.5 | -0.33 | 0.01218 | -0.088 | -27.075
-6 | -0.278 | 0.01179 | -0.088 | -23.616
-5.5 | -0.224 | 0.01159 | -0.088 | -19.319
-5 | -0.167 | 0.01139 | -0.089 | -14.636
-4.5 | -0.108 | 0.01107 | -0.089 | -9.737
-4 | -0.048 | 0.01057 | -0.089 | -4.504
-3.5 | 0.013 | 0.01023 | -0.089 | 1.287
-3 | 0.074 | 0.01004 | -0.09 | 7.408
-2.5 | 0.136 | 0.00993 | -0.09 | 13.67
-2 | 0.197 | 0.00988 | -0.09 | 19.946
-1.5 | 0.258 | 0.00989 | -0.09 | 26.12
-1 | 0.32 | 0.00996 | -0.091 | 32.08
-0.5 | 0.381 | 0.01003 | -0.091 | 37.942
0 | 0.442 | 0.01011 | -0.091 | 43.736
0.5 | 0.503 | 0.01029 | -0.091 | 48.908
1 | 0.564 | 0.01047 | -0.092 | 53.859
1.5 | 0.625 | 0.01078 | -0.092 | 57.971
2 | 0.685 | 0.01103 | -0.092 | 62.103
2.5 | 0.746 | 0.01141 | -0.092 | 65.33
3 | 0.806 | 0.01171 | -0.092 | 68.817
3.5 | 0.865 | 0.01203 | -0.093 | 71.949
4 | 0.924 | 0.01237 | -0.093 | 74.69
4.5 | 0.983 | 0.01275 | -0.093 | 77.066
5 | 1.04 | 0.0132 | -0.093 | 78.752
5.5 | 1.095 | 0.01368 | -0.093 | 80.076
6 | 1.147 | 0.01424 | -0.093 | 80.557
6.5 | 1.196 | 0.01479 | -0.094 | 80.883
7 | 1.24 | 0.01581 | -0.094 | 78.405
7.5 | 1.276 | 0.01702 | -0.094 | 75.004
8 | 1.306 | 0.01809 | -0.094 | 72.17
8.5 | 1.326 | 0.01935 | -0.094 | 68.538
9 | 1.338 | 0.0206 | -0.094 | 64.945
9.5 | 1.328 | 0.01806 | -0.094 | 73.502
10 | 1.308 | 0.02275 | -0.093 | 57.508
10.5 | 1.274 | 0.02473 | -0.092 | 51.516
11 | 1.221 | 0.02794 | -0.091 | 43.696
11.5 | 1.145 | 0.03415 | -0.088 | 33.526
12 | 1.039 | 0.04985 | -0.081 | 20.833
12.5 | 0.946 | 0.06501 | -0.075 | 14.551
13 | 0.846 | 0.08725 | -0.065 | 9.693
13.5 | 0.757 | 0.10184 | -0.057 | 7.43
14 | 0.667 | 0.11302 | -0.052 | 5.906

## 54. Re 2M Mach 0.25 (2)
BIGFOIL.COM POLAR EXPORT
EM J18 2510 26 51
EM J18 2510 26 51 |  |  |  | Cl Max: | 1.7198 | at alpha= | 13 | deg
XFOIL ncrit=9 |  |  |  | L/D Max: | 124.36 | at alpha= | 5 | deg
Re: | 2000000 |  |  | Cd Min: | 0.18341 | at alpha= | -15 | deg
Mach: | 0.25 |  |  | Cl=0 at alpha= | -3.3917 | deg
|  |  |  | @ Cl=0.1, Cd= | 0.0056052
|  |  |  | @ Cl=0.4, Cd= | 0.0055464
|  |  |  | @ Cl=0.6, Cd= | 0.0060904
alpha (deg) | Cl | Cd | Cm | Cl/Cd
-15 | -0.5914 | 0.18341 | 0.0234 | -3.2245
-14.5 | -0.5772 | 0.17437 | 0.0192 | -3.3102
-14 | -0.5637 | 0.16619 | 0.0155 | -3.3919
-12 | -0.6562 | 0.10072 | -0.011 | -6.5151
-11.5 | -0.6936 | 0.08469 | -0.02 | -8.1899
-11 | -0.7191 | 0.0714 | -0.0283 | -10.0714
-10.5 | -0.7876 | 0.04922 | -0.0451 | -16.0016
-10 | -0.7976 | 0.02841 | -0.0731 | -28.0746
-9.5 | -0.7638 | 0.02229 | -0.0767 | -34.2665
-9 | -0.7021 | 0.01569 | -0.0834 | -44.7482
-8.5 | -0.6318 | 0.01353 | -0.0865 | -46.6962
-8 | -0.5633 | 0.01182 | -0.0888 | -47.6565
-7.5 | -0.4961 | 0.01048 | -0.0905 | -47.3378
-7 | -0.4347 | 0.00955 | -0.0907 | -45.5183
-6.5 | -0.3754 | 0.00859 | -0.0905 | -43.702
-6 | -0.3165 | 0.00808 | -0.0901 | -39.1708
-5.5 | -0.2567 | 0.00747 | -0.0899 | -34.3641
-5 | -0.1964 | 0.00701 | -0.0898 | -28.0171
-4.5 | -0.1358 | 0.00661 | -0.09 | -20.5446
-4 | -0.0747 | 0.00627 | -0.0903 | -11.9139
-3.5 | -0.0133 | 0.00595 | -0.0907 | -2.2353
-3 | 0.0481 | 0.00574 | -0.0912 | 8.3798
-2.5 | 0.1097 | 0.00558 | -0.0918 | 19.6595
-2 | 0.1712 | 0.00547 | -0.0924 | 31.298
-1.5 | 0.2326 | 0.00543 | -0.093 | 42.8361
-1 | 0.2939 | 0.00545 | -0.0936 | 53.9266
-0.5 | 0.3551 | 0.00548 | -0.0942 | 64.7993
0 | 0.416 | 0.00557 | -0.0948 | 74.6858
0.5 | 0.4767 | 0.0057 | -0.0953 | 83.6316
1 | 0.5372 | 0.00587 | -0.0957 | 91.5162
1.5 | 0.5974 | 0.00608 | -0.0961 | 98.2566
2 | 0.6573 | 0.00632 | -0.0963 | 104.0032
2.5 | 0.7169 | 0.00659 | -0.0965 | 108.786
3 | 0.7763 | 0.00687 | -0.0966 | 112.9985
3.5 | 0.8352 | 0.00716 | -0.0966 | 116.648
4 | 0.8932 | 0.00747 | -0.0963 | 119.5716
4.5 | 0.947 | 0.00771 | -0.095 | 122.8275
5 | 1.0011 | 0.00805 | -0.0937 | 124.3602
5.5 | 1.0594 | 0.00859 | -0.0935 | 123.3295
6 | 1.1171 | 0.00918 | -0.0931 | 121.6885
6.5 | 1.1741 | 0.00983 | -0.0926 | 119.4405
7 | 1.2303 | 0.01057 | -0.0919 | 116.3955
7.5 | 1.2854 | 0.01141 | -0.0909 | 112.6556
8 | 1.3399 | 0.01227 | -0.0898 | 109.2013
8.5 | 1.393 | 0.01326 | -0.0884 | 105.0528
9 | 1.4454 | 0.01426 | -0.0868 | 101.3604
9.5 | 1.4962 | 0.01537 | -0.085 | 97.3455
10 | 1.5451 | 0.01661 | -0.0828 | 93.0223
10.5 | 1.5901 | 0.01811 | -0.08 | 87.8023
11 | 1.6345 | 0.01949 | -0.0771 | 83.8635
11.5 | 1.6681 | 0.02162 | -0.0728 | 77.1554
12 | 1.6988 | 0.02352 | -0.0682 | 72.2279
12.5 | 1.712 | 0.02587 | -0.0613 | 66.177
13 | 1.7198 | 0.029 | -0.0554 | 59.3034
13.5 | 1.719 | 0.03344 | -0.0507 | 51.4055
14 | 1.7043 | 0.04019 | -0.0482 | 42.4061
14.5 | 1.6739 | 0.05031 | -0.0495 | 33.2717
15 | 1.6352 | 0.06328 | -0.0543 | 25.8407
15.5 | 1.5864 | 0.07886 | -0.0612 | 20.1167
16 | 1.5353 | 0.09534 | -0.0686 | 16.1034
16.5 | 1.4862 | 0.11182 | -0.0761 | 13.291
17 | 1.4357 | 0.12914 | -0.0847 | 11.1174
17.5 | 1.3908 | 0.14637 | -0.094 | 9.5019
18 | 1.3519 | 0.16339 | -0.1041 | 8.2741

## 55. Re 2M Mach 0.50 (1)
BIGFOIL.COM POLAR EXPORT
EM J18 2510 26 51
EM J18 2510 26 51 |  |  |  | Cl Max: | 1.302 | at alpha= | 7 | deg
JavaFoil+Calcfoil stall+Eppler ext transition |  |  |  | L/D Max: | 76.862 | at alpha= | 5 | deg
Re: | 2000000 |  |  | Cd Min: | 0.01042 | at alpha= | -2 | deg
Mach: | 0.5 |  |  | Cl=0 at alpha= | -3.6103 | deg
|  |  |  | @ Cl=0.1, Cd= | 0.01057
|  |  |  | @ Cl=0.4, Cd= | 0.010528
|  |  |  | @ Cl=0.6, Cd= | 0.011097
alpha (deg) | Cl | Cd | Cm | Cl/Cd
-20 | -0.894 | 0.18143 | -0.052 | -4.93
-19.5 | -0.866 | 0.1765 | -0.051 | -4.906
-19 | -0.839 | 0.17155 | -0.051 | -4.889
-18.5 | -0.812 | 0.16525 | -0.051 | -4.914
-18 | -0.785 | 0.16133 | -0.051 | -4.868
-17.5 | -0.759 | 0.15732 | -0.051 | -4.822
-17 | -0.732 | 0.15104 | -0.051 | -4.845
-16.5 | -0.704 | 0.14787 | -0.049 | -4.758
-16 | -0.676 | 0.14017 | -0.049 | -4.826
-15.5 | -0.649 | 0.13621 | -0.048 | -4.768
-15 | -0.623 | 0.13265 | -0.049 | -4.694
-14.5 | -0.595 | 0.12684 | -0.048 | -4.694
-14 | -0.567 | 0.12056 | -0.046 | -4.707
-13.5 | -0.541 | 0.11586 | -0.046 | -4.666
-13 | -0.514 | 0.1123 | -0.047 | -4.573
-12.5 | -0.486 | 0.1097 | -0.046 | -4.432
-12 | -0.459 | 0.10554 | -0.044 | -4.345
-11.5 | -0.431 | 0.1013 | -0.044 | -4.26
-11 | -0.404 | 0.09692 | -0.045 | -4.173
-10.5 | -0.377 | 0.07839 | -0.043 | -4.808
-10 | -0.35 | 0.07069 | -0.045 | -4.95
-9.5 | -0.322 | 0.07393 | -0.042 | -4.358
-9 | -0.295 | 0.06362 | -0.044 | -4.642
-8.5 | -0.268 | 0.06169 | -0.042 | -4.339
-8 | -0.24 | 0.05718 | -0.04 | -4.201
-7.5 | -0.213 | 0.05405 | -0.043 | -3.944
-7 | -0.188 | 0.04749 | -0.055 | -3.954
-6.5 | -0.228 | 0.04734 | -0.045 | -4.816
-6 | -0.283 | 0.01342 | -0.099 | -21.118
-5.5 | -0.239 | 0.01269 | -0.099 | -18.866
-5 | -0.182 | 0.0122 | -0.099 | -14.949
-4.5 | -0.119 | 0.01192 | -0.099 | -10.001
-4 | -0.053 | 0.01136 | -0.1 | -4.658
-3.5 | 0.015 | 0.01095 | -0.1 | 1.341
-3 | 0.083 | 0.0106 | -0.1 | 7.828
-2.5 | 0.152 | 0.01048 | -0.101 | 14.466
-2 | 0.22 | 0.01042 | -0.101 | 21.136
-1.5 | 0.289 | 0.01043 | -0.101 | 27.686
-1 | 0.357 | 0.01049 | -0.101 | 34.057
-0.5 | 0.425 | 0.01055 | -0.102 | 40.332
0 | 0.494 | 0.01071 | -0.102 | 46.141
0.5 | 0.562 | 0.01094 | -0.102 | 51.373
1 | 0.63 | 0.01122 | -0.102 | 56.129
1.5 | 0.698 | 0.01153 | -0.103 | 60.5
2 | 0.765 | 0.01194 | -0.103 | 64.058
2.5 | 0.832 | 0.01232 | -0.103 | 67.518
3 | 0.899 | 0.01271 | -0.103 | 70.699
3.5 | 0.964 | 0.01317 | -0.103 | 73.241
4 | 1.029 | 0.0137 | -0.104 | 75.107
4.5 | 1.093 | 0.01428 | -0.104 | 76.524
5 | 1.153 | 0.015 | -0.104 | 76.862
5.5 | 1.209 | 0.01588 | -0.104 | 76.183
6 | 1.257 | 0.01699 | -0.104 | 74.009
6.5 | 1.292 | 0.01841 | -0.105 | 70.205
7 | 1.302 | 0.0207 | -0.105 | 62.915
7.5 | 1.235 | 0.02234 | -0.104 | 55.289
8 | 0.752 | 0.02766 | -0.1 | 27.2
8.5 | 0.718 | 0.04466 | -0.087 | 16.068
9 | 0.683 | 0.07288 | -0.044 | 9.375
9.5 | 0.71 | 0.07851 | -0.044 | 9.043
10 | 0.737 | 0.09035 | -0.046 | 8.154
10.5 | 0.764 | 0.09531 | -0.048 | 8.016
11 | 0.79 | 0.0982 | -0.048 | 8.048
11.5 | 0.818 | 0.10304 | -0.052 | 7.94
12 | 0.844 | 0.10953 | -0.052 | 7.708

## 56. Re 2M Mach 0.50 (2)
BIGFOIL.COM POLAR EXPORT
EM J18 2510 26 51
EM J18 2510 26 51 |  |  |  | Cl Max: | 1.5776 | at alpha= | 8.5 | deg
XFOIL ncrit=9 |  |  |  | L/D Max: | 124.685 | at alpha= | 5 | deg
Re: | 2000000 |  |  | Cd Min: | 0.28196 | at alpha= | -20 | deg
Mach: | 0.5 |  |  | Cl=0 at alpha= | -3.3165 | deg
|  |  |  | @ Cl=0.1, Cd= | 0.006056
|  |  |  | @ Cl=0.4, Cd= | 0.00591
|  |  |  | @ Cl=0.6, Cd= | 0.0063724
alpha (deg) | Cl | Cd | Cm | Cl/Cd
-20 | -0.8284 | 0.28196 | 0.0753 | -2.938
-19.5 | -0.8048 | 0.27333 | 0.0699 | -2.9444
-19 | -0.7805 | 0.26409 | 0.0643 | -2.9554
-18.5 | -0.7572 | 0.25525 | 0.0589 | -2.9665
-18 | -0.7342 | 0.24647 | 0.0536 | -2.9789
-17.5 | -0.7115 | 0.23765 | 0.0485 | -2.9939
-17 | -0.6891 | 0.22893 | 0.0435 | -3.0101
-16.5 | -0.6672 | 0.22021 | 0.0386 | -3.0298
-16 | -0.6465 | 0.21241 | 0.0345 | -3.0436
-15.5 | -0.6246 | 0.20478 | 0.0302 | -3.0501
-15 | -0.6031 | 0.19645 | 0.0257 | -3.07
-14.5 | -0.5834 | 0.18672 | 0.0206 | -3.1245
-14 | -0.5644 | 0.17818 | 0.0164 | -3.1676
-13.5 | -0.5463 | 0.16969 | 0.0123 | -3.2194
-13 | -0.5303 | 0.16154 | 0.0088 | -3.2828
-12.5 | -0.5128 | 0.15401 | 0.0053 | -3.3297
-12 | -0.4972 | 0.14588 | 0.0017 | -3.4083
-11.5 | -0.4867 | 0.13623 | -0.0022 | -3.5726
-11 | -0.4763 | 0.12743 | -0.0059 | -3.7377
-10.5 | -0.4692 | 0.11801 | -0.0099 | -3.9759
-10 | -0.4642 | 0.10845 | -0.0141 | -4.2803
-9.5 | -0.4625 | 0.09853 | -0.0187 | -4.694
-9 | -0.4654 | 0.08821 | -0.024 | -5.276
-8.5 | -0.4733 | 0.07746 | -0.0303 | -6.1103
-8 | -0.4874 | 0.06622 | -0.0379 | -7.3603
-7.5 | -0.5051 | 0.05397 | -0.049 | -9.3589
-7 | -0.4947 | 0.03061 | -0.0865 | -16.1614
-6.5 | -0.4638 | 0.01816 | -0.0993 | -25.5396
-6 | -0.3982 | 0.01181 | -0.1022 | -33.7172
-5.5 | -0.3225 | 0.00925 | -0.1022 | -34.8649
-5 | -0.247 | 0.00804 | -0.1017 | -30.7214
-4.5 | -0.1725 | 0.00735 | -0.1013 | -23.4694
-4 | -0.0992 | 0.00684 | -0.1012 | -14.5029
-3.5 | -0.0265 | 0.00646 | -0.1013 | -4.1022
-3 | 0.0457 | 0.00617 | -0.1017 | 7.4068
-2 | 0.1886 | 0.00587 | -0.1027 | 32.1295
-1.5 | 0.2595 | 0.00582 | -0.1033 | 44.5876
-1 | 0.3298 | 0.00586 | -0.1038 | 56.2799
-0.5 | 0.4 | 0.00591 | -0.1044 | 67.6819
0 | 0.4698 | 0.00602 | -0.1049 | 78.0399
0.5 | 0.5394 | 0.00618 | -0.1054 | 87.2816
1 | 0.6087 | 0.0064 | -0.1056 | 95.1094
1.5 | 0.6779 | 0.00666 | -0.1058 | 101.7868
2 | 0.7471 | 0.00695 | -0.1058 | 107.4964
2.5 | 0.8163 | 0.00727 | -0.1056 | 112.2834
3 | 0.8854 | 0.00762 | -0.1052 | 116.1942
3.5 | 0.9546 | 0.008 | -0.1045 | 119.325
4 | 1.0233 | 0.00841 | -0.1035 | 121.6766
4.5 | 1.0905 | 0.00885 | -0.1019 | 123.2203
5 | 1.1496 | 0.00922 | -0.0982 | 124.6855
5.5 | 1.2187 | 0.00998 | -0.0964 | 122.1142
6 | 1.2872 | 0.01084 | -0.0941 | 118.7454
6.5 | 1.3546 | 0.01185 | -0.0913 | 114.3122
7 | 1.4201 | 0.01305 | -0.0878 | 108.8199
7.5 | 1.4829 | 0.0145 | -0.0834 | 102.269
8.5 | 1.5776 | 0.01949 | -0.0691 | 80.9441
9 | 1.5738 | 0.0239 | -0.0573 | 65.8494
9.5 | 1.5496 | 0.03066 | -0.0493 | 50.5414
10 | 1.516 | 0.04048 | -0.0481 | 37.4506
10.5 | 1.4777 | 0.05317 | -0.0529 | 27.792
11 | 1.4335 | 0.06766 | -0.0602 | 21.1868
11.5 | 1.3896 | 0.08222 | -0.0672 | 16.901
12 | 1.3473 | 0.09658 | -0.074 | 13.9501
12.5 | 1.3087 | 0.11085 | -0.081 | 11.806
13 | 1.2751 | 0.12513 | -0.0885 | 10.1902
13.5 | 1.2468 | 0.1395 | -0.0967 | 8.9376

## 57. Re 3M Mach 0.00 (1)
BIGFOIL.COM POLAR EXPORT
EM J18 2510 26 51
EM J18 2510 26 51 |  |  |  | Cl Max: | 1.37 | at alpha= | 10 | deg
JavaFoil+Calcfoil stall+Eppler ext transition |  |  |  | L/D Max: | 84.42 | at alpha= | 7 | deg
Re: | 3000000 |  |  | Cd Min: | 0.00979 | at alpha= | -1.5 | deg
Mach: | 0 |  |  | Cl=0 at alpha= | -3.6102 | deg
|  |  |  | @ Cl=0.1, Cd= | 0.0098258
|  |  |  | @ Cl=0.4, Cd= | 0.0099541
|  |  |  | @ Cl=0.6, Cd= | 0.010464
alpha (deg) | Cl | Cd | Cm | Cl/Cd
-14 | -0.472 | 0.0954 | -0.045 | -4.952
-13.5 | -0.483 | 0.08953 | -0.046 | -5.394
-13 | -0.491 | 0.08413 | -0.047 | -5.837
-12.5 | -0.495 | 0.08095 | -0.046 | -6.119
-12 | -0.498 | 0.07569 | -0.047 | -6.583
-11.5 | -0.499 | 0.06986 | -0.05 | -7.143
-11 | -0.497 | 0.06337 | -0.053 | -7.844
-10.5 | -0.494 | 0.05484 | -0.058 | -9.015
-10 | -0.497 | 0.04092 | -0.065 | -12.136
-9.5 | -0.517 | 0.01993 | -0.077 | -25.942
-9 | -0.528 | 0.01371 | -0.084 | -38.526
-8.5 | -0.496 | 0.01292 | -0.084 | -38.429
-8 | -0.46 | 0.01243 | -0.084 | -36.975
-7.5 | -0.418 | 0.012 | -0.085 | -34.86
-7 | -0.373 | 0.01165 | -0.085 | -31.999
-6.5 | -0.324 | 0.01142 | -0.085 | -28.38
-6 | -0.272 | 0.01122 | -0.085 | -24.269
-5.5 | -0.218 | 0.01103 | -0.086 | -19.762
-5 | -0.162 | 0.01088 | -0.086 | -14.893
-4.5 | -0.105 | 0.01056 | -0.086 | -9.898
-4 | -0.046 | 0.01019 | -0.086 | -4.531
-3.5 | 0.013 | 0.00997 | -0.087 | 1.28
-3 | 0.072 | 0.00984 | -0.087 | 7.321
-2.5 | 0.131 | 0.00981 | -0.087 | 13.399
-2 | 0.191 | 0.0098 | -0.087 | 19.473
-1.5 | 0.25 | 0.00979 | -0.088 | 25.562
-1 | 0.309 | 0.00979 | -0.088 | 31.623
-0.5 | 0.369 | 0.00987 | -0.088 | 37.354
0 | 0.428 | 0.01003 | -0.088 | 42.678
0.5 | 0.487 | 0.0101 | -0.088 | 48.236
1 | 0.546 | 0.01029 | -0.089 | 53.07
1.5 | 0.605 | 0.01048 | -0.089 | 57.736
2 | 0.664 | 0.01076 | -0.089 | 61.708
2.5 | 0.722 | 0.01098 | -0.089 | 65.798
3 | 0.78 | 0.01122 | -0.089 | 69.584
3.5 | 0.838 | 0.01149 | -0.09 | 72.953
4 | 0.896 | 0.01177 | -0.09 | 76.066
4.5 | 0.952 | 0.0121 | -0.09 | 78.692
5 | 1.008 | 0.01247 | -0.09 | 80.826
5.5 | 1.063 | 0.01286 | -0.09 | 82.661
6 | 1.115 | 0.01333 | -0.09 | 83.592
6.5 | 1.164 | 0.01384 | -0.091 | 84.07
7 | 1.209 | 0.01433 | -0.091 | 84.42
7.5 | 1.25 | 0.01492 | -0.091 | 83.74
8 | 1.285 | 0.01595 | -0.091 | 80.558
8.5 | 1.316 | 0.0169 | -0.091 | 77.83
9 | 1.34 | 0.01773 | -0.091 | 75.576
9.5 | 1.358 | 0.01865 | -0.091 | 72.812
10 | 1.37 | 0.01975 | -0.092 | 69.364
10.5 | 1.365 | 0.01818 | -0.091 | 75.109
11 | 1.357 | 0.02125 | -0.091 | 63.851
11.5 | 1.34 | 0.02277 | -0.09 | 58.83
12 | 1.312 | 0.02495 | -0.089 | 52.604
12.5 | 1.275 | 0.02806 | -0.088 | 45.443
13 | 1.23 | 0.03266 | -0.086 | 37.649
13.5 | 1.173 | 0.04029 | -0.083 | 29.104
14 | 1.111 | 0.05048 | -0.08 | 22.007
14.5 | 1.052 | 0.06155 | -0.077 | 17.094
15 | 0.994 | 0.0744 | -0.074 | 13.361

## 58. Re 3M Mach 0.00 (2)
BIGFOIL.COM POLAR EXPORT
EM J18 2510 26 51
EM J18 2510 26 51 |  |  |  | Cl Max: | 1.8835 | at alpha= | 16.5 | deg
XFOIL ncrit=9 |  |  |  | L/D Max: | 132.039 | at alpha= | 5.5 | deg
Re: | 3000000 |  |  | Cd Min: | 0.12268 | at alpha= | 20 | deg
Mach: | 0 |  |  | Cl=0 at alpha= | -3.4012 | deg
|  |  |  | @ Cl=0.1, Cd= | 0.0053463
|  |  |  | @ Cl=0.4, Cd= | 0.0053775
|  |  |  | @ Cl=0.6, Cd= | 0.0058652
alpha (deg) | Cl | Cd | Cm | Cl/Cd
-15.5 | -0.8873 | 0.10928 | -0.0054 | -8.1195
-15 | -1.0448 | 0.07229 | -0.0276 | -14.4529
-14.5 | -1.0953 | 0.0546 | -0.0392 | -20.0604
-14 | -1.1242 | 0.03684 | -0.057 | -30.5157
-13.5 | -1.1317 | 0.02319 | -0.0734 | -48.8012
-13 | -1.0892 | 0.02027 | -0.0749 | -53.7346
-12.5 | -1.0402 | 0.01859 | -0.0757 | -55.9548
-12 | -0.9894 | 0.01718 | -0.0763 | -57.5902
-11.5 | -0.9377 | 0.01588 | -0.0768 | -59.0491
-11 | -0.8864 | 0.01472 | -0.0769 | -60.2174
-10.5 | -0.8371 | 0.01364 | -0.0765 | -61.371
-10 | -0.7744 | 0.01262 | -0.0787 | -61.3629
-9.5 | -0.7107 | 0.01168 | -0.081 | -60.8476
-9 | -0.6464 | 0.01084 | -0.0833 | -59.631
-8.5 | -0.5864 | 0.00976 | -0.0847 | -60.082
-8 | -0.5284 | 0.00886 | -0.0854 | -59.6388
-7.5 | -0.4738 | 0.0083 | -0.0851 | -57.0843
-7 | -0.4185 | 0.00787 | -0.0849 | -53.1766
-6.5 | -0.3615 | 0.00741 | -0.0851 | -48.7854
-6 | -0.3043 | 0.00702 | -0.0852 | -43.3476
-5.5 | -0.2466 | 0.00666 | -0.0855 | -37.027
-5 | -0.1882 | 0.00634 | -0.0859 | -29.6845
-4.5 | -0.1297 | 0.00607 | -0.0863 | -21.3674
-4 | -0.0708 | 0.00582 | -0.0869 | -12.1649
-3.5 | -0.0117 | 0.00563 | -0.0875 | -2.0782
-3 | 0.0475 | 0.00547 | -0.0882 | 8.6837
-2.5 | 0.1069 | 0.00533 | -0.0889 | 20.0563
-2 | 0.1662 | 0.00528 | -0.0896 | 31.4773
-1.5 | 0.2253 | 0.00525 | -0.0902 | 42.9143
-1 | 0.2844 | 0.00526 | -0.0909 | 54.0684
-0.5 | 0.3433 | 0.00531 | -0.0915 | 64.6516
0 | 0.4021 | 0.00538 | -0.0921 | 74.7398
0.5 | 0.4607 | 0.00549 | -0.0927 | 83.9162
1 | 0.519 | 0.00563 | -0.0932 | 92.1847
1.5 | 0.5771 | 0.00579 | -0.0937 | 99.6718
2 | 0.635 | 0.00598 | -0.0941 | 106.1873
2.5 | 0.6925 | 0.00622 | -0.0944 | 111.3344
3 | 0.7499 | 0.00645 | -0.0947 | 116.2636
3.5 | 0.807 | 0.00668 | -0.095 | 120.8084
4 | 0.8636 | 0.00695 | -0.0951 | 124.259
5 | 0.9738 | 0.0075 | -0.0948 | 129.84
5.5 | 1.0233 | 0.00775 | -0.0933 | 132.0387
6 | 1.0784 | 0.00826 | -0.0933 | 130.5569
6.5 | 1.1328 | 0.00883 | -0.0932 | 128.2899
7 | 1.1868 | 0.0094 | -0.093 | 126.2553
7.5 | 1.2398 | 0.01005 | -0.0926 | 123.3632
8 | 1.2926 | 0.01069 | -0.0923 | 120.9167
8.5 | 1.3441 | 0.01142 | -0.0917 | 117.697
9 | 1.395 | 0.01218 | -0.0911 | 114.532
9.5 | 1.4453 | 0.01294 | -0.0903 | 111.6924
10 | 1.4948 | 0.01373 | -0.0895 | 108.8711
10.5 | 1.5431 | 0.01456 | -0.0885 | 105.9821
11 | 1.59 | 0.01549 | -0.0873 | 102.6469
11.5 | 1.6357 | 0.01643 | -0.086 | 99.5557
12 | 1.6786 | 0.01756 | -0.0842 | 95.5923
12.5 | 1.7215 | 0.01855 | -0.0825 | 92.8032
13 | 1.7608 | 0.01974 | -0.0803 | 89.1996
13.5 | 1.7949 | 0.02119 | -0.0774 | 84.705
14 | 1.8231 | 0.02282 | -0.0737 | 79.8904
14.5 | 1.8436 | 0.02429 | -0.0687 | 75.8995
15 | 1.8589 | 0.02618 | -0.0636 | 71.0046
15.5 | 1.8711 | 0.02861 | -0.0592 | 65.4002
16 | 1.8796 | 0.0317 | -0.0554 | 59.2934
16.5 | 1.8835 | 0.03563 | -0.0526 | 52.8628
17 | 1.8806 | 0.04084 | -0.0508 | 46.048
17.5 | 1.8693 | 0.04772 | -0.0506 | 39.1723
18 | 1.8445 | 0.05725 | -0.0523 | 32.2183
18.5 | 1.8077 | 0.0695 | -0.0563 | 26.0101
19 | 1.7569 | 0.08489 | -0.0624 | 20.6962
19.5 | 1.6976 | 0.10245 | -0.07 | 16.57
20 | 1.6277 | 0.12268 | -0.0796 | 13.2679

## 59. Re 3M Mach 0.10 (1)
BIGFOIL.COM POLAR EXPORT
EM J18 2510 26 51
EM J18 2510 26 51 |  |  |  | Cl Max: | 1.366 | at alpha= | 10 | deg
JavaFoil+Calcfoil stall+Eppler ext transition |  |  |  | L/D Max: | 84.088 | at alpha= | 7 | deg
Re: | 3000000 |  |  | Cd Min: | 0.0098 | at alpha= | -2 | deg
Mach: | 0.1 |  |  | Cl=0 at alpha= | -3.6102 | deg
|  |  |  | @ Cl=0.1, Cd= | 0.0098467
|  |  |  | @ Cl=0.4, Cd= | 0.0099636
|  |  |  | @ Cl=0.6, Cd= | 0.010484
alpha (deg) | Cl | Cd | Cm | Cl/Cd
-14 | -0.444 | 0.0968 | -0.044 | -4.587
-13.5 | -0.457 | 0.09124 | -0.045 | -5.012
-13 | -0.469 | 0.0856 | -0.046 | -5.477
-12.5 | -0.476 | 0.08235 | -0.045 | -5.782
-12 | -0.482 | 0.07695 | -0.047 | -6.266
-11.5 | -0.485 | 0.07149 | -0.049 | -6.787
-11 | -0.485 | 0.06544 | -0.051 | -7.413
-10.5 | -0.483 | 0.05806 | -0.055 | -8.321
-10 | -0.483 | 0.04672 | -0.062 | -10.332
-9.5 | -0.498 | 0.02577 | -0.074 | -19.34
-9 | -0.514 | 0.01298 | -0.082 | -39.623
-8.5 | -0.495 | 0.01305 | -0.084 | -37.94
-8 | -0.459 | 0.0125 | -0.085 | -36.744
-7.5 | -0.419 | 0.01206 | -0.085 | -34.713
-7 | -0.374 | 0.01172 | -0.085 | -31.897
-6.5 | -0.325 | 0.01147 | -0.086 | -28.328
-6 | -0.273 | 0.01123 | -0.086 | -24.339
-5.5 | -0.219 | 0.01105 | -0.086 | -19.819
-5 | -0.163 | 0.01092 | -0.086 | -14.906
-4.5 | -0.105 | 0.01057 | -0.087 | -9.94
-4 | -0.046 | 0.01019 | -0.087 | -4.553
-3.5 | 0.013 | 0.01 | -0.087 | 1.282
-3 | 0.072 | 0.00987 | -0.087 | 7.334
-2.5 | 0.132 | 0.00982 | -0.088 | 13.452
-2 | 0.192 | 0.0098 | -0.088 | 19.562
-1.5 | 0.251 | 0.00981 | -0.088 | 25.635
-1 | 0.311 | 0.0098 | -0.088 | 31.738
-0.5 | 0.371 | 0.00988 | -0.088 | 37.494
0 | 0.43 | 0.01005 | -0.089 | 42.818
0.5 | 0.49 | 0.01014 | -0.089 | 48.274
1 | 0.549 | 0.01032 | -0.089 | 53.197
1.5 | 0.608 | 0.01051 | -0.089 | 57.856
2 | 0.667 | 0.01077 | -0.09 | 61.936
2.5 | 0.726 | 0.01101 | -0.09 | 65.951
3 | 0.784 | 0.01126 | -0.09 | 69.63
3.5 | 0.842 | 0.01152 | -0.09 | 73.158
4 | 0.9 | 0.01182 | -0.09 | 76.149
4.5 | 0.957 | 0.01216 | -0.09 | 78.742
5 | 1.013 | 0.01251 | -0.091 | 80.959
5.5 | 1.068 | 0.0129 | -0.091 | 82.738
6 | 1.12 | 0.01339 | -0.091 | 83.628
6.5 | 1.169 | 0.01391 | -0.091 | 84.02
7 | 1.214 | 0.01444 | -0.091 | 84.088
7.5 | 1.254 | 0.01505 | -0.091 | 83.328
8 | 1.289 | 0.01609 | -0.091 | 80.083
8.5 | 1.318 | 0.01707 | -0.092 | 77.227
9 | 1.341 | 0.01794 | -0.092 | 74.761
9.5 | 1.357 | 0.01888 | -0.092 | 71.881
10 | 1.366 | 0.02006 | -0.092 | 68.11
10.5 | 1.357 | 0.01849 | -0.091 | 73.385
11 | 1.345 | 0.02168 | -0.091 | 62.003
11.5 | 1.323 | 0.02332 | -0.09 | 56.724
12 | 1.288 | 0.02596 | -0.089 | 49.601
12.5 | 1.243 | 0.02986 | -0.087 | 41.629
13 | 1.191 | 0.03532 | -0.085 | 33.731
13.5 | 1.127 | 0.04474 | -0.082 | 25.187
14 | 1.059 | 0.05664 | -0.078 | 18.704
14.5 | 0.997 | 0.06894 | -0.075 | 14.46
15 | 0.933 | 0.08424 | -0.071 | 11.08

## 60. Re 3M Mach 0.10 (2)
BIGFOIL.COM POLAR EXPORT
EM J18 2510 26 51
EM J18 2510 26 51 |  |  |  | Cl Max: | 1.8661 | at alpha= | 16 | deg
XFOIL ncrit=9 |  |  |  | L/D Max: | 132.026 | at alpha= | 5.5 | deg
Re: | 3000000 |  |  | Cd Min: | 0.14257 | at alpha= | 20 | deg
Mach: | 0.1 |  |  | Cl=0 at alpha= | -3.3978 | deg
|  |  |  | @ Cl=0.1, Cd= | 0.0053571
|  |  |  | @ Cl=0.4, Cd= | 0.0053848
|  |  |  | @ Cl=0.6, Cd= | 0.0058839
alpha (deg) | Cl | Cd | Cm | Cl/Cd
-15 | -0.8335 | 0.11309 | -0.0036 | -7.3702
-14.5 | -0.9976 | 0.07455 | -0.0268 | -13.3816
-14 | -1.061 | 0.05469 | -0.0399 | -19.4003
-13.5 | -1.0936 | 0.03557 | -0.0599 | -30.745
-13 | -1.0895 | 0.02358 | -0.0747 | -46.2044
-12.5 | -1.0474 | 0.02022 | -0.0764 | -51.8002
-12 | -0.9977 | 0.01836 | -0.0771 | -54.341
-11.5 | -0.9463 | 0.01683 | -0.0776 | -56.227
-11 | -0.8952 | 0.01548 | -0.0777 | -57.8295
-10.5 | -0.8451 | 0.01424 | -0.0773 | -59.3469
-10 | -0.7818 | 0.01306 | -0.0796 | -59.8622
-9.5 | -0.7174 | 0.01201 | -0.0818 | -59.7336
-9 | -0.6522 | 0.01108 | -0.0841 | -58.8628
-8.5 | -0.5918 | 0.01006 | -0.0854 | -58.827
-8 | -0.5335 | 0.00901 | -0.086 | -59.212
-7.5 | -0.4782 | 0.0084 | -0.0857 | -56.9286
-7 | -0.4224 | 0.00793 | -0.0855 | -53.2661
-6.5 | -0.3648 | 0.00748 | -0.0856 | -48.7701
-6 | -0.3072 | 0.0071 | -0.0857 | -43.2676
-5.5 | -0.2488 | 0.0067 | -0.086 | -37.1343
-5 | -0.1899 | 0.00637 | -0.0864 | -29.8116
-4.5 | -0.131 | 0.0061 | -0.0868 | -21.4754
-4 | -0.0716 | 0.00584 | -0.0873 | -12.2603
-3.5 | -0.0122 | 0.00565 | -0.0879 | -2.1593
-3 | 0.0475 | 0.00548 | -0.0886 | 8.6679
-2.5 | 0.1073 | 0.00534 | -0.0893 | 20.0936
-2 | 0.1669 | 0.00529 | -0.09 | 31.5501
-1.5 | 0.2265 | 0.00526 | -0.0907 | 43.0608
-1 | 0.286 | 0.00527 | -0.0913 | 54.2694
-0.5 | 0.3452 | 0.00532 | -0.0919 | 64.8872
0 | 0.4044 | 0.00539 | -0.0926 | 75.0278
0.5 | 0.4633 | 0.0055 | -0.0931 | 84.2364
1 | 0.522 | 0.00564 | -0.0936 | 92.5532
1.5 | 0.5804 | 0.00582 | -0.0941 | 99.7251
2 | 0.6387 | 0.00601 | -0.0945 | 106.2729
2.5 | 0.6966 | 0.00624 | -0.0948 | 111.6346
3 | 0.7543 | 0.00647 | -0.0951 | 116.5842
3.5 | 0.8119 | 0.0067 | -0.0953 | 121.1791
4 | 0.8689 | 0.00698 | -0.0955 | 124.4842
4.5 | 0.9253 | 0.00726 | -0.0955 | 127.4518
5 | 0.9799 | 0.00755 | -0.0951 | 129.7881
5.5 | 1.0298 | 0.0078 | -0.0936 | 132.0256
6 | 1.0854 | 0.00831 | -0.0935 | 130.6137
6.5 | 1.1402 | 0.00888 | -0.0933 | 128.4009
7 | 1.1944 | 0.00949 | -0.093 | 125.8588
7.5 | 1.2481 | 0.01013 | -0.0927 | 123.2083
8 | 1.3012 | 0.0108 | -0.0922 | 120.4815
8.5 | 1.353 | 0.01158 | -0.0915 | 116.8394
9 | 1.4045 | 0.01233 | -0.0908 | 113.9092
9.5 | 1.4552 | 0.01312 | -0.0899 | 110.9146
10 | 1.5046 | 0.01398 | -0.0889 | 107.6252
10.5 | 1.5533 | 0.01486 | -0.0877 | 104.5289
11 | 1.6008 | 0.01576 | -0.0864 | 101.5736
11.5 | 1.6457 | 0.01686 | -0.0847 | 97.6097
12 | 1.6896 | 0.01793 | -0.0829 | 94.2331
12.5 | 1.7314 | 0.01906 | -0.0808 | 90.8395
13 | 1.7688 | 0.02042 | -0.0781 | 86.621
13.5 | 1.7989 | 0.02217 | -0.0744 | 81.1412
14 | 1.8253 | 0.02361 | -0.0701 | 77.3105
14.5 | 1.8409 | 0.02541 | -0.0645 | 72.4479
15 | 1.8537 | 0.02775 | -0.0596 | 66.8
15.5 | 1.8623 | 0.03079 | -0.0554 | 60.4839
16 | 1.8661 | 0.0347 | -0.0521 | 53.7781
16.5 | 1.8639 | 0.03981 | -0.0501 | 46.8199
17 | 1.8514 | 0.04686 | -0.0497 | 39.5092
17.5 | 1.8268 | 0.0564 | -0.0514 | 32.3901
18 | 1.7873 | 0.06912 | -0.0556 | 25.8579
18.5 | 1.7359 | 0.08468 | -0.0619 | 20.4995
19 | 1.6745 | 0.10267 | -0.0699 | 16.3095
19.5 | 1.6105 | 0.12179 | -0.079 | 13.2236
20 | 1.5433 | 0.14257 | -0.09 | 10.8249

## 61. Re 3M Mach 0.25 (1)
BIGFOIL.COM POLAR EXPORT
EM J18 2510 26 51
EM J18 2510 26 51 |  |  |  | Cl Max: | 1.338 | at alpha= | 9 | deg
JavaFoil+Calcfoil stall+Eppler ext transition |  |  |  | L/D Max: | 83.118 | at alpha= | 6.5 | deg
Re: | 3000000 |  |  | Cd Min: | 0.00991 | at alpha= | -2 | deg
Mach: | 0.25 |  |  | Cl=0 at alpha= | -3.6066 | deg
|  |  |  | @ Cl=0.1, Cd= | 0.0099374
|  |  |  | @ Cl=0.4, Cd= | 0.010057
|  |  |  | @ Cl=0.6, Cd= | 0.010584
alpha (deg) | Cl | Cd | Cm | Cl/Cd
-13.5 | -0.222 | 0.09799 | -0.042 | -2.269
-13 | -0.268 | 0.0919 | -0.043 | -2.921
-12.5 | -0.308 | 0.08652 | -0.043 | -3.566
-12 | -0.342 | 0.08292 | -0.042 | -4.129
-11.5 | -0.371 | 0.07819 | -0.043 | -4.742
-11 | -0.393 | 0.07283 | -0.045 | -5.399
-10.5 | -0.409 | 0.06767 | -0.047 | -6.037
-10 | -0.417 | 0.06249 | -0.049 | -6.673
-9.5 | -0.42 | 0.05578 | -0.054 | -7.525
-9 | -0.428 | 0.04021 | -0.066 | -10.633
-8.5 | -0.454 | 0.0171 | -0.081 | -26.567
-8 | -0.454 | 0.01314 | -0.087 | -34.529
-7.5 | -0.418 | 0.01251 | -0.087 | -33.454
-7 | -0.377 | 0.01204 | -0.088 | -31.295
-6.5 | -0.33 | 0.01173 | -0.088 | -28.124
-6 | -0.278 | 0.01144 | -0.088 | -24.346
-5.5 | -0.224 | 0.01124 | -0.088 | -19.917
-5 | -0.167 | 0.01106 | -0.089 | -15.08
-4.5 | -0.108 | 0.01085 | -0.089 | -9.933
-4 | -0.048 | 0.01034 | -0.089 | -4.608
-3.5 | 0.013 | 0.01011 | -0.089 | 1.303
-3 | 0.074 | 0.00995 | -0.09 | 7.472
-2.5 | 0.136 | 0.00992 | -0.09 | 13.673
-2 | 0.197 | 0.00991 | -0.09 | 19.887
-1.5 | 0.258 | 0.00992 | -0.09 | 26.047
-1 | 0.32 | 0.00991 | -0.091 | 32.243
-0.5 | 0.381 | 0.01001 | -0.091 | 38.049
0 | 0.442 | 0.01016 | -0.091 | 43.537
0.5 | 0.503 | 0.01029 | -0.091 | 48.903
1 | 0.564 | 0.01049 | -0.092 | 53.76
1.5 | 0.625 | 0.01065 | -0.092 | 58.641
2 | 0.685 | 0.01093 | -0.092 | 62.721
2.5 | 0.746 | 0.0112 | -0.092 | 66.547
3 | 0.806 | 0.01143 | -0.092 | 70.481
3.5 | 0.865 | 0.01174 | -0.093 | 73.73
4 | 0.924 | 0.01206 | -0.093 | 76.65
4.5 | 0.983 | 0.01242 | -0.093 | 79.138
5 | 1.04 | 0.01283 | -0.093 | 81.041
5.5 | 1.095 | 0.01328 | -0.093 | 82.467
6 | 1.147 | 0.01382 | -0.093 | 82.996
6.5 | 1.196 | 0.01439 | -0.094 | 83.118
7 | 1.24 | 0.01516 | -0.094 | 81.806
7.5 | 1.276 | 0.01603 | -0.094 | 79.626
8 | 1.306 | 0.01698 | -0.094 | 76.898
8.5 | 1.326 | 0.01811 | -0.094 | 73.261
9 | 1.338 | 0.01919 | -0.094 | 69.712
9.5 | 1.333 | 0.01786 | -0.094 | 74.63
10 | 1.314 | 0.02115 | -0.093 | 62.121
10.5 | 1.282 | 0.02277 | -0.093 | 56.329
11 | 1.234 | 0.02511 | -0.092 | 49.16
11.5 | 1.166 | 0.0292 | -0.09 | 39.927
12 | 1.071 | 0.03901 | -0.085 | 27.447
12.5 | 0.978 | 0.05045 | -0.081 | 19.376
13 | 0.869 | 0.07179 | -0.073 | 12.107
13.5 | 0.777 | 0.08483 | -0.068 | 9.163
14 | 0.68 | 0.0993 | -0.063 | 6.847

## 62. Re 3M Mach 0.25 (2)
BIGFOIL.COM POLAR EXPORT
EM J18 2510 26 51
EM J18 2510 26 51 |  |  |  | Cl Max: | 1.7843 | at alpha= | 14 | deg
XFOIL ncrit=9 |  |  |  | L/D Max: | 132.196 | at alpha= | 5.5 | deg
Re: | 3000000 |  |  | Cd Min: | 0.18199 | at alpha= | 19 | deg
Mach: | 0.25 |  |  | Cl=0 at alpha= | -3.3831 | deg
|  |  |  | @ Cl=0.1, Cd= | 0.0054794
|  |  |  | @ Cl=0.4, Cd= | 0.005471
|  |  |  | @ Cl=0.6, Cd= | 0.0059245
alpha (deg) | Cl | Cd | Cm | Cl/Cd
-12.5 | -0.7071 | 0.09991 | -0.0118 | -7.0774
-12 | -0.7737 | 0.07931 | -0.0245 | -9.7554
-11.5 | -0.8403 | 0.0594 | -0.0386 | -14.1465
-11 | -0.8864 | 0.0325 | -0.0712 | -27.2738
-10.5 | -0.8718 | 0.02363 | -0.0782 | -36.8938
-10 | -0.8195 | 0.01845 | -0.0824 | -44.4173
-9.5 | -0.7538 | 0.01526 | -0.0858 | -49.3971
-9 | -0.6865 | 0.01319 | -0.0881 | -52.047
-8.5 | -0.6226 | 0.01182 | -0.0891 | -52.6734
-8 | -0.5626 | 0.01021 | -0.0895 | -55.1028
-7.5 | -0.5036 | 0.00909 | -0.0892 | -55.4015
-7 | -0.4441 | 0.00837 | -0.0888 | -53.0585
-6.5 | -0.3837 | 0.00783 | -0.0886 | -49.0038
-6 | -0.3226 | 0.00731 | -0.0886 | -44.1313
-5.5 | -0.2613 | 0.00689 | -0.0888 | -37.9245
-5 | -0.1998 | 0.00653 | -0.089 | -30.5972
-4.5 | -0.1382 | 0.00621 | -0.0893 | -22.2544
-4 | -0.0764 | 0.00595 | -0.0898 | -12.8403
-3.5 | -0.0145 | 0.00573 | -0.0904 | -2.5305
-3 | 0.0475 | 0.00556 | -0.091 | 8.5432
-2 | 0.1712 | 0.00537 | -0.0924 | 31.8808
-1.5 | 0.2328 | 0.00534 | -0.0931 | 43.5955
-1 | 0.2942 | 0.00535 | -0.0937 | 54.9907
0 | 0.4166 | 0.00549 | -0.0949 | 75.8834
0.5 | 0.4776 | 0.00559 | -0.0955 | 85.4383
1 | 0.5382 | 0.00575 | -0.096 | 93.6
1.5 | 0.5987 | 0.00592 | -0.0964 | 101.1318
2 | 0.659 | 0.00613 | -0.0968 | 107.5041
2.5 | 0.719 | 0.00636 | -0.097 | 113.0503
3 | 0.7788 | 0.00662 | -0.0972 | 117.6435
3.5 | 0.8386 | 0.00686 | -0.0974 | 122.2449
4 | 0.8979 | 0.00717 | -0.0974 | 125.2301
4.5 | 0.9568 | 0.00745 | -0.0973 | 128.4295
5 | 1.0141 | 0.00777 | -0.0967 | 130.5148
5.5 | 1.0655 | 0.00806 | -0.0948 | 132.196
6 | 1.1234 | 0.00863 | -0.0945 | 130.1738
6.5 | 1.1808 | 0.00926 | -0.094 | 127.5162
7 | 1.2377 | 0.0099 | -0.0933 | 125.0202
7.5 | 1.2935 | 0.01068 | -0.0924 | 121.1142
8 | 1.349 | 0.01145 | -0.0914 | 117.8166
8.5 | 1.4031 | 0.01235 | -0.0901 | 113.6113
9 | 1.4569 | 0.01322 | -0.0887 | 110.2042
9.5 | 1.5094 | 0.01419 | -0.0871 | 106.3707
10 | 1.5602 | 0.01528 | -0.0851 | 102.1073
10.5 | 1.6097 | 0.0164 | -0.0829 | 98.1524
11 | 1.656 | 0.01774 | -0.0802 | 93.3484
11.5 | 1.6999 | 0.01913 | -0.0771 | 88.8604
12 | 1.7364 | 0.02095 | -0.0731 | 82.8831
12.5 | 1.7628 | 0.02308 | -0.0677 | 76.3778
13 | 1.7763 | 0.0253 | -0.0607 | 70.2095
13.5 | 1.7836 | 0.02841 | -0.0546 | 62.7807
14 | 1.7843 | 0.03267 | -0.0498 | 54.6159
14.5 | 1.7781 | 0.03842 | -0.0471 | 46.2806
15 | 1.7622 | 0.04632 | -0.0469 | 38.044
15.5 | 1.7324 | 0.05724 | -0.0498 | 30.2655
16 | 1.6904 | 0.07099 | -0.0553 | 23.8118
16.5 | 1.6352 | 0.08748 | -0.0627 | 18.6923
17 | 1.5718 | 0.10583 | -0.0712 | 14.8521
17.5 | 1.505 | 0.1254 | -0.081 | 12.0016
18 | 1.4418 | 0.14555 | -0.0922 | 9.9059
18.5 | 1.394 | 0.16395 | -0.1033 | 8.5026
19 | 1.3551 | 0.18199 | -0.1151 | 7.446

## 63. Re 3M Mach 0.50 (1)
BIGFOIL.COM POLAR EXPORT
EM J18 2510 26 51
EM J18 2510 26 51 |  |  |  | Cl Max: | 1.302 | at alpha= | 7 | deg
JavaFoil+Calcfoil stall+Eppler ext transition |  |  |  | L/D Max: | 79.777 | at alpha= | 5 | deg
Re: | 3000000 |  |  | Cd Min: | 0.0103 | at alpha= | -2.5 | deg
Mach: | 0.5 |  |  | Cl=0 at alpha= | -3.6103 | deg
|  |  |  | @ Cl=0.1, Cd= | 0.010473
|  |  |  | @ Cl=0.4, Cd= | 0.010462
|  |  |  | @ Cl=0.6, Cd= | 0.011012
alpha (deg) | Cl | Cd | Cm | Cl/Cd
-20 | -0.896 | 0.17109 | -0.053 | -5.237
-19.5 | -0.867 | 0.16642 | -0.052 | -5.207
-19 | -0.839 | 0.16131 | -0.051 | -5.202
-18.5 | -0.813 | 0.15743 | -0.051 | -5.162
-18 | -0.786 | 0.15148 | -0.051 | -5.187
-17.5 | -0.759 | 0.14736 | -0.051 | -5.15
-17 | -0.733 | 0.1453 | -0.052 | -5.044
-16.5 | -0.704 | 0.13804 | -0.049 | -5.1
-16 | -0.677 | 0.13407 | -0.049 | -5.048
-15.5 | -0.65 | 0.12909 | -0.049 | -5.034
-15 | -0.623 | 0.12572 | -0.049 | -4.956
-14.5 | -0.596 | 0.11973 | -0.049 | -4.98
-14 | -0.568 | 0.11542 | -0.047 | -4.919
-13.5 | -0.541 | 0.1094 | -0.047 | -4.944
-13 | -0.514 | 0.10594 | -0.047 | -4.85
-12.5 | -0.487 | 0.10333 | -0.047 | -4.709
-12 | -0.459 | 0.08986 | -0.046 | -5.109
-11.5 | -0.432 | 0.08119 | -0.047 | -5.323
-11 | -0.406 | 0.07408 | -0.048 | -5.474
-10.5 | -0.377 | 0.07625 | -0.045 | -4.948
-10 | -0.351 | 0.06757 | -0.048 | -5.192
-9.5 | -0.322 | 0.06866 | -0.043 | -4.697
-9 | -0.296 | 0.061 | -0.049 | -4.857
-8.5 | -0.268 | 0.05966 | -0.046 | -4.497
-8 | -0.241 | 0.05573 | -0.044 | -4.318
-7.5 | -0.214 | 0.05167 | -0.051 | -4.147
-7 | -0.218 | 0.01677 | -0.091 | -12.974
-6.5 | -0.268 | 0.01574 | -0.092 | -17.041
-6 | -0.283 | 0.01285 | -0.099 | -22.053
-5.5 | -0.239 | 0.01224 | -0.099 | -19.567
-5 | -0.182 | 0.01181 | -0.099 | -15.44
-4.5 | -0.119 | 0.01159 | -0.099 | -10.286
-4 | -0.053 | 0.01106 | -0.1 | -4.785
-3.5 | 0.015 | 0.01072 | -0.1 | 1.369
-3 | 0.083 | 0.01053 | -0.1 | 7.884
-2.5 | 0.152 | 0.0103 | -0.101 | 14.722
-2 | 0.22 | 0.01031 | -0.101 | 21.351
-1.5 | 0.289 | 0.01033 | -0.101 | 27.965
-1 | 0.357 | 0.01038 | -0.101 | 34.41
-0.5 | 0.425 | 0.01051 | -0.102 | 40.48
0 | 0.494 | 0.01067 | -0.102 | 46.317
0.5 | 0.562 | 0.0109 | -0.102 | 51.572
1 | 0.63 | 0.0111 | -0.102 | 56.767
1.5 | 0.698 | 0.0114 | -0.103 | 61.189
2 | 0.765 | 0.01168 | -0.103 | 65.518
2.5 | 0.832 | 0.01202 | -0.103 | 69.258
3 | 0.899 | 0.01236 | -0.103 | 72.674
3.5 | 0.964 | 0.01281 | -0.103 | 75.296
4 | 1.029 | 0.01326 | -0.104 | 77.602
4.5 | 1.093 | 0.01382 | -0.104 | 79.058
5 | 1.153 | 0.01445 | -0.104 | 79.777
5.5 | 1.209 | 0.01535 | -0.104 | 78.802
6 | 1.257 | 0.01618 | -0.104 | 77.702
6.5 | 1.292 | 0.0176 | -0.105 | 73.414
7 | 1.302 | 0.01958 | -0.105 | 66.492
7.5 | 1.24 | 0.01907 | -0.104 | 65.042
8 | 0.762 | 0.02495 | -0.102 | 30.55
8.5 | 0.774 | 0.02898 | -0.099 | 26.722
9 | 0.689 | 0.06979 | -0.057 | 9.872
9.5 | 0.711 | 0.07503 | -0.048 | 9.475
10 | 0.744 | 0.0765 | -0.059 | 9.726
10.5 | 0.765 | 0.08915 | -0.05 | 8.575
11 | 0.791 | 0.09175 | -0.05 | 8.62
11.5 | 0.818 | 0.09813 | -0.052 | 8.341
12 | 0.845 | 0.10299 | -0.053 | 8.204

## 64. Re 3M Mach 0.50 (2)
BIGFOIL.COM POLAR EXPORT
EM J18 2510 26 51
EM J18 2510 26 51 |  |  |  | Cl Max: | 1.5002 | at alpha= | 7.5 | deg
XFOIL ncrit=9 |  |  |  | L/D Max: | 132.118 | at alpha= | 5.5 | deg
Re: | 3000000 |  |  | Cd Min: | 0.01338 | at alpha= | 7.5 | deg
Mach: | 0.5 |  |  | Cl=0 at alpha= | -99 | deg
|  |  |  | @ Cl=0.1, Cd= | 0.00586
|  |  |  | @ Cl=0.4, Cd= | 0.00586
|  |  |  | @ Cl=0.6, Cd= | 0.0061649
alpha (deg) | Cl | Cd | Cm | Cl/Cd
0 | 0.4711 | 0.00586 | -0.1052 | 80.3925
0.5 | 0.541 | 0.006 | -0.1057 | 90.1667
1.5 | 0.6805 | 0.00639 | -0.1063 | 106.4945
2 | 0.7501 | 0.00665 | -0.1064 | 112.797
2.5 | 0.8198 | 0.00692 | -0.1063 | 118.4682
3 | 0.8897 | 0.00723 | -0.106 | 123.0567
3.5 | 0.9597 | 0.00756 | -0.1055 | 126.9444
4 | 1.0295 | 0.00797 | -0.1047 | 129.1719
4.5 | 1.0993 | 0.00842 | -0.1036 | 130.5582
5 | 1.1684 | 0.00892 | -0.102 | 130.9865
5.5 | 1.2287 | 0.0093 | -0.0982 | 132.1183
6 | 1.2984 | 0.01008 | -0.096 | 128.8095
6.5 | 1.367 | 0.01102 | -0.0933 | 124.0472
7 | 1.4344 | 0.01211 | -0.0899 | 118.4476
7.5 | 1.5002 | 0.01338 | -0.0857 | 112.1226

## 65. Re 4M Mach 0.00 (1)
BIGFOIL.COM POLAR EXPORT
EM J18 2510 26 51
EM J18 2510 26 51 |  |  |  | Cl Max: | 1.375 | at alpha= | 10.5 | deg
JavaFoil+Calcfoil stall+Eppler ext transition |  |  |  | L/D Max: | 85.91 | at alpha= | 6.5 | deg
Re: | 4000000 |  |  | Cd Min: | 0.00978 | at alpha= | -2 | deg
Mach: | 0 |  |  | Cl=0 at alpha= | -3.6102 | deg
|  |  |  | @ Cl=0.1, Cd= | 0.0098205
|  |  |  | @ Cl=0.4, Cd= | 0.0099831
|  |  |  | @ Cl=0.6, Cd= | 0.010481
alpha (deg) | Cl | Cd | Cm | Cl/Cd
-14.5 | -0.462 | 0.09756 | -0.046 | -4.738
-14 | -0.475 | 0.09132 | -0.048 | -5.197
-13.5 | -0.486 | 0.08519 | -0.049 | -5.701
-13 | -0.495 | 0.07922 | -0.051 | -6.246
-12.5 | -0.499 | 0.07617 | -0.05 | -6.552
-12 | -0.504 | 0.06934 | -0.053 | -7.27
-11.5 | -0.507 | 0.06221 | -0.056 | -8.146
-11 | -0.511 | 0.05183 | -0.061 | -9.851
-10.5 | -0.52 | 0.03671 | -0.068 | -14.158
-10 | -0.529 | 0.02323 | -0.075 | -22.788
-9.5 | -0.533 | 0.01527 | -0.08 | -34.926
-9 | -0.528 | 0.01309 | -0.084 | -40.352
-8.5 | -0.496 | 0.01245 | -0.084 | -39.863
-8 | -0.46 | 0.01205 | -0.084 | -38.136
-7.5 | -0.418 | 0.01172 | -0.085 | -35.701
-7 | -0.373 | 0.01146 | -0.085 | -32.524
-6.5 | -0.324 | 0.01119 | -0.085 | -28.943
-6 | -0.272 | 0.01103 | -0.085 | -24.67
-5.5 | -0.218 | 0.01088 | -0.086 | -20.034
-5 | -0.162 | 0.01074 | -0.086 | -15.077
-4.5 | -0.105 | 0.01045 | -0.086 | -10.008
-4 | -0.046 | 0.01013 | -0.086 | -4.557
-3.5 | 0.013 | 0.01002 | -0.087 | 1.274
-3 | 0.072 | 0.00983 | -0.087 | 7.325
-2.5 | 0.131 | 0.00981 | -0.087 | 13.4
-2 | 0.191 | 0.00978 | -0.087 | 19.51
-1.5 | 0.25 | 0.00978 | -0.088 | 25.577
-1 | 0.309 | 0.00983 | -0.088 | 31.477
-0.5 | 0.369 | 0.00992 | -0.088 | 37.18
0 | 0.428 | 0.01004 | -0.088 | 42.655
0.5 | 0.487 | 0.01018 | -0.088 | 47.872
1 | 0.546 | 0.01028 | -0.089 | 53.152
1.5 | 0.605 | 0.0105 | -0.089 | 57.622
2 | 0.664 | 0.01067 | -0.089 | 62.221
2.5 | 0.722 | 0.01084 | -0.089 | 66.601
3 | 0.78 | 0.01109 | -0.089 | 70.372
3.5 | 0.838 | 0.01132 | -0.09 | 74.039
4 | 0.896 | 0.01162 | -0.09 | 77.057
4.5 | 0.952 | 0.0119 | -0.09 | 80.075
5 | 1.008 | 0.01224 | -0.09 | 82.338
5.5 | 1.063 | 0.01263 | -0.09 | 84.102
6 | 1.115 | 0.01312 | -0.09 | 84.957
6.5 | 1.164 | 0.01355 | -0.091 | 85.91
7 | 1.209 | 0.01409 | -0.091 | 85.802
7.5 | 1.25 | 0.01468 | -0.091 | 85.146
8 | 1.285 | 0.0153 | -0.091 | 84.021
8.5 | 1.316 | 0.01622 | -0.091 | 81.113
9 | 1.34 | 0.01698 | -0.091 | 78.897
9.5 | 1.358 | 0.01782 | -0.091 | 76.198
10 | 1.37 | 0.01879 | -0.092 | 72.909
10.5 | 1.375 | 0.01987 | -0.092 | 69.187
11 | 1.361 | 0.01721 | -0.091 | 79.098
11.5 | 1.345 | 0.02155 | -0.09 | 62.415
12 | 1.32 | 0.02336 | -0.09 | 56.503
12.5 | 1.285 | 0.02588 | -0.089 | 49.662
13 | 1.243 | 0.02932 | -0.087 | 42.412
13.5 | 1.189 | 0.03521 | -0.085 | 33.775
14 | 1.129 | 0.04345 | -0.082 | 25.982
14.5 | 1.069 | 0.05317 | -0.08 | 20.11
15 | 1.01 | 0.06498 | -0.077 | 15.537
15.5 | 0.947 | 0.08125 | -0.072 | 11.659

## 66. Re 4M Mach 0.00 (2)
BIGFOIL.COM POLAR EXPORT
EM J18 2510 26 51
EM J18 2510 26 51 |  |  |  | Cl Max: | 1.9201 | at alpha= | 17 | deg
XFOIL ncrit=9 |  |  |  | L/D Max: | 136.444 | at alpha= | 6 | deg
Re: | 4000000 |  |  | Cd Min: | 0.2517 | at alpha= | -20 | deg
Mach: | 0 |  |  | Cl=0 at alpha= | -3.3992 | deg
|  |  |  | @ Cl=0.1, Cd= | 0.0052928
|  |  |  | @ Cl=0.4, Cd= | 0.005348
|  |  |  | @ Cl=0.6, Cd= | 0.0057811
alpha (deg) | Cl | Cd | Cm | Cl/Cd
-20 | -0.7527 | 0.2517 | 0.0627 | -2.9905
-19.5 | -0.7352 | 0.2447 | 0.0584 | -3.0045
-19 | -0.718 | 0.23766 | 0.0542 | -3.0211
-18.5 | -0.7011 | 0.23049 | 0.05 | -3.0418
-18 | -0.6847 | 0.22321 | 0.046 | -3.0675
-17.5 | -0.6689 | 0.21567 | 0.042 | -3.1015
-17 | -0.6593 | 0.2049 | 0.0372 | -3.2177
-16.5 | -0.6424 | 0.19891 | 0.0337 | -3.2296
-16 | -0.799 | 0.13753 | 0.0096 | -5.8096
-15.5 | -1.1887 | 0.0544 | -0.0406 | -21.8511
-15 | -1.2573 | 0.02933 | -0.0692 | -42.8674
-14.5 | -1.2255 | 0.02569 | -0.072 | -47.7034
-14 | -1.1844 | 0.02326 | -0.0734 | -50.92
-13.5 | -1.139 | 0.02131 | -0.0744 | -53.4491
-13 | -1.0907 | 0.01969 | -0.0751 | -55.3936
-12.5 | -1.046 | 0.01625 | -0.0768 | -64.3692
-12 | -0.9941 | 0.01469 | -0.0775 | -67.6719
-11.5 | -0.9405 | 0.01362 | -0.078 | -69.0529
-11 | -0.8877 | 0.01273 | -0.0781 | -69.7329
-10.5 | -0.8284 | 0.01181 | -0.0795 | -70.1439
-10 | -0.7658 | 0.01096 | -0.0815 | -69.8723
-9.5 | -0.7038 | 0.01018 | -0.0833 | -69.1356
-9 | -0.6457 | 0.0095 | -0.084 | -67.9684
-8.5 | -0.5906 | 0.00895 | -0.0839 | -65.9888
-8 | -0.5355 | 0.00845 | -0.0838 | -63.3728
-7.5 | -0.4793 | 0.00789 | -0.0839 | -60.7478
-7 | -0.4221 | 0.00736 | -0.0841 | -57.3505
-6.5 | -0.3646 | 0.00703 | -0.0843 | -51.8634
-6 | -0.3065 | 0.00667 | -0.0847 | -45.952
-5.5 | -0.2481 | 0.00637 | -0.0851 | -38.9482
-5 | -0.1894 | 0.00611 | -0.0856 | -30.9984
-4.5 | -0.1304 | 0.00588 | -0.0862 | -22.1769
-4 | -0.0713 | 0.00569 | -0.0868 | -12.5308
-3.5 | -0.012 | 0.00554 | -0.0874 | -2.1661
-3 | 0.0475 | 0.00539 | -0.0882 | 8.8126
-2.5 | 0.1069 | 0.00528 | -0.0889 | 20.2462
-2 | 0.1662 | 0.00524 | -0.0896 | 31.7176
-1.5 | 0.2255 | 0.00522 | -0.0903 | 43.1992
-1 | 0.2846 | 0.00523 | -0.091 | 54.4168
-0.5 | 0.3435 | 0.0053 | -0.0916 | 64.8113
0 | 0.4024 | 0.00535 | -0.0922 | 75.215
0.5 | 0.4611 | 0.00546 | -0.0928 | 84.4505
1 | 0.5196 | 0.00556 | -0.0933 | 93.4532
1.5 | 0.5778 | 0.00572 | -0.0938 | 101.014
2 | 0.6359 | 0.00588 | -0.0942 | 108.1463
2.5 | 0.6936 | 0.00608 | -0.0946 | 114.0789
3 | 0.7512 | 0.00629 | -0.095 | 119.4277
3.5 | 0.8085 | 0.00651 | -0.0953 | 124.1935
4 | 0.8654 | 0.00676 | -0.0955 | 128.0178
4.5 | 0.922 | 0.00704 | -0.0957 | 130.9659
5 | 0.9779 | 0.00735 | -0.0957 | 133.0476
5.5 | 1.0324 | 0.00766 | -0.0955 | 134.7781
6 | 1.082 | 0.00793 | -0.0941 | 136.4439
6.5 | 1.1365 | 0.00849 | -0.094 | 133.8634
7 | 1.1909 | 0.009 | -0.0938 | 132.3222
7.5 | 1.2441 | 0.00964 | -0.0935 | 129.056
8 | 1.2971 | 0.01026 | -0.0931 | 126.423
8.5 | 1.3494 | 0.0109 | -0.0927 | 123.7982
9 | 1.401 | 0.01157 | -0.0921 | 121.089
9.5 | 1.4519 | 0.01227 | -0.0915 | 118.3293
10 | 1.5018 | 0.01302 | -0.0907 | 115.3456
10.5 | 1.5506 | 0.01385 | -0.0898 | 111.9567
11 | 1.5989 | 0.01462 | -0.0888 | 109.3639
11.5 | 1.645 | 0.01557 | -0.0875 | 105.6519
12 | 1.691 | 0.01641 | -0.0862 | 103.0469
12.5 | 1.7342 | 0.01743 | -0.0845 | 99.4951
13 | 1.7735 | 0.01871 | -0.0822 | 94.7889
13.5 | 1.8132 | 0.01976 | -0.0801 | 91.7611
14 | 1.8494 | 0.02094 | -0.0775 | 88.319
14.5 | 1.8795 | 0.0223 | -0.074 | 84.2825
15 | 1.8965 | 0.02387 | -0.0685 | 79.4512
15.5 | 1.9082 | 0.02598 | -0.0631 | 73.4488
16 | 1.9139 | 0.02891 | -0.0581 | 66.202
16.5 | 1.9157 | 0.03265 | -0.0542 | 58.6738
17 | 1.9201 | 0.03669 | -0.0517 | 52.3331
17.5 | 1.9184 | 0.04188 | -0.0504 | 45.8071
18 | 1.9085 | 0.04866 | -0.0503 | 39.2211
18.5 | 1.8906 | 0.05722 | -0.0519 | 33.0409
19 | 1.8591 | 0.06851 | -0.0553 | 27.1362
19.5 | 1.8108 | 0.0832 | -0.0609 | 21.7644
20 | 1.7454 | 0.10147 | -0.0687 | 17.2011

## 67. Re 4M Mach 0.10 (1)
BIGFOIL.COM POLAR EXPORT
EM J18 2510 26 51
EM J18 2510 26 51 |  |  |  | Cl Max: | 1.366 | at alpha= | 10 | deg
JavaFoil+Calcfoil stall+Eppler ext transition |  |  |  | L/D Max: | 85.95 | at alpha= | 6.5 | deg
Re: | 4000000 |  |  | Cd Min: | 0.0098 | at alpha= | -1.5 | deg
Mach: | 0.1 |  |  | Cl=0 at alpha= | -3.6102 | deg
|  |  |  | @ Cl=0.1, Cd= | 0.0098353
|  |  |  | @ Cl=0.4, Cd= | 0.0099988
|  |  |  | @ Cl=0.6, Cd= | 0.01049
alpha (deg) | Cl | Cd | Cm | Cl/Cd
-14 | -0.446 | 0.09318 | -0.047 | -4.785
-13.5 | -0.46 | 0.08735 | -0.048 | -5.261
-13 | -0.472 | 0.08154 | -0.049 | -5.783
-12.5 | -0.479 | 0.07825 | -0.049 | -6.122
-12 | -0.486 | 0.07187 | -0.051 | -6.767
-11.5 | -0.491 | 0.06534 | -0.054 | -7.515
-11 | -0.495 | 0.05618 | -0.059 | -8.817
-10.5 | -0.503 | 0.04266 | -0.066 | -11.786
-10 | -0.514 | 0.02735 | -0.073 | -18.808
-9.5 | -0.522 | 0.0169 | -0.079 | -30.923
-9 | -0.526 | 0.0133 | -0.084 | -39.522
-8.5 | -0.495 | 0.01258 | -0.084 | -39.372
-8 | -0.459 | 0.01212 | -0.085 | -37.91
-7.5 | -0.419 | 0.01178 | -0.085 | -35.534
-7 | -0.374 | 0.01148 | -0.085 | -32.553
-6.5 | -0.325 | 0.01124 | -0.086 | -28.909
-6 | -0.273 | 0.01104 | -0.086 | -24.743
-5.5 | -0.219 | 0.01089 | -0.086 | -20.097
-5 | -0.163 | 0.01078 | -0.086 | -15.096
-4.5 | -0.105 | 0.01046 | -0.087 | -10.047
-4 | -0.046 | 0.01014 | -0.087 | -4.575
-3.5 | 0.013 | 0.01002 | -0.087 | 1.279
-3 | 0.072 | 0.00984 | -0.087 | 7.356
-2.5 | 0.132 | 0.00983 | -0.088 | 13.435
-2 | 0.192 | 0.00981 | -0.088 | 19.557
-1.5 | 0.251 | 0.0098 | -0.088 | 25.666
-1 | 0.311 | 0.00986 | -0.088 | 31.53
-0.5 | 0.371 | 0.00993 | -0.088 | 37.295
0 | 0.43 | 0.01007 | -0.089 | 42.741
0.5 | 0.49 | 0.01018 | -0.089 | 48.082
1 | 0.549 | 0.0103 | -0.089 | 53.309
1.5 | 0.608 | 0.01052 | -0.089 | 57.783
2 | 0.667 | 0.01071 | -0.09 | 62.299
2.5 | 0.726 | 0.01088 | -0.09 | 66.686
3 | 0.784 | 0.01111 | -0.09 | 70.618
3.5 | 0.842 | 0.01136 | -0.09 | 74.153
4 | 0.9 | 0.01165 | -0.09 | 77.246
4.5 | 0.957 | 0.01195 | -0.09 | 80.095
5 | 1.013 | 0.01231 | -0.091 | 82.28
5.5 | 1.068 | 0.01268 | -0.091 | 84.22
6 | 1.12 | 0.01319 | -0.091 | 84.889
6.5 | 1.169 | 0.0136 | -0.091 | 85.95
7 | 1.214 | 0.01422 | -0.091 | 85.408
7.5 | 1.254 | 0.01478 | -0.091 | 84.831
8 | 1.289 | 0.01543 | -0.091 | 83.54
8.5 | 1.318 | 0.01637 | -0.092 | 80.506
9 | 1.341 | 0.01717 | -0.092 | 78.077
9.5 | 1.357 | 0.01803 | -0.092 | 75.275
10 | 1.366 | 0.01906 | -0.092 | 71.692
10.5 | 1.361 | 0.01757 | -0.092 | 77.444
11 | 1.349 | 0.0206 | -0.091 | 65.467
11.5 | 1.328 | 0.02202 | -0.091 | 60.333
12 | 1.296 | 0.02423 | -0.09 | 53.488
12.5 | 1.255 | 0.02725 | -0.088 | 46.04
13 | 1.206 | 0.03131 | -0.087 | 38.531
13.5 | 1.144 | 0.03873 | -0.084 | 29.549
14 | 1.078 | 0.04856 | -0.081 | 22.196
14.5 | 1.013 | 0.05975 | -0.078 | 16.96
15 | 0.95 | 0.07275 | -0.074 | 13.059

## 68. Re 4M Mach 0.10 (2)
BIGFOIL.COM POLAR EXPORT
EM J18 2510 26 51
EM J18 2510 26 51 |  |  |  | Cl Max: | 1.905 | at alpha= | 16.5 | deg
XFOIL ncrit=9 |  |  |  | L/D Max: | 136.637 | at alpha= | 6 | deg
Re: | 4000000 |  |  | Cd Min: | 0.24549 | at alpha= | -19.5 | deg
Mach: | 0.1 |  |  | Cl=0 at alpha= | -3.3965 | deg
|  |  |  | @ Cl=0.1, Cd= | 0.0053034
|  |  |  | @ Cl=0.4, Cd= | 0.005356
|  |  |  | @ Cl=0.6, Cd= | 0.0057847
alpha (deg) | Cl | Cd | Cm | Cl/Cd
-19.5 | -0.7371 | 0.24549 | 0.0588 | -3.0026
-19 | -0.7196 | 0.23841 | 0.0545 | -3.0183
-18.5 | -0.7025 | 0.23122 | 0.0503 | -3.0382
-18 | -0.6859 | 0.22392 | 0.0463 | -3.0631
-17.5 | -0.6698 | 0.21639 | 0.0422 | -3.0953
-15.5 | -0.8019 | 0.12888 | 0.0048 | -6.2221
-15 | -0.8314 | 0.11383 | -0.0028 | -7.3039
-14.5 | -1.1857 | 0.03758 | -0.058 | -31.5514
-14 | -1.1793 | 0.02737 | -0.0725 | -43.0873
-13.5 | -1.1422 | 0.02391 | -0.0747 | -47.7708
-13 | -1.0976 | 0.02145 | -0.0759 | -51.1702
-12.5 | -1.0489 | 0.01957 | -0.0767 | -53.5973
-12 | -1.0034 | 0.01584 | -0.0784 | -63.346
-11.5 | -0.9503 | 0.01428 | -0.079 | -66.5476
-11 | -0.8976 | 0.01325 | -0.079 | -67.7434
-10.5 | -0.8367 | 0.01223 | -0.0805 | -68.4137
-10 | -0.7733 | 0.01131 | -0.0824 | -68.3731
-9.5 | -0.7108 | 0.01044 | -0.0841 | -68.0843
-9 | -0.6519 | 0.0097 | -0.0848 | -67.2062
-8.5 | -0.5964 | 0.0091 | -0.0846 | -65.5385
-8 | -0.5405 | 0.00856 | -0.0845 | -63.1425
-7.5 | -0.4838 | 0.00805 | -0.0845 | -60.0994
-7 | -0.426 | 0.00742 | -0.0847 | -57.4124
-6.5 | -0.3678 | 0.00706 | -0.0849 | -52.0963
-6 | -0.3092 | 0.0067 | -0.0853 | -46.1493
-5.5 | -0.2503 | 0.00641 | -0.0856 | -39.0484
-5 | -0.1911 | 0.00613 | -0.0861 | -31.1746
-4.5 | -0.1317 | 0.0059 | -0.0866 | -22.322
-4 | -0.0721 | 0.00571 | -0.0872 | -12.627
-3.5 | -0.0124 | 0.00555 | -0.0879 | -2.2342
-3 | 0.0475 | 0.0054 | -0.0886 | 8.7963
-2.5 | 0.1073 | 0.00529 | -0.0894 | 20.2836
-2 | 0.167 | 0.00525 | -0.0901 | 31.8095
-1.5 | 0.2266 | 0.00523 | -0.0907 | 43.327
-1 | 0.2861 | 0.00525 | -0.0914 | 54.4952
-0.5 | 0.3454 | 0.00531 | -0.092 | 65.0471
0 | 0.4047 | 0.00536 | -0.0927 | 75.5037
0.5 | 0.4636 | 0.00547 | -0.0932 | 84.7532
1 | 0.5226 | 0.00558 | -0.0938 | 93.6559
1.5 | 0.5812 | 0.00573 | -0.0942 | 101.4311
2 | 0.6396 | 0.0059 | -0.0947 | 108.4068
2.5 | 0.6976 | 0.00611 | -0.095 | 114.1735
3 | 0.7556 | 0.00631 | -0.0954 | 119.7464
3.5 | 0.8133 | 0.00654 | -0.0956 | 124.3578
4 | 0.8707 | 0.00678 | -0.0959 | 128.4218
4.5 | 0.9277 | 0.00707 | -0.096 | 131.2164
5 | 0.984 | 0.00739 | -0.096 | 133.1529
5.5 | 1.0389 | 0.00771 | -0.0957 | 134.7471
6 | 1.089 | 0.00797 | -0.0943 | 136.6374
6.5 | 1.1439 | 0.00855 | -0.0941 | 133.7895
7 | 1.1988 | 0.00907 | -0.0939 | 132.172
7.5 | 1.2524 | 0.00973 | -0.0935 | 128.7153
8 | 1.3059 | 0.01034 | -0.0931 | 126.2959
8.5 | 1.3586 | 0.01102 | -0.0925 | 123.2849
9 | 1.4106 | 0.01172 | -0.0919 | 120.3584
9.5 | 1.462 | 0.01244 | -0.0911 | 117.5241
10 | 1.5123 | 0.01322 | -0.0902 | 114.3949
10.5 | 1.5617 | 0.01404 | -0.0891 | 111.2322
11 | 1.6097 | 0.01494 | -0.0879 | 107.7443
11.5 | 1.6567 | 0.01584 | -0.0865 | 104.5896
12 | 1.7022 | 0.01679 | -0.0849 | 101.3818
12.5 | 1.7443 | 0.01798 | -0.0828 | 97.0133
13 | 1.7847 | 0.01917 | -0.0805 | 93.0986
13.5 | 1.8231 | 0.02034 | -0.0779 | 89.6313
14 | 1.8567 | 0.0217 | -0.0747 | 85.5622
14.5 | 1.8788 | 0.02326 | -0.0697 | 80.7739
15 | 1.8907 | 0.02526 | -0.0637 | 74.8496
15.5 | 1.8961 | 0.02818 | -0.0582 | 67.2853
16 | 1.9002 | 0.03168 | -0.054 | 59.9811
16.5 | 1.905 | 0.03564 | -0.0512 | 53.4512
17 | 1.9041 | 0.04074 | -0.0495 | 46.7378
17.5 | 1.8951 | 0.04743 | -0.0493 | 39.9557
18 | 1.8749 | 0.05635 | -0.0508 | 33.2724
18.5 | 1.8443 | 0.06752 | -0.0542 | 27.3149
19 | 1.7956 | 0.0823 | -0.06 | 21.8177
19.5 | 1.7275 | 0.10103 | -0.0681 | 17.0989
20 | 1.6484 | 0.12254 | -0.0785 | 13.4519

## 69. Re 4M Mach 0.25 (1)
BIGFOIL.COM POLAR EXPORT
EM J18 2510 26 51
EM J18 2510 26 51 |  |  |  | Cl Max: | 1.339 | at alpha= | 9.5 | deg
JavaFoil+Calcfoil stall+Eppler ext transition |  |  |  | L/D Max: | 84.991 | at alpha= | 6.5 | deg
Re: | 4000000 |  |  | Cd Min: | 0.00987 | at alpha= | -2 | deg
Mach: | 0.25 |  |  | Cl=0 at alpha= | -3.6066 | deg
|  |  |  | @ Cl=0.1, Cd= | 0.0099232
|  |  |  | @ Cl=0.4, Cd= | 0.01007
|  |  |  | @ Cl=0.6, Cd= | 0.10253
alpha (deg) | Cl | Cd | Cm | Cl/Cd
-13.5 | -0.223 | 0.09579 | -0.043 | -2.326
-13 | -0.269 | 0.08905 | -0.045 | -3.023
-12.5 | -0.309 | 0.08438 | -0.045 | -3.666
-12 | -0.343 | 0.08058 | -0.045 | -4.261
-11.5 | -0.372 | 0.07557 | -0.046 | -4.924
-11 | -0.395 | 0.06981 | -0.049 | -5.661
-10.5 | -0.412 | 0.0633 | -0.052 | -6.512
-10 | -0.424 | 0.05554 | -0.057 | -7.635
-9.5 | -0.439 | 0.04 | -0.067 | -10.983
-9 | -0.463 | 0.02055 | -0.079 | -22.547
-8.5 | -0.469 | 0.01272 | -0.084 | -36.883
-8 | -0.454 | 0.01267 | -0.087 | -35.797
-7.5 | -0.418 | 0.0122 | -0.087 | -34.282
-7 | -0.377 | 0.01177 | -0.088 | -31.997
-6.5 | -0.33 | 0.01148 | -0.088 | -28.736
-6 | -0.279 | 0.01124 | -0.088 | -24.769
-5.5 | -0.224 | 0.01107 | -0.088 | -20.219
-5 | -0.167 | 0.01091 | -0.089 | -15.281
-4.5 | -0.108 | 0.01072 | -0.089 | -10.054
-4 | -0.048 | 0.01025 | -0.089 | -4.646
-3.5 | 0.013 | 0.01013 | -0.089 | 1.3
-3 | 0.074 | 0.00994 | -0.09 | 7.485
-2.5 | 0.136 | 0.0099 | -0.09 | 13.704
-2 | 0.197 | 0.00987 | -0.09 | 19.963
-1.5 | 0.258 | 0.00989 | -0.09 | 26.116
-1 | 0.32 | 0.00994 | -0.091 | 32.137
-0.5 | 0.381 | 0.01002 | -0.091 | 37.976
0 | 0.442 | 0.01018 | -0.091 | 43.437
0.5 | 0.503 | 0.01031 | -0.091 | 48.787
1 | 0.564 | 0.01041 | -0.092 | 54.179
1.5 | 0.625 | 0.01065 | -0.092 | 58.65
2 | 0.685 | 0.01086 | -0.092 | 63.084
2.5 | 0.746 | 0.01103 | -0.092 | 67.621
3 | 0.806 | 0.0113 | -0.092 | 71.273
3.5 | 0.865 | 0.01156 | -0.093 | 74.868
4 | 0.924 | 0.0119 | -0.093 | 77.688
4.5 | 0.983 | 0.01221 | -0.093 | 80.504
5 | 1.04 | 0.0126 | -0.093 | 82.517
5.5 | 1.095 | 0.01303 | -0.093 | 84.059
6 | 1.147 | 0.0136 | -0.093 | 84.398
6.5 | 1.196 | 0.01407 | -0.094 | 84.991
7 | 1.24 | 0.01476 | -0.094 | 84.01
7.5 | 1.276 | 0.01568 | -0.094 | 81.419
8 | 1.306 | 0.01628 | -0.094 | 80.17
8.5 | 1.326 | 0.01733 | -0.094 | 76.525
9 | 1.338 | 0.01832 | -0.094 | 73.047
9.5 | 1.339 | 0.0195 | -0.094 | 68.675
10 | 1.318 | 0.01827 | -0.094 | 72.15
10.5 | 1.288 | 0.02157 | -0.093 | 59.697
11 | 1.242 | 0.0235 | -0.092 | 52.853
11.5 | 1.178 | 0.02663 | -0.091 | 44.238
12 | 1.089 | 0.03385 | -0.087 | 32.157
12.5 | 0.997 | 0.04281 | -0.084 | 23.286
13 | 0.886 | 0.06182 | -0.077 | 14.33
13.5 | 0.79 | 0.07512 | -0.073 | 10.514
14 | 0.688 | 0.09048 | -0.067 | 7.608
14.5 | 0.59 | 0.10253 | -0.063 | 5.759

## 70. Re 4M Mach 0.25 (2)
BIGFOIL.COM POLAR EXPORT
EM J18 2510 26 51
EM J18 2510 26 51 |  |  |  | Cl Max: | 1.8301 | at alpha= | 14 | deg
XFOIL ncrit=9 |  |  |  | L/D Max: | 136.171 | at alpha= | 6 | deg
Re: | 4000000 |  |  | Cd Min: | 0.19636 | at alpha= | -16 | deg
Mach: | 0.25 |  |  | Cl=0 at alpha= | -3.3818 | deg
|  |  |  | @ Cl=0.1, Cd= | 0.0053685
|  |  |  | @ Cl=0.4, Cd= | 0.0054133
|  |  |  | @ Cl=0.6, Cd= | 0.0058213
alpha (deg) | Cl | Cd | Cm | Cl/Cd
-16 | -0.6286 | 0.19636 | 0.0312 | -3.2013
-15.5 | -0.6114 | 0.1898 | 0.0276 | -3.2213
-14 | -0.6687 | 0.13605 | 0.0062 | -4.9151
-13.5 | -0.7354 | 0.11215 | -0.0059 | -6.5573
-13 | -0.7899 | 0.09334 | -0.0168 | -8.4626
-12.5 | -0.8394 | 0.07668 | -0.0275 | -10.9468
-12 | -0.8791 | 0.06183 | -0.0378 | -14.218
-11.5 | -0.9081 | 0.04677 | -0.0488 | -19.4163
-11 | -0.9149 | 0.02579 | -0.0784 | -35.475
-10.5 | -0.8801 | 0.01715 | -0.0845 | -51.3178
-10 | -0.8146 | 0.01454 | -0.0871 | -56.0248
-9.5 | -0.7497 | 0.01277 | -0.0885 | -58.7079
-9 | -0.6877 | 0.01136 | -0.0891 | -60.537
-8.5 | -0.6294 | 0.0103 | -0.0885 | -61.1068
-8 | -0.5697 | 0.00939 | -0.0882 | -60.6709
-7.5 | -0.5092 | 0.00867 | -0.088 | -58.7313
-7 | -0.4479 | 0.00789 | -0.088 | -56.7681
-6.5 | -0.3863 | 0.00732 | -0.0881 | -52.7732
-6 | -0.3247 | 0.00696 | -0.0882 | -46.6523
-5.5 | -0.2629 | 0.0066 | -0.0884 | -39.8333
-5 | -0.2009 | 0.00628 | -0.0888 | -31.9904
-4.5 | -0.1389 | 0.00602 | -0.0892 | -23.0731
-4 | -0.0768 | 0.00581 | -0.0897 | -13.2186
-3.5 | -0.0147 | 0.00563 | -0.0904 | -2.611
-3 | 0.0475 | 0.00547 | -0.0911 | 8.6837
-2.5 | 0.1096 | 0.00535 | -0.0918 | 20.486
-2 | 0.1713 | 0.00532 | -0.0924 | 32.1992
-1.5 | 0.233 | 0.00529 | -0.0932 | 44.0454
-1 | 0.2945 | 0.00531 | -0.0938 | 55.4614
0 | 0.4171 | 0.00543 | -0.0951 | 76.814
0.5 | 0.4781 | 0.00554 | -0.0956 | 86.2996
1 | 0.5389 | 0.00567 | -0.0961 | 95.0441
1.5 | 0.5996 | 0.00582 | -0.0966 | 103.0241
2 | 0.66 | 0.00601 | -0.097 | 109.817
3 | 0.7804 | 0.00643 | -0.0975 | 121.3686
3.5 | 0.8403 | 0.00667 | -0.0977 | 125.982
4 | 0.8999 | 0.00696 | -0.0978 | 129.296
4.5 | 0.9593 | 0.00726 | -0.0978 | 132.135
5 | 1.0182 | 0.00758 | -0.0976 | 134.3272
5.5 | 1.0758 | 0.00795 | -0.0972 | 135.3208
6 | 1.1275 | 0.00828 | -0.0953 | 136.1715
6.5 | 1.1853 | 0.00886 | -0.0948 | 133.781
7 | 1.2424 | 0.00949 | -0.0942 | 130.9168
7.5 | 1.2988 | 0.0102 | -0.0934 | 127.3333
8 | 1.3546 | 0.01094 | -0.0924 | 123.8208
8.5 | 1.4098 | 0.01172 | -0.0913 | 120.2901
9 | 1.4642 | 0.01256 | -0.0899 | 116.5764
9.5 | 1.5177 | 0.01345 | -0.0884 | 112.8401
10 | 1.5701 | 0.01439 | -0.0866 | 109.1105
10.5 | 1.6206 | 0.01547 | -0.0845 | 104.7576
11 | 1.6699 | 0.01657 | -0.0822 | 100.7785
11.5 | 1.7139 | 0.01806 | -0.0791 | 94.9003
12 | 1.757 | 0.01944 | -0.0758 | 90.3807
12.5 | 1.7942 | 0.02107 | -0.0717 | 85.1542
13 | 1.8196 | 0.02297 | -0.066 | 79.2164
13.5 | 1.8292 | 0.02542 | -0.0588 | 71.9591
14 | 1.8301 | 0.02908 | -0.0524 | 62.9333
14.5 | 1.8181 | 0.03463 | -0.0478 | 52.5007
15 | 1.8092 | 0.04106 | -0.0459 | 44.0623
15.5 | 1.7884 | 0.05 | -0.0469 | 35.768
16 | 1.7557 | 0.06169 | -0.0506 | 28.46
16.5 | 1.7105 | 0.07605 | -0.0565 | 22.4918
17 | 1.6468 | 0.09389 | -0.0647 | 17.5397
17.5 | 1.5782 | 0.11306 | -0.0738 | 13.959
18 | 1.4986 | 0.13514 | -0.0856 | 11.0892
18.5 | 1.4421 | 0.15437 | -0.0968 | 9.3418
19 | 1.4025 | 0.17152 | -0.1076 | 8.1769

## 71. Re 4M Mach 0.50 (1)
BIGFOIL.COM POLAR EXPORT
EM J18 2510 26 51
EM J18 2510 26 51 |  |  |  | Cl Max: | 1.302 | at alpha= | 7 | deg
JavaFoil+Calcfoil stall+Eppler ext transition |  |  |  | L/D Max: | 81.583 | at alpha= | 5 | deg
Re: | 4000000 |  |  | Cd Min: | 0.01027 | at alpha= | -2 | deg
Mach: | 0.5 |  |  | Cl=0 at alpha= | -3.6103 | deg
|  |  |  | @ Cl=0.1, Cd= | 0.010438
|  |  |  | @ Cl=0.4, Cd= | 0.010464
|  |  |  | @ Cl=0.6, Cd= | 0.010971
alpha (deg) | Cl | Cd | Cm | Cl/Cd
-20 | -0.897 | 0.16433 | -0.054 | -5.457
-19.5 | -0.868 | 0.16276 | -0.053 | -5.334
-19 | -0.84 | 0.15723 | -0.052 | -5.342
-18.5 | -0.813 | 0.1528 | -0.051 | -5.321
-18 | -0.786 | 0.14744 | -0.051 | -5.333
-17.5 | -0.759 | 0.14185 | -0.051 | -5.353
-17 | -0.734 | 0.13737 | -0.052 | -5.341
-16.5 | -0.705 | 0.13431 | -0.051 | -5.249
-16 | -0.677 | 0.12821 | -0.05 | -5.282
-15.5 | -0.65 | 0.12494 | -0.049 | -5.203
-15 | -0.623 | 0.11944 | -0.049 | -5.218
-14.5 | -0.597 | 0.11533 | -0.05 | -5.174
-14 | -0.568 | 0.11089 | -0.047 | -5.123
-13.5 | -0.541 | 0.10679 | -0.048 | -5.068
-13 | -0.514 | 0.10136 | -0.048 | -5.073
-12.5 | -0.487 | 0.10034 | -0.047 | -4.851
-12 | -0.46 | 0.08745 | -0.047 | -5.256
-11.5 | -0.433 | 0.07951 | -0.049 | -5.444
-11 | -0.408 | 0.07131 | -0.054 | -5.719
-10.5 | -0.378 | 0.07335 | -0.047 | -5.152
-10 | -0.354 | 0.06412 | -0.056 | -5.517
-9.5 | -0.323 | 0.06673 | -0.045 | -4.838
-9 | -0.298 | 0.05807 | -0.055 | -5.139
-8.5 | -0.269 | 0.05785 | -0.05 | -4.651
-8 | -0.242 | 0.05392 | -0.05 | -4.484
-7.5 | -0.218 | 0.04679 | -0.062 | -4.653
-7 | -0.224 | 0.01401 | -0.095 | -15.962
-6.5 | -0.278 | 0.01296 | -0.096 | -21.464
-6 | -0.283 | 0.01252 | -0.099 | -22.64
-5.5 | -0.239 | 0.01202 | -0.099 | -19.927
-5 | -0.182 | 0.01166 | -0.099 | -15.638
-4.5 | -0.119 | 0.01139 | -0.099 | -10.467
-4 | -0.053 | 0.01092 | -0.1 | -4.848
-3.5 | 0.015 | 0.01062 | -0.1 | 1.382
-3 | 0.083 | 0.01046 | -0.1 | 7.936
-2.5 | 0.152 | 0.01037 | -0.101 | 14.62
-2 | 0.22 | 0.01027 | -0.101 | 21.442
-1.5 | 0.289 | 0.0103 | -0.101 | 28.039
-1 | 0.357 | 0.01042 | -0.101 | 34.282
-0.5 | 0.425 | 0.01049 | -0.102 | 40.564
0 | 0.494 | 0.01066 | -0.102 | 46.343
0.5 | 0.562 | 0.01082 | -0.102 | 51.94
1 | 0.63 | 0.01109 | -0.102 | 56.827
1.5 | 0.698 | 0.01128 | -0.103 | 61.833
2 | 0.765 | 0.01153 | -0.103 | 66.369
2.5 | 0.832 | 0.0118 | -0.103 | 70.51
3 | 0.899 | 0.01215 | -0.103 | 73.935
3.5 | 0.964 | 0.01256 | -0.103 | 76.768
4 | 1.029 | 0.01299 | -0.104 | 79.227
4.5 | 1.093 | 0.01352 | -0.104 | 80.837
5 | 1.153 | 0.01413 | -0.104 | 81.583
5.5 | 1.209 | 0.01489 | -0.104 | 81.253
6 | 1.257 | 0.01576 | -0.104 | 79.761
6.5 | 1.292 | 0.01702 | -0.105 | 75.911
7 | 1.302 | 0.01883 | -0.105 | 69.13
7.5 | 1.244 | 0.01845 | -0.104 | 67.4
8 | 0.767 | 0.02345 | -0.103 | 32.714
8.5 | 0.786 | 0.02618 | -0.101 | 30.04
9 | 0.734 | 0.05023 | -0.083 | 14.604
9.5 | 0.728 | 0.0678 | -0.068 | 10.735
10 | 0.781 | 0.05898 | -0.08 | 13.24
10.5 | 0.774 | 0.07609 | -0.062 | 10.169
11 | 0.792 | 0.08776 | -0.052 | 9.027
11.5 | 0.819 | 0.0938 | -0.053 | 8.73
12 | 0.845 | 0.09951 | -0.054 | 8.496

## 72. Re 4M Mach 0.50 (2)
BIGFOIL.COM POLAR EXPORT
EM J18 2510 26 51
EM J18 2510 26 51 |  |  |  | Cl Max: | 1.6938 | at alpha= | 8.5 | deg
XFOIL ncrit=9 |  |  |  | L/D Max: | 136.647 | at alpha= | 5 | deg
Re: | 4000000 |  |  | Cd Min: | 0.01416 | at alpha= | 8.5 | deg
Mach: | 0.5 |  |  | Cl=0 at alpha= | -99 | deg
|  |  |  | @ Cl=0.1, Cd= | 0.00574
|  |  |  | @ Cl=0.4, Cd= | 0.00574
|  |  |  | @ Cl=0.6, Cd= | 0.0060123
alpha (deg) | Cl | Cd | Cm | Cl/Cd
0 | 0.4721 | 0.00574 | -0.1055 | 82.2474
0.5 | 0.5421 | 0.00588 | -0.106 | 92.1939
1 | 0.6121 | 0.00604 | -0.1064 | 101.3411
1.5 | 0.682 | 0.00623 | -0.1066 | 109.4703
2 | 0.752 | 0.00645 | -0.1068 | 116.5891
2.5 | 0.8221 | 0.00669 | -0.1067 | 122.8849
3 | 0.8922 | 0.00698 | -0.1065 | 127.8223
3.5 | 0.9625 | 0.0073 | -0.106 | 131.8493
4 | 1.0328 | 0.00769 | -0.1053 | 134.3043
4.5 | 1.1033 | 0.00811 | -0.1043 | 136.0419
5 | 1.1738 | 0.00859 | -0.1029 | 136.6473
5.5 | 1.2435 | 0.00915 | -0.1011 | 135.9016
6 | 1.3051 | 0.00964 | -0.0971 | 135.3838
6.5 | 1.3745 | 0.01053 | -0.0945 | 130.5318
7 | 1.4434 | 0.01153 | -0.0912 | 125.1865
7.5 | 1.511 | 0.01269 | -0.0872 | 119.0701
8 | 1.5768 | 0.0141 | -0.0821 | 111.8298
8.5 | 1.6938 | 0.01416 | -0.0715 | 119.6186

## 73. Re 5M Mach 0.00 (1)
BIGFOIL.COM POLAR EXPORT
EM J18 2510 26 51
EM J18 2510 26 51 |  |  |  | Cl Max: | 1.375 | at alpha= | 10.5 | deg
JavaFoil+Calcfoil stall+Eppler ext transition |  |  |  | L/D Max: | 87.104 | at alpha= | 6.5 | deg
Re: | 5000000 |  |  | Cd Min: | 0.0098 | at alpha= | -2 | deg
Mach: | 0 |  |  | Cl=0 at alpha= | -3.6102 | deg
|  |  |  | @ Cl=0.1, Cd= | 0.0098573
|  |  |  | @ Cl=0.4, Cd= | 0.0099973
|  |  |  | @ Cl=0.6, Cd= | 0.010431
alpha (deg) | Cl | Cd | Cm | Cl/Cd
-15 | -0.45 | 0.10035 | -0.047 | -4.488
-14.5 | -0.464 | 0.09444 | -0.048 | -4.912
-14 | -0.476 | 0.08889 | -0.049 | -5.356
-13.5 | -0.488 | 0.08222 | -0.051 | -5.931
-13 | -0.498 | 0.07489 | -0.054 | -6.653
-12.5 | -0.503 | 0.07174 | -0.053 | -7.009
-12 | -0.51 | 0.06355 | -0.057 | -8.022
-11.5 | -0.516 | 0.05402 | -0.061 | -9.552
-11 | -0.526 | 0.04026 | -0.067 | -13.072
-10.5 | -0.538 | 0.02656 | -0.073 | -20.27
-10 | -0.543 | 0.01827 | -0.078 | -29.733
-9.5 | -0.541 | 0.01368 | -0.081 | -39.573
-9 | -0.528 | 0.01269 | -0.084 | -41.637
-8.5 | -0.496 | 0.01223 | -0.084 | -40.592
-8 | -0.46 | 0.01186 | -0.084 | -38.763
-7.5 | -0.418 | 0.01154 | -0.085 | -36.248
-7 | -0.373 | 0.01131 | -0.085 | -32.956
-6.5 | -0.324 | 0.01107 | -0.085 | -29.274
-6 | -0.272 | 0.01094 | -0.085 | -24.89
-5.5 | -0.218 | 0.01078 | -0.086 | -20.23
-5 | -0.162 | 0.01065 | -0.086 | -15.214
-4.5 | -0.105 | 0.01035 | -0.086 | -10.105
-4 | -0.046 | 0.0101 | -0.086 | -4.571
-3.5 | 0.013 | 0.00989 | -0.087 | 1.29
-3 | 0.072 | 0.0099 | -0.087 | 7.278
-2.5 | 0.131 | 0.00981 | -0.087 | 13.397
-2 | 0.191 | 0.0098 | -0.087 | 19.472
-1.5 | 0.25 | 0.00982 | -0.088 | 25.468
-1 | 0.309 | 0.00987 | -0.088 | 31.344
-0.5 | 0.369 | 0.00995 | -0.088 | 37.068
0 | 0.428 | 0.01004 | -0.088 | 42.639
0.5 | 0.487 | 0.01016 | -0.088 | 47.964
1 | 0.546 | 0.01033 | -0.089 | 52.88
1.5 | 0.605 | 0.01044 | -0.089 | 57.955
2 | 0.664 | 0.01062 | -0.089 | 62.527
2.5 | 0.722 | 0.01079 | -0.089 | 66.958
3 | 0.78 | 0.01097 | -0.089 | 71.137
3.5 | 0.838 | 0.01122 | -0.09 | 74.692
4 | 0.896 | 0.01147 | -0.09 | 78.1
4.5 | 0.952 | 0.0118 | -0.09 | 80.707
5 | 1.008 | 0.01211 | -0.09 | 83.266
5.5 | 1.063 | 0.01247 | -0.09 | 85.206
6 | 1.115 | 0.01291 | -0.09 | 86.348
6.5 | 1.164 | 0.01336 | -0.091 | 87.104
7 | 1.209 | 0.01392 | -0.091 | 86.89
7.5 | 1.25 | 0.01447 | -0.091 | 86.375
8 | 1.285 | 0.01516 | -0.091 | 84.799
8.5 | 1.316 | 0.01571 | -0.091 | 83.713
9 | 1.34 | 0.01643 | -0.091 | 81.536
9.5 | 1.358 | 0.01725 | -0.091 | 78.744
10 | 1.37 | 0.01814 | -0.092 | 75.53
10.5 | 1.375 | 0.01906 | -0.092 | 72.134
11 | 1.364 | 0.01757 | -0.091 | 77.648
11.5 | 1.349 | 0.02071 | -0.091 | 65.106
12 | 1.325 | 0.0223 | -0.09 | 59.404
12.5 | 1.292 | 0.02443 | -0.089 | 52.895
13 | 1.253 | 0.02721 | -0.088 | 46.047
13.5 | 1.201 | 0.03206 | -0.086 | 37.456
14 | 1.142 | 0.03896 | -0.084 | 29.305
14.5 | 1.082 | 0.04757 | -0.081 | 22.743
15 | 1.021 | 0.05833 | -0.078 | 17.512
15.5 | 0.96 | 0.07253 | -0.075 | 13.235

## 74. Re 5M Mach 0.00 (2)
BIGFOIL.COM POLAR EXPORT
EM J18 2510 26 51
EM J18 2510 26 51 |  |  |  | Cl Max: | 1.9654 | at alpha= | 17.5 | deg
XFOIL ncrit=9 |  |  |  | L/D Max: | 138.601 | at alpha= | 6.5 | deg
Re: | 5000000 |  |  | Cd Min: | 0.20675 | at alpha= | -20 | deg
Mach: | 0 |  |  | Cl=0 at alpha= | -3.3992 | deg
|  |  |  | @ Cl=0.1, Cd= | 0.0052618
|  |  |  | @ Cl=0.4, Cd= | 0.0053268
|  |  |  | @ Cl=0.6, Cd= | 0.0057236
alpha (deg) | Cl | Cd | Cm | Cl/Cd
-20 | -0.4843 | 0.20675 | 0.0216 | -2.3424
-19.5 | -0.4753 | 0.20133 | 0.019 | -2.3608
-19 | -0.4666 | 0.19597 | 0.0165 | -2.381
-17 | -0.7798 | 0.16125 | 0.0214 | -4.836
-16.5 | -1.351 | 0.04034 | -0.0553 | -33.4903
-16 | -1.3663 | 0.02822 | -0.0706 | -48.416
-15.5 | -1.3344 | 0.02495 | -0.0728 | -53.483
-15 | -1.2941 | 0.02262 | -0.074 | -57.2104
-14.5 | -1.2491 | 0.0208 | -0.0747 | -60.0529
-14 | -1.2009 | 0.01934 | -0.0753 | -62.0941
-13.5 | -1.1508 | 0.01805 | -0.0759 | -63.7562
-13 | -1.0993 | 0.0169 | -0.0764 | -65.0473
-12.5 | -1.0466 | 0.01591 | -0.0769 | -65.7825
-12 | -0.9945 | 0.01425 | -0.0778 | -69.7895
-11.5 | -0.9412 | 0.01261 | -0.0786 | -74.6392
-11 | -0.885 | 0.01164 | -0.0794 | -76.0309
-10.5 | -0.8233 | 0.01078 | -0.0812 | -76.3729
-10 | -0.7624 | 0.01007 | -0.0827 | -75.71
-9 | -0.6507 | 0.00887 | -0.0831 | -73.3596
-8.5 | -0.595 | 0.00836 | -0.0831 | -71.1722
-8 | -0.5388 | 0.00791 | -0.0832 | -68.1163
-7.5 | -0.4818 | 0.00752 | -0.0834 | -64.0691
-7 | -0.424 | 0.00708 | -0.0837 | -59.887
-6.5 | -0.3658 | 0.00673 | -0.0841 | -54.3536
-6 | -0.3074 | 0.00644 | -0.0846 | -47.7329
-5.5 | -0.2487 | 0.00618 | -0.085 | -40.2427
-5 | -0.1898 | 0.00596 | -0.0856 | -31.8456
-4.5 | -0.1307 | 0.00578 | -0.0862 | -22.6125
-4 | -0.0714 | 0.00563 | -0.0868 | -12.6821
-3.5 | -0.012 | 0.00548 | -0.0875 | -2.1898
-3 | 0.0475 | 0.00535 | -0.0883 | 8.8785
-2.5 | 0.107 | 0.00525 | -0.089 | 20.381
-2 | 0.1663 | 0.00522 | -0.0897 | 31.8582
-1.5 | 0.2256 | 0.0052 | -0.0904 | 43.3846
-1 | 0.2848 | 0.00522 | -0.091 | 54.5594
-0.5 | 0.3438 | 0.00526 | -0.0917 | 65.3612
0 | 0.4027 | 0.00533 | -0.0923 | 75.5535
0.5 | 0.4613 | 0.00544 | -0.0928 | 84.7978
1 | 0.5199 | 0.00553 | -0.0934 | 94.0145
1.5 | 0.5783 | 0.00566 | -0.0939 | 102.1731
2 | 0.6363 | 0.00583 | -0.0944 | 109.1424
2.5 | 0.6942 | 0.00601 | -0.0948 | 115.5075
3 | 0.752 | 0.00617 | -0.0951 | 121.8801
3.5 | 0.8094 | 0.0064 | -0.0954 | 126.4688
4 | 0.8665 | 0.00662 | -0.0957 | 130.8912
4.5 | 0.9232 | 0.00692 | -0.0959 | 133.4104
5.5 | 1.0353 | 0.00753 | -0.0961 | 137.49
6 | 1.0892 | 0.00789 | -0.0957 | 138.0482
6.5 | 1.1393 | 0.00822 | -0.0945 | 138.601
7 | 1.1935 | 0.00877 | -0.0943 | 136.0889
7.5 | 1.2475 | 0.0093 | -0.0941 | 134.1398
8 | 1.3005 | 0.00992 | -0.0938 | 131.0988
8.5 | 1.3529 | 0.01056 | -0.0933 | 128.1155
9 | 1.4049 | 0.01119 | -0.0928 | 125.5496
9.5 | 1.4563 | 0.01184 | -0.0922 | 122.9983
10 | 1.5067 | 0.01254 | -0.0915 | 120.1515
10.5 | 1.5564 | 0.01326 | -0.0907 | 117.3756
11 | 1.6046 | 0.01408 | -0.0897 | 113.9631
11.5 | 1.6526 | 0.01484 | -0.0887 | 111.3612
12 | 1.6986 | 0.01571 | -0.0874 | 108.1222
12.5 | 1.7418 | 0.01679 | -0.0857 | 103.7403
13 | 1.7854 | 0.01768 | -0.0841 | 100.9842
13.5 | 1.8264 | 0.01869 | -0.0821 | 97.7207
14 | 1.864 | 0.01984 | -0.0797 | 93.9516
14.5 | 1.8966 | 0.0212 | -0.0766 | 89.4623
15 | 1.9176 | 0.0228 | -0.0716 | 84.1053
15.5 | 1.9296 | 0.02464 | -0.0656 | 78.3117
16 | 1.9437 | 0.02673 | -0.061 | 72.716
16.5 | 1.9551 | 0.02934 | -0.057 | 66.636
17 | 1.9626 | 0.03265 | -0.0537 | 60.1103
17.5 | 1.9654 | 0.03685 | -0.0513 | 53.3351
18 | 1.9615 | 0.04231 | -0.05 | 46.3602
18.5 | 1.9505 | 0.04922 | -0.05 | 39.6282
19 | 1.9291 | 0.05823 | -0.0517 | 33.129
19.5 | 1.8958 | 0.06975 | -0.0552 | 27.1799
20 | 1.8474 | 0.0843 | -0.0607 | 21.9146

## 75. Re 5M Mach 0.10 (1)
BIGFOIL.COM POLAR EXPORT
EM J18 2510 26 51
EM J18 2510 26 51 |  |  |  | Cl Max: | 1.369 | at alpha= | 10.5 | deg
JavaFoil+Calcfoil stall+Eppler ext transition |  |  |  | L/D Max: | 87.08 | at alpha= | 6.5 | deg
Re: | 5000000 |  |  | Cd Min: | 0.0098 | at alpha= | -2 | deg
Mach: | 0.1 |  |  | Cl=0 at alpha= | -3.6102 | deg
|  |  |  | @ Cl=0.1, Cd= | 0.0098627
|  |  |  | @ Cl=0.4, Cd= | 0.010024
|  |  |  | @ Cl=0.6, Cd= | 0.010454
alpha (deg) | Cl | Cd | Cm | Cl/Cd
-14.5 | -0.432 | 0.09694 | -0.047 | -4.453
-14 | -0.447 | 0.09082 | -0.048 | -4.923
-13.5 | -0.461 | 0.08488 | -0.05 | -5.432
-13 | -0.474 | 0.07785 | -0.052 | -6.091
-12.5 | -0.482 | 0.07457 | -0.052 | -6.463
-12 | -0.491 | 0.06702 | -0.055 | -7.324
-11.5 | -0.498 | 0.05859 | -0.059 | -8.5
-11 | -0.508 | 0.04604 | -0.064 | -11.03
-10.5 | -0.521 | 0.03138 | -0.071 | -16.594
-10 | -0.53 | 0.02051 | -0.077 | -25.861
-9.5 | -0.532 | 0.01457 | -0.081 | -36.497
-9 | -0.526 | 0.01284 | -0.084 | -40.958
-8.5 | -0.495 | 0.01231 | -0.084 | -40.241
-8 | -0.459 | 0.01192 | -0.085 | -38.538
-7.5 | -0.419 | 0.0116 | -0.085 | -36.104
-7 | -0.374 | 0.01137 | -0.085 | -32.878
-6.5 | -0.325 | 0.01112 | -0.086 | -29.233
-6 | -0.273 | 0.01094 | -0.086 | -24.972
-5.5 | -0.219 | 0.01082 | -0.086 | -20.235
-5 | -0.163 | 0.01068 | -0.086 | -15.233
-4.5 | -0.105 | 0.01038 | -0.087 | -10.124
-4 | -0.046 | 0.01013 | -0.087 | -4.578
-3.5 | 0.013 | 0.00993 | -0.087 | 1.292
-3 | 0.072 | 0.0099 | -0.087 | 7.311
-2.5 | 0.132 | 0.00982 | -0.088 | 13.455
-2 | 0.192 | 0.0098 | -0.088 | 19.577
-1.5 | 0.251 | 0.00984 | -0.088 | 25.555
-1 | 0.311 | 0.00988 | -0.088 | 31.479
-0.5 | 0.371 | 0.00998 | -0.088 | 37.119
0 | 0.43 | 0.01007 | -0.089 | 42.73
0.5 | 0.49 | 0.01017 | -0.089 | 48.13
1 | 0.549 | 0.01035 | -0.089 | 53.046
1.5 | 0.608 | 0.01047 | -0.089 | 58.052
2 | 0.667 | 0.01064 | -0.09 | 62.706
2.5 | 0.726 | 0.01081 | -0.09 | 67.142
3 | 0.784 | 0.01101 | -0.09 | 71.214
3.5 | 0.842 | 0.01126 | -0.09 | 74.846
4 | 0.9 | 0.01152 | -0.09 | 78.117
4.5 | 0.957 | 0.01183 | -0.09 | 80.898
5 | 1.013 | 0.01214 | -0.091 | 83.437
5.5 | 1.068 | 0.01253 | -0.091 | 85.181
6 | 1.12 | 0.01296 | -0.091 | 86.401
6.5 | 1.169 | 0.01342 | -0.091 | 87.08
7 | 1.214 | 0.01398 | -0.091 | 86.828
7.5 | 1.254 | 0.01457 | -0.091 | 86.067
8 | 1.289 | 0.01529 | -0.092 | 84.278
8.5 | 1.318 | 0.01586 | -0.092 | 83.117
9 | 1.341 | 0.01662 | -0.092 | 80.689
9.5 | 1.357 | 0.01744 | -0.092 | 77.82
10 | 1.366 | 0.01838 | -0.092 | 74.326
10.5 | 1.369 | 0.01944 | -0.092 | 70.386
11 | 1.352 | 0.01793 | -0.091 | 75.399
11.5 | 1.332 | 0.02114 | -0.091 | 63.028
12 | 1.302 | 0.02305 | -0.09 | 56.481
12.5 | 1.263 | 0.02555 | -0.089 | 49.422
13 | 1.216 | 0.02887 | -0.088 | 42.133
13.5 | 1.157 | 0.03492 | -0.085 | 33.123
14 | 1.091 | 0.04339 | -0.083 | 25.135
14.5 | 1.026 | 0.05346 | -0.08 | 19.189
15 | 0.961 | 0.06575 | -0.077 | 14.617
15.5 | 0.9 | 0.07861 | -0.073 | 11.451

## 76. Re 5M Mach 0.10 (2)
BIGFOIL.COM POLAR EXPORT
EM J18 2510 26 51
EM J18 2510 26 51 |  |  |  | Cl Max: | 1.9502 | at alpha= | 17 | deg
XFOIL ncrit=9 |  |  |  | L/D Max: | 138.49 | at alpha= | 6.5 | deg
Re: | 5000000 |  |  | Cd Min: | 0.12963 | at alpha= | -16 | deg
Mach: | 0.1 |  |  | Cl=0 at alpha= | -3.3967 | deg
|  |  |  | @ Cl=0.1, Cd= | 0.0052724
|  |  |  | @ Cl=0.4, Cd= | 0.0053342
|  |  |  | @ Cl=0.6, Cd= | 0.0057335
alpha (deg) | Cl | Cd | Cm | Cl/Cd
-16 | -0.8392 | 0.12963 | 0.0049 | -6.4738
-15.5 | -1.2864 | 0.03748 | -0.0595 | -34.3223
-15 | -1.2875 | 0.02714 | -0.0734 | -47.4392
-14.5 | -1.2526 | 0.02366 | -0.0755 | -52.9417
-14 | -1.2091 | 0.02124 | -0.0765 | -56.9256
-13.5 | -1.1611 | 0.01936 | -0.0772 | -59.9742
-13 | -1.1102 | 0.01785 | -0.0778 | -62.1961
-12.5 | -1.0575 | 0.01661 | -0.0782 | -63.6665
-12 | -1.0036 | 0.01554 | -0.0786 | -64.5817
-11.5 | -0.9509 | 0.01359 | -0.0794 | -69.9706
-11 | -0.8941 | 0.01212 | -0.0805 | -73.7706
-10.5 | -0.8316 | 0.01113 | -0.0823 | -74.717
-10 | -0.7701 | 0.01034 | -0.0837 | -74.4778
-9.5 | -0.7124 | 0.00966 | -0.0841 | -73.7474
-9 | -0.6572 | 0.00903 | -0.0839 | -72.7796
-8.5 | -0.6008 | 0.00849 | -0.0838 | -70.7656
-8 | -0.5439 | 0.008 | -0.0839 | -67.9875
-7.5 | -0.4862 | 0.00759 | -0.084 | -64.058
-7 | -0.4279 | 0.00716 | -0.0843 | -59.7626
-6.5 | -0.3691 | 0.00677 | -0.0847 | -54.5199
-6 | -0.3101 | 0.00648 | -0.0851 | -47.8549
-5.5 | -0.2509 | 0.0062 | -0.0856 | -40.4677
-5 | -0.1915 | 0.00599 | -0.0861 | -31.9699
-4.5 | -0.132 | 0.0058 | -0.0866 | -22.7586
-4 | -0.0722 | 0.00564 | -0.0873 | -12.8014
-3.5 | -0.0124 | 0.00549 | -0.088 | -2.2587
-3 | 0.0476 | 0.00536 | -0.0887 | 8.8806
-2.5 | 0.1074 | 0.00526 | -0.0895 | 20.4183
-2 | 0.1671 | 0.00523 | -0.0901 | 31.9503
-1.5 | 0.2268 | 0.00521 | -0.0908 | 43.5317
-1 | 0.2863 | 0.00523 | -0.0915 | 54.7419
-0.5 | 0.3456 | 0.00527 | -0.0921 | 65.5787
0 | 0.4049 | 0.00534 | -0.0927 | 75.824
0.5 | 0.4639 | 0.00545 | -0.0933 | 85.1193
1 | 0.5229 | 0.00554 | -0.0938 | 94.3863
1.5 | 0.5816 | 0.00568 | -0.0943 | 102.3944
2 | 0.6401 | 0.00585 | -0.0948 | 109.4188
2.5 | 0.6984 | 0.00602 | -0.0952 | 116.0133
3 | 0.7565 | 0.0062 | -0.0955 | 122.0161
3.5 | 0.8142 | 0.00643 | -0.0958 | 126.6252
4 | 0.8719 | 0.00665 | -0.0961 | 131.1128
5 | 0.9856 | 0.00726 | -0.0963 | 135.7576
5.5 | 1.0419 | 0.00758 | -0.0964 | 137.4538
6 | 1.0963 | 0.00793 | -0.096 | 138.2472
6.5 | 1.1467 | 0.00828 | -0.0947 | 138.4903
7 | 1.2015 | 0.00882 | -0.0945 | 136.2245
7.5 | 1.2559 | 0.00938 | -0.0942 | 133.8913
8 | 1.3092 | 0.01004 | -0.0937 | 130.3984
8.5 | 1.3622 | 0.01067 | -0.0932 | 127.6664
9 | 1.4147 | 0.01132 | -0.0926 | 124.9735
9.5 | 1.4664 | 0.01202 | -0.0919 | 121.9967
10 | 1.5172 | 0.01275 | -0.091 | 118.9961
10.5 | 1.5675 | 0.01348 | -0.0901 | 116.2834
11 | 1.6162 | 0.01432 | -0.0889 | 112.8631
11.5 | 1.6643 | 0.01513 | -0.0877 | 110
12 | 1.7099 | 0.01612 | -0.0861 | 106.0732
12.5 | 1.7541 | 0.01714 | -0.0843 | 102.3396
13 | 1.7972 | 0.01813 | -0.0823 | 99.1285
13.5 | 1.837 | 0.01927 | -0.0799 | 95.3295
14 | 1.8723 | 0.02061 | -0.0769 | 90.8443
14.5 | 1.8983 | 0.02227 | -0.0726 | 85.2402
15 | 1.9125 | 0.024 | -0.0664 | 79.6875
15.5 | 1.9275 | 0.02598 | -0.0614 | 74.1917
16 | 1.9392 | 0.02854 | -0.0569 | 67.9467
16.5 | 1.9472 | 0.03179 | -0.0532 | 61.252
17 | 1.9502 | 0.03598 | -0.0505 | 54.2023
17.5 | 1.9468 | 0.04139 | -0.0489 | 47.0355
18 | 1.9343 | 0.04854 | -0.0489 | 39.8496
18.5 | 1.913 | 0.05762 | -0.0506 | 33.2003
19 | 1.878 | 0.06947 | -0.0543 | 27.0333
19.5 | 1.8273 | 0.08447 | -0.0601 | 21.6325
20 | 1.7602 | 0.10284 | -0.0681 | 17.1159

## 77. Re 5M Mach 0.25 (1)
BIGFOIL.COM POLAR EXPORT
EM J18 2510 26 51
EM J18 2510 26 51 |  |  |  | Cl Max: | 1.339 | at alpha= | 9.5 | deg
JavaFoil+Calcfoil stall+Eppler ext transition |  |  |  | L/D Max: | 86.238 | at alpha= | 6.5 | deg
Re: | 5000000 |  |  | Cd Min: | 0.00989 | at alpha= | -2 | deg
Mach: | 0.25 |  |  | Cl=0 at alpha= | -3.6066 | deg
|  |  |  | @ Cl=0.1, Cd= | 0.0099639
|  |  |  | @ Cl=0.4, Cd= | 0.010097
|  |  |  | @ Cl=0.6, Cd= | 0.09644
alpha (deg) | Cl | Cd | Cm | Cl/Cd
-13.5 | -0.223 | 0.09364 | -0.045 | -2.384
-13 | -0.27 | 0.08696 | -0.047 | -3.104
-12.5 | -0.31 | 0.08223 | -0.047 | -3.771
-12 | -0.344 | 0.07844 | -0.047 | -4.39
-11.5 | -0.374 | 0.07325 | -0.049 | -5.099
-11 | -0.397 | 0.06688 | -0.052 | -5.941
-10.5 | -0.417 | 0.05829 | -0.057 | -7.152
-10 | -0.437 | 0.04422 | -0.066 | -9.886
-9.5 | -0.46 | 0.02724 | -0.075 | -16.876
-9 | -0.476 | 0.01626 | -0.082 | -29.269
-8.5 | -0.481 | 0.01335 | -0.087 | -36.056
-8 | -0.454 | 0.01245 | -0.087 | -36.438
-7.5 | -0.418 | 0.01196 | -0.087 | -34.977
-7 | -0.377 | 0.01161 | -0.088 | -32.463
-6.5 | -0.33 | 0.01134 | -0.088 | -29.076
-6 | -0.279 | 0.01113 | -0.088 | -25.022
-5.5 | -0.224 | 0.01096 | -0.088 | -20.42
-5 | -0.167 | 0.0108 | -0.089 | -15.432
-4.5 | -0.108 | 0.01061 | -0.089 | -10.161
-4 | -0.048 | 0.01024 | -0.089 | -4.65
-3.5 | 0.013 | 0.01013 | -0.089 | 1.3
-3 | 0.074 | 0.01001 | -0.09 | 7.428
-2.5 | 0.136 | 0.0099 | -0.09 | 13.712
-2 | 0.197 | 0.00989 | -0.09 | 19.917
-1.5 | 0.258 | 0.00993 | -0.09 | 26.013
-1 | 0.32 | 0.00997 | -0.091 | 32.039
-0.5 | 0.381 | 0.01006 | -0.091 | 37.83
0 | 0.442 | 0.01018 | -0.091 | 43.429
0.5 | 0.503 | 0.01026 | -0.091 | 49.027
1 | 0.564 | 0.01046 | -0.092 | 53.92
1.5 | 0.625 | 0.01061 | -0.092 | 58.896
2 | 0.685 | 0.01077 | -0.092 | 63.612
2.5 | 0.746 | 0.01097 | -0.092 | 67.984
3 | 0.806 | 0.01117 | -0.092 | 72.137
3.5 | 0.865 | 0.01146 | -0.093 | 75.526
4 | 0.924 | 0.01172 | -0.093 | 78.883
4.5 | 0.983 | 0.01207 | -0.093 | 81.445
5 | 1.04 | 0.01244 | -0.093 | 83.546
5.5 | 1.095 | 0.01286 | -0.093 | 85.125
6 | 1.147 | 0.01333 | -0.093 | 86.047
6.5 | 1.196 | 0.01387 | -0.094 | 86.238
7 | 1.24 | 0.01447 | -0.094 | 85.688
7.5 | 1.276 | 0.01532 | -0.094 | 83.322
8 | 1.306 | 0.0161 | -0.094 | 81.078
8.5 | 1.326 | 0.01677 | -0.094 | 79.11
9 | 1.338 | 0.01768 | -0.094 | 75.671
9.5 | 1.339 | 0.01876 | -0.094 | 71.387
10 | 1.321 | 0.01756 | -0.094 | 75.225
10.5 | 1.291 | 0.02068 | -0.094 | 62.442
11 | 1.247 | 0.02238 | -0.093 | 55.725
11.5 | 1.185 | 0.02506 | -0.092 | 47.297
12 | 1.1 | 0.03076 | -0.089 | 35.778
12.5 | 1.01 | 0.03808 | -0.086 | 26.533
13 | 0.899 | 0.05475 | -0.08 | 16.423
13.5 | 0.8 | 0.06793 | -0.075 | 11.775
14 | 0.695 | 0.08381 | -0.07 | 8.294
14.5 | 0.595 | 0.09644 | -0.066 | 6.17

## 78. Re 5M Mach 0.25 (2)
BIGFOIL.COM POLAR EXPORT
EM J18 2510 26 51
EM J18 2510 26 51 |  |  |  | Cl Max: | 1.8654 | at alpha= | 14.5 | deg
XFOIL ncrit=9 |  |  |  | L/D Max: | 138.524 | at alpha= | 6 | deg
Re: | 5000000 |  |  | Cd Min: | 0.17729 | at alpha= | 19.5 | deg
Mach: | 0.25 |  |  | Cl=0 at alpha= | -3.3826 | deg
|  |  |  | @ Cl=0.1, Cd= | 0.0053256
|  |  |  | @ Cl=0.4, Cd= | 0.005383
|  |  |  | @ Cl=0.6, Cd= | 0.005775
alpha (deg) | Cl | Cd | Cm | Cl/Cd
-13.5 | -0.718 | 0.11591 | -0.0035 | -6.1945
-13 | -0.7815 | 0.09503 | -0.0154 | -8.2237
-12.5 | -0.8598 | 0.07346 | -0.0298 | -11.7043
-12 | -0.939 | 0.05142 | -0.0458 | -18.2614
-11.5 | -0.9624 | 0.02813 | -0.0774 | -34.2126
-11 | -0.9333 | 0.02088 | -0.0823 | -44.6983
-10.5 | -0.8737 | 0.01681 | -0.086 | -51.975
-10 | -0.8135 | 0.0128 | -0.0887 | -63.5547
-9.5 | -0.7527 | 0.01142 | -0.0888 | -65.9107
-9 | -0.6943 | 0.01037 | -0.0882 | -66.9527
-8.5 | -0.6339 | 0.00948 | -0.0879 | -66.8671
-8 | -0.573 | 0.0087 | -0.0877 | -65.8621
-7.5 | -0.5115 | 0.00806 | -0.0877 | -63.4615
-7 | -0.4498 | 0.00755 | -0.0877 | -59.5762
-6.5 | -0.3877 | 0.00705 | -0.0878 | -54.9929
-6 | -0.3256 | 0.00668 | -0.0881 | -48.7425
-5.5 | -0.2634 | 0.00637 | -0.0884 | -41.3501
-5 | -0.2012 | 0.00611 | -0.0888 | -32.9296
-4.5 | -0.139 | 0.00589 | -0.0893 | -23.5993
-3.5 | -0.0146 | 0.00555 | -0.0905 | -2.6306
-3 | 0.0476 | 0.00541 | -0.0912 | 8.7985
-2.5 | 0.1097 | 0.00531 | -0.0919 | 20.6591
-2 | 0.1714 | 0.00528 | -0.0925 | 32.4621
-1.5 | 0.2332 | 0.00526 | -0.0932 | 44.3346
-1 | 0.2947 | 0.00529 | -0.0939 | 55.7089
-0.5 | 0.356 | 0.00534 | -0.0945 | 66.6667
0 | 0.4174 | 0.0054 | -0.0952 | 77.2963
0.5 | 0.4784 | 0.0055 | -0.0957 | 86.9818
1 | 0.5393 | 0.00563 | -0.0962 | 95.7904
2 | 0.6607 | 0.00592 | -0.0971 | 111.6047
2.5 | 0.7211 | 0.00612 | -0.0975 | 117.8268
3 | 0.7814 | 0.0063 | -0.0977 | 124.0317
3.5 | 0.8414 | 0.00655 | -0.0979 | 128.458
4 | 0.9012 | 0.00681 | -0.098 | 132.3348
4.5 | 0.9608 | 0.00709 | -0.0981 | 135.5148
5 | 1.02 | 0.00743 | -0.098 | 137.2813
5.5 | 1.0785 | 0.00783 | -0.0977 | 137.7395
6 | 1.1359 | 0.0082 | -0.0972 | 138.5244
6.5 | 1.1884 | 0.00858 | -0.0954 | 138.5082
7 | 1.2456 | 0.00922 | -0.0948 | 135.0976
7.5 | 1.3026 | 0.00986 | -0.0941 | 132.1095
8 | 1.3587 | 0.01058 | -0.0931 | 128.4216
8.5 | 1.4142 | 0.01133 | -0.092 | 124.8191
9 | 1.4694 | 0.01209 | -0.0908 | 121.5385
9.5 | 1.5235 | 0.01293 | -0.0893 | 117.8268
10 | 1.5765 | 0.01385 | -0.0876 | 113.8267
10.5 | 1.6288 | 0.01475 | -0.0857 | 110.4271
11 | 1.6783 | 0.01588 | -0.0834 | 105.6864
11.5 | 1.7262 | 0.01706 | -0.0808 | 101.1841
12 | 1.7714 | 0.01834 | -0.0777 | 96.5867
12.5 | 1.8114 | 0.01988 | -0.074 | 91.1167
13 | 1.8405 | 0.02189 | -0.0688 | 84.0795
13.5 | 1.852 | 0.02413 | -0.0612 | 76.7509
14 | 1.8614 | 0.02691 | -0.0548 | 69.1713
14.5 | 1.8654 | 0.03068 | -0.0496 | 60.8018
15 | 1.8615 | 0.03588 | -0.0461 | 51.8813
15.5 | 1.8499 | 0.04283 | -0.0448 | 43.1917
16 | 1.8258 | 0.05238 | -0.0463 | 34.8568
16.5 | 1.7892 | 0.06465 | -0.0505 | 27.6752
17 | 1.7381 | 0.0799 | -0.0569 | 21.7534
17.5 | 1.6759 | 0.09738 | -0.0649 | 17.2099
18 | 1.6027 | 0.11719 | -0.0746 | 13.6761
18.5 | 1.5347 | 0.13704 | -0.0852 | 11.1989
19 | 1.4716 | 0.15732 | -0.0974 | 9.3542
19.5 | 1.4187 | 0.17729 | -0.1106 | 8.0021

## 79. Re 5M Mach 0.50 (1)
BIGFOIL.COM POLAR EXPORT
EM J18 2510 26 51
EM J18 2510 26 51 |  |  |  | Cl Max: | 1.302 | at alpha= | 7 | deg
JavaFoil+Calcfoil stall+Eppler ext transition |  |  |  | L/D Max: | 82.747 | at alpha= | 5.5 | deg
Re: | 5000000 |  |  | Cd Min: | 0.01026 | at alpha= | -2 | deg
Mach: | 0.5 |  |  | Cl=0 at alpha= | -3.6103 | deg
|  |  |  | @ Cl=0.1, Cd= | 0.010403
|  |  |  | @ Cl=0.4, Cd= | 0.010437
|  |  |  | @ Cl=0.6, Cd= | 0.010935
alpha (deg) | Cl | Cd | Cm | Cl/Cd
-20 | -0.898 | 0.16195 | -0.055 | -5.543
-19.5 | -0.869 | 0.15703 | -0.053 | -5.535
-19 | -0.84 | 0.155 | -0.052 | -5.422
-18.5 | -0.813 | 0.14824 | -0.052 | -5.486
-18 | -0.786 | 0.14335 | -0.052 | -5.486
-17.5 | -0.76 | 0.13991 | -0.051 | -5.429
-17 | -0.734 | 0.1355 | -0.053 | -5.417
-16.5 | -0.706 | 0.1299 | -0.051 | -5.434
-16 | -0.678 | 0.12618 | -0.05 | -5.37
-15.5 | -0.65 | 0.12101 | -0.05 | -5.375
-15 | -0.624 | 0.11773 | -0.05 | -5.297
-14.5 | -0.597 | 0.1113 | -0.05 | -5.363
-14 | -0.568 | 0.1073 | -0.048 | -5.296
-13.5 | -0.542 | 0.09699 | -0.049 | -5.588
-13 | -0.515 | 0.08971 | -0.05 | -5.742
-12.5 | -0.487 | 0.09698 | -0.048 | -5.021
-12 | -0.46 | 0.08598 | -0.048 | -5.35
-11.5 | -0.434 | 0.07701 | -0.052 | -5.64
-11 | -0.412 | 0.0661 | -0.06 | -6.24
-10.5 | -0.378 | 0.07209 | -0.049 | -5.249
-10 | -0.357 | 0.0598 | -0.061 | -5.974
-9.5 | -0.323 | 0.06538 | -0.048 | -4.948
-9 | -0.302 | 0.05404 | -0.062 | -5.58
-8.5 | -0.27 | 0.05593 | -0.054 | -4.835
-8 | -0.244 | 0.05031 | -0.059 | -4.86
-7.5 | -0.226 | 0.03586 | -0.075 | -6.315
-7 | -0.226 | 0.01303 | -0.096 | -17.377
-6.5 | -0.283 | 0.01318 | -0.098 | -21.491
-6 | -0.283 | 0.01234 | -0.099 | -22.963
-5.5 | -0.239 | 0.01189 | -0.099 | -20.131
-5 | -0.182 | 0.0115 | -0.099 | -15.855
-4.5 | -0.119 | 0.01128 | -0.099 | -10.569
-4 | -0.053 | 0.01078 | -0.1 | -4.911
-3.5 | 0.015 | 0.01059 | -0.1 | 1.387
-3 | 0.083 | 0.01044 | -0.1 | 7.948
-2.5 | 0.152 | 0.01029 | -0.101 | 14.728
-2 | 0.22 | 0.01026 | -0.101 | 21.459
-1.5 | 0.289 | 0.01033 | -0.101 | 27.956
-1 | 0.357 | 0.01038 | -0.101 | 34.407
-0.5 | 0.425 | 0.01047 | -0.102 | 40.613
0 | 0.494 | 0.01063 | -0.102 | 46.46
0.5 | 0.562 | 0.01084 | -0.102 | 51.869
1 | 0.63 | 0.01101 | -0.102 | 57.246
1.5 | 0.698 | 0.0112 | -0.103 | 62.302
2 | 0.765 | 0.01144 | -0.103 | 66.902
2.5 | 0.832 | 0.0117 | -0.103 | 71.133
3 | 0.899 | 0.01202 | -0.103 | 74.768
3.5 | 0.964 | 0.01238 | -0.103 | 77.881
4 | 1.029 | 0.01281 | -0.104 | 80.325
4.5 | 1.093 | 0.01331 | -0.104 | 82.061
5 | 1.153 | 0.01394 | -0.104 | 82.709
5.5 | 1.209 | 0.01462 | -0.104 | 82.747
6 | 1.257 | 0.0155 | -0.104 | 81.12
6.5 | 1.292 | 0.01663 | -0.105 | 77.692
7 | 1.302 | 0.01825 | -0.105 | 71.356
7.5 | 1.251 | 0.02054 | -0.105 | 60.892
8 | 0.77 | 0.02276 | -0.103 | 33.839
8.5 | 0.792 | 0.02465 | -0.102 | 32.144
9 | 0.77 | 0.03726 | -0.093 | 20.667
9.5 | 0.76 | 0.05286 | -0.083 | 14.379
10 | 0.811 | 0.04628 | -0.089 | 17.534
10.5 | 0.833 | 0.05032 | -0.087 | 16.548
11 | 0.795 | 0.08639 | -0.057 | 9.206
11.5 | 0.819 | 0.09058 | -0.054 | 9.043
12 | 0.847 | 0.09703 | -0.056 | 8.727

## 80. Re 5M Mach 0.50 (2)
BIGFOIL.COM POLAR EXPORT
EM J18 2510 26 51
EM J18 2510 26 51 |  |  |  | Cl Max: | 1.587 | at alpha= | 8 | deg
XFOIL ncrit=9 |  |  |  | L/D Max: | 140.585 | at alpha= | 5 | deg
Re: | 5000000 |  |  | Cd Min: | 0.01345 | at alpha= | 8 | deg
Mach: | 0.5 |  |  | Cl=0 at alpha= | -99 | deg
|  |  |  | @ Cl=0.1, Cd= | 0.00568
|  |  |  | @ Cl=0.4, Cd= | 0.00568
|  |  |  | @ Cl=0.6, Cd= | 0.0059224
alpha (deg) | Cl | Cd | Cm | Cl/Cd
0 | 0.4727 | 0.00568 | -0.1056 | 83.2218
0.5 | 0.5428 | 0.0058 | -0.1061 | 93.5862
1 | 0.6129 | 0.00595 | -0.1065 | 103.0084
1.5 | 0.6831 | 0.00611 | -0.1068 | 111.8003
2 | 0.7533 | 0.00631 | -0.107 | 119.3819
2.5 | 0.8236 | 0.00654 | -0.107 | 125.9327
3 | 0.8939 | 0.00681 | -0.1068 | 131.2628
4 | 1.0352 | 0.00747 | -0.1057 | 138.581
4.5 | 1.1061 | 0.00787 | -0.1047 | 140.5464
5 | 1.1767 | 0.00837 | -0.1034 | 140.5854
5.5 | 1.2473 | 0.00894 | -0.1017 | 139.519
6 | 1.3177 | 0.00951 | -0.0995 | 138.5594
6.5 | 1.3805 | 0.01013 | -0.0954 | 136.2784
7 | 1.45 | 0.01109 | -0.0922 | 130.7484
7.5 | 1.5192 | 0.01216 | -0.0883 | 124.9342
8 | 1.587 | 0.01345 | -0.0834 | 117.9926

## 81. Re 6M Mach 0.00 (1)
BIGFOIL.COM POLAR EXPORT
EM J18 2510 26 51
EM J18 2510 26 51 |  |  |  | Cl Max: | 1.375 | at alpha= | 10.5 | deg
JavaFoil+Calcfoil stall+Eppler ext transition |  |  |  | L/D Max: | 88.238 | at alpha= | 6.5 | deg
Re: | 6000000 |  |  | Cd Min: | 0.00981 | at alpha= | -2.5 | deg
Mach: | 0 |  |  | Cl=0 at alpha= | -3.6102 | deg
|  |  |  | @ Cl=0.1, Cd= | 0.0098363
|  |  |  | @ Cl=0.4, Cd= | 0.010003
|  |  |  | @ Cl=0.6, Cd= | 0.010427
alpha (deg) | Cl | Cd | Cm | Cl/Cd
-15 | -0.452 | 0.09732 | -0.049 | -4.643
-14.5 | -0.465 | 0.09172 | -0.05 | -5.074
-14 | -0.478 | 0.08595 | -0.051 | -5.561
-13.5 | -0.49 | 0.0789 | -0.053 | -6.211
-13 | -0.502 | 0.07093 | -0.056 | -7.071
-12.5 | -0.507 | 0.06751 | -0.056 | -7.505
-12 | -0.516 | 0.05795 | -0.06 | -8.899
-11.5 | -0.524 | 0.04716 | -0.064 | -11.12
-11 | -0.538 | 0.03277 | -0.07 | -16.428
-10.5 | -0.551 | 0.02128 | -0.076 | -25.871
-10 | -0.552 | 0.01584 | -0.079 | -34.825
-9.5 | -0.547 | 0.01277 | -0.082 | -42.816
-9 | -0.528 | 0.01251 | -0.084 | -42.257
-8.5 | -0.496 | 0.01205 | -0.084 | -41.2
-8 | -0.46 | 0.01168 | -0.084 | -39.34
-7.5 | -0.418 | 0.01142 | -0.085 | -36.633
-7 | -0.373 | 0.01119 | -0.085 | -33.335
-6.5 | -0.324 | 0.01102 | -0.085 | -29.406
-6 | -0.272 | 0.01085 | -0.085 | -25.084
-5.5 | -0.218 | 0.01072 | -0.086 | -20.335
-5 | -0.162 | 0.0106 | -0.086 | -15.287
-4.5 | -0.105 | 0.01031 | -0.086 | -10.143
-4 | -0.046 | 0.0101 | -0.086 | -4.573
-3.5 | 0.013 | 0.01 | -0.087 | 1.276
-3 | 0.072 | 0.00986 | -0.087 | 7.303
-2.5 | 0.131 | 0.00981 | -0.087 | 13.392
-2 | 0.191 | 0.00982 | -0.087 | 19.424
-1.5 | 0.25 | 0.00984 | -0.088 | 25.428
-1 | 0.309 | 0.00989 | -0.088 | 31.277
-0.5 | 0.369 | 0.00994 | -0.088 | 37.082
0 | 0.428 | 0.01006 | -0.088 | 42.566
0.5 | 0.487 | 0.01019 | -0.088 | 47.828
1 | 0.546 | 0.01029 | -0.089 | 53.103
1.5 | 0.605 | 0.01044 | -0.089 | 57.958
2 | 0.664 | 0.01055 | -0.089 | 62.921
2.5 | 0.722 | 0.01074 | -0.089 | 67.264
3 | 0.78 | 0.01092 | -0.089 | 71.492
3.5 | 0.838 | 0.01114 | -0.09 | 75.267
4 | 0.896 | 0.01138 | -0.09 | 78.702
4.5 | 0.952 | 0.01168 | -0.09 | 81.566
5 | 1.008 | 0.01201 | -0.09 | 83.946
5.5 | 1.063 | 0.01235 | -0.09 | 86.075
6 | 1.115 | 0.01274 | -0.09 | 87.486
6.5 | 1.164 | 0.01319 | -0.091 | 88.238
7 | 1.209 | 0.01372 | -0.091 | 88.177
7.5 | 1.25 | 0.01425 | -0.091 | 87.72
8 | 1.285 | 0.01491 | -0.091 | 86.198
8.5 | 1.316 | 0.01565 | -0.091 | 84.071
9 | 1.34 | 0.01602 | -0.091 | 83.648
9.5 | 1.358 | 0.01679 | -0.091 | 80.9
10 | 1.37 | 0.01762 | -0.092 | 77.725
10.5 | 1.375 | 0.01851 | -0.092 | 74.269
11 | 1.367 | 0.01701 | -0.091 | 80.347
11.5 | 1.351 | 0.02006 | -0.091 | 67.36
12 | 1.329 | 0.02146 | -0.09 | 61.901
12.5 | 1.298 | 0.02332 | -0.09 | 55.651
13 | 1.26 | 0.02575 | -0.089 | 48.905
13.5 | 1.209 | 0.02987 | -0.087 | 40.476
14 | 1.151 | 0.0358 | -0.085 | 32.159
14.5 | 1.092 | 0.04341 | -0.083 | 25.158
15 | 1.031 | 0.05341 | -0.08 | 19.302
15.5 | 0.968 | 0.0669 | -0.076 | 14.474

## 82. Re 6M Mach 0.00 (2)
BIGFOIL.COM POLAR EXPORT
EM J18 2510 26 51
EM J18 2510 26 51 |  |  |  | Cl Max: | 1.9957 | at alpha= | 17.5 | deg
XFOIL ncrit=9 |  |  |  | L/D Max: | 141.386 | at alpha= | 6.5 | deg
Re: | 6000000 |  |  | Cd Min: | 0.08328 | at alpha= | -17.5 | deg
Mach: | 0 |  |  | Cl=0 at alpha= | -3.4 | deg
|  |  |  | @ Cl=0.1, Cd= | 0.0052483
|  |  |  | @ Cl=0.4, Cd= | 0.0053167
|  |  |  | @ Cl=0.6, Cd= | 0.0056851
alpha (deg) | Cl | Cd | Cm | Cl/Cd
-17.5 | -1.2009 | 0.08328 | -0.0239 | -14.42
-17 | -1.4396 | 0.03276 | -0.0647 | -43.9438
-16.5 | -1.4298 | 0.02632 | -0.0723 | -54.3237
-16 | -1.3946 | 0.02361 | -0.0737 | -59.0682
-15.5 | -1.3528 | 0.02158 | -0.0745 | -62.6877
-15 | -1.3071 | 0.01991 | -0.0751 | -65.6504
-14.5 | -1.2586 | 0.01852 | -0.0757 | -67.959
-14 | -1.2081 | 0.01736 | -0.0761 | -69.591
-13.5 | -1.1563 | 0.0163 | -0.0766 | -70.9387
-13 | -1.1035 | 0.01533 | -0.0771 | -71.983
-12.5 | -1.0497 | 0.01447 | -0.0776 | -72.5432
-12 | -0.9953 | 0.01367 | -0.0781 | -72.8091
-11.5 | -0.941 | 0.01258 | -0.0787 | -74.8013
-11 | -0.8814 | 0.01116 | -0.0805 | -78.9785
-10.5 | -0.8206 | 0.01025 | -0.0821 | -80.0585
-10 | -0.7643 | 0.00957 | -0.0825 | -79.8642
-9.5 | -0.7094 | 0.00899 | -0.0825 | -78.9099
-9 | -0.6538 | 0.00845 | -0.0825 | -77.3728
-8.5 | -0.5977 | 0.008 | -0.0826 | -74.7125
-8 | -0.5408 | 0.00758 | -0.0828 | -71.3456
-7.5 | -0.483 | 0.00721 | -0.0832 | -66.9903
-7 | -0.4251 | 0.00691 | -0.0835 | -61.5195
-6.5 | -0.3665 | 0.00654 | -0.084 | -56.0398
-6 | -0.3079 | 0.0063 | -0.0845 | -48.873
-5.5 | -0.249 | 0.00606 | -0.085 | -41.0891
-5 | -0.1899 | 0.00588 | -0.0856 | -32.2959
-4.5 | -0.1307 | 0.0057 | -0.0862 | -22.9298
-4 | -0.0714 | 0.00557 | -0.0869 | -12.8187
-3.5 | -0.0119 | 0.00543 | -0.0876 | -2.1915
-3 | 0.0476 | 0.00531 | -0.0884 | 8.9642
-2.5 | 0.1071 | 0.00524 | -0.0891 | 20.4389
-2 | 0.1664 | 0.00521 | -0.0898 | 31.9386
-1.5 | 0.2258 | 0.00518 | -0.0905 | 43.5907
-1 | 0.2849 | 0.0052 | -0.0911 | 54.7885
-0.5 | 0.3439 | 0.00525 | -0.0917 | 65.5048
0 | 0.4028 | 0.00532 | -0.0923 | 75.7143
0.5 | 0.4616 | 0.0054 | -0.0929 | 85.4815
1 | 0.5202 | 0.0055 | -0.0935 | 94.5818
1.5 | 0.5786 | 0.00563 | -0.094 | 102.7709
2 | 0.6368 | 0.00578 | -0.0944 | 110.173
2.5 | 0.6948 | 0.00594 | -0.0949 | 116.9697
3 | 0.7527 | 0.00608 | -0.0952 | 123.7993
3.5 | 0.81 | 0.00632 | -0.0956 | 128.1646
4 | 0.8673 | 0.00654 | -0.0958 | 132.6147
4.5 | 0.9241 | 0.00681 | -0.0961 | 135.6975
5 | 0.9806 | 0.0071 | -0.0962 | 138.1127
5.5 | 1.0364 | 0.00745 | -0.0963 | 139.1141
6 | 1.0919 | 0.00778 | -0.0963 | 140.347
6.5 | 1.1424 | 0.00808 | -0.0952 | 141.3861
7 | 1.1959 | 0.00853 | -0.0948 | 140.1993
7.5 | 1.2498 | 0.00909 | -0.0946 | 137.4917
8 | 1.303 | 0.00968 | -0.0942 | 134.6074
8.5 | 1.3559 | 0.01025 | -0.0939 | 132.2829
9 | 1.4082 | 0.01085 | -0.0934 | 129.788
9.5 | 1.4597 | 0.0115 | -0.0928 | 126.9304
10 | 1.5104 | 0.01219 | -0.0922 | 123.9048
10.5 | 1.5606 | 0.01285 | -0.0914 | 121.4475
11 | 1.6095 | 0.0136 | -0.0905 | 118.3456
11.5 | 1.6578 | 0.01433 | -0.0895 | 115.6874
12 | 1.7039 | 0.01523 | -0.0882 | 111.8779
12.5 | 1.7493 | 0.0161 | -0.0868 | 108.6522
13 | 1.7936 | 0.01697 | -0.0853 | 105.6924
13.5 | 1.8352 | 0.01797 | -0.0834 | 102.1258
14 | 1.8733 | 0.01914 | -0.0811 | 97.8736
14.5 | 1.9062 | 0.02055 | -0.078 | 92.7591
15 | 1.9364 | 0.02181 | -0.0745 | 88.785
15.5 | 1.9543 | 0.02323 | -0.069 | 84.1283
16 | 1.9691 | 0.02504 | -0.0638 | 78.6382
16.5 | 1.9818 | 0.02733 | -0.0594 | 72.5137
17 | 1.991 | 0.03023 | -0.0555 | 65.8617
17.5 | 1.9957 | 0.03392 | -0.0524 | 58.8355
18 | 1.9942 | 0.0387 | -0.0503 | 51.5297
18.5 | 1.9868 | 0.04478 | -0.0495 | 44.368
19 | 1.9698 | 0.0527 | -0.0502 | 37.3776
19.5 | 1.943 | 0.06271 | -0.0526 | 30.9839
20 | 1.9024 | 0.07558 | -0.0569 | 25.1707

## 83. Re 6M Mach 0.10 (1)
BIGFOIL.COM POLAR EXPORT
EM J18 2510 26 51
EM J18 2510 26 51 |  |  |  | Cl Max: | 1.369 | at alpha= | 10.5 | deg
JavaFoil+Calcfoil stall+Eppler ext transition |  |  |  | L/D Max: | 88.213 | at alpha= | 6.5 | deg
Re: | 6000000 |  |  | Cd Min: | 0.00982 | at alpha= | -2.5 | deg
Mach: | 0.1 |  |  | Cl=0 at alpha= | -3.6102 | deg
|  |  |  | @ Cl=0.1, Cd= | 0.009852
|  |  |  | @ Cl=0.4, Cd= | 0.010014
|  |  |  | @ Cl=0.6, Cd= | 0.01045
alpha (deg) | Cl | Cd | Cm | Cl/Cd
-15 | -0.417 | 0.09927 | -0.048 | -4.201
-14.5 | -0.433 | 0.09425 | -0.049 | -4.594
-14 | -0.449 | 0.08819 | -0.05 | -5.087
-13.5 | -0.463 | 0.08203 | -0.051 | -5.644
-13 | -0.477 | 0.07439 | -0.054 | -6.41
-12.5 | -0.485 | 0.07102 | -0.054 | -6.829
-12 | -0.495 | 0.06237 | -0.058 | -7.942
-11.5 | -0.505 | 0.0526 | -0.062 | -9.597
-11 | -0.519 | 0.03842 | -0.068 | -13.496
-10.5 | -0.535 | 0.02443 | -0.075 | -21.889
-10 | -0.54 | 0.01726 | -0.079 | -31.286
-9.5 | -0.538 | 0.01272 | -0.082 | -42.326
-9 | -0.526 | 0.0126 | -0.084 | -41.724
-8.5 | -0.495 | 0.01216 | -0.084 | -40.717
-8 | -0.459 | 0.01178 | -0.085 | -38.994
-7.5 | -0.419 | 0.01147 | -0.085 | -36.498
-7 | -0.374 | 0.01123 | -0.085 | -33.265
-6.5 | -0.325 | 0.01103 | -0.086 | -29.467
-6 | -0.273 | 0.01089 | -0.086 | -25.081
-5.5 | -0.219 | 0.01073 | -0.086 | -20.398
-5 | -0.163 | 0.01063 | -0.086 | -15.313
-4.5 | -0.105 | 0.01031 | -0.087 | -10.191
-4 | -0.046 | 0.01013 | -0.087 | -4.581
-3.5 | 0.013 | 0.01004 | -0.087 | 1.278
-3 | 0.072 | 0.00988 | -0.087 | 7.323
-2.5 | 0.132 | 0.00982 | -0.088 | 13.448
-2 | 0.192 | 0.00983 | -0.088 | 19.506
-1.5 | 0.251 | 0.00984 | -0.088 | 25.557
-1 | 0.311 | 0.0099 | -0.088 | 31.428
-0.5 | 0.371 | 0.00997 | -0.088 | 37.155
0 | 0.43 | 0.01006 | -0.089 | 42.76
0.5 | 0.49 | 0.0102 | -0.089 | 48.01
1 | 0.549 | 0.01032 | -0.089 | 53.2
1.5 | 0.608 | 0.01047 | -0.089 | 58.078
2 | 0.667 | 0.01057 | -0.09 | 63.114
2.5 | 0.726 | 0.01075 | -0.09 | 67.539
3 | 0.784 | 0.01096 | -0.09 | 71.54
3.5 | 0.842 | 0.01117 | -0.09 | 75.444
4 | 0.9 | 0.01142 | -0.09 | 78.809
4.5 | 0.957 | 0.0117 | -0.09 | 81.774
5 | 1.013 | 0.01204 | -0.091 | 84.117
5.5 | 1.068 | 0.01242 | -0.091 | 85.948
6 | 1.12 | 0.01281 | -0.091 | 87.378
6.5 | 1.169 | 0.01325 | -0.091 | 88.213
7 | 1.214 | 0.01379 | -0.091 | 88.05
7.5 | 1.254 | 0.01434 | -0.091 | 87.471
8 | 1.289 | 0.01502 | -0.092 | 85.806
8.5 | 1.318 | 0.01581 | -0.092 | 83.35
9 | 1.341 | 0.0162 | -0.092 | 82.8
9.5 | 1.357 | 0.01697 | -0.092 | 79.98
10 | 1.366 | 0.01786 | -0.092 | 76.524
10.5 | 1.369 | 0.01882 | -0.092 | 72.7
11 | 1.354 | 0.01735 | -0.092 | 78.052
11.5 | 1.335 | 0.02044 | -0.091 | 65.296
12 | 1.306 | 0.02214 | -0.09 | 58.986
12.5 | 1.269 | 0.02428 | -0.09 | 52.262
13 | 1.224 | 0.02715 | -0.088 | 45.09
13.5 | 1.166 | 0.03231 | -0.086 | 36.078
14 | 1.101 | 0.0397 | -0.084 | 27.725
14.5 | 1.036 | 0.0487 | -0.081 | 21.269
15 | 0.97 | 0.06027 | -0.078 | 16.097
15.5 | 0.908 | 0.07286 | -0.075 | 12.46

## 84. Re 6M Mach 0.10 (2)
BIGFOIL.COM POLAR EXPORT
EM J18 2510 26 51
EM J18 2510 26 51 |  |  |  | Cl Max: | 1.9798 | at alpha= | 17 | deg
XFOIL ncrit=9 |  |  |  | L/D Max: | 141.501 | at alpha= | 6.5 | deg
Re: | 6000000 |  |  | Cd Min: | 0.09248 | at alpha= | 20 | deg
Mach: | 0.1 |  |  | Cl=0 at alpha= | -3.3975 | deg
|  |  |  | @ Cl=0.1, Cd= | 0.0052588
|  |  |  | @ Cl=0.4, Cd= | 0.0053332
|  |  |  | @ Cl=0.6, Cd= | 0.0056863
alpha (deg) | Cl | Cd | Cm | Cl/Cd
-16.5 | -1.3039 | 0.05335 | -0.0452 | -24.4405
-16 | -1.3732 | 0.03093 | -0.0687 | -44.397
-15.5 | -1.3515 | 0.02541 | -0.0751 | -53.1877
-15 | -1.3134 | 0.0225 | -0.0764 | -58.3733
-14.5 | -1.2687 | 0.02031 | -0.0772 | -62.4668
-14 | -1.22 | 0.0186 | -0.0778 | -65.5914
-13.5 | -1.1687 | 0.01719 | -0.0782 | -67.9872
-13 | -1.1157 | 0.01599 | -0.0786 | -69.7749
-12.5 | -1.0614 | 0.01498 | -0.079 | -70.8545
-12 | -1.0063 | 0.01408 | -0.0794 | -71.4702
-11.5 | -0.951 | 0.01326 | -0.0796 | -71.7195
-11 | -0.8903 | 0.01177 | -0.0815 | -75.6415
-10.5 | -0.8291 | 0.0106 | -0.0831 | -78.217
-10 | -0.7721 | 0.00981 | -0.0835 | -78.7054
-9.5 | -0.7167 | 0.00917 | -0.0833 | -78.157
-9 | -0.6603 | 0.0086 | -0.0833 | -76.7791
-8.5 | -0.6035 | 0.00811 | -0.0833 | -74.4143
-8 | -0.5458 | 0.00766 | -0.0835 | -71.2533
-7.5 | -0.4875 | 0.00727 | -0.0838 | -67.0564
-7 | -0.4289 | 0.00695 | -0.0841 | -61.7122
-6.5 | -0.3697 | 0.00659 | -0.0846 | -56.1002
-6 | -0.3106 | 0.00634 | -0.085 | -48.9905
-5.5 | -0.2512 | 0.00609 | -0.0855 | -41.2479
-5 | -0.1916 | 0.00589 | -0.0861 | -32.5297
-4.5 | -0.1319 | 0.00572 | -0.0867 | -23.0594
-4 | -0.0722 | 0.00558 | -0.0874 | -12.9391
-3.5 | -0.0123 | 0.00544 | -0.0881 | -2.261
-3 | 0.0477 | 0.00532 | -0.0888 | 8.9662
-2.5 | 0.1075 | 0.00525 | -0.0895 | 20.4762
-2 | 0.1672 | 0.00521 | -0.0902 | 32.0921
-1.5 | 0.227 | 0.00518 | -0.0909 | 43.8224
-1 | 0.2865 | 0.00521 | -0.0915 | 54.9904
-0.5 | 0.3458 | 0.00526 | -0.0922 | 65.7414
0 | 0.405 | 0.00534 | -0.0928 | 75.8427
0.5 | 0.4642 | 0.00541 | -0.0933 | 85.8041
1 | 0.5232 | 0.00551 | -0.0939 | 94.9546
1.5 | 0.5819 | 0.00564 | -0.0944 | 103.1738
2 | 0.6405 | 0.00579 | -0.0949 | 110.6218
2.5 | 0.6989 | 0.00595 | -0.0953 | 117.4622
3 | 0.7572 | 0.0061 | -0.0956 | 124.1311
3.5 | 0.8149 | 0.00634 | -0.0959 | 128.5331
4 | 0.8726 | 0.00656 | -0.0962 | 133.0183
4.5 | 0.9298 | 0.00685 | -0.0964 | 135.7372
5 | 0.9867 | 0.00713 | -0.0965 | 138.3871
5.5 | 1.0431 | 0.00748 | -0.0966 | 139.4519
6 | 1.0989 | 0.00784 | -0.0965 | 140.1658
6.5 | 1.1504 | 0.00813 | -0.0955 | 141.5006
7 | 1.2038 | 0.00861 | -0.0949 | 139.8142
7.5 | 1.2581 | 0.00918 | -0.0946 | 137.0479
8 | 1.312 | 0.00975 | -0.0942 | 134.5641
8.5 | 1.3654 | 0.01035 | -0.0937 | 131.9227
9 | 1.4182 | 0.01096 | -0.0932 | 129.3978
9.5 | 1.4702 | 0.01163 | -0.0925 | 126.4144
10 | 1.5214 | 0.01234 | -0.0917 | 123.2901
10.5 | 1.5717 | 0.01309 | -0.0908 | 120.0688
11 | 1.6214 | 0.01381 | -0.0898 | 117.4077
11.5 | 1.6696 | 0.01464 | -0.0885 | 114.0437
12 | 1.7159 | 0.01559 | -0.087 | 110.0641
12.5 | 1.762 | 0.01644 | -0.0855 | 107.1776
13 | 1.8057 | 0.01742 | -0.0836 | 103.6567
13.5 | 1.8461 | 0.01857 | -0.0813 | 99.413
14 | 1.8815 | 0.01997 | -0.0783 | 94.2163
14.5 | 1.9151 | 0.02127 | -0.075 | 90.0376
15 | 1.9382 | 0.02264 | -0.0701 | 85.6095
15.5 | 1.9527 | 0.0244 | -0.0643 | 80.0287
16 | 1.9656 | 0.02664 | -0.0593 | 73.7838
16.5 | 1.975 | 0.02951 | -0.0551 | 66.9265
17 | 1.9798 | 0.0332 | -0.0517 | 59.6325
17.5 | 1.9789 | 0.03796 | -0.0493 | 52.1312
18 | 1.9703 | 0.04424 | -0.0484 | 44.5366
18.5 | 1.9526 | 0.05231 | -0.0491 | 37.3275
19 | 1.9236 | 0.06277 | -0.0517 | 30.6452
19.5 | 1.882 | 0.0759 | -0.0563 | 24.7958
20 | 1.8229 | 0.09248 | -0.0631 | 19.7113

## 85. Re 6M Mach 0.25 (1)
BIGFOIL.COM POLAR EXPORT
EM J18 2510 26 51
EM J18 2510 26 51 |  |  |  | Cl Max: | 1.339 | at alpha= | 9.5 | deg
JavaFoil+Calcfoil stall+Eppler ext transition |  |  |  | L/D Max: | 87.268 | at alpha= | 6.5 | deg
Re: | 6000000 |  |  | Cd Min: | 0.00991 | at alpha= | -2.5 | deg
Mach: | 0.25 |  |  | Cl=0 at alpha= | -3.6066 | deg
|  |  |  | @ Cl=0.1, Cd= | 0.0099448
|  |  |  | @ Cl=0.4, Cd= | 0.010081
|  |  |  | @ Cl=0.6, Cd= | 0.09139
alpha (deg) | Cl | Cd | Cm | Cl/Cd
-14 | -0.168 | 0.09717 | -0.046 | -1.731
-13.5 | -0.224 | 0.09071 | -0.047 | -2.468
-13 | -0.27 | 0.08512 | -0.048 | -3.177
-12.5 | -0.311 | 0.08052 | -0.049 | -3.86
-12 | -0.346 | 0.07589 | -0.05 | -4.556
-11.5 | -0.376 | 0.07015 | -0.052 | -5.353
-11 | -0.4 | 0.06379 | -0.055 | -6.268
-10.5 | -0.422 | 0.05312 | -0.061 | -7.946
-10 | -0.448 | 0.0361 | -0.07 | -12.406
-9.5 | -0.475 | 0.01999 | -0.079 | -23.782
-9 | -0.484 | 0.0144 | -0.083 | -33.575
-8.5 | -0.481 | 0.01302 | -0.087 | -36.984
-8 | -0.454 | 0.01225 | -0.087 | -37.023
-7.5 | -0.418 | 0.01184 | -0.087 | -35.329
-7 | -0.377 | 0.01151 | -0.088 | -32.748
-6.5 | -0.33 | 0.01128 | -0.088 | -29.246
-6 | -0.279 | 0.01107 | -0.088 | -25.167
-5.5 | -0.224 | 0.01089 | -0.088 | -20.557
-5 | -0.167 | 0.01075 | -0.089 | -15.511
-4.5 | -0.108 | 0.01056 | -0.089 | -10.208
-4 | -0.048 | 0.01023 | -0.089 | -4.655
-3.5 | 0.013 | 0.01013 | -0.089 | 1.3
-3 | 0.074 | 0.00997 | -0.09 | 7.457
-2.5 | 0.136 | 0.00991 | -0.09 | 13.694
-2 | 0.197 | 0.00991 | -0.09 | 19.875
-1.5 | 0.258 | 0.00993 | -0.09 | 26.03
-1 | 0.32 | 0.00999 | -0.091 | 31.975
-0.5 | 0.381 | 0.01005 | -0.091 | 37.87
0 | 0.442 | 0.01015 | -0.091 | 43.544
0.5 | 0.503 | 0.01031 | -0.091 | 48.792
1 | 0.564 | 0.01043 | -0.092 | 54.073
1.5 | 0.625 | 0.01057 | -0.092 | 59.081
2 | 0.685 | 0.01071 | -0.092 | 64.009
2.5 | 0.746 | 0.01092 | -0.092 | 68.307
3 | 0.806 | 0.01111 | -0.092 | 72.509
3.5 | 0.865 | 0.01135 | -0.093 | 76.208
4 | 0.924 | 0.01163 | -0.093 | 79.486
4.5 | 0.983 | 0.01195 | -0.093 | 82.204
5 | 1.04 | 0.01233 | -0.093 | 84.316
5.5 | 1.095 | 0.01275 | -0.093 | 85.866
6 | 1.147 | 0.01317 | -0.093 | 87.098
6.5 | 1.196 | 0.01371 | -0.094 | 87.268
7 | 1.24 | 0.01429 | -0.094 | 86.783
7.5 | 1.276 | 0.01504 | -0.094 | 84.845
8 | 1.306 | 0.0158 | -0.094 | 82.617
8.5 | 1.326 | 0.01668 | -0.094 | 79.531
9 | 1.338 | 0.01721 | -0.094 | 77.771
9.5 | 1.339 | 0.01822 | -0.094 | 73.507
10 | 1.329 | 0.01961 | -0.095 | 67.758
10.5 | 1.294 | 0.02004 | -0.094 | 64.554
11 | 1.251 | 0.02159 | -0.093 | 57.933
11.5 | 1.191 | 0.02394 | -0.092 | 49.744
12 | 1.109 | 0.02868 | -0.09 | 38.66
12.5 | 1.019 | 0.03513 | -0.087 | 29.013
13 | 0.91 | 0.04959 | -0.082 | 18.341
13.5 | 0.808 | 0.0622 | -0.078 | 12.996
14 | 0.701 | 0.07828 | -0.072 | 8.956
14.5 | 0.599 | 0.09139 | -0.068 | 6.553

## 86. Re 6M Mach 0.25 (2)
BIGFOIL.COM POLAR EXPORT
EM J18 2510 26 51
EM J18 2510 26 51 |  |  |  | Cl Max: | 1.8989 | at alpha= | 15 | deg
XFOIL ncrit=9 |  |  |  | L/D Max: | 140.755 | at alpha= | 6.5 | deg
Re: | 6000000 |  |  | Cd Min: | 0.18407 | at alpha= | 20 | deg
Mach: | 0.25 |  |  | Cl=0 at alpha= | -3.3834 | deg
|  |  |  | @ Cl=0.1, Cd= | 0.0053042
|  |  |  | @ Cl=0.4, Cd= | 0.005357
|  |  |  | @ Cl=0.6, Cd= | 0.0057089
alpha (deg) | Cl | Cd | Cm | Cl/Cd
-14.5 | -0.7028 | 0.13796 | 0.0073 | -5.0942
-14 | -0.7561 | 0.11716 | -0.0034 | -6.4536
-13.5 | -0.8209 | 0.09646 | -0.0156 | -8.5103
-13 | -0.8953 | 0.07586 | -0.0292 | -11.802
-12.5 | -0.9672 | 0.05588 | -0.0434 | -17.3085
-12 | -1.0057 | 0.03151 | -0.0742 | -31.9169
-11.5 | -0.9886 | 0.02212 | -0.0827 | -44.6926
-11 | -0.9372 | 0.01721 | -0.0861 | -54.4567
-10.5 | -0.8747 | 0.01455 | -0.0881 | -60.1168
-10 | -0.8148 | 0.01303 | -0.0881 | -62.5326
-9.5 | -0.758 | 0.0107 | -0.0882 | -70.8411
-9 | -0.6974 | 0.00968 | -0.0879 | -72.0455
-8.5 | -0.6365 | 0.00893 | -0.0876 | -71.2766
-8 | -0.5749 | 0.00826 | -0.0875 | -69.6005
-7.5 | -0.5129 | 0.00769 | -0.0875 | -66.697
-7 | -0.4506 | 0.00723 | -0.0876 | -62.3237
-6.5 | -0.3884 | 0.00687 | -0.0877 | -56.5357
-6 | -0.3259 | 0.00649 | -0.0881 | -50.2157
-5.5 | -0.2636 | 0.00624 | -0.0884 | -42.2436
-5 | -0.2013 | 0.00602 | -0.0888 | -33.4385
-3.5 | -0.0145 | 0.00552 | -0.0905 | -2.6268
-3 | 0.0477 | 0.00538 | -0.0913 | 8.8662
-2.5 | 0.1098 | 0.00529 | -0.092 | 20.7561
-2 | 0.1716 | 0.00526 | -0.0926 | 32.6236
-1.5 | 0.2334 | 0.00524 | -0.0933 | 44.542
-1 | 0.2949 | 0.00526 | -0.094 | 56.0646
-0.5 | 0.3563 | 0.0053 | -0.0946 | 67.2264
0 | 0.4176 | 0.00538 | -0.0952 | 77.6208
0.5 | 0.4787 | 0.00548 | -0.0958 | 87.354
1 | 0.5397 | 0.00558 | -0.0963 | 96.7204
1.5 | 0.6005 | 0.00571 | -0.0968 | 105.1664
2 | 0.6612 | 0.00586 | -0.0972 | 112.8328
2.5 | 0.7217 | 0.00603 | -0.0976 | 119.6849
3 | 0.7821 | 0.00621 | -0.0979 | 125.942
3.5 | 0.8421 | 0.00646 | -0.0981 | 130.356
4 | 0.9022 | 0.00668 | -0.0982 | 135.0599
4.5 | 0.9618 | 0.00698 | -0.0982 | 137.7937
5 | 1.021 | 0.00734 | -0.0982 | 139.1008
5.5 | 1.0801 | 0.00769 | -0.098 | 140.4551
6 | 1.1385 | 0.00809 | -0.0977 | 140.7293
6.5 | 1.1936 | 0.00848 | -0.0966 | 140.7547
7 | 1.2483 | 0.00897 | -0.0953 | 139.1639
7.5 | 1.3055 | 0.0096 | -0.0946 | 135.9896
8 | 1.3618 | 0.0103 | -0.0937 | 132.2136
8.5 | 1.4181 | 0.01097 | -0.0926 | 129.2707
9 | 1.4736 | 0.0117 | -0.0915 | 125.9487
9.5 | 1.5282 | 0.0125 | -0.09 | 122.256
10 | 1.5818 | 0.01337 | -0.0884 | 118.3096
10.5 | 1.6346 | 0.01426 | -0.0866 | 114.6283
11 | 1.685 | 0.01532 | -0.0844 | 109.9869
11.5 | 1.7348 | 0.01636 | -0.082 | 106.0391
12 | 1.7811 | 0.0176 | -0.0791 | 101.1989
12.5 | 1.8215 | 0.01919 | -0.0753 | 94.9192
13 | 1.8571 | 0.02088 | -0.0709 | 88.9416
13.5 | 1.8806 | 0.02268 | -0.0647 | 82.9189
14 | 1.891 | 0.02505 | -0.0575 | 75.489
14.5 | 1.8983 | 0.02823 | -0.0517 | 67.2441
15 | 1.8989 | 0.03257 | -0.0471 | 58.3021
15.5 | 1.8923 | 0.03843 | -0.0445 | 49.2402
16 | 1.8744 | 0.04655 | -0.0443 | 40.2664
16.5 | 1.8448 | 0.05719 | -0.0469 | 32.2574
17 | 1.8009 | 0.07075 | -0.052 | 25.4544
17.5 | 1.7448 | 0.08681 | -0.0589 | 20.0991
18 | 1.6745 | 0.10557 | -0.0678 | 15.8615
18.5 | 1.6055 | 0.1248 | -0.0775 | 12.8646
19 | 1.5362 | 0.14522 | -0.0891 | 10.5784
19.5 | 1.4761 | 0.16525 | -0.1017 | 8.9325
20 | 1.43 | 0.18407 | -0.1146 | 7.7688

## 87. Re 6M Mach 0.50 (1)
BIGFOIL.COM POLAR EXPORT
EM J18 2510 26 51
EM J18 2510 26 51 |  |  |  | Cl Max: | 1.302 | at alpha= | 7 | deg
JavaFoil+Calcfoil stall+Eppler ext transition |  |  |  | L/D Max: | 84.005 | at alpha= | 5.5 | deg
Re: | 6000000 |  |  | Cd Min: | 0.01028 | at alpha= | -2 | deg
Mach: | 0.5 |  |  | Cl=0 at alpha= | -3.6103 | deg
|  |  |  | @ Cl=0.1, Cd= | 0.01036
|  |  |  | @ Cl=0.4, Cd= | 0.010462
|  |  |  | @ Cl=0.6, Cd= | 0.010872
alpha (deg) | Cl | Cd | Cm | Cl/Cd
-20 | -0.899 | 0.1581 | -0.055 | -5.686
-19.5 | -0.87 | 0.15363 | -0.054 | -5.663
-19 | -0.841 | 0.15063 | -0.053 | -5.586
-18.5 | -0.814 | 0.14596 | -0.052 | -5.575
-18 | -0.787 | 0.14142 | -0.052 | -5.564
-17.5 | -0.76 | 0.13614 | -0.052 | -5.581
-17 | -0.735 | 0.13366 | -0.053 | -5.496
-16.5 | -0.706 | 0.12693 | -0.052 | -5.565
-16 | -0.678 | 0.12374 | -0.05 | -5.477
-15.5 | -0.651 | 0.11931 | -0.05 | -5.453
-15 | -0.624 | 0.11385 | -0.05 | -5.478
-14.5 | -0.597 | 0.11089 | -0.051 | -5.386
-14 | -0.569 | 0.10445 | -0.05 | -5.45
-13.5 | -0.543 | 0.09451 | -0.051 | -5.745
-13 | -0.517 | 0.08722 | -0.053 | -5.926
-12.5 | -0.487 | 0.09576 | -0.048 | -5.086
-12 | -0.461 | 0.08467 | -0.05 | -5.441
-11.5 | -0.436 | 0.075 | -0.055 | -5.812
-11 | -0.417 | 0.06116 | -0.065 | -6.815
-10.5 | -0.379 | 0.0704 | -0.051 | -5.388
-10 | -0.361 | 0.05521 | -0.066 | -6.541
-9.5 | -0.324 | 0.06426 | -0.05 | -5.043
-9 | -0.305 | 0.04957 | -0.067 | -6.161
-8.5 | -0.272 | 0.05385 | -0.058 | -5.05
-8 | -0.25 | 0.04328 | -0.069 | -5.781
-7.5 | -0.237 | 0.02505 | -0.084 | -9.476
-7 | -0.231 | 0.01338 | -0.098 | -17.272
-6.5 | -0.283 | 0.01294 | -0.098 | -21.882
-6 | -0.283 | 0.01223 | -0.099 | -23.167
-5.5 | -0.239 | 0.01174 | -0.099 | -20.403
-5 | -0.182 | 0.01139 | -0.099 | -16.016
-4.5 | -0.119 | 0.01121 | -0.099 | -10.631
-4 | -0.053 | 0.01075 | -0.1 | -4.924
-3.5 | 0.015 | 0.01055 | -0.1 | 1.391
-3 | 0.083 | 0.01038 | -0.1 | 8
-2.5 | 0.152 | 0.0103 | -0.101 | 14.723
-2 | 0.22 | 0.01028 | -0.101 | 21.428
-1.5 | 0.289 | 0.0103 | -0.101 | 28.038
-1 | 0.357 | 0.01038 | -0.101 | 34.415
-0.5 | 0.425 | 0.01051 | -0.102 | 40.475
0 | 0.494 | 0.01061 | -0.102 | 46.584
0.5 | 0.562 | 0.01076 | -0.102 | 52.239
1 | 0.63 | 0.01096 | -0.102 | 57.509
1.5 | 0.698 | 0.01113 | -0.103 | 62.684
2 | 0.765 | 0.01134 | -0.103 | 67.465
2.5 | 0.832 | 0.0116 | -0.103 | 71.707
3 | 0.899 | 0.01193 | -0.103 | 75.349
3.5 | 0.964 | 0.01224 | -0.103 | 78.769
4 | 1.029 | 0.0127 | -0.104 | 81.068
4.5 | 1.093 | 0.01314 | -0.104 | 83.167
5 | 1.153 | 0.0138 | -0.104 | 83.536
5.5 | 1.209 | 0.0144 | -0.104 | 84.005
6 | 1.257 | 0.01527 | -0.104 | 82.359
6.5 | 1.292 | 0.01637 | -0.105 | 78.95
7 | 1.302 | 0.01784 | -0.105 | 72.972
7.5 | 1.251 | 0.01994 | -0.105 | 62.722
8 | 0.772 | 0.02213 | -0.103 | 34.886
8.5 | 0.796 | 0.02403 | -0.102 | 33.115
9 | 0.786 | 0.03254 | -0.096 | 24.167
9.5 | 0.786 | 0.04271 | -0.09 | 18.404
10 | 0.829 | 0.03995 | -0.093 | 20.747
10.5 | 0.857 | 0.04122 | -0.093 | 20.796
11 | 0.801 | 0.08238 | -0.063 | 9.724
11.5 | 0.824 | 0.0845 | -0.06 | 9.755
12 | 0.849 | 0.09435 | -0.059 | 9.003

## 88. Re 6M Mach 0.50 (2)
BIGFOIL.COM POLAR EXPORT
EM J18 2510 26 51
EM J18 2510 26 51 |  |  |  | Cl Max: | 1.5252 | at alpha= | 7.5 | deg
XFOIL ncrit=9 |  |  |  | L/D Max: | 143.944 | at alpha= | 5 | deg
Re: | 6000000 |  |  | Cd Min: | 0.15024 | at alpha= | -12.5 | deg
Mach: | 0.5 |  |  | Cl=0 at alpha= | -3.3196 | deg
|  |  |  | @ Cl=0.1, Cd= | 0.005546
|  |  |  | @ Cl=0.4, Cd= | 0.0055271
|  |  |  | @ Cl=0.6, Cd= | 0.0058548
alpha (deg) | Cl | Cd | Cm | Cl/Cd
-12.5 | -0.5273 | 0.15024 | 0.0059 | -3.5097
-12 | -0.5151 | 0.14129 | 0.0019 | -3.6457
-11.5 | -0.5077 | 0.13157 | -0.0022 | -3.8588
-11 | -0.5091 | 0.12024 | -0.0072 | -4.234
-10.5 | -0.5051 | 0.11065 | -0.0116 | -4.5648
-10 | -0.5033 | 0.10094 | -0.0164 | -4.9861
-9.5 | -0.5058 | 0.09083 | -0.0218 | -5.5686
-9 | -0.5138 | 0.08017 | -0.0282 | -6.4089
-8 | -0.5393 | 0.05772 | -0.0454 | -9.3434
-7.5 | -0.548 | 0.04375 | -0.0619 | -12.5257
-7 | -0.5363 | 0.02389 | -0.091 | -22.4487
-6.5 | -0.4867 | 0.01171 | -0.1013 | -41.5628
-6 | -0.4064 | 0.00812 | -0.1024 | -50.0493
-5.5 | -0.3268 | 0.00706 | -0.1019 | -46.289
-5 | -0.2498 | 0.00658 | -0.1015 | -37.9635
-4.5 | -0.1743 | 0.00627 | -0.1013 | -27.799
-4 | -0.0999 | 0.00601 | -0.1014 | -16.6223
-3.5 | -0.0263 | 0.0058 | -0.1017 | -4.5345
-3 | 0.0466 | 0.00562 | -0.1022 | 8.2918
-2.5 | 0.1188 | 0.00552 | -0.1027 | 21.5217
-2 | 0.1904 | 0.00545 | -0.1033 | 34.9358
-1.5 | 0.2616 | 0.00543 | -0.104 | 48.1768
-1 | 0.3324 | 0.00546 | -0.1046 | 60.8791
-0.5 | 0.4029 | 0.00553 | -0.1051 | 72.8571
0 | 0.4732 | 0.00562 | -0.1057 | 84.1993
0.5 | 0.5433 | 0.00575 | -0.1062 | 94.487
1 | 0.6136 | 0.00588 | -0.1067 | 104.3537
1.5 | 0.6839 | 0.00603 | -0.107 | 113.4163
2 | 0.7542 | 0.00622 | -0.1071 | 121.254
2.5 | 0.8246 | 0.00645 | -0.1071 | 127.845
3 | 0.8952 | 0.00668 | -0.107 | 134.012
3.5 | 0.9659 | 0.00698 | -0.1066 | 138.3811
4.5 | 1.1077 | 0.00774 | -0.105 | 143.1137
5 | 1.1789 | 0.00819 | -0.1037 | 143.9438
5.5 | 1.2502 | 0.00872 | -0.1021 | 143.3716
6 | 1.3209 | 0.00935 | -0.1 | 141.2727
6.5 | 1.3902 | 0.01002 | -0.0971 | 138.7425
7 | 1.455 | 0.01077 | -0.0929 | 135.0975
7.5 | 1.5252 | 0.01177 | -0.0891 | 129.5837

## 89. Re 7M Mach 0.00 (1)
BIGFOIL.COM POLAR EXPORT
EM J18 2510 26 51
EM J18 2510 26 51 |  |  |  | Cl Max: | 1.375 | at alpha= | 10.5 | deg
JavaFoil+Calcfoil stall+Eppler ext transition |  |  |  | L/D Max: | 89.241 | at alpha= | 7 | deg
Re: | 7000000 |  |  | Cd Min: | 0.00984 | at alpha= | -2.5 | deg
Mach: | 0 |  |  | Cl=0 at alpha= | -3.6102 | deg
|  |  |  | @ Cl=0.1, Cd= | 0.009861
|  |  |  | @ Cl=0.4, Cd= | 0.010012
|  |  |  | @ Cl=0.6, Cd= | 0.010362
alpha (deg) | Cl | Cd | Cm | Cl/Cd
-15.5 | -0.438 | 0.10241 | -0.048 | -4.273
-15 | -0.453 | 0.09488 | -0.05 | -4.776
-14.5 | -0.466 | 0.09019 | -0.051 | -5.169
-14 | -0.48 | 0.08328 | -0.052 | -5.761
-13.5 | -0.492 | 0.07587 | -0.055 | -6.491
-13 | -0.505 | 0.06734 | -0.058 | -7.495
-12.5 | -0.511 | 0.06357 | -0.058 | -8.031
-12 | -0.521 | 0.05298 | -0.062 | -9.838
-11.5 | -0.532 | 0.04149 | -0.067 | -12.824
-11 | -0.548 | 0.02775 | -0.073 | -19.73
-10.5 | -0.558 | 0.01875 | -0.077 | -29.734
-10 | -0.557 | 0.01459 | -0.08 | -38.175
-9.5 | -0.555 | 0.01313 | -0.083 | -42.275
-9 | -0.528 | 0.01231 | -0.084 | -42.913
-8.5 | -0.496 | 0.01192 | -0.084 | -41.648
-8 | -0.46 | 0.01161 | -0.084 | -39.586
-7.5 | -0.418 | 0.01134 | -0.085 | -36.883
-7 | -0.373 | 0.01112 | -0.085 | -33.525
-6.5 | -0.324 | 0.01094 | -0.085 | -29.616
-6 | -0.272 | 0.01078 | -0.085 | -25.249
-5.5 | -0.218 | 0.01063 | -0.086 | -20.508
-5 | -0.162 | 0.01056 | -0.086 | -15.343
-4.5 | -0.105 | 0.01029 | -0.086 | -10.166
-4 | -0.046 | 0.01008 | -0.086 | -4.578
-3.5 | 0.013 | 0.00996 | -0.087 | 1.281
-3 | 0.072 | 0.00988 | -0.087 | 7.287
-2.5 | 0.131 | 0.00984 | -0.087 | 13.362
-2 | 0.191 | 0.00984 | -0.087 | 19.396
-1.5 | 0.25 | 0.00984 | -0.088 | 25.415
-1 | 0.309 | 0.00988 | -0.088 | 31.314
-0.5 | 0.369 | 0.00997 | -0.088 | 36.985
0 | 0.428 | 0.01005 | -0.088 | 42.586
0.5 | 0.487 | 0.01015 | -0.088 | 47.997
1 | 0.546 | 0.01028 | -0.089 | 53.141
1.5 | 0.605 | 0.01037 | -0.089 | 58.322
2 | 0.664 | 0.01052 | -0.089 | 63.074
2.5 | 0.722 | 0.01069 | -0.089 | 67.583
3 | 0.78 | 0.01086 | -0.089 | 71.854
3.5 | 0.838 | 0.01109 | -0.09 | 75.622
4 | 0.896 | 0.0113 | -0.09 | 79.277
4.5 | 0.952 | 0.01161 | -0.09 | 82.057
5 | 1.008 | 0.0119 | -0.09 | 84.695
5.5 | 1.063 | 0.01229 | -0.09 | 86.481
6 | 1.115 | 0.01261 | -0.09 | 88.356
6.5 | 1.164 | 0.01307 | -0.091 | 89.055
7 | 1.209 | 0.01355 | -0.091 | 89.241
7.5 | 1.25 | 0.01421 | -0.091 | 87.947
8 | 1.285 | 0.01471 | -0.091 | 87.356
8.5 | 1.316 | 0.01542 | -0.091 | 85.296
9 | 1.34 | 0.01603 | -0.091 | 83.568
9.5 | 1.358 | 0.0166 | -0.091 | 81.812
10 | 1.37 | 0.01722 | -0.092 | 79.533
10.5 | 1.375 | 0.01803 | -0.092 | 76.267
11 | 1.373 | 0.01905 | -0.092 | 72.09
11.5 | 1.354 | 0.01657 | -0.091 | 81.709
12 | 1.331 | 0.02084 | -0.091 | 63.873
12.5 | 1.301 | 0.02254 | -0.09 | 57.743
13 | 1.264 | 0.02471 | -0.089 | 51.162
13.5 | 1.216 | 0.02827 | -0.088 | 43.01
14 | 1.159 | 0.03344 | -0.086 | 34.661
14.5 | 1.1 | 0.04032 | -0.084 | 27.284
15 | 1.039 | 0.04945 | -0.081 | 21.016
15.5 | 0.976 | 0.0623 | -0.078 | 15.662

## 90. Re 7M Mach 0.00 (2)
BIGFOIL.COM POLAR EXPORT
EM J18 2510 26 51
EM J18 2510 26 51 |  |  |  | Cl Max: | 2.0161 | at alpha= | 17.5 | deg
XFOIL ncrit=9 |  |  |  | L/D Max: | 142.56 | at alpha= | 7 | deg
Re: | 7000000 |  |  | Cd Min: | 0.18143 | at alpha= | -18.5 | deg
Mach: | 0 |  |  | Cl=0 at alpha= | -3.4003 | deg
|  |  |  | @ Cl=0.1, Cd= | 0.005246
|  |  |  | @ Cl=0.4, Cd= | 0.0053066
|  |  |  | @ Cl=0.6, Cd= | 0.0056509
alpha (deg) | Cl | Cd | Cm | Cl/Cd
-18.5 | -0.8157 | 0.18143 | 0.0325 | -4.4959
-18 | -1.4214 | 0.05339 | -0.0454 | -26.623
-17.5 | -1.4852 | 0.0334 | -0.0642 | -44.4671
-17 | -1.4815 | 0.02627 | -0.0725 | -56.3951
-16.5 | -1.4482 | 0.02344 | -0.0739 | -61.7833
-16 | -1.4074 | 0.02135 | -0.0747 | -65.9204
-15.5 | -1.3621 | 0.0197 | -0.0752 | -69.1421
-15 | -1.3141 | 0.0183 | -0.0757 | -71.8087
-14.5 | -1.264 | 0.01711 | -0.0762 | -73.8749
-14 | -1.2124 | 0.01608 | -0.0766 | -75.398
-13.5 | -1.1597 | 0.01513 | -0.0771 | -76.649
-13 | -1.106 | 0.01425 | -0.0776 | -77.614
-12.5 | -1.0516 | 0.01347 | -0.078 | -78.0698
-12 | -0.9966 | 0.01274 | -0.0785 | -78.2261
-11.5 | -0.9391 | 0.01204 | -0.0795 | -77.9983
-10.5 | -0.8224 | 0.01002 | -0.0818 | -82.0758
-10 | -0.7674 | 0.0093 | -0.0819 | -82.5161
-9.5 | -0.7122 | 0.00871 | -0.082 | -81.7681
-9 | -0.6564 | 0.00819 | -0.082 | -80.1465
-8.5 | -0.5992 | 0.00774 | -0.0823 | -77.416
-8 | -0.5415 | 0.00733 | -0.0827 | -73.8745
-7.5 | -0.4836 | 0.00699 | -0.0831 | -69.1845
-7 | -0.4256 | 0.00672 | -0.0835 | -63.3333
-6.5 | -0.3668 | 0.00641 | -0.084 | -57.2231
-6 | -0.3081 | 0.00619 | -0.0845 | -49.7738
-5.5 | -0.2491 | 0.00598 | -0.0851 | -41.6555
-5 | -0.1899 | 0.0058 | -0.0857 | -32.7414
-4.5 | -0.1306 | 0.00565 | -0.0863 | -23.115
-4 | -0.0713 | 0.00554 | -0.087 | -12.87
-3.5 | -0.0119 | 0.00542 | -0.0877 | -2.1956
-3 | 0.0478 | 0.00529 | -0.0884 | 9.0359
-2.5 | 0.1071 | 0.00524 | -0.0891 | 20.4389
-2 | 0.1666 | 0.00519 | -0.0898 | 32.1002
-1.5 | 0.2259 | 0.00517 | -0.0905 | 43.6944
-1 | 0.285 | 0.0052 | -0.0912 | 54.8077
-0.5 | 0.3441 | 0.00524 | -0.0918 | 65.6679
0 | 0.4029 | 0.00531 | -0.0924 | 75.8757
0.5 | 0.4618 | 0.00538 | -0.0929 | 85.8364
1 | 0.5204 | 0.00548 | -0.0935 | 94.9635
1.5 | 0.5788 | 0.0056 | -0.094 | 103.3571
2 | 0.6371 | 0.00574 | -0.0945 | 110.993
2.5 | 0.6952 | 0.00588 | -0.0949 | 118.2313
3 | 0.7532 | 0.00602 | -0.0953 | 125.1163
3.5 | 0.8106 | 0.00625 | -0.0956 | 129.696
4 | 0.8679 | 0.00646 | -0.0959 | 134.3498
4.5 | 0.9248 | 0.00671 | -0.0962 | 137.8241
5 | 0.9812 | 0.00704 | -0.0964 | 139.375
5.5 | 1.0374 | 0.00734 | -0.0965 | 141.3351
6 | 1.093 | 0.00771 | -0.0965 | 141.7639
6.5 | 1.1479 | 0.00806 | -0.0964 | 142.4194
7 | 1.1975 | 0.0084 | -0.0951 | 142.5595
7.5 | 1.2517 | 0.0089 | -0.0949 | 140.6404
8 | 1.3053 | 0.00944 | -0.0946 | 138.2733
8.5 | 1.3583 | 0.01 | -0.0943 | 135.83
9 | 1.4109 | 0.01058 | -0.0939 | 133.3554
9.5 | 1.4626 | 0.0112 | -0.0933 | 130.5893
10 | 1.5136 | 0.01185 | -0.0927 | 127.73
10.5 | 1.5637 | 0.01255 | -0.092 | 124.5976
11 | 1.6135 | 0.01321 | -0.0912 | 122.1423
11.5 | 1.6617 | 0.01396 | -0.0902 | 119.033
12 | 1.7085 | 0.01482 | -0.0889 | 115.2834
12.5 | 1.755 | 0.01558 | -0.0877 | 112.6444
13 | 1.7996 | 0.01645 | -0.0863 | 109.3982
13.5 | 1.8415 | 0.01746 | -0.0844 | 105.4696
14 | 1.88 | 0.01865 | -0.0821 | 100.8043
14.5 | 1.9168 | 0.01978 | -0.0795 | 96.906
15 | 1.9506 | 0.02095 | -0.0766 | 93.1074
15.5 | 1.974 | 0.02225 | -0.0719 | 88.7191
16 | 1.9881 | 0.02388 | -0.0662 | 83.2538
16.5 | 2.001 | 0.02598 | -0.0613 | 77.0208
17 | 2.0109 | 0.02864 | -0.0571 | 70.213
17.5 | 2.0161 | 0.03206 | -0.0535 | 62.8852
18 | 2.0157 | 0.0365 | -0.0509 | 55.2247
18.5 | 2.0097 | 0.04214 | -0.0496 | 47.691
19 | 1.9951 | 0.04942 | -0.0496 | 40.3703
19.5 | 1.9717 | 0.05865 | -0.0513 | 33.6181
20 | 1.9351 | 0.07061 | -0.055 | 27.4055

## 91. Re 7M Mach 0.10 (1)
BIGFOIL.COM POLAR EXPORT
EM J18 2510 26 51
EM J18 2510 26 51 |  |  |  | Cl Max: | 1.369 | at alpha= | 10.5 | deg
JavaFoil+Calcfoil stall+Eppler ext transition |  |  |  | L/D Max: | 89.05 | at alpha= | 7 | deg
Re: | 7000000 |  |  | Cd Min: | 0.00985 | at alpha= | -1.5 | deg
Mach: | 0.1 |  |  | Cl=0 at alpha= | -3.6102 | deg
|  |  |  | @ Cl=0.1, Cd= | 0.0098707
|  |  |  | @ Cl=0.4, Cd= | 0.01003
|  |  |  | @ Cl=0.6, Cd= | 0.010396
alpha (deg) | Cl | Cd | Cm | Cl/Cd
-15 | -0.418 | 0.09724 | -0.049 | -4.297
-14.5 | -0.434 | 0.09213 | -0.05 | -4.712
-14 | -0.45 | 0.08581 | -0.051 | -5.244
-13.5 | -0.465 | 0.07936 | -0.053 | -5.857
-13 | -0.479 | 0.07128 | -0.056 | -6.724
-12.5 | -0.488 | 0.06769 | -0.056 | -7.208
-12 | -0.5 | 0.05804 | -0.06 | -8.61
-11.5 | -0.511 | 0.04721 | -0.065 | -10.83
-11 | -0.528 | 0.03266 | -0.071 | -16.155
-10.5 | -0.543 | 0.0211 | -0.076 | -25.714
-10 | -0.546 | 0.01565 | -0.08 | -34.885
-9.5 | -0.543 | 0.01275 | -0.083 | -42.539
-9 | -0.526 | 0.01244 | -0.084 | -42.254
-8.5 | -0.495 | 0.01199 | -0.084 | -41.3
-8 | -0.459 | 0.01167 | -0.085 | -39.361
-7.5 | -0.419 | 0.01139 | -0.085 | -36.745
-7 | -0.374 | 0.01117 | -0.085 | -33.451
-6.5 | -0.325 | 0.01098 | -0.086 | -29.588
-6 | -0.273 | 0.01082 | -0.086 | -25.251
-5.5 | -0.219 | 0.01067 | -0.086 | -20.518
-5 | -0.163 | 0.0106 | -0.086 | -15.357
-4.5 | -0.105 | 0.01029 | -0.087 | -10.205
-4 | -0.046 | 0.01012 | -0.087 | -4.586
-3.5 | 0.013 | 0.00999 | -0.087 | 1.284
-3 | 0.072 | 0.00988 | -0.087 | 7.325
-2.5 | 0.132 | 0.00986 | -0.088 | 13.39
-2 | 0.192 | 0.00986 | -0.088 | 19.46
-1.5 | 0.251 | 0.00985 | -0.088 | 25.539
-1 | 0.311 | 0.00991 | -0.088 | 31.378
-0.5 | 0.371 | 0.01 | -0.088 | 37.069
0 | 0.43 | 0.01006 | -0.089 | 42.779
0.5 | 0.49 | 0.01019 | -0.089 | 48.059
1 | 0.549 | 0.01031 | -0.089 | 53.266
1.5 | 0.608 | 0.01041 | -0.089 | 58.434
2 | 0.667 | 0.01055 | -0.09 | 63.245
2.5 | 0.726 | 0.01069 | -0.09 | 67.869
3 | 0.784 | 0.0109 | -0.09 | 71.924
3.5 | 0.842 | 0.0111 | -0.09 | 75.88
4 | 0.9 | 0.01134 | -0.09 | 79.374
4.5 | 0.957 | 0.01164 | -0.09 | 82.26
5 | 1.013 | 0.01193 | -0.091 | 84.888
5.5 | 1.068 | 0.01235 | -0.091 | 86.455
6 | 1.12 | 0.01269 | -0.091 | 88.265
6.5 | 1.169 | 0.01313 | -0.091 | 89.023
7 | 1.214 | 0.01364 | -0.091 | 89.05
7.5 | 1.254 | 0.01429 | -0.091 | 87.756
8 | 1.289 | 0.01483 | -0.092 | 86.891
8.5 | 1.318 | 0.01555 | -0.092 | 84.761
9 | 1.341 | 0.0162 | -0.092 | 82.771
9.5 | 1.357 | 0.01657 | -0.092 | 81.89
10 | 1.366 | 0.01741 | -0.092 | 78.469
10.5 | 1.369 | 0.01835 | -0.092 | 74.591
11 | 1.357 | 0.0169 | -0.092 | 80.257
11.5 | 1.337 | 0.0199 | -0.091 | 67.197
12 | 1.309 | 0.02146 | -0.091 | 60.996
12.5 | 1.273 | 0.02338 | -0.09 | 54.461
13 | 1.23 | 0.02588 | -0.089 | 47.523
13.5 | 1.173 | 0.03035 | -0.087 | 38.649
14 | 1.109 | 0.03687 | -0.085 | 30.078
14.5 | 1.044 | 0.04513 | -0.082 | 23.133
15 | 0.978 | 0.05605 | -0.079 | 17.443
15.5 | 0.914 | 0.06823 | -0.076 | 13.401

## 92. Re 7M Mach 0.10 (2)
BIGFOIL.COM POLAR EXPORT
EM J18 2510 26 51
EM J18 2510 26 51 |  |  |  | Cl Max: | 2.0002 | at alpha= | 17.5 | deg
XFOIL ncrit=9 |  |  |  | L/D Max: | 142.494 | at alpha= | 7 | deg
Re: | 7000000 |  |  | Cd Min: | 0.15918 | at alpha= | -17.5 | deg
Mach: | 0.1 |  |  | Cl=0 at alpha= | -3.3977 | deg
|  |  |  | @ Cl=0.1, Cd= | 0.0052563
|  |  |  | @ Cl=0.4, Cd= | 0.0053139
|  |  |  | @ Cl=0.6, Cd= | 0.0056525
alpha (deg) | Cl | Cd | Cm | Cl/Cd
-17.5 | -0.8295 | 0.15918 | 0.02 | -5.2111
-17 | -1.3797 | 0.04821 | -0.0507 | -28.6185
-16.5 | -1.4269 | 0.03055 | -0.0696 | -46.707
-16 | -1.4072 | 0.02512 | -0.0757 | -56.0191
-15.5 | -1.3695 | 0.0223 | -0.0769 | -61.4126
-15 | -1.3252 | 0.02015 | -0.0775 | -65.7667
-14.5 | -1.2769 | 0.01843 | -0.078 | -69.2838
-14 | -1.2258 | 0.01704 | -0.0784 | -71.9366
-13.5 | -1.173 | 0.01584 | -0.0788 | -74.053
-13 | -1.1188 | 0.01479 | -0.0792 | -75.6457
-12.5 | -1.0637 | 0.0139 | -0.0795 | -76.5252
-12 | -1.0078 | 0.01309 | -0.0799 | -76.9901
-11.5 | -0.9493 | 0.01233 | -0.0807 | -76.9911
-10.5 | -0.8309 | 0.01044 | -0.0828 | -79.5881
-10 | -0.7753 | 0.00955 | -0.0829 | -81.1832
-9.5 | -0.7194 | 0.00889 | -0.0828 | -80.9224
-9 | -0.6628 | 0.00832 | -0.0829 | -79.6635
-8.5 | -0.605 | 0.00784 | -0.0831 | -77.1684
-8 | -0.5466 | 0.00741 | -0.0834 | -73.7652
-7.5 | -0.4881 | 0.00704 | -0.0838 | -69.3324
-7 | -0.4293 | 0.00675 | -0.0841 | -63.6
-6.5 | -0.3701 | 0.00646 | -0.0846 | -57.291
-6 | -0.3108 | 0.00621 | -0.0851 | -50.0483
-5.5 | -0.2513 | 0.00601 | -0.0856 | -41.8136
-5 | -0.1916 | 0.00582 | -0.0862 | -32.921
-4.5 | -0.1319 | 0.00567 | -0.0868 | -23.2628
-4 | -0.0721 | 0.00555 | -0.0874 | -12.991
-3.5 | -0.0123 | 0.00543 | -0.0881 | -2.2652
-3 | 0.0478 | 0.0053 | -0.0889 | 9.0189
-2.5 | 0.1075 | 0.00525 | -0.0896 | 20.4762
-2 | 0.1674 | 0.0052 | -0.0903 | 32.1923
-1.5 | 0.2271 | 0.00517 | -0.091 | 43.9265
-1 | 0.2866 | 0.0052 | -0.0916 | 55.1154
-0.5 | 0.346 | 0.00525 | -0.0922 | 65.9048
0 | 0.4052 | 0.00532 | -0.0928 | 76.1654
0.5 | 0.4644 | 0.00539 | -0.0934 | 86.1596
1 | 0.5234 | 0.00549 | -0.0939 | 95.337
1.5 | 0.5822 | 0.00561 | -0.0944 | 103.779
2 | 0.6408 | 0.00575 | -0.0949 | 111.4435
2.5 | 0.6993 | 0.0059 | -0.0953 | 118.5254
3 | 0.7577 | 0.00603 | -0.0957 | 125.6551
3.5 | 0.8155 | 0.00626 | -0.096 | 130.2716
4 | 0.8732 | 0.00649 | -0.0963 | 134.5455
4.5 | 0.9306 | 0.00674 | -0.0965 | 138.0712
5 | 0.9874 | 0.00706 | -0.0967 | 139.8584
5.5 | 1.0441 | 0.00738 | -0.0968 | 141.477
6 | 1.1001 | 0.00775 | -0.0967 | 141.9484
6.5 | 1.1554 | 0.00812 | -0.0966 | 142.2906
7 | 1.2055 | 0.00846 | -0.0952 | 142.4941
7.5 | 1.2603 | 0.00896 | -0.095 | 140.6585
8 | 1.3142 | 0.00954 | -0.0946 | 137.7568
8.5 | 1.3678 | 0.01012 | -0.0942 | 135.1581
9 | 1.4208 | 0.01071 | -0.0936 | 132.6611
9.5 | 1.473 | 0.01136 | -0.093 | 129.6655
10 | 1.5247 | 0.01201 | -0.0922 | 126.9525
10.5 | 1.5752 | 0.01275 | -0.0913 | 123.5451
11 | 1.6254 | 0.01343 | -0.0904 | 121.0276
11.5 | 1.6737 | 0.01427 | -0.0892 | 117.288
12 | 1.7214 | 0.01508 | -0.0879 | 114.1512
12.5 | 1.7679 | 0.01592 | -0.0864 | 111.049
13 | 1.8119 | 0.01691 | -0.0845 | 107.1496
13.5 | 1.8526 | 0.01808 | -0.0822 | 102.4668
14 | 1.8912 | 0.01925 | -0.0797 | 98.2442
14.5 | 1.9274 | 0.02043 | -0.0768 | 94.3417
15 | 1.9565 | 0.02174 | -0.0728 | 89.9954
15.5 | 1.9717 | 0.02331 | -0.0667 | 84.586
16 | 1.9846 | 0.02537 | -0.0613 | 78.2263
16.5 | 1.9945 | 0.02802 | -0.0566 | 71.1813
17 | 2 | 0.03142 | -0.0528 | 63.6537
17.5 | 2.0002 | 0.03585 | -0.0499 | 55.7936
18 | 1.9929 | 0.04167 | -0.0484 | 47.8258
18.5 | 1.977 | 0.04922 | -0.0484 | 40.1666
19 | 1.9504 | 0.05901 | -0.0504 | 33.052
19.5 | 1.9127 | 0.07128 | -0.0544 | 26.8336
20 | 1.8574 | 0.08692 | -0.0605 | 21.3691

## 93. Re 7M Mach 0.25 (1)
BIGFOIL.COM POLAR EXPORT
EM J18 2510 26 51
EM J18 2510 26 51 |  |  |  | Cl Max: | 1.339 | at alpha= | 9.5 | deg
JavaFoil+Calcfoil stall+Eppler ext transition |  |  |  | L/D Max: | 88.045 | at alpha= | 6.5 | deg
Re: | 7000000 |  |  | Cd Min: | 0.00991 | at alpha= | -2 | deg
Mach: | 0.25 |  |  | Cl=0 at alpha= | -3.6066 | deg
|  |  |  | @ Cl=0.1, Cd= | 0.0099674
|  |  |  | @ Cl=0.4, Cd= | 0.010094
|  |  |  | @ Cl=0.6, Cd= | 0.010471
alpha (deg) | Cl | Cd | Cm | Cl/Cd
-14 | -0.168 | 0.09555 | -0.047 | -1.763
-13.5 | -0.224 | 0.0908 | -0.047 | -2.466
-13 | -0.271 | 0.08481 | -0.049 | -3.19
-12.5 | -0.312 | 0.07862 | -0.05 | -3.964
-12 | -0.346 | 0.07468 | -0.051 | -4.638
-11.5 | -0.377 | 0.06791 | -0.054 | -5.553
-11 | -0.402 | 0.06073 | -0.057 | -6.626
-10.5 | -0.428 | 0.04799 | -0.064 | -8.91
-10 | -0.457 | 0.02998 | -0.074 | -15.257
-9.5 | -0.482 | 0.01762 | -0.081 | -27.358
-9 | -0.488 | 0.01351 | -0.084 | -36.129
-8.5 | -0.481 | 0.01277 | -0.087 | -37.714
-8 | -0.454 | 0.01213 | -0.087 | -37.404
-7.5 | -0.418 | 0.01172 | -0.087 | -35.705
-7 | -0.377 | 0.01143 | -0.088 | -32.951
-6.5 | -0.33 | 0.01119 | -0.088 | -29.475
-6 | -0.279 | 0.011 | -0.088 | -25.324
-5.5 | -0.224 | 0.01082 | -0.088 | -20.686
-5 | -0.167 | 0.01071 | -0.089 | -15.563
-4.5 | -0.108 | 0.01053 | -0.089 | -10.233
-4 | -0.048 | 0.01026 | -0.089 | -4.641
-3.5 | 0.013 | 0.01008 | -0.089 | 1.307
-3 | 0.074 | 0.00998 | -0.09 | 7.453
-2.5 | 0.136 | 0.00995 | -0.09 | 13.633
-2 | 0.197 | 0.00991 | -0.09 | 19.882
-1.5 | 0.258 | 0.00995 | -0.09 | 25.98
-1 | 0.32 | 0.00998 | -0.091 | 32.014
-0.5 | 0.381 | 0.01006 | -0.091 | 37.862
0 | 0.442 | 0.01017 | -0.091 | 43.454
0.5 | 0.503 | 0.01027 | -0.091 | 48.976
1 | 0.564 | 0.0104 | -0.092 | 54.253
1.5 | 0.625 | 0.01052 | -0.092 | 59.404
2 | 0.685 | 0.01068 | -0.092 | 64.164
2.5 | 0.746 | 0.01085 | -0.092 | 68.698
3 | 0.806 | 0.01105 | -0.092 | 72.911
3.5 | 0.865 | 0.01129 | -0.093 | 76.618
4 | 0.924 | 0.01154 | -0.093 | 80.096
4.5 | 0.983 | 0.01186 | -0.093 | 82.883
5 | 1.04 | 0.01221 | -0.093 | 85.166
5.5 | 1.095 | 0.01264 | -0.093 | 86.623
6 | 1.147 | 0.01305 | -0.093 | 87.94
6.5 | 1.196 | 0.01359 | -0.094 | 88.045
7 | 1.24 | 0.01413 | -0.094 | 87.716
7.5 | 1.276 | 0.01484 | -0.094 | 86.01
8 | 1.306 | 0.01551 | -0.094 | 84.163
8.5 | 1.326 | 0.01641 | -0.094 | 80.812
9 | 1.338 | 0.01717 | -0.094 | 77.949
9.5 | 1.339 | 0.01779 | -0.094 | 75.283
10 | 1.329 | 0.01905 | -0.095 | 69.771
10.5 | 1.296 | 0.01766 | -0.094 | 73.388
11 | 1.253 | 0.02096 | -0.093 | 59.784
11.5 | 1.195 | 0.02309 | -0.092 | 51.743
12 | 1.116 | 0.02711 | -0.09 | 41.149
12.5 | 1.027 | 0.03271 | -0.088 | 31.398
13 | 0.919 | 0.04521 | -0.083 | 20.334
13.5 | 0.816 | 0.05752 | -0.079 | 14.186
14 | 0.705 | 0.07496 | -0.074 | 9.4
14.5 | 0.601 | 0.08842 | -0.069 | 6.8

## 94. Re 7M Mach 0.25 (2)
BIGFOIL.COM POLAR EXPORT
EM J18 2510 26 51
EM J18 2510 26 51 |  |  |  | Cl Max: | 1.9272 | at alpha= | 15 | deg
XFOIL ncrit=9 |  |  |  | L/D Max: | 142.845 | at alpha= | 6 | deg
Re: | 7000000 |  |  | Cd Min: | 0.20966 | at alpha= | -17 | deg
Mach: | 0.25 |  |  | Cl=0 at alpha= | -3.3844 | deg
|  |  |  | @ Cl=0.1, Cd= | 0.0052896
|  |  |  | @ Cl=0.4, Cd= | 0.0053397
|  |  |  | @ Cl=0.6, Cd= | 0.0056582
alpha (deg) | Cl | Cd | Cm | Cl/Cd
-17 | -0.6662 | 0.20966 | 0.0391 | -3.1775
-15 | -0.7243 | 0.14255 | 0.0094 | -5.081
-14.5 | -0.7729 | 0.12277 | -0.0009 | -6.2955
-14 | -0.8326 | 0.10271 | -0.0125 | -8.1063
-13.5 | -0.9044 | 0.08248 | -0.0256 | -10.9651
-13 | -0.9727 | 0.06363 | -0.0386 | -15.2868
-12.5 | -1.029 | 0.0433 | -0.0546 | -23.7644
-12 | -1.0338 | 0.02561 | -0.081 | -40.367
-11.5 | -0.9984 | 0.01881 | -0.0854 | -53.0781
-11 | -0.9377 | 0.01518 | -0.0882 | -61.7721
-10.5 | -0.8786 | 0.01322 | -0.0885 | -66.4599
-10 | -0.8197 | 0.01203 | -0.0879 | -68.138
-9.5 | -0.7605 | 0.01052 | -0.0877 | -72.2909
-9 | -0.6999 | 0.0093 | -0.0876 | -75.2581
-8.5 | -0.6383 | 0.00856 | -0.0874 | -74.5678
-8 | -0.5759 | 0.00793 | -0.0874 | -72.623
-7.5 | -0.5135 | 0.00742 | -0.0875 | -69.2049
-7 | -0.4511 | 0.007 | -0.0876 | -64.4429
-6.5 | -0.3887 | 0.00668 | -0.0878 | -58.1886
-6 | -0.3261 | 0.00636 | -0.0881 | -51.2736
-5.5 | -0.2637 | 0.00615 | -0.0884 | -42.878
-5 | -0.2013 | 0.00593 | -0.0889 | -33.946
-4.5 | -0.1389 | 0.00576 | -0.0894 | -24.1146
-3.5 | -0.0144 | 0.00548 | -0.0906 | -2.6277
-3 | 0.0479 | 0.00534 | -0.0914 | 8.97
-2.5 | 0.1099 | 0.00528 | -0.092 | 20.8144
-2 | 0.1718 | 0.00523 | -0.0927 | 32.8489
-1.5 | 0.2335 | 0.00522 | -0.0934 | 44.7318
-1 | 0.2951 | 0.00524 | -0.094 | 56.3168
-0.5 | 0.3565 | 0.00529 | -0.0947 | 67.3913
0 | 0.4177 | 0.00536 | -0.0952 | 77.9291
0.5 | 0.4789 | 0.00545 | -0.0958 | 87.8716
1 | 0.54 | 0.00554 | -0.0964 | 97.4729
1.5 | 0.6009 | 0.00566 | -0.0968 | 106.1661
2 | 0.6616 | 0.0058 | -0.0973 | 114.069
2.5 | 0.7222 | 0.00597 | -0.0976 | 120.9715
3 | 0.7827 | 0.00613 | -0.098 | 127.6835
3.5 | 0.8428 | 0.00637 | -0.0982 | 132.3077
4 | 0.9029 | 0.00661 | -0.0983 | 136.5961
4.5 | 0.9626 | 0.0069 | -0.0984 | 139.5072
5 | 1.0221 | 0.00721 | -0.0983 | 141.7614
5.5 | 1.0811 | 0.0076 | -0.0982 | 142.25
6 | 1.1399 | 0.00798 | -0.0979 | 142.8446
6.5 | 1.1977 | 0.00842 | -0.0974 | 142.2447
7 | 1.2505 | 0.00877 | -0.0957 | 142.5884
7.5 | 1.3076 | 0.00941 | -0.095 | 138.9586
8 | 1.3646 | 0.01003 | -0.0941 | 136.0518
8.5 | 1.421 | 0.0107 | -0.0931 | 132.8037
9 | 1.4767 | 0.01142 | -0.092 | 129.3082
9.5 | 1.5317 | 0.01219 | -0.0906 | 125.6522
10 | 1.5861 | 0.01298 | -0.0891 | 122.1957
10.5 | 1.6389 | 0.01389 | -0.0872 | 117.9914
11 | 1.6909 | 0.01482 | -0.0852 | 114.0958
11.5 | 1.7412 | 0.01584 | -0.0829 | 109.9242
12 | 1.788 | 0.01709 | -0.08 | 104.6226
12.5 | 1.8306 | 0.01853 | -0.0765 | 98.7911
13 | 1.8705 | 0.01999 | -0.0726 | 93.5718
13.5 | 1.9012 | 0.02169 | -0.0675 | 87.6533
14 | 1.914 | 0.02375 | -0.06 | 80.5895
14.5 | 1.9236 | 0.02651 | -0.0536 | 72.5613
15 | 1.9272 | 0.03031 | -0.0484 | 63.583
15.5 | 1.9229 | 0.03553 | -0.0448 | 54.1205
16 | 1.9076 | 0.04283 | -0.0435 | 44.5389
16.5 | 1.8812 | 0.05257 | -0.0449 | 35.7847
17 | 1.839 | 0.06546 | -0.0493 | 28.0935
17.5 | 1.786 | 0.08076 | -0.0557 | 22.1149
18 | 1.7237 | 0.09799 | -0.0635 | 17.5906
18.5 | 1.654 | 0.11691 | -0.0727 | 14.1476
19 | 1.5857 | 0.1364 | -0.0832 | 11.6254
19.5 | 1.5247 | 0.15577 | -0.0949 | 9.7881
20 | 1.4694 | 0.17561 | -0.1082 | 8.3674

## 95. Re 7M Mach 0.50 (1)
BIGFOIL.COM POLAR EXPORT
EM J18 2510 26 51
EM J18 2510 26 51 |  |  |  | Cl Max: | 1.302 | at alpha= | 7 | deg
JavaFoil+Calcfoil stall+Eppler ext transition |  |  |  | L/D Max: | 84.918 | at alpha= | 5.5 | deg
Re: | 7000000 |  |  | Cd Min: | 0.01027 | at alpha= | -2 | deg
Mach: | 0.5 |  |  | Cl=0 at alpha= | -3.6103 | deg
|  |  |  | @ Cl=0.1, Cd= | 0.01037
|  |  |  | @ Cl=0.4, Cd= | 0.010411
|  |  |  | @ Cl=0.6, Cd= | 0.010828
alpha (deg) | Cl | Cd | Cm | Cl/Cd
-20 | -0.9 | 0.15515 | -0.056 | -5.799
-19.5 | -0.871 | 0.15173 | -0.055 | -5.741
-19 | -0.842 | 0.14782 | -0.053 | -5.698
-18.5 | -0.814 | 0.14228 | -0.052 | -5.721
-18 | -0.787 | 0.13927 | -0.052 | -5.651
-17.5 | -0.76 | 0.13461 | -0.052 | -5.646
-17 | -0.735 | 0.13083 | -0.054 | -5.619
-16.5 | -0.707 | 0.12553 | -0.053 | -5.631
-16 | -0.678 | 0.1216 | -0.051 | -5.577
-15.5 | -0.651 | 0.11623 | -0.05 | -5.599
-15 | -0.624 | 0.11286 | -0.05 | -5.528
-14.5 | -0.598 | 0.10886 | -0.052 | -5.491
-14 | -0.57 | 0.10263 | -0.05 | -5.55
-13.5 | -0.544 | 0.09297 | -0.052 | -5.85
-13 | -0.518 | 0.08514 | -0.055 | -6.088
-12.5 | -0.487 | 0.09478 | -0.048 | -5.14
-12 | -0.461 | 0.08296 | -0.051 | -5.561
-11.5 | -0.438 | 0.07265 | -0.057 | -6.026
-11 | -0.421 | 0.05661 | -0.068 | -7.438
-10.5 | -0.38 | 0.06909 | -0.054 | -5.505
-10 | -0.365 | 0.05123 | -0.069 | -7.121
-9.5 | -0.325 | 0.06312 | -0.052 | -5.145
-9 | -0.31 | 0.045 | -0.071 | -6.878
-8.5 | -0.274 | 0.05156 | -0.062 | -5.308
-8 | -0.257 | 0.03523 | -0.077 | -7.307
-7.5 | -0.243 | 0.02061 | -0.088 | -11.8
-7 | -0.231 | 0.01309 | -0.098 | -17.657
-6.5 | -0.283 | 0.0128 | -0.098 | -22.133
-6 | -0.283 | 0.01212 | -0.099 | -23.38
-5.5 | -0.239 | 0.01161 | -0.099 | -20.616
-5 | -0.182 | 0.01134 | -0.099 | -16.086
-4.5 | -0.119 | 0.01117 | -0.099 | -10.668
-4 | -0.053 | 0.01076 | -0.1 | -4.92
-3.5 | 0.015 | 0.01047 | -0.1 | 1.402
-3 | 0.083 | 0.01039 | -0.1 | 7.994
-2.5 | 0.152 | 0.01031 | -0.101 | 14.711
-2 | 0.22 | 0.01027 | -0.101 | 21.439
-1.5 | 0.289 | 0.01033 | -0.101 | 27.966
-1 | 0.357 | 0.01036 | -0.101 | 34.473
-0.5 | 0.425 | 0.01044 | -0.102 | 40.755
0 | 0.494 | 0.01059 | -0.102 | 46.635
0.5 | 0.562 | 0.01075 | -0.102 | 52.306
1 | 0.63 | 0.01089 | -0.102 | 57.866
1.5 | 0.698 | 0.01108 | -0.103 | 62.968
2 | 0.765 | 0.0113 | -0.103 | 67.694
2.5 | 0.832 | 0.01153 | -0.103 | 72.191
3 | 0.899 | 0.01185 | -0.103 | 75.837
3.5 | 0.964 | 0.01217 | -0.103 | 79.22
4 | 1.029 | 0.01254 | -0.104 | 82.061
4.5 | 1.093 | 0.01305 | -0.104 | 83.751
5 | 1.153 | 0.01363 | -0.104 | 84.602
5.5 | 1.209 | 0.01424 | -0.104 | 84.918
6 | 1.257 | 0.01506 | -0.104 | 83.504
6.5 | 1.292 | 0.01623 | -0.105 | 79.62
7 | 1.302 | 0.01748 | -0.105 | 74.475
7.5 | 1.251 | 0.01947 | -0.105 | 64.231
8 | 0.774 | 0.02158 | -0.104 | 35.862
8.5 | 0.799 | 0.02328 | -0.103 | 34.311
9 | 0.798 | 0.02988 | -0.098 | 26.694
9.5 | 0.801 | 0.03767 | -0.093 | 21.261
10 | 0.841 | 0.03603 | -0.095 | 23.332
10.5 | 0.87 | 0.037 | -0.095 | 23.521
11 | 0.811 | 0.07671 | -0.07 | 10.579
11.5 | 0.838 | 0.07741 | -0.07 | 10.829
12 | 0.853 | 0.09149 | -0.062 | 9.32

## 96. Re 7M Mach 0.50 (2)
BIGFOIL.COM POLAR EXPORT
EM J18 2510 26 51
EM J18 2510 26 51 |  |  |  | Cl Max: | 1.6577 | at alpha= | 8.5 | deg
XFOIL ncrit=9 |  |  |  | L/D Max: | 146.359 | at alpha= | 4.5 | deg
Re: | 7000000 |  |  | Cd Min: | 0.28082 | at alpha= | -20 | deg
Mach: | 0.5 |  |  | Cl=0 at alpha= | -3.3208 | deg
|  |  |  | @ Cl=0.1, Cd= | 0.0055011
|  |  |  | @ Cl=0.4, Cd= | 0.0054772
|  |  |  | @ Cl=0.6, Cd= | 0.0058059
alpha (deg) | Cl | Cd | Cm | Cl/Cd
-20 | -0.8319 | 0.28082 | 0.0762 | -2.9624
-19.5 | -0.8086 | 0.27273 | 0.0709 | -2.9648
-19 | -0.7853 | 0.26446 | 0.0656 | -2.9694
-18.5 | -0.762 | 0.25613 | 0.0604 | -2.9751
-18 | -0.7388 | 0.2478 | 0.0554 | -2.9814
-17.5 | -0.7154 | 0.23901 | 0.0504 | -2.9932
-17 | -0.6929 | 0.23026 | 0.0455 | -3.0092
-16.5 | -0.6747 | 0.21911 | 0.0401 | -3.0793
-16 | -0.653 | 0.21109 | 0.0355 | -3.0935
-15.5 | -0.6314 | 0.20299 | 0.0311 | -3.1105
-15 | -0.6109 | 0.1945 | 0.0266 | -3.1409
-14.5 | -0.5919 | 0.18555 | 0.0223 | -3.19
-14 | -0.5738 | 0.17692 | 0.0181 | -3.2433
-13.5 | -0.5569 | 0.16811 | 0.0139 | -3.3127
-13 | -0.5419 | 0.1591 | 0.0098 | -3.406
-12.5 | -0.5287 | 0.15009 | 0.0059 | -3.5226
-12 | -0.519 | 0.14041 | 0.0017 | -3.6963
-11.5 | -0.5126 | 0.13048 | -0.0025 | -3.9286
-11 | -0.5085 | 0.1205 | -0.0069 | -4.2199
-10.5 | -0.5135 | 0.10902 | -0.0123 | -4.7101
-10 | -0.5129 | 0.09922 | -0.0172 | -5.1693
-9.5 | -0.5157 | 0.08919 | -0.0227 | -5.782
-9 | -0.5226 | 0.07877 | -0.0292 | -6.6345
-8.5 | -0.5313 | 0.06755 | -0.038 | -7.8653
-8 | -0.5476 | 0.05704 | -0.0453 | -9.6003
-7.5 | -0.5534 | 0.04261 | -0.0631 | -12.9876
-7 | -0.5392 | 0.02326 | -0.0916 | -23.1814
-6.5 | -0.4876 | 0.01102 | -0.1018 | -44.2468
-6 | -0.4064 | 0.00789 | -0.1025 | -51.5082
-5.5 | -0.3267 | 0.0069 | -0.1021 | -47.3478
-5 | -0.2496 | 0.00645 | -0.1016 | -38.6977
-4.5 | -0.1741 | 0.00617 | -0.1014 | -28.2172
-4 | -0.0997 | 0.00594 | -0.1015 | -16.7845
-3.5 | -0.0262 | 0.00575 | -0.1018 | -4.5565
-3 | 0.0469 | 0.00556 | -0.1023 | 8.4353
-2.5 | 0.119 | 0.00548 | -0.1028 | 21.7153
-2 | 0.1907 | 0.00541 | -0.1034 | 35.2495
-1.5 | 0.2619 | 0.00539 | -0.104 | 48.59
-1 | 0.3327 | 0.00542 | -0.1047 | 61.3838
-0.5 | 0.4033 | 0.00548 | -0.1053 | 73.5949
0 | 0.4736 | 0.00558 | -0.1058 | 84.8746
0.5 | 0.5438 | 0.00569 | -0.1063 | 95.5712
1.5 | 0.6844 | 0.00598 | -0.1071 | 114.4482
2 | 0.7548 | 0.00616 | -0.1073 | 122.5325
2.5 | 0.8255 | 0.00635 | -0.1073 | 130
3 | 0.8963 | 0.00657 | -0.1071 | 136.4231
3.5 | 0.9669 | 0.00689 | -0.1067 | 140.3338
4 | 1.0383 | 0.00718 | -0.1061 | 144.61
4.5 | 1.1094 | 0.00758 | -0.1052 | 146.3588
5 | 1.1804 | 0.00807 | -0.1039 | 146.2701
5.5 | 1.2522 | 0.00856 | -0.1024 | 146.285
6 | 1.3236 | 0.00916 | -0.1004 | 144.4978
6.5 | 1.3943 | 0.00987 | -0.0978 | 141.2665
7.5 | 1.5298 | 0.01147 | -0.0897 | 133.374
8 | 1.6006 | 0.01258 | -0.085 | 127.2337
8.5 | 1.6577 | 0.01497 | -0.0773 | 110.7348
9 | 1.6304 | 0.02166 | -0.0611 | 75.2724
9.5 | 1.6022 | 0.02751 | -0.0503 | 58.2406
10 | 1.5865 | 0.03461 | -0.0463 | 45.8394
10.5 | 1.5478 | 0.04614 | -0.0489 | 33.5457
11 | 1.5065 | 0.05999 | -0.0557 | 25.1125
11.5 | 1.4646 | 0.07437 | -0.0628 | 19.6934
12 | 1.4231 | 0.08852 | -0.0693 | 16.0766
12.5 | 1.3823 | 0.10265 | -0.0759 | 13.4661
13 | 1.3453 | 0.11669 | -0.0828 | 11.5288
13.5 | 1.3132 | 0.13072 | -0.0903 | 10.0459

## 97. Re 8M Mach 0.00 (1)
BIGFOIL.COM POLAR EXPORT
EM J18 2510 26 51
EM J18 2510 26 51 |  |  |  | Cl Max: | 1.375 | at alpha= | 10.5 | deg
JavaFoil+Calcfoil stall+Eppler ext transition |  |  |  | L/D Max: | 90.062 | at alpha= | 7 | deg
Re: | 8000000 |  |  | Cd Min: | 0.00981 | at alpha= | -2 | deg
Mach: | 0 |  |  | Cl=0 at alpha= | -3.6102 | deg
|  |  |  | @ Cl=0.1, Cd= | 0.009871
|  |  |  | @ Cl=0.4, Cd= | 0.0099978
|  |  |  | @ Cl=0.6, Cd= | 0.010341
alpha (deg) | Cl | Cd | Cm | Cl/Cd
-15.5 | -0.438 | 0.10056 | -0.049 | -4.36
-15 | -0.454 | 0.09368 | -0.051 | -4.844
-14.5 | -0.468 | 0.08804 | -0.052 | -5.311
-14 | -0.481 | 0.08087 | -0.054 | -5.952
-13.5 | -0.495 | 0.07311 | -0.056 | -6.765
-13 | -0.508 | 0.06402 | -0.059 | -7.931
-12.5 | -0.514 | 0.05999 | -0.06 | -8.569
-12 | -0.527 | 0.04849 | -0.064 | -10.86
-11.5 | -0.539 | 0.03669 | -0.069 | -14.699
-11 | -0.554 | 0.02447 | -0.074 | -22.656
-10.5 | -0.563 | 0.01715 | -0.078 | -32.811
-10 | -0.561 | 0.01383 | -0.081 | -40.553
-9.5 | -0.555 | 0.01291 | -0.083 | -43.009
-9 | -0.528 | 0.01219 | -0.084 | -43.339
-8.5 | -0.496 | 0.01182 | -0.084 | -42.002
-8 | -0.46 | 0.01151 | -0.084 | -39.945
-7.5 | -0.418 | 0.01128 | -0.085 | -37.081
-7 | -0.373 | 0.01108 | -0.085 | -33.64
-6.5 | -0.324 | 0.01088 | -0.085 | -29.776
-6 | -0.272 | 0.01072 | -0.085 | -25.405
-5.5 | -0.218 | 0.01061 | -0.086 | -20.56
-5 | -0.162 | 0.01055 | -0.086 | -15.36
-4.5 | -0.105 | 0.01026 | -0.086 | -10.196
-4 | -0.046 | 0.01012 | -0.086 | -4.563
-3.5 | 0.013 | 0.00994 | -0.087 | 1.283
-3 | 0.072 | 0.00989 | -0.087 | 7.281
-2.5 | 0.131 | 0.00985 | -0.087 | 13.342
-2 | 0.191 | 0.00981 | -0.087 | 19.453
-1.5 | 0.25 | 0.00986 | -0.088 | 25.372
-1 | 0.309 | 0.0099 | -0.088 | 31.265
-0.5 | 0.369 | 0.00994 | -0.088 | 37.099
0 | 0.428 | 0.01005 | -0.088 | 42.583
0.5 | 0.487 | 0.01016 | -0.088 | 47.943
1 | 0.546 | 0.01024 | -0.089 | 53.343
1.5 | 0.605 | 0.01035 | -0.089 | 58.449
2 | 0.664 | 0.0105 | -0.089 | 63.208
2.5 | 0.722 | 0.01064 | -0.089 | 67.903
3 | 0.78 | 0.01083 | -0.089 | 72.092
3.5 | 0.838 | 0.01102 | -0.09 | 76.073
4 | 0.896 | 0.01124 | -0.09 | 79.676
4.5 | 0.952 | 0.01153 | -0.09 | 82.605
5 | 1.008 | 0.01184 | -0.09 | 85.13
5.5 | 1.063 | 0.01218 | -0.09 | 87.269
6 | 1.115 | 0.01254 | -0.09 | 88.896
6.5 | 1.164 | 0.013 | -0.091 | 89.54
7 | 1.209 | 0.01343 | -0.091 | 90.062
7.5 | 1.25 | 0.01403 | -0.091 | 89.067
8 | 1.285 | 0.01456 | -0.091 | 88.281
8.5 | 1.316 | 0.01519 | -0.091 | 86.622
9 | 1.34 | 0.0158 | -0.091 | 84.804
9.5 | 1.358 | 0.01644 | -0.091 | 82.618
10 | 1.37 | 0.01687 | -0.092 | 81.204
10.5 | 1.375 | 0.01766 | -0.092 | 77.853
11 | 1.373 | 0.01857 | -0.092 | 73.94
11.5 | 1.355 | 0.0172 | -0.091 | 78.819
12 | 1.334 | 0.02036 | -0.091 | 65.512
12.5 | 1.304 | 0.02191 | -0.09 | 59.526
13 | 1.268 | 0.02386 | -0.089 | 53.152
13.5 | 1.221 | 0.027 | -0.088 | 45.217
14 | 1.165 | 0.03164 | -0.086 | 36.829
14.5 | 1.107 | 0.03782 | -0.084 | 29.266
15 | 1.046 | 0.04634 | -0.082 | 22.57
15.5 | 0.982 | 0.05857 | -0.079 | 16.766

## 98. Re 8M Mach 0.00 (2)
BIGFOIL.COM POLAR EXPORT
EM J18 2510 26 51
EM J18 2510 26 51 |  |  |  | Cl Max: | 2.0312 | at alpha= | 18 | deg
XFOIL ncrit=9 |  |  |  | L/D Max: | 144.185 | at alpha= | 7 | deg
Re: | 8000000 |  |  | Cd Min: | 0.18663 | at alpha= | -19 | deg
Mach: | 0 |  |  | Cl=0 at alpha= | -3.4012 | deg
|  |  |  | @ Cl=0.1, Cd= | 0.0052349
|  |  |  | @ Cl=0.4, Cd= | 0.0052968
|  |  |  | @ Cl=0.6, Cd= | 0.0056166
alpha (deg) | Cl | Cd | Cm | Cl/Cd
-19 | -0.8327 | 0.18663 | 0.0357 | -4.4618
-18.5 | -1.3086 | 0.07965 | -0.0278 | -16.4294
-18 | -1.4811 | 0.04283 | -0.0546 | -34.5809
-17.5 | -1.5103 | 0.02954 | -0.0686 | -51.1273
-17 | -1.493 | 0.02459 | -0.0735 | -60.7157
-16.5 | -1.4574 | 0.02192 | -0.0746 | -66.4872
-16 | -1.4147 | 0.01998 | -0.0752 | -70.8058
-15.5 | -1.3679 | 0.01846 | -0.0757 | -74.1008
-15 | -1.3186 | 0.0172 | -0.0761 | -76.6628
-14.5 | -1.2676 | 0.01611 | -0.0765 | -78.684
-14 | -1.2153 | 0.01516 | -0.077 | -80.1649
-13.5 | -1.162 | 0.01428 | -0.0774 | -81.3725
-13 | -1.1078 | 0.01346 | -0.0779 | -82.3031
-12.5 | -1.0529 | 0.01273 | -0.0784 | -82.7101
-12 | -0.9974 | 0.01205 | -0.0789 | -82.7718
-11.5 | -0.9372 | 0.01138 | -0.0803 | -82.355
-11 | -0.8793 | 0.01082 | -0.0812 | -81.2662
-10.5 | -0.8247 | 0.00997 | -0.0814 | -82.7182
-10 | -0.7704 | 0.00916 | -0.0813 | -84.1048
-9.5 | -0.7142 | 0.00854 | -0.0816 | -83.63
-9 | -0.6574 | 0.008 | -0.0819 | -82.175
-8.5 | -0.6 | 0.00756 | -0.0822 | -79.3651
-8 | -0.5422 | 0.00716 | -0.0826 | -75.7263
-7.5 | -0.4841 | 0.00683 | -0.0831 | -70.8785
-6.5 | -0.3671 | 0.00632 | -0.084 | -58.0854
-6 | -0.3081 | 0.0061 | -0.0846 | -50.5082
-5.5 | -0.2491 | 0.00592 | -0.0851 | -42.0777
-5 | -0.1899 | 0.00575 | -0.0858 | -33.0261
-4.5 | -0.1306 | 0.00563 | -0.0864 | -23.1972
-4 | -0.0712 | 0.00551 | -0.0871 | -12.922
-3.5 | -0.0118 | 0.0054 | -0.0878 | -2.1852
-3 | 0.0479 | 0.00527 | -0.0885 | 9.0892
-2.5 | 0.1072 | 0.00523 | -0.0892 | 20.4971
-2 | 0.1667 | 0.00518 | -0.0899 | 32.1815
-1.5 | 0.226 | 0.00517 | -0.0906 | 43.7137
-1 | 0.2852 | 0.00518 | -0.0912 | 55.0579
-0.5 | 0.3442 | 0.00524 | -0.0918 | 65.687
0 | 0.4031 | 0.0053 | -0.0924 | 76.0566
0.5 | 0.462 | 0.00536 | -0.093 | 86.194
1 | 0.5206 | 0.00545 | -0.0935 | 95.5229
1.5 | 0.5791 | 0.00557 | -0.094 | 103.9677
2 | 0.6374 | 0.0057 | -0.0945 | 111.8246
2.5 | 0.6956 | 0.00582 | -0.095 | 119.5189
3 | 0.7534 | 0.00599 | -0.0954 | 125.7763
3.5 | 0.811 | 0.00619 | -0.0957 | 131.0178
4 | 0.8684 | 0.0064 | -0.096 | 135.6875
4.5 | 0.9253 | 0.00666 | -0.0963 | 138.9339
5 | 0.9819 | 0.00694 | -0.0965 | 141.4841
5.5 | 1.038 | 0.00728 | -0.0966 | 142.5824
6 | 1.0939 | 0.00761 | -0.0967 | 143.7451
6.5 | 1.149 | 0.00801 | -0.0966 | 143.4457
7 | 1.2025 | 0.00834 | -0.0962 | 144.1847
7.5 | 1.2534 | 0.00872 | -0.0952 | 143.7385
8 | 1.3069 | 0.00929 | -0.095 | 140.6781
8.5 | 1.3601 | 0.00983 | -0.0946 | 138.3622
9 | 1.4128 | 0.01038 | -0.0942 | 136.1079
9.5 | 1.4648 | 0.01098 | -0.0937 | 133.4062
10 | 1.5162 | 0.01159 | -0.0931 | 130.8197
10.5 | 1.5665 | 0.01227 | -0.0924 | 127.6691
11 | 1.6166 | 0.0129 | -0.0917 | 125.3178
11.5 | 1.6649 | 0.01367 | -0.0907 | 121.7922
12 | 1.7127 | 0.01441 | -0.0896 | 118.855
12.5 | 1.7595 | 0.01517 | -0.0884 | 115.9855
13 | 1.8042 | 0.01605 | -0.087 | 112.4112
13.5 | 1.8463 | 0.01708 | -0.0851 | 108.0972
14 | 1.8865 | 0.01814 | -0.083 | 103.9967
14.5 | 1.9252 | 0.01916 | -0.0808 | 100.4802
15 | 1.9604 | 0.02028 | -0.078 | 96.6667
15.5 | 1.9885 | 0.02154 | -0.0741 | 92.3166
16 | 2.003 | 0.02305 | -0.0682 | 86.898
16.5 | 2.0154 | 0.02503 | -0.0629 | 80.5194
17 | 2.0253 | 0.02755 | -0.0583 | 73.5136
17.5 | 2.0307 | 0.0308 | -0.0544 | 65.9318
18 | 2.0312 | 0.035 | -0.0515 | 58.0343
18.5 | 2.0264 | 0.04029 | -0.0497 | 50.2954
19 | 2.0134 | 0.04716 | -0.0493 | 42.693
19.5 | 1.9927 | 0.0558 | -0.0505 | 35.7115
20 | 1.958 | 0.06718 | -0.0537 | 29.1456

## 99. Re 8M Mach 0.10 (1)
BIGFOIL.COM POLAR EXPORT
EM J18 2510 26 51
EM J18 2510 26 51 |  |  |  | Cl Max: | 1.369 | at alpha= | 10.5 | deg
JavaFoil+Calcfoil stall+Eppler ext transition |  |  |  | L/D Max: | 89.866 | at alpha= | 7 | deg
Re: | 8000000 |  |  | Cd Min: | 0.00983 | at alpha= | -2 | deg
Mach: | 0.1 |  |  | Cl=0 at alpha= | -3.6102 | deg
|  |  |  | @ Cl=0.1, Cd= | 0.0098853
|  |  |  | @ Cl=0.4, Cd= | 0.009999
|  |  |  | @ Cl=0.6, Cd= | 0.010365
alpha (deg) | Cl | Cd | Cm | Cl/Cd
-14.5 | -0.435 | 0.09082 | -0.05 | -4.787
-14 | -0.451 | 0.08437 | -0.052 | -5.344
-13.5 | -0.467 | 0.07689 | -0.054 | -6.067
-13 | -0.482 | 0.06837 | -0.057 | -7.046
-12.5 | -0.491 | 0.06456 | -0.058 | -7.6
-12 | -0.504 | 0.05401 | -0.062 | -9.334
-11.5 | -0.517 | 0.04252 | -0.067 | -12.168
-11 | -0.535 | 0.02847 | -0.073 | -18.798
-10.5 | -0.548 | 0.01899 | -0.077 | -28.874
-10 | -0.55 | 0.01466 | -0.08 | -37.531
-9.5 | -0.551 | 0.01312 | -0.084 | -41.998
-9 | -0.526 | 0.01228 | -0.084 | -42.817
-8.5 | -0.495 | 0.01193 | -0.084 | -41.522
-8 | -0.459 | 0.0116 | -0.085 | -39.598
-7.5 | -0.419 | 0.01133 | -0.085 | -36.945
-7 | -0.374 | 0.0111 | -0.085 | -33.675
-6.5 | -0.325 | 0.01092 | -0.086 | -29.756
-6 | -0.273 | 0.01075 | -0.086 | -25.407
-5.5 | -0.219 | 0.01065 | -0.086 | -20.559
-5 | -0.163 | 0.01058 | -0.086 | -15.382
-4.5 | -0.105 | 0.01026 | -0.087 | -10.239
-4 | -0.046 | 0.01012 | -0.087 | -4.585
-3.5 | 0.013 | 0.00997 | -0.087 | 1.286
-3 | 0.072 | 0.00989 | -0.087 | 7.318
-2.5 | 0.132 | 0.00988 | -0.088 | 13.369
-2 | 0.192 | 0.00983 | -0.088 | 19.515
-1.5 | 0.251 | 0.00988 | -0.088 | 25.447
-1 | 0.311 | 0.00992 | -0.088 | 31.351
-0.5 | 0.371 | 0.00994 | -0.088 | 37.258
0 | 0.43 | 0.01006 | -0.089 | 42.788
0.5 | 0.49 | 0.01016 | -0.089 | 48.174
1 | 0.549 | 0.01027 | -0.089 | 53.46
1.5 | 0.608 | 0.01038 | -0.089 | 58.569
2 | 0.667 | 0.01051 | -0.09 | 63.482
2.5 | 0.726 | 0.01066 | -0.09 | 68.111
3 | 0.784 | 0.01085 | -0.09 | 72.285
3.5 | 0.842 | 0.01105 | -0.09 | 76.266
4 | 0.9 | 0.01129 | -0.09 | 79.691
4.5 | 0.957 | 0.01155 | -0.09 | 82.853
5 | 1.013 | 0.01188 | -0.091 | 85.307
5.5 | 1.068 | 0.01223 | -0.091 | 87.285
6 | 1.12 | 0.0126 | -0.091 | 88.852
6.5 | 1.169 | 0.01305 | -0.091 | 89.561
7 | 1.214 | 0.01351 | -0.091 | 89.866
7.5 | 1.254 | 0.01411 | -0.091 | 88.871
8 | 1.289 | 0.01466 | -0.092 | 87.897
8.5 | 1.318 | 0.01532 | -0.092 | 86.052
9 | 1.341 | 0.01596 | -0.092 | 84
9.5 | 1.357 | 0.01661 | -0.092 | 81.721
10 | 1.366 | 0.01708 | -0.092 | 80.004
10.5 | 1.369 | 0.01793 | -0.092 | 76.307
11 | 1.363 | 0.019 | -0.092 | 71.773
11.5 | 1.339 | 0.01649 | -0.091 | 81.237
12 | 1.312 | 0.02091 | -0.091 | 62.734
12.5 | 1.277 | 0.02267 | -0.09 | 56.308
13 | 1.234 | 0.02492 | -0.089 | 49.514
13.5 | 1.179 | 0.02889 | -0.088 | 40.803
14 | 1.116 | 0.03469 | -0.086 | 32.159
14.5 | 1.051 | 0.0423 | -0.083 | 24.843
15 | 0.984 | 0.05253 | -0.08 | 18.736
15.5 | 0.92 | 0.0642 | -0.078 | 14.336

## 100. Re 8M Mach 0.10 (2)
BIGFOIL.COM POLAR EXPORT
EM J18 2510 26 51
EM J18 2510 26 51 |  |  |  | Cl Max: | 2.0154 | at alpha= | 17.5 | deg
XFOIL ncrit=9 |  |  |  | L/D Max: | 144.303 | at alpha= | 7 | deg
Re: | 8000000 |  |  | Cd Min: | 0.18831 | at alpha= | -18.5 | deg
Mach: | 0.1 |  |  | Cl=0 at alpha= | -3.3992 | deg
|  |  |  | @ Cl=0.1, Cd= | 0.0052377
|  |  |  | @ Cl=0.4, Cd= | 0.0053046
|  |  |  | @ Cl=0.6, Cd= | 0.005619
alpha (deg) | Cl | Cd | Cm | Cl/Cd
-18.5 | -0.7979 | 0.18831 | 0.0356 | -4.2372
-18 | -0.8426 | 0.16536 | 0.0234 | -5.0955
-17.5 | -1.3479 | 0.06186 | -0.0407 | -21.7895
-17 | -1.4425 | 0.03659 | -0.0627 | -39.4233
-16.5 | -1.4508 | 0.02665 | -0.075 | -54.439
-16 | -1.4197 | 0.02312 | -0.0768 | -61.4057
-15.5 | -1.3785 | 0.02062 | -0.0776 | -66.8526
-15 | -1.3318 | 0.01873 | -0.0781 | -71.1052
-14.5 | -1.2818 | 0.0172 | -0.0785 | -74.5233
-14 | -1.2295 | 0.01597 | -0.0788 | -76.9881
-13.5 | -1.1758 | 0.01489 | -0.0792 | -78.9657
-13 | -1.1209 | 0.01394 | -0.0795 | -80.4089
-12.5 | -1.0652 | 0.0131 | -0.0799 | -81.313
-12 | -1.0089 | 0.01235 | -0.0803 | -81.6923
-11.5 | -0.9475 | 0.01164 | -0.0816 | -81.4003
-11 | -0.8888 | 0.01104 | -0.0823 | -80.5072
-10.5 | -0.8332 | 0.0104 | -0.0823 | -80.1154
-10 | -0.7783 | 0.00943 | -0.0823 | -82.5345
-9.5 | -0.7214 | 0.00871 | -0.0825 | -82.8243
-9 | -0.6638 | 0.00813 | -0.0827 | -81.6482
-8.5 | -0.6058 | 0.00766 | -0.083 | -79.0862
-8 | -0.5473 | 0.00723 | -0.0833 | -75.6985
-7.5 | -0.4885 | 0.00688 | -0.0837 | -71.0029
-7 | -0.4296 | 0.0066 | -0.0841 | -65.0909
-6.5 | -0.3704 | 0.00637 | -0.0846 | -58.1476
-6 | -0.3108 | 0.00612 | -0.0851 | -50.7843
-5.5 | -0.2513 | 0.00594 | -0.0857 | -42.3064
-5 | -0.1916 | 0.00577 | -0.0863 | -33.2062
-4.5 | -0.1319 | 0.00565 | -0.0869 | -23.3451
-4 | -0.072 | 0.00551 | -0.0875 | -13.0672
-3.5 | -0.0121 | 0.00541 | -0.0882 | -2.2366
-3 | 0.0479 | 0.00529 | -0.089 | 9.0548
-2.5 | 0.1077 | 0.00523 | -0.0896 | 20.5927
-2 | 0.1675 | 0.00519 | -0.0903 | 32.2736
-1.5 | 0.2271 | 0.00518 | -0.091 | 43.8417
-1 | 0.2867 | 0.00519 | -0.0916 | 55.2408
-0.5 | 0.3461 | 0.00525 | -0.0923 | 65.9238
0 | 0.4053 | 0.00531 | -0.0928 | 76.3277
0.5 | 0.4646 | 0.00537 | -0.0934 | 86.5177
1 | 0.5236 | 0.00546 | -0.094 | 95.8974
1.5 | 0.5824 | 0.00558 | -0.0945 | 104.3728
2 | 0.6411 | 0.00571 | -0.095 | 112.2767
2.5 | 0.6997 | 0.00583 | -0.0954 | 120.0172
3 | 0.758 | 0.006 | -0.0958 | 126.3333
3.5 | 0.8159 | 0.00621 | -0.0961 | 131.3849
4 | 0.8738 | 0.00641 | -0.0964 | 136.3183
4.5 | 0.9311 | 0.00669 | -0.0966 | 139.1779
5 | 0.9881 | 0.00697 | -0.0968 | 141.7647
5.5 | 1.0447 | 0.00731 | -0.0969 | 142.9138
6 | 1.101 | 0.00765 | -0.0969 | 143.9216
6.5 | 1.1566 | 0.00806 | -0.0968 | 143.4988
7 | 1.2107 | 0.00839 | -0.0964 | 144.3027
7.5 | 1.2619 | 0.00881 | -0.0953 | 143.235
8 | 1.3159 | 0.00938 | -0.0949 | 140.2878
8.5 | 1.3696 | 0.00994 | -0.0945 | 137.7867
9 | 1.4228 | 0.01052 | -0.094 | 135.2471
9.5 | 1.4752 | 0.01114 | -0.0934 | 132.4237
10 | 1.5273 | 0.01176 | -0.0927 | 129.8724
10.5 | 1.5783 | 0.01243 | -0.0918 | 126.9751
11 | 1.6285 | 0.01313 | -0.0909 | 124.0289
11.5 | 1.6772 | 0.01395 | -0.0897 | 120.2294
12 | 1.7258 | 0.01468 | -0.0885 | 117.5613
12.5 | 1.7725 | 0.01552 | -0.0871 | 114.2075
13 | 1.8166 | 0.01653 | -0.0853 | 109.8972
13.5 | 1.8582 | 0.01764 | -0.0831 | 105.3401
14 | 1.8992 | 0.01865 | -0.0808 | 101.8338
14.5 | 1.9366 | 0.01978 | -0.0781 | 97.907
15 | 1.9687 | 0.02107 | -0.0746 | 93.4362
15.5 | 1.9868 | 0.02254 | -0.0688 | 88.1455
16 | 1.9989 | 0.02448 | -0.0629 | 81.6544
16.5 | 2.0087 | 0.02699 | -0.0579 | 74.4239
17 | 2.0148 | 0.03021 | -0.0537 | 66.6931
17.5 | 2.0154 | 0.03441 | -0.0504 | 58.5702
18 | 2.0091 | 0.03991 | -0.0484 | 50.3408
18.5 | 1.9939 | 0.04716 | -0.0481 | 42.2795
19 | 1.9708 | 0.05628 | -0.0496 | 35.0178
19.5 | 1.9373 | 0.06764 | -0.0529 | 28.6413
20 | 1.8897 | 0.08184 | -0.0581 | 23.0902

## 101. Re 8M Mach 0.25 (1)
BIGFOIL.COM POLAR EXPORT
EM J18 2510 26 51
EM J18 2510 26 51 |  |  |  | Cl Max: | 1.339 | at alpha= | 9.5 | deg
JavaFoil+Calcfoil stall+Eppler ext transition |  |  |  | L/D Max: | 88.972 | at alpha= | 6.5 | deg
Re: | 8000000 |  |  | Cd Min: | 0.00991 | at alpha= | -2 | deg
Mach: | 0.25 |  |  | Cl=0 at alpha= | -3.6066 | deg
|  |  |  | @ Cl=0.1, Cd= | 0.0099716
|  |  |  | @ Cl=0.4, Cd= | 0.01008
|  |  |  | @ Cl=0.6, Cd= | 0.010437
alpha (deg) | Cl | Cd | Cm | Cl/Cd
-14 | -0.168 | 0.09572 | -0.047 | -1.759
-13.5 | -0.224 | 0.0895 | -0.048 | -2.504
-13 | -0.271 | 0.08328 | -0.05 | -3.254
-12.5 | -0.312 | 0.0771 | -0.052 | -4.051
-12 | -0.347 | 0.07305 | -0.052 | -4.754
-11.5 | -0.379 | 0.06566 | -0.056 | -5.768
-11 | -0.405 | 0.05773 | -0.059 | -7.017
-10.5 | -0.433 | 0.04317 | -0.067 | -10.033
-10 | -0.465 | 0.02576 | -0.076 | -18.048
-9.5 | -0.487 | 0.01615 | -0.082 | -30.153
-9 | -0.492 | 0.01263 | -0.085 | -38.925
-8.5 | -0.481 | 0.01259 | -0.087 | -38.245
-8 | -0.454 | 0.01201 | -0.087 | -37.775
-7.5 | -0.418 | 0.01165 | -0.087 | -35.931
-7 | -0.377 | 0.01135 | -0.088 | -33.189
-6.5 | -0.33 | 0.01112 | -0.088 | -29.651
-6 | -0.279 | 0.01092 | -0.088 | -25.507
-5.5 | -0.224 | 0.0108 | -0.088 | -20.733
-5 | -0.167 | 0.01069 | -0.089 | -15.601
-4.5 | -0.108 | 0.01049 | -0.089 | -10.27
-4 | -0.048 | 0.01021 | -0.089 | -4.666
-3.5 | 0.013 | 0.01005 | -0.089 | 1.31
-3 | 0.074 | 0.00998 | -0.09 | 7.451
-2.5 | 0.136 | 0.00996 | -0.09 | 13.631
-2 | 0.197 | 0.00991 | -0.09 | 19.888
-1.5 | 0.258 | 0.00994 | -0.09 | 25.998
-1 | 0.32 | 0.01 | -0.091 | 31.944
-0.5 | 0.381 | 0.01004 | -0.091 | 37.93
0 | 0.442 | 0.01017 | -0.091 | 43.49
0.5 | 0.503 | 0.01026 | -0.091 | 49.02
1 | 0.564 | 0.01036 | -0.092 | 54.464
1.5 | 0.625 | 0.01049 | -0.092 | 59.538
2 | 0.685 | 0.01065 | -0.092 | 64.355
2.5 | 0.746 | 0.01081 | -0.092 | 68.964
3 | 0.806 | 0.011 | -0.092 | 73.209
3.5 | 0.865 | 0.01122 | -0.093 | 77.099
4 | 0.924 | 0.01148 | -0.093 | 80.494
4.5 | 0.983 | 0.01177 | -0.093 | 83.49
5 | 1.04 | 0.01214 | -0.093 | 85.642
5.5 | 1.095 | 0.01252 | -0.093 | 87.494
6 | 1.147 | 0.01295 | -0.093 | 88.578
6.5 | 1.196 | 0.01344 | -0.094 | 88.972
7 | 1.24 | 0.014 | -0.094 | 88.587
7.5 | 1.276 | 0.01464 | -0.094 | 87.158
8 | 1.306 | 0.01536 | -0.094 | 84.988
8.5 | 1.326 | 0.01616 | -0.094 | 82.103
9 | 1.338 | 0.01689 | -0.094 | 79.212
9.5 | 1.339 | 0.01776 | -0.094 | 75.384
10 | 1.329 | 0.01862 | -0.095 | 71.354
10.5 | 1.298 | 0.01724 | -0.094 | 75.266
11 | 1.255 | 0.02047 | -0.093 | 61.343
11.5 | 1.198 | 0.02242 | -0.093 | 53.423
12 | 1.121 | 0.02595 | -0.091 | 43.197
12.5 | 1.033 | 0.03091 | -0.089 | 33.429
13 | 0.926 | 0.04218 | -0.084 | 21.965
13.5 | 0.82 | 0.0549 | -0.08 | 14.939
14 | 0.709 | 0.071 | -0.075 | 9.989
14.5 | 0.604 | 0.08477 | -0.071 | 7.129

## 102. Re 8M Mach 0.25 (2)
BIGFOIL.COM POLAR EXPORT
EM J18 2510 26 51
EM J18 2510 26 51 |  |  |  | Cl Max: | 1.9466 | at alpha= | 15 | deg
XFOIL ncrit=9 |  |  |  | L/D Max: | 144.666 | at alpha= | 5.5 | deg
Re: | 8000000 |  |  | Cd Min: | 0.21595 | at alpha= | -17.5 | deg
Mach: | 0.25 |  |  | Cl=0 at alpha= | -3.3852 | deg
|  |  |  | @ Cl=0.1, Cd= | 0.005288
|  |  |  | @ Cl=0.4, Cd= | 0.0053338
|  |  |  | @ Cl=0.6, Cd= | 0.0056278
alpha (deg) | Cl | Cd | Cm | Cl/Cd
-17.5 | -0.6852 | 0.21595 | 0.0431 | -3.173
-15.5 | -0.7365 | 0.14942 | 0.0128 | -4.9291
-15 | -0.7712 | 0.13218 | 0.0038 | -5.8345
-14.5 | -0.8297 | 0.11172 | -0.0077 | -7.4266
-14 | -0.8994 | 0.09135 | -0.0205 | -9.8456
-13.5 | -0.9678 | 0.07254 | -0.033 | -13.3416
-13 | -1.0295 | 0.05436 | -0.0457 | -18.9386
-12.5 | -1.0642 | 0.03221 | -0.0733 | -33.0394
-12 | -1.0501 | 0.02197 | -0.084 | -47.797
-11 | -0.9413 | 0.01392 | -0.0887 | -67.6221
-10.5 | -0.8826 | 0.01232 | -0.0884 | -71.6396
-10 | -0.8234 | 0.01131 | -0.0877 | -72.8028
-9.5 | -0.7628 | 0.01043 | -0.0873 | -73.1352
-9 | -0.7013 | 0.00912 | -0.0874 | -76.8969
-8.5 | -0.639 | 0.00831 | -0.0874 | -76.8953
-8 | -0.5765 | 0.0077 | -0.0874 | -74.8701
-7.5 | -0.5139 | 0.00723 | -0.0875 | -71.0788
-7 | -0.4513 | 0.00684 | -0.0876 | -65.9795
-6.5 | -0.3888 | 0.00654 | -0.0878 | -59.4495
-6 | -0.3262 | 0.00628 | -0.0881 | -51.9427
-5.5 | -0.2637 | 0.00608 | -0.0885 | -43.3717
-5 | -0.2012 | 0.00587 | -0.089 | -34.276
-4.5 | -0.1389 | 0.00572 | -0.0895 | -24.2832
-4 | -0.0766 | 0.00558 | -0.0901 | -13.7276
-3.5 | -0.0143 | 0.00546 | -0.0907 | -2.619
-3 | 0.048 | 0.00533 | -0.0914 | 9.0056
-2.5 | 0.1099 | 0.00528 | -0.0921 | 20.8144
-2 | 0.1719 | 0.00521 | -0.0928 | 32.9942
-1.5 | 0.2337 | 0.00521 | -0.0934 | 44.856
-1 | 0.2952 | 0.00524 | -0.0941 | 56.3359
-0.5 | 0.3567 | 0.00527 | -0.0947 | 67.685
0 | 0.4178 | 0.00536 | -0.0953 | 77.9478
0.5 | 0.4791 | 0.00542 | -0.0959 | 88.3948
1 | 0.5402 | 0.00551 | -0.0964 | 98.0399
1.5 | 0.6011 | 0.00563 | -0.0969 | 106.7673
2 | 0.6619 | 0.00577 | -0.0973 | 114.714
2.5 | 0.7226 | 0.00592 | -0.0977 | 122.0608
3 | 0.7832 | 0.00607 | -0.098 | 129.028
3.5 | 0.8433 | 0.00631 | -0.0982 | 133.645
4 | 0.9035 | 0.00653 | -0.0984 | 138.3614
4.5 | 0.9633 | 0.00681 | -0.0985 | 141.4537
5 | 1.0227 | 0.00716 | -0.0984 | 142.8352
5.5 | 1.0821 | 0.00748 | -0.0983 | 144.6658
6 | 1.1407 | 0.00791 | -0.098 | 144.2099
6.5 | 1.1993 | 0.00832 | -0.0977 | 144.1466
7 | 1.2559 | 0.00878 | -0.0969 | 143.041
7.5 | 1.3097 | 0.00921 | -0.0953 | 142.2041
8 | 1.3667 | 0.00985 | -0.0945 | 138.7513
8.5 | 1.4232 | 0.01051 | -0.0935 | 135.4139
9 | 1.4792 | 0.0112 | -0.0924 | 132.0714
9.5 | 1.5345 | 0.01194 | -0.091 | 128.5176
10 | 1.5895 | 0.01268 | -0.0896 | 125.3549
10.5 | 1.6425 | 0.01358 | -0.0878 | 120.9499
11 | 1.6955 | 0.01442 | -0.0859 | 117.5798
11.5 | 1.7461 | 0.01544 | -0.0836 | 113.0894
12 | 1.793 | 0.01672 | -0.0807 | 107.2368
12.5 | 1.839 | 0.01791 | -0.0776 | 102.6801
13 | 1.8806 | 0.0193 | -0.0739 | 97.4404
13.5 | 1.9153 | 0.02093 | -0.0693 | 91.5098
14 | 1.9326 | 0.02279 | -0.0622 | 84.8004
14.5 | 1.9428 | 0.02531 | -0.0553 | 76.7602
15 | 1.9466 | 0.02885 | -0.0495 | 67.4731
15.5 | 1.9415 | 0.03386 | -0.0452 | 57.339
16 | 1.923 | 0.0412 | -0.0432 | 46.6748
16.5 | 1.8938 | 0.05105 | -0.0444 | 37.097
17 | 1.8536 | 0.06353 | -0.0484 | 29.1768
17.5 | 1.8029 | 0.0784 | -0.0545 | 22.9962
18 | 1.7371 | 0.09606 | -0.0624 | 18.0835
18.5 | 1.6668 | 0.11495 | -0.0716 | 14.5002
19 | 1.6053 | 0.13311 | -0.0811 | 12.06
19.5 | 1.55 | 0.15116 | -0.0917 | 10.254
20 | 1.4945 | 0.1705 | -0.1043 | 8.7654

## 103. Re 8M Mach 0.50 (1)
BIGFOIL.COM POLAR EXPORT
EM J18 2510 26 51
EM J18 2510 26 51 |  |  |  | Cl Max: | 1.302 | at alpha= | 7 | deg
JavaFoil+Calcfoil stall+Eppler ext transition |  |  |  | L/D Max: | 85.829 | at alpha= | 5.5 | deg
Re: | 8000000 |  |  | Cd Min: | 0.01027 | at alpha= | -2 | deg
Mach: | 0.5 |  |  | Cl=0 at alpha= | -3.6103 | deg
|  |  |  | @ Cl=0.1, Cd= | 0.010353
|  |  |  | @ Cl=0.4, Cd= | 0.010423
|  |  |  | @ Cl=0.6, Cd= | 0.010783
alpha (deg) | Cl | Cd | Cm | Cl/Cd
-20 | -0.901 | 0.15389 | -0.056 | -5.852
-19.5 | -0.872 | 0.14903 | -0.055 | -5.853
-19 | -0.843 | 0.14579 | -0.054 | -5.783
-18.5 | -0.814 | 0.13993 | -0.052 | -5.818
-18 | -0.787 | 0.13692 | -0.052 | -5.749
-17.5 | -0.76 | 0.13119 | -0.052 | -5.795
-17 | -0.736 | 0.1292 | -0.054 | -5.695
-16.5 | -0.707 | 0.12358 | -0.053 | -5.725
-16 | -0.679 | 0.11951 | -0.052 | -5.684
-15.5 | -0.651 | 0.11534 | -0.05 | -5.643
-15 | -0.624 | 0.11196 | -0.051 | -5.574
-14.5 | -0.598 | 0.10842 | -0.052 | -5.516
-14 | -0.57 | 0.10257 | -0.051 | -5.557
-13.5 | -0.545 | 0.09113 | -0.054 | -5.979
-13 | -0.52 | 0.08262 | -0.057 | -6.298
-12.5 | -0.487 | 0.0926 | -0.048 | -5.261
-12 | -0.462 | 0.08208 | -0.052 | -5.626
-11.5 | -0.439 | 0.07052 | -0.059 | -6.231
-11 | -0.425 | 0.05304 | -0.071 | -8.004
-10.5 | -0.381 | 0.06769 | -0.055 | -5.63
-10 | -0.368 | 0.04749 | -0.072 | -7.758
-9.5 | -0.325 | 0.06212 | -0.054 | -5.239
-9 | -0.314 | 0.04062 | -0.074 | -7.723
-8.5 | -0.277 | 0.04801 | -0.066 | -5.76
-8 | -0.269 | 0.02465 | -0.085 | -10.928
-7.5 | -0.247 | 0.01787 | -0.09 | -13.849
-7 | -0.231 | 0.01293 | -0.098 | -17.87
-6.5 | -0.283 | 0.01263 | -0.098 | -22.425
-6 | -0.283 | 0.01201 | -0.099 | -23.602
-5.5 | -0.239 | 0.01157 | -0.099 | -20.692
-5 | -0.182 | 0.0113 | -0.099 | -16.139
-4.5 | -0.119 | 0.01112 | -0.099 | -10.719
-4 | -0.053 | 0.01068 | -0.1 | -4.956
-3.5 | 0.015 | 0.01044 | -0.1 | 1.406
-3 | 0.083 | 0.01037 | -0.1 | 8.005
-2.5 | 0.152 | 0.0103 | -0.101 | 14.724
-2 | 0.22 | 0.01027 | -0.101 | 21.441
-1.5 | 0.289 | 0.01029 | -0.101 | 28.05
-1 | 0.357 | 0.01036 | -0.101 | 34.482
-0.5 | 0.425 | 0.01046 | -0.102 | 40.66
0 | 0.494 | 0.01055 | -0.102 | 46.807
0.5 | 0.562 | 0.01071 | -0.102 | 52.472
1 | 0.63 | 0.01084 | -0.102 | 58.125
1.5 | 0.698 | 0.01103 | -0.103 | 63.245
2 | 0.765 | 0.01124 | -0.103 | 68.056
2.5 | 0.832 | 0.01149 | -0.103 | 72.423
3 | 0.899 | 0.01174 | -0.103 | 76.532
3.5 | 0.964 | 0.01209 | -0.103 | 79.758
4 | 1.029 | 0.01248 | -0.104 | 82.466
4.5 | 1.093 | 0.01294 | -0.104 | 84.438
5 | 1.153 | 0.01351 | -0.104 | 85.353
5.5 | 1.209 | 0.01409 | -0.104 | 85.829
6 | 1.257 | 0.01491 | -0.104 | 84.354
6.5 | 1.292 | 0.01602 | -0.105 | 80.686
7 | 1.302 | 0.01725 | -0.105 | 75.472
7.5 | 1.251 | 0.01911 | -0.105 | 65.45
8 | 0.775 | 0.02113 | -0.104 | 36.694
8.5 | 0.8 | 0.02278 | -0.103 | 35.13
9 | 0.805 | 0.02804 | -0.099 | 28.72
9.5 | 0.813 | 0.03431 | -0.095 | 23.683
10 | 0.848 | 0.03382 | -0.096 | 25.068
10.5 | 0.88 | 0.03403 | -0.096 | 25.86
11 | 0.821 | 0.07136 | -0.075 | 11.502
11.5 | 0.86 | 0.06624 | -0.079 | 12.981
12 | 0.858 | 0.08815 | -0.066 | 9.729

## 104. Re 8M Mach 0.50 (2)
BIGFOIL.COM POLAR EXPORT
EM J18 2510 26 51
EM J18 2510 26 51 |  |  |  | Cl Max: | 1.6642 | at alpha= | 8.5 | deg
XFOIL ncrit=9 |  |  |  | L/D Max: | 149.255 | at alpha= | 5 | deg
Re: | 8000000 |  |  | Cd Min: | 0.0146 | at alpha= | 8.5 | deg
Mach: | 0.5 |  |  | Cl=0 at alpha= | -99 | deg
|  |  |  | @ Cl=0.1, Cd= | 0.00555
|  |  |  | @ Cl=0.4, Cd= | 0.00555
|  |  |  | @ Cl=0.6, Cd= | 0.005733
alpha (deg) | Cl | Cd | Cm | Cl/Cd
0 | 0.4739 | 0.00555 | -0.1059 | 85.3874
0.5 | 0.5443 | 0.00563 | -0.1064 | 96.6785
1 | 0.6146 | 0.00576 | -0.1068 | 106.7014
1.5 | 0.685 | 0.00591 | -0.1071 | 115.9052
2 | 0.7556 | 0.00607 | -0.1074 | 124.4811
2.5 | 0.8262 | 0.00628 | -0.1074 | 131.5605
3 | 0.8972 | 0.00648 | -0.1073 | 138.4568
3.5 | 0.968 | 0.00678 | -0.1069 | 142.7729
4 | 1.0391 | 0.00711 | -0.1063 | 146.1463
4.5 | 1.1105 | 0.00749 | -0.1054 | 148.2644
5 | 1.1821 | 0.00792 | -0.1042 | 149.2551
5.5 | 1.2536 | 0.00845 | -0.1026 | 148.355
6 | 1.3255 | 0.00902 | -0.1006 | 146.9512
6.5 | 1.397 | 0.0097 | -0.0981 | 144.0206
7 | 1.4676 | 0.01044 | -0.0949 | 140.5747
7.5 | 1.534 | 0.01119 | -0.0903 | 137.0867
8 | 1.6058 | 0.01225 | -0.0857 | 131.0857
8.5 | 1.6642 | 0.0146 | -0.078 | 113.9863

## 105. Re 10M Mach 0.00 (1)
BIGFOIL.COM POLAR EXPORT
EM J18 2510 26 51
EM J18 2510 26 51 |  |  |  | Cl Max: | 1.375 | at alpha= | 10.5 | deg
JavaFoil+Calcfoil stall+Eppler ext transition |  |  |  | L/D Max: | 91.311 | at alpha= | 7 | deg
Re: | 10000000 |  |  | Cd Min: | 0.00984 | at alpha= | -2 | deg
Mach: | 0 |  |  | Cl=0 at alpha= | -3.6102 | deg
|  |  |  | @ Cl=0.1, Cd= | 0.0098658
|  |  |  | @ Cl=0.4, Cd= | 0.0099873
|  |  |  | @ Cl=0.6, Cd= | 0.010282
alpha (deg) | Cl | Cd | Cm | Cl/Cd
-15.5 | -0.44 | 0.09803 | -0.05 | -4.484
-15 | -0.456 | 0.0901 | -0.052 | -5.058
-14.5 | -0.469 | 0.08506 | -0.053 | -5.519
-14 | -0.484 | 0.07663 | -0.056 | -6.322
-13.5 | -0.499 | 0.06801 | -0.058 | -7.335
-13 | -0.512 | 0.05929 | -0.061 | -8.64
-12.5 | -0.521 | 0.0535 | -0.063 | -9.738
-12 | -0.534 | 0.04276 | -0.067 | -12.486
-11.5 | -0.551 | 0.02982 | -0.072 | -18.469
-11 | -0.564 | 0.02051 | -0.076 | -27.504
-10.5 | -0.57 | 0.01523 | -0.079 | -37.442
-10 | -0.567 | 0.01279 | -0.082 | -44.341
-9.5 | -0.555 | 0.01259 | -0.083 | -44.091
-9 | -0.528 | 0.01204 | -0.084 | -43.906
-8.5 | -0.496 | 0.0117 | -0.084 | -42.448
-8 | -0.46 | 0.01141 | -0.084 | -40.271
-7.5 | -0.418 | 0.01117 | -0.085 | -37.447
-7 | -0.373 | 0.01096 | -0.085 | -34.01
-6.5 | -0.324 | 0.01081 | -0.085 | -29.97
-6 | -0.272 | 0.01061 | -0.085 | -25.649
-5.5 | -0.218 | 0.01056 | -0.086 | -20.65
-5 | -0.162 | 0.01046 | -0.086 | -15.494
-4.5 | -0.105 | 0.01017 | -0.086 | -10.28
-4 | -0.046 | 0.01006 | -0.086 | -4.591
-3.5 | 0.013 | 0.00996 | -0.087 | 1.282
-3 | 0.072 | 0.00988 | -0.087 | 7.288
-2.5 | 0.131 | 0.00985 | -0.087 | 13.343
-2 | 0.191 | 0.00984 | -0.087 | 19.398
-1.5 | 0.25 | 0.00984 | -0.088 | 25.432
-1 | 0.309 | 0.00987 | -0.088 | 31.352
-0.5 | 0.369 | 0.00994 | -0.088 | 37.094
0 | 0.428 | 0.01003 | -0.088 | 42.689
0.5 | 0.487 | 0.01008 | -0.088 | 48.319
1 | 0.546 | 0.01019 | -0.089 | 53.626
1.5 | 0.605 | 0.01029 | -0.089 | 58.811
2 | 0.664 | 0.01043 | -0.089 | 63.626
2.5 | 0.722 | 0.01058 | -0.089 | 68.284
3 | 0.78 | 0.01074 | -0.089 | 72.676
3.5 | 0.838 | 0.01093 | -0.09 | 76.729
4 | 0.896 | 0.01116 | -0.09 | 80.243
4.5 | 0.952 | 0.01141 | -0.09 | 83.459
5 | 1.008 | 0.01171 | -0.09 | 86.081
5.5 | 1.063 | 0.01202 | -0.09 | 88.372
6 | 1.115 | 0.01236 | -0.09 | 90.169
6.5 | 1.164 | 0.0128 | -0.091 | 90.956
7 | 1.209 | 0.01324 | -0.091 | 91.311
7.5 | 1.25 | 0.01377 | -0.091 | 90.758
8 | 1.285 | 0.01428 | -0.091 | 90.016
8.5 | 1.316 | 0.01486 | -0.091 | 88.517
9 | 1.34 | 0.01545 | -0.091 | 86.73
9.5 | 1.358 | 0.01603 | -0.091 | 84.729
10 | 1.37 | 0.01671 | -0.092 | 81.959
10.5 | 1.375 | 0.01736 | -0.092 | 79.183
11 | 1.373 | 0.01791 | -0.092 | 76.686
11.5 | 1.358 | 0.01655 | -0.091 | 82.104
12 | 1.337 | 0.01956 | -0.091 | 68.359
12.5 | 1.309 | 0.02094 | -0.09 | 62.51
13 | 1.274 | 0.02261 | -0.09 | 56.369
13.5 | 1.229 | 0.02519 | -0.089 | 48.794
14 | 1.174 | 0.02934 | -0.087 | 39.998
14.5 | 1.116 | 0.03471 | -0.085 | 32.144
15 | 1.055 | 0.04234 | -0.083 | 24.917
15.5 | 0.993 | 0.05266 | -0.08 | 18.852

## 106. Re 10M Mach 0.00 (2)
BIGFOIL.COM POLAR EXPORT
EM J18 2510 26 51
EM J18 2510 26 51 |  |  |  | Cl Max: | 2.0547 | at alpha= | 18 | deg
XFOIL ncrit=9 |  |  |  | L/D Max: | 146.76 | at alpha= | 6.5 | deg
Re: | 10000000 |  |  | Cd Min: | 0.21286 | at alpha= | -20 | deg
Mach: | 0 |  |  | Cl=0 at alpha= | -3.4028 | deg
|  |  |  | @ Cl=0.1, Cd= | 0.005215
|  |  |  | @ Cl=0.4, Cd= | 0.0052766
|  |  |  | @ Cl=0.6, Cd= | 0.0055659
alpha (deg) | Cl | Cd | Cm | Cl/Cd
-20 | -0.8223 | 0.21286 | 0.0505 | -3.8631
-19.5 | -0.8556 | 0.19014 | 0.0382 | -4.4998
-19 | -0.9135 | 0.1646 | 0.0237 | -5.5498
-18.5 | -1.3643 | 0.07066 | -0.0336 | -19.308
-18 | -1.4869 | 0.04196 | -0.0553 | -35.4361
-17.5 | -1.5159 | 0.02889 | -0.0693 | -52.4714
-17 | -1.4963 | 0.02412 | -0.0738 | -62.0357
-16.5 | -1.4616 | 0.02122 | -0.0748 | -68.8784
-16 | -1.4211 | 0.01871 | -0.0756 | -75.954
-15.5 | -1.3746 | 0.01695 | -0.0761 | -81.0973
-15 | -1.3243 | 0.01577 | -0.0766 | -83.9759
-14.5 | -1.2722 | 0.01477 | -0.077 | -86.1341
-14 | -1.219 | 0.01391 | -0.0774 | -87.6348
-13.5 | -1.1649 | 0.0131 | -0.0779 | -88.9237
-13 | -1.1101 | 0.01236 | -0.0783 | -89.8139
-12.5 | -1.0546 | 0.01169 | -0.0789 | -90.2139
-12 | -0.995 | 0.01104 | -0.0802 | -90.1268
-11.5 | -0.9384 | 0.01046 | -0.0807 | -89.7132
-11 | -0.8837 | 0.00998 | -0.0807 | -88.5471
-10.5 | -0.8291 | 0.00944 | -0.0807 | -87.8284
-10 | -0.7733 | 0.00899 | -0.0808 | -86.0178
-9.5 | -0.7164 | 0.00834 | -0.0812 | -85.8993
-9 | -0.6591 | 0.00777 | -0.0816 | -84.8263
-8.5 | -0.6012 | 0.00733 | -0.0821 | -82.0191
-8 | -0.5431 | 0.00694 | -0.0825 | -78.2565
-7.5 | -0.4846 | 0.00662 | -0.083 | -73.2024
-7 | -0.426 | 0.00636 | -0.0836 | -66.9811
-6 | -0.3081 | 0.00598 | -0.0847 | -51.5217
-5.5 | -0.249 | 0.00582 | -0.0853 | -42.7835
-5 | -0.1897 | 0.00569 | -0.0859 | -33.3392
-4.5 | -0.1304 | 0.00557 | -0.0866 | -23.4111
-4 | -0.071 | 0.00547 | -0.0872 | -12.9799
-3.5 | -0.0116 | 0.00538 | -0.0879 | -2.1561
-3 | 0.0481 | 0.00525 | -0.0886 | 9.1619
-2.5 | 0.1074 | 0.00521 | -0.0893 | 20.6142
-2 | 0.1669 | 0.00514 | -0.09 | 32.4708
-1.5 | 0.2261 | 0.00517 | -0.0906 | 43.7331
-1 | 0.2853 | 0.00518 | -0.0913 | 55.0772
-0.5 | 0.3444 | 0.00522 | -0.0919 | 65.977
0 | 0.4033 | 0.00528 | -0.0924 | 76.3826
0.5 | 0.4622 | 0.00533 | -0.093 | 86.7167
1 | 0.5209 | 0.00542 | -0.0936 | 96.107
1.5 | 0.5794 | 0.00552 | -0.0941 | 104.9638
2 | 0.6378 | 0.00565 | -0.0946 | 112.885
2.5 | 0.6961 | 0.00574 | -0.095 | 121.2718
3 | 0.7539 | 0.00593 | -0.0954 | 127.1332
3.5 | 0.8118 | 0.00608 | -0.0958 | 133.5197
4 | 0.869 | 0.00631 | -0.0961 | 137.7179
4.5 | 0.9262 | 0.00653 | -0.0964 | 141.8377
5 | 0.9828 | 0.00683 | -0.0966 | 143.8946
5.5 | 1.0392 | 0.00712 | -0.0968 | 145.9551
6 | 1.095 | 0.00749 | -0.0968 | 146.1949
6.5 | 1.1506 | 0.00784 | -0.0969 | 146.7602
7 | 1.2054 | 0.00825 | -0.0968 | 146.1091
7.5 | 1.2586 | 0.00861 | -0.0964 | 146.1789
8 | 1.3098 | 0.00899 | -0.0955 | 145.6952
8.5 | 1.3633 | 0.0095 | -0.0952 | 143.5053
9 | 1.4162 | 0.01004 | -0.0948 | 141.0558
9.5 | 1.4684 | 0.01062 | -0.0943 | 138.2674
10 | 1.52 | 0.01121 | -0.0938 | 135.5932
10.5 | 1.5712 | 0.01179 | -0.0932 | 133.2655
11 | 1.6212 | 0.01245 | -0.0924 | 130.2169
11.5 | 1.6703 | 0.01315 | -0.0915 | 127.019
12 | 1.719 | 0.01381 | -0.0906 | 124.475
12.5 | 1.766 | 0.01458 | -0.0895 | 121.1248
13 | 1.8109 | 0.01548 | -0.088 | 116.9832
13.5 | 1.8546 | 0.01639 | -0.0864 | 113.1544
14 | 1.8972 | 0.01727 | -0.0847 | 109.8552
14.5 | 1.9374 | 0.01823 | -0.0826 | 106.2754
15 | 1.9743 | 0.01932 | -0.0801 | 102.1894
15.5 | 2.0061 | 0.02057 | -0.0768 | 97.5255
16 | 2.0248 | 0.02198 | -0.0713 | 92.1201
16.5 | 2.0357 | 0.0238 | -0.0653 | 85.5336
17 | 2.0462 | 0.02609 | -0.0603 | 78.4285
17.5 | 2.053 | 0.02901 | -0.056 | 70.7687
18 | 2.0547 | 0.03282 | -0.0525 | 62.6051
19.5 | 2.038 | 0.04984 | -0.0491 | 40.8909
20 | 2.0166 | 0.05875 | -0.0508 | 34.3251

## 107. Re 10M Mach 0.10 (1)
BIGFOIL.COM POLAR EXPORT
EM J18 2510 26 51
EM J18 2510 26 51 |  |  |  | Cl Max: | 1.369 | at alpha= | 10.5 | deg
JavaFoil+Calcfoil stall+Eppler ext transition |  |  |  | L/D Max: | 91.21 | at alpha= | 7 | deg
Re: | 10000000 |  |  | Cd Min: | 0.00983 | at alpha= | -2 | deg
Mach: | 0.1 |  |  | Cl=0 at alpha= | -3.6102 | deg
|  |  |  | @ Cl=0.1, Cd= | 0.009882
|  |  |  | @ Cl=0.4, Cd= | 0.010004
|  |  |  | @ Cl=0.6, Cd= | 0.010304
alpha (deg) | Cl | Cd | Cm | Cl/Cd
-15 | -0.42 | 0.09288 | -0.051 | -4.522
-14.5 | -0.437 | 0.08753 | -0.052 | -4.988
-14 | -0.453 | 0.08058 | -0.054 | -5.625
-13.5 | -0.47 | 0.07263 | -0.057 | -6.468
-13 | -0.485 | 0.06439 | -0.059 | -7.535
-12.5 | -0.496 | 0.0589 | -0.061 | -8.423
-12 | -0.512 | 0.04695 | -0.065 | -10.911
-11.5 | -0.528 | 0.03495 | -0.07 | -15.118
-11 | -0.546 | 0.02331 | -0.075 | -23.42
-10.5 | -0.556 | 0.01652 | -0.079 | -33.683
-10 | -0.557 | 0.01271 | -0.081 | -43.808
-9.5 | -0.551 | 0.01277 | -0.084 | -43.144
-9 | -0.526 | 0.01212 | -0.084 | -43.391
-8.5 | -0.495 | 0.01176 | -0.084 | -42.104
-8 | -0.459 | 0.01147 | -0.085 | -40.06
-7.5 | -0.419 | 0.01122 | -0.085 | -37.315
-7 | -0.374 | 0.01101 | -0.085 | -33.943
-6.5 | -0.325 | 0.01085 | -0.086 | -29.948
-6 | -0.273 | 0.01065 | -0.086 | -25.66
-5.5 | -0.219 | 0.01057 | -0.086 | -20.714
-5 | -0.163 | 0.01049 | -0.086 | -15.518
-4.5 | -0.105 | 0.0102 | -0.087 | -10.296
-4 | -0.046 | 0.01009 | -0.087 | -4.599
-3.5 | 0.013 | 0.00998 | -0.087 | 1.286
-3 | 0.072 | 0.00991 | -0.087 | 7.301
-2.5 | 0.132 | 0.00985 | -0.088 | 13.413
-2 | 0.192 | 0.00983 | -0.088 | 19.515
-1.5 | 0.251 | 0.00986 | -0.088 | 25.512
-1 | 0.311 | 0.00988 | -0.088 | 31.495
-0.5 | 0.371 | 0.00997 | -0.088 | 37.176
0 | 0.43 | 0.01004 | -0.089 | 42.849
0.5 | 0.49 | 0.01012 | -0.089 | 48.395
1 | 0.549 | 0.0102 | -0.089 | 53.816
1.5 | 0.608 | 0.01032 | -0.089 | 58.935
2 | 0.667 | 0.01045 | -0.09 | 63.825
2.5 | 0.726 | 0.01061 | -0.09 | 68.398
3 | 0.784 | 0.01076 | -0.09 | 72.855
3.5 | 0.842 | 0.01097 | -0.09 | 76.777
4 | 0.9 | 0.01119 | -0.09 | 80.421
4.5 | 0.957 | 0.01147 | -0.09 | 83.454
5 | 1.013 | 0.01177 | -0.091 | 86.041
5.5 | 1.068 | 0.01208 | -0.091 | 88.388
6 | 1.12 | 0.0124 | -0.091 | 90.286
6.5 | 1.169 | 0.01286 | -0.091 | 90.905
7 | 1.214 | 0.01331 | -0.091 | 91.21
7.5 | 1.254 | 0.01386 | -0.091 | 90.503
8 | 1.289 | 0.01437 | -0.092 | 89.681
8.5 | 1.318 | 0.015 | -0.092 | 87.844
9 | 1.341 | 0.01558 | -0.092 | 86.078
9.5 | 1.357 | 0.01618 | -0.092 | 83.874
10 | 1.366 | 0.01687 | -0.092 | 80.978
10.5 | 1.369 | 0.01761 | -0.092 | 77.705
11 | 1.363 | 0.01827 | -0.092 | 74.616
11.5 | 1.342 | 0.01685 | -0.092 | 79.677
12 | 1.316 | 0.02007 | -0.091 | 65.559
12.5 | 1.281 | 0.02161 | -0.091 | 59.289
13 | 1.24 | 0.02363 | -0.09 | 52.466
13.5 | 1.188 | 0.02671 | -0.088 | 44.464
14 | 1.124 | 0.03197 | -0.086 | 35.169
14.5 | 1.06 | 0.03866 | -0.084 | 27.414
15 | 0.993 | 0.04801 | -0.082 | 20.685
15.5 | 0.928 | 0.05906 | -0.079 | 15.717

## 108. Re 10M Mach 0.10 (2)
BIGFOIL.COM POLAR EXPORT
EM J18 2510 26 51
EM J18 2510 26 51 |  |  |  | Cl Max: | 2.0435 | at alpha= | 18 | deg
XFOIL ncrit=9 |  |  |  | L/D Max: | 146.793 | at alpha= | 6.5 | deg
Re: | 10000000 |  |  | Cd Min: | 0.18608 | at alpha= | -19 | deg
Mach: | 0.1 |  |  | Cl=0 at alpha= | -3.4002 | deg
|  |  |  | @ Cl=0.1, Cd= | 0.0052253
|  |  |  | @ Cl=0.4, Cd= | 0.0052743
|  |  |  | @ Cl=0.6, Cd= | 0.0055681
alpha (deg) | Cl | Cd | Cm | Cl/Cd
-19 | -0.84 | 0.18608 | 0.0351 | -4.5142
-18.5 | -0.8688 | 0.16822 | 0.0251 | -5.1647
-18 | -1.2064 | 0.09241 | -0.0208 | -13.0549
-17.5 | -1.3933 | 0.05442 | -0.0462 | -25.6027
-17 | -1.4559 | 0.03427 | -0.0654 | -42.4832
-16.5 | -1.4579 | 0.02564 | -0.0757 | -56.8604
-16 | -1.4261 | 0.02207 | -0.0773 | -64.6171
-15.5 | -1.3851 | 0.01935 | -0.0781 | -71.5814
-15 | -1.3385 | 0.01722 | -0.0787 | -77.7294
-14.5 | -1.2875 | 0.01572 | -0.079 | -81.902
-14 | -1.234 | 0.01458 | -0.0794 | -84.6365
-13.5 | -1.1793 | 0.01362 | -0.0797 | -86.5859
-13 | -1.1236 | 0.01277 | -0.08 | -87.9875
-12.5 | -1.0671 | 0.01202 | -0.0804 | -88.777
-12 | -1.0064 | 0.01131 | -0.0816 | -88.9832
-11.5 | -0.9489 | 0.01069 | -0.082 | -88.7652
-11 | -0.8933 | 0.01017 | -0.0819 | -87.8368
-10.5 | -0.8378 | 0.00961 | -0.0818 | -87.18
-10 | -0.7812 | 0.00914 | -0.0818 | -85.4705
-9.5 | -0.7237 | 0.00856 | -0.0821 | -84.5444
-9 | -0.6656 | 0.0079 | -0.0825 | -84.2532
-8.5 | -0.607 | 0.00742 | -0.0828 | -81.8059
-8 | -0.5481 | 0.00701 | -0.0833 | -78.1883
-7.5 | -0.4891 | 0.00667 | -0.0837 | -73.3283
-7 | -0.4298 | 0.0064 | -0.0842 | -67.1562
-6.5 | -0.3704 | 0.00621 | -0.0847 | -59.6457
-6 | -0.3108 | 0.00601 | -0.0852 | -51.7138
-5.5 | -0.2512 | 0.00585 | -0.0858 | -42.9402
-5 | -0.1914 | 0.0057 | -0.0864 | -33.5789
-4.5 | -0.1317 | 0.00558 | -0.087 | -23.6022
-4 | -0.0718 | 0.00548 | -0.0877 | -13.1022
-3.5 | -0.012 | 0.00539 | -0.0883 | -2.2263
-3 | 0.0481 | 0.00526 | -0.0891 | 9.1445
-2.5 | 0.1079 | 0.00522 | -0.0898 | 20.6705
-2 | 0.1678 | 0.00515 | -0.0905 | 32.5825
-1.5 | 0.2273 | 0.00518 | -0.0911 | 43.8803
-1 | 0.2869 | 0.00518 | -0.0917 | 55.3861
-0.5 | 0.3463 | 0.00522 | -0.0923 | 66.341
0 | 0.4056 | 0.00528 | -0.0929 | 76.8182
0.5 | 0.4649 | 0.00533 | -0.0935 | 87.2233
1 | 0.5239 | 0.00543 | -0.094 | 96.4825
1.5 | 0.5828 | 0.00553 | -0.0945 | 105.3888
2 | 0.6415 | 0.00566 | -0.095 | 113.3392
2.5 | 0.7002 | 0.00575 | -0.0955 | 121.7739
3 | 0.7585 | 0.00594 | -0.0958 | 127.6936
3.5 | 0.8167 | 0.00609 | -0.0962 | 134.1051
4 | 0.8744 | 0.00633 | -0.0965 | 138.1359
4.5 | 0.932 | 0.00656 | -0.0967 | 142.0732
5 | 0.9891 | 0.00685 | -0.0969 | 144.3942
5.5 | 1.0459 | 0.00715 | -0.097 | 146.2797
6 | 1.1022 | 0.00752 | -0.0971 | 146.5691
6.5 | 1.1582 | 0.00789 | -0.0971 | 146.7934
7 | 1.2136 | 0.00831 | -0.0969 | 146.0409
7.5 | 1.2673 | 0.00866 | -0.0964 | 146.3395
8 | 1.319 | 0.00906 | -0.0955 | 145.585
8.5 | 1.373 | 0.00959 | -0.0951 | 143.17
9 | 1.4264 | 0.01014 | -0.0946 | 140.6706
9.5 | 1.4792 | 0.01074 | -0.094 | 137.7281
10 | 1.5312 | 0.01137 | -0.0933 | 134.6702
10.5 | 1.5831 | 0.01196 | -0.0926 | 132.3662
11 | 1.6333 | 0.01268 | -0.0917 | 128.8091
11.5 | 1.6834 | 0.01335 | -0.0907 | 126.0974
12 | 1.7322 | 0.01408 | -0.0896 | 123.0256
12.5 | 1.779 | 0.01496 | -0.0881 | 118.9171
13 | 1.824 | 0.01591 | -0.0864 | 114.6449
13.5 | 1.8686 | 0.01678 | -0.0846 | 111.3588
14 | 1.9107 | 0.01776 | -0.0825 | 107.5845
14.5 | 1.9496 | 0.01886 | -0.08 | 103.3722
15 | 1.9839 | 0.02013 | -0.0768 | 98.5544
15.5 | 2.0086 | 0.02156 | -0.0721 | 93.1633
16 | 2.0194 | 0.02331 | -0.0654 | 86.6323
16.5 | 2.0295 | 0.02558 | -0.0599 | 79.3393
17 | 2.0364 | 0.02852 | -0.0552 | 71.4025
18 | 2.0435 | 0.03638 | -0.0491 | 56.171
18.5 | 2.04 | 0.04185 | -0.0478 | 48.7455
19 | 2.027 | 0.04899 | -0.0477 | 41.3758
19.5 | 2.0039 | 0.05821 | -0.0494 | 34.4254
20 | 1.9692 | 0.06981 | -0.053 | 28.208

## 109. Re 10M Mach 0.25 (1)
BIGFOIL.COM POLAR EXPORT
EM J18 2510 26 51
EM J18 2510 26 51 |  |  |  | Cl Max: | 1.339 | at alpha= | 9.5 | deg
JavaFoil+Calcfoil stall+Eppler ext transition |  |  |  | L/D Max: | 90.455 | at alpha= | 6.5 | deg
Re: | 10000000 |  |  | Cd Min: | 0.00991 | at alpha= | -2 | deg
Mach: | 0.25 |  |  | Cl=0 at alpha= | -3.6066 | deg
|  |  |  | @ Cl=0.1, Cd= | 0.0099706
|  |  |  | @ Cl=0.4, Cd= | 0.010054
|  |  |  | @ Cl=0.6, Cd= | 0.010387
alpha (deg) | Cl | Cd | Cm | Cl/Cd
-14 | -0.169 | 0.09372 | -0.048 | -1.8
-13.5 | -0.225 | 0.08787 | -0.049 | -2.556
-13 | -0.272 | 0.08155 | -0.051 | -3.331
-12.5 | -0.313 | 0.07497 | -0.053 | -4.181
-12 | -0.348 | 0.07131 | -0.053 | -4.884
-11.5 | -0.381 | 0.06266 | -0.058 | -6.08
-11 | -0.411 | 0.05194 | -0.063 | -7.905
-10.5 | -0.444 | 0.03516 | -0.071 | -12.615
-10 | -0.475 | 0.02094 | -0.078 | -22.682
-9.5 | -0.494 | 0.01444 | -0.083 | -34.198
-9 | -0.501 | 0.01303 | -0.086 | -38.443
-8.5 | -0.481 | 0.0124 | -0.087 | -38.833
-8 | -0.454 | 0.0119 | -0.087 | -38.137
-7.5 | -0.418 | 0.01152 | -0.087 | -36.336
-7 | -0.377 | 0.01122 | -0.088 | -33.579
-6.5 | -0.33 | 0.01103 | -0.088 | -29.888
-6 | -0.279 | 0.01081 | -0.088 | -25.761
-5.5 | -0.224 | 0.01071 | -0.088 | -20.904
-5 | -0.167 | 0.01059 | -0.089 | -15.744
-4.5 | -0.108 | 0.01037 | -0.089 | -10.39
-4 | -0.048 | 0.01017 | -0.089 | -4.683
-3.5 | 0.013 | 0.01006 | -0.089 | 1.309
-3 | 0.074 | 0.01 | -0.09 | 7.439
-2.5 | 0.136 | 0.00993 | -0.09 | 13.672
-2 | 0.197 | 0.00991 | -0.09 | 19.893
-1.5 | 0.258 | 0.00993 | -0.09 | 26.016
-1 | 0.32 | 0.00996 | -0.091 | 32.078
-0.5 | 0.381 | 0.01002 | -0.091 | 37.99
0 | 0.442 | 0.01013 | -0.091 | 43.624
0.5 | 0.503 | 0.01019 | -0.091 | 49.354
1 | 0.564 | 0.01031 | -0.092 | 54.716
1.5 | 0.625 | 0.01044 | -0.092 | 59.867
2 | 0.685 | 0.01057 | -0.092 | 64.821
2.5 | 0.746 | 0.01074 | -0.092 | 69.392
3 | 0.806 | 0.01091 | -0.092 | 73.849
3.5 | 0.865 | 0.01114 | -0.093 | 77.703
4 | 0.924 | 0.01138 | -0.093 | 81.213
4.5 | 0.983 | 0.01169 | -0.093 | 84.091
5 | 1.04 | 0.01201 | -0.093 | 86.592
5.5 | 1.095 | 0.01234 | -0.093 | 88.778
6 | 1.147 | 0.01276 | -0.093 | 89.925
6.5 | 1.196 | 0.01322 | -0.094 | 90.455
7 | 1.24 | 0.0138 | -0.094 | 89.859
7.5 | 1.276 | 0.01438 | -0.094 | 88.773
8 | 1.306 | 0.01505 | -0.094 | 86.765
8.5 | 1.326 | 0.01575 | -0.094 | 84.235
9 | 1.338 | 0.01649 | -0.094 | 81.167
9.5 | 1.339 | 0.01726 | -0.094 | 77.605
10 | 1.329 | 0.0183 | -0.095 | 72.606
10.5 | 1.307 | 0.01939 | -0.095 | 67.378
11 | 1.259 | 0.01967 | -0.094 | 64.006
11.5 | 1.202 | 0.0214 | -0.093 | 56.173
12 | 1.128 | 0.02433 | -0.092 | 46.373
12.5 | 1.042 | 0.02864 | -0.09 | 36.361
13 | 0.938 | 0.03762 | -0.086 | 24.929
13.5 | 0.831 | 0.04896 | -0.082 | 16.965
14 | 0.716 | 0.06575 | -0.077 | 10.882
14.5 | 0.61 | 0.07853 | -0.073 | 7.765

## 110. Re 10M Mach 0.25 (2)
BIGFOIL.COM POLAR EXPORT
EM J18 2510 26 51
EM J18 2510 26 51 |  |  |  | Cl Max: | 1.9719 | at alpha= | 15.5 | deg
XFOIL ncrit=9 |  |  |  | L/D Max: | 147.788 | at alpha= | 6 | deg
Re: | 10000000 |  |  | Cd Min: | 0.24067 | at alpha= | -19 | deg
Mach: | 0.25 |  |  | Cl=0 at alpha= | -3.3868 | deg
|  |  |  | @ Cl=0.1, Cd= | 0.0052582
|  |  |  | @ Cl=0.4, Cd= | 0.0052922
|  |  |  | @ Cl=0.6, Cd= | 0.0055674
alpha (deg) | Cl | Cd | Cm | Cl/Cd
-19 | -0.7349 | 0.24067 | 0.0566 | -3.0536
-18.5 | -0.721 | 0.22969 | 0.0515 | -3.139
-16.5 | -0.7422 | 0.16838 | 0.0225 | -4.4079
-16 | -0.7669 | 0.15204 | 0.014 | -5.0441
-15.5 | -0.8111 | 0.13302 | 0.0036 | -6.0976
-15 | -0.8657 | 0.11368 | -0.0076 | -7.6152
-14.5 | -0.9396 | 0.09288 | -0.0208 | -10.1163
-14 | -1.0075 | 0.07442 | -0.0331 | -13.538
-13.5 | -1.0663 | 0.05722 | -0.0448 | -18.6351
-13 | -1.1076 | 0.03767 | -0.0634 | -29.4027
-12.5 | -1.1043 | 0.02374 | -0.0839 | -46.5164
-11.5 | -1.0064 | 0.01415 | -0.0892 | -71.1237
-11 | -0.9483 | 0.01237 | -0.0888 | -76.6613
-10.5 | -0.8887 | 0.01115 | -0.0881 | -79.704
-10 | -0.8276 | 0.01031 | -0.0876 | -80.2716
-9.5 | -0.7654 | 0.00958 | -0.0873 | -79.8956
-9 | -0.7031 | 0.00889 | -0.0871 | -79.0889
-8.5 | -0.6404 | 0.00808 | -0.0872 | -79.2574
-8 | -0.5774 | 0.00744 | -0.0873 | -77.6075
-7.5 | -0.5145 | 0.00698 | -0.0875 | -73.7106
-7 | -0.4516 | 0.00663 | -0.0877 | -68.1146
-6 | -0.3262 | 0.00616 | -0.0883 | -52.9545
-5.5 | -0.2636 | 0.00596 | -0.0887 | -44.2282
-5 | -0.2011 | 0.00578 | -0.0892 | -34.7924
-4.5 | -0.1387 | 0.00566 | -0.0897 | -24.5053
-3.5 | -0.0141 | 0.00542 | -0.0909 | -2.6015
-3 | 0.0482 | 0.0053 | -0.0916 | 9.0943
-2.5 | 0.1102 | 0.00525 | -0.0922 | 20.9905
-2 | 0.1722 | 0.00518 | -0.0929 | 33.2432
-1.5 | 0.2338 | 0.0052 | -0.0935 | 44.9615
-1 | 0.2955 | 0.00521 | -0.0942 | 56.7179
-0.5 | 0.3569 | 0.00525 | -0.0948 | 67.981
0 | 0.4182 | 0.00531 | -0.0954 | 78.7571
0.5 | 0.4795 | 0.00537 | -0.0959 | 89.2924
1 | 0.5406 | 0.00547 | -0.0964 | 98.83
1.5 | 0.6016 | 0.00557 | -0.0969 | 108.0072
2 | 0.6624 | 0.0057 | -0.0974 | 116.2105
2.5 | 0.7232 | 0.00583 | -0.0978 | 124.048
3 | 0.7838 | 0.006 | -0.0981 | 130.6333
3.5 | 0.8441 | 0.00621 | -0.0983 | 135.9259
4 | 0.9044 | 0.00642 | -0.0985 | 140.8723
4.5 | 0.9642 | 0.0067 | -0.0986 | 143.9104
5 | 1.0239 | 0.007 | -0.0986 | 146.2714
5.5 | 1.0832 | 0.00735 | -0.0985 | 147.3741
6 | 1.1424 | 0.00773 | -0.0983 | 147.7878
6.5 | 1.2008 | 0.00818 | -0.0979 | 146.7971
7 | 1.2593 | 0.0086 | -0.0975 | 146.4302
7.5 | 1.3157 | 0.00908 | -0.0965 | 144.9009
8 | 1.37 | 0.00954 | -0.095 | 143.6059
8.5 | 1.4271 | 0.01014 | -0.0941 | 140.7396
9 | 1.4836 | 0.01079 | -0.0931 | 137.4977
9.5 | 1.5394 | 0.01149 | -0.0918 | 133.9774
10 | 1.5945 | 0.01223 | -0.0904 | 130.3761
10.5 | 1.649 | 0.013 | -0.0887 | 126.8462
11 | 1.7024 | 0.01384 | -0.0869 | 123.0058
11.5 | 1.7534 | 0.01486 | -0.0846 | 117.9946
12 | 1.8033 | 0.01589 | -0.0821 | 113.4865
12.5 | 1.8511 | 0.01701 | -0.0793 | 108.8242
13 | 1.8949 | 0.01831 | -0.0758 | 103.4899
13.5 | 1.9333 | 0.01983 | -0.0716 | 97.4937
14 | 1.9594 | 0.02161 | -0.0657 | 90.671
14.5 | 1.9652 | 0.02401 | -0.0574 | 81.8492
15 | 1.9707 | 0.02719 | -0.0511 | 72.4789
15.5 | 1.9719 | 0.03135 | -0.0462 | 62.8995
16 | 1.9649 | 0.03707 | -0.0431 | 53.0051
16.5 | 1.9479 | 0.04483 | -0.0424 | 43.4508
17 | 1.9178 | 0.05522 | -0.0445 | 34.7302
17.5 | 1.875 | 0.06829 | -0.0491 | 27.4564
18 | 1.8167 | 0.08425 | -0.0558 | 21.5632
18.5 | 1.751 | 0.10183 | -0.0638 | 17.1953
19 | 1.6768 | 0.12139 | -0.0737 | 13.8133
19.5 | 1.605 | 0.14151 | -0.085 | 11.342
20 | 1.5404 | 0.16158 | -0.0977 | 9.5334

## 111. Re 10M Mach 0.50 (1)
BIGFOIL.COM POLAR EXPORT
EM J18 2510 26 51
EM J18 2510 26 51 |  |  |  | Cl Max: | 1.302 | at alpha= | 7 | deg
JavaFoil+Calcfoil stall+Eppler ext transition |  |  |  | L/D Max: | 87.085 | at alpha= | 5.5 | deg
Re: | 10000000 |  |  | Cd Min: | 0.01026 | at alpha= | -2 | deg
Mach: | 0.5 |  |  | Cl=0 at alpha= | -3.6103 | deg
|  |  |  | @ Cl=0.1, Cd= | 0.01031
|  |  |  | @ Cl=0.4, Cd= | 0.010375
|  |  |  | @ Cl=0.6, Cd= | 0.010705
alpha (deg) | Cl | Cd | Cm | Cl/Cd
-20 | -0.902 | 0.14981 | -0.057 | -6.021
-19.5 | -0.874 | 0.14474 | -0.056 | -6.038
-19 | -0.844 | 0.14167 | -0.055 | -5.958
-18.5 | -0.816 | 0.1383 | -0.053 | -5.898
-18 | -0.787 | 0.13464 | -0.052 | -5.848
-17.5 | -0.76 | 0.13011 | -0.052 | -5.845
-17 | -0.737 | 0.12626 | -0.055 | -5.834
-16.5 | -0.709 | 0.12038 | -0.054 | -5.888
-16 | -0.68 | 0.11637 | -0.053 | -5.844
-15.5 | -0.651 | 0.1123 | -0.051 | -5.8
-15 | -0.624 | 0.1054 | -0.051 | -5.925
-14.5 | -0.599 | 0.10556 | -0.053 | -5.672
-14 | -0.571 | 0.09975 | -0.052 | -5.724
-13.5 | -0.547 | 0.08807 | -0.057 | -6.214
-13 | -0.525 | 0.0772 | -0.061 | -6.8
-12.5 | -0.488 | 0.0922 | -0.049 | -5.288
-12 | -0.463 | 0.07981 | -0.054 | -5.801
-11.5 | -0.443 | 0.06659 | -0.063 | -6.647
-11 | -0.431 | 0.04666 | -0.074 | -9.24
-10.5 | -0.383 | 0.0655 | -0.058 | -5.844
-10 | -0.374 | 0.04198 | -0.076 | -8.911
-9.5 | -0.327 | 0.06007 | -0.057 | -5.441
-9 | -0.32 | 0.03465 | -0.079 | -9.235
-8.5 | -0.281 | 0.04334 | -0.071 | -6.473
-8 | -0.276 | 0.02007 | -0.088 | -13.751
-7.5 | -0.253 | 0.01498 | -0.093 | -16.914
-7 | -0.231 | 0.01278 | -0.098 | -18.083
-6.5 | -0.283 | 0.01243 | -0.098 | -22.793
-6 | -0.283 | 0.01184 | -0.099 | -23.929
-5.5 | -0.239 | 0.01148 | -0.099 | -20.851
-5 | -0.182 | 0.0112 | -0.099 | -16.279
-4.5 | -0.119 | 0.011 | -0.099 | -10.839
-4 | -0.053 | 0.01063 | -0.1 | -4.98
-3.5 | 0.015 | 0.01044 | -0.1 | 1.406
-3 | 0.083 | 0.01032 | -0.1 | 8.042
-2.5 | 0.152 | 0.01028 | -0.101 | 14.741
-2 | 0.22 | 0.01026 | -0.101 | 21.468
-1.5 | 0.289 | 0.01027 | -0.101 | 28.12
-1 | 0.357 | 0.01035 | -0.101 | 34.489
-0.5 | 0.425 | 0.01039 | -0.102 | 40.952
0 | 0.494 | 0.01051 | -0.102 | 46.997
0.5 | 0.562 | 0.01061 | -0.102 | 52.976
1 | 0.63 | 0.01078 | -0.102 | 58.452
1.5 | 0.698 | 0.01093 | -0.103 | 63.858
2 | 0.765 | 0.01116 | -0.103 | 68.549
2.5 | 0.832 | 0.01137 | -0.103 | 73.171
3 | 0.899 | 0.01166 | -0.103 | 77.088
3.5 | 0.964 | 0.01197 | -0.103 | 80.576
4 | 1.029 | 0.01234 | -0.104 | 83.39
4.5 | 1.093 | 0.0128 | -0.104 | 85.38
5 | 1.153 | 0.01327 | -0.104 | 86.867
5.5 | 1.209 | 0.01389 | -0.104 | 87.085
6 | 1.257 | 0.01462 | -0.104 | 85.987
6.5 | 1.292 | 0.01569 | -0.105 | 82.37
7 | 1.302 | 0.01688 | -0.105 | 77.121
7.5 | 1.251 | 0.0185 | -0.105 | 67.626
8 | 0.777 | 0.02039 | -0.104 | 38.128
8.5 | 0.803 | 0.02196 | -0.103 | 36.561
9 | 0.816 | 0.02568 | -0.101 | 31.777
9.5 | 0.826 | 0.03061 | -0.097 | 26.985
10 | 0.86 | 0.03047 | -0.098 | 28.241
10.5 | 0.893 | 0.03033 | -0.098 | 29.434
11 | 0.838 | 0.06202 | -0.081 | 13.514
11.5 | 0.896 | 0.05018 | -0.089 | 17.848
12 | 0.869 | 0.08109 | -0.072 | 10.714

## 112. Re 10M Mach 0.50 (2)
BIGFOIL.COM POLAR EXPORT
EM J18 2510 26 51
EM J18 2510 26 51 |  |  |  | Cl Max: | 1.6137 | at alpha= | 8 | deg
XFOIL ncrit=9 |  |  |  | L/D Max: | 153.033 | at alpha= | 5.5 | deg
Re: | 10000000 |  |  | Cd Min: | 0.01174 | at alpha= | 8 | deg
Mach: | 0.5 |  |  | Cl=0 at alpha= | -99 | deg
|  |  |  | @ Cl=0.1, Cd= | 0.00547
|  |  |  | @ Cl=0.4, Cd= | 0.00547
|  |  |  | @ Cl=0.6, Cd= | 0.0056438
alpha (deg) | Cl | Cd | Cm | Cl/Cd
0 | 0.4745 | 0.00547 | -0.106 | 86.7459
0.5 | 0.545 | 0.00555 | -0.1065 | 98.1982
1 | 0.6154 | 0.00567 | -0.1069 | 108.5362
1.5 | 0.6859 | 0.0058 | -0.1073 | 118.2586
2 | 0.7565 | 0.00597 | -0.1075 | 126.7169
2.5 | 0.8272 | 0.00617 | -0.1075 | 134.0681
3 | 0.8985 | 0.00635 | -0.1074 | 141.4961
3.5 | 0.9694 | 0.00665 | -0.1071 | 145.7744
4 | 1.0409 | 0.00694 | -0.1065 | 149.9856
4.5 | 1.1124 | 0.00731 | -0.1056 | 152.1751
5 | 1.184 | 0.00776 | -0.1044 | 152.5773
5.5 | 1.2564 | 0.00821 | -0.1029 | 153.0329
6 | 1.3282 | 0.00882 | -0.101 | 150.5896
6.5 | 1.4005 | 0.00946 | -0.0985 | 148.0444
7 | 1.4729 | 0.01018 | -0.0956 | 144.6857
7.5 | 1.5446 | 0.0109 | -0.0919 | 141.7064
8 | 1.6137 | 0.01174 | -0.0867 | 137.4532

## 113. Re 12M Mach 0.00 (1)
BIGFOIL.COM POLAR EXPORT
EM J18 2510 26 51
EM J18 2510 26 51 |  |  |  | Cl Max: | 1.375 | at alpha= | 10.5 | deg
JavaFoil+Calcfoil stall+Eppler ext transition |  |  |  | L/D Max: | 92.382 | at alpha= | 7 | deg
Re: | 12000000 |  |  | Cd Min: | 0.0098 | at alpha= | -1.5 | deg
Mach: | 0 |  |  | Cl=0 at alpha= | -3.6102 | deg
|  |  |  | @ Cl=0.1, Cd= | 0.0098663
|  |  |  | @ Cl=0.4, Cd= | 0.0099468
|  |  |  | @ Cl=0.6, Cd= | 0.01025
alpha (deg) | Cl | Cd | Cm | Cl/Cd
-15 | -0.456 | 0.0898 | -0.052 | -5.076
-14.5 | -0.471 | 0.08181 | -0.055 | -5.763
-14 | -0.486 | 0.07411 | -0.057 | -6.562
-13.5 | -0.501 | 0.06518 | -0.06 | -7.691
-13 | -0.517 | 0.05456 | -0.063 | -9.479
-12.5 | -0.525 | 0.04961 | -0.064 | -10.59
-12 | -0.542 | 0.03699 | -0.069 | -14.657
-11.5 | -0.559 | 0.0256 | -0.074 | -21.835
-11 | -0.571 | 0.01812 | -0.077 | -31.5
-10.5 | -0.576 | 0.01411 | -0.08 | -40.782
-10 | -0.577 | 0.01304 | -0.083 | -44.218
-9.5 | -0.555 | 0.01241 | -0.083 | -44.741
-9 | -0.528 | 0.01188 | -0.084 | -44.486
-8.5 | -0.497 | 0.01159 | -0.084 | -42.841
-8 | -0.46 | 0.0113 | -0.084 | -40.688
-7.5 | -0.418 | 0.01113 | -0.085 | -37.591
-7 | -0.373 | 0.01088 | -0.085 | -34.261
-6.5 | -0.324 | 0.01075 | -0.085 | -30.138
-6 | -0.272 | 0.01061 | -0.085 | -25.651
-5.5 | -0.218 | 0.01047 | -0.086 | -20.819
-5 | -0.162 | 0.01038 | -0.086 | -15.606
-4.5 | -0.105 | 0.01016 | -0.086 | -10.292
-4 | -0.046 | 0.01005 | -0.086 | -4.595
-3.5 | 0.013 | 0.00993 | -0.087 | 1.286
-3 | 0.072 | 0.00989 | -0.087 | 7.282
-2.5 | 0.131 | 0.00984 | -0.087 | 13.359
-2 | 0.191 | 0.00981 | -0.087 | 19.444
-1.5 | 0.25 | 0.0098 | -0.088 | 25.526
-1 | 0.309 | 0.00988 | -0.088 | 31.331
-0.5 | 0.369 | 0.00991 | -0.088 | 37.203
0 | 0.428 | 0.00998 | -0.088 | 42.886
0.5 | 0.487 | 0.01007 | -0.088 | 48.369
1 | 0.546 | 0.01014 | -0.089 | 53.876
1.5 | 0.605 | 0.01026 | -0.089 | 58.983
2 | 0.664 | 0.01038 | -0.089 | 63.945
2.5 | 0.722 | 0.01052 | -0.089 | 68.622
3 | 0.78 | 0.01068 | -0.089 | 73.039
3.5 | 0.838 | 0.01086 | -0.09 | 77.17
4 | 0.896 | 0.01108 | -0.09 | 80.843
4.5 | 0.952 | 0.01134 | -0.09 | 84.012
5 | 1.008 | 0.01163 | -0.09 | 86.691
5.5 | 1.063 | 0.01187 | -0.09 | 89.516
6 | 1.115 | 0.01226 | -0.09 | 90.948
6.5 | 1.164 | 0.01264 | -0.091 | 92.072
7 | 1.209 | 0.01309 | -0.091 | 92.382
7.5 | 1.25 | 0.01358 | -0.091 | 92.03
8 | 1.285 | 0.01406 | -0.091 | 91.41
8.5 | 1.316 | 0.01466 | -0.091 | 89.745
9 | 1.34 | 0.01514 | -0.091 | 88.497
9.5 | 1.358 | 0.01572 | -0.091 | 86.418
10 | 1.37 | 0.01635 | -0.092 | 83.767
10.5 | 1.375 | 0.01699 | -0.092 | 80.906
11 | 1.373 | 0.01776 | -0.092 | 77.325
11.5 | 1.365 | 0.01846 | -0.092 | 73.962
12 | 1.339 | 0.01608 | -0.091 | 83.305
12.5 | 1.312 | 0.02027 | -0.091 | 64.719
13 | 1.278 | 0.02181 | -0.09 | 58.604
13.5 | 1.235 | 0.02396 | -0.089 | 51.529
14 | 1.181 | 0.02745 | -0.088 | 43.026
14.5 | 1.124 | 0.03211 | -0.086 | 35.004
15 | 1.064 | 0.03881 | -0.084 | 27.41
15.5 | 0.998 | 0.04992 | -0.081 | 19.983

## 114. Re 12M Mach 0.00 (2)
BIGFOIL.COM POLAR EXPORT
EM J18 2510 26 51
EM J18 2510 26 51 |  |  |  | Cl Max: | 2.0869 | at alpha= | 18.5 | deg
XFOIL ncrit=9 |  |  |  | L/D Max: | 148.792 | at alpha= | 7 | deg
Re: | 12000000 |  |  | Cd Min: | 0.18074 | at alpha= | -19.5 | deg
Mach: | 0 |  |  | Cl=0 at alpha= | -3.4044 | deg
|  |  |  | @ Cl=0.1, Cd= | 0.0052064
|  |  |  | @ Cl=0.4, Cd= | 0.0052369
|  |  |  | @ Cl=0.6, Cd= | 0.0055217
alpha (deg) | Cl | Cd | Cm | Cl/Cd
-19.5 | -0.8886 | 0.18074 | 0.0331 | -4.9165
-19 | -1.0311 | 0.1381 | 0.0082 | -7.4663
-17.5 | -1.4929 | 0.03228 | -0.0652 | -46.2485
-17 | -1.4908 | 0.02499 | -0.0733 | -59.6559
-16.5 | -1.4594 | 0.02165 | -0.0747 | -67.4088
-16 | -1.4195 | 0.01908 | -0.0755 | -74.3973
-15.5 | -1.3752 | 0.01686 | -0.0762 | -81.5658
-15 | -1.3276 | 0.01489 | -0.0768 | -89.1605
-14.5 | -1.2751 | 0.01391 | -0.0772 | -91.6679
-14 | -1.2214 | 0.01308 | -0.0777 | -93.3792
-13.5 | -1.1668 | 0.01233 | -0.0781 | -94.631
-13 | -1.1115 | 0.01163 | -0.0786 | -95.5718
-12.5 | -1.053 | 0.01098 | -0.0797 | -95.9016
-12 | -0.9965 | 0.0104 | -0.0803 | -95.8173
-11.5 | -0.9419 | 0.00987 | -0.0803 | -95.4306
-11 | -0.8873 | 0.00941 | -0.0803 | -94.2933
-10.5 | -0.8314 | 0.00891 | -0.0804 | -93.3109
-10 | -0.7747 | 0.00849 | -0.0808 | -91.2485
-9.5 | -0.7176 | 0.00807 | -0.0811 | -88.9219
-9 | -0.66 | 0.00764 | -0.0815 | -86.3874
-8.5 | -0.6019 | 0.00719 | -0.082 | -83.7135
-8 | -0.5435 | 0.00681 | -0.0826 | -79.8091
-7.5 | -0.4849 | 0.0065 | -0.0831 | -74.6
-7 | -0.426 | 0.00623 | -0.0837 | -68.3788
-6.5 | -0.3671 | 0.00608 | -0.0842 | -60.3783
-6 | -0.308 | 0.00592 | -0.0848 | -52.027
-5.5 | -0.2489 | 0.00577 | -0.0854 | -43.1369
-5 | -0.1896 | 0.00564 | -0.0861 | -33.617
-4.5 | -0.1303 | 0.00555 | -0.0867 | -23.4775
-4 | -0.0709 | 0.00544 | -0.0874 | -13.0331
-3.5 | -0.0114 | 0.00534 | -0.088 | -2.1348
-3 | 0.0482 | 0.00525 | -0.0887 | 9.181
-2.5 | 0.1076 | 0.0052 | -0.0894 | 20.6923
-2 | 0.1671 | 0.00513 | -0.0901 | 32.5731
-1.5 | 0.2263 | 0.00516 | -0.0907 | 43.8566
-1 | 0.2855 | 0.00516 | -0.0914 | 55.3295
-0.5 | 0.3446 | 0.00519 | -0.092 | 66.3969
0 | 0.4036 | 0.00524 | -0.0925 | 77.0229
0.5 | 0.4625 | 0.00529 | -0.0931 | 87.4291
1 | 0.5211 | 0.00539 | -0.0936 | 96.679
1.5 | 0.5797 | 0.00548 | -0.0941 | 105.7847
2 | 0.6381 | 0.0056 | -0.0946 | 113.9464
2.5 | 0.6964 | 0.0057 | -0.0951 | 122.1754
3 | 0.7543 | 0.00588 | -0.0955 | 128.2823
3.5 | 0.8122 | 0.00601 | -0.0959 | 135.1414
4 | 0.8696 | 0.00623 | -0.0962 | 139.5827
4.5 | 0.9268 | 0.00646 | -0.0965 | 143.4675
5 | 0.9835 | 0.00674 | -0.0967 | 145.9199
5.5 | 1.04 | 0.00703 | -0.0968 | 147.9374
6 | 1.0959 | 0.00737 | -0.097 | 148.6974
6.5 | 1.1514 | 0.00776 | -0.097 | 148.3763
7 | 1.2067 | 0.00811 | -0.097 | 148.7916
7.5 | 1.2614 | 0.0085 | -0.0969 | 148.4
8.5 | 1.3657 | 0.00925 | -0.0956 | 147.6432
9 | 1.4188 | 0.00978 | -0.0952 | 145.0716
9.5 | 1.4713 | 0.01031 | -0.0948 | 142.7061
10 | 1.5231 | 0.0109 | -0.0943 | 139.7339
10.5 | 1.5746 | 0.01145 | -0.0938 | 137.5197
11 | 1.6248 | 0.01211 | -0.093 | 134.1701
11.5 | 1.6747 | 0.01271 | -0.0923 | 131.7624
12 | 1.7236 | 0.01338 | -0.0914 | 128.8191
12.5 | 1.7706 | 0.01417 | -0.0902 | 124.9541
13 | 1.8163 | 0.01501 | -0.0889 | 121.006
13.5 | 1.8615 | 0.01579 | -0.0875 | 117.8911
14 | 1.9049 | 0.01663 | -0.0858 | 114.546
14.5 | 1.9459 | 0.01758 | -0.0839 | 110.6883
15 | 1.9834 | 0.01867 | -0.0814 | 106.2346
15.5 | 2.0163 | 0.01992 | -0.0783 | 101.2199
16 | 2.041 | 0.02127 | -0.0739 | 95.9567
16.5 | 2.0516 | 0.02291 | -0.0674 | 89.5504
17 | 2.0634 | 0.02494 | -0.0621 | 82.7346
17.5 | 2.0746 | 0.02736 | -0.0578 | 75.826
18 | 2.0821 | 0.03043 | -0.0541 | 68.4226
18.5 | 2.0869 | 0.03417 | -0.0513 | 61.074
19 | 2.0851 | 0.039 | -0.0494 | 53.4641
19.5 | 2.077 | 0.04508 | -0.0486 | 46.0736
20 | 2.0617 | 0.0527 | -0.0492 | 39.1214

## 115. Re 12M Mach 0.10 (1)
BIGFOIL.COM POLAR EXPORT
EM J18 2510 26 51
EM J18 2510 26 51 |  |  |  | Cl Max: | 1.369 | at alpha= | 10.5 | deg
JavaFoil+Calcfoil stall+Eppler ext transition |  |  |  | L/D Max: | 92.201 | at alpha= | 7 | deg
Re: | 12000000 |  |  | Cd Min: | 0.00983 | at alpha= | -2 | deg
Mach: | 0.1 |  |  | Cl=0 at alpha= | -3.6102 | deg
|  |  |  | @ Cl=0.1, Cd= | 0.0098773
|  |  |  | @ Cl=0.4, Cd= | 0.0099544
|  |  |  | @ Cl=0.6, Cd= | 0.010245
alpha (deg) | Cl | Cd | Cm | Cl/Cd
-15.5 | -0.403 | 0.09827 | -0.051 | -4.097
-15 | -0.42 | 0.09253 | -0.052 | -4.54
-14.5 | -0.438 | 0.08563 | -0.053 | -5.112
-14 | -0.455 | 0.07847 | -0.055 | -5.795
-13.5 | -0.472 | 0.07004 | -0.058 | -6.736
-13 | -0.489 | 0.05994 | -0.061 | -8.163
-12.5 | -0.5 | 0.05536 | -0.062 | -9.027
-12 | -0.517 | 0.04297 | -0.067 | -12.038
-11.5 | -0.537 | 0.02982 | -0.072 | -18.007
-11 | -0.553 | 0.02032 | -0.077 | -27.225
-10.5 | -0.562 | 0.01507 | -0.08 | -37.301
-10 | -0.562 | 0.01267 | -0.082 | -44.318
-9.5 | -0.551 | 0.01257 | -0.084 | -43.824
-9 | -0.526 | 0.01199 | -0.084 | -43.863
-8.5 | -0.495 | 0.01165 | -0.084 | -42.497
-8 | -0.459 | 0.01135 | -0.085 | -40.479
-7.5 | -0.419 | 0.01118 | -0.085 | -37.464
-7 | -0.374 | 0.01092 | -0.085 | -34.209
-6.5 | -0.325 | 0.01076 | -0.086 | -30.214
-6 | -0.273 | 0.01065 | -0.086 | -25.668
-5.5 | -0.219 | 0.01052 | -0.086 | -20.822
-5 | -0.163 | 0.01038 | -0.086 | -15.677
-4.5 | -0.105 | 0.01019 | -0.087 | -10.308
-4 | -0.046 | 0.01005 | -0.087 | -4.616
-3.5 | 0.013 | 0.00992 | -0.087 | 1.293
-3 | 0.072 | 0.00991 | -0.087 | 7.304
-2.5 | 0.132 | 0.00984 | -0.088 | 13.421
-2 | 0.192 | 0.00983 | -0.088 | 19.509
-1.5 | 0.251 | 0.00983 | -0.088 | 25.594
-1 | 0.311 | 0.00989 | -0.088 | 31.458
-0.5 | 0.371 | 0.00992 | -0.088 | 37.364
0 | 0.43 | 0.00999 | -0.089 | 43.064
0.5 | 0.49 | 0.01007 | -0.089 | 48.61
1 | 0.549 | 0.01015 | -0.089 | 54.073
1.5 | 0.608 | 0.01026 | -0.089 | 59.256
2 | 0.667 | 0.0104 | -0.09 | 64.157
2.5 | 0.726 | 0.01056 | -0.09 | 68.759
3 | 0.784 | 0.01071 | -0.09 | 73.226
3.5 | 0.842 | 0.01091 | -0.09 | 77.232
4 | 0.9 | 0.01111 | -0.09 | 81.021
4.5 | 0.957 | 0.01139 | -0.09 | 84.027
5 | 1.013 | 0.01167 | -0.091 | 86.803
5.5 | 1.068 | 0.01193 | -0.091 | 89.461
6 | 1.12 | 0.01233 | -0.091 | 90.785
6.5 | 1.169 | 0.01269 | -0.091 | 92.089
7 | 1.214 | 0.01317 | -0.091 | 92.201
7.5 | 1.254 | 0.01365 | -0.091 | 91.866
8 | 1.289 | 0.0142 | -0.092 | 90.736
8.5 | 1.318 | 0.01476 | -0.092 | 89.282
9 | 1.341 | 0.01529 | -0.092 | 87.715
9.5 | 1.357 | 0.0159 | -0.092 | 85.377
10 | 1.366 | 0.01655 | -0.092 | 82.544
10.5 | 1.369 | 0.01723 | -0.092 | 79.446
11 | 1.363 | 0.01806 | -0.092 | 75.511
11.5 | 1.351 | 0.01889 | -0.092 | 71.533
12 | 1.318 | 0.01942 | -0.091 | 67.876
12.5 | 1.285 | 0.02082 | -0.091 | 61.723
13 | 1.245 | 0.02259 | -0.09 | 55.102
13.5 | 1.193 | 0.02541 | -0.089 | 46.955
14 | 1.132 | 0.02966 | -0.087 | 38.174
14.5 | 1.068 | 0.03552 | -0.085 | 30.082
15 | 1.002 | 0.04386 | -0.083 | 22.843
15.5 | 0.936 | 0.05423 | -0.08 | 17.264

## 116. Re 12M Mach 0.10 (2)
BIGFOIL.COM POLAR EXPORT
EM J18 2510 26 51
EM J18 2510 26 51 |  |  |  | Cl Max: | 2.0741 | at alpha= | 18 | deg
XFOIL ncrit=9 |  |  |  | L/D Max: | 148.897 | at alpha= | 7 | deg
Re: | 12000000 |  |  | Cd Min: | 0.20002 | at alpha= | -19.5 | deg
Mach: | 0.1 |  |  | Cl=0 at alpha= | -3.4023 | deg
|  |  |  | @ Cl=0.1, Cd= | 0.0052067
|  |  |  | @ Cl=0.4, Cd= | 0.005235
|  |  |  | @ Cl=0.6, Cd= | 0.0055245
alpha (deg) | Cl | Cd | Cm | Cl/Cd
-19.5 | -0.8305 | 0.20002 | 0.043 | -4.1521
-19 | -0.851 | 0.18303 | 0.0335 | -4.6495
-18.5 | -0.9889 | 0.14063 | 0.009 | -7.0319
-18 | -1.1781 | 0.09736 | -0.0174 | -12.1005
-17.5 | -1.347 | 0.06236 | -0.04 | -21.6004
-17 | -1.4308 | 0.03904 | -0.0595 | -36.6496
-16.5 | -1.45 | 0.02683 | -0.0748 | -54.044
-16 | -1.4235 | 0.02254 | -0.0771 | -63.1544
-15.5 | -1.3849 | 0.01944 | -0.0781 | -71.2397
-15 | -1.3393 | 0.01707 | -0.0787 | -78.4593
-14.5 | -1.2903 | 0.01494 | -0.0793 | -86.3655
-14 | -1.2367 | 0.01373 | -0.0797 | -90.0728
-13.5 | -1.1814 | 0.01281 | -0.08 | -92.2248
-13 | -1.1252 | 0.01201 | -0.0803 | -93.6886
-12.5 | -1.0656 | 0.01129 | -0.0813 | -94.3844
-12 | -1.0081 | 0.01065 | -0.0817 | -94.6573
-11.5 | -0.9525 | 0.01008 | -0.0816 | -94.494
-11 | -0.897 | 0.0096 | -0.0815 | -93.4375
-10.5 | -0.8403 | 0.00907 | -0.0815 | -92.6461
-10 | -0.7827 | 0.00863 | -0.0818 | -90.6952
-9.5 | -0.7248 | 0.00818 | -0.082 | -88.6064
-9 | -0.6665 | 0.00774 | -0.0824 | -86.1111
-8.5 | -0.6077 | 0.00728 | -0.0828 | -83.4753
-8 | -0.5486 | 0.00688 | -0.0833 | -79.7384
-7.5 | -0.4893 | 0.00655 | -0.0838 | -74.7023
-7 | -0.4298 | 0.00627 | -0.0843 | -68.5486
-6.5 | -0.3703 | 0.0061 | -0.0848 | -60.7049
-6 | -0.3108 | 0.00594 | -0.0854 | -52.3232
-5.5 | -0.2511 | 0.00579 | -0.0859 | -43.3679
-5 | -0.1913 | 0.00565 | -0.0866 | -33.8584
-4.5 | -0.1315 | 0.00556 | -0.0872 | -23.6511
-4 | -0.0716 | 0.00545 | -0.0878 | -13.1376
-3.5 | -0.0117 | 0.00535 | -0.0885 | -2.1869
-3 | 0.0482 | 0.00525 | -0.0892 | 9.181
-2.5 | 0.108 | 0.0052 | -0.0899 | 20.7692
-2 | 0.168 | 0.00513 | -0.0906 | 32.7485
-1.5 | 0.2274 | 0.00517 | -0.0912 | 43.9845
-1 | 0.2871 | 0.00516 | -0.0918 | 55.6395
-0.5 | 0.3465 | 0.00519 | -0.0924 | 66.763
0 | 0.4059 | 0.00524 | -0.093 | 77.4618
0.5 | 0.4651 | 0.0053 | -0.0935 | 87.7547
1 | 0.5241 | 0.0054 | -0.094 | 97.0556
1.5 | 0.5831 | 0.00549 | -0.0946 | 106.2113
2 | 0.6419 | 0.00561 | -0.095 | 114.4207
2.5 | 0.7006 | 0.0057 | -0.0955 | 122.9123
3 | 0.7588 | 0.0059 | -0.0959 | 128.6102
3.5 | 0.8172 | 0.00603 | -0.0963 | 135.5224
4 | 0.875 | 0.00625 | -0.0965 | 140
4.5 | 0.9326 | 0.00648 | -0.0968 | 143.9198
5 | 0.9898 | 0.00677 | -0.097 | 146.2038
5.5 | 1.0467 | 0.00706 | -0.0971 | 148.2578
6 | 1.1031 | 0.00742 | -0.0972 | 148.6658
6.5 | 1.1591 | 0.0078 | -0.0972 | 148.6026
7 | 1.215 | 0.00816 | -0.0971 | 148.8971
7.5 | 1.2701 | 0.00858 | -0.097 | 148.0303
8.5 | 1.3754 | 0.00935 | -0.0955 | 147.1016
9 | 1.4289 | 0.0099 | -0.095 | 144.3333
9.5 | 1.4822 | 0.01044 | -0.0945 | 141.9732
10 | 1.5346 | 0.01102 | -0.0939 | 139.2559
10.5 | 1.5864 | 0.01163 | -0.0932 | 136.4058
11 | 1.6373 | 0.01229 | -0.0923 | 133.2221
11.5 | 1.6879 | 0.01292 | -0.0914 | 130.6424
12 | 1.7368 | 0.01367 | -0.0903 | 127.0519
12.5 | 1.784 | 0.01452 | -0.0889 | 122.865
13 | 1.8307 | 0.01533 | -0.0874 | 119.4194
13.5 | 1.8759 | 0.01617 | -0.0857 | 116.0111
14 | 1.9187 | 0.01713 | -0.0837 | 112.0082
14.5 | 1.9582 | 0.01824 | -0.0812 | 107.3575
15 | 1.9935 | 0.0195 | -0.0782 | 102.2308
15.5 | 2.0224 | 0.02088 | -0.0741 | 96.8582
16 | 2.0357 | 0.02246 | -0.0676 | 90.6367
17 | 2.0616 | 0.02668 | -0.0574 | 77.2714
17.5 | 2.0703 | 0.02966 | -0.0534 | 69.8011
18 | 2.0741 | 0.03349 | -0.0502 | 61.9319
18.5 | 2.0738 | 0.03823 | -0.048 | 54.2454
19 | 2.0657 | 0.04439 | -0.0472 | 46.5353
19.5 | 2.0487 | 0.0523 | -0.0478 | 39.1721
20 | 2.021 | 0.06235 | -0.0501 | 32.4138

## 117. Re 12M Mach 0.25 (1)
BIGFOIL.COM POLAR EXPORT
EM J18 2510 26 51
EM J18 2510 26 51 |  |  |  | Cl Max: | 1.339 | at alpha= | 9.5 | deg
JavaFoil+Calcfoil stall+Eppler ext transition |  |  |  | L/D Max: | 91.491 | at alpha= | 6.5 | deg
Re: | 12000000 |  |  | Cd Min: | 0.0099 | at alpha= | -1.5 | deg
Mach: | 0.25 |  |  | Cl=0 at alpha= | -3.6066 | deg
|  |  |  | @ Cl=0.1, Cd= | 0.0099507
|  |  |  | @ Cl=0.4, Cd= | 0.010025
|  |  |  | @ Cl=0.6, Cd= | 0.010321
alpha (deg) | Cl | Cd | Cm | Cl/Cd
-14 | -0.169 | 0.09256 | -0.049 | -1.825
-13.5 | -0.225 | 0.08605 | -0.05 | -2.615
-13 | -0.272 | 0.07939 | -0.052 | -3.432
-12.5 | -0.315 | 0.07242 | -0.055 | -4.346
-12 | -0.35 | 0.06872 | -0.055 | -5.091
-11.5 | -0.382 | 0.06125 | -0.059 | -6.237
-11 | -0.414 | 0.04828 | -0.065 | -8.58
-10.5 | -0.45 | 0.03107 | -0.073 | -14.47
-10 | -0.482 | 0.01828 | -0.08 | -26.37
-9.5 | -0.499 | 0.01349 | -0.084 | -36.973
-9 | -0.501 | 0.01278 | -0.086 | -39.208
-8.5 | -0.481 | 0.01222 | -0.087 | -39.397
-8 | -0.454 | 0.01176 | -0.087 | -38.571
-7.5 | -0.418 | 0.01141 | -0.087 | -36.676
-7 | -0.377 | 0.01115 | -0.088 | -33.787
-6.5 | -0.33 | 0.01097 | -0.088 | -30.064
-6 | -0.279 | 0.01077 | -0.088 | -25.866
-5.5 | -0.224 | 0.01064 | -0.088 | -21.041
-5 | -0.167 | 0.01051 | -0.089 | -15.862
-4.5 | -0.108 | 0.01032 | -0.089 | -10.444
-4 | -0.048 | 0.01016 | -0.089 | -4.686
-3.5 | 0.013 | 0.01 | -0.089 | 1.317
-3 | 0.074 | 0.00998 | -0.09 | 7.449
-2.5 | 0.136 | 0.00991 | -0.09 | 13.692
-2 | 0.197 | 0.00991 | -0.09 | 19.895
-1.5 | 0.258 | 0.0099 | -0.09 | 26.09
-1 | 0.32 | 0.00995 | -0.091 | 32.104
-0.5 | 0.381 | 0.01 | -0.091 | 38.087
0 | 0.442 | 0.01008 | -0.091 | 43.845
0.5 | 0.503 | 0.01016 | -0.091 | 49.516
1 | 0.564 | 0.01025 | -0.092 | 55.006
1.5 | 0.625 | 0.01037 | -0.092 | 60.218
2 | 0.685 | 0.01053 | -0.092 | 65.11
2.5 | 0.746 | 0.01067 | -0.092 | 69.867
3 | 0.806 | 0.01087 | -0.092 | 74.124
3.5 | 0.865 | 0.01107 | -0.093 | 78.194
4 | 0.924 | 0.0113 | -0.093 | 81.812
4.5 | 0.983 | 0.0116 | -0.093 | 84.726
5 | 1.04 | 0.01189 | -0.093 | 87.413
5.5 | 1.095 | 0.01221 | -0.093 | 89.682
6 | 1.147 | 0.01264 | -0.093 | 90.752
6.5 | 1.196 | 0.01307 | -0.094 | 91.491
7 | 1.24 | 0.01367 | -0.094 | 90.721
7.5 | 1.276 | 0.01417 | -0.094 | 90.061
8 | 1.306 | 0.0148 | -0.094 | 88.232
8.5 | 1.326 | 0.01546 | -0.094 | 85.817
9 | 1.338 | 0.01613 | -0.094 | 82.972
9.5 | 1.339 | 0.01689 | -0.094 | 79.296
10 | 1.329 | 0.01785 | -0.095 | 74.431
10.5 | 1.307 | 0.0189 | -0.095 | 69.143
11 | 1.261 | 0.01651 | -0.094 | 76.37
11.5 | 1.206 | 0.02067 | -0.093 | 58.336
12 | 1.133 | 0.02335 | -0.092 | 48.503
12.5 | 1.049 | 0.02679 | -0.09 | 39.143
13 | 0.945 | 0.0351 | -0.087 | 26.91
13.5 | 0.837 | 0.04546 | -0.083 | 18.418
14 | 0.722 | 0.06052 | -0.079 | 11.936
14.5 | 0.615 | 0.07345 | -0.075 | 8.367

## 118. Re 12M Mach 0.25 (2)
BIGFOIL.COM POLAR EXPORT
EM J18 2510 26 51
EM J18 2510 26 51 |  |  |  | Cl Max: | 2.0038 | at alpha= | 15.5 | deg
XFOIL ncrit=9 |  |  |  | L/D Max: | 150.402 | at alpha= | 5.5 | deg
Re: | 12000000 |  |  | Cd Min: | 0.17284 | at alpha= | -17 | deg
Mach: | 0.25 |  |  | Cl=0 at alpha= | -3.3884 | deg
|  |  |  | @ Cl=0.1, Cd= | 0.0052201
|  |  |  | @ Cl=0.4, Cd= | 0.0052549
|  |  |  | @ Cl=0.6, Cd= | 0.0055172
alpha (deg) | Cl | Cd | Cm | Cl/Cd
-17 | -0.765 | 0.17284 | 0.025 | -4.4261
-16.5 | -0.7856 | 0.1574 | 0.0167 | -4.9911
-16 | -0.8193 | 0.14035 | 0.0073 | -5.8375
-15.5 | -0.8868 | 0.1184 | -0.0056 | -7.4899
-15 | -0.9641 | 0.09693 | -0.0193 | -9.9464
-14.5 | -1.0336 | 0.07837 | -0.0316 | -13.1887
-14 | -1.0907 | 0.06189 | -0.0426 | -17.6232
-13.5 | -1.136 | 0.04444 | -0.0563 | -25.5626
-13 | -1.1495 | 0.02705 | -0.0821 | -42.4954
-12.5 | -1.1237 | 0.01921 | -0.0874 | -58.4956
-12 | -1.0698 | 0.01497 | -0.0896 | -71.4629
-11.5 | -1.0129 | 0.01276 | -0.0893 | -79.3809
-11 | -0.9534 | 0.01141 | -0.0886 | -83.5583
-10.5 | -0.892 | 0.01038 | -0.088 | -85.9345
-10 | -0.8295 | 0.00965 | -0.0877 | -85.9585
-9.5 | -0.7669 | 0.009 | -0.0874 | -85.2111
-9 | -0.704 | 0.0084 | -0.0872 | -83.8095
-8.5 | -0.6411 | 0.00793 | -0.0872 | -80.8449
-8 | -0.578 | 0.00731 | -0.0873 | -79.0698
-7.5 | -0.5148 | 0.00685 | -0.0875 | -75.1533
-7 | -0.4516 | 0.0065 | -0.0878 | -69.4769
-6.5 | -0.3887 | 0.00624 | -0.0881 | -62.2917
-6 | -0.3261 | 0.00606 | -0.0884 | -53.8119
-5.5 | -0.2634 | 0.00588 | -0.0888 | -44.7959
-5 | -0.2009 | 0.00574 | -0.0893 | -35
-4.5 | -0.1385 | 0.00561 | -0.0898 | -24.6881
-3.5 | -0.0139 | 0.00539 | -0.091 | -2.5788
-3 | 0.0484 | 0.00527 | -0.0917 | 9.1841
-2.5 | 0.1104 | 0.00521 | -0.0924 | 21.19
-2 | 0.1724 | 0.00515 | -0.093 | 33.4757
-1.5 | 0.234 | 0.00519 | -0.0936 | 45.0867
-1 | 0.2957 | 0.00517 | -0.0943 | 57.1954
-0.5 | 0.3571 | 0.00522 | -0.0949 | 68.41
0 | 0.4185 | 0.00527 | -0.0954 | 79.4118
0.5 | 0.4798 | 0.00533 | -0.096 | 90.0188
1 | 0.5408 | 0.00543 | -0.0965 | 99.5948
1.5 | 0.6019 | 0.00552 | -0.097 | 109.0399
2 | 0.6628 | 0.00565 | -0.0974 | 117.3097
2.5 | 0.7237 | 0.00576 | -0.0978 | 125.6424
3 | 0.7842 | 0.00595 | -0.0981 | 131.7983
3.5 | 0.8448 | 0.0061 | -0.0984 | 138.4918
4 | 0.9049 | 0.00636 | -0.0986 | 142.2799
4.5 | 0.9651 | 0.00659 | -0.0987 | 146.4492
5 | 1.0247 | 0.00691 | -0.0987 | 148.2923
5.5 | 1.0844 | 0.00721 | -0.0986 | 150.4022
6 | 1.1432 | 0.00764 | -0.0984 | 149.6335
6.5 | 1.2023 | 0.00801 | -0.0981 | 150.0999
7 | 1.2606 | 0.00849 | -0.0977 | 148.4806
7.5 | 1.3189 | 0.00894 | -0.0971 | 147.528
8.5 | 1.4301 | 0.00986 | -0.0946 | 145.0406
9 | 1.4867 | 0.0105 | -0.0936 | 141.5905
9.5 | 1.5431 | 0.01114 | -0.0924 | 138.5189
10 | 1.5985 | 0.01188 | -0.091 | 134.5539
10.5 | 1.6538 | 0.01258 | -0.0895 | 131.4626
11 | 1.7073 | 0.01343 | -0.0876 | 127.1258
11.5 | 1.7594 | 0.01437 | -0.0855 | 122.4356
12 | 1.8108 | 0.01529 | -0.0832 | 118.4303
12.5 | 1.8595 | 0.01637 | -0.0804 | 113.5919
13 | 1.9046 | 0.01764 | -0.0771 | 107.9705
13.5 | 1.9444 | 0.01913 | -0.073 | 101.6414
14 | 1.9743 | 0.02092 | -0.0676 | 94.3738
14.5 | 1.989 | 0.02277 | -0.06 | 87.3518
15 | 1.9992 | 0.02535 | -0.0533 | 78.8639
15.5 | 2.0038 | 0.02892 | -0.0477 | 69.2877
16 | 2.0003 | 0.03386 | -0.0436 | 59.0756
16.5 | 1.9878 | 0.04059 | -0.0417 | 48.9727
17 | 1.9628 | 0.04978 | -0.0423 | 39.4295
17.5 | 1.9259 | 0.06154 | -0.0457 | 31.2951
18 | 1.8746 | 0.07612 | -0.0514 | 24.6269
18.5 | 1.8127 | 0.09275 | -0.0587 | 19.5439
19 | 1.7424 | 0.1111 | -0.0674 | 15.6832
19.5 | 1.6702 | 0.13046 | -0.0777 | 12.8024
20 | 1.6002 | 0.1506 | -0.0897 | 10.6255

## 119. Re 12M Mach 0.50 (1)
BIGFOIL.COM POLAR EXPORT
EM J18 2510 26 51
EM J18 2510 26 51 |  |  |  | Cl Max: | 1.302 | at alpha= | 7 | deg
JavaFoil+Calcfoil stall+Eppler ext transition |  |  |  | L/D Max: | 88.094 | at alpha= | 5.5 | deg
Re: | 12000000 |  |  | Cd Min: | 0.01021 | at alpha= | -2 | deg
Mach: | 0.5 |  |  | Cl=0 at alpha= | -3.6103 | deg
|  |  |  | @ Cl=0.1, Cd= | 0.01029
|  |  |  | @ Cl=0.4, Cd= | 0.010334
|  |  |  | @ Cl=0.6, Cd= | 0.010638
alpha (deg) | Cl | Cd | Cm | Cl/Cd
-20 | -0.9 | 0.15604 | -0.056 | -5.771
-19.5 | -0.874 | 0.15015 | -0.056 | -5.818
-19 | -0.845 | 0.14577 | -0.055 | -5.799
-18.5 | -0.817 | 0.13776 | -0.055 | -5.933
-18 | -0.789 | 0.13409 | -0.054 | -5.883
-17.5 | -0.761 | 0.12866 | -0.053 | -5.913
-17 | -0.737 | 0.12471 | -0.055 | -5.912
-16.5 | -0.71 | 0.11818 | -0.055 | -6.006
-16 | -0.681 | 0.11422 | -0.054 | -5.961
-15.5 | -0.652 | 0.11024 | -0.052 | -5.919
-15 | -0.626 | 0.10327 | -0.053 | -6.06
-14.5 | -0.599 | 0.10437 | -0.053 | -5.741
-14 | -0.572 | 0.09735 | -0.053 | -5.874
-13.5 | -0.549 | 0.08501 | -0.059 | -6.463
-13 | -0.529 | 0.0726 | -0.064 | -7.286
-12.5 | -0.488 | 0.09075 | -0.05 | -5.376
-12 | -0.464 | 0.07825 | -0.056 | -5.93
-11.5 | -0.445 | 0.06346 | -0.065 | -7.017
-11 | -0.436 | 0.04261 | -0.077 | -10.225
-10.5 | -0.385 | 0.0631 | -0.061 | -6.095
-10 | -0.38 | 0.03702 | -0.079 | -10.257
-9.5 | -0.328 | 0.05839 | -0.06 | -5.62
-9 | -0.326 | 0.02928 | -0.082 | -11.15
-8.5 | -0.286 | 0.03784 | -0.076 | -7.549
-8 | -0.281 | 0.01733 | -0.09 | -16.211
-7.5 | -0.256 | 0.01383 | -0.094 | -18.539
-7 | -0.231 | 0.01257 | -0.098 | -18.385
-6.5 | -0.283 | 0.01227 | -0.098 | -23.079
-6 | -0.283 | 0.01174 | -0.099 | -24.145
-5.5 | -0.239 | 0.01135 | -0.099 | -21.102
-5 | -0.182 | 0.01106 | -0.099 | -16.495
-4.5 | -0.119 | 0.01088 | -0.099 | -10.959
-4 | -0.053 | 0.0106 | -0.1 | -4.994
-3.5 | 0.015 | 0.01041 | -0.1 | 1.41
-3 | 0.083 | 0.0103 | -0.1 | 8.06
-2.5 | 0.152 | 0.01026 | -0.101 | 14.776
-2 | 0.22 | 0.01021 | -0.101 | 21.562
-1.5 | 0.289 | 0.01026 | -0.101 | 28.135
-1 | 0.357 | 0.01029 | -0.101 | 34.692
-0.5 | 0.425 | 0.01036 | -0.102 | 41.056
0 | 0.494 | 0.01042 | -0.102 | 47.397
0.5 | 0.562 | 0.01056 | -0.102 | 53.211
1 | 0.63 | 0.0107 | -0.102 | 58.899
1.5 | 0.698 | 0.01087 | -0.103 | 64.188
2 | 0.765 | 0.01107 | -0.103 | 69.138
2.5 | 0.832 | 0.01131 | -0.103 | 73.597
3 | 0.899 | 0.01157 | -0.103 | 77.658
3.5 | 0.964 | 0.01186 | -0.103 | 81.349
4 | 1.029 | 0.01223 | -0.104 | 84.126
4.5 | 1.093 | 0.01268 | -0.104 | 86.154
5 | 1.153 | 0.01311 | -0.104 | 87.97
5.5 | 1.209 | 0.01373 | -0.104 | 88.094
6 | 1.257 | 0.01443 | -0.104 | 87.144
6.5 | 1.292 | 0.01538 | -0.105 | 84.032
7 | 1.302 | 0.01655 | -0.105 | 78.657
7.5 | 1.251 | 0.01805 | -0.105 | 69.3
8 | 0.779 | 0.01815 | -0.104 | 42.919
8.5 | 0.806 | 0.02125 | -0.104 | 37.909
9 | 0.822 | 0.02432 | -0.102 | 33.805
9.5 | 0.836 | 0.02805 | -0.099 | 29.808
10 | 0.869 | 0.02824 | -0.099 | 30.779
10.5 | 0.9 | 0.02862 | -0.1 | 31.459
11 | 0.851 | 0.05569 | -0.085 | 15.29
11.5 | 0.916 | 0.04219 | -0.093 | 21.721
12 | 0.884 | 0.07218 | -0.078 | 12.242

## 120. Re 12M Mach 0.50 (2)
BIGFOIL.COM POLAR EXPORT
EM J18 2510 26 51
EM J18 2510 26 51 |  |  |  | Cl Max: | 1.5498 | at alpha= | 7.5 | deg
XFOIL ncrit=9 |  |  |  | L/D Max: | 156.712 | at alpha= | 5.5 | deg
Re: | 12000000 |  |  | Cd Min: | 0.28178 | at alpha= | -20 | deg
Mach: | 0.5 |  |  | Cl=0 at alpha= | -3.3267 | deg
|  |  |  | @ Cl=0.1, Cd= | 0.0053549
|  |  |  | @ Cl=0.4, Cd= | 0.0053563
|  |  |  | @ Cl=0.6, Cd= | 0.0055829
alpha (deg) | Cl | Cd | Cm | Cl/Cd
-20 | -0.832 | 0.28178 | 0.0768 | -2.9527
-19.5 | -0.8088 | 0.27306 | 0.0714 | -2.962
-19 | -0.7863 | 0.26411 | 0.066 | -2.9772
-18.5 | -0.7636 | 0.25528 | 0.0607 | -2.9912
-18 | -0.741 | 0.24643 | 0.0555 | -3.0069
-17.5 | -0.7189 | 0.23733 | 0.0504 | -3.0291
-17 | -0.6975 | 0.22802 | 0.0453 | -3.0589
-16.5 | -0.6776 | 0.21808 | 0.0403 | -3.1071
-16 | -0.657 | 0.20931 | 0.0355 | -3.1389
-15.5 | -0.6351 | 0.20159 | 0.0311 | -3.1505
-15 | -0.6139 | 0.19372 | 0.0268 | -3.169
-14.5 | -0.5942 | 0.18546 | 0.0226 | -3.2039
-14 | -0.5763 | 0.17683 | 0.0184 | -3.2591
-13.5 | -0.5599 | 0.16779 | 0.0142 | -3.3369
-13 | -0.5462 | 0.15836 | 0.01 | -3.4491
-12.5 | -0.5354 | 0.14867 | 0.0058 | -3.6013
-12 | -0.5304 | 0.13786 | 0.0012 | -3.8474
-11.5 | -0.5298 | 0.12674 | -0.0037 | -4.1802
-11 | -0.5307 | 0.11604 | -0.0086 | -4.5734
-10.5 | -0.5321 | 0.10574 | -0.0137 | -5.0322
-10 | -0.536 | 0.09534 | -0.0192 | -5.622
-9.5 | -0.5481 | 0.08361 | -0.0269 | -6.5554
-9 | -0.5589 | 0.07389 | -0.0322 | -7.5639
-8.5 | -0.5694 | 0.06387 | -0.0391 | -8.915
-8 | -0.5805 | 0.0532 | -0.0482 | -10.9117
-7.5 | -0.5743 | 0.0358 | -0.0719 | -16.0419
-7 | -0.5518 | 0.01983 | -0.0952 | -27.8265
-6.5 | -0.4889 | 0.00947 | -0.103 | -51.6262
-6 | -0.4057 | 0.00709 | -0.1033 | -57.2214
-5.5 | -0.3259 | 0.00642 | -0.1027 | -50.7632
-5 | -0.2489 | 0.00612 | -0.1022 | -40.6699
-4.5 | -0.1734 | 0.00592 | -0.102 | -29.2905
-4 | -0.0989 | 0.00572 | -0.102 | -17.2902
-3.5 | -0.0253 | 0.00556 | -0.1023 | -4.5504
-3 | 0.0477 | 0.00542 | -0.1027 | 8.8007
-2.5 | 0.12 | 0.00533 | -0.1033 | 22.5141
-2 | 0.1918 | 0.00527 | -0.1038 | 36.3947
-1.5 | 0.2629 | 0.00529 | -0.1044 | 49.6975
-1 | 0.3338 | 0.0053 | -0.105 | 62.9811
0 | 0.475 | 0.00542 | -0.1061 | 87.6384
0.5 | 0.5456 | 0.00549 | -0.1067 | 99.3807
1 | 0.6159 | 0.00561 | -0.107 | 109.7861
1.5 | 0.6865 | 0.00574 | -0.1074 | 119.5993
2 | 0.7571 | 0.0059 | -0.1076 | 128.322
2.5 | 0.8282 | 0.00606 | -0.1077 | 136.6667
3 | 0.8992 | 0.00628 | -0.1075 | 143.1847
3.5 | 0.9706 | 0.00652 | -0.1072 | 148.865
4 | 1.042 | 0.00684 | -0.1066 | 152.3392
4.5 | 1.1139 | 0.00717 | -0.1058 | 155.3556
5 | 1.1858 | 0.00759 | -0.1047 | 156.2319
5.5 | 1.2584 | 0.00803 | -0.1032 | 156.7123
6 | 1.3307 | 0.00861 | -0.1013 | 154.5528
6.5 | 1.4031 | 0.00927 | -0.0989 | 151.3592
7 | 1.4761 | 0.00997 | -0.096 | 148.0542
7.5 | 1.5498 | 0.01069 | -0.0926 | 144.9766

## 121. Re 14M Mach 0.00 (1)
BIGFOIL.COM POLAR EXPORT
EM J18 2510 26 51
EM J18 2510 26 51 |  |  |  | Cl Max: | 1.375 | at alpha= | 10.5 | deg
JavaFoil+Calcfoil stall+Eppler ext transition |  |  |  | L/D Max: | 93.188 | at alpha= | 7.5 | deg
Re: | 14000000 |  |  | Cd Min: | 0.00977 | at alpha= | -2 | deg
Mach: | 0 |  |  | Cl=0 at alpha= | -3.6102 | deg
|  |  |  | @ Cl=0.1, Cd= | 0.0098358
|  |  |  | @ Cl=0.4, Cd= | 0.009911
|  |  |  | @ Cl=0.6, Cd= | 0.010202
alpha (deg) | Cl | Cd | Cm | Cl/Cd
-15.5 | -0.442 | 0.09282 | -0.053 | -4.766
-15 | -0.458 | 0.08636 | -0.054 | -5.302
-14.5 | -0.473 | 0.08001 | -0.055 | -5.908
-14 | -0.489 | 0.07122 | -0.058 | -6.861
-13.5 | -0.504 | 0.06176 | -0.061 | -8.166
-13 | -0.52 | 0.05146 | -0.064 | -10.113
-12.5 | -0.531 | 0.04508 | -0.066 | -11.777
-12 | -0.549 | 0.03257 | -0.071 | -16.864
-11.5 | -0.564 | 0.02341 | -0.075 | -24.078
-11 | -0.574 | 0.01708 | -0.078 | -33.618
-10.5 | -0.578 | 0.0136 | -0.081 | -42.513
-10 | -0.577 | 0.01282 | -0.083 | -44.981
-9.5 | -0.555 | 0.0123 | -0.083 | -45.148
-9 | -0.528 | 0.01177 | -0.084 | -44.907
-8.5 | -0.497 | 0.01148 | -0.084 | -43.243
-8 | -0.46 | 0.01126 | -0.084 | -40.819
-7.5 | -0.418 | 0.01097 | -0.085 | -38.126
-7 | -0.373 | 0.01084 | -0.085 | -34.401
-6.5 | -0.324 | 0.01067 | -0.085 | -30.374
-6 | -0.272 | 0.01051 | -0.085 | -25.912
-5.5 | -0.218 | 0.01042 | -0.086 | -20.935
-5 | -0.162 | 0.01034 | -0.086 | -15.675
-4.5 | -0.105 | 0.01015 | -0.086 | -10.306
-4 | -0.046 | 0.01 | -0.086 | -4.615
-3.5 | 0.013 | 0.00991 | -0.087 | 1.287
-3 | 0.072 | 0.00985 | -0.087 | 7.312
-2.5 | 0.131 | 0.00982 | -0.087 | 13.381
-2 | 0.191 | 0.00977 | -0.087 | 19.523
-1.5 | 0.25 | 0.00981 | -0.088 | 25.497
-1 | 0.309 | 0.00985 | -0.088 | 31.432
-0.5 | 0.369 | 0.00989 | -0.088 | 37.274
0 | 0.428 | 0.00993 | -0.088 | 43.115
0.5 | 0.487 | 0.01003 | -0.088 | 48.598
1 | 0.546 | 0.01011 | -0.089 | 54.051
1.5 | 0.605 | 0.01021 | -0.089 | 59.279
2 | 0.664 | 0.01034 | -0.089 | 64.215
2.5 | 0.722 | 0.01047 | -0.089 | 68.957
3 | 0.78 | 0.01063 | -0.089 | 73.399
3.5 | 0.838 | 0.01081 | -0.09 | 77.563
4 | 0.896 | 0.01102 | -0.09 | 81.276
4.5 | 0.952 | 0.01127 | -0.09 | 84.525
5 | 1.008 | 0.01154 | -0.09 | 87.381
5.5 | 1.063 | 0.01182 | -0.09 | 89.934
6 | 1.115 | 0.01214 | -0.09 | 91.804
6.5 | 1.164 | 0.01251 | -0.091 | 93.006
7 | 1.209 | 0.01299 | -0.091 | 93.086
7.5 | 1.25 | 0.01341 | -0.091 | 93.188
8 | 1.285 | 0.01392 | -0.091 | 92.312
8.5 | 1.316 | 0.01443 | -0.091 | 91.182
9 | 1.34 | 0.01492 | -0.091 | 89.791
9.5 | 1.358 | 0.01548 | -0.091 | 87.721
10 | 1.37 | 0.0161 | -0.092 | 85.111
10.5 | 1.375 | 0.01674 | -0.092 | 82.127
11 | 1.373 | 0.01742 | -0.092 | 78.855
11.5 | 1.365 | 0.01833 | -0.092 | 74.477
12 | 1.342 | 0.01686 | -0.091 | 79.575
12.5 | 1.315 | 0.0197 | -0.091 | 66.721
13 | 1.281 | 0.0211 | -0.09 | 60.729
13.5 | 1.238 | 0.02314 | -0.089 | 53.527
14 | 1.187 | 0.02602 | -0.088 | 45.611
14.5 | 1.131 | 0.03012 | -0.087 | 37.546
15 | 1.071 | 0.03614 | -0.085 | 29.625
15.5 | 1.005 | 0.04628 | -0.082 | 21.715

## 122. Re 14M Mach 0.00 (2)
BIGFOIL.COM POLAR EXPORT
EM J18 2510 26 51
EM J18 2510 26 51 |  |  |  | Cl Max: | 2.111 | at alpha= | 19 | deg
XFOIL ncrit=9 |  |  |  | L/D Max: | 151.151 | at alpha= | 7 | deg
Re: | 14000000 |  |  | Cd Min: | 0.20552 | at alpha= | -20 | deg
Mach: | 0 |  |  | Cl=0 at alpha= | -3.4052 | deg
|  |  |  | @ Cl=0.1, Cd= | 0.0051705
|  |  |  | @ Cl=0.4, Cd= | 0.0052168
|  |  |  | @ Cl=0.6, Cd= | 0.0054875
alpha (deg) | Cl | Cd | Cm | Cl/Cd
-20 | -0.843 | 0.20552 | 0.047 | -4.1018
-18.5 | -1.523 | 0.04413 | -0.0538 | -34.5117
-18 | -1.5571 | 0.03001 | -0.0682 | -51.886
-17.5 | -1.5443 | 0.02474 | -0.0736 | -62.4212
-17 | -1.5095 | 0.02214 | -0.0746 | -68.1798
-16.5 | -1.4685 | 0.02006 | -0.0752 | -73.2054
-16 | -1.4234 | 0.01832 | -0.0757 | -77.6965
-15 | -1.3296 | 0.01433 | -0.077 | -92.7844
-14.5 | -1.2769 | 0.01332 | -0.0774 | -95.8634
-14 | -1.223 | 0.0125 | -0.0779 | -97.84
-13.5 | -1.1681 | 0.01177 | -0.0784 | -99.2438
-13 | -1.1111 | 0.0111 | -0.0792 | -100.0991
-12.5 | -1.0538 | 0.01049 | -0.0799 | -100.4576
-12 | -0.9994 | 0.00995 | -0.08 | -100.4422
-11.5 | -0.9451 | 0.00945 | -0.0799 | -100.0106
-11 | -0.8891 | 0.009 | -0.0801 | -98.7889
-10.5 | -0.8325 | 0.00853 | -0.0804 | -97.5967
-10 | -0.7757 | 0.00814 | -0.0807 | -95.2948
-9.5 | -0.7183 | 0.00775 | -0.0811 | -92.6839
-9 | -0.6604 | 0.00737 | -0.0816 | -89.6065
-8.5 | -0.6023 | 0.00706 | -0.082 | -85.3116
-8 | -0.5438 | 0.00672 | -0.0826 | -80.9226
-7.5 | -0.485 | 0.00642 | -0.0832 | -75.5452
-7 | -0.4259 | 0.00616 | -0.0838 | -69.1396
-6.5 | -0.367 | 0.006 | -0.0844 | -61.1667
-6 | -0.3079 | 0.00587 | -0.0849 | -52.4532
-5.5 | -0.2487 | 0.00574 | -0.0855 | -43.3275
-5 | -0.1894 | 0.0056 | -0.0862 | -33.8214
-4.5 | -0.1301 | 0.00552 | -0.0868 | -23.5688
-4 | -0.0706 | 0.0054 | -0.0875 | -13.0741
-3.5 | -0.0113 | 0.00533 | -0.0881 | -2.1201
-3 | 0.0483 | 0.00524 | -0.0888 | 9.2176
-2.5 | 0.1078 | 0.00516 | -0.0895 | 20.8915
-2 | 0.1672 | 0.00513 | -0.0902 | 32.5926
-1.5 | 0.2265 | 0.00513 | -0.0908 | 44.152
-1 | 0.2858 | 0.00513 | -0.0914 | 55.7115
-0.5 | 0.3448 | 0.00517 | -0.092 | 66.6925
0 | 0.4038 | 0.00522 | -0.0926 | 77.3563
0.5 | 0.4626 | 0.00528 | -0.0931 | 87.6136
1 | 0.5213 | 0.00536 | -0.0936 | 97.2575
1.5 | 0.5799 | 0.00546 | -0.0942 | 106.2088
2 | 0.6384 | 0.00554 | -0.0946 | 115.2347
2.5 | 0.6967 | 0.00566 | -0.0951 | 123.0919
3 | 0.7547 | 0.00581 | -0.0955 | 129.8967
3.5 | 0.8125 | 0.00597 | -0.0959 | 136.0972
4 | 0.8701 | 0.00616 | -0.0962 | 141.25
4.5 | 0.9272 | 0.00641 | -0.0965 | 144.649
5 | 0.9841 | 0.00666 | -0.0967 | 147.7628
5.5 | 1.0407 | 0.00693 | -0.0969 | 150.1732
6 | 1.0965 | 0.00731 | -0.097 | 150
6.5 | 1.1524 | 0.00763 | -0.0971 | 151.0354
7 | 1.2077 | 0.00799 | -0.0971 | 151.1514
7.5 | 1.2624 | 0.00842 | -0.097 | 149.9287
8 | 1.3169 | 0.00878 | -0.0969 | 149.9886
9 | 1.4207 | 0.00959 | -0.0956 | 148.1439
9.5 | 1.4735 | 0.01009 | -0.0952 | 146.0357
10 | 1.5257 | 0.01062 | -0.0947 | 143.6629
10.5 | 1.5772 | 0.01119 | -0.0942 | 140.9473
11 | 1.6279 | 0.0118 | -0.0935 | 137.9576
11.5 | 1.6782 | 0.01237 | -0.0928 | 135.6669
12 | 1.727 | 0.01306 | -0.0919 | 132.2358
12.5 | 1.7744 | 0.01383 | -0.0908 | 128.3008
13 | 1.8212 | 0.01456 | -0.0896 | 125.0824
13.5 | 1.8669 | 0.01532 | -0.0883 | 121.8603
14 | 1.9107 | 0.01616 | -0.0867 | 118.2364
14.5 | 1.952 | 0.01711 | -0.0848 | 114.0853
15 | 1.9899 | 0.01821 | -0.0824 | 109.2751
15.5 | 2.0243 | 0.01941 | -0.0795 | 104.2916
16 | 2.0523 | 0.02071 | -0.0756 | 99.0971
16.5 | 2.0682 | 0.02206 | -0.0697 | 93.7534
17 | 2.0822 | 0.02378 | -0.0643 | 87.561
17.5 | 2.0944 | 0.02596 | -0.0597 | 80.678
18 | 2.1038 | 0.02869 | -0.0556 | 73.3287
18.5 | 2.1099 | 0.03206 | -0.0524 | 65.811
19 | 2.111 | 0.03634 | -0.05 | 58.0903
19.5 | 2.1065 | 0.04174 | -0.0486 | 50.4672
20 | 2.0942 | 0.04855 | -0.0485 | 43.1349

## 123. Re 14M Mach 0.10 (1)
BIGFOIL.COM POLAR EXPORT
EM J18 2510 26 51
EM J18 2510 26 51 |  |  |  | Cl Max: | 1.369 | at alpha= | 10.5 | deg
JavaFoil+Calcfoil stall+Eppler ext transition |  |  |  | L/D Max: | 93.022 | at alpha= | 6.5 | deg
Re: | 14000000 |  |  | Cd Min: | 0.00979 | at alpha= | -2 | deg
Mach: | 0.1 |  |  | Cl=0 at alpha= | -3.6102 | deg
|  |  |  | @ Cl=0.1, Cd= | 0.0098467
|  |  |  | @ Cl=0.4, Cd= | 0.0099246
|  |  |  | @ Cl=0.6, Cd= | 0.010204
alpha (deg) | Cl | Cd | Cm | Cl/Cd
-15 | -0.422 | 0.08964 | -0.053 | -4.703
-14.5 | -0.439 | 0.08338 | -0.054 | -5.266
-14 | -0.456 | 0.07607 | -0.056 | -5.999
-13.5 | -0.474 | 0.06711 | -0.059 | -7.064
-13 | -0.492 | 0.05729 | -0.062 | -8.583
-12.5 | -0.504 | 0.05104 | -0.064 | -9.884
-12 | -0.524 | 0.03822 | -0.069 | -13.705
-11.5 | -0.544 | 0.02626 | -0.074 | -20.701
-11 | -0.557 | 0.01894 | -0.077 | -29.419
-10.5 | -0.565 | 0.01443 | -0.08 | -39.162
-10 | -0.57 | 0.01302 | -0.084 | -43.807
-9.5 | -0.551 | 0.01241 | -0.084 | -44.383
-9 | -0.526 | 0.01188 | -0.084 | -44.269
-8.5 | -0.495 | 0.01154 | -0.084 | -42.898
-8 | -0.459 | 0.01131 | -0.085 | -40.624
-7.5 | -0.419 | 0.01102 | -0.085 | -38.002
-7 | -0.374 | 0.01085 | -0.085 | -34.441
-6.5 | -0.325 | 0.01071 | -0.086 | -30.354
-6 | -0.273 | 0.01054 | -0.086 | -25.93
-5.5 | -0.219 | 0.01045 | -0.086 | -20.95
-5 | -0.163 | 0.01034 | -0.086 | -15.741
-4.5 | -0.105 | 0.01021 | -0.087 | -10.294
-4 | -0.046 | 0.01001 | -0.087 | -4.635
-3.5 | 0.013 | 0.00991 | -0.087 | 1.294
-3 | 0.072 | 0.00987 | -0.087 | 7.335
-2.5 | 0.132 | 0.00982 | -0.088 | 13.443
-2 | 0.192 | 0.00979 | -0.088 | 19.598
-1.5 | 0.251 | 0.00983 | -0.088 | 25.585
-1 | 0.311 | 0.00984 | -0.088 | 31.6
-0.5 | 0.371 | 0.0099 | -0.088 | 37.436
0 | 0.43 | 0.00995 | -0.089 | 43.235
0.5 | 0.49 | 0.01003 | -0.089 | 48.843
1 | 0.549 | 0.0101 | -0.089 | 54.331
1.5 | 0.608 | 0.01022 | -0.089 | 59.499
2 | 0.667 | 0.01035 | -0.09 | 64.428
2.5 | 0.726 | 0.01048 | -0.09 | 69.255
3 | 0.784 | 0.01066 | -0.09 | 73.593
3.5 | 0.842 | 0.01085 | -0.09 | 77.624
4 | 0.9 | 0.01104 | -0.09 | 81.554
4.5 | 0.957 | 0.01132 | -0.09 | 84.538
5 | 1.013 | 0.01158 | -0.091 | 87.496
5.5 | 1.068 | 0.01186 | -0.091 | 90.036
6 | 1.12 | 0.0122 | -0.091 | 91.765
6.5 | 1.169 | 0.01257 | -0.091 | 93.022
7 | 1.214 | 0.01309 | -0.091 | 92.769
7.5 | 1.254 | 0.01351 | -0.091 | 92.844
8 | 1.289 | 0.01401 | -0.092 | 92.014
8.5 | 1.318 | 0.01453 | -0.092 | 90.738
9 | 1.341 | 0.01507 | -0.092 | 88.989
9.5 | 1.357 | 0.01563 | -0.092 | 86.842
10 | 1.366 | 0.01627 | -0.092 | 83.995
10.5 | 1.369 | 0.01696 | -0.092 | 80.702
11 | 1.363 | 0.01773 | -0.092 | 76.882
11.5 | 1.351 | 0.01868 | -0.092 | 72.345
12 | 1.321 | 0.01917 | -0.092 | 68.872
12.5 | 1.288 | 0.02026 | -0.091 | 63.556
13 | 1.248 | 0.02181 | -0.09 | 57.249
13.5 | 1.198 | 0.0243 | -0.089 | 49.307
14 | 1.139 | 0.02799 | -0.088 | 40.685
14.5 | 1.076 | 0.03313 | -0.086 | 32.47
15 | 1.005 | 0.04234 | -0.083 | 23.733
15.5 | 0.939 | 0.05268 | -0.081 | 17.818

## 124. Re 14M Mach 0.10 (2)
BIGFOIL.COM POLAR EXPORT
EM J18 2510 26 51
EM J18 2510 26 51 |  |  |  | Cl Max: | 2.0991 | at alpha= | 18.5 | deg
XFOIL ncrit=9 |  |  |  | L/D Max: | 151.252 | at alpha= | 6.5 | deg
Re: | 14000000 |  |  | Cd Min: | 0.21665 | at alpha= | -19 | deg
Mach: | 0.1 |  |  | Cl=0 at alpha= | -3.4032 | deg
|  |  |  | @ Cl=0.1, Cd= | 0.0051811
|  |  |  | @ Cl=0.4, Cd= | 0.0052159
|  |  |  | @ Cl=0.6, Cd= | 0.0054855
alpha (deg) | Cl | Cd | Cm | Cl/Cd
-19.5 | -0.7882 | 0.21638 | 0.0507 | -3.6427
-19 | -0.7577 | 0.21665 | 0.0493 | -3.4973
-18.5 | -0.7326 | 0.21458 | 0.0468 | -3.4141
-18 | -0.7141 | 0.20922 | 0.0433 | -3.4132
-17.5 | -0.6965 | 0.20338 | 0.0396 | -3.4246
-17 | -0.6784 | 0.19787 | 0.0362 | -3.4285
-16.5 | -0.6602 | 0.19251 | 0.033 | -3.4294
-16 | -0.6407 | 0.18795 | 0.03 | -3.4089
-14.5 | -1.2893 | 0.01527 | -0.0792 | -84.4335
-14 | -1.2384 | 0.01317 | -0.0799 | -94.0319
-13.5 | -1.1828 | 0.01224 | -0.0802 | -96.634
-13 | -1.1248 | 0.01146 | -0.0809 | -98.1501
-12.5 | -1.0665 | 0.01078 | -0.0815 | -98.9332
-12 | -1.0111 | 0.01019 | -0.0814 | -99.2247
-11.5 | -0.9558 | 0.00966 | -0.0812 | -98.9441
-11 | -0.8989 | 0.00917 | -0.0813 | -98.0262
-10.5 | -0.8414 | 0.00868 | -0.0815 | -96.9355
-10 | -0.7837 | 0.00827 | -0.0817 | -94.7642
-9.5 | -0.7255 | 0.00786 | -0.082 | -92.3028
-9 | -0.6669 | 0.00746 | -0.0824 | -89.3968
-8.5 | -0.6081 | 0.00714 | -0.0828 | -85.1681
-8 | -0.5489 | 0.00679 | -0.0833 | -80.8395
-7.5 | -0.4894 | 0.00647 | -0.0838 | -75.6414
-7 | -0.4298 | 0.0062 | -0.0844 | -69.3226
-6.5 | -0.3702 | 0.00602 | -0.0849 | -61.495
-6 | -0.3106 | 0.00589 | -0.0855 | -52.7334
-5.5 | -0.2509 | 0.00575 | -0.0861 | -43.6348
-5 | -0.1911 | 0.00562 | -0.0867 | -34.0036
-4.5 | -0.1313 | 0.00552 | -0.0873 | -23.7862
-4 | -0.0714 | 0.00541 | -0.088 | -13.1978
-3.5 | -0.0116 | 0.00534 | -0.0886 | -2.1723
-3 | 0.0483 | 0.00525 | -0.0893 | 9.2
-2.5 | 0.1083 | 0.00517 | -0.09 | 20.9478
-2 | 0.1681 | 0.00513 | -0.0906 | 32.768
-1.5 | 0.2277 | 0.00513 | -0.0912 | 44.386
-1 | 0.2873 | 0.00513 | -0.0919 | 56.0039
-0.5 | 0.3467 | 0.00518 | -0.0925 | 66.9305
0 | 0.4061 | 0.00522 | -0.093 | 77.7969
0.5 | 0.4652 | 0.00529 | -0.0935 | 87.9395
1 | 0.5244 | 0.00536 | -0.0941 | 97.8358
1.5 | 0.5833 | 0.00546 | -0.0946 | 106.8315
2 | 0.6422 | 0.00555 | -0.0951 | 115.7117
2.5 | 0.7008 | 0.00567 | -0.0955 | 123.5979
3 | 0.7592 | 0.00582 | -0.0959 | 130.4467
3.5 | 0.8175 | 0.00599 | -0.0963 | 136.4775
4 | 0.8755 | 0.00618 | -0.0966 | 141.6667
4.5 | 0.933 | 0.00643 | -0.0968 | 145.1011
5 | 0.9904 | 0.00668 | -0.0971 | 148.2635
5.5 | 1.0474 | 0.00696 | -0.0972 | 150.4885
6 | 1.1038 | 0.00734 | -0.0973 | 150.3815
6.5 | 1.1601 | 0.00767 | -0.0973 | 151.2516
7 | 1.2159 | 0.00806 | -0.0972 | 150.8561
7.5 | 1.2712 | 0.00848 | -0.0971 | 149.9057
8 | 1.3262 | 0.00885 | -0.0969 | 149.8531
9 | 1.4311 | 0.00969 | -0.0954 | 147.6883
9.5 | 1.4844 | 0.01022 | -0.0949 | 145.2446
10 | 1.5373 | 0.01075 | -0.0943 | 143.0047
10.5 | 1.5891 | 0.01137 | -0.0936 | 139.7625
11 | 1.6407 | 0.01196 | -0.0929 | 137.1823
11.5 | 1.6913 | 0.01259 | -0.092 | 134.3368
12 | 1.7403 | 0.01335 | -0.0908 | 130.3596
12.5 | 1.7884 | 0.01413 | -0.0895 | 126.5676
13 | 1.8359 | 0.01487 | -0.0882 | 123.4633
13.5 | 1.8815 | 0.01571 | -0.0866 | 119.7645
14 | 1.9246 | 0.01668 | -0.0846 | 115.3837
14.5 | 1.9645 | 0.01779 | -0.0822 | 110.4272
15 | 2.0012 | 0.01899 | -0.0793 | 105.3818
15.5 | 2.0336 | 0.02028 | -0.0758 | 100.2761
16 | 2.0549 | 0.02158 | -0.0704 | 95.2224
16.5 | 2.068 | 0.02325 | -0.0643 | 88.9462
17 | 2.0812 | 0.02535 | -0.0593 | 82.0986
17.5 | 2.0913 | 0.02804 | -0.0549 | 74.5827
18 | 2.0973 | 0.03144 | -0.0513 | 66.708
18.5 | 2.0991 | 0.03571 | -0.0486 | 58.7819
19 | 2.0943 | 0.04121 | -0.0471 | 50.8202
19.5 | 2.0809 | 0.04827 | -0.047 | 43.1096
20 | 2.058 | 0.05731 | -0.0484 | 35.91

## 125. Re 14M Mach 0.25 (1)
BIGFOIL.COM POLAR EXPORT
EM J18 2510 26 51
EM J18 2510 26 51 |  |  |  | Cl Max: | 1.339 | at alpha= | 9.5 | deg
JavaFoil+Calcfoil stall+Eppler ext transition |  |  |  | L/D Max: | 92.436 | at alpha= | 6.5 | deg
Re: | 14000000 |  |  | Cd Min: | 0.00985 | at alpha= | -2 | deg
Mach: | 0.25 |  |  | Cl=0 at alpha= | -3.6066 | deg
|  |  |  | @ Cl=0.1, Cd= | 0.0099248
|  |  |  | @ Cl=0.4, Cd= | 0.0099887
|  |  |  | @ Cl=0.6, Cd= | 0.010277
alpha (deg) | Cl | Cd | Cm | Cl/Cd
-14.5 | -0.063 | 0.09661 | -0.049 | -0.657
-14 | -0.169 | 0.09143 | -0.049 | -1.85
-13.5 | -0.225 | 0.0852 | -0.051 | -2.644
-13 | -0.273 | 0.07843 | -0.053 | -3.479
-12.5 | -0.315 | 0.07135 | -0.056 | -4.419
-12 | -0.351 | 0.06718 | -0.056 | -5.223
-11.5 | -0.385 | 0.05795 | -0.061 | -6.638
-11 | -0.419 | 0.04359 | -0.067 | -9.619
-10.5 | -0.457 | 0.02678 | -0.075 | -17.056
-10 | -0.484 | 0.01741 | -0.081 | -27.823
-9.5 | -0.501 | 0.01284 | -0.084 | -38.976
-9 | -0.501 | 0.0126 | -0.086 | -39.758
-8.5 | -0.481 | 0.01209 | -0.087 | -39.826
-8 | -0.454 | 0.01167 | -0.087 | -38.861
-7.5 | -0.418 | 0.0113 | -0.087 | -37.033
-7 | -0.377 | 0.01107 | -0.088 | -34.026
-6.5 | -0.33 | 0.01088 | -0.088 | -30.308
-6 | -0.279 | 0.01069 | -0.088 | -26.049
-5.5 | -0.224 | 0.01055 | -0.088 | -21.229
-5 | -0.167 | 0.01046 | -0.089 | -15.938
-4.5 | -0.108 | 0.01029 | -0.089 | -10.471
-4 | -0.048 | 0.01012 | -0.089 | -4.705
-3.5 | 0.013 | 0.00999 | -0.089 | 1.319
-3 | 0.074 | 0.00995 | -0.09 | 7.476
-2.5 | 0.136 | 0.00989 | -0.09 | 13.718
-2 | 0.197 | 0.00985 | -0.09 | 19.998
-1.5 | 0.258 | 0.0099 | -0.09 | 26.108
-1 | 0.32 | 0.00992 | -0.091 | 32.206
-0.5 | 0.381 | 0.00997 | -0.091 | 38.177
0 | 0.442 | 0.01003 | -0.091 | 44.079
0.5 | 0.503 | 0.01011 | -0.091 | 49.744
1 | 0.564 | 0.0102 | -0.092 | 55.271
1.5 | 0.625 | 0.01033 | -0.092 | 60.464
2 | 0.685 | 0.01046 | -0.092 | 65.486
2.5 | 0.746 | 0.0106 | -0.092 | 70.339
3 | 0.806 | 0.01081 | -0.092 | 74.507
3.5 | 0.865 | 0.01099 | -0.093 | 78.701
4 | 0.924 | 0.01123 | -0.093 | 82.296
4.5 | 0.983 | 0.01152 | -0.093 | 85.3
5 | 1.04 | 0.01179 | -0.093 | 88.192
5.5 | 1.095 | 0.01213 | -0.093 | 90.286
6 | 1.147 | 0.01252 | -0.093 | 91.631
6.5 | 1.196 | 0.01294 | -0.094 | 92.436
7 | 1.24 | 0.01348 | -0.094 | 91.951
7.5 | 1.276 | 0.014 | -0.094 | 91.184
8 | 1.306 | 0.0146 | -0.094 | 89.445
8.5 | 1.326 | 0.01521 | -0.094 | 87.237
9 | 1.338 | 0.01588 | -0.094 | 84.252
9.5 | 1.339 | 0.01661 | -0.094 | 80.645
10 | 1.329 | 0.01753 | -0.095 | 75.785
10.5 | 1.307 | 0.01845 | -0.095 | 70.814
11 | 1.263 | 0.01715 | -0.094 | 73.666
11.5 | 1.208 | 0.02038 | -0.094 | 59.3
12 | 1.137 | 0.02246 | -0.092 | 50.609
12.5 | 1.055 | 0.02542 | -0.091 | 41.493
13 | 0.952 | 0.03261 | -0.088 | 29.182
13.5 | 0.844 | 0.04198 | -0.085 | 20.115
14 | 0.723 | 0.05953 | -0.079 | 12.15
14.5 | 0.614 | 0.0738 | -0.075 | 8.318

## 126. Re 14M Mach 0.25 (2)
BIGFOIL.COM POLAR EXPORT
EM J18 2510 26 51
EM J18 2510 26 51 |  |  |  | Cl Max: | 2.0281 | at alpha= | 15.5 | deg
XFOIL ncrit=9 |  |  |  | L/D Max: | 152.37 | at alpha= | 6 | deg
Re: | 14000000 |  |  | Cd Min: | 0.25736 | at alpha= | -20 | deg
Mach: | 0.25 |  |  | Cl=0 at alpha= | -3.3899 | deg
|  |  |  | @ Cl=0.1, Cd= | 0.0052119
|  |  |  | @ Cl=0.4, Cd= | 0.0052278
|  |  |  | @ Cl=0.6, Cd= | 0.0054864
alpha (deg) | Cl | Cd | Cm | Cl/Cd
-20 | -0.7697 | 0.25736 | 0.0662 | -2.9908
-19 | -0.7409 | 0.23578 | 0.0557 | -3.1423
-18 | -0.7066 | 0.22119 | 0.0471 | -3.1945
-17.5 | -0.7608 | 0.18509 | 0.0316 | -4.1104
-17 | -0.7807 | 0.16866 | 0.0228 | -4.6288
-16.5 | -0.8219 | 0.14913 | 0.0119 | -5.5113
-16 | -0.8845 | 0.12744 | -0.0008 | -6.9405
-15.5 | -0.9662 | 0.10467 | -0.0151 | -9.2309
-15 | -1.0406 | 0.08514 | -0.0281 | -12.2222
-14.5 | -1.1029 | 0.06813 | -0.0394 | -16.1882
-14 | -1.1515 | 0.05216 | -0.0505 | -22.0763
-13.5 | -1.1829 | 0.03409 | -0.0705 | -34.6993
-13 | -1.1749 | 0.0223 | -0.0864 | -52.6861
-12.5 | -1.1305 | 0.01644 | -0.0898 | -68.7652
-12 | -1.0765 | 0.01356 | -0.0898 | -79.3879
-11.5 | -1.018 | 0.01188 | -0.0891 | -85.6902
-11 | -0.9562 | 0.01074 | -0.0885 | -89.0317
-10.5 | -0.8937 | 0.00984 | -0.0881 | -90.8232
-10 | -0.8308 | 0.00918 | -0.0877 | -90.5011
-9.5 | -0.7677 | 0.00859 | -0.0875 | -89.3714
-9 | -0.7045 | 0.00805 | -0.0873 | -87.5155
-8.5 | -0.6414 | 0.00762 | -0.0873 | -84.1732
-8 | -0.5782 | 0.0072 | -0.0874 | -80.3056
-7.5 | -0.5149 | 0.00676 | -0.0876 | -76.1686
-7 | -0.4517 | 0.00642 | -0.0879 | -70.3583
-6.5 | -0.3887 | 0.00617 | -0.0882 | -62.9984
-6 | -0.3259 | 0.00598 | -0.0886 | -54.4983
-5.5 | -0.2633 | 0.00583 | -0.089 | -45.163
-5 | -0.2007 | 0.00569 | -0.0895 | -35.2724
-4.5 | -0.1383 | 0.00558 | -0.09 | -24.7849
-4 | -0.076 | 0.00546 | -0.0905 | -13.9194
-3.5 | -0.0137 | 0.00537 | -0.0911 | -2.5512
-3 | 0.0485 | 0.00527 | -0.0918 | 9.203
-2.5 | 0.1106 | 0.0052 | -0.0924 | 21.2692
-2 | 0.1726 | 0.00514 | -0.0931 | 33.5798
-1.5 | 0.2343 | 0.00515 | -0.0937 | 45.4951
-1 | 0.2959 | 0.00516 | -0.0943 | 57.345
-0.5 | 0.3574 | 0.0052 | -0.0949 | 68.7308
0 | 0.4187 | 0.00524 | -0.0955 | 79.9046
0.5 | 0.4799 | 0.00531 | -0.096 | 90.3766
1 | 0.5411 | 0.00539 | -0.0965 | 100.3896
1.5 | 0.6022 | 0.00549 | -0.097 | 109.6903
2 | 0.6631 | 0.0056 | -0.0975 | 118.4107
2.5 | 0.724 | 0.00572 | -0.0979 | 126.5734
3 | 0.7845 | 0.00591 | -0.0982 | 132.7411
3.5 | 0.8452 | 0.00606 | -0.0985 | 139.4719
4 | 0.9055 | 0.00627 | -0.0987 | 144.4179
4.5 | 0.9655 | 0.00654 | -0.0988 | 147.63
5 | 1.0255 | 0.0068 | -0.0988 | 150.8088
5.5 | 1.085 | 0.00715 | -0.0987 | 151.7483
6 | 1.1443 | 0.00751 | -0.0985 | 152.3702
6.5 | 1.2031 | 0.00793 | -0.0982 | 151.715
7 | 1.2619 | 0.00836 | -0.0978 | 150.945
7.5 | 1.3203 | 0.00881 | -0.0973 | 149.8638
8 | 1.3783 | 0.00926 | -0.0966 | 148.8445
8.5 | 1.4323 | 0.00966 | -0.095 | 148.2712
9 | 1.4892 | 0.01028 | -0.094 | 144.8638
9.5 | 1.546 | 0.01087 | -0.0928 | 142.2263
10 | 1.6019 | 0.01157 | -0.0915 | 138.4529
10.5 | 1.6574 | 0.01225 | -0.09 | 135.298
11 | 1.7112 | 0.0131 | -0.0882 | 130.626
11.5 | 1.7645 | 0.01394 | -0.0862 | 126.5782
12 | 1.8164 | 0.01484 | -0.084 | 122.3989
12.5 | 1.8658 | 0.0159 | -0.0813 | 117.3459
13 | 1.9116 | 0.01715 | -0.078 | 111.4636
13.5 | 1.9526 | 0.01861 | -0.0741 | 104.9221
14 | 1.99 | 0.02009 | -0.0696 | 99.0543
14.5 | 2.0108 | 0.02177 | -0.0627 | 92.3656
15 | 2.0216 | 0.02404 | -0.0554 | 84.0932
15.5 | 2.0281 | 0.02721 | -0.0492 | 74.5351
16 | 2.0276 | 0.03158 | -0.0444 | 64.2052
16.5 | 2.0186 | 0.03757 | -0.0415 | 53.729
17 | 1.9977 | 0.04585 | -0.0411 | 43.5703
17.5 | 1.9652 | 0.05656 | -0.0434 | 34.7454
18 | 1.9191 | 0.07001 | -0.0482 | 27.4118
18.5 | 1.861 | 0.08576 | -0.0548 | 21.7001
19 | 1.7938 | 0.10333 | -0.0628 | 17.3599
19.5 | 1.7211 | 0.12235 | -0.0725 | 14.067
20 | 1.6511 | 0.14184 | -0.0836 | 11.6406

## 127. Re 14M Mach 0.50 (1)
BIGFOIL.COM POLAR EXPORT
EM J18 2510 26 51
EM J18 2510 26 51 |  |  |  | Cl Max: | 1.302 | at alpha= | 7 | deg
JavaFoil+Calcfoil stall+Eppler ext transition |  |  |  | L/D Max: | 89.01 | at alpha= | 5.5 | deg
Re: | 14000000 |  |  | Cd Min: | 0.01017 | at alpha= | -2 | deg
Mach: | 0.5 |  |  | Cl=0 at alpha= | -3.6103 | deg
|  |  |  | @ Cl=0.1, Cd= | 0.010245
|  |  |  | @ Cl=0.4, Cd= | 0.010292
|  |  |  | @ Cl=0.6, Cd= | 0.010584
alpha (deg) | Cl | Cd | Cm | Cl/Cd
-20 | -0.899 | 0.16818 | -0.055 | -5.343
-19.5 | -0.871 | 0.16332 | -0.054 | -5.332
-19 | -0.843 | 0.15901 | -0.054 | -5.303
-18.5 | -0.816 | 0.14911 | -0.054 | -5.473
-18 | -0.788 | 0.14337 | -0.053 | -5.497
-17.5 | -0.761 | 0.13841 | -0.053 | -5.496
-17 | -0.738 | 0.12242 | -0.056 | -6.029
-16.5 | -0.711 | 0.11639 | -0.056 | -6.105
-16 | -0.682 | 0.11256 | -0.054 | -6.057
-15.5 | -0.653 | 0.10838 | -0.053 | -6.026
-15 | -0.627 | 0.10153 | -0.054 | -6.171
-14.5 | -0.6 | 0.10333 | -0.054 | -5.802
-14 | -0.572 | 0.09593 | -0.054 | -5.967
-13.5 | -0.551 | 0.08254 | -0.06 | -6.681
-13 | -0.532 | 0.06906 | -0.066 | -7.707
-12.5 | -0.488 | 0.09026 | -0.05 | -5.408
-12 | -0.465 | 0.07658 | -0.057 | -6.073
-11.5 | -0.448 | 0.06032 | -0.067 | -7.43
-11 | -0.441 | 0.03866 | -0.079 | -11.394
-10.5 | -0.386 | 0.06081 | -0.063 | -6.355
-10 | -0.385 | 0.03308 | -0.081 | -11.628
-9.5 | -0.33 | 0.05639 | -0.062 | -5.846
-9 | -0.33 | 0.02662 | -0.084 | -12.395
-8.5 | -0.291 | 0.03291 | -0.079 | -8.832
-8 | -0.283 | 0.01631 | -0.091 | -17.36
-7.5 | -0.257 | 0.01356 | -0.095 | -18.965
-7 | -0.231 | 0.01243 | -0.098 | -18.593
-6.5 | -0.283 | 0.01217 | -0.098 | -23.273
-6 | -0.283 | 0.01165 | -0.099 | -24.334
-5.5 | -0.239 | 0.01126 | -0.099 | -21.274
-5 | -0.182 | 0.01098 | -0.099 | -16.606
-4.5 | -0.119 | 0.01083 | -0.099 | -11.004
-4 | -0.053 | 0.01055 | -0.1 | -5.018
-3.5 | 0.015 | 0.01037 | -0.1 | 1.415
-3 | 0.083 | 0.01025 | -0.1 | 8.101
-2.5 | 0.152 | 0.01023 | -0.101 | 14.822
-2 | 0.22 | 0.01017 | -0.101 | 21.647
-1.5 | 0.289 | 0.01021 | -0.101 | 28.274
-1 | 0.357 | 0.01026 | -0.101 | 34.824
-0.5 | 0.425 | 0.01031 | -0.102 | 41.283
0 | 0.494 | 0.0104 | -0.102 | 47.513
0.5 | 0.562 | 0.0105 | -0.102 | 53.539
1 | 0.63 | 0.01065 | -0.102 | 59.155
1.5 | 0.698 | 0.0108 | -0.103 | 64.597
2 | 0.765 | 0.011 | -0.103 | 69.552
2.5 | 0.832 | 0.01121 | -0.103 | 74.236
3 | 0.899 | 0.0115 | -0.103 | 78.159
3.5 | 0.964 | 0.01177 | -0.103 | 81.928
4 | 1.029 | 0.01216 | -0.104 | 84.636
4.5 | 1.093 | 0.01256 | -0.104 | 86.957
5 | 1.153 | 0.01299 | -0.104 | 88.799
5.5 | 1.209 | 0.01359 | -0.104 | 89.01
6 | 1.257 | 0.01426 | -0.104 | 88.179
6.5 | 1.292 | 0.0152 | -0.105 | 85
7 | 1.302 | 0.01631 | -0.105 | 79.82
7.5 | 1.251 | 0.01775 | -0.105 | 70.476
8 | 0.78 | 0.0177 | -0.104 | 44.082
8.5 | 0.807 | 0.02069 | -0.104 | 39.02
9 | 0.825 | 0.02354 | -0.102 | 35.056
9.5 | 0.843 | 0.02648 | -0.1 | 31.818
10 | 0.874 | 0.02698 | -0.1 | 32.396
10.5 | 0.907 | 0.02705 | -0.1 | 33.519
11 | 0.864 | 0.0501 | -0.088 | 17.244
11.5 | 0.928 | 0.03838 | -0.095 | 24.181
12 | 0.895 | 0.06575 | -0.082 | 13.616

## 128. Re 14M Mach 0.50 (2)
BIGFOIL.COM POLAR EXPORT
EM J18 2510 26 51
EM J18 2510 26 51 |  |  |  | Cl Max: | 1.5532 | at alpha= | 7.5 | deg
XFOIL ncrit=9 |  |  |  | L/D Max: | 159.369 | at alpha= | 5 | deg
Re: | 14000000 |  |  | Cd Min: | 0.01047 | at alpha= | 7.5 | deg
Mach: | 0.5 |  |  | Cl=0 at alpha= | -99 | deg
|  |  |  | @ Cl=0.1, Cd= | 0.00537
|  |  |  | @ Cl=0.4, Cd= | 0.00537
|  |  |  | @ Cl=0.6, Cd= | 0.0055321
alpha (deg) | Cl | Cd | Cm | Cl/Cd
0 | 0.4754 | 0.00537 | -0.1062 | 88.5289
0.5 | 0.546 | 0.00544 | -0.1067 | 100.3676
1 | 0.6164 | 0.00556 | -0.1071 | 110.8633
1.5 | 0.687 | 0.00569 | -0.1074 | 120.7381
2 | 0.7578 | 0.00583 | -0.1077 | 129.9828
2.5 | 0.8287 | 0.006 | -0.1077 | 138.1167
3 | 0.8999 | 0.0062 | -0.1076 | 145.1452
3.5 | 0.9713 | 0.00645 | -0.1073 | 150.5891
4 | 1.0431 | 0.00672 | -0.1068 | 155.2232
4.5 | 1.1149 | 0.00708 | -0.106 | 157.4718
5 | 1.1873 | 0.00745 | -0.1048 | 159.3691
5.5 | 1.2597 | 0.00793 | -0.1034 | 158.8525
6 | 1.3325 | 0.00846 | -0.1015 | 157.5059
6.5 | 1.4054 | 0.00908 | -0.0991 | 154.7797
7 | 1.4788 | 0.00976 | -0.0963 | 151.5164
7.5 | 1.5532 | 0.01047 | -0.0929 | 148.3477

## 129. Re 16M Mach 0.00 (1)
BIGFOIL.COM POLAR EXPORT
EM J18 2510 26 51
EM J18 2510 26 51 |  |  |  | Cl Max: | 1.375 | at alpha= | 10.5 | deg
JavaFoil+Calcfoil stall+Eppler ext transition |  |  |  | L/D Max: | 94.047 | at alpha= | 7 | deg
Re: | 16000000 |  |  | Cd Min: | 0.00977 | at alpha= | -1.5 | deg
Mach: | 0 |  |  | Cl=0 at alpha= | -3.6102 | deg
|  |  |  | @ Cl=0.1, Cd= | 0.009801
|  |  |  | @ Cl=0.4, Cd= | 0.009861
|  |  |  | @ Cl=0.6, Cd= | 0.010152
alpha (deg) | Cl | Cd | Cm | Cl/Cd
-15.5 | -0.443 | 0.09163 | -0.053 | -4.834
-15 | -0.459 | 0.08398 | -0.055 | -5.47
-14.5 | -0.475 | 0.07737 | -0.057 | -6.133
-14 | -0.489 | 0.07015 | -0.058 | -6.976
-13.5 | -0.506 | 0.06052 | -0.061 | -8.353
-13 | -0.524 | 0.04819 | -0.066 | -10.878
-12.5 | -0.535 | 0.04196 | -0.067 | -12.751
-12 | -0.553 | 0.0302 | -0.072 | -18.317
-11.5 | -0.569 | 0.02127 | -0.076 | -26.747
-11 | -0.578 | 0.01595 | -0.079 | -36.274
-10.5 | -0.582 | 0.01258 | -0.081 | -46.241
-10 | -0.577 | 0.01265 | -0.083 | -45.615
-9.5 | -0.555 | 0.01217 | -0.083 | -45.626
-9 | -0.528 | 0.0117 | -0.084 | -45.183
-8.5 | -0.497 | 0.0114 | -0.084 | -43.536
-8 | -0.46 | 0.01111 | -0.084 | -41.363
-7.5 | -0.418 | 0.01094 | -0.085 | -38.229
-7 | -0.373 | 0.01076 | -0.085 | -34.651
-6.5 | -0.324 | 0.01058 | -0.085 | -30.624
-6 | -0.272 | 0.01046 | -0.085 | -26.022
-5.5 | -0.218 | 0.01037 | -0.086 | -21.024
-5 | -0.162 | 0.0103 | -0.086 | -15.731
-4.5 | -0.105 | 0.01011 | -0.086 | -10.338
-4 | -0.046 | 0.00999 | -0.086 | -4.621
-3.5 | 0.013 | 0.00988 | -0.087 | 1.292
-3 | 0.072 | 0.00982 | -0.087 | 7.332
-2.5 | 0.131 | 0.00978 | -0.087 | 13.44
-2 | 0.191 | 0.00978 | -0.087 | 19.515
-1.5 | 0.25 | 0.00977 | -0.088 | 25.598
-1 | 0.309 | 0.00981 | -0.088 | 31.551
-0.5 | 0.369 | 0.00984 | -0.088 | 37.457
0 | 0.428 | 0.00988 | -0.088 | 43.313
0.5 | 0.487 | 0.00998 | -0.088 | 48.821
1 | 0.546 | 0.01007 | -0.089 | 54.242
1.5 | 0.605 | 0.01016 | -0.089 | 59.536
2 | 0.664 | 0.01029 | -0.089 | 64.48
2.5 | 0.722 | 0.01042 | -0.089 | 69.303
3 | 0.78 | 0.01057 | -0.089 | 73.804
3.5 | 0.838 | 0.01075 | -0.09 | 77.946
4 | 0.896 | 0.01098 | -0.09 | 81.6
4.5 | 0.952 | 0.0112 | -0.09 | 85.081
5 | 1.008 | 0.01145 | -0.09 | 88.081
5.5 | 1.063 | 0.01174 | -0.09 | 90.531
6 | 1.115 | 0.01206 | -0.09 | 92.421
6.5 | 1.164 | 0.0124 | -0.091 | 93.867
7 | 1.209 | 0.01286 | -0.091 | 94.047
7.5 | 1.25 | 0.0133 | -0.091 | 93.985
8 | 1.285 | 0.01375 | -0.091 | 93.44
8.5 | 1.316 | 0.01428 | -0.091 | 92.134
9 | 1.34 | 0.01473 | -0.091 | 90.957
9.5 | 1.358 | 0.01527 | -0.091 | 88.96
10 | 1.37 | 0.01586 | -0.092 | 86.374
10.5 | 1.375 | 0.01647 | -0.092 | 83.505
11 | 1.373 | 0.01721 | -0.092 | 79.812
11.5 | 1.365 | 0.01799 | -0.092 | 75.889
12 | 1.344 | 0.01657 | -0.091 | 81.069
12.5 | 1.316 | 0.01954 | -0.091 | 67.375
13 | 1.284 | 0.02052 | -0.091 | 62.568
13.5 | 1.242 | 0.02238 | -0.09 | 55.494
14 | 1.19 | 0.02531 | -0.089 | 46.996
14.5 | 1.134 | 0.02902 | -0.087 | 39.092
15 | 1.075 | 0.03465 | -0.085 | 31.02
15.5 | 1.011 | 0.04335 | -0.083 | 23.325

## 130. Re 16M Mach 0.00 (2)
BIGFOIL.COM POLAR EXPORT
EM J18 2510 26 51
EM J18 2510 26 51 |  |  |  | Cl Max: | 2.1314 | at alpha= | 19 | deg
XFOIL ncrit=9 |  |  |  | L/D Max: | 152.715 | at alpha= | 6.5 | deg
Re: | 16000000 |  |  | Cd Min: | 0.04546 | at alpha= | 20 | deg
Mach: | 0 |  |  | Cl=0 at alpha= | -3.4067 | deg
|  |  |  | @ Cl=0.1, Cd= | 0.0051706
|  |  |  | @ Cl=0.4, Cd= | 0.0051874
|  |  |  | @ Cl=0.6, Cd= | 0.0054639
alpha (deg) | Cl | Cd | Cm | Cl/Cd
-19 | -1.5824 | 0.04205 | -0.0564 | -37.6314
-18.5 | -1.6071 | 0.02993 | -0.0685 | -53.6953
-18 | -1.5968 | 0.02462 | -0.0739 | -64.8578
-17.5 | -1.5623 | 0.02213 | -0.0748 | -70.5965
-17 | -1.5216 | 0.02016 | -0.0753 | -75.4762
-16.5 | -1.4769 | 0.0185 | -0.0757 | -79.8324
-16 | -1.4295 | 0.01705 | -0.0761 | -83.8416
-15.5 | -1.3799 | 0.01577 | -0.0765 | -87.5016
-14.5 | -1.2782 | 0.01291 | -0.0776 | -99.0085
-14 | -1.2241 | 0.01206 | -0.078 | -101.5008
-13.5 | -1.1688 | 0.01135 | -0.0786 | -102.978
-13 | -1.1106 | 0.0107 | -0.0796 | -103.7944
-12.5 | -1.0566 | 0.01014 | -0.0796 | -104.2012
-12 | -1.0021 | 0.00962 | -0.0796 | -104.1684
-11.5 | -0.9464 | 0.00913 | -0.0798 | -103.6583
-11 | -0.8902 | 0.00869 | -0.08 | -102.4396
-10.5 | -0.8335 | 0.00826 | -0.0803 | -100.908
-10 | -0.7763 | 0.00789 | -0.0807 | -98.3904
-9.5 | -0.7186 | 0.00752 | -0.0812 | -95.5585
-9 | -0.6606 | 0.00717 | -0.0817 | -92.1339
-8.5 | -0.6024 | 0.00689 | -0.0821 | -87.4311
-8 | -0.5438 | 0.00663 | -0.0827 | -82.0211
-7.5 | -0.485 | 0.00637 | -0.0833 | -76.1381
-7 | -0.4259 | 0.00612 | -0.0839 | -69.5915
-6.5 | -0.3669 | 0.00595 | -0.0845 | -61.6639
-6 | -0.3078 | 0.00583 | -0.085 | -52.7959
-5.5 | -0.2486 | 0.0057 | -0.0857 | -43.614
-5 | -0.1893 | 0.00558 | -0.0863 | -33.9247
-4.5 | -0.1299 | 0.00549 | -0.0869 | -23.6612
-4 | -0.0705 | 0.00539 | -0.0876 | -13.0798
-3.5 | -0.0111 | 0.00531 | -0.0882 | -2.0904
-3 | 0.0484 | 0.00524 | -0.0889 | 9.2366
-2.5 | 0.1079 | 0.00516 | -0.0896 | 20.9109
-2 | 0.1674 | 0.00512 | -0.0903 | 32.6953
-1.5 | 0.2266 | 0.00512 | -0.0909 | 44.2578
-1 | 0.2859 | 0.00511 | -0.0915 | 55.9491
-0.5 | 0.345 | 0.00515 | -0.0921 | 66.9903
0 | 0.4039 | 0.00519 | -0.0926 | 77.8227
0.5 | 0.4627 | 0.00527 | -0.0931 | 87.7989
1 | 0.5215 | 0.00533 | -0.0937 | 97.8424
1.5 | 0.58 | 0.00544 | -0.0942 | 106.6176
2 | 0.6386 | 0.00551 | -0.0946 | 115.8984
2.5 | 0.6969 | 0.00561 | -0.0951 | 124.2246
3 | 0.7549 | 0.00579 | -0.0955 | 130.38
3.5 | 0.8129 | 0.00591 | -0.0959 | 137.5465
4 | 0.8703 | 0.00613 | -0.0963 | 141.9739
4.5 | 0.9276 | 0.00635 | -0.0965 | 146.0787
5 | 0.9845 | 0.0066 | -0.0968 | 149.1667
5.5 | 1.041 | 0.00689 | -0.097 | 151.0885
6 | 1.0972 | 0.0072 | -0.0971 | 152.3889
6.5 | 1.153 | 0.00755 | -0.0972 | 152.7152
7 | 1.2083 | 0.00793 | -0.0972 | 152.3707
7.5 | 1.2633 | 0.00831 | -0.0971 | 152.0217
8 | 1.3181 | 0.00867 | -0.0971 | 152.03
8.5 | 1.372 | 0.00904 | -0.0969 | 151.7699
9 | 1.4225 | 0.0094 | -0.0959 | 151.3298
9.5 | 1.4753 | 0.00991 | -0.0955 | 148.8698
10 | 1.5279 | 0.0104 | -0.0951 | 146.9135
10.5 | 1.5793 | 0.01098 | -0.0945 | 143.8342
11 | 1.6305 | 0.01153 | -0.0939 | 141.4137
11.5 | 1.6809 | 0.01211 | -0.0933 | 138.8026
12 | 1.7297 | 0.01281 | -0.0924 | 135.0273
12.5 | 1.7777 | 0.01352 | -0.0913 | 131.4867
13 | 1.8252 | 0.0142 | -0.0902 | 128.5352
13.5 | 1.8712 | 0.01495 | -0.089 | 125.1639
14 | 1.9152 | 0.01579 | -0.0874 | 121.292
14.5 | 1.9566 | 0.01676 | -0.0855 | 116.7422
15 | 1.9954 | 0.01782 | -0.0832 | 111.9753
15.5 | 2.0308 | 0.01897 | -0.0804 | 107.0532
16 | 2.0637 | 0.0201 | -0.0773 | 102.6716
16.5 | 2.0843 | 0.02133 | -0.0721 | 97.7168
17 | 2.0974 | 0.02289 | -0.0662 | 91.6295
17.5 | 2.1104 | 0.02489 | -0.0613 | 84.7891
18 | 2.1209 | 0.02738 | -0.057 | 77.4617
18.5 | 2.1284 | 0.03046 | -0.0535 | 69.8752
19 | 2.1314 | 0.03436 | -0.0507 | 62.0314
19.5 | 2.1293 | 0.03925 | -0.0488 | 54.2497
20 | 2.1198 | 0.04546 | -0.0481 | 46.63

## 131. Re 16M Mach 0.10 (1)
BIGFOIL.COM POLAR EXPORT
EM J18 2510 26 51
EM J18 2510 26 51 |  |  |  | Cl Max: | 1.369 | at alpha= | 10.5 | deg
JavaFoil+Calcfoil stall+Eppler ext transition |  |  |  | L/D Max: | 93.822 | at alpha= | 7 | deg
Re: | 16000000 |  |  | Cd Min: | 0.00979 | at alpha= | -2 | deg
Mach: | 0.1 |  |  | Cl=0 at alpha= | -3.6102 | deg
|  |  |  | @ Cl=0.1, Cd= | 0.0098213
|  |  |  | @ Cl=0.4, Cd= | 0.0098895
|  |  |  | @ Cl=0.6, Cd= | 0.010165
alpha (deg) | Cl | Cd | Cm | Cl/Cd
-15 | -0.423 | 0.08748 | -0.054 | -4.833
-14.5 | -0.44 | 0.08105 | -0.055 | -5.434
-14 | -0.458 | 0.07336 | -0.057 | -6.247
-13.5 | -0.475 | 0.06599 | -0.06 | -7.198
-13 | -0.495 | 0.05373 | -0.064 | -9.22
-12.5 | -0.508 | 0.04798 | -0.065 | -10.585
-12 | -0.528 | 0.03529 | -0.07 | -14.965
-11.5 | -0.547 | 0.02448 | -0.075 | -22.354
-11 | -0.561 | 0.01749 | -0.078 | -32.105
-10.5 | -0.569 | 0.0137 | -0.081 | -41.514
-10 | -0.57 | 0.01282 | -0.084 | -44.471
-9.5 | -0.551 | 0.01228 | -0.084 | -44.864
-9 | -0.526 | 0.01176 | -0.084 | -44.715
-8.5 | -0.495 | 0.0115 | -0.084 | -43.073
-8 | -0.459 | 0.0112 | -0.085 | -41.032
-7.5 | -0.419 | 0.01099 | -0.085 | -38.11
-7 | -0.374 | 0.0108 | -0.085 | -34.596
-6.5 | -0.325 | 0.01062 | -0.086 | -30.616
-6 | -0.273 | 0.01049 | -0.086 | -26.053
-5.5 | -0.219 | 0.01038 | -0.086 | -21.101
-5 | -0.163 | 0.0103 | -0.086 | -15.805
-4.5 | -0.105 | 0.01015 | -0.087 | -10.354
-4 | -0.046 | 0.00999 | -0.087 | -4.645
-3.5 | 0.013 | 0.00988 | -0.087 | 1.297
-3 | 0.072 | 0.00984 | -0.087 | 7.354
-2.5 | 0.132 | 0.0098 | -0.088 | 13.472
-2 | 0.192 | 0.00979 | -0.088 | 19.593
-1.5 | 0.251 | 0.00979 | -0.088 | 25.681
-1 | 0.311 | 0.00981 | -0.088 | 31.693
-0.5 | 0.371 | 0.00986 | -0.088 | 37.593
0 | 0.43 | 0.00992 | -0.089 | 43.382
0.5 | 0.49 | 0.00998 | -0.089 | 49.07
1 | 0.549 | 0.01007 | -0.089 | 54.524
1.5 | 0.608 | 0.01018 | -0.089 | 59.757
2 | 0.667 | 0.0103 | -0.09 | 64.784
2.5 | 0.726 | 0.01044 | -0.09 | 69.538
3 | 0.784 | 0.0106 | -0.09 | 74.002
3.5 | 0.842 | 0.0108 | -0.09 | 78.014
4 | 0.9 | 0.01099 | -0.09 | 81.884
4.5 | 0.957 | 0.01125 | -0.09 | 85.113
5 | 1.013 | 0.01149 | -0.091 | 88.197
5.5 | 1.068 | 0.01178 | -0.091 | 90.652
6 | 1.12 | 0.01213 | -0.091 | 92.307
6.5 | 1.169 | 0.01247 | -0.091 | 93.714
7 | 1.214 | 0.01294 | -0.091 | 93.822
7.5 | 1.254 | 0.01337 | -0.091 | 93.811
8 | 1.289 | 0.01384 | -0.092 | 93.146
8.5 | 1.318 | 0.01438 | -0.092 | 91.674
9 | 1.341 | 0.01487 | -0.092 | 90.168
9.5 | 1.357 | 0.01541 | -0.092 | 88.077
10 | 1.366 | 0.01607 | -0.092 | 85.055
10.5 | 1.369 | 0.01667 | -0.092 | 82.075
11 | 1.363 | 0.01744 | -0.092 | 78.18
11.5 | 1.351 | 0.01836 | -0.092 | 73.612
12 | 1.323 | 0.01695 | -0.092 | 78.026
12.5 | 1.29 | 0.02002 | -0.091 | 64.442
13 | 1.251 | 0.02128 | -0.091 | 58.772
13.5 | 1.202 | 0.02342 | -0.09 | 51.325
14 | 1.141 | 0.02718 | -0.088 | 41.993
14.5 | 1.079 | 0.03184 | -0.087 | 33.894
15 | 1.013 | 0.03897 | -0.084 | 25.994
15.5 | 0.947 | 0.04833 | -0.082 | 19.586

## 132. Re 16M Mach 0.10 (2)
BIGFOIL.COM POLAR EXPORT
EM J18 2510 26 51
EM J18 2510 26 51 |  |  |  | Cl Max: | 2.1192 | at alpha= | 18.5 | deg
XFOIL ncrit=9 |  |  |  | L/D Max: | 152.724 | at alpha= | 6.5 | deg
Re: | 16000000 |  |  | Cd Min: | 0.05388 | at alpha= | 20 | deg
Mach: | 0.1 |  |  | Cl=0 at alpha= | -3.4048 | deg
|  |  |  | @ Cl=0.1, Cd= | 0.0051712
|  |  |  | @ Cl=0.4, Cd= | 0.0051958
|  |  |  | @ Cl=0.6, Cd= | 0.0054625
alpha (deg) | Cl | Cd | Cm | Cl/Cd
-18 | -1.4769 | 0.04862 | -0.0519 | -30.3764
-17.5 | -1.5308 | 0.03058 | -0.0703 | -50.0589
-17 | -1.5204 | 0.02447 | -0.0769 | -62.1332
-16.5 | -1.4848 | 0.02156 | -0.0779 | -68.8683
-16 | -1.4418 | 0.01932 | -0.0784 | -74.6273
-15.5 | -1.3944 | 0.01749 | -0.0788 | -79.7256
-15 | -1.3441 | 0.01596 | -0.0791 | -84.2168
-14 | -1.2395 | 0.0128 | -0.08 | -96.8359
-13.5 | -1.1836 | 0.01183 | -0.0804 | -100.0507
-13 | -1.1243 | 0.01105 | -0.0814 | -101.7466
-12.5 | -1.0693 | 0.01042 | -0.0812 | -102.62
-12 | -1.0139 | 0.00985 | -0.0811 | -102.934
-11.5 | -0.9572 | 0.00932 | -0.0811 | -102.7039
-11 | -0.9001 | 0.00886 | -0.0813 | -101.5914
-10.5 | -0.8425 | 0.0084 | -0.0815 | -100.2976
-10 | -0.7844 | 0.00801 | -0.0817 | -97.9276
-9.5 | -0.7259 | 0.00762 | -0.0821 | -95.2625
-9 | -0.6671 | 0.00725 | -0.0825 | -92.0138
-8.5 | -0.6081 | 0.00696 | -0.0829 | -87.3707
-8 | -0.5489 | 0.00668 | -0.0834 | -82.1707
-7.5 | -0.4895 | 0.00642 | -0.0839 | -76.2461
-7 | -0.4298 | 0.00616 | -0.0845 | -69.7727
-6.5 | -0.3701 | 0.00597 | -0.0851 | -61.9933
-6 | -0.3105 | 0.00584 | -0.0856 | -53.1678
-5.5 | -0.2508 | 0.00571 | -0.0862 | -43.9229
-5 | -0.191 | 0.0056 | -0.0868 | -34.1071
-4.5 | -0.1312 | 0.00549 | -0.0874 | -23.898
-4 | -0.0713 | 0.0054 | -0.0881 | -13.2037
-3.5 | -0.0114 | 0.00531 | -0.0887 | -2.1469
-3 | 0.0485 | 0.00524 | -0.0894 | 9.2557
-2.5 | 0.1084 | 0.00516 | -0.09 | 21.0078
-2 | 0.1682 | 0.00513 | -0.0907 | 32.7875
-1.5 | 0.2278 | 0.00512 | -0.0913 | 44.4922
-1 | 0.2875 | 0.00511 | -0.0919 | 56.2622
-0.5 | 0.3469 | 0.00516 | -0.0925 | 67.2287
0 | 0.4062 | 0.0052 | -0.0931 | 78.1154
0.5 | 0.4654 | 0.00527 | -0.0936 | 88.3112
1 | 0.5245 | 0.00534 | -0.0941 | 98.221
1.5 | 0.5834 | 0.00544 | -0.0946 | 107.2426
2 | 0.6424 | 0.00552 | -0.0951 | 116.3768
2.5 | 0.7011 | 0.00562 | -0.0955 | 124.7509
3 | 0.7594 | 0.0058 | -0.0959 | 130.931
3.5 | 0.8179 | 0.00593 | -0.0963 | 137.9258
4 | 0.8757 | 0.00615 | -0.0966 | 142.3902
4.5 | 0.9335 | 0.00636 | -0.0969 | 146.7767
5 | 0.9908 | 0.00662 | -0.0971 | 149.6677
5.5 | 1.0478 | 0.00692 | -0.0973 | 151.4162
6 | 1.1045 | 0.00724 | -0.0974 | 152.5552
6.5 | 1.1607 | 0.0076 | -0.0974 | 152.7237
7 | 1.2166 | 0.00798 | -0.0973 | 152.4561
7.5 | 1.2722 | 0.00836 | -0.0972 | 152.177
8 | 1.3275 | 0.00873 | -0.0971 | 152.0619
8.5 | 1.382 | 0.00911 | -0.0968 | 151.7014
9 | 1.433 | 0.00949 | -0.0957 | 151.0011
9.5 | 1.4863 | 0.01002 | -0.0952 | 148.3333
10 | 1.5394 | 0.01053 | -0.0947 | 146.1918
10.5 | 1.5915 | 0.01113 | -0.094 | 142.9919
11 | 1.6434 | 0.01169 | -0.0933 | 140.5817
11.5 | 1.694 | 0.01234 | -0.0924 | 137.2771
12 | 1.7434 | 0.01307 | -0.0913 | 133.3894
12.5 | 1.7922 | 0.01377 | -0.0901 | 130.1525
13 | 1.84 | 0.01451 | -0.0888 | 126.8091
13.5 | 1.8858 | 0.01535 | -0.0872 | 122.8534
14 | 1.929 | 0.01634 | -0.0853 | 118.0539
14.5 | 1.9698 | 0.0174 | -0.0829 | 113.2069
15 | 2.0078 | 0.01853 | -0.0802 | 108.354
15.5 | 2.0432 | 0.01967 | -0.0771 | 103.8739
16 | 2.0705 | 0.0209 | -0.0728 | 99.067
16.5 | 2.0837 | 0.02241 | -0.0663 | 92.9808
17 | 2.0971 | 0.02434 | -0.0609 | 86.1586
17.5 | 2.1081 | 0.0268 | -0.0563 | 78.6604
18 | 2.1157 | 0.02991 | -0.0524 | 70.7355
18.5 | 2.1192 | 0.03384 | -0.0493 | 62.6241
19 | 2.1159 | 0.03891 | -0.0473 | 54.3793
19.5 | 2.1056 | 0.04534 | -0.0466 | 46.4402
20 | 2.0843 | 0.05388 | -0.0475 | 38.6841

## 133. Re 16M Mach 0.25 (1)
BIGFOIL.COM POLAR EXPORT
EM J18 2510 26 51
EM J18 2510 26 51 |  |  |  | Cl Max: | 1.339 | at alpha= | 9.5 | deg
JavaFoil+Calcfoil stall+Eppler ext transition |  |  |  | L/D Max: | 93.213 | at alpha= | 6.5 | deg
Re: | 16000000 |  |  | Cd Min: | 0.00986 | at alpha= | -2 | deg
Mach: | 0.25 |  |  | Cl=0 at alpha= | -3.6066 | deg
|  |  |  | @ Cl=0.1, Cd= | 0.0099032
|  |  |  | @ Cl=0.4, Cd= | 0.0099387
|  |  |  | @ Cl=0.6, Cd= | 0.010241
alpha (deg) | Cl | Cd | Cm | Cl/Cd
-14.5 | -0.064 | 0.09541 | -0.05 | -0.666
-14 | -0.169 | 0.09016 | -0.05 | -1.878
-13.5 | -0.226 | 0.08377 | -0.052 | -2.694
-13 | -0.274 | 0.07675 | -0.054 | -3.565
-12.5 | -0.316 | 0.06933 | -0.057 | -4.564
-12 | -0.352 | 0.06501 | -0.058 | -5.42
-11.5 | -0.387 | 0.05494 | -0.062 | -7.049
-11 | -0.423 | 0.04005 | -0.069 | -10.57
-10.5 | -0.461 | 0.02444 | -0.077 | -18.856
-10 | -0.489 | 0.0161 | -0.081 | -30.345
-9.5 | -0.504 | 0.01263 | -0.085 | -39.906
-9 | -0.501 | 0.01243 | -0.086 | -40.317
-8.5 | -0.481 | 0.012 | -0.087 | -40.112
-8 | -0.454 | 0.01151 | -0.087 | -39.402
-7.5 | -0.418 | 0.01126 | -0.087 | -37.156
-7 | -0.377 | 0.01102 | -0.088 | -34.208
-6.5 | -0.33 | 0.01079 | -0.088 | -30.557
-6 | -0.279 | 0.01063 | -0.088 | -26.195
-5.5 | -0.224 | 0.01049 | -0.088 | -21.334
-5 | -0.167 | 0.01042 | -0.089 | -15.997
-4.5 | -0.108 | 0.01023 | -0.089 | -10.535
-4 | -0.048 | 0.01009 | -0.089 | -4.721
-3.5 | 0.013 | 0.01 | -0.089 | 1.317
-3 | 0.074 | 0.00992 | -0.09 | 7.499
-2.5 | 0.136 | 0.00988 | -0.09 | 13.741
-2 | 0.197 | 0.00986 | -0.09 | 19.996
-1.5 | 0.258 | 0.00986 | -0.09 | 26.206
-1 | 0.32 | 0.00989 | -0.091 | 32.331
-0.5 | 0.381 | 0.00992 | -0.091 | 38.393
0 | 0.442 | 0.00998 | -0.091 | 44.292
0.5 | 0.503 | 0.01008 | -0.091 | 49.897
1 | 0.564 | 0.01017 | -0.092 | 55.458
1.5 | 0.625 | 0.01029 | -0.092 | 60.738
2 | 0.685 | 0.01042 | -0.092 | 65.77
2.5 | 0.746 | 0.01056 | -0.092 | 70.599
3 | 0.806 | 0.01073 | -0.092 | 75.058
3.5 | 0.865 | 0.01093 | -0.093 | 79.149
4 | 0.924 | 0.01119 | -0.093 | 82.614
4.5 | 0.983 | 0.01143 | -0.093 | 85.949
5 | 1.04 | 0.01169 | -0.093 | 88.943
5.5 | 1.095 | 0.01204 | -0.093 | 90.929
6 | 1.147 | 0.01244 | -0.093 | 92.25
6.5 | 1.196 | 0.01283 | -0.094 | 93.213
7 | 1.24 | 0.01333 | -0.094 | 92.998
7.5 | 1.276 | 0.01384 | -0.094 | 92.211
8 | 1.306 | 0.01442 | -0.094 | 90.522
8.5 | 1.326 | 0.01505 | -0.094 | 88.168
9 | 1.338 | 0.01563 | -0.094 | 85.594
9.5 | 1.339 | 0.01632 | -0.094 | 82.041
10 | 1.329 | 0.01723 | -0.095 | 77.108
10.5 | 1.307 | 0.01811 | -0.095 | 72.148
11 | 1.265 | 0.01682 | -0.094 | 75.233
11.5 | 1.21 | 0.01999 | -0.094 | 60.551
12 | 1.14 | 0.02207 | -0.093 | 51.647
12.5 | 1.058 | 0.02473 | -0.091 | 42.782
13 | 0.956 | 0.03118 | -0.088 | 30.665
13.5 | 0.85 | 0.03919 | -0.086 | 21.698
14 | 0.729 | 0.05572 | -0.08 | 13.075
14.5 | 0.62 | 0.06822 | -0.077 | 9.081

## 134. Re 16M Mach 0.25 (2)
BIGFOIL.COM POLAR EXPORT
EM J18 2510 26 51
EM J18 2510 26 51 |  |  |  | Cl Max: | 2.0499 | at alpha= | 16 | deg
XFOIL ncrit=9 |  |  |  | L/D Max: | 153.782 | at alpha= | 5.5 | deg
Re: | 16000000 |  |  | Cd Min: | 0.22896 | at alpha= | -18.5 | deg
Mach: | 0.25 |  |  | Cl=0 at alpha= | -3.3915 | deg
|  |  |  | @ Cl=0.1, Cd= | 0.0051839
|  |  |  | @ Cl=0.4, Cd= | 0.0052077
|  |  |  | @ Cl=0.6, Cd= | 0.0054755
alpha (deg) | Cl | Cd | Cm | Cl/Cd
-18.5 | -0.723 | 0.22896 | 0.0515 | -3.1578
-17.5 | -0.7628 | 0.18462 | 0.0314 | -4.1317
-17 | -0.7969 | 0.16465 | 0.0206 | -4.84
-16.5 | -0.8352 | 0.14629 | 0.0102 | -5.7092
-16 | -0.9109 | 0.12257 | -0.004 | -7.4317
-15.5 | -1.0097 | 0.09769 | -0.0202 | -10.3358
-15 | -1.0908 | 0.07772 | -0.0337 | -14.035
-14.5 | -1.1518 | 0.06088 | -0.0451 | -18.9192
-14 | -1.1945 | 0.04418 | -0.0583 | -27.0371
-13.5 | -1.2104 | 0.02736 | -0.0832 | -44.2398
-13 | -1.1875 | 0.01924 | -0.0889 | -61.7204
-12.5 | -1.1381 | 0.01497 | -0.0902 | -76.0254
-12 | -1.0813 | 0.01269 | -0.0897 | -85.2088
-11.5 | -1.0204 | 0.01125 | -0.0892 | -90.7022
-11 | -0.958 | 0.01026 | -0.0886 | -93.3723
-10.5 | -0.8951 | 0.00946 | -0.0881 | -94.6195
-10 | -0.8318 | 0.00884 | -0.0878 | -94.095
-9.5 | -0.7683 | 0.00829 | -0.0875 | -92.6779
-9 | -0.7048 | 0.00778 | -0.0875 | -90.5913
-8.5 | -0.6415 | 0.0074 | -0.0874 | -86.6892
-8 | -0.5782 | 0.00702 | -0.0875 | -82.3647
-7.5 | -0.5149 | 0.00669 | -0.0877 | -76.9656
-7 | -0.4517 | 0.00637 | -0.088 | -70.9105
-6.5 | -0.3886 | 0.00613 | -0.0883 | -63.3931
-6 | -0.3257 | 0.00592 | -0.0887 | -55.0169
-5.5 | -0.2631 | 0.0058 | -0.0891 | -45.3621
-5 | -0.2006 | 0.00566 | -0.0896 | -35.4417
-4.5 | -0.1381 | 0.00555 | -0.0901 | -24.8829
-4 | -0.0758 | 0.00543 | -0.0907 | -13.9595
-3.5 | -0.0135 | 0.00532 | -0.0912 | -2.5376
-3 | 0.0487 | 0.00525 | -0.0919 | 9.2762
-2.5 | 0.1108 | 0.00517 | -0.0925 | 21.4313
-2 | 0.1727 | 0.00514 | -0.0932 | 33.5992
-1.5 | 0.2344 | 0.00513 | -0.0938 | 45.692
-1 | 0.2961 | 0.00513 | -0.0944 | 57.7193
-0.5 | 0.3576 | 0.00518 | -0.095 | 69.0347
0 | 0.4189 | 0.00522 | -0.0955 | 80.249
0.5 | 0.4801 | 0.00529 | -0.096 | 90.7561
1 | 0.5414 | 0.00536 | -0.0966 | 101.0075
1.5 | 0.6023 | 0.00548 | -0.097 | 109.9088
2 | 0.6634 | 0.00555 | -0.0975 | 119.5315
2.5 | 0.7243 | 0.00567 | -0.0979 | 127.7425
3 | 0.7849 | 0.00585 | -0.0982 | 134.1709
3.5 | 0.8456 | 0.00599 | -0.0985 | 141.1686
4 | 0.9058 | 0.00624 | -0.0987 | 145.1603
4.5 | 0.9661 | 0.00646 | -0.0988 | 149.5511
5 | 1.0259 | 0.00677 | -0.0988 | 151.5362
5.5 | 1.0857 | 0.00706 | -0.0988 | 153.7819
6 | 1.1449 | 0.00745 | -0.0986 | 153.6779
6.5 | 1.204 | 0.00784 | -0.0983 | 153.5714
7 | 1.2629 | 0.00824 | -0.0979 | 153.2646
7.5 | 1.3213 | 0.00871 | -0.0974 | 151.6992
8 | 1.3796 | 0.00916 | -0.0968 | 150.6114
8.5 | 1.4373 | 0.0096 | -0.096 | 149.7188
9 | 1.4914 | 0.01006 | -0.0943 | 148.2505
9.5 | 1.5483 | 0.01067 | -0.0932 | 145.1078
10 | 1.6047 | 0.0113 | -0.0919 | 142.0088
10.5 | 1.6604 | 0.012 | -0.0904 | 138.3667
11 | 1.7145 | 0.01281 | -0.0887 | 133.8407
11.5 | 1.7686 | 0.01359 | -0.0868 | 130.1398
12 | 1.8209 | 0.01448 | -0.0846 | 125.7528
12.5 | 1.8706 | 0.01554 | -0.0819 | 120.3732
13 | 1.9171 | 0.01677 | -0.0787 | 114.3172
13.5 | 1.9611 | 0.01804 | -0.0752 | 108.7084
14 | 2.0008 | 0.01944 | -0.071 | 102.9218
14.5 | 2.029 | 0.02103 | -0.0651 | 96.4812
15 | 2.0396 | 0.02306 | -0.0572 | 88.4475
15.5 | 2.0479 | 0.02592 | -0.0507 | 79.0085
16 | 2.0499 | 0.02987 | -0.0453 | 68.6274
16.5 | 2.0438 | 0.03527 | -0.0417 | 57.9473
17 | 2.0261 | 0.04279 | -0.0404 | 47.3498
17.5 | 1.9972 | 0.05267 | -0.0417 | 37.9191
18 | 1.9552 | 0.06522 | -0.0457 | 29.9785
18.5 | 1.901 | 0.08019 | -0.0517 | 23.7062
19 | 1.8367 | 0.09711 | -0.0593 | 18.9136
19.5 | 1.7661 | 0.11544 | -0.0682 | 15.2989
20 | 1.6917 | 0.13508 | -0.0789 | 12.5237

## 135. Re 16M Mach 0.50 (1)
BIGFOIL.COM POLAR EXPORT
EM J18 2510 26 51
EM J18 2510 26 51 |  |  |  | Cl Max: | 1.302 | at alpha= | 7 | deg
JavaFoil+Calcfoil stall+Eppler ext transition |  |  |  | L/D Max: | 89.879 | at alpha= | 5.5 | deg
Re: | 16000000 |  |  | Cd Min: | 0.01015 | at alpha= | -2 | deg
Mach: | 0.5 |  |  | Cl=0 at alpha= | -3.6103 | deg
|  |  |  | @ Cl=0.1, Cd= | 0.010228
|  |  |  | @ Cl=0.4, Cd= | 0.010238
|  |  |  | @ Cl=0.6, Cd= | 0.010528
alpha (deg) | Cl | Cd | Cm | Cl/Cd
-20 | -0.898 | 0.17495 | -0.055 | -5.133
-19.5 | -0.87 | 0.17128 | -0.054 | -5.082
-19 | -0.843 | 0.16485 | -0.054 | -5.113
-18.5 | -0.815 | 0.15689 | -0.053 | -5.197
-18 | -0.788 | 0.14982 | -0.052 | -5.256
-17.5 | -0.761 | 0.14931 | -0.052 | -5.095
-17 | -0.737 | 0.12877 | -0.055 | -5.72
-16.5 | -0.709 | 0.1235 | -0.055 | -5.741
-16 | -0.682 | 0.11481 | -0.055 | -5.94
-15.5 | -0.654 | 0.10933 | -0.054 | -5.981
-15 | -0.628 | 0.10181 | -0.055 | -6.166
-14.5 | -0.6 | 0.10192 | -0.054 | -5.886
-14 | -0.573 | 0.09469 | -0.055 | -6.056
-13.5 | -0.553 | 0.08015 | -0.062 | -6.903
-13 | -0.535 | 0.06568 | -0.068 | -8.152
-12.5 | -0.488 | 0.08873 | -0.051 | -5.503
-12 | -0.466 | 0.07511 | -0.058 | -6.205
-11.5 | -0.451 | 0.05747 | -0.069 | -7.846
-11 | -0.445 | 0.03548 | -0.08 | -12.531
-10.5 | -0.388 | 0.05924 | -0.064 | -6.547
-10 | -0.387 | 0.03097 | -0.082 | -12.51
-9.5 | -0.331 | 0.05438 | -0.064 | -6.093
-9 | -0.334 | 0.02389 | -0.086 | -13.98
-8.5 | -0.293 | 0.03058 | -0.081 | -9.592
-8 | -0.286 | 0.01511 | -0.093 | -18.905
-7.5 | -0.259 | 0.01262 | -0.095 | -20.53
-7 | -0.231 | 0.01233 | -0.098 | -18.744
-6.5 | -0.283 | 0.01208 | -0.098 | -23.45
-6 | -0.283 | 0.01156 | -0.099 | -24.52
-5.5 | -0.239 | 0.01118 | -0.099 | -21.423
-5 | -0.182 | 0.01093 | -0.099 | -16.681
-4.5 | -0.119 | 0.01075 | -0.099 | -11.088
-4 | -0.053 | 0.01051 | -0.1 | -5.039
-3.5 | 0.015 | 0.01035 | -0.1 | 1.419
-3 | 0.083 | 0.01025 | -0.1 | 8.099
-2.5 | 0.152 | 0.01016 | -0.101 | 14.924
-2 | 0.22 | 0.01015 | -0.101 | 21.694
-1.5 | 0.289 | 0.01019 | -0.101 | 28.345
-1 | 0.357 | 0.0102 | -0.101 | 34.998
-0.5 | 0.425 | 0.01026 | -0.102 | 41.46
0 | 0.494 | 0.01035 | -0.102 | 47.726
0.5 | 0.562 | 0.01045 | -0.102 | 53.802
1 | 0.63 | 0.01059 | -0.102 | 59.467
1.5 | 0.698 | 0.01075 | -0.103 | 64.892
2 | 0.765 | 0.01094 | -0.103 | 69.936
2.5 | 0.832 | 0.01115 | -0.103 | 74.634
3 | 0.899 | 0.01142 | -0.103 | 78.661
3.5 | 0.964 | 0.01171 | -0.103 | 82.37
4 | 1.029 | 0.01209 | -0.104 | 85.112
4.5 | 1.093 | 0.01243 | -0.104 | 87.925
5 | 1.153 | 0.01289 | -0.104 | 89.43
5.5 | 1.209 | 0.01346 | -0.104 | 89.879
6 | 1.257 | 0.01414 | -0.104 | 88.931
6.5 | 1.292 | 0.01501 | -0.105 | 86.106
7 | 1.302 | 0.0161 | -0.105 | 80.858
7.5 | 1.251 | 0.01747 | -0.105 | 71.611
8 | 0.781 | 0.01734 | -0.105 | 45.059
8.5 | 0.809 | 0.02031 | -0.104 | 39.822
9 | 0.829 | 0.02277 | -0.102 | 36.398
9.5 | 0.847 | 0.02553 | -0.101 | 33.167
10 | 0.879 | 0.02576 | -0.101 | 34.138
10.5 | 0.911 | 0.02608 | -0.101 | 34.915
11 | 0.872 | 0.0467 | -0.09 | 18.673
11.5 | 0.938 | 0.03519 | -0.096 | 26.66
12 | 0.905 | 0.06051 | -0.085 | 14.965

## 136. Re 16M Mach 0.50 (2)
BIGFOIL.COM POLAR EXPORT
EM J18 2510 26 51
EM J18 2510 26 51 |  |  |  | Cl Max: | 1.694 | at alpha= | 9 | deg
XFOIL ncrit=9 |  |  |  | L/D Max: | 161.46 | at alpha= | 5.5 | deg
Re: | 16000000 |  |  | Cd Min: | 0.01878 | at alpha= | 9 | deg
Mach: | 0.5 |  |  | Cl=0 at alpha= | -99 | deg
|  |  |  | @ Cl=0.1, Cd= | 0.00532
|  |  |  | @ Cl=0.4, Cd= | 0.00532
|  |  |  | @ Cl=0.6, Cd= | 0.0054938
alpha (deg) | Cl | Cd | Cm | Cl/Cd
0 | 0.4758 | 0.00532 | -0.1063 | 89.4361
0.5 | 0.5463 | 0.00541 | -0.1068 | 100.9797
1 | 0.6168 | 0.00552 | -0.1072 | 111.7391
1.5 | 0.6875 | 0.00562 | -0.1075 | 122.331
2 | 0.7582 | 0.00579 | -0.1077 | 130.9499
2.5 | 0.8294 | 0.00592 | -0.1078 | 140.1014
3 | 0.9004 | 0.00616 | -0.1077 | 146.1688
3.5 | 0.9722 | 0.00636 | -0.1074 | 152.8616
4 | 1.0438 | 0.00665 | -0.1069 | 156.9624
4.5 | 1.1159 | 0.00698 | -0.1061 | 159.8711
5 | 1.1883 | 0.00737 | -0.105 | 161.2347
5.5 | 1.261 | 0.00781 | -0.1035 | 161.4597
6 | 1.3337 | 0.00837 | -0.1016 | 159.3429
6.5 | 1.4071 | 0.00895 | -0.0993 | 157.2179
7 | 1.4811 | 0.00959 | -0.0965 | 154.4421
7.5 | 1.5559 | 0.01028 | -0.0932 | 151.3521
8 | 1.6324 | 0.011 | -0.0892 | 148.4
9 | 1.694 | 0.01878 | -0.0671 | 90.2023

## 137. Re 18M Mach 0.00 (1)
BIGFOIL.COM POLAR EXPORT
EM J18 2510 26 51
EM J18 2510 26 51 |  |  |  | Cl Max: | 1.375 | at alpha= | 10.5 | deg
JavaFoil+Calcfoil stall+Eppler ext transition |  |  |  | L/D Max: | 94.868 | at alpha= | 7.5 | deg
Re: | 18000000 |  |  | Cd Min: | 0.00975 | at alpha= | -2 | deg
Mach: | 0 |  |  | Cl=0 at alpha= | -3.6102 | deg
|  |  |  | @ Cl=0.1, Cd= | 0.0097795
|  |  |  | @ Cl=0.4, Cd= | 0.009832
|  |  |  | @ Cl=0.6, Cd= | 0.01012
alpha (deg) | Cl | Cd | Cm | Cl/Cd
-15.5 | -0.443 | 0.09104 | -0.053 | -4.869
-15 | -0.461 | 0.08197 | -0.056 | -5.619
-14.5 | -0.475 | 0.07683 | -0.057 | -6.181
-14 | -0.491 | 0.06759 | -0.059 | -7.272
-13.5 | -0.508 | 0.05751 | -0.063 | -8.84
-13 | -0.526 | 0.04687 | -0.066 | -11.215
-12.5 | -0.54 | 0.03859 | -0.069 | -13.984
-12 | -0.558 | 0.02757 | -0.073 | -20.244
-11.5 | -0.573 | 0.01965 | -0.076 | -29.17
-11 | -0.582 | 0.01508 | -0.079 | -38.61
-10.5 | -0.585 | 0.01284 | -0.082 | -45.572
-10 | -0.577 | 0.01252 | -0.083 | -46.093
-9.5 | -0.555 | 0.01203 | -0.083 | -46.151
-9 | -0.529 | 0.01161 | -0.084 | -45.523
-8.5 | -0.497 | 0.0113 | -0.084 | -43.929
-8 | -0.46 | 0.01109 | -0.084 | -41.448
-7.5 | -0.418 | 0.0109 | -0.085 | -38.383
-7 | -0.373 | 0.01068 | -0.085 | -34.93
-6.5 | -0.324 | 0.01054 | -0.085 | -30.742
-6 | -0.272 | 0.01041 | -0.085 | -26.152
-5.5 | -0.218 | 0.01033 | -0.086 | -21.106
-5 | -0.162 | 0.01024 | -0.086 | -15.829
-4.5 | -0.105 | 0.01008 | -0.086 | -10.369
-4 | -0.046 | 0.00995 | -0.086 | -4.641
-3.5 | 0.013 | 0.00987 | -0.087 | 1.292
-3 | 0.072 | 0.00977 | -0.087 | 7.371
-2.5 | 0.131 | 0.00979 | -0.087 | 13.429
-2 | 0.191 | 0.00975 | -0.087 | 19.569
-1.5 | 0.25 | 0.00977 | -0.088 | 25.612
-1 | 0.309 | 0.00977 | -0.088 | 31.685
-0.5 | 0.369 | 0.00979 | -0.088 | 37.641
0 | 0.428 | 0.00987 | -0.088 | 43.363
0.5 | 0.487 | 0.00991 | -0.088 | 49.141
1 | 0.546 | 0.01001 | -0.089 | 54.577
1.5 | 0.605 | 0.01013 | -0.089 | 59.699
2 | 0.664 | 0.01024 | -0.089 | 64.802
2.5 | 0.722 | 0.01037 | -0.089 | 69.62
3 | 0.78 | 0.01053 | -0.089 | 74.121
3.5 | 0.838 | 0.0107 | -0.09 | 78.352
4 | 0.896 | 0.01093 | -0.09 | 81.97
4.5 | 0.952 | 0.01114 | -0.09 | 85.493
5 | 1.008 | 0.01136 | -0.09 | 88.713
5.5 | 1.063 | 0.01168 | -0.09 | 90.94
6 | 1.115 | 0.01197 | -0.09 | 93.124
6.5 | 1.164 | 0.01234 | -0.091 | 94.342
7 | 1.209 | 0.01275 | -0.091 | 94.867
7.5 | 1.25 | 0.01317 | -0.091 | 94.868
8 | 1.285 | 0.01363 | -0.091 | 94.285
8.5 | 1.316 | 0.01411 | -0.091 | 93.232
9 | 1.34 | 0.01458 | -0.091 | 91.925
9.5 | 1.358 | 0.01507 | -0.091 | 90.146
10 | 1.37 | 0.01567 | -0.092 | 87.433
10.5 | 1.375 | 0.01626 | -0.092 | 84.556
11 | 1.373 | 0.01691 | -0.092 | 81.222
11.5 | 1.365 | 0.01773 | -0.092 | 76.989
12 | 1.351 | 0.01874 | -0.092 | 72.097
12.5 | 1.318 | 0.01921 | -0.091 | 68.637
13 | 1.286 | 0.02038 | -0.091 | 63.093
13.5 | 1.245 | 0.02177 | -0.09 | 57.19
14 | 1.193 | 0.02442 | -0.089 | 48.871
14.5 | 1.139 | 0.02775 | -0.088 | 41.044
15 | 1.08 | 0.03288 | -0.086 | 32.843
15.5 | 1.014 | 0.04174 | -0.083 | 24.304

## 138. Re 18M Mach 0.00 (2)
BIGFOIL.COM POLAR EXPORT
EM J18 2510 26 51
EM J18 2510 26 51 |  |  |  | Cl Max: | 2.1483 | at alpha= | 19 | deg
XFOIL ncrit=9 |  |  |  | L/D Max: | 154.209 | at alpha= | 7 | deg
Re: | 18000000 |  |  | Cd Min: | 0.04587 | at alpha= | -19.5 | deg
Mach: | 0 |  |  | Cl=0 at alpha= | -3.4084 | deg
|  |  |  | @ Cl=0.1, Cd= | 0.0051423
|  |  |  | @ Cl=0.4, Cd= | 0.0051672
|  |  |  | @ Cl=0.6, Cd= | 0.0054203
alpha (deg) | Cl | Cd | Cm | Cl/Cd
-19.5 | -1.607 | 0.04587 | -0.0537 | -35.0338
-19 | -1.6454 | 0.03163 | -0.067 | -52.0202
-18.5 | -1.6439 | 0.02515 | -0.0738 | -65.3638
-18 | -1.6115 | 0.02261 | -0.0748 | -71.2738
-17.5 | -1.5723 | 0.0206 | -0.0752 | -76.3252
-17 | -1.5286 | 0.01893 | -0.0756 | -80.7501
-16.5 | -1.4821 | 0.01749 | -0.076 | -84.7399
-16 | -1.4333 | 0.0162 | -0.0763 | -88.4753
-15.5 | -1.3828 | 0.01506 | -0.0767 | -91.8194
-15 | -1.3309 | 0.01402 | -0.0771 | -94.9287
-14.5 | -1.2792 | 0.01261 | -0.0776 | -101.4433
-14 | -1.225 | 0.01173 | -0.0781 | -104.4331
-13 | -1.1131 | 0.01041 | -0.0793 | -106.926
-12.5 | -1.0585 | 0.00985 | -0.0794 | -107.4619
-12 | -1.0035 | 0.00935 | -0.0795 | -107.3262
-11.5 | -0.9478 | 0.00888 | -0.0797 | -106.7342
-11 | -0.8912 | 0.00846 | -0.08 | -105.3428
-10.5 | -0.8342 | 0.00805 | -0.0803 | -103.6273
-10 | -0.7767 | 0.00769 | -0.0808 | -101.0013
-9.5 | -0.7188 | 0.00735 | -0.0812 | -97.7959
-9 | -0.6607 | 0.00702 | -0.0817 | -94.1168
-8.5 | -0.6023 | 0.00676 | -0.0822 | -89.0976
-8 | -0.5437 | 0.00652 | -0.0828 | -83.3896
-7.5 | -0.485 | 0.00632 | -0.0834 | -76.7405
-6.5 | -0.3668 | 0.00591 | -0.0846 | -62.0643
-6 | -0.3077 | 0.00579 | -0.0852 | -53.1434
-5.5 | -0.2485 | 0.00567 | -0.0858 | -43.8272
-5 | -0.1892 | 0.00557 | -0.0864 | -33.9677
-4.5 | -0.1298 | 0.00546 | -0.087 | -23.7729
-4 | -0.0704 | 0.00537 | -0.0877 | -13.1099
-3.5 | -0.0109 | 0.00529 | -0.0883 | -2.0605
-3 | 0.0486 | 0.00522 | -0.089 | 9.3103
-2.5 | 0.1081 | 0.00513 | -0.0897 | 21.0721
-2 | 0.1675 | 0.00512 | -0.0903 | 32.7148
-1.5 | 0.2268 | 0.00509 | -0.0909 | 44.558
-1 | 0.286 | 0.0051 | -0.0915 | 56.0784
-0.5 | 0.3451 | 0.00513 | -0.0921 | 67.271
0 | 0.4041 | 0.00517 | -0.0927 | 78.1625
0.5 | 0.4628 | 0.00526 | -0.0931 | 87.9848
1 | 0.5217 | 0.00531 | -0.0937 | 98.2486
1.5 | 0.5802 | 0.0054 | -0.0942 | 107.4444
2 | 0.6388 | 0.00546 | -0.0947 | 116.9963
2.5 | 0.697 | 0.0056 | -0.0951 | 124.4643
3 | 0.7552 | 0.00572 | -0.0955 | 132.028
3.5 | 0.813 | 0.00589 | -0.0959 | 138.0306
4 | 0.8707 | 0.00608 | -0.0963 | 143.2072
4.5 | 0.9279 | 0.0063 | -0.0966 | 147.2857
5 | 0.9848 | 0.00656 | -0.0968 | 150.122
5.5 | 1.0415 | 0.00682 | -0.097 | 152.7126
6 | 1.0977 | 0.00715 | -0.0972 | 153.5245
6.5 | 1.1534 | 0.0075 | -0.0972 | 153.7867
7 | 1.209 | 0.00784 | -0.0973 | 154.2092
7.5 | 1.2641 | 0.0082 | -0.0972 | 154.1585
8 | 1.319 | 0.00856 | -0.0972 | 154.0888
8.5 | 1.3733 | 0.00894 | -0.0971 | 153.613
9 | 1.4244 | 0.00925 | -0.0962 | 153.9892
9.5 | 1.4769 | 0.00974 | -0.0958 | 151.6324
10 | 1.5296 | 0.01022 | -0.0954 | 149.6673
10.5 | 1.5812 | 0.01078 | -0.0949 | 146.679
11 | 1.6327 | 0.0113 | -0.0943 | 144.4867
11.5 | 1.6831 | 0.01189 | -0.0936 | 141.5559
12 | 1.7321 | 0.01258 | -0.0927 | 137.6868
12.5 | 1.7807 | 0.01324 | -0.0918 | 134.494
13 | 1.8284 | 0.01391 | -0.0908 | 131.445
13.5 | 1.8747 | 0.01464 | -0.0895 | 128.0533
14 | 1.9187 | 0.0155 | -0.088 | 123.7871
14.5 | 1.9605 | 0.01646 | -0.0861 | 119.1069
15 | 2.0001 | 0.01747 | -0.0839 | 114.4877
16 | 2.0719 | 0.01958 | -0.0785 | 105.8172
16.5 | 2.0979 | 0.02076 | -0.0743 | 101.0549
17 | 2.1106 | 0.02219 | -0.068 | 95.1149
17.5 | 2.1238 | 0.02403 | -0.0628 | 88.3812
18 | 2.1351 | 0.02635 | -0.0583 | 81.0285
18.5 | 2.1438 | 0.0292 | -0.0545 | 73.4178
19 | 2.1483 | 0.03281 | -0.0514 | 65.477
19.5 | 2.1474 | 0.03736 | -0.0492 | 57.4786
20 | 2.1399 | 0.04316 | -0.0481 | 49.5806

## 139. Re 18M Mach 0.10 (1)
BIGFOIL.COM POLAR EXPORT
EM J18 2510 26 51
EM J18 2510 26 51 |  |  |  | Cl Max: | 1.369 | at alpha= | 10.5 | deg
JavaFoil+Calcfoil stall+Eppler ext transition |  |  |  | L/D Max: | 94.71 | at alpha= | 7.5 | deg
Re: | 18000000 |  |  | Cd Min: | 0.00976 | at alpha= | -2 | deg
Mach: | 0.1 |  |  | Cl=0 at alpha= | -3.6102 | deg
|  |  |  | @ Cl=0.1, Cd= | 0.0097993
|  |  |  | @ Cl=0.4, Cd= | 0.0098546
|  |  |  | @ Cl=0.6, Cd= | 0.010134
alpha (deg) | Cl | Cd | Cm | Cl/Cd
-15.5 | -0.405 | 0.09388 | -0.052 | -4.309
-15 | -0.424 | 0.08562 | -0.055 | -4.95
-14.5 | -0.441 | 0.08048 | -0.055 | -5.477
-14 | -0.459 | 0.07275 | -0.058 | -6.305
-13.5 | -0.477 | 0.06331 | -0.061 | -7.539
-13 | -0.496 | 0.05296 | -0.064 | -9.367
-12.5 | -0.512 | 0.04465 | -0.067 | -11.465
-12 | -0.533 | 0.03207 | -0.071 | -16.625
-11.5 | -0.552 | 0.0223 | -0.076 | -24.766
-11 | -0.566 | 0.01629 | -0.079 | -34.718
-10.5 | -0.572 | 0.01276 | -0.081 | -44.829
-10 | -0.57 | 0.01268 | -0.084 | -44.975
-9.5 | -0.551 | 0.01214 | -0.084 | -45.392
-9 | -0.526 | 0.01172 | -0.084 | -44.863
-8.5 | -0.495 | 0.01138 | -0.084 | -43.503
-8 | -0.459 | 0.01114 | -0.085 | -41.233
-7.5 | -0.419 | 0.01094 | -0.085 | -38.275
-7 | -0.374 | 0.01072 | -0.085 | -34.876
-6.5 | -0.325 | 0.01057 | -0.086 | -30.751
-6 | -0.273 | 0.01044 | -0.086 | -26.169
-5.5 | -0.219 | 0.01037 | -0.086 | -21.121
-5 | -0.163 | 0.01024 | -0.086 | -15.894
-4.5 | -0.105 | 0.01011 | -0.087 | -10.392
-4 | -0.046 | 0.00997 | -0.087 | -4.655
-3.5 | 0.013 | 0.00989 | -0.087 | 1.297
-3 | 0.072 | 0.00979 | -0.087 | 7.393
-2.5 | 0.132 | 0.00981 | -0.088 | 13.464
-2 | 0.192 | 0.00976 | -0.088 | 19.648
-1.5 | 0.251 | 0.00977 | -0.088 | 25.737
-1 | 0.311 | 0.00979 | -0.088 | 31.76
-0.5 | 0.371 | 0.00983 | -0.088 | 37.712
0 | 0.43 | 0.00988 | -0.089 | 43.546
0.5 | 0.49 | 0.00995 | -0.089 | 49.219
1 | 0.549 | 0.01003 | -0.089 | 54.715
1.5 | 0.608 | 0.01015 | -0.089 | 59.915
2 | 0.667 | 0.01024 | -0.09 | 65.114
2.5 | 0.726 | 0.0104 | -0.09 | 69.757
3 | 0.784 | 0.01055 | -0.09 | 74.315
3.5 | 0.842 | 0.01074 | -0.09 | 78.443
4 | 0.9 | 0.01096 | -0.09 | 82.14
4.5 | 0.957 | 0.0112 | -0.09 | 85.475
5 | 1.013 | 0.01141 | -0.091 | 88.823
5.5 | 1.068 | 0.01172 | -0.091 | 91.104
6 | 1.12 | 0.01204 | -0.091 | 93.029
6.5 | 1.169 | 0.0124 | -0.091 | 94.269
7 | 1.214 | 0.01283 | -0.091 | 94.665
7.5 | 1.254 | 0.01324 | -0.091 | 94.71
8 | 1.289 | 0.01371 | -0.092 | 94.011
8.5 | 1.318 | 0.01421 | -0.092 | 92.772
9 | 1.341 | 0.01472 | -0.092 | 91.127
9.5 | 1.357 | 0.01523 | -0.092 | 89.099
10 | 1.366 | 0.01587 | -0.092 | 86.116
10.5 | 1.369 | 0.01646 | -0.092 | 83.119
11 | 1.363 | 0.01717 | -0.092 | 79.385
11.5 | 1.351 | 0.01804 | -0.092 | 74.921
12 | 1.324 | 0.01669 | -0.092 | 79.313
12.5 | 1.292 | 0.01971 | -0.091 | 65.537
13 | 1.253 | 0.02101 | -0.091 | 59.655
13.5 | 1.204 | 0.02295 | -0.09 | 52.457
14 | 1.146 | 0.02606 | -0.089 | 43.975
14.5 | 1.084 | 0.03026 | -0.087 | 35.837
15 | 1.018 | 0.03684 | -0.085 | 27.643
15.5 | 0.952 | 0.04552 | -0.083 | 20.919

## 140. Re 18M Mach 0.10 (2)
BIGFOIL.COM POLAR EXPORT
EM J18 2510 26 51
EM J18 2510 26 51 |  |  |  | Cl Max: | 2.1348 | at alpha= | 18.5 | deg
XFOIL ncrit=9 |  |  |  | L/D Max: | 154.48 | at alpha= | 7 | deg
Re: | 18000000 |  |  | Cd Min: | 0.0528 | at alpha= | -18.5 | deg
Mach: | 0.1 |  |  | Cl=0 at alpha= | -3.4057 | deg
|  |  |  | @ Cl=0.1, Cd= | 0.0051429
|  |  |  | @ Cl=0.4, Cd= | 0.0051657
|  |  |  | @ Cl=0.6, Cd= | 0.0054195
alpha (deg) | Cl | Cd | Cm | Cl/Cd
-18.5 | -1.5 | 0.0528 | -0.0495 | -28.4091
-18 | -1.5688 | 0.03276 | -0.0683 | -47.8877
-17.5 | -1.5699 | 0.02508 | -0.077 | -62.5957
-17 | -1.5364 | 0.02212 | -0.078 | -69.4575
-16.5 | -1.4948 | 0.01987 | -0.0785 | -75.229
-16 | -1.4485 | 0.01802 | -0.0788 | -80.3829
-15.5 | -1.3991 | 0.01647 | -0.0791 | -84.9484
-15 | -1.3474 | 0.01513 | -0.0794 | -89.0549
-14.5 | -1.294 | 0.01396 | -0.0797 | -92.6934
-14 | -1.2393 | 0.01291 | -0.08 | -95.9954
-13.5 | -1.1822 | 0.01152 | -0.081 | -102.6215
-13 | -1.1269 | 0.01077 | -0.081 | -104.6332
-12.5 | -1.0713 | 0.01013 | -0.081 | -105.7552
-12 | -1.0154 | 0.00958 | -0.0809 | -105.9916
-11.5 | -0.9586 | 0.00907 | -0.081 | -105.6891
-11 | -0.9011 | 0.00862 | -0.0812 | -104.536
-10.5 | -0.8431 | 0.00818 | -0.0815 | -103.0685
-10 | -0.7848 | 0.0078 | -0.0818 | -100.6154
-9.5 | -0.7261 | 0.00744 | -0.0822 | -97.5941
-9 | -0.6672 | 0.00709 | -0.0826 | -94.1044
-8.5 | -0.6081 | 0.00682 | -0.083 | -89.1642
-8 | -0.5488 | 0.00657 | -0.0835 | -83.5312
-7.5 | -0.4894 | 0.00635 | -0.084 | -77.0709
-7 | -0.4298 | 0.00614 | -0.0846 | -70
-6.5 | -0.37 | 0.00593 | -0.0852 | -62.3946
-6 | -0.3104 | 0.0058 | -0.0857 | -53.5172
-5.5 | -0.2506 | 0.00569 | -0.0863 | -44.0422
-5 | -0.1908 | 0.00557 | -0.0869 | -34.2549
-4.5 | -0.131 | 0.00547 | -0.0875 | -23.9488
-4 | -0.0712 | 0.00537 | -0.0881 | -13.2588
-3.5 | -0.0113 | 0.00529 | -0.0888 | -2.1361
-3 | 0.0486 | 0.00522 | -0.0894 | 9.3103
-2.5 | 0.1086 | 0.00513 | -0.0901 | 21.1696
-2 | 0.1683 | 0.00512 | -0.0908 | 32.8711
-1.5 | 0.228 | 0.0051 | -0.0914 | 44.7059
-1 | 0.2876 | 0.00511 | -0.092 | 56.2818
-0.5 | 0.347 | 0.00513 | -0.0925 | 67.6413
0 | 0.4064 | 0.00517 | -0.0931 | 78.6074
0.5 | 0.4655 | 0.00526 | -0.0936 | 88.4981
1 | 0.5247 | 0.00531 | -0.0942 | 98.8136
1.5 | 0.5836 | 0.0054 | -0.0946 | 108.0741
2 | 0.6426 | 0.00547 | -0.0951 | 117.4771
2.5 | 0.7012 | 0.00561 | -0.0955 | 124.9911
3 | 0.7598 | 0.00574 | -0.096 | 132.3693
3.5 | 0.818 | 0.00591 | -0.0963 | 138.4095
4 | 0.8761 | 0.00609 | -0.0967 | 143.8588
4.5 | 0.9337 | 0.00632 | -0.0969 | 147.7373
5 | 0.9911 | 0.00658 | -0.0971 | 150.6231
5.5 | 1.0483 | 0.00684 | -0.0973 | 153.2602
6 | 1.1049 | 0.00718 | -0.0974 | 153.8858
6.5 | 1.1612 | 0.00754 | -0.0974 | 154.0053
7 | 1.2173 | 0.00788 | -0.0974 | 154.4797
7.5 | 1.273 | 0.00826 | -0.0973 | 154.1162
8 | 1.3283 | 0.00863 | -0.0972 | 153.9166
8.5 | 1.3832 | 0.00903 | -0.097 | 153.1783
9 | 1.4347 | 0.00934 | -0.096 | 153.6081
9.5 | 1.4881 | 0.00984 | -0.0955 | 151.2297
10 | 1.5412 | 0.01036 | -0.095 | 148.7645
10.5 | 1.5936 | 0.01092 | -0.0943 | 145.9341
11 | 1.6456 | 0.01146 | -0.0937 | 143.5951
11.5 | 1.6963 | 0.01213 | -0.0927 | 139.8434
12 | 1.746 | 0.01282 | -0.0917 | 136.1934
12.5 | 1.7954 | 0.01348 | -0.0906 | 133.1899
13 | 1.8433 | 0.01421 | -0.0893 | 129.7185
13.5 | 1.8893 | 0.01507 | -0.0878 | 125.3683
14 | 1.9328 | 0.01604 | -0.0858 | 120.4988
14.5 | 1.9744 | 0.01706 | -0.0836 | 115.7327
15 | 2.0142 | 0.01807 | -0.0812 | 111.4665
15.5 | 2.0509 | 0.01917 | -0.0783 | 106.9849
16 | 2.0815 | 0.02036 | -0.0744 | 102.2348
16.5 | 2.0971 | 0.02174 | -0.0681 | 96.4627
17 | 2.1107 | 0.02353 | -0.0625 | 89.7025
17.5 | 2.1223 | 0.02582 | -0.0576 | 82.196
18 | 2.1309 | 0.02872 | -0.0534 | 74.1957
18.5 | 2.1348 | 0.03242 | -0.05 | 65.8482
19 | 2.1328 | 0.03717 | -0.0476 | 57.3796
19.5 | 2.1243 | 0.04324 | -0.0465 | 49.1281
20 | 2.1031 | 0.05147 | -0.0469 | 40.8607

## 141. Re 18M Mach 0.25 (1)
BIGFOIL.COM POLAR EXPORT
EM J18 2510 26 51
EM J18 2510 26 51 |  |  |  | Cl Max: | 1.339 | at alpha= | 9.5 | deg
JavaFoil+Calcfoil stall+Eppler ext transition |  |  |  | L/D Max: | 93.938 | at alpha= | 7 | deg
Re: | 18000000 |  |  | Cd Min: | 0.00983 | at alpha= | -2 | deg
Mach: | 0.25 |  |  | Cl=0 at alpha= | -3.6066 | deg
|  |  |  | @ Cl=0.1, Cd= | 0.0098642
|  |  |  | @ Cl=0.4, Cd= | 0.0099149
|  |  |  | @ Cl=0.6, Cd= | 0.010191
alpha (deg) | Cl | Cd | Cm | Cl/Cd
-14.5 | -0.064 | 0.09492 | -0.05 | -0.67
-14 | -0.17 | 0.08916 | -0.051 | -1.902
-13.5 | -0.226 | 0.08254 | -0.053 | -2.739
-13 | -0.274 | 0.07642 | -0.054 | -3.581
-12.5 | -0.317 | 0.06894 | -0.057 | -4.593
-12 | -0.354 | 0.06305 | -0.059 | -5.609
-11.5 | -0.39 | 0.05214 | -0.064 | -7.476
-11 | -0.428 | 0.03634 | -0.071 | -11.775
-10.5 | -0.465 | 0.02216 | -0.078 | -21.002
-10 | -0.492 | 0.01515 | -0.082 | -32.486
-9.5 | -0.511 | 0.01299 | -0.086 | -39.383
-9 | -0.501 | 0.01233 | -0.086 | -40.644
-8.5 | -0.481 | 0.01188 | -0.087 | -40.53
-8 | -0.454 | 0.01148 | -0.087 | -39.525
-7.5 | -0.418 | 0.01121 | -0.087 | -37.33
-7 | -0.377 | 0.01093 | -0.088 | -34.46
-6.5 | -0.33 | 0.01074 | -0.088 | -30.715
-6 | -0.279 | 0.01058 | -0.088 | -26.328
-5.5 | -0.224 | 0.01046 | -0.088 | -21.409
-5 | -0.167 | 0.01036 | -0.089 | -16.097
-4.5 | -0.108 | 0.01019 | -0.089 | -10.58
-4 | -0.048 | 0.01004 | -0.089 | -4.742
-3.5 | 0.013 | 0.00997 | -0.089 | 1.321
-3 | 0.074 | 0.00986 | -0.09 | 7.541
-2.5 | 0.136 | 0.00987 | -0.09 | 13.748
-2 | 0.197 | 0.00983 | -0.09 | 20.05
-1.5 | 0.258 | 0.00983 | -0.09 | 26.287
-1 | 0.32 | 0.00986 | -0.091 | 32.417
-0.5 | 0.381 | 0.00989 | -0.091 | 38.486
0 | 0.442 | 0.00997 | -0.091 | 44.356
0.5 | 0.503 | 0.01001 | -0.091 | 50.241
1 | 0.564 | 0.01012 | -0.092 | 55.742
1.5 | 0.625 | 0.01024 | -0.092 | 60.992
2 | 0.685 | 0.01035 | -0.092 | 66.224
2.5 | 0.746 | 0.01052 | -0.092 | 70.861
3 | 0.806 | 0.01069 | -0.092 | 75.365
3.5 | 0.865 | 0.0109 | -0.093 | 79.413
4 | 0.924 | 0.01113 | -0.093 | 83.042
4.5 | 0.983 | 0.01138 | -0.093 | 86.348
5 | 1.04 | 0.01162 | -0.093 | 89.506
5.5 | 1.095 | 0.01199 | -0.093 | 91.348
6 | 1.147 | 0.01232 | -0.093 | 93.152
6.5 | 1.196 | 0.01279 | -0.094 | 93.553
7 | 1.24 | 0.0132 | -0.094 | 93.938
7.5 | 1.276 | 0.01373 | -0.094 | 92.973
8 | 1.306 | 0.01429 | -0.094 | 91.336
8.5 | 1.326 | 0.01486 | -0.094 | 89.26
9 | 1.338 | 0.01549 | -0.094 | 86.403
9.5 | 1.339 | 0.01616 | -0.094 | 82.891
10 | 1.329 | 0.01698 | -0.095 | 78.24
10.5 | 1.307 | 0.01782 | -0.095 | 73.306
11 | 1.272 | 0.01905 | -0.095 | 66.795
11.5 | 1.212 | 0.01964 | -0.094 | 61.731
12 | 1.142 | 0.02167 | -0.093 | 52.702
12.5 | 1.062 | 0.02402 | -0.092 | 44.207
13 | 0.961 | 0.0298 | -0.089 | 32.246
13.5 | 0.851 | 0.03879 | -0.086 | 21.935
14 | 0.733 | 0.05254 | -0.081 | 13.955
14.5 | 0.623 | 0.06498 | -0.078 | 9.586

## 142. Re 18M Mach 0.25 (2)
BIGFOIL.COM POLAR EXPORT
EM J18 2510 26 51
EM J18 2510 26 51 |  |  |  | Cl Max: | 2.0685 | at alpha= | 16 | deg
XFOIL ncrit=9 |  |  |  | L/D Max: | 155.854 | at alpha= | 5.5 | deg
Re: | 18000000 |  |  | Cd Min: | 0.2504 | at alpha= | -20 | deg
Mach: | 0.25 |  |  | Cl=0 at alpha= | -3.3923 | deg
|  |  |  | @ Cl=0.1, Cd= | 0.0051595
|  |  |  | @ Cl=0.4, Cd= | 0.0051776
|  |  |  | @ Cl=0.6, Cd= | 0.0054263
alpha (deg) | Cl | Cd | Cm | Cl/Cd
-20 | -0.7769 | 0.2504 | 0.0648 | -3.1026
-19.5 | -0.7601 | 0.24216 | 0.06 | -3.1388
-17.5 | -0.7586 | 0.18602 | 0.0321 | -4.0781
-17 | -0.7957 | 0.16506 | 0.0208 | -4.8207
-16.5 | -0.836 | 0.1462 | 0.0102 | -5.7182
-16 | -0.9129 | 0.12229 | -0.0042 | -7.465
-15.5 | -1.0191 | 0.09631 | -0.0212 | -10.5815
-15 | -1.1179 | 0.07383 | -0.0367 | -15.1415
-14.5 | -1.185 | 0.05581 | -0.0492 | -21.2328
-14 | -1.2243 | 0.03795 | -0.0662 | -32.2609
-13.5 | -1.2294 | 0.02414 | -0.0864 | -50.9279
-13 | -1.1934 | 0.01751 | -0.0903 | -68.1553
-12.5 | -1.1422 | 0.01418 | -0.0903 | -80.5501
-12 | -1.0841 | 0.01216 | -0.0897 | -89.153
-11.5 | -1.0225 | 0.01082 | -0.0891 | -94.5009
-11 | -0.9594 | 0.0099 | -0.0886 | -96.9091
-10.5 | -0.8959 | 0.00915 | -0.0882 | -97.9126
-10 | -0.8323 | 0.00858 | -0.0878 | -97.0047
-9.5 | -0.7686 | 0.00806 | -0.0876 | -95.3598
-9 | -0.705 | 0.00758 | -0.0876 | -93.0079
-8.5 | -0.6415 | 0.00722 | -0.0875 | -88.8504
-8 | -0.5781 | 0.00687 | -0.0877 | -84.1485
-7.5 | -0.5148 | 0.00658 | -0.0878 | -78.2371
-7 | -0.4517 | 0.00633 | -0.0881 | -71.3586
-6.5 | -0.3886 | 0.0061 | -0.0884 | -63.7049
-6 | -0.3256 | 0.00588 | -0.0888 | -55.3741
-5.5 | -0.263 | 0.00577 | -0.0892 | -45.5806
-5 | -0.2004 | 0.00564 | -0.0897 | -35.5319
-4.5 | -0.138 | 0.00551 | -0.0902 | -25.0454
-4 | -0.0756 | 0.0054 | -0.0908 | -14
-3.5 | -0.0134 | 0.00531 | -0.0913 | -2.5235
-3 | 0.0488 | 0.00525 | -0.0919 | 9.2952
-2.5 | 0.111 | 0.00514 | -0.0926 | 21.5953
-2 | 0.1729 | 0.00512 | -0.0933 | 33.7695
-1.5 | 0.2346 | 0.0051 | -0.0939 | 46
-1 | 0.2963 | 0.00511 | -0.0945 | 57.9843
-0.5 | 0.3577 | 0.00515 | -0.095 | 69.4563
0 | 0.4191 | 0.00519 | -0.0956 | 80.7514
0.5 | 0.4802 | 0.00527 | -0.0961 | 91.1195
1 | 0.5415 | 0.00534 | -0.0966 | 101.4045
1.5 | 0.6025 | 0.00543 | -0.0971 | 110.9576
2 | 0.6636 | 0.00552 | -0.0975 | 120.2174
2.5 | 0.7245 | 0.00565 | -0.0979 | 128.2301
3 | 0.7852 | 0.0058 | -0.0982 | 135.3793
3.5 | 0.8458 | 0.00598 | -0.0985 | 141.4381
4 | 0.9063 | 0.00616 | -0.0987 | 147.1266
4.5 | 0.9663 | 0.00643 | -0.0988 | 150.2799
5 | 1.0264 | 0.00669 | -0.0989 | 153.423
5.5 | 1.0863 | 0.00697 | -0.0989 | 155.8537
6 | 1.1455 | 0.00738 | -0.0987 | 155.2168
6.5 | 1.2048 | 0.00774 | -0.0984 | 155.6589
7 | 1.2636 | 0.00817 | -0.098 | 154.6634
7.5 | 1.3222 | 0.00861 | -0.0975 | 153.5656
8 | 1.3808 | 0.00903 | -0.0969 | 152.9125
8.5 | 1.4389 | 0.00949 | -0.0962 | 151.6228
9.5 | 1.5503 | 0.01048 | -0.0935 | 147.9294
10 | 1.6071 | 0.01108 | -0.0923 | 145.0451
10.5 | 1.6627 | 0.01179 | -0.0908 | 141.0263
11 | 1.7176 | 0.01254 | -0.0891 | 136.9697
11.5 | 1.772 | 0.0133 | -0.0873 | 133.2331
12 | 1.8245 | 0.01419 | -0.0851 | 128.5765
12.5 | 1.8745 | 0.01524 | -0.0825 | 122.9987
13 | 1.9223 | 0.0164 | -0.0794 | 117.2134
13.5 | 1.9681 | 0.01757 | -0.0761 | 112.0148
14 | 2.0094 | 0.01891 | -0.0721 | 106.2612
14.5 | 2.042 | 0.02044 | -0.0668 | 99.9022
15 | 2.055 | 0.02229 | -0.0589 | 92.1938
15.5 | 2.0644 | 0.0249 | -0.052 | 82.9076
16 | 2.0685 | 0.02849 | -0.0463 | 72.6044
16.5 | 2.0648 | 0.03343 | -0.0421 | 61.7649
17 | 2.0501 | 0.04032 | -0.04 | 50.8457
17.5 | 2.0245 | 0.04948 | -0.0406 | 40.9155
18 | 1.9857 | 0.06131 | -0.0438 | 32.3879
18.5 | 1.935 | 0.07559 | -0.0493 | 25.5986
19 | 1.8732 | 0.09189 | -0.0563 | 20.3852
19.5 | 1.8041 | 0.1097 | -0.0647 | 16.4458
20 | 1.7282 | 0.1292 | -0.075 | 13.3762

## 143. Re 18M Mach 0.50 (1)
BIGFOIL.COM POLAR EXPORT
EM J18 2510 26 51
EM J18 2510 26 51 |  |  |  | Cl Max: | 1.302 | at alpha= | 7 | deg
JavaFoil+Calcfoil stall+Eppler ext transition |  |  |  | L/D Max: | 90.51 | at alpha= | 5.5 | deg
Re: | 18000000 |  |  | Cd Min: | 0.01013 | at alpha= | -2 | deg
Mach: | 0.5 |  |  | Cl=0 at alpha= | -3.6103 | deg
|  |  |  | @ Cl=0.1, Cd= | 0.01017
|  |  |  | @ Cl=0.4, Cd= | 0.010195
|  |  |  | @ Cl=0.6, Cd= | 0.010484
alpha (deg) | Cl | Cd | Cm | Cl/Cd
-20 | -0.898 | 0.18005 | -0.054 | -4.986
-19.5 | -0.87 | 0.17398 | -0.054 | -5.001
-19 | -0.843 | 0.17103 | -0.054 | -4.927
-18.5 | -0.815 | 0.16173 | -0.053 | -5.04
-18 | -0.788 | 0.15606 | -0.053 | -5.047
-17.5 | -0.761 | 0.15107 | -0.052 | -5.035
-17 | -0.735 | 0.13515 | -0.054 | -5.442
-16.5 | -0.708 | 0.13057 | -0.053 | -5.419
-16 | -0.68 | 0.12198 | -0.053 | -5.578
-15.5 | -0.652 | 0.11706 | -0.052 | -5.574
-15 | -0.626 | 0.10967 | -0.053 | -5.704
-14.5 | -0.6 | 0.1007 | -0.055 | -5.963
-14 | -0.574 | 0.09315 | -0.056 | -6.164
-13.5 | -0.555 | 0.07801 | -0.063 | -7.116
-13 | -0.538 | 0.06264 | -0.07 | -8.597
-12.5 | -0.489 | 0.08867 | -0.051 | -5.51
-12 | -0.467 | 0.07417 | -0.059 | -6.295
-11.5 | -0.453 | 0.05571 | -0.07 | -8.124
-11 | -0.447 | 0.03374 | -0.081 | -13.246
-10.5 | -0.39 | 0.05724 | -0.066 | -6.806
-10 | -0.391 | 0.02837 | -0.084 | -13.785
-9.5 | -0.332 | 0.05325 | -0.065 | -6.24
-9 | -0.337 | 0.02189 | -0.087 | -15.41
-8.5 | -0.297 | 0.02712 | -0.083 | -10.97
-8 | -0.288 | 0.01434 | -0.093 | -20.066
-7.5 | -0.261 | 0.0128 | -0.096 | -20.372
-7 | -0.231 | 0.01218 | -0.098 | -18.974
-6.5 | -0.283 | 0.01199 | -0.098 | -23.633
-6 | -0.283 | 0.01148 | -0.099 | -24.685
-5.5 | -0.239 | 0.01113 | -0.099 | -21.519
-5 | -0.182 | 0.0109 | -0.099 | -16.736
-4.5 | -0.119 | 0.01073 | -0.099 | -11.107
-4 | -0.053 | 0.01045 | -0.1 | -5.068
-3.5 | 0.015 | 0.01031 | -0.1 | 1.424
-3 | 0.083 | 0.01017 | -0.1 | 8.161
-2.5 | 0.152 | 0.01017 | -0.101 | 14.905
-2 | 0.22 | 0.01013 | -0.101 | 21.741
-1.5 | 0.289 | 0.01014 | -0.101 | 28.466
-1 | 0.357 | 0.01017 | -0.101 | 35.108
-0.5 | 0.425 | 0.01021 | -0.102 | 41.654
0 | 0.494 | 0.01031 | -0.102 | 47.935
0.5 | 0.562 | 0.0104 | -0.102 | 54.053
1 | 0.63 | 0.01055 | -0.102 | 59.735
1.5 | 0.698 | 0.01071 | -0.103 | 65.163
2 | 0.765 | 0.01087 | -0.103 | 70.395
2.5 | 0.832 | 0.0111 | -0.103 | 74.992
3 | 0.899 | 0.01137 | -0.103 | 79.069
3.5 | 0.964 | 0.01167 | -0.103 | 82.655
4 | 1.029 | 0.01199 | -0.104 | 85.813
4.5 | 1.093 | 0.01235 | -0.104 | 88.481
5 | 1.153 | 0.01282 | -0.104 | 89.963
5.5 | 1.209 | 0.01336 | -0.104 | 90.51
6 | 1.257 | 0.01402 | -0.104 | 89.655
6.5 | 1.292 | 0.01483 | -0.105 | 87.137
7 | 1.302 | 0.01593 | -0.105 | 81.742
7.5 | 1.251 | 0.0172 | -0.105 | 72.705
8 | 0.785 | 0.01958 | -0.105 | 40.101
8.5 | 0.81 | 0.01993 | -0.104 | 40.645
9 | 0.831 | 0.02217 | -0.103 | 37.502
9.5 | 0.851 | 0.02453 | -0.101 | 34.695
10 | 0.883 | 0.0248 | -0.101 | 35.625
10.5 | 0.915 | 0.02511 | -0.102 | 36.424
11 | 0.881 | 0.04322 | -0.091 | 20.377
11.5 | 0.946 | 0.03285 | -0.098 | 28.793
12 | 0.895 | 0.066 | -0.082 | 13.557

## 144. Re 18M Mach 0.50 (2)
BIGFOIL.COM POLAR EXPORT
EM J18 2510 26 51
EM J18 2510 26 51 |  |  |  | Cl Max: | 1.6993 | at alpha= | 9 | deg
XFOIL ncrit=9 |  |  |  | L/D Max: | 162.89 | at alpha= | 5 | deg
Re: | 18000000 |  |  | Cd Min: | 0.11266 | at alpha= | 13 | deg
Mach: | 0.5 |  |  | Cl=0 at alpha= | -99 | deg
|  |  |  | @ Cl=0.1, Cd= | 0.00529
|  |  |  | @ Cl=0.4, Cd= | 0.00529
|  |  |  | @ Cl=0.6, Cd= | 0.0054381
alpha (deg) | Cl | Cd | Cm | Cl/Cd
0 | 0.4761 | 0.00529 | -0.1064 | 90
0.5 | 0.5466 | 0.00537 | -0.1068 | 101.7877
1 | 0.6172 | 0.00546 | -0.1073 | 113.0403
1.5 | 0.6878 | 0.00559 | -0.1076 | 123.0411
2 | 0.7587 | 0.00572 | -0.1078 | 132.6399
2.5 | 0.8299 | 0.00587 | -0.1079 | 141.3799
3 | 0.901 | 0.00609 | -0.1077 | 147.9475
3.5 | 0.9728 | 0.00629 | -0.1075 | 154.6582
4 | 1.0445 | 0.00659 | -0.1069 | 158.4977
4.5 | 1.1168 | 0.0069 | -0.1062 | 161.8551
5 | 1.1891 | 0.0073 | -0.1051 | 162.8904
6 | 1.335 | 0.00826 | -0.1018 | 161.6223
6.5 | 1.4084 | 0.00885 | -0.0995 | 159.1412
7 | 1.4829 | 0.00945 | -0.0967 | 156.9206
7.5 | 1.5581 | 0.01012 | -0.0934 | 153.9625
8 | 1.6352 | 0.01081 | -0.0895 | 151.2673
8.5 | 1.6945 | 0.01343 | -0.0809 | 126.1727
9 | 1.6993 | 0.01855 | -0.0675 | 91.6065
9.5 | 1.6655 | 0.024 | -0.0531 | 69.3958
10 | 1.6241 | 0.0318 | -0.0458 | 51.0723
10.5 | 1.5809 | 0.04302 | -0.047 | 36.748
11 | 1.5382 | 0.0568 | -0.0537 | 27.081
11.5 | 1.4959 | 0.07126 | -0.0611 | 20.9921
12 | 1.4544 | 0.08542 | -0.0676 | 17.0265
12.5 | 1.4149 | 0.09925 | -0.0738 | 14.2559
13 | 1.3808 | 0.11266 | -0.08 | 12.2563

## 145. Re 20M Mach 0.00 (1)
BIGFOIL.COM POLAR EXPORT
EM J18 2510 26 51
EM J18 2510 26 51 |  |  |  | Cl Max: | 1.375 | at alpha= | 10.5 | deg
JavaFoil+Calcfoil stall+Eppler ext transition |  |  |  | L/D Max: | 95.672 | at alpha= | 7.5 | deg
Re: | 20000000 |  |  | Cd Min: | 0.00972 | at alpha= | -2 | deg
Mach: | 0 |  |  | Cl=0 at alpha= | -3.6102 | deg
|  |  |  | @ Cl=0.1, Cd= | 0.009761
|  |  |  | @ Cl=0.4, Cd= | 0.0098063
|  |  |  | @ Cl=0.6, Cd= | 0.010072
alpha (deg) | Cl | Cd | Cm | Cl/Cd
-15.5 | -0.444 | 0.08933 | -0.054 | -4.973
-15 | -0.462 | 0.07997 | -0.057 | -5.776
-14.5 | -0.476 | 0.07475 | -0.058 | -6.374
-14 | -0.494 | 0.06509 | -0.06 | -7.583
-13.5 | -0.511 | 0.05473 | -0.064 | -9.34
-13 | -0.529 | 0.04384 | -0.067 | -12.075
-12.5 | -0.544 | 0.03572 | -0.07 | -15.223
-12 | -0.562 | 0.02541 | -0.074 | -22.128
-11.5 | -0.577 | 0.01843 | -0.077 | -31.285
-11 | -0.585 | 0.01434 | -0.08 | -40.821
-10.5 | -0.593 | 0.01309 | -0.083 | -45.302
-10 | -0.577 | 0.01248 | -0.083 | -46.24
-9.5 | -0.555 | 0.01195 | -0.083 | -46.458
-9 | -0.529 | 0.01157 | -0.084 | -45.696
-8.5 | -0.497 | 0.01128 | -0.084 | -44.024
-8 | -0.46 | 0.01105 | -0.084 | -41.606
-7.5 | -0.418 | 0.01081 | -0.085 | -38.71
-7 | -0.373 | 0.01064 | -0.085 | -35.057
-6.5 | -0.324 | 0.01049 | -0.085 | -30.895
-6 | -0.272 | 0.01037 | -0.085 | -26.262
-5.5 | -0.218 | 0.01027 | -0.086 | -21.224
-5 | -0.162 | 0.01019 | -0.086 | -15.904
-4.5 | -0.105 | 0.01004 | -0.086 | -10.418
-4 | -0.046 | 0.00991 | -0.086 | -4.657
-3.5 | 0.013 | 0.00984 | -0.087 | 1.296
-3 | 0.072 | 0.00978 | -0.087 | 7.367
-2.5 | 0.131 | 0.00974 | -0.087 | 13.492
-2 | 0.191 | 0.00972 | -0.087 | 19.626
-1.5 | 0.25 | 0.00973 | -0.088 | 25.715
-1 | 0.309 | 0.00972 | -0.088 | 31.842
-0.5 | 0.369 | 0.00978 | -0.088 | 37.7
0 | 0.428 | 0.00983 | -0.088 | 43.551
0.5 | 0.487 | 0.0099 | -0.088 | 49.192
1 | 0.546 | 0.00998 | -0.089 | 54.718
1.5 | 0.605 | 0.01008 | -0.089 | 59.995
2 | 0.664 | 0.0102 | -0.089 | 65.08
2.5 | 0.722 | 0.01033 | -0.089 | 69.928
3 | 0.78 | 0.01049 | -0.089 | 74.418
3.5 | 0.838 | 0.01066 | -0.09 | 78.656
4 | 0.896 | 0.01088 | -0.09 | 82.329
4.5 | 0.952 | 0.01108 | -0.09 | 85.939
5 | 1.008 | 0.01133 | -0.09 | 89.013
5.5 | 1.063 | 0.0116 | -0.09 | 91.598
6 | 1.115 | 0.01191 | -0.09 | 93.567
6.5 | 1.164 | 0.01227 | -0.091 | 94.844
7 | 1.209 | 0.01267 | -0.091 | 95.471
7.5 | 1.25 | 0.01306 | -0.091 | 95.672
8 | 1.285 | 0.01349 | -0.091 | 95.242
8.5 | 1.316 | 0.01398 | -0.091 | 94.1
9 | 1.34 | 0.01442 | -0.091 | 92.905
9.5 | 1.358 | 0.01493 | -0.091 | 90.98
10 | 1.37 | 0.01551 | -0.092 | 88.331
10.5 | 1.375 | 0.01604 | -0.092 | 85.696
11 | 1.373 | 0.01672 | -0.092 | 82.155
11.5 | 1.365 | 0.01748 | -0.092 | 78.109
12 | 1.351 | 0.0185 | -0.092 | 73.03
12.5 | 1.319 | 0.01604 | -0.091 | 82.27
13 | 1.288 | 0.02003 | -0.091 | 64.28
13.5 | 1.246 | 0.02169 | -0.09 | 57.469
14 | 1.197 | 0.0237 | -0.089 | 50.495
14.5 | 1.143 | 0.0267 | -0.088 | 42.813
15 | 1.084 | 0.03141 | -0.086 | 34.519
15.5 | 1.019 | 0.03966 | -0.084 | 25.698

## 146. Re 20M Mach 0.00 (2)
BIGFOIL.COM POLAR EXPORT
EM J18 2510 26 51
EM J18 2510 26 51 |  |  |  | Cl Max: | 2.1625 | at alpha= | 19.5 | deg
XFOIL ncrit=9 |  |  |  | L/D Max: | 155.876 | at alpha= | 7 | deg
Re: | 20000000 |  |  | Cd Min: | 0.05549 | at alpha= | -20 | deg
Mach: | 0 |  |  | Cl=0 at alpha= | -3.4091 | deg
|  |  |  | @ Cl=0.1, Cd= | 0.0051625
|  |  |  | @ Cl=0.4, Cd= | 0.0051572
|  |  |  | @ Cl=0.6, Cd= | 0.0054034
alpha (deg) | Cl | Cd | Cm | Cl/Cd
-20 | -1.5935 | 0.05549 | -0.0468 | -28.7169
-19.5 | -1.6696 | 0.03559 | -0.0633 | -46.9121
-19 | -1.6798 | 0.02699 | -0.0718 | -62.2379
-18.5 | -1.6574 | 0.02343 | -0.0746 | -70.7384
-18 | -1.6205 | 0.02132 | -0.0752 | -76.0084
-17.5 | -1.5787 | 0.01958 | -0.0755 | -80.6282
-17 | -1.5334 | 0.01808 | -0.0758 | -84.8119
-16.5 | -1.4857 | 0.01676 | -0.0761 | -88.6456
-16 | -1.4361 | 0.01558 | -0.0765 | -92.1759
-15.5 | -1.3849 | 0.01452 | -0.0768 | -95.3788
-14.5 | -1.28 | 0.01237 | -0.0777 | -103.4762
-14 | -1.225 | 0.01148 | -0.0784 | -106.7073
-13.5 | -1.1686 | 0.01076 | -0.0791 | -108.6059
-13 | -1.1147 | 0.01016 | -0.0791 | -109.7146
-12.5 | -1.0605 | 0.00964 | -0.0791 | -110.0104
-12 | -1.0048 | 0.00914 | -0.0793 | -109.9344
-11.5 | -0.9484 | 0.00868 | -0.0796 | -109.2627
-11 | -0.8917 | 0.00827 | -0.08 | -107.8235
-10.5 | -0.8345 | 0.00788 | -0.0804 | -105.901
-10 | -0.7769 | 0.00753 | -0.0808 | -103.174
-9.5 | -0.719 | 0.00721 | -0.0813 | -99.7226
-9 | -0.6607 | 0.00691 | -0.0818 | -95.6151
-8.5 | -0.6023 | 0.00667 | -0.0823 | -90.2999
-8 | -0.5437 | 0.00644 | -0.0829 | -84.4255
-7.5 | -0.4849 | 0.00625 | -0.0835 | -77.584
-6.5 | -0.3666 | 0.00587 | -0.0847 | -62.4532
-6 | -0.3076 | 0.00576 | -0.0853 | -53.4028
-5.5 | -0.2483 | 0.00566 | -0.0859 | -43.8693
-5 | -0.189 | 0.00554 | -0.0865 | -34.1155
-4.5 | -0.1296 | 0.00544 | -0.0871 | -23.8235
-4 | -0.0702 | 0.00535 | -0.0878 | -13.1215
-3.5 | -0.0108 | 0.00527 | -0.0884 | -2.0493
-3 | 0.0486 | 0.00521 | -0.089 | 9.3282
-2 | 0.1676 | 0.0051 | -0.0904 | 32.8627
-1.5 | 0.2269 | 0.00508 | -0.091 | 44.6654
-1 | 0.2862 | 0.00508 | -0.0916 | 56.3386
0 | 0.4042 | 0.00516 | -0.0927 | 78.3333
1 | 0.5219 | 0.00527 | -0.0937 | 99.0323
1.5 | 0.5804 | 0.00538 | -0.0942 | 107.881
2 | 0.6389 | 0.00545 | -0.0947 | 117.2294
2.5 | 0.6973 | 0.00556 | -0.0951 | 125.4137
3 | 0.7553 | 0.0057 | -0.0956 | 132.5088
3.5 | 0.8132 | 0.00586 | -0.0959 | 138.7713
4 | 0.871 | 0.00602 | -0.0963 | 144.6844
4.5 | 0.9281 | 0.00628 | -0.0966 | 147.7866
5 | 0.9852 | 0.0065 | -0.0969 | 151.5692
5.5 | 1.0419 | 0.00675 | -0.0971 | 154.3556
6 | 1.098 | 0.0071 | -0.0972 | 154.6479
6.5 | 1.154 | 0.00742 | -0.0973 | 155.5256
7 | 1.2096 | 0.00776 | -0.0973 | 155.8763
7.5 | 1.2647 | 0.00813 | -0.0973 | 155.5597
8 | 1.3197 | 0.00848 | -0.0973 | 155.625
8.5 | 1.3741 | 0.00887 | -0.0972 | 154.9154
9 | 1.4279 | 0.00925 | -0.097 | 154.3676
10 | 1.531 | 0.01007 | -0.0956 | 152.0357
10.5 | 1.583 | 0.0106 | -0.0951 | 149.3396
11 | 1.6346 | 0.01111 | -0.0946 | 147.1287
11.5 | 1.6849 | 0.01172 | -0.0939 | 143.7628
12 | 1.7343 | 0.01237 | -0.0931 | 140.2021
12.5 | 1.7833 | 0.01299 | -0.0922 | 137.2825
13 | 1.8312 | 0.01365 | -0.0912 | 134.1538
13.5 | 1.8775 | 0.01439 | -0.09 | 130.4726
14 | 1.9216 | 0.01527 | -0.0884 | 125.8415
14.5 | 1.964 | 0.01618 | -0.0866 | 121.3844
15.5 | 2.0432 | 0.0181 | -0.0823 | 112.884
16 | 2.0786 | 0.01915 | -0.0795 | 108.5431
16.5 | 2.1075 | 0.02029 | -0.0757 | 103.8689
17 | 2.1221 | 0.02161 | -0.0696 | 98.1999
17.5 | 2.1356 | 0.02333 | -0.0642 | 91.5388
18 | 2.1474 | 0.0255 | -0.0595 | 84.2118
18.5 | 2.1568 | 0.02819 | -0.0555 | 76.5094
19 | 2.162 | 0.03158 | -0.0521 | 68.4611
19.5 | 2.1625 | 0.03584 | -0.0496 | 60.3376
20 | 2.1563 | 0.04135 | -0.0482 | 52.1475

## 147. Re 20M Mach 0.10 (1)
BIGFOIL.COM POLAR EXPORT
EM J18 2510 26 51
EM J18 2510 26 51 |  |  |  | Cl Max: | 1.369 | at alpha= | 10.5 | deg
JavaFoil+Calcfoil stall+Eppler ext transition |  |  |  | L/D Max: | 95.504 | at alpha= | 7.5 | deg
Re: | 20000000 |  |  | Cd Min: | 0.00974 | at alpha= | -2 | deg
Mach: | 0.1 |  |  | Cl=0 at alpha= | -3.6102 | deg
|  |  |  | @ Cl=0.1, Cd= | 0.0097653
|  |  |  | @ Cl=0.4, Cd= | 0.0098244
|  |  |  | @ Cl=0.6, Cd= | 0.010094
alpha (deg) | Cl | Cd | Cm | Cl/Cd
-15.5 | -0.405 | 0.09276 | -0.053 | -4.367
-15 | -0.425 | 0.08386 | -0.055 | -5.066
-14.5 | -0.442 | 0.07869 | -0.056 | -5.617
-14 | -0.46 | 0.07061 | -0.059 | -6.519
-13.5 | -0.48 | 0.06076 | -0.062 | -7.892
-13 | -0.499 | 0.05017 | -0.065 | -9.946
-12.5 | -0.516 | 0.0415 | -0.068 | -12.429
-12 | -0.537 | 0.02954 | -0.072 | -18.194
-11.5 | -0.556 | 0.02078 | -0.076 | -26.752
-11 | -0.569 | 0.01546 | -0.079 | -36.804
-10.5 | -0.573 | 0.01251 | -0.082 | -45.848
-10 | -0.57 | 0.01254 | -0.084 | -45.474
-9.5 | -0.551 | 0.0121 | -0.084 | -45.532
-9 | -0.526 | 0.01161 | -0.084 | -45.289
-8.5 | -0.495 | 0.01134 | -0.084 | -43.692
-8 | -0.459 | 0.0111 | -0.085 | -41.405
-7.5 | -0.419 | 0.01085 | -0.085 | -38.598
-7 | -0.374 | 0.01068 | -0.085 | -35.006
-6.5 | -0.325 | 0.01052 | -0.086 | -30.894
-6 | -0.273 | 0.0104 | -0.086 | -26.27
-5.5 | -0.219 | 0.01031 | -0.086 | -21.249
-5 | -0.163 | 0.01019 | -0.086 | -15.972
-4.5 | -0.105 | 0.01006 | -0.087 | -10.441
-4 | -0.046 | 0.00994 | -0.087 | -4.666
-3.5 | 0.013 | 0.00984 | -0.087 | 1.304
-3 | 0.072 | 0.00977 | -0.087 | 7.408
-2.5 | 0.132 | 0.00976 | -0.088 | 13.536
-2 | 0.192 | 0.00974 | -0.088 | 19.7
-1.5 | 0.251 | 0.00975 | -0.088 | 25.792
-1 | 0.311 | 0.00975 | -0.088 | 31.899
-0.5 | 0.371 | 0.00979 | -0.088 | 37.862
0 | 0.43 | 0.00986 | -0.089 | 43.635
0.5 | 0.49 | 0.00991 | -0.089 | 49.388
1 | 0.549 | 0.00999 | -0.089 | 54.925
1.5 | 0.608 | 0.01011 | -0.089 | 60.135
2 | 0.667 | 0.01022 | -0.09 | 65.283
2.5 | 0.726 | 0.01036 | -0.09 | 70.062
3 | 0.784 | 0.01051 | -0.09 | 74.608
3.5 | 0.842 | 0.0107 | -0.09 | 78.739
4 | 0.9 | 0.01093 | -0.09 | 82.37
4.5 | 0.957 | 0.01113 | -0.09 | 85.991
5 | 1.013 | 0.01137 | -0.091 | 89.135
5.5 | 1.068 | 0.01166 | -0.091 | 91.546
6 | 1.12 | 0.01196 | -0.091 | 93.607
6.5 | 1.169 | 0.01231 | -0.091 | 94.969
7 | 1.214 | 0.01274 | -0.091 | 95.277
7.5 | 1.254 | 0.01313 | -0.091 | 95.504
8 | 1.289 | 0.01359 | -0.092 | 94.851
8.5 | 1.318 | 0.01407 | -0.092 | 93.669
9 | 1.341 | 0.01454 | -0.092 | 92.25
9.5 | 1.357 | 0.01506 | -0.092 | 90.099
10 | 1.366 | 0.01567 | -0.092 | 87.191
10.5 | 1.369 | 0.01623 | -0.092 | 84.298
11 | 1.363 | 0.01696 | -0.092 | 80.373
11.5 | 1.351 | 0.01776 | -0.092 | 76.069
12 | 1.326 | 0.01645 | -0.092 | 80.598
12.5 | 1.293 | 0.01941 | -0.092 | 66.613
13 | 1.256 | 0.02061 | -0.091 | 60.923
13.5 | 1.207 | 0.02259 | -0.09 | 53.43
14 | 1.15 | 0.02515 | -0.089 | 45.714
14.5 | 1.089 | 0.02903 | -0.088 | 37.504
15 | 1.023 | 0.03507 | -0.086 | 29.173
15.5 | 0.954 | 0.04434 | -0.083 | 21.523

## 148. Re 20M Mach 0.10 (2)
BIGFOIL.COM POLAR EXPORT
EM J18 2510 26 51
EM J18 2510 26 51 |  |  |  | Cl Max: | 2.1474 | at alpha= | 18.5 | deg
XFOIL ncrit=9 |  |  |  | L/D Max: | 155.946 | at alpha= | 6.5 | deg
Re: | 20000000 |  |  | Cd Min: | 0.06365 | at alpha= | -19 | deg
Mach: | 0.1 |  |  | Cl=0 at alpha= | -3.4072 | deg
|  |  |  | @ Cl=0.1, Cd= | 0.0051331
|  |  |  | @ Cl=0.4, Cd= | 0.0051545
|  |  |  | @ Cl=0.6, Cd= | 0.0054092
alpha (deg) | Cl | Cd | Cm | Cl/Cd
-19 | -1.4794 | 0.06365 | -0.0423 | -23.2427
-18.5 | -1.5937 | 0.03717 | -0.0641 | -42.876
-18 | -1.6138 | 0.02654 | -0.0759 | -60.8063
-17.5 | -1.5851 | 0.02302 | -0.0781 | -68.8575
-17 | -1.5459 | 0.02066 | -0.0786 | -74.8258
-16.5 | -1.5012 | 0.01874 | -0.0789 | -80.1067
-16 | -1.453 | 0.01713 | -0.0791 | -84.8219
-15.5 | -1.4023 | 0.01574 | -0.0793 | -89.0915
-15 | -1.3497 | 0.01452 | -0.0796 | -92.9545
-14.5 | -1.2957 | 0.01345 | -0.0798 | -96.3346
-14 | -1.24 | 0.01248 | -0.0802 | -99.359
-13.5 | -1.1832 | 0.0113 | -0.081 | -104.708
-13 | -1.1286 | 0.01054 | -0.0809 | -107.0778
-12.5 | -1.0734 | 0.00991 | -0.0807 | -108.3148
-12 | -1.0167 | 0.00936 | -0.0808 | -108.6218
-11.5 | -0.9593 | 0.00886 | -0.081 | -108.2731
-11 | -0.9016 | 0.00842 | -0.0812 | -107.0784
-10.5 | -0.8435 | 0.008 | -0.0815 | -105.4375
-10 | -0.785 | 0.00763 | -0.0818 | -102.8834
-9.5 | -0.7263 | 0.00729 | -0.0822 | -99.6296
-9 | -0.6673 | 0.00698 | -0.0827 | -95.6017
-8.5 | -0.6081 | 0.00673 | -0.0831 | -90.3566
-8 | -0.5488 | 0.00649 | -0.0836 | -84.5609
-7.5 | -0.4893 | 0.00628 | -0.0841 | -77.914
-6.5 | -0.3699 | 0.00589 | -0.0853 | -62.8014
-6 | -0.3102 | 0.00577 | -0.0858 | -53.7608
-5.5 | -0.2505 | 0.00567 | -0.0864 | -44.1799
-5 | -0.1907 | 0.00555 | -0.087 | -34.3604
-4.5 | -0.1309 | 0.00545 | -0.0876 | -24.0183
-4 | -0.071 | 0.00536 | -0.0882 | -13.2463
-3.5 | -0.0111 | 0.00528 | -0.0889 | -2.1023
-3 | 0.0487 | 0.00521 | -0.0895 | 9.3474
-2.5 | 0.1087 | 0.00512 | -0.0902 | 21.2305
-2 | 0.1684 | 0.00511 | -0.0908 | 32.955
-1.5 | 0.2281 | 0.00508 | -0.0914 | 44.9016
-1 | 0.2878 | 0.00508 | -0.092 | 56.6535
-0.5 | 0.3472 | 0.00511 | -0.0926 | 67.9452
0 | 0.4065 | 0.00516 | -0.0931 | 78.7791
0.5 | 0.4657 | 0.00523 | -0.0936 | 89.044
1 | 0.5249 | 0.00527 | -0.0942 | 99.6015
1.5 | 0.5838 | 0.00539 | -0.0946 | 108.3117
2 | 0.6427 | 0.00546 | -0.0951 | 117.7106
2.5 | 0.7015 | 0.00557 | -0.0956 | 125.9425
3 | 0.7599 | 0.00572 | -0.096 | 132.8497
3.5 | 0.8182 | 0.00587 | -0.0963 | 139.3867
4 | 0.8764 | 0.00604 | -0.0967 | 145.0993
4.5 | 0.9339 | 0.0063 | -0.0969 | 148.2381
5 | 0.9916 | 0.00651 | -0.0972 | 152.3195
5.5 | 1.0488 | 0.00678 | -0.0974 | 154.6903
6 | 1.1053 | 0.00713 | -0.0974 | 155.021
6.5 | 1.1618 | 0.00745 | -0.0975 | 155.9463
7 | 1.2179 | 0.00781 | -0.0975 | 155.9411
7.5 | 1.2735 | 0.00819 | -0.0974 | 155.4945
8 | 1.329 | 0.00856 | -0.0973 | 155.257
8.5 | 1.3839 | 0.00896 | -0.0971 | 154.4531
9 | 1.4384 | 0.00935 | -0.0968 | 153.8396
9.5 | 1.4896 | 0.00967 | -0.0958 | 154.0434
10 | 1.5427 | 0.01021 | -0.0952 | 151.097
10.5 | 1.5954 | 0.01073 | -0.0946 | 148.6859
11 | 1.6475 | 0.01128 | -0.094 | 146.055
11.5 | 1.6982 | 0.01194 | -0.0931 | 142.2278
12 | 1.7485 | 0.01259 | -0.0921 | 138.8801
12.5 | 1.798 | 0.01324 | -0.091 | 135.8006
13 | 1.8461 | 0.01397 | -0.0898 | 132.1475
13.5 | 1.8921 | 0.01484 | -0.0882 | 127.5
14 | 1.9362 | 0.01577 | -0.0863 | 122.7774
14.5 | 1.9788 | 0.01672 | -0.0843 | 118.3493
15 | 2.0196 | 0.01769 | -0.0819 | 114.1662
15.5 | 2.0572 | 0.01875 | -0.0792 | 109.7173
16 | 2.0904 | 0.01991 | -0.0758 | 104.9925
16.5 | 2.1094 | 0.0212 | -0.0699 | 99.5
17 | 2.1219 | 0.02288 | -0.0638 | 92.7404
17.5 | 2.1343 | 0.02504 | -0.0587 | 85.2356
18 | 2.1436 | 0.02776 | -0.0543 | 77.219
18.5 | 2.1474 | 0.03132 | -0.0506 | 68.5632
19 | 2.1461 | 0.03587 | -0.0479 | 59.8299
19.5 | 2.1383 | 0.04171 | -0.0465 | 51.2659
20 | 2.1166 | 0.04979 | -0.0465 | 42.5105

## 149. Re 20M Mach 0.25 (1)
BIGFOIL.COM POLAR EXPORT
EM J18 2510 26 51
EM J18 2510 26 51 |  |  |  | Cl Max: | 1.339 | at alpha= | 9.5 | deg
JavaFoil+Calcfoil stall+Eppler ext transition |  |  |  | L/D Max: | 94.559 | at alpha= | 7 | deg
Re: | 20000000 |  |  | Cd Min: | 0.0098 | at alpha= | -2 | deg
Mach: | 0.25 |  |  | Cl=0 at alpha= | -3.6066 | deg
|  |  |  | @ Cl=0.1, Cd= | 0.0098258
|  |  |  | @ Cl=0.4, Cd= | 0.0098718
|  |  |  | @ Cl=0.6, Cd= | 0.010151
alpha (deg) | Cl | Cd | Cm | Cl/Cd
-14.5 | -0.064 | 0.09434 | -0.05 | -0.674
-14 | -0.17 | 0.08906 | -0.051 | -1.904
-13.5 | -0.226 | 0.08202 | -0.053 | -2.758
-13 | -0.274 | 0.07514 | -0.055 | -3.65
-12.5 | -0.318 | 0.06723 | -0.058 | -4.724
-12 | -0.355 | 0.06102 | -0.06 | -5.82
-11.5 | -0.392 | 0.04942 | -0.065 | -7.938
-11 | -0.432 | 0.03328 | -0.072 | -12.98
-10.5 | -0.469 | 0.02047 | -0.079 | -22.924
-10 | -0.495 | 0.0144 | -0.083 | -34.365
-9.5 | -0.511 | 0.01291 | -0.086 | -39.624
-9 | -0.501 | 0.01221 | -0.086 | -41.02
-8.5 | -0.481 | 0.01184 | -0.087 | -40.656
-8 | -0.454 | 0.01143 | -0.087 | -39.688
-7.5 | -0.418 | 0.01113 | -0.087 | -37.59
-7 | -0.377 | 0.01089 | -0.088 | -34.612
-6.5 | -0.33 | 0.01068 | -0.088 | -30.874
-6 | -0.279 | 0.01054 | -0.088 | -26.432
-5.5 | -0.224 | 0.01039 | -0.088 | -21.539
-5 | -0.167 | 0.0103 | -0.089 | -16.184
-4.5 | -0.108 | 0.01014 | -0.089 | -10.631
-4 | -0.048 | 0.01002 | -0.089 | -4.753
-3.5 | 0.013 | 0.00991 | -0.089 | 1.329
-3 | 0.074 | 0.00983 | -0.09 | 7.563
-2.5 | 0.136 | 0.00982 | -0.09 | 13.813
-2 | 0.197 | 0.0098 | -0.09 | 20.114
-1.5 | 0.258 | 0.00981 | -0.09 | 26.342
-1 | 0.32 | 0.00981 | -0.091 | 32.57
-0.5 | 0.381 | 0.00985 | -0.091 | 38.649
0 | 0.442 | 0.00992 | -0.091 | 44.553
0.5 | 0.503 | 0.01 | -0.091 | 50.293
1 | 0.564 | 0.01008 | -0.092 | 55.976
1.5 | 0.625 | 0.0102 | -0.092 | 61.234
2 | 0.685 | 0.01032 | -0.092 | 66.42
2.5 | 0.746 | 0.01048 | -0.092 | 71.172
3 | 0.806 | 0.01064 | -0.092 | 75.718
3.5 | 0.865 | 0.01085 | -0.093 | 79.752
4 | 0.924 | 0.01108 | -0.093 | 83.398
4.5 | 0.983 | 0.01132 | -0.093 | 86.787
5 | 1.04 | 0.0116 | -0.093 | 89.652
5.5 | 1.095 | 0.01192 | -0.093 | 91.901
6 | 1.147 | 0.01225 | -0.093 | 93.645
6.5 | 1.196 | 0.01271 | -0.094 | 94.138
7 | 1.24 | 0.01311 | -0.094 | 94.559
7.5 | 1.276 | 0.01363 | -0.094 | 93.629
8 | 1.306 | 0.01416 | -0.094 | 92.226
8.5 | 1.326 | 0.01471 | -0.094 | 90.155
9 | 1.338 | 0.01531 | -0.094 | 87.375
9.5 | 1.339 | 0.01596 | -0.094 | 83.92
10 | 1.329 | 0.01677 | -0.095 | 79.25
10.5 | 1.307 | 0.01761 | -0.095 | 74.218
11 | 1.272 | 0.01872 | -0.095 | 67.943
11.5 | 1.214 | 0.0193 | -0.094 | 62.891
12 | 1.144 | 0.02122 | -0.093 | 53.932
12.5 | 1.065 | 0.02338 | -0.092 | 45.538
13 | 0.965 | 0.02861 | -0.09 | 33.742
13.5 | 0.855 | 0.03697 | -0.086 | 23.138
14 | 0.735 | 0.05115 | -0.082 | 14.374
14.5 | 0.626 | 0.06202 | -0.079 | 10.096

## 150. Re 20M Mach 0.25 (2)
BIGFOIL.COM POLAR EXPORT
EM J18 2510 26 51
EM J18 2510 26 51 |  |  |  | Cl Max: | 2.0843 | at alpha= | 16 | deg
XFOIL ncrit=9 |  |  |  | L/D Max: | 157.363 | at alpha= | 6.5 | deg
Re: | 20000000 |  |  | Cd Min: | 0.23529 | at alpha= | -19 | deg
Mach: | 0.25 |  |  | Cl=0 at alpha= | -3.3937 | deg
|  |  |  | @ Cl=0.1, Cd= | 0.0051461
|  |  |  | @ Cl=0.4, Cd= | 0.0051543
|  |  |  | @ Cl=0.6, Cd= | 0.0054147
alpha (deg) | Cl | Cd | Cm | Cl/Cd
-19 | -0.7422 | 0.23529 | 0.0557 | -3.1544
-17 | -0.7784 | 0.1696 | 0.0234 | -4.5896
-16.5 | -0.8283 | 0.14799 | 0.0113 | -5.597
-16 | -0.8987 | 0.12499 | -0.0023 | -7.1902
-15.5 | -0.9941 | 0.10032 | -0.0182 | -9.9093
-15 | -1.1178 | 0.07392 | -0.0365 | -15.1218
-14.5 | -1.2041 | 0.05276 | -0.0518 | -22.8222
-14 | -1.2449 | 0.0338 | -0.0724 | -36.8314
-13.5 | -1.24 | 0.02223 | -0.088 | -55.7805
-13 | -1.1984 | 0.01682 | -0.0903 | -71.2485
-12.5 | -1.1453 | 0.01388 | -0.0901 | -82.5144
-12 | -1.0858 | 0.01191 | -0.0896 | -91.1671
-11.5 | -1.0236 | 0.01052 | -0.0892 | -97.3004
-11 | -0.9603 | 0.00961 | -0.0887 | -99.9272
-10.5 | -0.8966 | 0.00891 | -0.0882 | -100.6285
-10 | -0.8327 | 0.00836 | -0.0879 | -99.6053
-9.5 | -0.7688 | 0.00787 | -0.0877 | -97.6874
-9 | -0.7051 | 0.00743 | -0.0877 | -94.8991
-8.5 | -0.6415 | 0.00709 | -0.0877 | -90.4795
-8 | -0.578 | 0.00677 | -0.0878 | -85.3767
-7.5 | -0.5147 | 0.00649 | -0.088 | -79.3066
-7 | -0.4515 | 0.00627 | -0.0882 | -72.0096
-6.5 | -0.3885 | 0.00606 | -0.0885 | -64.1089
-6 | -0.3254 | 0.00585 | -0.0889 | -55.6239
-5.5 | -0.2629 | 0.00574 | -0.0893 | -45.8014
-5 | -0.2003 | 0.00562 | -0.0898 | -35.6406
-4.5 | -0.1378 | 0.00548 | -0.0903 | -25.146
-4 | -0.0755 | 0.00539 | -0.0908 | -14.0074
-3.5 | -0.0132 | 0.0053 | -0.0914 | -2.4906
-3 | 0.0489 | 0.00522 | -0.092 | 9.3678
-2.5 | 0.1111 | 0.00513 | -0.0927 | 21.6569
-2 | 0.173 | 0.00512 | -0.0933 | 33.7891
-1.5 | 0.2347 | 0.00509 | -0.0939 | 46.11
-1 | 0.2965 | 0.00509 | -0.0945 | 58.2515
-0.5 | 0.3579 | 0.00512 | -0.0951 | 69.9023
0 | 0.4193 | 0.00517 | -0.0956 | 81.1025
0.5 | 0.4804 | 0.00525 | -0.0961 | 91.5048
1 | 0.5418 | 0.0053 | -0.0967 | 102.2264
1.5 | 0.6027 | 0.00542 | -0.0971 | 111.1993
2 | 0.6638 | 0.00549 | -0.0975 | 120.9107
2.5 | 0.7247 | 0.00561 | -0.0979 | 129.18
3 | 0.7854 | 0.00578 | -0.0983 | 135.8824
3.5 | 0.8461 | 0.00593 | -0.0985 | 142.6813
4 | 0.9066 | 0.00613 | -0.0988 | 147.8956
4.5 | 0.9667 | 0.00639 | -0.0989 | 151.2833
5 | 1.0269 | 0.00662 | -0.0989 | 155.1208
5.5 | 1.0866 | 0.00694 | -0.0989 | 156.5706
6 | 1.1461 | 0.00729 | -0.0987 | 157.2154
6.5 | 1.2054 | 0.00766 | -0.0985 | 157.3629
7 | 1.2642 | 0.0081 | -0.0981 | 156.0741
7.5 | 1.3231 | 0.0085 | -0.0976 | 155.6588
8 | 1.3818 | 0.00893 | -0.097 | 154.7368
8.5 | 1.44 | 0.0094 | -0.0963 | 153.1915
9 | 1.4979 | 0.00986 | -0.0955 | 151.9168
9.5 | 1.5521 | 0.01032 | -0.0938 | 150.3973
10 | 1.6091 | 0.01089 | -0.0926 | 147.7594
10.5 | 1.6648 | 0.0116 | -0.0911 | 143.5172
11 | 1.7203 | 0.01231 | -0.0895 | 139.7482
11.5 | 1.7749 | 0.01306 | -0.0877 | 135.9035
12 | 1.8274 | 0.01396 | -0.0855 | 130.9026
12.5 | 1.878 | 0.01498 | -0.0829 | 125.3672
13 | 1.9271 | 0.01604 | -0.0801 | 120.1434
13.5 | 1.9738 | 0.01717 | -0.0768 | 114.9563
14 | 2.0165 | 0.01846 | -0.073 | 109.2362
14.5 | 2.0524 | 0.01994 | -0.0682 | 102.9288
15 | 2.0684 | 0.02167 | -0.0604 | 95.4499
15.5 | 2.0787 | 0.02407 | -0.0532 | 86.3606
16 | 2.0843 | 0.02739 | -0.0472 | 76.0971
16.5 | 2.0828 | 0.03194 | -0.0426 | 65.2098
17 | 2.0706 | 0.03832 | -0.0399 | 54.0344
17.5 | 2.0477 | 0.0469 | -0.0397 | 43.661
18 | 2.0118 | 0.05809 | -0.0423 | 34.6325
18.5 | 1.9636 | 0.07176 | -0.0472 | 27.3634
19 | 1.9053 | 0.08735 | -0.0537 | 21.8122
19.5 | 1.8384 | 0.10462 | -0.0616 | 17.5722
20 | 1.7611 | 0.12406 | -0.0717 | 14.1956

## 151. Re 20M Mach 0.50 (1)
BIGFOIL.COM POLAR EXPORT
EM J18 2510 26 51
EM J18 2510 26 51 |  |  |  | Cl Max: | 1.302 | at alpha= | 7 | deg
JavaFoil+Calcfoil stall+Eppler ext transition |  |  |  | L/D Max: | 91.192 | at alpha= | 5.5 | deg
Re: | 20000000 |  |  | Cd Min: | 0.01009 | at alpha= | -1.5 | deg
Mach: | 0.5 |  |  | Cl=0 at alpha= | -3.6103 | deg
|  |  |  | @ Cl=0.1, Cd= | 0.010133
|  |  |  | @ Cl=0.4, Cd= | 0.010158
|  |  |  | @ Cl=0.6, Cd= | 0.010458
alpha (deg) | Cl | Cd | Cm | Cl/Cd
-20 | -0.898 | 0.18255 | -0.054 | -4.917
-19.5 | -0.87 | 0.17728 | -0.054 | -4.908
-19 | -0.843 | 0.17407 | -0.054 | -4.841
-18.5 | -0.815 | 0.16564 | -0.053 | -4.921
-18 | -0.787 | 0.15877 | -0.052 | -4.96
-17.5 | -0.761 | 0.15585 | -0.052 | -4.881
-17 | -0.735 | 0.13952 | -0.054 | -5.268
-16.5 | -0.707 | 0.13318 | -0.053 | -5.31
-16 | -0.68 | 0.12626 | -0.052 | -5.383
-15.5 | -0.652 | 0.1211 | -0.052 | -5.386
-15 | -0.625 | 0.11342 | -0.052 | -5.513
-14.5 | -0.599 | 0.10497 | -0.054 | -5.71
-14 | -0.572 | 0.09783 | -0.054 | -5.85
-13.5 | -0.556 | 0.07653 | -0.064 | -7.271
-13 | -0.541 | 0.05987 | -0.071 | -9.04
-12.5 | -0.489 | 0.08701 | -0.052 | -5.619
-12 | -0.468 | 0.07295 | -0.06 | -6.412
-11.5 | -0.455 | 0.05331 | -0.072 | -8.535
-11 | -0.45 | 0.03189 | -0.082 | -14.098
-10.5 | -0.391 | 0.05521 | -0.067 | -7.089
-10 | -0.394 | 0.02634 | -0.085 | -14.963
-9.5 | -0.334 | 0.05142 | -0.067 | -6.493
-9 | -0.339 | 0.02101 | -0.088 | -16.119
-8.5 | -0.301 | 0.02453 | -0.085 | -12.269
-8 | -0.29 | 0.01376 | -0.094 | -21.04
-7.5 | -0.262 | 0.01288 | -0.096 | -20.324
-7 | -0.231 | 0.01209 | -0.098 | -19.12
-6.5 | -0.283 | 0.01191 | -0.098 | -23.781
-6 | -0.283 | 0.01142 | -0.099 | -24.812
-5.5 | -0.239 | 0.01109 | -0.099 | -21.586
-5 | -0.182 | 0.01082 | -0.099 | -16.863
-4.5 | -0.119 | 0.01067 | -0.099 | -11.165
-4 | -0.053 | 0.01047 | -0.1 | -5.057
-3.5 | 0.015 | 0.01025 | -0.1 | 1.433
-3 | 0.083 | 0.01014 | -0.1 | 8.185
-2.5 | 0.152 | 0.01011 | -0.101 | 15
-2 | 0.22 | 0.0101 | -0.101 | 21.809
-1.5 | 0.289 | 0.01009 | -0.101 | 28.612
-1 | 0.357 | 0.01012 | -0.101 | 35.295
-0.5 | 0.425 | 0.01018 | -0.102 | 41.776
0 | 0.494 | 0.01027 | -0.102 | 48.108
0.5 | 0.562 | 0.01038 | -0.102 | 54.179
1 | 0.63 | 0.01052 | -0.102 | 59.895
1.5 | 0.698 | 0.01066 | -0.103 | 65.481
2 | 0.765 | 0.01084 | -0.103 | 70.554
2.5 | 0.832 | 0.01105 | -0.103 | 75.291
3 | 0.899 | 0.01128 | -0.103 | 79.667
3.5 | 0.964 | 0.01161 | -0.103 | 83.078
4 | 1.029 | 0.01194 | -0.104 | 86.228
4.5 | 1.093 | 0.01228 | -0.104 | 88.985
5 | 1.153 | 0.01276 | -0.104 | 90.395
5.5 | 1.209 | 0.01326 | -0.104 | 91.192
6 | 1.257 | 0.01397 | -0.104 | 89.991
6.5 | 1.292 | 0.01471 | -0.105 | 87.865
7 | 1.302 | 0.01576 | -0.105 | 82.628
7.5 | 1.251 | 0.01697 | -0.105 | 73.698
8 | 0.785 | 0.0193 | -0.105 | 40.691
8.5 | 0.811 | 0.01678 | -0.104 | 48.333
9 | 0.833 | 0.0217 | -0.103 | 38.394
9.5 | 0.855 | 0.02379 | -0.102 | 35.926
10 | 0.886 | 0.02425 | -0.102 | 36.523
10.5 | 0.918 | 0.02437 | -0.102 | 37.659
11 | 0.889 | 0.04029 | -0.093 | 22.054
11.5 | 0.897 | 0.04922 | -0.089 | 18.216
12 | 0.865 | 0.08429 | -0.07 | 10.263

## 152. Re 20M Mach 0.50 (2)
BIGFOIL.COM POLAR EXPORT
EM J18 2510 26 51
EM J18 2510 26 51 |  |  |  | Cl Max: | 1.6703 | at alpha= | 9.5 | deg
XFOIL ncrit=9 |  |  |  | L/D Max: | 474.048 | at alpha= | -0.5 | deg
Re: | 20000000 |  |  | Cd Min: | 0.28229 | at alpha= | -20 | deg
Mach: | 0.5 |  |  | Cl=0 at alpha= | -3.3282 | deg
|  |  |  | @ Cl=0.1, Cd= | 0.00086773
|  |  |  | @ Cl=0.4, Cd= | 0.00094151
|  |  |  | @ Cl=0.6, Cd= | 0.0054027
alpha (deg) | Cl | Cd | Cm | Cl/Cd
-20 | -0.8334 | 0.28229 | 0.077 | -2.9523
-19.5 | -0.8102 | 0.27347 | 0.0716 | -2.9627
-19 | -0.7873 | 0.26461 | 0.0662 | -2.9753
-18.5 | -0.7646 | 0.25544 | 0.0609 | -2.9933
-18 | -0.7428 | 0.24568 | 0.0556 | -3.0234
-17.5 | -0.7219 | 0.23548 | 0.0503 | -3.0657
-17 | -0.7006 | 0.22642 | 0.0452 | -3.0942
-16.5 | -0.4396 | 0.17331 | 0.0042 | -2.5365
-16 | -0.4268 | 0.16812 | 0.0014 | -2.5387
-15.5 | -0.4154 | 0.16268 | -0.0013 | -2.5535
-15 | -0.4084 | 0.15641 | -0.004 | -2.6111
-14.5 | -0.4084 | 0.14926 | -0.0069 | -2.7362
-14 | -0.4271 | 0.14268 | -0.0094 | -2.9934
-13.5 | -0.429 | 0.13507 | -0.0128 | -3.1761
-13 | -0.4296 | 0.12637 | -0.0169 | -3.3995
-12.5 | -0.4354 | 0.11771 | -0.02 | -3.6989
-12 | -0.4437 | 0.10879 | -0.0231 | -4.0785
-11.5 | -0.4533 | 0.0993 | -0.0265 | -4.565
-11 | -0.4633 | 0.0895 | -0.03 | -5.1765
-10.5 | -0.4756 | 0.07924 | -0.0339 | -6.002
-10 | -0.4891 | 0.0689 | -0.038 | -7.0987
-9.5 | -0.506 | 0.05843 | -0.0423 | -8.6599
-9 | -0.5246 | 0.04816 | -0.0468 | -10.8929
-8.5 | -0.5439 | 0.03797 | -0.0521 | -14.3245
-8 | -0.5644 | 0.02773 | -0.0586 | -20.3534
-7.5 | -0.5624 | 0.01362 | -0.084 | -41.2922
-7 | -0.5448 | 0.00437 | -0.0972 | -124.6682
-6.5 | -0.4773 | 0.00152 | -0.1018 | -314.0132
-6 | -0.3968 | 0.00115 | -0.1017 | -345.0435
-5.5 | -0.3194 | 0.00106 | -0.101 | -301.3208
-5 | -0.2441 | 0.00102 | -0.1005 | -239.3137
-4.5 | -0.17 | 0.00098 | -0.1002 | -173.4694
-4 | -0.0969 | 0.00095 | -0.1002 | -102
-3.5 | -0.0246 | 0.00092 | -0.1004 | -26.7391
-3 | 0.047 | 0.00089 | -0.1007 | 52.809
-2.5 | 0.1184 | 0.00086 | -0.1012 | 137.6744
-2 | 0.1889 | 0.00085 | -0.1017 | 222.2353
-1.5 | 0.2589 | 0.00084 | -0.1022 | 308.2143
-1 | 0.3287 | 0.00083 | -0.1027 | 396.0241
-0.5 | 0.3982 | 0.00084 | -0.1031 | 474.0476
0 | 0.4764 | 0.00525 | -0.1064 | 90.7429
0.5 | 0.5467 | 0.00535 | -0.1068 | 102.1869
1 | 0.6175 | 0.00542 | -0.1073 | 113.9299
1.5 | 0.6882 | 0.00555 | -0.1076 | 124
2 | 0.759 | 0.00569 | -0.1078 | 133.3919
2.5 | 0.8302 | 0.00584 | -0.1079 | 142.1575
3 | 0.9014 | 0.00604 | -0.1078 | 149.2384
3.5 | 0.9732 | 0.00626 | -0.1075 | 155.4633
4 | 1.0452 | 0.00652 | -0.107 | 160.3067
4.5 | 1.1172 | 0.00686 | -0.1062 | 162.8571
5 | 1.19 | 0.00722 | -0.1052 | 164.8199
5.5 | 1.2632 | 0.00762 | -0.1037 | 165.7743
6 | 1.3362 | 0.00815 | -0.1019 | 163.9509
6.5 | 1.4097 | 0.00874 | -0.0996 | 161.2929
7 | 1.4844 | 0.00934 | -0.0969 | 158.9293
7.5 | 1.56 | 0.00998 | -0.0936 | 156.3126
8 | 1.6376 | 0.01064 | -0.0897 | 153.9098
9.5 | 1.6703 | 0.02378 | -0.0534 | 70.2397
10 | 1.6286 | 0.03147 | -0.0457 | 51.7509
10.5 | 1.5853 | 0.0426 | -0.0467 | 37.2136
11 | 1.5425 | 0.05633 | -0.0534 | 27.3833
11.5 | 1.5002 | 0.07079 | -0.0608 | 21.1923
12 | 1.4586 | 0.08496 | -0.0673 | 17.1681
12.5 | 1.4192 | 0.09877 | -0.0735 | 14.3687