## index
index | Re | Mach | Datasource
1 | 50000 | 0 | JavaFoil+Calcfoil stall+Eppler ext transition
2 | 50000 | 0 | XFOIL ncrit=9
3 | 50000 | 0.1 | JavaFoil+Calcfoil stall+Eppler ext transition
4 | 50000 | 0.1 | XFOIL ncrit=9
5 | 50000 | 0.25 | JavaFoil+Calcfoil stall+Eppler ext transition
6 | 50000 | 0.25 | XFOIL ncrit=9
7 | 50000 | 0.5 | JavaFoil+Calcfoil stall+Eppler ext transition
8 | 50000 | 0.5 | XFOIL ncrit=9
9 | 100000 | 0 | JavaFoil+Calcfoil stall+Eppler ext transition
10 | 100000 | 0 | XFOIL ncrit=9
11 | 100000 | 0.1 | JavaFoil+Calcfoil stall+Eppler ext transition
12 | 100000 | 0.1 | XFOIL ncrit=9
13 | 100000 | 0.25 | JavaFoil+Calcfoil stall+Eppler ext transition
14 | 100000 | 0.25 | XFOIL ncrit=9
15 | 100000 | 0.5 | JavaFoil+Calcfoil stall+Eppler ext transition
16 | 100000 | 0.5 | XFOIL ncrit=9
17 | 250000 | 0 | JavaFoil+Calcfoil stall+Eppler ext transition
18 | 250000 | 0 | XFOIL ncrit=9
19 | 250000 | 0.1 | JavaFoil+Calcfoil stall+Eppler ext transition
20 | 250000 | 0.1 | XFOIL ncrit=9
21 | 250000 | 0.25 | JavaFoil+Calcfoil stall+Eppler ext transition
22 | 250000 | 0.25 | XFOIL ncrit=9
23 | 250000 | 0.5 | JavaFoil+Calcfoil stall+Eppler ext transition
24 | 250000 | 0.5 | XFOIL ncrit=9
25 | 500000 | 0 | JavaFoil+Calcfoil stall+Eppler ext transition
26 | 500000 | 0 | XFOIL ncrit=9
27 | 500000 | 0.1 | JavaFoil+Calcfoil stall+Eppler ext transition
28 | 500000 | 0.1 | XFOIL ncrit=9
29 | 500000 | 0.25 | JavaFoil+Calcfoil stall+Eppler ext transition
30 | 500000 | 0.25 | XFOIL ncrit=9
31 | 500000 | 0.5 | JavaFoil+Calcfoil stall+Eppler ext transition
32 | 500000 | 0.5 | XFOIL ncrit=9
33 | 750000 | 0 | JavaFoil+Calcfoil stall+Eppler ext transition
34 | 750000 | 0 | XFOIL ncrit=9
35 | 750000 | 0.1 | JavaFoil+Calcfoil stall+Eppler ext transition
36 | 750000 | 0.1 | XFOIL ncrit=9
37 | 750000 | 0.25 | JavaFoil+Calcfoil stall+Eppler ext transition
38 | 750000 | 0.25 | XFOIL ncrit=9
39 | 750000 | 0.5 | JavaFoil+Calcfoil stall+Eppler ext transition
40 | 750000 | 0.5 | XFOIL ncrit=9
41 | 1000000 | 0 | JavaFoil+Calcfoil stall+Eppler ext transition
42 | 1000000 | 0 | XFOIL ncrit=9
43 | 1000000 | 0.1 | JavaFoil+Calcfoil stall+Eppler ext transition
44 | 1000000 | 0.1 | XFOIL ncrit=9
45 | 1000000 | 0.25 | JavaFoil+Calcfoil stall+Eppler ext transition
46 | 1000000 | 0.25 | XFOIL ncrit=9
47 | 1000000 | 0.5 | JavaFoil+Calcfoil stall+Eppler ext transition
48 | 1000000 | 0.5 | XFOIL ncrit=9
49 | 2000000 | 0 | JavaFoil+Calcfoil stall+Eppler ext transition
50 | 2000000 | 0 | XFOIL ncrit=9
51 | 2000000 | 0.1 | JavaFoil+Calcfoil stall+Eppler ext transition
52 | 2000000 | 0.1 | XFOIL ncrit=9
53 | 2000000 | 0.25 | JavaFoil+Calcfoil stall+Eppler ext transition
54 | 2000000 | 0.25 | XFOIL ncrit=9
55 | 2000000 | 0.5 | JavaFoil+Calcfoil stall+Eppler ext transition
56 | 2000000 | 0.5 | XFOIL ncrit=9
57 | 3000000 | 0 | JavaFoil+Calcfoil stall+Eppler ext transition
58 | 3000000 | 0 | XFOIL ncrit=9
59 | 3000000 | 0.1 | JavaFoil+Calcfoil stall+Eppler ext transition
60 | 3000000 | 0.1 | XFOIL ncrit=9
61 | 3000000 | 0.25 | JavaFoil+Calcfoil stall+Eppler ext transition
62 | 3000000 | 0.25 | XFOIL ncrit=9
63 | 3000000 | 0.5 | JavaFoil+Calcfoil stall+Eppler ext transition
64 | 3000000 | 0.5 | XFOIL ncrit=9
65 | 4000000 | 0 | JavaFoil+Calcfoil stall+Eppler ext transition
66 | 4000000 | 0 | XFOIL ncrit=9
67 | 4000000 | 0.1 | JavaFoil+Calcfoil stall+Eppler ext transition
68 | 4000000 | 0.1 | XFOIL ncrit=9
69 | 4000000 | 0.25 | JavaFoil+Calcfoil stall+Eppler ext transition
70 | 4000000 | 0.25 | XFOIL ncrit=9
71 | 4000000 | 0.5 | JavaFoil+Calcfoil stall+Eppler ext transition
72 | 4000000 | 0.5 | XFOIL ncrit=9
73 | 5000000 | 0 | JavaFoil+Calcfoil stall+Eppler ext transition
74 | 5000000 | 0 | XFOIL ncrit=9
75 | 5000000 | 0.1 | JavaFoil+Calcfoil stall+Eppler ext transition
76 | 5000000 | 0.1 | XFOIL ncrit=9
77 | 5000000 | 0.25 | JavaFoil+Calcfoil stall+Eppler ext transition
78 | 5000000 | 0.25 | XFOIL ncrit=9
79 | 5000000 | 0.5 | JavaFoil+Calcfoil stall+Eppler ext transition
80 | 5000000 | 0.5 | XFOIL ncrit=9
81 | 6000000 | 0 | JavaFoil+Calcfoil stall+Eppler ext transition
82 | 6000000 | 0 | XFOIL ncrit=9
83 | 6000000 | 0.1 | JavaFoil+Calcfoil stall+Eppler ext transition
84 | 6000000 | 0.1 | XFOIL ncrit=9
85 | 6000000 | 0.25 | JavaFoil+Calcfoil stall+Eppler ext transition
86 | 6000000 | 0.25 | XFOIL ncrit=9
87 | 6000000 | 0.5 | JavaFoil+Calcfoil stall+Eppler ext transition
88 | 6000000 | 0.5 | XFOIL ncrit=9
89 | 7000000 | 0 | JavaFoil+Calcfoil stall+Eppler ext transition
90 | 7000000 | 0 | XFOIL ncrit=9
91 | 7000000 | 0.1 | JavaFoil+Calcfoil stall+Eppler ext transition
92 | 7000000 | 0.1 | XFOIL ncrit=9
93 | 7000000 | 0.25 | JavaFoil+Calcfoil stall+Eppler ext transition
94 | 7000000 | 0.25 | XFOIL ncrit=9
95 | 7000000 | 0.5 | JavaFoil+Calcfoil stall+Eppler ext transition
96 | 7000000 | 0.5 | XFOIL ncrit=9
97 | 8000000 | 0 | JavaFoil+Calcfoil stall+Eppler ext transition
98 | 8000000 | 0 | XFOIL ncrit=9
99 | 8000000 | 0.1 | JavaFoil+Calcfoil stall+Eppler ext transition
100 | 8000000 | 0.1 | XFOIL ncrit=9
101 | 8000000 | 0.25 | JavaFoil+Calcfoil stall+Eppler ext transition
102 | 8000000 | 0.25 | XFOIL ncrit=9
103 | 8000000 | 0.5 | JavaFoil+Calcfoil stall+Eppler ext transition
104 | 8000000 | 0.5 | XFOIL ncrit=9
105 | 10000000 | 0 | JavaFoil+Calcfoil stall+Eppler ext transition
106 | 10000000 | 0 | XFOIL ncrit=9
107 | 10000000 | 0.1 | JavaFoil+Calcfoil stall+Eppler ext transition
108 | 10000000 | 0.1 | XFOIL ncrit=9
109 | 10000000 | 0.25 | JavaFoil+Calcfoil stall+Eppler ext transition
110 | 10000000 | 0.25 | XFOIL ncrit=9
111 | 10000000 | 0.5 | JavaFoil+Calcfoil stall+Eppler ext transition
112 | 10000000 | 0.5 | XFOIL ncrit=9
113 | 12000000 | 0 | JavaFoil+Calcfoil stall+Eppler ext transition
114 | 12000000 | 0 | XFOIL ncrit=9
115 | 12000000 | 0.1 | JavaFoil+Calcfoil stall+Eppler ext transition
116 | 12000000 | 0.1 | XFOIL ncrit=9
117 | 12000000 | 0.25 | JavaFoil+Calcfoil stall+Eppler ext transition
118 | 12000000 | 0.25 | XFOIL ncrit=9
119 | 12000000 | 0.5 | JavaFoil+Calcfoil stall+Eppler ext transition
120 | 12000000 | 0.5 | XFOIL ncrit=9
121 | 14000000 | 0 | JavaFoil+Calcfoil stall+Eppler ext transition
122 | 14000000 | 0 | XFOIL ncrit=9
123 | 14000000 | 0.1 | JavaFoil+Calcfoil stall+Eppler ext transition
124 | 14000000 | 0.1 | XFOIL ncrit=9
125 | 14000000 | 0.25 | JavaFoil+Calcfoil stall+Eppler ext transition
126 | 14000000 | 0.25 | XFOIL ncrit=9
127 | 14000000 | 0.5 | JavaFoil+Calcfoil stall+Eppler ext transition
128 | 14000000 | 0.5 | XFOIL ncrit=9
129 | 16000000 | 0 | JavaFoil+Calcfoil stall+Eppler ext transition
130 | 16000000 | 0 | XFOIL ncrit=9
131 | 16000000 | 0.1 | JavaFoil+Calcfoil stall+Eppler ext transition
132 | 16000000 | 0.1 | XFOIL ncrit=9
133 | 16000000 | 0.25 | JavaFoil+Calcfoil stall+Eppler ext transition
134 | 16000000 | 0.25 | XFOIL ncrit=9
135 | 16000000 | 0.5 | JavaFoil+Calcfoil stall+Eppler ext transition
136 | 16000000 | 0.5 | XFOIL ncrit=9
137 | 18000000 | 0 | JavaFoil+Calcfoil stall+Eppler ext transition
138 | 18000000 | 0 | XFOIL ncrit=9
139 | 18000000 | 0.1 | JavaFoil+Calcfoil stall+Eppler ext transition
140 | 18000000 | 0.1 | XFOIL ncrit=9
141 | 18000000 | 0.25 | JavaFoil+Calcfoil stall+Eppler ext transition
142 | 18000000 | 0.25 | XFOIL ncrit=9
143 | 18000000 | 0.5 | JavaFoil+Calcfoil stall+Eppler ext transition
144 | 18000000 | 0.5 | XFOIL ncrit=9
145 | 20000000 | 0 | JavaFoil+Calcfoil stall+Eppler ext transition
146 | 20000000 | 0 | XFOIL ncrit=9
147 | 20000000 | 0.1 | JavaFoil+Calcfoil stall+Eppler ext transition
148 | 20000000 | 0.1 | XFOIL ncrit=9
149 | 20000000 | 0.25 | JavaFoil+Calcfoil stall+Eppler ext transition
150 | 20000000 | 0.25 | XFOIL ncrit=9
151 | 20000000 | 0.5 | JavaFoil+Calcfoil stall+Eppler ext transition
152 | 20000000 | 0.5 | XFOIL ncrit=9

## 1. Re 50k Mach 0.00 (1)
BIGFOIL.COM POLAR EXPORT
Horten 15.00% thick 5.00% camber
Horten 15.00% thick 5.00% camber |  |  |  | Cl Max: | 1.715 | at alpha= | 18 | deg
JavaFoil+Calcfoil stall+Eppler ext transition |  |  |  | L/D Max: | 23.267 | at alpha= | 7.5 | deg
Re: | 50000 |  |  | Cd Min: | 0.02517 | at alpha= | 0 | deg
Mach: | 0 |  |  | Cl=0 at alpha= | -1.97 | deg
|  |  |  | @ Cl=0.1, Cd= | 0.036961
|  |  |  | @ Cl=0.4, Cd= | 0.0265
|  |  |  | @ Cl=0.6, Cd= | 0.030149
alpha (deg) | Cl | Cd | Cm | Cl/Cd
-20 | -0.771 | 0.32446 | 0.003 | -2.376
-19.5 | -0.783 | 0.30836 | 0.003 | -2.538
-19 | -0.793 | 0.28768 | 0.003 | -2.757
-18.5 | -0.803 | 0.27222 | 0.004 | -2.95
-18 | -0.812 | 0.25748 | 0.004 | -3.152
-17.5 | -0.819 | 0.24336 | 0.004 | -3.364
-17 | -0.825 | 0.22851 | 0.004 | -3.608
-16.5 | -0.829 | 0.21558 | 0.004 | -3.844
-16 | -0.831 | 0.20502 | 0.004 | -4.054
-15.5 | -0.832 | 0.19255 | 0.004 | -4.319
-15 | -0.83 | 0.18024 | 0.004 | -4.605
-14.5 | -0.826 | 0.1687 | 0.004 | -4.897
-14 | -0.82 | 0.15843 | 0.004 | -5.175
-13.5 | -0.811 | 0.15038 | 0.004 | -5.395
-13 | -0.8 | 0.14071 | 0.004 | -5.687
-12.5 | -0.786 | 0.1323 | 0.004 | -5.944
-12 | -0.77 | 0.12395 | 0.004 | -6.212
-11.5 | -0.75 | 0.1161 | 0.004 | -6.461
-11 | -0.727 | 0.10864 | 0.004 | -6.696
-10.5 | -0.702 | 0.10112 | 0.004 | -6.946
-10 | -0.675 | 0.09417 | 0.004 | -7.167
-9.5 | -0.645 | 0.08793 | 0.004 | -7.336
-9 | -0.613 | 0.08249 | 0.004 | -7.431
-8.5 | -0.579 | 0.07707 | 0.004 | -7.509
-8 | -0.543 | 0.07213 | 0.004 | -7.522
-7.5 | -0.504 | 0.06739 | 0.004 | -7.486
-7 | -0.465 | 0.06304 | 0.004 | -7.371
-6.5 | -0.423 | 0.05905 | 0.004 | -7.165
-6 | -0.38 | 0.05616 | 0.004 | -6.767
-5.5 | -0.336 | 0.05301 | 0.004 | -6.333
-5 | -0.29 | 0.05029 | 0.004 | -5.775
-4.5 | -0.244 | 0.04775 | 0.004 | -5.113
-4 | -0.197 | 0.04533 | 0.004 | -4.347
-3.5 | -0.149 | 0.04335 | 0.004 | -3.443
-3 | -0.101 | 0.04169 | 0.004 | -2.419
-2.5 | -0.052 | 0.04025 | 0.004 | -1.29
-2 | -0.003 | 0.03901 | 0.004 | -0.066
-1.5 | 0.047 | 0.03799 | 0.004 | 1.244
-1 | 0.098 | 0.03701 | 0.004 | 2.637
-0.5 | 0.149 | 0.03577 | 0.004 | 4.158
0 | 0.222 | 0.02517 | 0.007 | 8.801
0.5 | 0.277 | 0.02627 | 0.006 | 10.532
1 | 0.332 | 0.02677 | 0.006 | 12.385
1.5 | 0.386 | 0.02629 | 0.006 | 14.68
2 | 0.44 | 0.0271 | 0.005 | 16.241
2.5 | 0.494 | 0.02803 | 0.005 | 17.623
3 | 0.548 | 0.02903 | 0.005 | 18.859
3.5 | 0.601 | 0.03017 | 0.005 | 19.909
4 | 0.654 | 0.03137 | 0.004 | 20.834
4.5 | 0.706 | 0.03273 | 0.004 | 21.569
5 | 0.758 | 0.03418 | 0.004 | 22.183
5.5 | 0.81 | 0.03578 | 0.003 | 22.641
6 | 0.861 | 0.03751 | 0.003 | 22.963
6.5 | 0.912 | 0.03938 | 0.003 | 23.169
7 | 0.963 | 0.0414 | 0.002 | 23.263
7.5 | 1.013 | 0.04354 | 0.002 | 23.267
8 | 1.063 | 0.04587 | 0.002 | 23.166
8.5 | 1.112 | 0.04836 | 0.001 | 22.995
9 | 1.16 | 0.05107 | 0.001 | 22.723
9.5 | 1.209 | 0.05389 | 0.001 | 22.429
10 | 1.256 | 0.05694 | 0 | 22.055
10.5 | 1.302 | 0.06016 | 0 | 21.646
11 | 1.347 | 0.06362 | 0 | 21.175
11.5 | 1.39 | 0.0673 | -0.001 | 20.653
12 | 1.431 | 0.07113 | -0.001 | 20.116
12.5 | 1.47 | 0.07526 | -0.001 | 19.528
13 | 1.507 | 0.07956 | -0.002 | 18.935
13.5 | 1.541 | 0.08407 | -0.002 | 18.331
14 | 1.574 | 0.08856 | -0.003 | 17.768
14.5 | 1.603 | 0.09367 | -0.003 | 17.111
15 | 1.63 | 0.0988 | -0.003 | 16.5
15.5 | 1.656 | 0.10414 | -0.004 | 15.898
16 | 1.68 | 0.10957 | -0.004 | 15.332
16.5 | 1.698 | 0.11616 | -0.005 | 14.619
17 | 1.708 | 0.12372 | -0.005 | 13.806
17.5 | 1.714 | 0.13183 | -0.005 | 13
18 | 1.715 | 0.14086 | -0.006 | 12.178
18.5 | 1.712 | 0.15065 | -0.006 | 11.368
19 | 1.705 | 0.16201 | -0.007 | 10.523
19.5 | 1.69 | 0.17486 | -0.007 | 9.664
20 | 1.667 | 0.19082 | -0.007 | 8.737

## 2. Re 50k Mach 0.00 (2)
BIGFOIL.COM POLAR EXPORT
Horten 15.00% thick 5.00% camber
Horten 15.00% thick 5.00% camber |  |  |  | Cl Max: | 0.7946 | at alpha= | 19.5 | deg
XFOIL ncrit=9 |  |  |  | L/D Max: | 9.8609 | at alpha= | -1 | deg
Re: | 50000 |  |  | Cd Min: | 0.23356 | at alpha= | 19.5 | deg
Mach: | 0 |  |  | Cl=0 at alpha= | -1.8884 | deg
|  |  |  | @ Cl=0.1, Cd= | 0.05681
|  |  |  | @ Cl=0.4, Cd= | 0.11151
|  |  |  | @ Cl=0.6, Cd= | 0.1661
alpha (deg) | Cl | Cd | Cm | Cl/Cd
-20 | -0.553 | 0.22818 | 0.0373 | -2.4235
-19.5 | -0.5404 | 0.22527 | 0.0329 | -2.3989
-19 | -0.5271 | 0.22066 | 0.029 | -2.3887
-18.5 | -0.5016 | 0.21169 | 0.0272 | -2.3695
-18 | -0.4854 | 0.20673 | 0.0238 | -2.348
-17.5 | -0.4876 | 0.20838 | 0.0183 | -2.34
-17 | -0.4532 | 0.19517 | 0.0173 | -2.3221
-16.5 | -0.4348 | 0.18923 | 0.0147 | -2.2977
-16 | -0.4433 | 0.19099 | 0.0093 | -2.3211
-15.5 | -0.4055 | 0.17763 | 0.0086 | -2.2828
-15 | -0.3878 | 0.17157 | 0.0061 | -2.2603
-14.5 | -0.4017 | 0.17229 | 0.0007 | -2.3315
-14 | -0.3594 | 0.15934 | 0.0007 | -2.2556
-13.5 | -0.3558 | 0.15555 | -0.0028 | -2.2874
-13 | -0.3401 | 0.1479 | -0.0052 | -2.2995
-12.5 | -0.3205 | 0.14117 | -0.0069 | -2.2703
-12 | -0.3305 | 0.13722 | -0.0115 | -2.4085
-11.5 | -0.3005 | 0.12911 | -0.0121 | -2.3275
-11 | -0.2851 | 0.12198 | -0.0144 | -2.3373
-10.5 | -0.3139 | 0.12005 | -0.0202 | -2.6147
-10 | -0.2701 | 0.11047 | -0.0209 | -2.445
-9.5 | -0.2556 | 0.10441 | -0.0235 | -2.448
-9 | -0.2507 | 0.1001 | -0.0281 | -2.5045
-8.5 | -0.2029 | 0.09105 | -0.0407 | -2.2284
-8 | -0.1471 | 0.08316 | -0.0462 | -1.7689
-7.5 | -0.0832 | 0.0775 | -0.0432 | -1.0735
-7 | 0.023 | 0.07318 | -0.0365 | 0.31429
-6.5 | 0.1365 | 0.06746 | -0.0397 | 2.0234
-6 | 0.1876 | 0.06177 | -0.0448 | 3.0371
-5.5 | 0.0026 | 0.06172 | -0.036 | 0.042126
-4.5 | -0.1748 | 0.053 | -0.0436 | -3.2981
-4 | -0.1544 | 0.05093 | -0.0395 | -3.0316
-3.5 | -0.1263 | 0.04943 | -0.0358 | -2.5551
-3 | -0.0841 | 0.04781 | -0.0333 | -1.759
-2.5 | -0.0784 | 0.04864 | -0.0283 | -1.6118
-2 | -0.0543 | 0.0487 | -0.0255 | -1.115
-1 | 0.4324 | 0.04385 | -0.0808 | 9.8609
-0.5 | 0.4539 | 0.04654 | -0.0774 | 9.7529
0 | 0.0785 | 0.05411 | -0.0223 | 1.4507
0.5 | 0.0812 | 0.05639 | -0.0182 | 1.44
1 | 0.3136 | 0.06158 | -0.0522 | 5.0926
2.5 | 0.182 | 0.07343 | -0.0327 | 2.4786
3 | 0.219 | 0.07745 | -0.0318 | 2.8276
3.5 | 0.2489 | 0.0814 | -0.0302 | 3.0577
4 | 0.2657 | 0.08449 | -0.0272 | 3.1448
4.5 | 0.29 | 0.08822 | -0.0252 | 3.2872
5 | 0.317 | 0.0923 | -0.0236 | 3.4345
6 | 0.3443 | 0.0982 | -0.0184 | 3.5061
6.5 | 0.3557 | 0.1013 | -0.0161 | 3.5114
7 | 0.3651 | 0.10466 | -0.014 | 3.4884
7.5 | 0.382 | 0.10877 | -0.0128 | 3.512
8 | 0.4312 | 0.11625 | -0.014 | 3.7092
9 | 0.4395 | 0.12173 | -0.0105 | 3.6104
9.5 | 0.4529 | 0.12614 | -0.0099 | 3.5905
10 | 0.5059 | 0.13493 | -0.0114 | 3.7494
11 | 0.5041 | 0.13996 | -0.0096 | 3.6017
11.5 | 0.533 | 0.14668 | -0.0104 | 3.6338
12 | 0.5527 | 0.15126 | -0.0106 | 3.654
12.5 | 0.554 | 0.15453 | -0.011 | 3.5851
13 | 0.5744 | 0.16041 | -0.0119 | 3.5808
13.5 | 0.6017 | 0.16648 | -0.0127 | 3.6142
14 | 0.6034 | 0.16953 | -0.0138 | 3.5593
14.5 | 0.6222 | 0.17552 | -0.0151 | 3.5449
15 | 0.6498 | 0.18205 | -0.0163 | 3.5693
15.5 | 0.6513 | 0.18486 | -0.0181 | 3.5232
16 | 0.6698 | 0.19103 | -0.0198 | 3.5063
16.5 | 0.6982 | 0.1983 | -0.0212 | 3.5209
17 | 0.6986 | 0.20056 | -0.0238 | 3.4832
17.5 | 0.715 | 0.20651 | -0.0259 | 3.4623
18 | 0.7465 | 0.21535 | -0.0273 | 3.4664
18.5 | 0.7453 | 0.2166 | -0.0306 | 3.4409
19 | 0.7593 | 0.22226 | -0.0333 | 3.4163
19.5 | 0.7946 | 0.23356 | -0.0345 | 3.4021
20 | 0.7915 | 0.23311 | -0.0385 | 3.3954

## 3. Re 50k Mach 0.10 (1)
BIGFOIL.COM POLAR EXPORT
Horten 15.00% thick 5.00% camber
Horten 15.00% thick 5.00% camber |  |  |  | Cl Max: | 1.705 | at alpha= | 17.5 | deg
JavaFoil+Calcfoil stall+Eppler ext transition |  |  |  | L/D Max: | 23.186 | at alpha= | 7 | deg
Re: | 50000 |  |  | Cd Min: | 0.02532 | at alpha= | 0 | deg
Mach: | 0.1 |  |  | Cl=0 at alpha= | -1.97 | deg
|  |  |  | @ Cl=0.1, Cd= | 0.037062
|  |  |  | @ Cl=0.4, Cd= | 0.026612
|  |  |  | @ Cl=0.6, Cd= | 0.030285
alpha (deg) | Cl | Cd | Cm | Cl/Cd
-20 | -0.721 | 0.34052 | 0.003 | -2.119
-19.5 | -0.736 | 0.32655 | 0.003 | -2.254
-19 | -0.75 | 0.30233 | 0.003 | -2.48
-18.5 | -0.762 | 0.28582 | 0.004 | -2.668
-18 | -0.774 | 0.26794 | 0.004 | -2.889
-17.5 | -0.784 | 0.25645 | 0.004 | -3.059
-17 | -0.793 | 0.24032 | 0.004 | -3.301
-16.5 | -0.8 | 0.22405 | 0.004 | -3.573
-16 | -0.806 | 0.21043 | 0.004 | -3.829
-15.5 | -0.809 | 0.19675 | 0.004 | -4.112
-15 | -0.81 | 0.18627 | 0.004 | -4.35
-14.5 | -0.809 | 0.17312 | 0.004 | -4.673
-14 | -0.805 | 0.16209 | 0.004 | -4.968
-13.5 | -0.799 | 0.15361 | 0.004 | -5.201
-13 | -0.79 | 0.14335 | 0.004 | -5.511
-12.5 | -0.778 | 0.13452 | 0.004 | -5.784
-12 | -0.763 | 0.12631 | 0.004 | -6.044
-11.5 | -0.745 | 0.11702 | 0.004 | -6.367
-11 | -0.724 | 0.11018 | 0.004 | -6.569
-10.5 | -0.7 | 0.10246 | 0.004 | -6.831
-10 | -0.673 | 0.09525 | 0.004 | -7.069
-9.5 | -0.644 | 0.08945 | 0.004 | -7.203
-9 | -0.613 | 0.08316 | 0.004 | -7.37
-8.5 | -0.579 | 0.07762 | 0.004 | -7.462
-8 | -0.543 | 0.0725 | 0.004 | -7.495
-7.5 | -0.506 | 0.06808 | 0.004 | -7.425
-7 | -0.466 | 0.06361 | 0.004 | -7.324
-6.5 | -0.424 | 0.05947 | 0.004 | -7.138
-6 | -0.381 | 0.05637 | 0.004 | -6.766
-5.5 | -0.337 | 0.05334 | 0.004 | -6.319
-5 | -0.292 | 0.05045 | 0.004 | -5.78
-4.5 | -0.245 | 0.04787 | 0.004 | -5.122
-4 | -0.198 | 0.04544 | 0.004 | -4.357
-3.5 | -0.15 | 0.04346 | 0.004 | -3.451
-3 | -0.101 | 0.04178 | 0.004 | -2.425
-2.5 | -0.052 | 0.04034 | 0.004 | -1.294
-2 | -0.003 | 0.03909 | 0.004 | -0.066
-1.5 | 0.047 | 0.03807 | 0.004 | 1.247
-1 | 0.098 | 0.03711 | 0.004 | 2.642
-0.5 | 0.149 | 0.0359 | 0.004 | 4.162
0 | 0.222 | 0.02532 | 0.007 | 8.784
0.5 | 0.278 | 0.02638 | 0.006 | 10.532
1 | 0.333 | 0.02691 | 0.006 | 12.372
1.5 | 0.388 | 0.02643 | 0.006 | 14.666
2 | 0.442 | 0.02725 | 0.005 | 16.224
2.5 | 0.496 | 0.02819 | 0.005 | 17.599
3 | 0.55 | 0.02921 | 0.005 | 18.83
3.5 | 0.603 | 0.03035 | 0.005 | 19.875
4 | 0.656 | 0.03158 | 0.004 | 20.79
4.5 | 0.709 | 0.03295 | 0.004 | 21.521
5 | 0.762 | 0.03443 | 0.004 | 22.122
5.5 | 0.813 | 0.03604 | 0.003 | 22.574
6 | 0.865 | 0.03778 | 0.003 | 22.9
6.5 | 0.916 | 0.03967 | 0.003 | 23.1
7 | 0.967 | 0.04171 | 0.003 | 23.186
7.5 | 1.017 | 0.04393 | 0.002 | 23.16
8 | 1.067 | 0.04628 | 0.002 | 23.062
8.5 | 1.116 | 0.04882 | 0.001 | 22.87
9 | 1.165 | 0.05154 | 0.001 | 22.61
9.5 | 1.213 | 0.05441 | 0.001 | 22.3
10 | 1.261 | 0.05754 | 0 | 21.909
10.5 | 1.307 | 0.06081 | 0 | 21.495
11 | 1.352 | 0.06433 | 0 | 21.02
11.5 | 1.395 | 0.06807 | -0.001 | 20.491
12 | 1.436 | 0.072 | -0.001 | 19.942
12.5 | 1.474 | 0.07616 | -0.001 | 19.357
13 | 1.511 | 0.08057 | -0.002 | 18.749
13.5 | 1.545 | 0.08521 | -0.002 | 18.127
14 | 1.577 | 0.0901 | -0.003 | 17.499
14.5 | 1.605 | 0.09494 | -0.003 | 16.908
15 | 1.632 | 0.10033 | -0.003 | 16.262
15.5 | 1.656 | 0.10578 | -0.004 | 15.658
16 | 1.679 | 0.11147 | -0.004 | 15.065
16.5 | 1.694 | 0.11848 | -0.005 | 14.301
17 | 1.702 | 0.12629 | -0.005 | 13.479
17.5 | 1.705 | 0.13486 | -0.005 | 12.646
18 | 1.704 | 0.14428 | -0.006 | 11.809
18.5 | 1.698 | 0.15466 | -0.006 | 10.978
19 | 1.686 | 0.16697 | -0.007 | 10.099
19.5 | 1.666 | 0.18118 | -0.007 | 9.197
20 | 1.635 | 0.20053 | -0.007 | 8.152

## 4. Re 50k Mach 0.10 (2)
BIGFOIL.COM POLAR EXPORT
Horten 15.00% thick 5.00% camber
Horten 15.00% thick 5.00% camber |  |  |  | Cl Max: | 0.7945 | at alpha= | 19.5 | deg
XFOIL ncrit=9 |  |  |  | L/D Max: | 9.7157 | at alpha= | -1 | deg
Re: | 50000 |  |  | Cd Min: | 0.23409 | at alpha= | 20 | deg
Mach: | 0.1 |  |  | Cl=0 at alpha= | -1.5502 | deg
|  |  |  | @ Cl=0.1, Cd= | 0.057648
|  |  |  | @ Cl=0.4, Cd= | 0.11229
|  |  |  | @ Cl=0.6, Cd= | 0.16656
alpha (deg) | Cl | Cd | Cm | Cl/Cd
-20 | -0.5542 | 0.22886 | 0.0376 | -2.4216
-19.5 | -0.5425 | 0.22647 | 0.033 | -2.3955
-19 | -0.5262 | 0.22044 | 0.0295 | -2.387
-18.5 | -0.5021 | 0.21223 | 0.0275 | -2.3658
-18 | -0.4864 | 0.20747 | 0.0239 | -2.3444
-17.5 | -0.4901 | 0.20985 | 0.0183 | -2.3355
-17 | -0.4526 | 0.1955 | 0.0176 | -2.3151
-16.5 | -0.4349 | 0.18982 | 0.0148 | -2.2911
-16 | -0.4455 | 0.19229 | 0.0091 | -2.3168
-15.5 | -0.404 | 0.1779 | 0.0087 | -2.2709
-15 | -0.3874 | 0.1721 | 0.0061 | -2.251
-14.5 | -0.4035 | 0.17344 | 0.0004 | -2.3265
-14 | -0.3575 | 0.15966 | 0.0008 | -2.2391
-13.5 | -0.357 | 0.1565 | -0.0031 | -2.2812
-13 | -0.336 | 0.14797 | -0.005 | -2.2707
-12.5 | -0.3195 | 0.14172 | -0.0071 | -2.2544
-12 | -0.3197 | 0.1364 | -0.0108 | -2.3438
-11.5 | -0.3005 | 0.12982 | -0.0125 | -2.3147
-11 | -0.2807 | 0.12225 | -0.0145 | -2.2961
-10.5 | -0.3156 | 0.12098 | -0.0209 | -2.6087
-10 | -0.2714 | 0.11131 | -0.0218 | -2.4382
-9.5 | -0.255 | 0.10518 | -0.024 | -2.4244
-9 | -0.2514 | 0.10068 | -0.0306 | -2.497
-8.5 | -0.2121 | 0.09201 | -0.0433 | -2.3052
-8 | -0.1536 | 0.08401 | -0.0475 | -1.8284
-7.5 | -0.078 | 0.07789 | -0.0435 | -1.0014
-6.5 | 0.1361 | 0.06817 | -0.0395 | 1.9965
-6 | 0.1894 | 0.06216 | -0.0451 | 3.047
-5.5 | 0.0042 | 0.06208 | -0.0364 | 0.067655
-5 | -0.1703 | 0.05745 | -0.0327 | -2.9643
-4.5 | -0.1732 | 0.05336 | -0.0441 | -3.2459
-4 | -0.1545 | 0.05132 | -0.0399 | -3.0105
-3.5 | -0.1313 | 0.05012 | -0.0357 | -2.6197
-3 | -0.0912 | 0.04852 | -0.0331 | -1.8796
-2.5 | -0.0785 | 0.04894 | -0.0286 | -1.604
-2 | -0.0636 | 0.04938 | -0.0249 | -1.288
-1.5 | 0.0071 | 0.04866 | -0.0264 | 0.14591
-1 | 0.4306 | 0.04432 | -0.0809 | 9.7157
-0.5 | 0.4436 | 0.04757 | -0.0772 | 9.3252
0 | 0.0716 | 0.05472 | -0.0219 | 1.3085
0.5 | 0.0817 | 0.05687 | -0.0184 | 1.4366
1 | 0.2469 | 0.06389 | -0.0489 | 3.8645
3 | 0.2221 | 0.07815 | -0.0323 | 2.842
3.5 | 0.2524 | 0.08223 | -0.0308 | 3.0694
4 | 0.2526 | 0.08385 | -0.0257 | 3.0125
4.5 | 0.2772 | 0.0876 | -0.0239 | 3.1644
5 | 0.3037 | 0.09164 | -0.0223 | 3.3141
5.5 | 0.337 | 0.09633 | -0.0215 | 3.4984
6.5 | 0.3569 | 0.10188 | -0.0161 | 3.5031
7 | 0.3652 | 0.1051 | -0.014 | 3.4748
7.5 | 0.381 | 0.10912 | -0.0126 | 3.4916
8 | 0.4201 | 0.11565 | -0.0132 | 3.6325
8.5 | 0.4391 | 0.11951 | -0.0121 | 3.6742
9 | 0.4398 | 0.12224 | -0.0104 | 3.5978
9.5 | 0.452 | 0.12652 | -0.0098 | 3.5726
10 | 0.4984 | 0.13468 | -0.011 | 3.7006
10.5 | 0.4991 | 0.13677 | -0.0098 | 3.6492
11 | 0.5041 | 0.14044 | -0.0096 | 3.5894
11.5 | 0.5285 | 0.14661 | -0.0102 | 3.6048
12 | 0.5543 | 0.15206 | -0.0106 | 3.6453
12.5 | 0.5545 | 0.15507 | -0.0109 | 3.5758
13 | 0.573 | 0.16069 | -0.0118 | 3.5659
13.5 | 0.6038 | 0.16739 | -0.0127 | 3.6071
14 | 0.6043 | 0.17012 | -0.0138 | 3.5522
14.5 | 0.6215 | 0.17585 | -0.0152 | 3.5343
15 | 0.652 | 0.18302 | -0.0163 | 3.5625
15.5 | 0.6527 | 0.18551 | -0.0181 | 3.5184
16 | 0.6698 | 0.19145 | -0.02 | 3.4986
16.5 | 0.701 | 0.19945 | -0.0213 | 3.5147
17 | 0.7004 | 0.20128 | -0.0239 | 3.4797
17.5 | 0.7159 | 0.20707 | -0.0262 | 3.4573
18.5 | 0.7475 | 0.21743 | -0.0308 | 3.4379
19 | 0.7609 | 0.22298 | -0.0336 | 3.4124
19.5 | 0.7945 | 0.23384 | -0.0349 | 3.3976
20 | 0.7942 | 0.23409 | -0.0388 | 3.3927

## 5. Re 50k Mach 0.25 (1)
BIGFOIL.COM POLAR EXPORT
Horten 15.00% thick 5.00% camber
Horten 15.00% thick 5.00% camber |  |  |  | Cl Max: | 1.658 | at alpha= | 16 | deg
JavaFoil+Calcfoil stall+Eppler ext transition |  |  |  | L/D Max: | 22.681 | at alpha= | 7 | deg
Re: | 50000 |  |  | Cd Min: | 0.02601 | at alpha= | 0 | deg
Mach: | 0.25 |  |  | Cl=0 at alpha= | -1.9711 | deg
|  |  |  | @ Cl=0.1, Cd= | 0.037667
|  |  |  | @ Cl=0.4, Cd= | 0.028347
|  |  |  | @ Cl=0.6, Cd= | 0.030991
alpha (deg) | Cl | Cd | Cm | Cl/Cd
-17.5 | -0.47 | 0.3927 | 0.003 | -1.197
-17 | -0.51 | 0.35661 | 0.004 | -1.43
-16.5 | -0.547 | 0.31199 | 0.004 | -1.752
-16 | -0.58 | 0.2908 | 0.004 | -1.995
-15.5 | -0.61 | 0.2568 | 0.004 | -2.376
-15 | -0.637 | 0.23924 | 0.004 | -2.661
-14.5 | -0.659 | 0.21501 | 0.004 | -3.065
-14 | -0.677 | 0.20005 | 0.004 | -3.387
-13.5 | -0.691 | 0.18324 | 0.004 | -3.773
-13 | -0.701 | 0.16934 | 0.004 | -4.14
-12.5 | -0.706 | 0.15581 | 0.004 | -4.53
-12 | -0.706 | 0.14297 | 0.004 | -4.939
-11.5 | -0.7 | 0.13048 | 0.004 | -5.367
-11 | -0.69 | 0.12125 | 0.004 | -5.689
-10.5 | -0.675 | 0.11219 | 0.004 | -6.018
-10 | -0.656 | 0.10432 | 0.004 | -6.292
-9.5 | -0.634 | 0.09647 | 0.004 | -6.57
-9 | -0.608 | 0.08878 | 0.004 | -6.844
-8.5 | -0.578 | 0.08203 | 0.004 | -7.046
-8 | -0.545 | 0.07652 | 0.004 | -7.126
-7.5 | -0.51 | 0.07086 | 0.004 | -7.193
-7 | -0.472 | 0.06588 | 0.005 | -7.158
-6.5 | -0.431 | 0.06204 | 0.005 | -6.947
-6 | -0.388 | 0.05812 | 0.004 | -6.679
-5.5 | -0.344 | 0.0547 | 0.004 | -6.283
-5 | -0.298 | 0.05154 | 0.004 | -5.78
-4.5 | -0.251 | 0.04859 | 0.004 | -5.162
-4 | -0.203 | 0.04621 | 0.004 | -4.386
-3.5 | -0.154 | 0.04411 | 0.004 | -3.484
-3 | -0.104 | 0.04236 | 0.004 | -2.453
-2.5 | -0.054 | 0.04086 | 0.004 | -1.31
-2 | -0.003 | 0.0396 | 0.004 | -0.067
-1.5 | 0.049 | 0.03855 | 0.004 | 1.264
-1 | 0.101 | 0.03765 | 0.004 | 2.672
-0.5 | 0.153 | 0.03667 | 0.004 | 4.175
0 | 0.228 | 0.02601 | 0.007 | 8.757
0.5 | 0.285 | 0.02655 | 0.006 | 10.716
1 | 0.341 | 0.02771 | 0.006 | 12.305
1.5 | 0.397 | 0.02836 | 0.006 | 13.999
2 | 0.453 | 0.02811 | 0.006 | 16.107
2.5 | 0.508 | 0.02908 | 0.005 | 17.478
3 | 0.563 | 0.03017 | 0.005 | 18.667
3.5 | 0.618 | 0.03139 | 0.005 | 19.685
4 | 0.672 | 0.03271 | 0.004 | 20.549
4.5 | 0.726 | 0.03418 | 0.004 | 21.244
5 | 0.78 | 0.03576 | 0.004 | 21.798
5.5 | 0.833 | 0.0375 | 0.004 | 22.203
6 | 0.885 | 0.03938 | 0.003 | 22.481
6.5 | 0.938 | 0.04145 | 0.003 | 22.62
7 | 0.989 | 0.04362 | 0.003 | 22.681
7.5 | 1.04 | 0.04603 | 0.002 | 22.603
8 | 1.091 | 0.04858 | 0.002 | 22.46
8.5 | 1.141 | 0.05136 | 0.002 | 22.222
9 | 1.191 | 0.05432 | 0.001 | 21.92
9.5 | 1.239 | 0.05751 | 0.001 | 21.548
10 | 1.287 | 0.06091 | 0 | 21.13
10.5 | 1.334 | 0.06456 | 0 | 20.655
11 | 1.378 | 0.0685 | 0 | 20.125
11.5 | 1.421 | 0.07265 | -0.001 | 19.554
12 | 1.46 | 0.07711 | -0.001 | 18.933
12.5 | 1.497 | 0.08179 | -0.001 | 18.3
13 | 1.531 | 0.08685 | -0.002 | 17.623
13.5 | 1.561 | 0.09215 | -0.002 | 16.939
14 | 1.589 | 0.0978 | -0.003 | 16.243
14.5 | 1.611 | 0.10347 | -0.003 | 15.574
15 | 1.631 | 0.10974 | -0.003 | 14.865
15.5 | 1.649 | 0.11641 | -0.004 | 14.168
16 | 1.658 | 0.12456 | -0.004 | 13.31
16.5 | 1.655 | 0.13379 | -0.005 | 12.373
17 | 1.646 | 0.14403 | -0.005 | 11.425
17.5 | 1.629 | 0.1558 | -0.005 | 10.453
18 | 1.602 | 0.16996 | -0.006 | 9.428
18.5 | 1.564 | 0.18888 | -0.006 | 8.278
19 | 1.494 | 0.21897 | -0.005 | 6.821
19.5 | 1.436 | 0.23653 | -0.004 | 6.072
20 | 1.392 | 0.25171 | -0.004 | 5.532

## 6. Re 50k Mach 0.25 (2)
BIGFOIL.COM POLAR EXPORT
Horten 15.00% thick 5.00% camber
Horten 15.00% thick 5.00% camber |  |  |  | Cl Max: | 0.8095 | at alpha= | 20 | deg
XFOIL ncrit=9 |  |  |  | L/D Max: | 7.6941 | at alpha= | -0.5 | deg
Re: | 50000 |  |  | Cd Min: | 0.2398 | at alpha= | 20 | deg
Mach: | 0.25 |  |  | Cl=0 at alpha= | -1.3517 | deg
|  |  |  | @ Cl=0.1, Cd= | 0.064543
|  |  |  | @ Cl=0.4, Cd= | 0.11647
|  |  |  | @ Cl=0.6, Cd= | 0.16937
alpha (deg) | Cl | Cd | Cm | Cl/Cd
-20 | -0.562 | 0.23306 | 0.0393 | -2.4114
-19.5 | -0.5562 | 0.23429 | 0.0336 | -2.374
-19 | -0.5265 | 0.2218 | 0.0319 | -2.3738
-18.5 | -0.506 | 0.2155 | 0.0288 | -2.348
-18 | -0.4945 | 0.21287 | 0.0243 | -2.323
-17.5 | -0.4806 | 0.20772 | 0.0204 | -2.3137
-17 | -0.4514 | 0.19782 | 0.0188 | -2.2819
-16.5 | -0.439 | 0.19406 | 0.0148 | -2.2622
-16 | -0.4302 | 0.18995 | 0.0108 | -2.2648
-15.5 | -0.3988 | 0.17987 | 0.0094 | -2.2172
-15 | -0.389 | 0.176 | 0.0057 | -2.2102
-14.5 | -0.3812 | 0.17102 | 0.002 | -2.229
-14 | -0.3498 | 0.16173 | 0.0008 | -2.1629
-13.5 | -0.3653 | 0.1622 | -0.0047 | -2.2522
-13 | -0.3202 | 0.14923 | -0.0048 | -2.1457
-12.5 | -0.3216 | 0.14599 | -0.0088 | -2.2029
-12 | -0.2923 | 0.13665 | -0.0104 | -2.139
-11.5 | -0.3062 | 0.13459 | -0.0152 | -2.2751
-11 | -0.2637 | 0.12418 | -0.0161 | -2.1235
-10.5 | -0.2515 | 0.11769 | -0.0199 | -2.137
-10 | -0.281 | 0.11636 | -0.0263 | -2.4149
-9.5 | -0.257 | 0.11011 | -0.0265 | -2.334
-9 | -0.1838 | 0.09894 | -0.0385 | -1.8577
-8.5 | -0.1412 | 0.09099 | -0.048 | -1.5518
-8 | -0.1044 | 0.08502 | -0.0491 | -1.2279
-7.5 | -0.0536 | 0.07988 | -0.0446 | -0.67101
-7 | 0.0395 | 0.07573 | -0.0382 | 0.52159
-6.5 | 0.1584 | 0.06865 | -0.043 | 2.3074
-6 | 0.1989 | 0.06429 | -0.0462 | 3.0938
-5.5 | 0.011 | 0.06393 | -0.0391 | 0.17206
-4.5 | -0.1798 | 0.05641 | -0.0454 | -3.1874
-4 | -0.1517 | 0.05354 | -0.0423 | -2.8334
-3.5 | -0.1374 | 0.05271 | -0.0372 | -2.6067
-3 | -0.1302 | 0.05231 | -0.0319 | -2.489
-2.5 | -0.0981 | 0.05159 | -0.0286 | -1.9015
-2 | -0.0942 | 0.05251 | -0.0231 | -1.7939
-1.5 | -0.0692 | 0.0527 | -0.0203 | -1.3131
-0.5 | 0.3974 | 0.05165 | -0.0757 | 7.6941
0 | 0.0322 | 0.05762 | -0.0193 | 0.55883
0.5 | 0.0643 | 0.05989 | -0.0189 | 1.0736
2.5 | 0.1978 | 0.07729 | -0.0358 | 2.5592
3 | 0.1968 | 0.07852 | -0.0299 | 2.5064
3.5 | 0.2173 | 0.08154 | -0.027 | 2.6649
4 | 0.2397 | 0.08483 | -0.0245 | 2.8257
4.5 | 0.2592 | 0.08823 | -0.0221 | 2.9378
5 | 0.2797 | 0.09176 | -0.0199 | 3.0482
5.5 | 0.3017 | 0.09576 | -0.0182 | 3.1506
6 | 0.3374 | 0.1011 | -0.0179 | 3.3373
6.5 | 0.3654 | 0.10554 | -0.0168 | 3.4622
7 | 0.3688 | 0.10787 | -0.014 | 3.4189
7.5 | 0.3793 | 0.11136 | -0.0122 | 3.4061
8 | 0.3954 | 0.11572 | -0.0112 | 3.4169
8.5 | 0.4409 | 0.12311 | -0.012 | 3.5814
9 | 0.4438 | 0.12535 | -0.0103 | 3.5405
9.5 | 0.4507 | 0.12889 | -0.0093 | 3.4968
10 | 0.4708 | 0.1342 | -0.0093 | 3.5082
10.5 | 0.5087 | 0.14111 | -0.0099 | 3.605
11 | 0.5058 | 0.14325 | -0.0092 | 3.5309
11.5 | 0.5196 | 0.14806 | -0.0096 | 3.5094
12 | 0.5643 | 0.15693 | -0.0108 | 3.5959
12.5 | 0.5589 | 0.15818 | -0.0108 | 3.5333
13 | 0.5711 | 0.16296 | -0.0117 | 3.5045
13.5 | 0.6169 | 0.17312 | -0.013 | 3.5634
14 | 0.6102 | 0.17351 | -0.0139 | 3.5168
14.5 | 0.6225 | 0.17836 | -0.0154 | 3.4901
15.5 | 0.6611 | 0.18928 | -0.0185 | 3.4927
16 | 0.6734 | 0.19433 | -0.0207 | 3.4652
16.5 | 0.7114 | 0.20487 | -0.022 | 3.4724
17 | 0.711 | 0.2055 | -0.0246 | 3.4599
17.5 | 0.7231 | 0.21059 | -0.0272 | 3.4337
18 | 0.7554 | 0.22057 | -0.0288 | 3.4248
18.5 | 0.7605 | 0.2223 | -0.0319 | 3.4211
19 | 0.7715 | 0.22725 | -0.0351 | 3.3949
19.5 | 0.7986 | 0.23648 | -0.037 | 3.377
20 | 0.8095 | 0.2398 | -0.0403 | 3.3757

## 7. Re 50k Mach 0.50 (1)
BIGFOIL.COM POLAR EXPORT
Horten 15.00% thick 5.00% camber
Horten 15.00% thick 5.00% camber |  |  |  | Cl Max: | 1.492 | at alpha= | 12 | deg
JavaFoil+Calcfoil stall+Eppler ext transition |  |  |  | L/D Max: | 20.344 | at alpha= | 6 | deg
Re: | 50000 |  |  | Cd Min: | 0.02404 | at alpha= | 0 | deg
Mach: | 0.5 |  |  | Cl=0 at alpha= | -1.9737 | deg
|  |  |  | @ Cl=0.1, Cd= | 0.04017
|  |  |  | @ Cl=0.4, Cd= | 0.030432
|  |  |  | @ Cl=0.6, Cd= | 0.034274
alpha (deg) | Cl | Cd | Cm | Cl/Cd
-20 | -0.989 | 0.47965 | 0.006 | -2.061
-19.5 | -0.962 | 0.46466 | 0.006 | -2.071
-19 | -0.934 | 0.44514 | 0.006 | -2.099
-18.5 | -0.908 | 0.44067 | 0.006 | -2.061
-18 | -0.882 | 0.43272 | 0.006 | -2.038
-17.5 | -0.854 | 0.44634 | 0.006 | -1.913
-17 | -0.827 | 0.41006 | 0.006 | -2.017
-16.5 | -0.8 | 0.4115 | 0.006 | -1.945
-16 | -0.774 | 0.40049 | 0.006 | -1.932
-15.5 | -0.746 | 0.39689 | 0.006 | -1.879
-15 | -0.719 | 0.38303 | 0.006 | -1.877
-14.5 | -0.692 | 0.37962 | 0.006 | -1.823
-14 | -0.664 | 0.37925 | 0.006 | -1.751
-13.5 | -0.637 | 0.34646 | 0.006 | -1.839
-13 | -0.609 | 0.33071 | 0.006 | -1.843
-12.5 | -0.582 | 0.32307 | 0.006 | -1.802
-12 | -0.555 | 0.31866 | 0.006 | -1.741
-11.5 | -0.527 | 0.30209 | 0.006 | -1.745
-11 | -0.5 | 0.29781 | 0.006 | -1.678
-10.5 | -0.472 | 0.28835 | 0.006 | -1.637
-10 | -0.445 | 0.27515 | 0.006 | -1.616
-9.5 | -0.417 | 0.26923 | 0.005 | -1.548
-9 | -0.389 | 0.26142 | 0.005 | -1.489
-8.5 | -0.362 | 0.23568 | 0.005 | -1.534
-8 | -0.334 | 0.23403 | 0.005 | -1.427
-7.5 | -0.306 | 0.20297 | 0.005 | -1.509
-7 | -0.35 | 0.12559 | 0.004 | -2.789
-6.5 | -0.406 | 0.086 | 0.004 | -4.723
-6 | -0.39 | 0.07351 | 0.004 | -5.307
-5.5 | -0.358 | 0.06536 | 0.004 | -5.477
-5 | -0.317 | 0.05936 | 0.004 | -5.344
-4.5 | -0.271 | 0.05448 | 0.004 | -4.975
-4 | -0.221 | 0.05076 | 0.004 | -4.359
-3.5 | -0.169 | 0.04776 | 0.004 | -3.536
-3 | -0.115 | 0.0454 | 0.004 | -2.526
-2.5 | -0.059 | 0.04348 | 0.004 | -1.364
-2 | -0.003 | 0.04199 | 0.004 | -0.07
-1.5 | 0.054 | 0.04086 | 0.004 | 1.325
-1 | 0.112 | 0.03999 | 0.004 | 2.797
-0.5 | 0.17 | 0.03931 | 0.004 | 4.324
0 | 0.251 | 0.02404 | 0.004 | 10.458
0.5 | 0.314 | 0.02921 | 0.007 | 10.749
1 | 0.376 | 0.03006 | 0.007 | 12.517
1.5 | 0.438 | 0.03102 | 0.007 | 14.121
2 | 0.499 | 0.03199 | 0.006 | 15.611
2.5 | 0.56 | 0.03331 | 0.006 | 16.823
3 | 0.621 | 0.03478 | 0.006 | 17.844
3.5 | 0.68 | 0.03644 | 0.005 | 18.673
4 | 0.74 | 0.03827 | 0.005 | 19.334
4.5 | 0.799 | 0.0403 | 0.005 | 19.814
5 | 0.857 | 0.04254 | 0.004 | 20.137
5.5 | 0.914 | 0.04502 | 0.004 | 20.299
6 | 0.971 | 0.04772 | 0.004 | 20.344
6.5 | 1.026 | 0.05071 | 0.003 | 20.24
7 | 1.081 | 0.05401 | 0.003 | 20.018
7.5 | 1.135 | 0.05766 | 0.002 | 19.682
8 | 1.187 | 0.06162 | 0.002 | 19.268
8.5 | 1.239 | 0.06604 | 0.002 | 18.757
9 | 1.288 | 0.07094 | 0.001 | 18.157
9.5 | 1.336 | 0.0763 | 0.001 | 17.506
10 | 1.381 | 0.08234 | 0 | 16.767
10.5 | 1.422 | 0.08907 | 0 | 15.963
11 | 1.457 | 0.09669 | 0 | 15.067
11.5 | 1.481 | 0.1054 | -0.001 | 14.052
12 | 1.492 | 0.11561 | -0.001 | 12.902
12.5 | 1.481 | 0.12786 | -0.002 | 11.583
13 | 1.436 | 0.14373 | -0.002 | 9.993
13.5 | 1.265 | 0.17177 | -0.002 | 7.364
14 | 0.886 | 0.27426 | -0.001 | 3.231
14.5 | 0.916 | 0.33069 | -0.002 | 2.769
15 | 0.945 | 0.38959 | -0.002 | 2.426
15.5 | 0.975 | 0.39907 | -0.003 | 2.444
16 | 1.005 | 0.42802 | -0.003 | 2.348
16.5 | 1.035 | 0.46516 | -0.004 | 2.225
17 | 1.066 | 0.50057 | -0.004 | 2.129

## 8. Re 50k Mach 0.50 (2)
BIGFOIL.COM POLAR EXPORT
Horten 15.00% thick 5.00% camber
Horten 15.00% thick 5.00% camber |  |  |  | Cl Max: | 0.8522 | at alpha= | 19.5 | deg
XFOIL ncrit=9 |  |  |  | L/D Max: | 3.5065 | at alpha= | -6 | deg
Re: | 50000 |  |  | Cd Min: | 0.25869 | at alpha= | 19.5 | deg
Mach: | 0.5 |  |  | Cl=0 at alpha= | 2.1206 | deg
|  |  |  | @ Cl=0.1, Cd= | 0.082395
|  |  |  | @ Cl=0.4, Cd= | 0.12665
|  |  |  | @ Cl=0.6, Cd= | 0.17902
alpha (deg) | Cl | Cd | Cm | Cl/Cd
-20 | -0.6038 | 0.25436 | 0.0472 | -2.3738
-19.5 | -0.5779 | 0.24594 | 0.0435 | -2.3498
-19 | -0.5591 | 0.24202 | 0.0383 | -2.3101
-18.5 | -0.5419 | 0.23795 | 0.0331 | -2.2774
-18 | -0.5087 | 0.22527 | 0.0306 | -2.2582
-17.5 | -0.4855 | 0.2187 | 0.0265 | -2.2199
-17 | -0.4796 | 0.22019 | 0.0203 | -2.1781
-16.5 | -0.4398 | 0.20478 | 0.0183 | -2.1477
-16 | -0.4169 | 0.19828 | 0.0145 | -2.1026
-15.5 | -0.4171 | 0.20018 | 0.0085 | -2.0836
-15 | -0.3717 | 0.18426 | 0.0067 | -2.0173
-14.5 | -0.352 | 0.17869 | 0.0027 | -1.9699
-14 | -0.3351 | 0.1727 | -0.0016 | -1.9404
-13.5 | -0.3036 | 0.16389 | -0.0046 | -1.8525
-13 | -0.3145 | 0.16484 | -0.0106 | -1.9079
-12.5 | -0.2578 | 0.15006 | -0.013 | -1.718
-12 | -0.2483 | 0.1454 | -0.0187 | -1.7077
-11.5 | -0.2255 | 0.13922 | -0.024 | -1.6197
-11 | -0.1911 | 0.13074 | -0.0287 | -1.4617
-10.5 | -0.1614 | 0.12409 | -0.038 | -1.3007
-10 | -0.1072 | 0.11507 | -0.0502 | -0.93161
-9.5 | -0.0944 | 0.11022 | -0.0569 | -0.85647
-9 | -0.0472 | 0.10226 | -0.0577 | -0.46157
-8.5 | -0.0279 | 0.09747 | -0.0571 | -0.28624
-8 | -0.003 | 0.09284 | -0.0549 | -0.032314
-7 | 0.1114 | 0.08336 | -0.0477 | 1.3364
-6.5 | 0.2087 | 0.07681 | -0.0521 | 2.7171
-6 | 0.2545 | 0.07258 | -0.056 | 3.5065
-5.5 | 0.0555 | 0.07358 | -0.0509 | 0.75428
-5 | -0.0999 | 0.06994 | -0.0548 | -1.4284
-4.5 | -0.1609 | 0.06889 | -0.0532 | -2.3356
-4 | -0.1712 | 0.06712 | -0.0488 | -2.5507
-3.5 | -0.198 | 0.06657 | -0.0407 | -2.9743
-3 | -0.1826 | 0.06488 | -0.0356 | -2.8144
-2.5 | -0.2205 | 0.06547 | -0.0255 | -3.368
-2 | -0.209 | 0.06451 | -0.0203 | -3.2398
-1.5 | -0.187 | 0.0641 | -0.0161 | -2.9173
-1 | -0.176 | 0.06471 | -0.0117 | -2.7198
-0.5 | -0.1549 | 0.0657 | -0.0084 | -2.3577
0 | -0.1124 | 0.06689 | -0.0086 | -1.6804
2 | -0.009 | 0.07701 | -0.0101 | -0.11687
2.5 | 0.0283 | 0.07917 | -0.0077 | 0.35746
3 | 0.1759 | 0.08581 | -0.0309 | 2.0499
3.5 | 0.1989 | 0.08913 | -0.0275 | 2.2316
4 | 0.2186 | 0.09259 | -0.0244 | 2.3609
4.5 | 0.2401 | 0.0962 | -0.0216 | 2.4958
5 | 0.2692 | 0.10089 | -0.0199 | 2.6683
5.5 | 0.3067 | 0.1065 | -0.019 | 2.8798
6 | 0.3186 | 0.10925 | -0.016 | 2.9162
6.5 | 0.3255 | 0.11198 | -0.0132 | 2.9068
7 | 0.3418 | 0.11594 | -0.0114 | 2.9481
7.5 | 0.3756 | 0.12221 | -0.0112 | 3.0734
8 | 0.4036 | 0.12731 | -0.0104 | 3.1702
8.5 | 0.4047 | 0.12955 | -0.0085 | 3.1239
9 | 0.4231 | 0.1343 | -0.0079 | 3.1504
9.5 | 0.4706 | 0.1432 | -0.0089 | 3.2863
10 | 0.4693 | 0.14445 | -0.0077 | 3.2489
10.5 | 0.4834 | 0.14893 | -0.0077 | 3.2458
11 | 0.5249 | 0.15782 | -0.0089 | 3.3259
11.5 | 0.531 | 0.15998 | -0.0088 | 3.3192
12 | 0.5452 | 0.16473 | -0.0097 | 3.3097
12.5 | 0.5854 | 0.17419 | -0.0111 | 3.3607
13 | 0.5905 | 0.17603 | -0.012 | 3.3545
13.5 | 0.6078 | 0.18147 | -0.0136 | 3.3493
14 | 0.6484 | 0.19205 | -0.0152 | 3.3762
14.5 | 0.6507 | 0.19303 | -0.0171 | 3.371
15 | 0.6707 | 0.19934 | -0.0193 | 3.3646
15.5 | 0.7071 | 0.20969 | -0.0211 | 3.3721
16 | 0.7113 | 0.21107 | -0.0239 | 3.37
16.5 | 0.7331 | 0.2183 | -0.0265 | 3.3582
17 | 0.7648 | 0.22809 | -0.0286 | 3.3531
17.5 | 0.7713 | 0.23021 | -0.0323 | 3.3504
18 | 0.7933 | 0.23797 | -0.0353 | 3.3336
19 | 0.8304 | 0.25044 | -0.0422 | 3.3158
19.5 | 0.8522 | 0.25869 | -0.0455 | 3.2943

## 9. Re 100k Mach 0.00 (1)
BIGFOIL.COM POLAR EXPORT
Horten 15.00% thick 5.00% camber
Horten 15.00% thick 5.00% camber |  |  |  | Cl Max: | 1.733 | at alpha= | 18 | deg
JavaFoil+Calcfoil stall+Eppler ext transition |  |  |  | L/D Max: | 32.57 | at alpha= | 6.5 | deg
Re: | 100000 |  |  | Cd Min: | 0.01714 | at alpha= | -0.5 | deg
Mach: | 0 |  |  | Cl=0 at alpha= | -1.9706 | deg
|  |  |  | @ Cl=0.1, Cd= | 0.021228
|  |  |  | @ Cl=0.4, Cd= | 0.01805
|  |  |  | @ Cl=0.6, Cd= | 0.02105
alpha (deg) | Cl | Cd | Cm | Cl/Cd
-20 | -0.771 | 0.27033 | 0.003 | -2.853
-19.5 | -0.783 | 0.25868 | 0.003 | -3.026
-19 | -0.794 | 0.24284 | 0.004 | -3.268
-18.5 | -0.803 | 0.23011 | 0.004 | -3.491
-18 | -0.812 | 0.21806 | 0.004 | -3.723
-17.5 | -0.819 | 0.20773 | 0.004 | -3.943
-17 | -0.825 | 0.19553 | 0.004 | -4.219
-16.5 | -0.829 | 0.18351 | 0.004 | -4.517
-16 | -0.831 | 0.17317 | 0.004 | -4.801
-15.5 | -0.832 | 0.16493 | 0.004 | -5.044
-15 | -0.83 | 0.1546 | 0.004 | -5.37
-14.5 | -0.826 | 0.14558 | 0.004 | -5.677
-14 | -0.82 | 0.13723 | 0.004 | -5.977
-13.5 | -0.812 | 0.12942 | 0.004 | -6.271
-13 | -0.8 | 0.12204 | 0.004 | -6.559
-12.5 | -0.787 | 0.11447 | 0.004 | -6.873
-12 | -0.77 | 0.10763 | 0.004 | -7.158
-11.5 | -0.75 | 0.10108 | 0.004 | -7.425
-11 | -0.728 | 0.09447 | 0.004 | -7.704
-10.5 | -0.703 | 0.08897 | 0.004 | -7.899
-10 | -0.675 | 0.0835 | 0.004 | -8.086
-9.5 | -0.645 | 0.07797 | 0.004 | -8.277
-9 | -0.613 | 0.07352 | 0.004 | -8.343
-8.5 | -0.579 | 0.06893 | 0.005 | -8.402
-8 | -0.543 | 0.06467 | 0.005 | -8.395
-7.5 | -0.505 | 0.06083 | 0.005 | -8.299
-7 | -0.465 | 0.05684 | 0.005 | -8.18
-6.5 | -0.423 | 0.05351 | 0.005 | -7.914
-6 | -0.38 | 0.05059 | 0.005 | -7.519
-5.5 | -0.336 | 0.04797 | 0.005 | -7.007
-5 | -0.291 | 0.0451 | 0.005 | -6.447
-4.5 | -0.245 | 0.04292 | 0.005 | -5.697
-4 | -0.197 | 0.04066 | 0.005 | -4.856
-3.5 | -0.15 | 0.03861 | 0.005 | -3.874
-3 | -0.101 | 0.03685 | 0.005 | -2.745
-2.5 | -0.052 | 0.03607 | 0.005 | -1.446
-2 | -0.003 | 0.03456 | 0.005 | -0.075
-1.5 | 0.048 | 0.0317 | 0.005 | 1.518
-1 | 0.12 | 0.0172 | 0.008 | 6.963
-0.5 | 0.181 | 0.01714 | 0.007 | 10.581
0 | 0.233 | 0.01826 | 0.007 | 12.747
0.5 | 0.289 | 0.01881 | 0.007 | 15.356
1 | 0.345 | 0.01933 | 0.006 | 17.827
1.5 | 0.4 | 0.01805 | 0.006 | 22.162
2 | 0.455 | 0.01879 | 0.006 | 24.228
2.5 | 0.51 | 0.01959 | 0.005 | 26.028
3 | 0.564 | 0.02043 | 0.005 | 27.617
3.5 | 0.618 | 0.02136 | 0.005 | 28.937
4 | 0.672 | 0.02234 | 0.005 | 30.074
4.5 | 0.725 | 0.02343 | 0.004 | 30.946
5 | 0.778 | 0.02459 | 0.004 | 31.646
5.5 | 0.831 | 0.02585 | 0.004 | 32.131
6 | 0.883 | 0.02722 | 0.003 | 32.428
6.5 | 0.934 | 0.02869 | 0.003 | 32.57
7 | 0.986 | 0.03028 | 0.003 | 32.552
7.5 | 1.037 | 0.03198 | 0.002 | 32.418
8 | 1.087 | 0.03382 | 0.002 | 32.136
8.5 | 1.137 | 0.03578 | 0.002 | 31.771
9 | 1.186 | 0.03792 | 0.001 | 31.271
9.5 | 1.235 | 0.04016 | 0.001 | 30.742
10 | 1.282 | 0.04258 | 0 | 30.116
10.5 | 1.329 | 0.04491 | 0 | 29.596
11 | 1.375 | 0.04768 | 0 | 28.83
11.5 | 1.418 | 0.05074 | -0.001 | 27.946
12 | 1.459 | 0.05386 | -0.001 | 27.091
12.5 | 1.498 | 0.05718 | -0.001 | 26.201
13 | 1.535 | 0.06073 | -0.002 | 25.277
13.5 | 1.57 | 0.0645 | -0.002 | 24.337
14 | 1.602 | 0.06862 | -0.003 | 23.344
14.5 | 1.631 | 0.07292 | -0.003 | 22.361
15 | 1.657 | 0.07761 | -0.003 | 21.347
15.5 | 1.68 | 0.08285 | -0.004 | 20.282
16 | 1.7 | 0.08932 | -0.004 | 19.039
16.5 | 1.714 | 0.09758 | -0.005 | 17.567
17 | 1.724 | 0.10458 | -0.005 | 16.484
17.5 | 1.73 | 0.11155 | -0.006 | 15.511
18 | 1.733 | 0.11889 | -0.006 | 14.578
18.5 | 1.733 | 0.12658 | -0.006 | 13.688
19 | 1.729 | 0.13447 | -0.007 | 12.855
19.5 | 1.719 | 0.14326 | -0.007 | 12.002
20 | 1.706 | 0.15251 | -0.008 | 11.185

## 10. Re 100k Mach 0.00 (2)
BIGFOIL.COM POLAR EXPORT
Horten 15.00% thick 5.00% camber
Horten 15.00% thick 5.00% camber |  |  |  | Cl Max: | 0.9093 | at alpha= | 6 | deg
XFOIL ncrit=9 |  |  |  | L/D Max: | 25.7334 | at alpha= | 3 | deg
Re: | 100000 |  |  | Cd Min: | 0.22539 | at alpha= | -20 | deg
Mach: | 0 |  |  | Cl=0 at alpha= | -2.7561 | deg
|  |  |  | @ Cl=0.1, Cd= | 0.027856
|  |  |  | @ Cl=0.4, Cd= | 0.025652
|  |  |  | @ Cl=0.6, Cd= | 0.025808
alpha (deg) | Cl | Cd | Cm | Cl/Cd
-20 | -0.5498 | 0.22539 | 0.0356 | -2.4393
-19.5 | -0.5336 | 0.21949 | 0.032 | -2.4311
-19 | -0.5137 | 0.21339 | 0.0295 | -2.4073
-18.5 | -0.4968 | 0.20787 | 0.0261 | -2.39
-18 | -0.4913 | 0.20523 | 0.0204 | -2.3939
-17.5 | -0.4652 | 0.19619 | 0.0192 | -2.3712
-17 | -0.4462 | 0.1902 | 0.0166 | -2.346
-16.5 | -0.4399 | 0.18647 | 0.0116 | -2.3591
-16 | -0.4191 | 0.17859 | 0.0096 | -2.3467
-15.5 | -0.3992 | 0.17217 | 0.0075 | -2.3186
-15 | -0.3886 | 0.16686 | 0.0038 | -2.3289
-14.5 | -0.386 | 0.16154 | -0.0008 | -2.3895
-14 | -0.3569 | 0.15366 | -0.0011 | -2.3227
-13.5 | -0.352 | 0.14854 | -0.0053 | -2.3697
-13 | -0.3464 | 0.14177 | -0.0091 | -2.4434
-12.5 | -0.3197 | 0.13448 | -0.0097 | -2.3773
-12 | -0.3155 | 0.12875 | -0.0139 | -2.4505
-11.5 | -0.314 | 0.12169 | -0.0186 | -2.5803
-11 | -0.284 | 0.11478 | -0.0199 | -2.4743
-10.5 | -0.3151 | 0.10917 | -0.0367 | -2.8863
-10 | -0.2301 | 0.09846 | -0.0381 | -2.337
-9.5 | -0.2469 | 0.09279 | -0.045 | -2.6608
-9 | -0.2649 | 0.08503 | -0.0495 | -3.1154
-8.5 | -0.2335 | 0.07976 | -0.0471 | -2.9275
-8 | -0.3133 | 0.07834 | -0.0452 | -3.9992
-7.5 | -0.2686 | 0.06905 | -0.0446 | -3.8899
-7 | -0.2972 | 0.06763 | -0.0402 | -4.3945
-6.5 | -0.2583 | 0.05951 | -0.0393 | -4.3404
-6 | -0.2457 | 0.0552 | -0.0363 | -4.4511
-5.5 | -0.2258 | 0.05118 | -0.033 | -4.4119
-5 | -0.2011 | 0.04742 | -0.0294 | -4.2408
-4 | -0.1225 | 0.03558 | -0.0213 | -3.4429
-3.5 | -0.0752 | 0.03236 | -0.0197 | -2.3239
-3 | -0.0261 | 0.03066 | -0.0182 | -0.85127
-2.5 | 0.0274 | 0.02895 | -0.0169 | 0.94646
-2 | 0.0802 | 0.02814 | -0.016 | 2.85
-1.5 | 0.1345 | 0.02736 | -0.0157 | 4.9159
-1 | 0.1929 | 0.02614 | -0.0157 | 7.3795
-0.5 | 0.2395 | 0.02602 | -0.0144 | 9.2045
0 | 0.558 | 0.02529 | -0.0569 | 22.0641
0.5 | 0.5996 | 0.0258 | -0.0548 | 23.2403
1 | 0.639 | 0.02663 | -0.0529 | 23.9955
1.5 | 0.6774 | 0.02764 | -0.0508 | 24.508
2 | 0.7164 | 0.02836 | -0.0485 | 25.2609
2.5 | 0.7489 | 0.03 | -0.0461 | 24.9633
3 | 0.7877 | 0.03061 | -0.0435 | 25.7334
3.5 | 0.8091 | 0.03317 | -0.0403 | 24.3925
4 | 0.8491 | 0.03352 | -0.0374 | 25.3311
4.5 | 0.8472 | 0.03774 | -0.0324 | 22.4483
5 | 0.8943 | 0.03738 | -0.0296 | 23.9246
5.5 | 0.8215 | 0.04619 | -0.0196 | 17.7852
6 | 0.9093 | 0.04285 | -0.0191 | 21.2205

## 11. Re 100k Mach 0.10 (1)
BIGFOIL.COM POLAR EXPORT
Horten 15.00% thick 5.00% camber
Horten 15.00% thick 5.00% camber |  |  |  | Cl Max: | 1.722 | at alpha= | 17.5 | deg
JavaFoil+Calcfoil stall+Eppler ext transition |  |  |  | L/D Max: | 32.406 | at alpha= | 6.5 | deg
Re: | 100000 |  |  | Cd Min: | 0.01668 | at alpha= | -1 | deg
Mach: | 0.1 |  |  | Cl=0 at alpha= | -1.9706 | deg
|  |  |  | @ Cl=0.1, Cd= | 0.020999
|  |  |  | @ Cl=0.4, Cd= | 0.018245
|  |  |  | @ Cl=0.6, Cd= | 0.021174
alpha (deg) | Cl | Cd | Cm | Cl/Cd
-20 | -0.722 | 0.28322 | 0.003 | -2.548
-19.5 | -0.736 | 0.26999 | 0.003 | -2.727
-19 | -0.75 | 0.25633 | 0.004 | -2.926
-18.5 | -0.763 | 0.24248 | 0.004 | -3.145
-18 | -0.774 | 0.22739 | 0.004 | -3.405
-17.5 | -0.785 | 0.21353 | 0.004 | -3.675
-17 | -0.794 | 0.20193 | 0.004 | -3.93
-16.5 | -0.801 | 0.1915 | 0.004 | -4.181
-16 | -0.806 | 0.17933 | 0.004 | -4.494
-15.5 | -0.809 | 0.16805 | 0.004 | -4.816
-15 | -0.81 | 0.15822 | 0.004 | -5.122
-14.5 | -0.809 | 0.14904 | 0.004 | -5.43
-14 | -0.806 | 0.14013 | 0.004 | -5.749
-13.5 | -0.799 | 0.1318 | 0.004 | -6.064
-13 | -0.79 | 0.12409 | 0.004 | -6.369
-12.5 | -0.778 | 0.11613 | 0.004 | -6.703
-12 | -0.764 | 0.10928 | 0.004 | -6.99
-11.5 | -0.745 | 0.10247 | 0.004 | -7.274
-11 | -0.724 | 0.09564 | 0.004 | -7.571
-10.5 | -0.7 | 0.08991 | 0.004 | -7.787
-10 | -0.674 | 0.08417 | 0.004 | -8.003
-9.5 | -0.645 | 0.0789 | 0.004 | -8.169
-9 | -0.613 | 0.07388 | 0.005 | -8.299
-8.5 | -0.58 | 0.06925 | 0.005 | -8.368
-8 | -0.544 | 0.06501 | 0.005 | -8.364
-7.5 | -0.506 | 0.06068 | 0.005 | -8.336
-7 | -0.466 | 0.05708 | 0.005 | -8.167
-6.5 | -0.425 | 0.05382 | 0.005 | -7.894
-6 | -0.382 | 0.0508 | 0.005 | -7.514
-5.5 | -0.337 | 0.04815 | 0.005 | -7.007
-5 | -0.292 | 0.04523 | 0.005 | -6.455
-4.5 | -0.246 | 0.04309 | 0.005 | -5.699
-4 | -0.198 | 0.04076 | 0.005 | -4.865
-3.5 | -0.15 | 0.03871 | 0.005 | -3.882
-3 | -0.102 | 0.03694 | 0.005 | -2.751
-2.5 | -0.052 | 0.03616 | 0.005 | -1.449
-2 | -0.003 | 0.03467 | 0.005 | -0.075
-1.5 | 0.048 | 0.03223 | 0.005 | 1.496
-1 | 0.12 | 0.01668 | 0.008 | 7.212
-0.5 | 0.182 | 0.01719 | 0.007 | 10.605
0 | 0.233 | 0.01843 | 0.007 | 12.657
0.5 | 0.29 | 0.01896 | 0.007 | 15.278
1 | 0.346 | 0.01946 | 0.006 | 17.77
1.5 | 0.402 | 0.0182 | 0.006 | 22.065
2 | 0.457 | 0.01894 | 0.006 | 24.13
2.5 | 0.512 | 0.01975 | 0.006 | 25.923
3 | 0.567 | 0.0206 | 0.005 | 27.504
3.5 | 0.621 | 0.02154 | 0.005 | 28.816
4 | 0.675 | 0.02253 | 0.005 | 29.945
4.5 | 0.728 | 0.02363 | 0.004 | 30.809
5 | 0.781 | 0.02481 | 0.004 | 31.496
5.5 | 0.834 | 0.02609 | 0.004 | 31.969
6 | 0.886 | 0.02747 | 0.003 | 32.27
6.5 | 0.938 | 0.02896 | 0.003 | 32.406
7 | 0.99 | 0.03056 | 0.003 | 32.385
7.5 | 1.041 | 0.0323 | 0.002 | 32.214
8 | 1.091 | 0.03416 | 0.002 | 31.939
8.5 | 1.141 | 0.03618 | 0.002 | 31.542
9 | 1.19 | 0.03831 | 0.001 | 31.069
9.5 | 1.239 | 0.04061 | 0.001 | 30.512
10 | 1.287 | 0.04308 | 0 | 29.874
10.5 | 1.334 | 0.04547 | 0 | 29.337
11 | 1.38 | 0.04828 | 0 | 28.576
11.5 | 1.423 | 0.05139 | -0.001 | 27.683
12 | 1.464 | 0.05457 | -0.001 | 26.828
12.5 | 1.503 | 0.05798 | -0.001 | 25.919
13 | 1.539 | 0.06162 | -0.002 | 24.978
13.5 | 1.573 | 0.06548 | -0.002 | 24.025
14 | 1.605 | 0.0697 | -0.003 | 23.022
14.5 | 1.633 | 0.07411 | -0.003 | 22.029
15 | 1.658 | 0.07902 | -0.003 | 20.981
15.5 | 1.68 | 0.08448 | -0.004 | 19.887
16 | 1.699 | 0.09141 | -0.004 | 18.582
16.5 | 1.71 | 0.0997 | -0.005 | 17.154
17 | 1.718 | 0.10695 | -0.005 | 16.064
17.5 | 1.722 | 0.11413 | -0.006 | 15.088
18 | 1.722 | 0.12166 | -0.006 | 14.157
18.5 | 1.719 | 0.12968 | -0.006 | 13.255
19 | 1.712 | 0.13804 | -0.007 | 12.4
19.5 | 1.699 | 0.14706 | -0.007 | 11.552
20 | 1.681 | 0.1571 | -0.008 | 10.701

## 12. Re 100k Mach 0.10 (2)
BIGFOIL.COM POLAR EXPORT
Horten 15.00% thick 5.00% camber
Horten 15.00% thick 5.00% camber |  |  |  | Cl Max: | 0.9147 | at alpha= | 6 | deg
XFOIL ncrit=9 |  |  |  | L/D Max: | 25.6744 | at alpha= | 3 | deg
Re: | 100000 |  |  | Cd Min: | 0.22621 | at alpha= | -20 | deg
Mach: | 0.1 |  |  | Cl=0 at alpha= | -2.75 | deg
|  |  |  | @ Cl=0.1, Cd= | 0.028062
|  |  |  | @ Cl=0.4, Cd= | 0.025587
|  |  |  | @ Cl=0.6, Cd= | 0.027439
alpha (deg) | Cl | Cd | Cm | Cl/Cd
-20 | -0.5514 | 0.22621 | 0.0358 | -2.4376
-19.5 | -0.5342 | 0.22002 | 0.0325 | -2.428
-19 | -0.5144 | 0.21398 | 0.0298 | -2.404
-18.5 | -0.4976 | 0.20848 | 0.0263 | -2.3868
-18 | -0.493 | 0.20619 | 0.0205 | -2.391
-17.5 | -0.465 | 0.19666 | 0.0195 | -2.3645
-17 | -0.4462 | 0.1907 | 0.0168 | -2.3398
-16.5 | -0.4411 | 0.18731 | 0.0116 | -2.3549
-16 | -0.418 | 0.17896 | 0.0098 | -2.3357
-15.5 | -0.3984 | 0.17261 | 0.0076 | -2.3081
-15 | -0.3888 | 0.1675 | 0.0037 | -2.3212
-14.5 | -0.3822 | 0.16161 | -0.0003 | -2.365
-14 | -0.3552 | 0.15407 | -0.0011 | -2.3054
-13.5 | -0.3524 | 0.14925 | -0.0056 | -2.3611
-13 | -0.3419 | 0.14198 | -0.0088 | -2.4081
-12.5 | -0.317 | 0.13488 | -0.0097 | -2.3502
-12 | -0.3154 | 0.12939 | -0.0144 | -2.4376
-11.5 | -0.3074 | 0.12195 | -0.0183 | -2.5207
-11 | -0.2801 | 0.11515 | -0.0203 | -2.4325
-10.5 | -0.3134 | 0.1093 | -0.0402 | -2.8673
-10 | -0.2254 | 0.09898 | -0.0381 | -2.2772
-9.5 | -0.2483 | 0.09348 | -0.0458 | -2.6562
-9 | -0.2357 | 0.08585 | -0.0469 | -2.7455
-8.5 | -0.2284 | 0.08042 | -0.0471 | -2.8401
-8 | -0.3123 | 0.07921 | -0.0454 | -3.9427
-7.5 | -0.2614 | 0.06956 | -0.045 | -3.7579
-7 | -0.2932 | 0.06782 | -0.0409 | -4.3232
-6.5 | -0.2547 | 0.06 | -0.0397 | -4.245
-6 | -0.2431 | 0.05562 | -0.0367 | -4.3707
-5.5 | -0.224 | 0.05157 | -0.0335 | -4.3436
-5 | -0.1998 | 0.04778 | -0.0299 | -4.1817
-4 | -0.1225 | 0.03605 | -0.0217 | -3.3981
-3.5 | -0.0752 | 0.03264 | -0.0199 | -2.3039
-3 | -0.0264 | 0.03094 | -0.0184 | -0.85326
-2.5 | 0.0264 | 0.02929 | -0.0171 | 0.90133
-2 | 0.0804 | 0.02834 | -0.0161 | 2.837
-1.5 | 0.1346 | 0.02757 | -0.0159 | 4.8821
-1 | 0.1942 | 0.02634 | -0.0158 | 7.3728
-0.5 | 0.2413 | 0.02625 | -0.0146 | 9.1924
0 | 0.2697 | 0.02438 | -0.0093 | 11.0623
1.5 | 0.679 | 0.02817 | -0.051 | 24.1037
2 | 0.7203 | 0.02857 | -0.0486 | 25.2118
2.5 | 0.7496 | 0.03063 | -0.0462 | 24.4727
3 | 0.7918 | 0.03084 | -0.0435 | 25.6744
3.5 | 0.8081 | 0.03392 | -0.04 | 23.8237
4 | 0.8532 | 0.03378 | -0.0373 | 25.2575
4.5 | 0.8439 | 0.03857 | -0.0318 | 21.8797
5 | 0.8018 | 0.04532 | -0.024 | 17.692
5.5 | 0.7189 | 0.05391 | -0.0137 | 13.3352
6 | 0.9147 | 0.04309 | -0.0189 | 21.2277

## 13. Re 100k Mach 0.25 (1)
BIGFOIL.COM POLAR EXPORT
Horten 15.00% thick 5.00% camber
Horten 15.00% thick 5.00% camber |  |  |  | Cl Max: | 1.673 | at alpha= | 16 | deg
JavaFoil+Calcfoil stall+Eppler ext transition |  |  |  | L/D Max: | 31.433 | at alpha= | 6.5 | deg
Re: | 100000 |  |  | Cd Min: | 0.01685 | at alpha= | -1 | deg
Mach: | 0.25 |  |  | Cl=0 at alpha= | -1.9711 | deg
|  |  |  | @ Cl=0.1, Cd= | 0.022197
|  |  |  | @ Cl=0.4, Cd= | 0.020733
|  |  |  | @ Cl=0.6, Cd= | 0.021881
alpha (deg) | Cl | Cd | Cm | Cl/Cd
-17.5 | -0.47 | 0.32046 | 0.004 | -1.467
-17 | -0.51 | 0.27943 | 0.004 | -1.825
-16.5 | -0.547 | 0.25509 | 0.004 | -2.143
-16 | -0.58 | 0.23423 | 0.004 | -2.477
-15.5 | -0.61 | 0.21101 | 0.004 | -2.892
-15 | -0.637 | 0.19559 | 0.004 | -3.255
-14.5 | -0.659 | 0.18061 | 0.004 | -3.65
-14 | -0.678 | 0.16419 | 0.004 | -4.127
-13.5 | -0.692 | 0.15307 | 0.004 | -4.518
-13 | -0.701 | 0.14229 | 0.004 | -4.928
-12.5 | -0.706 | 0.13065 | 0.004 | -5.404
-12 | -0.706 | 0.12187 | 0.004 | -5.795
-11.5 | -0.701 | 0.11229 | 0.004 | -6.238
-11 | -0.69 | 0.1043 | 0.004 | -6.616
-10.5 | -0.675 | 0.09686 | 0.004 | -6.972
-10 | -0.657 | 0.09011 | 0.004 | -7.287
-9.5 | -0.634 | 0.08358 | 0.005 | -7.586
-9 | -0.608 | 0.07807 | 0.005 | -7.786
-8.5 | -0.578 | 0.07278 | 0.005 | -7.946
-8 | -0.546 | 0.06755 | 0.005 | -8.077
-7.5 | -0.51 | 0.06317 | 0.005 | -8.073
-7 | -0.472 | 0.05905 | 0.005 | -7.991
-6.5 | -0.431 | 0.05545 | 0.005 | -7.777
-6 | -0.388 | 0.05212 | 0.005 | -7.453
-5.5 | -0.344 | 0.04879 | 0.005 | -7.052
-5 | -0.298 | 0.04616 | 0.005 | -6.459
-4.5 | -0.251 | 0.0435 | 0.005 | -5.773
-4 | -0.203 | 0.04115 | 0.005 | -4.933
-3.5 | -0.154 | 0.03906 | 0.005 | -3.942
-3 | -0.104 | 0.03818 | 0.005 | -2.727
-2.5 | -0.054 | 0.03672 | 0.005 | -1.462
-2 | -0.003 | 0.03536 | 0.005 | -0.075
-1.5 | 0.049 | 0.03356 | 0.005 | 1.466
-1 | 0.124 | 0.01685 | 0.008 | 7.331
-0.5 | 0.187 | 0.01685 | 0.007 | 11.111
0 | 0.237 | 0.01929 | 0.007 | 12.299
0.5 | 0.295 | 0.01979 | 0.007 | 14.925
1 | 0.353 | 0.02028 | 0.007 | 17.394
1.5 | 0.41 | 0.02083 | 0.006 | 19.681
2 | 0.467 | 0.01977 | 0.006 | 23.604
2.5 | 0.523 | 0.0206 | 0.006 | 25.393
3 | 0.579 | 0.02151 | 0.005 | 26.92
3.5 | 0.635 | 0.0225 | 0.005 | 28.199
4 | 0.69 | 0.02357 | 0.005 | 29.259
4.5 | 0.744 | 0.02474 | 0.004 | 30.086
5 | 0.799 | 0.02601 | 0.004 | 30.707
5.5 | 0.853 | 0.02739 | 0.004 | 31.129
6 | 0.906 | 0.02888 | 0.003 | 31.37
6.5 | 0.959 | 0.03051 | 0.003 | 31.433
7 | 1.011 | 0.03223 | 0.003 | 31.38
7.5 | 1.063 | 0.03414 | 0.002 | 31.149
8 | 1.115 | 0.03617 | 0.002 | 30.82
8.5 | 1.165 | 0.03835 | 0.002 | 30.382
9 | 1.215 | 0.04072 | 0.001 | 29.848
9.5 | 1.264 | 0.04325 | 0.001 | 29.235
10 | 1.313 | 0.04596 | 0 | 28.563
10.5 | 1.36 | 0.0489 | 0 | 27.81
11 | 1.405 | 0.05181 | 0 | 27.125
11.5 | 1.448 | 0.05518 | -0.001 | 26.239
12 | 1.488 | 0.05889 | -0.001 | 25.258
12.5 | 1.524 | 0.06275 | -0.001 | 24.294
13 | 1.558 | 0.06689 | -0.002 | 23.294
13.5 | 1.588 | 0.07136 | -0.002 | 22.26
14 | 1.615 | 0.07623 | -0.003 | 21.191
14.5 | 1.637 | 0.0816 | -0.003 | 20.061
15 | 1.655 | 0.08771 | -0.004 | 18.866
15.5 | 1.668 | 0.09566 | -0.004 | 17.435
16 | 1.673 | 0.10509 | -0.004 | 15.919
16.5 | 1.671 | 0.11329 | -0.005 | 14.746
17 | 1.662 | 0.12176 | -0.005 | 13.652
17.5 | 1.648 | 0.13086 | -0.006 | 12.592
18 | 1.627 | 0.1407 | -0.006 | 11.564
18.5 | 1.6 | 0.15154 | -0.006 | 10.555
19 | 1.565 | 0.16355 | -0.007 | 9.571
19.5 | 1.521 | 0.17802 | -0.007 | 8.542
20 | 1.465 | 0.19577 | -0.007 | 7.484

## 14. Re 100k Mach 0.25 (2)
BIGFOIL.COM POLAR EXPORT
Horten 15.00% thick 5.00% camber
Horten 15.00% thick 5.00% camber |  |  |  | Cl Max: | 0.8533 | at alpha= | 4.5 | deg
XFOIL ncrit=9 |  |  |  | L/D Max: | 23.6473 | at alpha= | 2.5 | deg
Re: | 100000 |  |  | Cd Min: | 0.23131 | at alpha= | -20 | deg
Mach: | 0.25 |  |  | Cl=0 at alpha= | -2.7335 | deg
|  |  |  | @ Cl=0.1, Cd= | 0.029293
|  |  |  | @ Cl=0.4, Cd= | 0.027684
|  |  |  | @ Cl=0.6, Cd= | 0.11894
alpha (deg) | Cl | Cd | Cm | Cl/Cd
-20 | -0.5616 | 0.23131 | 0.0369 | -2.4279
-19.5 | -0.5389 | 0.22328 | 0.0346 | -2.4136
-19 | -0.5192 | 0.21736 | 0.0314 | -2.3887
-18.5 | -0.5032 | 0.21222 | 0.0272 | -2.3711
-18 | -0.4907 | 0.20749 | 0.0226 | -2.3649
-17.5 | -0.4654 | 0.19942 | 0.0209 | -2.3338
-17 | -0.4469 | 0.19352 | 0.0177 | -2.3093
-16.5 | -0.4489 | 0.19233 | 0.0112 | -2.334
-16 | -0.4135 | 0.1812 | 0.011 | -2.282
-15.5 | -0.3951 | 0.17507 | 0.0082 | -2.2568
-15 | -0.3931 | 0.17168 | 0.0028 | -2.2897
-14.5 | -0.368 | 0.16282 | 0.0011 | -2.2602
-14 | -0.3474 | 0.15628 | -0.001 | -2.2229
-13.5 | -0.3565 | 0.15341 | -0.0074 | -2.3238
-13 | -0.3232 | 0.14355 | -0.0078 | -2.2515
-12.5 | -0.304 | 0.13698 | -0.0102 | -2.2193
-12 | -0.318 | 0.13327 | -0.0177 | -2.3861
-11.5 | -0.2792 | 0.12356 | -0.0183 | -2.2596
-11 | -0.2569 | 0.11676 | -0.0262 | -2.2002
-10.5 | -0.2279 | 0.10777 | -0.0366 | -2.1147
-10 | -0.2044 | 0.10168 | -0.0382 | -2.0102
-9.5 | -0.2524 | 0.09739 | -0.049 | -2.5916
-9 | -0.1939 | 0.08947 | -0.0436 | -2.1672
-8.5 | -0.2211 | 0.08399 | -0.049 | -2.6325
-8 | -0.2366 | 0.07737 | -0.0492 | -3.058
-7.5 | -0.2232 | 0.07222 | -0.047 | -3.0906
-7 | -0.2647 | 0.06871 | -0.0441 | -3.8524
-6.5 | -0.233 | 0.06256 | -0.0423 | -3.7244
-6 | -0.2262 | 0.05791 | -0.0393 | -3.9061
-5.5 | -0.2124 | 0.05364 | -0.0357 | -3.9597
-5 | -0.1968 | 0.05166 | -0.0314 | -3.8095
-4.5 | -0.1596 | 0.04402 | -0.0276 | -3.6256
-4 | -0.1211 | 0.03843 | -0.0238 | -3.1512
-3.5 | -0.0775 | 0.03477 | -0.0213 | -2.2289
-3 | -0.0267 | 0.03242 | -0.0195 | -0.82357
-2.5 | 0.0234 | 0.03123 | -0.0176 | 0.74928
-2 | 0.0783 | 0.02971 | -0.0169 | 2.6355
-1.5 | 0.1366 | 0.02859 | -0.0165 | 4.7779
-1 | 0.1895 | 0.02831 | -0.0159 | 6.6937
-0.5 | 0.2513 | 0.02727 | -0.0155 | 9.2153
0 | 0.2859 | 0.02766 | -0.0124 | 10.3362
0.5 | 0.6173 | 0.02773 | -0.0565 | 22.2611
1 | 0.6542 | 0.02919 | -0.0544 | 22.4118
1.5 | 0.6954 | 0.02975 | -0.0518 | 23.3748
2 | 0.7227 | 0.03213 | -0.0492 | 22.493
2.5 | 0.7657 | 0.03238 | -0.0463 | 23.6473
3 | 0.7743 | 0.03617 | -0.0424 | 21.4072
3.5 | 0.8227 | 0.03587 | -0.0394 | 22.9356
4 | 0.7907 | 0.04225 | -0.0327 | 18.7148
4.5 | 0.8533 | 0.04091 | -0.0301 | 20.858
5 | 0.6998 | 0.05453 | -0.0163 | 12.8333
7 | 0.4311 | 0.09623 | -0.0068 | 4.4799
7.5 | 0.5044 | 0.10001 | -0.0057 | 5.0435
8 | 0.4577 | 0.10472 | -0.0045 | 4.3707
8.5 | 0.5298 | 0.10965 | -0.0038 | 4.8317
9 | 0.4916 | 0.11348 | -0.003 | 4.332
9.5 | 0.5175 | 0.11894 | -0.0027 | 4.3509

## 15. Re 100k Mach 0.50 (1)
BIGFOIL.COM POLAR EXPORT
Horten 15.00% thick 5.00% camber
Horten 15.00% thick 5.00% camber |  |  |  | Cl Max: | 1.515 | at alpha= | 12 | deg
JavaFoil+Calcfoil stall+Eppler ext transition |  |  |  | L/D Max: | 27.539 | at alpha= | 5.5 | deg
Re: | 100000 |  |  | Cd Min: | 0.01753 | at alpha= | -0.5 | deg
Mach: | 0.5 |  |  | Cl=0 at alpha= | -1.9737 | deg
|  |  |  | @ Cl=0.1, Cd= | 0.035134
|  |  |  | @ Cl=0.4, Cd= | 0.023302
|  |  |  | @ Cl=0.6, Cd= | 0.024963
alpha (deg) | Cl | Cd | Cm | Cl/Cd
-20 | -0.989 | 0.3706 | 0.006 | -2.668
-19.5 | -0.962 | 0.35868 | 0.006 | -2.683
-19 | -0.934 | 0.36489 | 0.006 | -2.561
-18.5 | -0.908 | 0.36038 | 0.006 | -2.52
-18 | -0.882 | 0.33274 | 0.006 | -2.65
-17.5 | -0.854 | 0.33955 | 0.006 | -2.515
-17 | -0.827 | 0.31434 | 0.006 | -2.632
-16.5 | -0.8 | 0.31389 | 0.006 | -2.55
-16 | -0.774 | 0.30494 | 0.006 | -2.538
-15.5 | -0.746 | 0.30142 | 0.006 | -2.474
-15 | -0.719 | 0.29049 | 0.006 | -2.475
-14.5 | -0.692 | 0.28738 | 0.006 | -2.408
-14 | -0.664 | 0.28473 | 0.006 | -2.333
-13.5 | -0.637 | 0.27925 | 0.006 | -2.282
-13 | -0.609 | 0.25817 | 0.006 | -2.36
-12.5 | -0.582 | 0.25964 | 0.006 | -2.242
-12 | -0.555 | 0.25566 | 0.006 | -2.171
-11.5 | -0.527 | 0.24045 | 0.006 | -2.192
-11 | -0.5 | 0.22214 | 0.006 | -2.25
-10.5 | -0.472 | 0.21466 | 0.006 | -2.198
-10 | -0.445 | 0.21686 | 0.006 | -2.05
-9.5 | -0.417 | 0.20352 | 0.005 | -2.048
-9 | -0.389 | 0.20538 | 0.005 | -1.896
-8.5 | -0.362 | 0.18331 | 0.005 | -1.972
-8 | -0.334 | 0.18113 | 0.005 | -1.844
-7.5 | -0.306 | 0.15767 | 0.005 | -1.942
-7 | -0.35 | 0.10044 | 0.004 | -3.487
-6.5 | -0.406 | 0.07203 | 0.005 | -5.64
-6 | -0.39 | 0.06302 | 0.005 | -6.192
-5.5 | -0.358 | 0.05626 | 0.005 | -6.365
-5 | -0.317 | 0.05211 | 0.005 | -6.089
-4.5 | -0.271 | 0.0483 | 0.005 | -5.615
-4 | -0.221 | 0.04523 | 0.005 | -4.895
-3.5 | -0.169 | 0.04275 | 0.005 | -3.954
-3 | -0.115 | 0.0406 | 0.005 | -2.829
-2.5 | -0.059 | 0.03881 | 0.005 | -1.53
-2 | -0.003 | 0.03736 | 0.005 | -0.079
-1.5 | 0.054 | 0.03614 | 0.005 | 1.504
-1 | 0.113 | 0.03485 | 0.005 | 3.23
-0.5 | 0.209 | 0.01753 | 0.008 | 11.904
0 | 0.258 | 0.02144 | 0.008 | 12.058
0.5 | 0.322 | 0.0225 | 0.007 | 14.331
1 | 0.386 | 0.02314 | 0.007 | 16.675
1.5 | 0.449 | 0.02387 | 0.007 | 18.805
2 | 0.511 | 0.02335 | 0.006 | 21.892
2.5 | 0.573 | 0.02444 | 0.006 | 23.453
3 | 0.635 | 0.02564 | 0.006 | 24.748
3.5 | 0.695 | 0.02698 | 0.005 | 25.766
4 | 0.756 | 0.02845 | 0.005 | 26.557
4.5 | 0.815 | 0.03008 | 0.005 | 27.098
5 | 0.874 | 0.03186 | 0.004 | 27.429
5.5 | 0.932 | 0.03385 | 0.004 | 27.539
6 | 0.99 | 0.03599 | 0.004 | 27.495
6.5 | 1.046 | 0.03839 | 0.003 | 27.247
7 | 1.101 | 0.04104 | 0.003 | 26.841
7.5 | 1.156 | 0.04393 | 0.003 | 26.311
8 | 1.209 | 0.04711 | 0.002 | 25.66
8.5 | 1.261 | 0.0506 | 0.002 | 24.916
9 | 1.311 | 0.05452 | 0.001 | 24.04
9.5 | 1.359 | 0.05884 | 0.001 | 23.09
10 | 1.404 | 0.06367 | 0.001 | 22.053
10.5 | 1.446 | 0.06912 | 0 | 20.916
11 | 1.481 | 0.07529 | 0 | 19.669
11.5 | 1.505 | 0.0824 | -0.001 | 18.266
12 | 1.515 | 0.09081 | -0.001 | 16.684
12.5 | 1.503 | 0.10111 | -0.002 | 14.865
13 | 1.453 | 0.11635 | -0.002 | 12.491
13.5 | 1.279 | 0.14438 | -0.002 | 8.859
14 | 0.886 | 0.22027 | -0.001 | 4.023
14.5 | 0.916 | 0.26676 | -0.002 | 3.432
15 | 0.945 | 0.29301 | -0.002 | 3.226
15.5 | 0.976 | 0.31075 | -0.003 | 3.139
16 | 1.005 | 0.3352 | -0.003 | 2.998
16.5 | 1.035 | 0.35651 | -0.004 | 2.903
17 | 1.066 | 0.37332 | -0.004 | 2.855

## 16. Re 100k Mach 0.50 (2)
BIGFOIL.COM POLAR EXPORT
Horten 15.00% thick 5.00% camber
Horten 15.00% thick 5.00% camber |  |  |  | Cl Max: | 0.877 | at alpha= | 20 | deg
XFOIL ncrit=9 |  |  |  | L/D Max: | 13.1125 | at alpha= | 1.5 | deg
Re: | 100000 |  |  | Cd Min: | 0.25576 | at alpha= | 20 | deg
Mach: | 0.5 |  |  | Cl=0 at alpha= | -2.5782 | deg
|  |  |  | @ Cl=0.1, Cd= | 0.037341
|  |  |  | @ Cl=0.4, Cd= | 0.045791
|  |  |  | @ Cl=0.6, Cd= | 0.047365
alpha (deg) | Cl | Cd | Cm | Cl/Cd
-20 | -0.5957 | 0.24884 | 0.0472 | -2.3939
-19.5 | -0.5728 | 0.24204 | 0.0428 | -2.3666
-18.5 | -0.5275 | 0.22798 | 0.0339 | -2.3138
-18 | -0.5029 | 0.22068 | 0.0302 | -2.2789
-17.5 | -0.4816 | 0.21443 | 0.0255 | -2.246
-17 | -0.4644 | 0.20914 | 0.0202 | -2.2205
-16.5 | -0.4342 | 0.19979 | 0.018 | -2.1733
-16 | -0.413 | 0.19344 | 0.0136 | -2.135
-15 | -0.3676 | 0.17908 | 0.0059 | -2.0527
-14.5 | -0.3445 | 0.17226 | 0.0021 | -1.9999
-13.5 | -0.2995 | 0.15817 | -0.0065 | -1.8935
-13 | -0.2766 | 0.15155 | -0.0118 | -1.8251
-12.5 | -0.2702 | 0.14763 | -0.0219 | -1.8303
-12 | -0.2075 | 0.13578 | -0.0273 | -1.5282
-11.5 | -0.2128 | 0.13299 | -0.0338 | -1.6001
-11 | -0.1745 | 0.12329 | -0.0347 | -1.4154
-10.5 | -0.1537 | 0.11703 | -0.0371 | -1.3133
-10 | -0.1877 | 0.11589 | -0.0448 | -1.6196
-9.5 | -0.1265 | 0.10505 | -0.0414 | -1.2042
-9 | -0.1509 | 0.10223 | -0.0479 | -1.4761
-8.5 | -0.1084 | 0.09347 | -0.0462 | -1.1597
-8 | -0.1251 | 0.08922 | -0.0509 | -1.4022
-7.5 | -0.1027 | 0.08197 | -0.0504 | -1.2529
-7 | -0.1378 | 0.07786 | -0.0537 | -1.7698
-6.5 | -0.1089 | 0.07083 | -0.0519 | -1.5375
-6 | -0.1421 | 0.06705 | -0.0493 | -2.1193
-5.5 | -0.1553 | 0.06342 | -0.0451 | -2.4488
-5 | -0.1429 | 0.05852 | -0.042 | -2.4419
-4 | -0.0966 | 0.04761 | -0.0365 | -2.029
-3.5 | -0.0675 | 0.04364 | -0.0313 | -1.5467
-3 | -0.0329 | 0.0408 | -0.0264 | -0.80637
-2.5 | 0.0061 | 0.03925 | -0.0228 | 0.15541
-2 | 0.0598 | 0.03725 | -0.0193 | 1.6054
-1.5 | 0.097 | 0.03733 | -0.0167 | 2.5984
-1 | 0.1442 | 0.03751 | -0.014 | 3.8443
-0.5 | 0.1963 | 0.03744 | -0.0124 | 5.2431
0 | 0.2034 | 0.0405 | -0.0087 | 5.0222
1 | 0.2524 | 0.04463 | -0.0019 | 5.6554
1.5 | 0.6235 | 0.04755 | -0.0507 | 13.1125
2 | 0.5016 | 0.05699 | -0.0398 | 8.8015
2.5 | 0.4609 | 0.06183 | -0.0322 | 7.4543
3 | 0.4538 | 0.06519 | -0.0264 | 6.9612
3.5 | 0.4354 | 0.06963 | -0.021 | 6.2531
4 | 0.4289 | 0.07344 | -0.0163 | 5.8401
4.5 | 0.4393 | 0.077 | -0.0124 | 5.7052
5 | 0.4176 | 0.08222 | -0.009 | 5.0791
5.5 | 0.4614 | 0.0846 | -0.0058 | 5.4539
6 | 0.4275 | 0.09109 | -0.004 | 4.6932
6.5 | 0.4261 | 0.09668 | -0.0027 | 4.4073
7 | 0.4293 | 0.10233 | -0.0019 | 4.1953
8 | 0.4294 | 0.11498 | -0.0022 | 3.7346
9 | 0.4631 | 0.12434 | -0.0009 | 3.7245
9.5 | 0.5222 | 0.13121 | -0.0003 | 3.9799
10 | 0.5006 | 0.13412 | -0.0005 | 3.7325
10.5 | 0.5412 | 0.14097 | -0.0004 | 3.8391
11 | 0.5418 | 0.14445 | -0.0009 | 3.7508
11.5 | 0.5572 | 0.15046 | -0.0019 | 3.7033
12 | 0.5908 | 0.15584 | -0.0019 | 3.7911
12.5 | 0.5878 | 0.16075 | -0.0041 | 3.6566
13 | 0.6372 | 0.1685 | -0.0039 | 3.7816
13.5 | 0.6285 | 0.17181 | -0.0068 | 3.6581
14 | 0.6559 | 0.17874 | -0.008 | 3.6696
14.5 | 0.6768 | 0.18384 | -0.0096 | 3.6815
15 | 0.6837 | 0.18973 | -0.0129 | 3.6035
15.5 | 0.7283 | 0.1982 | -0.013 | 3.6746
16 | 0.7248 | 0.20174 | -0.0175 | 3.5927
16.5 | 0.7488 | 0.20914 | -0.0197 | 3.5804
17 | 0.7773 | 0.21571 | -0.0214 | 3.6034
17.5 | 0.7799 | 0.22116 | -0.0264 | 3.5264
18 | 0.8109 | 0.22943 | -0.0281 | 3.5344
18.5 | 0.8251 | 0.23474 | -0.0319 | 3.515
19 | 0.8365 | 0.24176 | -0.0367 | 3.46
19.5 | 0.8697 | 0.25073 | -0.0381 | 3.4687
20 | 0.877 | 0.25576 | -0.0437 | 3.429

## 17. Re 250k Mach 0.00 (1)
BIGFOIL.COM POLAR EXPORT
Horten 15.00% thick 5.00% camber
Horten 15.00% thick 5.00% camber |  |  |  | Cl Max: | 1.749 | at alpha= | 18 | deg
JavaFoil+Calcfoil stall+Eppler ext transition |  |  |  | L/D Max: | 53.728 | at alpha= | 5 | deg
Re: | 250000 |  |  | Cd Min: | 0.01082 | at alpha= | 1.5 | deg
Mach: | 0 |  |  | Cl=0 at alpha= | -1.9754 | deg
|  |  |  | @ Cl=0.1, Cd= | 0.013683
|  |  |  | @ Cl=0.4, Cd= | 0.012074
|  |  |  | @ Cl=0.6, Cd= | 0.01201
alpha (deg) | Cl | Cd | Cm | Cl/Cd
-20 | -0.772 | 0.22636 | 0.004 | -3.41
-19.5 | -0.784 | 0.21508 | 0.004 | -3.644
-19 | -0.794 | 0.20559 | 0.004 | -3.864
-18.5 | -0.804 | 0.19465 | 0.004 | -4.131
-18 | -0.813 | 0.1845 | 0.004 | -4.405
-17.5 | -0.82 | 0.17544 | 0.004 | -4.674
-17 | -0.826 | 0.16511 | 0.004 | -5.001
-16.5 | -0.83 | 0.15694 | 0.004 | -5.288
-16 | -0.832 | 0.14743 | 0.004 | -5.646
-15.5 | -0.833 | 0.13991 | 0.004 | -5.953
-15 | -0.831 | 0.13217 | 0.004 | -6.29
-14.5 | -0.827 | 0.12428 | 0.004 | -6.658
-14 | -0.821 | 0.11753 | 0.004 | -6.989
-13.5 | -0.813 | 0.11169 | 0.005 | -7.277
-13 | -0.802 | 0.10568 | 0.005 | -7.586
-12.5 | -0.788 | 0.09889 | 0.005 | -7.968
-12 | -0.772 | 0.09392 | 0.005 | -8.216
-11.5 | -0.752 | 0.08816 | 0.005 | -8.527
-11 | -0.729 | 0.08283 | 0.005 | -8.802
-10.5 | -0.704 | 0.07823 | 0.005 | -9
-10 | -0.677 | 0.07344 | 0.005 | -9.212
-9.5 | -0.647 | 0.06899 | 0.005 | -9.375
-9 | -0.615 | 0.06462 | 0.005 | -9.512
-8.5 | -0.581 | 0.0612 | 0.005 | -9.487
-8 | -0.544 | 0.05707 | 0.005 | -9.538
-7.5 | -0.506 | 0.05365 | 0.005 | -9.439
-7 | -0.467 | 0.05062 | 0.005 | -9.217
-6.5 | -0.425 | 0.04775 | 0.005 | -8.903
-6 | -0.382 | 0.04492 | 0.005 | -8.509
-5.5 | -0.338 | 0.04237 | 0.005 | -7.979
-5 | -0.293 | 0.04002 | 0.005 | -7.318
-4.5 | -0.247 | 0.03755 | 0.005 | -6.577
-4 | -0.2 | 0.03493 | 0.006 | -5.737
-3.5 | -0.185 | 0.01434 | 0.009 | -12.885
-3 | -0.125 | 0.01384 | 0.009 | -9.014
-2.5 | -0.064 | 0.01432 | 0.008 | -4.48
-2 | -0.003 | 0.01417 | 0.008 | -0.223
-1.5 | 0.058 | 0.01373 | 0.008 | 4.239
-1 | 0.12 | 0.01366 | 0.008 | 8.77
-0.5 | 0.181 | 0.01381 | 0.008 | 13.138
0 | 0.243 | 0.01378 | 0.007 | 17.611
0.5 | 0.304 | 0.01347 | 0.007 | 22.546
1 | 0.364 | 0.01388 | 0.007 | 26.253
1.5 | 0.425 | 0.01082 | 0.007 | 39.252
2 | 0.485 | 0.01127 | 0.006 | 42.995
2.5 | 0.543 | 0.0116 | 0.006 | 46.818
3 | 0.6 | 0.01201 | 0.006 | 49.973
3.5 | 0.655 | 0.01254 | 0.005 | 52.228
4 | 0.708 | 0.01338 | 0.005 | 52.908
4.5 | 0.76 | 0.0142 | 0.005 | 53.509
5 | 0.812 | 0.01511 | 0.004 | 53.728
5.5 | 0.864 | 0.0161 | 0.004 | 53.667
6 | 0.916 | 0.01716 | 0.003 | 53.366
6.5 | 0.967 | 0.0183 | 0.003 | 52.865
7 | 1.018 | 0.01964 | 0.003 | 51.863
7.5 | 1.069 | 0.02095 | 0.002 | 51.039
8 | 1.12 | 0.02235 | 0.002 | 50.104
8.5 | 1.17 | 0.02387 | 0.002 | 48.999
9 | 1.219 | 0.0255 | 0.001 | 47.801
9.5 | 1.267 | 0.02725 | 0.001 | 46.507
10 | 1.315 | 0.02914 | 0 | 45.132
10.5 | 1.362 | 0.03118 | 0 | 43.681
11 | 1.407 | 0.03337 | 0 | 42.173
11.5 | 1.451 | 0.03573 | -0.001 | 40.599
12 | 1.491 | 0.03836 | -0.001 | 38.884
12.5 | 1.53 | 0.04107 | -0.002 | 37.256
13 | 1.567 | 0.04403 | -0.002 | 35.576
13.5 | 1.6 | 0.04725 | -0.002 | 33.861
14 | 1.631 | 0.05075 | -0.003 | 32.144
14.5 | 1.659 | 0.05462 | -0.003 | 30.37
15 | 1.683 | 0.05902 | -0.004 | 28.517
15.5 | 1.704 | 0.06419 | -0.004 | 26.548
16 | 1.72 | 0.07105 | -0.004 | 24.212
16.5 | 1.73 | 0.08015 | -0.005 | 21.588
17 | 1.739 | 0.08651 | -0.005 | 20.107
17.5 | 1.746 | 0.09264 | -0.006 | 18.845
18 | 1.749 | 0.09882 | -0.006 | 17.701
18.5 | 1.749 | 0.10528 | -0.007 | 16.612
19 | 1.746 | 0.11189 | -0.007 | 15.602
19.5 | 1.737 | 0.11885 | -0.007 | 14.618
20 | 1.725 | 0.12615 | -0.008 | 13.673

## 18. Re 250k Mach 0.00 (2)
BIGFOIL.COM POLAR EXPORT
Horten 15.00% thick 5.00% camber
Horten 15.00% thick 5.00% camber |  |  |  | Cl Max: | 1.4857 | at alpha= | 14.5 | deg
XFOIL ncrit=9 |  |  |  | L/D Max: | 66.6314 | at alpha= | 8 | deg
Re: | 250000 |  |  | Cd Min: | 0.22193 | at alpha= | -20 | deg
Mach: | 0 |  |  | Cl=0 at alpha= | -2.833 | deg
|  |  |  | @ Cl=0.1, Cd= | 0.016436
|  |  |  | @ Cl=0.4, Cd= | 0.013963
|  |  |  | @ Cl=0.6, Cd= | 0.015489
alpha (deg) | Cl | Cd | Cm | Cl/Cd
-20 | -0.5504 | 0.22193 | 0.0332 | -2.4801
-19.5 | -0.5291 | 0.21584 | 0.0314 | -2.4514
-19 | -0.5112 | 0.21037 | 0.0284 | -2.43
-18.5 | -0.4943 | 0.20447 | 0.025 | -2.4175
-17.5 | -0.4631 | 0.19196 | 0.0182 | -2.4125
-17 | -0.4451 | 0.18638 | 0.0156 | -2.3881
-16.5 | -0.4318 | 0.18007 | 0.0117 | -2.398
-16 | -0.4216 | 0.17324 | 0.0077 | -2.4336
-15.5 | -0.4009 | 0.16732 | 0.0062 | -2.396
-15 | -0.3853 | 0.16131 | 0.0036 | -2.3886
-14.5 | -0.3954 | 0.15441 | -0.0038 | -2.5607
-14 | -0.3626 | 0.14779 | -0.0027 | -2.4535
-13.5 | -0.3471 | 0.14178 | -0.0049 | -2.4482
-13 | -0.3641 | 0.13379 | -0.0134 | -2.7214
-12 | -0.2701 | 0.11692 | -0.028 | -2.3101
-11.5 | -0.2863 | 0.10845 | -0.0342 | -2.6399
-11 | -0.2607 | 0.10372 | -0.033 | -2.5135
-10.5 | -0.2545 | 0.09766 | -0.0351 | -2.606
-10 | -0.3051 | 0.08575 | -0.0468 | -3.558
-9.5 | -0.2721 | 0.08212 | -0.043 | -3.3134
-9 | -0.2779 | 0.07573 | -0.0454 | -3.6696
-8.5 | -0.3075 | 0.06936 | -0.0447 | -4.4334
-8 | -0.3509 | 0.06141 | -0.0408 | -5.7141
-7.5 | -0.3287 | 0.05745 | -0.0385 | -5.7215
-7 | -0.3686 | 0.04172 | -0.0291 | -8.8351
-6.5 | -0.3383 | 0.03747 | -0.0264 | -9.0286
-6 | -0.3186 | 0.02955 | -0.0205 | -10.7817
-5.5 | -0.283 | 0.02444 | -0.0165 | -11.5794
-5 | -0.2328 | 0.02308 | -0.0153 | -10.0867
-4.5 | -0.1813 | 0.02098 | -0.0139 | -8.6416
-4 | -0.1276 | 0.0199 | -0.0133 | -6.4121
-3.5 | -0.0725 | 0.01874 | -0.0127 | -3.8687
-3 | -0.0182 | 0.01803 | -0.0119 | -1.0094
-2.5 | 0.0363 | 0.01724 | -0.0114 | 2.1056
-2 | 0.0893 | 0.01654 | -0.0105 | 5.399
-1 | 0.1896 | 0.01557 | -0.0077 | 12.1773
-0.5 | 0.2378 | 0.01528 | -0.0059 | 15.5628
0 | 0.2836 | 0.01485 | -0.0038 | 19.0976
0.5 | 0.2979 | 0.01301 | 0.0042 | 22.8978
1.5 | 0.5368 | 0.01524 | -0.0161 | 35.2231
2 | 0.6458 | 0.01567 | -0.0262 | 41.2125
2.5 | 0.7607 | 0.01564 | -0.0381 | 48.6381
3 | 0.8282 | 0.01567 | -0.0409 | 52.8526
3.5 | 0.8888 | 0.01561 | -0.0425 | 56.9379
4 | 0.9381 | 0.01582 | -0.0417 | 59.2984
4.5 | 0.9801 | 0.01609 | -0.0396 | 60.9136
5 | 1.0234 | 0.01632 | -0.0377 | 62.7083
5.5 | 1.0643 | 0.01673 | -0.0355 | 63.6163
6 | 1.106 | 0.017 | -0.0333 | 65.0588
6.5 | 1.1458 | 0.0175 | -0.0309 | 65.4743
7 | 1.1848 | 0.01785 | -0.0283 | 66.3754
7.5 | 1.2233 | 0.0184 | -0.0257 | 66.4837
8 | 1.258 | 0.01888 | -0.0224 | 66.6314
8.5 | 1.2955 | 0.01948 | -0.0197 | 66.5041
9 | 1.3236 | 0.02008 | -0.0154 | 65.9163
9.5 | 1.3607 | 0.02071 | -0.0126 | 65.7026
10 | 1.3796 | 0.02146 | -0.007 | 64.287
10.5 | 1.4114 | 0.02206 | -0.0034 | 63.9801
11 | 1.424 | 0.02303 | 0.003 | 61.8324
11.5 | 1.4478 | 0.02372 | 0.0076 | 61.0371
12 | 1.4466 | 0.02488 | 0.0157 | 58.1431
12.5 | 1.4565 | 0.02594 | 0.0213 | 56.1488
13 | 1.4585 | 0.02789 | 0.0262 | 52.2947
13.5 | 1.4707 | 0.02976 | 0.0291 | 49.4187
14 | 1.4663 | 0.03315 | 0.0316 | 44.2323
14.5 | 1.4857 | 0.03518 | 0.033 | 42.2314
15 | 1.4636 | 0.04078 | 0.0339 | 35.8901
15.5 | 1.4633 | 0.04491 | 0.0344 | 32.5829
16 | 1.4603 | 0.04949 | 0.0344 | 29.507
16.5 | 1.4365 | 0.05683 | 0.0332 | 25.2771
17 | 1.4305 | 0.0625 | 0.0323 | 22.888
17.5 | 1.4314 | 0.06748 | 0.0314 | 21.2122
18 | 1.3955 | 0.07764 | 0.0283 | 17.974
18.5 | 1.3769 | 0.08575 | 0.0258 | 16.0571
19 | 1.3661 | 0.09293 | 0.0236 | 14.7003
19.5 | 1.3602 | 0.09951 | 0.0214 | 13.669

## 19. Re 250k Mach 0.10 (1)
BIGFOIL.COM POLAR EXPORT
Horten 15.00% thick 5.00% camber
Horten 15.00% thick 5.00% camber |  |  |  | Cl Max: | 1.738 | at alpha= | 18 | deg
JavaFoil+Calcfoil stall+Eppler ext transition |  |  |  | L/D Max: | 53.202 | at alpha= | 5 | deg
Re: | 250000 |  |  | Cd Min: | 0.01087 | at alpha= | 1.5 | deg
Mach: | 0.1 |  |  | Cl=0 at alpha= | -1.9754 | deg
|  |  |  | @ Cl=0.1, Cd= | 0.013709
|  |  |  | @ Cl=0.4, Cd= | 0.01222
|  |  |  | @ Cl=0.6, Cd= | 0.012085
alpha (deg) | Cl | Cd | Cm | Cl/Cd
-20 | -0.722 | 0.23602 | 0.004 | -3.061
-19.5 | -0.737 | 0.2229 | 0.004 | -3.306
-19 | -0.751 | 0.21161 | 0.004 | -3.548
-18.5 | -0.764 | 0.20014 | 0.004 | -3.815
-18 | -0.775 | 0.18982 | 0.004 | -4.084
-17.5 | -0.786 | 0.18034 | 0.004 | -4.356
-17 | -0.794 | 0.16999 | 0.004 | -4.673
-16.5 | -0.802 | 0.16054 | 0.004 | -4.993
-16 | -0.807 | 0.15131 | 0.004 | -5.332
-15.5 | -0.81 | 0.14299 | 0.004 | -5.666
-15 | -0.811 | 0.13459 | 0.004 | -6.029
-14.5 | -0.81 | 0.12626 | 0.004 | -6.417
-14 | -0.807 | 0.11941 | 0.004 | -6.756
-13.5 | -0.8 | 0.11364 | 0.005 | -7.043
-13 | -0.791 | 0.10689 | 0.005 | -7.404
-12.5 | -0.78 | 0.1007 | 0.005 | -7.742
-12 | -0.765 | 0.09476 | 0.005 | -8.073
-11.5 | -0.747 | 0.08938 | 0.005 | -8.353
-11 | -0.725 | 0.0836 | 0.005 | -8.676
-10.5 | -0.701 | 0.07845 | 0.005 | -8.941
-10 | -0.675 | 0.07405 | 0.005 | -9.112
-9.5 | -0.646 | 0.06928 | 0.005 | -9.323
-9 | -0.614 | 0.06493 | 0.005 | -9.464
-8.5 | -0.581 | 0.06102 | 0.005 | -9.521
-8 | -0.545 | 0.05734 | 0.005 | -9.508
-7.5 | -0.507 | 0.05405 | 0.005 | -9.387
-7 | -0.468 | 0.05082 | 0.005 | -9.204
-6.5 | -0.426 | 0.04789 | 0.005 | -8.904
-6 | -0.383 | 0.04513 | 0.005 | -8.496
-5.5 | -0.339 | 0.04269 | 0.005 | -7.947
-5 | -0.294 | 0.04014 | 0.005 | -7.325
-4.5 | -0.248 | 0.03781 | 0.005 | -6.554
-4 | -0.201 | 0.03512 | 0.006 | -5.728
-3.5 | -0.186 | 0.01436 | 0.009 | -12.923
-3 | -0.125 | 0.01385 | 0.009 | -9.049
-2.5 | -0.064 | 0.01435 | 0.009 | -4.492
-2 | -0.003 | 0.01424 | 0.008 | -0.223
-1.5 | 0.058 | 0.01377 | 0.008 | 4.246
-1 | 0.12 | 0.01368 | 0.008 | 8.802
-0.5 | 0.182 | 0.01385 | 0.008 | 13.164
0 | 0.244 | 0.01353 | 0.007 | 18.021
0.5 | 0.305 | 0.01326 | 0.007 | 23.021
1 | 0.366 | 0.01392 | 0.007 | 26.307
1.5 | 0.427 | 0.01087 | 0.007 | 39.248
2 | 0.487 | 0.01133 | 0.006 | 42.968
2.5 | 0.545 | 0.01167 | 0.006 | 46.723
3 | 0.602 | 0.0121 | 0.006 | 49.763
3.5 | 0.657 | 0.01267 | 0.005 | 51.846
4 | 0.71 | 0.01354 | 0.005 | 52.406
4.5 | 0.762 | 0.01439 | 0.005 | 52.987
5 | 0.815 | 0.01531 | 0.004 | 53.202
5.5 | 0.867 | 0.01631 | 0.004 | 53.14
6 | 0.919 | 0.01739 | 0.003 | 52.842
6.5 | 0.971 | 0.01855 | 0.003 | 52.337
7 | 1.022 | 0.0199 | 0.003 | 51.361
7.5 | 1.073 | 0.02123 | 0.002 | 50.535
8 | 1.124 | 0.02266 | 0.002 | 49.596
8.5 | 1.174 | 0.02419 | 0.002 | 48.509
9 | 1.223 | 0.02586 | 0.001 | 47.306
9.5 | 1.272 | 0.02764 | 0.001 | 46.012
10 | 1.32 | 0.02957 | 0 | 44.629
10.5 | 1.367 | 0.03165 | 0 | 43.182
11 | 1.412 | 0.03388 | 0 | 41.676
11.5 | 1.455 | 0.03628 | -0.001 | 40.108
12 | 1.496 | 0.03897 | -0.001 | 38.386
12.5 | 1.534 | 0.04175 | -0.002 | 36.748
13 | 1.57 | 0.04479 | -0.002 | 35.062
13.5 | 1.603 | 0.04808 | -0.002 | 33.345
14 | 1.634 | 0.05168 | -0.003 | 31.614
14.5 | 1.66 | 0.05568 | -0.003 | 29.822
15 | 1.684 | 0.06023 | -0.004 | 27.954
15.5 | 1.703 | 0.06576 | -0.004 | 25.902
16 | 1.718 | 0.0734 | -0.004 | 23.4
16.5 | 1.726 | 0.08197 | -0.005 | 21.056
17 | 1.733 | 0.08863 | -0.005 | 19.556
17.5 | 1.737 | 0.09488 | -0.006 | 18.312
18 | 1.738 | 0.10113 | -0.006 | 17.188
18.5 | 1.735 | 0.10781 | -0.007 | 16.096
19 | 1.729 | 0.11474 | -0.007 | 15.067
19.5 | 1.717 | 0.12193 | -0.007 | 14.083
20 | 1.701 | 0.12966 | -0.008 | 13.115

## 20. Re 250k Mach 0.10 (2)
BIGFOIL.COM POLAR EXPORT
Horten 15.00% thick 5.00% camber
Horten 15.00% thick 5.00% camber |  |  |  | Cl Max: | 1.4756 | at alpha= | 13.5 | deg
XFOIL ncrit=9 |  |  |  | L/D Max: | 66.2094 | at alpha= | 8 | deg
Re: | 250000 |  |  | Cd Min: | 0.22258 | at alpha= | -20 | deg
Mach: | 0.1 |  |  | Cl=0 at alpha= | -2.8376 | deg
|  |  |  | @ Cl=0.1, Cd= | 0.016519
|  |  |  | @ Cl=0.4, Cd= | 0.01415
|  |  |  | @ Cl=0.6, Cd= | 0.015589
alpha (deg) | Cl | Cd | Cm | Cl/Cd
-20 | -0.5512 | 0.22258 | 0.0337 | -2.4764
-19.5 | -0.53 | 0.21649 | 0.0318 | -2.4482
-19 | -0.5118 | 0.21098 | 0.0287 | -2.4258
-18.5 | -0.4949 | 0.20504 | 0.0253 | -2.4137
-17.5 | -0.4631 | 0.19251 | 0.0184 | -2.4056
-17 | -0.4449 | 0.1869 | 0.0158 | -2.3804
-16.5 | -0.4319 | 0.18057 | 0.0117 | -2.3919
-16 | -0.4206 | 0.17375 | 0.0079 | -2.4207
-15.5 | -0.3999 | 0.16781 | 0.0064 | -2.3831
-15 | -0.3842 | 0.16177 | 0.0037 | -2.375
-14.5 | -0.393 | 0.15496 | -0.0035 | -2.5361
-14 | -0.3606 | 0.14828 | -0.0026 | -2.4319
-13.5 | -0.345 | 0.14224 | -0.0049 | -2.4255
-13 | -0.362 | 0.13437 | -0.0135 | -2.6941
-12.5 | -0.3273 | 0.12754 | -0.013 | -2.5663
-12 | -0.2678 | 0.11751 | -0.0278 | -2.279
-11.5 | -0.2826 | 0.10922 | -0.0338 | -2.5874
-11 | -0.2572 | 0.1044 | -0.0327 | -2.4636
-10.5 | -0.2512 | 0.09828 | -0.0349 | -2.556
-10 | -0.2917 | 0.08735 | -0.0448 | -3.3394
-9.5 | -0.2633 | 0.0832 | -0.0422 | -3.1647
-9 | -0.2669 | 0.07678 | -0.0449 | -3.4762
-8.5 | -0.3034 | 0.0698 | -0.0453 | -4.3467
-8 | -0.3435 | 0.0622 | -0.0416 | -5.5225
-7.5 | -0.3228 | 0.05817 | -0.0392 | -5.5493
-7 | -0.3345 | 0.05117 | -0.0337 | -6.537
-6.5 | -0.3366 | 0.03761 | -0.027 | -8.9497
-6 | -0.3147 | 0.03092 | -0.0218 | -10.1779
-5.5 | -0.2835 | 0.025 | -0.0169 | -11.34
-5 | -0.2333 | 0.02348 | -0.0158 | -9.9361
-4.5 | -0.1824 | 0.0214 | -0.014 | -8.5234
-4 | -0.1282 | 0.0201 | -0.0135 | -6.3781
-3.5 | -0.0726 | 0.01886 | -0.0129 | -3.8494
-3 | -0.0178 | 0.01811 | -0.0121 | -0.98288
-2.5 | 0.037 | 0.01732 | -0.0116 | 2.1363
-2 | 0.0905 | 0.01661 | -0.0107 | 5.4485
-1 | 0.1917 | 0.01564 | -0.0079 | 12.257
-0.5 | 0.2399 | 0.01534 | -0.0061 | 15.6389
0 | 0.2862 | 0.01492 | -0.0039 | 19.1823
0.5 | 0.3068 | 0.01336 | 0.0028 | 22.9641
1.5 | 0.5358 | 0.0153 | -0.0153 | 35.0196
2 | 0.6469 | 0.0158 | -0.0257 | 40.943
2.5 | 0.7637 | 0.01574 | -0.0378 | 48.5197
3 | 0.8322 | 0.01578 | -0.0407 | 52.7376
3.5 | 0.8933 | 0.01573 | -0.0423 | 56.7896
4 | 0.9438 | 0.01597 | -0.0417 | 59.0983
4.5 | 0.9861 | 0.01622 | -0.0396 | 60.7953
5 | 1.0302 | 0.01653 | -0.0377 | 62.323
5.5 | 1.0705 | 0.01689 | -0.0353 | 63.3807
6 | 1.113 | 0.01719 | -0.0331 | 64.7469
6.5 | 1.1518 | 0.0177 | -0.0305 | 65.0734
7 | 1.1919 | 0.01804 | -0.0279 | 66.0698
7.5 | 1.2286 | 0.01865 | -0.025 | 65.8767
8 | 1.2646 | 0.0191 | -0.0218 | 66.2094
8.5 | 1.2991 | 0.01979 | -0.0185 | 65.6443
9 | 1.329 | 0.02036 | -0.0144 | 65.275
9.5 | 1.3616 | 0.02107 | -0.0108 | 64.6227
10 | 1.3826 | 0.0218 | -0.0054 | 63.422
10.5 | 1.414 | 0.02252 | -0.0017 | 62.7886
11 | 1.4228 | 0.02347 | 0.0053 | 60.6221
11.5 | 1.4538 | 0.02421 | 0.0089 | 60.0496
12 | 1.4377 | 0.02551 | 0.019 | 56.3583
12.5 | 1.4589 | 0.02651 | 0.023 | 55.0321
13 | 1.4493 | 0.02906 | 0.0283 | 49.8727
13.5 | 1.4756 | 0.03044 | 0.0304 | 48.4757
14 | 1.4563 | 0.03485 | 0.033 | 41.7877
14.5 | 1.4677 | 0.03763 | 0.0343 | 39.0035
15 | 1.4543 | 0.04272 | 0.0348 | 34.0426
15.5 | 1.4446 | 0.0479 | 0.035 | 30.1587
16 | 1.454 | 0.05136 | 0.0353 | 28.31
16.5 | 1.4224 | 0.05975 | 0.0336 | 23.8059
17 | 1.4078 | 0.06665 | 0.0321 | 21.1223
17.5 | 1.4052 | 0.07224 | 0.0309 | 19.4518
18 | 1.3884 | 0.07996 | 0.0287 | 17.3637
18.5 | 1.3569 | 0.08998 | 0.0254 | 15.08

## 21. Re 250k Mach 0.25 (1)
BIGFOIL.COM POLAR EXPORT
Horten 15.00% thick 5.00% camber
Horten 15.00% thick 5.00% camber |  |  |  | Cl Max: | 1.688 | at alpha= | 16 | deg
JavaFoil+Calcfoil stall+Eppler ext transition |  |  |  | L/D Max: | 50.488 | at alpha= | 5 | deg
Re: | 250000 |  |  | Cd Min: | 0.01152 | at alpha= | 2 | deg
Mach: | 0.25 |  |  | Cl=0 at alpha= | -1.9762 | deg
|  |  |  | @ Cl=0.1, Cd= | 0.013769
|  |  |  | @ Cl=0.4, Cd= | 0.014248
|  |  |  | @ Cl=0.6, Cd= | 0.012599
alpha (deg) | Cl | Cd | Cm | Cl/Cd
-17.5 | -0.47 | 0.24707 | 0.004 | -1.903
-17 | -0.51 | 0.22512 | 0.004 | -2.266
-16.5 | -0.547 | 0.20343 | 0.004 | -2.689
-16 | -0.581 | 0.18809 | 0.004 | -3.087
-15.5 | -0.611 | 0.1739 | 0.004 | -3.512
-15 | -0.637 | 0.15929 | 0.004 | -4
-14.5 | -0.66 | 0.14703 | 0.004 | -4.487
-14 | -0.678 | 0.1374 | 0.004 | -4.936
-13.5 | -0.692 | 0.12731 | 0.004 | -5.437
-13 | -0.702 | 0.11903 | 0.004 | -5.896
-12.5 | -0.707 | 0.10999 | 0.005 | -6.426
-12 | -0.707 | 0.10261 | 0.005 | -6.89
-11.5 | -0.701 | 0.09585 | 0.005 | -7.317
-11 | -0.691 | 0.08928 | 0.005 | -7.739
-10.5 | -0.676 | 0.08362 | 0.005 | -8.087
-10 | -0.658 | 0.07807 | 0.005 | -8.423
-9.5 | -0.635 | 0.0725 | 0.005 | -8.759
-9 | -0.609 | 0.06781 | 0.005 | -8.979
-8.5 | -0.579 | 0.0636 | 0.005 | -9.109
-8 | -0.547 | 0.05938 | 0.005 | -9.207
-7.5 | -0.511 | 0.05577 | 0.005 | -9.165
-7 | -0.473 | 0.05234 | 0.005 | -9.04
-6.5 | -0.433 | 0.04919 | 0.005 | -8.792
-6 | -0.39 | 0.04635 | 0.005 | -8.41
-5.5 | -0.346 | 0.04359 | 0.005 | -7.927
-5 | -0.3 | 0.0412 | 0.005 | -7.277
-4.5 | -0.253 | 0.03887 | 0.005 | -6.508
-4 | -0.205 | 0.03607 | 0.006 | -5.685
-3.5 | -0.157 | 0.03319 | 0.006 | -4.718
-3 | -0.129 | 0.01408 | 0.009 | -9.124
-2.5 | -0.066 | 0.01401 | 0.009 | -4.722
-2 | -0.003 | 0.01411 | 0.009 | -0.231
-1.5 | 0.06 | 0.01405 | 0.008 | 4.273
-1 | 0.124 | 0.0136 | 0.008 | 9.088
-0.5 | 0.187 | 0.01327 | 0.008 | 14.114
0 | 0.25 | 0.01303 | 0.008 | 19.196
0.5 | 0.313 | 0.01418 | 0.007 | 22.079
1 | 0.375 | 0.01422 | 0.007 | 26.392
1.5 | 0.437 | 0.01429 | 0.007 | 30.584
2 | 0.497 | 0.01152 | 0.006 | 43.179
2.5 | 0.556 | 0.01212 | 0.006 | 45.855
3 | 0.612 | 0.01273 | 0.006 | 48.083
3.5 | 0.667 | 0.01348 | 0.005 | 49.433
4 | 0.721 | 0.01435 | 0.005 | 50.241
4.5 | 0.775 | 0.01543 | 0.005 | 50.246
5 | 0.829 | 0.01643 | 0.004 | 50.488
5.5 | 0.883 | 0.0175 | 0.004 | 50.462
6 | 0.937 | 0.01866 | 0.004 | 50.184
6.5 | 0.99 | 0.01991 | 0.003 | 49.699
7 | 1.042 | 0.02126 | 0.003 | 49.036
7.5 | 1.094 | 0.0227 | 0.002 | 48.204
8 | 1.146 | 0.02439 | 0.002 | 46.983
8.5 | 1.197 | 0.02608 | 0.002 | 45.89
9 | 1.247 | 0.02791 | 0.001 | 44.672
9.5 | 1.296 | 0.02988 | 0.001 | 43.383
10 | 1.345 | 0.03202 | 0 | 41.997
10.5 | 1.392 | 0.03432 | 0 | 40.549
11 | 1.437 | 0.03683 | 0 | 39.016
11.5 | 1.479 | 0.03954 | -0.001 | 37.409
12 | 1.519 | 0.04247 | -0.001 | 35.757
12.5 | 1.555 | 0.04568 | -0.002 | 34.038
13 | 1.588 | 0.04924 | -0.002 | 32.249
13.5 | 1.617 | 0.05308 | -0.002 | 30.461
14 | 1.643 | 0.05738 | -0.003 | 28.624
14.5 | 1.662 | 0.0623 | -0.003 | 26.685
15 | 1.677 | 0.06824 | -0.004 | 24.58
15.5 | 1.686 | 0.07684 | -0.004 | 21.939
16 | 1.688 | 0.08674 | -0.004 | 19.459
16.5 | 1.685 | 0.09401 | -0.005 | 17.924
17 | 1.677 | 0.10124 | -0.005 | 16.564
17.5 | 1.663 | 0.10883 | -0.006 | 15.281
18 | 1.643 | 0.11673 | -0.006 | 14.075
18.5 | 1.617 | 0.12539 | -0.007 | 12.895
19 | 1.585 | 0.13443 | -0.007 | 11.788
19.5 | 1.544 | 0.14435 | -0.007 | 10.694
20 | 1.495 | 0.15521 | -0.008 | 9.63

## 22. Re 250k Mach 0.25 (2)
BIGFOIL.COM POLAR EXPORT
Horten 15.00% thick 5.00% camber
Horten 15.00% thick 5.00% camber |  |  |  | Cl Max: | 1.421 | at alpha= | 13 | deg
XFOIL ncrit=9 |  |  |  | L/D Max: | 63.1383 | at alpha= | 6.5 | deg
Re: | 250000 |  |  | Cd Min: | 0.22623 | at alpha= | -20 | deg
Mach: | 0.25 |  |  | Cl=0 at alpha= | -2.8548 | deg
|  |  |  | @ Cl=0.1, Cd= | 0.017114
|  |  |  | @ Cl=0.4, Cd= | 0.014276
|  |  |  | @ Cl=0.6, Cd= | 0.015882
alpha (deg) | Cl | Cd | Cm | Cl/Cd
-20 | -0.5563 | 0.22623 | 0.036 | -2.459
-19.5 | -0.5352 | 0.22018 | 0.0337 | -2.4307
-19 | -0.5162 | 0.21442 | 0.0303 | -2.4074
-18.5 | -0.4988 | 0.20824 | 0.0265 | -2.3953
-18 | -0.4867 | 0.20207 | 0.0214 | -2.4086
-17.5 | -0.4637 | 0.19559 | 0.0197 | -2.3708
-17 | -0.4447 | 0.18975 | 0.0168 | -2.3436
-16.5 | -0.4337 | 0.18349 | 0.0118 | -2.3636
-16 | -0.4156 | 0.17652 | 0.0092 | -2.3544
-15.5 | -0.3952 | 0.17049 | 0.0071 | -2.318
-15 | -0.3788 | 0.16422 | 0.0041 | -2.3067
-14.5 | -0.3797 | 0.15757 | -0.0021 | -2.4097
-14 | -0.3506 | 0.15084 | -0.0022 | -2.3243
-13.5 | -0.3347 | 0.14459 | -0.0049 | -2.3148
-13 | -0.3477 | 0.13732 | -0.0131 | -2.532
-12.5 | -0.2676 | 0.12655 | -0.0244 | -2.1146
-12 | -0.2576 | 0.1205 | -0.027 | -2.1378
-11.5 | -0.2633 | 0.113 | -0.0317 | -2.3301
-11 | -0.2397 | 0.10768 | -0.0314 | -2.226
-10.5 | -0.2384 | 0.10106 | -0.035 | -2.359
-10 | -0.2516 | 0.09264 | -0.0406 | -2.7159
-9.5 | -0.2291 | 0.0876 | -0.0398 | -2.6153
-9 | -0.228 | 0.08133 | -0.0424 | -2.8034
-8.5 | -0.3138 | 0.07239 | -0.0473 | -4.3349
-8 | -0.2943 | 0.06633 | -0.0454 | -4.4369
-7.5 | -0.2863 | 0.0617 | -0.0428 | -4.6402
-6.5 | -0.3217 | 0.04158 | -0.0315 | -7.7369
-6 | -0.2931 | 0.03732 | -0.0281 | -7.8537
-5.5 | -0.2729 | 0.02971 | -0.0222 | -9.1855
-5 | -0.2336 | 0.02584 | -0.0186 | -9.0402
-4.5 | -0.1846 | 0.02327 | -0.0164 | -7.933
-4 | -0.131 | 0.02124 | -0.0149 | -6.1676
-3.5 | -0.0745 | 0.01992 | -0.0138 | -3.74
-3 | -0.0167 | 0.01882 | -0.0133 | -0.88735
-2.5 | 0.0408 | 0.01783 | -0.0127 | 2.2883
-2 | 0.0974 | 0.01714 | -0.0118 | 5.6826
-1.5 | 0.1514 | 0.01659 | -0.0106 | 9.126
-1 | 0.2035 | 0.01619 | -0.009 | 12.5695
-0.5 | 0.2525 | 0.01572 | -0.007 | 16.0623
0 | 0.3013 | 0.01548 | -0.0048 | 19.4638
0.5 | 0.3433 | 0.0149 | -0.0016 | 23.0403
1 | 0.406 | 0.01421 | 0.0004 | 28.5714
1.5 | 0.5608 | 0.01563 | -0.0166 | 35.8797
2 | 0.662 | 0.01628 | -0.0245 | 40.6634
2.5 | 0.7765 | 0.01646 | -0.0354 | 47.175
3 | 0.8542 | 0.01646 | -0.0396 | 51.8955
3.5 | 0.9184 | 0.01653 | -0.0412 | 55.5596
4 | 0.9747 | 0.01671 | -0.0414 | 58.3303
4.5 | 1.0207 | 0.01707 | -0.0394 | 59.795
5 | 1.0618 | 0.01747 | -0.0367 | 60.7785
5.5 | 1.1063 | 0.01783 | -0.0343 | 62.0471
6 | 1.145 | 0.01839 | -0.0312 | 62.2621
6.5 | 1.187 | 0.0188 | -0.0285 | 63.1383
7 | 1.2225 | 0.0195 | -0.0249 | 62.6923
7.5 | 1.2601 | 0.02001 | -0.0214 | 62.9735
8 | 1.2913 | 0.02083 | -0.0171 | 61.9923
8.5 | 1.3215 | 0.02149 | -0.0125 | 61.4937
9 | 1.3483 | 0.02236 | -0.0075 | 60.2996
9.5 | 1.3659 | 0.02322 | -0.0012 | 58.8243
10 | 1.3906 | 0.02408 | 0.0041 | 57.7492
10.5 | 1.383 | 0.02531 | 0.0138 | 54.6424
11 | 1.4123 | 0.02606 | 0.0183 | 54.1942
11.5 | 1.3832 | 0.02853 | 0.0275 | 48.4823
12 | 1.4096 | 0.02981 | 0.0305 | 47.2861
12.5 | 1.3865 | 0.03426 | 0.0342 | 40.4699
13 | 1.421 | 0.03545 | 0.0361 | 40.0846
13.5 | 1.3795 | 0.04258 | 0.0371 | 32.3978
14 | 1.3914 | 0.0458 | 0.0382 | 30.3799
14.5 | 1.3679 | 0.05252 | 0.0379 | 26.0453
15 | 1.3344 | 0.061 | 0.0365 | 21.8754
15.5 | 1.369 | 0.06226 | 0.0374 | 21.9884
16 | 1.3144 | 0.07411 | 0.0339 | 17.7358
16.5 | 1.248 | 0.08836 | 0.0292 | 14.124
17 | 1.2584 | 0.09291 | 0.0283 | 13.5443
17.5 | 1.2975 | 0.09365 | 0.0287 | 13.8548
18 | 1.2266 | 0.10973 | 0.0223 | 11.1783

## 23. Re 250k Mach 0.50 (1)
BIGFOIL.COM POLAR EXPORT
Horten 15.00% thick 5.00% camber
Horten 15.00% thick 5.00% camber |  |  |  | Cl Max: | 1.54 | at alpha= | 12 | deg
JavaFoil+Calcfoil stall+Eppler ext transition |  |  |  | L/D Max: | 42.247 | at alpha= | 4.5 | deg
Re: | 250000 |  |  | Cd Min: | 0.01313 | at alpha= | -2 | deg
Mach: | 0.5 |  |  | Cl=0 at alpha= | -1.9718 | deg
|  |  |  | @ Cl=0.1, Cd= | 0.014039
|  |  |  | @ Cl=0.4, Cd= | 0.015744
|  |  |  | @ Cl=0.6, Cd= | 0.01576
alpha (deg) | Cl | Cd | Cm | Cl/Cd
-20 | -0.989 | 0.28776 | 0.006 | -3.436
-19.5 | -0.962 | 0.27792 | 0.006 | -3.463
-19 | -0.934 | 0.26616 | 0.006 | -3.511
-18.5 | -0.908 | 0.2616 | 0.006 | -3.471
-18 | -0.882 | 0.25573 | 0.006 | -3.448
-17.5 | -0.854 | 0.2559 | 0.006 | -3.337
-17 | -0.827 | 0.24059 | 0.006 | -3.438
-16.5 | -0.801 | 0.23866 | 0.006 | -3.354
-16 | -0.774 | 0.2316 | 0.006 | -3.341
-15.5 | -0.746 | 0.22774 | 0.006 | -3.275
-15 | -0.719 | 0.21881 | 0.006 | -3.286
-14.5 | -0.692 | 0.21581 | 0.006 | -3.207
-14 | -0.664 | 0.21154 | 0.006 | -3.14
-13.5 | -0.637 | 0.19675 | 0.006 | -3.238
-13 | -0.609 | 0.19091 | 0.006 | -3.192
-12.5 | -0.582 | 0.18192 | 0.006 | -3.2
-12 | -0.555 | 0.17823 | 0.006 | -3.114
-11.5 | -0.527 | 0.17427 | 0.006 | -3.025
-11 | -0.5 | 0.16286 | 0.006 | -3.069
-10.5 | -0.472 | 0.16411 | 0.006 | -2.876
-10 | -0.445 | 0.1552 | 0.006 | -2.865
-9.5 | -0.417 | 0.15087 | 0.005 | -2.763
-9 | -0.389 | 0.14548 | 0.005 | -2.676
-8.5 | -0.362 | 0.1335 | 0.005 | -2.708
-8 | -0.334 | 0.13129 | 0.005 | -2.545
-7.5 | -0.306 | 0.11519 | 0.005 | -2.659
-7 | -0.35 | 0.07934 | 0.004 | -4.415
-6.5 | -0.407 | 0.06053 | 0.005 | -6.716
-6 | -0.391 | 0.05394 | 0.005 | -7.241
-5.5 | -0.359 | 0.04939 | 0.005 | -7.261
-5 | -0.318 | 0.04565 | 0.005 | -6.964
-4.5 | -0.272 | 0.04222 | 0.005 | -6.44
-4 | -0.222 | 0.03961 | 0.005 | -5.61
-3.5 | -0.17 | 0.03734 | 0.006 | -4.55
-3 | -0.116 | 0.03487 | 0.006 | -3.318
-2.5 | -0.06 | 0.03221 | 0.006 | -1.868
-2 | -0.004 | 0.01313 | 0.01 | -0.276
-1.5 | 0.067 | 0.01382 | 0.009 | 4.835
-1 | 0.138 | 0.01429 | 0.009 | 9.637
-0.5 | 0.209 | 0.0143 | 0.009 | 14.598
0 | 0.276 | 0.0145 | 0.008 | 19.005
0.5 | 0.342 | 0.0153 | 0.008 | 22.344
1 | 0.406 | 0.01579 | 0.008 | 25.704
1.5 | 0.469 | 0.0164 | 0.007 | 28.616
2 | 0.532 | 0.01477 | 0.007 | 36.036
2.5 | 0.595 | 0.01568 | 0.006 | 37.921
3 | 0.657 | 0.01667 | 0.006 | 39.386
3.5 | 0.718 | 0.01774 | 0.006 | 40.486
4 | 0.779 | 0.01858 | 0.005 | 41.913
4.5 | 0.839 | 0.01986 | 0.005 | 42.247
5 | 0.899 | 0.02139 | 0.005 | 42.013
5.5 | 0.957 | 0.02291 | 0.004 | 41.791
6 | 1.015 | 0.02459 | 0.004 | 41.29
6.5 | 1.072 | 0.02643 | 0.003 | 40.565
7 | 1.128 | 0.02847 | 0.003 | 39.621
7.5 | 1.183 | 0.03071 | 0.003 | 38.518
8 | 1.236 | 0.0333 | 0.002 | 37.132
8.5 | 1.288 | 0.03603 | 0.002 | 35.764
9 | 1.339 | 0.03908 | 0.001 | 34.255
9.5 | 1.387 | 0.04249 | 0.001 | 32.64
10 | 1.432 | 0.04631 | 0.001 | 30.926
10.5 | 1.474 | 0.05062 | 0 | 29.109
11 | 1.508 | 0.05556 | 0 | 27.145
11.5 | 1.532 | 0.06137 | -0.001 | 24.956
12 | 1.54 | 0.06838 | -0.001 | 22.522
12.5 | 1.525 | 0.0773 | -0.002 | 19.732
13 | 1.47 | 0.0921 | -0.002 | 15.956
13.5 | 1.289 | 0.12025 | -0.002 | 10.721
14 | 0.886 | 0.17022 | -0.001 | 5.207
14.5 | 0.916 | 0.19919 | -0.002 | 4.597
15 | 0.945 | 0.218 | -0.002 | 4.336
15.5 | 0.976 | 0.23664 | -0.003 | 4.123
16 | 1.005 | 0.24252 | -0.003 | 4.144
16.5 | 1.035 | 0.25965 | -0.004 | 3.987
17 | 1.066 | 0.27254 | -0.004 | 3.911

## 24. Re 250k Mach 0.50 (2)
BIGFOIL.COM POLAR EXPORT
Horten 15.00% thick 5.00% camber
Horten 15.00% thick 5.00% camber |  |  |  | Cl Max: | 1.1548 | at alpha= | 6 | deg
XFOIL ncrit=9 |  |  |  | L/D Max: | 47.7679 | at alpha= | 4 | deg
Re: | 250000 |  |  | Cd Min: | 0.24594 | at alpha= | -20 | deg
Mach: | 0.5 |  |  | Cl=0 at alpha= | -2.8971 | deg
|  |  |  | @ Cl=0.1, Cd= | 0.020287
|  |  |  | @ Cl=0.4, Cd= | 0.017672
|  |  |  | @ Cl=0.6, Cd= | 0.01832
alpha (deg) | Cl | Cd | Cm | Cl/Cd
-20 | -0.5916 | 0.24594 | 0.0462 | -2.4055
-19.5 | -0.5681 | 0.23892 | 0.042 | -2.3778
-19 | -0.5456 | 0.23175 | 0.0374 | -2.3543
-18.5 | -0.5266 | 0.22501 | 0.0318 | -2.3403
-18 | -0.5002 | 0.21719 | 0.0291 | -2.3031
-17.5 | -0.4766 | 0.21027 | 0.0253 | -2.2666
-17 | -0.4556 | 0.20333 | 0.0206 | -2.2407
-16.5 | -0.4343 | 0.19593 | 0.0164 | -2.2166
-16 | -0.4094 | 0.1889 | 0.0134 | -2.1673
-15.5 | -0.3869 | 0.18193 | 0.0096 | -2.1266
-15 | -0.3752 | 0.17576 | 0.0031 | -2.1347
-14.5 | -0.3225 | 0.16532 | -0.0055 | -1.9508
-14 | -0.2889 | 0.15751 | -0.0125 | -1.8342
-13.5 | -0.2831 | 0.15154 | -0.0177 | -1.8682
-13 | -0.2535 | 0.14411 | -0.0184 | -1.7591
-12.5 | -0.2345 | 0.13777 | -0.0209 | -1.7021
-11.5 | -0.2033 | 0.12434 | -0.027 | -1.635
-11 | -0.1872 | 0.11808 | -0.0296 | -1.5854
-10.5 | -0.1913 | 0.11127 | -0.0355 | -1.7192
-10 | -0.161 | 0.10469 | -0.0353 | -1.5379
-9.5 | -0.148 | 0.09851 | -0.0378 | -1.5024
-9 | -0.1559 | 0.09139 | -0.0438 | -1.7059
-8.5 | -0.1299 | 0.08555 | -0.0432 | -1.5184
-8 | -0.1378 | 0.07877 | -0.0489 | -1.7494
-7.5 | -0.1794 | 0.07122 | -0.0553 | -2.519
-7 | -0.1502 | 0.06502 | -0.0531 | -2.3101
-6.5 | -0.1576 | 0.06018 | -0.0499 | -2.6188
-6 | -0.1939 | 0.05617 | -0.045 | -3.452
-5.5 | -0.1827 | 0.04628 | -0.0418 | -3.9477
-5 | -0.1641 | 0.04109 | -0.0371 | -3.9937
-4.5 | -0.1431 | 0.03561 | -0.0314 | -4.0185
-4 | -0.1129 | 0.03031 | -0.0258 | -3.7248
-3.5 | -0.0706 | 0.0256 | -0.0209 | -2.7578
-3 | -0.0134 | 0.02326 | -0.0182 | -0.5761
-2.5 | 0.0517 | 0.02127 | -0.0166 | 2.4307
-2 | 0.119 | 0.0199 | -0.0156 | 5.9799
-1.5 | 0.1867 | 0.01907 | -0.0146 | 9.7902
-1 | 0.2487 | 0.01857 | -0.0129 | 13.3926
-0.5 | 0.3086 | 0.01812 | -0.0108 | 17.0309
0 | 0.3609 | 0.0178 | -0.0076 | 20.2753
0.5 | 0.413 | 0.01763 | -0.0042 | 23.426
1 | 0.4554 | 0.01748 | 0.0005 | 26.0526
2 | 0.6998 | 0.0189 | -0.0146 | 37.0265
2.5 | 0.8027 | 0.02009 | -0.021 | 39.9552
3 | 0.9406 | 0.02081 | -0.0339 | 45.1994
3.5 | 1.0113 | 0.02151 | -0.035 | 47.0153
4 | 1.0786 | 0.02258 | -0.0361 | 47.7679
4.5 | 1.1153 | 0.0235 | -0.0312 | 47.4596
5 | 1.1353 | 0.02513 | -0.0246 | 45.1771
5.5 | 1.1457 | 0.02665 | -0.0168 | 42.9906
6 | 1.1548 | 0.02806 | -0.0085 | 41.1547
6.5 | 1.0245 | 0.03327 | 0.0106 | 30.7935
7 | 0.9097 | 0.0431 | 0.0181 | 21.1067
7.5 | 0.8381 | 0.05308 | 0.0208 | 15.7894
9.5 | 0.7713 | 0.08125 | 0.0234 | 9.4929
10 | 0.7425 | 0.09119 | 0.0213 | 8.1423
11 | 0.7529 | 0.10321 | 0.0204 | 7.2948

## 25. Re 500k Mach 0.00 (1)
BIGFOIL.COM POLAR EXPORT
Horten 15.00% thick 5.00% camber
Horten 15.00% thick 5.00% camber |  |  |  | Cl Max: | 1.759 | at alpha= | 18 | deg
JavaFoil+Calcfoil stall+Eppler ext transition |  |  |  | L/D Max: | 75.562 | at alpha= | 6 | deg
Re: | 500000 |  |  | Cd Min: | 0.0088 | at alpha= | 1.5 | deg
Mach: | 0 |  |  | Cl=0 at alpha= | -1.9754 | deg
|  |  |  | @ Cl=0.1, Cd= | 0.012846
|  |  |  | @ Cl=0.4, Cd= | 0.010334
|  |  |  | @ Cl=0.6, Cd= | 0.0096847
alpha (deg) | Cl | Cd | Cm | Cl/Cd
-20 | -0.773 | 0.20186 | 0.004 | -3.831
-19.5 | -0.785 | 0.19303 | 0.004 | -4.068
-19 | -0.796 | 0.18498 | 0.004 | -4.303
-18.5 | -0.806 | 0.17548 | 0.004 | -4.592
-18 | -0.814 | 0.16678 | 0.004 | -4.884
-17.5 | -0.822 | 0.15724 | 0.004 | -5.226
-17 | -0.828 | 0.14958 | 0.004 | -5.533
-16.5 | -0.832 | 0.14157 | 0.005 | -5.875
-16 | -0.834 | 0.13451 | 0.005 | -6.202
-15.5 | -0.835 | 0.12738 | 0.005 | -6.554
-15 | -0.833 | 0.12025 | 0.005 | -6.93
-14.5 | -0.829 | 0.11379 | 0.005 | -7.29
-14 | -0.824 | 0.10726 | 0.005 | -7.679
-13.5 | -0.815 | 0.10221 | 0.005 | -7.973
-13 | -0.804 | 0.09631 | 0.005 | -8.348
-12.5 | -0.79 | 0.09091 | 0.005 | -8.694
-12 | -0.774 | 0.08582 | 0.005 | -9.022
-11.5 | -0.754 | 0.08084 | 0.005 | -9.332
-11 | -0.732 | 0.07611 | 0.005 | -9.614
-10.5 | -0.707 | 0.07146 | 0.005 | -9.892
-10 | -0.679 | 0.06715 | 0.005 | -10.119
-9.5 | -0.65 | 0.06319 | 0.005 | -10.286
-9 | -0.618 | 0.05937 | 0.005 | -10.409
-8.5 | -0.584 | 0.05563 | 0.006 | -10.5
-8 | -0.548 | 0.05215 | 0.006 | -10.512
-7.5 | -0.511 | 0.04881 | 0.006 | -10.46
-7 | -0.471 | 0.04571 | 0.006 | -10.306
-6.5 | -0.43 | 0.04253 | 0.006 | -10.116
-6 | -0.388 | 0.03902 | 0.006 | -9.955
-5.5 | -0.348 | 0.03404 | 0.007 | -10.224
-5 | -0.36 | 0.01336 | 0.009 | -26.944
-4.5 | -0.303 | 0.01273 | 0.009 | -23.774
-4 | -0.244 | 0.01309 | 0.009 | -18.655
-3.5 | -0.185 | 0.01292 | 0.009 | -14.3
-3 | -0.125 | 0.01273 | 0.009 | -9.803
-2.5 | -0.064 | 0.0126 | 0.008 | -5.093
-2 | -0.003 | 0.01301 | 0.008 | -0.243
-1.5 | 0.058 | 0.01288 | 0.008 | 4.517
-1 | 0.12 | 0.01283 | 0.008 | 9.34
-0.5 | 0.182 | 0.01227 | 0.008 | 14.789
0 | 0.243 | 0.01228 | 0.007 | 19.776
0.5 | 0.304 | 0.01281 | 0.007 | 23.749
1 | 0.365 | 0.0124 | 0.007 | 29.467
1.5 | 0.426 | 0.0088 | 0.007 | 48.433
2 | 0.487 | 0.00923 | 0.006 | 52.774
2.5 | 0.548 | 0.00913 | 0.006 | 59.956
3 | 0.608 | 0.00977 | 0.006 | 62.179
3.5 | 0.667 | 0.01005 | 0.005 | 66.395
4 | 0.726 | 0.01038 | 0.005 | 69.944
4.5 | 0.783 | 0.01073 | 0.005 | 73.03
5 | 0.839 | 0.01116 | 0.004 | 75.213
5.5 | 0.893 | 0.01183 | 0.004 | 75.498
6 | 0.945 | 0.0125 | 0.004 | 75.562
6.5 | 0.995 | 0.01334 | 0.003 | 74.585
7 | 1.045 | 0.01431 | 0.003 | 73.012
7.5 | 1.094 | 0.01541 | 0.002 | 71.006
8 | 1.144 | 0.01658 | 0.002 | 68.969
8.5 | 1.193 | 0.01788 | 0.002 | 66.707
9 | 1.241 | 0.01925 | 0.001 | 64.481
9.5 | 1.289 | 0.02078 | 0.001 | 62.05
10 | 1.337 | 0.0224 | 0 | 59.673
10.5 | 1.383 | 0.02425 | 0 | 57.034
11 | 1.428 | 0.02614 | 0 | 54.625
11.5 | 1.471 | 0.02827 | -0.001 | 52.031
12 | 1.511 | 0.0305 | -0.001 | 49.544
12.5 | 1.549 | 0.03287 | -0.002 | 47.14
13 | 1.585 | 0.03548 | -0.002 | 44.683
13.5 | 1.618 | 0.03837 | -0.002 | 42.175
14 | 1.649 | 0.04155 | -0.003 | 39.683
14.5 | 1.675 | 0.04508 | -0.003 | 37.167
15 | 1.699 | 0.04918 | -0.004 | 34.545
15.5 | 1.719 | 0.05406 | -0.004 | 31.791
16 | 1.733 | 0.06096 | -0.005 | 28.43
16.5 | 1.741 | 0.07002 | -0.005 | 24.864
17 | 1.75 | 0.07603 | -0.005 | 23.017
17.5 | 1.756 | 0.08164 | -0.006 | 21.511
18 | 1.759 | 0.08725 | -0.006 | 20.166
18.5 | 1.759 | 0.09307 | -0.007 | 18.902
19 | 1.756 | 0.09891 | -0.007 | 17.754
19.5 | 1.748 | 0.1052 | -0.007 | 16.615
20 | 1.735 | 0.11167 | -0.008 | 15.541

## 26. Re 500k Mach 0.00 (2)
BIGFOIL.COM POLAR EXPORT
Horten 15.00% thick 5.00% camber
Horten 15.00% thick 5.00% camber |  |  |  | Cl Max: | 1.5007 | at alpha= | 14.5 | deg
XFOIL ncrit=9 |  |  |  | L/D Max: | 92.6717 | at alpha= | 9 | deg
Re: | 500000 |  |  | Cd Min: | 0.1493 | at alpha= | -14.5 | deg
Mach: | 0 |  |  | Cl=0 at alpha= | -2.7401 | deg
|  |  |  | @ Cl=0.1, Cd= | 0.012169
|  |  |  | @ Cl=0.4, Cd= | 0.0094714
|  |  |  | @ Cl=0.6, Cd= | 0.010818
alpha (deg) | Cl | Cd | Cm | Cl/Cd
-14.5 | -0.3941 | 0.1493 | -0.0017 | -2.6397
-14 | -0.3732 | 0.1442 | -0.0025 | -2.5881
-13.5 | -0.3005 | 0.13209 | -0.0227 | -2.275
-13 | -0.3088 | 0.12311 | -0.0268 | -2.5083
-12.5 | -0.2907 | 0.11838 | -0.0273 | -2.4557
-12 | -0.2789 | 0.11272 | -0.0291 | -2.4743
-11.5 | -0.3082 | 0.09989 | -0.0374 | -3.0854
-11 | -0.2848 | 0.09623 | -0.0367 | -2.9596
-10.5 | -0.2722 | 0.09117 | -0.0379 | -2.9856
-10 | -0.4621 | 0.05815 | -0.0506 | -7.9467
-9.5 | -0.6585 | 0.02637 | -0.0292 | -24.9716
-9 | -0.6246 | 0.02391 | -0.0259 | -26.123
-8.5 | -0.5808 | 0.02294 | -0.0237 | -25.3182
-8 | -0.5387 | 0.02103 | -0.0211 | -25.6158
-7.5 | -0.4922 | 0.01915 | -0.0194 | -25.7023
-7 | -0.4427 | 0.01841 | -0.018 | -24.0467
-6.5 | -0.3925 | 0.01757 | -0.0165 | -22.3392
-6 | -0.3401 | 0.01641 | -0.0157 | -20.7252
-5.5 | -0.2879 | 0.01578 | -0.0146 | -18.2446
-5 | -0.2351 | 0.01496 | -0.0137 | -15.7152
-4.5 | -0.1822 | 0.0145 | -0.0127 | -12.5655
-4 | -0.1301 | 0.01386 | -0.0117 | -9.3867
-3.5 | -0.0784 | 0.01331 | -0.0105 | -5.8903
-3 | -0.0262 | 0.01306 | -0.0094 | -2.0061
-2.5 | 0.0242 | 0.01263 | -0.008 | 1.9161
-2 | 0.0745 | 0.0123 | -0.0066 | 6.0569
-1.5 | 0.1249 | 0.01204 | -0.0052 | 10.3738
-1 | 0.1752 | 0.01181 | -0.0038 | 14.8349
-0.5 | 0.2257 | 0.01165 | -0.0024 | 19.3734
0 | 0.2764 | 0.01148 | -0.0011 | 24.0767
0.5 | 0.3254 | 0.0113 | 0.0004 | 28.7965
1 | 0.3302 | 0.00908 | 0.0108 | 36.3656
1.5 | 0.3871 | 0.00939 | 0.0117 | 41.2247
2 | 0.4505 | 0.00979 | 0.011 | 46.0163
2.5 | 0.5308 | 0.01043 | 0.0065 | 50.8917
3 | 0.6057 | 0.01085 | 0.003 | 55.8249
3.5 | 0.7009 | 0.01143 | -0.005 | 61.3211
4 | 0.7667 | 0.01177 | -0.0069 | 65.1402
4.5 | 0.8336 | 0.01201 | -0.0095 | 69.4088
5 | 0.8989 | 0.01213 | -0.0118 | 74.1055
5.5 | 0.9589 | 0.01246 | -0.0131 | 76.9583
6 | 1.0145 | 0.01265 | -0.0135 | 80.1976
6.5 | 1.079 | 0.013 | -0.016 | 83
7 | 1.1421 | 0.0132 | -0.0181 | 86.5227
7.5 | 1.1989 | 0.01368 | -0.0191 | 87.6389
8 | 1.2636 | 0.01388 | -0.0217 | 91.0375
8.5 | 1.3245 | 0.01437 | -0.0238 | 92.1712
9 | 1.3632 | 0.01471 | -0.0213 | 92.6717
9.5 | 1.3919 | 0.01532 | -0.017 | 90.8551
10 | 1.4203 | 0.01576 | -0.0127 | 90.1206
10.5 | 1.4399 | 0.01642 | -0.007 | 87.6918
11 | 1.4561 | 0.01704 | -0.0006 | 85.4519
11.5 | 1.4541 | 0.01776 | 0.0087 | 81.875
12 | 1.459 | 0.01885 | 0.0157 | 77.4005
12.5 | 1.4691 | 0.02043 | 0.0203 | 71.909
13 | 1.481 | 0.0226 | 0.0232 | 65.531
13.5 | 1.4893 | 0.02551 | 0.0252 | 58.381
14 | 1.4997 | 0.02867 | 0.0264 | 52.309
14.5 | 1.5007 | 0.03276 | 0.0273 | 45.8089
15 | 1.5002 | 0.03717 | 0.0279 | 40.3605
15.5 | 1.4955 | 0.04213 | 0.0282 | 35.4973
16 | 1.4855 | 0.04788 | 0.0281 | 31.0255
16.5 | 1.4762 | 0.05399 | 0.0274 | 27.3421
17 | 1.4648 | 0.06055 | 0.0264 | 24.1916
17.5 | 1.4505 | 0.0676 | 0.0251 | 21.4571
18 | 1.4315 | 0.07546 | 0.0233 | 18.9703
18.5 | 1.4166 | 0.08305 | 0.0214 | 17.0572
19 | 1.3991 | 0.09115 | 0.0191 | 15.3494
19.5 | 1.3783 | 0.09987 | 0.0164 | 13.8009

## 27. Re 500k Mach 0.10 (1)
BIGFOIL.COM POLAR EXPORT
Horten 15.00% thick 5.00% camber
Horten 15.00% thick 5.00% camber |  |  |  | Cl Max: | 1.748 | at alpha= | 17.5 | deg
JavaFoil+Calcfoil stall+Eppler ext transition |  |  |  | L/D Max: | 74.907 | at alpha= | 5.5 | deg
Re: | 500000 |  |  | Cd Min: | 0.00885 | at alpha= | 1.5 | deg
Mach: | 0.1 |  |  | Cl=0 at alpha= | -1.9754 | deg
|  |  |  | @ Cl=0.1, Cd= | 0.012587
|  |  |  | @ Cl=0.4, Cd= | 0.010489
|  |  |  | @ Cl=0.6, Cd= | 0.0096683
alpha (deg) | Cl | Cd | Cm | Cl/Cd
-20 | -0.724 | 0.21057 | 0.004 | -3.437
-19.5 | -0.738 | 0.2004 | 0.004 | -3.684
-19 | -0.752 | 0.18915 | 0.004 | -3.976
-18.5 | -0.765 | 0.17945 | 0.004 | -4.262
-18 | -0.777 | 0.16982 | 0.004 | -4.574
-17.5 | -0.787 | 0.16117 | 0.004 | -4.883
-17 | -0.796 | 0.15333 | 0.004 | -5.191
-16.5 | -0.803 | 0.14464 | 0.005 | -5.553
-16 | -0.808 | 0.1366 | 0.005 | -5.918
-15.5 | -0.812 | 0.12965 | 0.005 | -6.262
-15 | -0.813 | 0.12211 | 0.005 | -6.66
-14.5 | -0.812 | 0.11559 | 0.005 | -7.026
-14 | -0.809 | 0.10872 | 0.005 | -7.439
-13.5 | -0.802 | 0.10383 | 0.005 | -7.729
-13 | -0.794 | 0.09757 | 0.005 | -8.134
-12.5 | -0.782 | 0.09217 | 0.005 | -8.484
-12 | -0.767 | 0.08665 | 0.005 | -8.856
-11.5 | -0.749 | 0.08156 | 0.005 | -9.184
-11 | -0.728 | 0.07674 | 0.005 | -9.485
-10.5 | -0.704 | 0.07214 | 0.005 | -9.761
-10 | -0.678 | 0.06782 | 0.005 | -9.991
-9.5 | -0.649 | 0.0637 | 0.005 | -10.186
-9 | -0.618 | 0.05976 | 0.005 | -10.335
-8.5 | -0.584 | 0.05604 | 0.006 | -10.427
-8 | -0.549 | 0.0525 | 0.006 | -10.454
-7.5 | -0.511 | 0.04927 | 0.006 | -10.376
-7 | -0.472 | 0.04599 | 0.006 | -10.265
-6.5 | -0.431 | 0.04282 | 0.006 | -10.071
-6 | -0.389 | 0.03914 | 0.006 | -9.943
-5.5 | -0.347 | 0.03544 | 0.006 | -9.798
-5 | -0.361 | 0.01346 | 0.009 | -26.857
-4.5 | -0.304 | 0.01277 | 0.009 | -23.804
-4 | -0.245 | 0.01313 | 0.009 | -18.685
-3.5 | -0.186 | 0.01293 | 0.009 | -14.362
-3 | -0.125 | 0.01276 | 0.009 | -9.827
-2.5 | -0.064 | 0.01263 | 0.009 | -5.107
-2 | -0.003 | 0.01248 | 0.008 | -0.255
-1.5 | 0.058 | 0.01296 | 0.008 | 4.513
-1 | 0.12 | 0.01241 | 0.008 | 9.704
-0.5 | 0.182 | 0.01234 | 0.008 | 14.782
0 | 0.244 | 0.01235 | 0.007 | 19.774
0.5 | 0.306 | 0.01243 | 0.007 | 24.601
1 | 0.367 | 0.01242 | 0.007 | 29.567
1.5 | 0.428 | 0.00885 | 0.007 | 48.395
2 | 0.489 | 0.00894 | 0.006 | 54.728
2.5 | 0.55 | 0.00891 | 0.006 | 61.753
3 | 0.61 | 0.00982 | 0.006 | 62.144
3.5 | 0.67 | 0.0101 | 0.005 | 66.328
4 | 0.729 | 0.01044 | 0.005 | 69.817
4.5 | 0.787 | 0.01081 | 0.005 | 72.747
5 | 0.842 | 0.01126 | 0.004 | 74.831
5.5 | 0.896 | 0.01196 | 0.004 | 74.907
6 | 0.947 | 0.01268 | 0.004 | 74.723
6.5 | 0.998 | 0.01355 | 0.003 | 73.608
7 | 1.048 | 0.01456 | 0.003 | 71.969
7.5 | 1.098 | 0.01567 | 0.002 | 70.056
8 | 1.147 | 0.01687 | 0.002 | 68.014
8.5 | 1.196 | 0.01818 | 0.002 | 65.826
9 | 1.245 | 0.01959 | 0.001 | 63.565
9.5 | 1.293 | 0.02114 | 0.001 | 61.192
10 | 1.341 | 0.02288 | 0.001 | 58.62
10.5 | 1.388 | 0.02467 | 0 | 56.254
11 | 1.432 | 0.02661 | 0 | 53.842
11.5 | 1.475 | 0.02877 | -0.001 | 51.271
12 | 1.515 | 0.03106 | -0.001 | 48.783
12.5 | 1.553 | 0.0335 | -0.002 | 46.374
13 | 1.589 | 0.03617 | -0.002 | 43.926
13.5 | 1.621 | 0.03912 | -0.002 | 41.437
14 | 1.651 | 0.0424 | -0.003 | 38.944
14.5 | 1.677 | 0.04608 | -0.003 | 36.386
15 | 1.699 | 0.05032 | -0.004 | 33.766
15.5 | 1.717 | 0.05557 | -0.004 | 30.903
16 | 1.73 | 0.06313 | -0.005 | 27.398
16.5 | 1.737 | 0.07176 | -0.005 | 24.201
17 | 1.744 | 0.07798 | -0.005 | 22.361
17.5 | 1.748 | 0.0837 | -0.006 | 20.879
18 | 1.748 | 0.08935 | -0.006 | 19.57
18.5 | 1.745 | 0.09529 | -0.007 | 18.318
19 | 1.739 | 0.10147 | -0.007 | 17.139
19.5 | 1.728 | 0.10791 | -0.008 | 16.008
20 | 1.711 | 0.11474 | -0.008 | 14.913

## 28. Re 500k Mach 0.10 (2)
BIGFOIL.COM POLAR EXPORT
Horten 15.00% thick 5.00% camber
Horten 15.00% thick 5.00% camber |  |  |  | Cl Max: | 1.4947 | at alpha= | 14.5 | deg
XFOIL ncrit=9 |  |  |  | L/D Max: | 91.8645 | at alpha= | 9 | deg
Re: | 500000 |  |  | Cd Min: | 0.14989 | at alpha= | -14.5 | deg
Mach: | 0.1 |  |  | Cl=0 at alpha= | -2.748 | deg
|  |  |  | @ Cl=0.1, Cd= | 0.012222
|  |  |  | @ Cl=0.4, Cd= | 0.0094751
|  |  |  | @ Cl=0.6, Cd= | 0.010843
alpha (deg) | Cl | Cd | Cm | Cl/Cd
-14.5 | -0.3922 | 0.14989 | -0.0017 | -2.6166
-14 | -0.371 | 0.14474 | -0.0024 | -2.5632
-13.5 | -0.2997 | 0.1329 | -0.0221 | -2.2551
-12.5 | -0.2883 | 0.11907 | -0.027 | -2.4213
-12 | -0.276 | 0.11337 | -0.0289 | -2.4345
-11.5 | -0.3043 | 0.10078 | -0.0371 | -3.0194
-11 | -0.2803 | 0.09706 | -0.0364 | -2.8879
-9.5 | -0.6367 | 0.02995 | -0.0333 | -21.2588
-9 | -0.6233 | 0.02475 | -0.0274 | -25.1838
-8.5 | -0.5795 | 0.02386 | -0.0252 | -24.2875
-8 | -0.5388 | 0.02184 | -0.0224 | -24.6703
-7.5 | -0.4943 | 0.01959 | -0.0201 | -25.2323
-7 | -0.4448 | 0.01872 | -0.0186 | -23.7607
-6.5 | -0.3945 | 0.0178 | -0.0171 | -22.1629
-6 | -0.3419 | 0.0166 | -0.0161 | -20.5964
-5.5 | -0.2892 | 0.01591 | -0.015 | -18.1772
-5 | -0.2361 | 0.01508 | -0.0141 | -15.6565
-4.5 | -0.1827 | 0.01457 | -0.0131 | -12.5395
-4 | -0.1302 | 0.01394 | -0.012 | -9.34
-3.5 | -0.0779 | 0.01338 | -0.0108 | -5.8221
-3 | -0.0257 | 0.01311 | -0.0096 | -1.9603
-2.5 | 0.0253 | 0.01267 | -0.0083 | 1.9968
-2 | 0.0758 | 0.01236 | -0.0068 | 6.1327
-1.5 | 0.1266 | 0.01207 | -0.0054 | 10.4888
-1 | 0.1771 | 0.01186 | -0.0039 | 14.9325
-0.5 | 0.2279 | 0.01168 | -0.0026 | 19.512
0 | 0.2789 | 0.01154 | -0.0012 | 24.1681
0.5 | 0.3282 | 0.01134 | 0.0003 | 28.9418
1 | 0.3333 | 0.00915 | 0.0106 | 36.4262
1.5 | 0.3885 | 0.0094 | 0.012 | 41.3298
2 | 0.4543 | 0.00983 | 0.0109 | 46.2157
2.5 | 0.5333 | 0.01045 | 0.0068 | 51.0335
3 | 0.6079 | 0.01089 | 0.0034 | 55.8219
3.5 | 0.7041 | 0.01147 | -0.0046 | 61.3862
4 | 0.776 | 0.01183 | -0.0077 | 65.5959
4.5 | 0.8383 | 0.01206 | -0.0092 | 69.5108
5 | 0.904 | 0.01221 | -0.0115 | 74.0377
5.5 | 0.9648 | 0.01253 | -0.0129 | 76.9992
6 | 1.0204 | 0.01275 | -0.0131 | 80.0314
6.5 | 1.0855 | 0.01308 | -0.0156 | 82.9893
7 | 1.1489 | 0.01332 | -0.0176 | 86.2538
7.5 | 1.2064 | 0.01378 | -0.0187 | 87.5472
8 | 1.2712 | 0.01403 | -0.0212 | 90.6058
8.5 | 1.3329 | 0.01452 | -0.0233 | 91.7975
9 | 1.3697 | 0.01491 | -0.0203 | 91.8645
9.5 | 1.3979 | 0.01552 | -0.0159 | 90.0709
10 | 1.4247 | 0.016 | -0.0112 | 89.0438
10.5 | 1.441 | 0.01677 | -0.0048 | 85.9273
11 | 1.4545 | 0.01734 | 0.0021 | 83.8812
11.5 | 1.4479 | 0.01818 | 0.0121 | 79.6425
12 | 1.4563 | 0.01941 | 0.018 | 75.0283
12.5 | 1.4653 | 0.02132 | 0.0222 | 68.7289
13 | 1.4787 | 0.02364 | 0.0246 | 62.5508
13.5 | 1.4847 | 0.02686 | 0.0265 | 55.2755
14 | 1.4939 | 0.03025 | 0.0275 | 49.3851
14.5 | 1.4947 | 0.03445 | 0.0284 | 43.3875
15 | 1.49 | 0.03929 | 0.029 | 37.9231
15.5 | 1.485 | 0.04444 | 0.0291 | 33.4158
16 | 1.4765 | 0.05021 | 0.0288 | 29.4065
16.5 | 1.4639 | 0.05672 | 0.028 | 25.8092
17 | 1.452 | 0.0635 | 0.0268 | 22.8661
17.5 | 1.4382 | 0.07061 | 0.0254 | 20.3682
18 | 1.4208 | 0.07834 | 0.0236 | 18.1363
18.5 | 1.4013 | 0.08658 | 0.0214 | 16.185
19 | 1.3838 | 0.09479 | 0.019 | 14.5986
19.5 | 1.3649 | 0.10336 | 0.0162 | 13.2053

## 29. Re 500k Mach 0.25 (1)
BIGFOIL.COM POLAR EXPORT
Horten 15.00% thick 5.00% camber
Horten 15.00% thick 5.00% camber |  |  |  | Cl Max: | 1.698 | at alpha= | 16 | deg
JavaFoil+Calcfoil stall+Eppler ext transition |  |  |  | L/D Max: | 71.843 | at alpha= | 5 | deg
Re: | 500000 |  |  | Cd Min: | 0.00875 | at alpha= | 2 | deg
Mach: | 0.25 |  |  | Cl=0 at alpha= | -1.9762 | deg
|  |  |  | @ Cl=0.1, Cd= | 0.012486
|  |  |  | @ Cl=0.4, Cd= | 0.011898
|  |  |  | @ Cl=0.6, Cd= | 0.0099355
alpha (deg) | Cl | Cd | Cm | Cl/Cd
-17 | -0.511 | 0.1922 | 0.004 | -2.657
-16.5 | -0.547 | 0.1768 | 0.004 | -3.096
-16 | -0.581 | 0.16553 | 0.004 | -3.511
-15.5 | -0.612 | 0.15304 | 0.004 | -3.996
-15 | -0.638 | 0.14094 | 0.005 | -4.527
-14.5 | -0.661 | 0.13099 | 0.005 | -5.044
-14 | -0.679 | 0.1228 | 0.005 | -5.532
-13.5 | -0.693 | 0.11546 | 0.005 | -6.004
-13 | -0.703 | 0.10733 | 0.005 | -6.55
-12.5 | -0.708 | 0.09982 | 0.005 | -7.095
-12 | -0.709 | 0.09377 | 0.005 | -7.556
-11.5 | -0.703 | 0.08762 | 0.005 | -8.024
-11 | -0.693 | 0.08153 | 0.005 | -8.497
-10.5 | -0.678 | 0.07626 | 0.005 | -8.892
-10 | -0.66 | 0.07157 | 0.005 | -9.216
-9.5 | -0.637 | 0.06687 | 0.005 | -9.529
-9 | -0.611 | 0.06244 | 0.005 | -9.788
-8.5 | -0.582 | 0.05847 | 0.005 | -9.95
-8 | -0.549 | 0.05461 | 0.006 | -10.061
-7.5 | -0.514 | 0.05121 | 0.006 | -10.038
-7 | -0.476 | 0.04785 | 0.006 | -9.955
-6.5 | -0.436 | 0.04476 | 0.006 | -9.742
-6 | -0.394 | 0.04116 | 0.006 | -9.57
-5.5 | -0.351 | 0.03787 | 0.006 | -9.256
-5 | -0.307 | 0.03352 | 0.007 | -9.166
-4.5 | -0.311 | 0.013 | 0.009 | -23.905
-4 | -0.251 | 0.0128 | 0.009 | -19.614
-3.5 | -0.19 | 0.01266 | 0.009 | -15.031
-3 | -0.129 | 0.01303 | 0.009 | -9.863
-2.5 | -0.066 | 0.01289 | 0.009 | -5.134
-2 | -0.003 | 0.01277 | 0.009 | -0.256
-1.5 | 0.06 | 0.01223 | 0.008 | 4.911
-1 | 0.124 | 0.01264 | 0.008 | 9.785
-0.5 | 0.187 | 0.0126 | 0.008 | 14.868
0 | 0.251 | 0.01216 | 0.008 | 20.612
0.5 | 0.314 | 0.01218 | 0.007 | 25.779
1 | 0.377 | 0.01185 | 0.007 | 31.8
1.5 | 0.44 | 0.01198 | 0.007 | 36.706
2 | 0.502 | 0.00875 | 0.007 | 57.395
2.5 | 0.564 | 0.00968 | 0.006 | 58.312
3 | 0.626 | 0.01012 | 0.006 | 61.792
3.5 | 0.686 | 0.01046 | 0.006 | 65.604
4 | 0.745 | 0.01084 | 0.005 | 68.726
4.5 | 0.802 | 0.01132 | 0.005 | 70.862
5 | 0.857 | 0.01193 | 0.004 | 71.843
5.5 | 0.91 | 0.0127 | 0.004 | 71.62
6 | 0.962 | 0.01376 | 0.004 | 69.885
6.5 | 1.014 | 0.0148 | 0.003 | 68.497
7 | 1.065 | 0.01593 | 0.003 | 66.845
7.5 | 1.116 | 0.01714 | 0.003 | 65.134
8 | 1.167 | 0.01848 | 0.002 | 63.183
8.5 | 1.218 | 0.01991 | 0.002 | 61.167
9 | 1.267 | 0.02149 | 0.001 | 58.973
9.5 | 1.316 | 0.02317 | 0.001 | 56.809
10 | 1.364 | 0.02503 | 0.001 | 54.52
10.5 | 1.411 | 0.02701 | 0 | 52.244
11 | 1.456 | 0.02928 | 0 | 49.726
11.5 | 1.498 | 0.03165 | -0.001 | 47.326
12 | 1.537 | 0.0343 | -0.001 | 44.815
12.5 | 1.573 | 0.03712 | -0.002 | 42.373
13 | 1.605 | 0.04021 | -0.002 | 39.919
13.5 | 1.634 | 0.04368 | -0.002 | 37.404
14 | 1.659 | 0.0476 | -0.003 | 34.844
14.5 | 1.677 | 0.05215 | -0.003 | 32.161
15 | 1.691 | 0.05782 | -0.004 | 29.242
15.5 | 1.697 | 0.06634 | -0.004 | 25.584
16 | 1.698 | 0.07603 | -0.005 | 22.332
16.5 | 1.695 | 0.08282 | -0.005 | 20.462
17 | 1.687 | 0.08943 | -0.005 | 18.858
17.5 | 1.673 | 0.09621 | -0.006 | 17.384
18 | 1.653 | 0.10322 | -0.006 | 16.01
18.5 | 1.627 | 0.11085 | -0.007 | 14.674
19 | 1.595 | 0.11884 | -0.007 | 13.418
19.5 | 1.554 | 0.1274 | -0.008 | 12.196
20 | 1.505 | 0.13679 | -0.008 | 11.004

## 30. Re 500k Mach 0.25 (2)
BIGFOIL.COM POLAR EXPORT
Horten 15.00% thick 5.00% camber
Horten 15.00% thick 5.00% camber |  |  |  | Cl Max: | 1.4567 | at alpha= | 13.5 | deg
XFOIL ncrit=9 |  |  |  | L/D Max: | 88.1362 | at alpha= | 8.5 | deg
Re: | 500000 |  |  | Cd Min: | 0.2252 | at alpha= | -20 | deg
Mach: | 0.25 |  |  | Cl=0 at alpha= | -2.7966 | deg
|  |  |  | @ Cl=0.1, Cd= | 0.012552
|  |  |  | @ Cl=0.4, Cd= | 0.0096355
|  |  |  | @ Cl=0.6, Cd= | 0.011064
alpha (deg) | Cl | Cd | Cm | Cl/Cd
-20 | -0.5564 | 0.2252 | 0.0377 | -2.4707
-19.5 | -0.5375 | 0.21947 | 0.0342 | -2.4491
-19 | -0.5193 | 0.21319 | 0.0305 | -2.4359
-18.5 | -0.5058 | 0.20551 | 0.0255 | -2.4612
-18 | -0.4851 | 0.19999 | 0.0232 | -2.4256
-17.5 | -0.4661 | 0.19429 | 0.0203 | -2.399
-17 | -0.4484 | 0.1881 | 0.017 | -2.3838
-16.5 | -0.4416 | 0.17973 | 0.011 | -2.457
-16 | -0.4192 | 0.17391 | 0.0097 | -2.4104
-15.5 | -0.4001 | 0.1684 | 0.0075 | -2.3759
-15 | -0.3846 | 0.16189 | 0.0044 | -2.3757
-14.5 | -0.3824 | 0.153 | -0.0013 | -2.4993
-14 | -0.3053 | 0.14212 | -0.0185 | -2.1482
-13.5 | -0.2936 | 0.13645 | -0.0201 | -2.1517
-13 | -0.2971 | 0.12756 | -0.025 | -2.3291
-12.5 | -0.2759 | 0.12249 | -0.0257 | -2.2524
-12 | -0.262 | 0.11665 | -0.0278 | -2.246
-11.5 | -0.2847 | 0.10543 | -0.036 | -2.7004
-11 | -0.258 | 0.10107 | -0.0351 | -2.5527
-10.5 | -0.2431 | 0.09585 | -0.0363 | -2.5363
-10 | -0.2781 | 0.08337 | -0.0461 | -3.3357
-9.5 | -0.2857 | 0.07527 | -0.0496 | -3.7957
-9 | -0.2917 | 0.06925 | -0.0511 | -4.2123
-8.5 | -0.3068 | 0.06403 | -0.0491 | -4.7915
-8 | -0.3239 | 0.05894 | -0.0448 | -5.4954
-7.5 | -0.4798 | 0.02628 | -0.0277 | -18.2572
-7 | -0.4526 | 0.02091 | -0.0227 | -21.6451
-6.5 | -0.4027 | 0.01983 | -0.0207 | -20.3076
-5.5 | -0.2973 | 0.01693 | -0.0174 | -17.5605
-5 | -0.242 | 0.01606 | -0.016 | -15.0685
-4.5 | -0.1862 | 0.01517 | -0.015 | -12.2742
-4 | -0.1305 | 0.0144 | -0.0139 | -9.0625
-3.5 | -0.0754 | 0.01394 | -0.0126 | -5.4089
-3 | -0.0216 | 0.01341 | -0.0113 | -1.6107
-2.5 | 0.0315 | 0.01294 | -0.0098 | 2.4343
-2 | 0.0841 | 0.01263 | -0.0082 | 6.6587
-1.5 | 0.1368 | 0.01237 | -0.0066 | 11.059
-1 | 0.1888 | 0.01217 | -0.005 | 15.5136
-0.5 | 0.2404 | 0.01192 | -0.0033 | 20.1678
0 | 0.2919 | 0.01179 | -0.0016 | 24.7583
0.5 | 0.3435 | 0.01159 | 0 | 29.6376
1 | 0.3716 | 0.01035 | 0.0056 | 35.9034
1.5 | 0.4034 | 0.00955 | 0.0123 | 42.2408
2 | 0.4691 | 0.01009 | 0.0118 | 46.4916
2.5 | 0.5459 | 0.01061 | 0.0088 | 51.4515
3 | 0.6186 | 0.01122 | 0.0063 | 55.1337
3.5 | 0.721 | 0.01172 | -0.0023 | 61.5188
4 | 0.8066 | 0.01228 | -0.0076 | 65.684
4.5 | 0.8638 | 0.01244 | -0.0075 | 69.4373
5 | 0.9313 | 0.01277 | -0.0097 | 72.9287
5.5 | 0.9963 | 0.013 | -0.0112 | 76.6385
6 | 1.0516 | 0.01343 | -0.0109 | 78.3023
6.5 | 1.1208 | 0.01368 | -0.0134 | 81.9298
7 | 1.1849 | 0.01416 | -0.0151 | 83.6794
7.5 | 1.2466 | 0.01455 | -0.0162 | 85.677
8 | 1.3119 | 0.01508 | -0.0182 | 86.996
8.5 | 1.3714 | 0.01556 | -0.0191 | 88.1362
9 | 1.3984 | 0.01622 | -0.0138 | 86.2145
9.5 | 1.4209 | 0.01681 | -0.0079 | 84.5271
10 | 1.43 | 0.01765 | 0.0002 | 81.0198
10.5 | 1.4217 | 0.01832 | 0.0112 | 77.6037
11 | 1.4201 | 0.01963 | 0.0193 | 72.3434
11.5 | 1.4284 | 0.02154 | 0.0241 | 66.3138
12 | 1.4378 | 0.02411 | 0.0273 | 59.635
12.5 | 1.4483 | 0.02713 | 0.0294 | 53.3837
13 | 1.4536 | 0.03073 | 0.0312 | 47.3023
13.5 | 1.4567 | 0.0349 | 0.0322 | 41.7393
14 | 1.4541 | 0.03956 | 0.0331 | 36.7568
14.5 | 1.4486 | 0.04481 | 0.0334 | 32.3276
15 | 1.4414 | 0.0506 | 0.0332 | 28.4862
15.5 | 1.4311 | 0.0569 | 0.0326 | 25.1511
16 | 1.4183 | 0.06376 | 0.0315 | 22.2444
16.5 | 1.406 | 0.07081 | 0.0302 | 19.856
17 | 1.39 | 0.07845 | 0.0284 | 17.7183
17.5 | 1.3726 | 0.08643 | 0.0264 | 15.8811
18 | 1.3543 | 0.09476 | 0.0239 | 14.2919
18.5 | 1.3374 | 0.10316 | 0.0212 | 12.9643

## 31. Re 500k Mach 0.50 (1)
BIGFOIL.COM POLAR EXPORT
Horten 15.00% thick 5.00% camber
Horten 15.00% thick 5.00% camber |  |  |  | Cl Max: | 1.554 | at alpha= | 12 | deg
JavaFoil+Calcfoil stall+Eppler ext transition |  |  |  | L/D Max: | 56.744 | at alpha= | 4 | deg
Re: | 500000 |  |  | Cd Min: | 0.01059 | at alpha= | 2 | deg
Mach: | 0.5 |  |  | Cl=0 at alpha= | -1.9718 | deg
|  |  |  | @ Cl=0.1, Cd= | 0.011971
|  |  |  | @ Cl=0.4, Cd= | 0.012623
|  |  |  | @ Cl=0.6, Cd= | 0.011047
alpha (deg) | Cl | Cd | Cm | Cl/Cd
-20 | -0.989 | 0.23427 | 0.006 | -4.22
-19.5 | -0.962 | 0.22598 | 0.006 | -4.259
-19 | -0.935 | 0.22472 | 0.006 | -4.159
-18.5 | -0.908 | 0.22014 | 0.006 | -4.126
-18 | -0.882 | 0.21491 | 0.006 | -4.103
-17.5 | -0.854 | 0.21138 | 0.006 | -4.04
-17 | -0.827 | 0.20133 | 0.006 | -4.109
-16.5 | -0.801 | 0.19862 | 0.006 | -4.031
-16 | -0.774 | 0.19252 | 0.006 | -4.02
-15.5 | -0.746 | 0.18845 | 0.006 | -3.958
-15 | -0.719 | 0.18055 | 0.006 | -3.983
-14.5 | -0.692 | 0.17746 | 0.006 | -3.9
-14 | -0.664 | 0.17226 | 0.006 | -3.856
-13.5 | -0.637 | 0.16157 | 0.006 | -3.944
-13 | -0.61 | 0.15699 | 0.006 | -3.883
-12.5 | -0.582 | 0.14857 | 0.006 | -3.918
-12 | -0.555 | 0.145 | 0.006 | -3.827
-11.5 | -0.527 | 0.13874 | 0.006 | -3.799
-11 | -0.5 | 0.13544 | 0.006 | -3.691
-10.5 | -0.472 | 0.12945 | 0.006 | -3.646
-10 | -0.445 | 0.12616 | 0.006 | -3.525
-9.5 | -0.417 | 0.12173 | 0.005 | -3.426
-9 | -0.389 | 0.11697 | 0.005 | -3.329
-8.5 | -0.362 | 0.11089 | 0.005 | -3.261
-8 | -0.334 | 0.10867 | 0.005 | -3.075
-7.5 | -0.306 | 0.09418 | 0.005 | -3.253
-7 | -0.35 | 0.06695 | 0.004 | -5.233
-6.5 | -0.407 | 0.05543 | 0.005 | -7.345
-6 | -0.392 | 0.04954 | 0.005 | -7.903
-5.5 | -0.36 | 0.04538 | 0.006 | -7.928
-5 | -0.319 | 0.04193 | 0.006 | -7.618
-4.5 | -0.274 | 0.03839 | 0.006 | -7.134
-4 | -0.225 | 0.03532 | 0.006 | -6.36
-3.5 | -0.173 | 0.03141 | 0.007 | -5.523
-3 | -0.142 | 0.01256 | 0.01 | -11.309
-2.5 | -0.073 | 0.01207 | 0.01 | -6.076
-2 | -0.004 | 0.01243 | 0.01 | -0.292
-1.5 | 0.067 | 0.01199 | 0.009 | 5.573
-1 | 0.138 | 0.01195 | 0.009 | 11.532
-0.5 | 0.209 | 0.01209 | 0.009 | 17.273
0 | 0.279 | 0.01249 | 0.008 | 22.334
0.5 | 0.349 | 0.01252 | 0.008 | 27.846
1 | 0.418 | 0.01266 | 0.008 | 32.998
1.5 | 0.486 | 0.01323 | 0.008 | 36.716
2 | 0.552 | 0.01059 | 0.007 | 52.118
2.5 | 0.615 | 0.01119 | 0.007 | 54.978
3 | 0.676 | 0.01213 | 0.006 | 55.772
3.5 | 0.737 | 0.01303 | 0.006 | 56.547
4 | 0.797 | 0.01405 | 0.006 | 56.744
4.5 | 0.857 | 0.01513 | 0.005 | 56.621
5 | 0.916 | 0.01634 | 0.005 | 56.064
5.5 | 0.975 | 0.01777 | 0.004 | 54.845
6 | 1.032 | 0.01919 | 0.004 | 53.779
6.5 | 1.089 | 0.02075 | 0.004 | 52.495
7 | 1.145 | 0.02248 | 0.003 | 50.928
7.5 | 1.2 | 0.02439 | 0.003 | 49.19
8 | 1.253 | 0.02649 | 0.002 | 47.318
8.5 | 1.305 | 0.02883 | 0.002 | 45.269
9 | 1.355 | 0.03143 | 0.001 | 43.118
9.5 | 1.403 | 0.03436 | 0.001 | 40.834
10 | 1.448 | 0.03776 | 0.001 | 38.352
10.5 | 1.49 | 0.04149 | 0 | 35.903
11 | 1.524 | 0.04582 | 0 | 33.26
11.5 | 1.547 | 0.0509 | -0.001 | 30.38
12 | 1.554 | 0.0571 | -0.001 | 27.219
12.5 | 1.538 | 0.06518 | -0.002 | 23.597
13 | 1.479 | 0.07908 | -0.002 | 18.706
13.5 | 1.296 | 0.10637 | -0.003 | 12.182
14 | 0.887 | 0.14825 | -0.001 | 5.981
14.5 | 0.916 | 0.16301 | -0.002 | 5.617
15 | 0.945 | 0.17795 | -0.002 | 5.312
15.5 | 0.976 | 0.19514 | -0.003 | 5.001
16 | 1.005 | 0.19865 | -0.003 | 5.059
16.5 | 1.036 | 0.21326 | -0.004 | 4.857
17 | 1.066 | 0.21937 | -0.004 | 4.859

## 32. Re 500k Mach 0.50 (2)
BIGFOIL.COM POLAR EXPORT
Horten 15.00% thick 5.00% camber
Horten 15.00% thick 5.00% camber |  |  |  | Cl Max: | 1.3014 | at alpha= | 7 | deg
XFOIL ncrit=9 |  |  |  | L/D Max: | 67.6897 | at alpha= | 6 | deg
Re: | 500000 |  |  | Cd Min: | 0.06544 | at alpha= | 12 | deg
Mach: | 0.5 |  |  | Cl=0 at alpha= | -99 | deg
|  |  |  | @ Cl=0.1, Cd= | 0.01298
|  |  |  | @ Cl=0.4, Cd= | 0.012956
|  |  |  | @ Cl=0.6, Cd= | 0.011813
alpha (deg) | Cl | Cd | Cm | Cl/Cd
0 | 0.3552 | 0.01298 | -0.004 | 27.3652
0.5 | 0.411 | 0.01295 | -0.0012 | 31.7375
1 | 0.467 | 0.01284 | 0.0016 | 36.3707
1.5 | 0.494 | 0.01169 | 0.0091 | 42.2583
2 | 0.5274 | 0.01115 | 0.0176 | 47.3004
2.5 | 0.6074 | 0.01188 | 0.0165 | 51.1279
3 | 0.7002 | 0.01273 | 0.0126 | 55.0039
3.5 | 0.7854 | 0.01352 | 0.01 | 58.0917
4 | 0.9036 | 0.01445 | 0.0012 | 62.5329
4.5 | 0.9686 | 0.01509 | 0.002 | 64.1882
5 | 1.0456 | 0.01573 | 0.0004 | 66.4717
5.5 | 1.1078 | 0.01654 | 0.0015 | 66.977
6 | 1.1778 | 0.0174 | 0.0008 | 67.6897
6.5 | 1.2418 | 0.01854 | 0.0009 | 66.9795
7 | 1.3014 | 0.01976 | 0.001 | 65.8603
7.5 | 1.2985 | 0.02141 | 0.0096 | 60.6492
8 | 1.2734 | 0.02392 | 0.0193 | 53.2358
8.5 | 1.2689 | 0.02648 | 0.0262 | 47.9192
9 | 1.2522 | 0.03076 | 0.0311 | 40.7087
9.5 | 1.2562 | 0.03425 | 0.0349 | 36.6774
10 | 1.235 | 0.04005 | 0.0373 | 30.8365
10.5 | 1.2432 | 0.04388 | 0.0396 | 28.3318
11 | 1.2081 | 0.05185 | 0.0397 | 23.2999
11.5 | 1.2191 | 0.05615 | 0.0409 | 21.7115
12 | 1.1803 | 0.06544 | 0.0393 | 18.0364

## 33. Re 750k Mach 0.00 (1)
BIGFOIL.COM POLAR EXPORT
Horten 15.00% thick 5.00% camber
Horten 15.00% thick 5.00% camber |  |  |  | Cl Max: | 1.765 | at alpha= | 18 | deg
JavaFoil+Calcfoil stall+Eppler ext transition |  |  |  | L/D Max: | 88.692 | at alpha= | 6.5 | deg
Re: | 750000 |  |  | Cd Min: | 0.00847 | at alpha= | 2.5 | deg
Mach: | 0 |  |  | Cl=0 at alpha= | -1.9754 | deg
|  |  |  | @ Cl=0.1, Cd= | 0.011746
|  |  |  | @ Cl=0.4, Cd= | 0.010067
|  |  |  | @ Cl=0.6, Cd= | 0.0087002
alpha (deg) | Cl | Cd | Cm | Cl/Cd
-20 | -0.775 | 0.19254 | 0.004 | -4.023
-19.5 | -0.786 | 0.18247 | 0.004 | -4.31
-19 | -0.797 | 0.17494 | 0.004 | -4.558
-18.5 | -0.807 | 0.16637 | 0.004 | -4.852
-18 | -0.816 | 0.15722 | 0.005 | -5.189
-17.5 | -0.823 | 0.15014 | 0.005 | -5.483
-17 | -0.829 | 0.14237 | 0.005 | -5.824
-16.5 | -0.833 | 0.13481 | 0.005 | -6.182
-16 | -0.836 | 0.12762 | 0.005 | -6.551
-15.5 | -0.837 | 0.12096 | 0.005 | -6.917
-15 | -0.835 | 0.11422 | 0.005 | -7.312
-14.5 | -0.831 | 0.10822 | 0.005 | -7.683
-14 | -0.826 | 0.10209 | 0.005 | -8.087
-13.5 | -0.817 | 0.09738 | 0.005 | -8.391
-13 | -0.806 | 0.09166 | 0.005 | -8.796
-12.5 | -0.793 | 0.08651 | 0.005 | -9.163
-12 | -0.777 | 0.08139 | 0.006 | -9.542
-11.5 | -0.757 | 0.07661 | 0.006 | -9.88
-11 | -0.734 | 0.07209 | 0.006 | -10.187
-10.5 | -0.71 | 0.06781 | 0.006 | -10.464
-10 | -0.682 | 0.06358 | 0.006 | -10.733
-9.5 | -0.653 | 0.0596 | 0.006 | -10.957
-9 | -0.621 | 0.05581 | 0.006 | -11.131
-8.5 | -0.588 | 0.05206 | 0.006 | -11.288
-8 | -0.552 | 0.04848 | 0.006 | -11.388
-7.5 | -0.515 | 0.0449 | 0.006 | -11.47
-7 | -0.477 | 0.04114 | 0.006 | -11.585
-6.5 | -0.44 | 0.03583 | 0.007 | -12.269
-6 | -0.471 | 0.01221 | 0.01 | -38.602
-5.5 | -0.416 | 0.01256 | 0.009 | -33.151
-5 | -0.36 | 0.01231 | 0.009 | -29.256
-4.5 | -0.303 | 0.0127 | 0.009 | -23.828
-4 | -0.244 | 0.0125 | 0.009 | -19.539
-3.5 | -0.185 | 0.01234 | 0.009 | -14.976
-3 | -0.125 | 0.0122 | 0.009 | -10.227
-2.5 | -0.064 | 0.01204 | 0.008 | -5.333
-2 | -0.003 | 0.01189 | 0.008 | -0.266
-1.5 | 0.058 | 0.01178 | 0.008 | 4.942
-1 | 0.12 | 0.01173 | 0.008 | 10.215
-0.5 | 0.182 | 0.01222 | 0.008 | 14.856
0 | 0.243 | 0.01216 | 0.007 | 19.989
0.5 | 0.304 | 0.01164 | 0.007 | 26.144
1 | 0.366 | 0.01165 | 0.007 | 31.372
1.5 | 0.427 | 0.00881 | 0.007 | 48.433
2 | 0.488 | 0.00861 | 0.006 | 56.647
2.5 | 0.548 | 0.00847 | 0.006 | 64.721
3 | 0.609 | 0.00874 | 0.006 | 69.662
3.5 | 0.669 | 0.00867 | 0.005 | 77.117
4 | 0.728 | 0.00927 | 0.005 | 78.55
4.5 | 0.787 | 0.00957 | 0.005 | 82.256
5 | 0.845 | 0.00989 | 0.004 | 85.478
5.5 | 0.902 | 0.01041 | 0.004 | 86.671
6 | 0.957 | 0.01085 | 0.004 | 88.219
6.5 | 1.01 | 0.01139 | 0.003 | 88.692
7 | 1.061 | 0.01208 | 0.003 | 87.815
7.5 | 1.11 | 0.01295 | 0.003 | 85.728
8 | 1.159 | 0.01396 | 0.002 | 82.999
8.5 | 1.207 | 0.01511 | 0.002 | 79.885
9 | 1.255 | 0.01635 | 0.001 | 76.731
9.5 | 1.302 | 0.01796 | 0.001 | 72.496
10 | 1.349 | 0.01942 | 0.001 | 69.473
10.5 | 1.395 | 0.02104 | 0 | 66.281
11 | 1.439 | 0.02276 | 0 | 63.249
11.5 | 1.482 | 0.02463 | -0.001 | 60.145
12 | 1.522 | 0.02672 | -0.001 | 56.959
12.5 | 1.56 | 0.02895 | -0.002 | 53.884
13 | 1.595 | 0.03141 | -0.002 | 50.793
13.5 | 1.628 | 0.03414 | -0.002 | 47.677
14 | 1.658 | 0.03717 | -0.003 | 44.61
14.5 | 1.684 | 0.04053 | -0.003 | 41.552
15 | 1.707 | 0.04448 | -0.004 | 38.385
15.5 | 1.726 | 0.0492 | -0.004 | 35.091
16 | 1.74 | 0.05597 | -0.005 | 31.091
16.5 | 1.747 | 0.06493 | -0.005 | 26.907
17 | 1.756 | 0.07068 | -0.005 | 24.843
17.5 | 1.762 | 0.07607 | -0.006 | 23.165
18 | 1.765 | 0.08137 | -0.006 | 21.695
18.5 | 1.765 | 0.08684 | -0.007 | 20.325
19 | 1.762 | 0.09241 | -0.007 | 19.066
19.5 | 1.754 | 0.09825 | -0.008 | 17.849
20 | 1.741 | 0.10435 | -0.008 | 16.686

## 34. Re 750k Mach 0.00 (2)
BIGFOIL.COM POLAR EXPORT
Horten 15.00% thick 5.00% camber
Horten 15.00% thick 5.00% camber |  |  |  | Cl Max: | 1.5495 | at alpha= | 14.5 | deg
XFOIL ncrit=9 |  |  |  | L/D Max: | 105.508 | at alpha= | 10 | deg
Re: | 750000 |  |  | Cd Min: | 0.20305 | at alpha= | -18.5 | deg
Mach: | 0 |  |  | Cl=0 at alpha= | -2.6517 | deg
|  |  |  | @ Cl=0.1, Cd= | 0.010601
|  |  |  | @ Cl=0.4, Cd= | 0.0079033
|  |  |  | @ Cl=0.6, Cd= | 0.0088595
alpha (deg) | Cl | Cd | Cm | Cl/Cd
-18.5 | -0.5052 | 0.20305 | 0.0271 | -2.4881
-18 | -0.4962 | 0.19376 | 0.0216 | -2.5609
-17.5 | -0.4766 | 0.18881 | 0.0197 | -2.5242
-17 | -0.4591 | 0.18348 | 0.0171 | -2.5022
-16.5 | -0.4425 | 0.1778 | 0.0143 | -2.4888
-16 | -0.4429 | 0.16728 | 0.0076 | -2.6477
-14 | -0.9033 | 0.04141 | -0.057 | -21.8136
-13.5 | -0.9268 | 0.03598 | -0.0514 | -25.7588
-12.5 | -0.8902 | 0.02843 | -0.0466 | -31.312
-12 | -0.872 | 0.02648 | -0.041 | -32.9305
-11.5 | -0.8522 | 0.02381 | -0.0358 | -35.7917
-11 | -0.8163 | 0.02259 | -0.0326 | -36.1355
-10.5 | -0.7766 | 0.02151 | -0.0298 | -36.1041
-10 | -0.7353 | 0.02026 | -0.0271 | -36.2932
-9.5 | -0.6912 | 0.01921 | -0.0248 | -35.9813
-9 | -0.647 | 0.01782 | -0.0228 | -36.3075
-8.5 | -0.5987 | 0.01713 | -0.0211 | -34.9504
-8 | -0.5493 | 0.01636 | -0.0196 | -33.5758
-7.5 | -0.5003 | 0.01529 | -0.0181 | -32.7207
-7 | -0.4491 | 0.01473 | -0.0169 | -30.4888
-6.5 | -0.3974 | 0.0142 | -0.0157 | -27.9859
-6 | -0.3463 | 0.01353 | -0.0145 | -25.595
-5.5 | -0.2939 | 0.01311 | -0.0134 | -22.418
-5 | -0.2429 | 0.01256 | -0.0121 | -19.3392
-4.5 | -0.19 | 0.01227 | -0.0111 | -15.4849
-4 | -0.1395 | 0.01181 | -0.0097 | -11.812
-3.5 | -0.0879 | 0.01144 | -0.0085 | -7.6836
-3 | -0.0358 | 0.01126 | -0.0073 | -3.1794
-2.5 | 0.0156 | 0.01095 | -0.0061 | 1.4247
-2 | 0.0665 | 0.01073 | -0.0048 | 6.1976
-1.5 | 0.1184 | 0.01053 | -0.0036 | 11.2441
-1 | 0.17 | 0.01039 | -0.0025 | 16.3619
-0.5 | 0.222 | 0.01026 | -0.0014 | 21.6374
0 | 0.2741 | 0.01016 | -0.0004 | 26.9783
0.5 | 0.3253 | 0.01005 | 0.0008 | 32.3682
1 | 0.3729 | 0.00969 | 0.0025 | 38.483
1.5 | 0.3786 | 0.00786 | 0.013 | 48.1679
2 | 0.433 | 0.00797 | 0.014 | 54.3287
2.5 | 0.4894 | 0.00829 | 0.0144 | 59.035
3 | 0.5502 | 0.00856 | 0.0138 | 64.2757
3.5 | 0.6084 | 0.00891 | 0.0135 | 68.2828
4 | 0.6903 | 0.00934 | 0.0082 | 73.9079
4.5 | 0.7705 | 0.00982 | 0.0031 | 78.4623
5 | 0.8226 | 0.01002 | 0.0038 | 82.0958
5.5 | 0.8898 | 0.01029 | 0.001 | 86.4723
6 | 0.9554 | 0.01056 | -0.0014 | 90.4735
6.5 | 1.0181 | 0.01087 | -0.0032 | 93.6615
7 | 1.0695 | 0.0112 | -0.0028 | 95.4911
7.5 | 1.1355 | 0.01152 | -0.0055 | 98.5677
8 | 1.1999 | 0.01187 | -0.008 | 101.0868
8.5 | 1.2612 | 0.01229 | -0.01 | 102.62
9 | 1.3171 | 0.01272 | -0.0108 | 103.5456
9.5 | 1.3796 | 0.01325 | -0.0134 | 104.1208
10 | 1.4423 | 0.01367 | -0.0159 | 105.5084
10.5 | 1.4824 | 0.01434 | -0.0142 | 103.3752
11 | 1.5063 | 0.01481 | -0.009 | 101.7083
11.5 | 1.5117 | 0.01562 | -0.0009 | 96.7798
12 | 1.5113 | 0.01619 | 0.0084 | 93.3477
12.5 | 1.5088 | 0.01769 | 0.0159 | 85.2911
13 | 1.5256 | 0.01928 | 0.0193 | 79.1286
13.5 | 1.5345 | 0.02201 | 0.0218 | 69.7183
14 | 1.542 | 0.02537 | 0.0232 | 60.7804
14.5 | 1.5495 | 0.02896 | 0.0242 | 53.5048
15 | 1.5442 | 0.03381 | 0.0251 | 45.6729
15.5 | 1.5371 | 0.03894 | 0.0256 | 39.4735
16 | 1.5269 | 0.04458 | 0.0258 | 34.2508
16.5 | 1.512 | 0.0511 | 0.0254 | 29.589
17 | 1.4953 | 0.0581 | 0.0246 | 25.7367
17.5 | 1.4805 | 0.06515 | 0.0235 | 22.7245
18 | 1.4608 | 0.07297 | 0.0219 | 20.0192
18.5 | 1.439 | 0.08129 | 0.0199 | 17.7021
19 | 1.4133 | 0.09039 | 0.0175 | 15.6356
19.5 | 1.3947 | 0.09875 | 0.015 | 14.1235

## 35. Re 750k Mach 0.10 (1)
BIGFOIL.COM POLAR EXPORT
Horten 15.00% thick 5.00% camber
Horten 15.00% thick 5.00% camber |  |  |  | Cl Max: | 1.754 | at alpha= | 18 | deg
JavaFoil+Calcfoil stall+Eppler ext transition |  |  |  | L/D Max: | 87.834 | at alpha= | 6.5 | deg
Re: | 750000 |  |  | Cd Min: | 0.00842 | at alpha= | 3.5 | deg
Mach: | 0.1 |  |  | Cl=0 at alpha= | -1.9754 | deg
|  |  |  | @ Cl=0.1, Cd= | 0.011749
|  |  |  | @ Cl=0.4, Cd= | 0.010174
|  |  |  | @ Cl=0.6, Cd= | 0.0084698
alpha (deg) | Cl | Cd | Cm | Cl/Cd
-20 | -0.725 | 0.1968 | 0.004 | -3.682
-19.5 | -0.739 | 0.18795 | 0.004 | -3.934
-19 | -0.753 | 0.1789 | 0.004 | -4.21
-18.5 | -0.766 | 0.16973 | 0.004 | -4.514
-18 | -0.778 | 0.16096 | 0.005 | -4.833
-17.5 | -0.788 | 0.15303 | 0.005 | -5.152
-17 | -0.797 | 0.14508 | 0.005 | -5.496
-16.5 | -0.805 | 0.13721 | 0.005 | -5.865
-16 | -0.81 | 0.13017 | 0.005 | -6.223
-15.5 | -0.814 | 0.12304 | 0.005 | -6.612
-15 | -0.815 | 0.11594 | 0.005 | -7.029
-14.5 | -0.814 | 0.10986 | 0.005 | -7.409
-14 | -0.811 | 0.10331 | 0.005 | -7.845
-13.5 | -0.804 | 0.09864 | 0.005 | -8.155
-13 | -0.796 | 0.09288 | 0.005 | -8.566
-12.5 | -0.784 | 0.08756 | 0.005 | -8.955
-12 | -0.77 | 0.08227 | 0.005 | -9.355
-11.5 | -0.751 | 0.07741 | 0.006 | -9.707
-11 | -0.73 | 0.07279 | 0.006 | -10.034
-10.5 | -0.707 | 0.06836 | 0.006 | -10.338
-10 | -0.68 | 0.0642 | 0.006 | -10.597
-9.5 | -0.652 | 0.06011 | 0.006 | -10.841
-9 | -0.621 | 0.05629 | 0.006 | -11.027
-8.5 | -0.588 | 0.05254 | 0.006 | -11.186
-8 | -0.552 | 0.04892 | 0.006 | -11.293
-7.5 | -0.515 | 0.04542 | 0.006 | -11.349
-7 | -0.477 | 0.04176 | 0.006 | -11.428
-6.5 | -0.439 | 0.0372 | 0.007 | -11.798
-6 | -0.473 | 0.01223 | 0.01 | -38.659
-5.5 | -0.418 | 0.01258 | 0.009 | -33.227
-5 | -0.362 | 0.01239 | 0.009 | -29.19
-4.5 | -0.304 | 0.01279 | 0.009 | -23.762
-4 | -0.245 | 0.01254 | 0.009 | -19.569
-3.5 | -0.186 | 0.01238 | 0.009 | -15.005
-3 | -0.125 | 0.01173 | 0.009 | -10.694
-2.5 | -0.065 | 0.01208 | 0.009 | -5.34
-2 | -0.003 | 0.01193 | 0.008 | -0.267
-1.5 | 0.058 | 0.01181 | 0.008 | 4.952
-1 | 0.12 | 0.01172 | 0.008 | 10.271
-0.5 | 0.182 | 0.01229 | 0.008 | 14.843
0 | 0.244 | 0.01222 | 0.007 | 19.979
0.5 | 0.306 | 0.01167 | 0.007 | 26.217
1 | 0.367 | 0.01168 | 0.007 | 31.446
1.5 | 0.429 | 0.00885 | 0.007 | 48.46
2 | 0.49 | 0.00865 | 0.006 | 56.627
2.5 | 0.551 | 0.00851 | 0.006 | 64.71
3 | 0.612 | 0.00846 | 0.006 | 72.277
3.5 | 0.672 | 0.00842 | 0.005 | 79.791
4 | 0.732 | 0.00934 | 0.005 | 78.355
4.5 | 0.791 | 0.00963 | 0.005 | 82.115
5 | 0.849 | 0.00996 | 0.004 | 85.236
5.5 | 0.906 | 0.01049 | 0.004 | 86.332
6 | 0.961 | 0.01094 | 0.004 | 87.795
6.5 | 1.013 | 0.01154 | 0.003 | 87.834
7 | 1.064 | 0.01227 | 0.003 | 86.704
7.5 | 1.113 | 0.01317 | 0.003 | 84.502
8 | 1.162 | 0.01423 | 0.002 | 81.673
8.5 | 1.21 | 0.0154 | 0.002 | 78.596
9 | 1.258 | 0.01668 | 0.001 | 75.445
9.5 | 1.306 | 0.01831 | 0.001 | 71.335
10 | 1.353 | 0.01981 | 0.001 | 68.28
10.5 | 1.399 | 0.02145 | 0 | 65.227
11 | 1.444 | 0.02321 | 0 | 62.196
11.5 | 1.486 | 0.02512 | -0.001 | 59.148
12 | 1.526 | 0.02726 | -0.001 | 55.976
12.5 | 1.563 | 0.02955 | -0.002 | 52.912
13 | 1.599 | 0.03206 | -0.002 | 49.856
13.5 | 1.631 | 0.03486 | -0.002 | 46.781
14 | 1.66 | 0.03796 | -0.003 | 43.73
14.5 | 1.685 | 0.04149 | -0.003 | 40.622
15 | 1.707 | 0.04556 | -0.004 | 37.469
15.5 | 1.725 | 0.05066 | -0.004 | 34.048
16 | 1.736 | 0.05812 | -0.005 | 29.878
16.5 | 1.743 | 0.06657 | -0.005 | 26.18
17 | 1.749 | 0.07255 | -0.005 | 24.113
17.5 | 1.753 | 0.07802 | -0.006 | 22.473
18 | 1.754 | 0.08333 | -0.006 | 21.051
18.5 | 1.751 | 0.08903 | -0.007 | 19.672
19 | 1.745 | 0.09484 | -0.007 | 18.399
19.5 | 1.733 | 0.10086 | -0.008 | 17.185
20 | 1.717 | 0.10732 | -0.008 | 15.998

## 36. Re 750k Mach 0.10 (2)
BIGFOIL.COM POLAR EXPORT
Horten 15.00% thick 5.00% camber
Horten 15.00% thick 5.00% camber |  |  |  | Cl Max: | 1.5416 | at alpha= | 14.5 | deg
XFOIL ncrit=9 |  |  |  | L/D Max: | 104.507 | at alpha= | 10 | deg
Re: | 750000 |  |  | Cd Min: | 0.10262 | at alpha= | 19.5 | deg
Mach: | 0.1 |  |  | Cl=0 at alpha= | -2.6563 | deg
|  |  |  | @ Cl=0.1, Cd= | 0.010644
|  |  |  | @ Cl=0.4, Cd= | 0.0079212
|  |  |  | @ Cl=0.6, Cd= | 0.0089051
alpha (deg) | Cl | Cd | Cm | Cl/Cd
-12.5 | -0.8543 | 0.03171 | -0.053 | -26.941
-12 | -0.8558 | 0.02864 | -0.0451 | -29.8813
-11.5 | -0.8432 | 0.02554 | -0.0391 | -33.0149
-11 | -0.8146 | 0.02356 | -0.0348 | -34.5756
-10.5 | -0.776 | 0.02243 | -0.0317 | -34.5965
-10 | -0.7362 | 0.02105 | -0.0288 | -34.9739
-9.5 | -0.6937 | 0.01969 | -0.0262 | -35.2311
-9 | -0.65 | 0.0182 | -0.0239 | -35.7143
-8.5 | -0.6017 | 0.0175 | -0.0221 | -34.3829
-8 | -0.5524 | 0.01663 | -0.0204 | -33.2171
-7.5 | -0.5029 | 0.01553 | -0.0188 | -32.3825
-7 | -0.4515 | 0.01491 | -0.0175 | -30.2817
-6.5 | -0.3992 | 0.01442 | -0.0163 | -27.6838
-6 | -0.3479 | 0.01365 | -0.015 | -25.4872
-5.5 | -0.2951 | 0.01319 | -0.0139 | -22.373
-5 | -0.2437 | 0.01264 | -0.0126 | -19.2801
-4.5 | -0.1904 | 0.01231 | -0.0115 | -15.4671
-4 | -0.1396 | 0.01187 | -0.0101 | -11.7607
-3.5 | -0.0873 | 0.01149 | -0.0088 | -7.5979
-3 | -0.0354 | 0.0113 | -0.0076 | -3.1327
-2 | 0.0676 | 0.01078 | -0.005 | 6.2709
-1.5 | 0.12 | 0.01056 | -0.0038 | 11.3636
-1 | 0.1717 | 0.01044 | -0.0026 | 16.4464
-0.5 | 0.2242 | 0.01028 | -0.0015 | 21.8093
0 | 0.2762 | 0.0102 | -0.0004 | 27.0784
0.5 | 0.328 | 0.01008 | 0.0007 | 32.5397
1 | 0.3765 | 0.00978 | 0.0024 | 38.4969
1.5 | 0.3815 | 0.00788 | 0.0131 | 48.4137
2 | 0.4354 | 0.008 | 0.0142 | 54.425
2.5 | 0.4924 | 0.00834 | 0.0145 | 59.0408
3 | 0.5533 | 0.00859 | 0.014 | 64.4121
3.5 | 0.6111 | 0.00898 | 0.014 | 68.0512
4 | 0.6938 | 0.00938 | 0.0086 | 73.9659
4.5 | 0.7747 | 0.00992 | 0.0035 | 78.0948
5 | 0.8273 | 0.01007 | 0.0041 | 82.1549
5.5 | 0.8947 | 0.01039 | 0.0014 | 86.1116
6 | 0.9612 | 0.01062 | -0.001 | 90.5085
6.5 | 1.0238 | 0.01099 | -0.0028 | 93.1574
7 | 1.0762 | 0.01129 | -0.0024 | 95.3233
7.5 | 1.1422 | 0.01167 | -0.005 | 97.8749
8 | 1.2076 | 0.01198 | -0.0075 | 100.8013
8.5 | 1.2682 | 0.01249 | -0.0093 | 101.5372
9 | 1.3258 | 0.01287 | -0.0103 | 103.0148
9.5 | 1.3882 | 0.01346 | -0.0127 | 103.1352
10 | 1.4516 | 0.01389 | -0.0152 | 104.5068
10.5 | 1.4884 | 0.01453 | -0.0127 | 102.4363
11 | 1.5081 | 0.01509 | -0.0067 | 99.9404
11.5 | 1.5049 | 0.01585 | 0.0031 | 94.9464
12 | 1.5061 | 0.01662 | 0.0118 | 90.6197
12.5 | 1.5079 | 0.01832 | 0.018 | 82.309
13 | 1.5223 | 0.02033 | 0.021 | 74.8795
13.5 | 1.5324 | 0.02324 | 0.023 | 65.938
14 | 1.5344 | 0.02718 | 0.0244 | 56.4533
14.5 | 1.5416 | 0.03089 | 0.0254 | 49.9061
15 | 1.5355 | 0.03587 | 0.0262 | 42.8074
15.5 | 1.523 | 0.04157 | 0.0267 | 36.637
16 | 1.514 | 0.0473 | 0.0266 | 32.0085
16.5 | 1.5005 | 0.0538 | 0.0261 | 27.8903
17 | 1.479 | 0.06145 | 0.025 | 24.0683
17.5 | 1.4652 | 0.06847 | 0.0238 | 21.3992
18 | 1.4462 | 0.07635 | 0.0221 | 18.9417
18.5 | 1.4247 | 0.08472 | 0.0201 | 16.8166
19 | 1.4021 | 0.09349 | 0.0176 | 14.9973
19.5 | 1.3785 | 0.10262 | 0.0148 | 13.4331

## 37. Re 750k Mach 0.25 (1)
BIGFOIL.COM POLAR EXPORT
Horten 15.00% thick 5.00% camber
Horten 15.00% thick 5.00% camber |  |  |  | Cl Max: | 1.704 | at alpha= | 15.5 | deg
JavaFoil+Calcfoil stall+Eppler ext transition |  |  |  | L/D Max: | 84.709 | at alpha= | 5.5 | deg
Re: | 750000 |  |  | Cd Min: | 0.00844 | at alpha= | 3 | deg
Mach: | 0.25 |  |  | Cl=0 at alpha= | -1.9762 | deg
|  |  |  | @ Cl=0.1, Cd= | 0.011997
|  |  |  | @ Cl=0.4, Cd= | 0.011537
|  |  |  | @ Cl=0.6, Cd= | 0.0084574
alpha (deg) | Cl | Cd | Cm | Cl/Cd
-17 | -0.511 | 0.18237 | 0.004 | -2.802
-16.5 | -0.548 | 0.16546 | 0.004 | -3.312
-16 | -0.582 | 0.15394 | 0.005 | -3.779
-15.5 | -0.612 | 0.1424 | 0.005 | -4.299
-15 | -0.639 | 0.13274 | 0.005 | -4.813
-14.5 | -0.662 | 0.12369 | 0.005 | -5.349
-14 | -0.68 | 0.11517 | 0.005 | -5.906
-13.5 | -0.694 | 0.10906 | 0.005 | -6.366
-13 | -0.704 | 0.10158 | 0.005 | -6.933
-12.5 | -0.709 | 0.0948 | 0.005 | -7.484
-12 | -0.71 | 0.08877 | 0.005 | -7.998
-11.5 | -0.705 | 0.08297 | 0.005 | -8.492
-11 | -0.694 | 0.07767 | 0.005 | -8.941
-10.5 | -0.68 | 0.07258 | 0.006 | -9.368
-10 | -0.662 | 0.0679 | 0.006 | -9.743
-9.5 | -0.639 | 0.06335 | 0.006 | -10.092
-9 | -0.613 | 0.05915 | 0.006 | -10.371
-8.5 | -0.584 | 0.05519 | 0.006 | -10.586
-8 | -0.552 | 0.05144 | 0.006 | -10.734
-7.5 | -0.517 | 0.0479 | 0.006 | -10.796
-7 | -0.48 | 0.0444 | 0.006 | -10.808
-6.5 | -0.44 | 0.04097 | 0.006 | -10.745
-6 | -0.4 | 0.03676 | 0.007 | -10.876
-5.5 | -0.426 | 0.01228 | 0.01 | -34.709
-5 | -0.369 | 0.01268 | 0.01 | -29.125
-4.5 | -0.311 | 0.01243 | 0.009 | -25.026
-4 | -0.251 | 0.01238 | 0.009 | -20.286
-3.5 | -0.19 | 0.0121 | 0.009 | -15.73
-3 | -0.129 | 0.01193 | 0.009 | -10.782
-2.5 | -0.066 | 0.01177 | 0.009 | -5.625
-2 | -0.003 | 0.01222 | 0.009 | -0.267
-1.5 | 0.06 | 0.01206 | 0.008 | 4.982
-1 | 0.124 | 0.01196 | 0.008 | 10.344
-0.5 | 0.187 | 0.01147 | 0.008 | 16.336
0 | 0.251 | 0.01148 | 0.008 | 21.855
0.5 | 0.314 | 0.01198 | 0.007 | 26.211
1 | 0.377 | 0.01157 | 0.007 | 32.591
1.5 | 0.44 | 0.01148 | 0.007 | 38.324
2 | 0.503 | 0.00857 | 0.007 | 58.705
2.5 | 0.565 | 0.00848 | 0.006 | 66.683
3 | 0.627 | 0.00844 | 0.006 | 74.291
3.5 | 0.689 | 0.00935 | 0.006 | 73.671
4 | 0.75 | 0.00965 | 0.005 | 77.653
4.5 | 0.809 | 0.01 | 0.005 | 80.957
5 | 0.867 | 0.01041 | 0.005 | 83.333
5.5 | 0.923 | 0.0109 | 0.004 | 84.709
6 | 0.977 | 0.01168 | 0.004 | 83.615
6.5 | 1.029 | 0.01249 | 0.003 | 82.348
7 | 1.079 | 0.01346 | 0.003 | 80.177
7.5 | 1.13 | 0.01453 | 0.003 | 77.776
8 | 1.18 | 0.01575 | 0.002 | 74.935
8.5 | 1.23 | 0.01705 | 0.002 | 72.136
9 | 1.279 | 0.01851 | 0.001 | 69.102
9.5 | 1.328 | 0.02005 | 0.001 | 66.211
10 | 1.375 | 0.02194 | 0.001 | 62.676
10.5 | 1.422 | 0.02374 | 0 | 59.901
11 | 1.466 | 0.02577 | 0 | 56.905
11.5 | 1.508 | 0.02796 | -0.001 | 53.943
12 | 1.547 | 0.03034 | -0.001 | 50.99
12.5 | 1.582 | 0.033 | -0.002 | 47.951
13 | 1.614 | 0.03592 | -0.002 | 44.94
13.5 | 1.643 | 0.03921 | -0.002 | 41.89
14 | 1.667 | 0.04293 | -0.003 | 38.827
14.5 | 1.685 | 0.0473 | -0.003 | 35.625
15 | 1.698 | 0.05277 | -0.004 | 32.179
15.5 | 1.704 | 0.06116 | -0.004 | 27.856
16 | 1.704 | 0.07066 | -0.005 | 24.107
16.5 | 1.7 | 0.07721 | -0.005 | 22.023
17 | 1.692 | 0.08341 | -0.005 | 20.285
17.5 | 1.678 | 0.08983 | -0.006 | 18.678
18 | 1.658 | 0.09648 | -0.006 | 17.185
18.5 | 1.632 | 0.10359 | -0.007 | 15.754
19 | 1.6 | 0.11114 | -0.007 | 14.396
19.5 | 1.559 | 0.11902 | -0.008 | 13.099
20 | 1.51 | 0.12778 | -0.008 | 11.821

## 38. Re 750k Mach 0.25 (2)
BIGFOIL.COM POLAR EXPORT
Horten 15.00% thick 5.00% camber
Horten 15.00% thick 5.00% camber |  |  |  | Cl Max: | 1.5001 | at alpha= | 13.5 | deg
XFOIL ncrit=9 |  |  |  | L/D Max: | 99.0627 | at alpha= | 9.5 | deg
Re: | 750000 |  |  | Cd Min: | 0.1476 | at alpha= | -14.5 | deg
Mach: | 0.25 |  |  | Cl=0 at alpha= | -2.709 | deg
|  |  |  | @ Cl=0.1, Cd= | 0.010883
|  |  |  | @ Cl=0.4, Cd= | 0.0080681
|  |  |  | @ Cl=0.6, Cd= | 0.0089961
alpha (deg) | Cl | Cd | Cm | Cl/Cd
-14.5 | -0.3197 | 0.1476 | -0.016 | -2.166
-14 | -0.3222 | 0.13779 | -0.0209 | -2.3383
-13.5 | -0.3023 | 0.13271 | -0.0222 | -2.2779
-13 | -0.2857 | 0.12728 | -0.0243 | -2.2447
-12.5 | -0.2987 | 0.11624 | -0.031 | -2.5697
-12 | -0.2795 | 0.11085 | -0.0319 | -2.5214
-11.5 | -0.2644 | 0.10535 | -0.0336 | -2.5097
-11 | -0.2516 | 0.09984 | -0.0356 | -2.52
-10.5 | -0.2956 | 0.08355 | -0.0437 | -3.538
-9.5 | -0.6665 | 0.02751 | -0.0378 | -24.2276
-9 | -0.6474 | 0.02308 | -0.0323 | -28.0503
-8.5 | -0.6124 | 0.02013 | -0.0282 | -30.4223
-8 | -0.565 | 0.019 | -0.0256 | -29.7368
-7.5 | -0.5158 | 0.01754 | -0.0232 | -29.4071
-6.5 | -0.411 | 0.01534 | -0.0195 | -26.7927
-6 | -0.3563 | 0.01459 | -0.018 | -24.4208
-5.5 | -0.3019 | 0.0138 | -0.0165 | -21.8768
-5 | -0.2465 | 0.0133 | -0.0152 | -18.5338
-4.5 | -0.1925 | 0.0127 | -0.0137 | -15.1575
-4 | -0.1385 | 0.01217 | -0.0122 | -11.3804
-3.5 | -0.084 | 0.01188 | -0.0109 | -7.0707
-3 | -0.0309 | 0.01149 | -0.0093 | -2.6893
-2.5 | 0.0222 | 0.01119 | -0.0077 | 1.9839
-2 | 0.0757 | 0.01096 | -0.0063 | 6.9069
-1.5 | 0.1293 | 0.01079 | -0.0049 | 11.9833
-1 | 0.1827 | 0.01063 | -0.0035 | 17.1872
-0.5 | 0.236 | 0.01047 | -0.0021 | 22.5406
0 | 0.2892 | 0.01038 | -0.0008 | 27.8613
0.5 | 0.3429 | 0.01027 | 0.0005 | 33.3885
1 | 0.394 | 0.01014 | 0.0021 | 38.856
1.5 | 0.3975 | 0.00806 | 0.0133 | 49.3176
2 | 0.4503 | 0.00823 | 0.0152 | 54.7145
2.5 | 0.5095 | 0.00847 | 0.0156 | 60.1535
3 | 0.5695 | 0.00882 | 0.0157 | 64.5692
3.5 | 0.6284 | 0.00916 | 0.016 | 68.6026
4 | 0.7122 | 0.00966 | 0.011 | 73.7267
4.5 | 0.8011 | 0.01017 | 0.0049 | 78.7709
5 | 0.8527 | 0.01046 | 0.0062 | 81.5201
5.5 | 0.9237 | 0.01075 | 0.0035 | 85.9256
6 | 0.9919 | 0.01112 | 0.0012 | 89.1996
6.5 | 1.0582 | 0.01146 | -0.0005 | 92.3386
7 | 1.1118 | 0.0119 | 0.0001 | 93.4286
7.5 | 1.1814 | 0.01227 | -0.0025 | 96.2836
8 | 1.2473 | 0.01282 | -0.0045 | 97.2933
8.5 | 1.3112 | 0.01327 | -0.006 | 98.8093
9 | 1.371 | 0.01398 | -0.0071 | 98.0687
9.5 | 1.4374 | 0.01451 | -0.0093 | 99.0627
10 | 1.4866 | 0.01529 | -0.0086 | 97.2269
10.5 | 1.4944 | 0.01594 | -0.0001 | 93.7516
11 | 1.4671 | 0.017 | 0.0136 | 86.3
11.5 | 1.4763 | 0.0184 | 0.0196 | 80.2337
12.5 | 1.4944 | 0.02383 | 0.026 | 62.7109
13 | 1.4974 | 0.02775 | 0.0278 | 53.9604
13.5 | 1.5001 | 0.03191 | 0.0291 | 47.0103
14 | 1.4969 | 0.03669 | 0.0302 | 40.7986
14.5 | 1.4821 | 0.04262 | 0.0309 | 34.7748
15 | 1.4763 | 0.04818 | 0.031 | 30.6413
15.5 | 1.4637 | 0.05466 | 0.0306 | 26.7783
16 | 1.4469 | 0.06179 | 0.0297 | 23.4164
16.5 | 1.4296 | 0.06927 | 0.0285 | 20.6381
17 | 1.4142 | 0.07677 | 0.0269 | 18.4213
17.5 | 1.3961 | 0.08473 | 0.025 | 16.477
18 | 1.374 | 0.09345 | 0.0226 | 14.703
19 | 1.3325 | 0.1112 | 0.0168 | 11.9829
19.5 | 1.314 | 0.12011 | 0.0134 | 10.94
20 | 1.2968 | 0.12902 | 0.0097 | 10.0512

## 39. Re 750k Mach 0.50 (1)
BIGFOIL.COM POLAR EXPORT
Horten 15.00% thick 5.00% camber
Horten 15.00% thick 5.00% camber |  |  |  | Cl Max: | 1.561 | at alpha= | 12 | deg
JavaFoil+Calcfoil stall+Eppler ext transition |  |  |  | L/D Max: | 67.804 | at alpha= | 4 | deg
Re: | 750000 |  |  | Cd Min: | 0.00954 | at alpha= | 2 | deg
Mach: | 0.5 |  |  | Cl=0 at alpha= | -1.9718 | deg
|  |  |  | @ Cl=0.1, Cd= | 0.011719
|  |  |  | @ Cl=0.4, Cd= | 0.011693
|  |  |  | @ Cl=0.6, Cd= | 0.0098006
alpha (deg) | Cl | Cd | Cm | Cl/Cd
-20 | -0.989 | 0.2176 | 0.006 | -4.544
-19.5 | -0.963 | 0.20962 | 0.006 | -4.592
-19 | -0.935 | 0.20726 | 0.006 | -4.509
-18.5 | -0.908 | 0.20267 | 0.006 | -4.481
-18 | -0.882 | 0.19125 | 0.006 | -4.611
-17.5 | -0.854 | 0.18707 | 0.006 | -4.565
-17 | -0.827 | 0.17872 | 0.006 | -4.629
-16.5 | -0.801 | 0.17572 | 0.006 | -4.556
-16 | -0.774 | 0.17002 | 0.006 | -4.552
-15.5 | -0.746 | 0.166 | 0.006 | -4.493
-15 | -0.719 | 0.16416 | 0.006 | -4.38
-14.5 | -0.692 | 0.16104 | 0.006 | -4.298
-14 | -0.664 | 0.15526 | 0.006 | -4.278
-13.5 | -0.637 | 0.14631 | 0.006 | -4.355
-13 | -0.61 | 0.14181 | 0.006 | -4.299
-12.5 | -0.582 | 0.13394 | 0.006 | -4.347
-12 | -0.555 | 0.13045 | 0.006 | -4.255
-11.5 | -0.527 | 0.12693 | 0.006 | -4.153
-11 | -0.5 | 0.11995 | 0.006 | -4.168
-10.5 | -0.472 | 0.11753 | 0.006 | -4.016
-10 | -0.445 | 0.11315 | 0.006 | -3.93
-9.5 | -0.417 | 0.11 | 0.005 | -3.792
-9 | -0.389 | 0.10725 | 0.005 | -3.631
-8.5 | -0.362 | 0.09748 | 0.005 | -3.71
-8 | -0.334 | 0.09525 | 0.005 | -3.508
-7.5 | -0.306 | 0.06641 | 0.005 | -4.614
-7 | -0.351 | 0.06308 | 0.005 | -5.557
-6.5 | -0.408 | 0.05241 | 0.005 | -7.782
-6 | -0.393 | 0.04709 | 0.006 | -8.335
-5.5 | -0.361 | 0.04292 | 0.006 | -8.415
-5 | -0.321 | 0.03932 | 0.006 | -8.166
-4.5 | -0.276 | 0.03576 | 0.007 | -7.721
-4 | -0.229 | 0.03061 | 0.007 | -7.488
-3.5 | -0.209 | 0.01169 | 0.01 | -17.908
-3 | -0.142 | 0.01204 | 0.01 | -11.802
-2.5 | -0.073 | 0.01187 | 0.01 | -6.182
-2 | -0.004 | 0.01168 | 0.01 | -0.311
-1.5 | 0.067 | 0.01177 | 0.009 | 5.68
-1 | 0.138 | 0.01166 | 0.009 | 11.82
-0.5 | 0.209 | 0.01128 | 0.009 | 18.517
0 | 0.279 | 0.01096 | 0.009 | 25.482
0.5 | 0.349 | 0.01119 | 0.008 | 31.241
1 | 0.419 | 0.01188 | 0.008 | 35.287
1.5 | 0.488 | 0.01197 | 0.008 | 40.805
2 | 0.557 | 0.00954 | 0.007 | 58.321
2.5 | 0.623 | 0.00994 | 0.007 | 62.707
3 | 0.688 | 0.01043 | 0.007 | 65.914
3.5 | 0.749 | 0.01109 | 0.006 | 67.579
4 | 0.809 | 0.01193 | 0.006 | 67.804
4.5 | 0.868 | 0.01291 | 0.005 | 67.23
5 | 0.926 | 0.01415 | 0.005 | 65.478
5.5 | 0.985 | 0.01534 | 0.004 | 64.176
6 | 1.042 | 0.01665 | 0.004 | 62.56
6.5 | 1.098 | 0.01807 | 0.004 | 60.779
7 | 1.154 | 0.01966 | 0.003 | 58.695
7.5 | 1.209 | 0.02143 | 0.003 | 56.407
8 | 1.262 | 0.02335 | 0.002 | 54.037
8.5 | 1.314 | 0.02552 | 0.002 | 51.483
9 | 1.364 | 0.02792 | 0.001 | 48.849
9.5 | 1.412 | 0.03075 | 0.001 | 45.917
10 | 1.457 | 0.0338 | 0.001 | 43.095
10.5 | 1.498 | 0.03724 | 0 | 40.214
11 | 1.532 | 0.04138 | 0 | 37.013
11.5 | 1.554 | 0.04611 | -0.001 | 33.704
12 | 1.561 | 0.05194 | -0.001 | 30.057
12.5 | 1.544 | 0.05952 | -0.002 | 25.947
13 | 1.485 | 0.07294 | -0.002 | 20.354
13.5 | 1.299 | 0.09927 | -0.003 | 13.09
14 | 0.887 | 0.13509 | -0.002 | 6.565
14.5 | 0.916 | 0.15092 | -0.002 | 6.068
15 | 0.945 | 0.16047 | -0.002 | 5.891
15.5 | 0.976 | 0.17488 | -0.003 | 5.582
16 | 1.005 | 0.17942 | -0.003 | 5.602
16.5 | 1.036 | 0.19156 | -0.004 | 5.41
17 | 1.066 | 0.19644 | -0.004 | 5.426

## 40. Re 750k Mach 0.50 (2)
BIGFOIL.COM POLAR EXPORT
Horten 15.00% thick 5.00% camber
Horten 15.00% thick 5.00% camber |  |  |  | Cl Max: | 1.3619 | at alpha= | 8 | deg
XFOIL ncrit=9 |  |  |  | L/D Max: | 79.4666 | at alpha= | 6 | deg
Re: | 750000 |  |  | Cd Min: | 0.24424 | at alpha= | -20 | deg
Mach: | 0.5 |  |  | Cl=0 at alpha= | -2.9268 | deg
|  |  |  | @ Cl=0.1, Cd= | 0.012091
|  |  |  | @ Cl=0.4, Cd= | 0.01128
|  |  |  | @ Cl=0.6, Cd= | 0.0096644
alpha (deg) | Cl | Cd | Cm | Cl/Cd
-20 | -0.5981 | 0.24424 | 0.0471 | -2.4488
-19.5 | -0.5741 | 0.23759 | 0.0431 | -2.4163
-19 | -0.5505 | 0.23067 | 0.0389 | -2.3865
-18.5 | -0.5275 | 0.22308 | 0.0345 | -2.3646
-18 | -0.5091 | 0.21442 | 0.0283 | -2.3743
-17.5 | -0.4837 | 0.2077 | 0.0257 | -2.3288
-17 | -0.46 | 0.20113 | 0.0221 | -2.2871
-16.5 | -0.3881 | 0.18692 | 0.0009 | -2.0763
-16 | -0.3743 | 0.17955 | -0.0033 | -2.0847
-15.5 | -0.3503 | 0.17306 | -0.0053 | -2.0242
-15 | -0.3276 | 0.16714 | -0.0079 | -1.96
-14.5 | -0.3078 | 0.16024 | -0.0112 | -1.9209
-13.5 | -0.274 | 0.14521 | -0.0184 | -1.8869
-13 | -0.2524 | 0.13917 | -0.0209 | -1.8136
-12.5 | -0.2422 | 0.13126 | -0.0255 | -1.8452
-12 | -0.2278 | 0.12366 | -0.0287 | -1.8421
-11.5 | -0.2062 | 0.11782 | -0.0306 | -1.7501
-11 | -0.1885 | 0.11159 | -0.0332 | -1.6892
-10.5 | -0.1948 | 0.10202 | -0.0396 | -1.9094
-10 | -0.1858 | 0.09442 | -0.0429 | -1.9678
-9 | -0.179 | 0.07834 | -0.0486 | -2.2849
-8.5 | -0.1865 | 0.06985 | -0.0529 | -2.67
-8 | -0.2122 | 0.06027 | -0.0591 | -3.5208
-7.5 | -0.2288 | 0.05472 | -0.0583 | -4.1813
-7 | -0.2481 | 0.05014 | -0.0529 | -4.9481
-6.5 | -0.2578 | 0.04443 | -0.0479 | -5.8024
-6 | -0.2662 | 0.03743 | -0.0416 | -7.1119
-5.5 | -0.2928 | 0.02521 | -0.0323 | -11.6144
-5 | -0.2601 | 0.02024 | -0.0267 | -12.8508
-4.5 | -0.2078 | 0.01642 | -0.0232 | -12.6553
-4 | -0.1404 | 0.0146 | -0.0214 | -9.6164
-3.5 | -0.0745 | 0.01369 | -0.0194 | -5.4419
-3 | -0.0091 | 0.01293 | -0.0175 | -0.70379
-2.5 | 0.0531 | 0.01238 | -0.0151 | 4.2892
-2 | 0.1147 | 0.012 | -0.0127 | 9.5583
-1.5 | 0.1744 | 0.01178 | -0.0102 | 14.8048
-1 | 0.234 | 0.01153 | -0.0077 | 20.2949
-0.5 | 0.2923 | 0.01143 | -0.0051 | 25.5731
0 | 0.3514 | 0.01128 | -0.0027 | 31.1525
0.5 | 0.4091 | 0.01128 | -0.0002 | 36.2677
1 | 0.4687 | 0.01122 | 0.002 | 41.7736
1.5 | 0.5238 | 0.01119 | 0.0049 | 46.8097
2 | 0.5192 | 0.00923 | 0.0193 | 56.2514
2.5 | 0.5782 | 0.00951 | 0.0221 | 60.7992
3 | 0.6474 | 0.01 | 0.0228 | 64.74
3.5 | 0.7197 | 0.01051 | 0.0227 | 68.4776
4 | 0.7932 | 0.01113 | 0.0223 | 71.2668
4.5 | 0.8969 | 0.01197 | 0.016 | 74.929
5 | 0.963 | 0.01258 | 0.0169 | 76.5501
5.5 | 1.042 | 0.01329 | 0.015 | 78.4048
6 | 1.1173 | 0.01406 | 0.0139 | 79.4666
7 | 1.2462 | 0.01602 | 0.0145 | 77.7903
7.5 | 1.3001 | 0.01765 | 0.0148 | 73.6601
8 | 1.3619 | 0.01994 | 0.0119 | 68.2999
9 | 1.3331 | 0.02617 | 0.0267 | 50.94
9.5 | 1.3273 | 0.02999 | 0.0314 | 44.2581
10 | 1.3227 | 0.03427 | 0.035 | 38.5964
10.5 | 1.318 | 0.03889 | 0.0378 | 33.8905
11 | 1.3111 | 0.04408 | 0.0397 | 29.7436
11.5 | 1.3076 | 0.04942 | 0.0408 | 26.4589
12 | 1.2973 | 0.05572 | 0.0412 | 23.2825
12.5 | 1.2944 | 0.06153 | 0.0415 | 21.0369
13 | 1.28 | 0.06875 | 0.0407 | 18.6182

## 41. Re 1M Mach 0.00 (1)
BIGFOIL.COM POLAR EXPORT
Horten 15.00% thick 5.00% camber
Horten 15.00% thick 5.00% camber |  |  |  | Cl Max: | 1.769 | at alpha= | 18 | deg
JavaFoil+Calcfoil stall+Eppler ext transition |  |  |  | L/D Max: | 97.992 | at alpha= | 6.5 | deg
Re: | 1000000 |  |  | Cd Min: | 0.0081 | at alpha= | 1.5 | deg
Mach: | 0 |  |  | Cl=0 at alpha= | -1.9754 | deg
|  |  |  | @ Cl=0.1, Cd= | 0.011453
|  |  |  | @ Cl=0.4, Cd= | 0.0093349
|  |  |  | @ Cl=0.6, Cd= | 0.0085275
alpha (deg) | Cl | Cd | Cm | Cl/Cd
-20 | -0.776 | 0.18551 | 0.004 | -4.181
-19.5 | -0.787 | 0.17623 | 0.004 | -4.468
-19 | -0.798 | 0.16787 | 0.005 | -4.756
-18.5 | -0.808 | 0.16002 | 0.005 | -5.051
-18 | -0.817 | 0.15262 | 0.005 | -5.353
-17.5 | -0.824 | 0.14489 | 0.005 | -5.69
-17 | -0.83 | 0.13732 | 0.005 | -6.047
-16.5 | -0.835 | 0.13004 | 0.005 | -6.419
-16 | -0.837 | 0.12342 | 0.005 | -6.785
-15.5 | -0.838 | 0.11689 | 0.005 | -7.17
-15 | -0.837 | 0.11059 | 0.005 | -7.566
-14.5 | -0.833 | 0.10439 | 0.005 | -7.98
-14 | -0.827 | 0.0994 | 0.005 | -8.322
-13.5 | -0.819 | 0.09394 | 0.005 | -8.716
-13 | -0.808 | 0.08849 | 0.006 | -9.13
-12.5 | -0.795 | 0.08347 | 0.006 | -9.519
-12 | -0.778 | 0.07859 | 0.006 | -9.906
-11.5 | -0.759 | 0.07386 | 0.006 | -10.274
-11 | -0.736 | 0.0694 | 0.006 | -10.612
-10.5 | -0.712 | 0.06517 | 0.006 | -10.923
-10 | -0.685 | 0.06097 | 0.006 | -11.231
-9.5 | -0.656 | 0.05698 | 0.006 | -11.505
-9 | -0.624 | 0.05315 | 0.006 | -11.742
-8.5 | -0.591 | 0.04935 | 0.006 | -11.971
-8 | -0.556 | 0.04548 | 0.006 | -12.223
-7.5 | -0.52 | 0.04123 | 0.007 | -12.615
-7 | -0.576 | 0.01153 | 0.01 | -49.945
-6.5 | -0.525 | 0.01175 | 0.01 | -44.666
-6 | -0.472 | 0.01208 | 0.01 | -39.027
-5.5 | -0.417 | 0.01245 | 0.009 | -33.464
-5 | -0.36 | 0.01217 | 0.009 | -29.596
-4.5 | -0.303 | 0.01198 | 0.009 | -25.264
-4 | -0.244 | 0.01179 | 0.009 | -20.715
-3.5 | -0.185 | 0.01216 | 0.009 | -15.201
-3 | -0.125 | 0.01204 | 0.009 | -10.367
-2.5 | -0.064 | 0.0119 | 0.008 | -5.397
-2 | -0.003 | 0.01175 | 0.008 | -0.269
-1.5 | 0.058 | 0.01108 | 0.008 | 5.255
-1 | 0.12 | 0.01163 | 0.008 | 10.302
-0.5 | 0.182 | 0.01153 | 0.008 | 15.746
0 | 0.243 | 0.0114 | 0.007 | 21.312
0.5 | 0.304 | 0.01141 | 0.007 | 26.676
1 | 0.366 | 0.01089 | 0.007 | 33.582
1.5 | 0.427 | 0.0081 | 0.007 | 52.687
2 | 0.488 | 0.00852 | 0.006 | 57.218
2.5 | 0.548 | 0.00834 | 0.006 | 65.754
3 | 0.609 | 0.00856 | 0.006 | 71.178
3.5 | 0.669 | 0.00843 | 0.005 | 79.411
4 | 0.729 | 0.00839 | 0.005 | 86.955
4.5 | 0.789 | 0.009 | 0.005 | 87.603
5 | 0.847 | 0.00926 | 0.004 | 91.527
5.5 | 0.905 | 0.00959 | 0.004 | 94.356
6 | 0.962 | 0.00996 | 0.004 | 96.531
6.5 | 1.017 | 0.01038 | 0.003 | 97.992
7 | 1.069 | 0.01109 | 0.003 | 96.471
7.5 | 1.12 | 0.01176 | 0.003 | 95.236
8 | 1.169 | 0.01296 | 0.002 | 90.182
8.5 | 1.216 | 0.01378 | 0.002 | 88.283
9 | 1.264 | 0.01501 | 0.001 | 84.183
9.5 | 1.31 | 0.0162 | 0.001 | 80.919
10 | 1.357 | 0.01757 | 0.001 | 77.223
10.5 | 1.403 | 0.01912 | 0 | 73.342
11 | 1.447 | 0.0208 | 0 | 69.553
11.5 | 1.489 | 0.02261 | -0.001 | 65.833
12 | 1.528 | 0.0246 | -0.001 | 62.134
12.5 | 1.566 | 0.02676 | -0.002 | 58.521
13 | 1.601 | 0.02912 | -0.002 | 54.983
13.5 | 1.634 | 0.03174 | -0.002 | 51.476
14 | 1.664 | 0.03463 | -0.003 | 48.048
14.5 | 1.69 | 0.03784 | -0.003 | 44.661
15 | 1.713 | 0.04149 | -0.004 | 41.283
15.5 | 1.732 | 0.04608 | -0.004 | 37.583
16 | 1.745 | 0.05273 | -0.005 | 33.09
16.5 | 1.752 | 0.0616 | -0.005 | 28.436
17 | 1.76 | 0.0672 | -0.005 | 26.195
17.5 | 1.766 | 0.07242 | -0.006 | 24.389
18 | 1.769 | 0.0775 | -0.006 | 22.83
18.5 | 1.769 | 0.08283 | -0.007 | 21.362
19 | 1.766 | 0.0881 | -0.007 | 20.045
19.5 | 1.758 | 0.09375 | -0.008 | 18.75
20 | 1.745 | 0.09959 | -0.008 | 17.525

## 42. Re 1M Mach 0.00 (2)
BIGFOIL.COM POLAR EXPORT
Horten 15.00% thick 5.00% camber
Horten 15.00% thick 5.00% camber |  |  |  | Cl Max: | 1.5863 | at alpha= | 14.5 | deg
XFOIL ncrit=9 |  |  |  | L/D Max: | 113.589 | at alpha= | 9.5 | deg
Re: | 1000000 |  |  | Cd Min: | 0.22094 | at alpha= | -20 | deg
Mach: | 0 |  |  | Cl=0 at alpha= | -2.6002 | deg
|  |  |  | @ Cl=0.1, Cd= | 0.0097878
|  |  |  | @ Cl=0.4, Cd= | 0.0071968
|  |  |  | @ Cl=0.6, Cd= | 0.0077776
alpha (deg) | Cl | Cd | Cm | Cl/Cd
-20 | -0.5641 | 0.22094 | 0.0392 | -2.5532
-19.5 | -0.5462 | 0.21553 | 0.0359 | -2.5342
-19 | -0.529 | 0.20949 | 0.0324 | -2.5252
-18.5 | -0.5194 | 0.19966 | 0.027 | -2.6014
-18 | -0.5002 | 0.1949 | 0.0247 | -2.5664
-17.5 | -0.4821 | 0.18977 | 0.022 | -2.5404
-17 | -0.4654 | 0.18403 | 0.0191 | -2.5289
-15.5 | -1.0683 | 0.03776 | -0.0599 | -28.2918
-15 | -1.0769 | 0.03354 | -0.0554 | -32.1079
-14.5 | -1.0719 | 0.03066 | -0.0502 | -34.9609
-14 | -1.0653 | 0.02811 | -0.044 | -37.8975
-13.5 | -1.05 | 0.02625 | -0.0381 | -40
-13 | -0.9759 | 0.02383 | -0.044 | -40.9526
-12.5 | -0.9564 | 0.02202 | -0.0384 | -43.4332
-12 | -0.9194 | 0.02121 | -0.0351 | -43.3475
-11.5 | -0.8805 | 0.02021 | -0.0321 | -43.5675
-11 | -0.8394 | 0.01915 | -0.0295 | -43.8329
-10.5 | -0.7951 | 0.01828 | -0.0272 | -43.4956
-10 | -0.7534 | 0.0169 | -0.0246 | -44.5799
-9.5 | -0.7063 | 0.01623 | -0.0228 | -43.5182
-9 | -0.6574 | 0.01558 | -0.0212 | -42.1951
-8.5 | -0.607 | 0.01505 | -0.0198 | -40.3322
-8 | -0.559 | 0.01413 | -0.0181 | -39.5612
-7.5 | -0.5079 | 0.01361 | -0.0168 | -37.3181
-7 | -0.4558 | 0.0132 | -0.0157 | -34.5303
-6 | -0.353 | 0.01219 | -0.0132 | -28.9582
-5.5 | -0.3023 | 0.01169 | -0.0118 | -25.8597
-5 | -0.2495 | 0.01137 | -0.0108 | -21.9437
-4.5 | -0.1982 | 0.01101 | -0.0095 | -18.0018
-4 | -0.1453 | 0.01077 | -0.0085 | -13.4912
-3.5 | -0.094 | 0.01048 | -0.0072 | -8.9695
-3 | -0.0419 | 0.01021 | -0.0061 | -4.1038
-2.5 | 0.0105 | 0.01007 | -0.005 | 1.0427
-2 | 0.0632 | 0.00988 | -0.004 | 6.3968
-1.5 | 0.1151 | 0.00975 | -0.0029 | 11.8051
-1 | 0.1681 | 0.00959 | -0.0019 | 17.5287
-0.5 | 0.2202 | 0.00954 | -0.0009 | 23.0818
0 | 0.2732 | 0.00939 | 0 | 29.0948
1 | 0.377 | 0.00918 | 0.002 | 41.0675
1.5 | 0.3848 | 0.0072 | 0.0117 | 53.4444
2 | 0.4318 | 0.00719 | 0.0141 | 60.0556
2.5 | 0.4867 | 0.00732 | 0.0147 | 66.4891
3 | 0.5408 | 0.00758 | 0.0154 | 71.3456
3.5 | 0.5987 | 0.00777 | 0.0153 | 77.0528
4 | 0.6531 | 0.00809 | 0.0157 | 80.7293
4.5 | 0.7266 | 0.00842 | 0.0121 | 86.2945
5 | 0.7819 | 0.00877 | 0.0122 | 89.1562
5.5 | 0.8508 | 0.00899 | 0.0092 | 94.6385
6 | 0.9176 | 0.00933 | 0.0065 | 98.3494
6.5 | 0.9839 | 0.0096 | 0.004 | 102.4896
7 | 1.0461 | 0.00997 | 0.0021 | 104.9248
7.5 | 1.0971 | 0.01027 | 0.0028 | 106.8257
8 | 1.1632 | 0.01065 | -0.0001 | 109.2207
8.5 | 1.2281 | 0.011 | -0.0027 | 111.6455
9 | 1.2887 | 0.0115 | -0.0046 | 112.0609
9.5 | 1.3483 | 0.01187 | -0.0062 | 113.5889
10 | 1.4053 | 0.01246 | -0.0076 | 112.7849
10.5 | 1.4674 | 0.01292 | -0.01 | 113.5759
11 | 1.5266 | 0.01355 | -0.0121 | 112.6642
11.5 | 1.5563 | 0.01429 | -0.0085 | 108.9083
12 | 1.5678 | 0.01486 | -0.0012 | 105.5047
12.5 | 1.5522 | 0.01581 | 0.0103 | 98.1784
13 | 1.563 | 0.01705 | 0.0157 | 91.6716
13.5 | 1.5703 | 0.01935 | 0.0195 | 81.1525
14 | 1.5771 | 0.02252 | 0.0214 | 70.0311
14.5 | 1.5863 | 0.02591 | 0.0226 | 61.2235
15 | 1.5831 | 0.03053 | 0.0235 | 51.8539
16 | 1.56 | 0.04166 | 0.0247 | 37.446
16.5 | 1.5443 | 0.0481 | 0.0246 | 32.106
17 | 1.5226 | 0.05554 | 0.0238 | 27.4145
17.5 | 1.5056 | 0.0627 | 0.0228 | 24.0128
18 | 1.4834 | 0.07075 | 0.0213 | 20.9668
18.5 | 1.4609 | 0.07908 | 0.0195 | 18.4737
19 | 1.436 | 0.08797 | 0.0172 | 16.3237
20 | 1.3886 | 0.10619 | 0.0116 | 13.0766

## 43. Re 1M Mach 0.10 (1)
BIGFOIL.COM POLAR EXPORT
Horten 15.00% thick 5.00% camber
Horten 15.00% thick 5.00% camber |  |  |  | Cl Max: | 1.758 | at alpha= | 17.5 | deg
JavaFoil+Calcfoil stall+Eppler ext transition |  |  |  | L/D Max: | 97.145 | at alpha= | 6.5 | deg
Re: | 1000000 |  |  | Cd Min: | 0.00813 | at alpha= | 1.5 | deg
Mach: | 0.1 |  |  | Cl=0 at alpha= | -1.9758 | deg
|  |  |  | @ Cl=0.1, Cd= | 0.011459
|  |  |  | @ Cl=0.4, Cd= | 0.0094584
|  |  |  | @ Cl=0.6, Cd= | 0.0082916
alpha (deg) | Cl | Cd | Cm | Cl/Cd
-20 | -0.726 | 0.19058 | 0.004 | -3.807
-19.5 | -0.74 | 0.18217 | 0.004 | -4.063
-19 | -0.754 | 0.17229 | 0.004 | -4.377
-18.5 | -0.767 | 0.16372 | 0.005 | -4.685
-18 | -0.779 | 0.15562 | 0.005 | -5.005
-17.5 | -0.79 | 0.14816 | 0.005 | -5.329
-17 | -0.798 | 0.13978 | 0.005 | -5.712
-16.5 | -0.806 | 0.13249 | 0.005 | -6.083
-16 | -0.811 | 0.12532 | 0.005 | -6.474
-15.5 | -0.815 | 0.11865 | 0.005 | -6.868
-15 | -0.816 | 0.11201 | 0.005 | -7.288
-14.5 | -0.815 | 0.10576 | 0.005 | -7.709
-14 | -0.812 | 0.10086 | 0.005 | -8.051
-13.5 | -0.806 | 0.09507 | 0.005 | -8.477
-13 | -0.797 | 0.08964 | 0.006 | -8.893
-12.5 | -0.786 | 0.08453 | 0.006 | -9.297
-12 | -0.771 | 0.07946 | 0.006 | -9.708
-11.5 | -0.753 | 0.07471 | 0.006 | -10.083
-11 | -0.732 | 0.07013 | 0.006 | -10.443
-10.5 | -0.709 | 0.06573 | 0.006 | -10.783
-10 | -0.683 | 0.06166 | 0.006 | -11.069
-9.5 | -0.654 | 0.05764 | 0.006 | -11.349
-9 | -0.623 | 0.05376 | 0.006 | -11.596
-8.5 | -0.591 | 0.04989 | 0.006 | -11.838
-8 | -0.556 | 0.04609 | 0.006 | -12.062
-7.5 | -0.52 | 0.04211 | 0.007 | -12.348
-7 | -0.487 | 0.03586 | 0.007 | -13.568
-6.5 | -0.527 | 0.01181 | 0.01 | -44.598
-6 | -0.473 | 0.0121 | 0.01 | -39.094
-5.5 | -0.418 | 0.01188 | 0.009 | -35.209
-5 | -0.362 | 0.01226 | 0.009 | -29.494
-4.5 | -0.304 | 0.01202 | 0.009 | -25.302
-4 | -0.245 | 0.01183 | 0.009 | -20.747
-3.5 | -0.186 | 0.01168 | 0.009 | -15.903
-3 | -0.125 | 0.01204 | 0.009 | -10.413
-2.5 | -0.065 | 0.0119 | 0.009 | -5.422
-2 | -0.003 | 0.01175 | 0.008 | -0.271
-1.5 | 0.059 | 0.01111 | 0.008 | 5.267
-1 | 0.12 | 0.01163 | 0.008 | 10.355
-0.5 | 0.182 | 0.01153 | 0.008 | 15.827
0 | 0.244 | 0.01147 | 0.007 | 21.3
0.5 | 0.306 | 0.01141 | 0.007 | 26.821
1 | 0.367 | 0.01097 | 0.007 | 33.49
1.5 | 0.429 | 0.00813 | 0.007 | 52.737
2 | 0.49 | 0.00856 | 0.006 | 57.262
2.5 | 0.551 | 0.00838 | 0.006 | 65.74
3 | 0.612 | 0.00827 | 0.006 | 74.003
3.5 | 0.672 | 0.00849 | 0.005 | 79.167
4 | 0.733 | 0.00843 | 0.005 | 86.882
4.5 | 0.792 | 0.00905 | 0.005 | 87.533
5 | 0.851 | 0.00934 | 0.004 | 91.169
5.5 | 0.909 | 0.00966 | 0.004 | 94.154
6 | 0.966 | 0.01005 | 0.004 | 96.042
6.5 | 1.02 | 0.0105 | 0.003 | 97.145
7 | 1.073 | 0.01122 | 0.003 | 95.606
7.5 | 1.123 | 0.01194 | 0.003 | 94.051
8 | 1.172 | 0.0132 | 0.002 | 88.797
8.5 | 1.22 | 0.01419 | 0.002 | 85.951
9 | 1.267 | 0.01532 | 0.001 | 82.722
9.5 | 1.314 | 0.01653 | 0.001 | 79.506
10 | 1.361 | 0.018 | 0.001 | 75.617
10.5 | 1.407 | 0.01953 | 0 | 72.005
11 | 1.451 | 0.02124 | 0 | 68.316
11.5 | 1.493 | 0.02309 | -0.001 | 64.657
12 | 1.532 | 0.02514 | -0.001 | 60.964
12.5 | 1.57 | 0.02734 | -0.002 | 57.416
13 | 1.605 | 0.02977 | -0.002 | 53.895
13.5 | 1.637 | 0.03244 | -0.002 | 50.448
14 | 1.666 | 0.03541 | -0.003 | 47.045
14.5 | 1.691 | 0.03873 | -0.003 | 43.662
15 | 1.713 | 0.04253 | -0.004 | 40.275
15.5 | 1.73 | 0.04752 | -0.004 | 36.416
16 | 1.741 | 0.05485 | -0.005 | 31.745
16.5 | 1.747 | 0.0632 | -0.005 | 27.645
17 | 1.754 | 0.06903 | -0.005 | 25.404
17.5 | 1.758 | 0.07431 | -0.006 | 23.653
18 | 1.758 | 0.07939 | -0.006 | 22.146
18.5 | 1.755 | 0.08486 | -0.007 | 20.684
19 | 1.749 | 0.09041 | -0.007 | 19.345
19.5 | 1.737 | 0.09622 | -0.008 | 18.055
20 | 1.721 | 0.1024 | -0.008 | 16.806

## 44. Re 1M Mach 0.10 (2)
BIGFOIL.COM POLAR EXPORT
Horten 15.00% thick 5.00% camber
Horten 15.00% thick 5.00% camber |  |  |  | Cl Max: | 1.5794 | at alpha= | 14.5 | deg
XFOIL ncrit=9 |  |  |  | L/D Max: | 112.776 | at alpha= | 9.5 | deg
Re: | 1000000 |  |  | Cd Min: | 0.21014 | at alpha= | -19 | deg
Mach: | 0.1 |  |  | Cl=0 at alpha= | -2.612 | deg
|  |  |  | @ Cl=0.1, Cd= | 0.0098115
|  |  |  | @ Cl=0.4, Cd= | 0.0072475
|  |  |  | @ Cl=0.6, Cd= | 0.007792
alpha (deg) | Cl | Cd | Cm | Cl/Cd
-19 | -0.5294 | 0.21014 | 0.0326 | -2.5193
-18.5 | -0.5196 | 0.20025 | 0.0271 | -2.5948
-18 | -0.5001 | 0.19546 | 0.0249 | -2.5586
-17.5 | -0.4817 | 0.19032 | 0.0222 | -2.531
-17 | -0.4648 | 0.18458 | 0.0192 | -2.5181
-15 | -0.9947 | 0.04247 | -0.0603 | -23.4212
-14.5 | -1.0238 | 0.03544 | -0.0564 | -28.8883
-14 | -1.0333 | 0.03129 | -0.0502 | -33.0233
-13.5 | -1.0284 | 0.02855 | -0.0437 | -36.021
-13 | -0.9626 | 0.02559 | -0.0485 | -37.6163
-12.5 | -0.9507 | 0.02336 | -0.0417 | -40.6978
-12 | -0.9192 | 0.02213 | -0.0376 | -41.5364
-11.5 | -0.8816 | 0.02102 | -0.0343 | -41.941
-11 | -0.8416 | 0.01986 | -0.0313 | -42.3766
-10.5 | -0.7986 | 0.01879 | -0.0287 | -42.5013
-10 | -0.7563 | 0.01742 | -0.0261 | -43.4156
-9.5 | -0.7101 | 0.01656 | -0.024 | -42.8804
-9 | -0.6613 | 0.01587 | -0.0222 | -41.6698
-8.5 | -0.6106 | 0.01527 | -0.0207 | -39.9869
-8 | -0.562 | 0.01432 | -0.019 | -39.2458
-7.5 | -0.5108 | 0.01377 | -0.0176 | -37.0951
-7 | -0.4583 | 0.0133 | -0.0163 | -34.4586
-6.5 | -0.4077 | 0.01265 | -0.0149 | -32.2292
-6 | -0.3546 | 0.01227 | -0.0138 | -28.8998
-5.5 | -0.3032 | 0.01176 | -0.0124 | -25.7823
-5 | -0.2503 | 0.01143 | -0.0113 | -21.8985
-4.5 | -0.1985 | 0.01106 | -0.0099 | -17.9476
-4 | -0.1454 | 0.01081 | -0.0088 | -13.4505
-3.5 | -0.0936 | 0.01051 | -0.0076 | -8.9058
-3 | -0.0412 | 0.01025 | -0.0064 | -4.0195
-2.5 | 0.0119 | 0.01012 | -0.0053 | 1.1759
-2 | 0.0644 | 0.0099 | -0.0042 | 6.5051
-1.5 | 0.1167 | 0.00977 | -0.003 | 11.9447
-1 | 0.1698 | 0.00962 | -0.0021 | 17.6507
-0.5 | 0.2223 | 0.00955 | -0.001 | 23.2775
0 | 0.2756 | 0.00942 | -0.0001 | 29.2569
0.5 | 0.3276 | 0.00939 | 0.001 | 34.8882
1 | 0.38 | 0.00922 | 0.002 | 41.2148
1.5 | 0.3883 | 0.00726 | 0.0115 | 53.4848
2 | 0.435 | 0.00721 | 0.0142 | 60.3329
2.5 | 0.4898 | 0.00735 | 0.0149 | 66.6395
3 | 0.5446 | 0.0076 | 0.0155 | 71.6579
3.5 | 0.6023 | 0.0078 | 0.0155 | 77.2179
4 | 0.6567 | 0.00812 | 0.0161 | 80.8744
4.5 | 0.7308 | 0.00847 | 0.0125 | 86.281
5 | 0.7862 | 0.00884 | 0.0126 | 88.9367
5.5 | 0.8558 | 0.00905 | 0.0096 | 94.5635
6 | 0.9228 | 0.00943 | 0.007 | 97.8579
6.5 | 0.9901 | 0.00967 | 0.0044 | 102.3888
7 | 1.052 | 0.01009 | 0.0027 | 104.2616
7.5 | 1.1042 | 0.01035 | 0.0032 | 106.686
8 | 1.1702 | 0.01081 | 0.0004 | 108.2516
8.5 | 1.2362 | 0.01111 | -0.0022 | 111.2691
9 | 1.2971 | 0.01163 | -0.004 | 111.5305
9.5 | 1.3567 | 0.01203 | -0.0055 | 112.7764
10 | 1.4153 | 0.0126 | -0.007 | 112.3254
10.5 | 1.4769 | 0.01316 | -0.0093 | 112.2264
11 | 1.537 | 0.01378 | -0.0114 | 111.5385
11.5 | 1.5575 | 0.01457 | -0.0059 | 106.8977
12 | 1.5577 | 0.01512 | 0.0036 | 103.0225
12.5 | 1.5483 | 0.01631 | 0.0134 | 94.9295
13 | 1.5598 | 0.01786 | 0.0181 | 87.3348
13.5 | 1.5687 | 0.02045 | 0.021 | 76.709
14.5 | 1.5794 | 0.02779 | 0.0238 | 56.8334
15 | 1.5744 | 0.03264 | 0.0247 | 48.2353
15.5 | 1.559 | 0.03854 | 0.0254 | 40.4515
16 | 1.5459 | 0.04447 | 0.0256 | 34.7628
16.5 | 1.5307 | 0.05103 | 0.0253 | 29.9961
17 | 1.5099 | 0.05847 | 0.0244 | 25.8235
17.5 | 1.4883 | 0.0663 | 0.0232 | 22.448
18 | 1.4678 | 0.07424 | 0.0216 | 19.771
18.5 | 1.444 | 0.08282 | 0.0196 | 17.4354
19 | 1.4218 | 0.09148 | 0.0172 | 15.5422
19.5 | 1.3978 | 0.10057 | 0.0145 | 13.8988

## 45. Re 1M Mach 0.25 (1)
BIGFOIL.COM POLAR EXPORT
Horten 15.00% thick 5.00% camber
Horten 15.00% thick 5.00% camber |  |  |  | Cl Max: | 1.708 | at alpha= | 15.5 | deg
JavaFoil+Calcfoil stall+Eppler ext transition |  |  |  | L/D Max: | 92.923 | at alpha= | 6 | deg
Re: | 1000000 |  |  | Cd Min: | 0.00802 | at alpha= | 3 | deg
Mach: | 0.25 |  |  | Cl=0 at alpha= | -1.9762 | deg
|  |  |  | @ Cl=0.1, Cd= | 0.011293
|  |  |  | @ Cl=0.4, Cd= | 0.011189
|  |  |  | @ Cl=0.6, Cd= | 0.0080516
alpha (deg) | Cl | Cd | Cm | Cl/Cd
-17.5 | -0.471 | 0.18682 | 0.004 | -2.522
-17 | -0.511 | 0.17185 | 0.004 | -2.976
-16.5 | -0.548 | 0.15948 | 0.005 | -3.439
-16 | -0.582 | 0.1484 | 0.005 | -3.924
-15.5 | -0.613 | 0.13844 | 0.005 | -4.427
-15 | -0.64 | 0.12828 | 0.005 | -4.986
-14.5 | -0.662 | 0.11947 | 0.005 | -5.544
-14 | -0.681 | 0.11227 | 0.005 | -6.067
-13.5 | -0.695 | 0.10517 | 0.005 | -6.611
-13 | -0.705 | 0.09798 | 0.005 | -7.198
-12.5 | -0.711 | 0.09179 | 0.005 | -7.742
-12 | -0.711 | 0.08562 | 0.006 | -8.306
-11.5 | -0.706 | 0.08009 | 0.006 | -8.814
-11 | -0.696 | 0.07498 | 0.006 | -9.279
-10.5 | -0.681 | 0.07003 | 0.006 | -9.73
-10 | -0.663 | 0.0654 | 0.006 | -10.139
-9.5 | -0.641 | 0.06102 | 0.006 | -10.506
-9 | -0.615 | 0.05686 | 0.006 | -10.822
-8.5 | -0.586 | 0.05293 | 0.006 | -11.077
-8 | -0.554 | 0.04915 | 0.006 | -11.28
-7.5 | -0.52 | 0.04544 | 0.006 | -11.44
-7 | -0.483 | 0.04166 | 0.007 | -11.598
-6.5 | -0.446 | 0.03701 | 0.007 | -12.045
-6 | -0.482 | 0.01185 | 0.01 | -40.623
-5.5 | -0.426 | 0.01215 | 0.01 | -35.102
-5 | -0.37 | 0.01196 | 0.01 | -30.885
-4.5 | -0.311 | 0.0123 | 0.009 | -25.284
-4 | -0.251 | 0.0121 | 0.009 | -20.769
-3.5 | -0.19 | 0.0119 | 0.009 | -15.998
-3 | -0.129 | 0.01175 | 0.009 | -10.948
-2.5 | -0.066 | 0.0116 | 0.009 | -5.707
-2 | -0.003 | 0.01148 | 0.009 | -0.284
-1.5 | 0.06 | 0.01133 | 0.008 | 5.303
-1 | 0.124 | 0.01127 | 0.008 | 10.971
-0.5 | 0.187 | 0.01179 | 0.008 | 15.889
0 | 0.251 | 0.01173 | 0.008 | 21.385
0.5 | 0.314 | 0.01125 | 0.007 | 27.935
1 | 0.377 | 0.0112 | 0.007 | 33.698
1.5 | 0.44 | 0.01117 | 0.007 | 39.405
2 | 0.503 | 0.0082 | 0.007 | 61.369
2.5 | 0.566 | 0.00809 | 0.006 | 69.932
3 | 0.628 | 0.00802 | 0.006 | 78.253
3.5 | 0.69 | 0.00818 | 0.006 | 84.279
4 | 0.751 | 0.00909 | 0.005 | 82.626
4.5 | 0.812 | 0.00937 | 0.005 | 86.581
5 | 0.871 | 0.00971 | 0.005 | 89.739
5.5 | 0.929 | 0.01011 | 0.004 | 91.896
6 | 0.985 | 0.0106 | 0.004 | 92.923
6.5 | 1.038 | 0.01123 | 0.003 | 92.453
7 | 1.089 | 0.01202 | 0.003 | 90.612
7.5 | 1.14 | 0.01314 | 0.003 | 86.71
8 | 1.189 | 0.01462 | 0.002 | 81.308
8.5 | 1.238 | 0.01566 | 0.002 | 79.093
9 | 1.287 | 0.01705 | 0.001 | 75.471
9.5 | 1.335 | 0.01849 | 0.001 | 72.218
10 | 1.382 | 0.02003 | 0.001 | 69.009
10.5 | 1.429 | 0.02178 | 0 | 65.606
11 | 1.473 | 0.02372 | 0 | 62.093
11.5 | 1.514 | 0.02584 | -0.001 | 58.594
12 | 1.553 | 0.02815 | -0.001 | 55.152
12.5 | 1.588 | 0.03069 | -0.002 | 51.746
13 | 1.62 | 0.03352 | -0.002 | 48.328
13.5 | 1.648 | 0.03666 | -0.002 | 44.954
14 | 1.672 | 0.04019 | -0.003 | 41.607
14.5 | 1.691 | 0.04428 | -0.003 | 38.18
15 | 1.703 | 0.04956 | -0.004 | 34.369
15.5 | 1.708 | 0.0578 | -0.004 | 29.555
16 | 1.708 | 0.06716 | -0.005 | 25.426
16.5 | 1.704 | 0.0735 | -0.005 | 23.186
17 | 1.696 | 0.07947 | -0.005 | 21.34
17.5 | 1.682 | 0.08565 | -0.006 | 19.635
18 | 1.662 | 0.09202 | -0.006 | 18.057
18.5 | 1.636 | 0.09884 | -0.007 | 16.548
19 | 1.604 | 0.10607 | -0.007 | 15.118
19.5 | 1.563 | 0.1136 | -0.008 | 13.757
20 | 1.514 | 0.12194 | -0.008 | 12.416

## 46. Re 1M Mach 0.25 (2)
BIGFOIL.COM POLAR EXPORT
Horten 15.00% thick 5.00% camber
Horten 15.00% thick 5.00% camber |  |  |  | Cl Max: | 1.5418 | at alpha= | 13.5 | deg
XFOIL ncrit=9 |  |  |  | L/D Max: | 108.386 | at alpha= | 9 | deg
Re: | 1000000 |  |  | Cd Min: | 0.17837 | at alpha= | -16.5 | deg
Mach: | 0.25 |  |  | Cl=0 at alpha= | -2.6599 | deg
|  |  |  | @ Cl=0.1, Cd= | 0.0099775
|  |  |  | @ Cl=0.4, Cd= | 0.0091194
|  |  |  | @ Cl=0.6, Cd= | 0.0079309
alpha (deg) | Cl | Cd | Cm | Cl/Cd
-16.5 | -0.4529 | 0.17837 | 0.0144 | -2.5391
-16 | -0.4408 | 0.17051 | 0.0109 | -2.5852
-15.5 | -0.3485 | 0.15795 | -0.0126 | -2.2064
-14.5 | -0.3375 | 0.14233 | -0.0197 | -2.3712
-14 | -0.3193 | 0.13663 | -0.0212 | -2.337
-13.5 | -0.3022 | 0.13121 | -0.0233 | -2.3032
-13 | -0.2869 | 0.12549 | -0.0257 | -2.2862
-11.5 | -0.8176 | 0.03186 | -0.0521 | -25.6623
-11 | -0.8049 | 0.02849 | -0.0463 | -28.252
-10.5 | -0.7837 | 0.02536 | -0.041 | -30.903
-10 | -0.7561 | 0.0224 | -0.0362 | -33.7545
-9.5 | -0.719 | 0.02004 | -0.0322 | -35.8782
-9 | -0.6781 | 0.01804 | -0.0287 | -37.5887
-8.5 | -0.6287 | 0.01708 | -0.0261 | -36.8091
-8 | -0.577 | 0.01607 | -0.024 | -35.9054
-7.5 | -0.5259 | 0.01484 | -0.0218 | -35.438
-7 | -0.4722 | 0.01417 | -0.0201 | -33.3239
-6.5 | -0.4172 | 0.01352 | -0.0185 | -30.858
-6 | -0.3635 | 0.01284 | -0.0168 | -28.31
-5.5 | -0.308 | 0.01236 | -0.0154 | -24.9191
-5 | -0.2546 | 0.01181 | -0.0138 | -21.558
-4.5 | -0.1987 | 0.01149 | -0.0125 | -17.2933
-4 | -0.1456 | 0.01108 | -0.0109 | -13.1408
-3.5 | -0.0912 | 0.01072 | -0.0094 | -8.5075
-3 | -0.0368 | 0.01054 | -0.0081 | -3.4915
-2.5 | 0.0173 | 0.01025 | -0.0067 | 1.6878
-2 | 0.0707 | 0.01009 | -0.0052 | 7.0069
-1.5 | 0.1254 | 0.00988 | -0.004 | 12.6923
-1 | 0.1792 | 0.00979 | -0.0027 | 18.3044
-0.5 | 0.2341 | 0.00966 | -0.0016 | 24.234
0 | 0.2883 | 0.0096 | -0.0004 | 30.0312
0.5 | 0.3428 | 0.00951 | 0.0007 | 36.0463
1 | 0.3963 | 0.00943 | 0.0019 | 42.0255
1.5 | 0.4156 | 0.00781 | 0.0094 | 53.2138
2 | 0.4517 | 0.00737 | 0.0148 | 61.289
2.5 | 0.5057 | 0.00758 | 0.0162 | 66.715
3 | 0.5643 | 0.00776 | 0.0166 | 72.7191
4 | 0.6771 | 0.0083 | 0.0181 | 81.5783
4.5 | 0.7525 | 0.00877 | 0.0147 | 85.8039
5 | 0.812 | 0.00907 | 0.0147 | 89.5259
5.5 | 0.8829 | 0.00944 | 0.0119 | 93.5275
6 | 0.9545 | 0.00973 | 0.0091 | 98.0987
6.5 | 1.0226 | 0.01017 | 0.0068 | 100.5506
7 | 1.0889 | 0.0105 | 0.0051 | 103.7048
7.5 | 1.1422 | 0.01098 | 0.0058 | 104.0255
8 | 1.2127 | 0.01135 | 0.0031 | 106.8458
8.5 | 1.2784 | 0.01194 | 0.001 | 107.0687
9 | 1.3429 | 0.01239 | -0.0005 | 108.3858
9.5 | 1.4007 | 0.0131 | -0.0011 | 106.9237
10 | 1.4668 | 0.01374 | -0.0033 | 106.754
10.5 | 1.5291 | 0.0145 | -0.005 | 105.4552
11 | 1.5359 | 0.01533 | 0.0033 | 100.1892
11.5 | 1.5243 | 0.01627 | 0.0143 | 93.6878
12 | 1.5243 | 0.01829 | 0.0206 | 83.3406
12.5 | 1.5351 | 0.02093 | 0.0238 | 73.3445
13 | 1.5365 | 0.02488 | 0.0259 | 61.7564
13.5 | 1.5418 | 0.02881 | 0.0274 | 53.5161
14 | 1.5368 | 0.03369 | 0.0287 | 45.6159
14.5 | 1.5193 | 0.03978 | 0.0296 | 38.1926
15 | 1.5098 | 0.04548 | 0.03 | 33.197
15.5 | 1.4954 | 0.05199 | 0.0298 | 28.7632
16 | 1.4731 | 0.05959 | 0.029 | 24.7206
16.5 | 1.4546 | 0.0671 | 0.0279 | 21.6781
17 | 1.4375 | 0.07466 | 0.0265 | 19.254
17.5 | 1.4161 | 0.08292 | 0.0246 | 17.0779
18 | 1.3904 | 0.09203 | 0.0221 | 15.1081
18.5 | 1.3656 | 0.10122 | 0.0193 | 13.4914

## 47. Re 1M Mach 0.50 (1)
BIGFOIL.COM POLAR EXPORT
Horten 15.00% thick 5.00% camber
Horten 15.00% thick 5.00% camber |  |  |  | Cl Max: | 1.566 | at alpha= | 12 | deg
JavaFoil+Calcfoil stall+Eppler ext transition |  |  |  | L/D Max: | 75.411 | at alpha= | 4 | deg
Re: | 1000000 |  |  | Cd Min: | 0.00877 | at alpha= | 2 | deg
Mach: | 0.5 |  |  | Cl=0 at alpha= | -1.9718 | deg
|  |  |  | @ Cl=0.1, Cd= | 0.011161
|  |  |  | @ Cl=0.4, Cd= | 0.01084
|  |  |  | @ Cl=0.6, Cd= | 0.0091035
alpha (deg) | Cl | Cd | Cm | Cl/Cd
-20 | -0.989 | 0.20226 | 0.006 | -4.889
-19.5 | -0.963 | 0.19475 | 0.006 | -4.942
-19 | -0.935 | 0.19173 | 0.006 | -4.875
-18.5 | -0.908 | 0.18713 | 0.006 | -4.853
-18 | -0.882 | 0.18221 | 0.006 | -4.839
-17.5 | -0.854 | 0.17647 | 0.006 | -4.839
-17 | -0.827 | 0.16985 | 0.006 | -4.871
-16.5 | -0.801 | 0.1666 | 0.006 | -4.806
-16 | -0.774 | 0.16122 | 0.006 | -4.8
-15.5 | -0.746 | 0.15699 | 0.006 | -4.751
-15 | -0.719 | 0.15007 | 0.006 | -4.792
-14.5 | -0.692 | 0.1471 | 0.006 | -4.705
-14 | -0.664 | 0.14545 | 0.006 | -4.567
-13.5 | -0.637 | 0.13752 | 0.006 | -4.634
-13 | -0.61 | 0.1326 | 0.006 | -4.598
-12.5 | -0.582 | 0.12896 | 0.006 | -4.515
-12 | -0.555 | 0.12201 | 0.006 | -4.549
-11.5 | -0.527 | 0.1169 | 0.006 | -4.51
-11 | -0.5 | 0.1135 | 0.006 | -4.405
-10.5 | -0.472 | 0.11025 | 0.006 | -4.282
-10 | -0.445 | 0.10549 | 0.006 | -4.216
-9.5 | -0.417 | 0.10019 | 0.006 | -4.164
-9 | -0.389 | 0.09875 | 0.005 | -3.944
-8.5 | -0.362 | 0.08168 | 0.005 | -4.429
-8 | -0.334 | 0.06493 | 0.005 | -5.148
-7.5 | -0.306 | 0.06305 | 0.005 | -4.861
-7 | -0.351 | 0.06022 | 0.005 | -5.823
-6.5 | -0.408 | 0.05067 | 0.006 | -8.061
-6 | -0.393 | 0.04532 | 0.006 | -8.682
-5.5 | -0.362 | 0.04119 | 0.006 | -8.798
-5 | -0.323 | 0.03731 | 0.007 | -8.652
-4.5 | -0.279 | 0.03296 | 0.007 | -8.459
-4 | -0.274 | 0.01163 | 0.01 | -23.582
-3.5 | -0.209 | 0.01194 | 0.01 | -17.532
-3 | -0.142 | 0.01168 | 0.01 | -12.163
-2.5 | -0.073 | 0.01115 | 0.01 | -6.582
-2 | -0.004 | 0.01149 | 0.01 | -0.316
-1.5 | 0.067 | 0.01137 | 0.009 | 5.881
-1 | 0.138 | 0.01092 | 0.009 | 12.618
-0.5 | 0.209 | 0.0109 | 0.009 | 19.174
0 | 0.279 | 0.01103 | 0.009 | 25.347
0.5 | 0.35 | 0.01104 | 0.008 | 31.697
1 | 0.42 | 0.01076 | 0.008 | 39.011
1.5 | 0.489 | 0.01118 | 0.008 | 43.748
2 | 0.558 | 0.00877 | 0.007 | 63.611
2.5 | 0.626 | 0.00931 | 0.007 | 67.264
3 | 0.692 | 0.0097 | 0.007 | 71.375
3.5 | 0.756 | 0.01019 | 0.006 | 74.238
4 | 0.817 | 0.01084 | 0.006 | 75.411
4.5 | 0.876 | 0.01168 | 0.005 | 75.019
5 | 0.934 | 0.01269 | 0.005 | 73.587
5.5 | 0.992 | 0.01382 | 0.004 | 71.774
6 | 1.049 | 0.01506 | 0.004 | 69.632
6.5 | 1.105 | 0.01657 | 0.004 | 66.682
7 | 1.16 | 0.01808 | 0.003 | 64.182
7.5 | 1.215 | 0.01976 | 0.003 | 61.464
8 | 1.268 | 0.02158 | 0.002 | 58.747
8.5 | 1.319 | 0.02366 | 0.002 | 55.757
9 | 1.369 | 0.02597 | 0.001 | 52.733
9.5 | 1.417 | 0.02882 | 0.001 | 49.173
10 | 1.462 | 0.03171 | 0.001 | 46.102
10.5 | 1.503 | 0.03501 | 0 | 42.925
11 | 1.537 | 0.03878 | 0 | 39.619
11.5 | 1.559 | 0.0433 | -0.001 | 36.001
12 | 1.566 | 0.04886 | -0.001 | 32.042
12.5 | 1.549 | 0.05604 | -0.002 | 27.635
13 | 1.488 | 0.06889 | -0.002 | 21.602
13.5 | 1.302 | 0.09478 | -0.003 | 13.738
14 | 0.952 | 0.11669 | -0.003 | 8.159
14.5 | 0.916 | 0.1404 | -0.002 | 6.523
15 | 0.945 | 0.15387 | -0.002 | 6.145
15.5 | 0.976 | 0.16418 | -0.003 | 5.947
16 | 1.005 | 0.16781 | -0.003 | 5.99
16.5 | 1.037 | 0.18166 | -0.004 | 5.707
17 | 1.066 | 0.18401 | -0.004 | 5.794

## 48. Re 1M Mach 0.50 (2)
BIGFOIL.COM POLAR EXPORT
Horten 15.00% thick 5.00% camber
Horten 15.00% thick 5.00% camber |  |  |  | Cl Max: | 1.4032 | at alpha= | 8.5 | deg
XFOIL ncrit=9 |  |  |  | L/D Max: | 89.0909 | at alpha= | 6.5 | deg
Re: | 1000000 |  |  | Cd Min: | 0.24543 | at alpha= | -20 | deg
Mach: | 0.5 |  |  | Cl=0 at alpha= | -2.8827 | deg
|  |  |  | @ Cl=0.1, Cd= | 0.010942
|  |  |  | @ Cl=0.4, Cd= | 0.010327
|  |  |  | @ Cl=0.6, Cd= | 0.0085911
alpha (deg) | Cl | Cd | Cm | Cl/Cd
-20 | -0.603 | 0.24543 | 0.0493 | -2.4569
-19.5 | -0.5792 | 0.23842 | 0.0449 | -2.4293
-19 | -0.5558 | 0.23087 | 0.0404 | -2.4074
-18.5 | -0.5352 | 0.22188 | 0.0346 | -2.4121
-18 | -0.5127 | 0.21437 | 0.0307 | -2.3917
-17.5 | -0.4885 | 0.20807 | 0.0274 | -2.3478
-17 | -0.4042 | 0.19367 | 0.0036 | -2.0871
-16.5 | -0.392 | 0.18533 | -0.0005 | -2.1151
-16 | -0.3724 | 0.1781 | -0.0037 | -2.091
-15.5 | -0.348 | 0.17224 | -0.0061 | -2.0204
-15 | -0.3259 | 0.16605 | -0.0091 | -1.9627
-14.5 | -0.311 | 0.15785 | -0.0135 | -1.9702
-14 | -0.297 | 0.14973 | -0.0176 | -1.9836
-13.5 | -0.2729 | 0.14373 | -0.0197 | -1.8987
-13 | -0.2515 | 0.13772 | -0.0223 | -1.8262
-12.5 | -0.241 | 0.12947 | -0.0268 | -1.8614
-12 | -0.2328 | 0.12103 | -0.0312 | -1.9235
-11.5 | -0.2132 | 0.11459 | -0.0332 | -1.8605
-11 | -0.1892 | 0.1098 | -0.0348 | -1.7231
-10.5 | -0.1865 | 0.10061 | -0.0388 | -1.8537
-10 | -0.1789 | 0.09323 | -0.042 | -1.9189
-9.5 | -0.1781 | 0.08494 | -0.0458 | -2.0968
-9 | -0.1812 | 0.07673 | -0.0497 | -2.3615
-8.5 | -0.2036 | 0.06639 | -0.0554 | -3.0667
-8 | -0.2398 | 0.05669 | -0.061 | -4.23
-7.5 | -0.2663 | 0.05099 | -0.0579 | -5.2226
-7 | -0.2825 | 0.04636 | -0.0519 | -6.0936
-6.5 | -0.2886 | 0.04056 | -0.0464 | -7.1154
-6 | -0.3404 | 0.0272 | -0.036 | -12.5147
-5.5 | -0.3206 | 0.02076 | -0.0297 | -15.4432
-5 | -0.2765 | 0.01561 | -0.0254 | -17.713
-4.5 | -0.2107 | 0.01397 | -0.0231 | -15.0823
-4 | -0.1438 | 0.01288 | -0.021 | -11.1646
-3.5 | -0.0781 | 0.01211 | -0.0188 | -6.4492
-3 | -0.0145 | 0.01162 | -0.0164 | -1.2478
-2.5 | 0.0473 | 0.01121 | -0.0139 | 4.2194
-2 | 0.1082 | 0.0109 | -0.0114 | 9.9266
-1.5 | 0.1686 | 0.01067 | -0.0089 | 15.8013
-1 | 0.2289 | 0.01052 | -0.0066 | 21.7586
-0.5 | 0.2894 | 0.0104 | -0.0043 | 27.8269
0 | 0.3495 | 0.01036 | -0.0021 | 33.7355
0.5 | 0.4104 | 0.01032 | -0.0001 | 39.7674
1 | 0.4698 | 0.01034 | 0.0021 | 45.4352
2 | 0.5308 | 0.00853 | 0.0171 | 62.2274
2.5 | 0.5811 | 0.00849 | 0.0217 | 68.4452
3 | 0.6428 | 0.00882 | 0.0238 | 72.8798
3.5 | 0.7069 | 0.00917 | 0.0254 | 77.0883
4 | 0.7747 | 0.00964 | 0.0261 | 80.3631
4.5 | 0.8468 | 0.01014 | 0.026 | 83.5108
5 | 0.9283 | 0.01087 | 0.024 | 85.4002
5.5 | 1.0041 | 0.01143 | 0.023 | 87.8478
6.5 | 1.1564 | 0.01298 | 0.0206 | 89.0909
7 | 1.2157 | 0.01404 | 0.0219 | 86.5883
7.5 | 1.2863 | 0.01514 | 0.0209 | 84.9604
8 | 1.3408 | 0.01719 | 0.0201 | 77.9988
8.5 | 1.4032 | 0.02005 | 0.0162 | 69.985
9 | 1.3888 | 0.02368 | 0.0227 | 58.6486
9.5 | 1.3828 | 0.02717 | 0.0285 | 50.8944
10 | 1.3676 | 0.03183 | 0.0329 | 42.9658
10.5 | 1.3666 | 0.03609 | 0.0362 | 37.8664
11 | 1.3525 | 0.0415 | 0.0386 | 32.5904
11.5 | 1.3501 | 0.04669 | 0.0401 | 28.9163
12 | 1.3403 | 0.05267 | 0.041 | 25.4471
12.5 | 1.3352 | 0.05865 | 0.0413 | 22.7656
13 | 1.3254 | 0.06522 | 0.0412 | 20.322
13.5 | 1.3148 | 0.07209 | 0.0405 | 18.2383

## 49. Re 2M Mach 0.00 (1)
BIGFOIL.COM POLAR EXPORT
Horten 15.00% thick 5.00% camber
Horten 15.00% thick 5.00% camber |  |  |  | Cl Max: | 1.78 | at alpha= | 18 | deg
JavaFoil+Calcfoil stall+Eppler ext transition |  |  |  | L/D Max: | 111.856 | at alpha= | 6.5 | deg
Re: | 2000000 |  |  | Cd Min: | 0.00757 | at alpha= | 2.5 | deg
Mach: | 0 |  |  | Cl=0 at alpha= | -1.9754 | deg
|  |  |  | @ Cl=0.1, Cd= | 0.010742
|  |  |  | @ Cl=0.4, Cd= | 0.0089236
|  |  |  | @ Cl=0.6, Cd= | 0.00774
alpha (deg) | Cl | Cd | Cm | Cl/Cd
-20 | -0.778 | 0.17193 | 0.005 | -4.525
-19.5 | -0.79 | 0.16356 | 0.005 | -4.829
-19 | -0.801 | 0.15649 | 0.005 | -5.117
-18.5 | -0.811 | 0.14887 | 0.005 | -5.446
-18 | -0.82 | 0.14133 | 0.005 | -5.8
-17.5 | -0.827 | 0.13432 | 0.005 | -6.159
-17 | -0.833 | 0.12732 | 0.005 | -6.546
-16.5 | -0.838 | 0.12059 | 0.005 | -6.949
-16 | -0.841 | 0.11437 | 0.005 | -7.35
-15.5 | -0.842 | 0.10842 | 0.006 | -7.762
-15 | -0.84 | 0.10316 | 0.006 | -8.145
-14.5 | -0.837 | 0.09752 | 0.006 | -8.581
-14 | -0.831 | 0.09226 | 0.006 | -9.008
-13.5 | -0.823 | 0.087 | 0.006 | -9.46
-13 | -0.812 | 0.08202 | 0.006 | -9.903
-12.5 | -0.799 | 0.07712 | 0.006 | -10.361
-12 | -0.783 | 0.07242 | 0.006 | -10.815
-11.5 | -0.764 | 0.06789 | 0.006 | -11.253
-11 | -0.742 | 0.06345 | 0.006 | -11.697
-10.5 | -0.718 | 0.05919 | 0.006 | -12.129
-10 | -0.692 | 0.05492 | 0.007 | -12.592
-9.5 | -0.663 | 0.05061 | 0.007 | -13.105
-9 | -0.634 | 0.04592 | 0.007 | -13.804
-8.5 | -0.61 | 0.03773 | 0.007 | -16.166
-8 | -0.673 | 0.01066 | 0.01 | -63.141
-7.5 | -0.626 | 0.01147 | 0.01 | -54.618
-7 | -0.577 | 0.01116 | 0.01 | -51.693
-6.5 | -0.525 | 0.01148 | 0.01 | -45.755
-6 | -0.472 | 0.01123 | 0.01 | -42.027
-5.5 | -0.417 | 0.011 | 0.009 | -37.898
-5 | -0.36 | 0.01136 | 0.009 | -31.735
-4.5 | -0.303 | 0.01116 | 0.009 | -27.143
-4 | -0.244 | 0.01095 | 0.009 | -22.321
-3.5 | -0.185 | 0.01076 | 0.009 | -17.193
-3 | -0.125 | 0.01058 | 0.009 | -11.796
-2.5 | -0.064 | 0.01106 | 0.008 | -5.807
-2 | -0.003 | 0.01096 | 0.008 | -0.289
-1.5 | 0.058 | 0.01085 | 0.008 | 5.368
-1 | 0.12 | 0.01069 | 0.008 | 11.213
-0.5 | 0.182 | 0.01066 | 0.008 | 17.036
0 | 0.243 | 0.01058 | 0.007 | 22.976
0.5 | 0.304 | 0.0106 | 0.007 | 28.719
1 | 0.366 | 0.01054 | 0.007 | 34.685
1.5 | 0.427 | 0.00764 | 0.007 | 55.842
2 | 0.488 | 0.00784 | 0.006 | 62.255
2.5 | 0.549 | 0.00757 | 0.006 | 72.445
3 | 0.609 | 0.00777 | 0.006 | 78.419
3.5 | 0.67 | 0.00785 | 0.005 | 85.357
4 | 0.73 | 0.0081 | 0.005 | 90.072
4.5 | 0.79 | 0.00798 | 0.005 | 99.003
5 | 0.849 | 0.00793 | 0.004 | 107.021
5.5 | 0.908 | 0.00853 | 0.004 | 106.49
6 | 0.966 | 0.00882 | 0.004 | 109.563
6.5 | 1.023 | 0.00915 | 0.003 | 111.856
7 | 1.079 | 0.00972 | 0.003 | 110.977
7.5 | 1.132 | 0.01034 | 0.003 | 109.478
8 | 1.184 | 0.01092 | 0.002 | 108.369
8.5 | 1.233 | 0.01155 | 0.002 | 106.728
9 | 1.28 | 0.01246 | 0.001 | 102.762
9.5 | 1.326 | 0.0135 | 0.001 | 98.249
10 | 1.371 | 0.01473 | 0.001 | 93.118
10.5 | 1.416 | 0.01618 | 0 | 87.506
11 | 1.459 | 0.01773 | 0 | 82.319
11.5 | 1.501 | 0.01948 | -0.001 | 77.048
12 | 1.54 | 0.0214 | -0.001 | 71.949
12.5 | 1.577 | 0.02348 | -0.002 | 67.146
13 | 1.611 | 0.02581 | -0.002 | 62.434
13.5 | 1.643 | 0.02841 | -0.002 | 57.841
14 | 1.672 | 0.03132 | -0.003 | 53.394
14.5 | 1.698 | 0.03463 | -0.003 | 49.022
15 | 1.72 | 0.03846 | -0.004 | 44.707
15.5 | 1.738 | 0.04302 | -0.004 | 40.404
16 | 1.753 | 0.04834 | -0.005 | 36.253
16.5 | 1.762 | 0.05431 | -0.005 | 32.451
17 | 1.771 | 0.05953 | -0.005 | 29.745
17.5 | 1.777 | 0.06435 | -0.006 | 27.607
18 | 1.78 | 0.06902 | -0.006 | 25.782
18.5 | 1.779 | 0.0739 | -0.007 | 24.078
19 | 1.776 | 0.07872 | -0.007 | 22.56
19.5 | 1.768 | 0.08383 | -0.008 | 21.086
20 | 1.755 | 0.08915 | -0.008 | 19.688

## 50. Re 2M Mach 0.00 (2)
BIGFOIL.COM POLAR EXPORT
Horten 15.00% thick 5.00% camber
Horten 15.00% thick 5.00% camber |  |  |  | Cl Max: | 1.6543 | at alpha= | 15 | deg
XFOIL ncrit=9 |  |  |  | L/D Max: | 137.515 | at alpha= | 10 | deg
Re: | 2000000 |  |  | Cd Min: | 0.09984 | at alpha= | 20 | deg
Mach: | 0 |  |  | Cl=0 at alpha= | -2.5178 | deg
|  |  |  | @ Cl=0.1, Cd= | 0.0082492
|  |  |  | @ Cl=0.4, Cd= | 0.0079106
|  |  |  | @ Cl=0.6, Cd= | 0.0062316
alpha (deg) | Cl | Cd | Cm | Cl/Cd
-18.5 | -1.3513 | 0.03927 | -0.0639 | -34.4105
-18 | -1.3647 | 0.03419 | -0.0607 | -39.9152
-17.5 | -1.358 | 0.03111 | -0.0569 | -43.6516
-17 | -1.3432 | 0.02876 | -0.053 | -46.7038
-16.5 | -1.3335 | 0.02618 | -0.0478 | -50.9358
-16 | -1.322 | 0.02387 | -0.042 | -55.3833
-15.5 | -1.3007 | 0.0223 | -0.0368 | -58.3274
-15 | -1.2704 | 0.02099 | -0.0327 | -60.5241
-14.5 | -1.2328 | 0.01988 | -0.0297 | -62.0121
-14 | -1.1409 | 0.01874 | -0.0379 | -60.8805
-13 | -1.0608 | 0.0173 | -0.032 | -61.3179
-12 | -0.9766 | 0.01545 | -0.0268 | -63.2104
-11 | -0.8817 | 0.01426 | -0.0231 | -61.8303
-10.5 | -0.8325 | 0.01373 | -0.0215 | -60.6336
-10 | -0.783 | 0.01318 | -0.02 | -59.4082
-9.5 | -0.7341 | 0.0125 | -0.0184 | -58.728
-9 | -0.6829 | 0.01206 | -0.017 | -56.6252
-8.5 | -0.6311 | 0.01168 | -0.0158 | -54.0325
-7.5 | -0.5278 | 0.01081 | -0.0133 | -48.8252
-7 | -0.4753 | 0.01052 | -0.0122 | -45.1806
-6.5 | -0.423 | 0.01015 | -0.0111 | -41.6749
-6 | -0.3704 | 0.00986 | -0.01 | -37.5659
-5.5 | -0.317 | 0.00965 | -0.009 | -32.8497
-5 | -0.2647 | 0.00934 | -0.0079 | -28.3405
-4.5 | -0.2112 | 0.00916 | -0.0069 | -23.0568
-4 | -0.1585 | 0.00893 | -0.0059 | -17.7492
-3.5 | -0.1052 | 0.00874 | -0.0049 | -12.0366
-3 | -0.0515 | 0.00862 | -0.0041 | -5.9745
-2.5 | 0.0019 | 0.00846 | -0.0032 | 0.22459
-2 | 0.0554 | 0.00834 | -0.0023 | 6.6427
-1.5 | 0.1094 | 0.00823 | -0.0016 | 13.2928
-1 | 0.1631 | 0.00816 | -0.0008 | 19.9877
-0.5 | 0.2174 | 0.00807 | -0.0001 | 26.9393
0 | 0.2711 | 0.00805 | 0.0006 | 33.677
0.5 | 0.3256 | 0.00797 | 0.0011 | 40.8532
1 | 0.3791 | 0.00795 | 0.0018 | 47.6855
1.5 | 0.4322 | 0.00785 | 0.0026 | 55.0573
2 | 0.448 | 0.00612 | 0.0106 | 73.2026
2.5 | 0.493 | 0.00601 | 0.0132 | 82.03
3 | 0.546 | 0.00606 | 0.0141 | 90.099
3.5 | 0.5992 | 0.00623 | 0.0148 | 96.1798
4 | 0.654 | 0.00634 | 0.0153 | 103.1546
4.5 | 0.7073 | 0.00654 | 0.0159 | 108.1498
5 | 0.7629 | 0.00671 | 0.016 | 113.696
5.5 | 0.8187 | 0.00694 | 0.016 | 117.9683
6 | 0.8756 | 0.00716 | 0.0156 | 122.2905
6.5 | 0.93 | 0.00739 | 0.0157 | 125.8457
7 | 0.9942 | 0.00769 | 0.0135 | 129.2848
7.5 | 1.0562 | 0.00799 | 0.0118 | 132.1902
8 | 1.1176 | 0.00833 | 0.0101 | 134.1657
8.5 | 1.174 | 0.00867 | 0.0095 | 135.4095
9 | 1.2376 | 0.00904 | 0.0071 | 136.9027
9.5 | 1.2996 | 0.0095 | 0.005 | 136.8
10 | 1.3614 | 0.0099 | 0.0029 | 137.5152
10.5 | 1.419 | 0.01045 | 0.0015 | 135.7895
11 | 1.4699 | 0.01102 | 0.0014 | 133.3848
11.5 | 1.53 | 0.01164 | -0.0008 | 131.4433
12 | 1.587 | 0.01239 | -0.0027 | 128.0872
12.5 | 1.6415 | 0.01329 | -0.0044 | 123.5139
13 | 1.6465 | 0.01411 | 0.0037 | 116.6903
13.5 | 1.6404 | 0.01532 | 0.0127 | 107.0757
14 | 1.6465 | 0.01726 | 0.0174 | 95.394
14.5 | 1.6526 | 0.02027 | 0.0198 | 81.5294
15 | 1.6543 | 0.02427 | 0.0211 | 68.1623
15.5 | 1.6425 | 0.02968 | 0.0221 | 55.3403
16 | 1.6269 | 0.03556 | 0.0228 | 45.7508
16.5 | 1.6079 | 0.04195 | 0.0232 | 38.329
17 | 1.5875 | 0.04896 | 0.0229 | 32.4244
17.5 | 1.5616 | 0.0569 | 0.022 | 27.4446
18 | 1.5352 | 0.06524 | 0.0207 | 23.5316
18.5 | 1.5092 | 0.07378 | 0.019 | 20.4554
19 | 1.4891 | 0.08195 | 0.017 | 18.1708
19.5 | 1.4656 | 0.09073 | 0.0146 | 16.1534
20 | 1.4412 | 0.09984 | 0.0119 | 14.4351

## 51. Re 2M Mach 0.10 (1)
BIGFOIL.COM POLAR EXPORT
Horten 15.00% thick 5.00% camber
Horten 15.00% thick 5.00% camber |  |  |  | Cl Max: | 1.768 | at alpha= | 17.5 | deg
JavaFoil+Calcfoil stall+Eppler ext transition |  |  |  | L/D Max: | 111.391 | at alpha= | 6.5 | deg
Re: | 2000000 |  |  | Cd Min: | 0.00762 | at alpha= | 2.5 | deg
Mach: | 0.1 |  |  | Cl=0 at alpha= | -1.9758 | deg
|  |  |  | @ Cl=0.1, Cd= | 0.010856
|  |  |  | @ Cl=0.4, Cd= | 0.0090472
|  |  |  | @ Cl=0.6, Cd= | 0.0077887
alpha (deg) | Cl | Cd | Cm | Cl/Cd
-20 | -0.727 | 0.17602 | 0.005 | -4.133
-19.5 | -0.742 | 0.16825 | 0.005 | -4.412
-19 | -0.756 | 0.16011 | 0.005 | -4.724
-18.5 | -0.769 | 0.15209 | 0.005 | -5.059
-18 | -0.781 | 0.14434 | 0.005 | -5.413
-17.5 | -0.792 | 0.13735 | 0.005 | -5.766
-17 | -0.801 | 0.1298 | 0.005 | -6.172
-16.5 | -0.809 | 0.12315 | 0.005 | -6.567
-16 | -0.814 | 0.11646 | 0.005 | -6.994
-15.5 | -0.818 | 0.11016 | 0.006 | -7.427
-15 | -0.82 | 0.10475 | 0.006 | -7.826
-14.5 | -0.819 | 0.09904 | 0.006 | -8.268
-14 | -0.816 | 0.09372 | 0.006 | -8.703
-13.5 | -0.81 | 0.08828 | 0.006 | -9.173
-13 | -0.801 | 0.08317 | 0.006 | -9.634
-12.5 | -0.79 | 0.07814 | 0.006 | -10.11
-12 | -0.776 | 0.07335 | 0.006 | -10.578
-11.5 | -0.758 | 0.06876 | 0.006 | -11.026
-11 | -0.738 | 0.06431 | 0.006 | -11.469
-10.5 | -0.714 | 0.05998 | 0.006 | -11.912
-10 | -0.689 | 0.0557 | 0.007 | -12.369
-9.5 | -0.661 | 0.05149 | 0.007 | -12.845
-9 | -0.632 | 0.04698 | 0.007 | -13.456
-8.5 | -0.603 | 0.0415 | 0.007 | -14.532
-8 | -0.674 | 0.01078 | 0.01 | -62.536
-7.5 | -0.628 | 0.01094 | 0.01 | -57.358
-7 | -0.578 | 0.01121 | 0.01 | -51.598
-6.5 | -0.527 | 0.01153 | 0.01 | -45.706
-6 | -0.473 | 0.01126 | 0.01 | -42.032
-5.5 | -0.418 | 0.01103 | 0.009 | -37.925
-5 | -0.362 | 0.01084 | 0.009 | -33.379
-4.5 | -0.304 | 0.01116 | 0.009 | -27.251
-4 | -0.245 | 0.01099 | 0.009 | -22.322
-3.5 | -0.186 | 0.0108 | 0.009 | -17.202
-3 | -0.125 | 0.01067 | 0.009 | -11.761
-2.5 | -0.065 | 0.01056 | 0.009 | -6.114
-2 | -0.003 | 0.01101 | 0.008 | -0.289
-1.5 | 0.059 | 0.01089 | 0.008 | 5.373
-1 | 0.12 | 0.01084 | 0.008 | 11.116
-0.5 | 0.182 | 0.01065 | 0.008 | 17.13
0 | 0.244 | 0.01063 | 0.007 | 22.977
0.5 | 0.306 | 0.01066 | 0.007 | 28.712
1 | 0.368 | 0.0106 | 0.007 | 34.671
1.5 | 0.429 | 0.00764 | 0.007 | 56.134
2 | 0.49 | 0.00784 | 0.006 | 62.546
2.5 | 0.551 | 0.00762 | 0.006 | 72.326
3 | 0.612 | 0.00783 | 0.006 | 78.173
3.5 | 0.673 | 0.00789 | 0.005 | 85.333
4 | 0.733 | 0.00815 | 0.005 | 89.991
4.5 | 0.794 | 0.00806 | 0.005 | 98.496
5 | 0.853 | 0.00799 | 0.004 | 106.752
5.5 | 0.912 | 0.0086 | 0.004 | 106.07
6 | 0.97 | 0.0089 | 0.004 | 109.034
6.5 | 1.027 | 0.00922 | 0.003 | 111.391
7 | 1.083 | 0.00983 | 0.003 | 110.164
7.5 | 1.136 | 0.01046 | 0.003 | 108.577
8 | 1.187 | 0.01108 | 0.002 | 107.11
8.5 | 1.236 | 0.01179 | 0.002 | 104.857
9 | 1.283 | 0.01271 | 0.001 | 100.926
9.5 | 1.329 | 0.01381 | 0.001 | 96.269
10 | 1.375 | 0.01512 | 0.001 | 90.966
10.5 | 1.42 | 0.01658 | 0 | 85.653
11 | 1.463 | 0.01814 | 0 | 80.658
11.5 | 1.504 | 0.01994 | -0.001 | 75.431
12 | 1.544 | 0.02191 | -0.001 | 70.46
12.5 | 1.58 | 0.02405 | -0.002 | 65.701
13 | 1.614 | 0.02642 | -0.002 | 61.097
13.5 | 1.646 | 0.02909 | -0.002 | 56.566
14 | 1.674 | 0.0321 | -0.003 | 52.163
14.5 | 1.699 | 0.03552 | -0.003 | 47.815
15 | 1.719 | 0.03954 | -0.004 | 43.485
15.5 | 1.736 | 0.04435 | -0.004 | 39.152
16 | 1.749 | 0.04996 | -0.005 | 35.014
16.5 | 1.758 | 0.0558 | -0.005 | 31.498
17 | 1.764 | 0.06124 | -0.005 | 28.802
17.5 | 1.768 | 0.06612 | -0.006 | 26.733
18 | 1.768 | 0.07077 | -0.006 | 24.986
18.5 | 1.765 | 0.07576 | -0.007 | 23.299
19 | 1.759 | 0.08081 | -0.007 | 21.762
19.5 | 1.747 | 0.08615 | -0.008 | 20.279
20 | 1.73 | 0.0917 | -0.008 | 18.872

## 52. Re 2M Mach 0.10 (2)
BIGFOIL.COM POLAR EXPORT
Horten 15.00% thick 5.00% camber
Horten 15.00% thick 5.00% camber |  |  |  | Cl Max: | 1.6525 | at alpha= | 12.5 | deg
XFOIL ncrit=9 |  |  |  | L/D Max: | 136.68 | at alpha= | 10 | deg
Re: | 2000000 |  |  | Cd Min: | 0.06035 | at alpha= | 17.5 | deg
Mach: | 0.1 |  |  | Cl=0 at alpha= | -2.5242 | deg
|  |  |  | @ Cl=0.1, Cd= | 0.0082719
|  |  |  | @ Cl=0.4, Cd= | 0.0079427
|  |  |  | @ Cl=0.6, Cd= | 0.0062404
alpha (deg) | Cl | Cd | Cm | Cl/Cd
-17.5 | -1.3092 | 0.03709 | -0.0627 | -35.2979
-17 | -1.3147 | 0.03263 | -0.0588 | -40.2911
-16.5 | -1.3062 | 0.02959 | -0.0544 | -44.1433
-16 | -1.2989 | 0.02671 | -0.0489 | -48.6297
-15.5 | -1.2909 | 0.02416 | -0.0424 | -53.4313
-15 | -1.2697 | 0.02241 | -0.0369 | -56.6577
-14.5 | -1.2438 | 0.02111 | -0.0315 | -58.9199
-14 | -1.1444 | 0.01963 | -0.0411 | -58.2985
-13.5 | -1.1071 | 0.01878 | -0.0375 | -58.951
-13 | -1.0668 | 0.01789 | -0.0344 | -59.6311
-12.5 | -1.0235 | 0.01711 | -0.0318 | -59.8188
-12 | -0.9824 | 0.01594 | -0.0288 | -61.6311
-11.5 | -0.9363 | 0.01516 | -0.0266 | -61.7612
-10.5 | -0.8383 | 0.01398 | -0.0229 | -59.9642
-10 | -0.7879 | 0.01346 | -0.0213 | -58.5364
-9.5 | -0.7389 | 0.0127 | -0.0195 | -58.1811
-9 | -0.6874 | 0.01221 | -0.018 | -56.2981
-8.5 | -0.6352 | 0.01179 | -0.0167 | -53.8762
-8 | -0.5828 | 0.01143 | -0.0154 | -50.9886
-7.5 | -0.5308 | 0.0109 | -0.0141 | -48.6972
-7 | -0.4778 | 0.01058 | -0.0129 | -45.1607
-6.5 | -0.4248 | 0.01025 | -0.0117 | -41.4439
-6 | -0.372 | 0.00991 | -0.0105 | -37.5378
-5.5 | -0.3184 | 0.0097 | -0.0095 | -32.8247
-5 | -0.2656 | 0.00938 | -0.0083 | -28.3156
-4.5 | -0.2117 | 0.0092 | -0.0073 | -23.0109
-4 | -0.1586 | 0.00895 | -0.0062 | -17.7207
-3.5 | -0.105 | 0.00878 | -0.0052 | -11.959
-3 | -0.051 | 0.00863 | -0.0043 | -5.9096
-2.5 | 0.0026 | 0.00848 | -0.0034 | 0.3066
-2 | 0.0565 | 0.00836 | -0.0025 | 6.7584
-1.5 | 0.1108 | 0.00825 | -0.0017 | 13.4303
-1 | 0.1649 | 0.00818 | -0.0009 | 20.1589
-0.5 | 0.2194 | 0.00809 | -0.0002 | 27.1199
0 | 0.2734 | 0.00807 | 0.0005 | 33.8786
0.5 | 0.3282 | 0.00799 | 0.0011 | 41.0763
1 | 0.3818 | 0.00798 | 0.0019 | 47.8446
1.5 | 0.4355 | 0.00787 | 0.0026 | 55.3367
2 | 0.4516 | 0.00617 | 0.0106 | 73.1929
2.5 | 0.4965 | 0.00603 | 0.0133 | 82.3383
3 | 0.5496 | 0.00609 | 0.0143 | 90.2463
3.5 | 0.6032 | 0.00625 | 0.015 | 96.512
4 | 0.6581 | 0.00637 | 0.0155 | 103.3124
4.5 | 0.7117 | 0.00659 | 0.0162 | 107.997
5 | 0.7679 | 0.00674 | 0.0163 | 113.9318
5.5 | 0.8236 | 0.00699 | 0.0164 | 117.8255
6 | 0.8813 | 0.0072 | 0.0159 | 122.4028
6.5 | 0.9358 | 0.00745 | 0.0161 | 125.6107
7 | 1.0008 | 0.00774 | 0.0139 | 129.3023
7.5 | 1.063 | 0.00807 | 0.0123 | 131.7224
8 | 1.1253 | 0.00839 | 0.0106 | 134.124
8.5 | 1.1819 | 0.00877 | 0.01 | 134.7662
9 | 1.2463 | 0.00913 | 0.0077 | 136.506
9.5 | 1.3085 | 0.00964 | 0.0056 | 135.7365
10 | 1.3709 | 0.01003 | 0.0036 | 136.68
10.5 | 1.4291 | 0.01057 | 0.0022 | 135.2034
11 | 1.4804 | 0.01122 | 0.0021 | 131.943
11.5 | 1.5408 | 0.01187 | -0.0001 | 129.8062
12 | 1.5981 | 0.01267 | -0.0018 | 126.1326
12.5 | 1.6525 | 0.01361 | -0.0034 | 121.4181
13 | 1.641 | 0.01442 | 0.0078 | 113.8003
13.5 | 1.6378 | 0.01598 | 0.0155 | 102.4906
14 | 1.6451 | 0.01831 | 0.0193 | 89.8471
14.5 | 1.6505 | 0.02171 | 0.0211 | 76.0249
15 | 1.6497 | 0.02608 | 0.0223 | 63.2554
15.5 | 1.6339 | 0.0319 | 0.0233 | 51.2194
16 | 1.6147 | 0.03816 | 0.024 | 42.3139
16.5 | 1.5935 | 0.04494 | 0.0241 | 35.4584
17 | 1.5738 | 0.05203 | 0.0236 | 30.2479
17.5 | 1.5455 | 0.06035 | 0.0225 | 25.6089

## 53. Re 2M Mach 0.25 (1)
BIGFOIL.COM POLAR EXPORT
Horten 15.00% thick 5.00% camber
Horten 15.00% thick 5.00% camber |  |  |  | Cl Max: | 1.717 | at alpha= | 16 | deg
JavaFoil+Calcfoil stall+Eppler ext transition |  |  |  | L/D Max: | 107.831 | at alpha= | 6.5 | deg
Re: | 2000000 |  |  | Cd Min: | 0.0076 | at alpha= | 3.5 | deg
Mach: | 0.25 |  |  | Cl=0 at alpha= | -1.9762 | deg
|  |  |  | @ Cl=0.1, Cd= | 0.010703
|  |  |  | @ Cl=0.4, Cd= | 0.010301
|  |  |  | @ Cl=0.6, Cd= | 0.0077782
alpha (deg) | Cl | Cd | Cm | Cl/Cd
-17 | -0.513 | 0.15674 | 0.005 | -3.27
-16.5 | -0.55 | 0.14553 | 0.005 | -3.777
-16 | -0.584 | 0.13557 | 0.005 | -4.306
-15.5 | -0.614 | 0.12616 | 0.005 | -4.869
-15 | -0.641 | 0.11867 | 0.005 | -5.404
-14.5 | -0.664 | 0.1112 | 0.005 | -5.974
-14 | -0.683 | 0.10381 | 0.006 | -6.581
-13.5 | -0.698 | 0.09708 | 0.006 | -7.188
-13 | -0.708 | 0.09085 | 0.006 | -7.792
-12.5 | -0.713 | 0.08495 | 0.006 | -8.397
-12 | -0.714 | 0.07939 | 0.006 | -8.995
-11.5 | -0.709 | 0.07424 | 0.006 | -9.551
-11 | -0.699 | 0.06935 | 0.006 | -10.082
-10.5 | -0.685 | 0.06454 | 0.006 | -10.617
-10 | -0.667 | 0.06016 | 0.006 | -11.092
-9.5 | -0.646 | 0.05579 | 0.006 | -11.573
-9 | -0.621 | 0.05162 | 0.007 | -12.023
-8.5 | -0.593 | 0.04744 | 0.007 | -12.489
-8 | -0.562 | 0.04299 | 0.007 | -13.078
-7.5 | -0.536 | 0.03547 | 0.008 | -15.097
-7 | -0.585 | 0.01103 | 0.01 | -53.069
-6.5 | -0.535 | 0.01128 | 0.01 | -47.446
-6 | -0.482 | 0.01158 | 0.01 | -41.605
-5.5 | -0.427 | 0.01136 | 0.01 | -37.575
-5 | -0.37 | 0.01111 | 0.01 | -33.27
-4.5 | -0.311 | 0.01087 | 0.009 | -28.639
-4 | -0.251 | 0.01124 | 0.009 | -22.356
-3.5 | -0.19 | 0.01107 | 0.009 | -17.206
-3 | -0.129 | 0.01086 | 0.009 | -11.842
-2.5 | -0.066 | 0.0107 | 0.009 | -6.192
-2 | -0.003 | 0.0112 | 0.009 | -0.292
-1.5 | 0.06 | 0.01109 | 0.008 | 5.42
-1 | 0.124 | 0.01047 | 0.008 | 11.818
-0.5 | 0.187 | 0.01045 | 0.008 | 17.934
0 | 0.251 | 0.01034 | 0.008 | 24.257
0.5 | 0.314 | 0.0103 | 0.007 | 30.519
1 | 0.377 | 0.01029 | 0.007 | 36.664
1.5 | 0.44 | 0.01032 | 0.007 | 42.665
2 | 0.503 | 0.00763 | 0.007 | 65.942
2.5 | 0.566 | 0.00787 | 0.006 | 71.958
3 | 0.629 | 0.0077 | 0.006 | 81.646
3.5 | 0.691 | 0.0076 | 0.006 | 90.839
4 | 0.752 | 0.00778 | 0.005 | 96.738
4.5 | 0.814 | 0.00776 | 0.005 | 104.885
5 | 0.874 | 0.00865 | 0.005 | 101.061
5.5 | 0.934 | 0.00897 | 0.004 | 104.159
6 | 0.992 | 0.00931 | 0.004 | 106.579
6.5 | 1.049 | 0.00973 | 0.003 | 107.831
7 | 1.103 | 0.01044 | 0.003 | 105.698
7.5 | 1.155 | 0.01127 | 0.003 | 102.491
8 | 1.205 | 0.01215 | 0.002 | 99.151
8.5 | 1.253 | 0.01312 | 0.002 | 95.504
9 | 1.301 | 0.01429 | 0.001 | 91.095
9.5 | 1.349 | 0.01563 | 0.001 | 86.255
10 | 1.395 | 0.01705 | 0.001 | 81.849
10.5 | 1.441 | 0.01869 | 0 | 77.068
11 | 1.484 | 0.02057 | 0 | 72.143
11.5 | 1.525 | 0.02257 | -0.001 | 67.559
12 | 1.563 | 0.02482 | -0.001 | 62.976
12.5 | 1.598 | 0.0273 | -0.002 | 58.52
13 | 1.629 | 0.03008 | -0.002 | 54.161
13.5 | 1.656 | 0.03323 | -0.002 | 49.832
14 | 1.68 | 0.03683 | -0.003 | 45.598
14.5 | 1.697 | 0.04113 | -0.003 | 41.259
15 | 1.709 | 0.04636 | -0.004 | 36.868
15.5 | 1.716 | 0.05275 | -0.004 | 32.528
16 | 1.717 | 0.05953 | -0.005 | 28.849
16.5 | 1.714 | 0.06541 | -0.005 | 26.2
17 | 1.705 | 0.07093 | -0.006 | 24.04
17.5 | 1.691 | 0.07659 | -0.006 | 22.076
18 | 1.671 | 0.08235 | -0.006 | 20.289
18.5 | 1.644 | 0.08853 | -0.007 | 18.575
19 | 1.612 | 0.09498 | -0.007 | 16.973
19.5 | 1.571 | 0.10187 | -0.008 | 15.425
20 | 1.522 | 0.10928 | -0.008 | 13.931

## 54. Re 2M Mach 0.25 (2)
BIGFOIL.COM POLAR EXPORT
Horten 15.00% thick 5.00% camber
Horten 15.00% thick 5.00% camber |  |  |  | Cl Max: | 1.6429 | at alpha= | 12 | deg
XFOIL ncrit=9 |  |  |  | L/D Max: | 132.933 | at alpha= | 9.5 | deg
Re: | 2000000 |  |  | Cd Min: | 0.20012 | at alpha= | -18 | deg
Mach: | 0.25 |  |  | Cl=0 at alpha= | -2.5633 | deg
|  |  |  | @ Cl=0.1, Cd= | 0.0084235
|  |  |  | @ Cl=0.4, Cd= | 0.0080786
|  |  |  | @ Cl=0.6, Cd= | 0.0063452
alpha (deg) | Cl | Cd | Cm | Cl/Cd
-18 | -0.5156 | 0.20012 | 0.0306 | -2.5765
-17 | -0.4011 | 0.17172 | -0.0069 | -2.3358
-15.5 | -0.3821 | 0.14606 | -0.0173 | -2.616
-14 | -0.9472 | 0.0445 | -0.071 | -21.2854
-13.5 | -1.0481 | 0.03281 | -0.0584 | -31.9445
-13 | -1.0496 | 0.02592 | -0.0528 | -40.4938
-12.5 | -1.0267 | 0.02303 | -0.0473 | -44.581
-12 | -0.9949 | 0.02075 | -0.0425 | -47.947
-11.5 | -0.9558 | 0.01896 | -0.0384 | -50.4114
-11 | -0.914 | 0.01732 | -0.0346 | -52.7714
-10.5 | -0.8671 | 0.01607 | -0.0314 | -53.9577
-10 | -0.8163 | 0.01513 | -0.0287 | -53.9524
-9.5 | -0.7641 | 0.01427 | -0.0263 | -53.5459
-9 | -0.7105 | 0.01357 | -0.0242 | -52.3581
-8.5 | -0.6579 | 0.01265 | -0.022 | -52.0079
-8 | -0.6025 | 0.01213 | -0.0202 | -49.6702
-7.5 | -0.5471 | 0.01167 | -0.0185 | -46.8809
-7 | -0.4922 | 0.01104 | -0.0168 | -44.5833
-6.5 | -0.4366 | 0.01067 | -0.0152 | -40.9185
-6 | -0.3809 | 0.01027 | -0.0138 | -37.0886
-5.5 | -0.3256 | 0.00994 | -0.0123 | -32.7565
-5 | -0.2697 | 0.00967 | -0.011 | -27.8904
-4.5 | -0.2147 | 0.00938 | -0.0095 | -22.8891
-4 | -0.1592 | 0.00913 | -0.0082 | -17.437
-3.5 | -0.1037 | 0.00896 | -0.007 | -11.5737
-3 | -0.0483 | 0.00874 | -0.0057 | -5.5263
-2.5 | 0.007 | 0.00861 | -0.0046 | 0.81301
-2 | 0.0632 | 0.00847 | -0.0036 | 7.4616
-1.5 | 0.1186 | 0.0084 | -0.0025 | 14.119
-1 | 0.1749 | 0.00828 | -0.0016 | 21.1232
-0.5 | 0.2305 | 0.00823 | -0.0007 | 28.0073
0 | 0.2867 | 0.00815 | 0.0002 | 35.1779
0.5 | 0.3425 | 0.00812 | 0.001 | 42.1798
1 | 0.3985 | 0.00808 | 0.0018 | 49.3193
1.5 | 0.4537 | 0.00803 | 0.0027 | 56.5006
2 | 0.4782 | 0.00662 | 0.0093 | 72.2356
2.5 | 0.516 | 0.00617 | 0.014 | 83.6305
3 | 0.5689 | 0.00629 | 0.0155 | 90.4452
3.5 | 0.6252 | 0.00639 | 0.0162 | 97.8404
4 | 0.6802 | 0.00658 | 0.0172 | 103.3739
4.5 | 0.7378 | 0.00675 | 0.0176 | 109.3037
5 | 0.7948 | 0.00698 | 0.0181 | 113.8682
5.5 | 0.852 | 0.00721 | 0.0185 | 118.1692
6 | 0.9122 | 0.00747 | 0.0181 | 122.1151
6.5 | 0.9686 | 0.00775 | 0.0185 | 124.9806
7 | 1.0367 | 0.00808 | 0.0164 | 128.3045
7.5 | 1.1021 | 0.00845 | 0.0148 | 130.426
8 | 1.167 | 0.00885 | 0.0133 | 131.8644
8.5 | 1.2274 | 0.00925 | 0.0128 | 132.6919
9 | 1.2935 | 0.00977 | 0.0108 | 132.3951
9.5 | 1.3599 | 0.01023 | 0.0089 | 132.9326
10 | 1.4224 | 0.01086 | 0.0076 | 130.9761
10.5 | 1.4798 | 0.01149 | 0.0073 | 128.7903
11 | 1.5405 | 0.01223 | 0.0061 | 125.9608
11.5 | 1.6005 | 0.01316 | 0.0046 | 121.6185
12 | 1.6429 | 0.01421 | 0.006 | 115.6158
12.5 | 1.6274 | 0.01556 | 0.0169 | 104.5887
13 | 1.6279 | 0.01811 | 0.0221 | 89.8896
13.5 | 1.631 | 0.02176 | 0.0245 | 74.954
14 | 1.6246 | 0.02665 | 0.0262 | 60.9606
14.5 | 1.6152 | 0.03193 | 0.0275 | 50.5857
15 | 1.5978 | 0.03803 | 0.0285 | 42.0142
15.5 | 1.5714 | 0.04519 | 0.0289 | 34.7732
16 | 1.541 | 0.05326 | 0.0284 | 28.9335
16.5 | 1.5169 | 0.0611 | 0.0275 | 24.8265
17 | 1.4966 | 0.06881 | 0.0263 | 21.7497

## 55. Re 2M Mach 0.50 (1)
BIGFOIL.COM POLAR EXPORT
Horten 15.00% thick 5.00% camber
Horten 15.00% thick 5.00% camber |  |  |  | Cl Max: | 1.573 | at alpha= | 12 | deg
JavaFoil+Calcfoil stall+Eppler ext transition |  |  |  | L/D Max: | 89.634 | at alpha= | 4.5 | deg
Re: | 2000000 |  |  | Cd Min: | 0.00737 | at alpha= | 2 | deg
Mach: | 0.5 |  |  | Cl=0 at alpha= | -1.9718 | deg
|  |  |  | @ Cl=0.1, Cd= | 0.010474
|  |  |  | @ Cl=0.4, Cd= | 0.010127
|  |  |  | @ Cl=0.6, Cd= | 0.0078988
alpha (deg) | Cl | Cd | Cm | Cl/Cd
-20 | -0.989 | 0.18152 | 0.006 | -5.449
-19.5 | -0.963 | 0.17344 | 0.006 | -5.551
-19 | -0.935 | 0.16871 | 0.006 | -5.541
-18.5 | -0.908 | 0.16412 | 0.006 | -5.536
-18 | -0.882 | 0.15916 | 0.006 | -5.542
-17.5 | -0.854 | 0.15563 | 0.006 | -5.491
-17 | -0.828 | 0.14936 | 0.006 | -5.541
-16.5 | -0.801 | 0.14548 | 0.006 | -5.505
-16 | -0.774 | 0.14106 | 0.006 | -5.488
-15.5 | -0.746 | 0.1392 | 0.006 | -5.361
-15 | -0.719 | 0.13483 | 0.006 | -5.336
-14.5 | -0.692 | 0.13107 | 0.006 | -5.283
-14 | -0.665 | 0.12374 | 0.006 | -5.371
-13.5 | -0.638 | 0.12003 | 0.006 | -5.312
-13 | -0.61 | 0.11592 | 0.006 | -5.262
-12.5 | -0.582 | 0.10984 | 0.006 | -5.302
-12 | -0.555 | 0.10655 | 0.006 | -5.211
-11.5 | -0.527 | 0.10156 | 0.006 | -5.193
-11 | -0.5 | 0.09871 | 0.006 | -5.066
-10.5 | -0.472 | 0.09351 | 0.006 | -5.051
-10 | -0.445 | 0.07455 | 0.006 | -5.969
-9.5 | -0.417 | 0.07285 | 0.006 | -5.731
-9 | -0.39 | 0.0687 | 0.005 | -5.673
-8.5 | -0.362 | 0.07167 | 0.005 | -5.051
-8 | -0.335 | 0.06036 | 0.005 | -5.542
-7.5 | -0.307 | 0.05815 | 0.005 | -5.276
-7 | -0.352 | 0.05613 | 0.005 | -6.264
-6.5 | -0.41 | 0.04709 | 0.006 | -8.714
-6 | -0.396 | 0.04198 | 0.007 | -9.435
-5.5 | -0.366 | 0.03701 | 0.007 | -9.89
-5 | -0.333 | 0.0289 | 0.008 | -11.534
-4.5 | -0.336 | 0.01101 | 0.011 | -30.556
-4 | -0.275 | 0.01073 | 0.01 | -25.594
-3.5 | -0.209 | 0.01104 | 0.01 | -18.967
-3 | -0.142 | 0.01083 | 0.01 | -13.125
-2.5 | -0.073 | 0.01063 | 0.01 | -6.909
-2 | -0.004 | 0.01046 | 0.01 | -0.347
-1.5 | 0.067 | 0.01052 | 0.009 | 6.361
-1 | 0.138 | 0.01042 | 0.009 | 13.23
-0.5 | 0.209 | 0.01035 | 0.009 | 20.19
0 | 0.28 | 0.00999 | 0.009 | 28.005
0.5 | 0.35 | 0.00997 | 0.008 | 35.12
1 | 0.42 | 0.01019 | 0.008 | 41.242
1.5 | 0.49 | 0.00993 | 0.008 | 49.347
2 | 0.559 | 0.00737 | 0.007 | 75.936
2.5 | 0.628 | 0.00826 | 0.007 | 76.072
3 | 0.696 | 0.00857 | 0.007 | 81.209
3.5 | 0.763 | 0.00894 | 0.006 | 85.297
4 | 0.827 | 0.00935 | 0.006 | 88.511
4.5 | 0.889 | 0.00992 | 0.005 | 89.634
5 | 0.948 | 0.01067 | 0.005 | 88.879
5.5 | 1.005 | 0.0116 | 0.005 | 86.656
6 | 1.061 | 0.01288 | 0.004 | 82.38
6.5 | 1.117 | 0.01412 | 0.004 | 79.104
7 | 1.172 | 0.01549 | 0.003 | 75.648
7.5 | 1.225 | 0.01705 | 0.003 | 71.873
8 | 1.278 | 0.01891 | 0.002 | 67.58
8.5 | 1.329 | 0.02093 | 0.002 | 63.517
9 | 1.379 | 0.02304 | 0.001 | 59.847
9.5 | 1.426 | 0.02538 | 0.001 | 56.198
10 | 1.471 | 0.0281 | 0.001 | 52.344
10.5 | 1.511 | 0.0312 | 0 | 48.445
11 | 1.545 | 0.0348 | 0 | 44.39
11.5 | 1.566 | 0.03912 | -0.001 | 40.041
12 | 1.573 | 0.04453 | -0.001 | 35.32
12.5 | 1.555 | 0.05175 | -0.002 | 30.039
13 | 1.493 | 0.06415 | -0.002 | 23.275
13.5 | 1.308 | 0.08481 | -0.003 | 15.426
14 | 0.961 | 0.10248 | -0.003 | 9.378
14.5 | 0.916 | 0.1249 | -0.002 | 7.334
15 | 0.946 | 0.13399 | -0.002 | 7.057
15.5 | 1.029 | 0.12898 | -0.004 | 7.978
16 | 1.006 | 0.14856 | -0.003 | 6.772
16.5 | 1.068 | 0.15041 | -0.005 | 7.099
17 | 1.067 | 0.1595 | -0.004 | 6.687

## 56. Re 2M Mach 0.50 (2)
BIGFOIL.COM POLAR EXPORT
Horten 15.00% thick 5.00% camber
Horten 15.00% thick 5.00% camber |  |  |  | Cl Max: | 1.5333 | at alpha= | 10 | deg
XFOIL ncrit=9 |  |  |  | L/D Max: | 116.506 | at alpha= | 6.5 | deg
Re: | 2000000 |  |  | Cd Min: | 0.24742 | at alpha= | -20 | deg
Mach: | 0.5 |  |  | Cl=0 at alpha= | -2.763 | deg
|  |  |  | @ Cl=0.1, Cd= | 0.0090332
|  |  |  | @ Cl=0.4, Cd= | 0.0086966
|  |  |  | @ Cl=0.6, Cd= | 0.0083892
alpha (deg) | Cl | Cd | Cm | Cl/Cd
-20 | -0.6182 | 0.24742 | 0.0542 | -2.4986
-19.5 | -0.5969 | 0.23772 | 0.0487 | -2.5109
-19 | -0.5753 | 0.22947 | 0.0438 | -2.5071
-18.5 | -0.5186 | 0.21783 | 0.0289 | -2.3808
-18 | -0.4456 | 0.20538 | 0.0087 | -2.1696
-17.5 | -0.4256 | 0.19775 | 0.0049 | -2.1522
-17 | -0.4073 | 0.18974 | 0.0008 | -2.1466
-16 | -0.3649 | 0.17624 | -0.0058 | -2.0705
-15.5 | -0.3457 | 0.16888 | -0.0093 | -2.047
-15 | -0.3301 | 0.16039 | -0.0132 | -2.0581
-14.5 | -0.3125 | 0.15287 | -0.0168 | -2.0442
-14 | -0.2963 | 0.14529 | -0.0204 | -2.0394
-13.5 | -0.2777 | 0.13844 | -0.0237 | -2.0059
-13 | -0.2598 | 0.13163 | -0.0269 | -1.9737
-12.5 | -0.2462 | 0.12401 | -0.0304 | -1.9853
-12 | -0.2446 | 0.11391 | -0.0351 | -2.1473
-11.5 | -0.2356 | 0.10618 | -0.0387 | -2.2189
-11 | -0.2158 | 0.10084 | -0.0411 | -2.14
-10.5 | -0.2092 | 0.09319 | -0.0446 | -2.2449
-10 | -0.224 | 0.0825 | -0.0499 | -2.7152
-9.5 | -0.2326 | 0.07396 | -0.0542 | -3.1449
-9 | -0.2397 | 0.06616 | -0.0584 | -3.623
-8.5 | -0.2636 | 0.05755 | -0.0642 | -4.5804
-8 | -0.303 | 0.05061 | -0.0626 | -5.987
-7 | -0.4186 | 0.03263 | -0.0449 | -12.8287
-6.5 | -0.4266 | 0.02457 | -0.0369 | -17.3626
-6 | -0.4249 | 0.01439 | -0.0296 | -29.5274
-5.5 | -0.3598 | 0.0125 | -0.0265 | -28.784
-5 | -0.2915 | 0.01141 | -0.0239 | -25.5478
-4.5 | -0.2243 | 0.01066 | -0.0212 | -21.0413
-4 | -0.1582 | 0.01017 | -0.0186 | -15.5556
-3.5 | -0.0935 | 0.00976 | -0.0161 | -9.5799
-3 | -0.03 | 0.00943 | -0.0136 | -3.1813
-2.5 | 0.0333 | 0.00921 | -0.0112 | 3.6156
-2 | 0.0967 | 0.00904 | -0.0091 | 10.6969
-1.5 | 0.1593 | 0.00891 | -0.0069 | 17.8788
-1 | 0.2223 | 0.00879 | -0.005 | 25.2901
-0.5 | 0.285 | 0.00875 | -0.0031 | 32.5714
0 | 0.3483 | 0.00868 | -0.0014 | 40.1267
0.5 | 0.4107 | 0.0087 | 0.0003 | 47.2069
1 | 0.4744 | 0.00869 | 0.0018 | 54.5915
1.5 | 0.5362 | 0.00875 | 0.0036 | 61.28
2 | 0.5986 | 0.00871 | 0.0053 | 68.7256
2.5 | 0.6058 | 0.00706 | 0.0172 | 85.8074
3 | 0.6584 | 0.00706 | 0.0212 | 93.2578
3.5 | 0.7193 | 0.00725 | 0.0234 | 99.2138
4 | 0.7813 | 0.00751 | 0.0254 | 104.0346
4.5 | 0.8441 | 0.0078 | 0.0273 | 108.2179
5 | 0.9053 | 0.00815 | 0.0295 | 111.0798
5.5 | 0.9708 | 0.00853 | 0.031 | 113.8101
6 | 1.0399 | 0.00904 | 0.0316 | 115.0332
6.5 | 1.1138 | 0.00956 | 0.0313 | 116.5063
7 | 1.1942 | 0.01027 | 0.0297 | 116.2804
7.5 | 1.263 | 0.01107 | 0.0303 | 114.0921
8 | 1.3348 | 0.01202 | 0.0301 | 111.0483
8.5 | 1.4002 | 0.01345 | 0.0299 | 104.1041
9 | 1.4597 | 0.0154 | 0.0292 | 94.7857
9.5 | 1.5136 | 0.01918 | 0.0252 | 78.9155
10 | 1.5333 | 0.02323 | 0.0263 | 66.0052
10.5 | 1.5056 | 0.02836 | 0.032 | 53.0889
11 | 1.4925 | 0.03325 | 0.0359 | 44.8872
11.5 | 1.4634 | 0.03955 | 0.0388 | 37.0013
12 | 1.4519 | 0.04514 | 0.0408 | 32.1644
12.5 | 1.4298 | 0.05198 | 0.0416 | 27.5067
13 | 1.4177 | 0.0584 | 0.042 | 24.2757
13.5 | 1.402 | 0.06537 | 0.0417 | 21.4471
14 | 1.376 | 0.07351 | 0.0406 | 18.7185
14.5 | 1.3656 | 0.08059 | 0.0395 | 16.945
15 | 1.349 | 0.08848 | 0.0378 | 15.2464

## 57. Re 3M Mach 0.00 (1)
BIGFOIL.COM POLAR EXPORT
Horten 15.00% thick 5.00% camber
Horten 15.00% thick 5.00% camber |  |  |  | Cl Max: | 1.786 | at alpha= | 18 | deg
JavaFoil+Calcfoil stall+Eppler ext transition |  |  |  | L/D Max: | 118.105 | at alpha= | 5.5 | deg
Re: | 3000000 |  |  | Cd Min: | 0.00733 | at alpha= | 2 | deg
Mach: | 0 |  |  | Cl=0 at alpha= | -1.9754 | deg
|  |  |  | @ Cl=0.1, Cd= | 0.01009
|  |  |  | @ Cl=0.4, Cd= | 0.0098264
|  |  |  | @ Cl=0.6, Cd= | 0.0075611
alpha (deg) | Cl | Cd | Cm | Cl/Cd
-20 | -0.779 | 0.16536 | 0.005 | -4.712
-19.5 | -0.791 | 0.15803 | 0.005 | -5.006
-19 | -0.802 | 0.15038 | 0.005 | -5.334
-18.5 | -0.812 | 0.14337 | 0.005 | -5.665
-18 | -0.821 | 0.13618 | 0.005 | -6.03
-17.5 | -0.829 | 0.12926 | 0.005 | -6.413
-17 | -0.835 | 0.12276 | 0.005 | -6.803
-16.5 | -0.84 | 0.11616 | 0.006 | -7.23
-16 | -0.843 | 0.11081 | 0.006 | -7.604
-15.5 | -0.844 | 0.10507 | 0.006 | -8.029
-15 | -0.842 | 0.09936 | 0.006 | -8.478
-14.5 | -0.839 | 0.09386 | 0.006 | -8.94
-14 | -0.833 | 0.08869 | 0.006 | -9.396
-13.5 | -0.825 | 0.08348 | 0.006 | -9.888
-13 | -0.815 | 0.07859 | 0.006 | -10.37
-12.5 | -0.802 | 0.07374 | 0.006 | -10.873
-12 | -0.786 | 0.06918 | 0.006 | -11.366
-11.5 | -0.767 | 0.06461 | 0.006 | -11.877
-11 | -0.746 | 0.05997 | 0.007 | -12.44
-10.5 | -0.722 | 0.05554 | 0.007 | -13.006
-10 | -0.697 | 0.05084 | 0.007 | -13.711
-9.5 | -0.672 | 0.04538 | 0.007 | -14.798
-9 | -0.759 | 0.01178 | 0.01 | -64.444
-8.5 | -0.718 | 0.01073 | 0.01 | -66.938
-8 | -0.674 | 0.01098 | 0.01 | -61.369
-7.5 | -0.627 | 0.01068 | 0.01 | -58.699
-7 | -0.577 | 0.01101 | 0.01 | -52.429
-6.5 | -0.526 | 0.01071 | 0.01 | -49.08
-6 | -0.472 | 0.01048 | 0.01 | -45.045
-5.5 | -0.417 | 0.01085 | 0.009 | -38.422
-5 | -0.36 | 0.01062 | 0.009 | -33.93
-4.5 | -0.303 | 0.01041 | 0.009 | -29.096
-4 | -0.244 | 0.01027 | 0.009 | -23.804
-3.5 | -0.185 | 0.01067 | 0.009 | -17.329
-3 | -0.125 | 0.01052 | 0.009 | -11.872
-2.5 | -0.064 | 0.01035 | 0.008 | -6.207
-2 | -0.003 | 0.01027 | 0.008 | -0.308
-1.5 | 0.058 | 0.01011 | 0.008 | 5.76
-1 | 0.12 | 0.01008 | 0.008 | 11.89
-0.5 | 0.182 | 0.00998 | 0.008 | 18.189
0 | 0.243 | 0.01046 | 0.007 | 23.245
0.5 | 0.304 | 0.01043 | 0.007 | 29.183
1 | 0.366 | 0.00991 | 0.007 | 36.911
1.5 | 0.427 | 0.00976 | 0.007 | 43.744
2 | 0.488 | 0.00733 | 0.006 | 66.564
2.5 | 0.549 | 0.00772 | 0.006 | 71.082
3 | 0.61 | 0.00753 | 0.006 | 80.977
3.5 | 0.67 | 0.00773 | 0.005 | 86.651
4 | 0.73 | 0.00761 | 0.005 | 95.932
4.5 | 0.79 | 0.00783 | 0.005 | 100.884
5 | 0.85 | 0.00774 | 0.004 | 109.783
5.5 | 0.909 | 0.00769 | 0.004 | 118.105
6 | 0.967 | 0.00832 | 0.004 | 116.241
6.5 | 1.025 | 0.00881 | 0.003 | 116.289
7 | 1.081 | 0.00938 | 0.003 | 115.319
7.5 | 1.136 | 0.00973 | 0.003 | 116.778
8 | 1.189 | 0.01021 | 0.002 | 116.425
8.5 | 1.239 | 0.01073 | 0.002 | 115.451
9 | 1.287 | 0.01151 | 0.001 | 111.812
9.5 | 1.333 | 0.01244 | 0.001 | 107.168
10 | 1.378 | 0.01362 | 0.001 | 101.218
10.5 | 1.423 | 0.01501 | 0 | 94.769
11 | 1.465 | 0.01651 | 0 | 88.757
11.5 | 1.506 | 0.01823 | -0.001 | 82.608
12 | 1.545 | 0.02014 | -0.001 | 76.711
12.5 | 1.581 | 0.02224 | -0.002 | 71.104
13 | 1.615 | 0.02459 | -0.002 | 65.703
13.5 | 1.647 | 0.02725 | -0.002 | 60.434
14 | 1.675 | 0.03025 | -0.003 | 55.389
14.5 | 1.7 | 0.03376 | -0.003 | 50.359
15 | 1.721 | 0.03787 | -0.004 | 45.452
15.5 | 1.739 | 0.04247 | -0.004 | 40.952
16 | 1.755 | 0.04709 | -0.005 | 37.271
16.5 | 1.767 | 0.05162 | -0.005 | 34.227
17 | 1.776 | 0.05589 | -0.005 | 31.784
17.5 | 1.783 | 0.06009 | -0.006 | 29.668
18 | 1.786 | 0.0645 | -0.006 | 27.683
18.5 | 1.785 | 0.06912 | -0.007 | 25.828
19 | 1.782 | 0.0737 | -0.007 | 24.179
19.5 | 1.774 | 0.07856 | -0.008 | 22.575
20 | 1.761 | 0.0836 | -0.008 | 21.064

## 58. Re 3M Mach 0.00 (2)
BIGFOIL.COM POLAR EXPORT
Horten 15.00% thick 5.00% camber
Horten 15.00% thick 5.00% camber |  |  |  | Cl Max: | 1.6725 | at alpha= | 13.5 | deg
XFOIL ncrit=9 |  |  |  | L/D Max: | 151.523 | at alpha= | 9.5 | deg
Re: | 3000000 |  |  | Cd Min: | 0.0709 | at alpha= | 18.5 | deg
Mach: | 0 |  |  | Cl=0 at alpha= | -2.4805 | deg
|  |  |  | @ Cl=0.1, Cd= | 0.0076029
|  |  |  | @ Cl=0.4, Cd= | 0.0073424
|  |  |  | @ Cl=0.6, Cd= | 0.0056491
alpha (deg) | Cl | Cd | Cm | Cl/Cd
-20 | -1.4769 | 0.04096 | -0.0664 | -36.0571
-19.5 | -1.5038 | 0.03477 | -0.0635 | -43.2499
-19 | -1.5179 | 0.03025 | -0.0588 | -50.1785
-18.5 | -1.5108 | 0.02748 | -0.0543 | -54.9782
-18 | -1.4943 | 0.02541 | -0.0499 | -58.8076
-17.5 | -1.4719 | 0.02374 | -0.0457 | -62.0008
-17 | -1.446 | 0.02233 | -0.0415 | -64.7559
-16.5 | -1.4179 | 0.02115 | -0.0371 | -67.0402
-16 | -1.3864 | 0.02014 | -0.0331 | -68.8381
-15.5 | -1.35 | 0.01908 | -0.0298 | -70.7547
-15 | -1.2461 | 0.01787 | -0.0404 | -69.7314
-14.5 | -1.2111 | 0.01737 | -0.0365 | -69.7237
-14 | -1.1748 | 0.0163 | -0.033 | -72.0736
-13.5 | -1.133 | 0.01546 | -0.0303 | -73.2859
-13 | -1.0884 | 0.0148 | -0.028 | -73.5405
-12.5 | -1.0421 | 0.01422 | -0.026 | -73.2841
-12 | -0.9943 | 0.01369 | -0.0242 | -72.6297
-11.5 | -0.9457 | 0.0132 | -0.0224 | -71.6439
-11 | -0.8969 | 0.01263 | -0.0208 | -71.0135
-10.5 | -0.8475 | 0.01207 | -0.0192 | -70.2154
-10 | -0.7967 | 0.01162 | -0.0178 | -68.5628
-9.5 | -0.7453 | 0.01124 | -0.0165 | -66.3078
-9 | -0.6935 | 0.01092 | -0.0153 | -63.5073
-8.5 | -0.642 | 0.01043 | -0.014 | -61.5532
-8 | -0.5898 | 0.01011 | -0.0128 | -58.3383
-7.5 | -0.5368 | 0.00982 | -0.0117 | -54.664
-7 | -0.4845 | 0.0095 | -0.0106 | -51
-6.5 | -0.4315 | 0.00921 | -0.0095 | -46.8512
-6 | -0.3781 | 0.00901 | -0.0086 | -41.9645
-5.5 | -0.3252 | 0.00874 | -0.0075 | -37.2082
-5 | -0.2715 | 0.00856 | -0.0066 | -31.7173
-4.5 | -0.2182 | 0.00834 | -0.0056 | -26.1631
-4 | -0.1643 | 0.00821 | -0.0047 | -20.0122
-3.5 | -0.1105 | 0.00802 | -0.0039 | -13.7781
-3 | -0.0567 | 0.00791 | -0.003 | -7.1681
-2.5 | -0.0021 | 0.00779 | -0.0024 | -0.26958
-2 | 0.0517 | 0.0077 | -0.0016 | 6.7143
-1.5 | 0.1064 | 0.00759 | -0.0009 | 14.0184
-1 | 0.1607 | 0.00754 | -0.0003 | 21.313
-0.5 | 0.2156 | 0.00746 | 0.0003 | 28.9008
0 | 0.2701 | 0.00743 | 0.0008 | 36.3526
0.5 | 0.3247 | 0.00738 | 0.0014 | 43.9973
1 | 0.3793 | 0.00735 | 0.0019 | 51.6054
1.5 | 0.4334 | 0.00733 | 0.0025 | 59.1269
2 | 0.4864 | 0.00721 | 0.0032 | 67.4619
2.5 | 0.502 | 0.00561 | 0.0113 | 89.4831
3 | 0.552 | 0.00555 | 0.0128 | 99.4595
3.5 | 0.6053 | 0.00566 | 0.0135 | 106.9435
4 | 0.6593 | 0.00577 | 0.0141 | 114.2634
4.5 | 0.7133 | 0.00589 | 0.0146 | 121.1036
5 | 0.7674 | 0.00606 | 0.015 | 126.6337
5.5 | 0.8214 | 0.00622 | 0.0154 | 132.0579
6 | 0.8745 | 0.00644 | 0.0158 | 135.7919
6.5 | 0.9305 | 0.00661 | 0.0157 | 140.7716
7 | 0.9857 | 0.00689 | 0.0155 | 143.0624
7.5 | 1.0409 | 0.00709 | 0.0153 | 146.8124
8 | 1.1029 | 0.00744 | 0.0135 | 148.2392
8.5 | 1.1626 | 0.00771 | 0.0122 | 150.7912
9 | 1.2189 | 0.00809 | 0.0115 | 150.6675
9.5 | 1.2834 | 0.00847 | 0.0089 | 151.523
10 | 1.3448 | 0.00889 | 0.0069 | 151.2711
10.5 | 1.4035 | 0.00942 | 0.0053 | 148.9915
11 | 1.4595 | 0.00999 | 0.0041 | 146.0961
11.5 | 1.5088 | 0.01061 | 0.0043 | 142.2055
12 | 1.5659 | 0.01136 | 0.0024 | 137.8433
12.5 | 1.6202 | 0.01223 | 0.0009 | 132.4775
13 | 1.6706 | 0.01327 | -0.0003 | 125.893
13.5 | 1.6725 | 0.01417 | 0.008 | 118.0311
14 | 1.6682 | 0.01592 | 0.0153 | 104.7864
14.5 | 1.6718 | 0.01867 | 0.0188 | 89.5447
15 | 1.6709 | 0.02273 | 0.0204 | 73.5108
15.5 | 1.6656 | 0.02755 | 0.0213 | 60.4574
16 | 1.6521 | 0.03322 | 0.0221 | 49.7321
16.5 | 1.6269 | 0.04013 | 0.0226 | 40.5407
17 | 1.6028 | 0.04743 | 0.0223 | 33.793
17.5 | 1.5875 | 0.05418 | 0.0217 | 29.3005
18 | 1.5642 | 0.06205 | 0.0206 | 25.2087
18.5 | 1.5351 | 0.0709 | 0.0189 | 21.6516

## 59. Re 3M Mach 0.10 (1)
BIGFOIL.COM POLAR EXPORT
Horten 15.00% thick 5.00% camber
Horten 15.00% thick 5.00% camber |  |  |  | Cl Max: | 1.774 | at alpha= | 17.5 | deg
JavaFoil+Calcfoil stall+Eppler ext transition |  |  |  | L/D Max: | 117.551 | at alpha= | 5.5 | deg
Re: | 3000000 |  |  | Cd Min: | 0.00739 | at alpha= | 2 | deg
Mach: | 0.1 |  |  | Cl=0 at alpha= | -1.9758 | deg
|  |  |  | @ Cl=0.1, Cd= | 0.010173
|  |  |  | @ Cl=0.4, Cd= | 0.0098633
|  |  |  | @ Cl=0.6, Cd= | 0.0075743
alpha (deg) | Cl | Cd | Cm | Cl/Cd
-20 | -0.729 | 0.1698 | 0.005 | -4.291
-19.5 | -0.743 | 0.16206 | 0.005 | -4.587
-19 | -0.758 | 0.15401 | 0.005 | -4.919
-18.5 | -0.771 | 0.14617 | 0.005 | -5.272
-18 | -0.783 | 0.13905 | 0.005 | -5.629
-17.5 | -0.793 | 0.13212 | 0.005 | -6.005
-17 | -0.803 | 0.12528 | 0.005 | -6.408
-16.5 | -0.81 | 0.11867 | 0.005 | -6.829
-16 | -0.816 | 0.11257 | 0.006 | -7.251
-15.5 | -0.82 | 0.10668 | 0.006 | -7.687
-15 | -0.822 | 0.10088 | 0.006 | -8.145
-14.5 | -0.821 | 0.0954 | 0.006 | -8.605
-14 | -0.818 | 0.09006 | 0.006 | -9.08
-13.5 | -0.812 | 0.08476 | 0.006 | -9.58
-13 | -0.804 | 0.07977 | 0.006 | -10.075
-12.5 | -0.793 | 0.07491 | 0.006 | -10.581
-12 | -0.779 | 0.07013 | 0.006 | -11.104
-11.5 | -0.761 | 0.06554 | 0.006 | -11.615
-11 | -0.741 | 0.06102 | 0.007 | -12.143
-10.5 | -0.718 | 0.05654 | 0.007 | -12.705
-10 | -0.694 | 0.05192 | 0.007 | -13.364
-9.5 | -0.668 | 0.04694 | 0.007 | -14.231
-9 | -0.758 | 0.01195 | 0.01 | -63.431
-8.5 | -0.719 | 0.01032 | 0.01 | -69.665
-8 | -0.675 | 0.01047 | 0.01 | -64.443
-7.5 | -0.628 | 0.01072 | 0.01 | -58.576
-7 | -0.579 | 0.01106 | 0.01 | -52.339
-6.5 | -0.527 | 0.01075 | 0.01 | -49.032
-6 | -0.474 | 0.01051 | 0.01 | -45.057
-5.5 | -0.418 | 0.01091 | 0.009 | -38.373
-5 | -0.362 | 0.01068 | 0.009 | -33.897
-4.5 | -0.304 | 0.01045 | 0.009 | -29.105
-4 | -0.245 | 0.01027 | 0.009 | -23.906
-3.5 | -0.186 | 0.01014 | 0.009 | -18.325
-3 | -0.125 | 0.0106 | 0.009 | -11.834
-2.5 | -0.065 | 0.01046 | 0.009 | -6.167
-2 | -0.003 | 0.01031 | 0.008 | -0.309
-1.5 | 0.059 | 0.01024 | 0.008 | 5.716
-1 | 0.12 | 0.01014 | 0.008 | 11.881
-0.5 | 0.182 | 0.01006 | 0.008 | 18.144
0 | 0.244 | 0.01061 | 0.007 | 23.025
0.5 | 0.306 | 0.01056 | 0.007 | 28.969
1 | 0.368 | 0.0099 | 0.007 | 37.123
1.5 | 0.429 | 0.00983 | 0.007 | 43.633
2 | 0.49 | 0.00739 | 0.006 | 66.373
2.5 | 0.552 | 0.00759 | 0.006 | 72.682
3 | 0.613 | 0.00757 | 0.006 | 80.905
3.5 | 0.673 | 0.00779 | 0.005 | 86.373
4 | 0.734 | 0.00765 | 0.005 | 95.878
4.5 | 0.794 | 0.00754 | 0.005 | 105.234
5 | 0.854 | 0.0078 | 0.004 | 109.428
5.5 | 0.913 | 0.00777 | 0.004 | 117.551
6 | 0.971 | 0.00838 | 0.004 | 115.979
6.5 | 1.029 | 0.00888 | 0.003 | 115.863
7 | 1.086 | 0.00946 | 0.003 | 114.737
7.5 | 1.14 | 0.00983 | 0.003 | 116.009
8 | 1.193 | 0.01034 | 0.002 | 115.365
8.5 | 1.243 | 0.01092 | 0.002 | 113.762
9 | 1.29 | 0.01174 | 0.001 | 109.906
9.5 | 1.337 | 0.01273 | 0.001 | 104.972
10 | 1.382 | 0.01396 | 0.001 | 98.982
10.5 | 1.426 | 0.01537 | 0 | 92.776
11 | 1.469 | 0.01692 | 0 | 86.81
11.5 | 1.51 | 0.01868 | -0.001 | 80.827
12 | 1.548 | 0.02064 | -0.001 | 75.019
12.5 | 1.585 | 0.02279 | -0.002 | 69.536
13 | 1.618 | 0.0252 | -0.002 | 64.223
13.5 | 1.649 | 0.02794 | -0.002 | 59.018
14 | 1.677 | 0.03106 | -0.003 | 54.008
14.5 | 1.701 | 0.03468 | -0.003 | 49.049
15 | 1.721 | 0.03897 | -0.004 | 44.162
15.5 | 1.738 | 0.04374 | -0.004 | 39.728
16 | 1.752 | 0.0485 | -0.005 | 36.125
16.5 | 1.762 | 0.05292 | -0.005 | 33.302
17 | 1.77 | 0.05731 | -0.005 | 30.88
17.5 | 1.774 | 0.06175 | -0.006 | 28.722
18 | 1.774 | 0.06618 | -0.006 | 26.812
18.5 | 1.771 | 0.07093 | -0.007 | 24.971
19 | 1.765 | 0.07572 | -0.007 | 23.303
19.5 | 1.753 | 0.08071 | -0.008 | 21.715
20 | 1.736 | 0.08604 | -0.008 | 20.178

## 60. Re 3M Mach 0.10 (2)
BIGFOIL.COM POLAR EXPORT
Horten 15.00% thick 5.00% camber
Horten 15.00% thick 5.00% camber |  |  |  | Cl Max: | 1.6798 | at alpha= | 13 | deg
XFOIL ncrit=9 |  |  |  | L/D Max: | 150.653 | at alpha= | 9.5 | deg
Re: | 3000000 |  |  | Cd Min: | 0.06574 | at alpha= | 18 | deg
Mach: | 0.1 |  |  | Cl=0 at alpha= | -2.4871 | deg
|  |  |  | @ Cl=0.1, Cd= | 0.0076156
|  |  |  | @ Cl=0.4, Cd= | 0.0073602
|  |  |  | @ Cl=0.6, Cd= | 0.0056694
alpha (deg) | Cl | Cd | Cm | Cl/Cd
-19 | -1.4406 | 0.03863 | -0.0663 | -37.2923
-18.5 | -1.4679 | 0.03254 | -0.062 | -45.1106
-18 | -1.4715 | 0.02879 | -0.0569 | -51.1115
-17.5 | -1.4603 | 0.0262 | -0.052 | -55.7366
-17 | -1.4408 | 0.02423 | -0.0472 | -59.4635
-16.5 | -1.4162 | 0.02267 | -0.0425 | -62.4702
-16 | -1.3881 | 0.02145 | -0.0378 | -64.7133
-15.5 | -1.3551 | 0.02018 | -0.0338 | -67.1506
-15 | -1.2522 | 0.01869 | -0.0439 | -66.9984
-14.5 | -1.2183 | 0.01805 | -0.0396 | -67.4958
-14 | -1.1788 | 0.01727 | -0.0363 | -68.2571
-13.5 | -1.1403 | 0.01606 | -0.0329 | -71.0025
-13 | -1.0963 | 0.01526 | -0.0303 | -71.8414
-12.5 | -1.05 | 0.01459 | -0.028 | -71.9671
-12 | -1.002 | 0.014 | -0.026 | -71.5714
-11.5 | -0.953 | 0.01345 | -0.0241 | -70.855
-11 | -0.9027 | 0.01302 | -0.0224 | -69.3318
-10.5 | -0.8537 | 0.01229 | -0.0205 | -69.463
-10 | -0.8025 | 0.01178 | -0.019 | -68.1239
-9.5 | -0.7506 | 0.01137 | -0.0176 | -66.0158
-9 | -0.6983 | 0.01102 | -0.0162 | -63.3666
-8.5 | -0.646 | 0.01055 | -0.0149 | -61.2322
-8 | -0.5935 | 0.01019 | -0.0136 | -58.2434
-7.5 | -0.54 | 0.00988 | -0.0125 | -54.6559
-7 | -0.4869 | 0.00958 | -0.0113 | -50.8246
-6.5 | -0.4337 | 0.00926 | -0.0101 | -46.8359
-6 | -0.3799 | 0.00905 | -0.0091 | -41.9779
-5.5 | -0.3265 | 0.00878 | -0.008 | -37.1868
-5 | -0.2725 | 0.00859 | -0.007 | -31.7229
-4.5 | -0.2188 | 0.00837 | -0.006 | -26.141
-4 | -0.1646 | 0.00822 | -0.0051 | -20.0243
-3.5 | -0.1105 | 0.00805 | -0.0041 | -13.7267
-3 | -0.0562 | 0.00792 | -0.0033 | -7.096
-2.5 | -0.0014 | 0.00781 | -0.0025 | -0.17926
-2 | 0.0528 | 0.00771 | -0.0017 | 6.8482
-1.5 | 0.1078 | 0.0076 | -0.0011 | 14.1842
-1 | 0.1623 | 0.00756 | -0.0003 | 21.4683
-0.5 | 0.2175 | 0.00747 | 0.0002 | 29.1165
0 | 0.2723 | 0.00745 | 0.0008 | 36.5503
0.5 | 0.3274 | 0.0074 | 0.0013 | 44.2432
1 | 0.3822 | 0.00737 | 0.0019 | 51.8589
1.5 | 0.4367 | 0.00734 | 0.0025 | 59.4959
2 | 0.49 | 0.00724 | 0.0032 | 67.6796
2.5 | 0.5056 | 0.00564 | 0.0114 | 89.6454
3 | 0.5557 | 0.00557 | 0.013 | 99.7666
3.5 | 0.6092 | 0.00569 | 0.0138 | 107.065
4 | 0.6637 | 0.00579 | 0.0143 | 114.6287
4.5 | 0.7179 | 0.00593 | 0.0148 | 121.0624
5 | 0.7725 | 0.00609 | 0.0152 | 126.8473
5.5 | 0.8266 | 0.00626 | 0.0157 | 132.0447
6 | 0.8804 | 0.00647 | 0.0162 | 136.0742
6.5 | 0.9364 | 0.00666 | 0.0161 | 140.6006
7 | 0.9923 | 0.00693 | 0.0159 | 143.189
7.5 | 1.0478 | 0.00715 | 0.0158 | 146.5455
8 | 1.1106 | 0.00749 | 0.014 | 148.2777
8.5 | 1.1705 | 0.00779 | 0.0128 | 150.2567
9 | 1.2278 | 0.00816 | 0.012 | 150.4657
9.5 | 1.2926 | 0.00858 | 0.0095 | 150.6527
10 | 1.3546 | 0.009 | 0.0075 | 150.5111
10.5 | 1.414 | 0.00952 | 0.006 | 148.5294
11 | 1.4697 | 0.01015 | 0.005 | 144.798
11.5 | 1.5199 | 0.0108 | 0.0051 | 140.7315
12 | 1.5772 | 0.01159 | 0.0033 | 136.0828
12.5 | 1.6315 | 0.01252 | 0.0019 | 130.3115
13 | 1.6798 | 0.0136 | 0.0012 | 123.5147
13.5 | 1.6703 | 0.01459 | 0.0114 | 114.4825
14 | 1.6671 | 0.01676 | 0.0176 | 99.469
14.5 | 1.6712 | 0.01992 | 0.0202 | 83.8956
15 | 1.6679 | 0.0244 | 0.0216 | 68.3566
15.5 | 1.6582 | 0.02968 | 0.0225 | 55.8693
16 | 1.6412 | 0.0357 | 0.0233 | 45.972
16.5 | 1.6143 | 0.04292 | 0.0236 | 37.6118
17 | 1.5892 | 0.05049 | 0.0231 | 31.4755
17.5 | 1.5733 | 0.0574 | 0.0223 | 27.4094
18 | 1.5472 | 0.06574 | 0.021 | 23.5351

## 61. Re 3M Mach 0.25 (1)
BIGFOIL.COM POLAR EXPORT
Horten 15.00% thick 5.00% camber
Horten 15.00% thick 5.00% camber |  |  |  | Cl Max: | 1.722 | at alpha= | 16 | deg
JavaFoil+Calcfoil stall+Eppler ext transition |  |  |  | L/D Max: | 116.227 | at alpha= | 5 | deg
Re: | 3000000 |  |  | Cd Min: | 0.00718 | at alpha= | 2 | deg
Mach: | 0.25 |  |  | Cl=0 at alpha= | -1.9762 | deg
|  |  |  | @ Cl=0.1, Cd= | 0.010359
|  |  |  | @ Cl=0.4, Cd= | 0.010166
|  |  |  | @ Cl=0.6, Cd= | 0.0076336
alpha (deg) | Cl | Cd | Cm | Cl/Cd
-17 | -0.513 | 0.14923 | 0.005 | -3.438
-16.5 | -0.55 | 0.13911 | 0.005 | -3.957
-16 | -0.584 | 0.13041 | 0.005 | -4.482
-15.5 | -0.615 | 0.12236 | 0.005 | -5.028
-15 | -0.642 | 0.11408 | 0.005 | -5.63
-14.5 | -0.665 | 0.1068 | 0.006 | -6.23
-14 | -0.684 | 0.09975 | 0.006 | -6.861
-13.5 | -0.699 | 0.09329 | 0.006 | -7.494
-13 | -0.709 | 0.08739 | 0.006 | -8.118
-12.5 | -0.715 | 0.08184 | 0.006 | -8.736
-12 | -0.716 | 0.0764 | 0.006 | -9.371
-11.5 | -0.711 | 0.07131 | 0.006 | -9.969
-11 | -0.701 | 0.06651 | 0.006 | -10.543
-10.5 | -0.688 | 0.06177 | 0.006 | -11.131
-10 | -0.67 | 0.05731 | 0.007 | -11.69
-9.5 | -0.649 | 0.05289 | 0.007 | -12.268
-9 | -0.625 | 0.04841 | 0.007 | -12.9
-8.5 | -0.598 | 0.04352 | 0.007 | -13.743
-8 | -0.676 | 0.01162 | 0.01 | -58.138
-7.5 | -0.633 | 0.01058 | 0.01 | -59.789
-7 | -0.586 | 0.01081 | 0.01 | -54.152
-6.5 | -0.535 | 0.01112 | 0.01 | -48.161
-6 | -0.482 | 0.01083 | 0.01 | -44.504
-5.5 | -0.427 | 0.01055 | 0.01 | -40.461
-5 | -0.37 | 0.01095 | 0.01 | -33.769
-4.5 | -0.311 | 0.01071 | 0.009 | -29.057
-4 | -0.251 | 0.01048 | 0.009 | -23.983
-3.5 | -0.19 | 0.01034 | 0.009 | -18.429
-3 | -0.129 | 0.0102 | 0.009 | -12.613
-2.5 | -0.066 | 0.01067 | 0.009 | -6.209
-2 | -0.003 | 0.01048 | 0.009 | -0.312
-1.5 | 0.06 | 0.01039 | 0.008 | 5.786
-1 | 0.124 | 0.01034 | 0.008 | 11.963
-0.5 | 0.187 | 0.00981 | 0.008 | 19.104
0 | 0.251 | 0.00972 | 0.008 | 25.821
0.5 | 0.314 | 0.01023 | 0.007 | 30.718
1 | 0.377 | 0.01018 | 0.007 | 37.072
1.5 | 0.441 | 0.01014 | 0.007 | 43.447
2 | 0.503 | 0.00718 | 0.007 | 70.121
2.5 | 0.566 | 0.00738 | 0.006 | 76.702
3 | 0.629 | 0.00785 | 0.006 | 80.048
3.5 | 0.691 | 0.00769 | 0.006 | 89.824
4 | 0.753 | 0.0076 | 0.005 | 99.094
4.5 | 0.814 | 0.00753 | 0.005 | 108.093
5 | 0.875 | 0.00753 | 0.005 | 116.227
5.5 | 0.935 | 0.00843 | 0.004 | 110.947
6 | 0.994 | 0.00875 | 0.004 | 113.633
6.5 | 1.052 | 0.00933 | 0.003 | 112.753
7 | 1.108 | 0.00998 | 0.003 | 111.013
7.5 | 1.161 | 0.01052 | 0.003 | 110.404
8 | 1.212 | 0.01124 | 0.002 | 107.812
8.5 | 1.261 | 0.0121 | 0.002 | 104.154
9 | 1.308 | 0.01318 | 0.001 | 99.249
9.5 | 1.355 | 0.01444 | 0.001 | 93.834
10 | 1.401 | 0.01584 | 0.001 | 88.432
10.5 | 1.446 | 0.01745 | 0 | 82.87
11 | 1.489 | 0.0193 | 0 | 77.175
11.5 | 1.53 | 0.02128 | -0.001 | 71.889
12 | 1.567 | 0.02351 | -0.001 | 66.677
12.5 | 1.602 | 0.026 | -0.002 | 61.599
13 | 1.633 | 0.02882 | -0.002 | 56.641
13.5 | 1.659 | 0.03206 | -0.003 | 51.749
14 | 1.682 | 0.03588 | -0.003 | 46.884
14.5 | 1.699 | 0.04045 | -0.003 | 41.997
15 | 1.71 | 0.04587 | -0.004 | 37.287
15.5 | 1.718 | 0.05131 | -0.004 | 33.492
16 | 1.722 | 0.05629 | -0.005 | 30.6
16.5 | 1.719 | 0.06125 | -0.005 | 28.07
17 | 1.711 | 0.06636 | -0.006 | 25.78
17.5 | 1.696 | 0.07174 | -0.006 | 23.647
18 | 1.676 | 0.0772 | -0.006 | 21.713
18.5 | 1.65 | 0.08303 | -0.007 | 19.869
19 | 1.617 | 0.0892 | -0.007 | 18.133
19.5 | 1.576 | 0.09565 | -0.008 | 16.481
20 | 1.527 | 0.10267 | -0.008 | 14.876

## 62. Re 3M Mach 0.25 (2)
BIGFOIL.COM POLAR EXPORT
Horten 15.00% thick 5.00% camber
Horten 15.00% thick 5.00% camber |  |  |  | Cl Max: | 1.6764 | at alpha= | 12.5 | deg
XFOIL ncrit=9 |  |  |  | L/D Max: | 147.824 | at alpha= | 9 | deg
Re: | 3000000 |  |  | Cd Min: | 0.21712 | at alpha= | -19.5 | deg
Mach: | 0.25 |  |  | Cl=0 at alpha= | -2.5215 | deg
|  |  |  | @ Cl=0.1, Cd= | 0.0077217
|  |  |  | @ Cl=0.4, Cd= | 0.0074889
|  |  |  | @ Cl=0.6, Cd= | 0.0057685
alpha (deg) | Cl | Cd | Cm | Cl/Cd
-19.5 | -0.5812 | 0.21712 | 0.0429 | -2.6769
-19 | -0.5653 | 0.21001 | 0.0389 | -2.6918
-18.5 | -0.5393 | 0.20066 | 0.0311 | -2.6876
-18 | -0.4312 | 0.1834 | -0.0018 | -2.3511
-17.5 | -0.4204 | 0.1763 | -0.0047 | -2.3846
-17 | -0.4291 | 0.16256 | -0.0101 | -2.6396
-16.5 | -0.4173 | 0.15562 | -0.0135 | -2.6815
-15.5 | -0.6894 | 0.0871 | -0.0536 | -7.915
-15 | -1.0453 | 0.04363 | -0.0776 | -23.9583
-14.5 | -1.1575 | 0.03184 | -0.0644 | -36.3536
-13.5 | -1.1474 | 0.02244 | -0.0514 | -51.1319
-13 | -1.1162 | 0.0203 | -0.0463 | -54.9852
-12.5 | -1.0764 | 0.01873 | -0.042 | -57.4693
-12 | -1.0381 | 0.0168 | -0.0376 | -61.7917
-11.5 | -0.9904 | 0.01563 | -0.0342 | -63.3653
-11 | -0.9391 | 0.01476 | -0.0314 | -63.6247
-10.5 | -0.8869 | 0.01395 | -0.0288 | -63.5771
-10 | -0.8333 | 0.01327 | -0.0264 | -62.7958
-9.5 | -0.7803 | 0.01235 | -0.024 | -63.1822
-9 | -0.7252 | 0.01177 | -0.022 | -61.6143
-8.5 | -0.6695 | 0.01128 | -0.0202 | -59.3528
-8 | -0.6134 | 0.01085 | -0.0185 | -56.5346
-7.5 | -0.5581 | 0.01033 | -0.0167 | -54.0271
-7 | -0.5017 | 0.00996 | -0.0152 | -50.3715
-6.5 | -0.4458 | 0.00965 | -0.0136 | -46.1969
-6 | -0.3899 | 0.00928 | -0.0122 | -42.0151
-5.5 | -0.3338 | 0.00906 | -0.0108 | -36.8433
-5 | -0.2779 | 0.00875 | -0.0094 | -31.76
-4 | -0.1659 | 0.00834 | -0.0069 | -19.8921
-3.5 | -0.11 | 0.00819 | -0.0057 | -13.431
-3 | -0.0535 | 0.00803 | -0.0047 | -6.6625
-2.5 | 0.0024 | 0.00791 | -0.0036 | 0.30341
-2 | 0.0589 | 0.00778 | -0.0027 | 7.5707
-1.5 | 0.1153 | 0.0077 | -0.0018 | 14.974
-1 | 0.1719 | 0.00762 | -0.001 | 22.5591
-0.5 | 0.2285 | 0.00757 | -0.0002 | 30.1849
0 | 0.2852 | 0.00753 | 0.0005 | 37.8752
0.5 | 0.3421 | 0.00749 | 0.0012 | 45.6742
1 | 0.3984 | 0.00749 | 0.0019 | 53.1909
1.5 | 0.4551 | 0.00745 | 0.0025 | 61.0872
2 | 0.5099 | 0.00742 | 0.0034 | 68.7197
2.5 | 0.5269 | 0.00578 | 0.0117 | 91.1592
3 | 0.5764 | 0.00573 | 0.0139 | 100.5934
3.5 | 0.6315 | 0.00582 | 0.0149 | 108.5052
4 | 0.6875 | 0.00594 | 0.0157 | 115.7407
4.5 | 0.7434 | 0.00611 | 0.0164 | 121.6694
5 | 0.8001 | 0.00627 | 0.017 | 127.6077
5.5 | 0.855 | 0.0065 | 0.0179 | 131.5385
6 | 0.9121 | 0.00668 | 0.0183 | 136.5419
6.5 | 0.9683 | 0.00696 | 0.0187 | 139.1236
7 | 1.0284 | 0.00718 | 0.0185 | 143.2312
7.5 | 1.0855 | 0.00753 | 0.0186 | 144.1567
8 | 1.1527 | 0.00783 | 0.0167 | 147.2158
8.5 | 1.2146 | 0.00825 | 0.0158 | 147.2242
9 | 1.2772 | 0.00864 | 0.0148 | 147.8241
9.5 | 1.3448 | 0.00911 | 0.0126 | 147.618
10 | 1.4077 | 0.00972 | 0.0113 | 144.8251
10.5 | 1.4699 | 0.01026 | 0.0102 | 143.2651
11 | 1.5248 | 0.01095 | 0.0103 | 139.2511
11.5 | 1.5828 | 0.01183 | 0.0094 | 133.7954
12 | 1.637 | 0.01286 | 0.0089 | 127.2939
12.5 | 1.6764 | 0.01409 | 0.0104 | 118.978
13 | 1.662 | 0.01608 | 0.0196 | 103.3582
13.5 | 1.6642 | 0.01919 | 0.0233 | 86.7223
14 | 1.6597 | 0.02375 | 0.0252 | 69.8821
14.5 | 1.6525 | 0.02882 | 0.0266 | 57.3387
15 | 1.6335 | 0.03499 | 0.0278 | 46.6848
15.5 | 1.6007 | 0.04251 | 0.0285 | 37.6547
16 | 1.5742 | 0.0501 | 0.0283 | 31.4212
16.5 | 1.547 | 0.05813 | 0.0275 | 26.6128
17 | 1.5219 | 0.06629 | 0.0262 | 22.9582
17.5 | 1.4947 | 0.0749 | 0.0245 | 19.9559

## 63. Re 3M Mach 0.50 (1)
BIGFOIL.COM POLAR EXPORT
Horten 15.00% thick 5.00% camber
Horten 15.00% thick 5.00% camber |  |  |  | Cl Max: | 1.575 | at alpha= | 12 | deg
JavaFoil+Calcfoil stall+Eppler ext transition |  |  |  | L/D Max: | 96.747 | at alpha= | 4.5 | deg
Re: | 3000000 |  |  | Cd Min: | 0.00714 | at alpha= | 2 | deg
Mach: | 0.5 |  |  | Cl=0 at alpha= | -1.9718 | deg
|  |  |  | @ Cl=0.1, Cd= | 0.010178
|  |  |  | @ Cl=0.4, Cd= | 0.0098371
|  |  |  | @ Cl=0.6, Cd= | 0.00714
alpha (deg) | Cl | Cd | Cm | Cl/Cd
-20 | -0.989 | 0.16923 | 0.006 | -5.846
-19.5 | -0.963 | 0.16431 | 0.006 | -5.862
-19 | -0.935 | 0.16058 | 0.006 | -5.824
-18.5 | -0.909 | 0.15601 | 0.006 | -5.826
-18 | -0.882 | 0.15173 | 0.006 | -5.816
-17.5 | -0.855 | 0.1487 | 0.006 | -5.75
-17 | -0.828 | 0.13965 | 0.006 | -5.929
-16.5 | -0.801 | 0.13872 | 0.006 | -5.776
-16 | -0.774 | 0.13227 | 0.006 | -5.855
-15.5 | -0.747 | 0.13032 | 0.006 | -5.729
-15 | -0.72 | 0.10729 | 0.006 | -6.709
-14.5 | -0.693 | 0.09899 | 0.006 | -6.999
-14 | -0.665 | 0.11606 | 0.006 | -5.728
-13.5 | -0.638 | 0.11289 | 0.006 | -5.649
-13 | -0.61 | 0.10963 | 0.006 | -5.568
-12.5 | -0.583 | 0.09103 | 0.006 | -6.402
-12 | -0.556 | 0.08191 | 0.006 | -6.784
-11.5 | -0.528 | 0.08768 | 0.006 | -6.019
-11 | -0.501 | 0.07661 | 0.006 | -6.534
-10.5 | -0.473 | 0.0888 | 0.006 | -5.322
-10 | -0.445 | 0.07093 | 0.006 | -6.277
-9.5 | -0.418 | 0.06888 | 0.006 | -6.068
-9 | -0.39 | 0.0654 | 0.006 | -5.962
-8.5 | -0.362 | 0.0643 | 0.005 | -5.635
-8 | -0.335 | 0.05759 | 0.006 | -5.817
-7.5 | -0.307 | 0.05586 | 0.005 | -5.501
-7 | -0.352 | 0.05353 | 0.006 | -6.58
-6.5 | -0.411 | 0.04513 | 0.006 | -9.116
-6 | -0.398 | 0.03989 | 0.007 | -9.974
-5.5 | -0.369 | 0.03458 | 0.007 | -10.679
-5 | -0.394 | 0.01104 | 0.011 | -35.672
-4.5 | -0.337 | 0.01032 | 0.011 | -32.624
-4 | -0.275 | 0.01058 | 0.01 | -25.947
-3.5 | -0.209 | 0.0103 | 0.01 | -20.331
-3 | -0.142 | 0.0101 | 0.01 | -14.081
-2.5 | -0.073 | 0.00995 | 0.01 | -7.382
-2 | -0.004 | 0.01033 | 0.01 | -0.351
-1.5 | 0.067 | 0.01021 | 0.009 | 6.554
-1 | 0.138 | 0.01014 | 0.009 | 13.602
-0.5 | 0.209 | 0.00969 | 0.009 | 21.583
0 | 0.28 | 0.01022 | 0.009 | 27.366
0.5 | 0.35 | 0.00983 | 0.008 | 35.636
1 | 0.42 | 0.00984 | 0.008 | 42.71
1.5 | 0.49 | 0.00956 | 0.008 | 51.264
2 | 0.56 | 0.00714 | 0.007 | 78.389
2.5 | 0.629 | 0.00714 | 0.007 | 88.101
3 | 0.697 | 0.00804 | 0.007 | 86.723
3.5 | 0.764 | 0.00837 | 0.006 | 91.316
4 | 0.83 | 0.00875 | 0.006 | 94.877
4.5 | 0.894 | 0.00924 | 0.005 | 96.747
5 | 0.954 | 0.01006 | 0.005 | 94.87
5.5 | 1.012 | 0.01085 | 0.005 | 93.292
6 | 1.068 | 0.01187 | 0.004 | 89.973
6.5 | 1.123 | 0.013 | 0.004 | 86.393
7 | 1.177 | 0.01457 | 0.003 | 80.763
7.5 | 1.23 | 0.01603 | 0.003 | 76.769
8 | 1.283 | 0.01781 | 0.002 | 72.038
8.5 | 1.334 | 0.01962 | 0.002 | 67.979
9 | 1.383 | 0.02165 | 0.001 | 63.883
9.5 | 1.431 | 0.02394 | 0.001 | 59.751
10 | 1.475 | 0.02661 | 0.001 | 55.412
10.5 | 1.515 | 0.02965 | 0 | 51.096
11 | 1.548 | 0.0332 | 0 | 46.635
11.5 | 1.57 | 0.0375 | -0.001 | 41.857
12 | 1.575 | 0.04298 | -0.001 | 36.656
12.5 | 1.557 | 0.05043 | -0.002 | 30.87
13 | 1.494 | 0.06308 | -0.002 | 23.692
13.5 | 1.312 | 0.07966 | -0.003 | 16.472
14 | 0.964 | 0.09579 | -0.003 | 10.067
14.5 | 0.992 | 0.09822 | -0.003 | 10.1
15 | 0.946 | 0.12698 | -0.002 | 7.451
15.5 | 1.041 | 0.11537 | -0.004 | 9.025
16 | 1.063 | 0.11962 | -0.005 | 8.891
16.5 | 1.091 | 0.12731 | -0.005 | 8.571
17 | 1.067 | 0.14753 | -0.004 | 7.233

## 64. Re 3M Mach 0.50 (2)
BIGFOIL.COM POLAR EXPORT
Horten 15.00% thick 5.00% camber
Horten 15.00% thick 5.00% camber |  |  |  | Cl Max: | 1.6085 | at alpha= | 10.5 | deg
XFOIL ncrit=9 |  |  |  | L/D Max: | 132.703 | at alpha= | 6.5 | deg
Re: | 3000000 |  |  | Cd Min: | 0.24619 | at alpha= | -20 | deg
Mach: | 0.5 |  |  | Cl=0 at alpha= | -2.7059 | deg
|  |  |  | @ Cl=0.1, Cd= | 0.0082265
|  |  |  | @ Cl=0.4, Cd= | 0.00797
|  |  |  | @ Cl=0.6, Cd= | 0.0080483
alpha (deg) | Cl | Cd | Cm | Cl/Cd
-20 | -0.6276 | 0.24619 | 0.0559 | -2.5493
-19 | -0.4875 | 0.21678 | 0.0141 | -2.2488
-18.5 | -0.4678 | 0.20947 | 0.0104 | -2.2333
-18 | -0.4516 | 0.20044 | 0.0062 | -2.253
-17.5 | -0.4277 | 0.19473 | 0.0028 | -2.1964
-17 | -0.4071 | 0.18765 | -0.0008 | -2.1695
-16.5 | -0.3841 | 0.18143 | -0.0042 | -2.1171
-16 | -0.3667 | 0.17342 | -0.008 | -2.1145
-15.5 | -0.3486 | 0.16574 | -0.0117 | -2.1033
-15 | -0.3379 | 0.15602 | -0.0161 | -2.1657
-14.5 | -0.3202 | 0.14882 | -0.0197 | -2.1516
-14 | -0.2973 | 0.14303 | -0.0227 | -2.0786
-13.5 | -0.2815 | 0.13555 | -0.0263 | -2.0767
-13 | -0.2726 | 0.1267 | -0.0304 | -2.1515
-12.5 | -0.2642 | 0.11822 | -0.0345 | -2.2348
-12 | -0.2489 | 0.11154 | -0.0377 | -2.2315
-11.5 | -0.2393 | 0.10394 | -0.0413 | -2.3023
-11 | -0.2473 | 0.09372 | -0.0463 | -2.6387
-10.5 | -0.2437 | 0.08617 | -0.05 | -2.8281
-10 | -0.2425 | 0.07863 | -0.0537 | -3.0841
-9.5 | -0.2617 | 0.06896 | -0.059 | -3.795
-9 | -0.2998 | 0.05821 | -0.0669 | -5.1503
-8.5 | -0.3588 | 0.04966 | -0.0665 | -7.2251
-8 | -0.4306 | 0.04191 | -0.0572 | -10.2744
-7.5 | -0.4533 | 0.03496 | -0.0499 | -12.9662
-7 | -0.482 | 0.02585 | -0.0408 | -18.646
-6.5 | -0.5027 | 0.01422 | -0.0319 | -35.3516
-6 | -0.4388 | 0.01192 | -0.0284 | -36.8121
-5.5 | -0.3699 | 0.01076 | -0.0253 | -34.3773
-5 | -0.301 | 0.01 | -0.0225 | -30.1
-4.5 | -0.2337 | 0.00954 | -0.0197 | -24.4969
-4 | -0.1676 | 0.0091 | -0.0171 | -18.4176
-3.5 | -0.1022 | 0.00887 | -0.0146 | -11.522
-3 | -0.0377 | 0.00858 | -0.0121 | -4.3939
-2 | 0.0905 | 0.00824 | -0.0078 | 10.983
-1.5 | 0.154 | 0.00815 | -0.0058 | 18.8957
-1 | 0.2185 | 0.00805 | -0.0041 | 27.1429
-0.5 | 0.2822 | 0.00802 | -0.0024 | 35.187
0 | 0.3466 | 0.00797 | -0.001 | 43.4881
0.5 | 0.4106 | 0.00797 | 0.0005 | 51.5182
1 | 0.4752 | 0.00799 | 0.0019 | 59.4743
1.5 | 0.539 | 0.00801 | 0.0033 | 67.2909
2 | 0.6027 | 0.00805 | 0.0048 | 74.8696
2.5 | 0.6626 | 0.00794 | 0.007 | 83.4509
3 | 0.6715 | 0.00648 | 0.0188 | 103.6265
3.5 | 0.7318 | 0.00655 | 0.0212 | 111.7252
4 | 0.7924 | 0.00678 | 0.0235 | 116.8732
4.5 | 0.856 | 0.00699 | 0.0254 | 122.4607
5 | 0.917 | 0.00731 | 0.0277 | 125.4446
5.5 | 0.9785 | 0.00758 | 0.0301 | 129.0897
6 | 1.0404 | 0.00796 | 0.0323 | 130.7035
6.5 | 1.1094 | 0.00836 | 0.0333 | 132.7033
7 | 1.1756 | 0.00891 | 0.0346 | 131.9416
7.5 | 1.2602 | 0.00951 | 0.0327 | 132.5131
8 | 1.3338 | 0.01036 | 0.0326 | 128.7452
8.5 | 1.4075 | 0.0112 | 0.0326 | 125.6696
9 | 1.4735 | 0.0125 | 0.0329 | 117.88
9.5 | 1.5286 | 0.01453 | 0.0331 | 105.203
10 | 1.5862 | 0.01784 | 0.0299 | 88.9126
10.5 | 1.6085 | 0.02287 | 0.0286 | 70.3323
11 | 1.5908 | 0.02761 | 0.0339 | 57.6168
11.5 | 1.553 | 0.03409 | 0.0379 | 45.5559
12 | 1.5345 | 0.03978 | 0.0407 | 38.5747
12.5 | 1.5009 | 0.04696 | 0.0422 | 31.9612
13 | 1.4837 | 0.05351 | 0.0429 | 27.7275
13.5 | 1.4587 | 0.06099 | 0.0428 | 23.917
14 | 1.4304 | 0.06908 | 0.0419 | 20.7064
14.5 | 1.4118 | 0.0767 | 0.0408 | 18.4068
15 | 1.3901 | 0.08488 | 0.0391 | 16.3772
15.5 | 1.3633 | 0.09384 | 0.0365 | 14.5279

## 65. Re 4M Mach 0.00 (1)
BIGFOIL.COM POLAR EXPORT
Horten 15.00% thick 5.00% camber
Horten 15.00% thick 5.00% camber |  |  |  | Cl Max: | 1.79 | at alpha= | 18 | deg
JavaFoil+Calcfoil stall+Eppler ext transition |  |  |  | L/D Max: | 126.903 | at alpha= | 6 | deg
Re: | 4000000 |  |  | Cd Min: | 0.00732 | at alpha= | 2 | deg
Mach: | 0 |  |  | Cl=0 at alpha= | -1.9754 | deg
|  |  |  | @ Cl=0.1, Cd= | 0.0097164
|  |  |  | @ Cl=0.4, Cd= | 0.009679
|  |  |  | @ Cl=0.6, Cd= | 0.0076723
alpha (deg) | Cl | Cd | Cm | Cl/Cd
-20 | -0.78 | 0.16148 | 0.005 | -4.83
-19.5 | -0.792 | 0.15425 | 0.005 | -5.134
-19 | -0.803 | 0.14664 | 0.005 | -5.477
-18.5 | -0.813 | 0.13973 | 0.005 | -5.82
-18 | -0.822 | 0.13307 | 0.005 | -6.179
-17.5 | -0.83 | 0.12605 | 0.005 | -6.585
-17 | -0.836 | 0.11976 | 0.005 | -6.983
-16.5 | -0.841 | 0.11385 | 0.006 | -7.387
-16 | -0.844 | 0.10813 | 0.006 | -7.805
-15.5 | -0.845 | 0.10239 | 0.006 | -8.252
-15 | -0.844 | 0.09679 | 0.006 | -8.719
-14.5 | -0.841 | 0.09132 | 0.006 | -9.207
-14 | -0.835 | 0.0863 | 0.006 | -9.676
-13.5 | -0.827 | 0.08113 | 0.006 | -10.197
-13 | -0.817 | 0.07624 | 0.006 | -10.715
-12.5 | -0.804 | 0.07147 | 0.006 | -11.251
-12 | -0.789 | 0.06687 | 0.007 | -11.792
-11.5 | -0.77 | 0.0622 | 0.007 | -12.379
-11 | -0.749 | 0.05734 | 0.007 | -13.068
-10.5 | -0.727 | 0.05253 | 0.007 | -13.832
-10 | -0.704 | 0.0467 | 0.007 | -15.073
-9.5 | -0.798 | 0.01163 | 0.01 | -68.676
-9 | -0.761 | 0.01002 | 0.01 | -75.888
-8.5 | -0.719 | 0.0108 | 0.01 | -66.58
-8 | -0.674 | 0.01045 | 0.01 | -64.489
-7.5 | -0.627 | 0.01079 | 0.01 | -58.081
-7 | -0.577 | 0.01051 | 0.01 | -54.914
-6.5 | -0.526 | 0.01082 | 0.01 | -48.594
-6 | -0.472 | 0.01059 | 0.01 | -44.584
-5.5 | -0.417 | 0.01034 | 0.009 | -40.334
-5 | -0.36 | 0.01013 | 0.009 | -35.584
-4.5 | -0.303 | 0.00998 | 0.009 | -30.363
-4 | -0.244 | 0.01043 | 0.009 | -23.432
-3.5 | -0.185 | 0.01023 | 0.009 | -18.079
-3 | -0.125 | 0.01009 | 0.009 | -12.375
-2.5 | -0.064 | 0.00998 | 0.008 | -6.439
-2 | -0.003 | 0.00981 | 0.008 | -0.323
-1.5 | 0.058 | 0.00973 | 0.008 | 5.988
-1 | 0.12 | 0.00971 | 0.008 | 12.352
-0.5 | 0.182 | 0.01009 | 0.008 | 18.007
0 | 0.243 | 0.01006 | 0.007 | 24.157
0.5 | 0.304 | 0.01004 | 0.007 | 30.323
1 | 0.366 | 0.00998 | 0.007 | 36.632
1.5 | 0.427 | 0.00944 | 0.007 | 45.207
2 | 0.488 | 0.00732 | 0.006 | 66.693
2.5 | 0.549 | 0.00748 | 0.006 | 73.335
3 | 0.61 | 0.00771 | 0.006 | 79.052
3.5 | 0.67 | 0.00747 | 0.005 | 89.751
4 | 0.73 | 0.00771 | 0.005 | 94.724
4.5 | 0.79 | 0.00756 | 0.005 | 104.602
5 | 0.85 | 0.00746 | 0.004 | 113.967
5.5 | 0.909 | 0.00743 | 0.004 | 122.415
6 | 0.968 | 0.00763 | 0.004 | 126.903
6.5 | 1.026 | 0.00851 | 0.003 | 120.488
7 | 1.082 | 0.00907 | 0.003 | 119.355
7.5 | 1.138 | 0.0094 | 0.003 | 121.061
8 | 1.191 | 0.00983 | 0.002 | 121.132
8.5 | 1.243 | 0.01032 | 0.002 | 120.392
9 | 1.291 | 0.01101 | 0.001 | 117.258
9.5 | 1.338 | 0.01187 | 0.001 | 112.684
10 | 1.383 | 0.013 | 0.001 | 106.338
10.5 | 1.427 | 0.01435 | 0 | 99.431
11 | 1.469 | 0.01583 | 0 | 92.817
11.5 | 1.509 | 0.01755 | -0.001 | 85.991
12 | 1.548 | 0.01947 | -0.001 | 79.514
12.5 | 1.584 | 0.02159 | -0.002 | 73.379
13 | 1.618 | 0.02399 | -0.002 | 67.443
13.5 | 1.649 | 0.02672 | -0.002 | 61.686
14 | 1.677 | 0.02987 | -0.003 | 56.146
14.5 | 1.701 | 0.0335 | -0.003 | 50.772
15 | 1.722 | 0.03761 | -0.004 | 45.785
15.5 | 1.741 | 0.04181 | -0.004 | 41.643
16 | 1.757 | 0.04595 | -0.005 | 38.249
16.5 | 1.77 | 0.0499 | -0.005 | 35.47
17 | 1.78 | 0.05379 | -0.006 | 33.092
17.5 | 1.786 | 0.05779 | -0.006 | 30.908
18 | 1.79 | 0.06186 | -0.006 | 28.927
18.5 | 1.789 | 0.0662 | -0.007 | 27.028
19 | 1.786 | 0.07061 | -0.007 | 25.29
19.5 | 1.778 | 0.07524 | -0.008 | 23.624
20 | 1.765 | 0.08009 | -0.008 | 22.037

## 66. Re 4M Mach 0.00 (2)
BIGFOIL.COM POLAR EXPORT
Horten 15.00% thick 5.00% camber
Horten 15.00% thick 5.00% camber |  |  |  | Cl Max: | 1.6857 | at alpha= | 13.5 | deg
XFOIL ncrit=9 |  |  |  | L/D Max: | 161.013 | at alpha= | 9.5 | deg
Re: | 4000000 |  |  | Cd Min: | 0.06822 | at alpha= | 18.5 | deg
Mach: | 0 |  |  | Cl=0 at alpha= | -2.4516 | deg
|  |  |  | @ Cl=0.1, Cd= | 0.0072238
|  |  |  | @ Cl=0.4, Cd= | 0.0069885
|  |  |  | @ Cl=0.6, Cd= | 0.0053381
alpha (deg) | Cl | Cd | Cm | Cl/Cd
-20 | -1.6062 | 0.03066 | -0.0615 | -52.3875
-19.5 | -1.5972 | 0.0281 | -0.0574 | -56.8399
-19 | -1.5792 | 0.02623 | -0.0535 | -60.2059
-18.5 | -1.5579 | 0.02458 | -0.0494 | -63.3808
-18 | -1.5324 | 0.0232 | -0.0455 | -66.0517
-17.5 | -1.505 | 0.02193 | -0.0414 | -68.6275
-17 | -1.4822 | 0.02034 | -0.0365 | -72.8712
-16.5 | -1.4541 | 0.01902 | -0.032 | -76.4511
-16 | -1.4172 | 0.01796 | -0.0288 | -78.9087
-15.5 | -1.3091 | 0.01676 | -0.0402 | -78.1086
-15 | -1.2747 | 0.01622 | -0.0362 | -78.5882
-14.5 | -1.2337 | 0.01562 | -0.0333 | -78.9821
-14 | -1.1906 | 0.01501 | -0.0307 | -79.3205
-13.5 | -1.1453 | 0.01451 | -0.0285 | -78.9318
-13 | -1.1002 | 0.01381 | -0.0262 | -79.6669
-12.5 | -1.0537 | 0.01313 | -0.0242 | -80.2513
-12 | -1.0055 | 0.01258 | -0.0225 | -79.9285
-11.5 | -0.9562 | 0.01212 | -0.0208 | -78.8944
-11 | -0.906 | 0.01174 | -0.0193 | -77.1721
-10.5 | -0.855 | 0.01137 | -0.0179 | -75.1979
-10 | -0.8044 | 0.01086 | -0.0165 | -74.07
-9 | -0.7009 | 0.01011 | -0.014 | -69.3274
-8.5 | -0.6484 | 0.00983 | -0.0128 | -65.9613
-8 | -0.596 | 0.00949 | -0.0117 | -62.803
-7.5 | -0.5433 | 0.00918 | -0.0106 | -59.183
-7 | -0.4901 | 0.00895 | -0.0095 | -54.7598
-6.5 | -0.4369 | 0.00869 | -0.0085 | -50.2762
-6 | -0.3838 | 0.00846 | -0.0075 | -45.3664
-5.5 | -0.3297 | 0.00827 | -0.0066 | -39.867
-5 | -0.2764 | 0.00806 | -0.0056 | -34.2928
-4.5 | -0.2221 | 0.00791 | -0.0048 | -28.0784
-4 | -0.1684 | 0.00774 | -0.0039 | -21.7571
-3.5 | -0.1141 | 0.00761 | -0.0032 | -14.9934
-3 | -0.0597 | 0.00748 | -0.0024 | -7.9813
-2.5 | -0.0053 | 0.00738 | -0.0017 | -0.71816
-2 | 0.0495 | 0.00727 | -0.0011 | 6.8088
-1.5 | 0.1041 | 0.00722 | -0.0004 | 14.4183
-1 | 0.1592 | 0.00713 | 0.0001 | 22.3282
-0.5 | 0.2139 | 0.0071 | 0.0006 | 30.1268
0 | 0.2691 | 0.00704 | 0.0011 | 38.2244
0.5 | 0.3239 | 0.00702 | 0.0016 | 46.1396
1 | 0.3791 | 0.007 | 0.002 | 54.1571
1.5 | 0.4337 | 0.00697 | 0.0024 | 62.2238
2 | 0.4878 | 0.00695 | 0.003 | 70.1871
2.5 | 0.514 | 0.00558 | 0.0089 | 92.1147
3 | 0.5573 | 0.00533 | 0.0117 | 104.5591
3.5 | 0.6098 | 0.00534 | 0.0126 | 114.1948
4 | 0.6632 | 0.00546 | 0.0133 | 121.4652
4.5 | 0.7175 | 0.00556 | 0.0137 | 129.0468
5 | 0.7712 | 0.0057 | 0.0142 | 135.2982
5.5 | 0.8249 | 0.00586 | 0.0146 | 140.7679
6 | 0.8788 | 0.00603 | 0.0149 | 145.738
6.5 | 0.9329 | 0.00623 | 0.0152 | 149.7432
7 | 0.986 | 0.00643 | 0.0155 | 153.3437
7.5 | 1.0416 | 0.00668 | 0.0153 | 155.9281
8 | 1.0942 | 0.0069 | 0.0156 | 158.5797
8.5 | 1.1554 | 0.00722 | 0.0139 | 160.0277
9 | 1.2142 | 0.00756 | 0.0127 | 160.6085
9.5 | 1.272 | 0.0079 | 0.0117 | 161.0127
10 | 1.3357 | 0.00837 | 0.0091 | 159.5818
10.5 | 1.3961 | 0.00886 | 0.0072 | 157.5734
11 | 1.4524 | 0.00941 | 0.006 | 154.3464
11.5 | 1.5049 | 0.01003 | 0.0054 | 150.0399
12 | 1.5547 | 0.01076 | 0.0052 | 144.4888
12.5 | 1.6088 | 0.01163 | 0.0037 | 138.3319
13 | 1.6584 | 0.01268 | 0.0028 | 130.7886
13.5 | 1.6857 | 0.0138 | 0.0058 | 122.1522
14 | 1.6763 | 0.01545 | 0.0144 | 108.4984
14.5 | 1.6776 | 0.01814 | 0.0183 | 92.4807
15 | 1.6767 | 0.02216 | 0.02 | 75.6634
15.5 | 1.6712 | 0.02698 | 0.021 | 61.9422
16 | 1.6612 | 0.03237 | 0.0217 | 51.3191
16.5 | 1.6454 | 0.03836 | 0.0222 | 42.8936
17 | 1.621 | 0.04557 | 0.0221 | 35.5716
17.5 | 1.6013 | 0.05273 | 0.0215 | 30.3679
18 | 1.5776 | 0.06063 | 0.0204 | 26.0201
18.5 | 1.5586 | 0.06822 | 0.019 | 22.8467

## 67. Re 4M Mach 0.10 (1)
BIGFOIL.COM POLAR EXPORT
Horten 15.00% thick 5.00% camber
Horten 15.00% thick 5.00% camber |  |  |  | Cl Max: | 1.778 | at alpha= | 18 | deg
JavaFoil+Calcfoil stall+Eppler ext transition |  |  |  | L/D Max: | 129.582 | at alpha= | 6 | deg
Re: | 4000000 |  |  | Cd Min: | 0.00711 | at alpha= | 2 | deg
Mach: | 0.1 |  |  | Cl=0 at alpha= | -1.9758 | deg
|  |  |  | @ Cl=0.1, Cd= | 0.0097262
|  |  |  | @ Cl=0.4, Cd= | 0.009761
|  |  |  | @ Cl=0.6, Cd= | 0.0076653
alpha (deg) | Cl | Cd | Cm | Cl/Cd
-20 | -0.729 | 0.16503 | 0.005 | -4.419
-19.5 | -0.744 | 0.1577 | 0.005 | -4.719
-19 | -0.758 | 0.15001 | 0.005 | -5.055
-18.5 | -0.772 | 0.14284 | 0.005 | -5.401
-18 | -0.784 | 0.13574 | 0.005 | -5.773
-17.5 | -0.794 | 0.12872 | 0.005 | -6.171
-17 | -0.804 | 0.12215 | 0.005 | -6.58
-16.5 | -0.811 | 0.11623 | 0.006 | -6.981
-16 | -0.817 | 0.10987 | 0.006 | -7.44
-15.5 | -0.821 | 0.10406 | 0.006 | -7.893
-15 | -0.823 | 0.09832 | 0.006 | -8.371
-14.5 | -0.822 | 0.09289 | 0.006 | -8.853
-14 | -0.819 | 0.08773 | 0.006 | -9.338
-13.5 | -0.814 | 0.08246 | 0.006 | -9.868
-13 | -0.805 | 0.07748 | 0.006 | -10.395
-12.5 | -0.794 | 0.07266 | 0.006 | -10.934
-12 | -0.781 | 0.06789 | 0.007 | -11.502
-11.5 | -0.764 | 0.06321 | 0.007 | -12.082
-11 | -0.744 | 0.05858 | 0.007 | -12.7
-10.5 | -0.722 | 0.05386 | 0.007 | -13.406
-10 | -0.699 | 0.04851 | 0.007 | -14.412
-9.5 | -0.795 | 0.01191 | 0.01 | -66.763
-9 | -0.76 | 0.01127 | 0.01 | -67.465
-8.5 | -0.719 | 0.01028 | 0.01 | -69.982
-8 | -0.675 | 0.01054 | 0.01 | -64.034
-7.5 | -0.628 | 0.01083 | 0.01 | -57.973
-7 | -0.579 | 0.01056 | 0.01 | -54.825
-6.5 | -0.527 | 0.0103 | 0.01 | -51.176
-6 | -0.474 | 0.01064 | 0.01 | -44.538
-5.5 | -0.419 | 0.01043 | 0.009 | -40.129
-5 | -0.362 | 0.01022 | 0.009 | -35.414
-4.5 | -0.304 | 0.00998 | 0.009 | -30.499
-4 | -0.245 | 0.01043 | 0.009 | -23.529
-3.5 | -0.186 | 0.01028 | 0.009 | -18.086
-3 | -0.125 | 0.01009 | 0.009 | -12.435
-2.5 | -0.065 | 0.00997 | 0.009 | -6.472
-2 | -0.003 | 0.00984 | 0.008 | -0.323
-1.5 | 0.059 | 0.00978 | 0.008 | 5.985
-1 | 0.12 | 0.0097 | 0.008 | 12.42
-0.5 | 0.183 | 0.00968 | 0.008 | 18.844
0 | 0.244 | 0.01013 | 0.007 | 24.112
0.5 | 0.306 | 0.0101 | 0.007 | 30.305
1 | 0.368 | 0.01006 | 0.007 | 36.541
1.5 | 0.429 | 0.00949 | 0.007 | 45.215
2 | 0.49 | 0.00711 | 0.006 | 68.931
2.5 | 0.552 | 0.0075 | 0.006 | 73.539
3 | 0.613 | 0.00771 | 0.006 | 79.403
3.5 | 0.673 | 0.00751 | 0.005 | 89.721
4 | 0.734 | 0.00774 | 0.005 | 94.763
4.5 | 0.794 | 0.0076 | 0.005 | 104.512
5 | 0.854 | 0.00751 | 0.004 | 113.659
5.5 | 0.913 | 0.00748 | 0.004 | 122.106
6 | 0.972 | 0.0075 | 0.004 | 129.582
6.5 | 1.03 | 0.00859 | 0.003 | 119.949
7 | 1.087 | 0.00915 | 0.003 | 118.822
7.5 | 1.142 | 0.0095 | 0.003 | 120.224
8 | 1.195 | 0.00996 | 0.002 | 120.05
8.5 | 1.246 | 0.01049 | 0.002 | 118.818
9 | 1.295 | 0.01122 | 0.001 | 115.353
9.5 | 1.341 | 0.01213 | 0.001 | 110.526
10 | 1.386 | 0.01334 | 0.001 | 103.938
10.5 | 1.43 | 0.01472 | 0 | 97.173
11 | 1.473 | 0.01624 | 0 | 90.693
11.5 | 1.513 | 0.01799 | -0.001 | 84.125
12 | 1.551 | 0.01995 | -0.001 | 77.747
12.5 | 1.587 | 0.02213 | -0.002 | 71.716
13 | 1.621 | 0.02461 | -0.002 | 65.844
13.5 | 1.651 | 0.02742 | -0.002 | 60.212
14 | 1.679 | 0.03066 | -0.003 | 54.745
14.5 | 1.702 | 0.03448 | -0.003 | 49.35
15 | 1.722 | 0.03879 | -0.004 | 44.386
15.5 | 1.74 | 0.04299 | -0.004 | 40.468
16 | 1.755 | 0.04716 | -0.005 | 37.208
16.5 | 1.766 | 0.05121 | -0.005 | 34.475
17 | 1.773 | 0.05519 | -0.006 | 32.129
17.5 | 1.777 | 0.05924 | -0.006 | 30.007
18 | 1.778 | 0.06357 | -0.006 | 27.969
18.5 | 1.775 | 0.06791 | -0.007 | 26.138
19 | 1.769 | 0.07251 | -0.007 | 24.389
19.5 | 1.757 | 0.07738 | -0.008 | 22.7
20 | 1.74 | 0.08234 | -0.008 | 21.133

## 68. Re 4M Mach 0.10 (2)
BIGFOIL.COM POLAR EXPORT
Horten 15.00% thick 5.00% camber
Horten 15.00% thick 5.00% camber |  |  |  | Cl Max: | 1.6828 | at alpha= | 13.5 | deg
XFOIL ncrit=9 |  |  |  | L/D Max: | 160.589 | at alpha= | 9.5 | deg
Re: | 4000000 |  |  | Cd Min: | 0.0721 | at alpha= | 18.5 | deg
Mach: | 0.1 |  |  | Cl=0 at alpha= | -2.4583 | deg
|  |  |  | @ Cl=0.1, Cd= | 0.007236
|  |  |  | @ Cl=0.4, Cd= | 0.0070067
|  |  |  | @ Cl=0.6, Cd= | 0.00536
alpha (deg) | Cl | Cd | Cm | Cl/Cd
-20 | -1.5543 | 0.03681 | -0.0685 | -42.2249
-19.5 | -1.5654 | 0.03236 | -0.0648 | -48.3745
-19 | -1.5599 | 0.0294 | -0.0606 | -53.0578
-18.5 | -1.5473 | 0.02703 | -0.0561 | -57.2438
-18 | -1.5276 | 0.02518 | -0.0516 | -60.6672
-17.5 | -1.5034 | 0.02362 | -0.0472 | -63.6494
-17 | -1.4773 | 0.0222 | -0.0427 | -66.545
-16.5 | -1.4541 | 0.02061 | -0.0374 | -70.5531
-16 | -1.4236 | 0.0191 | -0.0331 | -74.534
-15.5 | -1.3159 | 0.01756 | -0.0441 | -74.9374
-15 | -1.2831 | 0.01688 | -0.0395 | -76.013
-14.5 | -1.2426 | 0.01618 | -0.0363 | -76.7985
-14 | -1.1999 | 0.01548 | -0.0334 | -77.5129
-13.5 | -1.1546 | 0.01489 | -0.0309 | -77.542
-13 | -1.1081 | 0.01431 | -0.0286 | -77.4354
-12.5 | -1.0616 | 0.01354 | -0.0263 | -78.4047
-12 | -1.0135 | 0.01287 | -0.0243 | -78.749
-11.5 | -0.9638 | 0.01234 | -0.0224 | -78.1037
-11 | -0.9131 | 0.01191 | -0.0208 | -76.6667
-10.5 | -0.8617 | 0.01151 | -0.0192 | -74.8653
-10 | -0.8099 | 0.01108 | -0.0178 | -73.0957
-9.5 | -0.7585 | 0.01058 | -0.0163 | -71.6919
-9 | -0.7058 | 0.01021 | -0.015 | -69.1283
-8.5 | -0.6528 | 0.0099 | -0.0137 | -65.9394
-8 | -0.5995 | 0.0096 | -0.0125 | -62.4479
-7.5 | -0.5465 | 0.00924 | -0.0113 | -59.145
-7 | -0.493 | 0.009 | -0.0102 | -54.7778
-6.5 | -0.4389 | 0.00876 | -0.0091 | -50.1027
-6 | -0.3857 | 0.0085 | -0.008 | -45.3765
-5.5 | -0.3312 | 0.0083 | -0.0071 | -39.9036
-5 | -0.2775 | 0.00809 | -0.006 | -34.3016
-4.5 | -0.2229 | 0.00793 | -0.0052 | -28.1084
-4 | -0.1688 | 0.00776 | -0.0042 | -21.7526
-3.5 | -0.1139 | 0.00763 | -0.0035 | -14.9279
-3 | -0.0594 | 0.0075 | -0.0026 | -7.92
-2.5 | -0.0046 | 0.00739 | -0.0019 | -0.62246
-2 | 0.0505 | 0.00729 | -0.0012 | 6.9273
-1.5 | 0.1055 | 0.00723 | -0.0006 | 14.592
-1 | 0.1609 | 0.00715 | 0 | 22.5035
-0.5 | 0.2158 | 0.00712 | 0.0006 | 30.309
0 | 0.2714 | 0.00705 | 0.001 | 38.4965
0.5 | 0.3264 | 0.00704 | 0.0016 | 46.3636
1 | 0.3821 | 0.00701 | 0.002 | 54.5078
1.5 | 0.4369 | 0.007 | 0.0025 | 62.4143
2 | 0.4916 | 0.00696 | 0.003 | 70.6322
2.5 | 0.5198 | 0.00569 | 0.0085 | 91.3533
3 | 0.5611 | 0.00536 | 0.0119 | 104.6828
3.5 | 0.6138 | 0.00536 | 0.0128 | 114.5149
4 | 0.6676 | 0.00549 | 0.0135 | 121.6029
4.5 | 0.7223 | 0.00559 | 0.0139 | 129.2129
5 | 0.7761 | 0.00574 | 0.0145 | 135.2091
5.5 | 0.8305 | 0.00588 | 0.0149 | 141.2415
6 | 0.8844 | 0.00608 | 0.0153 | 145.4605
6.5 | 0.9391 | 0.00627 | 0.0155 | 149.7767
7 | 0.9922 | 0.00648 | 0.016 | 153.1173
7.5 | 1.0486 | 0.00672 | 0.0157 | 156.0417
8 | 1.1015 | 0.00697 | 0.0162 | 158.0344
8.5 | 1.1636 | 0.00728 | 0.0144 | 159.8352
9 | 1.2225 | 0.00765 | 0.0133 | 159.8039
9.5 | 1.2815 | 0.00798 | 0.0122 | 160.589
10 | 1.3458 | 0.00845 | 0.0096 | 159.2663
10.5 | 1.4063 | 0.00898 | 0.0078 | 156.6036
11 | 1.4629 | 0.00956 | 0.0068 | 153.023
11.5 | 1.5149 | 0.0102 | 0.0065 | 148.5196
12 | 1.5661 | 0.01097 | 0.0061 | 142.7621
12.5 | 1.6203 | 0.0119 | 0.0047 | 136.1597
13 | 1.6682 | 0.01296 | 0.0042 | 128.7191
13.5 | 1.6828 | 0.01415 | 0.0095 | 118.9258
14 | 1.676 | 0.01618 | 0.0167 | 103.5847
14.5 | 1.677 | 0.01937 | 0.0198 | 86.5772
15 | 1.6744 | 0.02376 | 0.0212 | 70.4714
15.5 | 1.6646 | 0.02904 | 0.0222 | 57.3209
16 | 1.652 | 0.0347 | 0.0229 | 47.6081
16.5 | 1.6327 | 0.04112 | 0.0233 | 39.7057
17 | 1.6074 | 0.04861 | 0.023 | 33.0673
17.5 | 1.5857 | 0.05614 | 0.0221 | 28.2455
18 | 1.5627 | 0.06408 | 0.0209 | 24.3867
18.5 | 1.5409 | 0.0721 | 0.0193 | 21.3717

## 69. Re 4M Mach 0.25 (1)
BIGFOIL.COM POLAR EXPORT
Horten 15.00% thick 5.00% camber
Horten 15.00% thick 5.00% camber |  |  |  | Cl Max: | 1.725 | at alpha= | 16 | deg
JavaFoil+Calcfoil stall+Eppler ext transition |  |  |  | L/D Max: | 117.796 | at alpha= | 6 | deg
Re: | 4000000 |  |  | Cd Min: | 0.00713 | at alpha= | 2.5 | deg
Mach: | 0.25 |  |  | Cl=0 at alpha= | -1.9762 | deg
|  |  |  | @ Cl=0.1, Cd= | 0.0099612
|  |  |  | @ Cl=0.4, Cd= | 0.0097284
|  |  |  | @ Cl=0.6, Cd= | 0.0073459
alpha (deg) | Cl | Cd | Cm | Cl/Cd
-17 | -0.514 | 0.14551 | 0.005 | -3.529
-16.5 | -0.551 | 0.13616 | 0.005 | -4.046
-16 | -0.585 | 0.12687 | 0.005 | -4.611
-15.5 | -0.616 | 0.11886 | 0.005 | -5.18
-15 | -0.643 | 0.11113 | 0.006 | -5.785
-14.5 | -0.666 | 0.10392 | 0.006 | -6.41
-14 | -0.685 | 0.09727 | 0.006 | -7.044
-13.5 | -0.7 | 0.09085 | 0.006 | -7.706
-13 | -0.71 | 0.08509 | 0.006 | -8.348
-12.5 | -0.716 | 0.07962 | 0.006 | -8.993
-12 | -0.717 | 0.07434 | 0.006 | -9.647
-11.5 | -0.712 | 0.06937 | 0.006 | -10.268
-11 | -0.703 | 0.06458 | 0.006 | -10.882
-10.5 | -0.689 | 0.05984 | 0.007 | -11.52
-10 | -0.672 | 0.05532 | 0.007 | -12.148
-9.5 | -0.651 | 0.0507 | 0.007 | -12.851
-9 | -0.628 | 0.04573 | 0.007 | -13.742
-8.5 | -0.608 | 0.03776 | 0.008 | -16.115
-8 | -0.677 | 0.01042 | 0.01 | -64.96
-7.5 | -0.633 | 0.01061 | 0.01 | -59.68
-7 | -0.586 | 0.01094 | 0.01 | -53.542
-6.5 | -0.535 | 0.01061 | 0.01 | -50.454
-6 | -0.482 | 0.01035 | 0.01 | -46.601
-5.5 | -0.427 | 0.01069 | 0.01 | -39.923
-5 | -0.37 | 0.01047 | 0.01 | -35.321
-4.5 | -0.311 | 0.01021 | 0.009 | -30.487
-4 | -0.251 | 0.01004 | 0.009 | -25.03
-3.5 | -0.19 | 0.00987 | 0.009 | -19.299
-3 | -0.129 | 0.01037 | 0.009 | -12.409
-2.5 | -0.066 | 0.01023 | 0.009 | -6.474
-2 | -0.003 | 0.01006 | 0.009 | -0.325
-1.5 | 0.06 | 0.00998 | 0.008 | 6.021
-1 | 0.124 | 0.00995 | 0.008 | 12.44
-0.5 | 0.187 | 0.0098 | 0.008 | 19.128
0 | 0.251 | 0.01042 | 0.008 | 24.079
0.5 | 0.314 | 0.00985 | 0.007 | 31.901
1 | 0.377 | 0.00975 | 0.007 | 38.709
1.5 | 0.441 | 0.00969 | 0.007 | 45.457
2 | 0.504 | 0.0073 | 0.007 | 68.993
2.5 | 0.566 | 0.00713 | 0.006 | 79.41
3 | 0.629 | 0.00753 | 0.006 | 83.51
3.5 | 0.691 | 0.0074 | 0.006 | 93.432
4 | 0.753 | 0.00764 | 0.005 | 98.554
4.5 | 0.815 | 0.00756 | 0.005 | 107.742
5 | 0.876 | 0.00752 | 0.005 | 116.387
5.5 | 0.936 | 0.00813 | 0.004 | 115.15
6 | 0.995 | 0.00845 | 0.004 | 117.796
6.5 | 1.054 | 0.009 | 0.003 | 117.035
7 | 1.11 | 0.00964 | 0.003 | 115.116
7.5 | 1.164 | 0.0101 | 0.003 | 115.247
8 | 1.216 | 0.01077 | 0.002 | 112.901
8.5 | 1.265 | 0.01153 | 0.002 | 109.731
9 | 1.312 | 0.01258 | 0.001 | 104.365
9.5 | 1.359 | 0.01379 | 0.001 | 98.575
10 | 1.405 | 0.01516 | 0.001 | 92.657
10.5 | 1.45 | 0.01676 | 0 | 86.518
11 | 1.493 | 0.01859 | 0 | 80.312
11.5 | 1.533 | 0.02057 | -0.001 | 74.497
12 | 1.57 | 0.02281 | -0.001 | 68.829
12.5 | 1.604 | 0.02535 | -0.002 | 63.269
13 | 1.634 | 0.02823 | -0.002 | 57.892
13.5 | 1.661 | 0.0316 | -0.003 | 52.556
14 | 1.683 | 0.03557 | -0.003 | 47.32
14.5 | 1.699 | 0.0402 | -0.003 | 42.277
15 | 1.712 | 0.04512 | -0.004 | 37.941
15.5 | 1.721 | 0.04993 | -0.004 | 34.466
16 | 1.725 | 0.0545 | -0.005 | 31.658
16.5 | 1.722 | 0.0591 | -0.005 | 29.145
17 | 1.714 | 0.06375 | -0.006 | 26.893
17.5 | 1.7 | 0.06881 | -0.006 | 24.705
18 | 1.68 | 0.074 | -0.006 | 22.701
18.5 | 1.653 | 0.07953 | -0.007 | 20.791
19 | 1.621 | 0.08534 | -0.007 | 18.995
19.5 | 1.58 | 0.09161 | -0.008 | 17.247
20 | 1.531 | 0.09836 | -0.008 | 15.564

## 70. Re 4M Mach 0.25 (2)
BIGFOIL.COM POLAR EXPORT
Horten 15.00% thick 5.00% camber
Horten 15.00% thick 5.00% camber |  |  |  | Cl Max: | 1.6853 | at alpha= | 13 | deg
XFOIL ncrit=9 |  |  |  | L/D Max: | 157.998 | at alpha= | 9 | deg
Re: | 4000000 |  |  | Cd Min: | 0.21467 | at alpha= | -19.5 | deg
Mach: | 0.25 |  |  | Cl=0 at alpha= | -2.4965 | deg
|  |  |  | @ Cl=0.1, Cd= | 0.0073231
|  |  |  | @ Cl=0.4, Cd= | 0.0070906
|  |  |  | @ Cl=0.6, Cd= | 0.0054761
alpha (deg) | Cl | Cd | Cm | Cl/Cd
-19.5 | -0.5884 | 0.21467 | 0.0425 | -2.741
-19 | -0.567 | 0.20615 | 0.0364 | -2.7504
-18.5 | -0.4685 | 0.18158 | -0.0016 | -2.5801
-18 | -0.4553 | 0.17527 | -0.0046 | -2.5977
-16.5 | -0.652 | 0.10694 | -0.0427 | -6.0969
-16 | -1.0194 | 0.05101 | -0.0866 | -19.9843
-15.5 | -1.1631 | 0.03814 | -0.0782 | -30.4955
-15 | -1.2413 | 0.02698 | -0.0676 | -46.0082
-14.5 | -1.249 | 0.02308 | -0.0583 | -54.1161
-14 | -1.2248 | 0.02069 | -0.0523 | -59.1977
-13.5 | -1.189 | 0.01898 | -0.0473 | -62.6449
-13 | -1.148 | 0.01752 | -0.0429 | -65.5251
-12.5 | -1.1025 | 0.01633 | -0.0391 | -67.5138
-11.5 | -1.003 | 0.01445 | -0.0326 | -69.4118
-11 | -0.9525 | 0.01335 | -0.0297 | -71.3483
-10.5 | -0.8988 | 0.01265 | -0.0272 | -71.0514
-10 | -0.844 | 0.01204 | -0.0249 | -70.0997
-9.5 | -0.7885 | 0.01151 | -0.0228 | -68.5056
-9 | -0.7331 | 0.01096 | -0.0208 | -66.8887
-8.5 | -0.6772 | 0.01043 | -0.019 | -64.9281
-8 | -0.621 | 0.01005 | -0.0172 | -61.791
-7.5 | -0.5642 | 0.00972 | -0.0157 | -58.0453
-7 | -0.5085 | 0.00931 | -0.014 | -54.6187
-6.5 | -0.4519 | 0.00901 | -0.0126 | -50.1554
-6 | -0.3955 | 0.00876 | -0.0112 | -45.1484
-5.5 | -0.3394 | 0.00847 | -0.0098 | -40.0708
-5 | -0.2828 | 0.0083 | -0.0085 | -34.0723
-4.5 | -0.2267 | 0.00805 | -0.0072 | -28.1615
-4 | -0.1702 | 0.00791 | -0.0061 | -21.5171
-3.5 | -0.1138 | 0.00773 | -0.005 | -14.7219
-2.5 | -0.0004 | 0.00748 | -0.003 | -0.053476
-2 | 0.0561 | 0.0074 | -0.0021 | 7.5811
-1.5 | 0.1132 | 0.0073 | -0.0013 | 15.5068
-1 | 0.1699 | 0.00725 | -0.0005 | 23.4345
-0.5 | 0.2272 | 0.00718 | 0.0001 | 31.6435
0 | 0.2842 | 0.00715 | 0.0008 | 39.7483
0.5 | 0.3412 | 0.00712 | 0.0014 | 47.9213
1 | 0.3983 | 0.00709 | 0.002 | 56.1777
1.5 | 0.455 | 0.00711 | 0.0026 | 63.9944
2 | 0.5117 | 0.00706 | 0.0032 | 72.4788
2.5 | 0.5565 | 0.00655 | 0.0059 | 84.9618
3 | 0.5829 | 0.00546 | 0.0126 | 106.7582
3.5 | 0.636 | 0.00551 | 0.014 | 115.4265
4 | 0.6923 | 0.00561 | 0.0147 | 123.4046
4.5 | 0.7483 | 0.00575 | 0.0154 | 130.1391
5 | 0.8042 | 0.00591 | 0.0161 | 136.0745
5.5 | 0.8604 | 0.00607 | 0.0168 | 141.7463
6 | 0.9155 | 0.0063 | 0.0176 | 145.3175
6.5 | 0.9729 | 0.00648 | 0.0179 | 150.1389
7 | 1.027 | 0.00676 | 0.0189 | 151.9231
7.5 | 1.0865 | 0.00699 | 0.0187 | 155.4363
8 | 1.1421 | 0.00732 | 0.0192 | 156.0246
8.5 | 1.2085 | 0.00765 | 0.0175 | 157.9739
9 | 1.2703 | 0.00804 | 0.0166 | 157.9975
9.5 | 1.3342 | 0.00853 | 0.0152 | 156.4127
10 | 1.4017 | 0.009 | 0.013 | 155.7444
10.5 | 1.4641 | 0.00958 | 0.0118 | 152.8288
11 | 1.5214 | 0.01029 | 0.0115 | 147.8523
11.5 | 1.5723 | 0.01114 | 0.0121 | 141.14
12 | 1.6277 | 0.01213 | 0.0115 | 134.188
12.5 | 1.6763 | 0.01332 | 0.0115 | 125.8483
13 | 1.6853 | 0.01502 | 0.0172 | 112.2037
13.5 | 1.68 | 0.01804 | 0.0225 | 93.1264
14 | 1.6737 | 0.02257 | 0.0248 | 74.156
14.5 | 1.6627 | 0.02794 | 0.0263 | 59.5097
15 | 1.6445 | 0.03401 | 0.0274 | 48.3534
15.5 | 1.6141 | 0.04132 | 0.0282 | 39.0634
16 | 1.593 | 0.04836 | 0.0281 | 32.9404
16.5 | 1.5633 | 0.05656 | 0.0274 | 27.6397
17 | 1.5332 | 0.06514 | 0.0261 | 23.537
17.5 | 1.5078 | 0.07356 | 0.0245 | 20.4976
18 | 1.4871 | 0.08174 | 0.0226 | 18.1931

## 71. Re 4M Mach 0.50 (1)
BIGFOIL.COM POLAR EXPORT
Horten 15.00% thick 5.00% camber
Horten 15.00% thick 5.00% camber |  |  |  | Cl Max: | 1.577 | at alpha= | 12 | deg
JavaFoil+Calcfoil stall+Eppler ext transition |  |  |  | L/D Max: | 99.596 | at alpha= | 5 | deg
Re: | 4000000 |  |  | Cd Min: | 0.00712 | at alpha= | 2.5 | deg
Mach: | 0.5 |  |  | Cl=0 at alpha= | -1.9718 | deg
|  |  |  | @ Cl=0.1, Cd= | 0.0097635
|  |  |  | @ Cl=0.4, Cd= | 0.0095571
|  |  |  | @ Cl=0.6, Cd= | 0.0079984
alpha (deg) | Cl | Cd | Cm | Cl/Cd
-20 | -0.99 | 0.16511 | 0.006 | -5.995
-19.5 | -0.964 | 0.15938 | 0.006 | -6.045
-19 | -0.936 | 0.15155 | 0.006 | -6.174
-18.5 | -0.909 | 0.13728 | 0.006 | -6.623
-18 | -0.883 | 0.12785 | 0.006 | -6.905
-17.5 | -0.855 | 0.14072 | 0.006 | -6.077
-17 | -0.828 | 0.12563 | 0.006 | -6.592
-16.5 | -0.801 | 0.11649 | 0.006 | -6.88
-16 | -0.775 | 0.10836 | 0.006 | -7.15
-15.5 | -0.747 | 0.11476 | 0.006 | -6.507
-15 | -0.72 | 0.10435 | 0.006 | -6.902
-14.5 | -0.693 | 0.09671 | 0.006 | -7.17
-14 | -0.665 | 0.1015 | 0.006 | -6.553
-13.5 | -0.638 | 0.0917 | 0.006 | -6.961
-13 | -0.611 | 0.09291 | 0.006 | -6.574
-12.5 | -0.583 | 0.08776 | 0.006 | -6.645
-12 | -0.556 | 0.07945 | 0.006 | -7.001
-11.5 | -0.528 | 0.08477 | 0.006 | -6.228
-11 | -0.501 | 0.07461 | 0.006 | -6.712
-10.5 | -0.473 | 0.08447 | 0.006 | -5.598
-10 | -0.446 | 0.06905 | 0.006 | -6.453
-9.5 | -0.418 | 0.06698 | 0.006 | -6.247
-9 | -0.39 | 0.06326 | 0.006 | -6.17
-8.5 | -0.363 | 0.06219 | 0.006 | -5.831
-8 | -0.336 | 0.056 | 0.006 | -5.993
-7.5 | -0.308 | 0.05403 | 0.006 | -5.698
-7 | -0.353 | 0.05193 | 0.006 | -6.792
-6.5 | -0.412 | 0.04385 | 0.007 | -9.402
-6 | -0.399 | 0.03833 | 0.007 | -10.417
-5.5 | -0.375 | 0.03042 | 0.008 | -12.336
-5 | -0.394 | 0.01054 | 0.011 | -37.365
-4.5 | -0.337 | 0.0108 | 0.011 | -31.163
-4 | -0.275 | 0.01011 | 0.01 | -27.164
-3.5 | -0.21 | 0.01031 | 0.01 | -20.32
-3 | -0.142 | 0.0102 | 0.01 | -13.944
-2.5 | -0.073 | 0.01002 | 0.01 | -7.331
-2 | -0.004 | 0.00992 | 0.01 | -0.366
-1.5 | 0.067 | 0.00981 | 0.009 | 6.82
-1 | 0.138 | 0.00971 | 0.009 | 14.204
-0.5 | 0.209 | 0.00985 | 0.009 | 21.234
0 | 0.28 | 0.0098 | 0.009 | 28.548
0.5 | 0.35 | 0.0098 | 0.008 | 35.75
1 | 0.42 | 0.00946 | 0.008 | 44.435
1.5 | 0.49 | 0.00947 | 0.008 | 51.791
2 | 0.56 | 0.00921 | 0.007 | 60.824
2.5 | 0.629 | 0.00712 | 0.007 | 88.324
3 | 0.698 | 0.00774 | 0.007 | 90.081
3.5 | 0.765 | 0.00806 | 0.006 | 94.896
4 | 0.831 | 0.00842 | 0.006 | 98.76
4.5 | 0.896 | 0.00909 | 0.005 | 98.54
5 | 0.957 | 0.00961 | 0.005 | 99.596
5.5 | 1.016 | 0.01035 | 0.005 | 98.157
6 | 1.072 | 0.01126 | 0.004 | 95.216
6.5 | 1.127 | 0.0124 | 0.004 | 90.852
7 | 1.181 | 0.01389 | 0.003 | 84.963
7.5 | 1.234 | 0.01561 | 0.003 | 79.044
8 | 1.286 | 0.0171 | 0.002 | 75.208
8.5 | 1.337 | 0.01885 | 0.002 | 70.938
9 | 1.386 | 0.02087 | 0.001 | 66.425
9.5 | 1.433 | 0.02315 | 0.001 | 61.908
10 | 1.477 | 0.02576 | 0.001 | 57.358
10.5 | 1.518 | 0.02878 | 0 | 52.733
11 | 1.551 | 0.03231 | 0 | 47.991
11.5 | 1.572 | 0.03665 | -0.001 | 42.884
12 | 1.577 | 0.04217 | -0.001 | 37.394
12.5 | 1.558 | 0.04998 | -0.002 | 31.163
13 | 1.496 | 0.06194 | -0.002 | 24.153
13.5 | 1.315 | 0.07612 | -0.003 | 17.273
14 | 0.966 | 0.09144 | -0.003 | 10.57
14.5 | 0.995 | 0.09355 | -0.003 | 10.636
15 | 1.021 | 0.09888 | -0.004 | 10.325
15.5 | 1.045 | 0.10903 | -0.004 | 9.587
16 | 1.074 | 0.10913 | -0.005 | 9.84
16.5 | 1.098 | 0.11807 | -0.005 | 9.301
17 | 1.068 | 0.13899 | -0.004 | 7.68

## 72. Re 4M Mach 0.50 (2)
BIGFOIL.COM POLAR EXPORT
Horten 15.00% thick 5.00% camber
Horten 15.00% thick 5.00% camber |  |  |  | Cl Max: | 1.6557 | at alpha= | 11 | deg
XFOIL ncrit=9 |  |  |  | L/D Max: | 144.35 | at alpha= | 7 | deg
Re: | 4000000 |  |  | Cd Min: | 0.24031 | at alpha= | -20 | deg
Mach: | 0.5 |  |  | Cl=0 at alpha= | -2.6687 | deg
|  |  |  | @ Cl=0.1, Cd= | 0.0078031
|  |  |  | @ Cl=0.4, Cd= | 0.0075416
|  |  |  | @ Cl=0.6, Cd= | 0.0076272
alpha (deg) | Cl | Cd | Cm | Cl/Cd
-20 | -0.6023 | 0.24031 | 0.0461 | -2.5063
-19.5 | -0.5097 | 0.22171 | 0.0165 | -2.2989
-19 | -0.4891 | 0.21467 | 0.0127 | -2.2784
-18.5 | -0.4679 | 0.20783 | 0.009 | -2.2514
-18 | -0.4468 | 0.20089 | 0.0053 | -2.2241
-17 | -0.409 | 0.18533 | -0.0025 | -2.2069
-16.5 | -0.3934 | 0.17671 | -0.0066 | -2.2262
-16 | -0.3751 | 0.16934 | -0.0103 | -2.2151
-15.5 | -0.3523 | 0.16318 | -0.0136 | -2.159
-15 | -0.3327 | 0.1562 | -0.0171 | -2.13
-14.5 | -0.3211 | 0.14726 | -0.0213 | -2.1805
-14 | -0.3082 | 0.13904 | -0.0253 | -2.2166
-13.5 | -0.2908 | 0.13209 | -0.0288 | -2.2015
-13 | -0.2759 | 0.12485 | -0.0323 | -2.2099
-12.5 | -0.2748 | 0.11501 | -0.0371 | -2.3894
-12 | -0.268 | 0.10686 | -0.0412 | -2.508
-11 | -0.2597 | 0.09087 | -0.0491 | -2.8579
-10.5 | -0.2903 | 0.07877 | -0.056 | -3.6854
-10 | -0.2964 | 0.07082 | -0.0602 | -4.1853
-9.5 | -0.3255 | 0.06066 | -0.0675 | -5.366
-9 | -0.3675 | 0.05218 | -0.0709 | -7.0429
-8.5 | -0.4145 | 0.04619 | -0.0646 | -8.9738
-8 | -0.4641 | 0.03903 | -0.0561 | -11.8909
-7.5 | -0.5287 | 0.02798 | -0.0456 | -18.8956
-7 | -0.5541 | 0.01751 | -0.0364 | -31.6448
-6.5 | -0.5144 | 0.01241 | -0.031 | -41.4504
-6 | -0.4468 | 0.01069 | -0.0275 | -41.7961
-5.5 | -0.3766 | 0.00983 | -0.0244 | -38.3113
-5 | -0.3077 | 0.00932 | -0.0215 | -33.015
-4.5 | -0.2402 | 0.00885 | -0.0187 | -27.1412
-4 | -0.1737 | 0.00857 | -0.016 | -20.2684
-3.5 | -0.1081 | 0.00828 | -0.0135 | -13.0556
-3 | -0.0434 | 0.00809 | -0.0111 | -5.3646
-2.5 | 0.0221 | 0.00792 | -0.0091 | 2.7904
-1 | 0.2153 | 0.00763 | -0.0035 | 28.2176
-0.5 | 0.2805 | 0.00756 | -0.0021 | 37.1032
0 | 0.3451 | 0.00755 | -0.0006 | 45.7086
0.5 | 0.4103 | 0.00754 | 0.0007 | 54.4164
1 | 0.4749 | 0.00755 | 0.002 | 62.9007
1.5 | 0.54 | 0.00759 | 0.0033 | 71.1462
2 | 0.6045 | 0.00763 | 0.0046 | 79.2267
2.5 | 0.6679 | 0.00766 | 0.0062 | 87.1932
3 | 0.6853 | 0.0062 | 0.0163 | 110.5323
3.5 | 0.739 | 0.00622 | 0.0199 | 118.8103
4 | 0.8018 | 0.00633 | 0.0219 | 126.6667
4.5 | 0.8635 | 0.00658 | 0.0241 | 131.231
5 | 0.9275 | 0.00679 | 0.0259 | 136.5979
5.5 | 0.9888 | 0.00711 | 0.0283 | 139.0717
6 | 1.0503 | 0.00738 | 0.0309 | 142.3171
6.5 | 1.1114 | 0.00778 | 0.0334 | 142.8535
7 | 1.1779 | 0.00816 | 0.035 | 144.3505
7.5 | 1.2464 | 0.00874 | 0.0361 | 142.6087
8 | 1.3332 | 0.00936 | 0.034 | 142.4359
8.5 | 1.4042 | 0.0102 | 0.0346 | 137.6667
9 | 1.4815 | 0.01116 | 0.034 | 132.7509
9.5 | 1.5435 | 0.01255 | 0.0349 | 122.988
10 | 1.5945 | 0.0152 | 0.0344 | 104.9013
10.5 | 1.6484 | 0.01882 | 0.0315 | 87.5877
11 | 1.6557 | 0.02407 | 0.0321 | 68.7869
11.5 | 1.6288 | 0.02963 | 0.0369 | 54.9713
12 | 1.5952 | 0.03604 | 0.0403 | 44.2619
12.5 | 1.5607 | 0.04293 | 0.0425 | 36.3545
13 | 1.5343 | 0.04988 | 0.0436 | 30.7598
13.5 | 1.4993 | 0.05792 | 0.0436 | 25.8857
14 | 1.4772 | 0.06534 | 0.0432 | 22.6079
14.5 | 1.4464 | 0.07381 | 0.0418 | 19.5963
15 | 1.4205 | 0.08223 | 0.0401 | 17.2747
15.5 | 1.3881 | 0.09161 | 0.0374 | 15.1523
16 | 1.3684 | 0.10012 | 0.0348 | 13.6676

## 73. Re 5M Mach 0.00 (1)
BIGFOIL.COM POLAR EXPORT
Horten 15.00% thick 5.00% camber
Horten 15.00% thick 5.00% camber |  |  |  | Cl Max: | 1.792 | at alpha= | 18 | deg
JavaFoil+Calcfoil stall+Eppler ext transition |  |  |  | L/D Max: | 125.224 | at alpha= | 6 | deg
Re: | 5000000 |  |  | Cd Min: | 0.0071 | at alpha= | 2 | deg
Mach: | 0 |  |  | Cl=0 at alpha= | -1.9754 | deg
|  |  |  | @ Cl=0.1, Cd= | 0.0097713
|  |  |  | @ Cl=0.4, Cd= | 0.0097156
|  |  |  | @ Cl=0.6, Cd= | 0.0074456
alpha (deg) | Cl | Cd | Cm | Cl/Cd
-20 | -0.781 | 0.15901 | 0.005 | -4.909
-19.5 | -0.793 | 0.15145 | 0.005 | -5.233
-19 | -0.804 | 0.14436 | 0.005 | -5.568
-18.5 | -0.814 | 0.13738 | 0.005 | -5.925
-18 | -0.823 | 0.13069 | 0.005 | -6.297
-17.5 | -0.831 | 0.12406 | 0.005 | -6.697
-17 | -0.837 | 0.11849 | 0.006 | -7.065
-16.5 | -0.842 | 0.112 | 0.006 | -7.518
-16 | -0.845 | 0.10612 | 0.006 | -7.962
-15.5 | -0.846 | 0.1004 | 0.006 | -8.427
-15 | -0.845 | 0.09493 | 0.006 | -8.902
-14.5 | -0.842 | 0.08943 | 0.006 | -9.416
-14 | -0.836 | 0.0845 | 0.006 | -9.899
-13.5 | -0.829 | 0.07931 | 0.006 | -10.451
-13 | -0.819 | 0.07442 | 0.006 | -10.999
-12.5 | -0.806 | 0.06963 | 0.007 | -11.573
-12 | -0.791 | 0.06498 | 0.007 | -12.167
-11.5 | -0.773 | 0.06019 | 0.007 | -12.834
-11 | -0.753 | 0.05501 | 0.007 | -13.679
-10.5 | -0.731 | 0.04947 | 0.007 | -14.786
-10 | -0.833 | 0.01178 | 0.01 | -70.727
-9.5 | -0.8 | 0.01111 | 0.01 | -72.023
-9 | -0.761 | 0.01012 | 0.01 | -75.197
-8.5 | -0.719 | 0.01035 | 0.01 | -69.509
-8 | -0.674 | 0.01072 | 0.01 | -62.904
-7.5 | -0.627 | 0.01037 | 0.01 | -60.476
-7 | -0.577 | 0.0101 | 0.01 | -57.144
-6.5 | -0.526 | 0.01046 | 0.01 | -50.27
-6 | -0.472 | 0.01024 | 0.01 | -46.083
-5.5 | -0.417 | 0.01001 | 0.009 | -41.666
-5 | -0.361 | 0.00982 | 0.009 | -36.728
-4.5 | -0.303 | 0.01027 | 0.009 | -29.508
-4 | -0.244 | 0.01011 | 0.009 | -24.186
-3.5 | -0.185 | 0.00992 | 0.009 | -18.649
-3 | -0.125 | 0.00979 | 0.009 | -12.753
-2.5 | -0.064 | 0.00965 | 0.008 | -6.659
-2 | -0.003 | 0.00953 | 0.008 | -0.332
-1.5 | 0.058 | 0.00948 | 0.008 | 6.145
-1 | 0.12 | 0.00991 | 0.008 | 12.095
-0.5 | 0.182 | 0.00978 | 0.008 | 18.567
0 | 0.243 | 0.00975 | 0.007 | 24.943
0.5 | 0.304 | 0.00974 | 0.007 | 31.266
1 | 0.366 | 0.00971 | 0.007 | 37.666
1.5 | 0.427 | 0.00972 | 0.007 | 43.921
2 | 0.488 | 0.0071 | 0.006 | 68.698
2.5 | 0.549 | 0.00727 | 0.006 | 75.493
3 | 0.61 | 0.00748 | 0.006 | 81.48
3.5 | 0.67 | 0.00728 | 0.005 | 92.037
4 | 0.73 | 0.0075 | 0.005 | 97.411
4.5 | 0.791 | 0.00736 | 0.005 | 107.384
5 | 0.85 | 0.00762 | 0.004 | 111.561
5.5 | 0.909 | 0.00754 | 0.004 | 120.554
6 | 0.968 | 0.00773 | 0.004 | 125.224
6.5 | 1.026 | 0.00833 | 0.003 | 123.129
7 | 1.083 | 0.00887 | 0.003 | 122.078
7.5 | 1.139 | 0.0092 | 0.003 | 123.835
8 | 1.193 | 0.0096 | 0.002 | 124.279
8.5 | 1.245 | 0.01007 | 0.002 | 123.63
9 | 1.294 | 0.01069 | 0.001 | 120.972
9.5 | 1.34 | 0.01154 | 0.001 | 116.192
10 | 1.385 | 0.01262 | 0.001 | 109.744
10.5 | 1.429 | 0.01391 | 0 | 102.772
11 | 1.471 | 0.01543 | 0 | 95.368
11.5 | 1.512 | 0.01714 | -0.001 | 88.216
12 | 1.55 | 0.01906 | -0.001 | 81.291
12.5 | 1.586 | 0.02121 | -0.002 | 74.773
13 | 1.619 | 0.02366 | -0.002 | 68.442
13.5 | 1.65 | 0.02647 | -0.002 | 62.332
14 | 1.678 | 0.0297 | -0.003 | 56.487
14.5 | 1.701 | 0.0334 | -0.003 | 50.944
15 | 1.723 | 0.03736 | -0.004 | 46.123
15.5 | 1.743 | 0.04109 | -0.004 | 42.413
16 | 1.76 | 0.0448 | -0.005 | 39.287
16.5 | 1.773 | 0.04849 | -0.005 | 36.563
17 | 1.783 | 0.05229 | -0.006 | 34.091
17.5 | 1.789 | 0.05608 | -0.006 | 31.905
18 | 1.792 | 0.06005 | -0.006 | 29.849
18.5 | 1.792 | 0.06417 | -0.007 | 27.93
19 | 1.789 | 0.06842 | -0.007 | 26.145
19.5 | 1.78 | 0.07299 | -0.008 | 24.394
20 | 1.768 | 0.07762 | -0.008 | 22.774

## 74. Re 5M Mach 0.00 (2)
BIGFOIL.COM POLAR EXPORT
Horten 15.00% thick 5.00% camber
Horten 15.00% thick 5.00% camber |  |  |  | Cl Max: | 1.6913 | at alpha= | 13.5 | deg
XFOIL ncrit=9 |  |  |  | L/D Max: | 168.042 | at alpha= | 9 | deg
Re: | 5000000 |  |  | Cd Min: | 0.06688 | at alpha= | 18.5 | deg
Mach: | 0 |  |  | Cl=0 at alpha= | -2.4343 | deg
|  |  |  | @ Cl=0.1, Cd= | 0.0069349
|  |  |  | @ Cl=0.4, Cd= | 0.0067461
|  |  |  | @ Cl=0.6, Cd= | 0.0051751
alpha (deg) | Cl | Cd | Cm | Cl/Cd
-20 | -1.6646 | 0.02676 | -0.057 | -62.2048
-19.5 | -1.647 | 0.0249 | -0.0529 | -66.1446
-19 | -1.624 | 0.0234 | -0.0489 | -69.4017
-18.5 | -1.5983 | 0.02206 | -0.0449 | -72.4524
-18 | -1.5692 | 0.02092 | -0.041 | -75.0096
-17.5 | -1.5384 | 0.01991 | -0.037 | -77.2677
-17 | -1.5074 | 0.01896 | -0.0328 | -79.5042
-16.5 | -1.4701 | 0.01808 | -0.0296 | -81.3108
-16 | -1.3558 | 0.01647 | -0.0426 | -82.3194
-15.5 | -1.3282 | 0.0159 | -0.0373 | -83.5346
-15 | -1.2889 | 0.01523 | -0.0341 | -84.629
-14.5 | -1.2464 | 0.01461 | -0.0315 | -85.3114
-14 | -1.2021 | 0.01403 | -0.0291 | -85.6807
-13.5 | -1.1561 | 0.01355 | -0.0269 | -85.321
-13 | -1.1089 | 0.01305 | -0.025 | -84.9732
-12.5 | -1.0606 | 0.0126 | -0.0232 | -84.1746
-12 | -1.0125 | 0.01199 | -0.0213 | -84.4454
-11.5 | -0.9632 | 0.0115 | -0.0197 | -83.7565
-11 | -0.9128 | 0.01108 | -0.0182 | -82.3827
-10.5 | -0.8616 | 0.01071 | -0.0169 | -80.4482
-10 | -0.81 | 0.0104 | -0.0156 | -77.8846
-9.5 | -0.7582 | 0.00999 | -0.0143 | -75.8959
-9 | -0.7063 | 0.00963 | -0.013 | -73.3437
-8.5 | -0.6537 | 0.00933 | -0.0119 | -70.0643
-8 | -0.6006 | 0.00909 | -0.0109 | -66.0726
-7.5 | -0.5478 | 0.0088 | -0.0097 | -62.25
-7 | -0.4946 | 0.00853 | -0.0087 | -57.9836
-6.5 | -0.441 | 0.00834 | -0.0078 | -52.8777
-6 | -0.3874 | 0.0081 | -0.0068 | -47.8272
-5.5 | -0.3337 | 0.00791 | -0.0059 | -42.1871
-5 | -0.2795 | 0.00774 | -0.005 | -36.1111
-4.5 | -0.2256 | 0.00758 | -0.0042 | -29.7625
-4 | -0.1711 | 0.00744 | -0.0034 | -22.9973
-3.5 | -0.1167 | 0.00731 | -0.0027 | -15.9644
-3 | -0.0622 | 0.00719 | -0.0019 | -8.6509
-2.5 | -0.0072 | 0.00709 | -0.0013 | -1.0155
-2 | 0.0476 | 0.00703 | -0.0007 | 6.771
-1.5 | 0.1027 | 0.00693 | -0.0002 | 14.8196
-1 | 0.1575 | 0.00689 | 0.0004 | 22.8592
-0.5 | 0.2131 | 0.00682 | 0.0008 | 31.2463
0 | 0.2681 | 0.0068 | 0.0013 | 39.4265
0.5 | 0.3235 | 0.00676 | 0.0017 | 47.855
1 | 0.3785 | 0.00675 | 0.0021 | 56.0741
1.5 | 0.4337 | 0.00674 | 0.0025 | 64.3472
2.5 | 0.5412 | 0.00664 | 0.0036 | 81.506
3 | 0.5628 | 0.00519 | 0.0106 | 108.4393
3.5 | 0.6129 | 0.00517 | 0.012 | 118.5493
4 | 0.6663 | 0.00523 | 0.0126 | 127.3996
4.5 | 0.72 | 0.00534 | 0.0131 | 134.8315
5 | 0.7745 | 0.00548 | 0.0135 | 141.3321
5.5 | 0.8284 | 0.00562 | 0.0139 | 147.4021
6 | 0.8815 | 0.00579 | 0.0144 | 152.2453
6.5 | 0.936 | 0.00596 | 0.0146 | 157.047
7 | 0.9892 | 0.00618 | 0.0149 | 160.0647
7.5 | 1.042 | 0.00638 | 0.0153 | 163.3229
8 | 1.0965 | 0.00664 | 0.0152 | 165.1355
8.5 | 1.1494 | 0.00689 | 0.0154 | 166.8215
9 | 1.2099 | 0.0072 | 0.0138 | 168.0417
9.5 | 1.2649 | 0.0076 | 0.0133 | 166.4342
10 | 1.3279 | 0.00797 | 0.011 | 166.6123
10.5 | 1.3907 | 0.00845 | 0.0085 | 164.5799
11 | 1.4488 | 0.00902 | 0.0069 | 160.6208
11.5 | 1.5017 | 0.00966 | 0.0063 | 155.4555
12 | 1.5478 | 0.01037 | 0.007 | 149.2575
12.5 | 1.6015 | 0.01122 | 0.0056 | 142.7362
13 | 1.65 | 0.01233 | 0.0048 | 133.82
13.5 | 1.6913 | 0.01353 | 0.0049 | 125.0037
14 | 1.6843 | 0.01505 | 0.0134 | 111.9136
14.5 | 1.6844 | 0.0176 | 0.0179 | 95.7045
15 | 1.6849 | 0.0214 | 0.0197 | 78.7336
15.5 | 1.6805 | 0.02613 | 0.0207 | 64.3131
16 | 1.6689 | 0.03163 | 0.0215 | 52.7632
16.5 | 1.6526 | 0.03768 | 0.022 | 43.8588
17 | 1.6314 | 0.04452 | 0.022 | 36.6442
17.5 | 1.6134 | 0.05148 | 0.0214 | 31.3403
18 | 1.5914 | 0.05912 | 0.0204 | 26.9181
18.5 | 1.571 | 0.06688 | 0.019 | 23.4898

## 75. Re 5M Mach 0.10 (1)
BIGFOIL.COM POLAR EXPORT
Horten 15.00% thick 5.00% camber
Horten 15.00% thick 5.00% camber |  |  |  | Cl Max: | 1.781 | at alpha= | 18 | deg
JavaFoil+Calcfoil stall+Eppler ext transition |  |  |  | L/D Max: | 129.23 | at alpha= | 6 | deg
Re: | 5000000 |  |  | Cd Min: | 0.00716 | at alpha= | 2 | deg
Mach: | 0.1 |  |  | Cl=0 at alpha= | -1.9758 | deg
|  |  |  | @ Cl=0.1, Cd= | 0.0094298
|  |  |  | @ Cl=0.4, Cd= | 0.0097438
|  |  |  | @ Cl=0.6, Cd= | 0.0074953
alpha (deg) | Cl | Cd | Cm | Cl/Cd
-20 | -0.73 | 0.1628 | 0.005 | -4.483
-19.5 | -0.745 | 0.15507 | 0.005 | -4.802
-19 | -0.759 | 0.14764 | 0.005 | -5.14
-18.5 | -0.772 | 0.14039 | 0.005 | -5.5
-18 | -0.784 | 0.13351 | 0.005 | -5.874
-17.5 | -0.795 | 0.12683 | 0.005 | -6.269
-17 | -0.805 | 0.12075 | 0.006 | -6.663
-16.5 | -0.812 | 0.11417 | 0.006 | -7.115
-16 | -0.818 | 0.1081 | 0.006 | -7.57
-15.5 | -0.822 | 0.10216 | 0.006 | -8.048
-15 | -0.824 | 0.09642 | 0.006 | -8.548
-14.5 | -0.824 | 0.09103 | 0.006 | -9.047
-14 | -0.82 | 0.08599 | 0.006 | -9.542
-13.5 | -0.815 | 0.08071 | 0.006 | -10.098
-13 | -0.807 | 0.07576 | 0.006 | -10.651
-12.5 | -0.796 | 0.07095 | 0.006 | -11.22
-12 | -0.783 | 0.0661 | 0.007 | -11.841
-11.5 | -0.766 | 0.06134 | 0.007 | -12.487
-11 | -0.747 | 0.05651 | 0.007 | -13.211
-10.5 | -0.726 | 0.05136 | 0.007 | -14.13
-10 | -0.707 | 0.04394 | 0.008 | -16.094
-9.5 | -0.799 | 0.01128 | 0.01 | -70.781
-9 | -0.761 | 0.0102 | 0.01 | -74.6
-8.5 | -0.72 | 0.01048 | 0.01 | -68.671
-8 | -0.675 | 0.01082 | 0.01 | -62.391
-7.5 | -0.628 | 0.01045 | 0.01 | -60.124
-7 | -0.579 | 0.01019 | 0.01 | -56.823
-6.5 | -0.527 | 0.01056 | 0.01 | -49.924
-6 | -0.474 | 0.01029 | 0.01 | -46.037
-5.5 | -0.419 | 0.01005 | 0.009 | -41.632
-5 | -0.362 | 0.00982 | 0.009 | -36.866
-4.5 | -0.304 | 0.01031 | 0.009 | -29.514
-4 | -0.246 | 0.01011 | 0.009 | -24.288
-3.5 | -0.186 | 0.00992 | 0.009 | -18.737
-3 | -0.125 | 0.00979 | 0.009 | -12.814
-2.5 | -0.065 | 0.00968 | 0.009 | -6.666
-2 | -0.003 | 0.00952 | 0.008 | -0.334
-1.5 | 0.059 | 0.00945 | 0.008 | 6.193
-1 | 0.12 | 0.00942 | 0.008 | 12.79
-0.5 | 0.183 | 0.00991 | 0.008 | 18.419
0 | 0.244 | 0.00981 | 0.007 | 24.894
0.5 | 0.306 | 0.00979 | 0.007 | 31.251
1 | 0.368 | 0.00977 | 0.007 | 37.636
1.5 | 0.429 | 0.00972 | 0.007 | 44.16
2 | 0.49 | 0.00716 | 0.006 | 68.527
2.5 | 0.552 | 0.00733 | 0.006 | 75.265
3 | 0.613 | 0.00754 | 0.006 | 81.249
3.5 | 0.673 | 0.00734 | 0.005 | 91.784
4 | 0.734 | 0.00757 | 0.005 | 96.902
4.5 | 0.794 | 0.00744 | 0.005 | 106.803
5 | 0.854 | 0.00733 | 0.004 | 116.476
5.5 | 0.914 | 0.00762 | 0.004 | 119.953
6 | 0.972 | 0.00753 | 0.004 | 129.23
6.5 | 1.031 | 0.00839 | 0.003 | 122.766
7 | 1.088 | 0.00895 | 0.003 | 121.551
7.5 | 1.143 | 0.00929 | 0.003 | 123.104
8 | 1.197 | 0.00971 | 0.002 | 123.295
8.5 | 1.248 | 0.01023 | 0.002 | 122.085
9 | 1.297 | 0.01089 | 0.001 | 119.108
9.5 | 1.344 | 0.01179 | 0.001 | 113.986
10 | 1.389 | 0.01293 | 0.001 | 107.439
10.5 | 1.433 | 0.01427 | 0 | 100.388
11 | 1.475 | 0.01582 | 0 | 93.248
11.5 | 1.515 | 0.01758 | -0.001 | 86.173
12 | 1.553 | 0.01955 | -0.001 | 79.44
12.5 | 1.589 | 0.02176 | -0.002 | 73.018
13 | 1.622 | 0.02428 | -0.002 | 66.797
13.5 | 1.652 | 0.02719 | -0.002 | 60.753
14 | 1.679 | 0.03052 | -0.003 | 55.015
14.5 | 1.702 | 0.03431 | -0.003 | 49.625
15 | 1.723 | 0.03833 | -0.004 | 44.952
15.5 | 1.742 | 0.04218 | -0.004 | 41.286
16 | 1.757 | 0.04593 | -0.005 | 38.256
16.5 | 1.768 | 0.04971 | -0.005 | 35.573
17 | 1.776 | 0.05359 | -0.006 | 33.139
17.5 | 1.78 | 0.05752 | -0.006 | 30.951
18 | 1.781 | 0.06161 | -0.006 | 28.904
18.5 | 1.778 | 0.06584 | -0.007 | 27.003
19 | 1.771 | 0.07036 | -0.007 | 25.176
19.5 | 1.76 | 0.07498 | -0.008 | 23.468
20 | 1.743 | 0.07986 | -0.008 | 21.826

## 76. Re 5M Mach 0.10 (2)
BIGFOIL.COM POLAR EXPORT
Horten 15.00% thick 5.00% camber
Horten 15.00% thick 5.00% camber |  |  |  | Cl Max: | 1.6934 | at alpha= | 13.5 | deg
XFOIL ncrit=9 |  |  |  | L/D Max: | 167.837 | at alpha= | 9 | deg
Re: | 5000000 |  |  | Cd Min: | 0.0707 | at alpha= | 18.5 | deg
Mach: | 0.1 |  |  | Cl=0 at alpha= | -2.4401 | deg
|  |  |  | @ Cl=0.1, Cd= | 0.0069465
|  |  |  | @ Cl=0.4, Cd= | 0.0067633
|  |  |  | @ Cl=0.6, Cd= | 0.0052034
alpha (deg) | Cl | Cd | Cm | Cl/Cd
-20 | -1.6379 | 0.03061 | -0.0648 | -53.5087
-19.5 | -1.6311 | 0.02786 | -0.0604 | -58.5463
-19 | -1.6163 | 0.02571 | -0.0559 | -62.8666
-18.5 | -1.5963 | 0.02392 | -0.0514 | -66.7349
-18 | -1.5708 | 0.02246 | -0.047 | -69.9377
-17.5 | -1.5425 | 0.02119 | -0.0427 | -72.7938
-17 | -1.5133 | 0.02003 | -0.0381 | -75.5517
-16.5 | -1.4798 | 0.01901 | -0.0339 | -77.8432
-16 | -1.36 | 0.01762 | -0.0471 | -77.185
-15.5 | -1.3358 | 0.01674 | -0.0411 | -79.7969
-15 | -1.298 | 0.01588 | -0.0375 | -81.738
-14.5 | -1.2562 | 0.01513 | -0.0344 | -83.0271
-14 | -1.2121 | 0.01446 | -0.0317 | -83.8243
-13.5 | -1.1659 | 0.0139 | -0.0293 | -83.8777
-13 | -1.1183 | 0.01334 | -0.0271 | -83.8306
-12.5 | -1.0696 | 0.01284 | -0.0251 | -83.3022
-12 | -1.0203 | 0.01233 | -0.0232 | -82.7494
-11.5 | -0.9708 | 0.01173 | -0.0213 | -82.7621
-11 | -0.92 | 0.01125 | -0.0197 | -81.7778
-10.5 | -0.8683 | 0.01085 | -0.0182 | -80.0276
-10 | -0.8162 | 0.0105 | -0.0168 | -77.7333
-9.5 | -0.7634 | 0.01016 | -0.0154 | -75.1378
-9 | -0.7111 | 0.00973 | -0.0141 | -73.0832
-8.5 | -0.6581 | 0.00941 | -0.0128 | -69.9362
-8 | -0.6044 | 0.00914 | -0.0117 | -66.1269
-7.5 | -0.551 | 0.00888 | -0.0105 | -62.0495
-7 | -0.4974 | 0.00858 | -0.0094 | -57.972
-6.5 | -0.4434 | 0.00838 | -0.0083 | -52.9117
-6 | -0.3892 | 0.00815 | -0.0073 | -47.7546
-5.5 | -0.3353 | 0.00794 | -0.0063 | -42.2292
-5 | -0.2805 | 0.00778 | -0.0055 | -36.054
-4.5 | -0.2264 | 0.0076 | -0.0045 | -29.7895
-4 | -0.1714 | 0.00746 | -0.0037 | -22.9759
-3.5 | -0.1168 | 0.00732 | -0.0029 | -15.9563
-3 | -0.0619 | 0.0072 | -0.0021 | -8.5972
-2.5 | -0.0066 | 0.00711 | -0.0015 | -0.92827
-2 | 0.0485 | 0.00703 | -0.0008 | 6.899
-1.5 | 0.104 | 0.00694 | -0.0003 | 14.9856
-1 | 0.1591 | 0.0069 | 0.0003 | 23.058
-0.5 | 0.215 | 0.00683 | 0.0008 | 31.4788
0 | 0.2703 | 0.00682 | 0.0013 | 39.6334
0.5 | 0.3262 | 0.00677 | 0.0017 | 48.1832
1 | 0.3814 | 0.00677 | 0.0021 | 56.3368
1.5 | 0.437 | 0.00675 | 0.0025 | 64.7407
2 | 0.492 | 0.00674 | 0.0029 | 72.997
2.5 | 0.5454 | 0.00666 | 0.0037 | 81.8919
3 | 0.5668 | 0.00521 | 0.0107 | 108.7908
3.5 | 0.6169 | 0.0052 | 0.0122 | 118.6346
4 | 0.6709 | 0.00525 | 0.0128 | 127.7905
4.5 | 0.7247 | 0.00538 | 0.0134 | 134.7026
5 | 0.7798 | 0.0055 | 0.0137 | 141.7818
5.5 | 0.8338 | 0.00566 | 0.0142 | 147.3145
6 | 0.8874 | 0.00582 | 0.0147 | 152.4742
6.5 | 0.942 | 0.00601 | 0.015 | 156.7388
7 | 0.9958 | 0.00621 | 0.0153 | 160.3543
8 | 1.104 | 0.00668 | 0.0157 | 165.2695
8.5 | 1.1572 | 0.00695 | 0.016 | 166.5036
9 | 1.2185 | 0.00726 | 0.0144 | 167.8375
9.5 | 1.2735 | 0.00767 | 0.014 | 166.0365
10 | 1.338 | 0.00807 | 0.0115 | 165.7993
10.5 | 1.4013 | 0.00855 | 0.0092 | 163.8947
11 | 1.4596 | 0.00914 | 0.0077 | 159.6937
11.5 | 1.5126 | 0.0098 | 0.0072 | 154.3469
12 | 1.5595 | 0.01054 | 0.0078 | 147.9602
12.5 | 1.6133 | 0.01147 | 0.0065 | 140.6539
13 | 1.6597 | 0.0126 | 0.0062 | 131.7222
13.5 | 1.6934 | 0.01385 | 0.0078 | 122.2671
14 | 1.6843 | 0.01572 | 0.0159 | 107.1438
14.5 | 1.6847 | 0.01873 | 0.0194 | 89.9466
15 | 1.6829 | 0.023 | 0.0209 | 73.1696
15.5 | 1.6746 | 0.02813 | 0.0219 | 59.5308
16 | 1.6584 | 0.0341 | 0.0227 | 48.6334
16.5 | 1.6401 | 0.04041 | 0.0231 | 40.5865
17 | 1.6179 | 0.04758 | 0.0228 | 34.0038
17.5 | 1.5987 | 0.0548 | 0.022 | 29.1734
18 | 1.5775 | 0.06242 | 0.0209 | 25.2723
18.5 | 1.5536 | 0.0707 | 0.0193 | 21.9745

## 77. Re 5M Mach 0.25 (1)
BIGFOIL.COM POLAR EXPORT
Horten 15.00% thick 5.00% camber
Horten 15.00% thick 5.00% camber |  |  |  | Cl Max: | 1.728 | at alpha= | 16 | deg
JavaFoil+Calcfoil stall+Eppler ext transition |  |  |  | L/D Max: | 127.258 | at alpha= | 5.5 | deg
Re: | 5000000 |  |  | Cd Min: | 0.00717 | at alpha= | 2.5 | deg
Mach: | 0.25 |  |  | Cl=0 at alpha= | -1.9762 | deg
|  |  |  | @ Cl=0.1, Cd= | 0.0096188
|  |  |  | @ Cl=0.4, Cd= | 0.0094308
|  |  |  | @ Cl=0.6, Cd= | 0.0072725
alpha (deg) | Cl | Cd | Cm | Cl/Cd
-17 | -0.514 | 0.14343 | 0.005 | -3.582
-16.5 | -0.551 | 0.13407 | 0.005 | -4.111
-16 | -0.585 | 0.12469 | 0.005 | -4.695
-15.5 | -0.616 | 0.11656 | 0.005 | -5.286
-15 | -0.643 | 0.10897 | 0.006 | -5.904
-14.5 | -0.667 | 0.10211 | 0.006 | -6.529
-14 | -0.686 | 0.09552 | 0.006 | -7.181
-13.5 | -0.701 | 0.08909 | 0.006 | -7.866
-13 | -0.711 | 0.08351 | 0.006 | -8.517
-12.5 | -0.717 | 0.07811 | 0.006 | -9.179
-12 | -0.718 | 0.07279 | 0.006 | -9.866
-11.5 | -0.713 | 0.0679 | 0.006 | -10.506
-11 | -0.704 | 0.06313 | 0.007 | -11.153
-10.5 | -0.691 | 0.05833 | 0.007 | -11.846
-10 | -0.674 | 0.05369 | 0.007 | -12.553
-9.5 | -0.654 | 0.0488 | 0.007 | -13.404
-9 | -0.633 | 0.04286 | 0.007 | -14.768
-8.5 | -0.717 | 0.01103 | 0.01 | -64.988
-8 | -0.677 | 0.01 | 0.01 | -67.728
-7.5 | -0.633 | 0.01023 | 0.01 | -61.908
-7 | -0.586 | 0.01055 | 0.01 | -55.514
-6.5 | -0.535 | 0.01027 | 0.01 | -52.146
-6 | -0.482 | 0.01063 | 0.01 | -45.366
-5.5 | -0.427 | 0.01034 | 0.01 | -41.279
-5 | -0.37 | 0.01009 | 0.01 | -36.654
-4.5 | -0.311 | 0.00989 | 0.009 | -31.475
-4 | -0.251 | 0.0097 | 0.009 | -25.931
-3.5 | -0.19 | 0.01021 | 0.009 | -18.66
-3 | -0.129 | 0.01006 | 0.009 | -12.798
-2.5 | -0.066 | 0.0098 | 0.009 | -6.756
-2 | -0.003 | 0.00977 | 0.009 | -0.334
-1.5 | 0.06 | 0.0097 | 0.008 | 6.197
-1 | 0.124 | 0.00957 | 0.008 | 12.928
-0.5 | 0.187 | 0.00956 | 0.008 | 19.61
0 | 0.251 | 0.01008 | 0.008 | 24.88
0.5 | 0.314 | 0.01005 | 0.007 | 31.277
1 | 0.377 | 0.00942 | 0.007 | 40.092
1.5 | 0.441 | 0.00945 | 0.007 | 46.646
2 | 0.504 | 0.00939 | 0.007 | 53.637
2.5 | 0.566 | 0.00717 | 0.006 | 78.983
3 | 0.629 | 0.00736 | 0.006 | 85.412
3.5 | 0.691 | 0.00757 | 0.006 | 91.282
4 | 0.753 | 0.00743 | 0.005 | 101.362
4.5 | 0.815 | 0.00737 | 0.005 | 110.509
5 | 0.876 | 0.00733 | 0.005 | 119.455
5.5 | 0.936 | 0.00736 | 0.004 | 127.258
6 | 0.996 | 0.00825 | 0.004 | 120.805
6.5 | 1.055 | 0.00879 | 0.003 | 119.907
7 | 1.111 | 0.00941 | 0.003 | 118.068
7.5 | 1.166 | 0.00986 | 0.003 | 118.239
8 | 1.218 | 0.01046 | 0.002 | 116.462
8.5 | 1.268 | 0.0112 | 0.002 | 113.215
9 | 1.315 | 0.01219 | 0.001 | 107.874
9.5 | 1.362 | 0.01336 | 0.001 | 101.987
10 | 1.408 | 0.01475 | 0.001 | 95.442
10.5 | 1.452 | 0.01632 | 0 | 88.987
11 | 1.495 | 0.01812 | 0 | 82.483
11.5 | 1.535 | 0.02013 | -0.001 | 76.251
12 | 1.572 | 0.02239 | -0.001 | 70.199
12.5 | 1.605 | 0.02497 | -0.002 | 64.29
13 | 1.636 | 0.02794 | -0.002 | 58.548
13.5 | 1.662 | 0.03141 | -0.003 | 52.898
14 | 1.684 | 0.03547 | -0.003 | 47.471
14.5 | 1.7 | 0.03996 | -0.003 | 42.549
15 | 1.714 | 0.04437 | -0.004 | 38.619
15.5 | 1.723 | 0.0487 | -0.004 | 35.387
16 | 1.728 | 0.05298 | -0.005 | 32.613
16.5 | 1.725 | 0.05731 | -0.005 | 30.103
17 | 1.717 | 0.06194 | -0.006 | 27.721
17.5 | 1.703 | 0.0667 | -0.006 | 25.529
18 | 1.682 | 0.07177 | -0.007 | 23.442
18.5 | 1.656 | 0.07714 | -0.007 | 21.469
19 | 1.624 | 0.08286 | -0.007 | 19.595
19.5 | 1.582 | 0.08888 | -0.008 | 17.804
20 | 1.533 | 0.09534 | -0.008 | 16.082

## 78. Re 5M Mach 0.25 (2)
BIGFOIL.COM POLAR EXPORT
Horten 15.00% thick 5.00% camber
Horten 15.00% thick 5.00% camber |  |  |  | Cl Max: | 1.6987 | at alpha= | 13 | deg
XFOIL ncrit=9 |  |  |  | L/D Max: | 164.883 | at alpha= | 9 | deg
Re: | 5000000 |  |  | Cd Min: | 0.0806 | at alpha= | 18 | deg
Mach: | 0.25 |  |  | Cl=0 at alpha= | -2.4721 | deg
|  |  |  | @ Cl=0.1, Cd= | 0.0070416
|  |  |  | @ Cl=0.4, Cd= | 0.0068588
|  |  |  | @ Cl=0.6, Cd= | 0.005363
alpha (deg) | Cl | Cd | Cm | Cl/Cd
-16 | -1.2817 | 0.03031 | -0.0803 | -42.2864
-15.5 | -1.3011 | 0.02568 | -0.0714 | -50.6659
-15 | -1.2974 | 0.02301 | -0.0628 | -56.3842
-14.5 | -1.2758 | 0.02112 | -0.0558 | -60.4072
-14 | -1.243 | 0.01935 | -0.0504 | -64.2377
-13.5 | -1.2093 | 0.01731 | -0.0451 | -69.8614
-13 | -1.1653 | 0.01601 | -0.041 | -72.7858
-12.5 | -1.117 | 0.01499 | -0.0374 | -74.5163
-12 | -1.0663 | 0.0141 | -0.0342 | -75.6241
-11.5 | -1.0137 | 0.01334 | -0.0313 | -75.9895
-11 | -0.9599 | 0.01273 | -0.0286 | -75.4046
-10.5 | -0.9061 | 0.01192 | -0.0261 | -76.0151
-10 | -0.851 | 0.01132 | -0.0239 | -75.1767
-9.5 | -0.7952 | 0.01083 | -0.0218 | -73.4257
-9 | -0.7387 | 0.0104 | -0.0199 | -71.0288
-8.5 | -0.6826 | 0.00997 | -0.0181 | -68.4654
-8 | -0.6262 | 0.00953 | -0.0164 | -65.7083
-7.5 | -0.5697 | 0.00922 | -0.0148 | -61.7896
-7 | -0.5127 | 0.00893 | -0.0133 | -57.4132
-6.5 | -0.4567 | 0.0086 | -0.0117 | -53.1047
-6 | -0.3998 | 0.00836 | -0.0104 | -47.823
-5.5 | -0.3435 | 0.00813 | -0.009 | -42.2509
-5 | -0.2868 | 0.00791 | -0.0078 | -36.2579
-4.5 | -0.2303 | 0.00774 | -0.0066 | -29.7545
-4 | -0.1735 | 0.00756 | -0.0055 | -22.9497
-3.5 | -0.1171 | 0.00743 | -0.0044 | -15.7604
-3 | -0.0597 | 0.0073 | -0.0035 | -8.1781
-2.5 | -0.0032 | 0.0072 | -0.0025 | -0.44444
-2 | 0.0541 | 0.00709 | -0.0017 | 7.6305
-1.5 | 0.111 | 0.00703 | -0.0009 | 15.7895
-1 | 0.1685 | 0.00695 | -0.0002 | 24.2446
-0.5 | 0.2258 | 0.00691 | 0.0004 | 32.6773
0 | 0.2831 | 0.00688 | 0.001 | 41.1483
0.5 | 0.3407 | 0.00685 | 0.0015 | 49.7372
1 | 0.3978 | 0.00686 | 0.0021 | 57.9883
1.5 | 0.4553 | 0.00683 | 0.0026 | 66.6618
2 | 0.5117 | 0.00686 | 0.0032 | 74.5918
2.5 | 0.568 | 0.00677 | 0.0039 | 83.8996
3 | 0.5892 | 0.00538 | 0.0113 | 109.5167
3.5 | 0.6401 | 0.0053 | 0.0132 | 120.7736
4 | 0.6959 | 0.00539 | 0.014 | 129.1095
4.5 | 0.7516 | 0.00553 | 0.0148 | 135.9132
5 | 0.8085 | 0.00566 | 0.0153 | 142.8445
5.5 | 0.8638 | 0.00585 | 0.0161 | 147.6581
6 | 0.9199 | 0.00599 | 0.0168 | 153.5726
6.5 | 0.9751 | 0.00625 | 0.0175 | 156.016
7 | 1.0321 | 0.00643 | 0.0179 | 160.5132
7.5 | 1.0858 | 0.00673 | 0.0189 | 161.3373
8 | 1.1444 | 0.00695 | 0.0189 | 164.6619
8.5 | 1.2009 | 0.0073 | 0.0192 | 164.5068
9 | 1.2663 | 0.00768 | 0.0176 | 164.8828
9.5 | 1.3259 | 0.00806 | 0.0173 | 164.5037
10 | 1.3947 | 0.00861 | 0.0147 | 161.9861
10.5 | 1.4595 | 0.00922 | 0.013 | 158.2972
11 | 1.5176 | 0.00992 | 0.0124 | 152.9839
12 | 1.6203 | 0.01173 | 0.0133 | 138.133
12.5 | 1.6689 | 0.01289 | 0.0134 | 129.4725
13 | 1.6987 | 0.01452 | 0.0156 | 116.9904
13.5 | 1.6901 | 0.01736 | 0.0218 | 97.356
14 | 1.6831 | 0.02179 | 0.0244 | 77.2419
14.5 | 1.672 | 0.02712 | 0.026 | 61.6519
15 | 1.6498 | 0.03352 | 0.0272 | 49.2184
15.5 | 1.6224 | 0.04058 | 0.028 | 39.9803
16 | 1.6026 | 0.04745 | 0.028 | 33.7745
16.5 | 1.576 | 0.05531 | 0.0274 | 28.4939
17 | 1.547 | 0.06372 | 0.0262 | 24.2781
17.5 | 1.5198 | 0.07232 | 0.0246 | 21.0149
18 | 1.498 | 0.0806 | 0.0227 | 18.5856

## 79. Re 5M Mach 0.50 (1)
BIGFOIL.COM POLAR EXPORT
Horten 15.00% thick 5.00% camber
Horten 15.00% thick 5.00% camber |  |  |  | Cl Max: | 1.578 | at alpha= | 12 | deg
JavaFoil+Calcfoil stall+Eppler ext transition |  |  |  | L/D Max: | 102.519 | at alpha= | 5 | deg
Re: | 5000000 |  |  | Cd Min: | 0.00692 | at alpha= | 2.5 | deg
Mach: | 0.5 |  |  | Cl=0 at alpha= | -1.9718 | deg
|  |  |  | @ Cl=0.1, Cd= | 0.0096917
|  |  |  | @ Cl=0.4, Cd= | 0.0092399
|  |  |  | @ Cl=0.6, Cd= | 0.0079875
alpha (deg) | Cl | Cd | Cm | Cl/Cd
-20 | -0.99 | 0.14612 | 0.006 | -6.775
-19.5 | -0.964 | 0.13752 | 0.006 | -7.01
-19 | -0.936 | 0.14647 | 0.006 | -6.39
-18.5 | -0.91 | 0.1346 | 0.006 | -6.758
-18 | -0.883 | 0.12523 | 0.006 | -7.054
-17.5 | -0.856 | 0.13912 | 0.006 | -6.15
-17 | -0.829 | 0.12287 | 0.006 | -6.745
-16.5 | -0.802 | 0.11471 | 0.006 | -6.994
-16 | -0.776 | 0.10645 | 0.006 | -7.288
-15.5 | -0.747 | 0.11244 | 0.006 | -6.646
-15 | -0.721 | 0.10242 | 0.006 | -7.038
-14.5 | -0.695 | 0.09475 | 0.007 | -7.33
-14 | -0.665 | 0.10023 | 0.006 | -6.638
-13.5 | -0.639 | 0.09005 | 0.006 | -7.092
-13 | -0.611 | 0.09088 | 0.006 | -6.725
-12.5 | -0.583 | 0.08603 | 0.006 | -6.781
-12 | -0.557 | 0.07813 | 0.006 | -7.127
-11.5 | -0.528 | 0.08163 | 0.006 | -6.47
-11 | -0.501 | 0.07281 | 0.006 | -6.887
-10.5 | -0.473 | 0.0738 | 0.006 | -6.413
-10 | -0.446 | 0.06771 | 0.006 | -6.586
-9.5 | -0.419 | 0.06563 | 0.006 | -6.383
-9 | -0.391 | 0.06208 | 0.006 | -6.294
-8.5 | -0.363 | 0.06054 | 0.006 | -5.997
-8 | -0.336 | 0.05446 | 0.006 | -6.176
-7.5 | -0.308 | 0.05282 | 0.006 | -5.839
-7 | -0.353 | 0.05087 | 0.006 | -6.94
-6.5 | -0.413 | 0.04288 | 0.007 | -9.629
-6 | -0.401 | 0.03707 | 0.007 | -10.806
-5.5 | -0.445 | 0.01001 | 0.011 | -44.431
-5 | -0.394 | 0.0108 | 0.011 | -36.491
-4.5 | -0.337 | 0.01041 | 0.011 | -32.344
-4 | -0.275 | 0.01017 | 0.01 | -27.016
-3.5 | -0.21 | 0.01054 | 0.01 | -19.876
-3 | -0.142 | 0.0099 | 0.01 | -14.364
-2.5 | -0.073 | 0.00974 | 0.01 | -7.543
-2 | -0.004 | 0.00959 | 0.01 | -0.378
-1.5 | 0.067 | 0.00945 | 0.009 | 7.08
-1 | 0.138 | 0.00997 | 0.009 | 13.829
-0.5 | 0.209 | 0.00991 | 0.009 | 21.094
0 | 0.28 | 0.0095 | 0.009 | 29.463
0.5 | 0.35 | 0.00943 | 0.008 | 37.14
1 | 0.421 | 0.00916 | 0.008 | 45.905
1.5 | 0.49 | 0.0092 | 0.008 | 53.3
2 | 0.56 | 0.00946 | 0.007 | 59.214
2.5 | 0.629 | 0.00692 | 0.007 | 90.981
3 | 0.698 | 0.00756 | 0.007 | 92.267
3.5 | 0.766 | 0.00785 | 0.006 | 97.481
4 | 0.832 | 0.00843 | 0.006 | 98.757
4.5 | 0.897 | 0.00882 | 0.005 | 101.678
5 | 0.959 | 0.00935 | 0.005 | 102.519
5.5 | 1.018 | 0.01001 | 0.005 | 101.686
6 | 1.074 | 0.01091 | 0.004 | 98.528
6.5 | 1.129 | 0.01199 | 0.004 | 94.169
7 | 1.183 | 0.01343 | 0.003 | 88.077
7.5 | 1.236 | 0.01515 | 0.003 | 81.599
8 | 1.288 | 0.01658 | 0.002 | 77.685
8.5 | 1.339 | 0.01837 | 0.002 | 72.905
9 | 1.388 | 0.02037 | 0.001 | 68.122
9.5 | 1.435 | 0.02259 | 0.001 | 63.522
10 | 1.479 | 0.02518 | 0.001 | 58.753
10.5 | 1.519 | 0.02819 | 0 | 53.894
11 | 1.552 | 0.03173 | 0 | 48.923
11.5 | 1.573 | 0.03613 | -0.001 | 43.542
12 | 1.578 | 0.04176 | -0.001 | 37.786
12.5 | 1.558 | 0.04982 | -0.002 | 31.273
13 | 1.497 | 0.06082 | -0.002 | 24.619
13.5 | 1.317 | 0.07397 | -0.003 | 17.8
14 | 0.968 | 0.08833 | -0.003 | 10.96
14.5 | 0.997 | 0.09038 | -0.003 | 11.03
15 | 1.024 | 0.09467 | -0.004 | 10.815
15.5 | 1.048 | 0.10475 | -0.004 | 10.003
16 | 1.078 | 0.10381 | -0.005 | 10.382
16.5 | 1.102 | 0.11231 | -0.005 | 9.815
17 | 1.126 | 0.11185 | -0.006 | 10.067

## 80. Re 5M Mach 0.50 (2)
BIGFOIL.COM POLAR EXPORT
Horten 15.00% thick 5.00% camber
Horten 15.00% thick 5.00% camber |  |  |  | Cl Max: | 1.6958 | at alpha= | 11 | deg
XFOIL ncrit=9 |  |  |  | L/D Max: | 152.173 | at alpha= | 7.5 | deg
Re: | 5000000 |  |  | Cd Min: | 0.10259 | at alpha= | -12 | deg
Mach: | 0.5 |  |  | Cl=0 at alpha= | -2.6385 | deg
|  |  |  | @ Cl=0.1, Cd= | 0.0074321
|  |  |  | @ Cl=0.4, Cd= | 0.00724
|  |  |  | @ Cl=0.6, Cd= | 0.0073444
alpha (deg) | Cl | Cd | Cm | Cl/Cd
-12 | -0.289 | 0.10259 | -0.0445 | -2.817
-11.5 | -0.2827 | 0.09493 | -0.0484 | -2.978
-11 | -0.2964 | 0.0849 | -0.0539 | -3.4912
-10.5 | -0.3382 | 0.07221 | -0.0619 | -4.6836
-10 | -0.3577 | 0.06308 | -0.0678 | -5.6706
-9.5 | -0.3952 | 0.05387 | -0.074 | -7.3362
-9 | -0.4378 | 0.04752 | -0.0706 | -9.213
-8.5 | -0.4781 | 0.04232 | -0.0618 | -11.2973
-8 | -0.5132 | 0.03492 | -0.0539 | -14.6964
-7.5 | -0.559 | 0.02482 | -0.0439 | -22.5222
-7 | -0.5807 | 0.01426 | -0.0348 | -40.7223
-6.5 | -0.5225 | 0.01124 | -0.0303 | -46.4858
-6 | -0.4521 | 0.00999 | -0.0269 | -45.2553
-5.5 | -0.3821 | 0.00927 | -0.0236 | -41.219
-5 | -0.3128 | 0.0088 | -0.0207 | -35.5455
-4.5 | -0.2454 | 0.00846 | -0.0178 | -29.0071
-4 | -0.1784 | 0.00815 | -0.0152 | -21.8896
-3.5 | -0.1129 | 0.00793 | -0.0127 | -14.2371
-3 | -0.0467 | 0.00773 | -0.0105 | -6.0414
-2.5 | 0.0179 | 0.00759 | -0.0083 | 2.3584
-2 | 0.0834 | 0.00745 | -0.0065 | 11.1946
-1.5 | 0.1483 | 0.00738 | -0.0047 | 20.0949
-1 | 0.2136 | 0.0073 | -0.0031 | 29.2603
-0.5 | 0.2787 | 0.00726 | -0.0017 | 38.3884
0 | 0.344 | 0.00724 | -0.0003 | 47.5138
0.5 | 0.4094 | 0.00724 | 0.0009 | 56.547
1 | 0.4748 | 0.00727 | 0.0021 | 65.3095
1.5 | 0.5403 | 0.00728 | 0.0033 | 74.217
2 | 0.6052 | 0.00735 | 0.0046 | 82.3401
2.5 | 0.6702 | 0.00736 | 0.0059 | 91.0598
3 | 0.7149 | 0.00677 | 0.0108 | 105.5982
3.5 | 0.7464 | 0.00594 | 0.0186 | 125.6566
4 | 0.8073 | 0.0061 | 0.0209 | 132.3443
4.5 | 0.8712 | 0.00626 | 0.0228 | 139.1693
5 | 0.9338 | 0.00651 | 0.0249 | 143.4409
5.5 | 0.9972 | 0.00675 | 0.027 | 147.7333
6 | 1.0578 | 0.00705 | 0.0296 | 150.0426
6.5 | 1.1196 | 0.00737 | 0.0322 | 151.9132
7 | 1.1793 | 0.00775 | 0.0352 | 152.1677
7.5 | 1.2463 | 0.00819 | 0.0368 | 152.1734
8 | 1.322 | 0.00882 | 0.0367 | 149.8866
8.5 | 1.4107 | 0.0095 | 0.0345 | 148.4947
9 | 1.4815 | 0.01044 | 0.0351 | 141.9061
9.5 | 1.5521 | 0.01157 | 0.0354 | 134.1487
10 | 1.6047 | 0.01332 | 0.0371 | 120.473
10.5 | 1.6567 | 0.01681 | 0.0346 | 98.5544
11 | 1.6958 | 0.02143 | 0.032 | 79.1321
11.5 | 1.678 | 0.02686 | 0.0359 | 62.4721
12 | 1.6405 | 0.03334 | 0.0398 | 49.2052
12.5 | 1.6061 | 0.04003 | 0.0426 | 40.1224
13 | 1.5642 | 0.0478 | 0.0439 | 32.7238
13.5 | 1.5388 | 0.05497 | 0.0444 | 27.9935
14 | 1.5057 | 0.06312 | 0.0439 | 23.8546
14.5 | 1.4685 | 0.072 | 0.0424 | 20.3958
15 | 1.444 | 0.08023 | 0.0408 | 17.9983
15.5 | 1.4165 | 0.08903 | 0.0386 | 15.9104
16 | 1.3913 | 0.09797 | 0.0358 | 14.2013

## 81. Re 6M Mach 0.00 (1)
BIGFOIL.COM POLAR EXPORT
Horten 15.00% thick 5.00% camber
Horten 15.00% thick 5.00% camber |  |  |  | Cl Max: | 1.795 | at alpha= | 18 | deg
JavaFoil+Calcfoil stall+Eppler ext transition |  |  |  | L/D Max: | 127.453 | at alpha= | 6 | deg
Re: | 6000000 |  |  | Cd Min: | 0.00713 | at alpha= | 2.5 | deg
Mach: | 0 |  |  | Cl=0 at alpha= | -1.9754 | deg
|  |  |  | @ Cl=0.1, Cd= | 0.0095387
|  |  |  | @ Cl=0.4, Cd= | 0.0095177
|  |  |  | @ Cl=0.6, Cd= | 0.0073307
alpha (deg) | Cl | Cd | Cm | Cl/Cd
-20 | -0.781 | 0.15714 | 0.005 | -4.97
-19.5 | -0.793 | 0.14986 | 0.005 | -5.292
-19 | -0.804 | 0.14265 | 0.005 | -5.638
-18.5 | -0.814 | 0.13594 | 0.005 | -5.991
-18 | -0.824 | 0.12908 | 0.005 | -6.38
-17.5 | -0.831 | 0.12313 | 0.005 | -6.752
-17 | -0.838 | 0.117 | 0.006 | -7.16
-16.5 | -0.843 | 0.11075 | 0.006 | -7.608
-16 | -0.846 | 0.10474 | 0.006 | -8.075
-15.5 | -0.847 | 0.0991 | 0.006 | -8.546
-15 | -0.846 | 0.09357 | 0.006 | -9.041
-14.5 | -0.843 | 0.08815 | 0.006 | -9.563
-14 | -0.838 | 0.08322 | 0.006 | -10.064
-13.5 | -0.83 | 0.07803 | 0.006 | -10.637
-13 | -0.82 | 0.07316 | 0.007 | -11.204
-12.5 | -0.807 | 0.06833 | 0.007 | -11.813
-12 | -0.793 | 0.06339 | 0.007 | -12.502
-11.5 | -0.775 | 0.05842 | 0.007 | -13.263
-11 | -0.756 | 0.05271 | 0.007 | -14.342
-10.5 | -0.739 | 0.04516 | 0.008 | -16.367
-10 | -0.836 | 0.01126 | 0.01 | -74.254
-9.5 | -0.801 | 0.00972 | 0.01 | -82.353
-9 | -0.762 | 0.01039 | 0.01 | -73.312
-8.5 | -0.719 | 0.01007 | 0.01 | -71.395
-8 | -0.674 | 0.01038 | 0.01 | -64.979
-7.5 | -0.627 | 0.01012 | 0.01 | -61.972
-7 | -0.577 | 0.01045 | 0.01 | -55.254
-6.5 | -0.526 | 0.01016 | 0.01 | -51.745
-6 | -0.472 | 0.00995 | 0.01 | -47.425
-5.5 | -0.417 | 0.00973 | 0.009 | -42.836
-5 | -0.361 | 0.01021 | 0.009 | -35.328
-4.5 | -0.303 | 0.00999 | 0.009 | -30.34
-4 | -0.244 | 0.00983 | 0.009 | -24.858
-3.5 | -0.185 | 0.00966 | 0.009 | -19.145
-3 | -0.125 | 0.0095 | 0.009 | -13.142
-2.5 | -0.064 | 0.00941 | 0.008 | -6.827
-2 | -0.003 | 0.0093 | 0.008 | -0.34
-1.5 | 0.058 | 0.0092 | 0.008 | 6.331
-1 | 0.12 | 0.0097 | 0.008 | 12.354
-0.5 | 0.182 | 0.00963 | 0.008 | 18.849
0 | 0.243 | 0.00956 | 0.007 | 25.429
0.5 | 0.304 | 0.00949 | 0.007 | 32.088
1 | 0.366 | 0.00954 | 0.007 | 38.337
1.5 | 0.427 | 0.0095 | 0.007 | 44.957
2 | 0.488 | 0.00904 | 0.006 | 53.963
2.5 | 0.549 | 0.00713 | 0.006 | 77.006
3 | 0.61 | 0.00737 | 0.006 | 82.762
3.5 | 0.67 | 0.0076 | 0.005 | 88.234
4 | 0.731 | 0.00737 | 0.005 | 99.084
4.5 | 0.791 | 0.00762 | 0.005 | 103.813
5 | 0.85 | 0.00751 | 0.004 | 113.203
5.5 | 0.91 | 0.00742 | 0.004 | 122.606
6 | 0.968 | 0.0076 | 0.004 | 127.453
6.5 | 1.026 | 0.00851 | 0.003 | 120.554
7 | 1.084 | 0.00874 | 0.003 | 123.934
7.5 | 1.14 | 0.00905 | 0.003 | 125.909
8 | 1.194 | 0.00945 | 0.002 | 126.264
8.5 | 1.246 | 0.00988 | 0.002 | 126.064
9 | 1.295 | 0.01051 | 0.001 | 123.279
9.5 | 1.342 | 0.0113 | 0.001 | 118.757
10 | 1.388 | 0.01233 | 0.001 | 112.51
10.5 | 1.431 | 0.01366 | 0 | 104.761
11 | 1.473 | 0.01515 | 0 | 97.271
11.5 | 1.513 | 0.01686 | -0.001 | 89.781
12 | 1.551 | 0.01879 | -0.001 | 82.547
12.5 | 1.587 | 0.02098 | -0.002 | 75.65
13 | 1.62 | 0.02348 | -0.002 | 68.989
13.5 | 1.65 | 0.02637 | -0.002 | 62.579
14 | 1.678 | 0.02963 | -0.003 | 56.626
14.5 | 1.702 | 0.03322 | -0.003 | 51.247
15 | 1.724 | 0.03693 | -0.004 | 46.695
15.5 | 1.745 | 0.0404 | -0.004 | 43.181
16 | 1.762 | 0.04387 | -0.005 | 40.165
16.5 | 1.775 | 0.0474 | -0.005 | 37.451
17 | 1.785 | 0.05098 | -0.006 | 35.015
17.5 | 1.792 | 0.05473 | -0.006 | 32.731
18 | 1.795 | 0.05854 | -0.006 | 30.659
18.5 | 1.795 | 0.06254 | -0.007 | 28.695
19 | 1.791 | 0.06675 | -0.007 | 26.834
19.5 | 1.783 | 0.07118 | -0.008 | 25.048
20 | 1.77 | 0.07567 | -0.008 | 23.393

## 82. Re 6M Mach 0.00 (2)
BIGFOIL.COM POLAR EXPORT
Horten 15.00% thick 5.00% camber
Horten 15.00% thick 5.00% camber |  |  |  | Cl Max: | 1.6893 | at alpha= | 15 | deg
XFOIL ncrit=9 |  |  |  | L/D Max: | 172.982 | at alpha= | 9.5 | deg
Re: | 6000000 |  |  | Cd Min: | 0.08949 | at alpha= | 20 | deg
Mach: | 0 |  |  | Cl=0 at alpha= | -2.4176 | deg
|  |  |  | @ Cl=0.1, Cd= | 0.006741
|  |  |  | @ Cl=0.4, Cd= | 0.0065582
|  |  |  | @ Cl=0.6, Cd= | 0.0050935
alpha (deg) | Cl | Cd | Cm | Cl/Cd
-20 | -1.6967 | 0.0248 | -0.054 | -68.4153
-19.5 | -1.676 | 0.02317 | -0.0498 | -72.3349
-19 | -1.6515 | 0.02177 | -0.0458 | -75.8613
-18.5 | -1.6236 | 0.02056 | -0.0418 | -78.9689
-18 | -1.5929 | 0.01953 | -0.0379 | -81.5617
-17.5 | -1.5612 | 0.01862 | -0.0339 | -83.8453
-17 | -1.527 | 0.01774 | -0.0301 | -86.0767
-16 | -1.3744 | 0.0161 | -0.0394 | -85.3665
-15.5 | -1.3376 | 0.01543 | -0.0358 | -86.6883
-15 | -1.2978 | 0.01466 | -0.0328 | -88.5266
-14.5 | -1.255 | 0.01399 | -0.0302 | -89.7069
-14 | -1.2101 | 0.0134 | -0.0279 | -90.306
-13.5 | -1.1636 | 0.0129 | -0.0258 | -90.2016
-13 | -1.1159 | 0.01243 | -0.0239 | -89.7747
-12.5 | -1.0673 | 0.012 | -0.0221 | -88.9417
-12 | -1.0177 | 0.01161 | -0.0205 | -87.6572
-11.5 | -0.968 | 0.01111 | -0.0189 | -87.1287
-11 | -0.9178 | 0.01065 | -0.0174 | -86.1784
-10.5 | -0.8667 | 0.01028 | -0.016 | -84.3093
-10 | -0.8147 | 0.00995 | -0.0148 | -81.8794
-9.5 | -0.7625 | 0.00968 | -0.0136 | -78.7707
-9 | -0.7102 | 0.00932 | -0.0124 | -76.2017
-8.5 | -0.6577 | 0.009 | -0.0112 | -73.0778
-8 | -0.6046 | 0.00874 | -0.0101 | -69.1762
-7.5 | -0.551 | 0.00853 | -0.0092 | -64.5955
-7 | -0.498 | 0.00825 | -0.0081 | -60.3636
-6.5 | -0.4444 | 0.00804 | -0.0071 | -55.2736
-6 | -0.3901 | 0.00787 | -0.0063 | -49.568
-5.5 | -0.3366 | 0.00765 | -0.0053 | -44
-5 | -0.2822 | 0.0075 | -0.0045 | -37.6267
-4.5 | -0.2281 | 0.00734 | -0.0037 | -31.0763
-4 | -0.1733 | 0.00721 | -0.003 | -24.0361
-3.5 | -0.119 | 0.00709 | -0.0022 | -16.7842
-3 | -0.0639 | 0.00697 | -0.0016 | -9.1679
-2.5 | -0.0091 | 0.0069 | -0.001 | -1.3188
-2 | 0.0461 | 0.00679 | -0.0004 | 6.7894
-1.5 | 0.1011 | 0.00674 | 0.0002 | 15
-1 | 0.1566 | 0.00666 | 0.0006 | 23.5135
-0.5 | 0.2118 | 0.00664 | 0.0011 | 31.8976
0 | 0.2674 | 0.00659 | 0.0015 | 40.5766
0.5 | 0.3228 | 0.00657 | 0.0018 | 49.1324
1 | 0.3782 | 0.00657 | 0.0022 | 57.5647
1.5 | 0.4336 | 0.00654 | 0.0025 | 66.2997
2 | 0.4883 | 0.00656 | 0.0029 | 74.436
2.5 | 0.543 | 0.0065 | 0.0033 | 83.5385
3 | 0.568 | 0.0052 | 0.0095 | 109.2308
3.5 | 0.6161 | 0.00504 | 0.0113 | 122.2421
4 | 0.6689 | 0.00509 | 0.0121 | 131.4145
4.5 | 0.7226 | 0.0052 | 0.0126 | 138.9615
5 | 0.7769 | 0.0053 | 0.013 | 146.5849
5.5 | 0.8304 | 0.00547 | 0.0134 | 151.8099
6 | 0.8845 | 0.00559 | 0.0138 | 158.229
6.5 | 0.9376 | 0.00581 | 0.0142 | 161.3769
7 | 0.9922 | 0.00597 | 0.0143 | 166.1977
7.5 | 1.0443 | 0.00622 | 0.0148 | 167.8939
8 | 1.0978 | 0.00641 | 0.015 | 171.2637
8.5 | 1.1504 | 0.00669 | 0.0152 | 171.9581
9 | 1.205 | 0.00697 | 0.015 | 172.8838
9.5 | 1.2645 | 0.00731 | 0.0136 | 172.9822
10 | 1.3206 | 0.00774 | 0.0127 | 170.6202
10.5 | 1.3844 | 0.00826 | 0.01 | 167.6029
11 | 1.4444 | 0.00883 | 0.0079 | 163.5787
11.5 | 1.4984 | 0.00947 | 0.0071 | 158.226
12 | 1.5422 | 0.01017 | 0.0082 | 151.6421
12.5 | 1.5957 | 0.01098 | 0.007 | 145.3279
13 | 1.6441 | 0.01207 | 0.0063 | 136.2138
13.5 | 1.6835 | 0.01335 | 0.0066 | 126.1049
14 | 1.6886 | 0.01485 | 0.0128 | 113.7104
14.5 | 1.6885 | 0.0173 | 0.0175 | 97.6012
15 | 1.6893 | 0.02099 | 0.0195 | 80.4812
15.5 | 1.6869 | 0.02552 | 0.0205 | 66.1011
16 | 1.6775 | 0.03081 | 0.0213 | 54.4466
16.5 | 1.6619 | 0.0368 | 0.0218 | 45.1603
17 | 1.6403 | 0.04363 | 0.0218 | 37.5957
17.5 | 1.6263 | 0.05012 | 0.0213 | 32.4481
18 | 1.6043 | 0.05772 | 0.0204 | 27.7945
18.5 | 1.5835 | 0.06549 | 0.019 | 24.1793
19 | 1.5673 | 0.07289 | 0.0175 | 21.5023
19.5 | 1.5472 | 0.08096 | 0.0155 | 19.1107
20 | 1.5257 | 0.08949 | 0.0132 | 17.0488

## 83. Re 6M Mach 0.10 (1)
BIGFOIL.COM POLAR EXPORT
Horten 15.00% thick 5.00% camber
Horten 15.00% thick 5.00% camber |  |  |  | Cl Max: | 1.783 | at alpha= | 17.5 | deg
JavaFoil+Calcfoil stall+Eppler ext transition |  |  |  | L/D Max: | 126.863 | at alpha= | 6 | deg
Re: | 6000000 |  |  | Cd Min: | 0.0072 | at alpha= | 2.5 | deg
Mach: | 0.1 |  |  | Cl=0 at alpha= | -1.9758 | deg
|  |  |  | @ Cl=0.1, Cd= | 0.0095459
|  |  |  | @ Cl=0.4, Cd= | 0.0095138
|  |  |  | @ Cl=0.6, Cd= | 0.0073731
alpha (deg) | Cl | Cd | Cm | Cl/Cd
-15 | -0.825 | 0.09511 | 0.006 | -8.673
-14.5 | -0.824 | 0.08976 | 0.006 | -9.185
-14 | -0.822 | 0.08455 | 0.006 | -9.716
-13.5 | -0.816 | 0.07944 | 0.006 | -10.273
-13 | -0.808 | 0.07434 | 0.006 | -10.872
-12.5 | -0.798 | 0.06951 | 0.007 | -11.474
-12 | -0.784 | 0.06459 | 0.007 | -12.145
-11.5 | -0.768 | 0.05992 | 0.007 | -12.811
-11 | -0.749 | 0.05462 | 0.007 | -13.717
-10.5 | -0.73 | 0.04869 | 0.007 | -14.994
-10 | -0.832 | 0.01147 | 0.01 | -72.6
-9.5 | -0.799 | 0.00984 | 0.01 | -81.268
-9 | -0.761 | 0.0099 | 0.01 | -76.865
-8.5 | -0.72 | 0.01014 | 0.01 | -70.967
-8 | -0.675 | 0.01048 | 0.01 | -64.449
-7.5 | -0.628 | 0.01016 | 0.01 | -61.866
-7 | -0.579 | 0.01056 | 0.01 | -54.823
-6.5 | -0.527 | 0.01026 | 0.01 | -51.39
-6 | -0.474 | 0.01 | 0.01 | -47.383
-5.5 | -0.419 | 0.00978 | 0.009 | -42.808
-5 | -0.362 | 0.01024 | 0.009 | -35.365
-4.5 | -0.304 | 0.01003 | 0.009 | -30.351
-4 | -0.246 | 0.00983 | 0.009 | -24.969
-3.5 | -0.186 | 0.00966 | 0.009 | -19.237
-3 | -0.125 | 0.00954 | 0.009 | -13.154
-2.5 | -0.065 | 0.0094 | 0.009 | -6.864
-2 | -0.003 | 0.00929 | 0.008 | -0.342
-1.5 | 0.059 | 0.00923 | 0.008 | 6.34
-1 | 0.12 | 0.0097 | 0.008 | 12.422
-0.5 | 0.183 | 0.00963 | 0.008 | 18.95
0 | 0.244 | 0.00955 | 0.007 | 25.577
0.5 | 0.306 | 0.00954 | 0.007 | 32.07
1 | 0.368 | 0.00954 | 0.007 | 38.55
1.5 | 0.429 | 0.00949 | 0.007 | 45.219
2 | 0.49 | 0.00904 | 0.006 | 54.268
2.5 | 0.552 | 0.0072 | 0.006 | 76.633
3 | 0.613 | 0.00742 | 0.006 | 82.589
3.5 | 0.673 | 0.00721 | 0.005 | 93.445
4 | 0.734 | 0.00745 | 0.005 | 98.574
4.5 | 0.794 | 0.00731 | 0.005 | 108.735
5 | 0.854 | 0.00755 | 0.004 | 113.102
5.5 | 0.914 | 0.00749 | 0.004 | 122.021
6 | 0.973 | 0.00767 | 0.004 | 126.863
6.5 | 1.031 | 0.00857 | 0.003 | 120.281
7 | 1.088 | 0.00882 | 0.003 | 123.409
7.5 | 1.144 | 0.00913 | 0.003 | 125.265
8 | 1.198 | 0.00956 | 0.002 | 125.313
8.5 | 1.25 | 0.01003 | 0.002 | 124.659
9 | 1.299 | 0.01069 | 0.001 | 121.552
9.5 | 1.346 | 0.01155 | 0.001 | 116.51
10 | 1.391 | 0.01263 | 0.001 | 110.143
10.5 | 1.435 | 0.014 | 0 | 102.5
11 | 1.477 | 0.01554 | 0 | 95.034
11.5 | 1.517 | 0.01729 | -0.001 | 87.725
12 | 1.555 | 0.01928 | -0.001 | 80.617
12.5 | 1.59 | 0.02154 | -0.002 | 73.835
13 | 1.623 | 0.02411 | -0.002 | 67.314
13.5 | 1.653 | 0.02708 | -0.002 | 61.021
14 | 1.68 | 0.03046 | -0.003 | 55.137
14.5 | 1.703 | 0.03414 | -0.003 | 49.892
15 | 1.724 | 0.03785 | -0.004 | 45.553
15.5 | 1.743 | 0.04141 | -0.004 | 42.105
16 | 1.759 | 0.04497 | -0.005 | 39.119
16.5 | 1.77 | 0.04862 | -0.005 | 36.415
17 | 1.778 | 0.05227 | -0.006 | 34.022
17.5 | 1.783 | 0.05614 | -0.006 | 31.751
18 | 1.783 | 0.06011 | -0.006 | 29.667
18.5 | 1.78 | 0.06422 | -0.007 | 27.723
19 | 1.774 | 0.0686 | -0.007 | 25.859
19.5 | 1.762 | 0.07316 | -0.008 | 24.082
20 | 1.745 | 0.07788 | -0.008 | 22.411

## 84. Re 6M Mach 0.10 (2)
BIGFOIL.COM POLAR EXPORT
Horten 15.00% thick 5.00% camber
Horten 15.00% thick 5.00% camber |  |  |  | Cl Max: | 1.6929 | at alpha= | 13.5 | deg
XFOIL ncrit=9 |  |  |  | L/D Max: | 172.822 | at alpha= | 9.5 | deg
Re: | 6000000 |  |  | Cd Min: | 0.06897 | at alpha= | 18.5 | deg
Mach: | 0.1 |  |  | Cl=0 at alpha= | -2.4236 | deg
|  |  |  | @ Cl=0.1, Cd= | 0.0067521
|  |  |  | @ Cl=0.4, Cd= | 0.0065732
|  |  |  | @ Cl=0.6, Cd= | 0.0051258
alpha (deg) | Cl | Cd | Cm | Cl/Cd
-20 | -1.6751 | 0.0282 | -0.0622 | -59.4007
-19.5 | -1.6638 | 0.02585 | -0.0576 | -64.3636
-19 | -1.6478 | 0.02381 | -0.0528 | -69.2062
-18.5 | -1.625 | 0.0222 | -0.0483 | -73.1982
-18 | -1.5975 | 0.02089 | -0.0439 | -76.472
-17.5 | -1.5677 | 0.01973 | -0.0394 | -79.4577
-17 | -1.5365 | 0.01871 | -0.0349 | -82.1219
-16.5 | -1.4816 | 0.01759 | -0.0349 | -84.2297
-16 | -1.383 | 0.01671 | -0.0436 | -82.7648
-15.5 | -1.3468 | 0.01612 | -0.0395 | -83.5484
-15 | -1.3065 | 0.01538 | -0.0362 | -84.948
-14.5 | -1.2647 | 0.01453 | -0.0332 | -87.0406
-14 | -1.2202 | 0.01383 | -0.0305 | -88.2285
-13.5 | -1.1737 | 0.01323 | -0.0282 | -88.715
-13 | -1.1256 | 0.0127 | -0.026 | -88.6299
-12.5 | -1.0765 | 0.01222 | -0.0241 | -88.0933
-12 | -1.0264 | 0.0118 | -0.0223 | -86.9831
-11.5 | -0.9755 | 0.01138 | -0.0206 | -85.7206
-11 | -0.925 | 0.01083 | -0.0189 | -85.4109
-10.5 | -0.8734 | 0.01042 | -0.0174 | -83.8196
-10 | -0.8209 | 0.01006 | -0.016 | -81.6004
-9.5 | -0.7681 | 0.00976 | -0.0147 | -78.6988
-9 | -0.7149 | 0.00944 | -0.0134 | -75.7309
-8.5 | -0.6621 | 0.00908 | -0.0121 | -72.9185
-8 | -0.6085 | 0.0088 | -0.0109 | -69.1477
-7.5 | -0.5544 | 0.00857 | -0.0099 | -64.6908
-7 | -0.5008 | 0.00831 | -0.0087 | -60.2647
-6.5 | -0.4468 | 0.00807 | -0.0077 | -55.3656
-6 | -0.3922 | 0.0079 | -0.0068 | -49.6456
-5.5 | -0.3381 | 0.00768 | -0.0058 | -44.0234
-5 | -0.2834 | 0.00752 | -0.0049 | -37.6862
-4.5 | -0.2288 | 0.00736 | -0.004 | -31.087
-4 | -0.1738 | 0.00723 | -0.0033 | -24.0387
-3.5 | -0.119 | 0.0071 | -0.0025 | -16.7606
-3 | -0.0636 | 0.00699 | -0.0018 | -9.0987
-2.5 | -0.0085 | 0.00691 | -0.0011 | -1.2301
-2 | 0.0471 | 0.0068 | -0.0005 | 6.9265
-1.5 | 0.1023 | 0.00675 | 0.0001 | 15.1556
-1 | 0.1583 | 0.00667 | 0.0005 | 23.7331
-0.5 | 0.2137 | 0.00665 | 0.001 | 32.1353
0 | 0.2697 | 0.0066 | 0.0014 | 40.8636
0.5 | 0.3254 | 0.00659 | 0.0018 | 49.3778
1 | 0.3811 | 0.00658 | 0.0022 | 57.9179
1.5 | 0.4369 | 0.00656 | 0.0025 | 66.6006
2 | 0.492 | 0.00658 | 0.003 | 74.772
2.5 | 0.547 | 0.00652 | 0.0034 | 83.8957
3 | 0.5721 | 0.00523 | 0.0096 | 109.3881
3.5 | 0.6203 | 0.00505 | 0.0115 | 122.8317
4 | 0.6733 | 0.00512 | 0.0123 | 131.5039
4.5 | 0.7275 | 0.00522 | 0.0128 | 139.3678
5 | 0.782 | 0.00533 | 0.0133 | 146.7167
5.5 | 0.8361 | 0.00549 | 0.0137 | 152.2951
6 | 0.8904 | 0.00563 | 0.0141 | 158.1528
6.5 | 0.944 | 0.00584 | 0.0146 | 161.6438
7 | 0.9988 | 0.00601 | 0.0147 | 166.1897
7.5 | 1.0514 | 0.00625 | 0.0153 | 168.224
8 | 1.105 | 0.00646 | 0.0156 | 171.0526
8.5 | 1.1583 | 0.00674 | 0.0158 | 171.8546
9 | 1.2132 | 0.00704 | 0.0156 | 172.3295
9.5 | 1.2737 | 0.00737 | 0.0142 | 172.8223
10 | 1.3308 | 0.00781 | 0.0132 | 170.3969
10.5 | 1.3953 | 0.00834 | 0.0105 | 167.3022
11 | 1.4557 | 0.00893 | 0.0086 | 163.0123
11.5 | 1.5096 | 0.00959 | 0.0079 | 157.414
12 | 1.554 | 0.01032 | 0.0091 | 150.5814
12.5 | 1.6078 | 0.01119 | 0.0079 | 143.6819
13 | 1.6538 | 0.01233 | 0.0077 | 134.1281
13.5 | 1.6929 | 0.01369 | 0.008 | 123.6596
14 | 1.6882 | 0.01549 | 0.0154 | 108.9864
14.5 | 1.6887 | 0.0184 | 0.0192 | 91.7772
15 | 1.6879 | 0.02253 | 0.0208 | 74.9179
15.5 | 1.6808 | 0.02757 | 0.0217 | 60.9648
16 | 1.6675 | 0.03324 | 0.0225 | 50.1655
16.5 | 1.6494 | 0.03953 | 0.0229 | 41.7253
17 | 1.6269 | 0.04668 | 0.0227 | 34.8522
17.5 | 1.6123 | 0.05333 | 0.0221 | 30.2325
18 | 1.5874 | 0.06137 | 0.0209 | 25.8661
18.5 | 1.5687 | 0.06897 | 0.0195 | 22.7447

## 85. Re 6M Mach 0.25 (1)
BIGFOIL.COM POLAR EXPORT
Horten 15.00% thick 5.00% camber
Horten 15.00% thick 5.00% camber |  |  |  | Cl Max: | 1.73 | at alpha= | 16 | deg
JavaFoil+Calcfoil stall+Eppler ext transition |  |  |  | L/D Max: | 129.792 | at alpha= | 5.5 | deg
Re: | 6000000 |  |  | Cd Min: | 0.00722 | at alpha= | 5 | deg
Mach: | 0.25 |  |  | Cl=0 at alpha= | -1.9762 | deg
|  |  |  | @ Cl=0.1, Cd= | 0.0093675
|  |  |  | @ Cl=0.4, Cd= | 0.0092492
|  |  |  | @ Cl=0.6, Cd= | 0.0073367
alpha (deg) | Cl | Cd | Cm | Cl/Cd
-14 | -0.686 | 0.09436 | 0.006 | -7.273
-13.5 | -0.701 | 0.08805 | 0.006 | -7.965
-13 | -0.712 | 0.08213 | 0.006 | -8.667
-12.5 | -0.718 | 0.07689 | 0.006 | -9.334
-12 | -0.719 | 0.07167 | 0.006 | -10.033
-11.5 | -0.714 | 0.06679 | 0.007 | -10.696
-11 | -0.705 | 0.06194 | 0.007 | -11.385
-10.5 | -0.692 | 0.05705 | 0.007 | -12.135
-10 | -0.676 | 0.05227 | 0.007 | -12.929
-9.5 | -0.657 | 0.04699 | 0.007 | -13.974
-9 | -0.75 | 0.01135 | 0.01 | -66.14
-8.5 | -0.718 | 0.00963 | 0.01 | -74.505
-8 | -0.677 | 0.01025 | 0.01 | -66.121
-7.5 | -0.633 | 0.01054 | 0.01 | -60.096
-7 | -0.586 | 0.01026 | 0.01 | -57.137
-6.5 | -0.536 | 0.01058 | 0.01 | -50.606
-6 | -0.482 | 0.01032 | 0.01 | -46.723
-5.5 | -0.427 | 0.01005 | 0.01 | -42.476
-5 | -0.37 | 0.00986 | 0.01 | -37.525
-4.5 | -0.311 | 0.00963 | 0.009 | -32.34
-4 | -0.251 | 0.0101 | 0.009 | -24.907
-3.5 | -0.191 | 0.00994 | 0.009 | -19.171
-3 | -0.129 | 0.00979 | 0.009 | -13.147
-2.5 | -0.066 | 0.00956 | 0.009 | -6.931
-2 | -0.003 | 0.00949 | 0.009 | -0.344
-1.5 | 0.06 | 0.00943 | 0.008 | 6.375
-1 | 0.124 | 0.00933 | 0.008 | 13.267
-0.5 | 0.187 | 0.00984 | 0.008 | 19.047
0 | 0.251 | 0.00981 | 0.008 | 25.587
0.5 | 0.314 | 0.00978 | 0.007 | 32.117
1 | 0.377 | 0.00926 | 0.007 | 40.788
1.5 | 0.441 | 0.00923 | 0.007 | 47.722
2 | 0.504 | 0.00927 | 0.007 | 54.316
2.5 | 0.566 | 0.00745 | 0.006 | 75.981
3 | 0.629 | 0.00724 | 0.006 | 86.89
3.5 | 0.691 | 0.00743 | 0.006 | 92.997
4 | 0.753 | 0.0073 | 0.005 | 103.146
4.5 | 0.815 | 0.00723 | 0.005 | 112.719
5 | 0.876 | 0.00722 | 0.005 | 121.408
5.5 | 0.937 | 0.00722 | 0.004 | 129.792
6 | 0.996 | 0.00834 | 0.004 | 119.477
6.5 | 1.055 | 0.00864 | 0.003 | 122.091
7 | 1.112 | 0.00928 | 0.003 | 119.825
7.5 | 1.167 | 0.00968 | 0.003 | 120.578
8 | 1.22 | 0.01027 | 0.002 | 118.772
8.5 | 1.27 | 0.01097 | 0.002 | 115.735
9 | 1.318 | 0.01191 | 0.001 | 110.663
9.5 | 1.364 | 0.01309 | 0.001 | 104.223
10 | 1.409 | 0.01445 | 0.001 | 97.567
10.5 | 1.454 | 0.01598 | 0 | 90.996
11 | 1.496 | 0.01783 | 0 | 83.921
11.5 | 1.536 | 0.01986 | -0.001 | 77.33
12 | 1.573 | 0.02215 | -0.001 | 71.001
12.5 | 1.606 | 0.02477 | -0.002 | 64.855
13 | 1.636 | 0.0278 | -0.002 | 58.868
13.5 | 1.662 | 0.03136 | -0.003 | 52.991
14 | 1.684 | 0.03542 | -0.003 | 47.547
14.5 | 1.701 | 0.03956 | -0.003 | 43.012
15 | 1.715 | 0.04366 | -0.004 | 39.288
15.5 | 1.725 | 0.0477 | -0.004 | 36.169
16 | 1.73 | 0.05185 | -0.005 | 33.365
16.5 | 1.727 | 0.05598 | -0.005 | 30.856
17 | 1.719 | 0.06044 | -0.006 | 28.442
17.5 | 1.705 | 0.06509 | -0.006 | 26.196
18 | 1.685 | 0.07004 | -0.007 | 24.053
18.5 | 1.658 | 0.07527 | -0.007 | 22.032
19 | 1.626 | 0.08077 | -0.007 | 20.129
19.5 | 1.585 | 0.08681 | -0.008 | 18.252
20 | 1.535 | 0.09319 | -0.008 | 16.475

## 86. Re 6M Mach 0.25 (2)
BIGFOIL.COM POLAR EXPORT
Horten 15.00% thick 5.00% camber
Horten 15.00% thick 5.00% camber |  |  |  | Cl Max: | 1.7039 | at alpha= | 13 | deg
XFOIL ncrit=9 |  |  |  | L/D Max: | 171.068 | at alpha= | 8.5 | deg
Re: | 6000000 |  |  | Cd Min: | 0.07937 | at alpha= | 18 | deg
Mach: | 0.25 |  |  | Cl=0 at alpha= | -2.4572 | deg
|  |  |  | @ Cl=0.1, Cd= | 0.0068302
|  |  |  | @ Cl=0.4, Cd= | 0.0066413
|  |  |  | @ Cl=0.6, Cd= | 0.0053712
alpha (deg) | Cl | Cd | Cm | Cl/Cd
-16.5 | -1.3455 | 0.02806 | -0.0846 | -47.9508
-16 | -1.3538 | 0.02508 | -0.0757 | -53.9793
-15.5 | -1.3484 | 0.0226 | -0.0673 | -59.6637
-15 | -1.3338 | 0.02072 | -0.0591 | -64.3726
-14.5 | -1.302 | 0.01914 | -0.0533 | -68.0251
-14 | -1.2636 | 0.0177 | -0.0483 | -71.3898
-13.5 | -1.2191 | 0.01659 | -0.044 | -73.484
-13 | -1.1748 | 0.01523 | -0.0399 | -77.1372
-12.5 | -1.1261 | 0.01416 | -0.0363 | -79.5268
-12 | -1.0746 | 0.01332 | -0.0331 | -80.6757
-11.5 | -1.0213 | 0.01263 | -0.0303 | -80.863
-11 | -0.9665 | 0.01202 | -0.0278 | -80.4077
-10.5 | -0.9112 | 0.0115 | -0.0254 | -79.2348
-10 | -0.8561 | 0.01087 | -0.0231 | -78.758
-9.5 | -0.8001 | 0.01036 | -0.0211 | -77.2297
-9 | -0.7437 | 0.00996 | -0.0192 | -74.6687
-8.5 | -0.6867 | 0.00959 | -0.0174 | -71.6058
-8 | -0.6304 | 0.00921 | -0.0157 | -68.4473
-7.5 | -0.5736 | 0.00886 | -0.0141 | -64.7404
-7 | -0.5168 | 0.00861 | -0.0126 | -60.0232
-6.5 | -0.46 | 0.00831 | -0.0111 | -55.355
-6 | -0.4036 | 0.00808 | -0.0097 | -49.9505
-5.5 | -0.3463 | 0.00787 | -0.0085 | -44.0025
-5 | -0.2901 | 0.00766 | -0.0072 | -37.8721
-4.5 | -0.2327 | 0.00749 | -0.0061 | -31.0681
-4 | -0.1764 | 0.00733 | -0.0049 | -24.0655
-3.5 | -0.1189 | 0.00719 | -0.004 | -16.5369
-3 | -0.0621 | 0.00708 | -0.003 | -8.7712
-2.5 | -0.0049 | 0.00696 | -0.0022 | -0.70402
-2 | 0.0524 | 0.00688 | -0.0014 | 7.6163
-1.5 | 0.1098 | 0.00682 | -0.0007 | 16.0997
-1 | 0.1674 | 0.00675 | 0 | 24.8
-0.5 | 0.2247 | 0.00672 | 0.0006 | 33.4375
0 | 0.2825 | 0.00667 | 0.0011 | 42.3538
0.5 | 0.3396 | 0.00667 | 0.0017 | 50.9145
1 | 0.3976 | 0.00664 | 0.0022 | 59.8795
1.5 | 0.4549 | 0.00667 | 0.0027 | 68.2009
2 | 0.5124 | 0.00665 | 0.0031 | 77.0526
2.5 | 0.5688 | 0.00664 | 0.0038 | 85.6627
3 | 0.5961 | 0.00539 | 0.0099 | 110.5937
3.5 | 0.6437 | 0.00516 | 0.0125 | 124.7481
4 | 0.6982 | 0.00526 | 0.0135 | 132.7376
4.5 | 0.7547 | 0.00534 | 0.0142 | 141.3296
5 | 0.8101 | 0.00552 | 0.0149 | 146.7572
5.5 | 0.8674 | 0.00564 | 0.0154 | 153.7943
6 | 0.9223 | 0.00585 | 0.0162 | 157.6581
6.5 | 0.979 | 0.00601 | 0.0168 | 162.8952
7 | 1.0341 | 0.00628 | 0.0175 | 164.6656
7.5 | 1.0901 | 0.00647 | 0.0181 | 168.4853
8 | 1.1441 | 0.00677 | 0.019 | 168.9956
8.5 | 1.2009 | 0.00702 | 0.0194 | 171.0684
9 | 1.2604 | 0.00741 | 0.019 | 170.0945
9.5 | 1.3244 | 0.00783 | 0.0177 | 169.1443
10 | 1.3885 | 0.00827 | 0.0163 | 167.896
10.5 | 1.4559 | 0.00885 | 0.014 | 164.5085
11 | 1.5171 | 0.00955 | 0.0129 | 158.8586
11.5 | 1.5692 | 0.01035 | 0.0134 | 151.6135
12 | 1.617 | 0.01133 | 0.0144 | 142.7184
12.5 | 1.6644 | 0.01253 | 0.0147 | 132.8332
13 | 1.7039 | 0.01429 | 0.0149 | 119.2372
13.5 | 1.697 | 0.01691 | 0.0213 | 100.3548
14 | 1.6876 | 0.02141 | 0.0242 | 78.823
14.5 | 1.6768 | 0.02671 | 0.0258 | 62.778
15 | 1.6558 | 0.03301 | 0.0271 | 50.1606
15.5 | 1.632 | 0.03969 | 0.0279 | 41.1187
16 | 1.6118 | 0.04656 | 0.0279 | 34.6177
16.5 | 1.5851 | 0.0544 | 0.0273 | 29.1379
17 | 1.555 | 0.06294 | 0.0262 | 24.7061
17.5 | 1.5333 | 0.07087 | 0.0248 | 21.6354
18 | 1.5096 | 0.07937 | 0.0228 | 19.0198

## 87. Re 6M Mach 0.50 (1)
BIGFOIL.COM POLAR EXPORT
Horten 15.00% thick 5.00% camber
Horten 15.00% thick 5.00% camber |  |  |  | Cl Max: | 1.579 | at alpha= | 12 | deg
JavaFoil+Calcfoil stall+Eppler ext transition |  |  |  | L/D Max: | 104.858 | at alpha= | 5 | deg
Re: | 6000000 |  |  | Cd Min: | 0.00678 | at alpha= | 2.5 | deg
Mach: | 0.5 |  |  | Cl=0 at alpha= | -1.9718 | deg
|  |  |  | @ Cl=0.1, Cd= | 0.0097228
|  |  |  | @ Cl=0.4, Cd= | 0.0092763
|  |  |  | @ Cl=0.6, Cd= | 0.0078055
alpha (deg) | Cl | Cd | Cm | Cl/Cd
-20 | -0.991 | 0.14424 | 0.006 | -6.871
-19.5 | -0.965 | 0.13515 | 0.006 | -7.142
-19 | -0.936 | 0.14369 | 0.006 | -6.517
-18.5 | -0.91 | 0.132 | 0.006 | -6.896
-18 | -0.884 | 0.12398 | 0.006 | -7.129
-17.5 | -0.856 | 0.13492 | 0.006 | -6.342
-17 | -0.829 | 0.12079 | 0.006 | -6.863
-16.5 | -0.803 | 0.11282 | 0.006 | -7.115
-16 | -0.777 | 0.10456 | 0.007 | -7.431
-15.5 | -0.747 | 0.11072 | 0.006 | -6.751
-15 | -0.721 | 0.10056 | 0.006 | -7.174
-14.5 | -0.696 | 0.09275 | 0.007 | -7.5
-14 | -0.666 | 0.0975 | 0.006 | -6.827
-13.5 | -0.64 | 0.08869 | 0.006 | -7.211
-13 | -0.612 | 0.08925 | 0.006 | -6.854
-12.5 | -0.584 | 0.0844 | 0.006 | -6.916
-12 | -0.558 | 0.07654 | 0.007 | -7.285
-11.5 | -0.529 | 0.07963 | 0.006 | -6.637
-11 | -0.502 | 0.07163 | 0.006 | -7.009
-10.5 | -0.474 | 0.07291 | 0.006 | -6.495
-10 | -0.447 | 0.06659 | 0.006 | -6.707
-9.5 | -0.419 | 0.06435 | 0.006 | -6.515
-9 | -0.391 | 0.0608 | 0.006 | -6.436
-8.5 | -0.363 | 0.05946 | 0.006 | -6.111
-8 | -0.337 | 0.05356 | 0.006 | -6.288
-7.5 | -0.309 | 0.05191 | 0.006 | -5.948
-7 | -0.353 | 0.05015 | 0.006 | -7.046
-6.5 | -0.414 | 0.04211 | 0.007 | -9.822
-6 | -0.402 | 0.036 | 0.007 | -11.164
-5.5 | -0.445 | 0.01024 | 0.011 | -43.441
-5 | -0.394 | 0.01045 | 0.011 | -37.7
-4.5 | -0.337 | 0.01017 | 0.011 | -33.114
-4 | -0.275 | 0.00988 | 0.01 | -27.797
-3.5 | -0.21 | 0.01024 | 0.01 | -20.467
-3 | -0.142 | 0.01009 | 0.01 | -14.094
-2.5 | -0.073 | 0.00945 | 0.01 | -7.775
-2 | -0.004 | 0.00931 | 0.01 | -0.39
-1.5 | 0.067 | 0.00976 | 0.009 | 6.855
-1 | 0.138 | 0.00968 | 0.009 | 14.245
-0.5 | 0.209 | 0.00963 | 0.009 | 21.708
0 | 0.28 | 0.00924 | 0.009 | 30.292
0.5 | 0.35 | 0.00922 | 0.008 | 37.988
1 | 0.421 | 0.0093 | 0.008 | 45.232
1.5 | 0.491 | 0.00948 | 0.008 | 51.743
2 | 0.56 | 0.00922 | 0.007 | 60.749
2.5 | 0.629 | 0.00678 | 0.007 | 92.778
3 | 0.698 | 0.00682 | 0.007 | 102.437
3.5 | 0.766 | 0.00772 | 0.006 | 99.181
4 | 0.833 | 0.00826 | 0.006 | 100.767
4.5 | 0.898 | 0.00868 | 0.005 | 103.456
5 | 0.96 | 0.00916 | 0.005 | 104.858
5.5 | 1.02 | 0.00981 | 0.005 | 104.002
6 | 1.077 | 0.01061 | 0.004 | 101.441
6.5 | 1.131 | 0.0117 | 0.004 | 96.736
7 | 1.185 | 0.01313 | 0.003 | 90.239
7.5 | 1.238 | 0.01481 | 0.003 | 83.611
8 | 1.29 | 0.01629 | 0.002 | 79.192
8.5 | 1.341 | 0.018 | 0.002 | 74.504
9 | 1.39 | 0.01997 | 0.001 | 69.581
9.5 | 1.436 | 0.02224 | 0.001 | 64.59
10 | 1.48 | 0.02483 | 0.001 | 59.618
10.5 | 1.52 | 0.02783 | 0 | 54.624
11 | 1.553 | 0.03138 | 0 | 49.489
11.5 | 1.574 | 0.03578 | -0.001 | 43.989
12 | 1.579 | 0.04156 | -0.001 | 37.983
12.5 | 1.559 | 0.04968 | -0.002 | 31.372
13 | 1.499 | 0.05976 | -0.002 | 25.08
13.5 | 1.318 | 0.07223 | -0.003 | 18.251
14 | 0.969 | 0.08591 | -0.003 | 11.285
14.5 | 0.998 | 0.08767 | -0.004 | 11.389
15 | 1.026 | 0.09192 | -0.004 | 11.159
15.5 | 1.05 | 0.10152 | -0.004 | 10.34
16 | 1.08 | 0.09995 | -0.005 | 10.809
16.5 | 1.105 | 0.10803 | -0.005 | 10.228
17 | 1.134 | 0.10427 | -0.006 | 10.877

## 88. Re 6M Mach 0.50 (2)
BIGFOIL.COM POLAR EXPORT
Horten 15.00% thick 5.00% camber
Horten 15.00% thick 5.00% camber |  |  |  | Cl Max: | 1.7101 | at alpha= | 11.5 | deg
XFOIL ncrit=9 |  |  |  | L/D Max: | 159.234 | at alpha= | 7.5 | deg
Re: | 6000000 |  |  | Cd Min: | 0.10666 | at alpha= | 16.5 | deg
Mach: | 0.5 |  |  | Cl=0 at alpha= | -2.6174 | deg
|  |  |  | @ Cl=0.1, Cd= | 0.0071997
|  |  |  | @ Cl=0.4, Cd= | 0.0070275
|  |  |  | @ Cl=0.6, Cd= | 0.0070991
alpha (deg) | Cl | Cd | Cm | Cl/Cd
-12 | -0.3085 | 0.09889 | -0.0476 | -3.1196
-11.5 | -0.3104 | 0.09032 | -0.0522 | -3.4367
-11 | -0.3343 | 0.07942 | -0.0588 | -4.2093
-10.5 | -0.3662 | 0.06846 | -0.0658 | -5.3491
-10 | -0.4022 | 0.05784 | -0.0744 | -6.9537
-9.5 | -0.4449 | 0.05017 | -0.0757 | -8.8678
-9 | -0.489 | 0.04475 | -0.0685 | -10.9274
-8.5 | -0.5256 | 0.0388 | -0.0602 | -13.5464
-8 | -0.5537 | 0.0314 | -0.052 | -17.6338
-7.5 | -0.5892 | 0.02171 | -0.0422 | -27.1396
-7 | -0.593 | 0.01277 | -0.0339 | -46.437
-6.5 | -0.5278 | 0.01043 | -0.0298 | -50.604
-6 | -0.4567 | 0.00949 | -0.0263 | -48.1243
-5.5 | -0.3859 | 0.0089 | -0.023 | -43.3596
-5 | -0.3173 | 0.00846 | -0.02 | -37.5059
-4.5 | -0.249 | 0.00814 | -0.0172 | -30.5897
-4 | -0.1825 | 0.00787 | -0.0145 | -23.1893
-3.5 | -0.1157 | 0.00766 | -0.0121 | -15.1044
-3 | -0.0502 | 0.00747 | -0.0099 | -6.7202
-2.5 | 0.0154 | 0.00733 | -0.0078 | 2.101
-2 | 0.081 | 0.00722 | -0.006 | 11.2188
-1.5 | 0.1465 | 0.00715 | -0.0043 | 20.4895
-1 | 0.2121 | 0.00708 | -0.0028 | 29.9576
-0.5 | 0.2774 | 0.00705 | -0.0014 | 39.3475
0 | 0.3433 | 0.00701 | -0.0001 | 48.9729
0.5 | 0.4083 | 0.00703 | 0.0012 | 58.0797
1 | 0.4747 | 0.00702 | 0.0022 | 67.6211
1.5 | 0.54 | 0.00709 | 0.0034 | 76.1636
2 | 0.6061 | 0.0071 | 0.0045 | 85.3662
2.5 | 0.6708 | 0.00718 | 0.0058 | 93.4262
3 | 0.7348 | 0.00715 | 0.0073 | 102.7692
3.5 | 0.7519 | 0.0058 | 0.0176 | 129.6379
4 | 0.8128 | 0.0059 | 0.02 | 137.7627
4.5 | 0.8766 | 0.00605 | 0.0218 | 144.8926
5 | 0.9395 | 0.0063 | 0.0239 | 149.127
5.5 | 1.0042 | 0.00651 | 0.0258 | 154.255
6 | 1.0642 | 0.00682 | 0.0286 | 156.0411
6.5 | 1.1267 | 0.00708 | 0.0311 | 159.1384
7 | 1.1853 | 0.00748 | 0.0343 | 158.4626
7.5 | 1.2468 | 0.00783 | 0.0372 | 159.2337
8 | 1.3135 | 0.00838 | 0.0389 | 156.7422
8.5 | 1.4024 | 0.00906 | 0.0366 | 154.7903
9 | 1.4841 | 0.00984 | 0.0357 | 150.8232
9.5 | 1.556 | 0.01096 | 0.0359 | 141.9708
10 | 1.6144 | 0.01238 | 0.0376 | 130.4039
10.5 | 1.6678 | 0.01493 | 0.0372 | 111.708
11 | 1.708 | 0.01953 | 0.0344 | 87.4552
11.5 | 1.7101 | 0.02512 | 0.0351 | 68.0772
12 | 1.6781 | 0.03116 | 0.0394 | 53.8543
12.5 | 1.6338 | 0.03832 | 0.0424 | 42.6357
13 | 1.6015 | 0.04524 | 0.0443 | 35.4001
13.5 | 1.5603 | 0.0534 | 0.0447 | 29.2191
14 | 1.5218 | 0.06188 | 0.0442 | 24.5928
14.5 | 1.4958 | 0.06978 | 0.0433 | 21.4359
15 | 1.4636 | 0.07858 | 0.0415 | 18.6256
15.5 | 1.4304 | 0.08781 | 0.039 | 16.2897
16 | 1.4011 | 0.09708 | 0.0361 | 14.4324
16.5 | 1.3729 | 0.10666 | 0.0327 | 12.8717

## 89. Re 7M Mach 0.00 (1)
BIGFOIL.COM POLAR EXPORT
Horten 15.00% thick 5.00% camber
Horten 15.00% thick 5.00% camber |  |  |  | Cl Max: | 1.797 | at alpha= | 18 | deg
JavaFoil+Calcfoil stall+Eppler ext transition |  |  |  | L/D Max: | 130.957 | at alpha= | 6.5 | deg
Re: | 7000000 |  |  | Cd Min: | 0.00709 | at alpha= | 2.5 | deg
Mach: | 0 |  |  | Cl=0 at alpha= | -1.9754 | deg
|  |  |  | @ Cl=0.1, Cd= | 0.0095197
|  |  |  | @ Cl=0.4, Cd= | 0.0093133
|  |  |  | @ Cl=0.6, Cd= | 0.0072739
alpha (deg) | Cl | Cd | Cm | Cl/Cd
-15.5 | -0.848 | 0.09804 | 0.006 | -8.645
-15 | -0.847 | 0.09252 | 0.006 | -9.151
-14.5 | -0.844 | 0.08706 | 0.006 | -9.692
-14 | -0.838 | 0.0822 | 0.006 | -10.198
-13.5 | -0.831 | 0.07697 | 0.006 | -10.795
-13 | -0.821 | 0.07211 | 0.007 | -11.384
-12.5 | -0.808 | 0.06724 | 0.007 | -12.024
-12 | -0.794 | 0.06223 | 0.007 | -12.76
-11.5 | -0.777 | 0.05702 | 0.007 | -13.621
-11 | -0.759 | 0.05111 | 0.007 | -14.841
-10.5 | -0.866 | 0.01167 | 0.01 | -74.214
-10 | -0.837 | 0.01093 | 0.01 | -76.576
-9.5 | -0.801 | 0.00995 | 0.01 | -80.549
-9 | -0.762 | 0.01014 | 0.01 | -75.098
-8.5 | -0.719 | 0.01046 | 0.01 | -68.798
-8 | -0.674 | 0.01011 | 0.01 | -66.685
-7.5 | -0.627 | 0.0105 | 0.01 | -59.712
-7 | -0.577 | 0.01022 | 0.01 | -56.507
-6.5 | -0.526 | 0.0099 | 0.01 | -53.128
-6 | -0.472 | 0.00971 | 0.01 | -48.633
-5.5 | -0.417 | 0.01019 | 0.009 | -40.904
-5 | -0.361 | 0.00997 | 0.009 | -36.157
-4.5 | -0.303 | 0.00974 | 0.009 | -31.117
-4 | -0.244 | 0.0096 | 0.009 | -25.463
-3.5 | -0.185 | 0.00944 | 0.009 | -19.606
-3 | -0.125 | 0.00929 | 0.009 | -13.443
-2.5 | -0.064 | 0.0092 | 0.008 | -6.981
-2 | -0.003 | 0.00911 | 0.008 | -0.348
-1.5 | 0.058 | 0.00954 | 0.008 | 6.106
-1 | 0.12 | 0.00951 | 0.008 | 12.605
-0.5 | 0.182 | 0.0094 | 0.008 | 19.314
0 | 0.243 | 0.00933 | 0.007 | 26.05
0.5 | 0.304 | 0.00935 | 0.007 | 32.562
1 | 0.366 | 0.00933 | 0.007 | 39.208
1.5 | 0.427 | 0.0093 | 0.007 | 45.889
2 | 0.488 | 0.00889 | 0.006 | 54.903
2.5 | 0.549 | 0.00709 | 0.006 | 77.447
3 | 0.61 | 0.00731 | 0.006 | 83.421
3.5 | 0.67 | 0.00749 | 0.005 | 89.497
4 | 0.731 | 0.00729 | 0.005 | 100.224
4.5 | 0.791 | 0.00752 | 0.005 | 105.128
5 | 0.85 | 0.0074 | 0.004 | 114.937
5.5 | 0.91 | 0.00755 | 0.004 | 120.524
6 | 0.969 | 0.00749 | 0.004 | 129.247
6.5 | 1.027 | 0.00784 | 0.003 | 130.957
7 | 1.084 | 0.00864 | 0.003 | 125.404
7.5 | 1.14 | 0.00896 | 0.003 | 127.289
8 | 1.195 | 0.00933 | 0.002 | 128.011
8.5 | 1.247 | 0.00978 | 0.002 | 127.512
9 | 1.297 | 0.01036 | 0.001 | 125.124
9.5 | 1.344 | 0.01114 | 0.001 | 120.703
10 | 1.389 | 0.01216 | 0.001 | 114.211
10.5 | 1.433 | 0.01346 | 0 | 106.47
11 | 1.475 | 0.01493 | 0 | 98.787
11.5 | 1.515 | 0.01664 | -0.001 | 91.028
12 | 1.552 | 0.0186 | -0.001 | 83.459
12.5 | 1.588 | 0.02083 | -0.002 | 76.212
13 | 1.621 | 0.02339 | -0.002 | 69.279
13.5 | 1.651 | 0.02634 | -0.002 | 62.673
14 | 1.679 | 0.02959 | -0.003 | 56.732
14.5 | 1.703 | 0.03299 | -0.003 | 51.628
15 | 1.726 | 0.03637 | -0.004 | 47.45
15.5 | 1.746 | 0.03967 | -0.004 | 44.024
16 | 1.764 | 0.043 | -0.005 | 41.026
16.5 | 1.777 | 0.04643 | -0.005 | 38.272
17 | 1.787 | 0.04991 | -0.006 | 35.807
17.5 | 1.794 | 0.05357 | -0.006 | 33.482
18 | 1.797 | 0.0573 | -0.006 | 31.361
18.5 | 1.797 | 0.06127 | -0.007 | 29.326
19 | 1.793 | 0.06537 | -0.007 | 27.435
19.5 | 1.785 | 0.06965 | -0.008 | 25.628
20 | 1.772 | 0.07411 | -0.008 | 23.913

## 90. Re 7M Mach 0.00 (2)
BIGFOIL.COM POLAR EXPORT
Horten 15.00% thick 5.00% camber
Horten 15.00% thick 5.00% camber |  |  |  | Cl Max: | 1.6915 | at alpha= | 15 | deg
XFOIL ncrit=9 |  |  |  | L/D Max: | 177.231 | at alpha= | 8.5 | deg
Re: | 7000000 |  |  | Cd Min: | 0.08729 | at alpha= | 20 | deg
Mach: | 0 |  |  | Cl=0 at alpha= | -2.4056 | deg
|  |  |  | @ Cl=0.1, Cd= | 0.0065702
|  |  |  | @ Cl=0.4, Cd= | 0.006408
|  |  |  | @ Cl=0.6, Cd= | 0.0054
alpha (deg) | Cl | Cd | Cm | Cl/Cd
-20 | -1.7154 | 0.02372 | -0.052 | -72.3187
-19.5 | -1.6937 | 0.02219 | -0.0478 | -76.3272
-19 | -1.6694 | 0.02078 | -0.0435 | -80.3369
-18.5 | -1.641 | 0.01961 | -0.0395 | -83.6818
-18 | -1.6098 | 0.01862 | -0.0355 | -86.4554
-17.5 | -1.5778 | 0.01773 | -0.0314 | -88.9904
-17 | -1.5289 | 0.0168 | -0.0305 | -91.006
-16.5 | -1.4186 | 0.01585 | -0.0422 | -89.5016
-16 | -1.387 | 0.01541 | -0.0376 | -90.0065
-15.5 | -1.3464 | 0.01487 | -0.0345 | -90.5447
-15 | -1.304 | 0.01433 | -0.0318 | -90.9979
-14.5 | -1.261 | 0.01361 | -0.0293 | -92.6525
-14 | -1.2161 | 0.01299 | -0.027 | -93.6182
-13.5 | -1.1695 | 0.01246 | -0.0249 | -93.8604
-13 | -1.1216 | 0.01198 | -0.023 | -93.6227
-12.5 | -1.0725 | 0.01155 | -0.0213 | -92.8571
-12 | -1.0226 | 0.01117 | -0.0197 | -91.5488
-11.5 | -0.9722 | 0.01083 | -0.0182 | -89.7692
-11 | -0.9216 | 0.01036 | -0.0168 | -88.9575
-10.5 | -0.8705 | 0.00996 | -0.0154 | -87.3996
-10 | -0.8187 | 0.00964 | -0.0141 | -84.9274
-9.5 | -0.7661 | 0.00935 | -0.0129 | -81.9358
-9 | -0.7134 | 0.0091 | -0.0118 | -78.3956
-8.5 | -0.6607 | 0.00875 | -0.0107 | -75.5086
-8 | -0.6079 | 0.00849 | -0.0095 | -71.6019
-7.5 | -0.5541 | 0.00827 | -0.0086 | -67.0012
-7 | -0.5007 | 0.00805 | -0.0076 | -62.1988
-6.5 | -0.447 | 0.00781 | -0.0066 | -57.2343
-6 | -0.3929 | 0.00765 | -0.0058 | -51.3595
-5.5 | -0.3387 | 0.00746 | -0.0049 | -45.4021
-5 | -0.2847 | 0.00731 | -0.004 | -38.9466
-4.5 | -0.2298 | 0.00716 | -0.0033 | -32.095
-4 | -0.1755 | 0.00703 | -0.0026 | -24.9644
-3.5 | -0.1204 | 0.0069 | -0.0019 | -17.4493
-3 | -0.0655 | 0.00682 | -0.0013 | -9.6041
-2.5 | -0.0104 | 0.0067 | -0.0007 | -1.5522
-2 | 0.0447 | 0.00664 | -0.0001 | 6.7319
-1.5 | 0.1002 | 0.00657 | 0.0004 | 15.2511
-1 | 0.1557 | 0.00651 | 0.0008 | 23.9171
-0.5 | 0.2111 | 0.00648 | 0.0012 | 32.5772
0 | 0.2668 | 0.00643 | 0.0016 | 41.493
0.5 | 0.322 | 0.00644 | 0.002 | 50
1 | 0.3779 | 0.0064 | 0.0023 | 59.0469
1.5 | 0.4332 | 0.00642 | 0.0026 | 67.4766
2 | 0.4887 | 0.00639 | 0.0029 | 76.4789
2.5 | 0.5433 | 0.0064 | 0.0033 | 84.8906
3 | 0.5853 | 0.00575 | 0.0061 | 101.7913
3.5 | 0.6189 | 0.00495 | 0.0107 | 125.0303
4 | 0.6711 | 0.00502 | 0.0116 | 133.6853
4.5 | 0.725 | 0.00506 | 0.0121 | 143.2806
5 | 0.7788 | 0.00522 | 0.0126 | 149.1954
5.5 | 0.8336 | 0.00532 | 0.0128 | 156.6917
6 | 0.8862 | 0.00549 | 0.0134 | 161.4208
6.5 | 0.9403 | 0.00563 | 0.0137 | 167.016
7 | 0.9934 | 0.00586 | 0.014 | 169.5222
7.5 | 1.0474 | 0.00603 | 0.0142 | 173.6982
8 | 1.0986 | 0.00631 | 0.0148 | 174.1046
8.5 | 1.152 | 0.0065 | 0.015 | 177.2308
9 | 1.2028 | 0.00682 | 0.0156 | 176.3636
9.5 | 1.26 | 0.00716 | 0.0146 | 175.9777
10 | 1.3144 | 0.00757 | 0.0141 | 173.6328
10.5 | 1.3792 | 0.00802 | 0.0113 | 171.9701
11 | 1.4409 | 0.0086 | 0.0088 | 167.5465
11.5 | 1.4967 | 0.00931 | 0.0075 | 160.7626
12 | 1.5431 | 0.01006 | 0.008 | 153.3897
12.5 | 1.5903 | 0.0109 | 0.0081 | 145.8991
13 | 1.6393 | 0.01188 | 0.0074 | 137.9882
13.5 | 1.6767 | 0.01324 | 0.008 | 126.639
14 | 1.6906 | 0.01474 | 0.0125 | 114.6947
14.5 | 1.6911 | 0.0171 | 0.0173 | 98.8947
15 | 1.6915 | 0.02077 | 0.0194 | 81.4396
15.5 | 1.6908 | 0.02514 | 0.0204 | 67.2554
16 | 1.6823 | 0.03037 | 0.0211 | 55.3935
16.5 | 1.6715 | 0.03586 | 0.0217 | 46.6118
17 | 1.6527 | 0.04236 | 0.0218 | 39.0156
17.5 | 1.6368 | 0.04901 | 0.0213 | 33.3973
18 | 1.6115 | 0.05697 | 0.0203 | 28.2868
18.5 | 1.6011 | 0.06347 | 0.0193 | 25.2261
19 | 1.5776 | 0.07172 | 0.0176 | 21.9967
19.5 | 1.5583 | 0.07968 | 0.0157 | 19.557
20 | 1.5431 | 0.08729 | 0.0136 | 17.6779

## 91. Re 7M Mach 0.10 (1)
BIGFOIL.COM POLAR EXPORT
Horten 15.00% thick 5.00% camber
Horten 15.00% thick 5.00% camber |  |  |  | Cl Max: | 1.785 | at alpha= | 17.5 | deg
JavaFoil+Calcfoil stall+Eppler ext transition |  |  |  | L/D Max: | 128.506 | at alpha= | 6 | deg
Re: | 7000000 |  |  | Cd Min: | 0.0071 | at alpha= | 2.5 | deg
Mach: | 0.1 |  |  | Cl=0 at alpha= | -1.9758 | deg
|  |  |  | @ Cl=0.1, Cd= | 0.0095495
|  |  |  | @ Cl=0.4, Cd= | 0.0094057
|  |  |  | @ Cl=0.6, Cd= | 0.0072653
alpha (deg) | Cl | Cd | Cm | Cl/Cd
-15 | -0.826 | 0.09406 | 0.006 | -8.777
-14.5 | -0.825 | 0.08874 | 0.006 | -9.299
-14 | -0.822 | 0.08355 | 0.006 | -9.842
-13.5 | -0.817 | 0.07849 | 0.006 | -10.407
-13 | -0.809 | 0.07336 | 0.007 | -11.029
-12.5 | -0.799 | 0.0685 | 0.007 | -11.659
-12 | -0.785 | 0.06373 | 0.007 | -12.324
-11.5 | -0.769 | 0.0587 | 0.007 | -13.105
-11 | -0.751 | 0.05311 | 0.007 | -14.15
-10.5 | -0.735 | 0.04574 | 0.008 | -16.075
-10 | -0.834 | 0.01109 | 0.01 | -75.213
-9.5 | -0.8 | 0.00954 | 0.01 | -83.826
-9 | -0.761 | 0.01023 | 0.01 | -74.459
-8.5 | -0.72 | 0.01054 | 0.01 | -68.305
-8 | -0.675 | 0.01021 | 0.01 | -66.138
-7.5 | -0.628 | 0.0099 | 0.01 | -63.496
-7 | -0.579 | 0.01028 | 0.01 | -56.296
-6.5 | -0.527 | 0.01 | 0.01 | -52.761
-6 | -0.474 | 0.00975 | 0.01 | -48.596
-5.5 | -0.419 | 0.00953 | 0.009 | -43.903
-5 | -0.362 | 0.01005 | 0.009 | -36.026
-4.5 | -0.304 | 0.00986 | 0.009 | -30.848
-4 | -0.246 | 0.0096 | 0.009 | -25.582
-3.5 | -0.186 | 0.00943 | 0.009 | -19.705
-3 | -0.125 | 0.00932 | 0.009 | -13.458
-2.5 | -0.065 | 0.0092 | 0.009 | -7.02
-2 | -0.003 | 0.0091 | 0.008 | -0.35
-1.5 | 0.059 | 0.00961 | 0.008 | 6.089
-1 | 0.12 | 0.00952 | 0.008 | 12.65
-0.5 | 0.183 | 0.00947 | 0.008 | 19.277
0 | 0.244 | 0.00939 | 0.007 | 26.021
0.5 | 0.306 | 0.00933 | 0.007 | 32.812
1 | 0.368 | 0.00939 | 0.007 | 39.137
1.5 | 0.429 | 0.00942 | 0.007 | 45.548
2 | 0.49 | 0.00888 | 0.006 | 55.225
2.5 | 0.552 | 0.0071 | 0.006 | 77.695
3 | 0.613 | 0.00731 | 0.006 | 83.846
3.5 | 0.673 | 0.00755 | 0.005 | 89.239
4 | 0.734 | 0.00733 | 0.005 | 100.095
4.5 | 0.794 | 0.00758 | 0.005 | 104.748
5 | 0.854 | 0.00746 | 0.004 | 114.554
5.5 | 0.914 | 0.0074 | 0.004 | 123.496
6 | 0.973 | 0.00757 | 0.004 | 128.506
6.5 | 1.031 | 0.00849 | 0.003 | 121.444
7 | 1.089 | 0.00871 | 0.003 | 124.914
7.5 | 1.145 | 0.00904 | 0.003 | 126.573
8 | 1.199 | 0.00943 | 0.002 | 127.136
8.5 | 1.251 | 0.00992 | 0.002 | 126.128
9 | 1.301 | 0.01054 | 0.001 | 123.392
9.5 | 1.348 | 0.01137 | 0.001 | 118.568
10 | 1.393 | 0.01247 | 0.001 | 111.691
10.5 | 1.436 | 0.0138 | 0 | 104.048
11 | 1.478 | 0.01532 | 0 | 96.499
11.5 | 1.518 | 0.01708 | -0.001 | 88.89
12 | 1.556 | 0.01909 | -0.001 | 81.484
12.5 | 1.591 | 0.02139 | -0.002 | 74.37
13 | 1.623 | 0.02402 | -0.002 | 67.581
13.5 | 1.653 | 0.02704 | -0.002 | 61.136
14 | 1.68 | 0.03038 | -0.003 | 55.301
14.5 | 1.704 | 0.03387 | -0.003 | 50.317
15 | 1.726 | 0.03736 | -0.004 | 46.19
15.5 | 1.745 | 0.04074 | -0.004 | 42.833
16 | 1.761 | 0.0441 | -0.005 | 39.934
16.5 | 1.773 | 0.04758 | -0.005 | 37.259
17 | 1.78 | 0.05119 | -0.006 | 34.783
17.5 | 1.785 | 0.05494 | -0.006 | 32.485
18 | 1.785 | 0.0588 | -0.006 | 30.364
18.5 | 1.782 | 0.0629 | -0.007 | 28.334
19 | 1.776 | 0.06718 | -0.007 | 26.434
19.5 | 1.764 | 0.07161 | -0.008 | 24.631
20 | 1.747 | 0.07627 | -0.008 | 22.91

## 92. Re 7M Mach 0.10 (2)
BIGFOIL.COM POLAR EXPORT
Horten 15.00% thick 5.00% camber
Horten 15.00% thick 5.00% camber |  |  |  | Cl Max: | 1.6915 | at alpha= | 14.5 | deg
XFOIL ncrit=9 |  |  |  | L/D Max: | 177.038 | at alpha= | 8.5 | deg
Re: | 7000000 |  |  | Cd Min: | 0.08399 | at alpha= | 19.5 | deg
Mach: | 0.1 |  |  | Cl=0 at alpha= | -2.4116 | deg
|  |  |  | @ Cl=0.1, Cd= | 0.0065819
|  |  |  | @ Cl=0.4, Cd= | 0.0064203
|  |  |  | @ Cl=0.6, Cd= | 0.0056227
alpha (deg) | Cl | Cd | Cm | Cl/Cd
-20 | -1.6945 | 0.02707 | -0.0606 | -62.597
-19.5 | -1.6816 | 0.02485 | -0.0559 | -67.67
-19 | -1.6665 | 0.02278 | -0.0508 | -73.1563
-18.5 | -1.6432 | 0.02121 | -0.0461 | -77.4729
-18 | -1.6152 | 0.01992 | -0.0416 | -81.0843
-17.5 | -1.5855 | 0.01879 | -0.037 | -84.38
-17 | -1.5367 | 0.01767 | -0.0359 | -86.9666
-16.5 | -1.4276 | 0.01651 | -0.0468 | -86.4688
-16 | -1.3973 | 0.01597 | -0.0415 | -87.4953
-15.5 | -1.3578 | 0.01536 | -0.038 | -88.3984
-15 | -1.3154 | 0.01476 | -0.035 | -89.1192
-14.5 | -1.2707 | 0.01419 | -0.0323 | -89.549
-14 | -1.226 | 0.01344 | -0.0297 | -91.2202
-13.5 | -1.1796 | 0.01279 | -0.0273 | -92.2283
-13 | -1.1314 | 0.01225 | -0.0252 | -92.3592
-12.5 | -1.0819 | 0.01177 | -0.0233 | -91.9201
-12 | -1.0314 | 0.01135 | -0.0215 | -90.8722
-11.5 | -0.9803 | 0.01098 | -0.0198 | -89.2805
-11 | -0.9288 | 0.01056 | -0.0183 | -87.9545
-10.5 | -0.8771 | 0.01011 | -0.0167 | -86.7557
-10 | -0.8249 | 0.00975 | -0.0153 | -84.6051
-9.5 | -0.7718 | 0.00943 | -0.014 | -81.8452
-9 | -0.7185 | 0.00917 | -0.0128 | -78.3533
-8.5 | -0.665 | 0.00884 | -0.0116 | -75.2262
-8 | -0.6118 | 0.00855 | -0.0104 | -71.5556
-7.5 | -0.5576 | 0.00831 | -0.0093 | -67.0999
-7 | -0.5034 | 0.00811 | -0.0083 | -62.0715
-6.5 | -0.4494 | 0.00785 | -0.0072 | -57.2484
-6 | -0.395 | 0.00768 | -0.0063 | -51.4323
-5.5 | -0.3402 | 0.00749 | -0.0054 | -45.4206
-5 | -0.2859 | 0.00733 | -0.0044 | -39.0041
-4.5 | -0.2306 | 0.00718 | -0.0037 | -32.117
-4 | -0.176 | 0.00705 | -0.0028 | -24.9645
-3.5 | -0.1205 | 0.00692 | -0.0022 | -17.4133
-3 | -0.0654 | 0.00683 | -0.0015 | -9.5754
-2.5 | -0.0098 | 0.00671 | -0.0009 | -1.4605
-2 | 0.0456 | 0.00665 | -0.0003 | 6.8571
-1.5 | 0.1015 | 0.00658 | 0.0002 | 15.4255
-1 | 0.1573 | 0.00653 | 0.0007 | 24.0888
-0.5 | 0.2131 | 0.00649 | 0.0012 | 32.8351
0 | 0.2691 | 0.00645 | 0.0015 | 41.7209
0.5 | 0.3247 | 0.00645 | 0.002 | 50.3411
1 | 0.3809 | 0.00641 | 0.0023 | 59.4228
1.5 | 0.4364 | 0.00644 | 0.0026 | 67.764
2 | 0.4923 | 0.0064 | 0.0029 | 76.9219
2.5 | 0.5472 | 0.00642 | 0.0034 | 85.2336
3 | 0.5916 | 0.00586 | 0.0058 | 100.9556
3.5 | 0.6231 | 0.00497 | 0.0109 | 125.3722
4 | 0.6757 | 0.00503 | 0.0118 | 134.334
4.5 | 0.73 | 0.00509 | 0.0123 | 143.4185
5 | 0.7841 | 0.00524 | 0.0128 | 149.6374
5.5 | 0.8392 | 0.00535 | 0.0131 | 156.8598
6 | 0.892 | 0.00553 | 0.0138 | 161.302
6.5 | 0.9466 | 0.00566 | 0.014 | 167.2438
7 | 0.9999 | 0.00591 | 0.0145 | 169.1878
7.5 | 1.0544 | 0.00607 | 0.0147 | 173.7068
8 | 1.1059 | 0.00635 | 0.0154 | 174.1575
8.5 | 1.1596 | 0.00655 | 0.0156 | 177.0382
9 | 1.211 | 0.00686 | 0.0162 | 176.5306
9.5 | 1.269 | 0.00723 | 0.0152 | 175.5187
10 | 1.3244 | 0.00765 | 0.0147 | 173.1242
10.5 | 1.3901 | 0.00811 | 0.0118 | 171.4057
11 | 1.4521 | 0.00871 | 0.0095 | 166.7164
11.5 | 1.5076 | 0.00944 | 0.0084 | 159.7034
12 | 1.5524 | 0.01022 | 0.0094 | 151.8982
12.5 | 1.6024 | 0.01108 | 0.009 | 144.6209
13 | 1.6494 | 0.01212 | 0.0088 | 136.0891
13.5 | 1.6857 | 0.01361 | 0.0095 | 123.8575
14 | 1.6902 | 0.01537 | 0.0151 | 109.9675
14.5 | 1.6915 | 0.01817 | 0.019 | 93.093
15 | 1.6903 | 0.02229 | 0.0206 | 75.8322
15.5 | 1.6854 | 0.02713 | 0.0216 | 62.1231
16 | 1.674 | 0.03264 | 0.0223 | 51.2868
16.5 | 1.6597 | 0.03853 | 0.0228 | 43.0755
17 | 1.6395 | 0.04538 | 0.0227 | 36.1283
17.5 | 1.6208 | 0.05244 | 0.0221 | 30.9077
18 | 1.5944 | 0.06063 | 0.0209 | 26.2972
18.5 | 1.5833 | 0.06735 | 0.0197 | 23.5085
19 | 1.5603 | 0.07565 | 0.0179 | 20.6252
19.5 | 1.5387 | 0.08399 | 0.0157 | 18.32

## 93. Re 7M Mach 0.25 (1)
BIGFOIL.COM POLAR EXPORT
Horten 15.00% thick 5.00% camber
Horten 15.00% thick 5.00% camber |  |  |  | Cl Max: | 1.732 | at alpha= | 16 | deg
JavaFoil+Calcfoil stall+Eppler ext transition |  |  |  | L/D Max: | 126.508 | at alpha= | 5.5 | deg
Re: | 7000000 |  |  | Cd Min: | 0.00715 | at alpha= | 3 | deg
Mach: | 0.25 |  |  | Cl=0 at alpha= | -1.9762 | deg
|  |  |  | @ Cl=0.1, Cd= | 0.0092237
|  |  |  | @ Cl=0.4, Cd= | 0.0094419
|  |  |  | @ Cl=0.6, Cd= | 0.0072421
alpha (deg) | Cl | Cd | Cm | Cl/Cd
-14 | -0.687 | 0.09342 | 0.006 | -7.351
-13.5 | -0.702 | 0.08737 | 0.006 | -8.031
-13 | -0.712 | 0.08129 | 0.006 | -8.763
-12.5 | -0.718 | 0.07616 | 0.006 | -9.43
-12 | -0.72 | 0.0709 | 0.006 | -10.15
-11.5 | -0.715 | 0.0659 | 0.007 | -10.851
-11 | -0.706 | 0.06108 | 0.007 | -11.56
-10.5 | -0.693 | 0.05613 | 0.007 | -12.354
-10 | -0.677 | 0.05124 | 0.007 | -13.216
-9.5 | -0.66 | 0.04514 | 0.007 | -14.613
-9 | -0.753 | 0.01094 | 0.01 | -68.839
-8.5 | -0.718 | 0.00985 | 0.01 | -72.903
-8 | -0.678 | 0.01001 | 0.01 | -67.687
-7.5 | -0.634 | 0.01031 | 0.01 | -61.439
-7 | -0.586 | 0.01 | 0.01 | -58.625
-6.5 | -0.536 | 0.01035 | 0.01 | -51.725
-6 | -0.482 | 0.01006 | 0.01 | -47.956
-5.5 | -0.427 | 0.0098 | 0.01 | -43.592
-5 | -0.37 | 0.00962 | 0.01 | -38.468
-4.5 | -0.311 | 0.01007 | 0.009 | -30.908
-4 | -0.251 | 0.00989 | 0.009 | -25.423
-3.5 | -0.191 | 0.0097 | 0.009 | -19.647
-3 | -0.129 | 0.00957 | 0.009 | -13.453
-2.5 | -0.066 | 0.00941 | 0.009 | -7.036
-2 | -0.003 | 0.00928 | 0.009 | -0.352
-1.5 | 0.06 | 0.00923 | 0.008 | 6.515
-1 | 0.124 | 0.00922 | 0.008 | 13.424
-0.5 | 0.187 | 0.00961 | 0.008 | 19.512
0 | 0.251 | 0.00956 | 0.008 | 26.24
0.5 | 0.314 | 0.00963 | 0.007 | 32.619
1 | 0.378 | 0.00962 | 0.007 | 39.235
1.5 | 0.441 | 0.00911 | 0.007 | 48.371
2 | 0.504 | 0.00916 | 0.007 | 54.992
2.5 | 0.566 | 0.00735 | 0.006 | 77.065
3 | 0.629 | 0.00715 | 0.006 | 87.917
3.5 | 0.691 | 0.00736 | 0.006 | 93.936
4 | 0.753 | 0.00722 | 0.005 | 104.264
4.5 | 0.815 | 0.00749 | 0.005 | 108.766
5 | 0.876 | 0.00742 | 0.005 | 118.049
5.5 | 0.937 | 0.00741 | 0.004 | 126.508
6 | 0.997 | 0.00823 | 0.004 | 121.127
6.5 | 1.056 | 0.00855 | 0.003 | 123.405
7 | 1.113 | 0.00916 | 0.003 | 121.565
7.5 | 1.168 | 0.00958 | 0.003 | 121.963
8 | 1.221 | 0.01013 | 0.002 | 120.568
8.5 | 1.272 | 0.0108 | 0.002 | 117.7
9 | 1.319 | 0.01174 | 0.001 | 112.394
9.5 | 1.366 | 0.01286 | 0.001 | 106.176
10 | 1.411 | 0.01422 | 0.001 | 99.225
10.5 | 1.455 | 0.01579 | 0 | 92.171
11 | 1.498 | 0.01762 | 0 | 85.001
11.5 | 1.537 | 0.01966 | -0.001 | 78.19
12 | 1.574 | 0.02197 | -0.001 | 71.618
12.5 | 1.607 | 0.02465 | -0.002 | 65.201
13 | 1.637 | 0.02772 | -0.002 | 59.058
13.5 | 1.662 | 0.03131 | -0.003 | 53.092
14 | 1.685 | 0.03522 | -0.003 | 47.835
14.5 | 1.703 | 0.03908 | -0.003 | 43.564
15 | 1.717 | 0.04294 | -0.004 | 39.983
15.5 | 1.727 | 0.0468 | -0.004 | 36.906
16 | 1.732 | 0.05076 | -0.005 | 34.119
16.5 | 1.729 | 0.0549 | -0.005 | 31.501
17 | 1.721 | 0.05917 | -0.006 | 29.089
17.5 | 1.707 | 0.06374 | -0.006 | 26.779
18 | 1.687 | 0.06858 | -0.007 | 24.594
18.5 | 1.66 | 0.07374 | -0.007 | 22.513
19 | 1.628 | 0.0792 | -0.007 | 20.55
19.5 | 1.586 | 0.08501 | -0.008 | 18.659
20 | 1.537 | 0.09135 | -0.008 | 16.824

## 94. Re 7M Mach 0.25 (2)
BIGFOIL.COM POLAR EXPORT
Horten 15.00% thick 5.00% camber
Horten 15.00% thick 5.00% camber |  |  |  | Cl Max: | 1.7031 | at alpha= | 13.5 | deg
XFOIL ncrit=9 |  |  |  | L/D Max: | 175.545 | at alpha= | 9 | deg
Re: | 7000000 |  |  | Cd Min: | 0.16683 | at alpha= | -19.5 | deg
Mach: | 0.25 |  |  | Cl=0 at alpha= | -2.445 | deg
|  |  |  | @ Cl=0.1, Cd= | 0.0066537
|  |  |  | @ Cl=0.4, Cd= | 0.0064905
|  |  |  | @ Cl=0.6, Cd= | 0.0064296
alpha (deg) | Cl | Cd | Cm | Cl/Cd
-19.5 | -0.5892 | 0.16683 | -0.0097 | -3.5317
-19 | -0.6148 | 0.15382 | -0.0163 | -3.9969
-18.5 | -0.6294 | 0.1423 | -0.0232 | -4.423
-17 | -1.3834 | 0.03485 | -0.0802 | -39.6958
-16.5 | -1.3953 | 0.02523 | -0.0809 | -55.3032
-16 | -1.3925 | 0.02275 | -0.0724 | -61.2088
-15.5 | -1.3789 | 0.0208 | -0.0643 | -66.2933
-15 | -1.3563 | 0.01925 | -0.0569 | -70.4571
-14.5 | -1.3191 | 0.01786 | -0.0516 | -73.8578
-14 | -1.2773 | 0.01661 | -0.0469 | -76.8995
-13.5 | -1.2308 | 0.0156 | -0.0428 | -78.8974
-13 | -1.1819 | 0.01468 | -0.039 | -80.5109
-12.5 | -1.1323 | 0.0137 | -0.0355 | -82.6496
-12 | -1.0806 | 0.01279 | -0.0324 | -84.4879
-11.5 | -1.0269 | 0.01211 | -0.0296 | -84.7977
-11 | -0.972 | 0.01154 | -0.027 | -84.2288
-10.5 | -0.9161 | 0.01103 | -0.0247 | -83.0553
-10 | -0.8598 | 0.0106 | -0.0226 | -81.1132
-9.5 | -0.804 | 0.01003 | -0.0205 | -80.1595
-9 | -0.7475 | 0.00962 | -0.0186 | -77.7027
-8.5 | -0.6905 | 0.00927 | -0.0168 | -74.4876
-8 | -0.6333 | 0.00897 | -0.0152 | -70.602
-7.5 | -0.577 | 0.00861 | -0.0135 | -67.0151
-7 | -0.52 | 0.00833 | -0.012 | -62.425
-6.5 | -0.4628 | 0.00812 | -0.0106 | -56.9951
-6 | -0.4062 | 0.00784 | -0.0092 | -51.8112
-5.5 | -0.3493 | 0.00765 | -0.008 | -45.6601
-5 | -0.2922 | 0.00746 | -0.0068 | -39.1689
-4.5 | -0.2353 | 0.00729 | -0.0056 | -32.2771
-4 | -0.1782 | 0.00714 | -0.0046 | -24.958
-3.5 | -0.1209 | 0.00701 | -0.0036 | -17.2468
-3 | -0.0639 | 0.00689 | -0.0027 | -9.2743
-2.5 | -0.0063 | 0.00679 | -0.0019 | -0.92784
-2 | 0.051 | 0.00673 | -0.0011 | 7.578
-1.5 | 0.1088 | 0.00664 | -0.0005 | 16.3855
-1 | 0.1661 | 0.0066 | 0.0002 | 25.1667
-0.5 | 0.2241 | 0.00654 | 0.0008 | 34.2661
0 | 0.2816 | 0.00653 | 0.0013 | 43.124
0.5 | 0.3395 | 0.0065 | 0.0018 | 52.2308
1 | 0.3971 | 0.00649 | 0.0023 | 61.1864
1.5 | 0.4548 | 0.0065 | 0.0027 | 69.9692
2 | 0.5124 | 0.0065 | 0.0031 | 78.8308
2.5 | 0.5692 | 0.00652 | 0.0037 | 87.3006
3 | 0.6237 | 0.00636 | 0.0047 | 98.066
3.5 | 0.6465 | 0.00512 | 0.0119 | 126.2695
4 | 0.7013 | 0.00513 | 0.0129 | 136.7057
4.5 | 0.7569 | 0.00525 | 0.0137 | 144.1714
5 | 0.8139 | 0.00537 | 0.0142 | 151.5642
5.5 | 0.8696 | 0.00553 | 0.0149 | 157.2514
6 | 0.9252 | 0.00568 | 0.0157 | 162.8873
6.5 | 0.981 | 0.00588 | 0.0164 | 166.8367
7 | 1.0371 | 0.00609 | 0.017 | 170.2956
7.5 | 1.0922 | 0.00633 | 0.0177 | 172.5434
8 | 1.1471 | 0.00657 | 0.0185 | 174.5967
8.5 | 1.2009 | 0.00688 | 0.0194 | 174.5494
9 | 1.2569 | 0.00716 | 0.02 | 175.5447
9.5 | 1.3202 | 0.0076 | 0.0187 | 173.7105
10 | 1.3814 | 0.00812 | 0.0178 | 170.1232
10.5 | 1.4507 | 0.00869 | 0.0152 | 166.939
11 | 1.5135 | 0.00941 | 0.0136 | 160.8395
11.5 | 1.567 | 0.01022 | 0.0139 | 153.3268
12 | 1.6124 | 0.01115 | 0.0154 | 144.6099
12.5 | 1.6608 | 0.01226 | 0.0158 | 135.4649
13 | 1.7007 | 0.01394 | 0.0161 | 122.0014
13.5 | 1.7031 | 0.01654 | 0.0208 | 102.9686
14 | 1.691 | 0.02113 | 0.024 | 80.0284
14.5 | 1.6823 | 0.02624 | 0.0257 | 64.112
15 | 1.6607 | 0.03258 | 0.0269 | 50.973
15.5 | 1.6402 | 0.03897 | 0.0278 | 42.0888
16 | 1.618 | 0.04598 | 0.0279 | 35.1892
16.5 | 1.5904 | 0.05389 | 0.0273 | 29.512
17.5 | 1.5458 | 0.06957 | 0.0249 | 22.2193
18 | 1.5208 | 0.07816 | 0.023 | 19.4575
18.5 | 1.4953 | 0.08699 | 0.0207 | 17.1893

## 95. Re 7M Mach 0.50 (1)
BIGFOIL.COM POLAR EXPORT
Horten 15.00% thick 5.00% camber
Horten 15.00% thick 5.00% camber |  |  |  | Cl Max: | 1.579 | at alpha= | 12 | deg
JavaFoil+Calcfoil stall+Eppler ext transition |  |  |  | L/D Max: | 106.472 | at alpha= | 5 | deg
Re: | 7000000 |  |  | Cd Min: | 0.00672 | at alpha= | 3 | deg
Mach: | 0.5 |  |  | Cl=0 at alpha= | -1.9718 | deg
|  |  |  | @ Cl=0.1, Cd= | 0.0095475
|  |  |  | @ Cl=0.4, Cd= | 0.0091123
|  |  |  | @ Cl=0.6, Cd= | 0.0091029
alpha (deg) | Cl | Cd | Cm | Cl/Cd
-20 | -0.991 | 0.14178 | 0.006 | -6.993
-19.5 | -0.967 | 0.13285 | 0.006 | -7.276
-19 | -0.937 | 0.14181 | 0.006 | -6.604
-18.5 | -0.911 | 0.13092 | 0.006 | -6.956
-18 | -0.885 | 0.12212 | 0.006 | -7.25
-17.5 | -0.856 | 0.13461 | 0.006 | -6.359
-17 | -0.83 | 0.11914 | 0.006 | -6.963
-16.5 | -0.804 | 0.11056 | 0.006 | -7.272
-16 | -0.779 | 0.1018 | 0.007 | -7.655
-15.5 | -0.748 | 0.10894 | 0.006 | -6.863
-15 | -0.722 | 0.09871 | 0.007 | -7.315
-14.5 | -0.697 | 0.09095 | 0.007 | -7.663
-14 | -0.666 | 0.09615 | 0.006 | -6.926
-13.5 | -0.64 | 0.08707 | 0.007 | -7.353
-13 | -0.612 | 0.08749 | 0.006 | -6.996
-12.5 | -0.584 | 0.08311 | 0.006 | -7.03
-12 | -0.559 | 0.07483 | 0.007 | -7.468
-11.5 | -0.529 | 0.07833 | 0.006 | -6.751
-11 | -0.503 | 0.07038 | 0.006 | -7.142
-10.5 | -0.474 | 0.07165 | 0.006 | -6.614
-10 | -0.447 | 0.0653 | 0.006 | -6.847
-9.5 | -0.42 | 0.06336 | 0.006 | -6.624
-9 | -0.392 | 0.0598 | 0.006 | -6.55
-8.5 | -0.364 | 0.05868 | 0.006 | -6.198
-8 | -0.337 | 0.05255 | 0.006 | -6.416
-7.5 | -0.309 | 0.05107 | 0.006 | -6.051
-7 | -0.354 | 0.04949 | 0.006 | -7.145
-6.5 | -0.414 | 0.04147 | 0.007 | -9.985
-6 | -0.403 | 0.03487 | 0.008 | -11.568
-5.5 | -0.445 | 0.01003 | 0.011 | -44.351
-5 | -0.394 | 0.01022 | 0.011 | -38.582
-4.5 | -0.337 | 0.00994 | 0.011 | -33.878
-4 | -0.275 | 0.01026 | 0.01 | -26.774
-3.5 | -0.21 | 0.01002 | 0.01 | -20.909
-3 | -0.142 | 0.00984 | 0.01 | -14.459
-2.5 | -0.073 | 0.00969 | 0.01 | -7.582
-2 | -0.004 | 0.00971 | 0.01 | -0.374
-1.5 | 0.067 | 0.00958 | 0.009 | 6.989
-1 | 0.138 | 0.00951 | 0.009 | 14.502
-0.5 | 0.209 | 0.00946 | 0.009 | 22.096
0 | 0.28 | 0.00946 | 0.009 | 29.567
0.5 | 0.35 | 0.00907 | 0.008 | 38.628
1 | 0.421 | 0.00913 | 0.008 | 46.084
1.5 | 0.491 | 0.00935 | 0.008 | 52.46
2 | 0.56 | 0.00904 | 0.007 | 61.955
2.5 | 0.63 | 0.00915 | 0.007 | 68.824
3 | 0.698 | 0.00672 | 0.007 | 103.954
3.5 | 0.766 | 0.00761 | 0.006 | 100.717
4 | 0.833 | 0.00816 | 0.006 | 102.058
4.5 | 0.898 | 0.00855 | 0.005 | 105.125
5 | 0.961 | 0.00903 | 0.005 | 106.472
5.5 | 1.021 | 0.00963 | 0.005 | 106.117
6 | 1.078 | 0.01045 | 0.004 | 103.22
6.5 | 1.133 | 0.01144 | 0.004 | 99.03
7 | 1.187 | 0.01289 | 0.003 | 92.074
7.5 | 1.24 | 0.01457 | 0.003 | 85.094
8 | 1.292 | 0.01599 | 0.002 | 80.769
8.5 | 1.342 | 0.01775 | 0.002 | 75.595
9 | 1.391 | 0.01971 | 0.001 | 70.552
9.5 | 1.438 | 0.02194 | 0.001 | 65.528
10 | 1.482 | 0.02449 | 0.001 | 60.486
10.5 | 1.521 | 0.02751 | 0 | 55.297
11 | 1.554 | 0.03112 | 0 | 49.943
11.5 | 1.575 | 0.03558 | -0.001 | 44.251
12 | 1.579 | 0.04144 | -0.001 | 38.111
12.5 | 1.559 | 0.04938 | -0.002 | 31.574
13 | 1.5 | 0.05887 | -0.002 | 25.482
13.5 | 1.32 | 0.07075 | -0.003 | 18.653
14 | 0.971 | 0.08381 | -0.003 | 11.582
14.5 | 1 | 0.08532 | -0.004 | 11.718
15 | 1.027 | 0.08948 | -0.004 | 11.48
15.5 | 1.051 | 0.09882 | -0.004 | 10.639
16 | 1.082 | 0.09714 | -0.005 | 11.142
16.5 | 1.107 | 0.1048 | -0.005 | 10.564
17 | 1.137 | 0.10418 | -0.006 | 10.911

## 96. Re 7M Mach 0.50 (2)
BIGFOIL.COM POLAR EXPORT
Horten 15.00% thick 5.00% camber
Horten 15.00% thick 5.00% camber |  |  |  | Cl Max: | 1.7392 | at alpha= | 11.5 | deg
XFOIL ncrit=9 |  |  |  | L/D Max: | 165.222 | at alpha= | 7 | deg
Re: | 7000000 |  |  | Cd Min: | 0.10578 | at alpha= | -12.5 | deg
Mach: | 0.5 |  |  | Cl=0 at alpha= | -2.6009 | deg
|  |  |  | @ Cl=0.1, Cd= | 0.0070248
|  |  |  | @ Cl=0.4, Cd= | 0.0068413
|  |  |  | @ Cl=0.6, Cd= | 0.0069261
alpha (deg) | Cl | Cd | Cm | Cl/Cd
-12.5 | -0.317 | 0.10578 | -0.0446 | -2.9968
-12 | -0.3334 | 0.09473 | -0.0511 | -3.5195
-11.5 | -0.3417 | 0.08561 | -0.0563 | -3.9914
-11 | -0.3643 | 0.07531 | -0.0627 | -4.8373
-10.5 | -0.3897 | 0.06537 | -0.0692 | -5.9615
-10 | -0.424 | 0.0556 | -0.0769 | -7.6259
-9.5 | -0.4682 | 0.04855 | -0.076 | -9.6437
-9 | -0.5139 | 0.04351 | -0.0672 | -11.8111
-8.5 | -0.5582 | 0.03626 | -0.059 | -15.3944
-8 | -0.5852 | 0.0286 | -0.0504 | -20.4615
-7.5 | -0.6143 | 0.01913 | -0.0407 | -32.1119
-7 | -0.5995 | 0.01191 | -0.0334 | -50.3359
-6.5 | -0.5321 | 0.00992 | -0.0293 | -53.6391
-6 | -0.4604 | 0.00909 | -0.0258 | -50.6491
-5.5 | -0.3897 | 0.00858 | -0.0225 | -45.4196
-5 | -0.3206 | 0.00819 | -0.0194 | -39.1453
-4.5 | -0.2525 | 0.00788 | -0.0166 | -32.0431
-4 | -0.1855 | 0.00765 | -0.014 | -24.2484
-3.5 | -0.1187 | 0.00744 | -0.0116 | -15.9543
-3 | -0.053 | 0.00728 | -0.0094 | -7.2802
-2.5 | 0.0134 | 0.00714 | -0.0074 | 1.8768
-2 | 0.0789 | 0.00706 | -0.0056 | 11.1756
-1.5 | 0.1449 | 0.00695 | -0.004 | 20.8489
-1 | 0.2103 | 0.00691 | -0.0025 | 30.4342
-0.5 | 0.2765 | 0.00685 | -0.0012 | 40.365
0 | 0.3421 | 0.00685 | 0.0001 | 49.9416
0.5 | 0.4083 | 0.00684 | 0.0012 | 59.693
1 | 0.4742 | 0.00685 | 0.0023 | 69.2263
1.5 | 0.5402 | 0.00689 | 0.0034 | 78.4035
2 | 0.6064 | 0.00693 | 0.0045 | 87.5036
2.5 | 0.6719 | 0.007 | 0.0057 | 95.9857
3 | 0.7369 | 0.00701 | 0.007 | 105.1213
3.5 | 0.7571 | 0.00576 | 0.0166 | 131.441
4 | 0.8176 | 0.00574 | 0.0191 | 142.439
4.5 | 0.8794 | 0.00592 | 0.0213 | 148.5473
5 | 0.9445 | 0.0061 | 0.0231 | 154.8361
5.5 | 1.007 | 0.00636 | 0.0253 | 158.3333
6 | 1.0703 | 0.00659 | 0.0276 | 162.4127
6.5 | 1.1308 | 0.00691 | 0.0305 | 163.6469
7 | 1.1929 | 0.00722 | 0.0332 | 165.2216
7.5 | 1.2497 | 0.00763 | 0.0368 | 163.7877
8 | 1.3144 | 0.00804 | 0.0392 | 163.4826
8.5 | 1.393 | 0.00873 | 0.0387 | 159.5647
9 | 1.4846 | 0.00946 | 0.0362 | 156.9345
9.5 | 1.5585 | 0.0104 | 0.0365 | 149.8558
10 | 1.6205 | 0.01187 | 0.0376 | 136.5206
10.5 | 1.6726 | 0.0139 | 0.0388 | 120.3309
11 | 1.7203 | 0.01778 | 0.0365 | 96.7548
11.5 | 1.7392 | 0.02356 | 0.0343 | 73.82
12 | 1.6999 | 0.02991 | 0.039 | 56.8338
12.5 | 1.6647 | 0.03649 | 0.0422 | 45.6207
13 | 1.6129 | 0.04451 | 0.0442 | 36.2368
13.5 | 1.5812 | 0.05193 | 0.045 | 30.4487
14 | 1.545 | 0.06011 | 0.0447 | 25.7029
14.5 | 1.5063 | 0.06894 | 0.0435 | 21.8494
15 | 1.4746 | 0.07765 | 0.0418 | 18.9903
15.5 | 1.4425 | 0.08673 | 0.0395 | 16.6321
16 | 1.4117 | 0.0961 | 0.0366 | 14.6899
16.5 | 1.3875 | 0.10525 | 0.0334 | 13.1829

## 97. Re 8M Mach 0.00 (1)
BIGFOIL.COM POLAR EXPORT
Horten 15.00% thick 5.00% camber
Horten 15.00% thick 5.00% camber |  |  |  | Cl Max: | 1.799 | at alpha= | 18 | deg
JavaFoil+Calcfoil stall+Eppler ext transition |  |  |  | L/D Max: | 132.034 | at alpha= | 6.5 | deg
Re: | 8000000 |  |  | Cd Min: | 0.00701 | at alpha= | 2.5 | deg
Mach: | 0 |  |  | Cl=0 at alpha= | -1.9754 | deg
|  |  |  | @ Cl=0.1, Cd= | 0.009359
|  |  |  | @ Cl=0.4, Cd= | 0.0092312
|  |  |  | @ Cl=0.6, Cd= | 0.0071856
alpha (deg) | Cl | Cd | Cm | Cl/Cd
-15.5 | -0.848 | 0.09732 | 0.006 | -8.713
-15 | -0.847 | 0.09172 | 0.006 | -9.237
-14.5 | -0.844 | 0.08619 | 0.006 | -9.797
-14 | -0.839 | 0.08143 | 0.006 | -10.302
-13.5 | -0.832 | 0.07607 | 0.007 | -10.935
-13 | -0.822 | 0.07133 | 0.007 | -11.519
-12.5 | -0.81 | 0.06628 | 0.007 | -12.214
-12 | -0.795 | 0.06114 | 0.007 | -13.009
-11.5 | -0.779 | 0.0557 | 0.007 | -13.981
-11 | -0.762 | 0.04907 | 0.007 | -15.531
-10.5 | -0.868 | 0.01136 | 0.01 | -76.413
-10 | -0.837 | 0.0107 | 0.01 | -78.247
-9.5 | -0.801 | 0.00971 | 0.01 | -82.5
-9 | -0.762 | 0.00992 | 0.01 | -76.766
-8.5 | -0.719 | 0.01022 | 0.01 | -70.419
-8 | -0.674 | 0.00991 | 0.01 | -68.064
-7.5 | -0.627 | 0.0103 | 0.01 | -60.86
-7 | -0.577 | 0.01003 | 0.01 | -57.59
-6.5 | -0.526 | 0.00976 | 0.01 | -53.882
-6 | -0.472 | 0.00953 | 0.01 | -49.562
-5.5 | -0.417 | 0.01003 | 0.009 | -41.565
-5 | -0.361 | 0.00981 | 0.009 | -36.745
-4.5 | -0.303 | 0.00964 | 0.009 | -31.418
-4 | -0.244 | 0.00939 | 0.009 | -26.03
-3.5 | -0.185 | 0.00924 | 0.009 | -20.024
-3 | -0.125 | 0.00914 | 0.009 | -13.662
-2.5 | -0.064 | 0.00971 | 0.008 | -6.619
-2 | -0.003 | 0.00953 | 0.008 | -0.332
-1.5 | 0.058 | 0.00942 | 0.008 | 6.182
-1 | 0.12 | 0.00933 | 0.008 | 12.855
-0.5 | 0.182 | 0.00926 | 0.008 | 19.613
0 | 0.243 | 0.00927 | 0.007 | 26.233
0.5 | 0.304 | 0.00915 | 0.007 | 33.275
1 | 0.366 | 0.00922 | 0.007 | 39.683
1.5 | 0.427 | 0.00924 | 0.007 | 46.189
2 | 0.488 | 0.00924 | 0.006 | 52.802
2.5 | 0.549 | 0.00701 | 0.006 | 78.266
3 | 0.61 | 0.00722 | 0.006 | 84.487
3.5 | 0.67 | 0.00739 | 0.005 | 90.672
4 | 0.731 | 0.00721 | 0.005 | 101.286
4.5 | 0.791 | 0.00745 | 0.005 | 106.087
5 | 0.85 | 0.00732 | 0.004 | 116.156
5.5 | 0.91 | 0.00749 | 0.004 | 121.537
6 | 0.969 | 0.00743 | 0.004 | 130.409
6.5 | 1.027 | 0.00778 | 0.003 | 132.034
7 | 1.084 | 0.00858 | 0.003 | 126.333
7.5 | 1.14 | 0.00888 | 0.003 | 128.451
8 | 1.195 | 0.00926 | 0.002 | 129.045
8.5 | 1.248 | 0.00967 | 0.002 | 128.98
9 | 1.298 | 0.01027 | 0.001 | 126.433
9.5 | 1.345 | 0.01102 | 0.001 | 122.109
10 | 1.391 | 0.01201 | 0.001 | 115.772
10.5 | 1.434 | 0.0133 | 0 | 107.838
11 | 1.476 | 0.0148 | 0 | 99.735
11.5 | 1.515 | 0.01652 | -0.001 | 91.745
12 | 1.553 | 0.0185 | -0.001 | 83.933
12.5 | 1.588 | 0.02075 | -0.002 | 76.539
13 | 1.621 | 0.02333 | -0.002 | 69.497
13.5 | 1.651 | 0.0263 | -0.002 | 62.787
14 | 1.679 | 0.02945 | -0.003 | 57.016
14.5 | 1.704 | 0.03275 | -0.003 | 52.034
15 | 1.727 | 0.03589 | -0.004 | 48.12
15.5 | 1.748 | 0.03906 | -0.004 | 44.756
16 | 1.766 | 0.04231 | -0.005 | 41.731
16.5 | 1.779 | 0.04555 | -0.005 | 39.05
17 | 1.789 | 0.04903 | -0.006 | 36.485
17.5 | 1.795 | 0.05253 | -0.006 | 34.18
18 | 1.799 | 0.05622 | -0.006 | 31.993
18.5 | 1.799 | 0.0601 | -0.007 | 29.928
19 | 1.795 | 0.06415 | -0.007 | 27.985
19.5 | 1.787 | 0.06834 | -0.008 | 26.145
20 | 1.774 | 0.07271 | -0.008 | 24.4

## 98. Re 8M Mach 0.00 (2)
BIGFOIL.COM POLAR EXPORT
Horten 15.00% thick 5.00% camber
Horten 15.00% thick 5.00% camber |  |  |  | Cl Max: | 1.6952 | at alpha= | 14.5 | deg
XFOIL ncrit=9 |  |  |  | L/D Max: | 181.188 | at alpha= | 9 | deg
Re: | 8000000 |  |  | Cd Min: | 0.07816 | at alpha= | 19.5 | deg
Mach: | 0 |  |  | Cl=0 at alpha= | -2.3951 | deg
|  |  |  | @ Cl=0.1, Cd= | 0.0064297
|  |  |  | @ Cl=0.4, Cd= | 0.00629
|  |  |  | @ Cl=0.6, Cd= | 0.0053093
alpha (deg) | Cl | Cd | Cm | Cl/Cd
-20 | -1.7289 | 0.02302 | -0.0505 | -75.1043
-19.5 | -1.7063 | 0.02155 | -0.0463 | -79.1787
-19 | -1.6819 | 0.02015 | -0.0419 | -83.469
-18.5 | -1.6532 | 0.01899 | -0.0378 | -87.0563
-18 | -1.6224 | 0.01801 | -0.0337 | -90.0833
-17.5 | -1.5898 | 0.0171 | -0.0296 | -92.9708
-17 | -1.4765 | 0.0157 | -0.042 | -94.0446
-16.5 | -1.4313 | 0.01535 | -0.0403 | -93.2443
-16 | -1.396 | 0.01487 | -0.0362 | -93.8803
-15.5 | -1.3543 | 0.01433 | -0.0334 | -94.508
-15 | -1.311 | 0.01381 | -0.0308 | -94.9312
-14.5 | -1.2658 | 0.01335 | -0.0285 | -94.8165
-14 | -1.2207 | 0.0127 | -0.0262 | -96.1181
-13.5 | -1.174 | 0.01213 | -0.0242 | -96.7848
-13 | -1.1259 | 0.01164 | -0.0223 | -96.7268
-12.5 | -1.0769 | 0.01122 | -0.0206 | -95.9804
-12 | -1.0268 | 0.01084 | -0.0191 | -94.7232
-11.5 | -0.976 | 0.01049 | -0.0176 | -93.041
-11 | -0.9249 | 0.01016 | -0.0162 | -91.0335
-10.5 | -0.8736 | 0.00974 | -0.0148 | -89.692
-10 | -0.8218 | 0.00939 | -0.0136 | -87.5186
-9.5 | -0.7694 | 0.0091 | -0.0124 | -84.5495
-9 | -0.7163 | 0.00884 | -0.0113 | -81.0294
-8.5 | -0.6634 | 0.00858 | -0.0102 | -77.3193
-8 | -0.6103 | 0.00829 | -0.0091 | -73.6188
-7.5 | -0.5569 | 0.00807 | -0.0081 | -69.0087
-7 | -0.5027 | 0.00788 | -0.0072 | -63.7944
-6.5 | -0.4493 | 0.00765 | -0.0062 | -58.732
-6 | -0.395 | 0.00746 | -0.0054 | -52.9491
-5.5 | -0.3406 | 0.00732 | -0.0046 | -46.5301
-5 | -0.2864 | 0.00713 | -0.0037 | -40.1683
-4.5 | -0.2316 | 0.00702 | -0.003 | -32.9915
-4 | -0.177 | 0.00687 | -0.0023 | -25.7642
-3.5 | -0.1219 | 0.00677 | -0.0016 | -18.0059
-3 | -0.0669 | 0.00666 | -0.001 | -10.045
-2.5 | -0.0116 | 0.00656 | -0.0005 | -1.7683
-2 | 0.0437 | 0.00651 | 0.0001 | 6.7127
-1.5 | 0.0995 | 0.00643 | 0.0005 | 15.4743
-1 | 0.1547 | 0.0064 | 0.001 | 24.1719
-0.5 | 0.2107 | 0.00634 | 0.0013 | 33.2334
0 | 0.266 | 0.00633 | 0.0017 | 42.0221
0.5 | 0.322 | 0.0063 | 0.002 | 51.1111
1 | 0.3774 | 0.00629 | 0.0024 | 60
1.5 | 0.433 | 0.00629 | 0.0027 | 68.8394
2 | 0.4887 | 0.00628 | 0.0029 | 77.8185
2.5 | 0.5434 | 0.0063 | 0.0033 | 86.254
3.5 | 0.6211 | 0.00494 | 0.0103 | 125.7287
4 | 0.6732 | 0.00491 | 0.0112 | 137.1079
4.5 | 0.7264 | 0.005 | 0.0118 | 145.28
5 | 0.7808 | 0.0051 | 0.0122 | 153.098
5.5 | 0.8346 | 0.00522 | 0.0126 | 159.8851
6 | 0.888 | 0.00537 | 0.0131 | 165.3631
6.5 | 0.9423 | 0.00554 | 0.0133 | 170.0903
7 | 0.9954 | 0.00573 | 0.0136 | 173.7173
7.5 | 1.0492 | 0.00593 | 0.0138 | 176.9309
8 | 1.1011 | 0.00615 | 0.0144 | 179.0407
8.5 | 1.1521 | 0.00643 | 0.015 | 179.1757
9 | 1.2049 | 0.00665 | 0.0152 | 181.188
9.5 | 1.2568 | 0.00701 | 0.0154 | 179.2867
10 | 1.3135 | 0.00746 | 0.0144 | 176.0724
10.5 | 1.3731 | 0.00794 | 0.0126 | 172.9345
11 | 1.4363 | 0.00852 | 0.0098 | 168.5798
11.5 | 1.4944 | 0.00915 | 0.0081 | 163.3224
12 | 1.5436 | 0.00989 | 0.008 | 156.0768
12.5 | 1.5868 | 0.01076 | 0.0089 | 147.4721
13 | 1.6338 | 0.01182 | 0.0085 | 138.2234
13.5 | 1.6728 | 0.01307 | 0.009 | 127.9878
14 | 1.6941 | 0.0146 | 0.012 | 116.0342
14.5 | 1.6952 | 0.01683 | 0.017 | 100.7249
15 | 1.6925 | 0.02065 | 0.0194 | 81.9613
15.5 | 1.6944 | 0.02481 | 0.0203 | 68.295
16 | 1.6883 | 0.02981 | 0.021 | 56.6354
16.5 | 1.6784 | 0.03522 | 0.0215 | 47.6547
17 | 1.6615 | 0.04149 | 0.0217 | 40.0458
17.5 | 1.6429 | 0.04839 | 0.0213 | 33.9512
18 | 1.6197 | 0.0561 | 0.0203 | 28.8717
18.5 | 1.61 | 0.06249 | 0.0193 | 25.7641
19 | 1.5898 | 0.0703 | 0.0178 | 22.6145
19.5 | 1.5714 | 0.07816 | 0.0159 | 20.1049

## 99. Re 8M Mach 0.10 (1)
BIGFOIL.COM POLAR EXPORT
Horten 15.00% thick 5.00% camber
Horten 15.00% thick 5.00% camber |  |  |  | Cl Max: | 1.787 | at alpha= | 17.5 | deg
JavaFoil+Calcfoil stall+Eppler ext transition |  |  |  | L/D Max: | 131.661 | at alpha= | 6.5 | deg
Re: | 8000000 |  |  | Cd Min: | 0.00706 | at alpha= | 2.5 | deg
Mach: | 0.1 |  |  | Cl=0 at alpha= | -1.9758 | deg
|  |  |  | @ Cl=0.1, Cd= | 0.0094061
|  |  |  | @ Cl=0.4, Cd= | 0.0092257
|  |  |  | @ Cl=0.6, Cd= | 0.0072252
alpha (deg) | Cl | Cd | Cm | Cl/Cd
-15.5 | -0.824 | 0.09901 | 0.006 | -8.322
-15 | -0.826 | 0.09349 | 0.006 | -8.834
-14.5 | -0.826 | 0.08792 | 0.006 | -9.391
-14 | -0.823 | 0.08282 | 0.006 | -9.936
-13.5 | -0.818 | 0.0774 | 0.006 | -10.566
-13 | -0.81 | 0.07259 | 0.007 | -11.155
-12.5 | -0.8 | 0.06759 | 0.007 | -11.829
-12 | -0.787 | 0.06277 | 0.007 | -12.53
-11.5 | -0.771 | 0.05758 | 0.007 | -13.384
-11 | -0.754 | 0.0516 | 0.007 | -14.61
-10.5 | -0.861 | 0.01177 | 0.01 | -73.118
-10 | -0.835 | 0.01087 | 0.01 | -76.758
-9.5 | -0.8 | 0.00986 | 0.01 | -81.163
-9 | -0.762 | 0.00998 | 0.01 | -76.297
-8.5 | -0.72 | 0.01033 | 0.01 | -69.68
-8 | -0.675 | 0.00997 | 0.01 | -67.731
-7.5 | -0.628 | 0.01032 | 0.01 | -60.9
-7 | -0.579 | 0.01004 | 0.01 | -57.675
-6.5 | -0.527 | 0.00982 | 0.01 | -53.735
-6 | -0.474 | 0.00957 | 0.01 | -49.492
-5.5 | -0.419 | 0.01008 | 0.009 | -41.534
-5 | -0.362 | 0.00986 | 0.009 | -36.719
-4.5 | -0.304 | 0.00965 | 0.009 | -31.536
-4 | -0.246 | 0.00947 | 0.009 | -25.932
-3.5 | -0.186 | 0.00935 | 0.009 | -19.884
-3 | -0.125 | 0.00913 | 0.009 | -13.741
-2.5 | -0.065 | 0.00974 | 0.009 | -6.628
-2 | -0.003 | 0.00899 | 0.008 | -0.354
-1.5 | 0.059 | 0.00948 | 0.008 | 6.177
-1 | 0.12 | 0.00937 | 0.008 | 12.854
-0.5 | 0.183 | 0.00927 | 0.008 | 19.695
0 | 0.244 | 0.00926 | 0.007 | 26.381
0.5 | 0.306 | 0.00926 | 0.007 | 33.051
1 | 0.368 | 0.00921 | 0.007 | 39.918
1.5 | 0.429 | 0.00924 | 0.007 | 46.451
2 | 0.49 | 0.00879 | 0.006 | 55.786
2.5 | 0.552 | 0.00706 | 0.006 | 78.088
3 | 0.613 | 0.00727 | 0.006 | 84.261
3.5 | 0.674 | 0.00745 | 0.005 | 90.415
4 | 0.734 | 0.00727 | 0.005 | 101.007
4.5 | 0.794 | 0.00751 | 0.005 | 105.746
5 | 0.854 | 0.00738 | 0.004 | 115.782
5.5 | 0.914 | 0.00754 | 0.004 | 121.243
6 | 0.973 | 0.00749 | 0.004 | 129.841
6.5 | 1.031 | 0.00783 | 0.003 | 131.661
7 | 1.089 | 0.00865 | 0.003 | 125.846
7.5 | 1.145 | 0.00896 | 0.003 | 127.816
8 | 1.2 | 0.00937 | 0.002 | 128.07
8.5 | 1.252 | 0.00981 | 0.002 | 127.633
9 | 1.302 | 0.01043 | 0.001 | 124.752
9.5 | 1.349 | 0.01124 | 0.001 | 119.988
10 | 1.394 | 0.01231 | 0.001 | 113.2
10.5 | 1.438 | 0.01364 | 0 | 105.36
11 | 1.479 | 0.01519 | 0 | 97.39
11.5 | 1.519 | 0.01697 | -0.001 | 89.52
12 | 1.556 | 0.019 | -0.001 | 81.917
12.5 | 1.592 | 0.02129 | -0.002 | 74.741
13 | 1.624 | 0.02396 | -0.002 | 67.767
13.5 | 1.653 | 0.02702 | -0.002 | 61.181
14 | 1.681 | 0.03023 | -0.003 | 55.613
14.5 | 1.705 | 0.03358 | -0.003 | 50.776
15 | 1.727 | 0.03681 | -0.004 | 46.927
15.5 | 1.747 | 0.04003 | -0.004 | 43.634
16 | 1.763 | 0.04334 | -0.005 | 40.674
16.5 | 1.774 | 0.04672 | -0.005 | 37.977
17 | 1.782 | 0.05028 | -0.006 | 35.448
17.5 | 1.787 | 0.0539 | -0.006 | 33.147
18 | 1.787 | 0.05771 | -0.006 | 30.971
18.5 | 1.784 | 0.06174 | -0.007 | 28.897
19 | 1.778 | 0.06589 | -0.007 | 26.979
19.5 | 1.766 | 0.07028 | -0.008 | 25.123
20 | 1.749 | 0.07489 | -0.008 | 23.356

## 100. Re 8M Mach 0.10 (2)
BIGFOIL.COM POLAR EXPORT
Horten 15.00% thick 5.00% camber
Horten 15.00% thick 5.00% camber |  |  |  | Cl Max: | 1.6961 | at alpha= | 14.5 | deg
XFOIL ncrit=9 |  |  |  | L/D Max: | 181.06 | at alpha= | 9 | deg
Re: | 8000000 |  |  | Cd Min: | 0.08221 | at alpha= | 19.5 | deg
Mach: | 0.1 |  |  | Cl=0 at alpha= | -2.4013 | deg
|  |  |  | @ Cl=0.1, Cd= | 0.006441
|  |  |  | @ Cl=0.4, Cd= | 0.0063
|  |  |  | @ Cl=0.6, Cd= | 0.0062228
alpha (deg) | Cl | Cd | Cm | Cl/Cd
-20 | -1.7207 | 0.02546 | -0.0585 | -67.5844
-19.5 | -1.7017 | 0.0237 | -0.0539 | -71.8017
-19 | -1.6793 | 0.02213 | -0.0493 | -75.8834
-18.5 | -1.6555 | 0.0206 | -0.0446 | -80.3641
-18 | -1.6277 | 0.01931 | -0.0399 | -84.2931
-17.5 | -1.5985 | 0.01817 | -0.0351 | -87.9747
-17 | -1.4742 | 0.01638 | -0.0493 | -90
-16.5 | -1.4404 | 0.01598 | -0.0449 | -90.1377
-16 | -1.4076 | 0.01541 | -0.0401 | -91.3433
-15.5 | -1.3662 | 0.01479 | -0.0369 | -92.3732
-15 | -1.3229 | 0.01421 | -0.0339 | -93.0964
-14.5 | -1.2774 | 0.01369 | -0.0313 | -93.309
-14 | -1.2307 | 0.01316 | -0.029 | -93.5182
-13.5 | -1.1841 | 0.01248 | -0.0266 | -94.8798
-13 | -1.1357 | 0.01192 | -0.0245 | -95.2768
-12.5 | -1.0863 | 0.01144 | -0.0226 | -94.9563
-12 | -1.0357 | 0.01101 | -0.0208 | -94.069
-11.5 | -0.9842 | 0.01063 | -0.0192 | -92.587
-11 | -0.9324 | 0.0103 | -0.0177 | -90.5243
-10.5 | -0.8803 | 0.0099 | -0.0162 | -88.9192
-10 | -0.8279 | 0.00951 | -0.0148 | -87.0557
-9.5 | -0.7751 | 0.00918 | -0.0135 | -84.4336
-9 | -0.7214 | 0.00891 | -0.0123 | -80.9652
-8.5 | -0.6677 | 0.00867 | -0.0111 | -77.0127
-8 | -0.6142 | 0.00835 | -0.0099 | -73.5569
-7.5 | -0.5604 | 0.00811 | -0.0088 | -69.0999
-7 | -0.5057 | 0.00791 | -0.0078 | -63.9317
-6.5 | -0.4517 | 0.0077 | -0.0068 | -58.6623
-6 | -0.3971 | 0.00749 | -0.0059 | -53.0174
-5.5 | -0.3423 | 0.00735 | -0.005 | -46.5714
-5 | -0.2876 | 0.00715 | -0.0041 | -40.2238
-4.5 | -0.2325 | 0.00704 | -0.0033 | -33.0256
-4 | -0.1774 | 0.00688 | -0.0026 | -25.7849
-3.5 | -0.122 | 0.00679 | -0.0019 | -17.9676
-3 | -0.0667 | 0.00667 | -0.0012 | -10
-2.5 | -0.011 | 0.00658 | -0.0006 | -1.6717
-2 | 0.0447 | 0.00652 | -0.0001 | 6.8558
-1.5 | 0.1007 | 0.00644 | 0.0004 | 15.6366
-1 | 0.1563 | 0.00641 | 0.0009 | 24.3838
-0.5 | 0.2126 | 0.00635 | 0.0013 | 33.4803
0 | 0.2683 | 0.00634 | 0.0017 | 42.3186
0.5 | 0.3246 | 0.0063 | 0.002 | 51.5238
1 | 0.3803 | 0.0063 | 0.0024 | 60.3651
1.5 | 0.4363 | 0.0063 | 0.0027 | 69.254
2 | 0.4923 | 0.00629 | 0.0029 | 78.2671
2.5 | 0.5474 | 0.00631 | 0.0033 | 86.7512
3 | 0.6017 | 0.00622 | 0.0039 | 96.7363
3.5 | 0.6254 | 0.00496 | 0.0104 | 126.0887
4 | 0.6779 | 0.00493 | 0.0114 | 137.5051
4.5 | 0.7312 | 0.00502 | 0.0121 | 145.6574
5 | 0.7861 | 0.00512 | 0.0124 | 153.5352
5.5 | 0.8401 | 0.00526 | 0.0129 | 159.7148
6 | 0.8941 | 0.0054 | 0.0134 | 165.5741
6.5 | 0.9485 | 0.00558 | 0.0136 | 169.9821
7 | 1.0022 | 0.00576 | 0.014 | 173.9931
7.5 | 1.056 | 0.00598 | 0.0143 | 176.5886
8 | 1.1086 | 0.00619 | 0.0149 | 179.0953
8.5 | 1.1597 | 0.00648 | 0.0156 | 178.966
9 | 1.2131 | 0.0067 | 0.0158 | 181.0597
9.5 | 1.2659 | 0.00706 | 0.016 | 179.3059
10 | 1.3232 | 0.00752 | 0.015 | 175.9574
10.5 | 1.3841 | 0.00802 | 0.0131 | 172.581
11 | 1.4478 | 0.00861 | 0.0105 | 168.1533
11.5 | 1.5059 | 0.00927 | 0.0089 | 162.4488
12 | 1.5543 | 0.01003 | 0.0091 | 154.9651
12.5 | 1.5985 | 0.01097 | 0.0099 | 145.7156
13 | 1.644 | 0.01204 | 0.0099 | 136.5449
13.5 | 1.6814 | 0.01345 | 0.0105 | 125.0112
14 | 1.6943 | 0.01517 | 0.0147 | 111.6875
14.5 | 1.6961 | 0.01783 | 0.0187 | 95.1262
15 | 1.6916 | 0.02215 | 0.0206 | 76.3702
15.5 | 1.6897 | 0.02672 | 0.0215 | 63.2373
16 | 1.6812 | 0.032 | 0.0222 | 52.5375
16.5 | 1.6676 | 0.0378 | 0.0227 | 44.1164
17 | 1.6474 | 0.04459 | 0.0226 | 36.9455
17.5 | 1.6279 | 0.05172 | 0.022 | 31.4753
18 | 1.6039 | 0.0596 | 0.0209 | 26.9111
18.5 | 1.5915 | 0.06646 | 0.0197 | 23.9467
19 | 1.5742 | 0.07399 | 0.0181 | 21.2758
19.5 | 1.5535 | 0.08221 | 0.0161 | 18.8967

## 101. Re 8M Mach 0.25 (1)
BIGFOIL.COM POLAR EXPORT
Horten 15.00% thick 5.00% camber
Horten 15.00% thick 5.00% camber |  |  |  | Cl Max: | 1.734 | at alpha= | 16 | deg
JavaFoil+Calcfoil stall+Eppler ext transition |  |  |  | L/D Max: | 127.999 | at alpha= | 5.5 | deg
Re: | 8000000 |  |  | Cd Min: | 0.00715 | at alpha= | 4 | deg
Mach: | 0.25 |  |  | Cl=0 at alpha= | -1.9762 | deg
|  |  |  | @ Cl=0.1, Cd= | 0.0093562
|  |  |  | @ Cl=0.4, Cd= | 0.0092489
|  |  |  | @ Cl=0.6, Cd= | 0.0081651
alpha (deg) | Cl | Cd | Cm | Cl/Cd
-14 | -0.687 | 0.09273 | 0.006 | -7.409
-13.5 | -0.702 | 0.08671 | 0.006 | -8.096
-13 | -0.713 | 0.0806 | 0.006 | -8.843
-12.5 | -0.719 | 0.07544 | 0.006 | -9.526
-12 | -0.72 | 0.07012 | 0.007 | -10.27
-11.5 | -0.716 | 0.06507 | 0.007 | -11.001
-11 | -0.707 | 0.06017 | 0.007 | -11.75
-10.5 | -0.694 | 0.05538 | 0.007 | -12.537
-10 | -0.678 | 0.05031 | 0.007 | -13.483
-9.5 | -0.662 | 0.04377 | 0.008 | -15.123
-9 | -0.754 | 0.01065 | 0.01 | -70.728
-8.5 | -0.718 | 0.00967 | 0.01 | -74.261
-8 | -0.678 | 0.01043 | 0.01 | -64.975
-7.5 | -0.634 | 0.01011 | 0.01 | -62.682
-7 | -0.586 | 0.0098 | 0.01 | -59.827
-6.5 | -0.536 | 0.01011 | 0.01 | -52.979
-6 | -0.482 | 0.00982 | 0.01 | -49.115
-5.5 | -0.427 | 0.00962 | 0.01 | -44.383
-5 | -0.37 | 0.01009 | 0.01 | -36.681
-4.5 | -0.311 | 0.00986 | 0.009 | -31.571
-4 | -0.251 | 0.00966 | 0.009 | -26.021
-3.5 | -0.191 | 0.00949 | 0.009 | -20.086
-3 | -0.129 | 0.00936 | 0.009 | -13.744
-2.5 | -0.066 | 0.00926 | 0.009 | -7.15
-2 | -0.003 | 0.00914 | 0.009 | -0.357
-1.5 | 0.06 | 0.00905 | 0.008 | 6.639
-1 | 0.124 | 0.00954 | 0.008 | 12.968
-0.5 | 0.187 | 0.0095 | 0.008 | 19.735
0 | 0.251 | 0.00944 | 0.008 | 26.57
0.5 | 0.314 | 0.00942 | 0.007 | 33.358
1 | 0.378 | 0.00942 | 0.007 | 40.061
1.5 | 0.441 | 0.00893 | 0.007 | 49.324
2 | 0.504 | 0.00901 | 0.007 | 55.919
2.5 | 0.566 | 0.00898 | 0.006 | 63.05
3 | 0.629 | 0.00747 | 0.006 | 84.185
3.5 | 0.691 | 0.00729 | 0.006 | 94.885
4 | 0.753 | 0.00715 | 0.005 | 105.375
4.5 | 0.815 | 0.00741 | 0.005 | 110.032
5 | 0.876 | 0.00734 | 0.005 | 119.328
5.5 | 0.937 | 0.00732 | 0.004 | 127.999
6 | 0.997 | 0.00816 | 0.004 | 122.204
6.5 | 1.056 | 0.00846 | 0.003 | 124.825
7 | 1.113 | 0.00909 | 0.003 | 122.443
7.5 | 1.169 | 0.00947 | 0.003 | 123.4
8 | 1.222 | 0.01003 | 0.002 | 121.811
8.5 | 1.273 | 0.01068 | 0.002 | 119.197
9 | 1.321 | 0.01158 | 0.001 | 114.095
9.5 | 1.367 | 0.01272 | 0.001 | 107.468
10 | 1.412 | 0.01407 | 0.001 | 100.384
10.5 | 1.456 | 0.01561 | 0 | 93.288
11 | 1.499 | 0.01743 | 0 | 85.966
11.5 | 1.538 | 0.0195 | -0.001 | 78.881
12 | 1.575 | 0.02185 | -0.001 | 72.073
12.5 | 1.608 | 0.02455 | -0.002 | 65.476
13 | 1.637 | 0.0277 | -0.002 | 59.098
13.5 | 1.663 | 0.03122 | -0.003 | 53.265
14 | 1.686 | 0.03493 | -0.003 | 48.269
14.5 | 1.704 | 0.0387 | -0.003 | 44.023
15 | 1.718 | 0.04234 | -0.004 | 40.583
15.5 | 1.729 | 0.04607 | -0.004 | 37.517
16 | 1.734 | 0.04987 | -0.005 | 34.764
16.5 | 1.731 | 0.05391 | -0.005 | 32.108
17 | 1.723 | 0.0581 | -0.006 | 29.651
17.5 | 1.709 | 0.06261 | -0.006 | 27.291
18 | 1.688 | 0.06736 | -0.007 | 25.062
18.5 | 1.662 | 0.07238 | -0.007 | 22.958
19 | 1.629 | 0.07768 | -0.007 | 20.973
19.5 | 1.588 | 0.08356 | -0.008 | 19.002
20 | 1.538 | 0.08968 | -0.008 | 17.155

## 102. Re 8M Mach 0.25 (2)
BIGFOIL.COM POLAR EXPORT
Horten 15.00% thick 5.00% camber
Horten 15.00% thick 5.00% camber |  |  |  | Cl Max: | 1.705 | at alpha= | 13.5 | deg
XFOIL ncrit=9 |  |  |  | L/D Max: | 178.523 | at alpha= | 9 | deg
Re: | 8000000 |  |  | Cd Min: | 0.08609 | at alpha= | 18.5 | deg
Mach: | 0.25 |  |  | Cl=0 at alpha= | -2.4333 | deg
|  |  |  | @ Cl=0.1, Cd= | 0.0065178
|  |  |  | @ Cl=0.4, Cd= | 0.0063882
|  |  |  | @ Cl=0.6, Cd= | 0.0063692
alpha (deg) | Cl | Cd | Cm | Cl/Cd
-17.5 | -1.2639 | 0.04908 | -0.0828 | -25.7518
-17 | -1.3993 | 0.02769 | -0.0885 | -50.5345
-16.5 | -1.4182 | 0.02398 | -0.0791 | -59.141
-16 | -1.4163 | 0.02141 | -0.0702 | -66.1513
-15.5 | -1.3994 | 0.01966 | -0.0621 | -71.1801
-15 | -1.3712 | 0.01823 | -0.0554 | -75.2167
-14.5 | -1.3316 | 0.01695 | -0.0503 | -78.5605
-14 | -1.2875 | 0.01583 | -0.0457 | -81.3329
-13.5 | -1.2397 | 0.01489 | -0.0417 | -83.2572
-13 | -1.1894 | 0.01403 | -0.0381 | -84.7755
-12.5 | -1.1373 | 0.0133 | -0.0349 | -85.5113
-11.5 | -1.0314 | 0.01174 | -0.0289 | -87.8535
-11 | -0.9762 | 0.01116 | -0.0264 | -87.4731
-10.5 | -0.9203 | 0.01068 | -0.0241 | -86.1704
-10 | -0.8635 | 0.01026 | -0.022 | -84.1618
-9.5 | -0.8073 | 0.00981 | -0.02 | -82.2936
-9 | -0.7506 | 0.00936 | -0.0181 | -80.1923
-8.5 | -0.6938 | 0.00902 | -0.0163 | -76.918
-8 | -0.6364 | 0.00873 | -0.0147 | -72.8981
-7.5 | -0.5796 | 0.00842 | -0.0131 | -68.8361
-7 | -0.5227 | 0.00813 | -0.0115 | -64.2927
-6.5 | -0.4655 | 0.00791 | -0.0102 | -58.8496
-6 | -0.4085 | 0.00767 | -0.0088 | -53.2595
-5.5 | -0.3516 | 0.00747 | -0.0075 | -47.0683
-5 | -0.294 | 0.0073 | -0.0064 | -40.274
-4.5 | -0.2374 | 0.00713 | -0.0052 | -33.2959
-4 | -0.1797 | 0.00699 | -0.0043 | -25.7082
-3.5 | -0.1228 | 0.00687 | -0.0032 | -17.8748
-3 | -0.0652 | 0.00674 | -0.0024 | -9.6736
-2.5 | -0.0077 | 0.00667 | -0.0016 | -1.1544
-2 | 0.05 | 0.00657 | -0.0009 | 7.6104
-1.5 | 0.1075 | 0.00651 | -0.0002 | 16.5131
-1 | 0.1653 | 0.00645 | 0.0004 | 25.6279
-0.5 | 0.2232 | 0.00641 | 0.0009 | 34.8206
0 | 0.2809 | 0.00639 | 0.0015 | 43.9593
0.5 | 0.3391 | 0.00637 | 0.0019 | 53.2339
1 | 0.3966 | 0.00639 | 0.0024 | 62.0657
1.5 | 0.4548 | 0.00636 | 0.0027 | 71.5094
2 | 0.5122 | 0.0064 | 0.0032 | 80.0312
2.5 | 0.5699 | 0.00638 | 0.0036 | 89.326
3 | 0.6257 | 0.00636 | 0.0043 | 98.3805
3.5 | 0.6501 | 0.00507 | 0.0112 | 128.2249
4 | 0.7037 | 0.00505 | 0.0124 | 139.3465
4.5 | 0.7585 | 0.00515 | 0.0134 | 147.2816
5 | 0.8156 | 0.00524 | 0.0139 | 155.6489
5.5 | 0.8709 | 0.00543 | 0.0147 | 160.3867
6 | 0.9277 | 0.00555 | 0.0152 | 167.1532
6.5 | 0.9831 | 0.00579 | 0.0159 | 169.7927
7 | 1.0395 | 0.00595 | 0.0165 | 174.7059
7.5 | 1.0942 | 0.00623 | 0.0173 | 175.634
8 | 1.1492 | 0.00644 | 0.0181 | 178.4472
8.5 | 1.2025 | 0.00674 | 0.0192 | 178.4125
9 | 1.2568 | 0.00704 | 0.02 | 178.5227
9.5 | 1.3165 | 0.00739 | 0.0197 | 178.1461
10 | 1.3777 | 0.0079 | 0.0188 | 174.3924
10.5 | 1.4462 | 0.00848 | 0.0163 | 170.5425
11 | 1.5113 | 0.00917 | 0.0143 | 164.8092
11.5 | 1.5679 | 0.00999 | 0.0139 | 156.9469
12 | 1.6094 | 0.01098 | 0.0162 | 146.5756
12.5 | 1.6554 | 0.01217 | 0.0168 | 136.023
13 | 1.6965 | 0.01376 | 0.0171 | 123.2922
13.5 | 1.705 | 0.01642 | 0.0206 | 103.8368
14 | 1.6982 | 0.02058 | 0.0238 | 82.517
14.5 | 1.69 | 0.02559 | 0.0255 | 66.0414
15 | 1.668 | 0.03195 | 0.0268 | 52.2066
15.5 | 1.6458 | 0.03849 | 0.0277 | 42.7592
16 | 1.6208 | 0.04571 | 0.0278 | 35.4583
16.5 | 1.5947 | 0.05348 | 0.0273 | 29.8186
17 | 1.5697 | 0.06147 | 0.0262 | 25.536
17.5 | 1.5529 | 0.06885 | 0.025 | 22.5548
18 | 1.53 | 0.07712 | 0.0232 | 19.8392
18.5 | 1.5034 | 0.08609 | 0.0209 | 17.4631

## 103. Re 8M Mach 0.50 (1)
BIGFOIL.COM POLAR EXPORT
Horten 15.00% thick 5.00% camber
Horten 15.00% thick 5.00% camber |  |  |  | Cl Max: | 1.58 | at alpha= | 12 | deg
JavaFoil+Calcfoil stall+Eppler ext transition |  |  |  | L/D Max: | 107.908 | at alpha= | 5 | deg
Re: | 8000000 |  |  | Cd Min: | 0.00691 | at alpha= | 3 | deg
Mach: | 0.5 |  |  | Cl=0 at alpha= | -1.9718 | deg
|  |  |  | @ Cl=0.1, Cd= | 0.0093549
|  |  |  | @ Cl=0.4, Cd= | 0.0093255
|  |  |  | @ Cl=0.6, Cd= | 0.00912
alpha (deg) | Cl | Cd | Cm | Cl/Cd
-20 | -0.992 | 0.14035 | 0.006 | -7.07
-19.5 | -0.968 | 0.13057 | 0.006 | -7.415
-19 | -0.937 | 0.14135 | 0.006 | -6.627
-18.5 | -0.911 | 0.12959 | 0.006 | -7.032
-18 | -0.886 | 0.12015 | 0.006 | -7.378
-17.5 | -0.856 | 0.12796 | 0.006 | -6.691
-17 | -0.83 | 0.11771 | 0.006 | -7.052
-16.5 | -0.805 | 0.10884 | 0.007 | -7.395
-16 | -0.781 | 0.09968 | 0.007 | -7.835
-15.5 | -0.748 | 0.10692 | 0.006 | -6.998
-15 | -0.723 | 0.09691 | 0.007 | -7.464
-14.5 | -0.699 | 0.08853 | 0.007 | -7.896
-14 | -0.666 | 0.09485 | 0.006 | -7.024
-13.5 | -0.641 | 0.08594 | 0.007 | -7.458
-13 | -0.613 | 0.08647 | 0.007 | -7.085
-12.5 | -0.585 | 0.08194 | 0.006 | -7.137
-12 | -0.56 | 0.07363 | 0.007 | -7.602
-11.5 | -0.529 | 0.07712 | 0.006 | -6.863
-11 | -0.503 | 0.0692 | 0.007 | -7.275
-10.5 | -0.474 | 0.07056 | 0.006 | -6.72
-10 | -0.447 | 0.06438 | 0.006 | -6.95
-9.5 | -0.42 | 0.06249 | 0.006 | -6.72
-9 | -0.392 | 0.059 | 0.006 | -6.645
-8.5 | -0.364 | 0.05776 | 0.006 | -6.301
-8 | -0.338 | 0.05184 | 0.006 | -6.51
-7.5 | -0.309 | 0.05056 | 0.006 | -6.117
-7 | -0.354 | 0.04892 | 0.006 | -7.233
-6.5 | -0.415 | 0.04088 | 0.007 | -10.141
-6 | -0.405 | 0.03365 | 0.008 | -12.037
-5.5 | -0.445 | 0.01039 | 0.011 | -42.822
-5 | -0.394 | 0.01002 | 0.011 | -39.338
-4.5 | -0.337 | 0.01029 | 0.011 | -32.718
-4 | -0.275 | 0.01006 | 0.01 | -27.312
-3.5 | -0.21 | 0.00984 | 0.01 | -21.3
-3 | -0.142 | 0.00965 | 0.01 | -14.737
-2.5 | -0.073 | 0.00957 | 0.01 | -7.677
-2 | -0.004 | 0.00955 | 0.01 | -0.38
-1.5 | 0.067 | 0.00942 | 0.009 | 7.102
-1 | 0.138 | 0.00928 | 0.009 | 14.871
-0.5 | 0.209 | 0.00925 | 0.009 | 22.611
0 | 0.28 | 0.00933 | 0.009 | 29.996
0.5 | 0.35 | 0.00891 | 0.008 | 39.301
1 | 0.421 | 0.0095 | 0.008 | 44.268
1.5 | 0.491 | 0.00918 | 0.008 | 53.462
2 | 0.56 | 0.00928 | 0.007 | 60.391
2.5 | 0.63 | 0.009 | 0.007 | 69.956
3 | 0.698 | 0.00691 | 0.007 | 101.053
3.5 | 0.766 | 0.00754 | 0.006 | 101.602
4 | 0.833 | 0.00807 | 0.006 | 103.231
4.5 | 0.899 | 0.00846 | 0.005 | 106.283
5 | 0.962 | 0.00892 | 0.005 | 107.908
5.5 | 1.022 | 0.00951 | 0.005 | 107.479
6 | 1.08 | 0.01029 | 0.004 | 104.893
6.5 | 1.134 | 0.01132 | 0.004 | 100.198
7 | 1.188 | 0.01267 | 0.003 | 93.791
7.5 | 1.241 | 0.01438 | 0.003 | 86.313
8 | 1.292 | 0.01582 | 0.002 | 81.693
8.5 | 1.343 | 0.0175 | 0.002 | 76.763
9 | 1.392 | 0.0195 | 0.001 | 71.387
9.5 | 1.438 | 0.02174 | 0.001 | 66.151
10 | 1.482 | 0.02434 | 0.001 | 60.896
10.5 | 1.522 | 0.02735 | 0 | 55.643
11 | 1.555 | 0.03094 | 0 | 50.25
11.5 | 1.575 | 0.03543 | -0.001 | 44.459
12 | 1.58 | 0.04135 | -0.001 | 38.2
12.5 | 1.56 | 0.04914 | -0.002 | 31.747
13 | 1.501 | 0.05819 | -0.002 | 25.797
13.5 | 1.321 | 0.06949 | -0.003 | 19.01
14 | 0.972 | 0.08223 | -0.003 | 11.817
14.5 | 1.001 | 0.08372 | -0.004 | 11.954
15 | 1.029 | 0.08738 | -0.004 | 11.772
15.5 | 1.053 | 0.09683 | -0.004 | 10.87
16 | 1.084 | 0.09462 | -0.005 | 11.455
16.5 | 1.109 | 0.10205 | -0.005 | 10.866
17 | 1.122 | 0.12435 | -0.006 | 9.02

## 104. Re 8M Mach 0.50 (2)
BIGFOIL.COM POLAR EXPORT
Horten 15.00% thick 5.00% camber
Horten 15.00% thick 5.00% camber |  |  |  | Cl Max: | 1.7522 | at alpha= | 11.5 | deg
XFOIL ncrit=9 |  |  |  | L/D Max: | 170.455 | at alpha= | 7 | deg
Re: | 8000000 |  |  | Cd Min: | 0.10491 | at alpha= | 16.5 | deg
Mach: | 0.5 |  |  | Cl=0 at alpha= | -2.5867 | deg
|  |  |  | @ Cl=0.1, Cd= | 0.0068525
|  |  |  | @ Cl=0.4, Cd= | 0.0066835
|  |  |  | @ Cl=0.6, Cd= | 0.0068026
alpha (deg) | Cl | Cd | Cm | Cl/Cd
-12.5 | -0.3377 | 0.10217 | -0.0476 | -3.3053
-12 | -0.3571 | 0.09107 | -0.0544 | -3.9212
-11.5 | -0.3676 | 0.08192 | -0.0598 | -4.4873
-11 | -0.3888 | 0.07207 | -0.066 | -5.3948
-10.5 | -0.4105 | 0.06271 | -0.0723 | -6.546
-10 | -0.445 | 0.05371 | -0.0787 | -8.2852
-9.5 | -0.4892 | 0.04719 | -0.076 | -10.3666
-9 | -0.5336 | 0.04224 | -0.0666 | -12.6326
-8.5 | -0.5774 | 0.0347 | -0.0583 | -16.6398
-8 | -0.6093 | 0.02642 | -0.0492 | -23.0621
-7.5 | -0.6338 | 0.01705 | -0.0397 | -37.173
-7 | -0.6048 | 0.01124 | -0.033 | -53.8078
-6.5 | -0.5356 | 0.00959 | -0.0289 | -55.8498
-6 | -0.4635 | 0.00879 | -0.0253 | -52.7304
-5.5 | -0.3931 | 0.00835 | -0.022 | -47.0778
-5 | -0.3232 | 0.008 | -0.019 | -40.4
-4.5 | -0.2556 | 0.0077 | -0.0161 | -33.1948
-4 | -0.1876 | 0.00748 | -0.0136 | -25.0802
-3.5 | -0.1214 | 0.00727 | -0.0111 | -16.6988
-3 | -0.0548 | 0.00711 | -0.009 | -7.7075
-2.5 | 0.0115 | 0.00699 | -0.0071 | 1.6452
-2 | 0.0773 | 0.00688 | -0.0053 | 11.2355
-1.5 | 0.1433 | 0.0068 | -0.0037 | 21.0735
-1 | 0.2091 | 0.00675 | -0.0022 | 30.9778
-0.5 | 0.2755 | 0.0067 | -0.001 | 41.1194
0 | 0.3411 | 0.00671 | 0.0003 | 50.8346
0.5 | 0.4079 | 0.00668 | 0.0013 | 61.0629
1 | 0.4736 | 0.00673 | 0.0025 | 70.3715
1.5 | 0.5404 | 0.00673 | 0.0034 | 80.2972
2 | 0.6061 | 0.00681 | 0.0046 | 89.0015
2.5 | 0.6727 | 0.00684 | 0.0056 | 98.348
3 | 0.7376 | 0.00691 | 0.0069 | 106.7438
3.5 | 0.764 | 0.00572 | 0.0154 | 133.5664
4 | 0.8204 | 0.00563 | 0.0186 | 145.7194
4.5 | 0.8832 | 0.0058 | 0.0207 | 152.2759
5 | 0.9485 | 0.00596 | 0.0224 | 159.1443
5.5 | 1.0114 | 0.00623 | 0.0245 | 162.3435
6 | 1.0757 | 0.00644 | 0.0267 | 167.0342
6.5 | 1.1358 | 0.00677 | 0.0296 | 167.7696
7 | 1.1983 | 0.00703 | 0.0323 | 170.4552
7.5 | 1.2548 | 0.00745 | 0.0361 | 168.4295
8 | 1.3147 | 0.00782 | 0.0394 | 168.1202
8.5 | 1.3859 | 0.00839 | 0.0405 | 165.1847
9 | 1.4794 | 0.0092 | 0.0374 | 160.8043
9.5 | 1.5576 | 0.01 | 0.0374 | 155.76
10 | 1.6293 | 0.01127 | 0.0375 | 144.5697
11 | 1.7254 | 0.01676 | 0.0379 | 102.9475
11.5 | 1.7522 | 0.02202 | 0.0359 | 79.5731
12 | 1.7232 | 0.02861 | 0.0386 | 60.2307
12.5 | 1.6826 | 0.03542 | 0.0421 | 47.5042
13 | 1.6371 | 0.04296 | 0.0443 | 38.1075
14.5 | 1.5224 | 0.06769 | 0.044 | 22.4908
15 | 1.4887 | 0.07646 | 0.0423 | 19.4703
15.5 | 1.4512 | 0.08598 | 0.0398 | 16.8783
16 | 1.4173 | 0.0956 | 0.0367 | 14.8253
16.5 | 1.3912 | 0.10491 | 0.0335 | 13.2609

## 105. Re 10M Mach 0.00 (1)
BIGFOIL.COM POLAR EXPORT
Horten 15.00% thick 5.00% camber
Horten 15.00% thick 5.00% camber |  |  |  | Cl Max: | 1.802 | at alpha= | 18 | deg
JavaFoil+Calcfoil stall+Eppler ext transition |  |  |  | L/D Max: | 130.645 | at alpha= | 8 | deg
Re: | 10000000 |  |  | Cd Min: | 0.00712 | at alpha= | 3 | deg
Mach: | 0 |  |  | Cl=0 at alpha= | -1.9754 | deg
|  |  |  | @ Cl=0.1, Cd= | 0.009099
|  |  |  | @ Cl=0.4, Cd= | 0.0089944
|  |  |  | @ Cl=0.6, Cd= | 0.0074315
alpha (deg) | Cl | Cd | Cm | Cl/Cd
-16 | -0.848 | 0.10159 | 0.006 | -8.343
-15.5 | -0.849 | 0.09607 | 0.006 | -8.835
-15 | -0.848 | 0.09037 | 0.006 | -9.386
-14.5 | -0.845 | 0.08514 | 0.006 | -9.929
-14 | -0.84 | 0.07991 | 0.006 | -10.514
-13.5 | -0.833 | 0.07446 | 0.007 | -11.191
-13 | -0.824 | 0.06951 | 0.007 | -11.849
-12.5 | -0.812 | 0.0645 | 0.007 | -12.585
-12 | -0.798 | 0.05941 | 0.007 | -13.427
-11.5 | -0.782 | 0.05339 | 0.007 | -14.652
-11 | -0.892 | 0.01198 | 0.01 | -74.433
-10.5 | -0.87 | 0.01086 | 0.01 | -80.068
-10 | -0.838 | 0.00931 | 0.01 | -89.963
-9.5 | -0.802 | 0.00995 | 0.01 | -80.58
-9 | -0.762 | 0.01022 | 0.01 | -74.558
-8.5 | -0.72 | 0.00989 | 0.01 | -72.757
-8 | -0.675 | 0.01028 | 0.01 | -65.632
-7.5 | -0.627 | 0.00996 | 0.01 | -62.992
-7 | -0.578 | 0.0097 | 0.01 | -59.542
-6.5 | -0.526 | 0.0094 | 0.01 | -55.919
-6 | -0.472 | 0.00995 | 0.01 | -47.452
-5.5 | -0.417 | 0.00974 | 0.009 | -42.799
-5 | -0.361 | 0.00948 | 0.009 | -38.039
-4.5 | -0.303 | 0.00929 | 0.009 | -32.634
-4 | -0.244 | 0.00911 | 0.009 | -26.827
-3.5 | -0.185 | 0.00901 | 0.009 | -20.537
-3 | -0.125 | 0.00959 | 0.009 | -13.027
-2.5 | -0.064 | 0.00945 | 0.008 | -6.8
-2 | -0.003 | 0.00925 | 0.008 | -0.342
-1.5 | 0.058 | 0.00916 | 0.008 | 6.36
-1 | 0.12 | 0.00907 | 0.008 | 13.214
-0.5 | 0.182 | 0.00902 | 0.008 | 20.133
0 | 0.243 | 0.00903 | 0.007 | 26.916
0.5 | 0.305 | 0.00893 | 0.007 | 34.095
1 | 0.366 | 0.009 | 0.007 | 40.645
1.5 | 0.427 | 0.00899 | 0.007 | 47.474
2 | 0.488 | 0.00948 | 0.006 | 51.491
2.5 | 0.549 | 0.00902 | 0.006 | 60.869
3 | 0.61 | 0.00712 | 0.006 | 85.578
3.5 | 0.67 | 0.0073 | 0.005 | 91.809
4 | 0.731 | 0.00752 | 0.005 | 97.226
4.5 | 0.791 | 0.00736 | 0.005 | 107.473
5 | 0.851 | 0.0076 | 0.004 | 111.872
5.5 | 0.91 | 0.00771 | 0.004 | 117.978
6 | 0.969 | 0.00797 | 0.004 | 121.594
6.5 | 1.027 | 0.00797 | 0.003 | 128.868
7 | 1.085 | 0.00847 | 0.003 | 128.029
7.5 | 1.141 | 0.00878 | 0.003 | 129.927
8 | 1.196 | 0.00915 | 0.002 | 130.645
8.5 | 1.249 | 0.00956 | 0.002 | 130.635
9 | 1.299 | 0.01013 | 0.001 | 128.295
9.5 | 1.347 | 0.01086 | 0.001 | 124.094
10 | 1.393 | 0.01182 | 0.001 | 117.864
10.5 | 1.436 | 0.01311 | 0 | 109.52
11 | 1.477 | 0.0146 | 0 | 101.181
11.5 | 1.517 | 0.01634 | -0.001 | 92.845
12 | 1.554 | 0.01836 | -0.001 | 84.637
12.5 | 1.589 | 0.02066 | -0.002 | 76.934
13 | 1.622 | 0.02327 | -0.002 | 69.703
13.5 | 1.652 | 0.02612 | -0.002 | 63.257
14 | 1.681 | 0.0291 | -0.003 | 57.764
14.5 | 1.706 | 0.03204 | -0.003 | 53.258
15 | 1.73 | 0.03498 | -0.004 | 49.45
15.5 | 1.751 | 0.03792 | -0.004 | 46.171
16 | 1.769 | 0.04095 | -0.005 | 43.196
16.5 | 1.782 | 0.04415 | -0.005 | 40.367
17 | 1.792 | 0.04742 | -0.006 | 37.79
17.5 | 1.799 | 0.05087 | -0.006 | 35.355
18 | 1.802 | 0.05444 | -0.006 | 33.096
18.5 | 1.802 | 0.0582 | -0.007 | 30.96
19 | 1.798 | 0.06211 | -0.007 | 28.952
19.5 | 1.79 | 0.0662 | -0.008 | 27.04
20 | 1.777 | 0.07052 | -0.008 | 25.2

## 106. Re 10M Mach 0.00 (2)
BIGFOIL.COM POLAR EXPORT
Horten 15.00% thick 5.00% camber
Horten 15.00% thick 5.00% camber |  |  |  | Cl Max: | 1.7047 | at alpha= | 15.5 | deg
XFOIL ncrit=9 |  |  |  | L/D Max: | 186.119 | at alpha= | 8.5 | deg
Re: | 10000000 |  |  | Cd Min: | 0.08399 | at alpha= | 20 | deg
Mach: | 0 |  |  | Cl=0 at alpha= | -2.3781 | deg
|  |  |  | @ Cl=0.1, Cd= | 0.0062369
|  |  |  | @ Cl=0.4, Cd= | 0.0060959
|  |  |  | @ Cl=0.6, Cd= | 0.0060528
alpha (deg) | Cl | Cd | Cm | Cl/Cd
-20 | -1.7584 | 0.02136 | -0.0472 | -82.3221
-19.5 | -1.7311 | 0.02022 | -0.0433 | -85.6133
-19 | -1.7003 | 0.01928 | -0.0395 | -88.1898
-18.5 | -1.671 | 0.0182 | -0.0352 | -91.8132
-18 | -1.6348 | 0.01722 | -0.0321 | -94.9361
-17.5 | -1.5321 | 0.01569 | -0.0425 | -97.6482
-17 | -1.4796 | 0.01521 | -0.0423 | -97.2781
-16.5 | -1.4485 | 0.01464 | -0.0375 | -98.9413
-16 | -1.4088 | 0.01409 | -0.0343 | -99.9858
-15.5 | -1.3661 | 0.01357 | -0.0316 | -100.6706
-15 | -1.3217 | 0.01307 | -0.0292 | -101.1247
-14.5 | -1.2757 | 0.01262 | -0.027 | -101.0856
-14 | -1.2285 | 0.01218 | -0.025 | -100.8621
-13.5 | -1.1809 | 0.0117 | -0.0231 | -100.9316
-13 | -1.1327 | 0.01121 | -0.0212 | -101.0437
-12.5 | -1.0834 | 0.01076 | -0.0196 | -100.6877
-12 | -1.0332 | 0.01035 | -0.018 | -99.8261
-11.5 | -0.9824 | 0.01002 | -0.0166 | -98.0439
-11 | -0.9307 | 0.0097 | -0.0152 | -95.9485
-10.5 | -0.8785 | 0.00941 | -0.014 | -93.3581
-10 | -0.8266 | 0.00907 | -0.0127 | -91.1356
-9.5 | -0.7743 | 0.00873 | -0.0115 | -88.6942
-9 | -0.7214 | 0.00848 | -0.0104 | -85.0708
-8.5 | -0.6677 | 0.00825 | -0.0094 | -80.9333
-8 | -0.6144 | 0.00802 | -0.0084 | -76.6085
-7.5 | -0.5609 | 0.00776 | -0.0074 | -72.2809
-7 | -0.507 | 0.00758 | -0.0064 | -66.8865
-6.5 | -0.4524 | 0.00739 | -0.0056 | -61.2179
-6 | -0.3987 | 0.0072 | -0.0047 | -55.375
-5.5 | -0.3438 | 0.00704 | -0.0039 | -48.8352
-5 | -0.2893 | 0.00691 | -0.0032 | -41.8669
-4.5 | -0.2344 | 0.00676 | -0.0025 | -34.6746
-4 | -0.1795 | 0.00665 | -0.0018 | -26.9925
-3.5 | -0.1243 | 0.00654 | -0.0012 | -19.0061
-3 | -0.069 | 0.00643 | -0.0006 | -10.7309
-2.5 | -0.0136 | 0.00637 | -0.0001 | -2.135
-2 | 0.0422 | 0.00628 | 0.0004 | 6.7197
-1.5 | 0.0975 | 0.00624 | 0.0009 | 15.625
-1 | 0.1536 | 0.00617 | 0.0012 | 24.8947
-0.5 | 0.2091 | 0.00615 | 0.0016 | 34
0 | 0.2652 | 0.00611 | 0.0019 | 43.4043
0.5 | 0.321 | 0.0061 | 0.0022 | 52.623
1 | 0.3769 | 0.0061 | 0.0025 | 61.7869
1.5 | 0.4329 | 0.00609 | 0.0027 | 71.0837
2 | 0.4882 | 0.00611 | 0.003 | 79.9018
2.5 | 0.544 | 0.0061 | 0.0032 | 89.1803
3 | 0.5983 | 0.00612 | 0.0036 | 97.7614
3.5 | 0.6279 | 0.00495 | 0.0089 | 126.8485
4 | 0.6761 | 0.00483 | 0.0106 | 139.9793
4.5 | 0.7296 | 0.00486 | 0.0112 | 150.1235
5 | 0.784 | 0.00497 | 0.0115 | 157.7465
5.5 | 0.8379 | 0.00509 | 0.0119 | 164.6169
6 | 0.8914 | 0.00523 | 0.0123 | 170.4398
6.5 | 0.9444 | 0.00538 | 0.0128 | 175.539
7 | 0.9989 | 0.00557 | 0.0129 | 179.3357
7.5 | 1.0516 | 0.00576 | 0.0133 | 182.5694
8 | 1.104 | 0.00601 | 0.0137 | 183.6938
8.5 | 1.1558 | 0.00621 | 0.0143 | 186.1192
9 | 1.2057 | 0.00653 | 0.015 | 184.6401
9.5 | 1.2556 | 0.00683 | 0.0157 | 183.836
10 | 1.3078 | 0.00725 | 0.0157 | 180.3862
10.5 | 1.3636 | 0.00771 | 0.0148 | 176.8612
11 | 1.4278 | 0.00835 | 0.0118 | 170.994
11.5 | 1.4885 | 0.00899 | 0.0094 | 165.5729
12 | 1.541 | 0.00979 | 0.0085 | 157.4055
12.5 | 1.5807 | 0.01063 | 0.0102 | 148.7018
13 | 1.6274 | 0.01162 | 0.01 | 140.0516
13.5 | 1.6649 | 0.01292 | 0.0107 | 128.8622
14 | 1.6991 | 0.01441 | 0.0112 | 117.9112
14.5 | 1.6991 | 0.01658 | 0.0166 | 102.4789
15 | 1.6989 | 0.02009 | 0.0191 | 84.5645
15.5 | 1.7047 | 0.02386 | 0.02 | 71.4459
16 | 1.6992 | 0.02878 | 0.0208 | 59.041
16.5 | 1.6876 | 0.03436 | 0.0213 | 49.1153
17 | 1.6763 | 0.04005 | 0.0215 | 41.8552
17.5 | 1.6602 | 0.04663 | 0.0212 | 35.6037
18 | 1.6404 | 0.05383 | 0.0205 | 30.4737
18.5 | 1.6292 | 0.06039 | 0.0194 | 26.978
19 | 1.6113 | 0.06783 | 0.0181 | 23.755
19.5 | 1.5967 | 0.07508 | 0.0164 | 21.2666
20 | 1.5705 | 0.08399 | 0.0141 | 18.6987

## 107. Re 10M Mach 0.10 (1)
BIGFOIL.COM POLAR EXPORT
Horten 15.00% thick 5.00% camber
Horten 15.00% thick 5.00% camber |  |  |  | Cl Max: | 1.79 | at alpha= | 17.5 | deg
JavaFoil+Calcfoil stall+Eppler ext transition |  |  |  | L/D Max: | 132.99 | at alpha= | 6.5 | deg
Re: | 10000000 |  |  | Cd Min: | 0.00717 | at alpha= | 3 | deg
Mach: | 0.1 |  |  | Cl=0 at alpha= | -1.9758 | deg
|  |  |  | @ Cl=0.1, Cd= | 0.0091593
|  |  |  | @ Cl=0.4, Cd= | 0.009011
|  |  |  | @ Cl=0.6, Cd= | 0.0075749
alpha (deg) | Cl | Cd | Cm | Cl/Cd
-15.5 | -0.825 | 0.09796 | 0.006 | -8.418
-15 | -0.827 | 0.09226 | 0.006 | -8.961
-14.5 | -0.827 | 0.08663 | 0.006 | -9.542
-14 | -0.824 | 0.08132 | 0.006 | -10.133
-13.5 | -0.819 | 0.07613 | 0.007 | -10.758
-13 | -0.811 | 0.07115 | 0.007 | -11.402
-12.5 | -0.801 | 0.06626 | 0.007 | -12.09
-12 | -0.789 | 0.061 | 0.007 | -12.93
-11.5 | -0.773 | 0.0558 | 0.007 | -13.858
-11 | -0.759 | 0.04858 | 0.007 | -15.622
-10.5 | -0.865 | 0.0111 | 0.01 | -77.947
-10 | -0.836 | 0.01048 | 0.01 | -79.738
-9.5 | -0.801 | 0.00948 | 0.01 | -84.455
-9 | -0.762 | 0.01029 | 0.01 | -74.01
-8.5 | -0.72 | 0.00996 | 0.01 | -72.299
-8 | -0.676 | 0.01031 | 0.01 | -65.52
-7.5 | -0.628 | 0.01002 | 0.01 | -62.751
-7 | -0.579 | 0.00976 | 0.01 | -59.337
-6.5 | -0.528 | 0.00949 | 0.01 | -55.571
-6 | -0.474 | 0.01003 | 0.01 | -47.254
-5.5 | -0.419 | 0.00975 | 0.009 | -42.921
-5 | -0.362 | 0.00955 | 0.009 | -37.905
-4.5 | -0.304 | 0.00939 | 0.009 | -32.412
-4 | -0.246 | 0.00923 | 0.009 | -26.612
-3.5 | -0.186 | 0.009 | 0.009 | -20.656
-3 | -0.125 | 0.00962 | 0.009 | -13.042
-2.5 | -0.065 | 0.00944 | 0.009 | -6.837
-2 | -0.003 | 0.00932 | 0.008 | -0.341
-1.5 | 0.059 | 0.00924 | 0.008 | 6.331
-1 | 0.12 | 0.00912 | 0.008 | 13.212
-0.5 | 0.183 | 0.00903 | 0.008 | 20.221
0 | 0.244 | 0.00902 | 0.007 | 27.078
0.5 | 0.306 | 0.00898 | 0.007 | 34.081
1 | 0.368 | 0.00899 | 0.007 | 40.889
1.5 | 0.429 | 0.00903 | 0.007 | 47.502
2 | 0.49 | 0.00958 | 0.006 | 51.207
2.5 | 0.552 | 0.00907 | 0.006 | 60.846
3 | 0.613 | 0.00717 | 0.006 | 85.392
3.5 | 0.674 | 0.00736 | 0.005 | 91.573
4 | 0.734 | 0.00717 | 0.005 | 102.357
4.5 | 0.794 | 0.00742 | 0.005 | 107.144
5 | 0.855 | 0.00726 | 0.004 | 117.664
5.5 | 0.914 | 0.00744 | 0.004 | 122.845
6 | 0.973 | 0.00738 | 0.004 | 131.87
6.5 | 1.032 | 0.00776 | 0.003 | 132.99
7 | 1.089 | 0.00854 | 0.003 | 127.501
7.5 | 1.146 | 0.00887 | 0.003 | 129.233
8 | 1.201 | 0.00926 | 0.002 | 129.715
8.5 | 1.253 | 0.00969 | 0.002 | 129.311
9 | 1.303 | 0.01029 | 0.001 | 126.629
9.5 | 1.351 | 0.01107 | 0.001 | 121.982
10 | 1.396 | 0.01211 | 0.001 | 115.247
10.5 | 1.439 | 0.01344 | 0 | 107.085
11 | 1.481 | 0.01498 | 0 | 98.87
11.5 | 1.52 | 0.01678 | -0.001 | 90.633
12 | 1.558 | 0.01885 | -0.001 | 82.641
12.5 | 1.592 | 0.02121 | -0.002 | 75.093
13 | 1.625 | 0.02391 | -0.002 | 67.942
13.5 | 1.655 | 0.02681 | -0.002 | 61.707
14 | 1.682 | 0.02989 | -0.003 | 56.295
14.5 | 1.707 | 0.03286 | -0.003 | 51.965
15 | 1.73 | 0.03586 | -0.004 | 48.241
15.5 | 1.75 | 0.03892 | -0.004 | 44.949
16 | 1.766 | 0.04201 | -0.005 | 42.037
16.5 | 1.777 | 0.04528 | -0.005 | 39.259
17 | 1.785 | 0.04865 | -0.006 | 36.699
17.5 | 1.79 | 0.05221 | -0.006 | 34.281
18 | 1.79 | 0.05592 | -0.006 | 32.014
18.5 | 1.787 | 0.05976 | -0.007 | 29.909
19 | 1.781 | 0.0639 | -0.007 | 27.868
19.5 | 1.769 | 0.06815 | -0.008 | 25.954
20 | 1.752 | 0.07257 | -0.008 | 24.143

## 108. Re 10M Mach 0.10 (2)
BIGFOIL.COM POLAR EXPORT
Horten 15.00% thick 5.00% camber
Horten 15.00% thick 5.00% camber |  |  |  | Cl Max: | 1.6995 | at alpha= | 15.5 | deg
XFOIL ncrit=9 |  |  |  | L/D Max: | 185.879 | at alpha= | 8.5 | deg
Re: | 10000000 |  |  | Cd Min: | 0.0876 | at alpha= | 20 | deg
Mach: | 0.1 |  |  | Cl=0 at alpha= | -2.3841 | deg
|  |  |  | @ Cl=0.1, Cd= | 0.0062484
|  |  |  | @ Cl=0.4, Cd= | 0.0061
|  |  |  | @ Cl=0.6, Cd= | 0.006129
alpha (deg) | Cl | Cd | Cm | Cl/Cd
-20 | -1.7617 | 0.02305 | -0.0547 | -76.4295
-19.5 | -1.7376 | 0.02164 | -0.0502 | -80.2957
-19 | -1.7091 | 0.02048 | -0.0459 | -83.4521
-18.5 | -1.679 | 0.01939 | -0.0416 | -86.591
-18 | -1.6381 | 0.01842 | -0.039 | -88.9305
-17.5 | -1.5269 | 0.0165 | -0.0506 | -92.5394
-17 | -1.4878 | 0.016 | -0.0474 | -92.9875
-16.5 | -1.4582 | 0.01527 | -0.0422 | -95.4944
-16 | -1.421 | 0.01462 | -0.0382 | -97.1956
-15.5 | -1.3786 | 0.01401 | -0.0351 | -98.4011
-15 | -1.3341 | 0.01344 | -0.0323 | -99.2634
-14.5 | -1.2879 | 0.01294 | -0.0298 | -99.5286
-14 | -1.2402 | 0.01245 | -0.0276 | -99.6145
-13.5 | -1.1912 | 0.01203 | -0.0255 | -99.0191
-13 | -1.1425 | 0.0115 | -0.0234 | -99.3478
-12.5 | -1.0927 | 0.011 | -0.0215 | -99.3364
-12 | -1.0421 | 0.01053 | -0.0198 | -98.9649
-11.5 | -0.9907 | 0.01015 | -0.0182 | -97.6059
-11 | -0.9385 | 0.00981 | -0.0167 | -95.6677
-10.5 | -0.8856 | 0.00951 | -0.0153 | -93.123
-10 | -0.8328 | 0.00919 | -0.0139 | -90.6202
-9.5 | -0.7799 | 0.00882 | -0.0126 | -88.424
-9 | -0.7266 | 0.00855 | -0.0114 | -84.9825
-8.5 | -0.6724 | 0.0083 | -0.0103 | -81.012
-8 | -0.6183 | 0.00809 | -0.0092 | -76.4277
-7.5 | -0.5643 | 0.00781 | -0.0081 | -72.2535
-7 | -0.5101 | 0.00761 | -0.007 | -67.0302
-6.5 | -0.4549 | 0.00743 | -0.0062 | -61.2248
-6 | -0.4008 | 0.00723 | -0.0052 | -55.4357
-5.5 | -0.3456 | 0.00706 | -0.0044 | -48.9518
-5 | -0.2906 | 0.00693 | -0.0035 | -41.9336
-4.5 | -0.2353 | 0.00677 | -0.0028 | -34.7563
-4 | -0.18 | 0.00667 | -0.0021 | -26.9865
-3.5 | -0.1245 | 0.00655 | -0.0014 | -19.0076
-3 | -0.0689 | 0.00645 | -0.0008 | -10.6822
-2.5 | -0.013 | 0.00638 | -0.0002 | -2.0376
-2 | 0.0431 | 0.00629 | 0.0003 | 6.8521
-1.5 | 0.0987 | 0.00625 | 0.0008 | 15.792
-1 | 0.1551 | 0.00618 | 0.0012 | 25.0971
-0.5 | 0.211 | 0.00616 | 0.0016 | 34.2532
0 | 0.2674 | 0.00612 | 0.0019 | 43.6928
0.5 | 0.3235 | 0.00611 | 0.0022 | 52.946
1 | 0.3798 | 0.0061 | 0.0025 | 62.2623
1.5 | 0.4361 | 0.0061 | 0.0027 | 71.4918
2 | 0.4919 | 0.00612 | 0.003 | 80.3758
2.5 | 0.5479 | 0.00611 | 0.0033 | 89.6727
3 | 0.6026 | 0.00613 | 0.0037 | 98.3034
4 | 0.6807 | 0.00485 | 0.0108 | 140.3505
4.5 | 0.7347 | 0.00488 | 0.0114 | 150.5533
5 | 0.7892 | 0.005 | 0.0118 | 157.84
5.5 | 0.8437 | 0.00511 | 0.0122 | 165.1076
6 | 0.8973 | 0.00526 | 0.0127 | 170.5894
6.5 | 0.9509 | 0.0054 | 0.0132 | 176.0926
7 | 1.0056 | 0.00561 | 0.0133 | 179.2513
7.5 | 1.0589 | 0.00579 | 0.0138 | 182.8843
8 | 1.1114 | 0.00606 | 0.0143 | 183.3993
8.5 | 1.1636 | 0.00626 | 0.0149 | 185.8786
9 | 1.2139 | 0.00657 | 0.0157 | 184.7641
9.5 | 1.264 | 0.00689 | 0.0165 | 183.4543
10 | 1.3171 | 0.00733 | 0.0165 | 179.6862
10.5 | 1.3743 | 0.00779 | 0.0154 | 176.4185
11 | 1.4394 | 0.00844 | 0.0124 | 170.545
11.5 | 1.5003 | 0.0091 | 0.0102 | 164.8681
12 | 1.5521 | 0.00993 | 0.0096 | 156.3041
12.5 | 1.5924 | 0.01084 | 0.0112 | 146.9004
13 | 1.6375 | 0.01184 | 0.0114 | 138.3024
13.5 | 1.6734 | 0.01329 | 0.0122 | 125.9142
14 | 1.698 | 0.01499 | 0.0142 | 113.2755
14.5 | 1.6993 | 0.0176 | 0.0184 | 96.5511
15 | 1.6982 | 0.02155 | 0.0204 | 78.8028
15.5 | 1.6995 | 0.02584 | 0.0212 | 65.7701
16 | 1.6902 | 0.03115 | 0.022 | 54.26
16.5 | 1.6777 | 0.03686 | 0.0225 | 45.5155
17 | 1.6622 | 0.04313 | 0.0225 | 38.5393
17.5 | 1.6454 | 0.04989 | 0.0221 | 32.9806
18 | 1.6237 | 0.05745 | 0.0211 | 28.2628
18.5 | 1.6139 | 0.06395 | 0.02 | 25.2369
19 | 1.5921 | 0.07198 | 0.0184 | 22.1186
19.5 | 1.5764 | 0.0795 | 0.0166 | 19.8289
20 | 1.5571 | 0.0876 | 0.0144 | 17.7751

## 109. Re 10M Mach 0.25 (1)
BIGFOIL.COM POLAR EXPORT
Horten 15.00% thick 5.00% camber
Horten 15.00% thick 5.00% camber |  |  |  | Cl Max: | 1.736 | at alpha= | 16 | deg
JavaFoil+Calcfoil stall+Eppler ext transition |  |  |  | L/D Max: | 129.567 | at alpha= | 5.5 | deg
Re: | 10000000 |  |  | Cd Min: | 0.00719 | at alpha= | 3.5 | deg
Mach: | 0.25 |  |  | Cl=0 at alpha= | -1.9762 | deg
|  |  |  | @ Cl=0.1, Cd= | 0.0093113
|  |  |  | @ Cl=0.4, Cd= | 0.009263
|  |  |  | @ Cl=0.6, Cd= | 0.0082584
alpha (deg) | Cl | Cd | Cm | Cl/Cd
-14 | -0.687 | 0.09161 | 0.006 | -7.504
-13.5 | -0.703 | 0.08565 | 0.006 | -8.202
-13 | -0.713 | 0.0796 | 0.006 | -8.962
-12.5 | -0.719 | 0.07427 | 0.006 | -9.687
-12 | -0.721 | 0.06893 | 0.007 | -10.463
-11.5 | -0.717 | 0.06405 | 0.007 | -11.191
-11 | -0.708 | 0.05907 | 0.007 | -11.989
-10.5 | -0.696 | 0.05412 | 0.007 | -12.857
-10 | -0.681 | 0.04864 | 0.007 | -13.997
-9.5 | -0.672 | 0.03867 | 0.008 | -17.372
-9 | -0.754 | 0.00928 | 0.01 | -81.257
-8.5 | -0.718 | 0.00985 | 0.01 | -72.899
-8 | -0.678 | 0.0101 | 0.01 | -67.125
-7.5 | -0.634 | 0.00979 | 0.01 | -64.707
-7 | -0.586 | 0.0101 | 0.01 | -58.039
-6.5 | -0.536 | 0.00982 | 0.01 | -54.526
-6 | -0.482 | 0.00955 | 0.01 | -50.523
-5.5 | -0.427 | 0.01002 | 0.01 | -42.619
-5 | -0.37 | 0.0098 | 0.01 | -37.734
-4.5 | -0.311 | 0.00959 | 0.009 | -32.466
-4 | -0.251 | 0.00937 | 0.009 | -26.842
-3.5 | -0.191 | 0.00924 | 0.009 | -20.617
-3 | -0.129 | 0.00909 | 0.009 | -14.156
-2.5 | -0.066 | 0.009 | 0.009 | -7.36
-2 | -0.003 | 0.00889 | 0.009 | -0.367
-1.5 | 0.06 | 0.00938 | 0.008 | 6.41
-1 | 0.124 | 0.00927 | 0.008 | 13.345
-0.5 | 0.187 | 0.00926 | 0.008 | 20.244
0 | 0.251 | 0.0092 | 0.008 | 27.287
0.5 | 0.314 | 0.00919 | 0.007 | 34.207
1 | 0.378 | 0.00927 | 0.007 | 40.738
1.5 | 0.441 | 0.00925 | 0.007 | 47.617
2 | 0.504 | 0.00882 | 0.007 | 57.107
2.5 | 0.566 | 0.0093 | 0.006 | 60.89
3 | 0.629 | 0.00737 | 0.006 | 85.368
3.5 | 0.691 | 0.00719 | 0.006 | 96.118
4 | 0.753 | 0.00743 | 0.005 | 101.444
4.5 | 0.815 | 0.00731 | 0.005 | 111.532
5 | 0.876 | 0.00723 | 0.005 | 121.227
5.5 | 0.937 | 0.00723 | 0.004 | 129.567
6 | 0.997 | 0.00805 | 0.004 | 123.858
6.5 | 1.056 | 0.00837 | 0.003 | 126.203
7 | 1.114 | 0.00898 | 0.003 | 124.093
7.5 | 1.17 | 0.00937 | 0.003 | 124.922
8 | 1.224 | 0.00989 | 0.002 | 123.72
8.5 | 1.275 | 0.0105 | 0.002 | 121.348
9 | 1.323 | 0.01139 | 0.001 | 116.148
9.5 | 1.369 | 0.0125 | 0.001 | 109.519
10 | 1.414 | 0.01384 | 0.001 | 102.191
10.5 | 1.458 | 0.01538 | 0 | 94.81
11 | 1.5 | 0.01724 | 0 | 87.037
11.5 | 1.539 | 0.01933 | -0.001 | 79.643
12 | 1.575 | 0.02172 | -0.001 | 72.531
12.5 | 1.608 | 0.02449 | -0.002 | 65.685
13 | 1.638 | 0.02759 | -0.002 | 59.373
13.5 | 1.664 | 0.03095 | -0.003 | 53.768
14 | 1.688 | 0.03431 | -0.003 | 49.188
14.5 | 1.706 | 0.03775 | -0.003 | 45.205
15 | 1.721 | 0.04118 | -0.004 | 41.8
15.5 | 1.731 | 0.0447 | -0.004 | 38.737
16 | 1.736 | 0.04845 | -0.005 | 35.837
16.5 | 1.734 | 0.05228 | -0.005 | 33.166
17 | 1.726 | 0.05636 | -0.006 | 30.622
17.5 | 1.711 | 0.0607 | -0.006 | 28.196
18 | 1.691 | 0.06534 | -0.007 | 25.881
18.5 | 1.665 | 0.07019 | -0.007 | 23.714
19 | 1.632 | 0.07539 | -0.007 | 21.644
19.5 | 1.59 | 0.08107 | -0.008 | 19.618
20 | 1.541 | 0.0871 | -0.008 | 17.693

## 110. Re 10M Mach 0.25 (2)
BIGFOIL.COM POLAR EXPORT
Horten 15.00% thick 5.00% camber
Horten 15.00% thick 5.00% camber |  |  |  | Cl Max: | 1.7046 | at alpha= | 13.5 | deg
XFOIL ncrit=9 |  |  |  | L/D Max: | 184.701 | at alpha= | 8.5 | deg
Re: | 10000000 |  |  | Cd Min: | 0.16733 | at alpha= | -20 | deg
Mach: | 0.25 |  |  | Cl=0 at alpha= | -2.4149 | deg
|  |  |  | @ Cl=0.1, Cd= | 0.0062971
|  |  |  | @ Cl=0.4, Cd= | 0.0061619
|  |  |  | @ Cl=0.6, Cd= | 0.0062095
alpha (deg) | Cl | Cd | Cm | Cl/Cd
-20 | -0.6324 | 0.16733 | -0.009 | -3.7794
-19.5 | -0.6374 | 0.15748 | -0.0148 | -4.0475
-19 | -0.6447 | 0.14733 | -0.0211 | -4.3759
-17.5 | -1.4632 | 0.02653 | -0.0922 | -55.1527
-17 | -1.4678 | 0.02389 | -0.0837 | -61.4399
-16.5 | -1.4606 | 0.02169 | -0.0754 | -67.3398
-16 | -1.4411 | 0.02015 | -0.0677 | -71.5186
-15.5 | -1.4229 | 0.01852 | -0.0595 | -76.8305
-15 | -1.3893 | 0.01706 | -0.0535 | -81.4361
-14.5 | -1.3484 | 0.01578 | -0.0484 | -85.4499
-14 | -1.3018 | 0.01479 | -0.0441 | -88.0189
-13.5 | -1.2523 | 0.0139 | -0.0403 | -90.0935
-13 | -1.2005 | 0.01314 | -0.0368 | -91.3623
-12.5 | -1.1473 | 0.01249 | -0.0336 | -91.8575
-12 | -1.0927 | 0.01189 | -0.0307 | -91.9008
-11.5 | -1.038 | 0.01125 | -0.028 | -92.2667
-11 | -0.9828 | 0.01067 | -0.0255 | -92.1087
-10.5 | -0.9265 | 0.01017 | -0.0232 | -91.1013
-10 | -0.8698 | 0.00977 | -0.0211 | -89.0276
-9.5 | -0.8125 | 0.00941 | -0.0191 | -86.3443
-9 | -0.7557 | 0.00902 | -0.0172 | -83.7805
-8.5 | -0.6987 | 0.00865 | -0.0155 | -80.7746
-8 | -0.6415 | 0.00836 | -0.0138 | -76.7344
-7.5 | -0.5839 | 0.00811 | -0.0123 | -71.9975
-7 | -0.527 | 0.00783 | -0.0108 | -67.3052
-6.5 | -0.4696 | 0.00759 | -0.0094 | -61.8709
-6 | -0.4121 | 0.00742 | -0.0082 | -55.5391
-5.5 | -0.355 | 0.00719 | -0.0069 | -49.3741
-5 | -0.2978 | 0.00704 | -0.0057 | -42.3011
-4.5 | -0.2401 | 0.00688 | -0.0047 | -34.8983
-4 | -0.1829 | 0.00676 | -0.0037 | -27.0562
-3.5 | -0.1253 | 0.00661 | -0.0028 | -18.9561
-3 | -0.0676 | 0.00654 | -0.0019 | -10.3364
-2.5 | -0.0098 | 0.00642 | -0.0012 | -1.5265
-2 | 0.0478 | 0.00636 | -0.0005 | 7.5157
-1.5 | 0.1059 | 0.00629 | 0.0001 | 16.8362
-1 | 0.1639 | 0.00625 | 0.0007 | 26.224
-0.5 | 0.2218 | 0.00622 | 0.0012 | 35.6592
0 | 0.2801 | 0.00618 | 0.0017 | 45.3236
0.5 | 0.3379 | 0.00618 | 0.0021 | 54.6764
1 | 0.3963 | 0.00616 | 0.0025 | 64.3344
1.5 | 0.454 | 0.00619 | 0.0029 | 73.3441
2 | 0.5124 | 0.00618 | 0.0032 | 82.9126
2.5 | 0.5698 | 0.00622 | 0.0036 | 91.6077
3 | 0.6271 | 0.0062 | 0.0041 | 101.1452
3.5 | 0.6578 | 0.00512 | 0.0096 | 128.4766
4 | 0.7065 | 0.00495 | 0.0119 | 142.7273
4.5 | 0.7625 | 0.00499 | 0.0126 | 152.8056
5 | 0.8185 | 0.00514 | 0.0133 | 159.2412
5.5 | 0.8755 | 0.00524 | 0.0138 | 167.0802
6 | 0.9305 | 0.00543 | 0.0146 | 171.3628
6.5 | 0.9868 | 0.00556 | 0.0153 | 177.482
7 | 1.0427 | 0.00582 | 0.0159 | 179.1581
7.5 | 1.0988 | 0.00598 | 0.0165 | 183.7458
8 | 1.1527 | 0.00628 | 0.0175 | 183.551
8.5 | 1.2061 | 0.00653 | 0.0186 | 184.7014
9 | 1.2592 | 0.00682 | 0.0197 | 184.6334
10 | 1.3706 | 0.00772 | 0.0203 | 177.5389
10.5 | 1.4359 | 0.00828 | 0.0185 | 173.4179
11 | 1.5041 | 0.00897 | 0.0159 | 167.6812
11.5 | 1.5649 | 0.00977 | 0.0147 | 160.174
12 | 1.6038 | 0.01078 | 0.0175 | 148.7755
12.5 | 1.6492 | 0.01195 | 0.0182 | 138.0084
13 | 1.6894 | 0.01353 | 0.0187 | 124.8633
13.5 | 1.7046 | 0.01643 | 0.0205 | 103.7492
14 | 1.702 | 0.02032 | 0.0235 | 83.7598
14.5 | 1.6961 | 0.02508 | 0.0253 | 67.6276
15 | 1.677 | 0.03116 | 0.0267 | 53.819
15.5 | 1.6527 | 0.03787 | 0.0275 | 43.6414
16 | 1.6331 | 0.04458 | 0.0278 | 36.633
16.5 | 1.6077 | 0.05224 | 0.0273 | 30.7753
17 | 1.5853 | 0.05985 | 0.0264 | 26.4879
17.5 | 1.5655 | 0.06757 | 0.0251 | 23.1686
18 | 1.545 | 0.07551 | 0.0235 | 20.4609
18.5 | 1.5245 | 0.08369 | 0.0215 | 18.216

## 111. Re 10M Mach 0.50 (1)
BIGFOIL.COM POLAR EXPORT
Horten 15.00% thick 5.00% camber
Horten 15.00% thick 5.00% camber |  |  |  | Cl Max: | 1.58 | at alpha= | 12 | deg
JavaFoil+Calcfoil stall+Eppler ext transition |  |  |  | L/D Max: | 109.735 | at alpha= | 5.5 | deg
Re: | 10000000 |  |  | Cd Min: | 0.00681 | at alpha= | 3 | deg
Mach: | 0.5 |  |  | Cl=0 at alpha= | -1.9718 | deg
|  |  |  | @ Cl=0.1, Cd= | 0.0090886
|  |  |  | @ Cl=0.4, Cd= | 0.0090962
|  |  |  | @ Cl=0.6, Cd= | 0.0089257
alpha (deg) | Cl | Cd | Cm | Cl/Cd
-20 | -0.995 | 0.14774 | 0.006 | -6.738
-19.5 | -0.972 | 0.13298 | 0.006 | -7.31
-19 | -0.939 | 0.14314 | 0.006 | -6.559
-18.5 | -0.915 | 0.1291 | 0.006 | -7.086
-18 | -0.891 | 0.11815 | 0.007 | -7.543
-17.5 | -0.857 | 0.12506 | 0.006 | -6.852
-17 | -0.831 | 0.11527 | 0.006 | -7.21
-16.5 | -0.807 | 0.10573 | 0.007 | -7.632
-16 | -0.785 | 0.09539 | 0.007 | -8.225
-15.5 | -0.749 | 0.10503 | 0.006 | -7.131
-15 | -0.725 | 0.09422 | 0.007 | -7.697
-14.5 | -0.702 | 0.08509 | 0.007 | -8.247
-14 | -0.667 | 0.09281 | 0.007 | -7.189
-13.5 | -0.643 | 0.08324 | 0.007 | -7.723
-13 | -0.613 | 0.0845 | 0.007 | -7.26
-12.5 | -0.586 | 0.07994 | 0.007 | -7.33
-12 | -0.562 | 0.07124 | 0.007 | -7.883
-11.5 | -0.53 | 0.07516 | 0.006 | -7.049
-11 | -0.505 | 0.06745 | 0.007 | -7.48
-10.5 | -0.475 | 0.06889 | 0.006 | -6.893
-10 | -0.448 | 0.06287 | 0.007 | -7.132
-9.5 | -0.42 | 0.06142 | 0.007 | -6.846
-9 | -0.393 | 0.05763 | 0.006 | -6.815
-8.5 | -0.364 | 0.05658 | 0.006 | -6.441
-8 | -0.338 | 0.05073 | 0.007 | -6.664
-7.5 | -0.31 | 0.04952 | 0.006 | -6.254
-7 | -0.354 | 0.048 | 0.006 | -7.379
-6.5 | -0.415 | 0.04007 | 0.007 | -10.365
-6 | -0.41 | 0.03029 | 0.008 | -13.551
-5.5 | -0.445 | 0.01007 | 0.011 | -44.202
-5 | -0.394 | 0.00974 | 0.011 | -40.469
-4.5 | -0.337 | 0.00999 | 0.011 | -33.701
-4 | -0.275 | 0.00972 | 0.01 | -28.257
-3.5 | -0.21 | 0.00957 | 0.01 | -21.907
-3 | -0.142 | 0.0094 | 0.01 | -15.133
-2.5 | -0.073 | 0.00986 | 0.01 | -7.448
-2 | -0.004 | 0.00973 | 0.01 | -0.373
-1.5 | 0.067 | 0.00907 | 0.009 | 7.378
-1 | 0.138 | 0.00911 | 0.009 | 15.152
-0.5 | 0.209 | 0.009 | 0.009 | 23.242
0 | 0.28 | 0.00909 | 0.009 | 30.781
0.5 | 0.35 | 0.00873 | 0.008 | 40.148
1 | 0.421 | 0.00925 | 0.008 | 45.45
1.5 | 0.491 | 0.00897 | 0.008 | 54.704
2 | 0.56 | 0.00908 | 0.007 | 61.692
2.5 | 0.63 | 0.00881 | 0.007 | 71.459
3 | 0.699 | 0.00681 | 0.007 | 102.631
3.5 | 0.767 | 0.00763 | 0.006 | 100.422
4 | 0.834 | 0.00796 | 0.006 | 104.717
4.5 | 0.9 | 0.00832 | 0.005 | 108.098
5 | 0.963 | 0.00878 | 0.005 | 109.7
5.5 | 1.024 | 0.00933 | 0.005 | 109.735
6 | 1.082 | 0.01009 | 0.004 | 107.222
6.5 | 1.137 | 0.01125 | 0.004 | 101.086
7 | 1.19 | 0.01267 | 0.003 | 93.925
7.5 | 1.243 | 0.01409 | 0.003 | 88.186
8 | 1.295 | 0.01549 | 0.002 | 83.589
8.5 | 1.345 | 0.01723 | 0.002 | 78.034
9 | 1.393 | 0.0192 | 0.001 | 72.553
9.5 | 1.44 | 0.02145 | 0.001 | 67.139
10 | 1.484 | 0.02402 | 0.001 | 61.767
10.5 | 1.523 | 0.02706 | 0 | 56.288
11 | 1.556 | 0.03072 | 0 | 50.644
11.5 | 1.576 | 0.03526 | -0.001 | 44.688
12 | 1.58 | 0.04121 | -0.001 | 38.347
12.5 | 1.561 | 0.04853 | -0.002 | 32.173
13 | 1.503 | 0.05672 | -0.002 | 26.502
13.5 | 1.323 | 0.06741 | -0.003 | 19.627
14 | 0.973 | 0.07956 | -0.003 | 12.234
14.5 | 1.003 | 0.08066 | -0.004 | 12.433
15 | 1.031 | 0.08424 | -0.004 | 12.235
15.5 | 1.055 | 0.09334 | -0.004 | 11.299
16 | 1.08 | 0.10109 | -0.005 | 10.679
16.5 | 1.091 | 0.12722 | -0.005 | 8.577
17 | 1.103 | 0.15319 | -0.005 | 7.197

## 112. Re 10M Mach 0.50 (2)
BIGFOIL.COM POLAR EXPORT
Horten 15.00% thick 5.00% camber
Horten 15.00% thick 5.00% camber |  |  |  | Cl Max: | 1.7594 | at alpha= | 11.5 | deg
XFOIL ncrit=9 |  |  |  | L/D Max: | 177.879 | at alpha= | 7.5 | deg
Re: | 10000000 |  |  | Cd Min: | 0.12227 | at alpha= | 17.5 | deg
Mach: | 0.5 |  |  | Cl=0 at alpha= | -2.5605 | deg
|  |  |  | @ Cl=0.1, Cd= | 0.0066108
|  |  |  | @ Cl=0.4, Cd= | 0.0064771
|  |  |  | @ Cl=0.6, Cd= | 0.006556
alpha (deg) | Cl | Cd | Cm | Cl/Cd
-12.5 | -0.3677 | 0.09713 | -0.0522 | -3.7856
-12 | -0.3922 | 0.08584 | -0.0595 | -4.569
-11.5 | -0.4066 | 0.07659 | -0.0652 | -5.3088
-11 | -0.4262 | 0.06732 | -0.0712 | -6.331
-10.5 | -0.4464 | 0.05827 | -0.0785 | -7.6609
-10 | -0.4827 | 0.0507 | -0.0808 | -9.5207
-9.5 | -0.5264 | 0.04496 | -0.0753 | -11.7082
-9 | -0.5671 | 0.03988 | -0.0657 | -14.2202
-8.5 | -0.605 | 0.03241 | -0.0572 | -18.6671
-8 | -0.6425 | 0.02331 | -0.0476 | -27.5633
-7.5 | -0.6581 | 0.01458 | -0.0383 | -45.1372
-7 | -0.613 | 0.01029 | -0.0323 | -59.5724
-6.5 | -0.5409 | 0.00901 | -0.0282 | -60.0333
-6 | -0.4688 | 0.00842 | -0.0245 | -55.677
-5.5 | -0.3981 | 0.00796 | -0.0212 | -50.0126
-5 | -0.3286 | 0.00766 | -0.0181 | -42.8982
-4.5 | -0.26 | 0.00739 | -0.0153 | -35.1827
-4 | -0.1922 | 0.00718 | -0.0128 | -26.7688
-3.5 | -0.1252 | 0.007 | -0.0105 | -17.8857
-3 | -0.0581 | 0.00686 | -0.0084 | -8.4694
-2.5 | 0.008 | 0.00674 | -0.0064 | 1.1869
-2 | 0.0746 | 0.00663 | -0.0048 | 11.2519
-1.5 | 0.1407 | 0.00658 | -0.0032 | 21.383
-1 | 0.2075 | 0.0065 | -0.0019 | 31.9231
-0.5 | 0.2734 | 0.0065 | -0.0006 | 42.0615
0 | 0.3403 | 0.00645 | 0.0005 | 52.7597
0.5 | 0.4063 | 0.00648 | 0.0016 | 62.7006
1 | 0.4734 | 0.00647 | 0.0026 | 73.1685
1.5 | 0.5399 | 0.00652 | 0.0036 | 82.8067
2 | 0.6066 | 0.00656 | 0.0045 | 92.4695
2.5 | 0.6733 | 0.00662 | 0.0055 | 101.7069
3 | 0.7393 | 0.00669 | 0.0067 | 110.5082
3.5 | 0.8029 | 0.00664 | 0.0084 | 120.9187
4 | 0.8258 | 0.00554 | 0.0176 | 149.0614
4.5 | 0.8892 | 0.00558 | 0.0196 | 159.3548
5 | 0.9525 | 0.0058 | 0.0217 | 164.2241
5.5 | 1.0185 | 0.00597 | 0.0234 | 170.603
6 | 1.0804 | 0.00625 | 0.0259 | 172.864
6.5 | 1.1442 | 0.00646 | 0.0283 | 177.1207
7 | 1.2052 | 0.00683 | 0.0312 | 176.4568
7.5 | 1.2665 | 0.00712 | 0.0343 | 177.8792
8 | 1.3195 | 0.00757 | 0.0388 | 174.3065
8.5 | 1.38 | 0.00793 | 0.0423 | 174.0227
9 | 1.4659 | 0.00867 | 0.0407 | 169.0773
9.5 | 1.5571 | 0.00956 | 0.0382 | 162.8766
10 | 1.6321 | 0.01062 | 0.0383 | 153.6817
10.5 | 1.6868 | 0.0122 | 0.0404 | 138.2623
11 | 1.7313 | 0.01539 | 0.0401 | 112.4951
11.5 | 1.7594 | 0.02058 | 0.038 | 85.4908
12 | 1.7586 | 0.02669 | 0.0379 | 65.8898
12.5 | 1.7142 | 0.03361 | 0.0417 | 51.0027
13 | 1.6582 | 0.04167 | 0.0441 | 39.7936
13.5 | 1.6216 | 0.04915 | 0.0454 | 32.9929
14 | 1.5743 | 0.05795 | 0.0452 | 27.1665
14.5 | 1.5385 | 0.06642 | 0.0444 | 23.1632
15 | 1.5011 | 0.07543 | 0.0427 | 19.9006
17 | 1.3843 | 0.11261 | 0.0307 | 12.2929
17.5 | 1.3609 | 0.12227 | 0.0266 | 11.1303

## 113. Re 12M Mach 0.00 (1)
BIGFOIL.COM POLAR EXPORT
Horten 15.00% thick 5.00% camber
Horten 15.00% thick 5.00% camber |  |  |  | Cl Max: | 1.805 | at alpha= | 18 | deg
JavaFoil+Calcfoil stall+Eppler ext transition |  |  |  | L/D Max: | 131.777 | at alpha= | 8 | deg
Re: | 12000000 |  |  | Cd Min: | 0.00706 | at alpha= | 3 | deg
Mach: | 0 |  |  | Cl=0 at alpha= | -1.9754 | deg
|  |  |  | @ Cl=0.1, Cd= | 0.0089294
|  |  |  | @ Cl=0.4, Cd= | 0.0090931
|  |  |  | @ Cl=0.6, Cd= | 0.0074354
alpha (deg) | Cl | Cd | Cm | Cl/Cd
-16 | -0.848 | 0.10067 | 0.006 | -8.424
-15.5 | -0.849 | 0.0951 | 0.006 | -8.932
-15 | -0.849 | 0.08942 | 0.006 | -9.494
-14.5 | -0.846 | 0.08424 | 0.006 | -10.043
-14 | -0.841 | 0.07876 | 0.007 | -10.682
-13.5 | -0.834 | 0.07349 | 0.007 | -11.353
-13 | -0.825 | 0.06816 | 0.007 | -12.106
-12.5 | -0.813 | 0.06337 | 0.007 | -12.83
-12 | -0.8 | 0.05761 | 0.007 | -13.892
-11.5 | -0.786 | 0.0512 | 0.007 | -15.348
-11 | -0.896 | 0.01131 | 0.01 | -79.247
-10.5 | -0.871 | 0.01054 | 0.01 | -82.6
-10 | -0.838 | 0.00954 | 0.01 | -87.871
-9.5 | -0.802 | 0.00967 | 0.01 | -82.911
-9 | -0.762 | 0.00996 | 0.01 | -76.521
-8.5 | -0.72 | 0.00961 | 0.01 | -74.915
-8 | -0.675 | 0.00996 | 0.01 | -67.752
-7.5 | -0.627 | 0.0097 | 0.01 | -64.632
-7 | -0.578 | 0.00947 | 0.01 | -61.02
-6.5 | -0.526 | 0.00995 | 0.01 | -52.874
-6 | -0.472 | 0.0097 | 0.01 | -48.687
-5.5 | -0.417 | 0.00951 | 0.009 | -43.848
-5 | -0.361 | 0.00926 | 0.009 | -38.957
-4.5 | -0.303 | 0.00908 | 0.009 | -33.373
-4 | -0.244 | 0.00891 | 0.009 | -27.445
-3.5 | -0.185 | 0.00955 | 0.009 | -19.383
-3 | -0.125 | 0.00935 | 0.009 | -13.351
-2.5 | -0.064 | 0.0092 | 0.008 | -6.986
-2 | -0.003 | 0.00904 | 0.008 | -0.35
-1.5 | 0.058 | 0.00897 | 0.008 | 6.495
-1 | 0.12 | 0.00891 | 0.008 | 13.459
-0.5 | 0.182 | 0.00883 | 0.008 | 20.566
0 | 0.243 | 0.00883 | 0.007 | 27.524
0.5 | 0.305 | 0.00881 | 0.007 | 34.563
1 | 0.366 | 0.00882 | 0.007 | 41.477
1.5 | 0.427 | 0.00931 | 0.007 | 45.875
2 | 0.488 | 0.00932 | 0.006 | 52.376
2.5 | 0.549 | 0.00935 | 0.006 | 58.721
3 | 0.61 | 0.00706 | 0.006 | 86.354
3.5 | 0.67 | 0.00722 | 0.005 | 92.799
4 | 0.731 | 0.00744 | 0.005 | 98.171
4.5 | 0.791 | 0.00728 | 0.005 | 108.661
5 | 0.851 | 0.00756 | 0.004 | 112.563
5.5 | 0.91 | 0.00765 | 0.004 | 118.937
6 | 0.969 | 0.00793 | 0.004 | 122.213
6.5 | 1.027 | 0.0079 | 0.003 | 129.975
7 | 1.085 | 0.00842 | 0.003 | 128.779
7.5 | 1.141 | 0.00872 | 0.003 | 130.869
8 | 1.197 | 0.00908 | 0.002 | 131.777
8.5 | 1.25 | 0.0095 | 0.002 | 131.531
9 | 1.3 | 0.01005 | 0.001 | 129.441
9.5 | 1.349 | 0.01074 | 0.001 | 125.523
10 | 1.394 | 0.01172 | 0.001 | 118.966
10.5 | 1.437 | 0.01299 | 0 | 110.647
11 | 1.479 | 0.01448 | 0 | 102.132
11.5 | 1.518 | 0.01625 | -0.001 | 93.434
12 | 1.555 | 0.01828 | -0.001 | 85.07
12.5 | 1.59 | 0.02059 | -0.002 | 77.232
13 | 1.623 | 0.02318 | -0.002 | 69.992
13.5 | 1.654 | 0.02586 | -0.002 | 63.948
14 | 1.683 | 0.02861 | -0.003 | 58.821
14.5 | 1.709 | 0.03133 | -0.003 | 54.54
15 | 1.732 | 0.0341 | -0.004 | 50.805
15.5 | 1.754 | 0.03693 | -0.004 | 47.48
16 | 1.771 | 0.0399 | -0.005 | 44.398
16.5 | 1.785 | 0.04297 | -0.005 | 41.538
17 | 1.795 | 0.04615 | -0.006 | 38.89
17.5 | 1.801 | 0.04951 | -0.006 | 36.387
18 | 1.805 | 0.05299 | -0.006 | 34.058
18.5 | 1.804 | 0.05668 | -0.007 | 31.833
19 | 1.801 | 0.06047 | -0.007 | 29.781
19.5 | 1.792 | 0.06449 | -0.008 | 27.793
20 | 1.78 | 0.06877 | -0.008 | 25.879

## 114. Re 12M Mach 0.00 (2)
BIGFOIL.COM POLAR EXPORT
Horten 15.00% thick 5.00% camber
Horten 15.00% thick 5.00% camber |  |  |  | Cl Max: | 1.7126 | at alpha= | 15.5 | deg
XFOIL ncrit=9 |  |  |  | L/D Max: | 189.03 | at alpha= | 9 | deg
Re: | 12000000 |  |  | Cd Min: | 0.08123 | at alpha= | 20 | deg
Mach: | 0 |  |  | Cl=0 at alpha= | -2.3655 | deg
|  |  |  | @ Cl=0.1, Cd= | 0.0060581
|  |  |  | @ Cl=0.4, Cd= | 0.0059427
|  |  |  | @ Cl=0.6, Cd= | 0.0059691
alpha (deg) | Cl | Cd | Cm | Cl/Cd
-20 | -1.7818 | 0.02007 | -0.0445 | -88.7793
-19.5 | -1.7523 | 0.01907 | -0.0406 | -91.8878
-19 | -1.7203 | 0.01821 | -0.0368 | -94.4701
-18.5 | -1.6756 | 0.0173 | -0.0353 | -96.8555
-18 | -1.6092 | 0.01632 | -0.038 | -98.6029
-17.5 | -1.5223 | 0.01539 | -0.0451 | -98.9149
-17 | -1.4922 | 0.01481 | -0.0402 | -100.7562
-16.5 | -1.4588 | 0.0142 | -0.0359 | -102.7324
-16 | -1.4178 | 0.01359 | -0.033 | -104.3267
-15.5 | -1.3745 | 0.01306 | -0.0304 | -105.245
-15 | -1.3295 | 0.01257 | -0.028 | -105.7677
-14.5 | -1.283 | 0.01212 | -0.0259 | -105.8581
-14 | -1.2355 | 0.01169 | -0.0239 | -105.6886
-13.5 | -1.1868 | 0.01134 | -0.0221 | -104.6561
-13 | -1.1377 | 0.0109 | -0.0204 | -104.3761
-12.5 | -1.0882 | 0.01046 | -0.0188 | -104.0344
-12 | -1.0382 | 0.01004 | -0.0172 | -103.4064
-11.5 | -0.9871 | 0.00967 | -0.0158 | -102.0786
-11 | -0.9354 | 0.00936 | -0.0144 | -99.9359
-10.5 | -0.8831 | 0.00908 | -0.0132 | -97.2577
-10 | -0.8303 | 0.00882 | -0.0121 | -94.1383
-9.5 | -0.778 | 0.00849 | -0.0108 | -91.6372
-9 | -0.725 | 0.00821 | -0.0097 | -88.3069
-8.5 | -0.6716 | 0.00799 | -0.0087 | -84.0551
-8 | -0.6175 | 0.00779 | -0.0078 | -79.2683
-7.5 | -0.564 | 0.00756 | -0.0068 | -74.6032
-7 | -0.5099 | 0.00734 | -0.0059 | -69.4687
-6.5 | -0.4555 | 0.00718 | -0.005 | -63.4401
-6 | -0.401 | 0.007 | -0.0042 | -57.2857
-5.5 | -0.3466 | 0.00684 | -0.0034 | -50.6725
-5 | -0.2914 | 0.00672 | -0.0028 | -43.3631
-4.5 | -0.2366 | 0.00657 | -0.002 | -36.0122
-4 | -0.1814 | 0.00648 | -0.0014 | -27.9938
-3.5 | -0.1261 | 0.00635 | -0.0008 | -19.8583
-3 | -0.0708 | 0.00629 | -0.0002 | -11.256
-2.5 | -0.0149 | 0.00619 | 0.0002 | -2.4071
-2 | 0.0405 | 0.00613 | 0.0007 | 6.6069
-1.5 | 0.0965 | 0.00606 | 0.0011 | 15.9241
-1 | 0.1523 | 0.00603 | 0.0015 | 25.257
-0.5 | 0.2084 | 0.00599 | 0.0018 | 34.7913
0 | 0.2644 | 0.00597 | 0.0021 | 44.2881
0.5 | 0.3203 | 0.00596 | 0.0024 | 53.7416
1 | 0.3765 | 0.00593 | 0.0026 | 63.4907
1.5 | 0.4321 | 0.00596 | 0.0029 | 72.5
2 | 0.4884 | 0.00595 | 0.003 | 82.084
2.5 | 0.5435 | 0.00599 | 0.0033 | 90.7346
3 | 0.5992 | 0.00597 | 0.0035 | 100.3685
3.5 | 0.6516 | 0.00591 | 0.0042 | 110.2538
4 | 0.6791 | 0.00476 | 0.01 | 142.6681
4.5 | 0.732 | 0.00478 | 0.0107 | 153.1381
5 | 0.7858 | 0.00488 | 0.0112 | 161.0246
5.5 | 0.8403 | 0.00498 | 0.0114 | 168.7349
6 | 0.8934 | 0.00513 | 0.0119 | 174.152
6.5 | 0.947 | 0.00525 | 0.0123 | 180.381
7 | 1.0004 | 0.00545 | 0.0126 | 183.5596
7.5 | 1.0542 | 0.00566 | 0.0128 | 186.2544
8 | 1.1065 | 0.00586 | 0.0133 | 188.8225
8.5 | 1.1577 | 0.00615 | 0.0138 | 188.2439
9 | 1.2079 | 0.00639 | 0.0146 | 189.0297
9.5 | 1.2576 | 0.00669 | 0.0154 | 187.9821
10 | 1.3051 | 0.00707 | 0.0164 | 184.5969
10.5 | 1.359 | 0.00753 | 0.0159 | 180.4781
11 | 1.4194 | 0.00822 | 0.0137 | 172.6764
11.5 | 1.482 | 0.00891 | 0.0108 | 166.33
12 | 1.5371 | 0.00973 | 0.0094 | 157.9753
12.5 | 1.5766 | 0.01053 | 0.0112 | 149.7246
13 | 1.6223 | 0.0115 | 0.0112 | 141.0696
13.5 | 1.6605 | 0.01273 | 0.0119 | 130.4399
14 | 1.6956 | 0.01418 | 0.0123 | 119.5769
14.5 | 1.7054 | 0.01622 | 0.016 | 105.1418
15 | 1.7055 | 0.01954 | 0.0189 | 87.2825
15.5 | 1.7126 | 0.02315 | 0.0198 | 73.9784
16 | 1.7091 | 0.02789 | 0.0206 | 61.28
16.5 | 1.7007 | 0.03312 | 0.0212 | 51.3496
17 | 1.6933 | 0.0384 | 0.0214 | 44.0964
17.5 | 1.6746 | 0.04514 | 0.0212 | 37.0979
18 | 1.6531 | 0.05249 | 0.0205 | 31.4936
18.5 | 1.6475 | 0.05834 | 0.0197 | 28.2396
19 | 1.6285 | 0.06591 | 0.0183 | 24.7079
19.5 | 1.6115 | 0.07338 | 0.0166 | 21.961
20 | 1.5929 | 0.08123 | 0.0147 | 19.6098

## 115. Re 12M Mach 0.10 (1)
BIGFOIL.COM POLAR EXPORT
Horten 15.00% thick 5.00% camber
Horten 15.00% thick 5.00% camber |  |  |  | Cl Max: | 1.793 | at alpha= | 18 | deg
JavaFoil+Calcfoil stall+Eppler ext transition |  |  |  | L/D Max: | 134.068 | at alpha= | 6.5 | deg
Re: | 12000000 |  |  | Cd Min: | 0.00711 | at alpha= | 3 | deg
Mach: | 0.1 |  |  | Cl=0 at alpha= | -1.9758 | deg
|  |  |  | @ Cl=0.1, Cd= | 0.0089529
|  |  |  | @ Cl=0.4, Cd= | 0.0091371
|  |  |  | @ Cl=0.6, Cd= | 0.0074979
alpha (deg) | Cl | Cd | Cm | Cl/Cd
-15.5 | -0.825 | 0.09681 | 0.006 | -8.525
-15 | -0.827 | 0.09136 | 0.006 | -9.056
-14.5 | -0.827 | 0.08577 | 0.006 | -9.645
-14 | -0.825 | 0.08052 | 0.006 | -10.242
-13.5 | -0.82 | 0.07496 | 0.007 | -10.94
-13 | -0.813 | 0.06993 | 0.007 | -11.619
-12.5 | -0.803 | 0.06494 | 0.007 | -12.358
-12 | -0.79 | 0.05984 | 0.007 | -13.207
-11.5 | -0.776 | 0.05385 | 0.007 | -14.414
-11 | -0.767 | 0.04418 | 0.008 | -17.364
-10.5 | -0.867 | 0.01072 | 0.01 | -80.8
-10 | -0.836 | 0.00916 | 0.01 | -91.214
-9.5 | -0.801 | 0.00981 | 0.01 | -81.647
-9 | -0.762 | 0.01003 | 0.01 | -75.972
-8.5 | -0.72 | 0.00968 | 0.01 | -74.418
-8 | -0.676 | 0.01004 | 0.01 | -67.286
-7.5 | -0.629 | 0.00976 | 0.01 | -64.395
-7 | -0.579 | 0.00952 | 0.01 | -60.855
-6.5 | -0.528 | 0.01 | 0.01 | -52.744
-6 | -0.474 | 0.00977 | 0.01 | -48.492
-5.5 | -0.419 | 0.00951 | 0.009 | -44.005
-5 | -0.362 | 0.00933 | 0.009 | -38.827
-4.5 | -0.304 | 0.00918 | 0.009 | -33.167
-4 | -0.246 | 0.00902 | 0.009 | -27.225
-3.5 | -0.186 | 0.00955 | 0.009 | -19.469
-3 | -0.125 | 0.00935 | 0.009 | -13.425
-2.5 | -0.065 | 0.00922 | 0.009 | -6.998
-2 | -0.003 | 0.00911 | 0.008 | -0.349
-1.5 | 0.059 | 0.009 | 0.008 | 6.506
-1 | 0.12 | 0.00893 | 0.008 | 13.494
-0.5 | 0.183 | 0.00889 | 0.008 | 20.538
0 | 0.244 | 0.00882 | 0.007 | 27.705
0.5 | 0.306 | 0.00884 | 0.007 | 34.62
1 | 0.368 | 0.00888 | 0.007 | 41.412
1.5 | 0.429 | 0.00937 | 0.007 | 45.806
2 | 0.49 | 0.00938 | 0.006 | 52.28
2.5 | 0.552 | 0.00893 | 0.006 | 61.778
3 | 0.613 | 0.00711 | 0.006 | 86.167
3.5 | 0.674 | 0.00728 | 0.005 | 92.559
4 | 0.734 | 0.0075 | 0.005 | 97.896
4.5 | 0.795 | 0.00733 | 0.005 | 108.352
5 | 0.855 | 0.00759 | 0.004 | 112.632
5.5 | 0.914 | 0.00769 | 0.004 | 118.868
6 | 0.973 | 0.00765 | 0.004 | 127.313
6.5 | 1.032 | 0.0077 | 0.003 | 134.068
7 | 1.09 | 0.00849 | 0.003 | 128.304
7.5 | 1.146 | 0.0088 | 0.003 | 130.199
8 | 1.201 | 0.00918 | 0.002 | 130.928
8.5 | 1.254 | 0.00962 | 0.002 | 130.314
9 | 1.305 | 0.0102 | 0.001 | 127.904
9.5 | 1.352 | 0.01095 | 0.001 | 123.44
10 | 1.397 | 0.012 | 0.001 | 116.46
10.5 | 1.441 | 0.01332 | 0 | 108.149
11 | 1.482 | 0.01486 | 0 | 99.741
11.5 | 1.521 | 0.01667 | -0.001 | 91.246
12 | 1.558 | 0.01877 | -0.001 | 83.039
12.5 | 1.593 | 0.02114 | -0.002 | 75.345
13 | 1.626 | 0.0238 | -0.002 | 68.296
13.5 | 1.656 | 0.02653 | -0.002 | 62.408
14 | 1.684 | 0.02936 | -0.003 | 57.379
14.5 | 1.71 | 0.03218 | -0.003 | 53.128
15 | 1.732 | 0.03498 | -0.004 | 49.518
15.5 | 1.752 | 0.0379 | -0.004 | 46.231
16 | 1.769 | 0.04092 | -0.005 | 43.22
16.5 | 1.78 | 0.04407 | -0.005 | 40.391
17 | 1.788 | 0.04737 | -0.006 | 37.746
17.5 | 1.792 | 0.05083 | -0.006 | 35.258
18 | 1.793 | 0.05444 | -0.007 | 32.935
18.5 | 1.79 | 0.05822 | -0.007 | 30.745
19 | 1.783 | 0.06219 | -0.007 | 28.673
19.5 | 1.771 | 0.06636 | -0.008 | 26.694
20 | 1.755 | 0.0708 | -0.008 | 24.783

## 116. Re 12M Mach 0.10 (2)
BIGFOIL.COM POLAR EXPORT
Horten 15.00% thick 5.00% camber
Horten 15.00% thick 5.00% camber |  |  |  | Cl Max: | 1.709 | at alpha= | 15.5 | deg
XFOIL ncrit=9 |  |  |  | L/D Max: | 189.168 | at alpha= | 8 | deg
Re: | 12000000 |  |  | Cd Min: | 0.08578 | at alpha= | 20 | deg
Mach: | 0.1 |  |  | Cl=0 at alpha= | -2.3701 | deg
|  |  |  | @ Cl=0.1, Cd= | 0.0060692
|  |  |  | @ Cl=0.4, Cd= | 0.0059574
|  |  |  | @ Cl=0.6, Cd= | 0.0059812
alpha (deg) | Cl | Cd | Cm | Cl/Cd
-20 | -1.7885 | 0.02156 | -0.0519 | -82.9545
-19.5 | -1.7615 | 0.02033 | -0.0475 | -86.6454
-19 | -1.7313 | 0.01927 | -0.0433 | -89.8443
-18.5 | -1.6846 | 0.01818 | -0.0419 | -92.6623
-18 | -1.6204 | 0.01711 | -0.0437 | -94.7049
-17.5 | -1.5296 | 0.01625 | -0.0508 | -94.1292
-17 | -1.5007 | 0.01555 | -0.0455 | -96.508
-16.5 | -1.4699 | 0.01485 | -0.0403 | -98.9832
-16 | -1.43 | 0.01414 | -0.0368 | -101.1315
-15.5 | -1.3871 | 0.01352 | -0.0338 | -102.5962
-15 | -1.342 | 0.01294 | -0.0311 | -103.7094
-14.5 | -1.2954 | 0.01242 | -0.0287 | -104.2995
-14 | -1.2474 | 0.01195 | -0.0265 | -104.3849
-13.5 | -1.1981 | 0.01155 | -0.0244 | -103.7316
-13 | -1.148 | 0.01113 | -0.0226 | -103.1447
-12.5 | -1.0976 | 0.01069 | -0.0207 | -102.6754
-12 | -1.0471 | 0.01023 | -0.019 | -102.3558
-11.5 | -0.9954 | 0.00982 | -0.0174 | -101.3646
-11 | -0.9432 | 0.00947 | -0.0159 | -99.5987
-10.5 | -0.8903 | 0.00917 | -0.0145 | -97.0883
-10 | -0.8369 | 0.0089 | -0.0132 | -94.0337
-9.5 | -0.7837 | 0.00859 | -0.0119 | -91.234
-9 | -0.7301 | 0.00828 | -0.0107 | -88.1763
-8.5 | -0.6763 | 0.00804 | -0.0096 | -84.1169
-8 | -0.6217 | 0.00783 | -0.0086 | -79.3997
-7.5 | -0.5675 | 0.00761 | -0.0075 | -74.5729
-7 | -0.513 | 0.00737 | -0.0065 | -69.6065
-6.5 | -0.4582 | 0.00721 | -0.0056 | -63.5506
-6 | -0.4031 | 0.00703 | -0.0047 | -57.34
-5.5 | -0.3484 | 0.00687 | -0.0038 | -50.7132
-5 | -0.2928 | 0.00674 | -0.0031 | -43.4421
-4.5 | -0.2376 | 0.00659 | -0.0023 | -36.0546
-4 | -0.182 | 0.00649 | -0.0017 | -28.0431
-3.5 | -0.1264 | 0.00636 | -0.001 | -19.8742
-3 | -0.0706 | 0.0063 | -0.0005 | -11.2063
-2.5 | -0.0145 | 0.00619 | 0.0001 | -2.3425
-2 | 0.0413 | 0.00614 | 0.0006 | 6.7264
-1.5 | 0.0977 | 0.00607 | 0.001 | 16.0956
-1 | 0.1538 | 0.00605 | 0.0014 | 25.4215
-0.5 | 0.2103 | 0.006 | 0.0017 | 35.05
0 | 0.2666 | 0.00598 | 0.0021 | 44.5819
0.5 | 0.3229 | 0.00596 | 0.0024 | 54.1779
1 | 0.3793 | 0.00595 | 0.0026 | 63.7479
1.5 | 0.4353 | 0.00597 | 0.0029 | 72.9146
2.5 | 0.5474 | 0.006 | 0.0034 | 91.2333
3 | 0.6035 | 0.00598 | 0.0036 | 100.9197
3.5 | 0.6565 | 0.00594 | 0.0043 | 110.5219
4 | 0.6838 | 0.00478 | 0.0102 | 143.0544
4.5 | 0.737 | 0.0048 | 0.0109 | 153.5417
5 | 0.7912 | 0.0049 | 0.0114 | 161.4694
5.5 | 0.846 | 0.00501 | 0.0117 | 168.8623
6 | 0.8996 | 0.00515 | 0.0122 | 174.6796
6.5 | 0.9534 | 0.00529 | 0.0127 | 180.2268
7 | 1.0074 | 0.00548 | 0.013 | 183.8321
7.5 | 1.0613 | 0.0057 | 0.0133 | 186.193
8 | 1.1142 | 0.00589 | 0.0138 | 189.1681
8.5 | 1.1655 | 0.0062 | 0.0144 | 187.9839
9 | 1.216 | 0.00644 | 0.0153 | 188.8199
9.5 | 1.2661 | 0.00673 | 0.0161 | 188.1278
10 | 1.3142 | 0.00713 | 0.0172 | 184.3198
10.5 | 1.3691 | 0.0076 | 0.0167 | 180.1447
11 | 1.4312 | 0.00831 | 0.0142 | 172.2262
11.5 | 1.4939 | 0.00902 | 0.0115 | 165.6208
12 | 1.5486 | 0.00987 | 0.0103 | 156.8997
12.5 | 1.5881 | 0.01072 | 0.0122 | 148.1437
13 | 1.6322 | 0.01172 | 0.0126 | 139.2662
13.5 | 1.669 | 0.01309 | 0.0134 | 127.5019
14 | 1.7027 | 0.01475 | 0.0136 | 115.4373
14.5 | 1.7052 | 0.01722 | 0.0179 | 99.0244
15 | 1.7044 | 0.02101 | 0.0202 | 81.1233
15.5 | 1.709 | 0.02497 | 0.0211 | 68.4421
16 | 1.7012 | 0.03014 | 0.0218 | 56.4433
16.5 | 1.6909 | 0.0356 | 0.0224 | 47.4972
17 | 1.6795 | 0.0414 | 0.0225 | 40.5676
17.5 | 1.6594 | 0.04845 | 0.0221 | 34.2497
18 | 1.6364 | 0.05613 | 0.0212 | 29.1538
18.5 | 1.6291 | 0.06226 | 0.0202 | 26.1661
19 | 1.6158 | 0.06921 | 0.0189 | 23.3463
19.5 | 1.5911 | 0.07781 | 0.0168 | 20.4485
20 | 1.5723 | 0.08578 | 0.0147 | 18.3294

## 117. Re 12M Mach 0.25 (1)
BIGFOIL.COM POLAR EXPORT
Horten 15.00% thick 5.00% camber
Horten 15.00% thick 5.00% camber |  |  |  | Cl Max: | 1.739 | at alpha= | 16 | deg
JavaFoil+Calcfoil stall+Eppler ext transition |  |  |  | L/D Max: | 134.618 | at alpha= | 6 | deg
Re: | 12000000 |  |  | Cd Min: | 0.00711 | at alpha= | 3.5 | deg
Mach: | 0.25 |  |  | Cl=0 at alpha= | -1.9762 | deg
|  |  |  | @ Cl=0.1, Cd= | 0.0091287
|  |  |  | @ Cl=0.4, Cd= | 0.0090665
|  |  |  | @ Cl=0.6, Cd= | 0.0091902
alpha (deg) | Cl | Cd | Cm | Cl/Cd
-14.5 | -0.668 | 0.0969 | 0.006 | -6.898
-14 | -0.688 | 0.09062 | 0.006 | -7.59
-13.5 | -0.703 | 0.0847 | 0.006 | -8.3
-13 | -0.714 | 0.07891 | 0.006 | -9.045
-12.5 | -0.72 | 0.07323 | 0.007 | -9.835
-12 | -0.722 | 0.06797 | 0.007 | -10.621
-11.5 | -0.718 | 0.0631 | 0.007 | -11.374
-11 | -0.709 | 0.058 | 0.007 | -12.231
-10.5 | -0.697 | 0.05289 | 0.007 | -13.186
-10 | -0.683 | 0.04698 | 0.007 | -14.546
-9.5 | -0.784 | 0.01071 | 0.01 | -73.18
-9 | -0.755 | 0.0095 | 0.01 | -79.401
-8.5 | -0.719 | 0.00958 | 0.01 | -74.964
-8 | -0.678 | 0.00981 | 0.01 | -69.126
-7.5 | -0.634 | 0.01019 | 0.01 | -62.216
-7 | -0.586 | 0.00984 | 0.01 | -59.569
-6.5 | -0.536 | 0.00958 | 0.01 | -55.931
-6 | -0.482 | 0.00932 | 0.01 | -51.79
-5.5 | -0.427 | 0.00984 | 0.01 | -43.396
-5 | -0.37 | 0.00957 | 0.01 | -38.678
-4.5 | -0.311 | 0.00937 | 0.009 | -33.243
-4 | -0.252 | 0.00915 | 0.009 | -27.479
-3.5 | -0.191 | 0.00904 | 0.009 | -21.08
-3 | -0.129 | 0.0089 | 0.009 | -14.47
-2.5 | -0.066 | 0.00945 | 0.009 | -7.011
-2 | -0.003 | 0.0093 | 0.009 | -0.351
-1.5 | 0.06 | 0.00921 | 0.008 | 6.523
-1 | 0.124 | 0.00908 | 0.008 | 13.634
-0.5 | 0.187 | 0.0091 | 0.008 | 20.605
0 | 0.251 | 0.00906 | 0.008 | 27.709
0.5 | 0.314 | 0.00906 | 0.007 | 34.704
1 | 0.378 | 0.00907 | 0.007 | 41.612
1.5 | 0.441 | 0.00906 | 0.007 | 48.636
2 | 0.504 | 0.00866 | 0.007 | 58.15
2.5 | 0.566 | 0.00912 | 0.006 | 62.101
3 | 0.629 | 0.00925 | 0.006 | 68.004
3.5 | 0.691 | 0.00711 | 0.006 | 97.207
4 | 0.753 | 0.00735 | 0.005 | 102.497
4.5 | 0.815 | 0.00725 | 0.005 | 112.522
5 | 0.877 | 0.00718 | 0.005 | 122.171
5.5 | 0.937 | 0.00738 | 0.004 | 126.947
6 | 0.997 | 0.00741 | 0.004 | 134.618
6.5 | 1.057 | 0.00864 | 0.003 | 122.3
7 | 1.115 | 0.00891 | 0.003 | 125.112
7.5 | 1.171 | 0.0093 | 0.003 | 125.915
8 | 1.225 | 0.00979 | 0.002 | 125.054
8.5 | 1.276 | 0.01041 | 0.002 | 122.534
9 | 1.324 | 0.01127 | 0.001 | 117.503
9.5 | 1.371 | 0.01236 | 0.001 | 110.89
10 | 1.416 | 0.01366 | 0.001 | 103.602
10.5 | 1.459 | 0.01524 | 0 | 95.796
11 | 1.501 | 0.01711 | 0 | 87.727
11.5 | 1.54 | 0.01923 | -0.001 | 80.097
12 | 1.576 | 0.02166 | -0.001 | 72.786
12.5 | 1.609 | 0.02442 | -0.002 | 65.888
13 | 1.639 | 0.02741 | -0.002 | 59.789
13.5 | 1.666 | 0.03057 | -0.003 | 54.484
14 | 1.69 | 0.03369 | -0.003 | 50.156
14.5 | 1.709 | 0.03691 | -0.003 | 46.294
15 | 1.723 | 0.04022 | -0.004 | 42.85
15.5 | 1.734 | 0.04362 | -0.004 | 39.749
16 | 1.739 | 0.04721 | -0.005 | 36.834
16.5 | 1.736 | 0.05094 | -0.005 | 34.091
17 | 1.728 | 0.05491 | -0.006 | 31.472
17.5 | 1.714 | 0.05922 | -0.006 | 28.942
18 | 1.693 | 0.06366 | -0.007 | 26.6
18.5 | 1.667 | 0.06841 | -0.007 | 24.368
19 | 1.634 | 0.07363 | -0.008 | 22.192
19.5 | 1.593 | 0.07915 | -0.008 | 20.12
20 | 1.543 | 0.08493 | -0.008 | 18.169

## 118. Re 12M Mach 0.25 (2)
BIGFOIL.COM POLAR EXPORT
Horten 15.00% thick 5.00% camber
Horten 15.00% thick 5.00% camber |  |  |  | Cl Max: | 1.7066 | at alpha= | 14 | deg
XFOIL ncrit=9 |  |  |  | L/D Max: | 189.541 | at alpha= | 8 | deg
Re: | 12000000 |  |  | Cd Min: | 0.08997 | at alpha= | 19 | deg
Mach: | 0.25 |  |  | Cl=0 at alpha= | -2.3993 | deg
|  |  |  | @ Cl=0.1, Cd= | 0.0061348
|  |  |  | @ Cl=0.4, Cd= | 0.0060285
|  |  |  | @ Cl=0.6, Cd= | 0.00607
alpha (deg) | Cl | Cd | Cm | Cl/Cd
-18.5 | -1.5596 | 0.03312 | -0.0892 | -47.0894
-18 | -1.5126 | 0.02619 | -0.0971 | -57.7549
-17.5 | -1.5181 | 0.02377 | -0.0884 | -63.8662
-17 | -1.5094 | 0.02171 | -0.0803 | -69.5256
-16.5 | -1.4941 | 0.01996 | -0.0722 | -74.8547
-16 | -1.4703 | 0.01863 | -0.0646 | -78.9211
-15.5 | -1.442 | 0.0175 | -0.0574 | -82.4
-15 | -1.4007 | 0.0164 | -0.0522 | -85.4085
-14.5 | -1.3586 | 0.01512 | -0.0472 | -89.8545
-14 | -1.3109 | 0.01416 | -0.043 | -92.5777
-13.5 | -1.2612 | 0.01325 | -0.0392 | -95.1849
-13 | -1.2087 | 0.01255 | -0.0357 | -96.3108
-12.5 | -1.1544 | 0.01192 | -0.0327 | -96.8456
-12 | -1.0994 | 0.01137 | -0.0298 | -96.6931
-11.5 | -1.0435 | 0.01088 | -0.0272 | -95.9099
-11 | -0.9875 | 0.01033 | -0.0248 | -95.5954
-10.5 | -0.9314 | 0.00984 | -0.0224 | -94.6545
-10 | -0.8744 | 0.00941 | -0.0203 | -92.9224
-9.5 | -0.8173 | 0.00907 | -0.0184 | -90.1103
-9 | -0.7595 | 0.00875 | -0.0166 | -86.8
-8.5 | -0.7026 | 0.00841 | -0.0148 | -83.5434
-8 | -0.6453 | 0.00809 | -0.0132 | -79.7651
-7.5 | -0.5878 | 0.00785 | -0.0116 | -74.879
-7 | -0.53 | 0.00761 | -0.0102 | -69.6452
-6.5 | -0.4731 | 0.00738 | -0.0088 | -64.1057
-6 | -0.4152 | 0.00718 | -0.0076 | -57.8273
-5.5 | -0.3579 | 0.00702 | -0.0064 | -50.9829
-5 | -0.3003 | 0.00683 | -0.0053 | -43.9678
-4.5 | -0.2426 | 0.00671 | -0.0042 | -36.155
-4 | -0.1851 | 0.00655 | -0.0033 | -28.2595
-3.5 | -0.1274 | 0.00645 | -0.0024 | -19.7519
-3 | -0.0695 | 0.00635 | -0.0016 | -10.9449
-2.5 | -0.0117 | 0.00626 | -0.0008 | -1.869
-2 | 0.0464 | 0.00619 | -0.0002 | 7.496
-1.5 | 0.1047 | 0.00613 | 0.0004 | 17.0799
-1 | 0.1625 | 0.0061 | 0.001 | 26.6393
-0.5 | 0.2211 | 0.00604 | 0.0014 | 36.606
0 | 0.2789 | 0.00604 | 0.0019 | 46.1755
0.5 | 0.3376 | 0.00601 | 0.0022 | 56.173
1 | 0.3955 | 0.00603 | 0.0026 | 65.5887
1.5 | 0.4539 | 0.00601 | 0.003 | 75.5241
2 | 0.512 | 0.00604 | 0.0033 | 84.7682
2.5 | 0.5699 | 0.00607 | 0.0036 | 93.888
3 | 0.6276 | 0.00607 | 0.004 | 103.3937
3.5 | 0.6832 | 0.00605 | 0.0048 | 112.9256
4 | 0.7103 | 0.00487 | 0.0111 | 145.8522
4.5 | 0.7645 | 0.00493 | 0.0122 | 155.071
5 | 0.8217 | 0.005 | 0.0127 | 164.34
5.5 | 0.8776 | 0.00517 | 0.0133 | 169.7485
6 | 0.9342 | 0.00528 | 0.0139 | 176.9318
6.5 | 0.9889 | 0.00548 | 0.0148 | 180.4562
7 | 1.0458 | 0.00563 | 0.0153 | 185.7549
7.5 | 1.1011 | 0.00591 | 0.016 | 186.3113
8 | 1.1562 | 0.0061 | 0.0168 | 189.541
8.5 | 1.2094 | 0.00641 | 0.0179 | 188.6739
9 | 1.2606 | 0.00672 | 0.0194 | 187.5893
9.5 | 1.3128 | 0.00701 | 0.0207 | 187.2753
10 | 1.3651 | 0.0075 | 0.0217 | 182.0133
10.5 | 1.4272 | 0.00804 | 0.0206 | 177.5124
11 | 1.497 | 0.0088 | 0.0175 | 170.1136
11.5 | 1.5598 | 0.00966 | 0.0157 | 161.47
12 | 1.6045 | 0.01067 | 0.0174 | 150.3749
12.5 | 1.6446 | 0.01178 | 0.0193 | 139.6095
13 | 1.6834 | 0.0134 | 0.02 | 125.6269
13.5 | 1.7057 | 0.01637 | 0.0203 | 104.1967
14 | 1.7066 | 0.02001 | 0.0231 | 85.2874
14.5 | 1.7046 | 0.02441 | 0.0251 | 69.832
15 | 1.6812 | 0.03079 | 0.0266 | 54.6021
15.5 | 1.6673 | 0.03658 | 0.0275 | 45.5796
16 | 1.646 | 0.04337 | 0.0278 | 37.9525
16.5 | 1.6239 | 0.05063 | 0.0275 | 32.0739
17 | 1.5977 | 0.05863 | 0.0266 | 27.2506
17.5 | 1.5832 | 0.0657 | 0.0255 | 24.0974
18 | 1.5542 | 0.07455 | 0.0237 | 20.8478
18.5 | 1.54 | 0.08199 | 0.0219 | 18.7828
19 | 1.523 | 0.08997 | 0.0197 | 16.9279

## 119. Re 12M Mach 0.50 (1)
BIGFOIL.COM POLAR EXPORT
Horten 15.00% thick 5.00% camber
Horten 15.00% thick 5.00% camber |  |  |  | Cl Max: | 1.581 | at alpha= | 12 | deg
JavaFoil+Calcfoil stall+Eppler ext transition |  |  |  | L/D Max: | 111.217 | at alpha= | 5 | deg
Re: | 12000000 |  |  | Cd Min: | 0.00757 | at alpha= | 3.5 | deg
Mach: | 0.5 |  |  | Cl=0 at alpha= | -1.9718 | deg
|  |  |  | @ Cl=0.1, Cd= | 0.0089121
|  |  |  | @ Cl=0.4, Cd= | 0.0090345
|  |  |  | @ Cl=0.6, Cd= | 0.0087586
alpha (deg) | Cl | Cd | Cm | Cl/Cd
-20 | -0.995 | 0.15698 | 0.006 | -6.336
-19.5 | -0.97 | 0.14289 | 0.006 | -6.787
-19 | -0.938 | 0.15603 | 0.006 | -6.013
-18.5 | -0.913 | 0.14074 | 0.006 | -6.489
-18 | -0.888 | 0.12845 | 0.007 | -6.915
-17.5 | -0.857 | 0.13749 | 0.006 | -6.237
-17 | -0.832 | 0.12031 | 0.007 | -6.918
-16.5 | -0.808 | 0.11027 | 0.007 | -7.323
-16 | -0.783 | 0.10091 | 0.007 | -7.759
-15.5 | -0.751 | 0.10512 | 0.007 | -7.141
-15 | -0.727 | 0.09181 | 0.007 | -7.919
-14.5 | -0.704 | 0.08211 | 0.007 | -8.579
-14 | -0.668 | 0.09123 | 0.007 | -7.321
-13.5 | -0.644 | 0.08119 | 0.007 | -7.937
-13 | -0.614 | 0.08315 | 0.007 | -7.387
-12.5 | -0.587 | 0.07811 | 0.007 | -7.512
-12 | -0.563 | 0.06943 | 0.007 | -8.109
-11.5 | -0.53 | 0.07379 | 0.007 | -7.19
-11 | -0.506 | 0.06592 | 0.007 | -7.668
-10.5 | -0.475 | 0.06778 | 0.007 | -7.013
-10 | -0.449 | 0.06163 | 0.007 | -7.286
-9.5 | -0.421 | 0.06035 | 0.007 | -6.973
-9 | -0.393 | 0.05653 | 0.007 | -6.957
-8.5 | -0.365 | 0.05581 | 0.006 | -6.536
-8 | -0.339 | 0.04987 | 0.007 | -6.788
-7.5 | -0.31 | 0.04884 | 0.007 | -6.347
-7 | -0.354 | 0.0473 | 0.006 | -7.495
-6.5 | -0.416 | 0.03941 | 0.007 | -10.554
-6 | -0.485 | 0.00921 | 0.011 | -52.609
-5.5 | -0.445 | 0.00982 | 0.011 | -45.338
-5 | -0.394 | 0.01008 | 0.011 | -39.115
-4.5 | -0.337 | 0.00973 | 0.011 | -34.61
-4 | -0.275 | 0.00954 | 0.01 | -28.809
-3.5 | -0.21 | 0.00934 | 0.01 | -22.448
-3 | -0.142 | 0.0098 | 0.01 | -14.511
-2.5 | -0.073 | 0.00963 | 0.01 | -7.63
-2 | -0.004 | 0.00957 | 0.01 | -0.38
-1.5 | 0.067 | 0.00894 | 0.009 | 7.483
-1 | 0.138 | 0.00888 | 0.009 | 15.53
-0.5 | 0.209 | 0.00887 | 0.009 | 23.579
0 | 0.28 | 0.00887 | 0.009 | 31.531
0.5 | 0.35 | 0.00895 | 0.008 | 39.148
1 | 0.421 | 0.00907 | 0.008 | 46.364
1.5 | 0.491 | 0.00914 | 0.008 | 53.676
2 | 0.56 | 0.00889 | 0.007 | 63.076
2.5 | 0.63 | 0.00866 | 0.007 | 72.702
3 | 0.699 | 0.00847 | 0.007 | 82.493
3.5 | 0.767 | 0.00757 | 0.006 | 101.302
4 | 0.834 | 0.00788 | 0.006 | 105.911
4.5 | 0.9 | 0.00825 | 0.005 | 109.039
5 | 0.964 | 0.00867 | 0.005 | 111.217
5.5 | 1.025 | 0.00923 | 0.005 | 111.023
6 | 1.083 | 0.00993 | 0.004 | 109.123
6.5 | 1.138 | 0.0111 | 0.004 | 102.589
7 | 1.192 | 0.01249 | 0.003 | 95.459
7.5 | 1.244 | 0.01387 | 0.003 | 89.731
8 | 1.296 | 0.01532 | 0.002 | 84.599
8.5 | 1.346 | 0.01702 | 0.002 | 79.065
9 | 1.395 | 0.01896 | 0.001 | 73.558
9.5 | 1.441 | 0.02119 | 0.001 | 67.996
10 | 1.485 | 0.0238 | 0.001 | 62.395
10.5 | 1.524 | 0.02688 | 0 | 56.712
11 | 1.556 | 0.03057 | 0 | 50.91
11.5 | 1.577 | 0.03518 | -0.001 | 44.816
12 | 1.581 | 0.04102 | -0.001 | 38.542
12.5 | 1.563 | 0.04788 | -0.002 | 32.633
13 | 1.505 | 0.05555 | -0.002 | 27.09
13.5 | 1.325 | 0.06571 | -0.003 | 20.161
14 | 0.975 | 0.0774 | -0.003 | 12.592
14.5 | 1.004 | 0.07841 | -0.004 | 12.808
15 | 1.032 | 0.08155 | -0.004 | 12.66
15.5 | 1.052 | 0.09743 | -0.004 | 10.794
16 | 1.068 | 0.11666 | -0.005 | 9.157
16.5 | 1.08 | 0.14431 | -0.005 | 7.485
17 | 1.096 | 0.16803 | -0.005 | 6.522

## 120. Re 12M Mach 0.50 (2)
BIGFOIL.COM POLAR EXPORT
Horten 15.00% thick 5.00% camber
Horten 15.00% thick 5.00% camber |  |  |  | Cl Max: | 1.7778 | at alpha= | 12 | deg
XFOIL ncrit=9 |  |  |  | L/D Max: | 183.682 | at alpha= | 7 | deg
Re: | 12000000 |  |  | Cd Min: | 0.11166 | at alpha= | 17 | deg
Mach: | 0.5 |  |  | Cl=0 at alpha= | -2.5431 | deg
|  |  |  | @ Cl=0.1, Cd= | 0.0064327
|  |  |  | @ Cl=0.4, Cd= | 0.0062991
|  |  |  | @ Cl=0.6, Cd= | 0.0063769
alpha (deg) | Cl | Cd | Cm | Cl/Cd
-12.5 | -0.3911 | 0.09339 | -0.0558 | -4.1878
-12 | -0.4151 | 0.08253 | -0.063 | -5.0297
-11.5 | -0.433 | 0.07316 | -0.069 | -5.9185
-10.5 | -0.4768 | 0.0552 | -0.0822 | -8.6377
-10 | -0.5141 | 0.0485 | -0.0818 | -10.6
-9.5 | -0.5576 | 0.04334 | -0.0741 | -12.8657
-9 | -0.5937 | 0.03796 | -0.0649 | -15.6401
-8.5 | -0.627 | 0.03051 | -0.0564 | -20.5506
-8 | -0.6604 | 0.02159 | -0.0467 | -30.5882
-7.5 | -0.6734 | 0.0131 | -0.0373 | -51.4046
-7 | -0.6186 | 0.00962 | -0.0317 | -64.3035
-6.5 | -0.5457 | 0.00861 | -0.0276 | -63.3798
-6 | -0.4732 | 0.00808 | -0.0239 | -58.5644
-5.5 | -0.4022 | 0.00769 | -0.0205 | -52.3017
-5 | -0.3326 | 0.00741 | -0.0175 | -44.8853
-4.5 | -0.2634 | 0.00718 | -0.0148 | -36.6852
-4 | -0.1959 | 0.00697 | -0.0122 | -28.1062
-3.5 | -0.1279 | 0.0068 | -0.01 | -18.8088
-3 | -0.0614 | 0.00667 | -0.0078 | -9.2054
-2.5 | 0.0058 | 0.00653 | -0.006 | 0.88821
-2 | 0.0722 | 0.00647 | -0.0043 | 11.1592
-1.5 | 0.1393 | 0.00638 | -0.0029 | 21.8339
-1 | 0.2056 | 0.00635 | -0.0016 | 32.378
-0.5 | 0.2725 | 0.0063 | -0.0004 | 43.254
0 | 0.3392 | 0.00629 | 0.0007 | 53.9269
0.5 | 0.4058 | 0.0063 | 0.0018 | 64.4127
1 | 0.4729 | 0.0063 | 0.0027 | 75.0635
1.5 | 0.5393 | 0.00635 | 0.0037 | 84.9291
2 | 0.607 | 0.00638 | 0.0045 | 95.1411
2.5 | 0.6731 | 0.00647 | 0.0056 | 104.034
3 | 0.7405 | 0.0065 | 0.0066 | 113.9231
3.5 | 0.8055 | 0.00658 | 0.008 | 122.4164
4 | 0.8319 | 0.00542 | 0.0166 | 153.4871
4.5 | 0.893 | 0.00548 | 0.019 | 162.9562
5 | 0.958 | 0.00563 | 0.0207 | 170.1599
5.5 | 1.0231 | 0.00584 | 0.0226 | 175.1884
6 | 1.0876 | 0.00606 | 0.0247 | 179.4719
6.5 | 1.1505 | 0.00631 | 0.0272 | 182.3296
7 | 1.2123 | 0.0066 | 0.0301 | 183.6818
7.5 | 1.272 | 0.00696 | 0.0334 | 182.7586
8.5 | 1.3813 | 0.00772 | 0.0423 | 178.9249
9 | 1.4532 | 0.00825 | 0.0436 | 176.1455
9.5 | 1.5519 | 0.00913 | 0.0398 | 169.9781
10.5 | 1.6963 | 0.01166 | 0.0401 | 145.4803
11 | 1.7382 | 0.01418 | 0.0419 | 122.5811
11.5 | 1.7737 | 0.0188 | 0.0399 | 94.3457
12 | 1.7778 | 0.02514 | 0.0386 | 70.716
13 | 1.6731 | 0.04081 | 0.0439 | 40.9973
13.5 | 1.6401 | 0.04795 | 0.0455 | 34.2044
14 | 1.585 | 0.05718 | 0.0454 | 27.7195
14.5 | 1.5484 | 0.06563 | 0.0446 | 23.5929
15 | 1.5162 | 0.07419 | 0.0432 | 20.4367
15.5 | 1.4815 | 0.08334 | 0.0409 | 17.7766
16 | 1.4415 | 0.09344 | 0.0377 | 15.427
16.5 | 1.416 | 0.10257 | 0.0346 | 13.8052
17 | 1.3943 | 0.11166 | 0.0312 | 12.487

## 121. Re 14M Mach 0.00 (1)
BIGFOIL.COM POLAR EXPORT
Horten 15.00% thick 5.00% camber
Horten 15.00% thick 5.00% camber |  |  |  | Cl Max: | 1.807 | at alpha= | 18 | deg
JavaFoil+Calcfoil stall+Eppler ext transition |  |  |  | L/D Max: | 132.272 | at alpha= | 8.5 | deg
Re: | 14000000 |  |  | Cd Min: | 0.00722 | at alpha= | 3.5 | deg
Mach: | 0 |  |  | Cl=0 at alpha= | -1.9754 | deg
|  |  |  | @ Cl=0.1, Cd= | 0.0087623
|  |  |  | @ Cl=0.4, Cd= | 0.0089677
|  |  |  | @ Cl=0.6, Cd= | 0.0092952
alpha (deg) | Cl | Cd | Cm | Cl/Cd
-16 | -0.849 | 0.09971 | 0.006 | -8.512
-15.5 | -0.85 | 0.09413 | 0.006 | -9.031
-15 | -0.849 | 0.08872 | 0.006 | -9.574
-14.5 | -0.847 | 0.08328 | 0.006 | -10.169
-14 | -0.842 | 0.07811 | 0.007 | -10.779
-13.5 | -0.835 | 0.07277 | 0.007 | -11.475
-13 | -0.826 | 0.067 | 0.007 | -12.336
-12.5 | -0.815 | 0.06212 | 0.007 | -13.114
-12 | -0.802 | 0.05648 | 0.007 | -14.198
-11.5 | -0.792 | 0.04782 | 0.008 | -16.556
-11 | -0.899 | 0.01089 | 0.01 | -82.525
-10.5 | -0.871 | 0.01026 | 0.01 | -84.956
-10 | -0.839 | 0.0093 | 0.01 | -90.165
-9.5 | -0.802 | 0.01007 | 0.01 | -79.656
-9 | -0.762 | 0.00973 | 0.01 | -78.34
-8.5 | -0.72 | 0.01004 | 0.01 | -71.662
-8 | -0.675 | 0.00981 | 0.01 | -68.777
-7.5 | -0.627 | 0.00948 | 0.01 | -66.14
-7 | -0.578 | 0.01001 | 0.01 | -57.725
-6.5 | -0.526 | 0.00976 | 0.01 | -53.893
-6 | -0.472 | 0.00945 | 0.01 | -49.965
-5.5 | -0.417 | 0.0093 | 0.009 | -44.832
-5 | -0.361 | 0.00913 | 0.009 | -39.507
-4.5 | -0.303 | 0.00895 | 0.009 | -33.865
-4 | -0.244 | 0.00949 | 0.009 | -25.758
-3.5 | -0.185 | 0.00933 | 0.009 | -19.837
-3 | -0.125 | 0.0092 | 0.009 | -13.573
-2.5 | -0.064 | 0.00904 | 0.008 | -7.104
-2 | -0.003 | 0.00891 | 0.008 | -0.355
-1.5 | 0.058 | 0.00883 | 0.008 | 6.595
-1 | 0.12 | 0.00873 | 0.008 | 13.735
-0.5 | 0.182 | 0.00871 | 0.008 | 20.856
0 | 0.243 | 0.00872 | 0.007 | 27.881
0.5 | 0.305 | 0.00864 | 0.007 | 35.262
1 | 0.366 | 0.00865 | 0.007 | 42.287
1.5 | 0.427 | 0.00922 | 0.007 | 46.299
2 | 0.488 | 0.0092 | 0.006 | 53.042
2.5 | 0.549 | 0.00922 | 0.006 | 59.572
3 | 0.61 | 0.00931 | 0.006 | 65.507
3.5 | 0.67 | 0.00722 | 0.005 | 92.797
4 | 0.731 | 0.00743 | 0.005 | 98.353
4.5 | 0.791 | 0.00725 | 0.005 | 109.077
5 | 0.851 | 0.00773 | 0.004 | 110.098
5.5 | 0.91 | 0.00761 | 0.004 | 119.578
6 | 0.969 | 0.00788 | 0.004 | 122.967
6.5 | 1.028 | 0.00787 | 0.003 | 130.618
7 | 1.085 | 0.00839 | 0.003 | 129.345
7.5 | 1.142 | 0.00867 | 0.003 | 131.693
8 | 1.197 | 0.00905 | 0.002 | 132.25
8.5 | 1.25 | 0.00945 | 0.002 | 132.272
9 | 1.301 | 0.00997 | 0.001 | 130.52
9.5 | 1.349 | 0.01068 | 0.001 | 126.301
10 | 1.395 | 0.01165 | 0.001 | 119.734
10.5 | 1.438 | 0.01291 | 0 | 111.431
11 | 1.48 | 0.01441 | 0 | 102.691
11.5 | 1.519 | 0.01618 | -0.001 | 93.859
12 | 1.556 | 0.01823 | -0.001 | 85.361
12.5 | 1.591 | 0.0205 | -0.002 | 77.584
13 | 1.624 | 0.023 | -0.002 | 70.588
13.5 | 1.655 | 0.02553 | -0.002 | 64.838
14 | 1.685 | 0.0281 | -0.003 | 59.943
14.5 | 1.711 | 0.0307 | -0.003 | 55.721
15 | 1.735 | 0.03338 | -0.004 | 51.962
15.5 | 1.756 | 0.03608 | -0.004 | 48.664
16 | 1.774 | 0.03895 | -0.005 | 45.537
16.5 | 1.787 | 0.04194 | -0.005 | 42.609
17 | 1.797 | 0.0451 | -0.006 | 39.849
17.5 | 1.804 | 0.04838 | -0.006 | 37.282
18 | 1.807 | 0.05176 | -0.007 | 34.909
18.5 | 1.807 | 0.05535 | -0.007 | 32.64
19 | 1.803 | 0.05911 | -0.007 | 30.507
19.5 | 1.795 | 0.06305 | -0.008 | 28.464
20 | 1.782 | 0.06727 | -0.008 | 26.485

## 122. Re 14M Mach 0.00 (2)
BIGFOIL.COM POLAR EXPORT
Horten 15.00% thick 5.00% camber
Horten 15.00% thick 5.00% camber |  |  |  | Cl Max: | 1.7192 | at alpha= | 15.5 | deg
XFOIL ncrit=9 |  |  |  | L/D Max: | 193.045 | at alpha= | 8.5 | deg
Re: | 14000000 |  |  | Cd Min: | 0.07953 | at alpha= | 20 | deg
Mach: | 0 |  |  | Cl=0 at alpha= | -2.3527 | deg
|  |  |  | @ Cl=0.1, Cd= | 0.0059468
|  |  |  | @ Cl=0.4, Cd= | 0.0058314
|  |  |  | @ Cl=0.6, Cd= | 0.0058798
alpha (deg) | Cl | Cd | Cm | Cl/Cd
-20 | -1.7993 | 0.01916 | -0.0423 | -93.9092
-19.5 | -1.7684 | 0.01824 | -0.0385 | -96.9518
-19 | -1.7206 | 0.01733 | -0.0377 | -99.2845
-18.5 | -1.6516 | 0.01631 | -0.041 | -101.263
-18 | -1.5625 | 0.01562 | -0.0483 | -100.032
-17.5 | -1.5335 | 0.01505 | -0.0433 | -101.8937
-17 | -1.5028 | 0.01449 | -0.0385 | -103.7129
-16.5 | -1.4658 | 0.01388 | -0.0348 | -105.6052
-16 | -1.4243 | 0.01326 | -0.032 | -107.4133
-15.5 | -1.3807 | 0.01272 | -0.0294 | -108.5456
-15 | -1.3355 | 0.01221 | -0.0271 | -109.3776
-14.5 | -1.289 | 0.01175 | -0.025 | -109.7021
-14 | -1.2411 | 0.01133 | -0.023 | -109.541
-13.5 | -1.1919 | 0.01096 | -0.0213 | -108.75
-13 | -1.1423 | 0.0106 | -0.0197 | -107.7642
-12.5 | -1.0923 | 0.01022 | -0.0181 | -106.8787
-12 | -1.0418 | 0.0098 | -0.0166 | -106.3061
-11.5 | -0.991 | 0.00944 | -0.0151 | -104.9788
-11 | -0.9391 | 0.0091 | -0.0138 | -103.1978
-10.5 | -0.8868 | 0.00883 | -0.0126 | -100.4304
-10 | -0.8339 | 0.00857 | -0.0114 | -97.3046
-9.5 | -0.7809 | 0.0083 | -0.0103 | -94.0843
-9 | -0.728 | 0.00803 | -0.0092 | -90.66
-8.5 | -0.6745 | 0.00778 | -0.0082 | -86.6967
-8 | -0.6206 | 0.00759 | -0.0072 | -81.7655
-7.5 | -0.5663 | 0.00739 | -0.0063 | -76.6306
-7 | -0.5124 | 0.00717 | -0.0054 | -71.4644
-6.5 | -0.458 | 0.007 | -0.0046 | -65.4286
-6 | -0.403 | 0.00686 | -0.0039 | -58.7464
-5.5 | -0.3487 | 0.00669 | -0.003 | -52.1226
-5 | -0.2934 | 0.00656 | -0.0024 | -44.7256
-4.5 | -0.2385 | 0.00645 | -0.0017 | -36.9767
-4 | -0.183 | 0.00632 | -0.0011 | -28.9557
-3.5 | -0.1279 | 0.00623 | -0.0005 | -20.5297
-3 | -0.0719 | 0.00614 | 0 | -11.7101
-2.5 | -0.0165 | 0.00606 | 0.0005 | -2.7228
-2 | 0.0395 | 0.00599 | 0.0009 | 6.5943
-1.5 | 0.0955 | 0.00595 | 0.0013 | 16.0504
-1 | 0.1515 | 0.00591 | 0.0017 | 25.6345
-0.5 | 0.2077 | 0.00586 | 0.0019 | 35.4437
0 | 0.2635 | 0.00586 | 0.0023 | 44.9659
0.5 | 0.32 | 0.00583 | 0.0025 | 54.8885
1 | 0.3757 | 0.00584 | 0.0027 | 64.3322
1.5 | 0.4321 | 0.00582 | 0.0029 | 74.244
2 | 0.4877 | 0.00586 | 0.0031 | 83.2253
2.5 | 0.5438 | 0.00587 | 0.0033 | 92.6405
3 | 0.5991 | 0.00588 | 0.0035 | 101.8878
3.5 | 0.6536 | 0.00587 | 0.0039 | 111.3458
4 | 0.6827 | 0.00475 | 0.0093 | 143.7263
4.5 | 0.7337 | 0.00476 | 0.0103 | 154.1387
5 | 0.7877 | 0.00478 | 0.0108 | 164.7908
5.5 | 0.8413 | 0.00493 | 0.0112 | 170.6491
6 | 0.8958 | 0.00502 | 0.0114 | 178.4462
6.5 | 0.9484 | 0.0052 | 0.012 | 182.3846
7 | 1.0023 | 0.00535 | 0.0122 | 187.3458
7.5 | 1.0556 | 0.00558 | 0.0125 | 189.1756
8 | 1.1082 | 0.0058 | 0.0129 | 191.069
8.5 | 1.1602 | 0.00601 | 0.0134 | 193.0449
9 | 1.2096 | 0.00633 | 0.0142 | 191.09
9.5 | 1.2576 | 0.00667 | 0.0153 | 188.5457
10 | 1.3042 | 0.00704 | 0.0166 | 185.2557
10.5 | 1.3539 | 0.00749 | 0.0171 | 180.761
11 | 1.4117 | 0.00809 | 0.0154 | 174.4994
11.5 | 1.476 | 0.00881 | 0.0122 | 167.5369
12 | 1.5333 | 0.00964 | 0.0102 | 159.056
12.5 | 1.579 | 0.01048 | 0.0106 | 150.6679
13 | 1.6177 | 0.01143 | 0.0122 | 141.5311
13.5 | 1.6581 | 0.0125 | 0.0127 | 132.648
14 | 1.692 | 0.01399 | 0.0133 | 120.9435
14.5 | 1.7098 | 0.01598 | 0.0156 | 106.9962
15 | 1.7113 | 0.01908 | 0.0186 | 89.6908
15.5 | 1.7192 | 0.02255 | 0.0197 | 76.2395
16 | 1.719 | 0.02697 | 0.0204 | 63.7375
16.5 | 1.7114 | 0.03217 | 0.021 | 53.1986
17 | 1.703 | 0.03749 | 0.0213 | 45.4254
17.5 | 1.6838 | 0.04421 | 0.0212 | 38.0864
18 | 1.6719 | 0.05047 | 0.0207 | 33.1266
18.5 | 1.6567 | 0.05736 | 0.0197 | 28.8825
19 | 1.6466 | 0.06383 | 0.0186 | 25.7966
19.5 | 1.6242 | 0.07191 | 0.0169 | 22.5866
20 | 1.6073 | 0.07953 | 0.015 | 20.21

## 123. Re 14M Mach 0.10 (1)
BIGFOIL.COM POLAR EXPORT
Horten 15.00% thick 5.00% camber
Horten 15.00% thick 5.00% camber |  |  |  | Cl Max: | 1.795 | at alpha= | 17.5 | deg
JavaFoil+Calcfoil stall+Eppler ext transition |  |  |  | L/D Max: | 131.42 | at alpha= | 8 | deg
Re: | 14000000 |  |  | Cd Min: | 0.00722 | at alpha= | 3.5 | deg
Mach: | 0.1 |  |  | Cl=0 at alpha= | -1.9758 | deg
|  |  |  | @ Cl=0.1, Cd= | 0.0087864
|  |  |  | @ Cl=0.4, Cd= | 0.0089723
|  |  |  | @ Cl=0.6, Cd= | 0.0089416
alpha (deg) | Cl | Cd | Cm | Cl/Cd
-16 | -0.822 | 0.10181 | 0.006 | -8.07
-15.5 | -0.826 | 0.09617 | 0.006 | -8.586
-15 | -0.828 | 0.09045 | 0.006 | -9.153
-14.5 | -0.828 | 0.0851 | 0.006 | -9.727
-14 | -0.825 | 0.07962 | 0.006 | -10.367
-13.5 | -0.821 | 0.07428 | 0.007 | -11.049
-13 | -0.814 | 0.06892 | 0.007 | -11.807
-12.5 | -0.804 | 0.06383 | 0.007 | -12.595
-12 | -0.792 | 0.05853 | 0.007 | -13.531
-11.5 | -0.779 | 0.0519 | 0.007 | -15.013
-11 | -0.89 | 0.01136 | 0.01 | -78.393
-10.5 | -0.867 | 0.01046 | 0.01 | -82.952
-10 | -0.836 | 0.00944 | 0.01 | -88.593
-9.5 | -0.801 | 0.00958 | 0.01 | -83.629
-9 | -0.762 | 0.0098 | 0.01 | -77.798
-8.5 | -0.72 | 0.01015 | 0.01 | -70.967
-8 | -0.676 | 0.00985 | 0.01 | -68.559
-7.5 | -0.629 | 0.00954 | 0.01 | -65.912
-7 | -0.579 | 0.0093 | 0.01 | -62.257
-6.5 | -0.528 | 0.00984 | 0.01 | -53.597
-6 | -0.474 | 0.00955 | 0.01 | -49.63
-5.5 | -0.419 | 0.00932 | 0.009 | -44.905
-5 | -0.362 | 0.00913 | 0.009 | -39.681
-4.5 | -0.304 | 0.00899 | 0.009 | -33.862
-4 | -0.246 | 0.00884 | 0.009 | -27.784
-3.5 | -0.186 | 0.00938 | 0.009 | -19.819
-3 | -0.125 | 0.00924 | 0.009 | -13.587
-2.5 | -0.065 | 0.00907 | 0.009 | -7.114
-2 | -0.003 | 0.00894 | 0.008 | -0.356
-1.5 | 0.059 | 0.00882 | 0.008 | 6.637
-1 | 0.12 | 0.00877 | 0.008 | 13.738
-0.5 | 0.183 | 0.00875 | 0.008 | 20.872
0 | 0.244 | 0.00871 | 0.007 | 28.052
0.5 | 0.306 | 0.00874 | 0.007 | 35.03
1 | 0.368 | 0.00871 | 0.007 | 42.208
1.5 | 0.429 | 0.00921 | 0.007 | 46.569
2 | 0.49 | 0.00923 | 0.006 | 53.143
2.5 | 0.552 | 0.00928 | 0.006 | 59.476
3 | 0.613 | 0.00885 | 0.006 | 69.256
3.5 | 0.674 | 0.00722 | 0.005 | 93.319
4 | 0.734 | 0.00743 | 0.005 | 98.827
4.5 | 0.795 | 0.00727 | 0.005 | 109.232
5 | 0.855 | 0.00779 | 0.004 | 109.748
5.5 | 0.914 | 0.00765 | 0.004 | 119.506
6 | 0.974 | 0.0076 | 0.004 | 128.152
6.5 | 1.032 | 0.00794 | 0.003 | 130.069
7 | 1.09 | 0.00846 | 0.003 | 128.811
7.5 | 1.147 | 0.00875 | 0.003 | 131.033
8 | 1.202 | 0.00914 | 0.002 | 131.42
8.5 | 1.255 | 0.00957 | 0.002 | 131.072
9 | 1.306 | 0.01013 | 0.001 | 128.896
9.5 | 1.353 | 0.01089 | 0.001 | 124.314
10 | 1.398 | 0.01193 | 0.001 | 117.21
10.5 | 1.442 | 0.01324 | 0 | 108.915
11 | 1.483 | 0.01479 | 0 | 100.278
11.5 | 1.522 | 0.01661 | -0.001 | 91.622
12 | 1.559 | 0.01872 | -0.001 | 83.305
12.5 | 1.594 | 0.02105 | -0.002 | 75.725
13 | 1.627 | 0.02361 | -0.002 | 68.911
13.5 | 1.657 | 0.02619 | -0.002 | 63.288
14 | 1.686 | 0.0288 | -0.003 | 58.549
14.5 | 1.712 | 0.0315 | -0.003 | 54.35
15 | 1.735 | 0.0342 | -0.004 | 50.716
15.5 | 1.755 | 0.03701 | -0.004 | 47.409
16 | 1.771 | 0.03997 | -0.005 | 44.309
16.5 | 1.783 | 0.04306 | -0.005 | 41.397
17 | 1.79 | 0.04627 | -0.006 | 38.695
17.5 | 1.795 | 0.04964 | -0.006 | 36.151
18 | 1.795 | 0.05321 | -0.007 | 33.741
18.5 | 1.792 | 0.05689 | -0.007 | 31.506
19 | 1.785 | 0.06086 | -0.007 | 29.34
19.5 | 1.774 | 0.06494 | -0.008 | 27.311
20 | 1.757 | 0.06928 | -0.008 | 25.356

## 124. Re 14M Mach 0.10 (2)
BIGFOIL.COM POLAR EXPORT
Horten 15.00% thick 5.00% camber
Horten 15.00% thick 5.00% camber |  |  |  | Cl Max: | 1.7154 | at alpha= | 15.5 | deg
XFOIL ncrit=9 |  |  |  | L/D Max: | 193.107 | at alpha= | 8.5 | deg
Re: | 14000000 |  |  | Cd Min: | 0.08409 | at alpha= | 20 | deg
Mach: | 0.1 |  |  | Cl=0 at alpha= | -2.3575 | deg
|  |  |  | @ Cl=0.1, Cd= | 0.005957
|  |  |  | @ Cl=0.4, Cd= | 0.0058425
|  |  |  | @ Cl=0.6, Cd= | 0.0058988
alpha (deg) | Cl | Cd | Cm | Cl/Cd
-20 | -1.8083 | 0.02053 | -0.0497 | -88.0809
-19.5 | -1.7793 | 0.01941 | -0.0454 | -91.6692
-19 | -1.7316 | 0.01828 | -0.0444 | -94.7265
-18.5 | -1.6632 | 0.0171 | -0.0471 | -97.2632
-18 | -1.5738 | 0.01628 | -0.0539 | -96.6708
-17.5 | -1.5441 | 0.01567 | -0.0487 | -98.5386
-17 | -1.5126 | 0.01509 | -0.0437 | -100.2386
-16.5 | -1.478 | 0.01449 | -0.0391 | -102.0014
-16 | -1.4368 | 0.0138 | -0.0358 | -104.1159
-15.5 | -1.3932 | 0.01319 | -0.0329 | -105.6255
-15 | -1.3479 | 0.01261 | -0.0303 | -106.8914
-14.5 | -1.3014 | 0.01205 | -0.0278 | -108
-14 | -1.2531 | 0.01159 | -0.0256 | -108.1191
-13.5 | -1.2034 | 0.01116 | -0.0236 | -107.8315
-13 | -1.1531 | 0.01078 | -0.0218 | -106.9666
-12.5 | -1.1021 | 0.01041 | -0.02 | -105.8694
-12 | -1.0508 | 0.00999 | -0.0184 | -105.1852
-11.5 | -0.9993 | 0.00959 | -0.0167 | -104.2023
-11 | -0.9469 | 0.00922 | -0.0153 | -102.7007
-10.5 | -0.894 | 0.00892 | -0.0139 | -100.2242
-10 | -0.8405 | 0.00865 | -0.0126 | -97.1676
-9.5 | -0.7867 | 0.00839 | -0.0114 | -93.7664
-9 | -0.7331 | 0.0081 | -0.0102 | -90.5062
-8.5 | -0.6792 | 0.00783 | -0.0091 | -86.7433
-8 | -0.6248 | 0.00763 | -0.008 | -81.8873
-7.5 | -0.5699 | 0.00744 | -0.0071 | -76.5995
-7 | -0.5155 | 0.00721 | -0.006 | -71.4979
-6.5 | -0.4607 | 0.00703 | -0.0051 | -65.5334
-6 | -0.4053 | 0.00688 | -0.0043 | -58.9099
-5.5 | -0.3504 | 0.00672 | -0.0035 | -52.1429
-5 | -0.2948 | 0.00657 | -0.0027 | -44.8706
-4.5 | -0.2394 | 0.00647 | -0.002 | -37.0015
-4 | -0.1836 | 0.00633 | -0.0014 | -29.0047
-3.5 | -0.1281 | 0.00624 | -0.0007 | -20.5288
-3 | -0.0718 | 0.00614 | -0.0002 | -11.6938
-2.5 | -0.0161 | 0.00607 | 0.0004 | -2.6524
-2 | 0.0404 | 0.006 | 0.0008 | 6.7333
-1.5 | 0.0966 | 0.00596 | 0.0012 | 16.2081
-1 | 0.153 | 0.00591 | 0.0016 | 25.8883
-0.5 | 0.2095 | 0.00587 | 0.0019 | 35.6899
0 | 0.2657 | 0.00587 | 0.0022 | 45.2641
0.5 | 0.3225 | 0.00584 | 0.0024 | 55.2226
1 | 0.3787 | 0.00585 | 0.0027 | 64.735
1.5 | 0.4354 | 0.00583 | 0.0029 | 74.6827
2 | 0.4913 | 0.00587 | 0.0032 | 83.6968
2.5 | 0.5479 | 0.00588 | 0.0033 | 93.1803
3 | 0.6034 | 0.0059 | 0.0036 | 102.2712
3.5 | 0.6584 | 0.00588 | 0.004 | 111.9728
4 | 0.6874 | 0.00477 | 0.0094 | 144.109
4.5 | 0.7388 | 0.00477 | 0.0105 | 154.8847
5 | 0.7931 | 0.0048 | 0.011 | 165.2292
5.5 | 0.8471 | 0.00495 | 0.0115 | 171.1313
6 | 0.9019 | 0.00505 | 0.0117 | 178.5941
6.5 | 0.9549 | 0.00523 | 0.0123 | 182.5813
7 | 1.0092 | 0.00538 | 0.0126 | 187.5836
7.5 | 1.0629 | 0.0056 | 0.013 | 189.8036
8 | 1.1158 | 0.00583 | 0.0134 | 191.3894
8.5 | 1.1683 | 0.00605 | 0.0139 | 193.1074
9 | 1.218 | 0.00637 | 0.0149 | 191.2088
9.5 | 1.2662 | 0.00671 | 0.0161 | 188.7034
10 | 1.313 | 0.00709 | 0.0175 | 185.1904
10.5 | 1.3638 | 0.00755 | 0.0178 | 180.6358
11 | 1.4234 | 0.00817 | 0.016 | 174.2228
11.5 | 1.488 | 0.00891 | 0.0128 | 167.0034
12 | 1.5451 | 0.00978 | 0.0111 | 157.9857
12.5 | 1.5879 | 0.01064 | 0.0123 | 149.2387
13 | 1.6275 | 0.01165 | 0.0136 | 139.6996
13.5 | 1.6668 | 0.01284 | 0.0142 | 129.8131
14 | 1.6987 | 0.01458 | 0.0147 | 116.5089
14.5 | 1.71 | 0.01693 | 0.0176 | 101.0041
15 | 1.7105 | 0.0205 | 0.02 | 83.439
15.5 | 1.7154 | 0.0244 | 0.0209 | 70.3033
16 | 1.7124 | 0.02913 | 0.0217 | 58.7848
16.5 | 1.7012 | 0.03467 | 0.0222 | 49.0684
17 | 1.6889 | 0.0405 | 0.0224 | 41.7012
17.5 | 1.6691 | 0.04749 | 0.0221 | 35.1463
18 | 1.6567 | 0.05393 | 0.0214 | 30.7195
18.5 | 1.64 | 0.06109 | 0.0203 | 26.8456
19 | 1.628 | 0.06788 | 0.019 | 23.9835
19.5 | 1.6113 | 0.07536 | 0.0173 | 21.3814
20 | 1.5863 | 0.08409 | 0.0151 | 18.8643

## 125. Re 14M Mach 0.25 (1)
BIGFOIL.COM POLAR EXPORT
Horten 15.00% thick 5.00% camber
Horten 15.00% thick 5.00% camber |  |  |  | Cl Max: | 1.741 | at alpha= | 16 | deg
JavaFoil+Calcfoil stall+Eppler ext transition |  |  |  | L/D Max: | 135.554 | at alpha= | 6 | deg
Re: | 14000000 |  |  | Cd Min: | 0.00708 | at alpha= | 3.5 | deg
Mach: | 0.25 |  |  | Cl=0 at alpha= | -1.9762 | deg
|  |  |  | @ Cl=0.1, Cd= | 0.00898
|  |  |  | @ Cl=0.4, Cd= | 0.0089179
|  |  |  | @ Cl=0.6, Cd= | 0.0090932
alpha (deg) | Cl | Cd | Cm | Cl/Cd
-14.5 | -0.669 | 0.09622 | 0.006 | -6.95
-14 | -0.688 | 0.08983 | 0.006 | -7.661
-13.5 | -0.703 | 0.08414 | 0.006 | -8.358
-13 | -0.714 | 0.07821 | 0.006 | -9.132
-12.5 | -0.721 | 0.0727 | 0.007 | -9.912
-12 | -0.723 | 0.06723 | 0.007 | -10.748
-11.5 | -0.718 | 0.0623 | 0.007 | -11.533
-11 | -0.71 | 0.05717 | 0.007 | -12.424
-10.5 | -0.699 | 0.05182 | 0.007 | -13.487
-10 | -0.685 | 0.04567 | 0.008 | -15.008
-9.5 | -0.785 | 0.0104 | 0.01 | -75.489
-9 | -0.755 | 0.00924 | 0.01 | -81.672
-8.5 | -0.719 | 0.01 | 0.01 | -71.862
-8 | -0.678 | 0.00958 | 0.01 | -70.754
-7.5 | -0.634 | 0.00995 | 0.01 | -63.724
-7 | -0.586 | 0.00961 | 0.01 | -60.989
-6.5 | -0.536 | 0.00936 | 0.01 | -57.215
-6 | -0.482 | 0.00982 | 0.01 | -49.108
-5.5 | -0.427 | 0.00962 | 0.01 | -44.407
-5 | -0.37 | 0.00942 | 0.01 | -39.267
-4.5 | -0.311 | 0.00917 | 0.009 | -33.97
-4 | -0.252 | 0.00898 | 0.009 | -28.005
-3.5 | -0.191 | 0.00886 | 0.009 | -21.516
-3 | -0.129 | 0.00943 | 0.009 | -13.643
-2.5 | -0.066 | 0.00929 | 0.009 | -7.133
-2 | -0.003 | 0.00911 | 0.009 | -0.358
-1.5 | 0.06 | 0.00903 | 0.008 | 6.656
-1 | 0.124 | 0.00895 | 0.008 | 13.829
-0.5 | 0.187 | 0.00893 | 0.008 | 20.998
0 | 0.251 | 0.00891 | 0.008 | 28.149
0.5 | 0.314 | 0.00887 | 0.007 | 35.432
1 | 0.378 | 0.00889 | 0.007 | 42.454
1.5 | 0.441 | 0.00897 | 0.007 | 49.143
2 | 0.504 | 0.00895 | 0.007 | 56.294
2.5 | 0.566 | 0.00905 | 0.006 | 62.592
3 | 0.629 | 0.00913 | 0.006 | 68.87
3.5 | 0.691 | 0.00708 | 0.006 | 97.688
4 | 0.754 | 0.00731 | 0.005 | 103.096
4.5 | 0.815 | 0.0072 | 0.005 | 113.272
5 | 0.877 | 0.00747 | 0.005 | 117.413
5.5 | 0.938 | 0.00765 | 0.004 | 122.557
6 | 0.998 | 0.00736 | 0.004 | 135.554
6.5 | 1.057 | 0.0086 | 0.003 | 122.858
7 | 1.115 | 0.00888 | 0.003 | 125.543
7.5 | 1.171 | 0.00924 | 0.003 | 126.846
8 | 1.225 | 0.00975 | 0.002 | 125.737
8.5 | 1.277 | 0.01035 | 0.002 | 123.401
9 | 1.326 | 0.01117 | 0.001 | 118.71
9.5 | 1.372 | 0.01224 | 0.001 | 112.062
10 | 1.417 | 0.01358 | 0.001 | 104.312
10.5 | 1.46 | 0.01515 | 0 | 96.369
11 | 1.502 | 0.01704 | 0 | 88.136
11.5 | 1.541 | 0.01917 | -0.001 | 80.397
12 | 1.577 | 0.02159 | -0.001 | 73.032
12.5 | 1.61 | 0.02432 | -0.002 | 66.196
13 | 1.64 | 0.02716 | -0.002 | 60.384
13.5 | 1.667 | 0.03015 | -0.003 | 55.296
14 | 1.692 | 0.03313 | -0.003 | 51.064
14.5 | 1.711 | 0.03616 | -0.003 | 47.305
15 | 1.726 | 0.03933 | -0.004 | 43.876
15.5 | 1.736 | 0.04266 | -0.004 | 40.698
16 | 1.741 | 0.04614 | -0.005 | 37.737
16.5 | 1.739 | 0.0498 | -0.005 | 34.913
17 | 1.73 | 0.05372 | -0.006 | 32.212
17.5 | 1.716 | 0.0579 | -0.006 | 29.634
18 | 1.696 | 0.06228 | -0.007 | 27.226
18.5 | 1.669 | 0.06699 | -0.007 | 24.914
19 | 1.636 | 0.07208 | -0.008 | 22.697
19.5 | 1.594 | 0.07752 | -0.008 | 20.568
20 | 1.545 | 0.0832 | -0.008 | 18.567

## 126. Re 14M Mach 0.25 (2)
BIGFOIL.COM POLAR EXPORT
Horten 15.00% thick 5.00% camber
Horten 15.00% thick 5.00% camber |  |  |  | Cl Max: | 1.7132 | at alpha= | 14 | deg
XFOIL ncrit=9 |  |  |  | L/D Max: | 193.025 | at alpha= | 8.5 | deg
Re: | 14000000 |  |  | Cd Min: | 0.08886 | at alpha= | 19 | deg
Mach: | 0.25 |  |  | Cl=0 at alpha= | -2.3874 | deg
|  |  |  | @ Cl=0.1, Cd= | 0.0060122
|  |  |  | @ Cl=0.4, Cd= | 0.0058992
|  |  |  | @ Cl=0.6, Cd= | 0.005966
alpha (deg) | Cl | Cd | Cm | Cl/Cd
-19 | -1.5967 | 0.03445 | -0.0926 | -46.3483
-18 | -1.559 | 0.02417 | -0.0937 | -64.5014
-17.5 | -1.553 | 0.02206 | -0.0856 | -70.3989
-17 | -1.5378 | 0.02032 | -0.0777 | -75.6791
-16.5 | -1.5172 | 0.01881 | -0.0699 | -80.6592
-16 | -1.491 | 0.01762 | -0.0623 | -84.6198
-15.5 | -1.4571 | 0.01657 | -0.0558 | -87.936
-15 | -1.4132 | 0.01557 | -0.0508 | -90.7643
-14.5 | -1.3658 | 0.0147 | -0.0464 | -92.9116
-14 | -1.3176 | 0.01376 | -0.0422 | -95.7558
-13.5 | -1.2678 | 0.01282 | -0.0383 | -98.8924
-13 | -1.2147 | 0.01212 | -0.035 | -100.2228
-12.5 | -1.1603 | 0.01152 | -0.0319 | -100.7205
-12 | -1.1047 | 0.01097 | -0.0291 | -100.7019
-11.5 | -1.0484 | 0.01051 | -0.0265 | -99.7526
-11 | -0.9916 | 0.01008 | -0.0241 | -98.373
-10.5 | -0.9351 | 0.00959 | -0.0219 | -97.5078
-10 | -0.8783 | 0.00917 | -0.0197 | -95.7797
-9.5 | -0.8208 | 0.0088 | -0.0178 | -93.2727
-9 | -0.7633 | 0.00851 | -0.016 | -89.6945
-8.5 | -0.7054 | 0.00821 | -0.0143 | -85.9196
-8 | -0.6485 | 0.0079 | -0.0126 | -82.0886
-7.5 | -0.5907 | 0.00763 | -0.0111 | -77.4181
-7 | -0.5329 | 0.00744 | -0.0097 | -71.6263
-6.5 | -0.4754 | 0.0072 | -0.0084 | -66.0278
-6 | -0.418 | 0.00701 | -0.0071 | -59.6291
-5.5 | -0.3599 | 0.00685 | -0.006 | -52.5401
-5 | -0.3026 | 0.00668 | -0.0048 | -45.2994
-4.5 | -0.2446 | 0.00655 | -0.0039 | -37.3435
-4 | -0.187 | 0.00641 | -0.0029 | -29.1732
-3.5 | -0.129 | 0.00631 | -0.0021 | -20.4437
-3 | -0.0711 | 0.0062 | -0.0013 | -11.4677
-2.5 | -0.0132 | 0.00613 | -0.0005 | -2.1533
-2 | 0.0454 | 0.00605 | 0 | 7.5041
-1.5 | 0.1032 | 0.00601 | 0.0007 | 17.1714
-1 | 0.1618 | 0.00595 | 0.0011 | 27.1933
-0.5 | 0.2198 | 0.00593 | 0.0016 | 37.0658
0 | 0.2784 | 0.0059 | 0.002 | 47.1864
0.5 | 0.3367 | 0.00589 | 0.0024 | 57.1647
1 | 0.3951 | 0.0059 | 0.0027 | 66.9661
1.5 | 0.4537 | 0.00589 | 0.003 | 77.0289
2 | 0.5116 | 0.00594 | 0.0034 | 86.1279
2.5 | 0.5702 | 0.00594 | 0.0036 | 95.9933
3 | 0.6274 | 0.00599 | 0.0041 | 104.7412
3.5 | 0.685 | 0.00597 | 0.0044 | 114.7404
4 | 0.7138 | 0.0049 | 0.0104 | 145.6735
4.5 | 0.7673 | 0.00485 | 0.0116 | 158.2062
5 | 0.8229 | 0.00493 | 0.0124 | 166.9168
5.5 | 0.8797 | 0.00506 | 0.0129 | 173.8538
6 | 0.9357 | 0.00521 | 0.0136 | 179.5969
6.5 | 0.9916 | 0.00536 | 0.0143 | 185
7 | 1.0473 | 0.00556 | 0.015 | 188.3633
7.5 | 1.1038 | 0.00576 | 0.0155 | 191.6319
8 | 1.1578 | 0.00605 | 0.0165 | 191.3719
8.5 | 1.2122 | 0.00628 | 0.0174 | 193.0255
9 | 1.2638 | 0.00659 | 0.0188 | 191.7754
9.5 | 1.3132 | 0.00697 | 0.0206 | 188.4075
10 | 1.3607 | 0.00741 | 0.0227 | 183.6302
10.5 | 1.4201 | 0.00796 | 0.0221 | 178.4045
11 | 1.49 | 0.00865 | 0.0191 | 172.2543
11.5 | 1.555 | 0.00954 | 0.0168 | 162.9979
12 | 1.6053 | 0.01061 | 0.0172 | 151.3007
12.5 | 1.6407 | 0.01165 | 0.0202 | 140.8326
13 | 1.6774 | 0.01335 | 0.0211 | 125.6479
13.5 | 1.7066 | 0.016 | 0.0208 | 106.6625
14 | 1.7132 | 0.01955 | 0.0228 | 87.6317
14.5 | 1.7104 | 0.02394 | 0.0249 | 71.4453
15 | 1.6874 | 0.03027 | 0.0264 | 55.745
15.5 | 1.6756 | 0.03588 | 0.0274 | 46.7001
16 | 1.655 | 0.04253 | 0.0278 | 38.9137
16.5 | 1.6369 | 0.04942 | 0.0275 | 33.1222
17 | 1.6118 | 0.05727 | 0.0267 | 28.1439
17.5 | 1.5935 | 0.06464 | 0.0257 | 24.6519
18 | 1.5627 | 0.07365 | 0.0238 | 21.2179
18.5 | 1.552 | 0.0807 | 0.0222 | 19.2317
19 | 1.5328 | 0.08886 | 0.02 | 17.2496

## 127. Re 14M Mach 0.50 (1)
BIGFOIL.COM POLAR EXPORT
Horten 15.00% thick 5.00% camber
Horten 15.00% thick 5.00% camber |  |  |  | Cl Max: | 1.582 | at alpha= | 12 | deg
JavaFoil+Calcfoil stall+Eppler ext transition |  |  |  | L/D Max: | 112.433 | at alpha= | 5.5 | deg
Re: | 14000000 |  |  | Cd Min: | 0.00691 | at alpha= | 3.5 | deg
Mach: | 0.5 |  |  | Cl=0 at alpha= | -1.9718 | deg
|  |  |  | @ Cl=0.1, Cd= | 0.0090225
|  |  |  | @ Cl=0.4, Cd= | 0.0090324
|  |  |  | @ Cl=0.6, Cd= | 0.0086229
alpha (deg) | Cl | Cd | Cm | Cl/Cd
-20 | -0.994 | 0.16305 | 0.006 | -6.099
-19.5 | -0.969 | 0.14798 | 0.006 | -6.55
-19 | -0.938 | 0.16554 | 0.006 | -5.667
-18.5 | -0.913 | 0.14695 | 0.006 | -6.212
-18 | -0.888 | 0.13471 | 0.006 | -6.588
-17.5 | -0.857 | 0.14559 | 0.006 | -5.888
-17 | -0.832 | 0.12799 | 0.006 | -6.497
-16.5 | -0.806 | 0.11742 | 0.007 | -6.864
-16 | -0.781 | 0.10724 | 0.007 | -7.279
-15.5 | -0.75 | 0.11297 | 0.007 | -6.636
-15 | -0.725 | 0.09827 | 0.007 | -7.379
-14.5 | -0.7 | 0.08963 | 0.007 | -7.812
-14 | -0.669 | 0.09274 | 0.007 | -7.21
-13.5 | -0.644 | 0.08276 | 0.007 | -7.786
-13 | -0.615 | 0.08181 | 0.007 | -7.516
-12.5 | -0.588 | 0.07683 | 0.007 | -7.649
-12 | -0.564 | 0.06784 | 0.007 | -8.316
-11.5 | -0.531 | 0.07277 | 0.007 | -7.298
-11 | -0.506 | 0.06471 | 0.007 | -7.824
-10.5 | -0.476 | 0.06677 | 0.007 | -7.126
-10 | -0.45 | 0.0606 | 0.007 | -7.419
-9.5 | -0.421 | 0.05989 | 0.007 | -7.03
-9 | -0.394 | 0.05559 | 0.007 | -7.082
-8.5 | -0.365 | 0.05516 | 0.006 | -6.617
-8 | -0.339 | 0.04926 | 0.007 | -6.879
-7.5 | -0.31 | 0.04822 | 0.007 | -6.434
-7 | -0.355 | 0.04693 | 0.006 | -7.557
-6.5 | -0.416 | 0.03887 | 0.007 | -10.714
-6 | -0.485 | 0.00954 | 0.011 | -50.837
-5.5 | -0.445 | 0.00959 | 0.011 | -46.408
-5 | -0.394 | 0.0099 | 0.011 | -39.843
-4.5 | -0.337 | 0.00956 | 0.011 | -35.247
-4 | -0.275 | 0.00932 | 0.01 | -29.484
-3.5 | -0.21 | 0.00979 | 0.01 | -21.417
-3 | -0.142 | 0.00958 | 0.01 | -14.847
-2.5 | -0.073 | 0.00947 | 0.01 | -7.755
-2 | -0.004 | 0.00937 | 0.01 | -0.387
-1.5 | 0.067 | 0.00932 | 0.009 | 7.181
-1 | 0.138 | 0.00868 | 0.009 | 15.888
-0.5 | 0.209 | 0.00867 | 0.009 | 24.124
0 | 0.28 | 0.00877 | 0.009 | 31.901
0.5 | 0.35 | 0.0093 | 0.008 | 37.689
1 | 0.421 | 0.00892 | 0.008 | 47.17
1.5 | 0.491 | 0.00899 | 0.008 | 54.612
2 | 0.56 | 0.00876 | 0.007 | 63.95
2.5 | 0.63 | 0.00852 | 0.007 | 73.915
3 | 0.699 | 0.00842 | 0.007 | 83.009
3.5 | 0.767 | 0.00691 | 0.006 | 111.035
4 | 0.834 | 0.00783 | 0.006 | 106.5
4.5 | 0.9 | 0.00818 | 0.005 | 110.021
5 | 0.964 | 0.00861 | 0.005 | 111.99
5.5 | 1.026 | 0.00913 | 0.005 | 112.433
6 | 1.084 | 0.00985 | 0.004 | 110.031
6.5 | 1.14 | 0.01095 | 0.004 | 104.045
7 | 1.193 | 0.01235 | 0.003 | 96.62
7.5 | 1.246 | 0.01375 | 0.003 | 90.617
8 | 1.297 | 0.01515 | 0.002 | 85.607
8.5 | 1.347 | 0.01685 | 0.002 | 79.957
9 | 1.396 | 0.01883 | 0.001 | 74.128
9.5 | 1.442 | 0.02109 | 0.001 | 68.355
10 | 1.485 | 0.02369 | 0.001 | 62.698
10.5 | 1.525 | 0.02678 | 0 | 56.949
11 | 1.557 | 0.0305 | 0 | 51.047
11.5 | 1.577 | 0.03511 | -0.001 | 44.92
12 | 1.582 | 0.04081 | -0.001 | 38.763
12.5 | 1.564 | 0.04723 | -0.002 | 33.112
13 | 1.506 | 0.05455 | -0.002 | 27.618
13.5 | 1.326 | 0.06438 | -0.003 | 20.599
14 | 0.976 | 0.07548 | -0.003 | 12.93
14.5 | 1.006 | 0.07638 | -0.004 | 13.166
15 | 1.03 | 0.0846 | -0.004 | 12.181
15.5 | 1.044 | 0.1076 | -0.004 | 9.702
16 | 1.06 | 0.12804 | -0.005 | 8.279
16.5 | 1.075 | 0.1546 | -0.005 | 6.951
17 | 1.093 | 0.17639 | -0.005 | 6.199

## 128. Re 14M Mach 0.50 (2)
BIGFOIL.COM POLAR EXPORT
Horten 15.00% thick 5.00% camber
Horten 15.00% thick 5.00% camber |  |  |  | Cl Max: | 1.7581 | at alpha= | 12.5 | deg
XFOIL ncrit=9 |  |  |  | L/D Max: | 189.782 | at alpha= | 7 | deg
Re: | 14000000 |  |  | Cd Min: | 0.12052 | at alpha= | 17.5 | deg
Mach: | 0.5 |  |  | Cl=0 at alpha= | -2.5269 | deg
|  |  |  | @ Cl=0.1, Cd= | 0.0062806
|  |  |  | @ Cl=0.4, Cd= | 0.0061424
|  |  |  | @ Cl=0.6, Cd= | 0.0062543
alpha (deg) | Cl | Cd | Cm | Cl/Cd
-12.5 | -0.4082 | 0.09075 | -0.0585 | -4.4981
-12 | -0.4289 | 0.08054 | -0.0652 | -5.3253
-11.5 | -0.4532 | 0.07056 | -0.072 | -6.4229
-11 | -0.4779 | 0.06087 | -0.0793 | -7.8512
-10.5 | -0.5018 | 0.05301 | -0.0844 | -9.4661
-10 | -0.5396 | 0.04688 | -0.0821 | -11.5102
-9.5 | -0.583 | 0.04216 | -0.0727 | -13.8283
-9 | -0.6145 | 0.03637 | -0.0644 | -16.8958
-8.5 | -0.6448 | 0.02898 | -0.0557 | -22.2498
-8 | -0.6748 | 0.02027 | -0.046 | -33.2906
-7.5 | -0.6838 | 0.01206 | -0.0366 | -56.6998
-7 | -0.6231 | 0.00914 | -0.0313 | -68.1729
-6.5 | -0.5498 | 0.0083 | -0.027 | -66.241
-6 | -0.4769 | 0.00783 | -0.0233 | -60.9068
-5.5 | -0.4057 | 0.00752 | -0.02 | -53.9495
-5 | -0.3357 | 0.0072 | -0.017 | -46.625
-4.5 | -0.2667 | 0.00701 | -0.0142 | -38.0456
-4 | -0.1984 | 0.00679 | -0.0117 | -29.2194
-3.5 | -0.1307 | 0.00665 | -0.0095 | -19.6541
-3 | -0.0634 | 0.0065 | -0.0074 | -9.7538
-2.5 | 0.0036 | 0.00639 | -0.0056 | 0.56338
-2 | 0.0707 | 0.00632 | -0.004 | 11.1867
-1.5 | 0.1377 | 0.00623 | -0.0026 | 22.1027
-1 | 0.2041 | 0.0062 | -0.0012 | 32.9194
-0.5 | 0.2714 | 0.00615 | -0.0002 | 44.1301
0 | 0.3378 | 0.00617 | 0.001 | 54.7488
0.5 | 0.4055 | 0.00614 | 0.0019 | 66.0423
1 | 0.472 | 0.00619 | 0.0029 | 76.252
1.5 | 0.5395 | 0.0062 | 0.0037 | 87.0161
2 | 0.6064 | 0.00626 | 0.0046 | 96.869
2.5 | 0.674 | 0.00631 | 0.0055 | 106.8146
3 | 0.7408 | 0.00638 | 0.0065 | 116.1129
3.5 | 0.8071 | 0.00645 | 0.0077 | 125.1318
4 | 0.8385 | 0.00542 | 0.0154 | 154.7048
4.5 | 0.8965 | 0.00542 | 0.0183 | 165.4059
5 | 0.9613 | 0.0055 | 0.0202 | 174.7818
5.5 | 1.0252 | 0.00574 | 0.0222 | 178.6063
6 | 1.0917 | 0.00591 | 0.024 | 184.7208
6.5 | 1.1531 | 0.0062 | 0.0268 | 185.9839
7 | 1.2184 | 0.00642 | 0.0292 | 189.7819
7.5 | 1.2779 | 0.00683 | 0.0325 | 187.101
8 | 1.3383 | 0.00711 | 0.036 | 188.2278
8.5 | 1.3888 | 0.00756 | 0.0412 | 183.7037
9 | 1.4428 | 0.00798 | 0.0459 | 180.802
9.5 | 1.5428 | 0.00876 | 0.0421 | 176.1187
10 | 1.6303 | 0.00979 | 0.0402 | 166.5271
10.5 | 1.701 | 0.01121 | 0.0403 | 151.7395
12.5 | 1.7581 | 0.03117 | 0.0411 | 56.4036
13 | 1.6942 | 0.03956 | 0.0439 | 42.8261
13.5 | 1.6443 | 0.04774 | 0.0453 | 34.4428
14 | 1.593 | 0.05662 | 0.0454 | 28.1349
14.5 | 1.5655 | 0.06431 | 0.0451 | 24.343
15 | 1.5233 | 0.07361 | 0.0434 | 20.6942
15.5 | 1.4869 | 0.08288 | 0.0411 | 17.9404
16 | 1.4497 | 0.09272 | 0.038 | 15.6352
16.5 | 1.4207 | 0.10215 | 0.0348 | 13.908
17.5 | 1.3783 | 0.12052 | 0.0276 | 11.4363

## 129. Re 16M Mach 0.00 (1)
BIGFOIL.COM POLAR EXPORT
Horten 15.00% thick 5.00% camber
Horten 15.00% thick 5.00% camber |  |  |  | Cl Max: | 1.809 | at alpha= | 18 | deg
JavaFoil+Calcfoil stall+Eppler ext transition |  |  |  | L/D Max: | 139.552 | at alpha= | 7 | deg
Re: | 16000000 |  |  | Cd Min: | 0.00717 | at alpha= | 3.5 | deg
Mach: | 0 |  |  | Cl=0 at alpha= | -1.9754 | deg
|  |  |  | @ Cl=0.1, Cd= | 0.0086529
|  |  |  | @ Cl=0.4, Cd= | 0.0090577
|  |  |  | @ Cl=0.6, Cd= | 0.009242
alpha (deg) | Cl | Cd | Cm | Cl/Cd
-16.5 | -0.846 | 0.10479 | 0.006 | -8.071
-16 | -0.849 | 0.09891 | 0.006 | -8.586
-15.5 | -0.851 | 0.09335 | 0.006 | -9.112
-15 | -0.85 | 0.08795 | 0.006 | -9.665
-14.5 | -0.847 | 0.08273 | 0.006 | -10.242
-14 | -0.843 | 0.07726 | 0.007 | -10.908
-13.5 | -0.836 | 0.07187 | 0.007 | -11.632
-13 | -0.827 | 0.06641 | 0.007 | -12.455
-12.5 | -0.816 | 0.06096 | 0.007 | -13.389
-12 | -0.804 | 0.05496 | 0.007 | -14.632
-11.5 | -0.916 | 0.01198 | 0.01 | -76.469
-11 | -0.9 | 0.01062 | 0.01 | -84.751
-10.5 | -0.872 | 0.00905 | 0.01 | -96.341
-10 | -0.839 | 0.00966 | 0.01 | -86.853
-9.5 | -0.802 | 0.00992 | 0.01 | -80.875
-9 | -0.762 | 0.00952 | 0.01 | -80.052
-8.5 | -0.72 | 0.00991 | 0.01 | -72.605
-8 | -0.675 | 0.0096 | 0.01 | -70.283
-7.5 | -0.627 | 0.00933 | 0.01 | -67.265
-7 | -0.578 | 0.00983 | 0.01 | -58.741
-6.5 | -0.526 | 0.00955 | 0.01 | -55.084
-6 | -0.472 | 0.00934 | 0.01 | -50.56
-5.5 | -0.417 | 0.00913 | 0.009 | -45.663
-5 | -0.361 | 0.00895 | 0.009 | -40.306
-4.5 | -0.303 | 0.00878 | 0.009 | -34.506
-4 | -0.244 | 0.00937 | 0.009 | -26.091
-3.5 | -0.185 | 0.00919 | 0.009 | -20.144
-3 | -0.125 | 0.00901 | 0.009 | -13.859
-2.5 | -0.064 | 0.00891 | 0.008 | -7.211
-2 | -0.003 | 0.00878 | 0.008 | -0.361
-1.5 | 0.058 | 0.00868 | 0.008 | 6.711
-1 | 0.12 | 0.00864 | 0.008 | 13.885
-0.5 | 0.182 | 0.0086 | 0.008 | 21.118
0 | 0.243 | 0.00855 | 0.007 | 28.428
0.5 | 0.305 | 0.0086 | 0.007 | 35.415
1 | 0.366 | 0.00908 | 0.007 | 40.294
1.5 | 0.427 | 0.00904 | 0.007 | 47.226
2 | 0.488 | 0.00907 | 0.006 | 53.825
2.5 | 0.549 | 0.00915 | 0.006 | 60.009
3 | 0.61 | 0.00926 | 0.006 | 65.869
3.5 | 0.67 | 0.00717 | 0.005 | 93.553
4 | 0.731 | 0.00738 | 0.005 | 99.001
4.5 | 0.791 | 0.00745 | 0.005 | 106.167
5 | 0.851 | 0.0077 | 0.004 | 110.477
5.5 | 0.91 | 0.00757 | 0.004 | 120.246
6 | 0.969 | 0.00788 | 0.004 | 123.058
6.5 | 1.028 | 0.00784 | 0.003 | 131.016
7 | 1.085 | 0.00778 | 0.003 | 139.552
7.5 | 1.142 | 0.00866 | 0.003 | 131.926
8 | 1.197 | 0.00902 | 0.002 | 132.752
8.5 | 1.251 | 0.00942 | 0.002 | 132.854
9 | 1.302 | 0.00996 | 0.001 | 130.745
9.5 | 1.35 | 0.01064 | 0.001 | 126.884
10 | 1.396 | 0.01159 | 0.001 | 120.453
10.5 | 1.439 | 0.01285 | 0 | 111.977
11 | 1.48 | 0.01436 | 0 | 103.118
11.5 | 1.52 | 0.01612 | -0.001 | 94.278
12 | 1.557 | 0.01815 | -0.001 | 85.741
12.5 | 1.592 | 0.02038 | -0.002 | 78.101
13 | 1.625 | 0.02274 | -0.002 | 71.454
13.5 | 1.657 | 0.02518 | -0.002 | 65.782
14 | 1.686 | 0.02764 | -0.003 | 61.005
14.5 | 1.713 | 0.03009 | -0.003 | 56.918
15 | 1.737 | 0.03268 | -0.004 | 53.15
15.5 | 1.758 | 0.03535 | -0.004 | 49.73
16 | 1.776 | 0.03814 | -0.005 | 46.566
16.5 | 1.789 | 0.04106 | -0.005 | 43.573
17 | 1.799 | 0.04415 | -0.006 | 40.751
17.5 | 1.806 | 0.04735 | -0.006 | 38.141
18 | 1.809 | 0.05069 | -0.007 | 35.691
18.5 | 1.809 | 0.05425 | -0.007 | 33.34
19 | 1.805 | 0.05795 | -0.007 | 31.149
19.5 | 1.797 | 0.06189 | -0.008 | 29.032
20 | 1.784 | 0.06598 | -0.008 | 27.034

## 130. Re 16M Mach 0.00 (2)
BIGFOIL.COM POLAR EXPORT
Horten 15.00% thick 5.00% camber
Horten 15.00% thick 5.00% camber |  |  |  | Cl Max: | 1.7271 | at alpha= | 16 | deg
XFOIL ncrit=9 |  |  |  | L/D Max: | 193.773 | at alpha= | 8.5 | deg
Re: | 16000000 |  |  | Cd Min: | 0.07828 | at alpha= | 20 | deg
Mach: | 0 |  |  | Cl=0 at alpha= | -2.3437 | deg
|  |  |  | @ Cl=0.1, Cd= | 0.005844
|  |  |  | @ Cl=0.4, Cd= | 0.0057344
|  |  |  | @ Cl=0.6, Cd= | 0.0058096
alpha (deg) | Cl | Cd | Cm | Cl/Cd
-20 | -1.813 | 0.01846 | -0.0406 | -98.2124
-19.5 | -1.7745 | 0.01756 | -0.0381 | -101.0535
-19 | -1.6983 | 0.01649 | -0.0429 | -102.9897
-18.5 | -1.6035 | 0.01564 | -0.0515 | -102.5256
-18 | -1.5749 | 0.01517 | -0.0465 | -103.8167
-17.5 | -1.5439 | 0.01464 | -0.0417 | -105.4577
-17 | -1.5116 | 0.01418 | -0.0371 | -106.6008
-16.5 | -1.4718 | 0.0136 | -0.0339 | -108.2206
-16 | -1.4297 | 0.01301 | -0.0311 | -109.8924
-15.5 | -1.3857 | 0.01248 | -0.0286 | -111.0337
-15 | -1.3402 | 0.01196 | -0.0263 | -112.0569
-14.5 | -1.2935 | 0.01146 | -0.0242 | -112.8709
-14 | -1.2455 | 0.01105 | -0.0223 | -112.7149
-13.5 | -1.1964 | 0.01068 | -0.0206 | -112.0225
-13 | -1.1464 | 0.01032 | -0.019 | -111.0853
-12.5 | -1.0958 | 0.00999 | -0.0175 | -109.6897
-12 | -1.0451 | 0.00962 | -0.016 | -108.6383
-11.5 | -0.9939 | 0.00925 | -0.0146 | -107.4486
-11 | -0.9423 | 0.00892 | -0.0132 | -105.639
-10.5 | -0.8898 | 0.00862 | -0.0121 | -103.2251
-10 | -0.8369 | 0.00838 | -0.0109 | -99.8687
-9.5 | -0.7834 | 0.00814 | -0.0099 | -96.2408
-9 | -0.7303 | 0.00789 | -0.0088 | -92.5602
-8.5 | -0.6768 | 0.00762 | -0.0077 | -88.8189
-8 | -0.623 | 0.00743 | -0.0068 | -83.8493
-7.5 | -0.5684 | 0.00724 | -0.006 | -78.5083
-7 | -0.5145 | 0.00704 | -0.005 | -73.0824
-6.5 | -0.4599 | 0.00685 | -0.0042 | -67.1387
-6 | -0.4051 | 0.00673 | -0.0035 | -60.1932
-5.5 | -0.3501 | 0.00656 | -0.0027 | -53.3689
-5 | -0.2953 | 0.00644 | -0.002 | -45.854
-4.5 | -0.2397 | 0.00632 | -0.0014 | -37.9272
-4 | -0.1846 | 0.00621 | -0.0008 | -29.7262
-3.5 | -0.1289 | 0.00611 | -0.0003 | -21.0966
-3 | -0.0733 | 0.00602 | 0.0002 | -12.1761
-2.5 | -0.0176 | 0.00595 | 0.0007 | -2.958
-2 | 0.0387 | 0.00589 | 0.0011 | 6.5705
-1.5 | 0.0944 | 0.00585 | 0.0015 | 16.1368
-1 | 0.1508 | 0.00579 | 0.0018 | 26.0449
-0.5 | 0.2066 | 0.00577 | 0.0021 | 35.8059
0 | 0.2631 | 0.00574 | 0.0024 | 45.8362
0.5 | 0.3191 | 0.00574 | 0.0026 | 55.5923
1 | 0.3755 | 0.00573 | 0.0028 | 65.5323
1.5 | 0.4317 | 0.00574 | 0.003 | 75.2091
2 | 0.4876 | 0.00577 | 0.0032 | 84.5061
2.5 | 0.5437 | 0.00577 | 0.0033 | 94.2288
3 | 0.5989 | 0.00581 | 0.0036 | 103.0809
3.5 | 0.6546 | 0.00579 | 0.0037 | 113.057
4 | 0.6864 | 0.00485 | 0.0085 | 141.5258
4.5 | 0.7362 | 0.0047 | 0.0098 | 156.6383
5 | 0.789 | 0.00477 | 0.0105 | 165.4088
5.5 | 0.8435 | 0.00485 | 0.0108 | 173.9175
6 | 0.8968 | 0.005 | 0.0112 | 179.36
6.5 | 0.9503 | 0.0051 | 0.0116 | 186.3333
7 | 1.0034 | 0.00532 | 0.012 | 188.609
7.5 | 1.0573 | 0.00548 | 0.0122 | 192.938
8 | 1.1099 | 0.00574 | 0.0126 | 193.3624
8.5 | 1.1607 | 0.00599 | 0.0132 | 193.773
9 | 1.2117 | 0.00626 | 0.0138 | 193.5623
9.5 | 1.2599 | 0.00656 | 0.0149 | 192.0579
10 | 1.3062 | 0.00694 | 0.0162 | 188.2133
10.5 | 1.3518 | 0.00737 | 0.0176 | 183.4193
11 | 1.4043 | 0.00807 | 0.017 | 174.0149
11.5 | 1.4701 | 0.0087 | 0.0136 | 168.977
12 | 1.5286 | 0.00962 | 0.0112 | 158.8981
12.5 | 1.5801 | 0.01038 | 0.0105 | 152.2254
13 | 1.6146 | 0.01133 | 0.0129 | 142.5066
13.5 | 1.6549 | 0.01238 | 0.0135 | 133.6753
14 | 1.6908 | 0.01372 | 0.014 | 123.2362
14.5 | 1.7154 | 0.01569 | 0.015 | 109.3308
15 | 1.7155 | 0.01876 | 0.0184 | 91.4446
15.5 | 1.725 | 0.02205 | 0.0195 | 78.2313
16 | 1.7271 | 0.02626 | 0.0202 | 65.7692
16.5 | 1.7251 | 0.03089 | 0.0208 | 55.8466
17 | 1.7123 | 0.03658 | 0.0213 | 46.8097
17.5 | 1.7004 | 0.04249 | 0.0212 | 40.0188
18 | 1.6856 | 0.04905 | 0.0207 | 34.3649
18.5 | 1.6695 | 0.056 | 0.0198 | 29.8125
19 | 1.6556 | 0.06283 | 0.0187 | 26.3505
19.5 | 1.645 | 0.06945 | 0.0173 | 23.6861
20 | 1.618 | 0.07828 | 0.0152 | 20.6694

## 131. Re 16M Mach 0.10 (1)
BIGFOIL.COM POLAR EXPORT
Horten 15.00% thick 5.00% camber
Horten 15.00% thick 5.00% camber |  |  |  | Cl Max: | 1.797 | at alpha= | 17.5 | deg
JavaFoil+Calcfoil stall+Eppler ext transition |  |  |  | L/D Max: | 131.877 | at alpha= | 8 | deg
Re: | 16000000 |  |  | Cd Min: | 0.00723 | at alpha= | 3.5 | deg
Mach: | 0.1 |  |  | Cl=0 at alpha= | -1.9758 | deg
|  |  |  | @ Cl=0.1, Cd= | 0.0086798
|  |  |  | @ Cl=0.4, Cd= | 0.0091067
|  |  |  | @ Cl=0.6, Cd= | 0.0092266
alpha (deg) | Cl | Cd | Cm | Cl/Cd
-16 | -0.822 | 0.10104 | 0.006 | -8.135
-15.5 | -0.826 | 0.09539 | 0.006 | -8.662
-15 | -0.828 | 0.08995 | 0.006 | -9.208
-14.5 | -0.828 | 0.08435 | 0.006 | -9.821
-14 | -0.826 | 0.07909 | 0.007 | -10.442
-13.5 | -0.821 | 0.07372 | 0.007 | -11.14
-13 | -0.814 | 0.06839 | 0.007 | -11.906
-12.5 | -0.805 | 0.06286 | 0.007 | -12.809
-12 | -0.794 | 0.05736 | 0.007 | -13.836
-11.5 | -0.781 | 0.05071 | 0.007 | -15.404
-11 | -0.892 | 0.01103 | 0.01 | -80.892
-10.5 | -0.868 | 0.01021 | 0.01 | -84.988
-10 | -0.837 | 0.00925 | 0.01 | -90.398
-9.5 | -0.801 | 0.00938 | 0.01 | -85.351
-9 | -0.762 | 0.00966 | 0.01 | -78.89
-8.5 | -0.72 | 0.00998 | 0.01 | -72.197
-8 | -0.676 | 0.00968 | 0.01 | -69.825
-7.5 | -0.629 | 0.00942 | 0.01 | -66.751
-7 | -0.579 | 0.0099 | 0.01 | -58.489
-6.5 | -0.528 | 0.0096 | 0.01 | -54.932
-6 | -0.474 | 0.00942 | 0.01 | -50.308
-5.5 | -0.419 | 0.00917 | 0.009 | -45.651
-5 | -0.362 | 0.009 | 0.009 | -40.228
-4.5 | -0.304 | 0.00881 | 0.009 | -34.528
-4 | -0.246 | 0.00943 | 0.009 | -26.053
-3.5 | -0.186 | 0.00923 | 0.009 | -20.137
-3 | -0.125 | 0.00909 | 0.009 | -13.802
-2.5 | -0.065 | 0.00894 | 0.009 | -7.217
-2 | -0.003 | 0.00881 | 0.008 | -0.361
-1.5 | 0.059 | 0.0087 | 0.008 | 6.724
-1 | 0.12 | 0.00867 | 0.008 | 13.892
-0.5 | 0.183 | 0.00864 | 0.008 | 21.124
0 | 0.244 | 0.00855 | 0.007 | 28.569
0.5 | 0.306 | 0.00857 | 0.007 | 35.7
1 | 0.368 | 0.00907 | 0.007 | 40.549
1.5 | 0.429 | 0.00914 | 0.007 | 46.963
2 | 0.49 | 0.00916 | 0.006 | 53.541
2.5 | 0.552 | 0.00914 | 0.006 | 60.362
3 | 0.613 | 0.00925 | 0.006 | 66.217
3.5 | 0.674 | 0.00723 | 0.005 | 93.136
4 | 0.734 | 0.00743 | 0.005 | 98.788
4.5 | 0.795 | 0.0075 | 0.005 | 105.896
5 | 0.855 | 0.00778 | 0.004 | 109.896
5.5 | 0.914 | 0.00764 | 0.004 | 119.653
6 | 0.974 | 0.00794 | 0.004 | 122.674
6.5 | 1.032 | 0.00791 | 0.003 | 130.425
7 | 1.09 | 0.00843 | 0.003 | 129.381
7.5 | 1.147 | 0.00874 | 0.003 | 131.271
8 | 1.202 | 0.00912 | 0.002 | 131.877
8.5 | 1.256 | 0.00953 | 0.002 | 131.758
9 | 1.306 | 0.01011 | 0.001 | 129.233
9.5 | 1.354 | 0.01084 | 0.001 | 124.923
10 | 1.399 | 0.01187 | 0.001 | 117.933
10.5 | 1.443 | 0.01318 | 0 | 109.456
11 | 1.484 | 0.01474 | 0 | 100.708
11.5 | 1.523 | 0.01655 | -0.001 | 92.022
12 | 1.56 | 0.01865 | -0.001 | 83.62
12.5 | 1.595 | 0.02093 | -0.002 | 76.198
13 | 1.628 | 0.02336 | -0.002 | 69.687
13.5 | 1.659 | 0.02583 | -0.002 | 64.22
14 | 1.688 | 0.02835 | -0.003 | 59.547
14.5 | 1.714 | 0.03089 | -0.003 | 55.481
15 | 1.737 | 0.03353 | -0.004 | 51.8
15.5 | 1.757 | 0.03629 | -0.004 | 48.411
16 | 1.773 | 0.03912 | -0.005 | 45.324
16.5 | 1.785 | 0.04217 | -0.005 | 42.323
17 | 1.793 | 0.04531 | -0.006 | 39.559
17.5 | 1.797 | 0.04866 | -0.006 | 36.928
18 | 1.797 | 0.05214 | -0.007 | 34.469
18.5 | 1.794 | 0.05576 | -0.007 | 32.18
19 | 1.787 | 0.0597 | -0.007 | 29.941
19.5 | 1.775 | 0.06371 | -0.008 | 27.866
20 | 1.759 | 0.06798 | -0.008 | 25.87

## 132. Re 16M Mach 0.10 (2)
BIGFOIL.COM POLAR EXPORT
Horten 15.00% thick 5.00% camber
Horten 15.00% thick 5.00% camber |  |  |  | Cl Max: | 1.7233 | at alpha= | 15.5 | deg
XFOIL ncrit=9 |  |  |  | L/D Max: | 194.153 | at alpha= | 8.5 | deg
Re: | 16000000 |  |  | Cd Min: | 0.08188 | at alpha= | 20 | deg
Mach: | 0.1 |  |  | Cl=0 at alpha= | -2.3489 | deg
|  |  |  | @ Cl=0.1, Cd= | 0.0058553
|  |  |  | @ Cl=0.4, Cd= | 0.0057438
|  |  |  | @ Cl=0.6, Cd= | 0.0058176
alpha (deg) | Cl | Cd | Cm | Cl/Cd
-20 | -1.8224 | 0.0198 | -0.0481 | -92.0404
-19.5 | -1.7829 | 0.01868 | -0.0456 | -95.4443
-19 | -1.7102 | 0.01736 | -0.0494 | -98.5138
-18.5 | -1.6145 | 0.01635 | -0.0575 | -98.7462
-18 | -1.5866 | 0.01579 | -0.0521 | -100.4813
-17.5 | -1.5558 | 0.01519 | -0.047 | -102.4226
-17 | -1.5238 | 0.01464 | -0.042 | -104.0847
-16.5 | -1.4854 | 0.01412 | -0.0381 | -105.1983
-16 | -1.4427 | 0.01352 | -0.035 | -106.7086
-15.5 | -1.3985 | 0.01293 | -0.0321 | -108.1593
-15 | -1.3527 | 0.01237 | -0.0295 | -109.3533
-14.5 | -1.3059 | 0.01178 | -0.0271 | -110.8574
-14 | -1.2574 | 0.01131 | -0.0249 | -111.176
-13.5 | -1.208 | 0.01087 | -0.0229 | -111.1316
-13 | -1.1573 | 0.01049 | -0.0211 | -110.3241
-12.5 | -1.106 | 0.01013 | -0.0194 | -109.1807
-12 | -1.0542 | 0.00979 | -0.0178 | -107.6813
-11.5 | -1.0022 | 0.0094 | -0.0162 | -106.617
-11 | -0.95 | 0.00905 | -0.0147 | -104.9724
-10.5 | -0.897 | 0.00871 | -0.0134 | -102.9851
-10 | -0.8436 | 0.00845 | -0.0121 | -99.8343
-9.5 | -0.7894 | 0.00821 | -0.0109 | -96.151
-9 | -0.7355 | 0.00796 | -0.0098 | -92.3995
-8.5 | -0.6815 | 0.00768 | -0.0086 | -88.737
-8 | -0.6273 | 0.00746 | -0.0076 | -84.0885
-7.5 | -0.5722 | 0.00727 | -0.0066 | -78.707
-7 | -0.5176 | 0.00709 | -0.0057 | -73.0042
-6.5 | -0.4626 | 0.00688 | -0.0048 | -67.2384
-6 | -0.4075 | 0.00675 | -0.0039 | -60.3704
-5.5 | -0.3519 | 0.00659 | -0.0032 | -53.3991
-5 | -0.2968 | 0.00645 | -0.0024 | -46.0155
-4.5 | -0.2407 | 0.00633 | -0.0018 | -38.0253
-4 | -0.1853 | 0.00622 | -0.001 | -29.791
-3.5 | -0.1291 | 0.00612 | -0.0005 | -21.0948
-3 | -0.0732 | 0.00603 | 0.0001 | -12.1393
-2.5 | -0.0171 | 0.00596 | 0.0006 | -2.8691
-2 | 0.0395 | 0.0059 | 0.001 | 6.6949
-1.5 | 0.0956 | 0.00586 | 0.0014 | 16.314
-1 | 0.1523 | 0.0058 | 0.0017 | 26.2586
-0.5 | 0.2085 | 0.00578 | 0.0021 | 36.0727
0 | 0.2654 | 0.00574 | 0.0023 | 46.2369
0.5 | 0.3217 | 0.00575 | 0.0026 | 55.9478
1 | 0.3784 | 0.00574 | 0.0028 | 65.9233
1.5 | 0.4349 | 0.00575 | 0.003 | 75.6348
2 | 0.4913 | 0.00578 | 0.0032 | 85
2.5 | 0.5476 | 0.00578 | 0.0034 | 94.7405
3 | 0.6033 | 0.00582 | 0.0036 | 103.6598
3.5 | 0.6593 | 0.00581 | 0.0038 | 113.4768
4 | 0.6912 | 0.00486 | 0.0087 | 142.2222
4.5 | 0.7413 | 0.00471 | 0.01 | 157.3885
5 | 0.7944 | 0.00479 | 0.0107 | 165.8455
5.5 | 0.8494 | 0.00487 | 0.011 | 174.4148
6 | 0.903 | 0.00503 | 0.0115 | 179.5229
6.5 | 0.957 | 0.00512 | 0.0119 | 186.9141
7 | 1.0104 | 0.00535 | 0.0124 | 188.8598
7.5 | 1.0646 | 0.00551 | 0.0127 | 193.2123
8 | 1.1176 | 0.00577 | 0.013 | 193.6915
8.5 | 1.1688 | 0.00602 | 0.0138 | 194.1528
9 | 1.2201 | 0.0063 | 0.0145 | 193.6667
9.5 | 1.2686 | 0.0066 | 0.0156 | 192.2121
10 | 1.3151 | 0.00698 | 0.0171 | 188.4097
10.5 | 1.3614 | 0.00742 | 0.0185 | 183.4771
11 | 1.4158 | 0.00815 | 0.0176 | 173.7178
11.5 | 1.4823 | 0.0088 | 0.0142 | 168.4432
12 | 1.5406 | 0.00975 | 0.012 | 158.0103
12.5 | 1.5905 | 0.01055 | 0.0118 | 150.7583
13 | 1.6244 | 0.01154 | 0.0143 | 140.7626
13.5 | 1.6638 | 0.0127 | 0.015 | 131.0079
14 | 1.6974 | 0.01428 | 0.0155 | 118.8655
14.5 | 1.7167 | 0.01653 | 0.017 | 103.8536
15 | 1.7146 | 0.02015 | 0.0198 | 85.0918
15.5 | 1.7233 | 0.02368 | 0.0208 | 72.7745
16 | 1.722 | 0.02827 | 0.0215 | 60.9126
16.5 | 1.7132 | 0.03357 | 0.0221 | 51.0337
17 | 1.6992 | 0.03951 | 0.0224 | 43.0068
17.5 | 1.686 | 0.04573 | 0.0222 | 36.8686
18 | 1.6683 | 0.05273 | 0.0215 | 31.6385
18.5 | 1.6566 | 0.05924 | 0.0206 | 27.9642
19 | 1.6365 | 0.06696 | 0.0191 | 24.44
19.5 | 1.6245 | 0.07386 | 0.0176 | 21.9943
20 | 1.6043 | 0.08188 | 0.0156 | 19.5933

## 133. Re 16M Mach 0.25 (1)
BIGFOIL.COM POLAR EXPORT
Horten 15.00% thick 5.00% camber
Horten 15.00% thick 5.00% camber |  |  |  | Cl Max: | 1.743 | at alpha= | 16 | deg
JavaFoil+Calcfoil stall+Eppler ext transition |  |  |  | L/D Max: | 136.195 | at alpha= | 6 | deg
Re: | 16000000 |  |  | Cd Min: | 0.00728 | at alpha= | 4 | deg
Mach: | 0.25 |  |  | Cl=0 at alpha= | -1.9762 | deg
|  |  |  | @ Cl=0.1, Cd= | 0.008835
|  |  |  | @ Cl=0.4, Cd= | 0.0089746
|  |  |  | @ Cl=0.6, Cd= | 0.0089848
alpha (deg) | Cl | Cd | Cm | Cl/Cd
-14.5 | -0.669 | 0.0954 | 0.006 | -7.013
-14 | -0.688 | 0.08923 | 0.006 | -7.716
-13.5 | -0.704 | 0.0836 | 0.006 | -8.416
-13 | -0.714 | 0.07781 | 0.006 | -9.182
-12.5 | -0.721 | 0.07214 | 0.007 | -9.994
-12 | -0.723 | 0.06684 | 0.007 | -10.815
-11.5 | -0.719 | 0.06165 | 0.007 | -11.665
-11 | -0.711 | 0.05642 | 0.007 | -12.604
-10.5 | -0.7 | 0.05087 | 0.007 | -13.763
-10 | -0.688 | 0.04398 | 0.008 | -15.652
-9.5 | -0.786 | 0.01014 | 0.01 | -77.523
-9 | -0.755 | 0.00965 | 0.01 | -78.224
-8.5 | -0.719 | 0.00978 | 0.01 | -73.484
-8 | -0.678 | 0.00945 | 0.01 | -71.731
-7.5 | -0.634 | 0.00972 | 0.01 | -65.21
-7 | -0.586 | 0.0095 | 0.01 | -61.747
-6.5 | -0.536 | 0.00921 | 0.01 | -58.146
-6 | -0.482 | 0.00966 | 0.01 | -49.936
-5.5 | -0.427 | 0.00939 | 0.01 | -45.506
-5 | -0.37 | 0.00923 | 0.01 | -40.086
-4.5 | -0.311 | 0.00905 | 0.009 | -34.411
-4 | -0.252 | 0.00891 | 0.009 | -28.232
-3.5 | -0.191 | 0.00943 | 0.009 | -20.199
-3 | -0.129 | 0.00927 | 0.009 | -13.884
-2.5 | -0.066 | 0.0091 | 0.009 | -7.278
-2 | -0.003 | 0.00898 | 0.009 | -0.364
-1.5 | 0.06 | 0.00891 | 0.008 | 6.748
-1 | 0.124 | 0.00879 | 0.008 | 14.083
-0.5 | 0.187 | 0.0088 | 0.008 | 21.302
0 | 0.251 | 0.00881 | 0.008 | 28.492
0.5 | 0.314 | 0.00878 | 0.007 | 35.775
1 | 0.378 | 0.0088 | 0.007 | 42.891
1.5 | 0.441 | 0.0093 | 0.007 | 47.38
2 | 0.504 | 0.00888 | 0.007 | 56.724
2.5 | 0.566 | 0.00892 | 0.006 | 63.471
3 | 0.629 | 0.00904 | 0.006 | 69.572
3.5 | 0.691 | 0.00746 | 0.006 | 92.68
4 | 0.754 | 0.00728 | 0.005 | 103.533
4.5 | 0.815 | 0.00753 | 0.005 | 108.276
5 | 0.877 | 0.00744 | 0.005 | 117.823
5.5 | 0.938 | 0.00762 | 0.004 | 123.09
6 | 0.998 | 0.00733 | 0.004 | 136.195
6.5 | 1.057 | 0.00859 | 0.003 | 123.134
7 | 1.115 | 0.00883 | 0.003 | 126.292
7.5 | 1.172 | 0.00921 | 0.003 | 127.211
8 | 1.226 | 0.0097 | 0.002 | 126.35
8.5 | 1.278 | 0.01027 | 0.002 | 124.485
9 | 1.326 | 0.01111 | 0.001 | 119.427
9.5 | 1.373 | 0.01219 | 0.001 | 112.659
10 | 1.418 | 0.01351 | 0.001 | 104.914
10.5 | 1.461 | 0.01509 | 0 | 96.847
11 | 1.503 | 0.01699 | 0 | 88.477
11.5 | 1.542 | 0.01911 | -0.001 | 80.683
12 | 1.578 | 0.02152 | -0.001 | 73.315
12.5 | 1.611 | 0.02416 | -0.002 | 66.665
13 | 1.642 | 0.02688 | -0.002 | 61.069
13.5 | 1.669 | 0.02968 | -0.003 | 56.228
14 | 1.693 | 0.03255 | -0.003 | 52.029
14.5 | 1.713 | 0.03549 | -0.003 | 48.26
15 | 1.728 | 0.03857 | -0.004 | 44.791
15.5 | 1.738 | 0.04181 | -0.004 | 41.568
16 | 1.743 | 0.04526 | -0.005 | 38.509
16.5 | 1.741 | 0.04883 | -0.005 | 35.647
17 | 1.732 | 0.05272 | -0.006 | 32.857
17.5 | 1.718 | 0.05674 | -0.006 | 30.276
18 | 1.697 | 0.06116 | -0.007 | 27.752
18.5 | 1.671 | 0.06584 | -0.007 | 25.374
19 | 1.638 | 0.07076 | -0.008 | 23.144
19.5 | 1.596 | 0.07603 | -0.008 | 20.993
20 | 1.546 | 0.08169 | -0.008 | 18.932

## 134. Re 16M Mach 0.25 (2)
BIGFOIL.COM POLAR EXPORT
Horten 15.00% thick 5.00% camber
Horten 15.00% thick 5.00% camber |  |  |  | Cl Max: | 1.7162 | at alpha= | 14 | deg
XFOIL ncrit=9 |  |  |  | L/D Max: | 195.421 | at alpha= | 8 | deg
Re: | 16000000 |  |  | Cd Min: | 0.08744 | at alpha= | 19 | deg
Mach: | 0.25 |  |  | Cl=0 at alpha= | -2.3795 | deg
|  |  |  | @ Cl=0.1, Cd= | 0.0058924
|  |  |  | @ Cl=0.4, Cd= | 0.0057835
|  |  |  | @ Cl=0.6, Cd= | 0.0058752
alpha (deg) | Cl | Cd | Cm | Cl/Cd
-19.5 | -1.5954 | 0.03799 | -0.0968 | -41.9953
-18 | -1.5892 | 0.02276 | -0.0915 | -69.8243
-17.5 | -1.5779 | 0.02088 | -0.0835 | -75.5699
-17 | -1.5582 | 0.01933 | -0.0758 | -80.6105
-16.5 | -1.5347 | 0.01797 | -0.0681 | -85.4035
-16 | -1.5073 | 0.01688 | -0.0605 | -89.295
-15.5 | -1.4686 | 0.01588 | -0.0546 | -92.4811
-15 | -1.423 | 0.01496 | -0.0497 | -95.1203
-14.5 | -1.3743 | 0.01414 | -0.0454 | -97.1924
-14 | -1.3232 | 0.01341 | -0.0415 | -98.6726
-13.5 | -1.2729 | 0.01251 | -0.0377 | -101.7506
-13 | -1.2196 | 0.01182 | -0.0343 | -103.181
-12.5 | -1.1647 | 0.01121 | -0.0313 | -103.8983
-12 | -1.1092 | 0.01068 | -0.0285 | -103.8577
-11.5 | -1.0525 | 0.01021 | -0.0259 | -103.0852
-11 | -0.9955 | 0.00981 | -0.0236 | -101.4781
-10.5 | -0.9383 | 0.0094 | -0.0214 | -99.8191
-10 | -0.8812 | 0.00898 | -0.0193 | -98.1292
-9.5 | -0.824 | 0.00859 | -0.0173 | -95.9255
-9 | -0.7662 | 0.0083 | -0.0155 | -92.3133
-8.5 | -0.7083 | 0.00804 | -0.0138 | -88.097
-8 | -0.6508 | 0.00774 | -0.0122 | -84.0827
-7.5 | -0.5932 | 0.00748 | -0.0107 | -79.3048
-7 | -0.5354 | 0.00727 | -0.0093 | -73.6451
-6.5 | -0.4775 | 0.00707 | -0.008 | -67.5389
-6 | -0.4201 | 0.00687 | -0.0067 | -61.1499
-5.5 | -0.362 | 0.00671 | -0.0056 | -53.9493
-5 | -0.3044 | 0.00656 | -0.0045 | -46.4024
-4.5 | -0.2463 | 0.00641 | -0.0035 | -38.4243
-4 | -0.1885 | 0.00631 | -0.0026 | -29.8732
-3.5 | -0.1303 | 0.00618 | -0.0018 | -21.0841
-3 | -0.0726 | 0.0061 | -0.001 | -11.9016
-2.5 | -0.014 | 0.00601 | -0.0004 | -2.3295
-2 | 0.0441 | 0.00595 | 0.0003 | 7.4118
-1.5 | 0.1023 | 0.00589 | 0.0008 | 17.3684
-1 | 0.1608 | 0.00584 | 0.0013 | 27.5342
-0.5 | 0.219 | 0.00583 | 0.0018 | 37.5643
0 | 0.2779 | 0.00578 | 0.0021 | 48.0796
0.5 | 0.3359 | 0.0058 | 0.0026 | 57.9138
1 | 0.3949 | 0.00578 | 0.0028 | 68.3218
1.5 | 0.453 | 0.00582 | 0.0032 | 77.8351
2 | 0.5118 | 0.00582 | 0.0034 | 87.9381
2.5 | 0.5696 | 0.00587 | 0.0037 | 97.0358
3 | 0.6279 | 0.00588 | 0.004 | 106.7857
3.5 | 0.6853 | 0.00591 | 0.0044 | 115.956
4 | 0.7182 | 0.00495 | 0.0095 | 145.0909
4.5 | 0.7697 | 0.00481 | 0.0112 | 160.0208
5 | 0.8246 | 0.0049 | 0.0121 | 168.2857
5.5 | 0.882 | 0.00498 | 0.0125 | 177.1084
6 | 0.9375 | 0.00516 | 0.0132 | 181.686
6.5 | 0.9937 | 0.00526 | 0.0139 | 188.9163
7 | 1.0493 | 0.0055 | 0.0146 | 190.7818
7.5 | 1.1051 | 0.00569 | 0.0153 | 194.2179
8 | 1.1608 | 0.00594 | 0.0159 | 195.4209
8.5 | 1.2129 | 0.00624 | 0.0173 | 194.375
9 | 1.2665 | 0.00652 | 0.0183 | 194.2485
9.5 | 1.3164 | 0.00684 | 0.02 | 192.4561
10 | 1.3631 | 0.00726 | 0.0223 | 187.7548
10.5 | 1.4161 | 0.00778 | 0.0231 | 182.018
11 | 1.4821 | 0.00865 | 0.0206 | 171.341
11.5 | 1.5502 | 0.00943 | 0.0179 | 164.3902
12 | 1.6024 | 0.01061 | 0.0177 | 151.0273
12.5 | 1.6369 | 0.01158 | 0.021 | 141.3558
13 | 1.6744 | 0.01319 | 0.0219 | 126.9447
13.5 | 1.7038 | 0.01575 | 0.0218 | 108.1778
14 | 1.7162 | 0.01935 | 0.0226 | 88.6925
14.5 | 1.7149 | 0.02362 | 0.0247 | 72.6037
15 | 1.6949 | 0.02964 | 0.0264 | 57.1829
15.5 | 1.6811 | 0.03541 | 0.0273 | 47.4753
16 | 1.665 | 0.04164 | 0.0278 | 39.9856
16.5 | 1.6454 | 0.04863 | 0.0276 | 33.8351
17 | 1.6242 | 0.05601 | 0.0269 | 28.9984
17.5 | 1.6036 | 0.06362 | 0.0258 | 25.2059
18 | 1.5821 | 0.07151 | 0.0244 | 22.1242
18.5 | 1.5603 | 0.07981 | 0.0224 | 19.5502
19 | 1.5454 | 0.08744 | 0.0204 | 17.6738

## 135. Re 16M Mach 0.50 (1)
BIGFOIL.COM POLAR EXPORT
Horten 15.00% thick 5.00% camber
Horten 15.00% thick 5.00% camber |  |  |  | Cl Max: | 1.583 | at alpha= | 12 | deg
JavaFoil+Calcfoil stall+Eppler ext transition |  |  |  | L/D Max: | 112.735 | at alpha= | 5.5 | deg
Re: | 16000000 |  |  | Cd Min: | 0.00778 | at alpha= | 4 | deg
Mach: | 0.5 |  |  | Cl=0 at alpha= | -1.9718 | deg
|  |  |  | @ Cl=0.1, Cd= | 0.0089176
|  |  |  | @ Cl=0.4, Cd= | 0.0089217
|  |  |  | @ Cl=0.6, Cd= | 0.0085013
alpha (deg) | Cl | Cd | Cm | Cl/Cd
-20 | -0.994 | 0.16687 | 0.006 | -5.959
-19.5 | -0.969 | 0.15156 | 0.006 | -6.394
-19 | -0.938 | 0.17066 | 0.006 | -5.497
-18.5 | -0.913 | 0.15152 | 0.006 | -6.024
-18 | -0.887 | 0.13833 | 0.006 | -6.414
-17.5 | -0.857 | 0.15235 | 0.006 | -5.626
-17 | -0.831 | 0.13379 | 0.006 | -6.213
-16.5 | -0.806 | 0.12085 | 0.007 | -6.666
-16 | -0.78 | 0.11129 | 0.007 | -7.008
-15.5 | -0.749 | 0.11885 | 0.007 | -6.304
-15 | -0.724 | 0.10345 | 0.007 | -6.999
-14.5 | -0.698 | 0.09467 | 0.007 | -7.377
-14 | -0.668 | 0.09852 | 0.007 | -6.777
-13.5 | -0.642 | 0.08812 | 0.007 | -7.289
-13 | -0.615 | 0.08299 | 0.007 | -7.408
-12.5 | -0.588 | 0.07774 | 0.007 | -7.56
-12 | -0.564 | 0.06896 | 0.007 | -8.172
-11.5 | -0.532 | 0.0719 | 0.007 | -7.393
-11 | -0.507 | 0.0637 | 0.007 | -7.96
-10.5 | -0.476 | 0.06592 | 0.007 | -7.225
-10 | -0.45 | 0.05994 | 0.007 | -7.509
-9.5 | -0.421 | 0.05908 | 0.007 | -7.131
-9 | -0.394 | 0.05502 | 0.007 | -7.162
-8.5 | -0.365 | 0.05447 | 0.007 | -6.706
-8 | -0.339 | 0.04862 | 0.007 | -6.976
-7.5 | -0.311 | 0.04768 | 0.007 | -6.512
-7 | -0.355 | 0.04649 | 0.006 | -7.634
-6.5 | -0.417 | 0.03848 | 0.007 | -10.834
-6 | -0.485 | 0.00931 | 0.011 | -52.102
-5.5 | -0.445 | 0.00944 | 0.011 | -47.179
-5 | -0.394 | 0.00968 | 0.011 | -40.757
-4.5 | -0.337 | 0.0094 | 0.011 | -35.839
-4 | -0.275 | 0.00917 | 0.01 | -29.968
-3.5 | -0.21 | 0.00963 | 0.01 | -21.774
-3 | -0.142 | 0.00942 | 0.01 | -15.096
-2.5 | -0.073 | 0.00935 | 0.01 | -7.854
-2 | -0.004 | 0.00924 | 0.01 | -0.393
-1.5 | 0.067 | 0.00915 | 0.009 | 7.313
-1 | 0.138 | 0.00865 | 0.009 | 15.959
-0.5 | 0.209 | 0.00857 | 0.009 | 24.402
0 | 0.28 | 0.00911 | 0.009 | 30.726
0.5 | 0.35 | 0.00914 | 0.008 | 38.335
1 | 0.421 | 0.00883 | 0.008 | 47.667
1.5 | 0.491 | 0.00887 | 0.008 | 55.358
2 | 0.561 | 0.00862 | 0.007 | 65.012
2.5 | 0.63 | 0.00841 | 0.007 | 74.911
3 | 0.699 | 0.00831 | 0.007 | 84.074
3.5 | 0.767 | 0.00818 | 0.006 | 93.806
4 | 0.835 | 0.00778 | 0.006 | 107.255
4.5 | 0.901 | 0.00814 | 0.005 | 110.579
5 | 0.965 | 0.00857 | 0.005 | 112.646
5.5 | 1.027 | 0.00911 | 0.005 | 112.735
6 | 1.086 | 0.00974 | 0.004 | 111.427
6.5 | 1.141 | 0.01089 | 0.004 | 104.728
7 | 1.194 | 0.01226 | 0.003 | 97.383
7.5 | 1.247 | 0.0136 | 0.003 | 91.667
8 | 1.298 | 0.01504 | 0.002 | 86.273
8.5 | 1.348 | 0.01675 | 0.002 | 80.491
9 | 1.396 | 0.01869 | 0.001 | 74.734
9.5 | 1.443 | 0.02095 | 0.001 | 68.875
10 | 1.486 | 0.02359 | 0.001 | 62.987
10.5 | 1.525 | 0.02672 | 0 | 57.091
11 | 1.558 | 0.0304 | 0 | 51.229
11.5 | 1.578 | 0.03501 | -0.001 | 45.066
12 | 1.583 | 0.04052 | -0.001 | 39.064
12.5 | 1.565 | 0.04661 | -0.002 | 33.577
13 | 1.508 | 0.05368 | -0.002 | 28.089
13.5 | 1.328 | 0.06318 | -0.003 | 21.014
14 | 0.977 | 0.07403 | -0.003 | 13.198
14.5 | 1.007 | 0.07466 | -0.004 | 13.486
15 | 1.026 | 0.09025 | -0.004 | 11.372
15.5 | 1.038 | 0.11568 | -0.004 | 8.972
16 | 1.055 | 0.13595 | -0.005 | 7.758
16.5 | 1.072 | 0.16141 | -0.005 | 6.639
17 | 1.092 | 0.18145 | -0.005 | 6.02

## 136. Re 16M Mach 0.50 (2)
BIGFOIL.COM POLAR EXPORT
Horten 15.00% thick 5.00% camber
Horten 15.00% thick 5.00% camber |  |  |  | Cl Max: | 1.7871 | at alpha= | 12 | deg
XFOIL ncrit=9 |  |  |  | L/D Max: | 193.144 | at alpha= | 7 | deg
Re: | 16000000 |  |  | Cd Min: | 0.11033 | at alpha= | 17 | deg
Mach: | 0.5 |  |  | Cl=0 at alpha= | -2.5134 | deg
|  |  |  | @ Cl=0.1, Cd= | 0.0061569
|  |  |  | @ Cl=0.4, Cd= | 0.00603
|  |  |  | @ Cl=0.6, Cd= | 0.0061526
alpha (deg) | Cl | Cd | Cm | Cl/Cd
-12.5 | -0.4233 | 0.08852 | -0.0609 | -4.782
-12 | -0.4445 | 0.0784 | -0.0677 | -5.6696
-11.5 | -0.4687 | 0.06856 | -0.0744 | -6.8363
-11 | -0.4954 | 0.05862 | -0.0829 | -8.451
-10.5 | -0.522 | 0.05141 | -0.0858 | -10.1537
-10 | -0.5602 | 0.04565 | -0.0821 | -12.2716
-9.5 | -0.6032 | 0.0412 | -0.0718 | -14.6408
-9 | -0.6313 | 0.03512 | -0.0639 | -17.9755
-8.5 | -0.6593 | 0.02777 | -0.0551 | -23.7414
-8 | -0.687 | 0.01915 | -0.0453 | -35.8747
-7.5 | -0.691 | 0.01133 | -0.0361 | -60.9885
-7 | -0.627 | 0.00879 | -0.0308 | -71.3311
-6.5 | -0.553 | 0.00805 | -0.0266 | -68.6957
-6 | -0.4803 | 0.00763 | -0.0228 | -62.9489
-5.5 | -0.4085 | 0.00733 | -0.0195 | -55.7299
-5 | -0.3386 | 0.00706 | -0.0165 | -47.9603
-4.5 | -0.2693 | 0.00685 | -0.0138 | -39.3139
-4 | -0.2007 | 0.00665 | -0.0113 | -30.1805
-3.5 | -0.133 | 0.00652 | -0.0091 | -20.3988
-3 | -0.0652 | 0.00637 | -0.0071 | -10.2355
-2.5 | 0.0018 | 0.00629 | -0.0053 | 0.28617
-2 | 0.0693 | 0.00618 | -0.0038 | 11.2136
-1.5 | 0.1359 | 0.00613 | -0.0023 | 22.1697
-1 | 0.2032 | 0.00607 | -0.0011 | 33.4761
-0.5 | 0.2702 | 0.00604 | 0.0001 | 44.7351
0 | 0.3373 | 0.00603 | 0.0011 | 55.937
0.5 | 0.4047 | 0.00603 | 0.002 | 67.1144
1 | 0.4716 | 0.00607 | 0.003 | 77.6936
1.5 | 0.5394 | 0.00608 | 0.0037 | 88.7171
2 | 0.6062 | 0.00616 | 0.0047 | 98.4091
2.5 | 0.6743 | 0.00618 | 0.0055 | 109.11
3 | 0.7407 | 0.00628 | 0.0066 | 117.9459
3.5 | 0.8085 | 0.00633 | 0.0075 | 127.7251
4 | 0.859 | 0.00591 | 0.0116 | 145.3469
4.5 | 0.901 | 0.00534 | 0.0176 | 168.7266
5 | 0.9639 | 0.00544 | 0.0197 | 177.1875
5.5 | 1.0298 | 0.00562 | 0.0215 | 183.2384
6 | 1.0954 | 0.00584 | 0.0234 | 187.5685
6.5 | 1.1586 | 0.00607 | 0.0259 | 190.8731
7 | 1.2226 | 0.00633 | 0.0284 | 193.1438
7.5 | 1.2837 | 0.00665 | 0.0316 | 193.0376
8 | 1.3429 | 0.00701 | 0.0353 | 191.5692
8.5 | 1.3991 | 0.00738 | 0.0396 | 189.5799
9 | 1.4378 | 0.00783 | 0.047 | 183.6271
9.5 | 1.5312 | 0.00849 | 0.0445 | 180.3534
10 | 1.6287 | 0.00948 | 0.041 | 171.8038
10.5 | 1.7039 | 0.01073 | 0.0409 | 158.7978
11 | 1.7419 | 0.01301 | 0.044 | 133.8893
11.5 | 1.7794 | 0.01732 | 0.0423 | 102.7367
12 | 1.7871 | 0.02344 | 0.0411 | 76.2415
12.5 | 1.7665 | 0.03071 | 0.0409 | 57.522
13 | 1.7033 | 0.03904 | 0.0437 | 43.6296
13.5 | 1.6576 | 0.04691 | 0.0453 | 35.3357
14 | 1.6043 | 0.05582 | 0.0456 | 28.7406
14.5 | 1.5683 | 0.0641 | 0.0451 | 24.4665
15 | 1.5289 | 0.07316 | 0.0435 | 20.898
16 | 1.4615 | 0.09165 | 0.0386 | 15.9465
16.5 | 1.4296 | 0.10131 | 0.0352 | 14.1111
17 | 1.4083 | 0.11033 | 0.0319 | 12.7644

## 137. Re 18M Mach 0.00 (1)
BIGFOIL.COM POLAR EXPORT
Horten 15.00% thick 5.00% camber
Horten 15.00% thick 5.00% camber |  |  |  | Cl Max: | 1.811 | at alpha= | 18 | deg
JavaFoil+Calcfoil stall+Eppler ext transition |  |  |  | L/D Max: | 139.747 | at alpha= | 7 | deg
Re: | 18000000 |  |  | Cd Min: | 0.00732 | at alpha= | 4 | deg
Mach: | 0 |  |  | Cl=0 at alpha= | -1.9754 | deg
|  |  |  | @ Cl=0.1, Cd= | 0.0085293
|  |  |  | @ Cl=0.4, Cd= | 0.0089579
|  |  |  | @ Cl=0.6, Cd= | 0.0091136
alpha (deg) | Cl | Cd | Cm | Cl/Cd
-16.5 | -0.846 | 0.10414 | 0.006 | -8.126
-16 | -0.85 | 0.09827 | 0.006 | -8.646
-15.5 | -0.851 | 0.09271 | 0.006 | -9.181
-15 | -0.851 | 0.08731 | 0.006 | -9.742
-14.5 | -0.848 | 0.08208 | 0.006 | -10.33
-14 | -0.843 | 0.07685 | 0.007 | -10.97
-13.5 | -0.836 | 0.07141 | 0.007 | -11.713
-13 | -0.828 | 0.06589 | 0.007 | -12.562
-12.5 | -0.818 | 0.0599 | 0.007 | -13.651
-12 | -0.808 | 0.05276 | 0.007 | -15.31
-11.5 | -0.921 | 0.01143 | 0.01 | -80.6
-11 | -0.901 | 0.01038 | 0.01 | -86.846
-10.5 | -0.872 | 0.00889 | 0.01 | -98.107
-10 | -0.839 | 0.00951 | 0.01 | -88.22
-9.5 | -0.802 | 0.00971 | 0.01 | -82.582
-9 | -0.762 | 0.0094 | 0.01 | -81.103
-8.5 | -0.72 | 0.0097 | 0.01 | -74.179
-8 | -0.675 | 0.00945 | 0.01 | -71.408
-7.5 | -0.627 | 0.00994 | 0.01 | -63.094
-7 | -0.578 | 0.00968 | 0.01 | -59.67
-6.5 | -0.526 | 0.0094 | 0.01 | -55.923
-6 | -0.472 | 0.00923 | 0.01 | -51.181
-5.5 | -0.417 | 0.00899 | 0.009 | -46.391
-5 | -0.361 | 0.0088 | 0.009 | -40.999
-4.5 | -0.303 | 0.00944 | 0.009 | -32.113
-4 | -0.244 | 0.00923 | 0.009 | -26.475
-3.5 | -0.185 | 0.00905 | 0.009 | -20.451
-3 | -0.125 | 0.00885 | 0.009 | -14.119
-2.5 | -0.064 | 0.00879 | 0.008 | -7.312
-2 | -0.003 | 0.00863 | 0.008 | -0.367
-1.5 | 0.058 | 0.00857 | 0.008 | 6.797
-1 | 0.12 | 0.00851 | 0.008 | 14.084
-0.5 | 0.182 | 0.00849 | 0.008 | 21.397
0 | 0.243 | 0.00847 | 0.007 | 28.688
0.5 | 0.305 | 0.00845 | 0.007 | 36.041
1 | 0.366 | 0.00893 | 0.007 | 40.942
1.5 | 0.427 | 0.00898 | 0.007 | 47.557
2 | 0.488 | 0.009 | 0.006 | 54.228
2.5 | 0.549 | 0.00903 | 0.006 | 60.805
3 | 0.61 | 0.00913 | 0.006 | 66.76
3.5 | 0.67 | 0.00873 | 0.005 | 76.795
4 | 0.731 | 0.00732 | 0.005 | 99.809
4.5 | 0.791 | 0.00746 | 0.005 | 106.053
5 | 0.851 | 0.00767 | 0.004 | 110.898
5.5 | 0.91 | 0.00754 | 0.004 | 120.765
6 | 0.969 | 0.00787 | 0.004 | 123.21
6.5 | 1.028 | 0.00782 | 0.003 | 131.358
7 | 1.085 | 0.00777 | 0.003 | 139.747
7.5 | 1.142 | 0.00863 | 0.003 | 132.396
8 | 1.198 | 0.009 | 0.002 | 133.076
8.5 | 1.251 | 0.0094 | 0.002 | 133.092
9 | 1.303 | 0.00992 | 0.001 | 131.261
9.5 | 1.351 | 0.01059 | 0.001 | 127.641
10 | 1.397 | 0.01153 | 0.001 | 121.152
10.5 | 1.44 | 0.01278 | 0 | 112.647
11 | 1.481 | 0.01429 | 0 | 103.687
11.5 | 1.52 | 0.01605 | -0.001 | 94.707
12 | 1.557 | 0.01807 | -0.001 | 86.209
12.5 | 1.593 | 0.02023 | -0.002 | 78.75
13 | 1.627 | 0.02248 | -0.002 | 72.37
13.5 | 1.658 | 0.02477 | -0.002 | 66.932
14 | 1.688 | 0.02715 | -0.003 | 62.169
14.5 | 1.715 | 0.02957 | -0.003 | 57.988
15 | 1.739 | 0.03206 | -0.004 | 54.237
15.5 | 1.76 | 0.03469 | -0.004 | 50.734
16 | 1.778 | 0.03742 | -0.005 | 47.507
16.5 | 1.791 | 0.04029 | -0.005 | 44.46
17 | 1.801 | 0.04334 | -0.006 | 41.557
17.5 | 1.808 | 0.04647 | -0.006 | 38.906
18 | 1.811 | 0.04977 | -0.007 | 36.382
18.5 | 1.811 | 0.0533 | -0.007 | 33.97
19 | 1.807 | 0.05696 | -0.007 | 31.722
19.5 | 1.798 | 0.0608 | -0.008 | 29.58
20 | 1.786 | 0.06476 | -0.008 | 27.571

## 138. Re 18M Mach 0.00 (2)
BIGFOIL.COM POLAR EXPORT
Horten 15.00% thick 5.00% camber
Horten 15.00% thick 5.00% camber |  |  |  | Cl Max: | 1.7351 | at alpha= | 16 | deg
XFOIL ncrit=9 |  |  |  | L/D Max: | 196.325 | at alpha= | 8 | deg
Re: | 18000000 |  |  | Cd Min: | 0.07575 | at alpha= | 20 | deg
Mach: | 0 |  |  | Cl=0 at alpha= | -2.3363 | deg
|  |  |  | @ Cl=0.1, Cd= | 0.0057456
|  |  |  | @ Cl=0.4, Cd= | 0.0056577
|  |  |  | @ Cl=0.6, Cd= | 0.0057203
alpha (deg) | Cl | Cd | Cm | Cl/Cd
-20 | -1.8219 | 0.01791 | -0.0396 | -101.7253
-19.5 | -1.7481 | 0.0168 | -0.044 | -104.0536
-19 | -1.6963 | 0.01593 | -0.0439 | -106.4846
-18.5 | -1.6157 | 0.0153 | -0.0496 | -105.6013
-18 | -1.5848 | 0.01478 | -0.0449 | -107.226
-17.5 | -1.5531 | 0.01427 | -0.0403 | -108.8367
-17 | -1.5189 | 0.01382 | -0.036 | -109.9059
-16.5 | -1.4771 | 0.01333 | -0.0331 | -110.8102
-16 | -1.4342 | 0.01278 | -0.0304 | -112.2222
-15.5 | -1.3897 | 0.01227 | -0.028 | -113.26
-15 | -1.3439 | 0.01177 | -0.0257 | -114.1801
-14.5 | -1.2975 | 0.01125 | -0.0236 | -115.3333
-14 | -1.2492 | 0.01083 | -0.0217 | -115.3463
-13.5 | -1.2 | 0.01043 | -0.02 | -115.0527
-13 | -1.15 | 0.0101 | -0.0184 | -113.8614
-12.5 | -1.0991 | 0.00977 | -0.0169 | -112.4974
-12 | -1.0479 | 0.00946 | -0.0155 | -110.7717
-11.5 | -0.9965 | 0.0091 | -0.0141 | -109.5055
-11 | -0.9447 | 0.00876 | -0.0128 | -107.8425
-10.5 | -0.8925 | 0.00847 | -0.0116 | -105.3719
-10 | -0.8393 | 0.00821 | -0.0105 | -102.229
-9.5 | -0.786 | 0.00799 | -0.0094 | -98.373
-9 | -0.7323 | 0.00775 | -0.0084 | -94.4903
-8.5 | -0.6789 | 0.00751 | -0.0074 | -90.3995
-8 | -0.625 | 0.00728 | -0.0064 | -85.8516
-7.5 | -0.5706 | 0.00711 | -0.0056 | -80.2532
-7 | -0.516 | 0.00693 | -0.0047 | -74.4589
-6.5 | -0.4617 | 0.00675 | -0.0039 | -68.4
-6 | -0.4067 | 0.0066 | -0.0032 | -61.6212
-5.5 | -0.3516 | 0.00647 | -0.0025 | -54.3431
-5 | -0.2967 | 0.00633 | -0.0017 | -46.872
-4.5 | -0.241 | 0.00622 | -0.0012 | -38.746
-4 | -0.1858 | 0.00611 | -0.0005 | -30.4092
-3.5 | -0.1299 | 0.00601 | -0.0001 | -21.614
-3 | -0.0745 | 0.00594 | 0.0005 | -12.5421
-2.5 | -0.0183 | 0.00585 | 0.0009 | -3.1282
-2 | 0.0376 | 0.00581 | 0.0013 | 6.4716
-1.5 | 0.0938 | 0.00575 | 0.0016 | 16.313
-1 | 0.1498 | 0.00571 | 0.002 | 26.2347
-0.5 | 0.2061 | 0.00568 | 0.0023 | 36.2852
0 | 0.2626 | 0.00565 | 0.0025 | 46.4779
0.5 | 0.3186 | 0.00566 | 0.0027 | 56.2898
1 | 0.3752 | 0.00564 | 0.0029 | 66.5248
1.5 | 0.4311 | 0.00568 | 0.0031 | 75.8979
2 | 0.4877 | 0.00567 | 0.0032 | 86.0141
2.5 | 0.5432 | 0.00572 | 0.0034 | 94.965
3 | 0.5994 | 0.00572 | 0.0035 | 104.7902
3.5 | 0.6546 | 0.00575 | 0.0037 | 113.8435
5 | 0.7903 | 0.00473 | 0.0102 | 167.0825
5.5 | 0.8445 | 0.00481 | 0.0106 | 175.5717
6 | 0.8984 | 0.00495 | 0.0109 | 181.4949
6.5 | 0.952 | 0.00508 | 0.0113 | 187.4016
7 | 1.0051 | 0.00524 | 0.0117 | 191.813
7.5 | 1.0577 | 0.00547 | 0.0121 | 193.3638
8 | 1.1112 | 0.00566 | 0.0123 | 196.3251
8.5 | 1.1627 | 0.00593 | 0.0128 | 196.0708
9 | 1.2116 | 0.00625 | 0.0138 | 193.856
9.5 | 1.2597 | 0.00659 | 0.0149 | 191.1533
10 | 1.3053 | 0.00698 | 0.0164 | 187.0057
10.5 | 1.3494 | 0.00739 | 0.0181 | 182.5981
11 | 1.3987 | 0.00795 | 0.0184 | 175.9371
11.5 | 1.4637 | 0.00869 | 0.0149 | 168.435
12 | 1.5244 | 0.00955 | 0.0122 | 159.623
12.5 | 1.5778 | 0.01036 | 0.0109 | 152.2973
13 | 1.613 | 0.0112 | 0.0134 | 144.0179
13.5 | 1.652 | 0.0123 | 0.0142 | 134.3089
14 | 1.6884 | 0.01356 | 0.0147 | 124.5133
14.5 | 1.7192 | 0.01537 | 0.0149 | 111.8543
15 | 1.7227 | 0.01826 | 0.0179 | 94.3428
15.5 | 1.731 | 0.02152 | 0.0194 | 80.4368
16 | 1.7351 | 0.02553 | 0.0201 | 67.9632
16.5 | 1.7308 | 0.03037 | 0.0207 | 56.9905
17 | 1.7239 | 0.0355 | 0.0211 | 48.5606
17.5 | 1.7106 | 0.04149 | 0.0212 | 41.2292
18 | 1.6952 | 0.04808 | 0.0207 | 35.2579
18.5 | 1.686 | 0.05418 | 0.02 | 31.1185
19 | 1.6689 | 0.06136 | 0.0188 | 27.1985
19.5 | 1.6536 | 0.06848 | 0.0174 | 24.1472
20 | 1.6387 | 0.07575 | 0.0157 | 21.633

## 139. Re 18M Mach 0.10 (1)
BIGFOIL.COM POLAR EXPORT
Horten 15.00% thick 5.00% camber
Horten 15.00% thick 5.00% camber |  |  |  | Cl Max: | 1.799 | at alpha= | 17.5 | deg
JavaFoil+Calcfoil stall+Eppler ext transition |  |  |  | L/D Max: | 132.177 | at alpha= | 8 | deg
Re: | 18000000 |  |  | Cd Min: | 0.00739 | at alpha= | 4 | deg
Mach: | 0.1 |  |  | Cl=0 at alpha= | -1.9758 | deg
|  |  |  | @ Cl=0.1, Cd= | 0.0085762
|  |  |  | @ Cl=0.4, Cd= | 0.0090005
|  |  |  | @ Cl=0.6, Cd= | 0.0091687
alpha (deg) | Cl | Cd | Cm | Cl/Cd
-16 | -0.822 | 0.1004 | 0.006 | -8.19
-15.5 | -0.827 | 0.09476 | 0.006 | -8.723
-15 | -0.829 | 0.08935 | 0.006 | -9.274
-14.5 | -0.829 | 0.08375 | 0.006 | -9.896
-14 | -0.826 | 0.07847 | 0.007 | -10.532
-13.5 | -0.822 | 0.07306 | 0.007 | -11.249
-13 | -0.815 | 0.06794 | 0.007 | -11.991
-12.5 | -0.806 | 0.06199 | 0.007 | -13.006
-12 | -0.795 | 0.05629 | 0.007 | -14.128
-11.5 | -0.787 | 0.0474 | 0.008 | -16.607
-11 | -0.894 | 0.01073 | 0.01 | -83.315
-10.5 | -0.868 | 0.01003 | 0.01 | -86.55
-10 | -0.837 | 0.00962 | 0.01 | -86.983
-9.5 | -0.801 | 0.00985 | 0.01 | -81.336
-9 | -0.762 | 0.00946 | 0.01 | -80.557
-8.5 | -0.72 | 0.00982 | 0.01 | -73.342
-8 | -0.676 | 0.00952 | 0.01 | -70.945
-7.5 | -0.629 | 0.00923 | 0.01 | -68.099
-7 | -0.579 | 0.00973 | 0.01 | -59.539
-6.5 | -0.528 | 0.00946 | 0.01 | -55.781
-6 | -0.474 | 0.00921 | 0.01 | -51.462
-5.5 | -0.419 | 0.00906 | 0.009 | -46.206
-5 | -0.362 | 0.0089 | 0.009 | -40.702
-4.5 | -0.304 | 0.00944 | 0.009 | -32.255
-4 | -0.246 | 0.00923 | 0.009 | -26.61
-3.5 | -0.186 | 0.00909 | 0.009 | -20.451
-3 | -0.125 | 0.00892 | 0.009 | -14.066
-2.5 | -0.065 | 0.00882 | 0.009 | -7.32
-2 | -0.003 | 0.0087 | 0.008 | -0.366
-1.5 | 0.059 | 0.00863 | 0.008 | 6.784
-1 | 0.12 | 0.00855 | 0.008 | 14.087
-0.5 | 0.183 | 0.00851 | 0.008 | 21.459
0 | 0.244 | 0.00851 | 0.007 | 28.717
0.5 | 0.306 | 0.00849 | 0.007 | 36.047
1 | 0.368 | 0.00899 | 0.007 | 40.874
1.5 | 0.429 | 0.00901 | 0.007 | 47.651
2 | 0.49 | 0.00899 | 0.006 | 54.557
2.5 | 0.552 | 0.00909 | 0.006 | 60.707
3 | 0.613 | 0.00919 | 0.006 | 66.658
3.5 | 0.674 | 0.00872 | 0.005 | 77.223
4 | 0.734 | 0.00739 | 0.005 | 99.359
4.5 | 0.795 | 0.0075 | 0.005 | 105.929
5 | 0.855 | 0.00772 | 0.004 | 110.727
5.5 | 0.914 | 0.00761 | 0.004 | 120.188
6 | 0.974 | 0.00793 | 0.004 | 122.769
6.5 | 1.032 | 0.00789 | 0.003 | 130.776
7 | 1.09 | 0.00842 | 0.003 | 129.473
7.5 | 1.147 | 0.00871 | 0.003 | 131.723
8 | 1.202 | 0.0091 | 0.002 | 132.177
8.5 | 1.256 | 0.00952 | 0.002 | 131.922
9 | 1.307 | 0.01007 | 0.001 | 129.778
9.5 | 1.355 | 0.01079 | 0.001 | 125.598
10 | 1.4 | 0.01179 | 0.001 | 118.733
10.5 | 1.444 | 0.01311 | 0 | 110.087
11 | 1.485 | 0.01467 | 0 | 101.229
11.5 | 1.524 | 0.0165 | -0.001 | 92.356
12 | 1.561 | 0.01855 | -0.001 | 84.16
12.5 | 1.596 | 0.02077 | -0.002 | 76.823
13 | 1.629 | 0.02308 | -0.002 | 70.6
13.5 | 1.661 | 0.02542 | -0.002 | 65.341
14 | 1.69 | 0.02784 | -0.003 | 60.706
14.5 | 1.716 | 0.03034 | -0.003 | 56.546
15 | 1.739 | 0.03291 | -0.004 | 52.833
15.5 | 1.759 | 0.03558 | -0.004 | 49.42
16 | 1.775 | 0.0384 | -0.005 | 46.23
16.5 | 1.787 | 0.04138 | -0.005 | 43.175
17 | 1.794 | 0.04451 | -0.006 | 40.319
17.5 | 1.799 | 0.04773 | -0.006 | 37.685
18 | 1.799 | 0.05116 | -0.007 | 35.17
18.5 | 1.796 | 0.05481 | -0.007 | 32.767
19 | 1.789 | 0.05865 | -0.007 | 30.509
19.5 | 1.777 | 0.06262 | -0.008 | 28.381
20 | 1.76 | 0.06674 | -0.008 | 26.376

## 140. Re 18M Mach 0.10 (2)
BIGFOIL.COM POLAR EXPORT
Horten 15.00% thick 5.00% camber
Horten 15.00% thick 5.00% camber |  |  |  | Cl Max: | 1.7292 | at alpha= | 15.5 | deg
XFOIL ncrit=9 |  |  |  | L/D Max: | 196.643 | at alpha= | 8 | deg
Re: | 18000000 |  |  | Cd Min: | 0.08036 | at alpha= | 20 | deg
Mach: | 0.1 |  |  | Cl=0 at alpha= | -2.3416 | deg
|  |  |  | @ Cl=0.1, Cd= | 0.0057473
|  |  |  | @ Cl=0.4, Cd= | 0.0056556
|  |  |  | @ Cl=0.6, Cd= | 0.00573
alpha (deg) | Cl | Cd | Cm | Cl/Cd
-20 | -1.8281 | 0.01925 | -0.0478 | -94.9662
-19.5 | -1.7569 | 0.0179 | -0.0514 | -98.1508
-19 | -1.7094 | 0.01677 | -0.0502 | -101.932
-18.5 | -1.6272 | 0.01599 | -0.0557 | -101.7636
-18 | -1.5967 | 0.01538 | -0.0506 | -103.8166
-17.5 | -1.5653 | 0.01479 | -0.0456 | -105.835
-17 | -1.5329 | 0.01427 | -0.0405 | -107.4212
-16.5 | -1.4919 | 0.01374 | -0.0371 | -108.5808
-16 | -1.448 | 0.01323 | -0.0342 | -109.4482
-15.5 | -1.4029 | 0.01269 | -0.0314 | -110.5516
-15 | -1.3567 | 0.01215 | -0.0289 | -111.6626
-14.5 | -1.3097 | 0.0116 | -0.0265 | -112.9052
-14 | -1.261 | 0.01112 | -0.0243 | -113.3993
-13.5 | -1.2117 | 0.01063 | -0.0223 | -113.9887
-13 | -1.161 | 0.01026 | -0.0205 | -113.1579
-12.5 | -1.1094 | 0.00991 | -0.0189 | -111.9475
-12 | -1.0573 | 0.00959 | -0.0173 | -110.2503
-11.5 | -1.005 | 0.00925 | -0.0158 | -108.6486
-11 | -0.9524 | 0.0089 | -0.0143 | -107.0112
-10.5 | -0.8997 | 0.00856 | -0.0129 | -105.1051
-10 | -0.8459 | 0.00828 | -0.0117 | -102.1618
-9.5 | -0.7921 | 0.00805 | -0.0105 | -98.3975
-9 | -0.7376 | 0.00782 | -0.0094 | -94.3223
-8.5 | -0.6836 | 0.00757 | -0.0083 | -90.3038
-8 | -0.6292 | 0.00732 | -0.0072 | -85.9563
-7.5 | -0.5744 | 0.00714 | -0.0062 | -80.4482
-7 | -0.5191 | 0.00696 | -0.0054 | -74.5833
-6.5 | -0.4644 | 0.00678 | -0.0044 | -68.4956
-6 | -0.409 | 0.00662 | -0.0036 | -61.7825
-5.5 | -0.3534 | 0.00649 | -0.0029 | -54.453
-5 | -0.2981 | 0.00634 | -0.0021 | -47.0189
-4.5 | -0.2421 | 0.00623 | -0.0015 | -38.8604
-4 | -0.1865 | 0.00613 | -0.0008 | -30.4241
-3.5 | -0.1301 | 0.00602 | -0.0003 | -21.6113
-3 | -0.0744 | 0.00595 | 0.0003 | -12.5042
-2.5 | -0.0178 | 0.00586 | 0.0007 | -3.0375
-2 | 0.0384 | 0.00582 | 0.0012 | 6.5979
-1.5 | 0.0949 | 0.00575 | 0.0015 | 16.5043
-1 | 0.1513 | 0.00572 | 0.0019 | 26.451
-0.5 | 0.208 | 0.00569 | 0.0022 | 36.5554
0 | 0.2648 | 0.00566 | 0.0024 | 46.7845
0.5 | 0.3212 | 0.00567 | 0.0027 | 56.649
1 | 0.3781 | 0.00564 | 0.0029 | 67.039
1.5 | 0.4343 | 0.00568 | 0.0031 | 76.4613
2 | 0.4913 | 0.00568 | 0.0032 | 86.4965
2.5 | 0.5472 | 0.00573 | 0.0035 | 95.4974
3 | 0.6038 | 0.00573 | 0.0036 | 105.3752
3.5 | 0.6593 | 0.00577 | 0.0038 | 114.2634
5 | 0.7958 | 0.00474 | 0.0105 | 167.8903
5.5 | 0.8503 | 0.00483 | 0.0108 | 176.0455
6 | 0.9046 | 0.00496 | 0.0112 | 182.379
6.5 | 0.9586 | 0.0051 | 0.0116 | 187.9608
7 | 1.0121 | 0.00526 | 0.0121 | 192.4144
7.5 | 1.0651 | 0.0055 | 0.0125 | 193.6545
8 | 1.1189 | 0.00569 | 0.0128 | 196.6432
8.5 | 1.1709 | 0.00597 | 0.0134 | 196.1307
9 | 1.22 | 0.00628 | 0.0145 | 194.2675
9.5 | 1.2684 | 0.00663 | 0.0156 | 191.3122
10 | 1.3143 | 0.00703 | 0.0172 | 186.9559
10.5 | 1.3584 | 0.00745 | 0.0191 | 182.3356
11 | 1.4099 | 0.00804 | 0.019 | 175.3607
11.5 | 1.476 | 0.0088 | 0.0155 | 167.7273
12 | 1.5365 | 0.00969 | 0.0129 | 158.5655
12.5 | 1.5892 | 0.01054 | 0.012 | 150.778
13 | 1.6228 | 0.01141 | 0.0148 | 142.2261
13.5 | 1.6606 | 0.01262 | 0.0157 | 131.5848
14 | 1.6956 | 0.01407 | 0.0162 | 120.5117
14.5 | 1.7224 | 0.0162 | 0.0166 | 106.321
15 | 1.722 | 0.0196 | 0.0195 | 87.8571
15.5 | 1.7292 | 0.02318 | 0.0206 | 74.5988
16 | 1.7279 | 0.02774 | 0.0214 | 62.2891
16.5 | 1.7211 | 0.03284 | 0.022 | 52.4086
17 | 1.7122 | 0.03826 | 0.0224 | 44.7517
17.5 | 1.6953 | 0.04482 | 0.0222 | 37.8246
18 | 1.6785 | 0.05167 | 0.0215 | 32.485
18.5 | 1.6669 | 0.05813 | 0.0207 | 28.6754
19 | 1.6524 | 0.06516 | 0.0194 | 25.3591
19.5 | 1.6329 | 0.0729 | 0.0177 | 22.3992
20 | 1.6174 | 0.08036 | 0.0159 | 20.1269

## 141. Re 18M Mach 0.25 (1)
BIGFOIL.COM POLAR EXPORT
Horten 15.00% thick 5.00% camber
Horten 15.00% thick 5.00% camber |  |  |  | Cl Max: | 1.745 | at alpha= | 16 | deg
JavaFoil+Calcfoil stall+Eppler ext transition |  |  |  | L/D Max: | 131.708 | at alpha= | 6 | deg
Re: | 18000000 |  |  | Cd Min: | 0.00721 | at alpha= | 4 | deg
Mach: | 0.25 |  |  | Cl=0 at alpha= | -1.9762 | deg
|  |  |  | @ Cl=0.1, Cd= | 0.0087212
|  |  |  | @ Cl=0.4, Cd= | 0.008846
|  |  |  | @ Cl=0.6, Cd= | 0.0089078
alpha (deg) | Cl | Cd | Cm | Cl/Cd
-14.5 | -0.669 | 0.09485 | 0.006 | -7.056
-14 | -0.689 | 0.08883 | 0.006 | -7.753
-13.5 | -0.704 | 0.08307 | 0.006 | -8.473
-13 | -0.715 | 0.07734 | 0.006 | -9.241
-12.5 | -0.721 | 0.07187 | 0.007 | -10.034
-12 | -0.723 | 0.06635 | 0.007 | -10.902
-11.5 | -0.72 | 0.06084 | 0.007 | -11.835
-11 | -0.712 | 0.05577 | 0.007 | -12.766
-10.5 | -0.701 | 0.05 | 0.007 | -14.029
-10 | -0.692 | 0.04188 | 0.008 | -16.528
-9.5 | -0.786 | 0.00997 | 0.01 | -78.885
-9 | -0.755 | 0.00945 | 0.01 | -79.922
-8.5 | -0.719 | 0.00966 | 0.01 | -74.434
-8 | -0.678 | 0.00991 | 0.01 | -68.414
-7.5 | -0.634 | 0.00961 | 0.01 | -65.959
-7 | -0.586 | 0.0093 | 0.01 | -63.023
-6.5 | -0.536 | 0.0098 | 0.01 | -54.652
-6 | -0.482 | 0.00956 | 0.01 | -50.489
-5.5 | -0.427 | 0.00928 | 0.01 | -46.015
-5 | -0.37 | 0.00907 | 0.01 | -40.781
-4.5 | -0.311 | 0.00885 | 0.009 | -35.178
-4 | -0.252 | 0.00875 | 0.009 | -28.74
-3.5 | -0.191 | 0.00929 | 0.009 | -20.522
-3 | -0.129 | 0.00914 | 0.009 | -14.085
-2.5 | -0.066 | 0.00897 | 0.009 | -7.384
-2 | -0.003 | 0.00886 | 0.009 | -0.369
-1.5 | 0.06 | 0.00879 | 0.008 | 6.837
-1 | 0.124 | 0.00868 | 0.008 | 14.258
-0.5 | 0.187 | 0.00869 | 0.008 | 21.565
0 | 0.251 | 0.00865 | 0.008 | 28.999
0.5 | 0.314 | 0.00867 | 0.007 | 36.25
1 | 0.378 | 0.00864 | 0.007 | 43.695
1.5 | 0.441 | 0.00923 | 0.007 | 47.724
2 | 0.504 | 0.00926 | 0.007 | 54.414
2.5 | 0.566 | 0.00887 | 0.006 | 63.878
3 | 0.629 | 0.00894 | 0.006 | 70.328
3.5 | 0.691 | 0.00904 | 0.006 | 76.467
4 | 0.754 | 0.00721 | 0.005 | 104.46
4.5 | 0.815 | 0.0075 | 0.005 | 108.733
5 | 0.877 | 0.00741 | 0.005 | 118.269
5.5 | 0.938 | 0.00759 | 0.004 | 123.552
6 | 0.998 | 0.00758 | 0.004 | 131.708
6.5 | 1.057 | 0.00857 | 0.003 | 123.448
7 | 1.116 | 0.00883 | 0.003 | 126.322
7.5 | 1.172 | 0.00918 | 0.003 | 127.695
8 | 1.227 | 0.00967 | 0.002 | 126.89
8.5 | 1.279 | 0.01026 | 0.002 | 124.667
9 | 1.327 | 0.01106 | 0.001 | 120.067
9.5 | 1.374 | 0.01211 | 0.001 | 113.465
10 | 1.419 | 0.01344 | 0.001 | 105.545
10.5 | 1.462 | 0.01505 | 0 | 97.158
11 | 1.504 | 0.01694 | 0 | 88.778
11.5 | 1.542 | 0.01906 | -0.001 | 80.936
12 | 1.579 | 0.02141 | -0.001 | 73.732
12.5 | 1.612 | 0.02395 | -0.002 | 67.306
13 | 1.643 | 0.02658 | -0.002 | 61.8
13.5 | 1.67 | 0.02927 | -0.003 | 57.063
14 | 1.695 | 0.03201 | -0.003 | 52.958
14.5 | 1.714 | 0.03488 | -0.003 | 49.154
15 | 1.729 | 0.03791 | -0.004 | 45.614
15.5 | 1.74 | 0.04109 | -0.004 | 42.338
16 | 1.745 | 0.04443 | -0.005 | 39.271
16.5 | 1.742 | 0.04802 | -0.005 | 36.284
17 | 1.734 | 0.05176 | -0.006 | 33.5
17.5 | 1.72 | 0.05575 | -0.006 | 30.844
18 | 1.699 | 0.06013 | -0.007 | 28.256
18.5 | 1.672 | 0.06467 | -0.007 | 25.859
19 | 1.639 | 0.06955 | -0.008 | 23.571
19.5 | 1.598 | 0.07476 | -0.008 | 21.37
20 | 1.548 | 0.08025 | -0.008 | 19.291

## 142. Re 18M Mach 0.25 (2)
BIGFOIL.COM POLAR EXPORT
Horten 15.00% thick 5.00% camber
Horten 15.00% thick 5.00% camber |  |  |  | Cl Max: | 1.7186 | at alpha= | 14 | deg
XFOIL ncrit=9 |  |  |  | L/D Max: | 197.956 | at alpha= | 8 | deg
Re: | 18000000 |  |  | Cd Min: | 0.0864 | at alpha= | 19 | deg
Mach: | 0.25 |  |  | Cl=0 at alpha= | -2.3705 | deg
|  |  |  | @ Cl=0.1, Cd= | 0.0057919
|  |  |  | @ Cl=0.4, Cd= | 0.0057029
|  |  |  | @ Cl=0.6, Cd= | 0.0057948
alpha (deg) | Cl | Cd | Cm | Cl/Cd
-20 | -1.5706 | 0.04411 | -0.0983 | -35.6064
-19 | -1.6072 | 0.02664 | -0.1062 | -60.3303
-18.5 | -1.6134 | 0.02405 | -0.0981 | -67.0852
-18 | -1.6106 | 0.02178 | -0.0898 | -73.9486
-17.5 | -1.596 | 0.02004 | -0.0819 | -79.6407
-17 | -1.5741 | 0.01862 | -0.0742 | -84.5381
-16.5 | -1.5489 | 0.01735 | -0.0665 | -89.2738
-16 | -1.5202 | 0.01634 | -0.0589 | -93.0355
-15.5 | -1.4778 | 0.01535 | -0.0535 | -96.2736
-15 | -1.4307 | 0.01448 | -0.0489 | -98.8052
-14.5 | -1.3811 | 0.0137 | -0.0446 | -100.8102
-14 | -1.3293 | 0.01302 | -0.0407 | -102.0968
-13.5 | -1.277 | 0.01225 | -0.0371 | -104.2449
-13 | -1.2234 | 0.01159 | -0.0338 | -105.5565
-12.5 | -1.1685 | 0.01098 | -0.0307 | -106.4208
-12 | -1.1127 | 0.01043 | -0.028 | -106.6826
-11.5 | -1.0561 | 0.00998 | -0.0254 | -105.8216
-11 | -0.9987 | 0.00958 | -0.0231 | -104.2484
-10.5 | -0.9413 | 0.00923 | -0.0209 | -101.9827
-10 | -0.8838 | 0.00882 | -0.0188 | -100.2041
-9.5 | -0.8268 | 0.00844 | -0.0168 | -97.9621
-9 | -0.7688 | 0.00813 | -0.0151 | -94.5633
-8.5 | -0.7109 | 0.00788 | -0.0134 | -90.2157
-8 | -0.6529 | 0.00761 | -0.0118 | -85.795
-7.5 | -0.5954 | 0.00736 | -0.0103 | -80.8967
-7 | -0.5374 | 0.00712 | -0.0089 | -75.4775
-6.5 | -0.4794 | 0.00697 | -0.0076 | -68.7805
-6 | -0.4217 | 0.00674 | -0.0064 | -62.5668
-5.5 | -0.364 | 0.0066 | -0.0052 | -55.1515
-5 | -0.3057 | 0.00645 | -0.0043 | -47.3953
-4.5 | -0.248 | 0.00631 | -0.0032 | -39.3027
-4 | -0.1896 | 0.0062 | -0.0024 | -30.5806
-3.5 | -0.1317 | 0.00608 | -0.0015 | -21.6612
-3 | -0.0736 | 0.006 | -0.0008 | -12.2667
-2.5 | -0.015 | 0.00591 | -0.0002 | -2.5381
-2 | 0.0429 | 0.00586 | 0.0005 | 7.3208
-1.5 | 0.1016 | 0.00579 | 0.001 | 17.5475
-1 | 0.1598 | 0.00577 | 0.0015 | 27.695
-0.5 | 0.2187 | 0.00572 | 0.0019 | 38.2343
0 | 0.2772 | 0.00572 | 0.0023 | 48.4615
0.5 | 0.3358 | 0.00571 | 0.0026 | 58.8091
1 | 0.3944 | 0.0057 | 0.0029 | 69.193
1.5 | 0.4527 | 0.00573 | 0.0032 | 79.0052
2 | 0.5115 | 0.00574 | 0.0034 | 89.1115
2.5 | 0.5695 | 0.0058 | 0.0037 | 98.1897
3 | 0.6282 | 0.00579 | 0.004 | 108.4974
3.5 | 0.6854 | 0.00586 | 0.0044 | 116.9625
4 | 0.7387 | 0.00564 | 0.0056 | 130.9752
4.5 | 0.7716 | 0.00483 | 0.0108 | 159.7516
5 | 0.8266 | 0.00483 | 0.0117 | 171.1387
5.5 | 0.8824 | 0.00496 | 0.0124 | 177.9032
6 | 0.9396 | 0.00507 | 0.0129 | 185.3254
6.5 | 0.9952 | 0.00525 | 0.0136 | 189.5619
7 | 1.0512 | 0.0054 | 0.0142 | 194.6667
7.5 | 1.106 | 0.00567 | 0.0151 | 195.0617
8 | 1.162 | 0.00587 | 0.0157 | 197.9557
8.5 | 1.2161 | 0.00616 | 0.0166 | 197.4188
9 | 1.2665 | 0.0065 | 0.0183 | 194.8462
9.5 | 1.3164 | 0.00684 | 0.02 | 192.4561
10 | 1.3627 | 0.00726 | 0.0224 | 187.6997
10.5 | 1.4106 | 0.00776 | 0.0242 | 181.7784
11 | 1.4755 | 0.00852 | 0.0221 | 173.1808
11.5 | 1.5442 | 0.00943 | 0.0191 | 163.754
12 | 1.5999 | 0.01055 | 0.0182 | 151.6493
12.5 | 1.6328 | 0.01156 | 0.0217 | 141.2457
13 | 1.6728 | 0.01301 | 0.0225 | 128.578
13.5 | 1.7 | 0.01563 | 0.0227 | 108.7652
14 | 1.7186 | 0.0192 | 0.0224 | 89.5104
14.5 | 1.7179 | 0.02343 | 0.0245 | 73.3205
15 | 1.7011 | 0.02911 | 0.0263 | 58.437
15.5 | 1.6882 | 0.0348 | 0.0273 | 48.5115
16 | 1.6725 | 0.04097 | 0.0278 | 40.8226
16.5 | 1.6512 | 0.04808 | 0.0276 | 34.3428
17 | 1.634 | 0.05503 | 0.027 | 29.6929
17.5 | 1.6139 | 0.06257 | 0.026 | 25.7935
18 | 1.5911 | 0.07057 | 0.0245 | 22.5464
18.5 | 1.5794 | 0.07766 | 0.023 | 20.3374
19 | 1.5546 | 0.0864 | 0.0207 | 17.9931

## 143. Re 18M Mach 0.50 (1)
BIGFOIL.COM POLAR EXPORT
Horten 15.00% thick 5.00% camber
Horten 15.00% thick 5.00% camber |  |  |  | Cl Max: | 1.584 | at alpha= | 12 | deg
JavaFoil+Calcfoil stall+Eppler ext transition |  |  |  | L/D Max: | 113.626 | at alpha= | 5.5 | deg
Re: | 18000000 |  |  | Cd Min: | 0.00776 | at alpha= | 4 | deg
Mach: | 0.5 |  |  | Cl=0 at alpha= | -1.9718 | deg
|  |  |  | @ Cl=0.1, Cd= | 0.0088123
|  |  |  | @ Cl=0.4, Cd= | 0.0088224
|  |  |  | @ Cl=0.6, Cd= | 0.0086061
alpha (deg) | Cl | Cd | Cm | Cl/Cd
-20 | -0.994 | 0.17093 | 0.006 | -5.816
-19.5 | -0.969 | 0.15349 | 0.006 | -6.313
-19 | -0.938 | 0.17457 | 0.006 | -5.374
-18.5 | -0.913 | 0.1539 | 0.006 | -5.931
-18 | -0.887 | 0.14103 | 0.006 | -6.29
-17.5 | -0.857 | 0.15577 | 0.006 | -5.503
-17 | -0.831 | 0.13773 | 0.006 | -6.034
-16.5 | -0.805 | 0.1248 | 0.007 | -6.453
-16 | -0.779 | 0.11394 | 0.007 | -6.841
-15.5 | -0.749 | 0.12255 | 0.006 | -6.113
-15 | -0.724 | 0.10688 | 0.007 | -6.77
-14.5 | -0.698 | 0.09746 | 0.007 | -7.158
-14 | -0.667 | 0.10335 | 0.007 | -6.457
-13.5 | -0.642 | 0.09183 | 0.007 | -6.986
-13 | -0.613 | 0.08801 | 0.007 | -6.969
-12.5 | -0.586 | 0.08293 | 0.007 | -7.067
-12 | -0.561 | 0.0742 | 0.007 | -7.556
-11.5 | -0.532 | 0.071 | 0.007 | -7.493
-11 | -0.508 | 0.06275 | 0.007 | -8.09
-10.5 | -0.477 | 0.06518 | 0.007 | -7.311
-10 | -0.45 | 0.05918 | 0.007 | -7.613
-9.5 | -0.422 | 0.05868 | 0.007 | -7.184
-9 | -0.394 | 0.05463 | 0.007 | -7.217
-8.5 | -0.366 | 0.05389 | 0.007 | -6.783
-8 | -0.34 | 0.04805 | 0.007 | -7.066
-7.5 | -0.311 | 0.0472 | 0.007 | -6.584
-7 | -0.355 | 0.04601 | 0.007 | -7.717
-6.5 | -0.417 | 0.03788 | 0.007 | -11.019
-6 | -0.485 | 0.00915 | 0.011 | -53.036
-5.5 | -0.445 | 0.00992 | 0.011 | -44.874
-5 | -0.394 | 0.00958 | 0.011 | -41.187
-4.5 | -0.337 | 0.00925 | 0.011 | -36.419
-4 | -0.275 | 0.00972 | 0.01 | -28.288
-3.5 | -0.21 | 0.00947 | 0.01 | -22.129
-3 | -0.142 | 0.00934 | 0.01 | -15.232
-2.5 | -0.073 | 0.00915 | 0.01 | -8.033
-2 | -0.004 | 0.00911 | 0.01 | -0.399
-1.5 | 0.067 | 0.00904 | 0.009 | 7.404
-1 | 0.138 | 0.00855 | 0.009 | 16.144
-0.5 | 0.209 | 0.00847 | 0.009 | 24.706
0 | 0.28 | 0.00904 | 0.009 | 30.967
0.5 | 0.35 | 0.00909 | 0.008 | 38.554
1 | 0.421 | 0.00871 | 0.008 | 48.313
1.5 | 0.491 | 0.00879 | 0.008 | 55.862
2 | 0.561 | 0.00851 | 0.007 | 65.851
2.5 | 0.63 | 0.00868 | 0.007 | 72.571
3 | 0.699 | 0.0085 | 0.007 | 82.231
3.5 | 0.767 | 0.00853 | 0.006 | 89.895
4 | 0.835 | 0.00776 | 0.006 | 107.618
4.5 | 0.901 | 0.00813 | 0.005 | 110.872
5 | 0.965 | 0.00853 | 0.005 | 113.187
5.5 | 1.027 | 0.00904 | 0.005 | 113.626
6 | 1.086 | 0.00971 | 0.004 | 111.816
6.5 | 1.142 | 0.01077 | 0.004 | 106.003
7 | 1.195 | 0.01218 | 0.003 | 98.111
7.5 | 1.248 | 0.01355 | 0.003 | 92.079
8 | 1.299 | 0.01491 | 0.002 | 87.137
8.5 | 1.349 | 0.01663 | 0.002 | 81.118
9 | 1.397 | 0.01859 | 0.001 | 75.147
9.5 | 1.443 | 0.02087 | 0.001 | 69.162
10 | 1.487 | 0.0235 | 0.001 | 63.27
10.5 | 1.526 | 0.02662 | 0 | 57.32
11 | 1.558 | 0.03039 | 0 | 51.272
11.5 | 1.578 | 0.0349 | -0.001 | 45.221
12 | 1.584 | 0.04018 | -0.001 | 39.414
12.5 | 1.566 | 0.04606 | -0.002 | 34.005
13 | 1.509 | 0.05288 | -0.002 | 28.541
13.5 | 1.329 | 0.06214 | -0.003 | 21.384
14 | 0.978 | 0.0726 | -0.003 | 13.47
14.5 | 1.007 | 0.07435 | -0.004 | 13.546
15 | 1.023 | 0.09501 | -0.004 | 10.764
15.5 | 1.035 | 0.12042 | -0.004 | 8.59
16 | 1.051 | 0.1419 | -0.005 | 7.409
16.5 | 1.07 | 0.16559 | -0.005 | 6.462
17 | 1.092 | 0.18484 | -0.005 | 5.908

## 144. Re 18M Mach 0.50 (2)
BIGFOIL.COM POLAR EXPORT
Horten 15.00% thick 5.00% camber
Horten 15.00% thick 5.00% camber |  |  |  | Cl Max: | 1.4407 | at alpha= | 9 | deg
XFOIL ncrit=9 |  |  |  | L/D Max: | 197.366 | at alpha= | 7.5 | deg
Re: | 18000000 |  |  | Cd Min: | 0.09574 | at alpha= | -13 | deg
Mach: | 0.5 |  |  | Cl=0 at alpha= | -2.5037 | deg
|  |  |  | @ Cl=0.1, Cd= | 0.0060507
|  |  |  | @ Cl=0.4, Cd= | 0.0059483
|  |  |  | @ Cl=0.6, Cd= | 0.0060362
alpha (deg) | Cl | Cd | Cm | Cl/Cd
-13 | -0.4266 | 0.09574 | -0.0572 | -4.4558
-12.5 | -0.4376 | 0.08646 | -0.0631 | -5.0613
-12 | -0.4581 | 0.07657 | -0.0698 | -5.9828
-11.5 | -0.4795 | 0.06715 | -0.0761 | -7.1407
-11 | -0.509 | 0.05713 | -0.085 | -8.9095
-10.5 | -0.5384 | 0.05018 | -0.0867 | -10.7294
-10 | -0.5767 | 0.04465 | -0.082 | -12.916
-9.5 | -0.6185 | 0.0402 | -0.0715 | -15.3856
-9 | -0.6449 | 0.03408 | -0.0635 | -18.9231
-8.5 | -0.6712 | 0.02673 | -0.0546 | -25.1104
-8 | -0.6974 | 0.01821 | -0.0448 | -38.2976
-7.5 | -0.6964 | 0.01081 | -0.0356 | -64.4218
-7 | -0.6302 | 0.00853 | -0.0304 | -73.8804
-6.5 | -0.5558 | 0.00785 | -0.0262 | -70.8025
-6 | -0.4832 | 0.00747 | -0.0224 | -64.6854
-5.5 | -0.411 | 0.00717 | -0.0191 | -57.3222
-5 | -0.341 | 0.00694 | -0.0161 | -49.1354
-4.5 | -0.2714 | 0.00671 | -0.0134 | -40.4471
-4 | -0.2029 | 0.00656 | -0.0109 | -30.9299
-3.5 | -0.1347 | 0.00639 | -0.0088 | -21.0798
-3 | -0.067 | 0.00628 | -0.0068 | -10.6688
-2.5 | 0.0005 | 0.00617 | -0.0051 | 0.081037
-2 | 0.0679 | 0.00607 | -0.0035 | 11.1862
-1.5 | 0.1346 | 0.00603 | -0.002 | 22.3217
-1 | 0.2023 | 0.00596 | -0.0009 | 33.943
-0.5 | 0.2691 | 0.00596 | 0.0003 | 45.151
0 | 0.3368 | 0.00592 | 0.0012 | 56.8919
0.5 | 0.4038 | 0.00595 | 0.0022 | 67.8655
1 | 0.4714 | 0.00595 | 0.003 | 79.2269
1.5 | 0.5388 | 0.006 | 0.0039 | 89.8
2 | 0.6065 | 0.00604 | 0.0047 | 100.4139
2.5 | 0.6741 | 0.00609 | 0.0055 | 110.6897
3 | 0.7413 | 0.00618 | 0.0065 | 119.9515
3.5 | 0.8091 | 0.00625 | 0.0074 | 129.456
4 | 0.8738 | 0.0063 | 0.009 | 138.6984
4.5 | 0.9053 | 0.0053 | 0.0168 | 170.8113
5 | 0.9662 | 0.0054 | 0.0193 | 178.9259
5.5 | 1.0323 | 0.00552 | 0.0211 | 187.0109
6 | 1.0967 | 0.00577 | 0.0232 | 190.0693
6.5 | 1.1626 | 0.00595 | 0.0253 | 195.395
7 | 1.2241 | 0.00626 | 0.0282 | 195.5431
7.5 | 1.2888 | 0.00653 | 0.0308 | 197.366
8 | 1.3473 | 0.00694 | 0.0346 | 194.1354
8.5 | 1.4044 | 0.00726 | 0.0388 | 193.4435
9 | 1.4407 | 0.00769 | 0.0467 | 187.3472

## 145. Re 20M Mach 0.00 (1)
BIGFOIL.COM POLAR EXPORT
Horten 15.00% thick 5.00% camber
Horten 15.00% thick 5.00% camber |  |  |  | Cl Max: | 1.813 | at alpha= | 18 | deg
JavaFoil+Calcfoil stall+Eppler ext transition |  |  |  | L/D Max: | 140.188 | at alpha= | 7 | deg
Re: | 20000000 |  |  | Cd Min: | 0.00735 | at alpha= | 4 | deg
Mach: | 0 |  |  | Cl=0 at alpha= | -1.9754 | deg
|  |  |  | @ Cl=0.1, Cd= | 0.0084429
|  |  |  | @ Cl=0.4, Cd= | 0.0088633
|  |  |  | @ Cl=0.6, Cd= | 0.0090703
alpha (deg) | Cl | Cd | Cm | Cl/Cd
-16.5 | -0.847 | 0.10356 | 0.006 | -8.174
-16 | -0.85 | 0.09772 | 0.006 | -8.698
-15.5 | -0.851 | 0.09214 | 0.006 | -9.241
-15 | -0.851 | 0.08675 | 0.006 | -9.81
-14.5 | -0.848 | 0.08152 | 0.006 | -10.407
-14 | -0.844 | 0.07628 | 0.007 | -11.059
-13.5 | -0.837 | 0.07077 | 0.007 | -11.83
-13 | -0.829 | 0.06516 | 0.007 | -12.718
-12.5 | -0.819 | 0.05898 | 0.007 | -13.885
-12 | -0.811 | 0.05099 | 0.008 | -15.901
-11.5 | -0.923 | 0.01109 | 0.01 | -83.265
-11 | -0.902 | 0.0102 | 0.01 | -88.442
-10.5 | -0.872 | 0.00918 | 0.01 | -95.048
-10 | -0.839 | 0.00934 | 0.01 | -89.858
-9.5 | -0.802 | 0.00959 | 0.01 | -83.634
-9 | -0.762 | 0.00993 | 0.01 | -76.755
-8.5 | -0.72 | 0.00956 | 0.01 | -75.275
-8 | -0.675 | 0.00935 | 0.01 | -72.179
-7.5 | -0.627 | 0.0098 | 0.01 | -64.036
-7 | -0.578 | 0.00957 | 0.01 | -60.336
-6.5 | -0.526 | 0.00976 | 0.01 | -53.893
-6 | -0.472 | 0.00958 | 0.01 | -49.311
-5.5 | -0.417 | 0.0089 | 0.009 | -46.882
-5 | -0.361 | 0.00874 | 0.009 | -41.279
-4.5 | -0.303 | 0.0093 | 0.009 | -32.58
-4 | -0.244 | 0.0091 | 0.009 | -26.864
-3.5 | -0.185 | 0.00893 | 0.009 | -20.729
-3 | -0.125 | 0.00881 | 0.009 | -14.181
-2.5 | -0.064 | 0.00864 | 0.008 | -7.441
-2 | -0.003 | 0.00856 | 0.008 | -0.37
-1.5 | 0.058 | 0.00847 | 0.008 | 6.88
-1 | 0.12 | 0.00843 | 0.008 | 14.216
-0.5 | 0.182 | 0.00836 | 0.008 | 21.73
0 | 0.243 | 0.00837 | 0.007 | 29.039
0.5 | 0.305 | 0.0089 | 0.007 | 34.214
1 | 0.366 | 0.00888 | 0.007 | 41.197
1.5 | 0.427 | 0.00885 | 0.007 | 48.264
2 | 0.488 | 0.00889 | 0.006 | 54.932
2.5 | 0.549 | 0.00897 | 0.006 | 61.178
3 | 0.61 | 0.00909 | 0.006 | 67.089
3.5 | 0.67 | 0.00865 | 0.005 | 77.534
4 | 0.731 | 0.00735 | 0.005 | 99.385
4.5 | 0.791 | 0.00785 | 0.005 | 100.795
5 | 0.851 | 0.00767 | 0.004 | 110.881
5.5 | 0.91 | 0.00754 | 0.004 | 120.777
6 | 0.969 | 0.00821 | 0.004 | 118.048
6.5 | 1.028 | 0.00783 | 0.003 | 131.348
7 | 1.086 | 0.00774 | 0.003 | 140.188
7.5 | 1.142 | 0.00863 | 0.003 | 132.342
8 | 1.198 | 0.00899 | 0.002 | 133.24
8.5 | 1.252 | 0.00937 | 0.002 | 133.541
9 | 1.303 | 0.0099 | 0.001 | 131.625
9.5 | 1.352 | 0.01058 | 0.001 | 127.814
10 | 1.397 | 0.01152 | 0.001 | 121.35
10.5 | 1.441 | 0.01273 | 0 | 113.156
11 | 1.482 | 0.01425 | 0 | 104.018
11.5 | 1.521 | 0.01599 | -0.001 | 95.162
12 | 1.558 | 0.01796 | -0.001 | 86.792
12.5 | 1.594 | 0.02003 | -0.002 | 79.561
13 | 1.628 | 0.02221 | -0.002 | 73.295
13.5 | 1.66 | 0.02442 | -0.002 | 67.98
14 | 1.69 | 0.02671 | -0.003 | 63.266
14.5 | 1.716 | 0.02906 | -0.003 | 59.063
15 | 1.741 | 0.03151 | -0.004 | 55.234
15.5 | 1.762 | 0.03406 | -0.004 | 51.722
16 | 1.78 | 0.03677 | -0.005 | 48.405
16.5 | 1.793 | 0.03961 | -0.005 | 45.271
17 | 1.803 | 0.04256 | -0.006 | 42.364
17.5 | 1.81 | 0.04571 | -0.006 | 39.59
18 | 1.813 | 0.04894 | -0.007 | 37.043
18.5 | 1.812 | 0.05242 | -0.007 | 34.572
19 | 1.809 | 0.056 | -0.007 | 32.301
19.5 | 1.8 | 0.05981 | -0.008 | 30.1
20 | 1.787 | 0.06379 | -0.008 | 28.016

## 146. Re 20M Mach 0.00 (2)
BIGFOIL.COM POLAR EXPORT
Horten 15.00% thick 5.00% camber
Horten 15.00% thick 5.00% camber |  |  |  | Cl Max: | 1.5764 | at alpha= | 12.5 | deg
XFOIL ncrit=9 |  |  |  | L/D Max: | 197.589 | at alpha= | 8.5 | deg
Re: | 20000000 |  |  | Cd Min: | 0.01727 | at alpha= | -20 | deg
Mach: | 0 |  |  | Cl=0 at alpha= | -2.3289 | deg
|  |  |  | @ Cl=0.1, Cd= | 0.0056588
|  |  |  | @ Cl=0.4, Cd= | 0.0055845
|  |  |  | @ Cl=0.6, Cd= | 0.0056508
alpha (deg) | Cl | Cd | Cm | Cl/Cd
-20 | -1.8005 | 0.01727 | -0.0444 | -104.2559
-19.5 | -1.7335 | 0.01625 | -0.0474 | -106.6769
-19 | -1.6533 | 0.01551 | -0.0532 | -106.5957
-18.5 | -1.6246 | 0.01498 | -0.0482 | -108.4513
-18 | -1.5933 | 0.01446 | -0.0436 | -110.1867
-17.5 | -1.5614 | 0.01397 | -0.0389 | -111.7681
-17 | -1.5249 | 0.01352 | -0.035 | -112.7885
-16.5 | -1.4825 | 0.01304 | -0.0323 | -113.6887
-16 | -1.4385 | 0.01257 | -0.0297 | -114.4391
-15.5 | -1.3936 | 0.01208 | -0.0274 | -115.3642
-15 | -1.3473 | 0.01159 | -0.0252 | -116.2468
-14.5 | -1.3005 | 0.01109 | -0.0231 | -117.2678
-14 | -1.2523 | 0.01067 | -0.0212 | -117.3664
-13.5 | -1.2032 | 0.01023 | -0.0195 | -117.6149
-13 | -1.153 | 0.0099 | -0.0179 | -116.4646
-12.5 | -1.1021 | 0.00959 | -0.0164 | -114.9218
-12 | -1.0505 | 0.00928 | -0.0151 | -113.2004
-11.5 | -0.9989 | 0.00897 | -0.0137 | -111.3601
-11 | -0.9468 | 0.00864 | -0.0125 | -109.5833
-10.5 | -0.8947 | 0.00833 | -0.0112 | -107.407
-10 | -0.8415 | 0.00807 | -0.0101 | -104.2751
-9.5 | -0.7881 | 0.00785 | -0.009 | -100.3949
-9 | -0.7342 | 0.00764 | -0.0081 | -96.0995
-8.5 | -0.6806 | 0.00741 | -0.0071 | -91.8489
-8 | -0.6267 | 0.00716 | -0.0061 | -87.5279
-7.5 | -0.5724 | 0.007 | -0.0052 | -81.7714
-7 | -0.5175 | 0.00682 | -0.0045 | -75.8798
-6.5 | -0.4631 | 0.00666 | -0.0036 | -69.5345
-6 | -0.4081 | 0.00649 | -0.0029 | -62.8814
-5.5 | -0.353 | 0.00638 | -0.0022 | -55.3292
-5 | -0.2978 | 0.00623 | -0.0015 | -47.801
-4.5 | -0.2424 | 0.00614 | -0.0009 | -39.4788
-4 | -0.1867 | 0.00602 | -0.0004 | -31.0133
-3.5 | -0.1311 | 0.00594 | 0.0002 | -22.0707
-3 | -0.0753 | 0.00585 | 0.0006 | -12.8718
-2.5 | -0.0191 | 0.00578 | 0.001 | -3.3045
-2 | 0.0367 | 0.00573 | 0.0015 | 6.4049
-1.5 | 0.0931 | 0.00566 | 0.0018 | 16.4488
-1 | 0.1491 | 0.00565 | 0.0021 | 26.3894
-0.5 | 0.2058 | 0.0056 | 0.0023 | 36.75
0 | 0.2619 | 0.0056 | 0.0026 | 46.7679
0.5 | 0.3185 | 0.00558 | 0.0028 | 57.0789
1 | 0.3747 | 0.00558 | 0.003 | 67.1505
1.5 | 0.4309 | 0.00559 | 0.0031 | 77.0841
2 | 0.4872 | 0.00561 | 0.0033 | 86.8449
2.5 | 0.5432 | 0.00565 | 0.0034 | 96.1416
3 | 0.5993 | 0.00565 | 0.0035 | 106.0708
3.5 | 0.6545 | 0.00571 | 0.0037 | 114.6235
4 | 0.7092 | 0.00566 | 0.0041 | 125.3004
4.5 | 0.7405 | 0.00476 | 0.0089 | 155.5672
5 | 0.7919 | 0.00469 | 0.0099 | 168.8486
5.5 | 0.8452 | 0.0048 | 0.0104 | 176.0833
6 | 0.8998 | 0.00488 | 0.0106 | 184.3852
6.5 | 0.9522 | 0.00505 | 0.0112 | 188.5545
7 | 1.0061 | 0.00517 | 0.0115 | 194.6035
7.5 | 1.0594 | 0.00541 | 0.0117 | 195.8226
8 | 1.1111 | 0.00566 | 0.0123 | 196.3074
8.5 | 1.1638 | 0.00589 | 0.0126 | 197.5891
9 | 1.2135 | 0.00617 | 0.0134 | 196.6775
9.5 | 1.262 | 0.00653 | 0.0144 | 193.2619
10 | 1.3064 | 0.00693 | 0.0162 | 188.5137
10.5 | 1.3498 | 0.00735 | 0.018 | 183.6463
11 | 1.3942 | 0.00795 | 0.0193 | 175.3711
11.5 | 1.4583 | 0.00856 | 0.0162 | 170.3621
12 | 1.5201 | 0.00947 | 0.0132 | 160.5174
12.5 | 1.5764 | 0.01025 | 0.0114 | 153.7951

## 147. Re 20M Mach 0.10 (1)
BIGFOIL.COM POLAR EXPORT
Horten 15.00% thick 5.00% camber
Horten 15.00% thick 5.00% camber |  |  |  | Cl Max: | 1.801 | at alpha= | 18 | deg
JavaFoil+Calcfoil stall+Eppler ext transition |  |  |  | L/D Max: | 139.441 | at alpha= | 7 | deg
Re: | 20000000 |  |  | Cd Min: | 0.0074 | at alpha= | 4 | deg
Mach: | 0.1 |  |  | Cl=0 at alpha= | -1.9758 | deg
|  |  |  | @ Cl=0.1, Cd= | 0.0084695
|  |  |  | @ Cl=0.4, Cd= | 0.00894
|  |  |  | @ Cl=0.6, Cd= | 0.0091008
alpha (deg) | Cl | Cd | Cm | Cl/Cd
-16.5 | -0.816 | 0.10562 | 0.006 | -7.73
-16 | -0.823 | 0.0996 | 0.006 | -8.261
-15.5 | -0.827 | 0.09424 | 0.006 | -8.775
-15 | -0.829 | 0.0888 | 0.006 | -9.336
-14.5 | -0.829 | 0.08321 | 0.006 | -9.966
-14 | -0.827 | 0.07793 | 0.007 | -10.61
-13.5 | -0.822 | 0.07277 | 0.007 | -11.297
-13 | -0.815 | 0.0673 | 0.007 | -12.117
-12.5 | -0.807 | 0.06159 | 0.007 | -13.099
-12 | -0.798 | 0.05472 | 0.007 | -14.578
-11.5 | -0.907 | 0.01214 | 0.01 | -74.741
-11 | -0.896 | 0.01046 | 0.01 | -85.6
-10.5 | -0.869 | 0.00887 | 0.01 | -97.905
-10 | -0.837 | 0.00945 | 0.01 | -88.539
-9.5 | -0.801 | 0.00969 | 0.01 | -82.713
-9 | -0.762 | 0.00935 | 0.01 | -81.548
-8.5 | -0.72 | 0.00966 | 0.01 | -74.566
-8 | -0.676 | 0.00934 | 0.01 | -72.369
-7.5 | -0.629 | 0.00986 | 0.01 | -63.741
-7 | -0.579 | 0.00959 | 0.01 | -60.419
-6.5 | -0.528 | 0.00937 | 0.01 | -56.337
-6 | -0.474 | 0.00912 | 0.01 | -51.971
-5.5 | -0.419 | 0.00891 | 0.009 | -46.969
-5 | -0.362 | 0.00871 | 0.009 | -41.576
-4.5 | -0.304 | 0.0093 | 0.009 | -32.733
-4 | -0.246 | 0.00919 | 0.009 | -26.736
-3.5 | -0.186 | 0.00901 | 0.009 | -20.642
-3 | -0.125 | 0.00885 | 0.009 | -14.185
-2.5 | -0.065 | 0.00871 | 0.009 | -7.416
-2 | -0.003 | 0.00859 | 0.008 | -0.371
-1.5 | 0.059 | 0.00853 | 0.008 | 6.864
-1 | 0.12 | 0.00844 | 0.008 | 14.277
-0.5 | 0.183 | 0.00845 | 0.008 | 21.613
0 | 0.244 | 0.00843 | 0.007 | 28.994
0.5 | 0.306 | 0.00839 | 0.007 | 36.472
1 | 0.368 | 0.00894 | 0.007 | 41.142
1.5 | 0.429 | 0.00894 | 0.007 | 48.002
2 | 0.49 | 0.00898 | 0.006 | 54.64
2.5 | 0.552 | 0.00903 | 0.006 | 61.097
3 | 0.613 | 0.00912 | 0.006 | 67.197
3.5 | 0.674 | 0.00873 | 0.005 | 77.2
4 | 0.734 | 0.0074 | 0.005 | 99.185
4.5 | 0.795 | 0.00747 | 0.005 | 106.341
5 | 0.855 | 0.00773 | 0.004 | 110.569
5.5 | 0.915 | 0.00757 | 0.004 | 120.778
6 | 0.974 | 0.00793 | 0.004 | 122.815
6.5 | 1.033 | 0.00788 | 0.003 | 130.962
7 | 1.09 | 0.00782 | 0.003 | 139.441
7.5 | 1.147 | 0.00871 | 0.003 | 131.707
8 | 1.203 | 0.00908 | 0.002 | 132.447
8.5 | 1.256 | 0.00949 | 0.002 | 132.369
9 | 1.307 | 0.01005 | 0.001 | 130.143
9.5 | 1.356 | 0.01077 | 0.001 | 125.893
10 | 1.401 | 0.01178 | 0.001 | 118.967
10.5 | 1.444 | 0.01309 | 0 | 110.343
11 | 1.486 | 0.01462 | 0 | 101.608
11.5 | 1.525 | 0.01642 | -0.001 | 92.845
12 | 1.562 | 0.01844 | -0.001 | 84.702
12.5 | 1.597 | 0.02058 | -0.002 | 77.599
13 | 1.631 | 0.02282 | -0.002 | 71.465
13.5 | 1.662 | 0.02506 | -0.002 | 66.332
14 | 1.692 | 0.02741 | -0.003 | 61.715
14.5 | 1.717 | 0.02983 | -0.003 | 57.582
15 | 1.74 | 0.03232 | -0.004 | 53.844
15.5 | 1.76 | 0.03498 | -0.004 | 50.329
16 | 1.777 | 0.03774 | -0.005 | 47.084
16.5 | 1.788 | 0.04067 | -0.005 | 43.974
17 | 1.796 | 0.04371 | -0.006 | 41.09
17.5 | 1.8 | 0.04695 | -0.006 | 38.347
18 | 1.801 | 0.0503 | -0.007 | 35.8
18.5 | 1.798 | 0.05394 | -0.007 | 33.328
19 | 1.791 | 0.05766 | -0.007 | 31.061
19.5 | 1.779 | 0.06159 | -0.008 | 28.883
20 | 1.762 | 0.06568 | -0.008 | 26.826

## 148. Re 20M Mach 0.10 (2)
BIGFOIL.COM POLAR EXPORT
Horten 15.00% thick 5.00% camber
Horten 15.00% thick 5.00% camber |  |  |  | Cl Max: | 1.7355 | at alpha= | 16 | deg
XFOIL ncrit=9 |  |  |  | L/D Max: | 197.99 | at alpha= | 8.5 | deg
Re: | 20000000 |  |  | Cd Min: | 0.07964 | at alpha= | 20 | deg
Mach: | 0.1 |  |  | Cl=0 at alpha= | -2.3336 | deg
|  |  |  | @ Cl=0.1, Cd= | 0.005668
|  |  |  | @ Cl=0.4, Cd= | 0.005594
|  |  |  | @ Cl=0.6, Cd= | 0.00566
alpha (deg) | Cl | Cd | Cm | Cl/Cd
-20 | -1.806 | 0.01859 | -0.0526 | -97.149
-19.5 | -1.7426 | 0.01737 | -0.0547 | -100.3224
-19 | -1.665 | 0.01629 | -0.0596 | -102.2099
-18.5 | -1.6366 | 0.01567 | -0.0543 | -104.4416
-18 | -1.6055 | 0.01503 | -0.0494 | -106.8197
-17.5 | -1.5736 | 0.01446 | -0.0443 | -108.8243
-17 | -1.5401 | 0.01397 | -0.0395 | -110.2434
-16.5 | -1.4976 | 0.01344 | -0.0363 | -111.4286
-16 | -1.4532 | 0.01294 | -0.0334 | -112.3029
-15.5 | -1.4073 | 0.01246 | -0.0308 | -112.9454
-15 | -1.3603 | 0.01195 | -0.0283 | -113.8326
-14.5 | -1.3129 | 0.01142 | -0.026 | -114.965
-14 | -1.264 | 0.01097 | -0.0239 | -115.2233
-13.5 | -1.2149 | 0.01043 | -0.0218 | -116.4813
-13 | -1.164 | 0.01006 | -0.02 | -115.7058
-12.5 | -1.1125 | 0.00972 | -0.0183 | -114.4547
-12 | -1.0601 | 0.0094 | -0.0168 | -112.7766
-11.5 | -1.0075 | 0.00911 | -0.0153 | -110.5928
-11 | -0.9546 | 0.00877 | -0.0139 | -108.8483
-10.5 | -0.9018 | 0.00844 | -0.0125 | -106.8483
-10 | -0.8481 | 0.00815 | -0.0113 | -104.0613
-9.5 | -0.7942 | 0.00791 | -0.0101 | -100.4046
-9 | -0.7397 | 0.00769 | -0.009 | -96.1899
-8.5 | -0.6853 | 0.00747 | -0.0079 | -91.7403
-8 | -0.631 | 0.00721 | -0.0069 | -87.5173
-7.5 | -0.5762 | 0.00703 | -0.0059 | -81.963
-7 | -0.5207 | 0.00686 | -0.0051 | -75.9038
-6.5 | -0.4658 | 0.00669 | -0.0042 | -69.6263
-6 | -0.4105 | 0.00651 | -0.0033 | -63.0568
-5.5 | -0.3548 | 0.0064 | -0.0026 | -55.4375
-5 | -0.2992 | 0.00625 | -0.0019 | -47.872
-4.5 | -0.2435 | 0.00615 | -0.0012 | -39.5935
-4 | -0.1873 | 0.00603 | -0.0007 | -31.0614
-3.5 | -0.1314 | 0.00595 | 0 | -22.084
-3 | -0.0752 | 0.00586 | 0.0005 | -12.8328
-2.5 | -0.0187 | 0.00579 | 0.0009 | -3.2297
-2 | 0.0375 | 0.00574 | 0.0013 | 6.5331
-1.5 | 0.0943 | 0.00567 | 0.0017 | 16.6314
-1 | 0.1506 | 0.00565 | 0.0021 | 26.6549
-0.5 | 0.2077 | 0.0056 | 0.0023 | 37.0893
0 | 0.2641 | 0.00561 | 0.0026 | 47.0766
0.5 | 0.3211 | 0.00559 | 0.0027 | 57.4419
1 | 0.3775 | 0.00559 | 0.003 | 67.5313
1.5 | 0.4343 | 0.0056 | 0.0031 | 77.5536
2 | 0.4908 | 0.00562 | 0.0033 | 87.331
2.5 | 0.5472 | 0.00566 | 0.0035 | 96.6784
3 | 0.6037 | 0.00566 | 0.0036 | 106.6608
3.5 | 0.6592 | 0.00572 | 0.0038 | 115.2448
4 | 0.7143 | 0.00568 | 0.0042 | 125.757
4.5 | 0.7457 | 0.00477 | 0.0091 | 156.3312
5 | 0.7975 | 0.0047 | 0.0101 | 169.6809
5.5 | 0.851 | 0.00482 | 0.0107 | 176.556
6 | 0.9061 | 0.0049 | 0.0109 | 184.9184
6.5 | 0.9588 | 0.00508 | 0.0115 | 188.7402
7 | 1.0131 | 0.00519 | 0.0119 | 195.2023
7.5 | 1.0669 | 0.00544 | 0.0122 | 196.1213
8 | 1.1189 | 0.00569 | 0.0128 | 196.6432
8.5 | 1.1721 | 0.00592 | 0.0131 | 197.9899
9 | 1.222 | 0.00621 | 0.0141 | 196.7794
9.5 | 1.2708 | 0.00656 | 0.0151 | 193.7195
10 | 1.3155 | 0.00697 | 0.017 | 188.7374
10.5 | 1.3594 | 0.00738 | 0.0189 | 184.2005
11 | 1.4043 | 0.00803 | 0.0202 | 174.8817
11.5 | 1.4707 | 0.00867 | 0.0168 | 169.6309
12 | 1.5325 | 0.0096 | 0.0139 | 159.6354
12.5 | 1.5882 | 0.01043 | 0.0124 | 152.2723
13 | 1.6193 | 0.01139 | 0.0155 | 142.1686
13.5 | 1.6604 | 0.01242 | 0.0161 | 133.6876
14 | 1.6943 | 0.01387 | 0.0168 | 122.1557
14.5 | 1.7217 | 0.01609 | 0.0169 | 107.0044
15 | 1.7282 | 0.01915 | 0.0192 | 90.2454
15.5 | 1.7313 | 0.02299 | 0.0206 | 75.3067
16 | 1.7355 | 0.02706 | 0.0213 | 64.1353
16.5 | 1.7311 | 0.03198 | 0.0219 | 54.1307
17 | 1.7173 | 0.03778 | 0.0223 | 45.4553
17.5 | 1.7063 | 0.04374 | 0.0222 | 39.0101
18 | 1.6925 | 0.05017 | 0.0217 | 33.7353
18.5 | 1.6785 | 0.05692 | 0.0208 | 29.4888
19 | 1.6645 | 0.06379 | 0.0196 | 26.0934
19.5 | 1.6459 | 0.07141 | 0.018 | 23.0486
20 | 1.6237 | 0.07964 | 0.016 | 20.388

## 149. Re 20M Mach 0.25 (1)
BIGFOIL.COM POLAR EXPORT
Horten 15.00% thick 5.00% camber
Horten 15.00% thick 5.00% camber |  |  |  | Cl Max: | 1.746 | at alpha= | 16 | deg
JavaFoil+Calcfoil stall+Eppler ext transition |  |  |  | L/D Max: | 131.957 | at alpha= | 6 | deg
Re: | 20000000 |  |  | Cd Min: | 0.00724 | at alpha= | 4 | deg
Mach: | 0.25 |  |  | Cl=0 at alpha= | -1.9762 | deg
|  |  |  | @ Cl=0.1, Cd= | 0.0086275
|  |  |  | @ Cl=0.4, Cd= | 0.0087906
|  |  |  | @ Cl=0.6, Cd= | 0.0088148
alpha (deg) | Cl | Cd | Cm | Cl/Cd
-15 | -0.646 | 0.10068 | 0.006 | -6.415
-14.5 | -0.669 | 0.0944 | 0.006 | -7.091
-14 | -0.689 | 0.08811 | 0.006 | -7.82
-13.5 | -0.704 | 0.08244 | 0.006 | -8.542
-13 | -0.715 | 0.07691 | 0.006 | -9.297
-12.5 | -0.721 | 0.07146 | 0.007 | -10.096
-12 | -0.724 | 0.06589 | 0.007 | -10.983
-11.5 | -0.72 | 0.06058 | 0.007 | -11.888
-11 | -0.713 | 0.05523 | 0.007 | -12.904
-10.5 | -0.703 | 0.04922 | 0.007 | -14.274
-10 | -0.807 | 0.01085 | 0.01 | -74.393
-9.5 | -0.787 | 0.00982 | 0.01 | -80.094
-9 | -0.755 | 0.0093 | 0.01 | -81.225
-8.5 | -0.719 | 0.0095 | 0.01 | -75.672
-8 | -0.678 | 0.00977 | 0.01 | -69.449
-7.5 | -0.634 | 0.00947 | 0.01 | -66.953
-7 | -0.586 | 0.00917 | 0.01 | -63.959
-6.5 | -0.536 | 0.00966 | 0.01 | -55.485
-6 | -0.482 | 0.00941 | 0.01 | -51.261
-5.5 | -0.427 | 0.00916 | 0.01 | -46.649
-5 | -0.37 | 0.00901 | 0.01 | -41.085
-4.5 | -0.311 | 0.00878 | 0.009 | -35.463
-4 | -0.252 | 0.00936 | 0.009 | -26.868
-3.5 | -0.191 | 0.0092 | 0.009 | -20.722
-3 | -0.129 | 0.00901 | 0.009 | -14.28
-2.5 | -0.066 | 0.0089 | 0.009 | -7.447
-2 | -0.003 | 0.00878 | 0.009 | -0.372
-1.5 | 0.06 | 0.00864 | 0.008 | 6.955
-1 | 0.124 | 0.00862 | 0.008 | 14.361
-0.5 | 0.187 | 0.0086 | 0.008 | 21.81
0 | 0.251 | 0.00861 | 0.008 | 29.13
0.5 | 0.314 | 0.00858 | 0.007 | 36.621
1 | 0.378 | 0.00863 | 0.007 | 43.762
1.5 | 0.441 | 0.00909 | 0.007 | 48.467
2 | 0.504 | 0.0092 | 0.007 | 54.725
2.5 | 0.566 | 0.00875 | 0.006 | 64.722
3 | 0.629 | 0.00887 | 0.006 | 70.926
3.5 | 0.691 | 0.00898 | 0.006 | 76.977
4 | 0.754 | 0.00724 | 0.005 | 104.035
4.5 | 0.815 | 0.00748 | 0.005 | 108.952
5 | 0.877 | 0.00766 | 0.005 | 114.497
5.5 | 0.938 | 0.00758 | 0.004 | 123.678
6 | 0.998 | 0.00756 | 0.004 | 131.957
6.5 | 1.058 | 0.00857 | 0.003 | 123.418
7 | 1.116 | 0.0088 | 0.003 | 126.759
7.5 | 1.173 | 0.00918 | 0.003 | 127.742
8 | 1.227 | 0.00965 | 0.002 | 127.127
8.5 | 1.279 | 0.01021 | 0.002 | 125.334
9 | 1.328 | 0.011 | 0.001 | 120.713
9.5 | 1.375 | 0.01206 | 0.001 | 114.017
10 | 1.419 | 0.01339 | 0.001 | 106.02
10.5 | 1.463 | 0.01499 | 0 | 97.605
11 | 1.504 | 0.01686 | 0 | 89.202
11.5 | 1.543 | 0.01897 | -0.001 | 81.347
12 | 1.579 | 0.02128 | -0.001 | 74.231
12.5 | 1.613 | 0.02373 | -0.002 | 67.975
13 | 1.644 | 0.02623 | -0.002 | 62.68
13.5 | 1.672 | 0.02885 | -0.003 | 57.96
14 | 1.697 | 0.03153 | -0.003 | 53.818
14.5 | 1.716 | 0.03433 | -0.003 | 49.993
15 | 1.731 | 0.03731 | -0.004 | 46.398
15.5 | 1.742 | 0.04043 | -0.004 | 43.073
16 | 1.746 | 0.04375 | -0.005 | 39.918
16.5 | 1.744 | 0.04722 | -0.005 | 36.931
17 | 1.736 | 0.05093 | -0.006 | 34.079
17.5 | 1.721 | 0.05491 | -0.006 | 31.345
18 | 1.7 | 0.05923 | -0.007 | 28.711
18.5 | 1.674 | 0.06374 | -0.007 | 26.259
19 | 1.641 | 0.06852 | -0.008 | 23.945
19.5 | 1.599 | 0.07366 | -0.008 | 21.706
20 | 1.549 | 0.07924 | -0.008 | 19.55

## 150. Re 20M Mach 0.25 (2)
BIGFOIL.COM POLAR EXPORT
Horten 15.00% thick 5.00% camber
Horten 15.00% thick 5.00% camber |  |  |  | Cl Max: | 1.7262 | at alpha= | 14.5 | deg
XFOIL ncrit=9 |  |  |  | L/D Max: | 200.345 | at alpha= | 8.5 | deg
Re: | 20000000 |  |  | Cd Min: | 0.09271 | at alpha= | 19.5 | deg
Mach: | 0.25 |  |  | Cl=0 at alpha= | -2.3613 | deg
|  |  |  | @ Cl=0.1, Cd= | 0.0057207
|  |  |  | @ Cl=0.4, Cd= | 0.0056489
|  |  |  | @ Cl=0.6, Cd= | 0.0057209
alpha (deg) | Cl | Cd | Cm | Cl/Cd
-20 | -1.6197 | 0.03823 | -0.1037 | -42.3673
-19 | -1.6289 | 0.02581 | -0.1048 | -63.1112
-18.5 | -1.6308 | 0.02329 | -0.0969 | -70.0215
-18 | -1.626 | 0.02109 | -0.0886 | -77.0982
-17.5 | -1.6097 | 0.01943 | -0.0806 | -82.8461
-17 | -1.5861 | 0.01808 | -0.073 | -87.7268
-16.5 | -1.5596 | 0.01688 | -0.0653 | -92.3934
-16 | -1.5294 | 0.01587 | -0.0579 | -96.3705
-15.5 | -1.4853 | 0.01493 | -0.0527 | -99.4843
-15 | -1.4373 | 0.0141 | -0.0481 | -101.9362
-14.5 | -1.3868 | 0.01334 | -0.0439 | -103.958
-14 | -1.3344 | 0.01268 | -0.0401 | -105.2366
-13.5 | -1.2809 | 0.01204 | -0.0366 | -106.387
-13 | -1.2267 | 0.01139 | -0.0333 | -107.6997
-12.5 | -1.1717 | 0.01081 | -0.0303 | -108.3904
-12 | -1.1159 | 0.01024 | -0.0275 | -108.9746
-11.5 | -1.0591 | 0.00978 | -0.025 | -108.2924
-11 | -1.0017 | 0.00939 | -0.0226 | -106.6773
-10.5 | -0.9439 | 0.00904 | -0.0205 | -104.4137
-10 | -0.8862 | 0.00869 | -0.0185 | -101.9793
-9.5 | -0.8289 | 0.0083 | -0.0165 | -99.8675
-9 | -0.7711 | 0.00799 | -0.0147 | -96.5081
-8.5 | -0.713 | 0.00774 | -0.013 | -92.1189
-8 | -0.6549 | 0.0075 | -0.0115 | -87.32
-7.5 | -0.5971 | 0.00724 | -0.01 | -82.4724
-7 | -0.5393 | 0.00701 | -0.0086 | -76.933
-6.5 | -0.4811 | 0.00685 | -0.0073 | -70.2336
-6 | -0.4233 | 0.00666 | -0.0061 | -63.5586
-5.5 | -0.3655 | 0.00649 | -0.005 | -56.3174
-5 | -0.3069 | 0.00635 | -0.004 | -48.3307
-4.5 | -0.2494 | 0.00622 | -0.003 | -40.0965
-4 | -0.1907 | 0.0061 | -0.0022 | -31.2623
-3.5 | -0.1331 | 0.00601 | -0.0013 | -22.1464
-3 | -0.0743 | 0.00591 | -0.0006 | -12.5719
-2.5 | -0.0162 | 0.00584 | 0.0001 | -2.774
-2 | 0.0422 | 0.00577 | 0.0006 | 7.3137
-1.5 | 0.1008 | 0.00572 | 0.0011 | 17.6224
-1 | 0.1593 | 0.00569 | 0.0016 | 27.9965
-0.5 | 0.2182 | 0.00565 | 0.002 | 38.6195
0 | 0.2765 | 0.00565 | 0.0024 | 48.9381
0.5 | 0.3356 | 0.00562 | 0.0026 | 59.7153
1 | 0.3938 | 0.00565 | 0.003 | 69.6991
1.5 | 0.4528 | 0.00564 | 0.0032 | 80.2837
2 | 0.5108 | 0.00569 | 0.0036 | 89.7715
2.5 | 0.5697 | 0.0057 | 0.0037 | 99.9474
3 | 0.6278 | 0.00574 | 0.004 | 109.3728
3.5 | 0.6858 | 0.00578 | 0.0043 | 118.6505
4 | 0.7426 | 0.00577 | 0.0048 | 128.7002
4.5 | 0.7746 | 0.00486 | 0.0102 | 159.3827
5 | 0.8282 | 0.00479 | 0.0114 | 172.9019
5.5 | 0.8837 | 0.00493 | 0.0121 | 179.2495
6 | 0.9409 | 0.00502 | 0.0126 | 187.4303
6.5 | 0.996 | 0.0052 | 0.0134 | 191.5385
7 | 1.0519 | 0.00535 | 0.0141 | 196.6168
7.5 | 1.1084 | 0.00559 | 0.0146 | 198.2826
8 | 1.1621 | 0.00586 | 0.0157 | 198.3106
8.5 | 1.2181 | 0.00608 | 0.0163 | 200.3454
9 | 1.269 | 0.00641 | 0.0178 | 197.9719
9.5 | 1.3189 | 0.00679 | 0.0195 | 194.2415
10 | 1.3645 | 0.00721 | 0.022 | 189.251
10.5 | 1.4088 | 0.00766 | 0.0247 | 183.9164
11 | 1.4683 | 0.00853 | 0.0236 | 172.1336
11.5 | 1.5397 | 0.0093 | 0.0201 | 165.5591
12 | 1.5979 | 0.01045 | 0.0187 | 152.9091
12.5 | 1.6316 | 0.01142 | 0.0222 | 142.8722
13 | 1.6697 | 0.01295 | 0.0232 | 128.9344
13.5 | 1.6999 | 0.01528 | 0.0235 | 111.25
14 | 1.7234 | 0.01886 | 0.0223 | 91.3786
14.5 | 1.7262 | 0.02283 | 0.0242 | 75.611
15 | 1.7066 | 0.02867 | 0.0262 | 59.5256
15.5 | 1.6987 | 0.03389 | 0.0272 | 50.1239
16 | 1.6775 | 0.04051 | 0.0278 | 41.4095
16.5 | 1.6648 | 0.04676 | 0.0277 | 35.6031
17 | 1.6431 | 0.05416 | 0.0271 | 30.3379
17.5 | 1.6266 | 0.06124 | 0.0263 | 26.5611
18 | 1.6011 | 0.06954 | 0.0247 | 23.0242
18.5 | 1.5861 | 0.07694 | 0.0231 | 20.6148
19 | 1.5732 | 0.08425 | 0.0213 | 18.673
19.5 | 1.5524 | 0.09271 | 0.0188 | 16.7447

## 151. Re 20M Mach 0.50 (1)
BIGFOIL.COM POLAR EXPORT
Horten 15.00% thick 5.00% camber
Horten 15.00% thick 5.00% camber |  |  |  | Cl Max: | 1.585 | at alpha= | 12 | deg
JavaFoil+Calcfoil stall+Eppler ext transition |  |  |  | L/D Max: | 114.084 | at alpha= | 5.5 | deg
Re: | 20000000 |  |  | Cd Min: | 0.00774 | at alpha= | 4 | deg
Mach: | 0.5 |  |  | Cl=0 at alpha= | -1.9718 | deg
|  |  |  | @ Cl=0.1, Cd= | 0.008679
|  |  |  | @ Cl=0.4, Cd= | 0.0086924
|  |  |  | @ Cl=0.6, Cd= | 0.0085365
alpha (deg) | Cl | Cd | Cm | Cl/Cd
-20 | -0.995 | 0.17069 | 0.006 | -5.826
-19.5 | -0.969 | 0.15684 | 0.006 | -6.177
-19 | -0.938 | 0.17767 | 0.006 | -5.281
-18.5 | -0.913 | 0.15638 | 0.006 | -5.838
-18 | -0.887 | 0.14266 | 0.006 | -6.218
-17.5 | -0.857 | 0.15748 | 0.006 | -5.443
-17 | -0.831 | 0.13947 | 0.006 | -5.96
-16.5 | -0.805 | 0.12621 | 0.007 | -6.381
-16 | -0.779 | 0.11618 | 0.007 | -6.708
-15.5 | -0.749 | 0.12544 | 0.006 | -5.972
-15 | -0.723 | 0.10883 | 0.007 | -6.646
-14.5 | -0.697 | 0.0996 | 0.007 | -7.001
-14 | -0.667 | 0.10557 | 0.007 | -6.32
-13.5 | -0.641 | 0.09394 | 0.007 | -6.827
-13 | -0.613 | 0.09155 | 0.007 | -6.694
-12.5 | -0.585 | 0.08616 | 0.007 | -6.795
-12 | -0.56 | 0.07662 | 0.007 | -7.306
-11.5 | -0.531 | 0.07483 | 0.007 | -7.093
-11 | -0.505 | 0.06663 | 0.007 | -7.586
-10.5 | -0.477 | 0.06448 | 0.007 | -7.396
-10 | -0.451 | 0.05858 | 0.007 | -7.697
-9.5 | -0.422 | 0.05825 | 0.007 | -7.241
-9 | -0.395 | 0.05406 | 0.007 | -7.299
-8.5 | -0.366 | 0.0534 | 0.007 | -6.848
-8 | -0.34 | 0.04757 | 0.007 | -7.143
-7.5 | -0.311 | 0.04696 | 0.007 | -6.619
-7 | -0.355 | 0.04577 | 0.007 | -7.762
-6.5 | -0.418 | 0.03764 | 0.007 | -11.1
-6 | -0.485 | 0.00962 | 0.011 | -50.424
-5.5 | -0.445 | 0.00982 | 0.011 | -45.323
-5 | -0.394 | 0.00943 | 0.011 | -41.838
-4.5 | -0.337 | 0.00917 | 0.011 | -36.728
-4 | -0.275 | 0.00956 | 0.01 | -28.741
-3.5 | -0.21 | 0.0094 | 0.01 | -22.313
-3 | -0.142 | 0.00915 | 0.01 | -15.544
-2.5 | -0.073 | 0.00908 | 0.01 | -8.094
-2 | -0.004 | 0.00896 | 0.01 | -0.405
-1.5 | 0.067 | 0.00893 | 0.009 | 7.493
-1 | 0.138 | 0.00839 | 0.009 | 16.437
-0.5 | 0.209 | 0.00892 | 0.009 | 23.454
0 | 0.28 | 0.00897 | 0.009 | 31.198
0.5 | 0.35 | 0.00896 | 0.008 | 39.091
1 | 0.421 | 0.00858 | 0.008 | 49.032
1.5 | 0.491 | 0.00867 | 0.008 | 56.593
2 | 0.561 | 0.00848 | 0.007 | 66.144
2.5 | 0.63 | 0.00858 | 0.007 | 73.446
3 | 0.699 | 0.00842 | 0.007 | 82.975
3.5 | 0.767 | 0.00871 | 0.006 | 88.074
4 | 0.835 | 0.00774 | 0.006 | 107.846
4.5 | 0.901 | 0.00808 | 0.005 | 111.477
5 | 0.966 | 0.00852 | 0.005 | 113.371
5.5 | 1.028 | 0.00901 | 0.005 | 114.084
6 | 1.087 | 0.00966 | 0.004 | 112.473
6.5 | 1.143 | 0.01075 | 0.004 | 106.246
7 | 1.196 | 0.0121 | 0.003 | 98.922
7.5 | 1.249 | 0.01345 | 0.003 | 92.823
8 | 1.3 | 0.01487 | 0.002 | 87.4
8.5 | 1.35 | 0.01656 | 0.002 | 81.509
9 | 1.398 | 0.01851 | 0.001 | 75.534
9.5 | 1.444 | 0.02078 | 0.001 | 69.503
10 | 1.487 | 0.02344 | 0.001 | 63.45
10.5 | 1.527 | 0.02658 | 0 | 57.424
11 | 1.559 | 0.03031 | 0 | 51.42
11.5 | 1.579 | 0.03475 | -0.001 | 45.444
12 | 1.585 | 0.03988 | -0.001 | 39.737
12.5 | 1.568 | 0.04554 | -0.002 | 34.421
13 | 1.51 | 0.05221 | -0.002 | 28.93
13.5 | 1.33 | 0.06123 | -0.003 | 21.72
14 | 0.979 | 0.07147 | -0.003 | 13.696
14.5 | 1.005 | 0.07692 | -0.004 | 13.071
15 | 1.019 | 0.09982 | -0.004 | 10.206
15.5 | 1.03 | 0.12613 | -0.004 | 8.168
16 | 1.049 | 0.14524 | -0.004 | 7.224
16.5 | 1.069 | 0.16876 | -0.005 | 6.336
17 | 1.092 | 0.18697 | -0.005 | 5.84

## 152. Re 20M Mach 0.50 (2)
BIGFOIL.COM POLAR EXPORT
Horten 15.00% thick 5.00% camber
Horten 15.00% thick 5.00% camber |  |  |  | Cl Max: | 1.4509 | at alpha= | 9 | deg
XFOIL ncrit=9 |  |  |  | L/D Max: | 200.388 | at alpha= | 7.5 | deg
Re: | 20000000 |  |  | Cd Min: | 0.09412 | at alpha= | -13 | deg
Mach: | 0.5 |  |  | Cl=0 at alpha= | -2.4948 | deg
|  |  |  | @ Cl=0.1, Cd= | 0.0059601
|  |  |  | @ Cl=0.4, Cd= | 0.0058685
|  |  |  | @ Cl=0.6, Cd= | 0.0059471
alpha (deg) | Cl | Cd | Cm | Cl/Cd
-13 | -0.4371 | 0.09412 | -0.059 | -4.6441
-12.5 | -0.4488 | 0.08485 | -0.065 | -5.2893
-12 | -0.4703 | 0.075 | -0.0716 | -6.2707
-11.5 | -0.4921 | 0.06563 | -0.078 | -7.4981
-11 | -0.5192 | 0.05603 | -0.0865 | -9.2665
-10.5 | -0.5517 | 0.0492 | -0.0874 | -11.2134
-10 | -0.5904 | 0.0439 | -0.0817 | -13.4487
-9.5 | -0.631 | 0.03937 | -0.0712 | -16.0274
-9 | -0.6564 | 0.03323 | -0.0631 | -19.7532
-8.5 | -0.6813 | 0.02585 | -0.0542 | -26.3559
-8 | -0.7063 | 0.01741 | -0.0443 | -40.5686
-7.5 | -0.7008 | 0.01042 | -0.0353 | -67.2553
-7 | -0.6328 | 0.00832 | -0.03 | -76.0577
-6.5 | -0.5585 | 0.00771 | -0.0258 | -72.4384
-6 | -0.4855 | 0.00733 | -0.022 | -66.2347
-5.5 | -0.4135 | 0.00705 | -0.0188 | -58.6525
-5 | -0.3429 | 0.00683 | -0.0158 | -50.205
-4.5 | -0.2734 | 0.00659 | -0.0131 | -41.4871
-4 | -0.2046 | 0.00646 | -0.0106 | -31.6718
-3.5 | -0.1362 | 0.00628 | -0.0085 | -21.6879
-3 | -0.0686 | 0.0062 | -0.0065 | -11.0645
-2.5 | -0.0007 | 0.00607 | -0.0048 | -0.11532
-2 | 0.0664 | 0.00599 | -0.0032 | 11.0851
-1.5 | 0.1339 | 0.00593 | -0.0019 | 22.5801
-1 | 0.2013 | 0.00588 | -0.0007 | 34.2347
-0.5 | 0.2685 | 0.00587 | 0.0004 | 45.7411
0 | 0.3363 | 0.00584 | 0.0013 | 57.5856
0.5 | 0.4033 | 0.00587 | 0.0023 | 68.7053
1 | 0.4712 | 0.00586 | 0.0031 | 80.4096
1.5 | 0.5383 | 0.00592 | 0.004 | 90.9291
2 | 0.6067 | 0.00595 | 0.0047 | 101.9664
2.5 | 0.6738 | 0.00603 | 0.0056 | 111.7413
3 | 0.7419 | 0.00608 | 0.0064 | 122.023
3.5 | 0.8089 | 0.00618 | 0.0075 | 130.89
4 | 0.8757 | 0.00623 | 0.0087 | 140.5618
4.5 | 0.9089 | 0.00531 | 0.0161 | 171.1676
5 | 0.9686 | 0.00533 | 0.0189 | 181.7261
5.5 | 1.0348 | 0.00547 | 0.0206 | 189.1773
6 | 1.0993 | 0.00569 | 0.0227 | 193.1986
6.5 | 1.1651 | 0.00588 | 0.0248 | 198.1463
7 | 1.2271 | 0.00617 | 0.0277 | 198.8817
7.5 | 1.2925 | 0.00645 | 0.0302 | 200.3876
8 | 1.3518 | 0.00681 | 0.0339 | 198.5022
8.5 | 1.407 | 0.0072 | 0.0384 | 195.4167
9 | 1.4509 | 0.00755 | 0.0451 | 192.1722