## index
index | Re | Mach | Datasource
1 | 50000 | 0 | JavaFoil+Calcfoil stall+Eppler ext transition
2 | 50000 | 0 | XFOIL ncrit=9
3 | 50000 | 0.1 | JavaFoil+Calcfoil stall+Eppler ext transition
4 | 50000 | 0.1 | XFOIL ncrit=9
5 | 50000 | 0.25 | JavaFoil+Calcfoil stall+Eppler ext transition
6 | 50000 | 0.25 | XFOIL ncrit=9
7 | 50000 | 0.5 | JavaFoil+Calcfoil stall+Eppler ext transition
8 | 50000 | 0.5 | XFOIL ncrit=9
9 | 100000 | 0 | JavaFoil+Calcfoil stall+Eppler ext transition
10 | 100000 | 0 | XFOIL ncrit=9
11 | 100000 | 0.1 | JavaFoil+Calcfoil stall+Eppler ext transition
12 | 100000 | 0.1 | XFOIL ncrit=9
13 | 100000 | 0.25 | JavaFoil+Calcfoil stall+Eppler ext transition
14 | 100000 | 0.25 | XFOIL ncrit=9
15 | 100000 | 0.5 | JavaFoil+Calcfoil stall+Eppler ext transition
16 | 100000 | 0.5 | XFOIL ncrit=9
17 | 250000 | 0 | JavaFoil+Calcfoil stall+Eppler ext transition
18 | 250000 | 0 | XFOIL ncrit=9
19 | 250000 | 0.1 | JavaFoil+Calcfoil stall+Eppler ext transition
20 | 250000 | 0.1 | XFOIL ncrit=9
21 | 250000 | 0.25 | JavaFoil+Calcfoil stall+Eppler ext transition
22 | 250000 | 0.25 | XFOIL ncrit=9
23 | 250000 | 0.5 | JavaFoil+Calcfoil stall+Eppler ext transition
24 | 250000 | 0.5 | XFOIL ncrit=9
25 | 500000 | 0 | JavaFoil+Calcfoil stall+Eppler ext transition
26 | 500000 | 0 | XFOIL ncrit=9
27 | 500000 | 0.1 | JavaFoil+Calcfoil stall+Eppler ext transition
28 | 500000 | 0.1 | XFOIL ncrit=9
29 | 500000 | 0.25 | JavaFoil+Calcfoil stall+Eppler ext transition
30 | 500000 | 0.25 | XFOIL ncrit=9
31 | 500000 | 0.5 | JavaFoil+Calcfoil stall+Eppler ext transition
32 | 500000 | 0.5 | XFOIL ncrit=9
33 | 750000 | 0 | JavaFoil+Calcfoil stall+Eppler ext transition
34 | 750000 | 0 | XFOIL ncrit=9
35 | 750000 | 0.1 | JavaFoil+Calcfoil stall+Eppler ext transition
36 | 750000 | 0.1 | XFOIL ncrit=9
37 | 750000 | 0.25 | JavaFoil+Calcfoil stall+Eppler ext transition
38 | 750000 | 0.25 | XFOIL ncrit=9
39 | 750000 | 0.5 | JavaFoil+Calcfoil stall+Eppler ext transition
40 | 750000 | 0.5 | XFOIL ncrit=9
41 | 1000000 | 0 | JavaFoil+Calcfoil stall+Eppler ext transition
42 | 1000000 | 0 | XFOIL ncrit=9
43 | 1000000 | 0.1 | JavaFoil+Calcfoil stall+Eppler ext transition
44 | 1000000 | 0.1 | XFOIL ncrit=9
45 | 1000000 | 0.25 | JavaFoil+Calcfoil stall+Eppler ext transition
46 | 1000000 | 0.25 | XFOIL ncrit=9
47 | 1000000 | 0.5 | JavaFoil+Calcfoil stall+Eppler ext transition
48 | 1000000 | 0.5 | XFOIL ncrit=9
49 | 2000000 | 0 | JavaFoil+Calcfoil stall+Eppler ext transition
50 | 2000000 | 0 | XFOIL ncrit=9
51 | 2000000 | 0.1 | JavaFoil+Calcfoil stall+Eppler ext transition
52 | 2000000 | 0.1 | XFOIL ncrit=9
53 | 2000000 | 0.25 | JavaFoil+Calcfoil stall+Eppler ext transition
54 | 2000000 | 0.25 | XFOIL ncrit=9
55 | 2000000 | 0.5 | JavaFoil+Calcfoil stall+Eppler ext transition
56 | 2000000 | 0.5 | XFOIL ncrit=9
57 | 3000000 | 0 | JavaFoil+Calcfoil stall+Eppler ext transition
58 | 3000000 | 0 | XFOIL ncrit=9
59 | 3000000 | 0.1 | JavaFoil+Calcfoil stall+Eppler ext transition
60 | 3000000 | 0.1 | XFOIL ncrit=9
61 | 3000000 | 0.25 | JavaFoil+Calcfoil stall+Eppler ext transition
62 | 3000000 | 0.25 | XFOIL ncrit=9
63 | 3000000 | 0.5 | JavaFoil+Calcfoil stall+Eppler ext transition
64 | 3000000 | 0.5 | XFOIL ncrit=9
65 | 4000000 | 0 | JavaFoil+Calcfoil stall+Eppler ext transition
66 | 4000000 | 0 | XFOIL ncrit=9
67 | 4000000 | 0.1 | JavaFoil+Calcfoil stall+Eppler ext transition
68 | 4000000 | 0.1 | XFOIL ncrit=9
69 | 4000000 | 0.25 | JavaFoil+Calcfoil stall+Eppler ext transition
70 | 4000000 | 0.25 | XFOIL ncrit=9
71 | 4000000 | 0.5 | JavaFoil+Calcfoil stall+Eppler ext transition
72 | 4000000 | 0.5 | XFOIL ncrit=9
73 | 5000000 | 0 | JavaFoil+Calcfoil stall+Eppler ext transition
74 | 5000000 | 0 | XFOIL ncrit=9
75 | 5000000 | 0.1 | JavaFoil+Calcfoil stall+Eppler ext transition
76 | 5000000 | 0.1 | XFOIL ncrit=9
77 | 5000000 | 0.25 | JavaFoil+Calcfoil stall+Eppler ext transition
78 | 5000000 | 0.25 | XFOIL ncrit=9
79 | 5000000 | 0.5 | JavaFoil+Calcfoil stall+Eppler ext transition
80 | 5000000 | 0.5 | XFOIL ncrit=9
81 | 6000000 | 0 | JavaFoil+Calcfoil stall+Eppler ext transition
82 | 6000000 | 0 | XFOIL ncrit=9
83 | 6000000 | 0.1 | JavaFoil+Calcfoil stall+Eppler ext transition
84 | 6000000 | 0.1 | XFOIL ncrit=9
85 | 6000000 | 0.25 | JavaFoil+Calcfoil stall+Eppler ext transition
86 | 6000000 | 0.25 | XFOIL ncrit=9
87 | 6000000 | 0.5 | JavaFoil+Calcfoil stall+Eppler ext transition
88 | 6000000 | 0.5 | XFOIL ncrit=9
89 | 7000000 | 0 | JavaFoil+Calcfoil stall+Eppler ext transition
90 | 7000000 | 0 | XFOIL ncrit=9
91 | 7000000 | 0.1 | JavaFoil+Calcfoil stall+Eppler ext transition
92 | 7000000 | 0.1 | XFOIL ncrit=9
93 | 7000000 | 0.25 | JavaFoil+Calcfoil stall+Eppler ext transition
94 | 7000000 | 0.25 | XFOIL ncrit=9
95 | 7000000 | 0.5 | JavaFoil+Calcfoil stall+Eppler ext transition
96 | 7000000 | 0.5 | XFOIL ncrit=9
97 | 8000000 | 0 | JavaFoil+Calcfoil stall+Eppler ext transition
98 | 8000000 | 0 | XFOIL ncrit=9
99 | 8000000 | 0.1 | JavaFoil+Calcfoil stall+Eppler ext transition
100 | 8000000 | 0.1 | XFOIL ncrit=9
101 | 8000000 | 0.25 | JavaFoil+Calcfoil stall+Eppler ext transition
102 | 8000000 | 0.25 | XFOIL ncrit=9
103 | 8000000 | 0.5 | JavaFoil+Calcfoil stall+Eppler ext transition
104 | 8000000 | 0.5 | XFOIL ncrit=9
105 | 10000000 | 0 | JavaFoil+Calcfoil stall+Eppler ext transition
106 | 10000000 | 0 | XFOIL ncrit=9
107 | 10000000 | 0.1 | JavaFoil+Calcfoil stall+Eppler ext transition
108 | 10000000 | 0.1 | XFOIL ncrit=9
109 | 10000000 | 0.25 | JavaFoil+Calcfoil stall+Eppler ext transition
110 | 10000000 | 0.25 | XFOIL ncrit=9
111 | 10000000 | 0.5 | JavaFoil+Calcfoil stall+Eppler ext transition
112 | 10000000 | 0.5 | XFOIL ncrit=9
113 | 12000000 | 0 | JavaFoil+Calcfoil stall+Eppler ext transition
114 | 12000000 | 0 | XFOIL ncrit=9
115 | 12000000 | 0.1 | JavaFoil+Calcfoil stall+Eppler ext transition
116 | 12000000 | 0.1 | XFOIL ncrit=9
117 | 12000000 | 0.25 | JavaFoil+Calcfoil stall+Eppler ext transition
118 | 12000000 | 0.25 | XFOIL ncrit=9
119 | 12000000 | 0.5 | JavaFoil+Calcfoil stall+Eppler ext transition
120 | 12000000 | 0.5 | XFOIL ncrit=9
121 | 14000000 | 0 | JavaFoil+Calcfoil stall+Eppler ext transition
122 | 14000000 | 0 | XFOIL ncrit=9
123 | 14000000 | 0.1 | JavaFoil+Calcfoil stall+Eppler ext transition
124 | 14000000 | 0.1 | XFOIL ncrit=9
125 | 14000000 | 0.25 | JavaFoil+Calcfoil stall+Eppler ext transition
126 | 14000000 | 0.25 | XFOIL ncrit=9
127 | 14000000 | 0.5 | JavaFoil+Calcfoil stall+Eppler ext transition
128 | 14000000 | 0.5 | XFOIL ncrit=9
129 | 16000000 | 0 | JavaFoil+Calcfoil stall+Eppler ext transition
130 | 16000000 | 0 | XFOIL ncrit=9
131 | 16000000 | 0.1 | JavaFoil+Calcfoil stall+Eppler ext transition
132 | 16000000 | 0.1 | XFOIL ncrit=9
133 | 16000000 | 0.25 | JavaFoil+Calcfoil stall+Eppler ext transition
134 | 16000000 | 0.25 | XFOIL ncrit=9
135 | 16000000 | 0.5 | JavaFoil+Calcfoil stall+Eppler ext transition
136 | 16000000 | 0.5 | XFOIL ncrit=9
137 | 18000000 | 0 | JavaFoil+Calcfoil stall+Eppler ext transition
138 | 18000000 | 0 | XFOIL ncrit=9
139 | 18000000 | 0.1 | JavaFoil+Calcfoil stall+Eppler ext transition
140 | 18000000 | 0.1 | XFOIL ncrit=9
141 | 18000000 | 0.25 | JavaFoil+Calcfoil stall+Eppler ext transition
142 | 18000000 | 0.25 | XFOIL ncrit=9
143 | 18000000 | 0.5 | JavaFoil+Calcfoil stall+Eppler ext transition
144 | 18000000 | 0.5 | XFOIL ncrit=9
145 | 20000000 | 0 | JavaFoil+Calcfoil stall+Eppler ext transition
146 | 20000000 | 0 | XFOIL ncrit=9
147 | 20000000 | 0.1 | JavaFoil+Calcfoil stall+Eppler ext transition
148 | 20000000 | 0.1 | XFOIL ncrit=9
149 | 20000000 | 0.25 | JavaFoil+Calcfoil stall+Eppler ext transition
150 | 20000000 | 0.25 | XFOIL ncrit=9
151 | 20000000 | 0.5 | JavaFoil+Calcfoil stall+Eppler ext transition
152 | 20000000 | 0.5 | XFOIL ncrit=9

## 1. Re 50k Mach 0.00 (1)
BIGFOIL.COM POLAR EXPORT
NACA65-117 a=0.6
NACA65-117 a=0.6 |  |  |  | Cl Max: | 1.104 | at alpha= | 14 | deg
JavaFoil+Calcfoil stall+Eppler ext transition |  |  |  | L/D Max: | 29.527 | at alpha= | 6 | deg
Re: | 50000 |  |  | Cd Min: | 0.02047 | at alpha= | -0.5 | deg
Mach: | 0 |  |  | Cl=0 at alpha= | -0.7069 | deg
|  |  |  | @ Cl=0.1, Cd= | 0.020772
|  |  |  | @ Cl=0.4, Cd= | 0.022552
|  |  |  | @ Cl=0.6, Cd= | 0.024662
alpha (deg) | Cl | Cd | Cm | Cl/Cd
-20 | -0.907 | 0.30321 | 0.008 | -2.991
-19.5 | -0.924 | 0.27666 | 0.007 | -3.339
-19 | -0.939 | 0.2605 | 0.007 | -3.606
-18.5 | -0.954 | 0.24487 | 0.007 | -3.895
-18 | -0.967 | 0.24034 | 0.007 | -4.022
-17.5 | -0.978 | 0.2169 | 0.006 | -4.507
-17 | -0.987 | 0.2075 | 0.006 | -4.756
-16.5 | -0.994 | 0.19281 | 0.006 | -5.156
-16 | -0.999 | 0.18336 | 0.006 | -5.447
-15.5 | -1.001 | 0.17397 | 0.005 | -5.753
-15 | -1.001 | 0.16132 | 0.005 | -6.202
-14.5 | -0.997 | 0.14909 | 0.005 | -6.69
-14 | -0.991 | 0.14216 | 0.004 | -6.972
-13.5 | -0.982 | 0.13168 | 0.004 | -7.457
-13 | -0.97 | 0.12176 | 0.004 | -7.964
-12.5 | -0.954 | 0.1138 | 0.003 | -8.385
-12 | -0.936 | 0.10778 | 0.003 | -8.683
-11.5 | -0.914 | 0.1001 | 0.003 | -9.133
-11 | -0.89 | 0.09279 | 0.002 | -9.59
-10.5 | -0.862 | 0.08702 | 0.002 | -9.91
-10 | -0.832 | 0.08079 | 0.001 | -10.302
-9.5 | -0.8 | 0.07581 | 0.001 | -10.548
-9 | -0.764 | 0.07077 | 0.001 | -10.802
-8.5 | -0.727 | 0.06558 | 0 | -11.084
-8 | -0.687 | 0.06178 | 0 | -11.114
-7.5 | -0.645 | 0.05823 | -0.001 | -11.078
-7 | -0.602 | 0.05452 | -0.001 | -11.045
-6.5 | -0.558 | 0.05134 | -0.001 | -10.87
-6 | -0.513 | 0.04834 | -0.002 | -10.615
-5.5 | -0.468 | 0.04548 | -0.002 | -10.294
-5 | -0.505 | 0.02307 | -0.006 | -21.892
-4.5 | -0.449 | 0.02242 | -0.006 | -20.016
-4 | -0.374 | 0.02339 | -0.007 | -15.986
-3.5 | -0.319 | 0.02276 | -0.008 | -14.004
-3 | -0.263 | 0.02222 | -0.009 | -11.832
-2.5 | -0.206 | 0.02178 | -0.009 | -9.468
-2 | -0.149 | 0.02137 | -0.01 | -6.985
-1.5 | -0.092 | 0.02104 | -0.011 | -4.374
-1 | -0.034 | 0.02073 | -0.012 | -1.647
-0.5 | 0.024 | 0.02047 | -0.013 | 1.181
0 | 0.082 | 0.02071 | -0.014 | 3.974
0.5 | 0.14 | 0.02091 | -0.015 | 6.705
1 | 0.198 | 0.02118 | -0.016 | 9.347
1.5 | 0.255 | 0.0215 | -0.017 | 11.877
2 | 0.313 | 0.02188 | -0.017 | 14.288
2.5 | 0.37 | 0.02229 | -0.018 | 16.582
3 | 0.425 | 0.02277 | -0.019 | 18.667
3.5 | 0.481 | 0.02332 | -0.02 | 20.611
4 | 0.536 | 0.02392 | -0.021 | 22.402
4.5 | 0.59 | 0.02467 | -0.022 | 23.917
5 | 0.668 | 0.02461 | -0.024 | 27.148
5.5 | 0.723 | 0.02545 | -0.025 | 28.396
6 | 0.776 | 0.02629 | -0.026 | 29.527
6.5 | 0.697 | 0.04993 | -0.013 | 13.959
7 | 0.74 | 0.05312 | -0.013 | 13.926
7.5 | 0.781 | 0.05677 | -0.013 | 13.757
8 | 0.821 | 0.06039 | -0.013 | 13.593
8.5 | 0.859 | 0.06479 | -0.014 | 13.258
9 | 0.895 | 0.06904 | -0.014 | 12.963
9.5 | 0.929 | 0.07429 | -0.014 | 12.504
10 | 0.96 | 0.07898 | -0.014 | 12.157
10.5 | 0.989 | 0.08431 | -0.015 | 11.729
11 | 1.015 | 0.09079 | -0.015 | 11.179
11.5 | 1.038 | 0.09669 | -0.015 | 10.736
12 | 1.058 | 0.1048 | -0.015 | 10.097
12.5 | 1.075 | 0.11064 | -0.016 | 9.719
13 | 1.089 | 0.12092 | -0.016 | 9.009
13.5 | 1.1 | 0.13005 | -0.016 | 8.458
14 | 1.104 | 0.13845 | -0.016 | 7.973
14.5 | 1.104 | 0.14839 | -0.016 | 7.441
15 | 1.101 | 0.15771 | -0.017 | 6.982
15.5 | 1.095 | 0.16857 | -0.017 | 6.496
16 | 1.086 | 0.17961 | -0.017 | 6.046
16.5 | 1.074 | 0.19046 | -0.017 | 5.638
17 | 1.059 | 0.20736 | -0.017 | 5.109
17.5 | 1.043 | 0.2135 | -0.017 | 4.884
18 | 1.024 | 0.23654 | -0.018 | 4.33
18.5 | 1.004 | 0.24334 | -0.018 | 4.125
19 | 0.982 | 0.26614 | -0.018 | 3.69

## 2. Re 50k Mach 0.00 (2)
BIGFOIL.COM POLAR EXPORT
NACA65-117 a=0.6
NACA65-117 a=0.6 |  |  |  | Cl Max: | 0.9875 | at alpha= | 11.5 | deg
XFOIL ncrit=9 |  |  |  | L/D Max: | 20.1869 | at alpha= | 10 | deg
Re: | 50000 |  |  | Cd Min: | 0.1913 | at alpha= | 16.5 | deg
Mach: | 0 |  |  | Cl=0 at alpha= | 4.8482 | deg
|  |  |  | @ Cl=0.1, Cd= | 0.055513
|  |  |  | @ Cl=0.4, Cd= | 0.06729
|  |  |  | @ Cl=0.6, Cd= | 0.054666
alpha (deg) | Cl | Cd | Cm | Cl/Cd
-13.5 | -0.46 | 0.15054 | -0.0153 | -3.0557
-12.5 | -0.4352 | 0.13685 | -0.0188 | -3.1801
-12 | -0.5849 | 0.09312 | -0.0526 | -6.2811
-11.5 | -0.7351 | 0.07543 | -0.0599 | -9.7455
-11 | -0.7594 | 0.06777 | -0.0575 | -11.2055
-10.5 | -0.8127 | 0.06383 | -0.0479 | -12.7323
-10 | -0.8665 | 0.06107 | -0.0358 | -14.1886
-9.5 | -0.9033 | 0.05743 | -0.0255 | -15.7287
-9 | -0.9206 | 0.05343 | -0.0172 | -17.23
-8.5 | -0.9213 | 0.04932 | -0.0106 | -18.68
-8 | -0.9048 | 0.04529 | -0.0056 | -19.9779
-7.5 | -0.8726 | 0.04164 | -0.0025 | -20.9558
-7 | -0.8274 | 0.03893 | -0.0007 | -21.2535
-6.5 | -0.7609 | 0.03654 | -0.001 | -20.8238
-6 | -0.7464 | 0.03401 | 0.0051 | -21.9465
-5.5 | -0.7795 | 0.02931 | 0.0177 | -26.595
-5 | -0.4342 | 0.05719 | 0.0158 | -7.5922
-4.5 | -0.3661 | 0.05649 | 0.0124 | -6.4808
-4 | -0.3243 | 0.05532 | 0.0113 | -5.8623
-3.5 | -0.2813 | 0.054 | 0.0092 | -5.2093
-3 | -0.2525 | 0.05291 | 0.009 | -4.7723
-2.5 | -0.224 | 0.05194 | 0.0087 | -4.3127
-2 | -0.1946 | 0.05112 | 0.0082 | -3.8067
-1.5 | -0.1662 | 0.05051 | 0.0078 | -3.2904
-1 | -0.134 | 0.05012 | 0.0066 | -2.6736
-0.5 | -0.095 | 0.04996 | 0.004 | -1.9015
0 | -0.0492 | 0.05004 | 0.0001 | -0.98321
0.5 | -0.0031 | 0.05043 | -0.004 | -0.061471
1 | -0.0219 | 0.05013 | 0.0045 | -0.43686
1.5 | -0.0164 | 0.05 | 0.0082 | -0.328
2 | -0.0121 | 0.04985 | 0.0121 | -0.24273
2.5 | -0.0097 | 0.04963 | 0.0162 | -0.19545
3 | -0.0098 | 0.04929 | 0.0205 | -0.19882
3.5 | -0.0131 | 0.04875 | 0.0254 | -0.26872
4 | -0.02 | 0.04795 | 0.0307 | -0.4171
4.5 | -0.0289 | 0.04695 | 0.0362 | -0.61555
5.5 | 0.0541 | 0.05226 | 0.0283 | 1.0352
6 | 0.1104 | 0.05625 | 0.0223 | 1.9627
6.5 | 0.1774 | 0.06178 | 0.0151 | 2.8715
7 | 0.2203 | 0.06494 | 0.0125 | 3.3924
7.5 | 0.2775 | 0.06918 | 0.0088 | 4.0113
8 | 0.4324 | 0.06679 | 0.0059 | 6.474
8.5 | 0.5653 | 0.06006 | 0.0073 | 9.4123
9 | 0.7211 | 0.03584 | 0.0264 | 20.12
9.5 | 0.7361 | 0.03997 | 0.0316 | 18.4163
10 | 0.8749 | 0.04334 | 0.0266 | 20.1869
10.5 | 0.9576 | 0.04958 | 0.0229 | 19.3142
11 | 0.9859 | 0.0551 | 0.025 | 17.8929
11.5 | 0.9875 | 0.06133 | 0.0291 | 16.1014
12 | 0.946 | 0.06778 | 0.0353 | 13.9569
12.5 | 0.886 | 0.07648 | 0.0383 | 11.5847
13 | 0.8176 | 0.08845 | 0.0366 | 9.2436
13.5 | 0.7866 | 0.10151 | 0.0329 | 7.749
14 | 0.5533 | 0.15787 | -0.0092 | 3.5048
14.5 | 0.5875 | 0.16763 | -0.0109 | 3.5047
15 | 0.5918 | 0.17333 | -0.0134 | 3.4143
15.5 | 0.5924 | 0.1785 | -0.0166 | 3.3188
16 | 0.6033 | 0.18487 | -0.0195 | 3.2634
16.5 | 0.617 | 0.1913 | -0.0224 | 3.2253

## 3. Re 50k Mach 0.10 (1)
BIGFOIL.COM POLAR EXPORT
NACA65-117 a=0.6
NACA65-117 a=0.6 |  |  |  | Cl Max: | 1.093 | at alpha= | 14 | deg
JavaFoil+Calcfoil stall+Eppler ext transition |  |  |  | L/D Max: | 29.485 | at alpha= | 6 | deg
Re: | 50000 |  |  | Cd Min: | 0.02057 | at alpha= | -0.5 | deg
Mach: | 0.1 |  |  | Cl=0 at alpha= | -0.7069 | deg
|  |  |  | @ Cl=0.1, Cd= | 0.02084
|  |  |  | @ Cl=0.4, Cd= | 0.022634
|  |  |  | @ Cl=0.6, Cd= | 0.024759
alpha (deg) | Cl | Cd | Cm | Cl/Cd
-20 | -0.857 | 0.32411 | 0.008 | -2.644
-19.5 | -0.877 | 0.29634 | 0.007 | -2.96
-19 | -0.896 | 0.27742 | 0.007 | -3.231
-18.5 | -0.914 | 0.25854 | 0.007 | -3.536
-18 | -0.931 | 0.25048 | 0.007 | -3.716
-17.5 | -0.945 | 0.22766 | 0.006 | -4.153
-17 | -0.958 | 0.21365 | 0.006 | -4.484
-16.5 | -0.969 | 0.20173 | 0.006 | -4.801
-16 | -0.977 | 0.19258 | 0.006 | -5.071
-15.5 | -0.982 | 0.17645 | 0.005 | -5.565
-15 | -0.984 | 0.16377 | 0.005 | -6.011
-14.5 | -0.984 | 0.151 | 0.005 | -6.516
-14 | -0.98 | 0.14338 | 0.004 | -6.837
-13.5 | -0.973 | 0.13235 | 0.004 | -7.354
-13 | -0.963 | 0.12556 | 0.004 | -7.671
-12.5 | -0.95 | 0.11678 | 0.003 | -8.131
-12 | -0.933 | 0.1081 | 0.003 | -8.628
-11.5 | -0.912 | 0.10025 | 0.003 | -9.102
-11 | -0.889 | 0.09293 | 0.002 | -9.569
-10.5 | -0.863 | 0.08791 | 0.002 | -9.814
-10 | -0.833 | 0.08189 | 0.001 | -10.177
-9.5 | -0.801 | 0.07674 | 0.001 | -10.443
-9 | -0.767 | 0.07148 | 0.001 | -10.723
-8.5 | -0.729 | 0.06611 | 0 | -11.031
-8 | -0.689 | 0.0623 | 0 | -11.061
-7.5 | -0.647 | 0.05818 | -0.001 | -11.128
-7 | -0.605 | 0.05482 | -0.001 | -11.03
-6.5 | -0.56 | 0.05158 | -0.001 | -10.866
-6 | -0.515 | 0.04852 | -0.002 | -10.623
-5.5 | -0.47 | 0.04568 | -0.002 | -10.293
-5 | -0.507 | 0.02319 | -0.006 | -21.876
-4.5 | -0.451 | 0.02254 | -0.006 | -19.998
-4 | -0.393 | 0.02195 | -0.007 | -17.925
-3.5 | -0.32 | 0.02288 | -0.008 | -13.989
-3 | -0.264 | 0.02233 | -0.009 | -11.822
-2.5 | -0.207 | 0.02185 | -0.01 | -9.488
-2 | -0.15 | 0.02148 | -0.01 | -6.983
-1.5 | -0.092 | 0.02114 | -0.011 | -4.372
-1 | -0.034 | 0.02082 | -0.012 | -1.646
-0.5 | 0.024 | 0.02057 | -0.013 | 1.18
0 | 0.083 | 0.02077 | -0.014 | 3.982
0.5 | 0.141 | 0.02101 | -0.015 | 6.706
1 | 0.199 | 0.02127 | -0.016 | 9.349
1.5 | 0.257 | 0.02159 | -0.017 | 11.882
2 | 0.314 | 0.02197 | -0.017 | 14.292
2.5 | 0.371 | 0.02237 | -0.018 | 16.606
3 | 0.427 | 0.02288 | -0.019 | 18.661
3.5 | 0.483 | 0.0234 | -0.02 | 20.641
4 | 0.538 | 0.02404 | -0.021 | 22.389
4.5 | 0.593 | 0.02476 | -0.022 | 23.943
5 | 0.671 | 0.02475 | -0.024 | 27.121
5.5 | 0.726 | 0.02561 | -0.025 | 28.353
6 | 0.78 | 0.02644 | -0.026 | 29.485
6.5 | 0.7 | 0.05001 | -0.013 | 13.994
7 | 0.743 | 0.05342 | -0.013 | 13.907
7.5 | 0.784 | 0.05688 | -0.013 | 13.783
8 | 0.824 | 0.06085 | -0.013 | 13.54
8.5 | 0.862 | 0.06533 | -0.014 | 13.192
9 | 0.897 | 0.06967 | -0.014 | 12.883
9.5 | 0.931 | 0.07525 | -0.014 | 12.371
10 | 0.962 | 0.08005 | -0.014 | 12.013
10.5 | 0.99 | 0.08603 | -0.015 | 11.502
11 | 1.015 | 0.09256 | -0.015 | 10.963
11.5 | 1.037 | 0.09871 | -0.015 | 10.502
12 | 1.055 | 0.10511 | -0.015 | 10.04
12.5 | 1.071 | 0.11395 | -0.016 | 9.398
13 | 1.083 | 0.11961 | -0.016 | 9.053
13.5 | 1.091 | 0.12879 | -0.016 | 8.474
14 | 1.093 | 0.13719 | -0.016 | 7.964
14.5 | 1.09 | 0.14687 | -0.016 | 7.423
15 | 1.084 | 0.16001 | -0.016 | 6.774
15.5 | 1.075 | 0.17611 | -0.017 | 6.101
16 | 1.062 | 0.18235 | -0.017 | 5.823
16.5 | 1.046 | 0.19925 | -0.017 | 5.25
17 | 1.028 | 0.21024 | -0.017 | 4.889
17.5 | 1.007 | 0.2268 | -0.017 | 4.441
18 | 0.985 | 0.23958 | -0.018 | 4.11
18.5 | 0.96 | 0.25426 | -0.018 | 3.777
19 | 0.935 | 0.27516 | -0.018 | 3.397

## 4. Re 50k Mach 0.10 (2)
BIGFOIL.COM POLAR EXPORT
NACA65-117 a=0.6
NACA65-117 a=0.6 |  |  |  | Cl Max: | 0.9753 | at alpha= | 11 | deg
XFOIL ncrit=9 |  |  |  | L/D Max: | 19.9704 | at alpha= | 10 | deg
Re: | 50000 |  |  | Cd Min: | 0.18539 | at alpha= | 16 | deg
Mach: | 0.1 |  |  | Cl=0 at alpha= | 4.8194 | deg
|  |  |  | @ Cl=0.1, Cd= | 0.055803
|  |  |  | @ Cl=0.4, Cd= | 0.06654
|  |  |  | @ Cl=0.6, Cd= | 0.053837
alpha (deg) | Cl | Cd | Cm | Cl/Cd
-13.5 | -0.4559 | 0.15065 | -0.0155 | -3.0262
-12 | -0.5607 | 0.09711 | -0.0502 | -5.7739
-11.5 | -0.7155 | 0.07628 | -0.061 | -9.3799
-11 | -0.7445 | 0.06839 | -0.0592 | -10.8861
-10.5 | -0.7984 | 0.06427 | -0.0502 | -12.4226
-10 | -0.8553 | 0.0617 | -0.0379 | -13.8622
-9.5 | -0.8957 | 0.05824 | -0.0273 | -15.3795
-9 | -0.917 | 0.05428 | -0.0187 | -16.8939
-8.5 | -0.9213 | 0.05014 | -0.0117 | -18.3746
-8 | -0.9077 | 0.04602 | -0.0064 | -19.724
-7.5 | -0.8791 | 0.04233 | -0.0027 | -20.7678
-7 | -0.8331 | 0.0394 | -0.0011 | -21.1447
-6.5 | -0.7648 | 0.03695 | -0.0015 | -20.6982
-6 | -0.7454 | 0.03454 | 0.0041 | -21.5808
-5.5 | -0.7728 | 0.03004 | 0.0152 | -25.7257
-5 | -0.4316 | 0.05746 | 0.015 | -7.5113
-4.5 | -0.3692 | 0.05677 | 0.0126 | -6.5034
-4 | -0.3239 | 0.05557 | 0.011 | -5.8287
-3.5 | -0.2876 | 0.05432 | 0.01 | -5.2946
-3 | -0.2539 | 0.05318 | 0.0091 | -4.7744
-2.5 | -0.2256 | 0.0522 | 0.0088 | -4.3218
-2 | -0.1973 | 0.05139 | 0.0085 | -3.8393
-1.5 | -0.1703 | 0.05078 | 0.0084 | -3.3537
-1 | -0.1362 | 0.05042 | 0.0069 | -2.7013
0 | -0.049 | 0.05032 | 0 | -0.97377
0.5 | -0.005 | 0.05064 | -0.0036 | -0.098736
1 | -0.0216 | 0.05042 | 0.0045 | -0.4284
1.5 | -0.0159 | 0.0503 | 0.0082 | -0.3161
2 | -0.0114 | 0.05016 | 0.012 | -0.22727
2.5 | -0.0087 | 0.04995 | 0.0161 | -0.17417
3 | -0.0085 | 0.04963 | 0.0204 | -0.17127
3.5 | -0.0114 | 0.04913 | 0.0252 | -0.23204
4 | -0.0179 | 0.04838 | 0.0305 | -0.36999
4.5 | -0.0268 | 0.0474 | 0.036 | -0.5654
5.5 | 0.0571 | 0.05285 | 0.0279 | 1.0804
6 | 0.1123 | 0.05665 | 0.0221 | 1.9823
6.5 | 0.1712 | 0.0615 | 0.0163 | 2.7837
7 | 0.231 | 0.06619 | 0.0112 | 3.49
7.5 | 0.3737 | 0.06654 | 0.0057 | 5.6162
8 | 0.4471 | 0.06654 | 0.0056 | 6.7193
8.5 | 0.5493 | 0.06143 | 0.0083 | 8.9419
9 | 0.7157 | 0.03651 | 0.0278 | 19.6028
9.5 | 0.7381 | 0.04039 | 0.0324 | 18.2743
10 | 0.8777 | 0.04395 | 0.0274 | 19.9704
10.5 | 0.9546 | 0.05029 | 0.0244 | 18.9819
11 | 0.9753 | 0.05579 | 0.0271 | 17.4816
11.5 | 0.9694 | 0.06189 | 0.0318 | 15.6633
12 | 0.9272 | 0.06876 | 0.037 | 13.4846
12.5 | 0.8669 | 0.07799 | 0.039 | 11.1155
13 | 0.7997 | 0.09058 | 0.0363 | 8.8287
14.5 | 0.5866 | 0.16816 | -0.0109 | 3.4883
15 | 0.5908 | 0.17379 | -0.0134 | 3.3995
15.5 | 0.5916 | 0.17897 | -0.0167 | 3.3056
16 | 0.6029 | 0.18539 | -0.0197 | 3.2521

## 5. Re 50k Mach 0.25 (1)
BIGFOIL.COM POLAR EXPORT
NACA65-117 a=0.6
NACA65-117 a=0.6 |  |  |  | Cl Max: | 1.027 | at alpha= | 12.5 | deg
JavaFoil+Calcfoil stall+Eppler ext transition |  |  |  | L/D Max: | 28.219 | at alpha= | 5.5 | deg
Re: | 50000 |  |  | Cd Min: | 0.02103 | at alpha= | -0.5 | deg
Mach: | 0.25 |  |  | Cl=0 at alpha= | -0.70833 | deg
|  |  |  | @ Cl=0.1, Cd= | 0.021225
|  |  |  | @ Cl=0.4, Cd= | 0.023023
|  |  |  | @ Cl=0.6, Cd= | 0.025307
alpha (deg) | Cl | Cd | Cm | Cl/Cd
-17.5 | -0.654 | 0.31841 | 0.006 | -2.055
-17 | -0.7 | 0.28873 | 0.006 | -2.425
-16.5 | -0.742 | 0.2592 | 0.006 | -2.864
-16 | -0.781 | 0.24572 | 0.005 | -3.177
-15.5 | -0.814 | 0.21939 | 0.005 | -3.711
-15 | -0.843 | 0.20219 | 0.005 | -4.168
-14.5 | -0.866 | 0.18155 | 0.005 | -4.772
-14 | -0.885 | 0.16302 | 0.004 | -5.426
-13.5 | -0.897 | 0.15496 | 0.004 | -5.79
-13 | -0.904 | 0.1373 | 0.004 | -6.585
-12.5 | -0.906 | 0.13131 | 0.003 | -6.897
-12 | -0.902 | 0.11611 | 0.003 | -7.766
-11.5 | -0.892 | 0.11026 | 0.003 | -8.093
-11 | -0.878 | 0.10023 | 0.002 | -8.761
-10.5 | -0.859 | 0.09307 | 0.002 | -9.227
-10 | -0.835 | 0.08613 | 0.001 | -9.695
-9.5 | -0.807 | 0.07901 | 0.001 | -10.219
-9 | -0.776 | 0.07312 | 0.001 | -10.61
-8.5 | -0.741 | 0.06828 | 0 | -10.849
-8 | -0.702 | 0.06348 | 0 | -11.053
-7.5 | -0.661 | 0.0591 | -0.001 | -11.177
-7 | -0.618 | 0.05576 | -0.001 | -11.082
-6.5 | -0.573 | 0.05251 | -0.001 | -10.92
-6 | -0.528 | 0.04916 | -0.002 | -10.739
-5.5 | -0.481 | 0.04645 | -0.002 | -10.36
-5 | -0.519 | 0.02381 | -0.006 | -21.807
-4.5 | -0.462 | 0.0231 | -0.007 | -19.989
-4 | -0.403 | 0.02247 | -0.008 | -17.934
-3.5 | -0.328 | 0.02343 | -0.008 | -14.003
-3 | -0.271 | 0.02285 | -0.009 | -11.842
-2.5 | -0.212 | 0.02234 | -0.01 | -9.508
-2 | -0.154 | 0.02191 | -0.011 | -7.017
-1.5 | -0.095 | 0.02159 | -0.012 | -4.388
-1 | -0.035 | 0.02129 | -0.012 | -1.649
-0.5 | 0.025 | 0.02103 | -0.013 | 1.182
0 | 0.085 | 0.02117 | -0.014 | 4.006
0.5 | 0.145 | 0.02139 | -0.015 | 6.757
1 | 0.204 | 0.02166 | -0.016 | 9.422
1.5 | 0.263 | 0.02199 | -0.017 | 11.97
2 | 0.322 | 0.02238 | -0.018 | 14.396
2.5 | 0.381 | 0.02286 | -0.019 | 16.664
3 | 0.438 | 0.02335 | -0.02 | 18.756
3.5 | 0.495 | 0.02396 | -0.021 | 20.669
4 | 0.552 | 0.0246 | -0.022 | 22.435
4.5 | 0.607 | 0.02541 | -0.022 | 23.907
5 | 0.687 | 0.02548 | -0.025 | 26.977
5.5 | 0.743 | 0.02633 | -0.026 | 28.219
6 | 0.671 | 0.04772 | -0.013 | 14.065
6.5 | 0.716 | 0.05077 | -0.013 | 14.109
7 | 0.759 | 0.05439 | -0.013 | 13.962
7.5 | 0.801 | 0.05778 | -0.013 | 13.857
8 | 0.839 | 0.06211 | -0.013 | 13.516
8.5 | 0.876 | 0.06651 | -0.014 | 13.168
9 | 0.909 | 0.07243 | -0.014 | 12.553
9.5 | 0.939 | 0.07772 | -0.014 | 12.082
10 | 0.965 | 0.08351 | -0.015 | 11.557
10.5 | 0.987 | 0.09118 | -0.015 | 10.827
11 | 1.005 | 0.09748 | -0.015 | 10.307
11.5 | 1.017 | 0.10486 | -0.015 | 9.702
12 | 1.025 | 0.1158 | -0.016 | 8.852
12.5 | 1.027 | 0.12119 | -0.016 | 8.476
13 | 1.024 | 0.1367 | -0.016 | 7.491
13.5 | 1.015 | 0.14894 | -0.016 | 6.815
14 | 0.994 | 0.16264 | -0.016 | 6.113
14.5 | 0.967 | 0.17747 | -0.016 | 5.45
15 | 0.934 | 0.19083 | -0.016 | 4.893
15.5 | 0.894 | 0.21178 | -0.016 | 4.223
16 | 0.85 | 0.23983 | -0.017 | 3.542
16.5 | 0.8 | 0.25476 | -0.016 | 3.139
17 | 0.745 | 0.27601 | -0.017 | 2.7
17.5 | 0.687 | 0.31912 | -0.017 | 2.153

## 6. Re 50k Mach 0.25 (2)
BIGFOIL.COM POLAR EXPORT
NACA65-117 a=0.6
NACA65-117 a=0.6 |  |  |  | Cl Max: | 0.9272 | at alpha= | 10.5 | deg
XFOIL ncrit=9 |  |  |  | L/D Max: | 18.5729 | at alpha= | 10 | deg
Re: | 50000 |  |  | Cd Min: | 0.23463 | at alpha= | -20 | deg
Mach: | 0.25 |  |  | Cl=0 at alpha= | 4.6718 | deg
|  |  |  | @ Cl=0.1, Cd= | 0.057462
|  |  |  | @ Cl=0.4, Cd= | 0.067315
|  |  |  | @ Cl=0.6, Cd= | 0.18164
alpha (deg) | Cl | Cd | Cm | Cl/Cd
-20 | -0.6449 | 0.23463 | 0.0265 | -2.7486
-19.5 | -0.6419 | 0.23301 | 0.0204 | -2.7548
-19 | -0.6096 | 0.22211 | 0.0184 | -2.7446
-18.5 | -0.6042 | 0.21872 | 0.0129 | -2.7624
-18 | -0.5786 | 0.21056 | 0.0103 | -2.7479
-17.5 | -0.5574 | 0.20293 | 0.0071 | -2.7468
-17 | -0.5553 | 0.19974 | 0.0022 | -2.7801
-16.5 | -0.5303 | 0.19178 | -0.0003 | -2.7651
-16 | -0.506 | 0.18356 | -0.0029 | -2.7566
-15.5 | -0.4896 | 0.17704 | -0.0059 | -2.7655
-15 | -0.4758 | 0.17072 | -0.0089 | -2.787
-14.5 | -0.4662 | 0.16481 | -0.012 | -2.8287
-14 | -0.4599 | 0.1594 | -0.0147 | -2.8852
-12.5 | -0.4012 | 0.13686 | -0.021 | -2.9315
-11.5 | -0.5497 | 0.09036 | -0.0563 | -6.0834
-11 | -0.6863 | 0.07318 | -0.0648 | -9.3782
-10.5 | -0.729 | 0.06677 | -0.0611 | -10.9181
-10 | -0.7904 | 0.06456 | -0.0494 | -12.2429
-9.5 | -0.8475 | 0.06208 | -0.0373 | -13.6517
-9 | -0.8886 | 0.05855 | -0.027 | -15.1768
-8.5 | -0.9113 | 0.05441 | -0.0183 | -16.7488
-7.5 | -0.9018 | 0.04603 | -0.0057 | -19.5916
-7 | -0.8617 | 0.04224 | -0.0034 | -20.4001
-6.5 | -0.7975 | 0.03929 | -0.003 | -20.2978
-6 | -0.7457 | 0.03708 | -0.0007 | -20.1106
-5.5 | -0.7531 | 0.03396 | 0.0081 | -22.1761
-5 | -0.519 | 0.05717 | 0.0219 | -9.0782
-4.5 | -0.4205 | 0.05832 | 0.0177 | -7.2102
-4 | -0.3468 | 0.05723 | 0.0129 | -6.0598
-3.5 | -0.307 | 0.05597 | 0.0118 | -5.4851
-3 | -0.2782 | 0.05486 | 0.0121 | -5.0711
-2.5 | -0.2523 | 0.05388 | 0.0126 | -4.6826
-2 | -0.2206 | 0.05297 | 0.012 | -4.1646
-1.5 | -0.1712 | 0.05232 | 0.0078 | -3.2722
-1 | -0.126 | 0.0519 | 0.0044 | -2.4277
-0.5 | -0.0925 | 0.05167 | 0.0031 | -1.7902
0 | -0.0621 | 0.05167 | 0.0024 | -1.2019
0.5 | -0.0234 | 0.05186 | 0 | -0.45121
1 | 0.0008 | 0.05224 | 0.0002 | 0.015314
1.5 | -0.0134 | 0.0519 | 0.008 | -0.25819
2 | -0.0079 | 0.05182 | 0.0118 | -0.15245
2.5 | -0.004 | 0.0517 | 0.0158 | -0.077369
3 | -0.0023 | 0.05151 | 0.02 | -0.044652
3.5 | -0.0032 | 0.05118 | 0.0246 | -0.062524
4 | -0.0075 | 0.05065 | 0.0295 | -0.14808
4.5 | -0.015 | 0.04986 | 0.0349 | -0.30084
6 | 0.116 | 0.05852 | 0.0226 | 1.9822
6.5 | 0.1806 | 0.06381 | 0.0161 | 2.8303
7 | 0.2334 | 0.06778 | 0.0125 | 3.4435
7.5 | 0.3668 | 0.06729 | 0.0092 | 5.451
8 | 0.4455 | 0.06735 | 0.009 | 6.6147
8.5 | 0.6024 | 0.0546 | 0.0152 | 11.033
9 | 0.6994 | 0.0396 | 0.0337 | 17.6616
9.5 | 0.7579 | 0.04262 | 0.0363 | 17.7827
10 | 0.8772 | 0.04723 | 0.0329 | 18.5729
10.5 | 0.9272 | 0.05379 | 0.0329 | 17.2374
11 | 0.9131 | 0.05962 | 0.0376 | 15.3153
11.5 | 0.8832 | 0.0666 | 0.041 | 13.2613
12 | 0.8363 | 0.0755 | 0.042 | 11.0768
12.5 | 0.7788 | 0.08739 | 0.0393 | 8.9118
13 | 0.7405 | 0.1008 | 0.0344 | 7.3462
13.5 | 0.5367 | 0.15178 | -0.0052 | 3.536
14 | 0.5446 | 0.16043 | -0.009 | 3.3946
14.5 | 0.5832 | 0.17108 | -0.0109 | 3.4089
15 | 0.5856 | 0.17619 | -0.0138 | 3.3237
15.5 | 0.5889 | 0.18164 | -0.0173 | 3.2421

## 7. Re 50k Mach 0.50 (1)
BIGFOIL.COM POLAR EXPORT
NACA65-117 a=0.6
NACA65-117 a=0.6 |  |  |  | Cl Max: | 1.146 | at alpha= | 20 | deg
JavaFoil+Calcfoil stall+Eppler ext transition |  |  |  | L/D Max: | 26.088 | at alpha= | 5 | deg
Re: | 50000 |  |  | Cd Min: | 0.02292 | at alpha= | 0 | deg
Mach: | 0.5 |  |  | Cl=0 at alpha= | -0.70896 | deg
|  |  |  | @ Cl=0.1, Cd= | 0.022943
|  |  |  | @ Cl=0.4, Cd= | 0.024765
|  |  |  | @ Cl=0.6, Cd= | 0.027162
alpha (deg) | Cl | Cd | Cm | Cl/Cd
-20 | -1.075 | 0.48395 | 0.014 | -2.222
-19.5 | -1.046 | 0.4339 | 0.013 | -2.41
-19 | -1.019 | 0.43128 | 0.012 | -2.362
-18.5 | -0.992 | 0.41741 | 0.012 | -2.376
-18 | -0.965 | 0.41735 | 0.011 | -2.311
-17.5 | -0.938 | 0.41696 | 0.011 | -2.249
-17 | -0.908 | 0.38717 | 0.009 | -2.345
-16.5 | -0.881 | 0.38775 | 0.009 | -2.272
-16 | -0.854 | 0.37922 | 0.008 | -2.251
-15.5 | -0.827 | 0.35276 | 0.008 | -2.343
-15 | -0.797 | 0.32057 | 0.007 | -2.487
-14.5 | -0.77 | 0.32441 | 0.006 | -2.373
-14 | -0.743 | 0.30978 | 0.006 | -2.397
-13.5 | -0.715 | 0.30456 | 0.005 | -2.349
-13 | -0.686 | 0.3022 | 0.005 | -2.271
-12.5 | -0.659 | 0.29471 | 0.004 | -2.235
-12 | -0.631 | 0.27051 | 0.004 | -2.334
-11.5 | -0.604 | 0.24986 | 0.003 | -2.416
-11 | -0.576 | 0.26562 | 0.003 | -2.169
-10.5 | -0.547 | 0.23692 | 0.002 | -2.311
-10 | -0.52 | 0.23417 | 0.002 | -2.22
-9.5 | -0.492 | 0.19266 | 0.001 | -2.554
-9 | -0.464 | 0.20241 | 0.001 | -2.294
-8.5 | -0.691 | 0.09873 | 0 | -7
-8 | -0.704 | 0.07929 | 0 | -8.873
-7.5 | -0.688 | 0.07025 | -0.001 | -9.795
-7 | -0.658 | 0.06352 | -0.001 | -10.366
-6.5 | -0.62 | 0.05749 | -0.001 | -10.793
-6 | -0.577 | 0.05286 | -0.002 | -10.914
-5.5 | -0.53 | 0.04925 | -0.002 | -10.752
-5 | -0.479 | 0.04619 | -0.003 | -10.376
-4.5 | -0.508 | 0.02585 | -0.007 | -19.652
-4 | -0.445 | 0.02494 | -0.008 | -17.825
-3.5 | -0.363 | 0.02577 | -0.009 | -14.082
-3 | -0.3 | 0.02507 | -0.01 | -11.947
-2.5 | -0.235 | 0.02446 | -0.011 | -9.617
-2 | -0.17 | 0.02396 | -0.012 | -7.11
-1.5 | -0.105 | 0.02355 | -0.013 | -4.461
-1 | -0.039 | 0.02323 | -0.014 | -1.676
-0.5 | 0.028 | 0.02299 | -0.015 | 1.197
0 | 0.094 | 0.02292 | -0.016 | 4.11
0.5 | 0.161 | 0.02318 | -0.017 | 6.928
1 | 0.227 | 0.02349 | -0.018 | 9.647
1.5 | 0.292 | 0.02393 | -0.019 | 12.221
2 | 0.358 | 0.02439 | -0.02 | 14.684
2.5 | 0.423 | 0.02497 | -0.021 | 16.961
3 | 0.486 | 0.02565 | -0.022 | 18.951
3.5 | 0.549 | 0.02643 | -0.023 | 20.777
4 | 0.611 | 0.02732 | -0.024 | 22.366
4.5 | 0.696 | 0.02782 | -0.026 | 25.002
5 | 0.756 | 0.029 | -0.027 | 26.088
5.5 | 0.69 | 0.0474 | -0.014 | 14.552
6 | 0.736 | 0.05077 | -0.013 | 14.508
6.5 | 0.781 | 0.05508 | -0.014 | 14.175
7 | 0.819 | 0.0602 | -0.014 | 13.597
7.5 | 0.846 | 0.06669 | -0.014 | 12.679
8 | 0.857 | 0.075 | -0.014 | 11.425
8.5 | 0.837 | 0.088 | -0.014 | 9.513
9 | 0.676 | 0.11775 | -0.013 | 5.743
9.5 | 0.569 | 0.20503 | -0.015 | 2.776
10 | 0.597 | 0.229 | -0.016 | 2.605
10.5 | 0.624 | 0.22339 | -0.016 | 2.793
11 | 0.651 | 0.22887 | -0.017 | 2.846
11.5 | 0.68 | 0.24679 | -0.019 | 2.755
12 | 0.707 | 0.25471 | -0.02 | 2.776
12.5 | 0.734 | 0.26968 | -0.02 | 2.723
13 | 0.761 | 0.27706 | -0.021 | 2.748
13.5 | 0.79 | 0.30843 | -0.023 | 2.562
14 | 0.817 | 0.31344 | -0.023 | 2.607
14.5 | 0.844 | 0.32689 | -0.024 | 2.583
15 | 0.871 | 0.3378 | -0.025 | 2.579
15.5 | 0.9 | 0.36955 | -0.027 | 2.436
16 | 0.927 | 0.39462 | -0.027 | 2.349
16.5 | 0.954 | 0.38529 | -0.028 | 2.476
17 | 0.981 | 0.40361 | -0.029 | 2.431
17.5 | 1.01 | 0.39682 | -0.03 | 2.546
18 | 1.037 | 0.41355 | -0.031 | 2.507
18.5 | 1.063 | 0.41357 | -0.032 | 2.571
19 | 1.09 | 0.43005 | -0.032 | 2.535
19.5 | 1.119 | 0.48878 | -0.034 | 2.29
20 | 1.146 | 0.47419 | -0.035 | 2.416

## 8. Re 50k Mach 0.50 (2)
BIGFOIL.COM POLAR EXPORT
NACA65-117 a=0.6
NACA65-117 a=0.6 |  |  |  | Cl Max: | 0.7923 | at alpha= | 20 | deg
XFOIL ncrit=9 |  |  |  | L/D Max: | 14.2972 | at alpha= | 8.5 | deg
Re: | 50000 |  |  | Cd Min: | 0.2648 | at alpha= | 20 | deg
Mach: | 0.5 |  |  | Cl=0 at alpha= | 1.9019 | deg
|  |  |  | @ Cl=0.1, Cd= | 0.063985
|  |  |  | @ Cl=0.4, Cd= | 0.071316
|  |  |  | @ Cl=0.6, Cd= | 0.19544
alpha (deg) | Cl | Cd | Cm | Cl/Cd
-12 | -0.4044 | 0.12812 | -0.0453 | -3.1564
-11.5 | -0.4162 | 0.11682 | -0.0525 | -3.5627
-11 | -0.4144 | 0.1075 | -0.0563 | -3.8549
-10.5 | -0.4316 | 0.09771 | -0.0602 | -4.4172
-9.5 | -0.5786 | 0.07838 | -0.0625 | -7.382
-9 | -0.6397 | 0.07258 | -0.058 | -8.8137
-8.5 | -0.7026 | 0.06739 | -0.0519 | -10.4259
-8 | -0.7623 | 0.06297 | -0.044 | -12.1058
-7.5 | -0.8182 | 0.05931 | -0.0338 | -13.7953
-7 | -0.8575 | 0.05533 | -0.0239 | -15.4979
-6.5 | -0.8541 | 0.0507 | -0.0174 | -16.8462
-6 | -0.8241 | 0.04671 | -0.0127 | -17.6429
-5.5 | -0.7458 | 0.04358 | -0.0115 | -17.1134
-5 | -0.743 | 0.04091 | -0.0025 | -18.1618
-4.5 | -0.779 | 0.03722 | 0.0106 | -20.9296
-4 | -0.4468 | 0.06408 | 0.0193 | -6.9725
-3.5 | -0.3695 | 0.06311 | 0.0149 | -5.8549
-3 | -0.3143 | 0.06195 | 0.012 | -5.0734
-2.5 | -0.2419 | 0.06066 | 0.0054 | -3.9878
-2 | -0.2072 | 0.05979 | 0.005 | -3.4655
-1.5 | -0.1692 | 0.05904 | 0.004 | -2.8659
-1 | -0.1247 | 0.05858 | 0.0016 | -2.1287
-0.5 | -0.0913 | 0.05827 | 0.0012 | -1.5668
0 | -0.0666 | 0.05813 | 0.0023 | -1.1457
0.5 | -0.042 | 0.05825 | 0.0034 | -0.72103
1 | -0.0248 | 0.05816 | 0.0058 | -0.42641
1.5 | -0.0127 | 0.0583 | 0.009 | -0.21784
2 | 0.0031 | 0.05894 | 0.0113 | 0.052596
2.5 | 0.0108 | 0.0591 | 0.0152 | 0.18274
3 | 0.0171 | 0.0593 | 0.0191 | 0.28836
3.5 | 0.0216 | 0.05949 | 0.0232 | 0.36309
4 | 0.0239 | 0.05966 | 0.0274 | 0.4006
4.5 | 0.0371 | 0.06042 | 0.0291 | 0.61404
5 | 0.1218 | 0.06522 | 0.0168 | 1.8675
5.5 | 0.1676 | 0.06804 | 0.0135 | 2.4633
6 | 0.232 | 0.07182 | 0.0096 | 3.2303
6.5 | 0.3306 | 0.07136 | 0.0093 | 4.6328
7 | 0.3548 | 0.07164 | 0.0146 | 4.9525
7.5 | 0.3844 | 0.07201 | 0.0192 | 5.3381
8 | 0.4882 | 0.06739 | 0.0241 | 7.2444
8.5 | 0.6601 | 0.04617 | 0.047 | 14.2972
9 | 0.6948 | 0.05015 | 0.0509 | 13.8544
9.5 | 0.7161 | 0.05624 | 0.0525 | 12.7329
10 | 0.7172 | 0.06377 | 0.053 | 11.2467
10.5 | 0.6732 | 0.07495 | 0.0499 | 8.982
11 | 0.6217 | 0.08924 | 0.0428 | 6.9666
11.5 | 0.5837 | 0.10477 | 0.034 | 5.5713
12 | 0.568 | 0.11846 | 0.0266 | 4.7949
12.5 | 0.5642 | 0.13036 | 0.0204 | 4.328
13 | 0.572 | 0.14108 | 0.0155 | 4.0544
13.5 | 0.5687 | 0.15369 | 0.0077 | 3.7003
14 | 0.5391 | 0.17101 | -0.0079 | 3.1524
14.5 | 0.5658 | 0.1804 | -0.0114 | 3.1364
15 | 0.5781 | 0.18701 | -0.0155 | 3.0913
15.5 | 0.5998 | 0.19538 | -0.0193 | 3.0699
16 | 0.6377 | 0.20755 | -0.0221 | 3.0725
16.5 | 0.647 | 0.21167 | -0.0267 | 3.0566
17 | 0.6625 | 0.21804 | -0.0314 | 3.0384
17.5 | 0.6859 | 0.22674 | -0.0355 | 3.0251
18 | 0.7239 | 0.24053 | -0.0382 | 3.0096
18.5 | 0.7295 | 0.24187 | -0.0443 | 3.0161
19 | 0.7495 | 0.24953 | -0.0492 | 3.0036
19.5 | 0.7813 | 0.26127 | -0.0526 | 2.9904
20 | 0.7923 | 0.2648 | -0.0591 | 2.9921

## 9. Re 100k Mach 0.00 (1)
BIGFOIL.COM POLAR EXPORT
NACA65-117 a=0.6
NACA65-117 a=0.6 |  |  |  | Cl Max: | 1.104 | at alpha= | 14 | deg
JavaFoil+Calcfoil stall+Eppler ext transition |  |  |  | L/D Max: | 36.959 | at alpha= | 7 | deg
Re: | 100000 |  |  | Cd Min: | 0.01459 | at alpha= | -0.5 | deg
Mach: | 0 |  |  | Cl=0 at alpha= | -0.70833 | deg
|  |  |  | @ Cl=0.1, Cd= | 0.014981
|  |  |  | @ Cl=0.4, Cd= | 0.016286
|  |  |  | @ Cl=0.6, Cd= | 0.018036
alpha (deg) | Cl | Cd | Cm | Cl/Cd
-20 | -0.907 | 0.25623 | 0.008 | -3.54
-19.5 | -0.924 | 0.23755 | 0.008 | -3.89
-19 | -0.94 | 0.22644 | 0.007 | -4.149
-18.5 | -0.954 | 0.21153 | 0.007 | -4.51
-18 | -0.967 | 0.20576 | 0.007 | -4.699
-17.5 | -0.978 | 0.19051 | 0.006 | -5.133
-17 | -0.987 | 0.17705 | 0.006 | -5.575
-16.5 | -0.994 | 0.16912 | 0.006 | -5.879
-16 | -0.999 | 0.16111 | 0.006 | -6.201
-15.5 | -1.001 | 0.14968 | 0.005 | -6.687
-15 | -1.001 | 0.14229 | 0.005 | -7.033
-14.5 | -0.998 | 0.13218 | 0.005 | -7.547
-14 | -0.991 | 0.12314 | 0.004 | -8.05
-13.5 | -0.982 | 0.11517 | 0.004 | -8.526
-13 | -0.97 | 0.10835 | 0.004 | -8.951
-12.5 | -0.954 | 0.10194 | 0.003 | -9.362
-12 | -0.936 | 0.09583 | 0.003 | -9.767
-11.5 | -0.914 | 0.08962 | 0.003 | -10.203
-11 | -0.89 | 0.08317 | 0.002 | -10.701
-10.5 | -0.862 | 0.0781 | 0.002 | -11.043
-10 | -0.833 | 0.07333 | 0.001 | -11.353
-9.5 | -0.8 | 0.06829 | 0.001 | -11.711
-9 | -0.765 | 0.06418 | 0.001 | -11.913
-8.5 | -0.727 | 0.06031 | 0 | -12.061
-8 | -0.687 | 0.05664 | 0 | -12.131
-7.5 | -0.645 | 0.05324 | -0.001 | -12.123
-7 | -0.603 | 0.04962 | -0.001 | -12.145
-6.5 | -0.559 | 0.04719 | -0.001 | -11.838
-6 | -0.618 | 0.02047 | -0.004 | -30.17
-5.5 | -0.563 | 0.0198 | -0.005 | -28.445
-5 | -0.508 | 0.01915 | -0.006 | -26.498
-4.5 | -0.451 | 0.01856 | -0.007 | -24.3
-4 | -0.382 | 0.01668 | -0.007 | -22.901
-3.5 | -0.326 | 0.01619 | -0.008 | -20.14
-3 | -0.269 | 0.01577 | -0.009 | -17.061
-2.5 | -0.211 | 0.01545 | -0.01 | -13.68
-2 | -0.153 | 0.01516 | -0.011 | -10.099
-1.5 | -0.094 | 0.01493 | -0.012 | -6.325
-1 | -0.035 | 0.01473 | -0.013 | -2.379
-0.5 | 0.025 | 0.01459 | -0.014 | 1.7
0 | 0.084 | 0.01494 | -0.015 | 5.622
0.5 | 0.143 | 0.01509 | -0.016 | 9.484
1 | 0.202 | 0.01529 | -0.017 | 13.211
1.5 | 0.26 | 0.01553 | -0.017 | 16.763
2 | 0.319 | 0.01582 | -0.018 | 20.132
2.5 | 0.376 | 0.01613 | -0.019 | 23.334
3 | 0.433 | 0.0165 | -0.02 | 26.224
3.5 | 0.489 | 0.01656 | -0.021 | 29.516
4 | 0.545 | 0.01742 | -0.022 | 31.268
4.5 | 0.599 | 0.018 | -0.023 | 33.3
5 | 0.671 | 0.02061 | -0.025 | 32.558
5.5 | 0.726 | 0.0213 | -0.025 | 34.084
6 | 0.78 | 0.02215 | -0.026 | 35.202
6.5 | 0.832 | 0.023 | -0.027 | 36.179
7 | 0.883 | 0.02389 | -0.028 | 36.959
7.5 | 0.782 | 0.05202 | -0.014 | 15.033
8 | 0.821 | 0.05538 | -0.014 | 14.835
8.5 | 0.859 | 0.05905 | -0.014 | 14.552
9 | 0.895 | 0.06289 | -0.014 | 14.232
9.5 | 0.929 | 0.06714 | -0.014 | 13.836
10 | 0.96 | 0.07205 | -0.015 | 13.329
10.5 | 0.989 | 0.07762 | -0.015 | 12.746
11 | 1.015 | 0.0817 | -0.015 | 12.426
11.5 | 1.038 | 0.08691 | -0.015 | 11.946
12 | 1.058 | 0.09367 | -0.016 | 11.298
12.5 | 1.076 | 0.09974 | -0.016 | 10.785
13 | 1.09 | 0.10757 | -0.016 | 10.131
13.5 | 1.1 | 0.11256 | -0.016 | 9.774
14 | 1.104 | 0.12058 | -0.016 | 9.156
14.5 | 1.104 | 0.12875 | -0.017 | 8.578
15 | 1.101 | 0.13798 | -0.017 | 7.982
15.5 | 1.095 | 0.14967 | -0.017 | 7.319
16 | 1.086 | 0.15731 | -0.018 | 6.905
16.5 | 1.074 | 0.16824 | -0.018 | 6.385
17 | 1.06 | 0.18078 | -0.018 | 5.862
17.5 | 1.043 | 0.19166 | -0.018 | 5.442
18 | 1.024 | 0.19619 | -0.018 | 5.221
18.5 | 1.004 | 0.21102 | -0.018 | 4.757
19 | 0.982 | 0.22624 | -0.019 | 4.342

## 10. Re 100k Mach 0.00 (2)
BIGFOIL.COM POLAR EXPORT
NACA65-117 a=0.6
NACA65-117 a=0.6 |  |  |  | Cl Max: | 1.0591 | at alpha= | 12.5 | deg
XFOIL ncrit=9 |  |  |  | L/D Max: | 37.9084 | at alpha= | 7 | deg
Re: | 100000 |  |  | Cd Min: | 0.19684 | at alpha= | 17.5 | deg
Mach: | 0 |  |  | Cl=0 at alpha= | 2.7371 | deg
|  |  |  | @ Cl=0.1, Cd= | 0.040553
|  |  |  | @ Cl=0.4, Cd= | 0.043354
|  |  |  | @ Cl=0.6, Cd= | 0.037637
alpha (deg) | Cl | Cd | Cm | Cl/Cd
-15 | -0.5074 | 0.15879 | -0.0141 | -3.1954
-14.5 | -0.5025 | 0.15098 | -0.0181 | -3.3283
-14 | -0.3624 | 0.13482 | -0.0295 | -2.688
-13.5 | -0.4095 | 0.13029 | -0.036 | -3.143
-13 | -0.3478 | 0.12341 | -0.0343 | -2.8182
-12.5 | -0.6858 | 0.08004 | -0.0601 | -8.5682
-12 | -0.7456 | 0.06807 | -0.0625 | -10.9534
-11.5 | -0.8667 | 0.06214 | -0.0527 | -13.9475
-11 | -0.8894 | 0.0585 | -0.044 | -15.2034
-10.5 | -0.9291 | 0.05573 | -0.0327 | -16.6715
-10 | -0.9302 | 0.05008 | -0.0285 | -18.5743
-9.5 | -0.8857 | 0.04361 | -0.0308 | -20.3096
-9 | -0.8269 | 0.03895 | -0.0337 | -21.2298
-8.5 | -0.7563 | 0.0349 | -0.0373 | -21.6705
-8 | -0.653 | 0.03136 | -0.0462 | -20.8227
-7.5 | -0.5701 | 0.02866 | -0.0513 | -19.8918
-7 | -0.5344 | 0.02666 | -0.0502 | -20.045
-6.5 | -0.5572 | 0.02412 | -0.04 | -23.1012
-6 | -0.5942 | 0.02311 | -0.0244 | -25.7118
-5.5 | -0.5621 | 0.02546 | -0.0178 | -22.0778
-5 | -0.4586 | 0.03058 | -0.0191 | -14.9967
-4.5 | -0.2478 | 0.03745 | -0.034 | -6.6168
-4 | -0.151 | 0.03754 | -0.0405 | -4.0224
-3.5 | -0.1384 | 0.03767 | -0.0347 | -3.674
-3 | -0.0306 | 0.03733 | -0.0437 | -0.81972
-2 | -0.0729 | 0.03791 | -0.0224 | -1.923
-1.5 | -0.1647 | 0.03776 | 0 | -4.3618
-1 | -0.17 | 0.03697 | 0.0077 | -4.5983
-0.5 | -0.1948 | 0.0368 | 0.0186 | -5.2935
0 | -0.1641 | 0.03683 | 0.0206 | -4.4556
0.5 | -0.1533 | 0.03673 | 0.0255 | -4.1737
1 | -0.1367 | 0.03685 | 0.0293 | -3.7096
1.5 | -0.0824 | 0.03752 | 0.0279 | -2.1962
2 | -0.0681 | 0.03785 | 0.0319 | -1.7992
2.5 | -0.0267 | 0.03846 | 0.0321 | -0.69423
3 | 0.0296 | 0.03914 | 0.0305 | 0.75626
3.5 | 0.0688 | 0.04003 | 0.0304 | 1.7187
4 | 0.1368 | 0.04117 | 0.0259 | 3.3228
4.5 | 0.2164 | 0.04231 | 0.0196 | 5.1146
5 | 0.3067 | 0.04314 | 0.0121 | 7.1094
5.5 | 0.4069 | 0.04337 | 0.0041 | 9.3821
6 | 0.5245 | 0.04224 | -0.0047 | 12.4171
6.5 | 0.7784 | 0.02676 | -0.0158 | 29.0882
7 | 0.8609 | 0.02271 | -0.017 | 37.9084
7.5 | 0.8385 | 0.02423 | -0.0068 | 34.6059
8 | 0.773 | 0.02445 | 0.0101 | 31.6155
8.5 | 0.7246 | 0.02765 | 0.0214 | 26.2061
9 | 0.7291 | 0.03087 | 0.026 | 23.6184
9.5 | 0.766 | 0.03292 | 0.0282 | 23.2685
10 | 0.8281 | 0.03496 | 0.0283 | 23.6871
10.5 | 0.9226 | 0.03852 | 0.0247 | 23.9512
11 | 0.975 | 0.04231 | 0.0245 | 23.0442
11.5 | 1.0223 | 0.04746 | 0.0244 | 21.5402
12 | 1.0501 | 0.05324 | 0.0259 | 19.7239
12.5 | 1.0591 | 0.06096 | 0.0282 | 17.3737
13 | 1.0282 | 0.06521 | 0.0343 | 15.7675
13.5 | 0.9342 | 0.0743 | 0.0388 | 12.5734
14 | 0.8652 | 0.08668 | 0.0369 | 9.9815
14.5 | 0.8153 | 0.10055 | 0.0319 | 8.1084
15 | 0.6199 | 0.15978 | -0.0053 | 3.8797
15.5 | 0.6206 | 0.16814 | -0.0098 | 3.691
16 | 0.6598 | 0.17478 | -0.0089 | 3.775
16.5 | 0.6403 | 0.18272 | -0.0171 | 3.5043
17 | 0.6987 | 0.19204 | -0.0135 | 3.6383
17.5 | 0.6643 | 0.19684 | -0.0246 | 3.3748

## 11. Re 100k Mach 0.10 (1)
BIGFOIL.COM POLAR EXPORT
NACA65-117 a=0.6
NACA65-117 a=0.6 |  |  |  | Cl Max: | 1.093 | at alpha= | 14 | deg
JavaFoil+Calcfoil stall+Eppler ext transition |  |  |  | L/D Max: | 36.888 | at alpha= | 7 | deg
Re: | 100000 |  |  | Cd Min: | 0.01465 | at alpha= | -0.5 | deg
Mach: | 0.1 |  |  | Cl=0 at alpha= | -0.70833 | deg
|  |  |  | @ Cl=0.1, Cd= | 0.015035
|  |  |  | @ Cl=0.4, Cd= | 0.016353
|  |  |  | @ Cl=0.6, Cd= | 0.018042
alpha (deg) | Cl | Cd | Cm | Cl/Cd
-20 | -0.857 | 0.26416 | 0.008 | -3.244
-19.5 | -0.877 | 0.24561 | 0.008 | -3.572
-19 | -0.897 | 0.2385 | 0.007 | -3.759
-18.5 | -0.915 | 0.22492 | 0.007 | -4.066
-18 | -0.931 | 0.2075 | 0.007 | -4.486
-17.5 | -0.946 | 0.19489 | 0.007 | -4.852
-17 | -0.958 | 0.17827 | 0.006 | -5.375
-16.5 | -0.969 | 0.17156 | 0.006 | -5.646
-16 | -0.977 | 0.16416 | 0.006 | -5.95
-15.5 | -0.982 | 0.15361 | 0.005 | -6.393
-15 | -0.985 | 0.14507 | 0.005 | -6.787
-14.5 | -0.984 | 0.13438 | 0.005 | -7.323
-14 | -0.98 | 0.12749 | 0.004 | -7.69
-13.5 | -0.973 | 0.1185 | 0.004 | -8.215
-13 | -0.963 | 0.10931 | 0.004 | -8.812
-12.5 | -0.95 | 0.1026 | 0.003 | -9.255
-12 | -0.933 | 0.09643 | 0.003 | -9.674
-11.5 | -0.913 | 0.08999 | 0.003 | -10.141
-11 | -0.889 | 0.08354 | 0.002 | -10.646
-10.5 | -0.863 | 0.07873 | 0.002 | -10.959
-10 | -0.834 | 0.07348 | 0.001 | -11.344
-9.5 | -0.801 | 0.06895 | 0.001 | -11.624
-9 | -0.767 | 0.06476 | 0.001 | -11.839
-8.5 | -0.73 | 0.06042 | 0 | -12.074
-8 | -0.689 | 0.05675 | 0 | -12.147
-7.5 | -0.648 | 0.0533 | -0.001 | -12.155
-7 | -0.605 | 0.05025 | -0.001 | -12.041
-6.5 | -0.561 | 0.04725 | -0.001 | -11.873
-6 | -0.62 | 0.02058 | -0.004 | -30.13
-5.5 | -0.566 | 0.01991 | -0.005 | -28.411
-5 | -0.51 | 0.01925 | -0.006 | -26.476
-4.5 | -0.453 | 0.01866 | -0.007 | -24.275
-4 | -0.395 | 0.01813 | -0.008 | -21.802
-3.5 | -0.327 | 0.01629 | -0.008 | -20.095
-3 | -0.27 | 0.01587 | -0.009 | -17.029
-2.5 | -0.212 | 0.01551 | -0.01 | -13.694
-2 | -0.154 | 0.01524 | -0.011 | -10.09
-1.5 | -0.095 | 0.015 | -0.012 | -6.322
-1 | -0.035 | 0.0148 | -0.013 | -2.378
-0.5 | 0.025 | 0.01465 | -0.014 | 1.7
0 | 0.084 | 0.01499 | -0.015 | 5.632
0.5 | 0.144 | 0.01516 | -0.016 | 9.483
1 | 0.203 | 0.01536 | -0.017 | 13.204
1.5 | 0.262 | 0.01561 | -0.018 | 16.758
2 | 0.32 | 0.0159 | -0.018 | 20.118
2.5 | 0.378 | 0.0162 | -0.019 | 23.352
3 | 0.434 | 0.01659 | -0.02 | 26.187
3.5 | 0.491 | 0.01663 | -0.021 | 29.54
4 | 0.547 | 0.01757 | -0.022 | 31.122
4.5 | 0.602 | 0.01806 | -0.023 | 33.343
5 | 0.674 | 0.02071 | -0.025 | 32.554
5.5 | 0.729 | 0.02147 | -0.025 | 33.949
6 | 0.783 | 0.02227 | -0.026 | 35.151
6.5 | 0.836 | 0.02314 | -0.027 | 36.109
7 | 0.886 | 0.02403 | -0.028 | 36.888
7.5 | 0.785 | 0.05219 | -0.014 | 15.043
8 | 0.824 | 0.05563 | -0.014 | 14.818
8.5 | 0.862 | 0.05909 | -0.014 | 14.587
9 | 0.898 | 0.06336 | -0.014 | 14.168
9.5 | 0.931 | 0.06784 | -0.014 | 13.725
10 | 0.962 | 0.07227 | -0.015 | 13.309
10.5 | 0.99 | 0.07731 | -0.015 | 12.803
11 | 1.015 | 0.08303 | -0.015 | 12.222
11.5 | 1.037 | 0.08846 | -0.015 | 11.721
12 | 1.056 | 0.09561 | -0.016 | 11.042
12.5 | 1.071 | 0.09957 | -0.016 | 10.756
13 | 1.083 | 0.10728 | -0.016 | 10.097
13.5 | 1.092 | 0.11644 | -0.016 | 9.376
14 | 1.093 | 0.12512 | -0.017 | 8.735
14.5 | 1.091 | 0.13212 | -0.017 | 8.254
15 | 1.084 | 0.14488 | -0.017 | 7.484
15.5 | 1.075 | 0.15053 | -0.017 | 7.14
16 | 1.062 | 0.15999 | -0.018 | 6.638
16.5 | 1.046 | 0.17357 | -0.018 | 6.028
17 | 1.028 | 0.18436 | -0.018 | 5.577
17.5 | 1.007 | 0.19516 | -0.018 | 5.162
18 | 0.985 | 0.20775 | -0.018 | 4.74
18.5 | 0.961 | 0.21816 | -0.018 | 4.403
19 | 0.935 | 0.23101 | -0.018 | 4.047

## 12. Re 100k Mach 0.10 (2)
BIGFOIL.COM POLAR EXPORT
NACA65-117 a=0.6
NACA65-117 a=0.6 |  |  |  | Cl Max: | 1.042 | at alpha= | 12.5 | deg
XFOIL ncrit=9 |  |  |  | L/D Max: | 37.4236 | at alpha= | 7 | deg
Re: | 100000 |  |  | Cd Min: | 0.1976 | at alpha= | 17.5 | deg
Mach: | 0.1 |  |  | Cl=0 at alpha= | 2.7167 | deg
|  |  |  | @ Cl=0.1, Cd= | 0.04065
|  |  |  | @ Cl=0.4, Cd= | 0.04337
|  |  |  | @ Cl=0.6, Cd= | 0.035067
alpha (deg) | Cl | Cd | Cm | Cl/Cd
-15 | -0.507 | 0.15943 | -0.0143 | -3.1801
-14.5 | -0.4996 | 0.15165 | -0.018 | -3.2944
-14 | -0.5297 | 0.14383 | -0.0261 | -3.6828
-13.5 | -0.479 | 0.13694 | -0.024 | -3.4979
-13 | -0.486 | 0.12834 | -0.0286 | -3.7868
-12.5 | -0.6778 | 0.0805 | -0.0606 | -8.4199
-12 | -0.7341 | 0.0687 | -0.0633 | -10.6856
-11.5 | -0.8539 | 0.06338 | -0.0547 | -13.4727
-11 | -0.8684 | 0.0582 | -0.0479 | -14.921
-10.5 | -0.9164 | 0.05624 | -0.0355 | -16.2945
-10 | -0.9238 | 0.05092 | -0.0304 | -18.1422
-9.5 | -0.8827 | 0.04431 | -0.0325 | -19.921
-9 | -0.8256 | 0.03947 | -0.0353 | -20.9172
-8.5 | -0.7574 | 0.03541 | -0.0384 | -21.3894
-8 | -0.6535 | 0.03165 | -0.0473 | -20.6477
-7.5 | -0.5653 | 0.02886 | -0.053 | -19.5877
-7 | -0.527 | 0.02679 | -0.0522 | -19.6715
-6.5 | -0.5494 | 0.0244 | -0.0421 | -22.5164
-6 | -0.5899 | 0.02321 | -0.0261 | -25.4158
-5.5 | -0.5583 | 0.02568 | -0.0191 | -21.7407
-5 | -0.4426 | 0.03153 | -0.0212 | -14.0374
-4.5 | -0.1741 | 0.03815 | -0.0445 | -4.5636
-4 | -0.1253 | 0.03789 | -0.0444 | -3.3069
-3.5 | -0.0931 | 0.038 | -0.0416 | -2.45
-3 | -0.0295 | 0.03758 | -0.044 | -0.78499
-2 | -0.0768 | 0.03808 | -0.022 | -2.0168
-1 | -0.1689 | 0.03712 | 0.0074 | -4.5501
-0.5 | -0.1895 | 0.03716 | 0.0178 | -5.0996
0 | -0.161 | 0.03704 | 0.0201 | -4.3467
0.5 | -0.1599 | 0.03687 | 0.0264 | -4.3369
1 | -0.1322 | 0.03713 | 0.0287 | -3.5605
1.5 | -0.0917 | 0.03765 | 0.0292 | -2.4356
2 | -0.0677 | 0.038 | 0.0319 | -1.7816
2.5 | -0.0325 | 0.03858 | 0.033 | -0.84241
3 | 0.0425 | 0.03945 | 0.0289 | 1.0773
3.5 | 0.0755 | 0.04024 | 0.0297 | 1.8762
4 | 0.1383 | 0.04129 | 0.0261 | 3.3495
4.5 | 0.2157 | 0.04239 | 0.0203 | 5.0885
5 | 0.3053 | 0.04318 | 0.0131 | 7.0704
5.5 | 0.4099 | 0.04339 | 0.0046 | 9.4469
6.5 | 0.7566 | 0.02821 | -0.0131 | 26.8203
7 | 0.857 | 0.0229 | -0.0154 | 37.4236
7.5 | 0.8297 | 0.02448 | -0.0046 | 33.893
8 | 0.7642 | 0.02478 | 0.0121 | 30.8394
8.5 | 0.7194 | 0.0282 | 0.0226 | 25.5106
9 | 0.7272 | 0.03128 | 0.0269 | 23.2481
9.5 | 0.7665 | 0.03329 | 0.029 | 23.0249
10 | 0.8306 | 0.03537 | 0.0291 | 23.4832
10.5 | 0.9241 | 0.03909 | 0.0257 | 23.6403
11 | 0.9735 | 0.04304 | 0.0259 | 22.6185
11.5 | 1.0131 | 0.04823 | 0.0267 | 21.0056
12 | 1.0344 | 0.05385 | 0.0288 | 19.2089
12.5 | 1.042 | 0.06102 | 0.0311 | 17.0764
13 | 1.008 | 0.06619 | 0.0363 | 15.2289
13.5 | 0.9144 | 0.07603 | 0.0394 | 12.0268
14 | 0.8427 | 0.08932 | 0.0362 | 9.4346
14.5 | 0.7932 | 0.1039 | 0.0302 | 7.6343
15 | 0.6178 | 0.16061 | -0.0056 | 3.8466
15.5 | 0.6199 | 0.16887 | -0.01 | 3.6709
16 | 0.6576 | 0.17564 | -0.0094 | 3.744
16.5 | 0.6399 | 0.18346 | -0.0174 | 3.488
17 | 0.6983 | 0.1929 | -0.0138 | 3.62
17.5 | 0.6644 | 0.1976 | -0.025 | 3.3623

## 13. Re 100k Mach 0.25 (1)
BIGFOIL.COM POLAR EXPORT
NACA65-117 a=0.6
NACA65-117 a=0.6 |  |  |  | Cl Max: | 1.028 | at alpha= | 12.5 | deg
JavaFoil+Calcfoil stall+Eppler ext transition |  |  |  | L/D Max: | 35.58 | at alpha= | 6.5 | deg
Re: | 100000 |  |  | Cd Min: | 0.01497 | at alpha= | -0.5 | deg
Mach: | 0.25 |  |  | Cl=0 at alpha= | -0.70968 | deg
|  |  |  | @ Cl=0.1, Cd= | 0.015345
|  |  |  | @ Cl=0.4, Cd= | 0.016698
|  |  |  | @ Cl=0.6, Cd= | 0.01838
alpha (deg) | Cl | Cd | Cm | Cl/Cd
-17.5 | -0.654 | 0.2683 | 0.006 | -2.439
-17 | -0.7 | 0.24126 | 0.006 | -2.903
-16.5 | -0.743 | 0.21317 | 0.006 | -3.484
-16 | -0.781 | 0.20388 | 0.006 | -3.829
-15.5 | -0.814 | 0.1827 | 0.005 | -4.457
-15 | -0.843 | 0.16946 | 0.005 | -4.974
-14.5 | -0.866 | 0.15151 | 0.005 | -5.719
-14 | -0.885 | 0.14086 | 0.004 | -6.281
-13.5 | -0.897 | 0.1299 | 0.004 | -6.907
-13 | -0.904 | 0.12229 | 0.004 | -7.395
-12.5 | -0.906 | 0.11081 | 0.003 | -8.173
-12 | -0.902 | 0.10324 | 0.003 | -8.736
-11.5 | -0.892 | 0.09604 | 0.003 | -9.293
-11 | -0.878 | 0.0877 | 0.002 | -10.013
-10.5 | -0.859 | 0.08296 | 0.002 | -10.352
-10 | -0.835 | 0.07705 | 0.001 | -10.84
-9.5 | -0.808 | 0.07089 | 0.001 | -11.391
-9 | -0.776 | 0.06644 | 0.001 | -11.681
-8.5 | -0.741 | 0.062 | 0 | -11.95
-8 | -0.702 | 0.05807 | 0 | -12.089
-7.5 | -0.661 | 0.05433 | -0.001 | -12.167
-7 | -0.618 | 0.05095 | -0.001 | -12.137
-6.5 | -0.574 | 0.04802 | -0.001 | -11.951
-6 | -0.53 | 0.04453 | -0.002 | -11.902
-5.5 | -0.578 | 0.02051 | -0.005 | -28.197
-5 | -0.522 | 0.0198 | -0.006 | -26.351
-4.5 | -0.464 | 0.01914 | -0.007 | -24.234
-4 | -0.405 | 0.01857 | -0.008 | -21.802
-3.5 | -0.335 | 0.01677 | -0.008 | -19.978
-3 | -0.277 | 0.01631 | -0.009 | -16.964
-2.5 | -0.217 | 0.01591 | -0.01 | -13.66
-2 | -0.158 | 0.01559 | -0.011 | -10.104
-1.5 | -0.097 | 0.01536 | -0.012 | -6.323
-1 | -0.036 | 0.01513 | -0.013 | -2.381
-0.5 | 0.026 | 0.01497 | -0.014 | 1.704
0 | 0.087 | 0.01531 | -0.015 | 5.654
0.5 | 0.147 | 0.01547 | -0.016 | 9.53
1 | 0.208 | 0.01568 | -0.017 | 13.266
1.5 | 0.268 | 0.01594 | -0.018 | 16.823
2 | 0.328 | 0.01625 | -0.019 | 20.193
2.5 | 0.388 | 0.01662 | -0.02 | 23.326
3 | 0.445 | 0.01699 | -0.021 | 26.205
3.5 | 0.503 | 0.01747 | -0.022 | 28.804
4 | 0.56 | 0.01763 | -0.023 | 31.792
4.5 | 0.616 | 0.01868 | -0.024 | 32.994
5 | 0.69 | 0.02136 | -0.025 | 32.321
5.5 | 0.746 | 0.0222 | -0.026 | 33.622
6 | 0.801 | 0.02307 | -0.027 | 34.709
6.5 | 0.854 | 0.024 | -0.028 | 35.58
7 | 0.76 | 0.0497 | -0.014 | 15.301
7.5 | 0.802 | 0.05309 | -0.014 | 15.1
8 | 0.84 | 0.0566 | -0.014 | 14.836
8.5 | 0.876 | 0.06114 | -0.014 | 14.33
9 | 0.909 | 0.06505 | -0.014 | 13.98
9.5 | 0.939 | 0.06983 | -0.015 | 13.451
10 | 0.965 | 0.07505 | -0.015 | 12.863
10.5 | 0.987 | 0.08051 | -0.015 | 12.262
11 | 1.005 | 0.08687 | -0.015 | 11.569
11.5 | 1.018 | 0.09305 | -0.016 | 10.936
12 | 1.025 | 0.09963 | -0.016 | 10.29
12.5 | 1.028 | 0.1079 | -0.016 | 9.523
13 | 1.024 | 0.11576 | -0.016 | 8.847
13.5 | 1.015 | 0.12872 | -0.016 | 7.887
14 | 0.994 | 0.13861 | -0.016 | 7.175
14.5 | 0.967 | 0.15174 | -0.017 | 6.375
15 | 0.934 | 0.16226 | -0.017 | 5.755
15.5 | 0.894 | 0.1797 | -0.017 | 4.978
16 | 0.85 | 0.19787 | -0.017 | 4.294
16.5 | 0.8 | 0.2174 | -0.017 | 3.679
17 | 0.745 | 0.22762 | -0.017 | 3.275
17.5 | 0.687 | 0.2547 | -0.017 | 2.698

## 14. Re 100k Mach 0.25 (2)
BIGFOIL.COM POLAR EXPORT
NACA65-117 a=0.6
NACA65-117 a=0.6 |  |  |  | Cl Max: | 0.9558 | at alpha= | 11.5 | deg
XFOIL ncrit=9 |  |  |  | L/D Max: | 33.5493 | at alpha= | 7 | deg
Re: | 100000 |  |  | Cd Min: | 0.18737 | at alpha= | 16.5 | deg
Mach: | 0.25 |  |  | Cl=0 at alpha= | 2.9408 | deg
|  |  |  | @ Cl=0.1, Cd= | 0.041692
|  |  |  | @ Cl=0.4, Cd= | 0.044489
|  |  |  | @ Cl=0.6, Cd= | 0.037593
alpha (deg) | Cl | Cd | Cm | Cl/Cd
-15 | -0.5178 | 0.1635 | -0.0167 | -3.167
-14.5 | -0.4866 | 0.15496 | -0.0177 | -3.1402
-14 | -0.5061 | 0.14756 | -0.0248 | -3.4298
-13.5 | -0.4657 | 0.14026 | -0.0244 | -3.3203
-13 | -0.4656 | 0.13213 | -0.0286 | -3.5238
-12.5 | -0.5625 | 0.095 | -0.0533 | -5.9211
-12 | -0.712 | 0.07241 | -0.0671 | -9.8329
-11.5 | -0.7386 | 0.0644 | -0.0675 | -11.4689
-11 | -0.7661 | 0.05782 | -0.0651 | -13.2497
-10.5 | -0.8274 | 0.05677 | -0.0525 | -14.5746
-10 | -0.8793 | 0.05502 | -0.0407 | -15.9815
-9.5 | -0.8563 | 0.04789 | -0.0425 | -17.8806
-9 | -0.8186 | 0.04245 | -0.0432 | -19.2839
-8.5 | -0.7539 | 0.03775 | -0.0462 | -19.9709
-8 | -0.66 | 0.03334 | -0.0527 | -19.796
-7.5 | -0.5426 | 0.02995 | -0.0617 | -18.1169
-7 | -0.4929 | 0.0278 | -0.0618 | -17.7302
-6.5 | -0.5101 | 0.02551 | -0.053 | -19.9961
-6 | -0.5653 | 0.02342 | -0.0368 | -24.1375
-5.5 | -0.5647 | 0.02534 | -0.0242 | -22.2849
-5 | -0.2298 | 0.03825 | -0.048 | -6.0078
-4.5 | -0.1869 | 0.03889 | -0.0453 | -4.8059
-4 | -0.1244 | 0.0391 | -0.0462 | -3.1816
-3 | -0.0663 | 0.03906 | -0.0398 | -1.6974
-2.5 | -0.0859 | 0.03925 | -0.0292 | -2.1885
-2 | -0.0623 | 0.039 | -0.0253 | -1.5974
-1.5 | -0.195 | 0.03871 | 0.0035 | -5.0375
-0.5 | -0.1813 | 0.03844 | 0.0161 | -4.7164
0 | -0.1727 | 0.03801 | 0.0215 | -4.5435
0.5 | -0.1688 | 0.03808 | 0.0278 | -4.4328
1 | -0.105 | 0.03842 | 0.0251 | -2.733
1.5 | -0.1163 | 0.03843 | 0.033 | -3.0263
2 | -0.0522 | 0.03912 | 0.0305 | -1.3344
2.5 | -0.035 | 0.03955 | 0.0342 | -0.88496
3 | 0.0047 | 0.04024 | 0.0348 | 0.1168
3.5 | 0.0589 | 0.04109 | 0.0333 | 1.4334
4 | 0.121 | 0.042 | 0.0305 | 2.881
4.5 | 0.19 | 0.04311 | 0.0262 | 4.4073
5 | 0.2688 | 0.04415 | 0.0204 | 6.0883
5.5 | 0.3741 | 0.04475 | 0.0114 | 8.3598
6 | 0.4993 | 0.04349 | 0.0028 | 11.4808
6.5 | 0.723 | 0.03039 | -0.0048 | 23.7907
7 | 0.8233 | 0.02454 | -0.0056 | 33.5493
7.5 | 0.7875 | 0.02619 | 0.0056 | 30.0687
8 | 0.7229 | 0.02702 | 0.021 | 26.7543
8.5 | 0.6964 | 0.03095 | 0.0283 | 22.5008
9 | 0.718 | 0.03346 | 0.0318 | 21.4585
9.5 | 0.7741 | 0.03526 | 0.0335 | 21.9541
10 | 0.8463 | 0.0378 | 0.0333 | 22.3889
10.5 | 0.9223 | 0.04236 | 0.032 | 21.7729
11 | 0.948 | 0.04696 | 0.0343 | 20.1874
11.5 | 0.9558 | 0.05261 | 0.0373 | 18.1676
12 | 0.94 | 0.05917 | 0.0405 | 15.8864
12.5 | 0.9065 | 0.06691 | 0.0425 | 13.548
13 | 0.8603 | 0.07651 | 0.0421 | 11.2443
13.5 | 0.8046 | 0.08892 | 0.0381 | 9.0486
14 | 0.761 | 0.10313 | 0.0317 | 7.379
14.5 | 0.6244 | 0.15623 | -0.0004 | 3.9967
15 | 0.6086 | 0.16474 | -0.0071 | 3.6943
15.5 | 0.6201 | 0.1728 | -0.0106 | 3.5885
16 | 0.647 | 0.17988 | -0.0121 | 3.5968
16.5 | 0.6396 | 0.18737 | -0.0188 | 3.4136

## 15. Re 100k Mach 0.50 (1)
BIGFOIL.COM POLAR EXPORT
NACA65-117 a=0.6
NACA65-117 a=0.6 |  |  |  | Cl Max: | 1.146 | at alpha= | 20 | deg
JavaFoil+Calcfoil stall+Eppler ext transition |  |  |  | L/D Max: | 31.702 | at alpha= | 5.5 | deg
Re: | 100000 |  |  | Cd Min: | 0.01647 | at alpha= | -0.5 | deg
Mach: | 0.5 |  |  | Cl=0 at alpha= | -0.70588 | deg
|  |  |  | @ Cl=0.1, Cd= | 0.016733
|  |  |  | @ Cl=0.4, Cd= | 0.018188
|  |  |  | @ Cl=0.6, Cd= | 0.020022
alpha (deg) | Cl | Cd | Cm | Cl/Cd
-20 | -1.075 | 0.37099 | 0.014 | -2.899
-19.5 | -1.046 | 0.34592 | 0.013 | -3.023
-19 | -1.019 | 0.33073 | 0.012 | -3.08
-18.5 | -0.992 | 0.33325 | 0.012 | -2.976
-18 | -0.965 | 0.33662 | 0.011 | -2.866
-17.5 | -0.938 | 0.3362 | 0.011 | -2.789
-17 | -0.908 | 0.31408 | 0.009 | -2.891
-16.5 | -0.881 | 0.30836 | 0.009 | -2.857
-16 | -0.854 | 0.30454 | 0.008 | -2.804
-15.5 | -0.827 | 0.27086 | 0.008 | -3.052
-15 | -0.797 | 0.25455 | 0.007 | -3.133
-14.5 | -0.77 | 0.26109 | 0.006 | -2.949
-14 | -0.743 | 0.23768 | 0.006 | -3.125
-13.5 | -0.715 | 0.23308 | 0.005 | -3.069
-13 | -0.686 | 0.23204 | 0.005 | -2.958
-12.5 | -0.659 | 0.22252 | 0.004 | -2.96
-12 | -0.631 | 0.20455 | 0.004 | -3.086
-11.5 | -0.604 | 0.20106 | 0.003 | -3.003
-11 | -0.576 | 0.21045 | 0.003 | -2.737
-10.5 | -0.547 | 0.18419 | 0.002 | -2.972
-10 | -0.52 | 0.18139 | 0.002 | -2.866
-9.5 | -0.492 | 0.15067 | 0.001 | -3.266
-9 | -0.464 | 0.15656 | 0.001 | -2.966
-8.5 | -0.691 | 0.08347 | 0 | -8.281
-8 | -0.704 | 0.06981 | 0 | -10.079
-7.5 | -0.688 | 0.06193 | -0.001 | -11.112
-7 | -0.659 | 0.05649 | -0.001 | -11.657
-6.5 | -0.621 | 0.05145 | -0.001 | -12.062
-6 | -0.577 | 0.04778 | -0.002 | -12.08
-5.5 | -0.53 | 0.04463 | -0.003 | -11.874
-5 | -0.572 | 0.02249 | -0.006 | -25.433
-4.5 | -0.51 | 0.02155 | -0.007 | -23.678
-4 | -0.447 | 0.02069 | -0.008 | -21.579
-3.5 | -0.369 | 0.01886 | -0.009 | -19.558
-3 | -0.305 | 0.01826 | -0.01 | -16.687
-2.5 | -0.24 | 0.01774 | -0.011 | -13.507
-2 | -0.174 | 0.01731 | -0.012 | -10.034
-1.5 | -0.107 | 0.01696 | -0.013 | -6.321
-1 | -0.04 | 0.01668 | -0.014 | -2.385
-0.5 | 0.028 | 0.01647 | -0.015 | 1.709
0 | 0.096 | 0.01672 | -0.016 | 5.732
0.5 | 0.163 | 0.01694 | -0.017 | 9.636
1 | 0.23 | 0.01721 | -0.018 | 13.373
1.5 | 0.297 | 0.01757 | -0.02 | 16.9
2 | 0.363 | 0.01793 | -0.021 | 20.265
2.5 | 0.429 | 0.01839 | -0.022 | 23.348
3 | 0.493 | 0.01892 | -0.023 | 26.033
3.5 | 0.556 | 0.01954 | -0.024 | 28.469
4 | 0.619 | 0.02023 | -0.025 | 30.585
4.5 | 0.698 | 0.02343 | -0.027 | 29.812
5 | 0.759 | 0.02456 | -0.028 | 30.914
5.5 | 0.818 | 0.0258 | -0.029 | 31.702
6 | 0.737 | 0.04658 | -0.014 | 15.829
6.5 | 0.781 | 0.05026 | -0.014 | 15.541
7 | 0.819 | 0.05411 | -0.014 | 15.128
7.5 | 0.846 | 0.05982 | -0.014 | 14.136
8 | 0.857 | 0.06595 | -0.014 | 12.993
8.5 | 0.837 | 0.07622 | -0.015 | 10.984
9 | 0.676 | 0.09954 | -0.013 | 6.795
9.5 | 0.569 | 0.16083 | -0.015 | 3.539
10 | 0.597 | 0.17726 | -0.016 | 3.366
10.5 | 0.624 | 0.17792 | -0.016 | 3.507
11 | 0.651 | 0.18253 | -0.017 | 3.569
11.5 | 0.68 | 0.1987 | -0.019 | 3.422
12 | 0.707 | 0.2056 | -0.02 | 3.439
12.5 | 0.734 | 0.21804 | -0.02 | 3.368
13 | 0.761 | 0.2208 | -0.021 | 3.449
13.5 | 0.79 | 0.23552 | -0.023 | 3.355
14 | 0.817 | 0.24016 | -0.023 | 3.403
14.5 | 0.844 | 0.24822 | -0.024 | 3.401
15 | 0.871 | 0.26448 | -0.025 | 3.295
15.5 | 0.9 | 0.29784 | -0.027 | 3.023
16 | 0.927 | 0.29902 | -0.027 | 3.1
16.5 | 0.954 | 0.30307 | -0.028 | 3.147
17 | 0.981 | 0.30842 | -0.029 | 3.181
17.5 | 1.01 | 0.32027 | -0.03 | 3.154
18 | 1.037 | 0.31769 | -0.031 | 3.263
18.5 | 1.063 | 0.33777 | -0.032 | 3.148
19 | 1.09 | 0.3463 | -0.032 | 3.149
19.5 | 1.119 | 0.37339 | -0.034 | 2.998
20 | 1.146 | 0.37649 | -0.035 | 3.043

## 16. Re 100k Mach 0.50 (2)
BIGFOIL.COM POLAR EXPORT
NACA65-117 a=0.6
NACA65-117 a=0.6 |  |  |  | Cl Max: | 0.8098 | at alpha= | 20 | deg
XFOIL ncrit=9 |  |  |  | L/D Max: | 18.7091 | at alpha= | 7.5 | deg
Re: | 100000 |  |  | Cd Min: | 0.26387 | at alpha= | 20 | deg
Mach: | 0.5 |  |  | Cl=0 at alpha= | 3.0806 | deg
|  |  |  | @ Cl=0.1, Cd= | 0.046017
|  |  |  | @ Cl=0.4, Cd= | 0.048231
|  |  |  | @ Cl=0.6, Cd= | 0.040555
alpha (deg) | Cl | Cd | Cm | Cl/Cd
-20 | -0.7029 | 0.25549 | 0.0303 | -2.7512
-19.5 | -0.6685 | 0.24371 | 0.0279 | -2.743
-19 | -0.6501 | 0.23717 | 0.0218 | -2.7411
-18 | -0.6031 | 0.22044 | 0.0126 | -2.7359
-17.5 | -0.6083 | 0.21945 | 0.0036 | -2.7719
-17 | -0.5626 | 0.20508 | 0.0024 | -2.7433
-16.5 | -0.5457 | 0.19846 | -0.0031 | -2.7497
-16 | -0.5273 | 0.1901 | -0.008 | -2.7738
-15.5 | -0.5055 | 0.18296 | -0.0122 | -2.7629
-15 | -0.484 | 0.17447 | -0.0164 | -2.7741
-14.5 | -0.4874 | 0.16974 | -0.023 | -2.8715
-14 | -0.4469 | 0.15897 | -0.025 | -2.8112
-13.5 | -0.4677 | 0.15419 | -0.0329 | -3.0333
-13 | -0.4116 | 0.14373 | -0.033 | -2.8637
-12.5 | -0.4209 | 0.136 | -0.0395 | -3.0949
-12 | -0.4524 | 0.1101 | -0.0572 | -4.109
-11.5 | -0.4452 | 0.10036 | -0.0616 | -4.436
-11 | -0.4689 | 0.08688 | -0.0698 | -5.3971
-10.5 | -0.5289 | 0.07658 | -0.0732 | -6.9065
-10 | -0.5973 | 0.07064 | -0.0701 | -8.4555
-9.5 | -0.6257 | 0.05898 | -0.0795 | -10.6087
-9 | -0.6324 | 0.05049 | -0.085 | -12.5253
-8.5 | -0.62 | 0.04379 | -0.0878 | -14.1585
-8 | -0.5773 | 0.03857 | -0.0888 | -14.9676
-7.5 | -0.4933 | 0.03497 | -0.0902 | -14.1064
-7 | -0.4034 | 0.03324 | -0.0904 | -12.136
-6.5 | -0.3875 | 0.031 | -0.0855 | -12.5
-6 | -0.434 | 0.0283 | -0.0742 | -15.3357
-5.5 | -0.4678 | 0.02943 | -0.0568 | -15.8953
-5 | -0.2373 | 0.04231 | -0.0589 | -5.6086
-4.5 | -0.1387 | 0.04335 | -0.0614 | -3.1995
-4 | -0.1355 | 0.04385 | -0.0531 | -3.0901
-3.5 | -0.0872 | 0.04425 | -0.0509 | -1.9706
-3 | -0.0457 | 0.04426 | -0.0485 | -1.0325
-2.5 | -0.0621 | 0.04492 | -0.0375 | -1.3825
-2 | -0.0235 | 0.0446 | -0.0354 | -0.52691
-1.5 | -0.1236 | 0.04522 | -0.011 | -2.7333
-1 | -0.1749 | 0.04478 | 0.0053 | -3.9058
-0.5 | -0.2054 | 0.04387 | 0.0178 | -4.682
0 | -0.1647 | 0.04424 | 0.0196 | -3.7229
0.5 | -0.1756 | 0.04352 | 0.0288 | -4.0349
1 | -0.1673 | 0.04298 | 0.0348 | -3.8925
1.5 | -0.1247 | 0.04336 | 0.0361 | -2.8759
2 | -0.1068 | 0.04342 | 0.0406 | -2.4597
2.5 | -0.0693 | 0.04362 | 0.0424 | -1.5887
3 | -0.0089 | 0.0444 | 0.0414 | -0.20045
3.5 | 0.0463 | 0.04503 | 0.041 | 1.0282
4 | 0.0842 | 0.04571 | 0.0426 | 1.842
4.5 | 0.1264 | 0.04653 | 0.0433 | 2.7165
5 | 0.1986 | 0.04745 | 0.0403 | 4.1855
5.5 | 0.279 | 0.04837 | 0.0361 | 5.768
6 | 0.384 | 0.04841 | 0.0301 | 7.9322
6.5 | 0.495 | 0.04717 | 0.0245 | 10.494
7 | 0.6704 | 0.03612 | 0.0238 | 18.5604
7.5 | 0.6812 | 0.03641 | 0.0305 | 18.7091
8 | 0.6333 | 0.03774 | 0.0423 | 16.7806
8.5 | 0.6507 | 0.03993 | 0.0472 | 16.296
9 | 0.7143 | 0.0415 | 0.0507 | 17.212
9.5 | 0.7752 | 0.04516 | 0.0526 | 17.1656
10 | 0.7871 | 0.05106 | 0.0544 | 15.4152
10.5 | 0.7744 | 0.05836 | 0.055 | 13.2694
11 | 0.7465 | 0.06742 | 0.0536 | 11.0724
11.5 | 0.7053 | 0.07901 | 0.0489 | 8.9267
12 | 0.6551 | 0.09424 | 0.0401 | 6.9514
12.5 | 0.6133 | 0.11227 | 0.0286 | 5.4627
13 | 0.6025 | 0.12639 | 0.0208 | 4.767
13.5 | 0.6048 | 0.13807 | 0.0149 | 4.3804
14.5 | 0.6089 | 0.17201 | -0.0036 | 3.5399
15 | 0.6007 | 0.17952 | -0.0111 | 3.3461
16 | 0.6367 | 0.19552 | -0.0198 | 3.2564
17 | 0.6748 | 0.21171 | -0.0292 | 3.1874
17.5 | 0.7255 | 0.226 | -0.0291 | 3.2102
18 | 0.715 | 0.22772 | -0.0388 | 3.1398
18.5 | 0.7532 | 0.23937 | -0.0403 | 3.1466
19 | 0.757 | 0.24417 | -0.0486 | 3.1003
19.5 | 0.78 | 0.25208 | -0.0533 | 3.0943
20 | 0.8098 | 0.26387 | -0.0564 | 3.0689

## 17. Re 250k Mach 0.00 (1)
BIGFOIL.COM POLAR EXPORT
NACA65-117 a=0.6
NACA65-117 a=0.6 |  |  |  | Cl Max: | 1.105 | at alpha= | 14 | deg
JavaFoil+Calcfoil stall+Eppler ext transition |  |  |  | L/D Max: | 54.091 | at alpha= | 4.5 | deg
Re: | 250000 |  |  | Cd Min: | 0.00955 | at alpha= | -1.5 | deg
Mach: | 0 |  |  | Cl=0 at alpha= | -0.70968 | deg
|  |  |  | @ Cl=0.1, Cd= | 0.01001
|  |  |  | @ Cl=0.4, Cd= | 0.010493
|  |  |  | @ Cl=0.6, Cd= | 0.011315
alpha (deg) | Cl | Cd | Cm | Cl/Cd
-20 | -0.908 | 0.21285 | 0.008 | -4.265
-19.5 | -0.925 | 0.20201 | 0.008 | -4.577
-19 | -0.94 | 0.1876 | 0.008 | -5.011
-18.5 | -0.955 | 0.18091 | 0.007 | -5.277
-18 | -0.967 | 0.17432 | 0.007 | -5.55
-17.5 | -0.978 | 0.16255 | 0.007 | -6.019
-17 | -0.988 | 0.15357 | 0.006 | -6.432
-16.5 | -0.995 | 0.14443 | 0.006 | -6.888
-16 | -1 | 0.13791 | 0.006 | -7.248
-15.5 | -1.001 | 0.13086 | 0.005 | -7.652
-15 | -1.001 | 0.12259 | 0.005 | -8.166
-14.5 | -0.998 | 0.11484 | 0.005 | -8.69
-14 | -0.992 | 0.10842 | 0.004 | -9.146
-13.5 | -0.982 | 0.10222 | 0.004 | -9.611
-13 | -0.97 | 0.09633 | 0.004 | -10.073
-12.5 | -0.955 | 0.09037 | 0.003 | -10.564
-12 | -0.936 | 0.08504 | 0.003 | -11.011
-11.5 | -0.915 | 0.08006 | 0.003 | -11.427
-11 | -0.891 | 0.07501 | 0.002 | -11.872
-10.5 | -0.863 | 0.07071 | 0.002 | -12.206
-10 | -0.834 | 0.06634 | 0.002 | -12.566
-9.5 | -0.801 | 0.06227 | 0.001 | -12.866
-9 | -0.766 | 0.05853 | 0.001 | -13.081
-8.5 | -0.729 | 0.0546 | 0 | -13.352
-8 | -0.69 | 0.0511 | 0 | -13.499
-7.5 | -0.777 | 0.01842 | -0.001 | -42.204
-7 | -0.727 | 0.01766 | -0.002 | -41.162
-6.5 | -0.675 | 0.01702 | -0.003 | -39.655
-6 | -0.622 | 0.01632 | -0.004 | -38.085
-5.5 | -0.567 | 0.01574 | -0.005 | -36.01
-5 | -0.511 | 0.01516 | -0.006 | -33.698
-4.5 | -0.454 | 0.01467 | -0.007 | -30.933
-4 | -0.395 | 0.01047 | -0.008 | -37.753
-3.5 | -0.337 | 0.0103 | -0.009 | -32.72
-3 | -0.278 | 0.01016 | -0.01 | -27.372
-2.5 | -0.218 | 0.0101 | -0.011 | -21.609
-2 | -0.158 | 0.01005 | -0.012 | -15.715
-1.5 | -0.097 | 0.00955 | -0.013 | -10.192
-1 | -0.036 | 0.01003 | -0.014 | -3.605
-0.5 | 0.026 | 0.00992 | -0.015 | 2.571
0 | 0.086 | 0.01001 | -0.016 | 8.627
0.5 | 0.147 | 0.01001 | -0.016 | 14.702
1 | 0.208 | 0.01012 | -0.017 | 20.513
1.5 | 0.268 | 0.0102 | -0.018 | 26.254
2 | 0.328 | 0.01028 | -0.019 | 31.875
2.5 | 0.387 | 0.01045 | -0.02 | 37.062
3 | 0.445 | 0.01064 | -0.021 | 41.847
3.5 | 0.503 | 0.01083 | -0.022 | 46.445
4 | 0.561 | 0.01112 | -0.023 | 50.427
4.5 | 0.617 | 0.0114 | -0.024 | 54.091
5 | 0.675 | 0.01651 | -0.025 | 40.873
5.5 | 0.73 | 0.0172 | -0.026 | 42.447
6 | 0.784 | 0.01795 | -0.026 | 43.681
6.5 | 0.837 | 0.01867 | -0.027 | 44.822
7 | 0.888 | 0.01947 | -0.028 | 45.592
7.5 | 0.936 | 0.02032 | -0.029 | 46.079
8 | 0.983 | 0.02127 | -0.03 | 46.216
8.5 | 1.027 | 0.02227 | -0.031 | 46.101
9 | 0.897 | 0.05759 | -0.015 | 15.578
9.5 | 0.931 | 0.06133 | -0.016 | 15.181
10 | 0.961 | 0.06547 | -0.015 | 14.682
10.5 | 0.99 | 0.06936 | -0.015 | 14.27
11 | 1.016 | 0.0741 | -0.016 | 13.708
11.5 | 1.039 | 0.07883 | -0.016 | 13.18
12 | 1.059 | 0.08459 | -0.016 | 12.519
12.5 | 1.077 | 0.0887 | -0.017 | 12.137
13 | 1.091 | 0.09419 | -0.017 | 11.579
13.5 | 1.101 | 0.10018 | -0.017 | 10.991
14 | 1.105 | 0.10856 | -0.018 | 10.178
14.5 | 1.105 | 0.11409 | -0.018 | 9.689
15 | 1.102 | 0.12023 | -0.018 | 9.166
15.5 | 1.096 | 0.12896 | -0.018 | 8.5
16 | 1.087 | 0.13477 | -0.019 | 8.067
16.5 | 1.075 | 0.14293 | -0.019 | 7.521
17 | 1.06 | 0.15345 | -0.019 | 6.91
17.5 | 1.044 | 0.16123 | -0.019 | 6.474
18 | 1.025 | 0.17074 | -0.019 | 6.004
18.5 | 1.005 | 0.17921 | -0.019 | 5.606
19 | 0.983 | 0.19261 | -0.02 | 5.104

## 18. Re 250k Mach 0.00 (2)
BIGFOIL.COM POLAR EXPORT
NACA65-117 a=0.6
NACA65-117 a=0.6 |  |  |  | Cl Max: | 1.0845 | at alpha= | 13 | deg
XFOIL ncrit=9 |  |  |  | L/D Max: | 60.7143 | at alpha= | 6.5 | deg
Re: | 250000 |  |  | Cd Min: | 0.1901 | at alpha= | 18 | deg
Mach: | 0 |  |  | Cl=0 at alpha= | -0.67762 | deg
|  |  |  | @ Cl=0.1, Cd= | 0.01452
|  |  |  | @ Cl=0.4, Cd= | 0.015272
|  |  |  | @ Cl=0.6, Cd= | 0.014089
alpha (deg) | Cl | Cd | Cm | Cl/Cd
-17 | -0.5927 | 0.17398 | -0.0057 | -3.4067
-16.5 | -0.5638 | 0.16959 | -0.006 | -3.3245
-16 | -0.5482 | 0.1631 | -0.0091 | -3.3611
-15.5 | -0.5766 | 0.14657 | -0.021 | -3.934
-15 | -0.5447 | 0.14376 | -0.0198 | -3.789
-14.5 | -0.5348 | 0.13638 | -0.0234 | -3.9214
-14 | -0.5775 | 0.11643 | -0.036 | -4.9601
-13.5 | -0.5601 | 0.11135 | -0.037 | -5.0301
-13 | -0.8787 | 0.05656 | -0.0594 | -15.5357
-12.5 | -0.8979 | 0.04982 | -0.0572 | -18.0229
-12 | -0.9055 | 0.04357 | -0.0545 | -20.7826
-11.5 | -0.8863 | 0.03801 | -0.0544 | -23.3175
-11 | -0.833 | 0.03326 | -0.0575 | -25.0451
-10.5 | -0.7946 | 0.03064 | -0.0563 | -25.9334
-10 | -0.7316 | 0.02751 | -0.0573 | -26.594
-9.5 | -0.6847 | 0.02577 | -0.056 | -26.5697
-9 | -0.6466 | 0.02442 | -0.0538 | -26.4783
-8.5 | -0.6109 | 0.02278 | -0.0513 | -26.8174
-8 | -0.5839 | 0.02127 | -0.0481 | -27.4518
-7.5 | -0.5596 | 0.01988 | -0.0443 | -28.1489
-7 | -0.5415 | 0.01849 | -0.0393 | -29.2861
-6.5 | -0.5247 | 0.01723 | -0.0337 | -30.4527
-6 | -0.5252 | 0.01468 | -0.0261 | -35.7766
-5.5 | -0.5201 | 0.01255 | -0.0184 | -41.4422
-5 | -0.4721 | 0.01274 | -0.0169 | -37.0565
-4.5 | -0.4204 | 0.013 | -0.0159 | -32.3385
-4 | -0.3679 | 0.01349 | -0.015 | -27.2721
-3.5 | -0.3131 | 0.01442 | -0.0136 | -21.7129
-3 | -0.2571 | 0.0147 | -0.0133 | -17.4898
-2.5 | -0.2029 | 0.01466 | -0.0136 | -13.8404
-2 | -0.1466 | 0.0146 | -0.0138 | -10.0411
-1.5 | -0.0926 | 0.01452 | -0.0145 | -6.3774
-1 | -0.0363 | 0.01449 | -0.0149 | -2.5052
-0.5 | 0.02 | 0.01442 | -0.0154 | 1.387
0 | 0.074 | 0.01452 | -0.0159 | 5.0964
0.5 | 0.1303 | 0.01452 | -0.0164 | 8.9738
1 | 0.1858 | 0.0146 | -0.017 | 12.726
1.5 | 0.2394 | 0.01481 | -0.0173 | 16.1648
2 | 0.296 | 0.01485 | -0.0179 | 19.9327
2.5 | 0.349 | 0.01515 | -0.018 | 23.0363
3 | 0.4035 | 0.01528 | -0.0184 | 26.4071
3.5 | 0.4599 | 0.01526 | -0.0184 | 30.1376
4 | 0.5136 | 0.01523 | -0.0184 | 33.7229
4.5 | 0.5686 | 0.01483 | -0.0178 | 38.3412
5 | 0.6258 | 0.01348 | -0.0165 | 46.4243
5.5 | 0.6782 | 0.01295 | -0.0154 | 52.3707
6 | 0.7248 | 0.01269 | -0.0134 | 57.1158
6.5 | 0.765 | 0.0126 | -0.0103 | 60.7143
7 | 0.7642 | 0.0139 | -0.0007 | 54.9784
7.5 | 0.7286 | 0.0162 | 0.0133 | 44.9753
8 | 0.706 | 0.01951 | 0.0225 | 36.1866
8.5 | 0.7516 | 0.02263 | 0.0185 | 33.2125
9 | 0.7675 | 0.02493 | 0.0209 | 30.7862
9.5 | 0.793 | 0.02701 | 0.0226 | 29.3595
10 | 0.818 | 0.02933 | 0.0246 | 27.8895
10.5 | 0.8521 | 0.03116 | 0.0261 | 27.346
11 | 0.8914 | 0.03301 | 0.0272 | 27.0039
11.5 | 0.9394 | 0.03506 | 0.0279 | 26.7941
12 | 0.9853 | 0.03742 | 0.0285 | 26.3308
12.5 | 1.0286 | 0.04022 | 0.029 | 25.5743
13 | 1.0845 | 0.04478 | 0.028 | 24.2184
13.5 | 1.0818 | 0.04881 | 0.0312 | 22.1635
14 | 1.0812 | 0.05444 | 0.0335 | 19.8604
14.5 | 1.064 | 0.06108 | 0.0354 | 17.4198
15 | 1.036 | 0.06931 | 0.0361 | 14.9473
15.5 | 0.9999 | 0.07872 | 0.0351 | 12.702
16 | 0.977 | 0.08938 | 0.0328 | 10.9309
16.5 | 0.6829 | 0.16617 | -0.0094 | 4.1096
17 | 0.6989 | 0.17341 | -0.0111 | 4.0303
17.5 | 0.6854 | 0.18675 | -0.0214 | 3.6701
18 | 0.714 | 0.1901 | -0.0216 | 3.7559

## 19. Re 250k Mach 0.10 (1)
BIGFOIL.COM POLAR EXPORT
NACA65-117 a=0.6
NACA65-117 a=0.6 |  |  |  | Cl Max: | 1.094 | at alpha= | 14 | deg
JavaFoil+Calcfoil stall+Eppler ext transition |  |  |  | L/D Max: | 54.137 | at alpha= | 4.5 | deg
Re: | 250000 |  |  | Cd Min: | 0.00952 | at alpha= | -1 | deg
Mach: | 0.1 |  |  | Cl=0 at alpha= | -0.70968 | deg
|  |  |  | @ Cl=0.1, Cd= | 0.01002
|  |  |  | @ Cl=0.4, Cd= | 0.010516
|  |  |  | @ Cl=0.6, Cd= | 0.011348
alpha (deg) | Cl | Cd | Cm | Cl/Cd
-20 | -0.857 | 0.22197 | 0.008 | -3.863
-19.5 | -0.878 | 0.20728 | 0.008 | -4.235
-19 | -0.897 | 0.19691 | 0.008 | -4.556
-18.5 | -0.915 | 0.18912 | 0.007 | -4.838
-18 | -0.931 | 0.1756 | 0.007 | -5.305
-17.5 | -0.946 | 0.16983 | 0.007 | -5.572
-17 | -0.959 | 0.15539 | 0.006 | -6.17
-16.5 | -0.969 | 0.14858 | 0.006 | -6.523
-16 | -0.977 | 0.13811 | 0.006 | -7.076
-15.5 | -0.982 | 0.1312 | 0.005 | -7.488
-15 | -0.985 | 0.12353 | 0.005 | -7.973
-14.5 | -0.984 | 0.11551 | 0.005 | -8.523
-14 | -0.981 | 0.1103 | 0.004 | -8.891
-13.5 | -0.974 | 0.10367 | 0.004 | -9.393
-13 | -0.964 | 0.09765 | 0.004 | -9.869
-12.5 | -0.95 | 0.09132 | 0.003 | -10.404
-12 | -0.933 | 0.08592 | 0.003 | -10.862
-11.5 | -0.913 | 0.08074 | 0.003 | -11.308
-11 | -0.89 | 0.07558 | 0.002 | -11.775
-10.5 | -0.863 | 0.07076 | 0.002 | -12.201
-10 | -0.834 | 0.06627 | 0.002 | -12.592
-9.5 | -0.802 | 0.06218 | 0.001 | -12.907
-9 | -0.768 | 0.05854 | 0.001 | -13.112
-8.5 | -0.731 | 0.05499 | 0 | -13.296
-8 | -0.692 | 0.05125 | 0 | -13.508
-7.5 | -0.78 | 0.01853 | -0.001 | -42.099
-7 | -0.73 | 0.01781 | -0.002 | -40.97
-6.5 | -0.678 | 0.01712 | -0.003 | -39.581
-6 | -0.624 | 0.01645 | -0.004 | -37.928
-5.5 | -0.569 | 0.01581 | -0.005 | -35.99
-5 | -0.513 | 0.01527 | -0.006 | -33.585
-4.5 | -0.456 | 0.01478 | -0.007 | -30.828
-4 | -0.398 | 0.01434 | -0.008 | -27.733
-3.5 | -0.339 | 0.01037 | -0.009 | -32.636
-3 | -0.279 | 0.01023 | -0.01 | -27.305
-2.5 | -0.219 | 0.01012 | -0.011 | -21.658
-2 | -0.159 | 0.01009 | -0.012 | -15.728
-1.5 | -0.098 | 0.00958 | -0.013 | -10.21
-1 | -0.036 | 0.00952 | -0.014 | -3.81
-0.5 | 0.026 | 0.00999 | -0.015 | 2.567
0 | 0.087 | 0.01002 | -0.016 | 8.654
0.5 | 0.148 | 0.01002 | -0.017 | 14.742
1 | 0.209 | 0.01014 | -0.017 | 20.564
1.5 | 0.269 | 0.0102 | -0.018 | 26.377
2 | 0.329 | 0.01034 | -0.019 | 31.814
2.5 | 0.389 | 0.01048 | -0.02 | 37.14
3 | 0.447 | 0.01067 | -0.021 | 41.896
3.5 | 0.505 | 0.01092 | -0.022 | 46.298
4 | 0.563 | 0.01116 | -0.023 | 50.463
4.5 | 0.62 | 0.01145 | -0.024 | 54.137
5 | 0.678 | 0.01664 | -0.025 | 40.742
5.5 | 0.733 | 0.01729 | -0.026 | 42.4
6 | 0.787 | 0.01806 | -0.027 | 43.602
6.5 | 0.84 | 0.0188 | -0.027 | 44.712
7 | 0.891 | 0.01961 | -0.028 | 45.447
7.5 | 0.94 | 0.02048 | -0.029 | 45.895
8 | 0.986 | 0.02143 | -0.03 | 46.011
8.5 | 1.03 | 0.02245 | -0.031 | 45.871
9 | 0.899 | 0.05785 | -0.015 | 15.547
9.5 | 0.933 | 0.06162 | -0.016 | 15.138
10 | 0.962 | 0.06571 | -0.015 | 14.646
10.5 | 0.99 | 0.06999 | -0.015 | 14.15
11 | 1.015 | 0.07476 | -0.016 | 13.583
11.5 | 1.037 | 0.07903 | -0.016 | 13.126
12 | 1.056 | 0.08442 | -0.016 | 12.514
12.5 | 1.072 | 0.08919 | -0.017 | 12.018
13 | 1.084 | 0.09481 | -0.017 | 11.435
13.5 | 1.092 | 0.10112 | -0.017 | 10.803
14 | 1.094 | 0.10975 | -0.017 | 9.965
14.5 | 1.091 | 0.11616 | -0.018 | 9.395
15 | 1.085 | 0.12213 | -0.018 | 8.882
15.5 | 1.076 | 0.1316 | -0.018 | 8.173
16 | 1.063 | 0.13687 | -0.019 | 7.765
16.5 | 1.047 | 0.14754 | -0.019 | 7.097
17 | 1.029 | 0.15471 | -0.019 | 6.65
17.5 | 1.008 | 0.16764 | -0.019 | 6.013
18 | 0.985 | 0.17705 | -0.019 | 5.566
18.5 | 0.961 | 0.18315 | -0.02 | 5.248
19 | 0.935 | 0.19749 | -0.02 | 4.737

## 20. Re 250k Mach 0.10 (2)
BIGFOIL.COM POLAR EXPORT
NACA65-117 a=0.6
NACA65-117 a=0.6 |  |  |  | Cl Max: | 1.076 | at alpha= | 13 | deg
XFOIL ncrit=9 |  |  |  | L/D Max: | 60.5525 | at alpha= | 6.5 | deg
Re: | 250000 |  |  | Cd Min: | 0.19136 | at alpha= | 18 | deg
Mach: | 0.1 |  |  | Cl=0 at alpha= | -0.67527 | deg
|  |  |  | @ Cl=0.1, Cd= | 0.014595
|  |  |  | @ Cl=0.4, Cd= | 0.015351
|  |  |  | @ Cl=0.6, Cd= | 0.014211
alpha (deg) | Cl | Cd | Cm | Cl/Cd
-17 | -0.5912 | 0.17509 | -0.0053 | -3.3765
-16.5 | -0.5622 | 0.17056 | -0.0057 | -3.2962
-16 | -0.5466 | 0.16399 | -0.0089 | -3.3331
-15.5 | -0.5729 | 0.14804 | -0.0205 | -3.8699
-15 | -0.541 | 0.14504 | -0.0194 | -3.73
-14.5 | -0.5314 | 0.1375 | -0.0232 | -3.8647
-14 | -0.568 | 0.11911 | -0.0348 | -4.7687
-13.5 | -0.5506 | 0.11381 | -0.0359 | -4.8379
-13 | -0.8584 | 0.05817 | -0.0609 | -14.7567
-12.5 | -0.88 | 0.05112 | -0.0593 | -17.2144
-12 | -0.891 | 0.04472 | -0.0569 | -19.924
-11 | -0.8306 | 0.03399 | -0.0591 | -24.4366
-10.5 | -0.7947 | 0.03118 | -0.0575 | -25.4875
-10 | -0.7372 | 0.02805 | -0.0577 | -26.2816
-9.5 | -0.6865 | 0.02613 | -0.0569 | -26.2725
-9 | -0.6472 | 0.02472 | -0.0547 | -26.1812
-8.5 | -0.6098 | 0.02309 | -0.0523 | -26.4097
-8 | -0.5821 | 0.02153 | -0.0491 | -27.0367
-7.5 | -0.5562 | 0.02016 | -0.0455 | -27.5893
-7 | -0.539 | 0.01865 | -0.0405 | -28.9008
-6.5 | -0.5222 | 0.01743 | -0.0349 | -29.9598
-6 | -0.5213 | 0.01502 | -0.0274 | -34.7071
-5.5 | -0.5221 | 0.0126 | -0.0189 | -41.4365
-5 | -0.4748 | 0.01277 | -0.0172 | -37.1809
-4.5 | -0.423 | 0.01304 | -0.0161 | -32.4387
-4 | -0.3694 | 0.01354 | -0.0153 | -27.2821
-3.5 | -0.3143 | 0.0145 | -0.0137 | -21.6759
-3 | -0.2583 | 0.01478 | -0.0135 | -17.4763
-2.5 | -0.2041 | 0.01473 | -0.0137 | -13.8561
-2 | -0.1472 | 0.01468 | -0.0139 | -10.0272
-1.5 | -0.0933 | 0.01461 | -0.0145 | -6.386
-1 | -0.0365 | 0.01456 | -0.0149 | -2.5069
-0.5 | 0.0197 | 0.01453 | -0.0155 | 1.3558
0 | 0.0741 | 0.0146 | -0.016 | 5.0753
0.5 | 0.131 | 0.01459 | -0.0165 | 8.9788
1 | 0.1858 | 0.01472 | -0.017 | 12.6223
1.5 | 0.2403 | 0.0149 | -0.0173 | 16.1275
2 | 0.2975 | 0.01493 | -0.018 | 19.9263
2.5 | 0.3498 | 0.01527 | -0.0179 | 22.9077
3 | 0.4054 | 0.01536 | -0.0183 | 26.3932
3.5 | 0.4603 | 0.01543 | -0.0182 | 29.8315
4 | 0.5164 | 0.01531 | -0.0184 | 33.7296
4.5 | 0.5715 | 0.01489 | -0.0177 | 38.3815
5 | 0.6286 | 0.01353 | -0.0164 | 46.4597
5.5 | 0.6822 | 0.01298 | -0.0153 | 52.5578
6 | 0.7287 | 0.01272 | -0.0132 | 57.2877
6.5 | 0.7672 | 0.01267 | -0.0097 | 60.5525
7 | 0.7595 | 0.01418 | 0.0009 | 53.5614
7.5 | 0.7227 | 0.01659 | 0.0149 | 43.5624
8 | 0.7024 | 0.01994 | 0.0235 | 35.2257
8.5 | 0.7491 | 0.023 | 0.0195 | 32.5696
9 | 0.7653 | 0.02534 | 0.0218 | 30.2013
9.5 | 0.7908 | 0.02747 | 0.0235 | 28.7878
10 | 0.8169 | 0.02976 | 0.0256 | 27.4496
10.5 | 0.8519 | 0.03162 | 0.027 | 26.9418
11 | 0.8937 | 0.03349 | 0.0281 | 26.6856
11.5 | 0.9408 | 0.03563 | 0.0289 | 26.4047
12 | 0.9865 | 0.03817 | 0.0296 | 25.8449
12.5 | 1.0278 | 0.04119 | 0.0302 | 24.9527
13 | 1.076 | 0.04597 | 0.0298 | 23.4066
13.5 | 1.07 | 0.0504 | 0.033 | 21.2302
14 | 1.0645 | 0.05642 | 0.0351 | 18.8674
14.5 | 1.0432 | 0.06349 | 0.0366 | 16.4309
15 | 1.0124 | 0.0722 | 0.0367 | 14.0222
15.5 | 0.9772 | 0.08218 | 0.0349 | 11.891
16 | 0.9472 | 0.0927 | 0.0316 | 10.2179
16.5 | 0.6808 | 0.16759 | -0.01 | 4.0623
17 | 0.697 | 0.17493 | -0.0118 | 3.9845
17.5 | 0.6848 | 0.18785 | -0.022 | 3.6455
18 | 0.7135 | 0.19136 | -0.0222 | 3.7286

## 21. Re 250k Mach 0.25 (1)
BIGFOIL.COM POLAR EXPORT
NACA65-117 a=0.6
NACA65-117 a=0.6 |  |  |  | Cl Max: | 1.028 | at alpha= | 12.5 | deg
JavaFoil+Calcfoil stall+Eppler ext transition |  |  |  | L/D Max: | 53.723 | at alpha= | 4.5 | deg
Re: | 250000 |  |  | Cd Min: | 0.00964 | at alpha= | -0.5 | deg
Mach: | 0.25 |  |  | Cl=0 at alpha= | -0.70635 | deg
|  |  |  | @ Cl=0.1, Cd= | 0.010225
|  |  |  | @ Cl=0.4, Cd= | 0.010754
|  |  |  | @ Cl=0.6, Cd= | 0.011597
alpha (deg) | Cl | Cd | Cm | Cl/Cd
-17.5 | -0.655 | 0.20901 | 0.007 | -3.133
-17 | -0.701 | 0.19101 | 0.006 | -3.668
-16.5 | -0.743 | 0.17913 | 0.006 | -4.147
-16 | -0.781 | 0.16351 | 0.006 | -4.777
-15.5 | -0.815 | 0.15363 | 0.006 | -5.303
-15 | -0.843 | 0.13837 | 0.005 | -6.095
-14.5 | -0.867 | 0.13011 | 0.005 | -6.663
-14 | -0.885 | 0.1198 | 0.004 | -7.388
-13.5 | -0.898 | 0.1111 | 0.004 | -8.08
-13 | -0.905 | 0.10392 | 0.004 | -8.704
-12.5 | -0.906 | 0.09649 | 0.003 | -9.388
-12 | -0.902 | 0.08974 | 0.003 | -10.053
-11.5 | -0.893 | 0.08417 | 0.003 | -10.606
-11 | -0.879 | 0.07792 | 0.002 | -11.274
-10.5 | -0.859 | 0.07388 | 0.002 | -11.631
-10 | -0.836 | 0.06873 | 0.002 | -12.158
-9.5 | -0.808 | 0.06404 | 0.001 | -12.621
-9 | -0.777 | 0.05967 | 0.001 | -13.022
-8.5 | -0.742 | 0.05603 | 0 | -13.246
-8 | -0.703 | 0.05228 | 0 | -13.457
-7.5 | -0.794 | 0.01935 | -0.001 | -41.016
-7 | -0.744 | 0.01857 | -0.002 | -40.057
-6.5 | -0.692 | 0.01774 | -0.003 | -38.988
-6 | -0.638 | 0.01704 | -0.004 | -37.416
-5.5 | -0.582 | 0.01633 | -0.005 | -35.638
-5 | -0.525 | 0.01572 | -0.006 | -33.398
-4.5 | -0.467 | 0.01517 | -0.007 | -30.762
-4 | -0.407 | 0.01469 | -0.008 | -27.727
-3.5 | -0.347 | 0.0106 | -0.009 | -32.715
-3 | -0.286 | 0.01048 | -0.01 | -27.29
-2.5 | -0.225 | 0.01035 | -0.011 | -21.714
-2 | -0.163 | 0.00983 | -0.012 | -16.535
-1.5 | -0.1 | 0.0101 | -0.013 | -9.916
-1 | -0.037 | 0.01006 | -0.014 | -3.689
-0.5 | 0.026 | 0.00964 | -0.015 | 2.727
0 | 0.089 | 0.01022 | -0.016 | 8.701
0.5 | 0.151 | 0.01025 | -0.017 | 14.785
1 | 0.214 | 0.01035 | -0.018 | 20.647
1.5 | 0.276 | 0.01045 | -0.019 | 26.388
2 | 0.337 | 0.01056 | -0.02 | 31.937
2.5 | 0.399 | 0.01075 | -0.021 | 37.079
3 | 0.458 | 0.01096 | -0.022 | 41.793
3.5 | 0.518 | 0.01121 | -0.023 | 46.183
4 | 0.577 | 0.01146 | -0.023 | 50.298
4.5 | 0.634 | 0.0118 | -0.024 | 53.723
5 | 0.694 | 0.0172 | -0.025 | 40.367
5.5 | 0.75 | 0.01796 | -0.026 | 41.791
6 | 0.805 | 0.01875 | -0.027 | 42.957
6.5 | 0.859 | 0.01956 | -0.028 | 43.901
7 | 0.91 | 0.02051 | -0.029 | 44.358
7.5 | 0.958 | 0.02148 | -0.03 | 44.574
8 | 1.003 | 0.02237 | -0.031 | 44.829
8.5 | 0.878 | 0.05524 | -0.016 | 15.892
9 | 0.911 | 0.05899 | -0.016 | 15.443
9.5 | 0.94 | 0.063 | -0.015 | 14.916
10 | 0.966 | 0.06735 | -0.015 | 14.34
10.5 | 0.988 | 0.07234 | -0.015 | 13.654
11 | 1.006 | 0.07786 | -0.016 | 12.916
11.5 | 1.018 | 0.08291 | -0.016 | 12.282
12 | 1.026 | 0.08825 | -0.017 | 11.625
12.5 | 1.028 | 0.09579 | -0.017 | 10.736
13 | 1.025 | 0.10332 | -0.017 | 9.92
13.5 | 1.016 | 0.10954 | -0.017 | 9.274
14 | 0.995 | 0.11813 | -0.017 | 8.424
14.5 | 0.968 | 0.12564 | -0.018 | 7.704
15 | 0.934 | 0.13717 | -0.017 | 6.811
15.5 | 0.895 | 0.14785 | -0.018 | 6.053
16 | 0.85 | 0.16417 | -0.018 | 5.178
16.5 | 0.8 | 0.17836 | -0.017 | 4.485
17 | 0.746 | 0.18699 | -0.017 | 3.987
17.5 | 0.687 | 0.21101 | -0.018 | 3.257

## 22. Re 250k Mach 0.25 (2)
BIGFOIL.COM POLAR EXPORT
NACA65-117 a=0.6
NACA65-117 a=0.6 |  |  |  | Cl Max: | 1.0079 | at alpha= | 13 | deg
XFOIL ncrit=9 |  |  |  | L/D Max: | 57.8421 | at alpha= | 6.5 | deg
Re: | 250000 |  |  | Cd Min: | 0.19792 | at alpha= | 18 | deg
Mach: | 0.25 |  |  | Cl=0 at alpha= | -0.66429 | deg
|  |  |  | @ Cl=0.1, Cd= | 0.015031
|  |  |  | @ Cl=0.4, Cd= | 0.015808
|  |  |  | @ Cl=0.6, Cd= | 0.014876
alpha (deg) | Cl | Cd | Cm | Cl/Cd
-16.5 | -0.5548 | 0.17542 | -0.0042 | -3.1627
-16 | -0.5398 | 0.16837 | -0.008 | -3.206
-15.5 | -0.5565 | 0.15498 | -0.0182 | -3.5908
-15 | -0.5247 | 0.15105 | -0.0177 | -3.4737
-14.5 | -0.5447 | 0.13781 | -0.0287 | -3.9525
-14 | -0.5336 | 0.12891 | -0.031 | -4.1393
-13.5 | -0.5153 | 0.12292 | -0.0327 | -4.1922
-13 | -0.7536 | 0.06766 | -0.0646 | -11.138
-12.5 | -0.7835 | 0.05882 | -0.0663 | -13.3203
-12 | -0.8082 | 0.05123 | -0.0664 | -15.7759
-11.5 | -0.8243 | 0.04488 | -0.0652 | -18.3668
-11 | -0.8034 | 0.03836 | -0.0679 | -20.9437
-10 | -0.7664 | 0.03192 | -0.0603 | -24.01
-9.5 | -0.6966 | 0.02822 | -0.0615 | -24.6846
-9 | -0.6513 | 0.02642 | -0.0595 | -24.6518
-8.5 | -0.6102 | 0.02497 | -0.0571 | -24.4373
-8 | -0.5733 | 0.023 | -0.0546 | -24.9261
-7.5 | -0.544 | 0.02151 | -0.0514 | -25.2906
-7 | -0.5255 | 0.01972 | -0.0468 | -26.6481
-6.5 | -0.5088 | 0.01815 | -0.0414 | -28.0331
-6 | -0.501 | 0.01659 | -0.0344 | -30.1989
-5.5 | -0.5197 | 0.01344 | -0.0237 | -38.6682
-5 | -0.4877 | 0.01296 | -0.019 | -37.6312
-4.5 | -0.4351 | 0.01331 | -0.0175 | -32.6897
-4 | -0.3805 | 0.01371 | -0.0165 | -27.7535
-3.5 | -0.3231 | 0.01483 | -0.0145 | -21.7869
-3 | -0.2661 | 0.01521 | -0.0143 | -17.4951
-2.5 | -0.209 | 0.0152 | -0.0142 | -13.75
-2 | -0.152 | 0.01518 | -0.0145 | -10.0132
-1.5 | -0.0951 | 0.01513 | -0.0149 | -6.2855
-1 | -0.0376 | 0.01494 | -0.0153 | -2.5167
-0.5 | 0.0184 | 0.01508 | -0.0158 | 1.2202
0 | 0.0752 | 0.01501 | -0.0163 | 5.01
0.5 | 0.1336 | 0.01506 | -0.0167 | 8.8712
1 | 0.1878 | 0.01531 | -0.017 | 12.2665
1.5 | 0.2462 | 0.01531 | -0.0176 | 16.081
2 | 0.301 | 0.01562 | -0.0177 | 19.2702
2.5 | 0.356 | 0.01583 | -0.0179 | 22.4889
3 | 0.4169 | 0.0158 | -0.0183 | 26.3861
3.5 | 0.4676 | 0.01608 | -0.0178 | 29.0796
4 | 0.5284 | 0.01588 | -0.0179 | 33.2746
4.5 | 0.5912 | 0.01509 | -0.0178 | 39.1783
5 | 0.6487 | 0.01369 | -0.016 | 47.385
5.5 | 0.6982 | 0.0133 | -0.0138 | 52.4962
6 | 0.7449 | 0.01301 | -0.0112 | 57.256
6.5 | 0.7693 | 0.0133 | -0.0048 | 57.8421
7 | 0.7307 | 0.01552 | 0.0104 | 47.0812
7.5 | 0.6943 | 0.01878 | 0.0223 | 36.9702
8 | 0.6869 | 0.02205 | 0.0287 | 31.1519
8.5 | 0.734 | 0.02509 | 0.0248 | 29.2547
9 | 0.7535 | 0.02761 | 0.0268 | 27.2908
9.5 | 0.78 | 0.02993 | 0.0286 | 26.0608
10 | 0.8127 | 0.0321 | 0.0306 | 25.3178
10.5 | 0.8529 | 0.03406 | 0.0321 | 25.0411
11 | 0.9067 | 0.03634 | 0.0331 | 24.9505
11.5 | 0.9435 | 0.03922 | 0.0346 | 24.0566
12 | 0.9761 | 0.04308 | 0.0361 | 22.6578
12.5 | 0.9927 | 0.04778 | 0.0379 | 20.7765
13 | 1.0079 | 0.05237 | 0.0391 | 19.2458
13.5 | 0.9982 | 0.05982 | 0.0403 | 16.6867
15 | 0.9023 | 0.08774 | 0.0351 | 10.2838
15.5 | 0.6931 | 0.14207 | 0.0034 | 4.8786
16 | 0.654 | 0.1682 | -0.0105 | 3.8882
16.5 | 0.6722 | 0.17458 | -0.0132 | 3.8504
17 | 0.6941 | 0.18148 | -0.0144 | 3.8247
17.5 | 0.6834 | 0.19345 | -0.0247 | 3.5327
18 | 0.7124 | 0.19792 | -0.0254 | 3.5994

## 23. Re 250k Mach 0.50 (1)
BIGFOIL.COM POLAR EXPORT
NACA65-117 a=0.6
NACA65-117 a=0.6 |  |  |  | Cl Max: | 1.146 | at alpha= | 20 | deg
JavaFoil+Calcfoil stall+Eppler ext transition |  |  |  | L/D Max: | 48.7 | at alpha= | 4 | deg
Re: | 250000 |  |  | Cd Min: | 0.01077 | at alpha= | -0.5 | deg
Mach: | 0.5 |  |  | Cl=0 at alpha= | -0.70714 | deg
|  |  |  | @ Cl=0.1, Cd= | 0.010993
|  |  |  | @ Cl=0.4, Cd= | 0.011841
|  |  |  | @ Cl=0.6, Cd= | 0.012827
alpha (deg) | Cl | Cd | Cm | Cl/Cd
-20 | -1.075 | 0.28157 | 0.014 | -3.82
-19.5 | -1.046 | 0.26256 | 0.013 | -3.984
-19 | -1.019 | 0.25406 | 0.012 | -4.01
-18.5 | -0.992 | 0.24826 | 0.012 | -3.996
-18 | -0.965 | 0.25375 | 0.011 | -3.802
-17.5 | -0.938 | 0.25165 | 0.011 | -3.727
-17 | -0.908 | 0.23272 | 0.01 | -3.903
-16.5 | -0.881 | 0.22743 | 0.009 | -3.874
-16 | -0.854 | 0.2265 | 0.008 | -3.77
-15.5 | -0.827 | 0.20762 | 0.008 | -3.982
-15 | -0.797 | 0.19346 | 0.007 | -4.122
-14.5 | -0.77 | 0.19454 | 0.006 | -3.958
-14 | -0.743 | 0.18133 | 0.006 | -4.096
-13.5 | -0.715 | 0.17704 | 0.005 | -4.04
-13 | -0.686 | 0.17573 | 0.005 | -3.906
-12.5 | -0.659 | 0.17253 | 0.004 | -3.818
-12 | -0.631 | 0.15281 | 0.004 | -4.131
-11.5 | -0.604 | 0.14947 | 0.003 | -4.04
-11 | -0.576 | 0.15221 | 0.003 | -3.785
-10.5 | -0.547 | 0.1342 | 0.002 | -4.08
-10 | -0.52 | 0.13136 | 0.002 | -3.957
-9.5 | -0.492 | 0.11721 | 0.001 | -4.199
-9 | -0.464 | 0.11623 | 0.001 | -3.995
-8.5 | -0.691 | 0.06903 | 0 | -10.014
-8 | -0.704 | 0.06047 | 0 | -11.637
-7.5 | -0.688 | 0.05435 | -0.001 | -12.665
-7 | -0.659 | 0.0503 | -0.001 | -13.101
-6.5 | -0.622 | 0.04646 | -0.002 | -13.385
-6 | -0.69 | 0.01993 | -0.004 | -34.641
-5.5 | -0.635 | 0.01898 | -0.006 | -33.444
-5 | -0.575 | 0.01807 | -0.007 | -31.836
-4.5 | -0.513 | 0.01729 | -0.008 | -29.697
-4 | -0.449 | 0.01648 | -0.009 | -27.259
-3.5 | -0.381 | 0.01185 | -0.01 | -32.182
-3 | -0.315 | 0.01152 | -0.011 | -27.358
-2.5 | -0.248 | 0.01127 | -0.012 | -21.993
-2 | -0.18 | 0.01108 | -0.013 | -16.202
-1.5 | -0.111 | 0.01094 | -0.014 | -10.123
-1 | -0.041 | 0.01083 | -0.015 | -3.789
-0.5 | 0.029 | 0.01077 | -0.016 | 2.695
0 | 0.098 | 0.01099 | -0.017 | 8.951
0.5 | 0.168 | 0.0111 | -0.019 | 15.093
1 | 0.237 | 0.01125 | -0.02 | 21.028
1.5 | 0.305 | 0.0111 | -0.021 | 27.486
2 | 0.373 | 0.01175 | -0.022 | 31.775
2.5 | 0.441 | 0.01198 | -0.023 | 36.834
3 | 0.506 | 0.01225 | -0.024 | 41.3
3.5 | 0.571 | 0.01265 | -0.025 | 45.131
4 | 0.635 | 0.01304 | -0.026 | 48.7
4.5 | 0.702 | 0.01897 | -0.027 | 37.001
5 | 0.763 | 0.01998 | -0.028 | 38.204
5.5 | 0.822 | 0.02107 | -0.029 | 39.004
6 | 0.878 | 0.02224 | -0.03 | 39.456
6.5 | 0.929 | 0.02355 | -0.031 | 39.43
7 | 0.82 | 0.04897 | -0.015 | 16.744
7.5 | 0.846 | 0.05321 | -0.015 | 15.899
8 | 0.857 | 0.05838 | -0.015 | 14.684
8.5 | 0.837 | 0.06528 | -0.015 | 12.826
9 | 0.676 | 0.08215 | -0.014 | 8.234
9.5 | 0.569 | 0.12235 | -0.016 | 4.652
10 | 0.597 | 0.13327 | -0.016 | 4.477
10.5 | 0.624 | 0.13519 | -0.017 | 4.617
11 | 0.651 | 0.13906 | -0.017 | 4.684
11.5 | 0.68 | 0.1478 | -0.019 | 4.6
12 | 0.707 | 0.15345 | -0.02 | 4.608
12.5 | 0.734 | 0.16304 | -0.02 | 4.504
13 | 0.762 | 0.16851 | -0.021 | 4.519
13.5 | 0.79 | 0.17875 | -0.023 | 4.421
14 | 0.817 | 0.18304 | -0.023 | 4.465
14.5 | 0.844 | 0.18627 | -0.024 | 4.533
15 | 0.871 | 0.20202 | -0.025 | 4.314
15.5 | 0.9 | 0.22254 | -0.027 | 4.046
16 | 0.927 | 0.22317 | -0.027 | 4.154
16.5 | 0.954 | 0.22765 | -0.028 | 4.191
17 | 0.982 | 0.23692 | -0.029 | 4.143
17.5 | 1.01 | 0.24162 | -0.03 | 4.181
18 | 1.037 | 0.24759 | -0.031 | 4.188
18.5 | 1.064 | 0.2533 | -0.032 | 4.199
19 | 1.091 | 0.26143 | -0.033 | 4.173
19.5 | 1.12 | 0.28099 | -0.034 | 3.984
20 | 1.146 | 0.28781 | -0.035 | 3.981

## 24. Re 250k Mach 0.50 (2)
BIGFOIL.COM POLAR EXPORT
NACA65-117 a=0.6
NACA65-117 a=0.6 |  |  |  | Cl Max: | 0.8139 | at alpha= | 10.5 | deg
XFOIL ncrit=9 |  |  |  | L/D Max: | 49.1617 | at alpha= | 5.5 | deg
Re: | 250000 |  |  | Cd Min: | 0.24886 | at alpha= | -20 | deg
Mach: | 0.5 |  |  | Cl=0 at alpha= | -0.6062 | deg
|  |  |  | @ Cl=0.1, Cd= | 0.017656
|  |  |  | @ Cl=0.4, Cd= | 0.019394
|  |  |  | @ Cl=0.6, Cd= | 0.018172
alpha (deg) | Cl | Cd | Cm | Cl/Cd
-20 | -0.6962 | 0.24886 | 0.0356 | -2.7976
-19.5 | -0.6807 | 0.24108 | 0.0282 | -2.8235
-19 | -0.6623 | 0.23234 | 0.0223 | -2.8506
-18.5 | -0.6332 | 0.22441 | 0.0194 | -2.8216
-18 | -0.6114 | 0.21668 | 0.0144 | -2.8217
-17.5 | -0.6056 | 0.20802 | 0.0058 | -2.9113
-17 | -0.5726 | 0.20002 | 0.0037 | -2.8627
-16.5 | -0.5508 | 0.19236 | -0.001 | -2.8634
-16 | -0.5579 | 0.18348 | -0.012 | -3.0407
-15.5 | -0.5176 | 0.17517 | -0.0121 | -2.9548
-15 | -0.4972 | 0.16763 | -0.0166 | -2.9661
-14.5 | -0.499 | 0.15689 | -0.0255 | -3.1806
-14 | -0.4682 | 0.14989 | -0.0275 | -3.1236
-13.5 | -0.4512 | 0.14151 | -0.0325 | -3.1885
-13 | -0.4806 | 0.1189 | -0.0468 | -4.0421
-12.5 | -0.4717 | 0.10946 | -0.0519 | -4.3093
-12 | -0.4814 | 0.09569 | -0.0609 | -5.0308
-11.5 | -0.5164 | 0.07678 | -0.0768 | -6.7257
-11 | -0.5544 | 0.06336 | -0.0861 | -8.75
-10.5 | -0.5892 | 0.05426 | -0.0883 | -10.8588
-10 | -0.6162 | 0.04703 | -0.0875 | -13.1023
-9.5 | -0.6312 | 0.04104 | -0.0851 | -15.3801
-9 | -0.6289 | 0.03614 | -0.0816 | -17.4018
-8.5 | -0.6062 | 0.03235 | -0.078 | -18.7388
-8 | -0.5576 | 0.02945 | -0.0748 | -18.9338
-7.5 | -0.511 | 0.02743 | -0.0717 | -18.6292
-7 | -0.4771 | 0.02541 | -0.0678 | -18.7761
-6.5 | -0.452 | 0.02331 | -0.0635 | -19.3908
-6 | -0.4365 | 0.02095 | -0.0588 | -20.8353
-5.5 | -0.4369 | 0.01829 | -0.0515 | -23.8874
-5 | -0.4769 | 0.01557 | -0.0378 | -30.6294
-4.5 | -0.481 | 0.0144 | -0.026 | -33.4028
-4 | -0.425 | 0.01502 | -0.0227 | -28.2956
-3.5 | -0.3582 | 0.0163 | -0.0201 | -21.9755
-3 | -0.2947 | 0.01747 | -0.0183 | -16.8689
-2.5 | -0.2241 | 0.0177 | -0.0182 | -12.661
-2 | -0.1678 | 0.01764 | -0.0174 | -9.5125
-1.5 | -0.1052 | 0.01761 | -0.0172 | -5.9739
-1 | -0.0445 | 0.01728 | -0.0171 | -2.5752
-0.5 | 0.012 | 0.01764 | -0.0166 | 0.68027
0 | 0.0727 | 0.01742 | -0.0167 | 4.1734
0.5 | 0.1283 | 0.0179 | -0.0159 | 7.1676
1 | 0.1876 | 0.01806 | -0.0157 | 10.3876
1.5 | 0.2556 | 0.01798 | -0.0163 | 14.2158
2 | 0.2976 | 0.01891 | -0.014 | 15.7377
2.5 | 0.3682 | 0.01877 | -0.0148 | 19.6164
3 | 0.4105 | 0.0196 | -0.0119 | 20.9439
4 | 0.5411 | 0.01937 | -0.0108 | 27.935
4.5 | 0.6296 | 0.01757 | -0.0115 | 35.8338
5 | 0.6932 | 0.01568 | -0.0076 | 44.2092
5.5 | 0.7389 | 0.01503 | -0.0021 | 49.1617
6 | 0.7407 | 0.01529 | 0.0096 | 48.4434
6.5 | 0.6906 | 0.01887 | 0.0237 | 36.5978
7.5 | 0.6359 | 0.02738 | 0.0404 | 23.225
8 | 0.6399 | 0.03047 | 0.0459 | 21.001
8.5 | 0.6678 | 0.03364 | 0.0475 | 19.8514
9 | 0.7161 | 0.03668 | 0.0462 | 19.5229
9.5 | 0.7584 | 0.03927 | 0.0481 | 19.3125
10 | 0.7959 | 0.04282 | 0.0503 | 18.5871
10.5 | 0.8139 | 0.0481 | 0.052 | 16.921
11 | 0.8102 | 0.05514 | 0.0524 | 14.6935
11.5 | 0.793 | 0.06371 | 0.051 | 12.447
12 | 0.7657 | 0.07423 | 0.0472 | 10.3152
12.5 | 0.7371 | 0.0861 | 0.0412 | 8.561
13 | 0.7018 | 0.10084 | 0.032 | 6.9595
13.5 | 0.6549 | 0.12142 | 0.0187 | 5.3937
14 | 0.6311 | 0.1398 | 0.0082 | 4.5143
14.5 | 0.633 | 0.15176 | 0.0018 | 4.1711
15 | 0.6246 | 0.17013 | -0.0081 | 3.6713
15.5 | 0.6546 | 0.17656 | -0.0095 | 3.7075

## 25. Re 500k Mach 0.00 (1)
BIGFOIL.COM POLAR EXPORT
NACA65-117 a=0.6
NACA65-117 a=0.6 |  |  |  | Cl Max: | 1.207 | at alpha= | 11 | deg
JavaFoil+Calcfoil stall+Eppler ext transition |  |  |  | L/D Max: | 73.56 | at alpha= | 4.5 | deg
Re: | 500000 |  |  | Cd Min: | 0.00744 | at alpha= | 2 | deg
Mach: | 0 |  |  | Cl=0 at alpha= | -0.70968 | deg
|  |  |  | @ Cl=0.1, Cd= | 0.0077384
|  |  |  | @ Cl=0.4, Cd= | 0.0080119
|  |  |  | @ Cl=0.6, Cd= | 0.0084416
alpha (deg) | Cl | Cd | Cm | Cl/Cd
-20 | -0.909 | 0.19292 | 0.009 | -4.71
-19.5 | -0.926 | 0.18558 | 0.009 | -4.987
-19 | -0.941 | 0.17473 | 0.008 | -5.386
-18.5 | -0.956 | 0.16606 | 0.008 | -5.755
-18 | -0.969 | 0.15932 | 0.008 | -6.079
-17.5 | -0.98 | 0.15107 | 0.007 | -6.484
-17 | -0.989 | 0.14019 | 0.007 | -7.053
-16.5 | -0.996 | 0.13399 | 0.007 | -7.436
-16 | -1.001 | 0.12623 | 0.006 | -7.928
-15.5 | -1.002 | 0.12085 | 0.006 | -8.292
-15 | -1.002 | 0.11222 | 0.005 | -8.927
-14.5 | -0.999 | 0.10577 | 0.005 | -9.442
-14 | -0.993 | 0.10188 | 0.005 | -9.743
-13.5 | -0.983 | 0.0951 | 0.004 | -10.338
-13 | -0.972 | 0.0898 | 0.004 | -10.82
-12.5 | -0.956 | 0.08464 | 0.004 | -11.295
-12 | -0.938 | 0.07979 | 0.003 | -11.761
-11.5 | -0.917 | 0.075 | 0.003 | -12.221
-11 | -0.893 | 0.07014 | 0.003 | -12.735
-10.5 | -0.866 | 0.06633 | 0.002 | -13.058
-10 | -0.996 | 0.02031 | 0.003 | -49.052
-9.5 | -0.96 | 0.01926 | 0.002 | -49.848
-9 | -0.92 | 0.01823 | 0.002 | -50.471
-8.5 | -0.877 | 0.01745 | 0.001 | -50.243
-8 | -0.83 | 0.01662 | 0 | -49.963
-7.5 | -0.781 | 0.01584 | -0.001 | -49.326
-7 | -0.731 | 0.01515 | -0.002 | -48.228
-6.5 | -0.678 | 0.01459 | -0.003 | -46.498
-6 | -0.624 | 0.01398 | -0.004 | -44.653
-5.5 | -0.569 | 0.01344 | -0.005 | -42.371
-5 | -0.513 | 0.01293 | -0.006 | -39.677
-4.5 | -0.456 | 0.01252 | -0.007 | -36.422
-4 | -0.403 | 0.00809 | -0.008 | -49.784
-3.5 | -0.342 | 0.00798 | -0.009 | -42.888
-3 | -0.282 | 0.00787 | -0.01 | -35.794
-2.5 | -0.221 | 0.00782 | -0.011 | -28.21
-2 | -0.159 | 0.00782 | -0.012 | -20.355
-1.5 | -0.098 | 0.00778 | -0.013 | -12.577
-1 | -0.036 | 0.00777 | -0.014 | -4.656
-0.5 | 0.026 | 0.00775 | -0.015 | 3.291
0 | 0.087 | 0.00773 | -0.016 | 11.293
0.5 | 0.149 | 0.00777 | -0.017 | 19.162
1 | 0.211 | 0.00785 | -0.018 | 26.845
1.5 | 0.272 | 0.00793 | -0.019 | 34.35
2 | 0.333 | 0.00744 | -0.02 | 44.738
2.5 | 0.393 | 0.008 | -0.02 | 49.126
3 | 0.452 | 0.0081 | -0.021 | 55.779
3.5 | 0.511 | 0.00823 | -0.022 | 62.128
4 | 0.569 | 0.00834 | -0.023 | 68.246
4.5 | 0.627 | 0.00853 | -0.024 | 73.56
5 | 0.678 | 0.01424 | -0.025 | 47.6
5.5 | 0.733 | 0.0148 | -0.026 | 49.543
6 | 0.787 | 0.01547 | -0.027 | 50.892
6.5 | 0.841 | 0.01613 | -0.027 | 52.105
7 | 0.892 | 0.01682 | -0.028 | 53.015
7.5 | 0.941 | 0.01757 | -0.029 | 53.551
8 | 0.987 | 0.01836 | -0.03 | 53.765
8.5 | 1.031 | 0.01927 | -0.031 | 53.537
9 | 1.073 | 0.02017 | -0.032 | 53.208
9.5 | 1.112 | 0.02122 | -0.032 | 52.382
10 | 1.147 | 0.02232 | -0.033 | 51.401
10.5 | 1.179 | 0.02339 | -0.034 | 50.393
11 | 1.207 | 0.02461 | -0.035 | 49.037
11.5 | 1.042 | 0.07415 | -0.018 | 14.055
12 | 1.062 | 0.07889 | -0.018 | 13.46
12.5 | 1.089 | 0.08056 | -0.022 | 13.517
13 | 1.098 | 0.08729 | -0.021 | 12.583
13.5 | 1.104 | 0.09383 | -0.02 | 11.768
14 | 1.107 | 0.09995 | -0.019 | 11.077
14.5 | 1.108 | 0.10657 | -0.02 | 10.396
15 | 1.104 | 0.1128 | -0.02 | 9.788
15.5 | 1.098 | 0.11891 | -0.02 | 9.238
16 | 1.09 | 0.12607 | -0.021 | 8.642

## 26. Re 500k Mach 0.00 (2)
BIGFOIL.COM POLAR EXPORT
NACA65-117 a=0.6
NACA65-117 a=0.6 |  |  |  | Cl Max: | 1.1412 | at alpha= | 16 | deg
XFOIL ncrit=9 |  |  |  | L/D Max: | 77.8912 | at alpha= | 5.5 | deg
Re: | 500000 |  |  | Cd Min: | 0.21534 | at alpha= | 20 | deg
Mach: | 0 |  |  | Cl=0 at alpha= | -0.70034 | deg
|  |  |  | @ Cl=0.1, Cd= | 0.0090869
|  |  |  | @ Cl=0.4, Cd= | 0.0092788
|  |  |  | @ Cl=0.6, Cd= | 0.0088658
alpha (deg) | Cl | Cd | Cm | Cl/Cd
-19 | -0.6313 | 0.20208 | 0.0155 | -3.124
-18.5 | -0.6123 | 0.1969 | 0.0124 | -3.1097
-18 | -0.5995 | 0.18964 | 0.008 | -3.1613
-17.5 | -0.6068 | 0.17548 | -0.0001 | -3.4579
-17 | -0.5879 | 0.1705 | -0.0027 | -3.4481
-16.5 | -0.7942 | 0.1 | -0.0388 | -7.942
-16 | -0.8625 | 0.08072 | -0.0498 | -10.6851
-15.5 | -0.9137 | 0.06752 | -0.0553 | -13.5323
-15 | -0.9513 | 0.05786 | -0.0574 | -16.4414
-14.5 | -0.9786 | 0.05016 | -0.0574 | -19.5096
-14 | -0.989 | 0.04435 | -0.0563 | -22.2999
-13.5 | -0.9881 | 0.03978 | -0.0546 | -24.8391
-13 | -0.9802 | 0.03633 | -0.0528 | -26.9805
-12.5 | -0.9451 | 0.03243 | -0.0528 | -29.1428
-12 | -0.8918 | 0.02985 | -0.0555 | -29.876
-11.5 | -0.8627 | 0.02809 | -0.0531 | -30.712
-11 | -0.8305 | 0.02642 | -0.0508 | -31.4345
-10.5 | -0.7968 | 0.02486 | -0.0487 | -32.0515
-10 | -0.7636 | 0.0231 | -0.0467 | -33.0563
-9.5 | -0.7344 | 0.02146 | -0.0442 | -34.2218
-9 | -0.7053 | 0.02004 | -0.0416 | -35.1946
-8.5 | -0.6759 | 0.01876 | -0.0388 | -36.0288
-8 | -0.6547 | 0.01721 | -0.0347 | -38.0418
-7.5 | -0.6284 | 0.01608 | -0.0309 | -39.0796
-7 | -0.6005 | 0.01525 | -0.0268 | -39.377
-6.5 | -0.5658 | 0.01431 | -0.024 | -39.5388
-6 | -0.5285 | 0.01337 | -0.0215 | -39.5288
-5.5 | -0.5029 | 0.01153 | -0.0175 | -43.6167
-5 | -0.4817 | 0.00921 | -0.0131 | -52.3018
-4.5 | -0.4328 | 0.00881 | -0.0122 | -49.126
-4 | -0.3776 | 0.00882 | -0.0122 | -42.8118
-3.5 | -0.3214 | 0.00882 | -0.0125 | -36.4399
-3 | -0.2662 | 0.00904 | -0.0123 | -29.4469
-2.5 | -0.2093 | 0.00915 | -0.0127 | -22.8743
-2 | -0.1514 | 0.00916 | -0.0133 | -16.5284
-1.5 | -0.0932 | 0.00912 | -0.0141 | -10.2193
-1 | -0.035 | 0.00908 | -0.015 | -3.8546
-0.5 | 0.0234 | 0.00908 | -0.0159 | 2.5771
0 | 0.0817 | 0.00909 | -0.0167 | 8.9879
0.5 | 0.1398 | 0.00908 | -0.0175 | 15.3965
1 | 0.1981 | 0.0091 | -0.0184 | 21.7692
1.5 | 0.2564 | 0.00917 | -0.0192 | 27.9607
2 | 0.3142 | 0.00922 | -0.02 | 34.0781
2.5 | 0.372 | 0.00924 | -0.0207 | 40.2597
3 | 0.4298 | 0.00932 | -0.0214 | 46.1159
3.5 | 0.4867 | 0.00922 | -0.0218 | 52.7874
4 | 0.5425 | 0.00905 | -0.0218 | 59.9448
4.5 | 0.5959 | 0.00886 | -0.0214 | 67.2573
5.5 | 0.7018 | 0.00901 | -0.0208 | 77.8912
6 | 0.7398 | 0.00974 | -0.0181 | 75.9548
6.5 | 0.743 | 0.01209 | -0.0103 | 61.4557
7 | 0.7365 | 0.01407 | -0.0008 | 52.3454
7.5 | 0.7394 | 0.01603 | 0.0064 | 46.126
8 | 0.7593 | 0.01748 | 0.0108 | 43.4382
8.5 | 0.7769 | 0.01909 | 0.0152 | 40.6967
9 | 0.7992 | 0.02036 | 0.0191 | 39.2534
9.5 | 0.8359 | 0.02276 | 0.0181 | 36.7267
10 | 0.8658 | 0.02456 | 0.0193 | 35.2524
10.5 | 0.8925 | 0.0265 | 0.0209 | 33.6792
11 | 0.912 | 0.02901 | 0.0231 | 31.4374
11.5 | 0.939 | 0.03112 | 0.0248 | 30.1735
12 | 0.9675 | 0.03318 | 0.0262 | 29.1591
12.5 | 0.9956 | 0.03536 | 0.0275 | 28.1561
13 | 1.0234 | 0.03761 | 0.0285 | 27.2108
13.5 | 1.0549 | 0.04015 | 0.0298 | 26.274
14 | 1.0801 | 0.043 | 0.0309 | 25.1186
14.5 | 1.1002 | 0.04627 | 0.0319 | 23.7778
15 | 1.1165 | 0.04987 | 0.0326 | 22.3882
15.5 | 1.128 | 0.05368 | 0.0328 | 21.0134
16 | 1.1412 | 0.05826 | 0.033 | 19.5881
16.5 | 1.1346 | 0.06538 | 0.0329 | 17.3539
17 | 1.1135 | 0.07356 | 0.0311 | 15.1373
17.5 | 1.0863 | 0.08378 | 0.028 | 12.9661
18 | 1.0505 | 0.0963 | 0.0224 | 10.9086
18.5 | 1.0011 | 0.11291 | 0.0134 | 8.8664
19 | 0.9356 | 0.1354 | -0.0004 | 6.9099
19.5 | 0.7416 | 0.2111 | -0.0381 | 3.513
20 | 0.7617 | 0.21534 | -0.0406 | 3.5372

## 27. Re 500k Mach 0.10 (1)
BIGFOIL.COM POLAR EXPORT
NACA65-117 a=0.6
NACA65-117 a=0.6 |  |  |  | Cl Max: | 1.179 | at alpha= | 10.5 | deg
JavaFoil+Calcfoil stall+Eppler ext transition |  |  |  | L/D Max: | 73.631 | at alpha= | 4.5 | deg
Re: | 500000 |  |  | Cd Min: | 0.00774 | at alpha= | -0.5 | deg
Mach: | 0.1 |  |  | Cl=0 at alpha= | -0.70968 | deg
|  |  |  | @ Cl=0.1, Cd= | 0.0077877
|  |  |  | @ Cl=0.4, Cd= | 0.0080276
|  |  |  | @ Cl=0.6, Cd= | 0.0084772
alpha (deg) | Cl | Cd | Cm | Cl/Cd
-15 | -0.986 | 0.11404 | 0.005 | -8.642
-14.5 | -0.985 | 0.10727 | 0.005 | -9.183
-14 | -0.981 | 0.10179 | 0.005 | -9.641
-13.5 | -0.974 | 0.09599 | 0.004 | -10.151
-13 | -0.965 | 0.0909 | 0.004 | -10.614
-12.5 | -0.951 | 0.08556 | 0.004 | -11.116
-12 | -0.935 | 0.08035 | 0.003 | -11.636
-11.5 | -0.915 | 0.07555 | 0.003 | -12.106
-11 | -0.892 | 0.07061 | 0.003 | -12.631
-10.5 | -0.866 | 0.06649 | 0.002 | -13.031
-10 | -0.997 | 0.02054 | 0.003 | -48.521
-9.5 | -0.961 | 0.01947 | 0.002 | -49.368
-9 | -0.922 | 0.01842 | 0.002 | -50.079
-8.5 | -0.879 | 0.0176 | 0.001 | -49.97
-8 | -0.833 | 0.01672 | 0 | -49.792
-7.5 | -0.784 | 0.01599 | -0.001 | -49.02
-7 | -0.733 | 0.01528 | -0.002 | -47.986
-6.5 | -0.681 | 0.01467 | -0.003 | -46.404
-6 | -0.627 | 0.01406 | -0.004 | -44.593
-5.5 | -0.572 | 0.0135 | -0.005 | -42.348
-5 | -0.515 | 0.01303 | -0.006 | -39.548
-4.5 | -0.458 | 0.01256 | -0.007 | -36.458
-4 | -0.399 | 0.0122 | -0.008 | -32.737
-3.5 | -0.344 | 0.00801 | -0.009 | -42.967
-3 | -0.283 | 0.00784 | -0.01 | -36.084
-2.5 | -0.222 | 0.00781 | -0.011 | -28.384
-2 | -0.16 | 0.00781 | -0.012 | -20.491
-1.5 | -0.098 | 0.00778 | -0.013 | -12.64
-1 | -0.036 | 0.00775 | -0.014 | -4.689
-0.5 | 0.026 | 0.00774 | -0.015 | 3.315
0 | 0.088 | 0.00778 | -0.016 | 11.272
0.5 | 0.15 | 0.00782 | -0.017 | 19.144
1 | 0.212 | 0.0079 | -0.018 | 26.789
1.5 | 0.274 | 0.00798 | -0.019 | 34.284
2 | 0.334 | 0.00792 | -0.02 | 42.176
2.5 | 0.395 | 0.00802 | -0.021 | 49.244
3 | 0.454 | 0.00811 | -0.021 | 55.964
3.5 | 0.513 | 0.00825 | -0.022 | 62.24
4 | 0.572 | 0.0084 | -0.023 | 68.1
4.5 | 0.63 | 0.00856 | -0.024 | 73.631
5 | 0.681 | 0.01431 | -0.025 | 47.59
5.5 | 0.736 | 0.01492 | -0.026 | 49.349
6 | 0.791 | 0.0156 | -0.027 | 50.679
6.5 | 0.844 | 0.01624 | -0.028 | 51.976
7 | 0.895 | 0.01694 | -0.028 | 52.84
7.5 | 0.944 | 0.0177 | -0.029 | 53.328
8 | 0.99 | 0.01855 | -0.03 | 53.391
8.5 | 1.034 | 0.01948 | -0.031 | 53.114
9 | 1.076 | 0.02039 | -0.032 | 52.749
9.5 | 1.114 | 0.02147 | -0.033 | 51.876
10 | 1.148 | 0.02254 | -0.033 | 50.946
10.5 | 1.179 | 0.02365 | -0.034 | 49.858
11 | 1.021 | 0.06933 | -0.019 | 14.727
11.5 | 1.04 | 0.0748 | -0.018 | 13.902
12 | 1.062 | 0.07873 | -0.02 | 13.486
12.5 | 1.077 | 0.08355 | -0.02 | 12.892
13 | 1.089 | 0.08905 | -0.02 | 12.227
13.5 | 1.095 | 0.09464 | -0.019 | 11.571
14 | 1.096 | 0.10147 | -0.019 | 10.796
14.5 | 1.094 | 0.10688 | -0.02 | 10.232
15 | 1.086 | 0.11393 | -0.019 | 9.533
15.5 | 1.077 | 0.12117 | -0.02 | 8.891

## 28. Re 500k Mach 0.10 (2)
BIGFOIL.COM POLAR EXPORT
NACA65-117 a=0.6
NACA65-117 a=0.6 |  |  |  | Cl Max: | 1.1237 | at alpha= | 16 | deg
XFOIL ncrit=9 |  |  |  | L/D Max: | 77.9669 | at alpha= | 5.5 | deg
Re: | 500000 |  |  | Cd Min: | 0.21652 | at alpha= | 20 | deg
Mach: | 0.1 |  |  | Cl=0 at alpha= | -0.70017 | deg
|  |  |  | @ Cl=0.1, Cd= | 0.0091169
|  |  |  | @ Cl=0.4, Cd= | 0.0093111
|  |  |  | @ Cl=0.6, Cd= | 0.0089007
alpha (deg) | Cl | Cd | Cm | Cl/Cd
-18.5 | -0.6123 | 0.19782 | 0.0127 | -3.0952
-18 | -0.5991 | 0.19057 | 0.0083 | -3.1437
-17.5 | -0.6058 | 0.1766 | 0.0002 | -3.4304
-17 | -0.5864 | 0.17162 | -0.0024 | -3.4169
-16.5 | -0.7509 | 0.10995 | -0.033 | -6.8295
-16 | -0.8189 | 0.08845 | -0.0462 | -9.2583
-15.5 | -0.8729 | 0.07341 | -0.0539 | -11.8908
-15 | -0.915 | 0.06237 | -0.0576 | -14.6705
-14.5 | -0.9499 | 0.05349 | -0.0587 | -17.7585
-14 | -0.9679 | 0.04684 | -0.0581 | -20.664
-13.5 | -0.9734 | 0.04161 | -0.0566 | -23.3934
-13 | -0.9699 | 0.03761 | -0.0548 | -25.7884
-12.5 | -0.9427 | 0.03345 | -0.0545 | -28.1824
-12 | -0.8917 | 0.03059 | -0.0568 | -29.15
-11.5 | -0.8635 | 0.0287 | -0.0543 | -30.0871
-11 | -0.8312 | 0.02694 | -0.0519 | -30.8537
-10 | -0.7627 | 0.02357 | -0.0479 | -32.3589
-9.5 | -0.7326 | 0.02183 | -0.0455 | -33.5593
-9 | -0.7032 | 0.02036 | -0.0429 | -34.5383
-8.5 | -0.6738 | 0.01903 | -0.0401 | -35.4073
-8 | -0.6517 | 0.01746 | -0.0361 | -37.3253
-7.5 | -0.6257 | 0.01624 | -0.0323 | -38.5283
-7 | -0.5979 | 0.01541 | -0.0282 | -38.7995
-6.5 | -0.5662 | 0.01441 | -0.0248 | -39.2922
-6 | -0.5287 | 0.0135 | -0.0222 | -39.163
-5.5 | -0.5025 | 0.01175 | -0.0183 | -42.766
-5 | -0.4825 | 0.00935 | -0.0136 | -51.6043
-4.5 | -0.4352 | 0.00885 | -0.0124 | -49.1751
-4 | -0.3798 | 0.00885 | -0.0124 | -42.9153
-3.5 | -0.3233 | 0.00885 | -0.0126 | -36.5311
-3 | -0.2678 | 0.00907 | -0.0124 | -29.5259
-2.5 | -0.2105 | 0.00918 | -0.0128 | -22.9303
-2 | -0.1523 | 0.00919 | -0.0134 | -16.5724
-1.5 | -0.0938 | 0.00917 | -0.0142 | -10.229
-1 | -0.0352 | 0.00911 | -0.0151 | -3.8639
-0.5 | 0.0235 | 0.00911 | -0.0159 | 2.5796
0 | 0.0821 | 0.00912 | -0.0168 | 9.0022
0.5 | 0.1406 | 0.00911 | -0.0176 | 15.4336
1 | 0.1993 | 0.00914 | -0.0185 | 21.8053
1.5 | 0.2578 | 0.0092 | -0.0192 | 28.0217
2 | 0.3159 | 0.00925 | -0.0201 | 34.1514
2.5 | 0.3742 | 0.00928 | -0.0208 | 40.3233
3 | 0.4322 | 0.00935 | -0.0215 | 46.2246
3.5 | 0.4897 | 0.00926 | -0.0219 | 52.8834
4 | 0.5457 | 0.0091 | -0.0219 | 59.967
4.5 | 0.5994 | 0.0089 | -0.0214 | 67.3483
5 | 0.654 | 0.00896 | -0.0213 | 72.9911
5.5 | 0.7056 | 0.00905 | -0.0207 | 77.9669
6 | 0.7403 | 0.00994 | -0.0173 | 74.4769
6.5 | 0.7413 | 0.01231 | -0.0091 | 60.2193
7 | 0.7325 | 0.01432 | 0.0007 | 51.1522
7.5 | 0.7367 | 0.01631 | 0.0075 | 45.1686
8 | 0.7575 | 0.01776 | 0.0118 | 42.652
8.5 | 0.7753 | 0.0194 | 0.0162 | 39.9639
9 | 0.7972 | 0.02074 | 0.0202 | 38.4378
9.5 | 0.8343 | 0.02319 | 0.019 | 35.9767
10 | 0.8634 | 0.02507 | 0.0203 | 34.4396
10.5 | 0.8899 | 0.02708 | 0.022 | 32.8619
11 | 0.9086 | 0.02972 | 0.0244 | 30.572
11.5 | 0.9376 | 0.03173 | 0.0259 | 29.5493
12 | 0.9663 | 0.03384 | 0.0273 | 28.555
12.5 | 0.9948 | 0.03607 | 0.0286 | 27.5797
13 | 1.0243 | 0.03839 | 0.0298 | 26.6814
13.5 | 1.0531 | 0.04113 | 0.0311 | 25.6042
14 | 1.0768 | 0.04426 | 0.0322 | 24.329
14.5 | 1.0941 | 0.04787 | 0.0332 | 22.8557
15 | 1.1077 | 0.05181 | 0.0338 | 21.38
15.5 | 1.1169 | 0.05599 | 0.0339 | 19.9482
16 | 1.1237 | 0.06153 | 0.034 | 18.2626
16.5 | 1.108 | 0.06964 | 0.0331 | 15.9104
17 | 1.0813 | 0.07908 | 0.0304 | 13.6735
17.5 | 1.049 | 0.09071 | 0.026 | 11.5643
18 | 1.0078 | 0.10506 | 0.0185 | 9.5926
18.5 | 0.9547 | 0.12378 | 0.0075 | 7.7129
19 | 0.8883 | 0.14867 | -0.0084 | 5.975
19.5 | 0.7423 | 0.21227 | -0.0387 | 3.497
20 | 0.7628 | 0.21652 | -0.0411 | 3.523

## 29. Re 500k Mach 0.25 (1)
BIGFOIL.COM POLAR EXPORT
NACA65-117 a=0.6
NACA65-117 a=0.6 |  |  |  | Cl Max: | 1.12 | at alpha= | 9.5 | deg
JavaFoil+Calcfoil stall+Eppler ext transition |  |  |  | L/D Max: | 73.528 | at alpha= | 4.5 | deg
Re: | 500000 |  |  | Cd Min: | 0.00786 | at alpha= | -1.5 | deg
Mach: | 0.25 |  |  | Cl=0 at alpha= | -0.70635 | deg
|  |  |  | @ Cl=0.1, Cd= | 0.0078747
|  |  |  | @ Cl=0.4, Cd= | 0.0081429
|  |  |  | @ Cl=0.6, Cd= | 0.0086403
alpha (deg) | Cl | Cd | Cm | Cl/Cd
-14.5 | -0.868 | 0.11806 | 0.005 | -7.349
-14 | -0.886 | 0.10906 | 0.005 | -8.12
-13.5 | -0.898 | 0.10313 | 0.004 | -8.709
-13 | -0.905 | 0.09606 | 0.004 | -9.422
-12.5 | -0.906 | 0.09004 | 0.003 | -10.067
-12 | -0.903 | 0.08315 | 0.003 | -10.856
-11.5 | -0.893 | 0.07815 | 0.003 | -11.431
-11 | -0.88 | 0.07336 | 0.002 | -11.994
-10.5 | -0.861 | 0.06918 | 0.002 | -12.443
-10 | -0.837 | 0.06419 | 0.002 | -13.043
-9.5 | -0.962 | 0.0207 | 0.003 | -46.454
-9 | -0.93 | 0.01953 | 0.002 | -47.64
-8.5 | -0.89 | 0.01856 | 0.001 | -47.971
-8 | -0.845 | 0.01761 | 0 | -48.006
-7.5 | -0.798 | 0.01672 | -0.001 | -47.701
-7 | -0.747 | 0.01596 | -0.002 | -46.845
-6.5 | -0.695 | 0.01524 | -0.003 | -45.616
-6 | -0.641 | 0.01458 | -0.004 | -43.945
-5.5 | -0.585 | 0.01396 | -0.005 | -41.897
-5 | -0.527 | 0.01342 | -0.006 | -39.294
-4.5 | -0.469 | 0.0129 | -0.007 | -36.351
-4 | -0.409 | 0.01249 | -0.008 | -32.775
-3.5 | -0.353 | 0.00816 | -0.009 | -43.315
-3 | -0.291 | 0.00802 | -0.01 | -36.239
-2.5 | -0.228 | 0.00798 | -0.011 | -28.553
-2 | -0.164 | 0.00794 | -0.012 | -20.72
-1.5 | -0.101 | 0.00786 | -0.013 | -12.863
-1 | -0.037 | 0.00789 | -0.014 | -4.738
-0.5 | 0.026 | 0.0079 | -0.015 | 3.335
0 | 0.09 | 0.00787 | -0.016 | 11.45
0.5 | 0.154 | 0.0079 | -0.017 | 19.463
1 | 0.218 | 0.00807 | -0.018 | 26.966
1.5 | 0.28 | 0.00799 | -0.019 | 34.998
2 | 0.342 | 0.00806 | -0.02 | 42.5
2.5 | 0.405 | 0.00815 | -0.021 | 49.685
3 | 0.465 | 0.00826 | -0.022 | 56.341
3.5 | 0.526 | 0.00843 | -0.023 | 62.389
4 | 0.586 | 0.0086 | -0.024 | 68.149
4.5 | 0.645 | 0.00877 | -0.025 | 73.528
5 | 0.697 | 0.0148 | -0.026 | 47.086
5.5 | 0.754 | 0.01549 | -0.026 | 48.646
6 | 0.809 | 0.01617 | -0.027 | 50.017
6.5 | 0.862 | 0.01692 | -0.028 | 50.977
7 | 0.914 | 0.01775 | -0.029 | 51.482
7.5 | 0.962 | 0.01861 | -0.03 | 51.692
8 | 1.007 | 0.01946 | -0.031 | 51.744
8.5 | 1.049 | 0.0205 | -0.032 | 51.162
9 | 1.087 | 0.02162 | -0.033 | 50.257
9.5 | 1.12 | 0.02275 | -0.033 | 49.242
10 | 0.971 | 0.06296 | -0.018 | 15.42
10.5 | 0.99 | 0.06769 | -0.017 | 14.626
11 | 1.008 | 0.07266 | -0.018 | 13.873
11.5 | 1.02 | 0.07737 | -0.018 | 13.187
12 | 1.028 | 0.0831 | -0.018 | 12.366
12.5 | 1.031 | 0.08788 | -0.019 | 11.729
13 | 1.026 | 0.09481 | -0.019 | 10.826
13.5 | 1.017 | 0.10219 | -0.018 | 9.952
14 | 0.996 | 0.10814 | -0.019 | 9.211
14.5 | 0.969 | 0.11556 | -0.019 | 8.384

## 30. Re 500k Mach 0.25 (2)
BIGFOIL.COM POLAR EXPORT
NACA65-117 a=0.6
NACA65-117 a=0.6 |  |  |  | Cl Max: | 1.0308 | at alpha= | 14 | deg
XFOIL ncrit=9 |  |  |  | L/D Max: | 77.4759 | at alpha= | 5.5 | deg
Re: | 500000 |  |  | Cd Min: | 0.21292 | at alpha= | 19 | deg
Mach: | 0.25 |  |  | Cl=0 at alpha= | -0.70049 | deg
|  |  |  | @ Cl=0.1, Cd= | 0.0093123
|  |  |  | @ Cl=0.4, Cd= | 0.00956
|  |  |  | @ Cl=0.6, Cd= | 0.0091697
alpha (deg) | Cl | Cd | Cm | Cl/Cd
-17.5 | -0.602 | 0.18244 | 0.0018 | -3.2997
-17 | -0.5805 | 0.17731 | -0.0006 | -3.2739
-16.5 | -0.5626 | 0.17118 | -0.004 | -3.2866
-16 | -0.5762 | 0.15475 | -0.0146 | -3.7234
-15.5 | -0.711 | 0.10474 | -0.0389 | -6.7882
-15 | -0.7524 | 0.08837 | -0.0489 | -8.5142
-14.5 | -0.8006 | 0.0736 | -0.0572 | -10.8777
-14 | -0.8372 | 0.06268 | -0.0617 | -13.3567
-13.5 | -0.869 | 0.05387 | -0.0637 | -16.1314
-13 | -0.8914 | 0.04688 | -0.0638 | -19.0145
-12.5 | -0.8984 | 0.04051 | -0.0634 | -22.1772
-12 | -0.8734 | 0.0358 | -0.0646 | -24.3966
-11.5 | -0.8569 | 0.03287 | -0.0613 | -26.0694
-11 | -0.8306 | 0.03019 | -0.0586 | -27.5124
-10.5 | -0.7966 | 0.02786 | -0.0563 | -28.593
-10 | -0.7629 | 0.02605 | -0.054 | -29.286
-9.5 | -0.7251 | 0.02392 | -0.0518 | -30.3135
-9 | -0.6931 | 0.02221 | -0.0493 | -31.2067
-8.5 | -0.6623 | 0.02061 | -0.0466 | -32.1349
-8 | -0.6348 | 0.01902 | -0.0433 | -33.3754
-7.5 | -0.6123 | 0.01735 | -0.0392 | -35.2911
-7 | -0.5835 | 0.01615 | -0.0355 | -36.13
-6.5 | -0.5629 | 0.015 | -0.03 | -37.5267
-6 | -0.529 | 0.01408 | -0.0264 | -37.571
-5.5 | -0.4981 | 0.01284 | -0.0225 | -38.7928
-5 | -0.4816 | 0.01044 | -0.0171 | -46.1303
-4.5 | -0.4485 | 0.00904 | -0.0135 | -49.6128
-4 | -0.3919 | 0.00898 | -0.0132 | -43.6414
-3.5 | -0.3337 | 0.00901 | -0.0134 | -37.0366
-3 | -0.2765 | 0.00929 | -0.013 | -29.7632
-2.5 | -0.2174 | 0.0094 | -0.0133 | -23.1277
-2 | -0.1571 | 0.00939 | -0.0139 | -16.7306
-1.5 | -0.0968 | 0.00939 | -0.0147 | -10.3088
-1 | -0.0363 | 0.00929 | -0.0155 | -3.9074
-0.5 | 0.0243 | 0.00931 | -0.0164 | 2.6101
0 | 0.0845 | 0.00932 | -0.0173 | 9.0665
0.5 | 0.1449 | 0.00929 | -0.0181 | 15.5974
1 | 0.2056 | 0.00936 | -0.019 | 21.9658
1.5 | 0.2655 | 0.0094 | -0.0198 | 28.2447
2 | 0.3258 | 0.00944 | -0.0205 | 34.5127
2.5 | 0.3866 | 0.00956 | -0.0214 | 40.4393
3 | 0.4455 | 0.00956 | -0.0219 | 46.6004
3.5 | 0.5058 | 0.00956 | -0.0224 | 52.9079
4 | 0.5625 | 0.00927 | -0.022 | 60.6796
4.5 | 0.6186 | 0.00912 | -0.0215 | 67.8289
5 | 0.674 | 0.00914 | -0.021 | 73.7418
5.5 | 0.7244 | 0.00935 | -0.0196 | 77.4759
6 | 0.7373 | 0.01112 | -0.0126 | 66.304
6.5 | 0.724 | 0.0133 | -0.0016 | 54.4361
7.5 | 0.7266 | 0.01775 | 0.0128 | 40.9352
8 | 0.7475 | 0.01942 | 0.017 | 38.4912
8.5 | 0.766 | 0.0213 | 0.0212 | 35.9624
9 | 0.7856 | 0.02299 | 0.0254 | 34.1714
9.5 | 0.8231 | 0.0257 | 0.0242 | 32.0272
10 | 0.8508 | 0.02791 | 0.0258 | 30.4837
10.5 | 0.8766 | 0.03022 | 0.0276 | 29.0073
11 | 0.9008 | 0.03279 | 0.0299 | 27.4718
11.5 | 0.9315 | 0.03505 | 0.0316 | 26.5763
12 | 0.9612 | 0.03751 | 0.0332 | 25.6252
12.5 | 0.9898 | 0.04024 | 0.0347 | 24.5974
13 | 1.0163 | 0.04368 | 0.0363 | 23.2669
13.5 | 1.0276 | 0.04809 | 0.0376 | 21.3683
14 | 1.0308 | 0.05369 | 0.0385 | 19.1991
14.5 | 1.0234 | 0.06038 | 0.0385 | 16.9493
15 | 1.0073 | 0.06851 | 0.0371 | 14.703
15.5 | 1.0002 | 0.0759 | 0.0348 | 13.1779
16 | 0.9638 | 0.08846 | 0.0297 | 10.8953
16.5 | 0.9228 | 0.1034 | 0.0216 | 8.9246
17 | 0.7388 | 0.1584 | -0.0103 | 4.6641
18 | 0.7145 | 0.19268 | -0.0265 | 3.7082
18.5 | 0.7304 | 0.19923 | -0.0295 | 3.6661
19 | 0.7282 | 0.21292 | -0.0385 | 3.4201

## 31. Re 500k Mach 0.50 (1)
BIGFOIL.COM POLAR EXPORT
NACA65-117 a=0.6
NACA65-117 a=0.6 |  |  |  | Cl Max: | 1.146 | at alpha= | 20 | deg
JavaFoil+Calcfoil stall+Eppler ext transition |  |  |  | L/D Max: | 67.27 | at alpha= | 4 | deg
Re: | 500000 |  |  | Cd Min: | 0.00839 | at alpha= | -0.5 | deg
Mach: | 0.5 |  |  | Cl=0 at alpha= | -0.70422 | deg
|  |  |  | @ Cl=0.1, Cd= | 0.00841
|  |  |  | @ Cl=0.4, Cd= | 0.0088226
|  |  |  | @ Cl=0.6, Cd= | 0.0094231
alpha (deg) | Cl | Cd | Cm | Cl/Cd
-20 | -1.076 | 0.23424 | 0.014 | -4.592
-19.5 | -1.046 | 0.22227 | 0.013 | -4.707
-19 | -1.019 | 0.21549 | 0.012 | -4.728
-18.5 | -0.992 | 0.20844 | 0.012 | -4.759
-18 | -0.965 | 0.20976 | 0.011 | -4.6
-17.5 | -0.938 | 0.20669 | 0.011 | -4.538
-17 | -0.908 | 0.19449 | 0.01 | -4.671
-16.5 | -0.881 | 0.18948 | 0.009 | -4.65
-16 | -0.854 | 0.185 | 0.008 | -4.615
-15.5 | -0.827 | 0.17368 | 0.008 | -4.76
-15 | -0.798 | 0.16516 | 0.007 | -4.829
-14.5 | -0.77 | 0.16381 | 0.006 | -4.701
-14 | -0.743 | 0.15099 | 0.006 | -4.919
-13.5 | -0.715 | 0.14689 | 0.005 | -4.87
-13 | -0.687 | 0.14784 | 0.005 | -4.645
-12.5 | -0.659 | 0.14322 | 0.004 | -4.6
-12 | -0.631 | 0.12848 | 0.004 | -4.914
-11.5 | -0.604 | 0.12524 | 0.003 | -4.822
-11 | -0.576 | 0.12858 | 0.003 | -4.481
-10.5 | -0.548 | 0.11357 | 0.002 | -4.821
-10 | -0.52 | 0.11073 | 0.002 | -4.695
-9.5 | -0.492 | 0.09763 | 0.001 | -5.042
-9 | -0.465 | 0.0989 | 0.001 | -4.697
-8.5 | -0.691 | 0.0632 | 0 | -10.939
-8 | -0.704 | 0.05566 | 0 | -12.647
-7.5 | -0.689 | 0.05093 | -0.001 | -13.529
-7 | -0.788 | 0.01922 | -0.002 | -40.983
-6.5 | -0.744 | 0.01828 | -0.003 | -40.719
-6 | -0.694 | 0.01718 | -0.004 | -40.38
-5.5 | -0.638 | 0.01626 | -0.006 | -39.222
-5 | -0.578 | 0.01545 | -0.007 | -37.42
-4.5 | -0.516 | 0.01469 | -0.008 | -35.095
-4 | -0.451 | 0.01404 | -0.009 | -32.137
-3.5 | -0.389 | 0.00874 | -0.01 | -44.465
-3 | -0.321 | 0.00864 | -0.011 | -37.155
-2.5 | -0.252 | 0.00851 | -0.012 | -29.603
-2 | -0.182 | 0.00849 | -0.014 | -21.491
-1.5 | -0.112 | 0.0085 | -0.015 | -13.229
-1 | -0.042 | 0.00847 | -0.016 | -4.931
-0.5 | 0.029 | 0.00839 | -0.017 | 3.51
0 | 0.1 | 0.00841 | -0.018 | 11.87
0.5 | 0.17 | 0.00847 | -0.019 | 20.068
1 | 0.24 | 0.00852 | -0.02 | 28.163
1.5 | 0.31 | 0.00862 | -0.021 | 35.936
2 | 0.379 | 0.00878 | -0.022 | 43.206
2.5 | 0.448 | 0.00892 | -0.023 | 50.265
3 | 0.514 | 0.00911 | -0.024 | 56.439
3.5 | 0.581 | 0.00935 | -0.025 | 62.13
4 | 0.646 | 0.0096 | -0.026 | 67.27
4.5 | 0.705 | 0.01636 | -0.027 | 43.083
5 | 0.766 | 0.01732 | -0.028 | 44.239
5.5 | 0.825 | 0.01828 | -0.029 | 45.143
6 | 0.881 | 0.0193 | -0.03 | 45.638
6.5 | 0.932 | 0.02053 | -0.031 | 45.421
7 | 0.976 | 0.02177 | -0.032 | 44.831
7.5 | 0.848 | 0.0499 | -0.016 | 16.995
8 | 0.858 | 0.05443 | -0.015 | 15.759
8.5 | 0.838 | 0.05997 | -0.015 | 13.968
9 | 0.677 | 0.0735 | -0.014 | 9.205
9.5 | 0.569 | 0.10157 | -0.016 | 5.605
10 | 0.597 | 0.11091 | -0.016 | 5.381
10.5 | 0.624 | 0.11302 | -0.017 | 5.523
11 | 0.652 | 0.11638 | -0.017 | 5.598
11.5 | 0.68 | 0.12388 | -0.019 | 5.489
12 | 0.707 | 0.12907 | -0.02 | 5.479
12.5 | 0.734 | 0.13336 | -0.02 | 5.507
13 | 0.762 | 0.14213 | -0.021 | 5.359
13.5 | 0.79 | 0.14813 | -0.023 | 5.335
14 | 0.817 | 0.15225 | -0.024 | 5.368
14.5 | 0.844 | 0.15746 | -0.024 | 5.363
15 | 0.872 | 0.168 | -0.025 | 5.189
15.5 | 0.9 | 0.1823 | -0.027 | 4.939
16 | 0.927 | 0.18812 | -0.027 | 4.929
16.5 | 0.954 | 0.18952 | -0.028 | 5.034
17 | 0.982 | 0.20028 | -0.029 | 4.905
17.5 | 1.01 | 0.19986 | -0.03 | 5.055
18 | 1.037 | 0.20358 | -0.031 | 5.093
18.5 | 1.064 | 0.20711 | -0.032 | 5.136
19 | 1.091 | 0.21728 | -0.033 | 5.024
19.5 | 1.12 | 0.23228 | -0.034 | 4.82
20 | 1.146 | 0.23891 | -0.035 | 4.797

## 32. Re 500k Mach 0.50 (2)
BIGFOIL.COM POLAR EXPORT
NACA65-117 a=0.6
NACA65-117 a=0.6 |  |  |  | Cl Max: | 0.85 | at alpha= | 11 | deg
XFOIL ncrit=9 |  |  |  | L/D Max: | 72.6608 | at alpha= | 5 | deg
Re: | 500000 |  |  | Cd Min: | 0.24749 | at alpha= | -20 | deg
Mach: | 0.5 |  |  | Cl=0 at alpha= | -0.69606 | deg
|  |  |  | @ Cl=0.1, Cd= | 0.010264
|  |  |  | @ Cl=0.4, Cd= | 0.010619
|  |  |  | @ Cl=0.6, Cd= | 0.01048
alpha (deg) | Cl | Cd | Cm | Cl/Cd
-20 | -0.7001 | 0.24749 | 0.0364 | -2.8288
-19.5 | -0.6871 | 0.23747 | 0.0288 | -2.8934
-19 | -0.6596 | 0.23039 | 0.0255 | -2.863
-18.5 | -0.6367 | 0.22313 | 0.0209 | -2.8535
-18 | -0.6291 | 0.21265 | 0.0121 | -2.9584
-17.5 | -0.6025 | 0.20458 | 0.0089 | -2.9451
-17 | -0.5782 | 0.19762 | 0.005 | -2.9258
-16.5 | -0.5601 | 0.18909 | -0.0006 | -2.9621
-16 | -0.5544 | 0.17762 | -0.0087 | -3.1213
-15.5 | -0.5275 | 0.17107 | -0.0115 | -3.0835
-15 | -0.5069 | 0.16346 | -0.0159 | -3.1011
-14.5 | -0.5083 | 0.15005 | -0.026 | -3.3875
-14 | -0.4967 | 0.13861 | -0.0338 | -3.5834
-13 | -0.5158 | 0.10886 | -0.0479 | -4.7382
-12.5 | -0.5447 | 0.09298 | -0.057 | -5.8582
-12 | -0.5799 | 0.07797 | -0.0666 | -7.4375
-11.5 | -0.6165 | 0.0652 | -0.074 | -9.4555
-11 | -0.6481 | 0.05507 | -0.0779 | -11.7687
-10.5 | -0.6712 | 0.04702 | -0.079 | -14.2748
-10 | -0.681 | 0.04084 | -0.0783 | -16.6748
-9.5 | -0.6807 | 0.03556 | -0.076 | -19.1423
-9 | -0.6636 | 0.03134 | -0.0728 | -21.1742
-8.5 | -0.6293 | 0.02824 | -0.0695 | -22.284
-8 | -0.5898 | 0.02604 | -0.0662 | -22.6498
-7.5 | -0.5606 | 0.02367 | -0.0623 | -23.684
-7 | -0.5317 | 0.02153 | -0.0585 | -24.6958
-6.5 | -0.508 | 0.01934 | -0.0541 | -26.2668
-6 | -0.4811 | 0.01745 | -0.0499 | -27.5702
-5.5 | -0.4556 | 0.01572 | -0.0449 | -28.9822
-5 | -0.4426 | 0.01392 | -0.0379 | -31.796
-4.5 | -0.4579 | 0.01153 | -0.0261 | -39.7138
-4 | -0.4422 | 0.00974 | -0.0183 | -45.4004
-3.5 | -0.3787 | 0.00977 | -0.0172 | -38.7615
-3 | -0.3133 | 0.01003 | -0.0163 | -31.2363
-2.5 | -0.2473 | 0.01036 | -0.0157 | -23.8707
-2 | -0.1782 | 0.01038 | -0.0161 | -17.1676
-1.5 | -0.1104 | 0.01032 | -0.0168 | -10.6977
-1 | -0.0417 | 0.01027 | -0.0176 | -4.0604
-0.5 | 0.0269 | 0.01026 | -0.0185 | 2.6218
0 | 0.0946 | 0.01026 | -0.0193 | 9.2203
0.5 | 0.1626 | 0.01031 | -0.0201 | 15.7711
1 | 0.2315 | 0.01035 | -0.021 | 22.3671
1.5 | 0.2988 | 0.01046 | -0.0216 | 28.566
2 | 0.3662 | 0.01057 | -0.0222 | 34.6452
2.5 | 0.4358 | 0.01067 | -0.0229 | 40.8435
3 | 0.5014 | 0.01077 | -0.0229 | 46.5552
3.5 | 0.5708 | 0.01073 | -0.023 | 53.1966
4 | 0.635 | 0.01018 | -0.0214 | 62.3772
4.5 | 0.6952 | 0.0101 | -0.0195 | 68.8317
5 | 0.7455 | 0.01026 | -0.0157 | 72.6608
5.5 | 0.721 | 0.01208 | -0.001 | 59.6854
6 | 0.6825 | 0.0157 | 0.0119 | 43.4713
6.5 | 0.6609 | 0.01961 | 0.0206 | 33.7022
7 | 0.6672 | 0.02264 | 0.0261 | 29.47
7.5 | 0.6868 | 0.0252 | 0.0304 | 27.254
8 | 0.7041 | 0.02801 | 0.0345 | 25.1375
8.5 | 0.7239 | 0.03082 | 0.0384 | 23.488
9 | 0.7441 | 0.03361 | 0.0424 | 22.1392
10 | 0.8125 | 0.03968 | 0.0461 | 20.4763
10.5 | 0.8383 | 0.04361 | 0.048 | 19.2227
11 | 0.85 | 0.0489 | 0.0495 | 17.3824
11.5 | 0.8452 | 0.05608 | 0.0496 | 15.0713
12 | 0.8275 | 0.06519 | 0.0478 | 12.6937
12.5 | 0.7994 | 0.07646 | 0.0432 | 10.4551
13 | 0.7656 | 0.08991 | 0.0358 | 8.5152
13.5 | 0.7261 | 0.10636 | 0.0253 | 6.8268
14 | 0.6857 | 0.12566 | 0.0132 | 5.4568
14.5 | 0.6636 | 0.14293 | 0.0035 | 4.6428
15 | 0.6585 | 0.15668 | -0.0041 | 4.2028
15.5 | 0.6638 | 0.16823 | -0.0104 | 3.9458
16 | 0.6814 | 0.17582 | -0.0142 | 3.8756

## 33. Re 750k Mach 0.00 (1)
BIGFOIL.COM POLAR EXPORT
NACA65-117 a=0.6
NACA65-117 a=0.6 |  |  |  | Cl Max: | 1.29 | at alpha= | 13.5 | deg
JavaFoil+Calcfoil stall+Eppler ext transition |  |  |  | L/D Max: | 84.519 | at alpha= | 4.5 | deg
Re: | 750000 |  |  | Cd Min: | 0.00678 | at alpha= | -1 | deg
Mach: | 0 |  |  | Cl=0 at alpha= | -0.70968 | deg
|  |  |  | @ Cl=0.1, Cd= | 0.0068142
|  |  |  | @ Cl=0.4, Cd= | 0.0071467
|  |  |  | @ Cl=0.6, Cd= | 0.0073941
alpha (deg) | Cl | Cd | Cm | Cl/Cd
-16.5 | -0.997 | 0.1274 | 0.007 | -7.828
-16 | -1.002 | 0.12061 | 0.007 | -8.31
-15.5 | -1.003 | 0.11591 | 0.006 | -8.656
-15 | -1.004 | 0.10994 | 0.006 | -9.129
-14.5 | -1 | 0.10264 | 0.005 | -9.746
-14 | -0.994 | 0.09812 | 0.005 | -10.133
-13.5 | -0.985 | 0.09189 | 0.005 | -10.719
-13 | -0.974 | 0.08664 | 0.004 | -11.24
-12.5 | -0.958 | 0.08175 | 0.004 | -11.723
-12 | -0.949 | 0.07345 | 0.004 | -12.926
-11.5 | -1.082 | 0.02294 | 0.006 | -47.192
-11 | -1.063 | 0.02084 | 0.005 | -51.024
-10.5 | -1.033 | 0.01981 | 0.004 | -52.163
-10 | -1 | 0.01867 | 0.003 | -53.587
-9.5 | -0.963 | 0.01768 | 0.002 | -54.477
-9 | -0.923 | 0.01675 | 0.002 | -55.11
-8.5 | -0.88 | 0.01598 | 0.001 | -55.045
-8 | -0.833 | 0.01525 | 0 | -54.597
-7.5 | -0.783 | 0.01454 | -0.001 | -53.873
-7 | -0.733 | 0.01391 | -0.002 | -52.655
-6.5 | -0.68 | 0.01336 | -0.003 | -50.916
-6 | -0.626 | 0.01281 | -0.004 | -48.888
-5.5 | -0.571 | 0.01231 | -0.005 | -46.364
-5 | -0.515 | 0.0119 | -0.006 | -43.247
-4.5 | -0.457 | 0.01148 | -0.007 | -39.823
-4 | -0.403 | 0.00702 | -0.008 | -57.336
-3.5 | -0.342 | 0.00698 | -0.009 | -49.084
-3 | -0.282 | 0.00694 | -0.01 | -40.596
-2.5 | -0.221 | 0.00686 | -0.011 | -32.167
-2 | -0.159 | 0.00683 | -0.012 | -23.319
-1.5 | -0.098 | 0.00683 | -0.013 | -14.327
-1 | -0.036 | 0.00678 | -0.014 | -5.335
-0.5 | 0.026 | 0.00678 | -0.015 | 3.763
0 | 0.087 | 0.00681 | -0.016 | 12.812
0.5 | 0.149 | 0.00683 | -0.017 | 21.804
1 | 0.211 | 0.00689 | -0.018 | 30.554
1.5 | 0.272 | 0.00696 | -0.019 | 39.122
2 | 0.334 | 0.00704 | -0.02 | 47.463
2.5 | 0.396 | 0.00714 | -0.021 | 55.419
3 | 0.456 | 0.00724 | -0.022 | 62.948
3.5 | 0.515 | 0.007 | -0.022 | 73.579
4 | 0.573 | 0.00733 | -0.023 | 78.211
4.5 | 0.632 | 0.00747 | -0.024 | 84.519
5 | 0.679 | 0.01306 | -0.025 | 52.03
5.5 | 0.735 | 0.01362 | -0.026 | 53.971
6 | 0.789 | 0.01424 | -0.027 | 55.421
6.5 | 0.843 | 0.01485 | -0.028 | 56.757
7 | 0.894 | 0.01548 | -0.028 | 57.757
7.5 | 0.943 | 0.01616 | -0.029 | 58.373
8 | 0.99 | 0.01692 | -0.03 | 58.516
8.5 | 1.034 | 0.01774 | -0.031 | 58.287
9 | 1.076 | 0.01858 | -0.032 | 57.909
9.5 | 1.115 | 0.01955 | -0.033 | 57.013
10 | 1.15 | 0.02056 | -0.033 | 55.937
10.5 | 1.183 | 0.02164 | -0.034 | 54.646
11 | 1.211 | 0.0228 | -0.035 | 53.123
11.5 | 1.236 | 0.0241 | -0.036 | 51.299
12 | 1.257 | 0.02552 | -0.036 | 49.258
12.5 | 1.274 | 0.02744 | -0.037 | 46.408
13 | 1.286 | 0.0294 | -0.038 | 43.731
13.5 | 1.29 | 0.03214 | -0.038 | 40.142
14 | 1.12 | 0.09228 | -0.025 | 12.139
14.5 | 1.116 | 0.10015 | -0.024 | 11.141
15 | 1.108 | 0.10834 | -0.022 | 10.225
15.5 | 1.102 | 0.11433 | -0.023 | 9.642
16 | 1.093 | 0.12026 | -0.023 | 9.085
16.5 | 1.079 | 0.12736 | -0.022 | 8.474
17 | 1.064 | 0.13499 | -0.022 | 7.88
17.5 | 1.047 | 0.14108 | -0.023 | 7.421
18 | 1.028 | 0.14952 | -0.022 | 6.874
18.5 | 1.007 | 0.15945 | -0.022 | 6.316

## 34. Re 750k Mach 0.00 (2)
BIGFOIL.COM POLAR EXPORT
NACA65-117 a=0.6
NACA65-117 a=0.6 |  |  |  | Cl Max: | 1.1699 | at alpha= | 17 | deg
XFOIL ncrit=9 |  |  |  | L/D Max: | 85.6993 | at alpha= | 5 | deg
Re: | 750000 |  |  | Cd Min: | 0.21702 | at alpha= | -20 | deg
Mach: | 0 |  |  | Cl=0 at alpha= | -0.70342 | deg
|  |  |  | @ Cl=0.1, Cd= | 0.0074282
|  |  |  | @ Cl=0.4, Cd= | 0.0075601
|  |  |  | @ Cl=0.6, Cd= | 0.0075185
alpha (deg) | Cl | Cd | Cm | Cl/Cd
-20 | -0.6549 | 0.21702 | 0.0254 | -3.0177
-19.5 | -0.6528 | 0.20519 | 0.0181 | -3.1814
-19 | -0.6428 | 0.19659 | 0.0137 | -3.2697
-18.5 | -0.6223 | 0.19245 | 0.0109 | -3.2336
-18 | -0.9671 | 0.09104 | -0.0403 | -10.6228
-17.5 | -0.9963 | 0.07891 | -0.0469 | -12.6258
-17 | -1.0283 | 0.06768 | -0.0515 | -15.1936
-16.5 | -1.0386 | 0.06036 | -0.054 | -17.2068
-16 | -1.0465 | 0.05384 | -0.0552 | -19.4372
-15.5 | -1.0471 | 0.04854 | -0.0556 | -21.5719
-15 | -1.0423 | 0.04402 | -0.0554 | -23.6779
-14.5 | -1.033 | 0.04019 | -0.0548 | -25.7029
-14 | -1.0179 | 0.03681 | -0.0538 | -27.6528
-13.5 | -0.9987 | 0.03398 | -0.0528 | -29.3908
-13 | -0.9731 | 0.03106 | -0.0517 | -31.3297
-12.5 | -0.9285 | 0.0287 | -0.0539 | -32.3519
-12 | -0.9054 | 0.02692 | -0.0513 | -33.633
-11.5 | -0.8795 | 0.02524 | -0.049 | -34.8455
-11 | -0.8518 | 0.02361 | -0.0467 | -36.0779
-10.5 | -0.8227 | 0.02211 | -0.0445 | -37.2094
-10 | -0.7991 | 0.02028 | -0.0416 | -39.4034
-9.5 | -0.7744 | 0.0187 | -0.0387 | -41.4118
-9 | -0.7457 | 0.01747 | -0.0359 | -42.6846
-8.5 | -0.716 | 0.01639 | -0.0328 | -43.6852
-8 | -0.6907 | 0.01522 | -0.0288 | -45.3811
-7.5 | -0.6649 | 0.01433 | -0.0244 | -46.3992
-7 | -0.6242 | 0.01368 | -0.0225 | -45.6287
-6.5 | -0.585 | 0.01287 | -0.0203 | -45.4545
-6 | -0.5409 | 0.01218 | -0.0188 | -44.4089
-5.5 | -0.5013 | 0.01117 | -0.0168 | -44.8791
-4.5 | -0.4347 | 0.00773 | -0.0113 | -56.2354
-4 | -0.3808 | 0.00743 | -0.0113 | -51.2517
-3.5 | -0.324 | 0.00737 | -0.0118 | -43.962
-3 | -0.2669 | 0.00738 | -0.0123 | -36.1653
-2.5 | -0.2099 | 0.00745 | -0.0126 | -28.1745
-2 | -0.1521 | 0.00748 | -0.0132 | -20.3342
-1.5 | -0.0934 | 0.00748 | -0.0141 | -12.4866
-1 | -0.0347 | 0.00741 | -0.015 | -4.6829
-0.5 | 0.0238 | 0.00744 | -0.0158 | 3.1989
0 | 0.0827 | 0.00744 | -0.0168 | 11.1156
0.5 | 0.1413 | 0.0074 | -0.0177 | 19.0946
1 | 0.1999 | 0.00746 | -0.0185 | 26.7962
2 | 0.3169 | 0.00748 | -0.0203 | 42.3663
2.5 | 0.3754 | 0.00759 | -0.0211 | 49.4598
3 | 0.433 | 0.00752 | -0.0217 | 57.5798
3.5 | 0.4901 | 0.00751 | -0.0222 | 65.2597
4 | 0.5453 | 0.00746 | -0.0222 | 73.0965
4.5 | 0.6014 | 0.00752 | -0.0226 | 79.9734
5 | 0.6556 | 0.00765 | -0.0226 | 85.6993
5.5 | 0.7018 | 0.00825 | -0.0214 | 85.0667
6 | 0.7189 | 0.01037 | -0.0158 | 69.325
6.5 | 0.7347 | 0.0121 | -0.01 | 60.719
7 | 0.7426 | 0.01352 | -0.0026 | 54.926
7.5 | 0.763 | 0.01476 | 0.0023 | 51.6938
8 | 0.7899 | 0.01588 | 0.0059 | 49.7418
8.5 | 0.8163 | 0.01709 | 0.0093 | 47.7648
9 | 0.8421 | 0.01836 | 0.0125 | 45.866
9.5 | 0.8583 | 0.02012 | 0.0168 | 42.659
10 | 0.8884 | 0.02144 | 0.019 | 41.4366
10.5 | 0.9321 | 0.02327 | 0.0173 | 40.0559
11 | 0.9473 | 0.02592 | 0.02 | 36.5471
11.5 | 0.9736 | 0.02789 | 0.0216 | 34.9086
12 | 0.9997 | 0.02993 | 0.023 | 33.4013
12.5 | 1.0225 | 0.03227 | 0.0246 | 31.6858
13 | 1.0458 | 0.03466 | 0.0258 | 30.1731
13.5 | 1.0622 | 0.03776 | 0.0277 | 28.1303
14 | 1.0853 | 0.04041 | 0.0287 | 26.8572
14.5 | 1.1064 | 0.04333 | 0.0294 | 25.5343
15 | 1.1247 | 0.04659 | 0.03 | 24.1404
15.5 | 1.1413 | 0.0501 | 0.0301 | 22.7804
16 | 1.1555 | 0.05405 | 0.0302 | 21.3784
16.5 | 1.1673 | 0.05836 | 0.0301 | 20.0017
17 | 1.1699 | 0.06406 | 0.03 | 18.2626
17.5 | 1.1692 | 0.07035 | 0.0287 | 16.6198
18 | 1.1646 | 0.07757 | 0.0263 | 15.0135
18.5 | 1.1526 | 0.08629 | 0.0231 | 13.3573
19 | 1.1332 | 0.0968 | 0.0184 | 11.7066
19.5 | 1.1096 | 0.10874 | 0.0122 | 10.2042
20 | 1.0756 | 0.12361 | 0.0036 | 8.7016

## 35. Re 750k Mach 0.10 (1)
BIGFOIL.COM POLAR EXPORT
NACA65-117 a=0.6
NACA65-117 a=0.6 |  |  |  | Cl Max: | 1.276 | at alpha= | 13 | deg
JavaFoil+Calcfoil stall+Eppler ext transition |  |  |  | L/D Max: | 84.734 | at alpha= | 4.5 | deg
Re: | 750000 |  |  | Cd Min: | 0.00674 | at alpha= | 3.5 | deg
Mach: | 0.1 |  |  | Cl=0 at alpha= | -0.70968 | deg
|  |  |  | @ Cl=0.1, Cd= | 0.0068458
|  |  |  | @ Cl=0.4, Cd= | 0.0071247
|  |  |  | @ Cl=0.6, Cd= | 0.0074021
alpha (deg) | Cl | Cd | Cm | Cl/Cd
-16 | -0.98 | 0.12279 | 0.007 | -7.978
-15.5 | -0.985 | 0.11626 | 0.006 | -8.471
-15 | -0.987 | 0.11097 | 0.006 | -8.894
-14.5 | -0.986 | 0.10358 | 0.005 | -9.523
-14 | -0.983 | 0.09869 | 0.005 | -9.96
-13.5 | -0.976 | 0.09243 | 0.005 | -10.559
-13 | -0.967 | 0.08713 | 0.004 | -11.093
-12.5 | -0.953 | 0.08231 | 0.004 | -11.577
-12 | -0.939 | 0.07688 | 0.004 | -12.21
-11.5 | -0.921 | 0.07166 | 0.003 | -12.847
-11 | -1.062 | 0.02114 | 0.005 | -50.204
-10.5 | -1.033 | 0.02003 | 0.004 | -51.574
-10 | -1.001 | 0.0189 | 0.003 | -52.951
-9.5 | -0.965 | 0.0179 | 0.002 | -53.911
-9 | -0.925 | 0.01694 | 0.002 | -54.624
-8.5 | -0.882 | 0.01615 | 0.001 | -54.63
-8 | -0.835 | 0.01535 | 0 | -54.401
-7.5 | -0.786 | 0.01465 | -0.001 | -53.676
-7 | -0.735 | 0.014 | -0.002 | -52.527
-6.5 | -0.683 | 0.01347 | -0.003 | -50.682
-6 | -0.629 | 0.01288 | -0.004 | -48.825
-5.5 | -0.573 | 0.01241 | -0.005 | -46.207
-5 | -0.517 | 0.01194 | -0.006 | -43.281
-4.5 | -0.459 | 0.01152 | -0.007 | -39.873
-4 | -0.401 | 0.01119 | -0.008 | -35.782
-3.5 | -0.344 | 0.00696 | -0.009 | -49.435
-3 | -0.283 | 0.00692 | -0.01 | -40.918
-2.5 | -0.222 | 0.00688 | -0.011 | -32.209
-2 | -0.16 | 0.00686 | -0.012 | -23.33
-1.5 | -0.098 | 0.00686 | -0.013 | -14.335
-1 | -0.036 | 0.00683 | -0.014 | -5.321
-0.5 | 0.026 | 0.00681 | -0.015 | 3.767
0 | 0.088 | 0.00684 | -0.016 | 12.824
0.5 | 0.15 | 0.00687 | -0.017 | 21.778
1 | 0.212 | 0.00689 | -0.018 | 30.731
1.5 | 0.274 | 0.00695 | -0.019 | 39.401
2 | 0.336 | 0.00703 | -0.02 | 47.75
2.5 | 0.398 | 0.00712 | -0.021 | 55.821
3 | 0.458 | 0.00726 | -0.022 | 63.036
3.5 | 0.517 | 0.00674 | -0.023 | 76.717
4 | 0.576 | 0.00734 | -0.023 | 78.498
4.5 | 0.634 | 0.00749 | -0.024 | 84.734
5 | 0.682 | 0.01316 | -0.025 | 51.852
5.5 | 0.738 | 0.01373 | -0.026 | 53.782
6 | 0.793 | 0.01437 | -0.027 | 55.178
6.5 | 0.846 | 0.01495 | -0.028 | 56.61
7 | 0.898 | 0.01559 | -0.029 | 57.572
7.5 | 0.946 | 0.01628 | -0.029 | 58.126
8 | 0.993 | 0.01706 | -0.03 | 58.21
8.5 | 1.037 | 0.01791 | -0.031 | 57.919
9 | 1.078 | 0.01876 | -0.032 | 57.483
9.5 | 1.117 | 0.01976 | -0.033 | 56.516
10 | 1.151 | 0.0208 | -0.034 | 55.354
10.5 | 1.183 | 0.02187 | -0.034 | 54.089
11 | 1.21 | 0.0231 | -0.035 | 52.398
11.5 | 1.234 | 0.02441 | -0.036 | 50.538
12 | 1.253 | 0.02612 | -0.037 | 47.952
12.5 | 1.267 | 0.02796 | -0.037 | 45.304
13 | 1.276 | 0.03011 | -0.038 | 42.38
13.5 | 1.266 | 0.03536 | -0.038 | 35.792
14 | 1.101 | 0.0965 | -0.022 | 11.407
14.5 | 1.099 | 0.10198 | -0.023 | 10.776
15 | 1.089 | 0.10941 | -0.021 | 9.95
15.5 | 1.08 | 0.11588 | -0.022 | 9.32
16 | 1.067 | 0.12198 | -0.022 | 8.75
16.5 | 1.05 | 0.13123 | -0.022 | 8.004
17 | 1.032 | 0.13635 | -0.022 | 7.567
17.5 | 1.011 | 0.14494 | -0.022 | 6.973
18 | 0.988 | 0.15323 | -0.022 | 6.445

## 36. Re 750k Mach 0.10 (2)
BIGFOIL.COM POLAR EXPORT
NACA65-117 a=0.6
NACA65-117 a=0.6 |  |  |  | Cl Max: | 1.1561 | at alpha= | 16.5 | deg
XFOIL ncrit=9 |  |  |  | L/D Max: | 85.7347 | at alpha= | 5 | deg
Re: | 750000 |  |  | Cd Min: | 0.21796 | at alpha= | -20 | deg
Mach: | 0.1 |  |  | Cl=0 at alpha= | -0.70373 | deg
|  |  |  | @ Cl=0.1, Cd= | 0.0074443
|  |  |  | @ Cl=0.4, Cd= | 0.007593
|  |  |  | @ Cl=0.6, Cd= | 0.0075356
alpha (deg) | Cl | Cd | Cm | Cl/Cd
-20 | -0.6558 | 0.21796 | 0.0258 | -3.0088
-19.5 | -0.6408 | 0.2112 | 0.0215 | -3.0341
-19 | -0.6431 | 0.19754 | 0.0139 | -3.2555
-18.5 | -0.6221 | 0.19343 | 0.0113 | -3.2162
-18 | -0.6053 | 0.18765 | 0.0077 | -3.2257
-17.5 | -0.8938 | 0.09783 | -0.0374 | -9.1363
-17 | -0.977 | 0.07613 | -0.0492 | -12.8333
-16.5 | -0.9972 | 0.06675 | -0.0532 | -14.9393
-16 | -1.0154 | 0.05845 | -0.0556 | -17.3721
-15.5 | -1.0233 | 0.05202 | -0.0567 | -19.6713
-15 | -1.0249 | 0.04667 | -0.0569 | -21.9606
-14.5 | -1.0206 | 0.04222 | -0.0564 | -24.1734
-14 | -1.0099 | 0.03834 | -0.0555 | -26.3406
-13.5 | -0.9933 | 0.03514 | -0.0544 | -28.2669
-13 | -0.9695 | 0.03226 | -0.054 | -30.0527
-12.5 | -0.9269 | 0.02947 | -0.0554 | -31.4523
-12 | -0.9039 | 0.02758 | -0.0527 | -32.7737
-11.5 | -0.878 | 0.02582 | -0.0504 | -34.0046
-11 | -0.8501 | 0.02412 | -0.0481 | -35.2446
-10.5 | -0.8211 | 0.02254 | -0.0459 | -36.4286
-10 | -0.795 | 0.0208 | -0.0432 | -38.2212
-9.5 | -0.7717 | 0.01906 | -0.0401 | -40.4879
-9 | -0.7431 | 0.01777 | -0.0373 | -41.8177
-8.5 | -0.7137 | 0.01663 | -0.0343 | -42.9164
-8 | -0.6868 | 0.01545 | -0.0306 | -44.4531
-7.5 | -0.6636 | 0.01445 | -0.0257 | -45.9239
-7 | -0.6249 | 0.01378 | -0.0233 | -45.3483
-6.5 | -0.586 | 0.01295 | -0.021 | -45.251
-6 | -0.5422 | 0.01226 | -0.0194 | -44.2251
-5.5 | -0.5016 | 0.01131 | -0.0174 | -44.3501
-5 | -0.4688 | 0.00964 | -0.0145 | -48.6307
-4.5 | -0.4367 | 0.00778 | -0.0115 | -56.1311
-4 | -0.3829 | 0.00746 | -0.0115 | -51.3271
-3.5 | -0.326 | 0.00739 | -0.0119 | -44.1137
-3 | -0.2684 | 0.00741 | -0.0124 | -36.2213
-2.5 | -0.2112 | 0.00747 | -0.0127 | -28.2731
-2 | -0.153 | 0.00751 | -0.0133 | -20.3728
-1.5 | -0.0939 | 0.0075 | -0.0142 | -12.52
-1 | -0.0349 | 0.00744 | -0.0151 | -4.6909
-0.5 | 0.024 | 0.00747 | -0.0159 | 3.2129
0 | 0.0832 | 0.00745 | -0.0169 | 11.1678
0.5 | 0.1422 | 0.00743 | -0.0178 | 19.1386
1 | 0.201 | 0.0075 | -0.0186 | 26.8
1.5 | 0.2602 | 0.00753 | -0.0195 | 34.5551
2 | 0.3188 | 0.00751 | -0.0204 | 42.4501
2.5 | 0.3776 | 0.00762 | -0.0212 | 49.5538
3 | 0.4356 | 0.00755 | -0.0218 | 57.6954
3.5 | 0.493 | 0.00753 | -0.0223 | 65.4714
4 | 0.5486 | 0.00749 | -0.0223 | 73.2443
4.5 | 0.6049 | 0.00754 | -0.0226 | 80.2255
5 | 0.6593 | 0.00769 | -0.0226 | 85.7347
5.5 | 0.7041 | 0.00838 | -0.021 | 84.0215
6 | 0.7193 | 0.01054 | -0.0151 | 68.2448
6.5 | 0.7335 | 0.01226 | -0.0089 | 59.8287
7 | 0.7394 | 0.01373 | -0.0012 | 53.8529
7.5 | 0.7606 | 0.015 | 0.0035 | 50.7067
8 | 0.7877 | 0.01615 | 0.007 | 48.774
8.5 | 0.8147 | 0.01738 | 0.0104 | 46.8757
9 | 0.8399 | 0.01874 | 0.0137 | 44.8186
9.5 | 0.8567 | 0.02051 | 0.0179 | 41.7699
10 | 0.8869 | 0.02191 | 0.02 | 40.4792
10.5 | 0.9294 | 0.02385 | 0.0185 | 38.9686
11 | 0.9434 | 0.02663 | 0.0212 | 35.4262
11.5 | 0.9711 | 0.02856 | 0.0227 | 34.0021
12 | 0.9967 | 0.03069 | 0.0243 | 32.4764
12.5 | 1.0197 | 0.0331 | 0.0258 | 30.8066
13 | 1.0424 | 0.0356 | 0.0271 | 29.2809
13.5 | 1.0601 | 0.0387 | 0.0289 | 27.3928
14 | 1.0827 | 0.04149 | 0.0299 | 26.0954
14.5 | 1.1031 | 0.04457 | 0.0307 | 24.7498
15 | 1.1202 | 0.04805 | 0.0312 | 23.3132
15.5 | 1.1355 | 0.05182 | 0.0313 | 21.9124
16 | 1.1479 | 0.05607 | 0.0313 | 20.4726
16.5 | 1.1561 | 0.06099 | 0.0313 | 18.9556
17 | 1.1529 | 0.06757 | 0.0303 | 17.0623
17.5 | 1.1467 | 0.07492 | 0.0285 | 15.3057
18 | 1.1361 | 0.08335 | 0.0253 | 13.6305
18.5 | 1.1163 | 0.09383 | 0.0208 | 11.897
19 | 1.0863 | 0.10684 | 0.0142 | 10.1675
19.5 | 1.0497 | 0.12227 | 0.0052 | 8.5851
20 | 0.9746 | 0.14785 | -0.0108 | 6.5918

## 37. Re 750k Mach 0.25 (1)
BIGFOIL.COM POLAR EXPORT
NACA65-117 a=0.6
NACA65-117 a=0.6 |  |  |  | Cl Max: | 1.203 | at alpha= | 11.5 | deg
JavaFoil+Calcfoil stall+Eppler ext transition |  |  |  | L/D Max: | 84.86 | at alpha= | 4.5 | deg
Re: | 750000 |  |  | Cd Min: | 0.00676 | at alpha= | 3 | deg
Mach: | 0.25 |  |  | Cl=0 at alpha= | -0.70635 | deg
|  |  |  | @ Cl=0.1, Cd= | 0.0069431
|  |  |  | @ Cl=0.4, Cd= | 0.0072459
|  |  |  | @ Cl=0.6, Cd= | 0.00751
alpha (deg) | Cl | Cd | Cm | Cl/Cd
-15 | -0.845 | 0.12001 | 0.006 | -7.039
-14.5 | -0.869 | 0.11267 | 0.005 | -7.71
-14 | -0.887 | 0.10554 | 0.005 | -8.401
-13.5 | -0.899 | 0.0977 | 0.005 | -9.204
-13 | -0.906 | 0.09221 | 0.004 | -9.823
-12.5 | -0.907 | 0.08683 | 0.004 | -10.447
-12 | -0.904 | 0.08052 | 0.003 | -11.23
-11.5 | -0.895 | 0.07586 | 0.003 | -11.799
-11 | -0.883 | 0.07013 | 0.003 | -12.59
-10.5 | -0.866 | 0.06544 | 0.002 | -13.233
-10 | -0.998 | 0.02024 | 0.003 | -49.332
-9.5 | -0.969 | 0.01906 | 0.003 | -50.836
-9 | -0.933 | 0.01799 | 0.002 | -51.884
-8.5 | -0.893 | 0.01702 | 0.001 | -52.469
-8 | -0.848 | 0.01614 | 0 | -52.558
-7.5 | -0.8 | 0.01536 | -0.001 | -52.092
-7 | -0.75 | 0.01462 | -0.002 | -51.253
-6.5 | -0.697 | 0.01396 | -0.003 | -49.905
-6 | -0.642 | 0.01337 | -0.004 | -48.066
-5.5 | -0.586 | 0.01279 | -0.005 | -45.861
-5 | -0.529 | 0.01231 | -0.006 | -42.959
-4.5 | -0.47 | 0.01183 | -0.007 | -39.742
-4 | -0.41 | 0.01145 | -0.008 | -35.844
-3.5 | -0.353 | 0.00713 | -0.009 | -49.602
-3 | -0.291 | 0.00703 | -0.01 | -41.343
-2.5 | -0.228 | 0.00699 | -0.011 | -32.583
-2 | -0.164 | 0.00692 | -0.012 | -23.748
-1.5 | -0.101 | 0.00693 | -0.013 | -14.59
-1 | -0.037 | 0.0069 | -0.014 | -5.417
-0.5 | 0.026 | 0.00691 | -0.015 | 3.815
0 | 0.09 | 0.00694 | -0.016 | 12.989
0.5 | 0.154 | 0.00696 | -0.017 | 22.112
1 | 0.218 | 0.00702 | -0.018 | 31.005
1.5 | 0.281 | 0.00708 | -0.019 | 39.711
2 | 0.345 | 0.00716 | -0.02 | 48.178
2.5 | 0.409 | 0.00726 | -0.021 | 56.272
3 | 0.468 | 0.00676 | -0.022 | 69.254
3.5 | 0.53 | 0.00736 | -0.023 | 71.968
4 | 0.59 | 0.00748 | -0.024 | 78.871
4.5 | 0.65 | 0.00766 | -0.025 | 84.86
5 | 0.699 | 0.01363 | -0.026 | 51.283
5.5 | 0.755 | 0.01427 | -0.027 | 52.945
6 | 0.811 | 0.01489 | -0.027 | 54.438
6.5 | 0.865 | 0.01558 | -0.028 | 55.502
7 | 0.916 | 0.01634 | -0.029 | 56.074
7.5 | 0.964 | 0.01712 | -0.03 | 56.316
8 | 1.01 | 0.01795 | -0.031 | 56.243
8.5 | 1.051 | 0.01887 | -0.032 | 55.712
9 | 1.09 | 0.01992 | -0.033 | 54.682
9.5 | 1.123 | 0.02104 | -0.034 | 53.399
10 | 1.152 | 0.02224 | -0.034 | 51.807
10.5 | 1.176 | 0.02347 | -0.035 | 50.114
11 | 1.193 | 0.02511 | -0.036 | 47.52
11.5 | 1.203 | 0.027 | -0.037 | 44.558
12 | 1.035 | 0.07832 | -0.022 | 13.214
12.5 | 1.038 | 0.08352 | -0.022 | 12.43
13 | 1.029 | 0.09085 | -0.02 | 11.326
13.5 | 1.019 | 0.09722 | -0.02 | 10.479
14 | 0.998 | 0.10445 | -0.02 | 9.551
14.5 | 0.97 | 0.1114 | -0.02 | 8.71
15 | 0.936 | 0.11853 | -0.019 | 7.894
15.5 | 0.896 | 0.12877 | -0.02 | 6.959
16 | 0.851 | 0.13956 | -0.02 | 6.1
16.5 | 0.801 | 0.1488 | -0.02 | 5.384

## 38. Re 750k Mach 0.25 (2)
BIGFOIL.COM POLAR EXPORT
NACA65-117 a=0.6
NACA65-117 a=0.6 |  |  |  | Cl Max: | 1.0751 | at alpha= | 15.5 | deg
XFOIL ncrit=9 |  |  |  | L/D Max: | 85.7955 | at alpha= | 5 | deg
Re: | 750000 |  |  | Cd Min: | 0.22712 | at alpha= | 20 | deg
Mach: | 0.25 |  |  | Cl=0 at alpha= | -0.70468 | deg
|  |  |  | @ Cl=0.1, Cd= | 0.0075739
|  |  |  | @ Cl=0.4, Cd= | 0.0077417
|  |  |  | @ Cl=0.6, Cd= | 0.0076806
alpha (deg) | Cl | Cd | Cm | Cl/Cd
-18.5 | -0.6229 | 0.19859 | 0.0131 | -3.1366
-18 | -0.604 | 0.19296 | 0.0095 | -3.1302
-17.5 | -0.5904 | 0.18534 | 0.005 | -3.1855
-17 | -0.6008 | 0.16867 | -0.004 | -3.562
-16.5 | -0.5824 | 0.16369 | -0.0067 | -3.5579
-16 | -0.7552 | 0.10565 | -0.0352 | -7.1481
-15.5 | -0.8175 | 0.08483 | -0.0485 | -9.6369
-15 | -0.8603 | 0.07074 | -0.0562 | -12.1614
-14.5 | -0.8962 | 0.05955 | -0.0606 | -15.0495
-14 | -0.9189 | 0.05114 | -0.0624 | -17.9683
-13.5 | -0.9312 | 0.04451 | -0.0625 | -20.9211
-13 | -0.9277 | 0.03915 | -0.063 | -23.696
-12.5 | -0.9107 | 0.03463 | -0.063 | -26.298
-12 | -0.8929 | 0.03171 | -0.0602 | -28.1583
-11.5 | -0.8696 | 0.0293 | -0.0578 | -29.6792
-11 | -0.8417 | 0.02711 | -0.0555 | -31.0476
-10.5 | -0.812 | 0.02512 | -0.0531 | -32.3248
-10 | -0.7807 | 0.02344 | -0.0507 | -33.3063
-9.5 | -0.7571 | 0.02122 | -0.0475 | -35.6786
-9 | -0.7291 | 0.01957 | -0.0447 | -37.256
-8.5 | -0.7004 | 0.01809 | -0.0416 | -38.7175
-8 | -0.6693 | 0.01684 | -0.0385 | -39.7447
-7.5 | -0.649 | 0.01525 | -0.0337 | -42.5574
-7 | -0.6192 | 0.01434 | -0.0296 | -43.1799
-6.5 | -0.5877 | 0.01349 | -0.0255 | -43.5656
-6 | -0.5459 | 0.01281 | -0.0231 | -42.6151
-5.5 | -0.5038 | 0.01195 | -0.0209 | -42.159
-5 | -0.4715 | 0.01045 | -0.0174 | -45.1196
-4.5 | -0.4439 | 0.00833 | -0.0135 | -53.2893
-4 | -0.3954 | 0.00758 | -0.0122 | -52.1636
-3.5 | -0.3367 | 0.00754 | -0.0125 | -44.6552
-3 | -0.2771 | 0.00752 | -0.013 | -36.8484
-2.5 | -0.2183 | 0.00761 | -0.0132 | -28.6859
-2 | -0.1579 | 0.00764 | -0.0138 | -20.6675
-1.5 | -0.097 | 0.00761 | -0.0147 | -12.7464
-1 | -0.036 | 0.00763 | -0.0155 | -4.7182
0 | 0.0859 | 0.00756 | -0.0174 | 11.3624
0.5 | 0.1469 | 0.00762 | -0.0183 | 19.2782
1 | 0.2076 | 0.00761 | -0.0192 | 27.2799
1.5 | 0.2685 | 0.00764 | -0.0201 | 35.144
2 | 0.3294 | 0.00769 | -0.0209 | 42.8349
2.5 | 0.3898 | 0.00774 | -0.0217 | 50.3618
3 | 0.4503 | 0.00775 | -0.0224 | 58.1032
3.5 | 0.5092 | 0.00767 | -0.0227 | 66.3885
4 | 0.5668 | 0.00764 | -0.0227 | 74.1885
4.5 | 0.6241 | 0.00771 | -0.0226 | 80.9468
5 | 0.6795 | 0.00792 | -0.0223 | 85.7955
5.5 | 0.7107 | 0.00925 | -0.0182 | 76.8324
6 | 0.7176 | 0.01142 | -0.0106 | 62.8371
6.5 | 0.7165 | 0.01312 | -0.0014 | 54.6113
7 | 0.7273 | 0.01487 | 0.0049 | 48.9106
7.5 | 0.7531 | 0.01622 | 0.0089 | 46.4303
8 | 0.7779 | 0.01772 | 0.0127 | 43.8995
8.5 | 0.8054 | 0.01914 | 0.016 | 42.0794
9 | 0.826 | 0.02101 | 0.0198 | 39.3146
9.5 | 0.846 | 0.02287 | 0.0236 | 36.9917
10 | 0.8755 | 0.0247 | 0.0256 | 35.4453
10.5 | 0.9121 | 0.02724 | 0.0247 | 33.4838
11 | 0.9312 | 0.02996 | 0.0271 | 31.0814
11.5 | 0.9572 | 0.03234 | 0.0289 | 29.598
12 | 0.9819 | 0.0349 | 0.0306 | 28.1347
12.5 | 1.0048 | 0.03774 | 0.0322 | 26.6243
13 | 1.0242 | 0.04104 | 0.0341 | 24.9561
13.5 | 1.0442 | 0.04447 | 0.0352 | 23.481
14 | 1.0594 | 0.04855 | 0.0363 | 21.8208
14.5 | 1.0692 | 0.0533 | 0.0367 | 20.06
15 | 1.0737 | 0.05879 | 0.0365 | 18.2633
15.5 | 1.0751 | 0.06493 | 0.0354 | 16.5578
16 | 1.0647 | 0.07295 | 0.0335 | 14.5949
16.5 | 1.0427 | 0.08321 | 0.0299 | 12.5309
17 | 1.011 | 0.09601 | 0.0237 | 10.5302
17.5 | 0.9756 | 0.11067 | 0.0156 | 8.8154
18 | 0.9362 | 0.12788 | 0.0047 | 7.3209
18.5 | 0.8749 | 0.1517 | -0.0104 | 5.7673
19.5 | 0.7566 | 0.21309 | -0.0398 | 3.5506
20 | 0.7576 | 0.22712 | -0.0479 | 3.3357

## 39. Re 750k Mach 0.50 (1)
BIGFOIL.COM POLAR EXPORT
NACA65-117 a=0.6
NACA65-117 a=0.6 |  |  |  | Cl Max: | 1.146 | at alpha= | 20 | deg
JavaFoil+Calcfoil stall+Eppler ext transition |  |  |  | L/D Max: | 78.647 | at alpha= | 4 | deg
Re: | 750000 |  |  | Cd Min: | 0.00705 | at alpha= | -3 | deg
Mach: | 0.5 |  |  | Cl=0 at alpha= | -0.70422 | deg
|  |  |  | @ Cl=0.1, Cd= | 0.0074496
|  |  |  | @ Cl=0.4, Cd= | 0.0076535
|  |  |  | @ Cl=0.6, Cd= | 0.0081177
alpha (deg) | Cl | Cd | Cm | Cl/Cd
-20 | -1.076 | 0.21364 | 0.014 | -5.035
-19.5 | -1.047 | 0.20559 | 0.013 | -5.092
-19 | -1.019 | 0.19828 | 0.012 | -5.139
-18.5 | -0.992 | 0.19111 | 0.012 | -5.191
-18 | -0.965 | 0.19057 | 0.011 | -5.063
-17.5 | -0.938 | 0.18728 | 0.011 | -5.008
-17 | -0.909 | 0.17688 | 0.01 | -5.137
-16.5 | -0.881 | 0.17281 | 0.009 | -5.099
-16 | -0.854 | 0.1716 | 0.008 | -4.976
-15.5 | -0.827 | 0.15899 | 0.008 | -5.2
-15 | -0.798 | 0.14944 | 0.007 | -5.338
-14.5 | -0.77 | 0.15046 | 0.006 | -5.118
-14 | -0.743 | 0.14131 | 0.006 | -5.256
-13.5 | -0.715 | 0.13736 | 0.006 | -5.208
-13 | -0.687 | 0.13403 | 0.005 | -5.125
-12.5 | -0.659 | 0.13017 | 0.004 | -5.061
-12 | -0.631 | 0.11755 | 0.004 | -5.372
-11.5 | -0.604 | 0.11439 | 0.003 | -5.279
-11 | -0.576 | 0.11482 | 0.003 | -5.019
-10.5 | -0.548 | 0.10364 | 0.002 | -5.284
-10 | -0.52 | 0.10077 | 0.002 | -5.161
-9.5 | -0.492 | 0.09149 | 0.001 | -5.382
-9 | -0.465 | 0.08988 | 0.001 | -5.17
-8.5 | -0.692 | 0.06037 | 0 | -11.456
-8 | -0.704 | 0.05365 | 0 | -13.126
-7.5 | -0.692 | 0.04872 | -0.001 | -14.199
-7 | -0.79 | 0.01797 | -0.002 | -43.972
-6.5 | -0.747 | 0.01681 | -0.003 | -44.402
-6 | -0.695 | 0.01578 | -0.005 | -44.071
-5.5 | -0.639 | 0.01493 | -0.006 | -42.826
-5 | -0.58 | 0.01414 | -0.007 | -40.976
-4.5 | -0.517 | 0.01345 | -0.008 | -38.447
-4 | -0.452 | 0.01284 | -0.009 | -35.221
-3.5 | -0.392 | 0.00759 | -0.01 | -51.592
-3 | -0.323 | 0.00705 | -0.011 | -45.887
-2.5 | -0.254 | 0.00747 | -0.012 | -34.041
-2 | -0.184 | 0.00747 | -0.014 | -24.585
-1.5 | -0.113 | 0.00741 | -0.015 | -15.245
-1 | -0.042 | 0.00738 | -0.016 | -5.657
-0.5 | 0.029 | 0.00742 | -0.017 | 3.97
0 | 0.101 | 0.00745 | -0.018 | 13.528
0.5 | 0.171 | 0.00734 | -0.019 | 23.314
1 | 0.242 | 0.00743 | -0.02 | 32.519
1.5 | 0.312 | 0.00752 | -0.021 | 41.473
2 | 0.382 | 0.00763 | -0.022 | 50.005
2.5 | 0.451 | 0.00772 | -0.023 | 58.476
3 | 0.518 | 0.0079 | -0.025 | 65.552
3.5 | 0.585 | 0.00807 | -0.026 | 72.475
4 | 0.651 | 0.00828 | -0.027 | 78.647
4.5 | 0.707 | 0.01505 | -0.027 | 46.961
5 | 0.768 | 0.01595 | -0.028 | 48.162
5.5 | 0.827 | 0.01684 | -0.029 | 49.136
6 | 0.883 | 0.01782 | -0.03 | 49.555
6.5 | 0.935 | 0.01891 | -0.031 | 49.417
7 | 0.978 | 0.0201 | -0.032 | 48.655
7.5 | 1.009 | 0.0215 | -0.033 | 46.92
8 | 0.859 | 0.05253 | -0.017 | 16.36
8.5 | 0.838 | 0.05783 | -0.016 | 14.491
9 | 0.677 | 0.06987 | -0.015 | 9.69
9.5 | 0.569 | 0.09497 | -0.016 | 5.996
10 | 0.597 | 0.10007 | -0.017 | 5.965
10.5 | 0.624 | 0.10266 | -0.017 | 6.081
11 | 0.652 | 0.10576 | -0.017 | 6.161
11.5 | 0.68 | 0.11312 | -0.019 | 6.012
12 | 0.707 | 0.11815 | -0.02 | 5.986
12.5 | 0.734 | 0.12304 | -0.02 | 5.969
13 | 0.762 | 0.12722 | -0.021 | 5.987
13.5 | 0.79 | 0.13468 | -0.023 | 5.869
14 | 0.817 | 0.13868 | -0.024 | 5.894
14.5 | 0.845 | 0.14487 | -0.024 | 5.83
15 | 0.872 | 0.15467 | -0.025 | 5.637
15.5 | 0.9 | 0.16486 | -0.027 | 5.462
16 | 0.927 | 0.16888 | -0.027 | 5.491
16.5 | 0.954 | 0.17553 | -0.028 | 5.437
17 | 0.983 | 0.1768 | -0.03 | 5.561
17.5 | 1.01 | 0.18167 | -0.031 | 5.562
18 | 1.037 | 0.18767 | -0.031 | 5.526
18.5 | 1.064 | 0.19148 | -0.032 | 5.556
19 | 1.092 | 0.20196 | -0.033 | 5.409
19.5 | 1.12 | 0.211 | -0.034 | 5.306
20 | 1.146 | 0.21762 | -0.035 | 5.266

## 40. Re 750k Mach 0.50 (2)
BIGFOIL.COM POLAR EXPORT
NACA65-117 a=0.6
NACA65-117 a=0.6 |  |  |  | Cl Max: | 0.8731 | at alpha= | 11.5 | deg
XFOIL ncrit=9 |  |  |  | L/D Max: | 82.6643 | at alpha= | 4.5 | deg
Re: | 750000 |  |  | Cd Min: | 0.18534 | at alpha= | 16.5 | deg
Mach: | 0.5 |  |  | Cl=0 at alpha= | -0.70346 | deg
|  |  |  | @ Cl=0.1, Cd= | 0.0082448
|  |  |  | @ Cl=0.4, Cd= | 0.008454
|  |  |  | @ Cl=0.6, Cd= | 0.0084102
alpha (deg) | Cl | Cd | Cm | Cl/Cd
-15 | -0.5286 | 0.15542 | -0.0186 | -3.4011
-14.5 | -0.5086 | 0.14729 | -0.0244 | -3.4531
-14 | -0.5073 | 0.13689 | -0.029 | -3.7059
-13.5 | -0.5135 | 0.12446 | -0.0353 | -4.1258
-13 | -0.5326 | 0.10943 | -0.0435 | -4.867
-12 | -0.6129 | 0.0743 | -0.0657 | -8.249
-11.5 | -0.6497 | 0.06159 | -0.0729 | -10.5488
-10.5 | -0.7011 | 0.04351 | -0.0773 | -16.1135
-10 | -0.7114 | 0.0371 | -0.076 | -19.1752
-9.5 | -0.7048 | 0.03238 | -0.0734 | -21.7665
-9 | -0.6817 | 0.02885 | -0.0703 | -23.6291
-8.5 | -0.6505 | 0.02612 | -0.0666 | -24.9043
-8 | -0.6178 | 0.02383 | -0.063 | -25.9253
-7.5 | -0.593 | 0.02139 | -0.0588 | -27.7232
-7 | -0.5658 | 0.01926 | -0.0548 | -29.3769
-6.5 | -0.5363 | 0.01737 | -0.0508 | -30.8751
-6 | -0.5107 | 0.01552 | -0.0461 | -32.9059
-5.5 | -0.4791 | 0.01411 | -0.0415 | -33.9546
-5 | -0.4509 | 0.0129 | -0.0358 | -34.9535
-4.5 | -0.4408 | 0.01135 | -0.0273 | -38.837
-4 | -0.4352 | 0.00877 | -0.0186 | -49.6237
-3 | -0.3158 | 0.00808 | -0.0159 | -39.0842
-2.5 | -0.2489 | 0.00824 | -0.0156 | -30.2063
-2 | -0.1802 | 0.00832 | -0.016 | -21.6587
-1.5 | -0.1106 | 0.00829 | -0.0168 | -13.3414
-1 | -0.0411 | 0.00823 | -0.0177 | -4.9939
-0.5 | 0.0282 | 0.00825 | -0.0186 | 3.4182
0.5 | 0.1669 | 0.00824 | -0.0206 | 20.2549
1 | 0.2361 | 0.00831 | -0.0215 | 28.4116
1.5 | 0.3053 | 0.00838 | -0.0223 | 36.432
2 | 0.3746 | 0.00841 | -0.0231 | 44.5422
2.5 | 0.4439 | 0.00853 | -0.0238 | 52.0399
3 | 0.5127 | 0.00854 | -0.0242 | 60.0351
3.5 | 0.5793 | 0.00842 | -0.0237 | 68.8005
4 | 0.6428 | 0.00839 | -0.0226 | 76.615
4.5 | 0.7043 | 0.00852 | -0.0211 | 82.6643
5.5 | 0.6879 | 0.01244 | 0.0022 | 55.2974
6 | 0.6673 | 0.0158 | 0.0123 | 42.2342
6.5 | 0.6688 | 0.0188 | 0.0189 | 35.5745
7 | 0.6914 | 0.02106 | 0.0233 | 32.83
7.5 | 0.7183 | 0.02324 | 0.0272 | 30.9079
8 | 0.74 | 0.02583 | 0.0311 | 28.6489
8.5 | 0.7623 | 0.02853 | 0.0348 | 26.7192
9 | 0.7783 | 0.03172 | 0.0387 | 24.5366
9.5 | 0.8003 | 0.03467 | 0.0424 | 23.0834
10 | 0.8227 | 0.0376 | 0.0463 | 21.8803
10.5 | 0.8528 | 0.04127 | 0.0476 | 20.6639
11 | 0.872 | 0.04647 | 0.0478 | 18.7648
11.5 | 0.8731 | 0.05295 | 0.0487 | 16.4891
12 | 0.8591 | 0.06143 | 0.0476 | 13.985
12.5 | 0.8338 | 0.072 | 0.0441 | 11.5806
13 | 0.8053 | 0.0842 | 0.038 | 9.5641
13.5 | 0.7726 | 0.09856 | 0.0293 | 7.8389
14 | 0.7349 | 0.11567 | 0.0182 | 6.3534
14.5 | 0.7019 | 0.13387 | 0.0073 | 5.2431
15 | 0.692 | 0.14755 | -0.0005 | 4.6899
15.5 | 0.6924 | 0.15922 | -0.0072 | 4.3487
16 | 0.691 | 0.17268 | -0.0147 | 4.0016
16.5 | 0.696 | 0.18534 | -0.0217 | 3.7553

## 41. Re 1M Mach 0.00 (1)
BIGFOIL.COM POLAR EXPORT
NACA65-117 a=0.6
NACA65-117 a=0.6 |  |  |  | Cl Max: | 1.299 | at alpha= | 13.5 | deg
JavaFoil+Calcfoil stall+Eppler ext transition |  |  |  | L/D Max: | 95.153 | at alpha= | 4.5 | deg
Re: | 1000000 |  |  | Cd Min: | 0.00632 | at alpha= | -0.5 | deg
Mach: | 0 |  |  | Cl=0 at alpha= | -0.70968 | deg
|  |  |  | @ Cl=0.1, Cd= | 0.0063463
|  |  |  | @ Cl=0.4, Cd= | 0.0066213
|  |  |  | @ Cl=0.6, Cd= | 0.0068166
alpha (deg) | Cl | Cd | Cm | Cl/Cd
-17.5 | -0.982 | 0.13934 | 0.008 | -7.044
-17 | -0.991 | 0.13167 | 0.008 | -7.529
-16.5 | -1 | 0.12475 | 0.007 | -8.013
-16 | -1.005 | 0.11747 | 0.007 | -8.555
-15.5 | -1.005 | 0.11218 | 0.006 | -8.955
-15 | -1.006 | 0.10556 | 0.006 | -9.531
-14.5 | -1.003 | 0.09953 | 0.006 | -10.08
-14 | -0.997 | 0.09479 | 0.005 | -10.519
-13.5 | -0.989 | 0.08881 | 0.005 | -11.141
-13 | -1.111 | 0.03321 | 0.008 | -33.472
-12.5 | -1.126 | 0.02486 | 0.008 | -45.29
-12 | -1.113 | 0.0225 | 0.007 | -49.491
-11.5 | -1.092 | 0.02096 | 0.006 | -52.092
-11 | -1.067 | 0.01957 | 0.005 | -54.495
-10.5 | -1.036 | 0.01863 | 0.004 | -55.626
-10 | -1.003 | 0.01755 | 0.003 | -57.147
-9.5 | -0.966 | 0.01663 | 0.002 | -58.056
-9 | -0.925 | 0.01577 | 0.002 | -58.659
-8.5 | -0.882 | 0.01504 | 0.001 | -58.613
-8 | -0.834 | 0.01433 | 0 | -58.203
-7.5 | -0.785 | 0.01371 | -0.001 | -57.273
-7 | -0.734 | 0.01312 | -0.002 | -55.978
-6.5 | -0.682 | 0.01261 | -0.003 | -54.056
-6 | -0.627 | 0.0121 | -0.004 | -51.849
-5.5 | -0.572 | 0.01164 | -0.005 | -49.16
-5 | -0.516 | 0.01121 | -0.006 | -45.987
-4.5 | -0.458 | 0.01086 | -0.007 | -42.185
-4 | -0.403 | 0.00655 | -0.008 | -61.502
-3.5 | -0.342 | 0.00648 | -0.009 | -52.839
-3 | -0.282 | 0.00641 | -0.01 | -43.945
-2.5 | -0.221 | 0.00638 | -0.011 | -34.588
-2 | -0.159 | 0.00638 | -0.012 | -24.977
-1.5 | -0.098 | 0.00636 | -0.013 | -15.379
-1 | -0.036 | 0.00633 | -0.014 | -5.714
-0.5 | 0.026 | 0.00632 | -0.015 | 4.037
0 | 0.087 | 0.00634 | -0.016 | 13.759
0.5 | 0.149 | 0.00637 | -0.017 | 23.39
1 | 0.211 | 0.00637 | -0.018 | 33.08
1.5 | 0.272 | 0.00646 | -0.019 | 42.15
2 | 0.334 | 0.00653 | -0.02 | 51.141
2.5 | 0.396 | 0.00662 | -0.021 | 59.797
3 | 0.456 | 0.00664 | -0.022 | 68.661
3.5 | 0.516 | 0.00674 | -0.023 | 76.594
4 | 0.576 | 0.00692 | -0.024 | 83.216
4.5 | 0.634 | 0.00667 | -0.024 | 95.153
5 | 0.681 | 0.01237 | -0.025 | 55.036
5.5 | 0.736 | 0.01287 | -0.026 | 57.232
6 | 0.791 | 0.01346 | -0.027 | 58.772
6.5 | 0.844 | 0.01402 | -0.028 | 60.205
7 | 0.896 | 0.01462 | -0.028 | 61.263
7.5 | 0.945 | 0.01526 | -0.029 | 61.915
8 | 0.992 | 0.01596 | -0.03 | 62.13
8.5 | 1.036 | 0.01674 | -0.031 | 61.903
9 | 1.078 | 0.01752 | -0.032 | 61.516
9.5 | 1.117 | 0.01844 | -0.033 | 60.578
10 | 1.152 | 0.01938 | -0.033 | 59.453
10.5 | 1.185 | 0.02041 | -0.034 | 58.064
11 | 1.214 | 0.02152 | -0.035 | 56.392
11.5 | 1.239 | 0.02273 | -0.036 | 54.514
12 | 1.26 | 0.02407 | -0.037 | 52.352
12.5 | 1.277 | 0.02578 | -0.037 | 49.544
13 | 1.29 | 0.02752 | -0.038 | 46.882
13.5 | 1.299 | 0.02936 | -0.039 | 44.228
14 | 1.297 | 0.03191 | -0.039 | 40.632
14.5 | 1.286 | 0.036 | -0.04 | 35.72
15 | 1.14 | 0.09019 | -0.03 | 12.642
15.5 | 1.118 | 0.1038 | -0.028 | 10.77
16 | 1.103 | 0.11223 | -0.027 | 9.83
16.5 | 1.086 | 0.12178 | -0.025 | 8.915
17 | 1.068 | 0.13017 | -0.024 | 8.202
17.5 | 1.051 | 0.13648 | -0.025 | 7.698
18 | 1.031 | 0.14402 | -0.025 | 7.158
18.5 | 1.008 | 0.15372 | -0.024 | 6.56

## 42. Re 1M Mach 0.00 (2)
BIGFOIL.COM POLAR EXPORT
NACA65-117 a=0.6
NACA65-117 a=0.6 |  |  |  | Cl Max: | 1.2157 | at alpha= | 18.5 | deg
XFOIL ncrit=9 |  |  |  | L/D Max: | 91.7039 | at alpha= | 5 | deg
Re: | 1000000 |  |  | Cd Min: | 0.12137 | at alpha= | -19.5 | deg
Mach: | 0 |  |  | Cl=0 at alpha= | -0.70543 | deg
|  |  |  | @ Cl=0.1, Cd= | 0.0065928
|  |  |  | @ Cl=0.4, Cd= | 0.0066679
|  |  |  | @ Cl=0.6, Cd= | 0.0068502
alpha (deg) | Cl | Cd | Cm | Cl/Cd
-19.5 | -0.9441 | 0.12137 | -0.0199 | -7.7787
-19 | -1.0142 | 0.09872 | -0.0338 | -10.2735
-18.5 | -1.0441 | 0.08566 | -0.0411 | -12.1889
-18 | -1.0683 | 0.07467 | -0.0465 | -14.307
-17.5 | -1.0801 | 0.06634 | -0.05 | -16.2813
-17 | -1.0903 | 0.05886 | -0.0522 | -18.5236
-16.5 | -1.0905 | 0.05306 | -0.0535 | -20.5522
-16 | -1.0874 | 0.04798 | -0.054 | -22.6636
-15.5 | -1.0786 | 0.04378 | -0.0541 | -24.6368
-15 | -1.0655 | 0.04021 | -0.0537 | -26.4984
-14.5 | -1.0571 | 0.03607 | -0.0523 | -29.3069
-14 | -1.0378 | 0.03327 | -0.0515 | -31.1933
-13.5 | -1.0155 | 0.03083 | -0.0506 | -32.9387
-13 | -0.9741 | 0.02852 | -0.053 | -34.155
-12.5 | -0.9527 | 0.02674 | -0.0505 | -35.6283
-12 | -0.9289 | 0.02494 | -0.0482 | -37.2454
-11.5 | -0.9011 | 0.0234 | -0.0462 | -38.5085
-11 | -0.8843 | 0.02112 | -0.043 | -41.8703
-10.5 | -0.8613 | 0.01944 | -0.0401 | -44.3056
-10 | -0.8326 | 0.01818 | -0.0376 | -45.7976
-9.5 | -0.8029 | 0.01699 | -0.0349 | -47.2572
-9 | -0.7703 | 0.01606 | -0.0323 | -47.9639
-8 | -0.7206 | 0.01395 | -0.0238 | -51.6559
-7.5 | -0.6816 | 0.01333 | -0.0216 | -51.1328
-7 | -0.6407 | 0.01259 | -0.0196 | -50.8896
-6.5 | -0.5954 | 0.01204 | -0.0184 | -49.4518
-6 | -0.5491 | 0.01141 | -0.0173 | -48.1245
-5.5 | -0.5037 | 0.01073 | -0.016 | -46.9432
-5 | -0.4641 | 0.00946 | -0.0142 | -49.0592
-4.5 | -0.4273 | 0.00785 | -0.012 | -54.4331
-4 | -0.382 | 0.00679 | -0.0109 | -56.2592
-3.5 | -0.3256 | 0.00663 | -0.0114 | -49.1101
-3 | -0.2679 | 0.00662 | -0.012 | -40.4683
-2.5 | -0.2104 | 0.00657 | -0.0126 | -32.0244
-2 | -0.1522 | 0.00658 | -0.0133 | -23.1307
-1.5 | -0.0935 | 0.00665 | -0.0141 | -14.0602
-1 | -0.0347 | 0.00656 | -0.015 | -5.2896
-0.5 | 0.0242 | 0.00656 | -0.0159 | 3.689
0 | 0.0832 | 0.00661 | -0.0168 | 12.587
0.5 | 0.1419 | 0.00655 | -0.0177 | 21.6641
1 | 0.2008 | 0.00658 | -0.0186 | 30.5167
1.5 | 0.2595 | 0.00665 | -0.0195 | 39.0226
2 | 0.3182 | 0.00663 | -0.0204 | 47.994
2.5 | 0.3766 | 0.00668 | -0.0212 | 56.3772
3 | 0.4345 | 0.00665 | -0.0219 | 65.3383
3.5 | 0.4916 | 0.00667 | -0.0224 | 73.7031
4 | 0.548 | 0.00672 | -0.0228 | 81.5476
4.5 | 0.6039 | 0.00686 | -0.0232 | 88.0321
5 | 0.6566 | 0.00716 | -0.023 | 91.7039
6 | 0.7124 | 0.01048 | -0.0153 | 67.9771
6.5 | 0.7364 | 0.01183 | -0.0106 | 62.2485
7 | 0.7549 | 0.01288 | -0.0048 | 58.6102
7.5 | 0.7809 | 0.01384 | -0.0006 | 56.4234
8 | 0.8116 | 0.01474 | 0.0026 | 55.0611
8.5 | 0.8375 | 0.01593 | 0.0062 | 52.5738
9 | 0.8681 | 0.01697 | 0.009 | 51.155
9.5 | 0.8951 | 0.01823 | 0.012 | 49.1004
10 | 0.9133 | 0.01992 | 0.016 | 45.8484
10.5 | 0.9432 | 0.02117 | 0.0182 | 44.5536
11 | 0.9869 | 0.02293 | 0.0166 | 43.0397
11.5 | 1.0118 | 0.02488 | 0.0185 | 40.6672
12 | 1.0259 | 0.02763 | 0.021 | 37.1299
12.5 | 1.0516 | 0.02968 | 0.0225 | 35.4313
13 | 1.0755 | 0.03192 | 0.0239 | 33.6936
13.5 | 1.0987 | 0.03433 | 0.025 | 32.0041
14 | 1.1183 | 0.03713 | 0.0262 | 30.1185
14.5 | 1.1361 | 0.04019 | 0.0271 | 28.2682
15 | 1.1454 | 0.04413 | 0.0284 | 25.9551
15.5 | 1.1645 | 0.04738 | 0.0286 | 24.5779
16 | 1.1794 | 0.05117 | 0.0288 | 23.0487
16.5 | 1.1915 | 0.05542 | 0.0287 | 21.4995
17 | 1.2017 | 0.06006 | 0.0281 | 20.0083
17.5 | 1.2079 | 0.06538 | 0.0272 | 18.4751
18 | 1.2143 | 0.07093 | 0.0256 | 17.1197
18.5 | 1.2157 | 0.07737 | 0.0235 | 15.7128
19 | 1.2059 | 0.08551 | 0.0209 | 14.1024
19.5 | 1.189 | 0.09528 | 0.0169 | 12.479
20 | 1.1783 | 0.10496 | 0.0119 | 11.2262

## 43. Re 1M Mach 0.10 (1)
BIGFOIL.COM POLAR EXPORT
NACA65-117 a=0.6
NACA65-117 a=0.6 |  |  |  | Cl Max: | 1.287 | at alpha= | 13.5 | deg
JavaFoil+Calcfoil stall+Eppler ext transition |  |  |  | L/D Max: | 99.646 | at alpha= | 4.5 | deg
Re: | 1000000 |  |  | Cd Min: | 0.00632 | at alpha= | -1 | deg
Mach: | 0.1 |  |  | Cl=0 at alpha= | -0.70968 | deg
|  |  |  | @ Cl=0.1, Cd= | 0.0063336
|  |  |  | @ Cl=0.4, Cd= | 0.006604
|  |  |  | @ Cl=0.6, Cd= | 0.0067217
alpha (deg) | Cl | Cd | Cm | Cl/Cd
-17 | -0.962 | 0.13401 | 0.008 | -7.178
-16.5 | -0.973 | 0.12729 | 0.007 | -7.642
-16 | -0.981 | 0.12054 | 0.007 | -8.139
-15.5 | -0.987 | 0.11294 | 0.007 | -8.736
-15 | -0.988 | 0.10723 | 0.006 | -9.215
-14.5 | -0.988 | 0.10118 | 0.006 | -9.767
-14 | -0.985 | 0.09618 | 0.005 | -10.238
-13.5 | -0.978 | 0.09039 | 0.005 | -10.825
-13 | -0.975 | 0.08261 | 0.005 | -11.799
-12.5 | -0.973 | 0.07241 | 0.005 | -13.442
-12 | -1.108 | 0.02298 | 0.007 | -48.205
-11.5 | -1.089 | 0.0213 | 0.006 | -51.128
-11 | -1.065 | 0.01986 | 0.005 | -53.62
-10.5 | -1.036 | 0.01884 | 0.004 | -54.998
-10 | -1.003 | 0.01777 | 0.003 | -56.456
-9.5 | -0.967 | 0.01683 | 0.002 | -57.453
-9 | -0.927 | 0.01594 | 0.002 | -58.156
-8.5 | -0.884 | 0.0152 | 0.001 | -58.145
-8 | -0.837 | 0.01446 | 0 | -57.869
-7.5 | -0.788 | 0.0138 | -0.001 | -57.08
-7 | -0.737 | 0.0132 | -0.002 | -55.838
-6.5 | -0.684 | 0.01268 | -0.003 | -53.959
-6 | -0.63 | 0.01216 | -0.004 | -51.796
-5.5 | -0.574 | 0.01169 | -0.005 | -49.146
-5 | -0.518 | 0.01129 | -0.006 | -45.85
-4.5 | -0.46 | 0.0109 | -0.007 | -42.205
-4 | -0.401 | 0.01056 | -0.008 | -37.989
-3.5 | -0.344 | 0.00647 | -0.009 | -53.229
-3 | -0.283 | 0.00645 | -0.01 | -43.895
-2.5 | -0.222 | 0.00642 | -0.011 | -34.533
-2 | -0.16 | 0.00636 | -0.012 | -25.164
-1.5 | -0.098 | 0.00635 | -0.013 | -15.478
-1 | -0.036 | 0.00632 | -0.014 | -5.751
-0.5 | 0.026 | 0.00635 | -0.015 | 4.04
0 | 0.088 | 0.00632 | -0.016 | 13.876
0.5 | 0.15 | 0.00639 | -0.017 | 23.415
1 | 0.212 | 0.00645 | -0.018 | 32.823
1.5 | 0.274 | 0.00645 | -0.019 | 42.417
2 | 0.336 | 0.00652 | -0.02 | 51.471
2.5 | 0.398 | 0.0066 | -0.021 | 60.206
3 | 0.458 | 0.00672 | -0.022 | 68.156
3.5 | 0.519 | 0.00683 | -0.023 | 75.902
4 | 0.579 | 0.00691 | -0.024 | 83.851
4.5 | 0.637 | 0.00639 | -0.025 | 99.646
5 | 0.684 | 0.01243 | -0.025 | 55.019
5.5 | 0.74 | 0.01296 | -0.026 | 57.045
6 | 0.794 | 0.01357 | -0.027 | 58.534
6.5 | 0.848 | 0.01412 | -0.028 | 60.047
7 | 0.899 | 0.01472 | -0.029 | 61.068
7.5 | 0.948 | 0.01538 | -0.029 | 61.663
8 | 0.995 | 0.0161 | -0.03 | 61.807
8.5 | 1.039 | 0.01689 | -0.031 | 61.51
9 | 1.08 | 0.0177 | -0.032 | 61.057
9.5 | 1.119 | 0.01863 | -0.033 | 60.044
10 | 1.154 | 0.01961 | -0.034 | 58.824
10.5 | 1.185 | 0.02065 | -0.034 | 57.402
11 | 1.213 | 0.02181 | -0.035 | 55.599
11.5 | 1.236 | 0.02304 | -0.036 | 53.653
12 | 1.256 | 0.0246 | -0.037 | 51.047
12.5 | 1.271 | 0.02623 | -0.037 | 48.443
13 | 1.281 | 0.02806 | -0.038 | 45.658
13.5 | 1.287 | 0.03007 | -0.039 | 42.789
14 | 1.279 | 0.0333 | -0.039 | 38.39
14.5 | 1.26 | 0.03895 | -0.039 | 32.34
15 | 1.098 | 0.10358 | -0.025 | 10.6
15.5 | 1.087 | 0.1101 | -0.025 | 9.876
16 | 1.075 | 0.11561 | -0.026 | 9.295
16.5 | 1.053 | 0.12508 | -0.024 | 8.422
17 | 1.035 | 0.13301 | -0.024 | 7.779
17.5 | 1.013 | 0.14075 | -0.024 | 7.195
18 | 0.989 | 0.15092 | -0.023 | 6.553
18.5 | 0.964 | 0.15534 | -0.023 | 6.209

## 44. Re 1M Mach 0.10 (2)
BIGFOIL.COM POLAR EXPORT
NACA65-117 a=0.6
NACA65-117 a=0.6 |  |  |  | Cl Max: | 1.1981 | at alpha= | 18 | deg
XFOIL ncrit=9 |  |  |  | L/D Max: | 91.5673 | at alpha= | 5 | deg
Re: | 1000000 |  |  | Cd Min: | 0.21755 | at alpha= | -20 | deg
Mach: | 0.1 |  |  | Cl=0 at alpha= | -0.70558 | deg
|  |  |  | @ Cl=0.1, Cd= | 0.0066062
|  |  |  | @ Cl=0.4, Cd= | 0.0066955
|  |  |  | @ Cl=0.6, Cd= | 0.0068704
alpha (deg) | Cl | Cd | Cm | Cl/Cd
-20 | -0.6561 | 0.21755 | 0.0258 | -3.0159
-19.5 | -0.6563 | 0.20419 | 0.0189 | -3.2142
-19 | -0.9023 | 0.12314 | -0.0198 | -7.3274
-18.5 | -0.9773 | 0.09904 | -0.0347 | -9.8677
-18 | -1.0186 | 0.08391 | -0.0432 | -12.1392
-17.5 | -1.0404 | 0.07331 | -0.0485 | -14.1918
-17 | -1.0603 | 0.06395 | -0.052 | -16.5801
-16.5 | -1.0672 | 0.05699 | -0.0541 | -18.7261
-16 | -1.0705 | 0.05088 | -0.0551 | -21.0397
-15.5 | -1.066 | 0.04604 | -0.0554 | -23.1538
-15 | -1.0561 | 0.04198 | -0.0552 | -25.1572
-14.5 | -1.0499 | 0.03754 | -0.054 | -27.9675
-14 | -1.0326 | 0.03447 | -0.0531 | -29.9565
-13.5 | -1.0114 | 0.03183 | -0.0522 | -31.7751
-13 | -0.971 | 0.02937 | -0.0546 | -33.0609
-12.5 | -0.9499 | 0.02751 | -0.0521 | -34.5293
-12 | -0.9265 | 0.02558 | -0.0498 | -36.2197
-11.5 | -0.8992 | 0.02393 | -0.0477 | -37.5763
-11 | -0.8792 | 0.02178 | -0.0448 | -40.3673
-10.5 | -0.8582 | 0.0199 | -0.0417 | -43.1256
-9.5 | -0.8004 | 0.01731 | -0.0365 | -46.2392
-9 | -0.7683 | 0.01629 | -0.0338 | -47.1639
-8.5 | -0.7462 | 0.01497 | -0.0295 | -49.8464
-8 | -0.7183 | 0.01407 | -0.0254 | -51.0519
-7.5 | -0.6821 | 0.01343 | -0.0226 | -50.7893
-7 | -0.6416 | 0.0127 | -0.0205 | -50.5197
-6.5 | -0.597 | 0.01211 | -0.019 | -49.2981
-6 | -0.5508 | 0.01148 | -0.0178 | -47.9791
-5.5 | -0.5046 | 0.01084 | -0.0166 | -46.5498
-5 | -0.4651 | 0.00958 | -0.0146 | -48.5491
-4.5 | -0.4286 | 0.00798 | -0.0123 | -53.7093
-4 | -0.3842 | 0.00682 | -0.011 | -56.3343
-3.5 | -0.3275 | 0.00665 | -0.0115 | -49.2481
-3 | -0.2696 | 0.00663 | -0.0121 | -40.6637
-2.5 | -0.2116 | 0.00659 | -0.0127 | -32.1093
-2 | -0.1531 | 0.0066 | -0.0133 | -23.197
-1.5 | -0.094 | 0.00666 | -0.0142 | -14.1141
-1 | -0.0348 | 0.00658 | -0.0151 | -5.2888
-0.5 | 0.0243 | 0.00658 | -0.016 | 3.693
0 | 0.0837 | 0.00662 | -0.0169 | 12.6435
0.5 | 0.1428 | 0.00657 | -0.0178 | 21.7352
1 | 0.2019 | 0.0066 | -0.0187 | 30.5909
1.5 | 0.2612 | 0.00667 | -0.0197 | 39.1604
2 | 0.3201 | 0.00665 | -0.0205 | 48.1353
2.5 | 0.3788 | 0.00671 | -0.0213 | 56.4531
3 | 0.4372 | 0.00667 | -0.022 | 65.5472
3.5 | 0.4945 | 0.00669 | -0.0225 | 73.9163
4 | 0.5514 | 0.00674 | -0.0229 | 81.8101
4.5 | 0.6073 | 0.00689 | -0.0232 | 88.1422
5 | 0.6602 | 0.00721 | -0.023 | 91.5673
5.5 | 0.6901 | 0.00891 | -0.0193 | 77.4523
6 | 0.713 | 0.01062 | -0.0146 | 67.1375
7 | 0.7525 | 0.01304 | -0.0035 | 57.7071
7.5 | 0.7787 | 0.01406 | 0.0007 | 55.3841
8 | 0.81 | 0.01497 | 0.0038 | 54.1082
8.5 | 0.8363 | 0.01619 | 0.0073 | 51.6553
9 | 0.8665 | 0.01728 | 0.0102 | 50.1447
9.5 | 0.8927 | 0.01864 | 0.0133 | 47.8916
10 | 0.9116 | 0.02034 | 0.0172 | 44.8181
10.5 | 0.942 | 0.02168 | 0.0192 | 43.4502
11 | 0.9845 | 0.02353 | 0.0178 | 41.8402
11.5 | 1.0074 | 0.02566 | 0.0199 | 39.2595
12 | 1.0234 | 0.02836 | 0.0223 | 36.086
12.5 | 1.0483 | 0.03053 | 0.0238 | 34.3367
13 | 1.0718 | 0.03289 | 0.0252 | 32.5874
13.5 | 1.0946 | 0.03541 | 0.0264 | 30.9122
14 | 1.1134 | 0.03837 | 0.0275 | 29.0175
14.5 | 1.1291 | 0.04171 | 0.0286 | 27.0702
15 | 1.1411 | 0.04556 | 0.0296 | 25.0461
15.5 | 1.1586 | 0.04906 | 0.0298 | 23.616
16 | 1.172 | 0.05316 | 0.0299 | 22.0467
16.5 | 1.182 | 0.05778 | 0.0297 | 20.4569
17 | 1.1906 | 0.0628 | 0.0289 | 18.9586
17.5 | 1.1943 | 0.06862 | 0.0277 | 17.4045
18 | 1.1981 | 0.07474 | 0.0257 | 16.0302
18.5 | 1.1947 | 0.08209 | 0.0232 | 14.5535
19 | 1.1694 | 0.09284 | 0.0194 | 12.5959
19.5 | 1.1582 | 0.10254 | 0.0145 | 11.2951
20 | 1.1409 | 0.11379 | 0.0083 | 10.0264

## 45. Re 1M Mach 0.25 (1)
BIGFOIL.COM POLAR EXPORT
NACA65-117 a=0.6
NACA65-117 a=0.6 |  |  |  | Cl Max: | 1.213 | at alpha= | 12 | deg
JavaFoil+Calcfoil stall+Eppler ext transition |  |  |  | L/D Max: | 92.785 | at alpha= | 4 | deg
Re: | 1000000 |  |  | Cd Min: | 0.00638 | at alpha= | 4 | deg
Mach: | 0.25 |  |  | Cl=0 at alpha= | -0.70635 | deg
|  |  |  | @ Cl=0.1, Cd= | 0.0064256
|  |  |  | @ Cl=0.4, Cd= | 0.0067088
|  |  |  | @ Cl=0.6, Cd= | 0.0064747
alpha (deg) | Cl | Cd | Cm | Cl/Cd
-16 | -0.783 | 0.13445 | 0.007 | -5.821
-15.5 | -0.817 | 0.1238 | 0.006 | -6.596
-15 | -0.845 | 0.1159 | 0.006 | -7.294
-14.5 | -0.869 | 0.10916 | 0.006 | -7.965
-14 | -0.888 | 0.10056 | 0.005 | -8.826
-13.5 | -0.9 | 0.09599 | 0.005 | -9.379
-13 | -0.907 | 0.09023 | 0.004 | -10.053
-12.5 | -0.908 | 0.08409 | 0.004 | -10.803
-12 | -0.906 | 0.0785 | 0.004 | -11.547
-11.5 | -0.898 | 0.07341 | 0.003 | -12.231
-11 | -1.045 | 0.02169 | 0.005 | -48.191
-10.5 | -1.026 | 0.02039 | 0.004 | -50.328
-10 | -1.001 | 0.01909 | 0.003 | -52.461
-9.5 | -0.971 | 0.01794 | 0.003 | -54.13
-9 | -0.935 | 0.01694 | 0.002 | -55.232
-8.5 | -0.895 | 0.01603 | 0.001 | -55.832
-8 | -0.85 | 0.0152 | 0 | -55.898
-7.5 | -0.802 | 0.01445 | -0.001 | -55.488
-7 | -0.751 | 0.01379 | -0.002 | -54.48
-6.5 | -0.698 | 0.01317 | -0.003 | -53.024
-6 | -0.644 | 0.01262 | -0.004 | -51.022
-5.5 | -0.588 | 0.01208 | -0.005 | -48.651
-5 | -0.53 | 0.0116 | -0.006 | -45.692
-4.5 | -0.471 | 0.01119 | -0.007 | -42.088
-4 | -0.411 | 0.0108 | -0.008 | -38.069
-3.5 | -0.353 | 0.00658 | -0.009 | -53.693
-3 | -0.291 | 0.00654 | -0.01 | -44.464
-2.5 | -0.228 | 0.00647 | -0.011 | -35.2
-2 | -0.164 | 0.00646 | -0.012 | -25.442
-1.5 | -0.101 | 0.00642 | -0.013 | -15.739
-1 | -0.037 | 0.00644 | -0.014 | -5.801
-0.5 | 0.026 | 0.00639 | -0.015 | 4.126
0 | 0.09 | 0.00641 | -0.016 | 14.049
0.5 | 0.154 | 0.00651 | -0.017 | 23.627
1 | 0.218 | 0.00648 | -0.018 | 33.56
1.5 | 0.281 | 0.00655 | -0.019 | 42.969
2 | 0.345 | 0.00664 | -0.02 | 51.922
2.5 | 0.409 | 0.00672 | -0.021 | 60.807
3 | 0.47 | 0.00685 | -0.022 | 68.676
3.5 | 0.533 | 0.00695 | -0.023 | 76.641
4 | 0.592 | 0.00638 | -0.024 | 92.785
4.5 | 0.652 | 0.00709 | -0.025 | 91.949
5 | 0.7 | 0.01287 | -0.026 | 54.388
5.5 | 0.757 | 0.01348 | -0.027 | 56.14
6 | 0.812 | 0.0141 | -0.027 | 57.594
6.5 | 0.866 | 0.01471 | -0.028 | 58.874
7 | 0.918 | 0.01543 | -0.029 | 59.48
7.5 | 0.966 | 0.01617 | -0.03 | 59.749
8 | 1.011 | 0.01694 | -0.031 | 59.703
8.5 | 1.054 | 0.01784 | -0.032 | 59.043
9 | 1.092 | 0.01883 | -0.033 | 57.975
9.5 | 1.126 | 0.01988 | -0.034 | 56.604
10 | 1.155 | 0.02101 | -0.034 | 54.952
10.5 | 1.179 | 0.0222 | -0.035 | 53.105
11 | 1.196 | 0.02373 | -0.036 | 50.417
11.5 | 1.208 | 0.02539 | -0.037 | 47.584
12 | 1.213 | 0.02716 | -0.037 | 44.676
12.5 | 1.208 | 0.03021 | -0.038 | 39.978
13 | 1.04 | 0.08516 | -0.024 | 12.207
13.5 | 1.023 | 0.09443 | -0.022 | 10.829
14 | 1 | 0.10143 | -0.021 | 9.854
14.5 | 0.971 | 0.10837 | -0.021 | 8.965
15 | 0.937 | 0.11723 | -0.021 | 7.994
15.5 | 0.897 | 0.12418 | -0.021 | 7.224
16 | 0.852 | 0.13367 | -0.021 | 6.375
16.5 | 0.801 | 0.14291 | -0.02 | 5.608
17 | 0.747 | 0.15223 | -0.02 | 4.906

## 46. Re 1M Mach 0.25 (2)
BIGFOIL.COM POLAR EXPORT
NACA65-117 a=0.6
NACA65-117 a=0.6 |  |  |  | Cl Max: | 1.1081 | at alpha= | 15.5 | deg
XFOIL ncrit=9 |  |  |  | L/D Max: | 89.2176 | at alpha= | 4.5 | deg
Re: | 1000000 |  |  | Cd Min: | 0.22577 | at alpha= | 20 | deg
Mach: | 0.25 |  |  | Cl=0 at alpha= | -0.70559 | deg
|  |  |  | @ Cl=0.1, Cd= | 0.0067
|  |  |  | @ Cl=0.4, Cd= | 0.0068314
|  |  |  | @ Cl=0.6, Cd= | 0.0069685
alpha (deg) | Cl | Cd | Cm | Cl/Cd
-19 | -0.6423 | 0.2035 | 0.0169 | -3.1563
-18.5 | -0.622 | 0.19856 | 0.0136 | -3.1326
-18 | -0.6058 | 0.19198 | 0.0094 | -3.1555
-17.5 | -0.6086 | 0.17705 | 0.0015 | -3.4374
-17 | -0.8084 | 0.11389 | -0.0289 | -7.0981
-16.5 | -0.8608 | 0.0942 | -0.0415 | -9.138
-16 | -0.9067 | 0.07825 | -0.0508 | -11.5872
-15.5 | -0.9363 | 0.0667 | -0.0565 | -14.0375
-15 | -0.9557 | 0.05772 | -0.0597 | -16.5575
-14.5 | -0.9737 | 0.04974 | -0.0613 | -19.5758
-14 | -0.9816 | 0.04339 | -0.0613 | -22.6227
-12.5 | -0.9313 | 0.03229 | -0.0603 | -28.8417
-12 | -0.9113 | 0.02955 | -0.0579 | -30.8393
-11.5 | -0.8867 | 0.02728 | -0.0556 | -32.5037
-11 | -0.8592 | 0.02526 | -0.0533 | -34.0143
-10.5 | -0.8392 | 0.02279 | -0.0501 | -36.8232
-10 | -0.814 | 0.02091 | -0.0472 | -38.9287
-9.5 | -0.7861 | 0.01928 | -0.0444 | -40.7728
-9 | -0.7558 | 0.01786 | -0.0416 | -42.318
-8.5 | -0.7261 | 0.01655 | -0.0383 | -43.8731
-8 | -0.704 | 0.01503 | -0.0339 | -46.8397
-7.5 | -0.6731 | 0.01405 | -0.0301 | -47.9075
-7 | -0.6405 | 0.01339 | -0.026 | -47.8342
-6.5 | -0.6029 | 0.01253 | -0.023 | -48.1165
-6 | -0.5578 | 0.01192 | -0.0211 | -46.7953
-5.5 | -0.5111 | 0.01126 | -0.0194 | -45.3908
-5 | -0.4698 | 0.01021 | -0.0172 | -46.0137
-4.5 | -0.4342 | 0.00864 | -0.0144 | -50.2546
-4 | -0.3959 | 0.00698 | -0.0119 | -56.7192
-3.5 | -0.3383 | 0.0068 | -0.0121 | -49.75
-3 | -0.2784 | 0.0067 | -0.0126 | -41.5522
-2.5 | -0.2185 | 0.0067 | -0.0132 | -32.6119
-2 | -0.1583 | 0.00676 | -0.0138 | -23.4172
-1.5 | -0.0971 | 0.00673 | -0.0146 | -14.4279
-1 | -0.0358 | 0.00671 | -0.0156 | -5.3353
-0.5 | 0.025 | 0.00671 | -0.0165 | 3.7258
0 | 0.0865 | 0.0067 | -0.0174 | 12.9104
0.5 | 0.1477 | 0.0067 | -0.0184 | 22.0448
1 | 0.2084 | 0.00674 | -0.0193 | 30.9199
1.5 | 0.2698 | 0.00676 | -0.0202 | 39.9112
2 | 0.3308 | 0.00677 | -0.0211 | 48.8626
2.5 | 0.3913 | 0.00683 | -0.0219 | 57.2914
3 | 0.4518 | 0.00684 | -0.0226 | 66.0526
3.5 | 0.5107 | 0.00682 | -0.0229 | 74.8827
4 | 0.5697 | 0.0069 | -0.0232 | 82.5652
4.5 | 0.6272 | 0.00703 | -0.0233 | 89.2176
5 | 0.6773 | 0.00761 | -0.0222 | 89.0013
5.5 | 0.6968 | 0.00965 | -0.0166 | 72.2073
6 | 0.7126 | 0.01136 | -0.0102 | 62.7289
6.5 | 0.7207 | 0.01272 | -0.0023 | 56.6588
7.5 | 0.7719 | 0.01514 | 0.0063 | 50.9841
8 | 0.8007 | 0.01641 | 0.0098 | 48.7934
8.5 | 0.8289 | 0.01781 | 0.0131 | 46.5413
9 | 0.8575 | 0.01921 | 0.0162 | 44.6382
9.5 | 0.8768 | 0.02119 | 0.02 | 41.378
10 | 0.9001 | 0.02291 | 0.0234 | 39.2885
10.5 | 0.9315 | 0.02473 | 0.025 | 37.6668
11 | 0.9683 | 0.02709 | 0.0245 | 35.7438
11.5 | 0.9826 | 0.03013 | 0.0271 | 32.612
12 | 1.0073 | 0.03263 | 0.0289 | 30.8704
12.5 | 1.0298 | 0.03541 | 0.0305 | 29.0822
13 | 1.0516 | 0.03836 | 0.0319 | 27.414
13.5 | 1.071 | 0.04166 | 0.0331 | 25.7081
14 | 1.0837 | 0.04568 | 0.0344 | 23.7237
14.5 | 1.0938 | 0.0502 | 0.0352 | 21.7888
15 | 1.1034 | 0.0551 | 0.0354 | 20.0254
15.5 | 1.1081 | 0.06076 | 0.0349 | 18.2373
16 | 1.106 | 0.06761 | 0.0336 | 16.3585
16.5 | 1.0973 | 0.07571 | 0.0313 | 14.4935
17 | 1.0861 | 0.08481 | 0.0276 | 12.8063
17.5 | 1.0617 | 0.09653 | 0.0221 | 10.9987
18 | 1.0452 | 0.1079 | 0.0158 | 9.6867
18.5 | 1.0141 | 0.12257 | 0.007 | 8.2736
19 | 0.9736 | 0.14018 | -0.0041 | 6.9454
19.5 | 0.7713 | 0.20565 | -0.039 | 3.7505
20 | 0.7598 | 0.22577 | -0.0476 | 3.3654

## 47. Re 1M Mach 0.50 (1)
BIGFOIL.COM POLAR EXPORT
NACA65-117 a=0.6
NACA65-117 a=0.6 |  |  |  | Cl Max: | 1.146 | at alpha= | 20 | deg
JavaFoil+Calcfoil stall+Eppler ext transition |  |  |  | L/D Max: | 85.628 | at alpha= | 4 | deg
Re: | 1000000 |  |  | Cd Min: | 0.00679 | at alpha= | -2 | deg
Mach: | 0.5 |  |  | Cl=0 at alpha= | -0.70422 | deg
|  |  |  | @ Cl=0.1, Cd= | 0.0068197
|  |  |  | @ Cl=0.4, Cd= | 0.0070443
|  |  |  | @ Cl=0.6, Cd= | 0.0074769
alpha (deg) | Cl | Cd | Cm | Cl/Cd
-20 | -1.076 | 0.20141 | 0.014 | -5.34
-19.5 | -1.047 | 0.1938 | 0.013 | -5.404
-19 | -1.019 | 0.18759 | 0.012 | -5.433
-18.5 | -0.992 | 0.18071 | 0.012 | -5.491
-18 | -0.965 | 0.17913 | 0.011 | -5.387
-17.5 | -0.938 | 0.17585 | 0.011 | -5.334
-17 | -0.909 | 0.16992 | 0.01 | -5.348
-16.5 | -0.881 | 0.1627 | 0.009 | -5.416
-16 | -0.854 | 0.15985 | 0.008 | -5.342
-15.5 | -0.827 | 0.14655 | 0.008 | -5.642
-15 | -0.798 | 0.14353 | 0.007 | -5.559
-14.5 | -0.77 | 0.13906 | 0.006 | -5.538
-14 | -0.743 | 0.13243 | 0.006 | -5.609
-13.5 | -0.715 | 0.12853 | 0.006 | -5.567
-13 | -0.687 | 0.1272 | 0.005 | -5.402
-12.5 | -0.659 | 0.12207 | 0.004 | -5.398
-12 | -0.632 | 0.1107 | 0.004 | -5.705
-11.5 | -0.604 | 0.10763 | 0.003 | -5.612
-11 | -0.576 | 0.10876 | 0.003 | -5.299
-10.5 | -0.548 | 0.09977 | 0.002 | -5.491
-10 | -0.52 | 0.0969 | 0.002 | -5.368
-9.5 | -0.493 | 0.08624 | 0.001 | -5.712
-9 | -0.465 | 0.08679 | 0.001 | -5.356
-8.5 | -0.692 | 0.05864 | 0 | -11.797
-8 | -0.705 | 0.05295 | 0 | -13.316
-7.5 | -0.825 | 0.01801 | -0.001 | -45.832
-7 | -0.792 | 0.01695 | -0.002 | -46.725
-6.5 | -0.748 | 0.01584 | -0.003 | -47.237
-6 | -0.697 | 0.0149 | -0.005 | -46.766
-5.5 | -0.641 | 0.01406 | -0.006 | -45.557
-5 | -0.581 | 0.01336 | -0.007 | -43.45
-4.5 | -0.518 | 0.01266 | -0.008 | -40.901
-4 | -0.453 | 0.0121 | -0.009 | -37.439
-3.5 | -0.394 | 0.00714 | -0.01 | -55.206
-3 | -0.325 | 0.00696 | -0.011 | -46.606
-2.5 | -0.254 | 0.0069 | -0.012 | -36.886
-2 | -0.184 | 0.00679 | -0.014 | -27.039
-1.5 | -0.113 | 0.0068 | -0.015 | -16.61
-1 | -0.042 | 0.0068 | -0.016 | -6.144
-0.5 | 0.029 | 0.0068 | -0.017 | 4.335
0 | 0.101 | 0.00682 | -0.018 | 14.778
0.5 | 0.172 | 0.00687 | -0.019 | 25.035
1 | 0.243 | 0.007 | -0.02 | 34.758
1.5 | 0.313 | 0.00694 | -0.021 | 45.077
2 | 0.383 | 0.00702 | -0.022 | 54.514
2.5 | 0.453 | 0.00712 | -0.024 | 63.576
3 | 0.52 | 0.00724 | -0.025 | 71.763
3.5 | 0.587 | 0.00744 | -0.026 | 78.962
4 | 0.654 | 0.00763 | -0.027 | 85.628
4.5 | 0.708 | 0.01422 | -0.027 | 49.761
5 | 0.769 | 0.01509 | -0.028 | 51.004
5.5 | 0.829 | 0.01592 | -0.029 | 52.05
6 | 0.885 | 0.01685 | -0.03 | 52.503
6.5 | 0.936 | 0.01788 | -0.031 | 52.365
7 | 0.98 | 0.01901 | -0.032 | 51.538
7.5 | 1.01 | 0.02036 | -0.033 | 49.639
8 | 1.022 | 0.02175 | -0.034 | 46.993
8.5 | 0.839 | 0.05659 | -0.017 | 14.824
9 | 0.677 | 0.0663 | -0.016 | 10.216
9.5 | 0.57 | 0.08871 | -0.016 | 6.421
10 | 0.597 | 0.09564 | -0.017 | 6.243
10.5 | 0.624 | 0.09821 | -0.017 | 6.357
11 | 0.652 | 0.10098 | -0.017 | 6.454
11.5 | 0.68 | 0.10635 | -0.02 | 6.395
12 | 0.707 | 0.11132 | -0.02 | 6.354
12.5 | 0.735 | 0.11672 | -0.02 | 6.293
13 | 0.762 | 0.123 | -0.021 | 6.194
13.5 | 0.79 | 0.12974 | -0.023 | 6.093
14 | 0.817 | 0.13364 | -0.024 | 6.117
14.5 | 0.845 | 0.13725 | -0.024 | 6.154
15 | 0.872 | 0.14605 | -0.025 | 5.971
15.5 | 0.9 | 0.15449 | -0.027 | 5.829
16 | 0.927 | 0.1606 | -0.027 | 5.774
16.5 | 0.954 | 0.16416 | -0.028 | 5.814
17 | 0.984 | 0.17353 | -0.03 | 5.669
17.5 | 1.01 | 0.17082 | -0.031 | 5.915
18 | 1.037 | 0.17814 | -0.031 | 5.822
18.5 | 1.064 | 0.18172 | -0.032 | 5.855
19 | 1.093 | 0.18924 | -0.034 | 5.777
19.5 | 1.12 | 0.2003 | -0.034 | 5.591
20 | 1.146 | 0.20486 | -0.035 | 5.595

## 48. Re 1M Mach 0.50 (2)
BIGFOIL.COM POLAR EXPORT
NACA65-117 a=0.6
NACA65-117 a=0.6 |  |  |  | Cl Max: | 0.9002 | at alpha= | 11.5 | deg
XFOIL ncrit=9 |  |  |  | L/D Max: | 88.4296 | at alpha= | 4.5 | deg
Re: | 1000000 |  |  | Cd Min: | 0.18279 | at alpha= | 16.5 | deg
Mach: | 0.5 |  |  | Cl=0 at alpha= | -0.7066 | deg
|  |  |  | @ Cl=0.1, Cd= | 0.0072495
|  |  |  | @ Cl=0.4, Cd= | 0.0073893
|  |  |  | @ Cl=0.6, Cd= | 0.0074525
alpha (deg) | Cl | Cd | Cm | Cl/Cd
-15 | -0.5271 | 0.15634 | -0.0173 | -3.3715
-14.5 | -0.524 | 0.14552 | -0.0226 | -3.6009
-14 | -0.5258 | 0.13359 | -0.0287 | -3.9359
-13.5 | -0.5443 | 0.11821 | -0.0371 | -4.6045
-13 | -0.5939 | 0.09705 | -0.0494 | -6.1195
-12.5 | -0.628 | 0.08121 | -0.0601 | -7.733
-12 | -0.66 | 0.06787 | -0.0687 | -9.7245
-11.5 | -0.6867 | 0.05723 | -0.0741 | -11.999
-11 | -0.7095 | 0.04842 | -0.0767 | -14.653
-10.5 | -0.7265 | 0.04101 | -0.0769 | -17.7152
-10 | -0.7311 | 0.03519 | -0.0753 | -20.7758
-9.5 | -0.7221 | 0.03061 | -0.0722 | -23.5903
-9 | -0.6984 | 0.02723 | -0.0687 | -25.6482
-8.5 | -0.6684 | 0.02466 | -0.0649 | -27.1046
-8 | -0.6452 | 0.02201 | -0.0607 | -29.3139
-7.5 | -0.6184 | 0.01975 | -0.0567 | -31.3114
-7 | -0.5895 | 0.01775 | -0.0526 | -33.2113
-6.5 | -0.5616 | 0.01588 | -0.0482 | -35.3652
-6 | -0.5297 | 0.01435 | -0.0438 | -36.9129
-5.5 | -0.4967 | 0.01309 | -0.0391 | -37.945
-5 | -0.4655 | 0.01211 | -0.0334 | -38.4393
-4.5 | -0.4375 | 0.01105 | -0.0272 | -39.5928
-4 | -0.4184 | 0.00905 | -0.0204 | -46.232
-3.5 | -0.385 | 0.00731 | -0.0155 | -52.6676
-3 | -0.3177 | 0.00719 | -0.0155 | -44.1864
-2.5 | -0.2493 | 0.00718 | -0.0157 | -34.7214
-2 | -0.1808 | 0.00727 | -0.0159 | -24.8693
-1.5 | -0.1107 | 0.0073 | -0.0168 | -15.1644
-1 | -0.0409 | 0.00721 | -0.0177 | -5.6727
-0.5 | 0.0288 | 0.00723 | -0.0187 | 3.9834
0 | 0.0988 | 0.00725 | -0.0197 | 13.6276
0.5 | 0.1683 | 0.00722 | -0.0207 | 23.3102
1 | 0.2379 | 0.00727 | -0.0216 | 32.7235
1.5 | 0.3078 | 0.00736 | -0.0226 | 41.8207
2 | 0.3773 | 0.00736 | -0.0234 | 51.2636
2.5 | 0.447 | 0.00745 | -0.0241 | 60
3 | 0.5159 | 0.00745 | -0.0245 | 69.2483
3.5 | 0.5822 | 0.00742 | -0.0241 | 78.4636
4 | 0.6479 | 0.00754 | -0.0235 | 85.9284
4.5 | 0.7039 | 0.00796 | -0.0212 | 88.4296
5.5 | 0.6734 | 0.01259 | 0.0036 | 53.4869
6.5 | 0.6824 | 0.01786 | 0.0175 | 38.2083
7 | 0.7102 | 0.01984 | 0.0216 | 35.7964
7.5 | 0.7402 | 0.02184 | 0.0253 | 33.8919
8 | 0.7633 | 0.02432 | 0.0293 | 31.3857
8.5 | 0.7876 | 0.02688 | 0.0331 | 29.3006
9 | 0.8102 | 0.02972 | 0.0366 | 27.2611
10 | 0.8482 | 0.03621 | 0.0438 | 23.4245
10.5 | 0.867 | 0.03963 | 0.0475 | 21.8774
11 | 0.8917 | 0.04427 | 0.048 | 20.1423
11.5 | 0.9002 | 0.05027 | 0.0481 | 17.9073
12 | 0.8901 | 0.05801 | 0.0477 | 15.3439
12.5 | 0.8681 | 0.06785 | 0.0452 | 12.7944
13 | 0.8376 | 0.0798 | 0.0399 | 10.4962
13.5 | 0.8028 | 0.09388 | 0.0318 | 8.5513
14 | 0.7682 | 0.10972 | 0.0216 | 7.0015
14.5 | 0.7282 | 0.12841 | 0.0099 | 5.6709
15 | 0.7 | 0.14608 | -0.0001 | 4.7919
15.5 | 0.7004 | 0.15781 | -0.007 | 4.4382
16 | 0.705 | 0.16881 | -0.0135 | 4.1763
16.5 | 0.7039 | 0.18279 | -0.0211 | 3.8509

## 49. Re 2M Mach 0.00 (1)
BIGFOIL.COM POLAR EXPORT
NACA65-117 a=0.6
NACA65-117 a=0.6 |  |  |  | Cl Max: | 1.309 | at alpha= | 14 | deg
JavaFoil+Calcfoil stall+Eppler ext transition |  |  |  | L/D Max: | 104.122 | at alpha= | 4.5 | deg
Re: | 2000000 |  |  | Cd Min: | 0.00545 | at alpha= | -0.5 | deg
Mach: | 0 |  |  | Cl=0 at alpha= | -0.70968 | deg
|  |  |  | @ Cl=0.1, Cd= | 0.0055058
|  |  |  | @ Cl=0.4, Cd= | 0.0056473
|  |  |  | @ Cl=0.6, Cd= | 0.00602
alpha (deg) | Cl | Cd | Cm | Cl/Cd
-19.5 | -0.931 | 0.15975 | 0.01 | -5.83
-19 | -0.948 | 0.15178 | 0.01 | -6.244
-18.5 | -0.963 | 0.14315 | 0.01 | -6.728
-18 | -0.979 | 0.13405 | 0.01 | -7.307
-17.5 | -0.992 | 0.12606 | 0.01 | -7.869
-17 | -1.006 | 0.11616 | 0.01 | -8.662
-16.5 | -1.023 | 0.10395 | 0.01 | -9.842
-16 | -1.064 | 0.07731 | 0.011 | -13.768
-15.5 | -1.126 | 0.0469 | 0.012 | -24.011
-15 | -1.159 | 0.03386 | 0.011 | -34.237
-14.5 | -1.172 | 0.02821 | 0.011 | -41.545
-14 | -1.17 | 0.02603 | 0.01 | -44.949
-13.5 | -1.165 | 0.02366 | 0.009 | -49.25
-13 | -1.155 | 0.022 | 0.008 | -52.513
-12.5 | -1.141 | 0.02045 | 0.008 | -55.793
-12 | -1.122 | 0.01919 | 0.007 | -58.501
-11.5 | -1.1 | 0.01802 | 0.006 | -61.019
-11 | -1.073 | 0.0169 | 0.005 | -63.504
-10.5 | -1.042 | 0.01612 | 0.004 | -64.668
-10 | -1.008 | 0.01522 | 0.003 | -66.258
-9.5 | -0.971 | 0.01443 | 0.002 | -67.263
-9 | -0.93 | 0.01371 | 0.002 | -67.842
-8.5 | -0.886 | 0.01309 | 0.001 | -67.672
-8 | -0.839 | 0.0125 | 0 | -67.106
-7.5 | -0.789 | 0.01198 | -0.001 | -65.864
-7 | -0.738 | 0.01149 | -0.002 | -64.246
-6.5 | -0.685 | 0.01107 | -0.003 | -61.874
-6 | -0.63 | 0.01062 | -0.004 | -59.375
-5.5 | -0.575 | 0.01025 | -0.005 | -56.067
-5 | -0.518 | 0.00988 | -0.006 | -52.402
-4.5 | -0.46 | 0.00955 | -0.007 | -48.174
-4 | -0.403 | 0.00571 | -0.008 | -70.532
-3.5 | -0.342 | 0.00563 | -0.009 | -60.842
-3 | -0.282 | 0.0056 | -0.01 | -50.27
-2.5 | -0.221 | 0.00556 | -0.011 | -39.653
-2 | -0.159 | 0.00553 | -0.012 | -28.793
-1.5 | -0.098 | 0.00548 | -0.013 | -17.857
-1 | -0.036 | 0.0055 | -0.014 | -6.577
-0.5 | 0.026 | 0.00545 | -0.015 | 4.681
0 | 0.087 | 0.00551 | -0.016 | 15.823
0.5 | 0.149 | 0.00549 | -0.017 | 27.113
1 | 0.211 | 0.00556 | -0.018 | 37.881
1.5 | 0.272 | 0.00559 | -0.019 | 48.759
2 | 0.334 | 0.00564 | -0.02 | 59.236
2.5 | 0.396 | 0.00564 | -0.021 | 70.147
3 | 0.456 | 0.00575 | -0.022 | 79.226
3.5 | 0.516 | 0.00585 | -0.023 | 88.232
4 | 0.576 | 0.00596 | -0.024 | 96.655
4.5 | 0.636 | 0.00611 | -0.024 | 104.122
5 | 0.684 | 0.01086 | -0.025 | 62.946
5.5 | 0.74 | 0.0113 | -0.026 | 65.452
6 | 0.795 | 0.01184 | -0.027 | 67.088
6.5 | 0.848 | 0.01232 | -0.028 | 68.825
7 | 0.9 | 0.01284 | -0.029 | 70.065
7.5 | 0.949 | 0.01341 | -0.029 | 70.746
8 | 0.996 | 0.01401 | -0.03 | 71.121
8.5 | 1.041 | 0.01467 | -0.031 | 70.967
9 | 1.083 | 0.01533 | -0.032 | 70.664
9.5 | 1.122 | 0.01609 | -0.033 | 69.734
10 | 1.158 | 0.0169 | -0.034 | 68.524
10.5 | 1.191 | 0.01778 | -0.034 | 66.958
11 | 1.22 | 0.01875 | -0.035 | 65.059
11.5 | 1.245 | 0.01979 | -0.036 | 62.929
12 | 1.267 | 0.0209 | -0.037 | 60.624
12.5 | 1.285 | 0.02234 | -0.038 | 57.508
13 | 1.298 | 0.0238 | -0.038 | 54.546
13.5 | 1.308 | 0.02519 | -0.039 | 51.92
14 | 1.309 | 0.02692 | -0.04 | 48.629
14.5 | 1.305 | 0.02913 | -0.04 | 44.792
15 | 1.297 | 0.03135 | -0.041 | 41.351
15.5 | 1.282 | 0.03449 | -0.041 | 37.184
16 | 1.263 | 0.0384 | -0.042 | 32.9
16.5 | 1.243 | 0.04223 | -0.042 | 29.425
17 | 1.211 | 0.04929 | -0.042 | 24.572
17.5 | 1.177 | 0.05789 | -0.042 | 20.331
18 | 1.073 | 0.10853 | -0.035 | 9.882
18.5 | 1.023 | 0.13637 | -0.03 | 7.502
19 | 1.003 | 0.14086 | -0.031 | 7.119

## 50. Re 2M Mach 0.00 (2)
BIGFOIL.COM POLAR EXPORT
NACA65-117 a=0.6
NACA65-117 a=0.6 |  |  |  | Cl Max: | 1.3582 | at alpha= | 18 | deg
XFOIL ncrit=9 |  |  |  | L/D Max: | 96.942 | at alpha= | 4 | deg
Re: | 2000000 |  |  | Cd Min: | 0.07838 | at alpha= | 20 | deg
Mach: | 0 |  |  | Cl=0 at alpha= | -0.70854 | deg
|  |  |  | @ Cl=0.1, Cd= | 0.00517
|  |  |  | @ Cl=0.4, Cd= | 0.005304
|  |  |  | @ Cl=0.6, Cd= | 0.006498
alpha (deg) | Cl | Cd | Cm | Cl/Cd
-20 | -1.2536 | 0.0766 | -0.0411 | -16.3655
-19.5 | -1.2595 | 0.06896 | -0.0444 | -18.2642
-19 | -1.2603 | 0.06241 | -0.0469 | -20.1939
-18.5 | -1.2556 | 0.05688 | -0.0486 | -22.0745
-18 | -1.252 | 0.05154 | -0.0498 | -24.2918
-17.5 | -1.2437 | 0.04697 | -0.0505 | -26.4786
-17 | -1.2352 | 0.04268 | -0.0507 | -28.941
-16.5 | -1.2217 | 0.03906 | -0.0506 | -31.2775
-16 | -1.2033 | 0.03605 | -0.0503 | -33.3786
-15.5 | -1.1855 | 0.03314 | -0.0496 | -35.7725
-14.5 | -1.1449 | 0.02695 | -0.0497 | -42.4824
-14 | -1.1288 | 0.02477 | -0.0472 | -45.5713
-13.5 | -1.107 | 0.02298 | -0.0449 | -48.1723
-13 | -1.0811 | 0.02141 | -0.0429 | -50.4951
-12.5 | -1.0533 | 0.01999 | -0.0408 | -52.6913
-12 | -1.0259 | 0.0186 | -0.0385 | -55.1559
-11.5 | -0.9942 | 0.01751 | -0.0364 | -56.779
-11 | -0.9627 | 0.01647 | -0.0341 | -58.4517
-10.5 | -0.94 | 0.01507 | -0.0304 | -62.3756
-10 | -0.9107 | 0.01411 | -0.0272 | -64.5429
-9.5 | -0.879 | 0.01337 | -0.0239 | -65.7442
-9 | -0.8466 | 0.01279 | -0.0204 | -66.1923
-8.5 | -0.8033 | 0.01233 | -0.0189 | -65.15
-8 | -0.7621 | 0.01163 | -0.017 | -65.5288
-7.5 | -0.7156 | 0.01114 | -0.0159 | -64.237
-7 | -0.6663 | 0.01072 | -0.0153 | -62.1549
-6.5 | -0.6174 | 0.01025 | -0.0146 | -60.2341
-6 | -0.5657 | 0.00986 | -0.0144 | -57.3732
-5.5 | -0.5144 | 0.00944 | -0.0141 | -54.4915
-5 | -0.4643 | 0.00886 | -0.0136 | -52.4041
-4.5 | -0.4169 | 0.00802 | -0.0128 | -51.9825
-4 | -0.371 | 0.00698 | -0.0119 | -53.1519
-3.5 | -0.3251 | 0.00573 | -0.0111 | -56.7365
-3 | -0.2697 | 0.00538 | -0.0115 | -50.1301
-2.5 | -0.2116 | 0.00526 | -0.0122 | -40.2281
-2 | -0.1528 | 0.0052 | -0.0131 | -29.3846
-1.5 | -0.0939 | 0.00519 | -0.014 | -18.0925
-1 | -0.0348 | 0.00516 | -0.0149 | -6.7442
-0.5 | 0.0249 | 0.00516 | -0.016 | 4.8256
0 | 0.0839 | 0.00517 | -0.0169 | 16.2282
0.5 | 0.1432 | 0.00517 | -0.0179 | 27.6983
1 | 0.2028 | 0.00518 | -0.0189 | 39.1506
1.5 | 0.2618 | 0.00521 | -0.0199 | 50.2495
2 | 0.3209 | 0.00521 | -0.0208 | 61.5931
2.5 | 0.3796 | 0.00529 | -0.0217 | 71.758
3 | 0.438 | 0.00533 | -0.0225 | 82.1764
3.5 | 0.4952 | 0.00548 | -0.0232 | 90.365
4 | 0.5516 | 0.00569 | -0.0237 | 96.942
4.5 | 0.5998 | 0.00649 | -0.023 | 92.4191
5 | 0.6367 | 0.00796 | -0.0206 | 79.9874
5.5 | 0.6751 | 0.00909 | -0.0183 | 74.2684
6 | 0.7138 | 0.01002 | -0.016 | 71.2375
6.5 | 0.7535 | 0.01078 | -0.0138 | 69.898
7 | 0.7942 | 0.01134 | -0.0117 | 70.0353
7.5 | 0.8292 | 0.0118 | -0.0084 | 70.2712
8 | 0.8599 | 0.01248 | -0.0047 | 68.9022
8.5 | 0.8939 | 0.01316 | -0.0018 | 67.9255
9 | 0.9244 | 0.01407 | 0.0014 | 65.7001
9.5 | 0.9551 | 0.01504 | 0.0042 | 63.504
10 | 0.9875 | 0.01598 | 0.0067 | 61.796
10.5 | 1.0185 | 0.01705 | 0.0092 | 59.7361
11 | 1.0463 | 0.01828 | 0.0119 | 57.2374
11.5 | 1.066 | 0.01987 | 0.0156 | 53.6487
12.5 | 1.1421 | 0.0227 | 0.0158 | 50.3128
13 | 1.1692 | 0.02444 | 0.0175 | 47.8396
13.5 | 1.1961 | 0.02624 | 0.019 | 45.5831
14 | 1.2151 | 0.02869 | 0.0209 | 42.3527
14.5 | 1.2293 | 0.03164 | 0.0228 | 38.8527
15 | 1.2579 | 0.03361 | 0.0236 | 37.4264
15.5 | 1.2776 | 0.03635 | 0.0246 | 35.1472
16 | 1.2989 | 0.03911 | 0.0253 | 33.2115
16.5 | 1.3151 | 0.04242 | 0.0259 | 31.0019
17 | 1.333 | 0.0457 | 0.0262 | 29.1685
17.5 | 1.3489 | 0.04931 | 0.0262 | 27.3555
18 | 1.3582 | 0.05375 | 0.0261 | 25.2688
18.5 | 1.3541 | 0.05991 | 0.0254 | 22.6022
19 | 1.3513 | 0.06625 | 0.0242 | 20.397
19.5 | 1.3557 | 0.07203 | 0.0226 | 18.8213
20 | 1.3576 | 0.07838 | 0.0205 | 17.3207

## 51. Re 2M Mach 0.10 (1)
BIGFOIL.COM POLAR EXPORT
NACA65-117 a=0.6
NACA65-117 a=0.6 |  |  |  | Cl Max: | 1.297 | at alpha= | 13.5 | deg
JavaFoil+Calcfoil stall+Eppler ext transition |  |  |  | L/D Max: | 104.816 | at alpha= | 4.5 | deg
Re: | 2000000 |  |  | Cd Min: | 0.00547 | at alpha= | -0.5 | deg
Mach: | 0.1 |  |  | Cl=0 at alpha= | -0.70968 | deg
|  |  |  | @ Cl=0.1, Cd= | 0.0055019
|  |  |  | @ Cl=0.4, Cd= | 0.0056627
|  |  |  | @ Cl=0.6, Cd= | 0.005996
alpha (deg) | Cl | Cd | Cm | Cl/Cd
-19 | -0.903 | 0.15564 | 0.01 | -5.8
-18.5 | -0.921 | 0.14715 | 0.009 | -6.261
-18 | -0.941 | 0.13673 | 0.01 | -6.884
-17.5 | -0.956 | 0.13075 | 0.009 | -7.314
-17 | -0.97 | 0.12274 | 0.009 | -7.905
-16.5 | -0.988 | 0.11169 | 0.009 | -8.842
-16 | -1.002 | 0.10186 | 0.009 | -9.837
-15.5 | -1.017 | 0.09074 | 0.009 | -11.21
-15 | -1.121 | 0.04051 | 0.011 | -27.668
-14.5 | -1.151 | 0.02968 | 0.011 | -38.792
-14 | -1.153 | 0.02708 | 0.01 | -42.585
-13.5 | -1.153 | 0.02432 | 0.009 | -47.421
-13 | -1.146 | 0.0225 | 0.009 | -50.954
-12.5 | -1.134 | 0.02086 | 0.008 | -54.376
-12 | -1.118 | 0.01951 | 0.007 | -57.289
-11.5 | -1.097 | 0.01829 | 0.006 | -59.961
-11 | -1.072 | 0.01713 | 0.005 | -62.559
-10.5 | -1.042 | 0.01628 | 0.004 | -64.011
-10 | -1.009 | 0.01538 | 0.003 | -65.6
-9.5 | -0.972 | 0.0146 | 0.003 | -66.592
-9 | -0.932 | 0.01386 | 0.002 | -67.223
-8.5 | -0.888 | 0.01324 | 0.001 | -67.11
-8 | -0.841 | 0.01261 | 0 | -66.723
-7.5 | -0.792 | 0.01206 | -0.001 | -65.636
-7 | -0.741 | 0.01156 | -0.002 | -64.079
-6.5 | -0.688 | 0.01113 | -0.003 | -61.78
-6 | -0.633 | 0.0107 | -0.004 | -59.167
-5.5 | -0.577 | 0.01029 | -0.005 | -56.071
-5 | -0.52 | 0.00992 | -0.006 | -52.42
-4.5 | -0.462 | 0.00962 | -0.007 | -48.06
-4 | -0.403 | 0.0087 | -0.008 | -46.336
-3.5 | -0.344 | 0.00567 | -0.009 | -60.728
-3 | -0.283 | 0.00563 | -0.01 | -50.315
-2.5 | -0.222 | 0.00555 | -0.011 | -39.921
-2 | -0.16 | 0.00551 | -0.012 | -29.028
-1.5 | -0.098 | 0.00552 | -0.013 | -17.816
-1 | -0.036 | 0.00549 | -0.014 | -6.623
-0.5 | 0.026 | 0.00547 | -0.015 | 4.685
0 | 0.088 | 0.0055 | -0.016 | 15.944
0.5 | 0.15 | 0.00551 | -0.017 | 27.161
1 | 0.212 | 0.00555 | -0.018 | 38.116
1.5 | 0.274 | 0.00558 | -0.019 | 49.071
2 | 0.336 | 0.00563 | -0.02 | 59.615
2.5 | 0.398 | 0.00566 | -0.021 | 70.29
3 | 0.458 | 0.00574 | -0.022 | 79.837
3.5 | 0.519 | 0.00587 | -0.023 | 88.335
4 | 0.579 | 0.00594 | -0.024 | 97.469
4.5 | 0.639 | 0.0061 | -0.025 | 104.816
5 | 0.687 | 0.01092 | -0.025 | 62.921
5.5 | 0.743 | 0.01139 | -0.026 | 65.209
6 | 0.798 | 0.01191 | -0.027 | 66.968
6.5 | 0.851 | 0.01243 | -0.028 | 68.494
7 | 0.903 | 0.01296 | -0.029 | 69.695
7.5 | 0.953 | 0.01354 | -0.03 | 70.339
8 | 0.999 | 0.01415 | -0.03 | 70.638
8.5 | 1.044 | 0.0148 | -0.031 | 70.532
9 | 1.086 | 0.01547 | -0.032 | 70.158
9.5 | 1.124 | 0.01626 | -0.033 | 69.113
10 | 1.159 | 0.01712 | -0.034 | 67.724
10.5 | 1.191 | 0.018 | -0.035 | 66.163
11 | 1.219 | 0.019 | -0.035 | 64.141
11.5 | 1.243 | 0.02007 | -0.036 | 61.915
12 | 1.263 | 0.02134 | -0.037 | 59.174
12.5 | 1.278 | 0.02271 | -0.038 | 56.287
13 | 1.29 | 0.02418 | -0.038 | 53.334
13.5 | 1.297 | 0.02572 | -0.039 | 50.417
14 | 1.294 | 0.02754 | -0.04 | 46.992
14.5 | 1.286 | 0.02987 | -0.04 | 43.064
15 | 1.274 | 0.03241 | -0.041 | 39.295
15.5 | 1.254 | 0.03605 | -0.041 | 34.789
16 | 1.234 | 0.03898 | -0.042 | 31.667
16.5 | 1.198 | 0.04697 | -0.042 | 25.516
17 | 1.119 | 0.07521 | -0.039 | 14.884
17.5 | 1.039 | 0.11551 | -0.032 | 8.999
18 | 1.001 | 0.13383 | -0.029 | 7.476
18.5 | 0.973 | 0.14323 | -0.028 | 6.794

## 52. Re 2M Mach 0.10 (2)
BIGFOIL.COM POLAR EXPORT
NACA65-117 a=0.6
NACA65-117 a=0.6 |  |  |  | Cl Max: | 1.3419 | at alpha= | 18 | deg
XFOIL ncrit=9 |  |  |  | L/D Max: | 97.1804 | at alpha= | 4 | deg
Re: | 2000000 |  |  | Cd Min: | 0.08478 | at alpha= | -20 | deg
Mach: | 0.1 |  |  | Cl=0 at alpha= | -0.70833 | deg
|  |  |  | @ Cl=0.1, Cd= | 0.0051874
|  |  |  | @ Cl=0.4, Cd= | 0.0053053
|  |  |  | @ Cl=0.6, Cd= | 0.006512
alpha (deg) | Cl | Cd | Cm | Cl/Cd
-20 | -1.2137 | 0.08478 | -0.0389 | -14.3159
-19.5 | -1.2263 | 0.07565 | -0.0433 | -16.2102
-19 | -1.2315 | 0.06803 | -0.0466 | -18.1023
-18.5 | -1.2317 | 0.06152 | -0.049 | -20.0211
-18 | -1.2323 | 0.05535 | -0.0508 | -22.2638
-17.5 | -1.2263 | 0.05027 | -0.0518 | -24.3943
-17 | -1.2211 | 0.04539 | -0.0523 | -26.9024
-16.5 | -1.21 | 0.04135 | -0.0523 | -29.2624
-16 | -1.1946 | 0.03789 | -0.0521 | -31.5281
-15.5 | -1.1786 | 0.03469 | -0.0514 | -33.9752
-14.5 | -1.1368 | 0.02853 | -0.0515 | -39.8458
-14 | -1.1224 | 0.02586 | -0.0494 | -43.4029
-13.5 | -1.1027 | 0.02385 | -0.047 | -46.2348
-13 | -1.0775 | 0.02216 | -0.0449 | -48.6236
-12.5 | -1.05 | 0.02065 | -0.0429 | -50.8475
-12 | -1.0235 | 0.01913 | -0.0404 | -53.5024
-11.5 | -0.9922 | 0.01795 | -0.0383 | -55.2758
-11 | -0.9611 | 0.01683 | -0.0359 | -57.1064
-10.5 | -0.936 | 0.01548 | -0.0325 | -60.4651
-10 | -0.9086 | 0.01436 | -0.0291 | -63.273
-9.5 | -0.8767 | 0.01356 | -0.0259 | -64.6534
-9 | -0.8449 | 0.0129 | -0.0223 | -65.4961
-8.5 | -0.8049 | 0.01243 | -0.02 | -64.7546
-8 | -0.7638 | 0.01175 | -0.0179 | -65.0043
-7.5 | -0.718 | 0.01122 | -0.0166 | -63.9929
-7 | -0.6689 | 0.01078 | -0.0159 | -62.0501
-6.5 | -0.6198 | 0.01031 | -0.0151 | -60.1164
-6 | -0.5678 | 0.00992 | -0.0148 | -57.2379
-5.5 | -0.5164 | 0.0095 | -0.0144 | -54.3579
-5 | -0.466 | 0.00893 | -0.0139 | -52.1837
-4.5 | -0.4186 | 0.00809 | -0.0131 | -51.7429
-4 | -0.3725 | 0.00704 | -0.0121 | -52.9119
-3.5 | -0.3267 | 0.00577 | -0.0112 | -56.6205
-3 | -0.2714 | 0.00539 | -0.0116 | -50.3525
-2.5 | -0.2129 | 0.00527 | -0.0123 | -40.3985
-2 | -0.1536 | 0.00522 | -0.0132 | -29.4253
-1.5 | -0.0945 | 0.00521 | -0.0141 | -18.1382
-1 | -0.035 | 0.00517 | -0.015 | -6.7698
-0.5 | 0.025 | 0.00517 | -0.0161 | 4.8356
0 | 0.0845 | 0.00519 | -0.017 | 16.2813
0.5 | 0.1441 | 0.00518 | -0.018 | 27.8185
1 | 0.204 | 0.00519 | -0.0191 | 39.3064
1.5 | 0.2633 | 0.00523 | -0.02 | 50.3442
2 | 0.3229 | 0.00522 | -0.0209 | 61.8582
2.5 | 0.382 | 0.00529 | -0.0218 | 72.2117
3 | 0.4407 | 0.00534 | -0.0226 | 82.5281
3.5 | 0.4983 | 0.00549 | -0.0233 | 90.765
4 | 0.5549 | 0.00571 | -0.0238 | 97.1804
4.5 | 0.6027 | 0.00656 | -0.0229 | 91.875
5 | 0.6393 | 0.00804 | -0.0204 | 79.5149
5.5 | 0.6773 | 0.00917 | -0.018 | 73.8604
6 | 0.7156 | 0.01011 | -0.0155 | 70.7814
7 | 0.7948 | 0.01142 | -0.0108 | 69.5972
7.5 | 0.827 | 0.01192 | -0.0069 | 69.3792
8 | 0.8587 | 0.01263 | -0.0034 | 67.9889
8.5 | 0.8926 | 0.01336 | -0.0005 | 66.8114
9 | 0.9223 | 0.01435 | 0.0028 | 64.2718
9.5 | 0.9543 | 0.01532 | 0.0055 | 62.2911
10 | 0.9865 | 0.01632 | 0.0081 | 60.4473
10.5 | 1.0172 | 0.01745 | 0.0106 | 58.2923
11 | 1.0434 | 0.01882 | 0.0135 | 55.441
11.5 | 1.0649 | 0.02036 | 0.017 | 52.3035
12.5 | 1.1401 | 0.02341 | 0.0173 | 48.7014
13 | 1.1667 | 0.02524 | 0.0191 | 46.2242
13.5 | 1.1926 | 0.02719 | 0.0207 | 43.8617
14 | 1.2063 | 0.03013 | 0.0229 | 40.0365
14.5 | 1.2272 | 0.0327 | 0.0243 | 37.5291
15 | 1.2537 | 0.03492 | 0.0252 | 35.9021
15.5 | 1.2728 | 0.03785 | 0.0262 | 33.6275
16 | 1.2928 | 0.04085 | 0.0269 | 31.6475
16.5 | 1.3078 | 0.0444 | 0.0274 | 29.455
17 | 1.3249 | 0.04792 | 0.0276 | 27.6482
17.5 | 1.3377 | 0.05199 | 0.0276 | 25.7299
18 | 1.3419 | 0.05722 | 0.0272 | 23.4516
18.5 | 1.3283 | 0.06474 | 0.0261 | 20.5175
19 | 1.3367 | 0.07006 | 0.0247 | 19.0794
19.5 | 1.3376 | 0.07655 | 0.0227 | 17.4735
20 | 1.3352 | 0.08382 | 0.02 | 15.9294

## 53. Re 2M Mach 0.25 (1)
BIGFOIL.COM POLAR EXPORT
NACA65-117 a=0.6
NACA65-117 a=0.6 |  |  |  | Cl Max: | 1.221 | at alpha= | 12 | deg
JavaFoil+Calcfoil stall+Eppler ext transition |  |  |  | L/D Max: | 105.243 | at alpha= | 4.5 | deg
Re: | 2000000 |  |  | Cd Min: | 0.00554 | at alpha= | -1 | deg
Mach: | 0.25 |  |  | Cl=0 at alpha= | -0.70635 | deg
|  |  |  | @ Cl=0.1, Cd= | 0.0055716
|  |  |  | @ Cl=0.4, Cd= | 0.0057544
|  |  |  | @ Cl=0.6, Cd= | 0.0061015
alpha (deg) | Cl | Cd | Cm | Cl/Cd
-17 | -0.703 | 0.14502 | 0.008 | -4.848
-16.5 | -0.746 | 0.13387 | 0.007 | -5.57
-16 | -0.785 | 0.12405 | 0.007 | -6.324
-15.5 | -0.819 | 0.11563 | 0.007 | -7.086
-15 | -0.849 | 0.10834 | 0.007 | -7.838
-14.5 | -0.875 | 0.10068 | 0.007 | -8.692
-14 | -0.898 | 0.09146 | 0.006 | -9.817
-13.5 | -0.935 | 0.07338 | 0.007 | -12.737
-13 | -1.051 | 0.02937 | 0.008 | -35.784
-12.5 | -1.07 | 0.0243 | 0.008 | -44.013
-12 | -1.073 | 0.02182 | 0.007 | -49.203
-11.5 | -1.067 | 0.02018 | 0.006 | -52.875
-11 | -1.054 | 0.01864 | 0.005 | -56.542
-10.5 | -1.033 | 0.01762 | 0.004 | -58.653
-10 | -1.008 | 0.01654 | 0.003 | -60.912
-9.5 | -0.977 | 0.01555 | 0.003 | -62.785
-9 | -0.94 | 0.01472 | 0.002 | -63.906
-8.5 | -0.9 | 0.01396 | 0.001 | -64.473
-8 | -0.854 | 0.01326 | 0 | -64.431
-7.5 | -0.806 | 0.01261 | -0.001 | -63.881
-7 | -0.755 | 0.01207 | -0.002 | -62.556
-6.5 | -0.702 | 0.01155 | -0.003 | -60.739
-6 | -0.647 | 0.01105 | -0.004 | -58.513
-5.5 | -0.59 | 0.01063 | -0.005 | -55.543
-5 | -0.532 | 0.01022 | -0.006 | -52.092
-4.5 | -0.473 | 0.00982 | -0.007 | -48.166
-4 | -0.413 | 0.00953 | -0.008 | -43.348
-3.5 | -0.353 | 0.00572 | -0.009 | -61.844
-3 | -0.291 | 0.00567 | -0.01 | -51.265
-2.5 | -0.228 | 0.0056 | -0.011 | -40.703
-2 | -0.164 | 0.00557 | -0.012 | -29.52
-1.5 | -0.101 | 0.00557 | -0.013 | -18.133
-1 | -0.037 | 0.00554 | -0.014 | -6.74
-0.5 | 0.026 | 0.00556 | -0.015 | 4.74
0 | 0.09 | 0.00557 | -0.016 | 16.173
0.5 | 0.154 | 0.00558 | -0.017 | 27.56
1 | 0.218 | 0.00561 | -0.018 | 38.811
1.5 | 0.281 | 0.00566 | -0.019 | 49.731
2 | 0.345 | 0.00572 | -0.02 | 60.348
2.5 | 0.409 | 0.00576 | -0.021 | 70.987
3 | 0.47 | 0.00584 | -0.022 | 80.603
3.5 | 0.533 | 0.00596 | -0.023 | 89.422
4 | 0.595 | 0.00609 | -0.024 | 97.6
4.5 | 0.656 | 0.00623 | -0.025 | 105.243
5 | 0.703 | 0.0113 | -0.026 | 62.254
5.5 | 0.76 | 0.01189 | -0.027 | 63.947
6 | 0.816 | 0.01238 | -0.028 | 65.901
6.5 | 0.87 | 0.01295 | -0.029 | 67.166
7 | 0.922 | 0.01354 | -0.029 | 68.065
7.5 | 0.97 | 0.01419 | -0.03 | 68.388
8 | 1.016 | 0.01486 | -0.031 | 68.397
8.5 | 1.058 | 0.01563 | -0.032 | 67.697
9 | 1.097 | 0.01647 | -0.033 | 66.592
9.5 | 1.131 | 0.01736 | -0.034 | 65.157
10 | 1.16 | 0.01834 | -0.035 | 63.279
10.5 | 1.184 | 0.01936 | -0.035 | 61.187
11 | 1.203 | 0.02061 | -0.036 | 58.376
11.5 | 1.215 | 0.022 | -0.037 | 55.244
12 | 1.221 | 0.02359 | -0.038 | 51.775
12.5 | 1.22 | 0.02547 | -0.038 | 47.893
13 | 1.212 | 0.02741 | -0.039 | 44.222
13.5 | 1.194 | 0.03052 | -0.04 | 39.113
14 | 1.157 | 0.03523 | -0.04 | 32.839
14.5 | 1.009 | 0.08346 | -0.031 | 12.093
15 | 0.946 | 0.1056 | -0.026 | 8.96
15.5 | 0.902 | 0.11525 | -0.024 | 7.824
16 | 0.855 | 0.1246 | -0.023 | 6.862
16.5 | 0.804 | 0.13242 | -0.023 | 6.068
17 | 0.748 | 0.14267 | -0.022 | 5.246

## 54. Re 2M Mach 0.25 (2)
BIGFOIL.COM POLAR EXPORT
NACA65-117 a=0.6
NACA65-117 a=0.6 |  |  |  | Cl Max: | 1.2483 | at alpha= | 16.5 | deg
XFOIL ncrit=9 |  |  |  | L/D Max: | 97.7986 | at alpha= | 4 | deg
Re: | 2000000 |  |  | Cd Min: | 0.12894 | at alpha= | 20 | deg
Mach: | 0.25 |  |  | Cl=0 at alpha= | -0.7086 | deg
|  |  |  | @ Cl=0.1, Cd= | 0.0052719
|  |  |  | @ Cl=0.4, Cd= | 0.0053587
|  |  |  | @ Cl=0.6, Cd= | 0.0065235
alpha (deg) | Cl | Cd | Cm | Cl/Cd
-19 | -0.9351 | 0.12778 | -0.0195 | -7.318
-18.5 | -0.9914 | 0.10799 | -0.0319 | -9.1805
-18 | -1.0333 | 0.09209 | -0.0416 | -11.2205
-17.5 | -1.0565 | 0.08021 | -0.0484 | -13.1717
-17 | -1.0847 | 0.0688 | -0.0539 | -15.766
-16.5 | -1.0962 | 0.06043 | -0.0571 | -18.14
-16 | -1.1077 | 0.05277 | -0.059 | -20.9911
-15.5 | -1.109 | 0.04678 | -0.0598 | -23.7067
-14.5 | -1.0838 | 0.03771 | -0.0607 | -28.7404
-14 | -1.0626 | 0.03419 | -0.0609 | -31.0793
-13.5 | -1.0657 | 0.02992 | -0.0579 | -35.6183
-13 | -1.0495 | 0.02712 | -0.0556 | -38.6984
-12.5 | -1.026 | 0.02491 | -0.0533 | -41.1883
-12 | -1.0038 | 0.02271 | -0.0507 | -44.2008
-11.5 | -0.975 | 0.02101 | -0.0483 | -46.4065
-11 | -0.9479 | 0.01929 | -0.0455 | -49.1395
-10.5 | -0.9183 | 0.01782 | -0.0427 | -51.532
-10 | -0.8941 | 0.01617 | -0.039 | -55.2938
-9.5 | -0.8655 | 0.01487 | -0.0355 | -58.2044
-9 | -0.8327 | 0.01389 | -0.0321 | -59.9496
-8.5 | -0.7974 | 0.0131 | -0.0288 | -60.8702
-8 | -0.7636 | 0.01248 | -0.0249 | -61.1859
-7.5 | -0.7275 | 0.0117 | -0.0213 | -62.1795
-7 | -0.6807 | 0.01117 | -0.0196 | -60.94
-6.5 | -0.6307 | 0.0107 | -0.0184 | -58.9439
-6 | -0.5804 | 0.01018 | -0.0173 | -57.0138
-5.5 | -0.5279 | 0.00975 | -0.0166 | -54.1436
-5 | -0.4751 | 0.00927 | -0.016 | -51.2513
-4.5 | -0.4267 | 0.00848 | -0.0148 | -50.3184
-4 | -0.3805 | 0.00738 | -0.0135 | -51.5583
-3.5 | -0.3358 | 0.00601 | -0.0121 | -55.8735
-3 | -0.2804 | 0.00548 | -0.0121 | -51.1679
-2.5 | -0.2198 | 0.00534 | -0.0128 | -41.161
-2 | -0.159 | 0.00528 | -0.0136 | -30.1136
-1.5 | -0.0977 | 0.00527 | -0.0146 | -18.5389
-1 | -0.0359 | 0.00523 | -0.0156 | -6.8642
-0.5 | 0.0257 | 0.00524 | -0.0165 | 4.9046
0 | 0.0875 | 0.00528 | -0.0176 | 16.572
0.5 | 0.1492 | 0.00524 | -0.0186 | 28.4733
1 | 0.2107 | 0.00526 | -0.0196 | 40.057
1.5 | 0.2723 | 0.00533 | -0.0206 | 51.0882
2 | 0.3339 | 0.00531 | -0.0216 | 62.8814
2.5 | 0.395 | 0.00535 | -0.0224 | 73.8318
3.5 | 0.5153 | 0.00556 | -0.0238 | 92.6799
4 | 0.5731 | 0.00586 | -0.0241 | 97.7986
4.5 | 0.6177 | 0.00696 | -0.0223 | 88.75
5 | 0.6518 | 0.00849 | -0.019 | 76.7727
5.5 | 0.6863 | 0.00967 | -0.0155 | 70.9721
6 | 0.7206 | 0.01065 | -0.0119 | 67.662
6.5 | 0.7535 | 0.01127 | -0.0077 | 66.8589
7 | 0.7852 | 0.01196 | -0.0035 | 65.6522
7.5 | 0.8176 | 0.01281 | 0.0001 | 63.8251
8 | 0.8529 | 0.01366 | 0.0032 | 62.4378
8.5 | 0.8864 | 0.01466 | 0.0062 | 60.4638
9 | 0.9161 | 0.01591 | 0.0096 | 57.5801
9.5 | 0.9488 | 0.0171 | 0.0123 | 55.4854
10 | 0.9797 | 0.01843 | 0.0152 | 53.1579
10.5 | 1.008 | 0.01995 | 0.0181 | 50.5263
11 | 1.0297 | 0.02187 | 0.0215 | 47.0828
11.5 | 1.0552 | 0.02344 | 0.0248 | 45.0171
12.5 | 1.1253 | 0.02774 | 0.0254 | 40.566
13 | 1.1492 | 0.03019 | 0.0274 | 38.0656
13.5 | 1.1587 | 0.03386 | 0.0297 | 34.2203
14 | 1.18 | 0.03684 | 0.0312 | 32.0304
14.5 | 1.2012 | 0.03999 | 0.0323 | 30.0375
15 | 1.2175 | 0.0437 | 0.0333 | 27.8604
15.5 | 1.2324 | 0.04775 | 0.0339 | 25.8094
16 | 1.2434 | 0.05239 | 0.0341 | 23.7335
16.5 | 1.2483 | 0.05791 | 0.0338 | 21.5559
17 | 1.248 | 0.06432 | 0.0328 | 19.403
17.5 | 1.2271 | 0.07359 | 0.0304 | 16.6748
18 | 1.2206 | 0.08177 | 0.0275 | 14.9272
18.5 | 1.2117 | 0.09082 | 0.0236 | 13.3418
19 | 1.189 | 0.10239 | 0.0178 | 11.6125
19.5 | 1.1656 | 0.11478 | 0.0108 | 10.1551
20 | 1.1353 | 0.12894 | 0.0023 | 8.8049

## 55. Re 2M Mach 0.50 (1)
BIGFOIL.COM POLAR EXPORT
NACA65-117 a=0.6
NACA65-117 a=0.6 |  |  |  | Cl Max: | 1.147 | at alpha= | 20 | deg
JavaFoil+Calcfoil stall+Eppler ext transition |  |  |  | L/D Max: | 100.517 | at alpha= | 4 | deg
Re: | 2000000 |  |  | Cd Min: | 0.00575 | at alpha= | 3 | deg
Mach: | 0.5 |  |  | Cl=0 at alpha= | -0.70422 | deg
|  |  |  | @ Cl=0.1, Cd= | 0.00582
|  |  |  | @ Cl=0.4, Cd= | 0.0061035
|  |  |  | @ Cl=0.6, Cd= | 0.0063846
alpha (deg) | Cl | Cd | Cm | Cl/Cd
-20 | -1.076 | 0.18027 | 0.014 | -5.971
-19.5 | -1.051 | 0.17152 | 0.013 | -6.127
-19 | -1.02 | 0.16905 | 0.012 | -6.036
-18.5 | -0.993 | 0.16196 | 0.012 | -6.13
-18 | -0.965 | 0.1605 | 0.011 | -6.015
-17.5 | -0.938 | 0.15399 | 0.011 | -6.093
-17 | -0.91 | 0.15227 | 0.01 | -5.974
-16.5 | -0.882 | 0.14471 | 0.009 | -6.094
-16 | -0.854 | 0.14176 | 0.009 | -6.026
-15.5 | -0.827 | 0.13067 | 0.008 | -6.33
-15 | -0.799 | 0.12672 | 0.007 | -6.304
-14.5 | -0.77 | 0.12351 | 0.007 | -6.238
-14 | -0.743 | 0.11636 | 0.006 | -6.385
-13.5 | -0.716 | 0.1126 | 0.006 | -6.355
-13 | -0.688 | 0.11136 | 0.005 | -6.178
-12.5 | -0.659 | 0.10654 | 0.004 | -6.187
-12 | -0.632 | 0.09891 | 0.004 | -6.388
-11.5 | -0.604 | 0.09617 | 0.003 | -6.283
-11 | -0.577 | 0.09585 | 0.003 | -6.016
-10.5 | -0.548 | 0.09014 | 0.002 | -6.083
-10 | -0.521 | 0.07423 | 0.002 | -7.014
-9.5 | -0.494 | 0.06484 | 0.001 | -7.613
-9 | -0.466 | 0.05888 | 0.001 | -7.913
-8.5 | -0.693 | 0.05568 | 0 | -12.452
-8 | -0.846 | 0.01712 | 0 | -49.403
-7.5 | -0.83 | 0.0158 | -0.001 | -52.495
-7 | -0.796 | 0.01484 | -0.002 | -53.641
-6.5 | -0.752 | 0.01387 | -0.003 | -54.179
-6 | -0.7 | 0.01303 | -0.005 | -53.722
-5.5 | -0.644 | 0.01234 | -0.006 | -52.164
-5 | -0.583 | 0.01171 | -0.007 | -49.818
-4.5 | -0.52 | 0.01114 | -0.008 | -46.704
-4 | -0.455 | 0.01062 | -0.009 | -42.865
-3.5 | -0.394 | 0.0061 | -0.01 | -64.569
-3 | -0.325 | 0.00597 | -0.011 | -54.339
-2.5 | -0.254 | 0.00592 | -0.012 | -42.962
-2 | -0.184 | 0.00587 | -0.014 | -31.272
-1.5 | -0.113 | 0.00582 | -0.015 | -19.42
-1 | -0.042 | 0.00581 | -0.016 | -7.184
-0.5 | 0.029 | 0.00582 | -0.017 | 5.062
0 | 0.101 | 0.00582 | -0.018 | 17.299
0.5 | 0.172 | 0.00586 | -0.019 | 29.37
1 | 0.243 | 0.00591 | -0.02 | 41.192
1.5 | 0.314 | 0.00599 | -0.022 | 52.478
2 | 0.386 | 0.00607 | -0.023 | 63.559
2.5 | 0.457 | 0.00624 | -0.024 | 73.242
3 | 0.523 | 0.00575 | -0.025 | 90.889
3.5 | 0.591 | 0.00636 | -0.026 | 92.894
4 | 0.657 | 0.00654 | -0.027 | 100.517
4.5 | 0.711 | 0.01252 | -0.027 | 56.77
5 | 0.773 | 0.01328 | -0.029 | 58.189
5.5 | 0.832 | 0.01399 | -0.03 | 59.503
6 | 0.888 | 0.01479 | -0.031 | 60.061
6.5 | 0.94 | 0.01574 | -0.032 | 59.735
7 | 0.984 | 0.01672 | -0.033 | 58.849
7.5 | 1.015 | 0.01789 | -0.033 | 56.742
8 | 1.026 | 0.01921 | -0.034 | 53.418
8.5 | 1 | 0.02088 | -0.035 | 47.901
9 | 0.678 | 0.0631 | -0.017 | 10.748
9.5 | 0.571 | 0.06183 | -0.019 | 9.24
10 | 0.598 | 0.06956 | -0.018 | 8.598
10.5 | 0.625 | 0.08613 | -0.018 | 7.253
11 | 0.652 | 0.09013 | -0.018 | 7.235
11.5 | 0.68 | 0.0947 | -0.02 | 7.185
12 | 0.708 | 0.09802 | -0.02 | 7.219
12.5 | 0.735 | 0.10302 | -0.021 | 7.132
13 | 0.762 | 0.10962 | -0.022 | 6.954
13.5 | 0.791 | 0.1138 | -0.023 | 6.948
14 | 0.818 | 0.11755 | -0.024 | 6.956
14.5 | 0.845 | 0.12142 | -0.024 | 6.958
15 | 0.873 | 0.13138 | -0.026 | 6.644
15.5 | 0.901 | 0.13577 | -0.027 | 6.635
16 | 0.928 | 0.14217 | -0.028 | 6.526
16.5 | 0.955 | 0.14685 | -0.029 | 6.506
17 | 0.986 | 0.15066 | -0.031 | 6.542
17.5 | 1.011 | 0.15319 | -0.031 | 6.599
18 | 1.038 | 0.15888 | -0.032 | 6.533
18.5 | 1.065 | 0.16358 | -0.032 | 6.514
19 | 1.096 | 0.17146 | -0.035 | 6.393
19.5 | 1.12 | 0.17697 | -0.034 | 6.331
20 | 1.147 | 0.18171 | -0.035 | 6.312

## 56. Re 2M Mach 0.50 (2)
BIGFOIL.COM POLAR EXPORT
NACA65-117 a=0.6
NACA65-117 a=0.6 |  |  |  | Cl Max: | 0.9553 | at alpha= | 11.5 | deg
XFOIL ncrit=9 |  |  |  | L/D Max: | 98.3167 | at alpha= | 3.5 | deg
Re: | 2000000 |  |  | Cd Min: | 0.17609 | at alpha= | 16.5 | deg
Mach: | 0.5 |  |  | Cl=0 at alpha= | -0.71268 | deg
|  |  |  | @ Cl=0.1, Cd= | 0.00559
|  |  |  | @ Cl=0.4, Cd= | 0.0057177
|  |  |  | @ Cl=0.6, Cd= | 0.0063549
alpha (deg) | Cl | Cd | Cm | Cl/Cd
-15 | -0.57 | 0.14708 | -0.0188 | -3.8754
-14.5 | -0.5792 | 0.13367 | -0.0266 | -4.3331
-14 | -0.5871 | 0.12119 | -0.0341 | -4.8445
-13.5 | -0.6112 | 0.10599 | -0.0432 | -5.7666
-13 | -0.6539 | 0.0876 | -0.055 | -7.4646
-12.5 | -0.685 | 0.07317 | -0.0649 | -9.3618
-12 | -0.7202 | 0.06055 | -0.0724 | -11.8943
-11.5 | -0.7532 | 0.05006 | -0.0765 | -15.0459
-11 | -0.7819 | 0.04128 | -0.0775 | -18.9414
-10 | -0.797 | 0.0295 | -0.0729 | -27.0169
-9.5 | -0.783 | 0.0258 | -0.069 | -30.3488
-9 | -0.7624 | 0.0228 | -0.0648 | -33.4386
-8.5 | -0.7365 | 0.02032 | -0.0605 | -36.2451
-8 | -0.71 | 0.01806 | -0.0561 | -39.3134
-7.5 | -0.6819 | 0.01604 | -0.0516 | -42.5125
-7 | -0.6528 | 0.01426 | -0.0468 | -45.7784
-6.5 | -0.6164 | 0.01297 | -0.0424 | -47.5251
-6 | -0.578 | 0.01191 | -0.0379 | -48.5306
-5.5 | -0.5447 | 0.01105 | -0.0322 | -49.2941
-5 | -0.5002 | 0.01045 | -0.028 | -47.866
-4.5 | -0.4483 | 0.00987 | -0.0252 | -45.4205
-4 | -0.4038 | 0.00889 | -0.0217 | -45.4218
-3.5 | -0.3648 | 0.00738 | -0.0177 | -49.4309
-3 | -0.3201 | 0.00588 | -0.0148 | -54.4388
-2.5 | -0.2518 | 0.00566 | -0.0151 | -44.4876
-2 | -0.1818 | 0.00559 | -0.0158 | -32.5224
-1.5 | -0.1117 | 0.0056 | -0.0167 | -19.9464
-1 | -0.0408 | 0.00558 | -0.0177 | -7.3118
-0.5 | 0.0302 | 0.00559 | -0.0189 | 5.4025
0 | 0.1001 | 0.00559 | -0.0199 | 17.907
0.5 | 0.1706 | 0.0056 | -0.021 | 30.4643
1 | 0.2416 | 0.00562 | -0.0222 | 42.9893
1.5 | 0.3118 | 0.00566 | -0.0232 | 55.0883
2 | 0.3822 | 0.0057 | -0.0241 | 67.0526
2.5 | 0.4525 | 0.00577 | -0.0249 | 78.4229
3 | 0.5222 | 0.00582 | -0.0254 | 89.7251
3.5 | 0.5899 | 0.006 | -0.0254 | 98.3167
4.5 | 0.6639 | 0.0086 | -0.0159 | 77.1977
5 | 0.6588 | 0.01028 | -0.0042 | 64.0856
5.5 | 0.6627 | 0.01225 | 0.0045 | 54.098
6.5 | 0.7224 | 0.0154 | 0.0138 | 46.9091
7 | 0.7592 | 0.01691 | 0.0174 | 44.8965
7.5 | 0.793 | 0.01866 | 0.0212 | 42.4973
8 | 0.8263 | 0.02052 | 0.0249 | 40.268
8.5 | 0.8537 | 0.02279 | 0.0289 | 37.4594
9 | 0.8787 | 0.02534 | 0.0329 | 34.6764
9.5 | 0.9024 | 0.02817 | 0.0366 | 32.0341
10 | 0.9226 | 0.0314 | 0.0402 | 29.3822
10.5 | 0.9408 | 0.03497 | 0.0436 | 26.9031
11 | 0.9516 | 0.03925 | 0.0469 | 24.2446
11.5 | 0.9553 | 0.04435 | 0.0499 | 21.54
13 | 0.912 | 0.0706 | 0.0445 | 12.9178
13.5 | 0.885 | 0.0824 | 0.0387 | 10.7403
14 | 0.8543 | 0.09603 | 0.0306 | 8.8962
14.5 | 0.8309 | 0.10999 | 0.0217 | 7.5543
15 | 0.8035 | 0.12545 | 0.0118 | 6.4049
15.5 | 0.7574 | 0.1452 | -0.0004 | 5.2163
16 | 0.7285 | 0.16343 | -0.0111 | 4.4576
16.5 | 0.7282 | 0.17609 | -0.0185 | 4.1354

## 57. Re 3M Mach 0.00 (1)
BIGFOIL.COM POLAR EXPORT
NACA65-117 a=0.6
NACA65-117 a=0.6 |  |  |  | Cl Max: | 1.314 | at alpha= | 14 | deg
JavaFoil+Calcfoil stall+Eppler ext transition |  |  |  | L/D Max: | 109.919 | at alpha= | 4.5 | deg
Re: | 3000000 |  |  | Cd Min: | 0.00511 | at alpha= | -0.5 | deg
Mach: | 0 |  |  | Cl=0 at alpha= | -0.70968 | deg
|  |  |  | @ Cl=0.1, Cd= | 0.0051658
|  |  |  | @ Cl=0.4, Cd= | 0.0053167
|  |  |  | @ Cl=0.6, Cd= | 0.005678
alpha (deg) | Cl | Cd | Cm | Cl/Cd
-19.5 | -0.936 | 0.15159 | 0.011 | -6.176
-19 | -0.954 | 0.14259 | 0.011 | -6.689
-18.5 | -0.971 | 0.13417 | 0.011 | -7.234
-18 | -0.993 | 0.12002 | 0.011 | -8.272
-17.5 | -1.016 | 0.1057 | 0.012 | -9.609
-17 | -1.089 | 0.0626 | 0.013 | -17.392
-16.5 | -1.132 | 0.04435 | 0.013 | -25.534
-16 | -1.154 | 0.03663 | 0.013 | -31.515
-15.5 | -1.169 | 0.03117 | 0.012 | -37.516
-15 | -1.177 | 0.02798 | 0.012 | -42.042
-14.5 | -1.181 | 0.02489 | 0.011 | -47.445
-14 | -1.178 | 0.02322 | 0.01 | -50.715
-13.5 | -1.172 | 0.0214 | 0.009 | -54.76
-13 | -1.161 | 0.02001 | 0.009 | -58.015
-12.5 | -1.146 | 0.01868 | 0.008 | -61.329
-12 | -1.127 | 0.01755 | 0.007 | -64.204
-11.5 | -1.104 | 0.01652 | 0.006 | -66.799
-11 | -1.077 | 0.01553 | 0.005 | -69.364
-10.5 | -1.046 | 0.01483 | 0.004 | -70.541
-10 | -1.011 | 0.01402 | 0.003 | -72.147
-9.5 | -0.974 | 0.01333 | 0.003 | -73.053
-9 | -0.933 | 0.01269 | 0.002 | -73.53
-8.5 | -0.889 | 0.01214 | 0.001 | -73.212
-8 | -0.841 | 0.01162 | 0 | -72.406
-7.5 | -0.791 | 0.01112 | -0.001 | -71.168
-7 | -0.74 | 0.01068 | -0.002 | -69.314
-6.5 | -0.687 | 0.01029 | -0.003 | -66.715
-6 | -0.632 | 0.00989 | -0.004 | -63.908
-5.5 | -0.576 | 0.00955 | -0.005 | -60.338
-5 | -0.52 | 0.00861 | -0.006 | -60.316
-4.5 | -0.463 | 0.00902 | -0.007 | -51.274
-4 | -0.403 | 0.00538 | -0.008 | -74.865
-3.5 | -0.342 | 0.00532 | -0.009 | -64.4
-3 | -0.282 | 0.00522 | -0.01 | -53.959
-2.5 | -0.221 | 0.00521 | -0.011 | -42.378
-2 | -0.159 | 0.00517 | -0.012 | -30.776
-1.5 | -0.098 | 0.00514 | -0.013 | -19.032
-1 | -0.036 | 0.00515 | -0.014 | -7.028
-0.5 | 0.026 | 0.00511 | -0.015 | 4.991
0 | 0.087 | 0.00517 | -0.016 | 16.885
0.5 | 0.149 | 0.00515 | -0.017 | 28.913
1 | 0.211 | 0.00516 | -0.018 | 40.856
1.5 | 0.272 | 0.00523 | -0.019 | 52.072
2 | 0.334 | 0.00524 | -0.02 | 63.721
2.5 | 0.396 | 0.00531 | -0.021 | 74.446
3 | 0.456 | 0.00541 | -0.022 | 84.245
3.5 | 0.516 | 0.0055 | -0.023 | 93.846
4 | 0.576 | 0.00561 | -0.024 | 102.802
4.5 | 0.636 | 0.00578 | -0.024 | 109.919
5 | 0.686 | 0.0101 | -0.025 | 67.873
5.5 | 0.742 | 0.0105 | -0.026 | 70.604
6 | 0.797 | 0.01101 | -0.027 | 72.362
6.5 | 0.85 | 0.01147 | -0.028 | 74.12
7 | 0.902 | 0.01192 | -0.029 | 75.687
7.5 | 0.952 | 0.01245 | -0.03 | 76.453
8 | 0.999 | 0.01299 | -0.03 | 76.892
8.5 | 1.044 | 0.0136 | -0.031 | 76.754
9 | 1.086 | 0.01421 | -0.032 | 76.44
9.5 | 1.125 | 0.01491 | -0.033 | 75.48
10 | 1.161 | 0.01564 | -0.034 | 74.264
10.5 | 1.194 | 0.01643 | -0.035 | 72.691
11 | 1.224 | 0.01729 | -0.035 | 70.766
11.5 | 1.249 | 0.01823 | -0.036 | 68.513
12 | 1.271 | 0.01926 | -0.037 | 66.009
12.5 | 1.289 | 0.02057 | -0.038 | 62.645
13 | 1.302 | 0.02189 | -0.038 | 59.492
13.5 | 1.312 | 0.0232 | -0.039 | 56.566
14 | 1.314 | 0.02481 | -0.04 | 52.932
14.5 | 1.31 | 0.02653 | -0.041 | 49.387
15 | 1.303 | 0.0284 | -0.041 | 45.875
15.5 | 1.29 | 0.03095 | -0.042 | 41.678
16 | 1.273 | 0.03386 | -0.042 | 37.612
16.5 | 1.255 | 0.03657 | -0.043 | 34.313
17 | 1.231 | 0.04022 | -0.043 | 30.614
17.5 | 1.205 | 0.04422 | -0.044 | 27.261
18 | 1.17 | 0.05213 | -0.044 | 22.442
18.5 | 1.129 | 0.06304 | -0.043 | 17.909
19 | 1.045 | 0.10406 | -0.038 | 10.038

## 58. Re 3M Mach 0.00 (2)
BIGFOIL.COM POLAR EXPORT
NACA65-117 a=0.6
NACA65-117 a=0.6 |  |  |  | Cl Max: | 1.4757 | at alpha= | 20 | deg
XFOIL ncrit=9 |  |  |  | L/D Max: | 95.8221 | at alpha= | 3.5 | deg
Re: | 3000000 |  |  | Cd Min: | 0.06284 | at alpha= | 20 | deg
Mach: | 0 |  |  | Cl=0 at alpha= | -0.70868 | deg
|  |  |  | @ Cl=0.1, Cd= | 0.0046052
|  |  |  | @ Cl=0.4, Cd= | 0.0047917
|  |  |  | @ Cl=0.6, Cd= | 0.0072931
alpha (deg) | Cl | Cd | Cm | Cl/Cd
-20 | -1.3654 | 0.06155 | -0.0464 | -22.1836
-19.5 | -1.3627 | 0.05591 | -0.048 | -24.3731
-19 | -1.3529 | 0.05135 | -0.0491 | -26.3466
-18.5 | -1.3393 | 0.04739 | -0.0497 | -28.2612
-18 | -1.3406 | 0.04216 | -0.0499 | -31.7979
-17.5 | -1.3362 | 0.03778 | -0.0496 | -35.3679
-17 | -1.3293 | 0.0339 | -0.0488 | -39.2124
-15 | -1.2357 | 0.02438 | -0.0464 | -50.685
-14.5 | -1.2092 | 0.02292 | -0.0445 | -52.7574
-14 | -1.1839 | 0.02134 | -0.0425 | -55.478
-13.5 | -1.1569 | 0.01988 | -0.0405 | -58.1942
-13 | -1.1269 | 0.01863 | -0.0385 | -60.4885
-12.5 | -1.0964 | 0.01748 | -0.0364 | -62.7231
-12 | -1.0765 | 0.01586 | -0.0328 | -67.8752
-11.5 | -1.0454 | 0.01487 | -0.0302 | -70.3026
-11 | -1.0132 | 0.01402 | -0.0275 | -72.2682
-10.5 | -0.9807 | 0.01328 | -0.0246 | -73.8479
-10 | -0.9481 | 0.01265 | -0.0213 | -74.9486
-9.5 | -0.9129 | 0.01218 | -0.0182 | -74.9507
-9 | -0.872 | 0.01156 | -0.0163 | -75.4325
-8.5 | -0.8269 | 0.01103 | -0.015 | -74.9683
-8 | -0.7786 | 0.01061 | -0.0143 | -73.3836
-7.5 | -0.7284 | 0.01024 | -0.0138 | -71.1328
-7 | -0.6787 | 0.00978 | -0.0132 | -69.3967
-6.5 | -0.627 | 0.00944 | -0.013 | -66.4195
-6 | -0.5743 | 0.00907 | -0.0129 | -63.3186
-5.5 | -0.5209 | 0.00874 | -0.013 | -59.5995
-5 | -0.4678 | 0.00836 | -0.013 | -55.9569
-4.5 | -0.4164 | 0.00779 | -0.0127 | -53.4531
-4 | -0.3668 | 0.00705 | -0.0123 | -52.0284
-3.5 | -0.3173 | 0.00614 | -0.0119 | -51.6775
-3 | -0.268 | 0.00515 | -0.0116 | -52.0388
-2.5 | -0.2116 | 0.00484 | -0.0122 | -43.719
-2 | -0.1532 | 0.00468 | -0.013 | -32.735
-1.5 | -0.0942 | 0.00463 | -0.0139 | -20.3456
-1 | -0.0349 | 0.00461 | -0.0149 | -7.5705
-0.5 | 0.025 | 0.00461 | -0.016 | 5.423
0 | 0.0844 | 0.0046 | -0.017 | 18.3478
0.5 | 0.1438 | 0.00462 | -0.018 | 31.1255
1 | 0.2038 | 0.00463 | -0.0191 | 44.0173
2 | 0.3223 | 0.00468 | -0.0211 | 68.8675
2.5 | 0.3815 | 0.00475 | -0.0221 | 80.3158
3 | 0.4392 | 0.00488 | -0.0228 | 90
3.5 | 0.4954 | 0.00517 | -0.0233 | 95.8221
4 | 0.5457 | 0.00591 | -0.023 | 92.335
4.5 | 0.5892 | 0.00704 | -0.0216 | 83.6932
5 | 0.6323 | 0.00805 | -0.0201 | 78.5466
5.5 | 0.6762 | 0.00885 | -0.0186 | 76.4068
6 | 0.7204 | 0.00954 | -0.0172 | 75.5136
6.5 | 0.7663 | 0.01006 | -0.0159 | 76.173
7 | 0.8122 | 0.01049 | -0.0147 | 77.4261
7.5 | 0.8566 | 0.01092 | -0.0132 | 78.4432
8 | 0.8901 | 0.01141 | -0.0097 | 78.0105
8.5 | 0.9232 | 0.01197 | -0.0063 | 77.1261
9 | 0.9574 | 0.0126 | -0.0034 | 75.9841
9.5 | 0.9904 | 0.01337 | -0.0006 | 74.0763
10 | 1.0189 | 0.01441 | 0.0027 | 70.7078
10.5 | 1.0535 | 0.01523 | 0.0049 | 69.1727
11 | 1.0862 | 0.01619 | 0.0072 | 67.0908
11.5 | 1.1169 | 0.01728 | 0.0096 | 64.6354
12.5 | 1.1627 | 0.02004 | 0.0161 | 58.019
14 | 1.2667 | 0.02472 | 0.0175 | 51.2419
14.5 | 1.2933 | 0.02655 | 0.019 | 48.7119
15 | 1.3194 | 0.0285 | 0.0202 | 46.2947
15.5 | 1.3417 | 0.0308 | 0.0216 | 43.5617
16 | 1.3555 | 0.03391 | 0.0232 | 39.9735
16.5 | 1.3722 | 0.03692 | 0.0242 | 37.1668
17 | 1.396 | 0.03941 | 0.0248 | 35.4225
17.5 | 1.4139 | 0.04251 | 0.0253 | 33.2604
18 | 1.4312 | 0.04581 | 0.0256 | 31.2421
18.5 | 1.4456 | 0.0495 | 0.0257 | 29.204
19 | 1.4596 | 0.05334 | 0.0255 | 27.3641
19.5 | 1.4689 | 0.05786 | 0.025 | 25.3871
20 | 1.4757 | 0.06284 | 0.0242 | 23.4835

## 59. Re 3M Mach 0.10 (1)
BIGFOIL.COM POLAR EXPORT
NACA65-117 a=0.6
NACA65-117 a=0.6 |  |  |  | Cl Max: | 1.301 | at alpha= | 13.5 | deg
JavaFoil+Calcfoil stall+Eppler ext transition |  |  |  | L/D Max: | 110.672 | at alpha= | 4.5 | deg
Re: | 3000000 |  |  | Cd Min: | 0.0051 | at alpha= | -0.5 | deg
Mach: | 0.1 |  |  | Cl=0 at alpha= | -0.70968 | deg
|  |  |  | @ Cl=0.1, Cd= | 0.0051539
|  |  |  | @ Cl=0.4, Cd= | 0.0053323
|  |  |  | @ Cl=0.6, Cd= | 0.005679
alpha (deg) | Cl | Cd | Cm | Cl/Cd
-19.5 | -0.886 | 0.15565 | 0.011 | -5.693
-19 | -0.907 | 0.14806 | 0.011 | -6.125
-18.5 | -0.927 | 0.13947 | 0.01 | -6.644
-18 | -0.95 | 0.12598 | 0.011 | -7.545
-17.5 | -0.966 | 0.11979 | 0.01 | -8.067
-17 | -0.988 | 0.10673 | 0.011 | -9.26
-16.5 | -1.075 | 0.05732 | 0.013 | -18.76
-16 | -1.119 | 0.04067 | 0.013 | -27.502
-15.5 | -1.139 | 0.03397 | 0.012 | -33.549
-15 | -1.153 | 0.02939 | 0.012 | -39.243
-14.5 | -1.163 | 0.02573 | 0.011 | -45.194
-14 | -1.163 | 0.0239 | 0.01 | -48.664
-13.5 | -1.16 | 0.02192 | 0.009 | -52.923
-13 | -1.152 | 0.02042 | 0.009 | -56.401
-12.5 | -1.139 | 0.01903 | 0.008 | -59.864
-12 | -1.122 | 0.01786 | 0.007 | -62.832
-11.5 | -1.101 | 0.01676 | 0.006 | -65.675
-11 | -1.076 | 0.01573 | 0.005 | -68.376
-10.5 | -1.046 | 0.015 | 0.004 | -69.685
-10 | -1.012 | 0.01417 | 0.003 | -71.448
-9.5 | -0.975 | 0.01347 | 0.003 | -72.421
-9 | -0.935 | 0.0128 | 0.002 | -73.053
-8.5 | -0.891 | 0.01225 | 0.001 | -72.764
-8 | -0.844 | 0.01169 | 0 | -72.175
-7.5 | -0.794 | 0.0112 | -0.001 | -70.936
-7 | -0.743 | 0.01074 | -0.002 | -69.153
-6.5 | -0.689 | 0.01035 | -0.003 | -66.612
-6 | -0.635 | 0.00997 | -0.004 | -63.683
-5.5 | -0.579 | 0.00959 | -0.005 | -60.364
-5 | -0.522 | 0.00926 | -0.006 | -56.355
-4.5 | -0.465 | 0.0091 | -0.007 | -51.084
-4 | -0.405 | 0.00886 | -0.008 | -45.705
-3.5 | -0.344 | 0.00536 | -0.009 | -64.257
-3 | -0.283 | 0.00529 | -0.01 | -53.496
-2.5 | -0.222 | 0.00522 | -0.011 | -42.454
-2 | -0.16 | 0.0052 | -0.012 | -30.806
-1.5 | -0.098 | 0.00518 | -0.013 | -18.998
-1 | -0.036 | 0.00514 | -0.014 | -7.073
-0.5 | 0.026 | 0.0051 | -0.015 | 5.032
0 | 0.088 | 0.00515 | -0.016 | 17.011
0.5 | 0.15 | 0.00517 | -0.017 | 28.969
1 | 0.212 | 0.0052 | -0.018 | 40.747
1.5 | 0.274 | 0.00522 | -0.019 | 52.441
2 | 0.336 | 0.00528 | -0.02 | 63.52
2.5 | 0.398 | 0.00533 | -0.021 | 74.652
3 | 0.458 | 0.0054 | -0.022 | 84.843
3.5 | 0.519 | 0.00552 | -0.023 | 93.993
4 | 0.579 | 0.00563 | -0.024 | 102.775
4.5 | 0.639 | 0.00577 | -0.025 | 110.672
5 | 0.689 | 0.01015 | -0.025 | 67.846
5.5 | 0.745 | 0.01059 | -0.026 | 70.34
6 | 0.8 | 0.01107 | -0.027 | 72.245
6.5 | 0.854 | 0.01155 | -0.028 | 73.946
7 | 0.906 | 0.01203 | -0.029 | 75.277
7.5 | 0.955 | 0.01257 | -0.03 | 75.974
8 | 1.002 | 0.01312 | -0.031 | 76.364
8.5 | 1.047 | 0.01375 | -0.031 | 76.14
9 | 1.089 | 0.01437 | -0.032 | 75.751
9.5 | 1.127 | 0.01509 | -0.033 | 74.708
10 | 1.163 | 0.01582 | -0.034 | 73.492
10.5 | 1.195 | 0.01662 | -0.035 | 71.879
11 | 1.222 | 0.01752 | -0.036 | 69.764
11.5 | 1.247 | 0.01849 | -0.036 | 67.408
12 | 1.267 | 0.01966 | -0.037 | 64.439
12.5 | 1.282 | 0.02092 | -0.038 | 61.307
13 | 1.294 | 0.02231 | -0.039 | 57.985
13.5 | 1.301 | 0.02367 | -0.039 | 54.954
14 | 1.299 | 0.02537 | -0.04 | 51.197
14.5 | 1.292 | 0.02716 | -0.041 | 47.584
15 | 1.281 | 0.02923 | -0.041 | 43.814
15.5 | 1.263 | 0.03207 | -0.042 | 39.4
16 | 1.244 | 0.03446 | -0.042 | 36.111
16.5 | 1.218 | 0.03853 | -0.043 | 31.61
17 | 1.186 | 0.04395 | -0.043 | 26.99
17.5 | 1.149 | 0.05152 | -0.043 | 22.297
18 | 1.102 | 0.06394 | -0.042 | 17.239
18.5 | 1.008 | 0.11084 | -0.036 | 9.094

## 60. Re 3M Mach 0.10 (2)
BIGFOIL.COM POLAR EXPORT
NACA65-117 a=0.6
NACA65-117 a=0.6 |  |  |  | Cl Max: | 1.4589 | at alpha= | 20 | deg
XFOIL ncrit=9 |  |  |  | L/D Max: | 96.2162 | at alpha= | 3.5 | deg
Re: | 3000000 |  |  | Cd Min: | 0.06731 | at alpha= | -20 | deg
Mach: | 0.1 |  |  | Cl=0 at alpha= | -0.7093 | deg
|  |  |  | @ Cl=0.1, Cd= | 0.004615
|  |  |  | @ Cl=0.4, Cd= | 0.0047916
|  |  |  | @ Cl=0.6, Cd= | 0.0072778
alpha (deg) | Cl | Cd | Cm | Cl/Cd
-20 | -1.3372 | 0.06731 | -0.0464 | -19.8663
-19.5 | -1.3396 | 0.06071 | -0.0486 | -22.0656
-19 | -1.3344 | 0.05528 | -0.0502 | -24.1389
-18.5 | -1.3248 | 0.05065 | -0.0512 | -26.156
-18 | -1.3167 | 0.04605 | -0.0517 | -28.5928
-17.5 | -1.3111 | 0.04149 | -0.0518 | -31.6004
-17 | -1.316 | 0.0363 | -0.0511 | -36.2534
-16.5 | -1.3043 | 0.03282 | -0.0502 | -39.741
-15 | -1.2315 | 0.02543 | -0.0488 | -48.4271
-14.5 | -1.2052 | 0.02388 | -0.0469 | -50.469
-14 | -1.181 | 0.02215 | -0.0448 | -53.3183
-13.5 | -1.1549 | 0.02055 | -0.0426 | -56.1995
-13 | -1.1254 | 0.01921 | -0.0406 | -58.5841
-12.5 | -1.0951 | 0.01797 | -0.0384 | -60.9405
-12 | -1.0735 | 0.01636 | -0.035 | -65.6174
-11.5 | -1.0441 | 0.01522 | -0.0323 | -68.6005
-11 | -1.012 | 0.0143 | -0.0295 | -70.7692
-10.5 | -0.9793 | 0.01351 | -0.0266 | -72.487
-10 | -0.946 | 0.01282 | -0.0235 | -73.791
-9.5 | -0.9134 | 0.01228 | -0.0198 | -74.3811
-9 | -0.8735 | 0.01171 | -0.0175 | -74.5944
-8.5 | -0.8297 | 0.01113 | -0.0159 | -74.5463
-8 | -0.7816 | 0.01069 | -0.015 | -73.1151
-7.5 | -0.7315 | 0.0103 | -0.0144 | -71.0194
-7 | -0.6817 | 0.00984 | -0.0138 | -69.2785
-6.5 | -0.6299 | 0.00948 | -0.0134 | -66.4451
-6 | -0.5769 | 0.00912 | -0.0133 | -63.2566
-5.5 | -0.5233 | 0.00879 | -0.0133 | -59.5336
-5 | -0.4697 | 0.00841 | -0.0133 | -55.8502
-4.5 | -0.4181 | 0.00785 | -0.013 | -53.2611
-4 | -0.3683 | 0.0071 | -0.0125 | -51.8732
-3.5 | -0.3188 | 0.00619 | -0.0121 | -51.5024
-3 | -0.2695 | 0.00518 | -0.0117 | -52.027
-2.5 | -0.2129 | 0.00485 | -0.0122 | -43.8969
-2 | -0.1542 | 0.00469 | -0.0131 | -32.8785
-1.5 | -0.0948 | 0.00464 | -0.014 | -20.431
-1 | -0.035 | 0.00462 | -0.015 | -7.5758
-0.5 | 0.0252 | 0.00462 | -0.0161 | 5.4545
0 | 0.0849 | 0.00461 | -0.0171 | 18.4165
0.5 | 0.1448 | 0.00463 | -0.0181 | 31.2743
1 | 0.2051 | 0.00464 | -0.0192 | 44.2026
1.5 | 0.2644 | 0.00469 | -0.0202 | 56.3753
2 | 0.3243 | 0.00469 | -0.0212 | 69.1471
2.5 | 0.3839 | 0.00475 | -0.0222 | 80.8211
3 | 0.442 | 0.0049 | -0.0229 | 90.2041
3.5 | 0.4984 | 0.00518 | -0.0234 | 96.2162
4 | 0.5486 | 0.00596 | -0.023 | 92.047
4.5 | 0.5921 | 0.00709 | -0.0215 | 83.512
5 | 0.635 | 0.00811 | -0.0199 | 78.2984
5.5 | 0.6785 | 0.00893 | -0.0183 | 75.9798
6 | 0.7226 | 0.00962 | -0.0167 | 75.1143
6.5 | 0.7686 | 0.01012 | -0.0154 | 75.9486
7 | 0.8139 | 0.01058 | -0.014 | 76.9282
7.5 | 0.8575 | 0.01101 | -0.0122 | 77.8837
8 | 0.8875 | 0.01154 | -0.008 | 76.9064
8.5 | 0.922 | 0.01212 | -0.0048 | 76.0726
9 | 0.9565 | 0.0128 | -0.002 | 74.7266
9.5 | 0.9895 | 0.01362 | 0.0009 | 72.6505
10 | 1.0184 | 0.01469 | 0.0041 | 69.3261
10.5 | 1.0528 | 0.01557 | 0.0064 | 67.6172
11 | 1.0856 | 0.01658 | 0.0087 | 65.4765
11.5 | 1.1162 | 0.01772 | 0.0111 | 62.991
12 | 1.1429 | 0.01907 | 0.0139 | 59.9318
12.5 | 1.1633 | 0.02066 | 0.0174 | 56.3069
14 | 1.2655 | 0.02555 | 0.0192 | 49.5303
14.5 | 1.292 | 0.02749 | 0.0207 | 46.9989
15 | 1.3165 | 0.02965 | 0.0221 | 44.4013
15.5 | 1.3373 | 0.03218 | 0.0235 | 41.5569
16 | 1.3492 | 0.03556 | 0.0251 | 37.9415
16.5 | 1.3694 | 0.03841 | 0.026 | 35.6522
17 | 1.3921 | 0.04112 | 0.0266 | 33.8546
17.5 | 1.4083 | 0.04453 | 0.0271 | 31.6259
18 | 1.4243 | 0.04811 | 0.0273 | 29.6051
18.5 | 1.4372 | 0.05212 | 0.0273 | 27.5748
19 | 1.4498 | 0.05631 | 0.0269 | 25.7468
19.5 | 1.4562 | 0.06136 | 0.0262 | 23.7321
20 | 1.4589 | 0.06707 | 0.025 | 21.7519

## 61. Re 3M Mach 0.25 (1)
BIGFOIL.COM POLAR EXPORT
NACA65-117 a=0.6
NACA65-117 a=0.6 |  |  |  | Cl Max: | 1.225 | at alpha= | 12 | deg
JavaFoil+Calcfoil stall+Eppler ext transition |  |  |  | L/D Max: | 111.429 | at alpha= | 4.5 | deg
Re: | 3000000 |  |  | Cd Min: | 0.00516 | at alpha= | 0.5 | deg
Mach: | 0.25 |  |  | Cl=0 at alpha= | -0.70635 | deg
|  |  |  | @ Cl=0.1, Cd= | 0.0051853
|  |  |  | @ Cl=0.4, Cd= | 0.0054059
|  |  |  | @ Cl=0.6, Cd= | 0.0057339
alpha (deg) | Cl | Cd | Cm | Cl/Cd
-17.5 | -0.657 | 0.14671 | 0.008 | -4.48
-17 | -0.704 | 0.13867 | 0.008 | -5.078
-16.5 | -0.747 | 0.12933 | 0.008 | -5.777
-16 | -0.786 | 0.11994 | 0.007 | -6.554
-15.5 | -0.823 | 0.11058 | 0.008 | -7.445
-15 | -0.856 | 0.10136 | 0.008 | -8.442
-14.5 | -0.89 | 0.08937 | 0.008 | -9.953
-14 | -1.022 | 0.03312 | 0.01 | -30.852
-13.5 | -1.053 | 0.02699 | 0.009 | -39.027
-13 | -1.071 | 0.02378 | 0.009 | -45.034
-12.5 | -1.079 | 0.02156 | 0.008 | -50.046
-12 | -1.079 | 0.01984 | 0.007 | -54.384
-11.5 | -1.071 | 0.01847 | 0.006 | -58.005
-11 | -1.058 | 0.01709 | 0.005 | -61.876
-10.5 | -1.037 | 0.01613 | 0.004 | -64.288
-10 | -1.011 | 0.01518 | 0.003 | -66.591
-9.5 | -0.98 | 0.01433 | 0.003 | -68.344
-9 | -0.943 | 0.01358 | 0.002 | -69.468
-8.5 | -0.903 | 0.01291 | 0.001 | -69.929
-8 | -0.857 | 0.01229 | 0 | -69.71
-7.5 | -0.808 | 0.01172 | -0.001 | -68.933
-7 | -0.757 | 0.0112 | -0.002 | -67.613
-6.5 | -0.704 | 0.01074 | -0.003 | -65.542
-6 | -0.649 | 0.01028 | -0.004 | -63.086
-5.5 | -0.592 | 0.0099 | -0.005 | -59.801
-5 | -0.534 | 0.00952 | -0.006 | -56.079
-4.5 | -0.475 | 0.00917 | -0.007 | -51.757
-4 | -0.414 | 0.00829 | -0.008 | -49.991
-3.5 | -0.353 | 0.0054 | -0.009 | -65.458
-3 | -0.291 | 0.00533 | -0.01 | -54.523
-2.5 | -0.228 | 0.00526 | -0.011 | -43.332
-2 | -0.164 | 0.00524 | -0.012 | -31.362
-1.5 | -0.101 | 0.00523 | -0.013 | -19.309
-1 | -0.037 | 0.00519 | -0.014 | -7.194
-0.5 | 0.026 | 0.00521 | -0.015 | 5.059
0 | 0.09 | 0.00519 | -0.016 | 17.379
0.5 | 0.154 | 0.00516 | -0.017 | 29.797
1 | 0.218 | 0.00524 | -0.018 | 41.49
1.5 | 0.281 | 0.0053 | -0.019 | 53.106
2 | 0.345 | 0.00532 | -0.02 | 64.849
2.5 | 0.409 | 0.00542 | -0.021 | 75.452
3 | 0.47 | 0.00548 | -0.022 | 85.782
3.5 | 0.533 | 0.0056 | -0.023 | 95.091
4 | 0.595 | 0.00572 | -0.024 | 103.881
4.5 | 0.656 | 0.00589 | -0.025 | 111.429
5 | 0.705 | 0.0105 | -0.026 | 67.118
5.5 | 0.762 | 0.01105 | -0.027 | 69
6 | 0.818 | 0.0115 | -0.028 | 71.151
6.5 | 0.872 | 0.01202 | -0.029 | 72.553
7 | 0.924 | 0.0126 | -0.03 | 73.358
7.5 | 0.973 | 0.01316 | -0.03 | 73.931
8 | 1.019 | 0.01378 | -0.031 | 73.955
8.5 | 1.061 | 0.01449 | -0.032 | 73.261
9 | 1.1 | 0.01526 | -0.033 | 72.077
9.5 | 1.134 | 0.01607 | -0.034 | 70.573
10 | 1.164 | 0.01695 | -0.035 | 68.658
10.5 | 1.188 | 0.01789 | -0.036 | 66.41
11 | 1.207 | 0.01903 | -0.036 | 63.417
11.5 | 1.219 | 0.02033 | -0.037 | 59.974
12 | 1.225 | 0.02176 | -0.038 | 56.288
12.5 | 1.224 | 0.02341 | -0.039 | 52.304
13 | 1.217 | 0.0251 | -0.039 | 48.492
13.5 | 1.201 | 0.02755 | -0.04 | 43.589
14 | 1.169 | 0.03049 | -0.041 | 38.348
14.5 | 1.128 | 0.03458 | -0.041 | 32.617
15 | 1.064 | 0.04456 | -0.04 | 23.888
15.5 | 0.914 | 0.10462 | -0.029 | 8.733
16 | 0.86 | 0.11808 | -0.026 | 7.279
16.5 | 0.807 | 0.12669 | -0.025 | 6.37
17 | 0.751 | 0.13437 | -0.025 | 5.587

## 62. Re 3M Mach 0.25 (2)
BIGFOIL.COM POLAR EXPORT
NACA65-117 a=0.6
NACA65-117 a=0.6 |  |  |  | Cl Max: | 1.3524 | at alpha= | 18 | deg
XFOIL ncrit=9 |  |  |  | L/D Max: | 97.9658 | at alpha= | 3.5 | deg
Re: | 3000000 |  |  | Cd Min: | 0.12779 | at alpha= | -20 | deg
Mach: | 0.25 |  |  | Cl=0 at alpha= | -0.70968 | deg
|  |  |  | @ Cl=0.1, Cd= | 0.0047021
|  |  |  | @ Cl=0.4, Cd= | 0.0048085
|  |  |  | @ Cl=0.6, Cd= | 0.0072076
alpha (deg) | Cl | Cd | Cm | Cl/Cd
-20 | -1.0351 | 0.12779 | -0.0198 | -8.1
-19.5 | -1.0853 | 0.10993 | -0.0312 | -9.8726
-19 | -1.1201 | 0.09553 | -0.0401 | -11.7251
-18.5 | -1.1527 | 0.08238 | -0.0476 | -13.9925
-18 | -1.1778 | 0.07135 | -0.0531 | -16.5074
-17.5 | -1.1832 | 0.06358 | -0.0562 | -18.6096
-17 | -1.1999 | 0.05518 | -0.0587 | -21.7452
-16.5 | -1.2008 | 0.04905 | -0.0598 | -24.4811
-15 | -1.1919 | 0.03294 | -0.061 | -36.184
-14.5 | -1.1697 | 0.03056 | -0.059 | -38.2755
-14 | -1.1521 | 0.02784 | -0.0568 | -41.3829
-13.5 | -1.1316 | 0.02538 | -0.0544 | -44.5863
-13 | -1.1073 | 0.02326 | -0.0521 | -47.6053
-12.5 | -1.081 | 0.02137 | -0.0495 | -50.5849
-12 | -1.0542 | 0.01961 | -0.0468 | -53.7583
-11.5 | -1.0296 | 0.01782 | -0.0435 | -57.7778
-11 | -1.0031 | 0.01624 | -0.0401 | -61.7672
-10.5 | -0.9716 | 0.01504 | -0.037 | -64.6011
-10 | -0.937 | 0.01408 | -0.034 | -66.5483
-9.5 | -0.9027 | 0.01319 | -0.0306 | -68.4382
-8.5 | -0.8389 | 0.01173 | -0.0221 | -71.5175
-7.5 | -0.7464 | 0.01067 | -0.0183 | -69.9531
-7 | -0.6952 | 0.01026 | -0.0173 | -67.7583
-6.5 | -0.6446 | 0.00975 | -0.0161 | -66.1128
-6 | -0.5905 | 0.00939 | -0.0156 | -62.886
-5.5 | -0.5364 | 0.00901 | -0.0152 | -59.5339
-5 | -0.4809 | 0.00864 | -0.015 | -55.6597
-4.5 | -0.4278 | 0.00812 | -0.0145 | -52.6847
-4 | -0.377 | 0.00735 | -0.0138 | -51.2925
-3.5 | -0.327 | 0.00641 | -0.013 | -51.014
-3 | -0.2778 | 0.00532 | -0.0123 | -52.218
-2.5 | -0.2198 | 0.0049 | -0.0127 | -44.8571
-2 | -0.1593 | 0.00475 | -0.0135 | -33.5368
-1.5 | -0.0981 | 0.0047 | -0.0145 | -20.8723
-1 | -0.036 | 0.00467 | -0.0155 | -7.7088
-0.5 | 0.026 | 0.00466 | -0.0166 | 5.5794
0 | 0.0878 | 0.00471 | -0.0177 | 18.6412
0.5 | 0.1499 | 0.00467 | -0.0187 | 32.0985
1 | 0.212 | 0.00469 | -0.0198 | 45.2026
2 | 0.3354 | 0.00476 | -0.0219 | 70.4622
2.5 | 0.397 | 0.0048 | -0.0228 | 82.7083
3 | 0.4573 | 0.00497 | -0.0236 | 92.0121
3.5 | 0.5153 | 0.00526 | -0.0239 | 97.9658
4 | 0.5644 | 0.0062 | -0.023 | 91.0323
4.5 | 0.6068 | 0.0074 | -0.0209 | 82
5 | 0.6483 | 0.00846 | -0.0186 | 76.6312
5.5 | 0.6904 | 0.00931 | -0.0163 | 74.1568
6 | 0.7331 | 0.01 | -0.014 | 73.31
6.5 | 0.7779 | 0.01049 | -0.0119 | 74.1563
7 | 0.8131 | 0.01097 | -0.008 | 74.1203
7.5 | 0.8472 | 0.0116 | -0.0042 | 73.0345
8 | 0.8806 | 0.01239 | -0.0006 | 71.0734
8.5 | 0.9173 | 0.01316 | 0.0023 | 69.7036
9 | 0.9517 | 0.0141 | 0.0053 | 67.4965
9.5 | 0.9821 | 0.01532 | 0.0087 | 64.1057
10 | 1.0151 | 0.01648 | 0.0115 | 61.5959
10.5 | 1.0487 | 0.01767 | 0.0141 | 59.3492
11 | 1.0807 | 0.019 | 0.0167 | 56.8789
11.5 | 1.109 | 0.02057 | 0.0196 | 53.9135
12 | 1.1286 | 0.02261 | 0.0232 | 49.916
12.5 | 1.1679 | 0.02429 | 0.0236 | 48.0815
13.5 | 1.2281 | 0.02846 | 0.0265 | 43.1518
14 | 1.2516 | 0.03103 | 0.0284 | 40.3352
14.5 | 1.2747 | 0.03376 | 0.0301 | 37.7577
15 | 1.2825 | 0.03783 | 0.032 | 33.9017
15.5 | 1.3031 | 0.04107 | 0.0331 | 31.7288
16 | 1.3178 | 0.04499 | 0.034 | 29.291
16.5 | 1.3272 | 0.04961 | 0.0346 | 26.7527
17 | 1.3426 | 0.05385 | 0.0347 | 24.9322
17.5 | 1.3441 | 0.05978 | 0.0343 | 22.4841
18 | 1.3524 | 0.06525 | 0.0334 | 20.7264
18.5 | 1.3501 | 0.07229 | 0.0316 | 18.6762
19 | 1.3379 | 0.08092 | 0.0287 | 16.5336
19.5 | 1.3171 | 0.09137 | 0.0241 | 14.415
20 | 1.2813 | 0.10469 | 0.0172 | 12.239

## 63. Re 3M Mach 0.50 (1)
BIGFOIL.COM POLAR EXPORT
NACA65-117 a=0.6
NACA65-117 a=0.6 |  |  |  | Cl Max: | 1.148 | at alpha= | 20 | deg
JavaFoil+Calcfoil stall+Eppler ext transition |  |  |  | L/D Max: | 108.41 | at alpha= | 3.5 | deg
Re: | 3000000 |  |  | Cd Min: | 0.00541 | at alpha= | -0.5 | deg
Mach: | 0.5 |  |  | Cl=0 at alpha= | -0.70422 | deg
|  |  |  | @ Cl=0.1, Cd= | 0.00541
|  |  |  | @ Cl=0.4, Cd= | 0.0057078
|  |  |  | @ Cl=0.6, Cd= | 0.0055436
alpha (deg) | Cl | Cd | Cm | Cl/Cd
-20 | -1.077 | 0.17094 | 0.014 | -6.301
-19.5 | -1.052 | 0.16537 | 0.014 | -6.363
-19 | -1.021 | 0.15872 | 0.013 | -6.434
-18.5 | -0.994 | 0.15567 | 0.012 | -6.383
-18 | -0.966 | 0.15078 | 0.011 | -6.406
-17.5 | -0.939 | 0.14735 | 0.011 | -6.371
-17 | -0.912 | 0.14333 | 0.01 | -6.361
-16.5 | -0.882 | 0.13709 | 0.009 | -6.438
-16 | -0.855 | 0.13189 | 0.009 | -6.48
-15.5 | -0.827 | 0.12411 | 0.008 | -6.667
-15 | -0.801 | 0.12186 | 0.008 | -6.569
-14.5 | -0.771 | 0.11901 | 0.007 | -6.479
-14 | -0.744 | 0.11063 | 0.006 | -6.72
-13.5 | -0.716 | 0.1071 | 0.006 | -6.686
-13 | -0.689 | 0.10448 | 0.005 | -6.591
-12.5 | -0.66 | 0.10238 | 0.004 | -6.442
-12 | -0.632 | 0.09489 | 0.004 | -6.661
-11.5 | -0.605 | 0.09041 | 0.003 | -6.687
-11 | -0.577 | 0.08902 | 0.003 | -6.48
-10.5 | -0.549 | 0.08393 | 0.002 | -6.537
-10 | -0.521 | 0.07072 | 0.002 | -7.37
-9.5 | -0.495 | 0.06247 | 0.001 | -7.921
-9 | -0.471 | 0.05524 | 0.001 | -8.528
-8.5 | -0.826 | 0.01759 | 0.001 | -46.96
-8 | -0.848 | 0.0159 | 0 | -53.344
-7.5 | -0.832 | 0.01463 | -0.001 | -56.884
-7 | -0.798 | 0.01372 | -0.002 | -58.159
-6.5 | -0.754 | 0.01286 | -0.003 | -58.622
-6 | -0.702 | 0.0121 | -0.005 | -58.005
-5.5 | -0.645 | 0.01145 | -0.006 | -56.373
-5 | -0.585 | 0.01088 | -0.007 | -53.791
-4.5 | -0.522 | 0.01033 | -0.008 | -50.524
-4 | -0.456 | 0.00989 | -0.009 | -46.137
-3.5 | -0.394 | 0.00577 | -0.01 | -68.342
-3 | -0.325 | 0.00559 | -0.011 | -58.089
-2.5 | -0.254 | 0.00552 | -0.012 | -46.125
-2 | -0.184 | 0.00548 | -0.014 | -33.534
-1.5 | -0.113 | 0.00547 | -0.015 | -20.674
-1 | -0.042 | 0.00542 | -0.016 | -7.708
-0.5 | 0.029 | 0.00541 | -0.017 | 5.448
0 | 0.101 | 0.00541 | -0.018 | 18.624
0.5 | 0.172 | 0.00548 | -0.019 | 31.404
1 | 0.243 | 0.00552 | -0.02 | 44.104
1.5 | 0.314 | 0.00562 | -0.022 | 55.978
2 | 0.386 | 0.00569 | -0.023 | 67.738
2.5 | 0.457 | 0.00578 | -0.024 | 79.098
3 | 0.525 | 0.00587 | -0.025 | 89.51
3.5 | 0.592 | 0.00546 | -0.026 | 108.41
4 | 0.659 | 0.00616 | -0.027 | 106.881
4.5 | 0.712 | 0.01164 | -0.028 | 61.187
5 | 0.775 | 0.01235 | -0.029 | 62.722
5.5 | 0.834 | 0.013 | -0.03 | 64.182
6 | 0.891 | 0.01374 | -0.031 | 64.822
6.5 | 0.943 | 0.0146 | -0.032 | 64.57
7 | 0.987 | 0.01553 | -0.033 | 63.546
7.5 | 1.018 | 0.0166 | -0.034 | 61.308
8 | 1.029 | 0.01784 | -0.035 | 57.692
8.5 | 1.003 | 0.01939 | -0.035 | 51.725
9 | 0.679 | 0.06003 | -0.018 | 11.318
9.5 | 0.678 | 0.02216 | -0.037 | 30.609
10 | 0.6 | 0.06573 | -0.02 | 9.131
10.5 | 0.626 | 0.07324 | -0.019 | 8.541
11 | 0.653 | 0.08404 | -0.019 | 7.766
11.5 | 0.681 | 0.09069 | -0.02 | 7.506
12 | 0.708 | 0.09429 | -0.021 | 7.508
12.5 | 0.735 | 0.09874 | -0.021 | 7.445
13 | 0.763 | 0.10396 | -0.022 | 7.337
13.5 | 0.791 | 0.10679 | -0.024 | 7.408
14 | 0.818 | 0.11032 | -0.024 | 7.416
14.5 | 0.845 | 0.11465 | -0.025 | 7.375
15 | 0.875 | 0.12147 | -0.027 | 7.202
15.5 | 0.901 | 0.12934 | -0.027 | 6.967
16 | 0.928 | 0.13272 | -0.028 | 6.995
16.5 | 0.956 | 0.13866 | -0.029 | 6.895
17 | 0.987 | 0.14401 | -0.031 | 6.855
17.5 | 1.011 | 0.14398 | -0.031 | 7.025
18 | 1.039 | 0.1483 | -0.032 | 7.004
18.5 | 1.066 | 0.15426 | -0.033 | 6.913
19 | 1.099 | 0.15906 | -0.036 | 6.912
19.5 | 1.121 | 0.16531 | -0.035 | 6.782
20 | 1.148 | 0.17356 | -0.035 | 6.615

## 64. Re 3M Mach 0.50 (2)
BIGFOIL.COM POLAR EXPORT
NACA65-117 a=0.6
NACA65-117 a=0.6 |  |  |  | Cl Max: | 1.0058 | at alpha= | 11.5 | deg
XFOIL ncrit=9 |  |  |  | L/D Max: | 102.723 | at alpha= | 3.5 | deg
Re: | 3000000 |  |  | Cd Min: | 0.16516 | at alpha= | 16.5 | deg
Mach: | 0.5 |  |  | Cl=0 at alpha= | -0.71248 | deg
|  |  |  | @ Cl=0.1, Cd= | 0.00493
|  |  |  | @ Cl=0.4, Cd= | 0.0050688
|  |  |  | @ Cl=0.6, Cd= | 0.0062889
alpha (deg) | Cl | Cd | Cm | Cl/Cd
-15.5 | -0.5933 | 0.15374 | -0.0145 | -3.8591
-15 | -0.589 | 0.14308 | -0.0208 | -4.1166
-14.5 | -0.6008 | 0.12933 | -0.029 | -4.6455
-14 | -0.6369 | 0.11186 | -0.0398 | -5.6937
-13 | -0.7225 | 0.07725 | -0.0627 | -9.3528
-12 | -0.7838 | 0.0536 | -0.0762 | -14.6231
-11.5 | -0.8044 | 0.0451 | -0.0784 | -17.8359
-11 | -0.8237 | 0.03767 | -0.0782 | -21.8662
-10.5 | -0.8351 | 0.03158 | -0.0758 | -26.444
-10 | -0.8332 | 0.02692 | -0.072 | -30.951
-9.5 | -0.8229 | 0.02324 | -0.0673 | -35.4088
-9 | -0.8061 | 0.02023 | -0.0624 | -39.8468
-8.5 | -0.78 | 0.01789 | -0.0577 | -43.5998
-8 | -0.756 | 0.01566 | -0.0526 | -48.2759
-7.5 | -0.7229 | 0.01401 | -0.0479 | -51.5989
-7 | -0.6859 | 0.01268 | -0.0434 | -54.0931
-6.5 | -0.6466 | 0.01164 | -0.0388 | -55.5498
-6 | -0.6121 | 0.01068 | -0.0332 | -57.3127
-5.5 | -0.5705 | 0.01015 | -0.0282 | -56.2069
-5 | -0.517 | 0.0096 | -0.0254 | -53.8542
-4.5 | -0.4596 | 0.00913 | -0.0235 | -50.3395
-4 | -0.4048 | 0.00851 | -0.0214 | -47.5676
-3.5 | -0.3564 | 0.00744 | -0.0187 | -47.9032
-2.5 | -0.2519 | 0.00518 | -0.015 | -48.6293
-2 | -0.1826 | 0.00499 | -0.0157 | -36.5932
-1.5 | -0.1118 | 0.00496 | -0.0166 | -22.5403
-1 | -0.041 | 0.00494 | -0.0177 | -8.2996
-0.5 | 0.0303 | 0.00493 | -0.0189 | 6.146
0 | 0.1011 | 0.00493 | -0.0201 | 20.5071
0.5 | 0.1719 | 0.00497 | -0.0212 | 34.5875
1.5 | 0.3144 | 0.00499 | -0.0236 | 63.006
2 | 0.3852 | 0.00505 | -0.0246 | 76.2772
2.5 | 0.456 | 0.00514 | -0.0255 | 88.716
3 | 0.5251 | 0.00528 | -0.0259 | 99.4508
3.5 | 0.5886 | 0.00573 | -0.0254 | 102.7225
4.5 | 0.65 | 0.00874 | -0.014 | 74.3707
5 | 0.6544 | 0.01009 | -0.0037 | 64.8563
5.5 | 0.6733 | 0.01157 | 0.0033 | 58.1936
6 | 0.7098 | 0.01277 | 0.0075 | 55.5834
6.5 | 0.7484 | 0.01401 | 0.0113 | 53.419
7 | 0.7887 | 0.01532 | 0.0148 | 51.4817
7.5 | 0.8228 | 0.01696 | 0.0189 | 48.5142
8 | 0.8601 | 0.01859 | 0.0225 | 46.2668
8.5 | 0.8941 | 0.02047 | 0.0264 | 43.6786
9 | 0.9224 | 0.02275 | 0.0304 | 40.5451
10.5 | 0.9844 | 0.03203 | 0.0424 | 30.7337
11 | 0.9991 | 0.03596 | 0.0459 | 27.7836
11.5 | 1.0058 | 0.04077 | 0.0489 | 24.6701
12 | 1.0017 | 0.04681 | 0.0511 | 21.3993
12.5 | 0.9794 | 0.05494 | 0.0517 | 17.8267
13 | 0.9516 | 0.06577 | 0.0476 | 14.4686
14.5 | 0.8614 | 0.10487 | 0.0256 | 8.214
15 | 0.8321 | 0.12032 | 0.0155 | 6.9157
15.5 | 0.812 | 0.13482 | 0.0064 | 6.0228
16 | 0.7873 | 0.1505 | -0.0034 | 5.2312
16.5 | 0.7726 | 0.16516 | -0.0126 | 4.6779

## 65. Re 4M Mach 0.00 (1)
BIGFOIL.COM POLAR EXPORT
NACA65-117 a=0.6
NACA65-117 a=0.6 |  |  |  | Cl Max: | 1.317 | at alpha= | 14 | deg
JavaFoil+Calcfoil stall+Eppler ext transition |  |  |  | L/D Max: | 113.175 | at alpha= | 4.5 | deg
Re: | 4000000 |  |  | Cd Min: | 0.00491 | at alpha= | 0 | deg
Mach: | 0 |  |  | Cl=0 at alpha= | -0.70968 | deg
|  |  |  | @ Cl=0.1, Cd= | 0.0049226
|  |  |  | @ Cl=0.4, Cd= | 0.0051453
|  |  |  | @ Cl=0.6, Cd= | 0.005518
alpha (deg) | Cl | Cd | Cm | Cl/Cd
-19.5 | -0.941 | 0.14434 | 0.012 | -6.519
-19 | -0.961 | 0.13378 | 0.012 | -7.185
-18.5 | -0.981 | 0.12317 | 0.012 | -7.964
-18 | -1.019 | 0.09833 | 0.013 | -10.361
-17.5 | -1.092 | 0.05733 | 0.014 | -19.054
-17 | -1.129 | 0.04314 | 0.014 | -26.166
-16.5 | -1.149 | 0.03693 | 0.014 | -31.121
-16 | -1.165 | 0.03227 | 0.013 | -36.101
-15.5 | -1.178 | 0.02793 | 0.012 | -42.17
-15 | -1.183 | 0.02551 | 0.012 | -46.381
-14.5 | -1.186 | 0.02308 | 0.011 | -51.379
-14 | -1.182 | 0.0216 | 0.01 | -54.737
-13.5 | -1.175 | 0.01999 | 0.009 | -58.806
-13 | -1.164 | 0.01873 | 0.009 | -62.141
-12.5 | -1.149 | 0.01751 | 0.008 | -65.631
-12 | -1.13 | 0.01652 | 0.007 | -68.395
-11.5 | -1.107 | 0.01551 | 0.006 | -71.356
-11 | -1.079 | 0.01466 | 0.005 | -73.656
-10.5 | -1.048 | 0.01398 | 0.004 | -74.977
-10 | -1.014 | 0.01322 | 0.003 | -76.681
-9.5 | -0.976 | 0.0126 | 0.003 | -77.488
-9 | -0.935 | 0.012 | 0.002 | -77.918
-8.5 | -0.891 | 0.0115 | 0.001 | -77.471
-8 | -0.843 | 0.011 | 0 | -76.646
-7.5 | -0.793 | 0.01056 | -0.001 | -75.093
-7 | -0.741 | 0.01016 | -0.002 | -73.009
-6.5 | -0.688 | 0.0098 | -0.003 | -70.207
-6 | -0.633 | 0.00943 | -0.004 | -67.195
-5.5 | -0.578 | 0.00848 | -0.005 | -68.148
-5 | -0.522 | 0.00892 | -0.006 | -58.494
-4.5 | -0.463 | 0.0086 | -0.007 | -53.778
-4 | -0.403 | 0.00525 | -0.008 | -76.771
-3.5 | -0.342 | 0.00513 | -0.009 | -66.729
-3 | -0.282 | 0.00508 | -0.01 | -55.465
-2.5 | -0.221 | 0.005 | -0.011 | -44.122
-2 | -0.159 | 0.005 | -0.012 | -31.839
-1.5 | -0.098 | 0.00496 | -0.013 | -19.716
-1 | -0.036 | 0.00497 | -0.014 | -7.278
-0.5 | 0.026 | 0.00495 | -0.015 | 5.159
0 | 0.087 | 0.00491 | -0.016 | 17.779
0.5 | 0.149 | 0.00497 | -0.017 | 29.972
1 | 0.211 | 0.00498 | -0.018 | 42.311
1.5 | 0.272 | 0.00506 | -0.019 | 53.864
2 | 0.334 | 0.00506 | -0.02 | 65.951
2.5 | 0.396 | 0.00514 | -0.021 | 76.967
3 | 0.456 | 0.00522 | -0.022 | 87.317
3.5 | 0.516 | 0.0053 | -0.023 | 97.396
4 | 0.576 | 0.00545 | -0.024 | 105.655
4.5 | 0.636 | 0.00562 | -0.024 | 113.175
5 | 0.687 | 0.0096 | -0.025 | 71.593
5.5 | 0.743 | 0.01 | -0.026 | 74.276
6 | 0.798 | 0.01045 | -0.027 | 76.398
6.5 | 0.852 | 0.01088 | -0.028 | 78.293
7 | 0.904 | 0.01133 | -0.029 | 79.819
7.5 | 0.954 | 0.01181 | -0.03 | 80.734
8 | 1.001 | 0.01233 | -0.03 | 81.169
8.5 | 1.046 | 0.01289 | -0.031 | 81.159
9 | 1.088 | 0.01346 | -0.032 | 80.873
9.5 | 1.128 | 0.0141 | -0.033 | 79.954
10 | 1.164 | 0.0148 | -0.034 | 78.641
10.5 | 1.197 | 0.01555 | -0.035 | 76.938
11 | 1.226 | 0.01633 | -0.035 | 75.095
11.5 | 1.252 | 0.0172 | -0.036 | 72.792
12 | 1.274 | 0.0182 | -0.037 | 69.983
12.5 | 1.291 | 0.0194 | -0.038 | 66.57
13 | 1.305 | 0.02064 | -0.039 | 63.248
13.5 | 1.315 | 0.02185 | -0.039 | 60.185
14 | 1.317 | 0.02334 | -0.04 | 56.434
14.5 | 1.314 | 0.02491 | -0.041 | 52.754
15 | 1.307 | 0.0266 | -0.041 | 49.132
15.5 | 1.295 | 0.0289 | -0.042 | 44.808
16 | 1.279 | 0.03139 | -0.042 | 40.725
16.5 | 1.26 | 0.03381 | -0.043 | 37.277
17 | 1.238 | 0.03684 | -0.044 | 33.603
17.5 | 1.213 | 0.04002 | -0.044 | 30.316
18 | 1.183 | 0.04533 | -0.044 | 26.09
18.5 | 1.15 | 0.05139 | -0.044 | 22.369
19 | 1.108 | 0.06215 | -0.044 | 17.834

## 66. Re 4M Mach 0.00 (2)
BIGFOIL.COM POLAR EXPORT
NACA65-117 a=0.6
NACA65-117 a=0.6 |  |  |  | Cl Max: | 1.5164 | at alpha= | 20 | deg
XFOIL ncrit=9 |  |  |  | L/D Max: | 93.2484 | at alpha= | 3 | deg
Re: | 4000000 |  |  | Cd Min: | 0.05789 | at alpha= | 20 | deg
Mach: | 0 |  |  | Cl=0 at alpha= | -0.7084 | deg
|  |  |  | @ Cl=0.1, Cd= | 0.0042851
|  |  |  | @ Cl=0.4, Cd= | 0.0045452
|  |  |  | @ Cl=0.6, Cd= | 0.0074226
alpha (deg) | Cl | Cd | Cm | Cl/Cd
-20 | -1.4548 | 0.05113 | -0.0484 | -28.453
-19.5 | -1.4454 | 0.04682 | -0.049 | -30.8714
-19 | -1.4337 | 0.0429 | -0.0493 | -33.4196
-18.5 | -1.4191 | 0.03945 | -0.0493 | -35.9721
-18 | -1.4024 | 0.03631 | -0.049 | -38.623
-17.5 | -1.385 | 0.03338 | -0.0484 | -41.4919
-17 | -1.3653 | 0.03076 | -0.0476 | -44.3856
-16 | -1.3248 | 0.0261 | -0.0451 | -50.7586
-15.5 | -1.2974 | 0.02372 | -0.0453 | -54.6965
-15 | -1.2769 | 0.02188 | -0.0429 | -58.3592
-14.5 | -1.2515 | 0.02032 | -0.0409 | -61.5896
-14 | -1.2239 | 0.01894 | -0.0388 | -64.6199
-13.5 | -1.1952 | 0.01767 | -0.0366 | -67.6401
-13 | -1.1646 | 0.01656 | -0.0345 | -70.3261
-12.5 | -1.1337 | 0.01553 | -0.0321 | -73.0006
-12 | -1.1011 | 0.01465 | -0.0297 | -75.1604
-11.5 | -1.0665 | 0.0139 | -0.0274 | -76.7266
-11 | -1.0385 | 0.01298 | -0.0238 | -80.0077
-10 | -0.9754 | 0.01175 | -0.0167 | -83.0128
-9.5 | -0.9317 | 0.01129 | -0.0152 | -82.5244
-9 | -0.8852 | 0.01085 | -0.0141 | -81.5853
-8 | -0.7886 | 0.00996 | -0.0126 | -79.1767
-7.5 | -0.7378 | 0.0096 | -0.0122 | -76.8542
-7 | -0.6852 | 0.00928 | -0.0122 | -73.8362
-6.5 | -0.633 | 0.0089 | -0.012 | -71.1236
-6 | -0.5794 | 0.00862 | -0.0121 | -67.2158
-5.5 | -0.5253 | 0.00829 | -0.0122 | -63.3655
-5 | -0.4709 | 0.00799 | -0.0124 | -58.9362
-4.5 | -0.4177 | 0.00754 | -0.0125 | -55.3979
-4 | -0.3656 | 0.00695 | -0.0124 | -52.6043
-3 | -0.2625 | 0.00549 | -0.0122 | -47.8142
-2.5 | -0.2106 | 0.00469 | -0.0122 | -44.9041
-2 | -0.1531 | 0.00446 | -0.013 | -34.3274
-1.5 | -0.0942 | 0.00433 | -0.0139 | -21.7552
-1 | -0.0347 | 0.00429 | -0.0149 | -8.0886
-0.5 | 0.0248 | 0.00431 | -0.016 | 5.7541
0 | 0.0847 | 0.00428 | -0.0171 | 19.7897
1 | 0.2041 | 0.00432 | -0.0192 | 47.2454
1.5 | 0.2636 | 0.00435 | -0.0202 | 60.5977
2 | 0.3233 | 0.0044 | -0.0213 | 73.4773
2.5 | 0.3821 | 0.00447 | -0.0222 | 85.481
3 | 0.4392 | 0.00471 | -0.0229 | 93.2484
4 | 0.5396 | 0.00624 | -0.0222 | 86.4744
4.5 | 0.5856 | 0.00718 | -0.0212 | 81.5599
5 | 0.6319 | 0.00796 | -0.0201 | 79.3844
5.5 | 0.6789 | 0.00861 | -0.0191 | 78.8502
6 | 0.7263 | 0.00915 | -0.0182 | 79.377
6.5 | 0.7753 | 0.00956 | -0.0175 | 81.0983
7 | 0.8234 | 0.00993 | -0.0166 | 82.9204
7.5 | 0.8688 | 0.01038 | -0.0153 | 83.6994
8 | 0.9133 | 0.01077 | -0.0138 | 84.8004
8.5 | 0.9466 | 0.01119 | -0.0102 | 84.5934
9 | 0.9771 | 0.01184 | -0.0064 | 82.5253
9.5 | 1.0109 | 0.01251 | -0.0035 | 80.8074
10 | 1.0457 | 0.0132 | -0.001 | 79.2197
10.5 | 1.0794 | 0.014 | 0.0015 | 77.1
11 | 1.1113 | 0.01493 | 0.0041 | 74.434
11.5 | 1.1399 | 0.01607 | 0.0069 | 70.9334
12 | 1.1702 | 0.01719 | 0.0093 | 68.0745
12.5 | 1.2002 | 0.01832 | 0.0116 | 65.5131
13.5 | 1.271 | 0.0208 | 0.0133 | 61.1058
14 | 1.2983 | 0.02244 | 0.0151 | 57.8565
14.5 | 1.3244 | 0.02421 | 0.0168 | 54.7047
15 | 1.346 | 0.02636 | 0.0187 | 51.0622
15.5 | 1.37 | 0.02843 | 0.0201 | 48.1885
16 | 1.3959 | 0.03046 | 0.0213 | 45.8273
16.5 | 1.419 | 0.03279 | 0.0223 | 43.2754
17 | 1.4414 | 0.03523 | 0.0232 | 40.914
17.5 | 1.4607 | 0.03804 | 0.0241 | 38.3991
18 | 1.4789 | 0.04104 | 0.0247 | 36.0356
18.5 | 1.4944 | 0.0444 | 0.0251 | 33.6577
19 | 1.505 | 0.04837 | 0.0254 | 31.1143
19.5 | 1.5094 | 0.05313 | 0.0254 | 28.4096
20 | 1.5164 | 0.05789 | 0.0249 | 26.1945

## 67. Re 4M Mach 0.10 (1)
BIGFOIL.COM POLAR EXPORT
NACA65-117 a=0.6
NACA65-117 a=0.6 |  |  |  | Cl Max: | 1.304 | at alpha= | 13.5 | deg
JavaFoil+Calcfoil stall+Eppler ext transition |  |  |  | L/D Max: | 113.374 | at alpha= | 4.5 | deg
Re: | 4000000 |  |  | Cd Min: | 0.00489 | at alpha= | 0 | deg
Mach: | 0.1 |  |  | Cl=0 at alpha= | -0.70968 | deg
|  |  |  | @ Cl=0.1, Cd= | 0.0049016
|  |  |  | @ Cl=0.4, Cd= | 0.0051337
|  |  |  | @ Cl=0.6, Cd= | 0.0055035
alpha (deg) | Cl | Cd | Cm | Cl/Cd
-19.5 | -0.89 | 0.15036 | 0.011 | -5.916
-19 | -0.911 | 0.1417 | 0.011 | -6.429
-18.5 | -0.932 | 0.13204 | 0.011 | -7.061
-18 | -0.964 | 0.11252 | 0.012 | -8.57
-17.5 | -0.983 | 0.10464 | 0.012 | -9.398
-17 | -1.062 | 0.05989 | 0.013 | -17.727
-16.5 | -1.11 | 0.04132 | 0.013 | -26.856
-16 | -1.133 | 0.03451 | 0.013 | -32.841
-15.5 | -1.15 | 0.03003 | 0.012 | -38.276
-15 | -1.161 | 0.0265 | 0.012 | -43.821
-14.5 | -1.168 | 0.02377 | 0.011 | -49.136
-14 | -1.167 | 0.02217 | 0.01 | -52.66
-13.5 | -1.164 | 0.02044 | 0.009 | -56.941
-13 | -1.155 | 0.01911 | 0.009 | -60.457
-12.5 | -1.142 | 0.01784 | 0.008 | -64.019
-12 | -1.125 | 0.01679 | 0.007 | -67.025
-11.5 | -1.104 | 0.01573 | 0.006 | -70.15
-11 | -1.078 | 0.01485 | 0.005 | -72.582
-10.5 | -1.048 | 0.01416 | 0.004 | -73.987
-10 | -1.015 | 0.01339 | 0.003 | -75.762
-9.5 | -0.977 | 0.01275 | 0.003 | -76.681
-9 | -0.937 | 0.01213 | 0.002 | -77.272
-8.5 | -0.893 | 0.01161 | 0.001 | -76.918
-8 | -0.846 | 0.01111 | 0 | -76.099
-7.5 | -0.796 | 0.01066 | -0.001 | -74.671
-7 | -0.744 | 0.01021 | -0.002 | -72.861
-6.5 | -0.691 | 0.00985 | -0.003 | -70.123
-6 | -0.636 | 0.00947 | -0.004 | -67.192
-5.5 | -0.58 | 0.00915 | -0.005 | -63.412
-5 | -0.524 | 0.00903 | -0.006 | -58.068
-4.5 | -0.465 | 0.00867 | -0.007 | -53.614
-4 | -0.405 | 0.00841 | -0.008 | -48.152
-3.5 | -0.344 | 0.00515 | -0.009 | -66.848
-3 | -0.283 | 0.00511 | -0.01 | -55.367
-2.5 | -0.222 | 0.00503 | -0.011 | -44.052
-2 | -0.16 | 0.00499 | -0.012 | -32.105
-1.5 | -0.098 | 0.00496 | -0.013 | -19.842
-1 | -0.036 | 0.00497 | -0.014 | -7.323
-0.5 | 0.026 | 0.00493 | -0.015 | 5.202
0 | 0.088 | 0.00489 | -0.016 | 17.936
0.5 | 0.15 | 0.00495 | -0.017 | 30.219
1 | 0.212 | 0.00497 | -0.018 | 42.619
1.5 | 0.274 | 0.00505 | -0.019 | 54.234
2 | 0.336 | 0.00506 | -0.02 | 66.402
2.5 | 0.398 | 0.00513 | -0.021 | 77.55
3 | 0.458 | 0.00524 | -0.022 | 87.442
3.5 | 0.519 | 0.00534 | -0.023 | 97.19
4 | 0.579 | 0.00543 | -0.024 | 106.616
4.5 | 0.639 | 0.00564 | -0.025 | 113.374
5 | 0.69 | 0.00967 | -0.025 | 71.347
5.5 | 0.746 | 0.01008 | -0.026 | 74.011
6 | 0.801 | 0.01053 | -0.027 | 76.083
6.5 | 0.855 | 0.01097 | -0.028 | 77.999
7 | 0.907 | 0.01143 | -0.029 | 79.406
7.5 | 0.957 | 0.0119 | -0.03 | 80.428
8 | 1.004 | 0.01243 | -0.031 | 80.782
8.5 | 1.049 | 0.013 | -0.031 | 80.676
9 | 1.091 | 0.01358 | -0.032 | 80.312
9.5 | 1.13 | 0.01427 | -0.033 | 79.147
10 | 1.165 | 0.01497 | -0.034 | 77.835
10.5 | 1.197 | 0.01577 | -0.035 | 75.927
11 | 1.225 | 0.01655 | -0.036 | 74.044
11.5 | 1.249 | 0.01745 | -0.036 | 71.613
12 | 1.269 | 0.01855 | -0.037 | 68.422
12.5 | 1.285 | 0.01972 | -0.038 | 65.159
13 | 1.297 | 0.02101 | -0.039 | 61.712
13.5 | 1.304 | 0.0223 | -0.039 | 58.471
14 | 1.302 | 0.02385 | -0.04 | 54.602
14.5 | 1.296 | 0.02549 | -0.041 | 50.844
15 | 1.285 | 0.02734 | -0.041 | 46.998
15.5 | 1.268 | 0.02983 | -0.042 | 42.511
16 | 1.249 | 0.03194 | -0.043 | 39.107
16.5 | 1.224 | 0.03532 | -0.043 | 34.663
17 | 1.195 | 0.0394 | -0.043 | 30.34
17.5 | 1.163 | 0.04414 | -0.044 | 26.356
18 | 1.127 | 0.05015 | -0.044 | 22.483
18.5 | 1.08 | 0.06273 | -0.043 | 17.213

## 68. Re 4M Mach 0.10 (2)
BIGFOIL.COM POLAR EXPORT
NACA65-117 a=0.6
NACA65-117 a=0.6 |  |  |  | Cl Max: | 1.5065 | at alpha= | 20 | deg
XFOIL ncrit=9 |  |  |  | L/D Max: | 93.6229 | at alpha= | 3 | deg
Re: | 4000000 |  |  | Cd Min: | 0.06121 | at alpha= | 20 | deg
Mach: | 0.1 |  |  | Cl=0 at alpha= | -0.70833 | deg
|  |  |  | @ Cl=0.1, Cd= | 0.0042898
|  |  |  | @ Cl=0.4, Cd= | 0.0045448
|  |  |  | @ Cl=0.6, Cd= | 0.0074358
alpha (deg) | Cl | Cd | Cm | Cl/Cd
-20 | -1.4367 | 0.05525 | -0.0498 | -26.0036
-19.5 | -1.43 | 0.0504 | -0.0507 | -28.373
-19 | -1.4204 | 0.04603 | -0.0513 | -30.8581
-18.5 | -1.4089 | 0.04206 | -0.0514 | -33.4974
-18 | -1.3944 | 0.03854 | -0.0512 | -36.1806
-17.5 | -1.3783 | 0.03531 | -0.0507 | -39.0343
-17 | -1.361 | 0.03235 | -0.0499 | -42.0711
-16 | -1.3209 | 0.02775 | -0.0468 | -47.6
-15.5 | -1.2898 | 0.02506 | -0.0481 | -51.4685
-15 | -1.2721 | 0.02294 | -0.0456 | -55.4534
-14.5 | -1.2495 | 0.02113 | -0.0433 | -59.1339
-14 | -1.2223 | 0.01963 | -0.0412 | -62.2669
-13.5 | -1.1941 | 0.01825 | -0.039 | -65.4301
-13 | -1.1639 | 0.01705 | -0.0367 | -68.2639
-12.5 | -1.133 | 0.01595 | -0.0343 | -71.0345
-12 | -1.1009 | 0.01498 | -0.0318 | -73.4913
-11.5 | -1.0662 | 0.01418 | -0.0295 | -75.1904
-11 | -1.0356 | 0.01328 | -0.0263 | -77.9819
-10 | -0.9766 | 0.01188 | -0.0183 | -82.2054
-9.5 | -0.9346 | 0.0114 | -0.0164 | -81.9825
-9 | -0.8885 | 0.01094 | -0.0151 | -81.2157
-8.5 | -0.8399 | 0.01056 | -0.0143 | -79.536
-8 | -0.792 | 0.01004 | -0.0133 | -78.8845
-7.5 | -0.7412 | 0.00966 | -0.0128 | -76.7288
-7 | -0.6886 | 0.00932 | -0.0126 | -73.8841
-6.5 | -0.6361 | 0.00895 | -0.0124 | -71.0726
-6 | -0.5823 | 0.00865 | -0.0124 | -67.3179
-5.5 | -0.5279 | 0.00832 | -0.0125 | -63.4495
-5 | -0.4731 | 0.00803 | -0.0127 | -58.9166
-4.5 | -0.4195 | 0.00759 | -0.0127 | -55.2701
-4 | -0.3672 | 0.007 | -0.0126 | -52.4571
-3.5 | -0.3157 | 0.00631 | -0.0124 | -50.0317
-3 | -0.264 | 0.00551 | -0.0123 | -47.9129
-2.5 | -0.2118 | 0.0047 | -0.0123 | -45.0638
-2 | -0.1541 | 0.00446 | -0.0131 | -34.5516
-1.5 | -0.0948 | 0.00433 | -0.014 | -21.8938
-1 | -0.035 | 0.0043 | -0.015 | -8.1395
-0.5 | 0.025 | 0.00431 | -0.0161 | 5.8005
0 | 0.0853 | 0.00428 | -0.0172 | 19.9299
0.5 | 0.1456 | 0.00432 | -0.0183 | 33.7037
1 | 0.2054 | 0.00432 | -0.0193 | 47.5463
1.5 | 0.2653 | 0.00435 | -0.0203 | 60.9885
2 | 0.3253 | 0.00441 | -0.0214 | 73.7642
2.5 | 0.3845 | 0.00448 | -0.0223 | 85.8259
3 | 0.4419 | 0.00472 | -0.023 | 93.6229
4 | 0.5424 | 0.00628 | -0.0222 | 86.3694
4.5 | 0.5882 | 0.00724 | -0.0211 | 81.2431
5 | 0.6346 | 0.00801 | -0.0199 | 79.226
5.5 | 0.6816 | 0.00867 | -0.0189 | 78.6159
6 | 0.7292 | 0.0092 | -0.0178 | 79.2609
6.5 | 0.778 | 0.00962 | -0.017 | 80.8732
7 | 0.826 | 0.01 | -0.016 | 82.6
7.5 | 0.8707 | 0.01046 | -0.0145 | 83.2409
8 | 0.9129 | 0.01084 | -0.0124 | 84.2159
8.5 | 0.9447 | 0.01133 | -0.0085 | 83.3804
9 | 0.9754 | 0.01204 | -0.0047 | 81.0133
9.5 | 1.0104 | 0.01271 | -0.002 | 79.4965
10 | 1.0454 | 0.01345 | 0.0005 | 77.7249
10.5 | 1.079 | 0.0143 | 0.0031 | 75.4545
11 | 1.1103 | 0.01531 | 0.0058 | 72.5212
11.5 | 1.1382 | 0.01655 | 0.0087 | 68.7734
12 | 1.1704 | 0.01764 | 0.0109 | 66.3492
12.5 | 1.2002 | 0.01883 | 0.0133 | 63.7387
13 | 1.2253 | 0.02002 | 0.0165 | 61.2038
13.5 | 1.2708 | 0.02148 | 0.015 | 59.162
14 | 1.2972 | 0.02326 | 0.017 | 55.7696
14.5 | 1.3214 | 0.02522 | 0.0189 | 52.3949
15 | 1.3458 | 0.02729 | 0.0205 | 49.3148
15.5 | 1.3695 | 0.02948 | 0.022 | 46.4552
16 | 1.3944 | 0.0317 | 0.0232 | 43.9874
16.5 | 1.4162 | 0.03423 | 0.0243 | 41.3731
17 | 1.4381 | 0.03685 | 0.0252 | 39.0258
17.5 | 1.4562 | 0.03989 | 0.0261 | 36.5054
18 | 1.4731 | 0.04316 | 0.0267 | 34.1311
18.5 | 1.4858 | 0.04696 | 0.0271 | 31.6397
19 | 1.4898 | 0.05176 | 0.0273 | 28.7828
19.5 | 1.4979 | 0.05641 | 0.0269 | 26.5538
20 | 1.5065 | 0.06121 | 0.0262 | 24.612

## 69. Re 4M Mach 0.25 (1)
BIGFOIL.COM POLAR EXPORT
NACA65-117 a=0.6
NACA65-117 a=0.6 |  |  |  | Cl Max: | 1.228 | at alpha= | 12 | deg
JavaFoil+Calcfoil stall+Eppler ext transition |  |  |  | L/D Max: | 114.171 | at alpha= | 4.5 | deg
Re: | 4000000 |  |  | Cd Min: | 0.00496 | at alpha= | -0.5 | deg
Mach: | 0.25 |  |  | Cl=0 at alpha= | -0.70635 | deg
|  |  |  | @ Cl=0.1, Cd= | 0.0049631
|  |  |  | @ Cl=0.4, Cd= | 0.0051973
|  |  |  | @ Cl=0.6, Cd= | 0.0055756
alpha (deg) | Cl | Cd | Cm | Cl/Cd
-17.5 | -0.658 | 0.14325 | 0.008 | -4.595
-17 | -0.705 | 0.13524 | 0.008 | -5.214
-16.5 | -0.748 | 0.12559 | 0.008 | -5.96
-16 | -0.788 | 0.11647 | 0.008 | -6.769
-15.5 | -0.828 | 0.10503 | 0.008 | -7.882
-15 | -0.868 | 0.0917 | 0.008 | -9.462
-14.5 | -0.981 | 0.04131 | 0.011 | -23.75
-14 | -1.036 | 0.02811 | 0.01 | -36.853
-13.5 | -1.061 | 0.02447 | 0.01 | -43.348
-13 | -1.076 | 0.02198 | 0.009 | -48.958
-12.5 | -1.083 | 0.02011 | 0.008 | -53.831
-12 | -1.082 | 0.01852 | 0.007 | -58.45
-11.5 | -1.074 | 0.01733 | 0.006 | -61.974
-11 | -1.06 | 0.01608 | 0.005 | -65.936
-10.5 | -1.04 | 0.01521 | 0.004 | -68.336
-10 | -1.013 | 0.01434 | 0.004 | -70.659
-9.5 | -0.982 | 0.01356 | 0.003 | -72.403
-9 | -0.946 | 0.01286 | 0.002 | -73.515
-8.5 | -0.905 | 0.01223 | 0.001 | -73.958
-8 | -0.859 | 0.01166 | 0 | -73.63
-7.5 | -0.81 | 0.01112 | -0.001 | -72.832
-7 | -0.759 | 0.01063 | -0.002 | -71.378
-6.5 | -0.705 | 0.01021 | -0.003 | -69.049
-6 | -0.65 | 0.00978 | -0.004 | -66.436
-5.5 | -0.593 | 0.00939 | -0.005 | -63.145
-5 | -0.535 | 0.00908 | -0.006 | -58.91
-4.5 | -0.476 | 0.00816 | -0.007 | -58.306
-4 | -0.416 | 0.00862 | -0.008 | -48.236
-3.5 | -0.353 | 0.00524 | -0.009 | -67.485
-3 | -0.291 | 0.00515 | -0.01 | -56.463
-2.5 | -0.228 | 0.00507 | -0.011 | -44.908
-2 | -0.164 | 0.00503 | -0.012 | -32.709
-1.5 | -0.101 | 0.00501 | -0.013 | -20.194
-1 | -0.037 | 0.00502 | -0.014 | -7.448
-0.5 | 0.026 | 0.00496 | -0.015 | 5.312
0 | 0.09 | 0.00496 | -0.016 | 18.165
0.5 | 0.154 | 0.00498 | -0.017 | 30.881
1 | 0.218 | 0.00506 | -0.018 | 42.965
1.5 | 0.281 | 0.00507 | -0.019 | 55.515
2 | 0.345 | 0.00512 | -0.02 | 67.382
2.5 | 0.409 | 0.00521 | -0.021 | 78.457
3 | 0.47 | 0.00533 | -0.022 | 88.285
3.5 | 0.533 | 0.00541 | -0.023 | 98.408
4 | 0.595 | 0.00556 | -0.024 | 106.893
4.5 | 0.656 | 0.00575 | -0.025 | 114.171
5 | 0.706 | 0.00997 | -0.026 | 70.834
5.5 | 0.764 | 0.01048 | -0.027 | 72.825
6 | 0.82 | 0.0109 | -0.028 | 75.161
6.5 | 0.874 | 0.0114 | -0.029 | 76.697
7 | 0.926 | 0.01195 | -0.03 | 77.512
7.5 | 0.975 | 0.0125 | -0.03 | 77.984
8 | 1.021 | 0.01308 | -0.031 | 78.048
8.5 | 1.063 | 0.01372 | -0.032 | 77.52
9 | 1.102 | 0.01443 | -0.033 | 76.357
9.5 | 1.136 | 0.01519 | -0.034 | 74.829
10 | 1.166 | 0.01604 | -0.035 | 72.695
10.5 | 1.191 | 0.01694 | -0.036 | 70.273
11 | 1.209 | 0.018 | -0.036 | 67.179
11.5 | 1.222 | 0.0192 | -0.037 | 63.633
12 | 1.228 | 0.02054 | -0.038 | 59.781
12.5 | 1.227 | 0.02207 | -0.039 | 55.623
13 | 1.22 | 0.02362 | -0.04 | 51.673
13.5 | 1.205 | 0.02582 | -0.04 | 46.657
14 | 1.175 | 0.02832 | -0.041 | 41.475
14.5 | 1.136 | 0.03143 | -0.041 | 36.127
15 | 1.086 | 0.03601 | -0.042 | 30.158
15.5 | 1.003 | 0.05292 | -0.04 | 18.952
16 | 0.866 | 0.11133 | -0.028 | 7.777
16.5 | 0.811 | 0.12092 | -0.027 | 6.706
17 | 0.754 | 0.13064 | -0.027 | 5.768

## 70. Re 4M Mach 0.25 (2)
BIGFOIL.COM POLAR EXPORT
NACA65-117 a=0.6
NACA65-117 a=0.6 |  |  |  | Cl Max: | 1.4105 | at alpha= | 18.5 | deg
XFOIL ncrit=9 |  |  |  | L/D Max: | 95.8491 | at alpha= | 3 | deg
Re: | 4000000 |  |  | Cd Min: | 0.09966 | at alpha= | -20 | deg
Mach: | 0.25 |  |  | Cl=0 at alpha= | -0.70994 | deg
|  |  |  | @ Cl=0.1, Cd= | 0.0043356
|  |  |  | @ Cl=0.4, Cd= | 0.0045481
|  |  |  | @ Cl=0.6, Cd= | 0.0074346
alpha (deg) | Cl | Cd | Cm | Cl/Cd
-20 | -1.2016 | 0.09966 | -0.0387 | -12.057
-19.5 | -1.2361 | 0.08631 | -0.0465 | -14.3216
-19 | -1.2536 | 0.07619 | -0.0518 | -16.4536
-18.5 | -1.2735 | 0.0665 | -0.0561 | -19.1504
-18 | -1.2859 | 0.05844 | -0.0587 | -22.0038
-17.5 | -1.2838 | 0.05242 | -0.0601 | -24.4907
-17 | -1.2905 | 0.046 | -0.0607 | -28.0543
-16.5 | -1.2833 | 0.04123 | -0.0606 | -31.1254
-16 | -1.2747 | 0.03688 | -0.0599 | -34.5634
-15.5 | -1.2484 | 0.03314 | -0.0613 | -37.6705
-15 | -1.2358 | 0.03 | -0.059 | -41.1933
-14.5 | -1.2224 | 0.02696 | -0.0566 | -45.3412
-14 | -1.2042 | 0.02439 | -0.054 | -49.3727
-13.5 | -1.1813 | 0.02222 | -0.0513 | -53.1638
-13 | -1.153 | 0.02046 | -0.0488 | -56.3539
-12.5 | -1.124 | 0.01885 | -0.0461 | -59.6286
-12 | -1.0949 | 0.01733 | -0.0432 | -63.1795
-11.5 | -1.0613 | 0.01613 | -0.0405 | -65.7967
-11 | -1.0278 | 0.015 | -0.0375 | -68.52
-10.5 | -0.9942 | 0.01398 | -0.0344 | -71.1159
-10 | -0.9659 | 0.01285 | -0.0302 | -75.1673
-9.5 | -0.9326 | 0.01208 | -0.0263 | -77.202
-9 | -0.9 | 0.0115 | -0.0219 | -78.2609
-8.5 | -0.8557 | 0.01101 | -0.0195 | -77.7203
-8 | -0.8071 | 0.01054 | -0.0179 | -76.575
-7.5 | -0.7585 | 0.01001 | -0.0164 | -75.7742
-7 | -0.7059 | 0.0096 | -0.0155 | -73.5312
-6.5 | -0.6516 | 0.00926 | -0.015 | -70.3672
-6 | -0.5975 | 0.00885 | -0.0145 | -67.5141
-5.5 | -0.5417 | 0.00853 | -0.0143 | -63.5053
-5 | -0.4855 | 0.00821 | -0.0143 | -59.1352
-4.5 | -0.4297 | 0.00781 | -0.0142 | -55.0192
-3.5 | -0.3238 | 0.00649 | -0.0134 | -49.8921
-3 | -0.2715 | 0.00565 | -0.013 | -48.0531
-2.5 | -0.2189 | 0.00477 | -0.0128 | -45.891
-2 | -0.1592 | 0.00449 | -0.0135 | -35.4566
-1.5 | -0.098 | 0.00437 | -0.0145 | -22.4256
-1 | -0.0362 | 0.00436 | -0.0155 | -8.3028
-0.5 | 0.0262 | 0.00435 | -0.0166 | 6.023
0 | 0.0883 | 0.00433 | -0.0177 | 20.3926
0.5 | 0.1504 | 0.00436 | -0.0188 | 34.4954
1 | 0.2127 | 0.00437 | -0.02 | 48.6728
1.5 | 0.2744 | 0.00441 | -0.021 | 62.2222
2 | 0.3364 | 0.00445 | -0.0221 | 75.5955
2.5 | 0.3979 | 0.00454 | -0.023 | 87.6432
3 | 0.4572 | 0.00477 | -0.0236 | 95.8491
3.5 | 0.5103 | 0.00549 | -0.0233 | 92.9508
4 | 0.5581 | 0.00649 | -0.0221 | 85.9938
4.5 | 0.6029 | 0.0075 | -0.0204 | 80.3867
5 | 0.6487 | 0.00833 | -0.0188 | 77.8752
5.5 | 0.6946 | 0.00901 | -0.017 | 77.0921
6 | 0.7423 | 0.00954 | -0.0155 | 77.8092
6.5 | 0.7902 | 0.00997 | -0.0139 | 79.2578
7 | 0.8351 | 0.0104 | -0.0118 | 80.2981
7.5 | 0.8676 | 0.0109 | -0.0074 | 79.5963
8 | 0.9033 | 0.01151 | -0.0038 | 78.4796
8.5 | 0.9378 | 0.01228 | -0.0004 | 76.3681
9 | 0.9724 | 0.01315 | 0.0028 | 73.9468
10 | 1.0429 | 0.01507 | 0.0084 | 69.2037
10.5 | 1.0756 | 0.01625 | 0.0113 | 66.1908
11 | 1.1041 | 0.0177 | 0.0145 | 62.3785
11.5 | 1.137 | 0.01899 | 0.017 | 59.8736
12 | 1.1669 | 0.02051 | 0.0197 | 56.8942
12.5 | 1.1951 | 0.02211 | 0.0226 | 54.0525
13 | 1.2281 | 0.02367 | 0.0243 | 51.8842
13.5 | 1.2601 | 0.02609 | 0.0249 | 48.2982
14 | 1.2821 | 0.02864 | 0.0271 | 44.7661
14.5 | 1.3097 | 0.03092 | 0.0288 | 42.3577
15 | 1.3328 | 0.03364 | 0.0305 | 39.6195
15.5 | 1.3553 | 0.03653 | 0.032 | 37.101
16 | 1.3749 | 0.03982 | 0.0333 | 34.5279
16.5 | 1.3899 | 0.04362 | 0.0343 | 31.8638
17 | 1.4049 | 0.04763 | 0.0351 | 29.4961
17.5 | 1.406 | 0.05315 | 0.0354 | 26.4534
18 | 1.4068 | 0.05908 | 0.035 | 23.8118
18.5 | 1.4105 | 0.06499 | 0.0342 | 21.7033
19 | 1.406 | 0.07222 | 0.0324 | 19.4683
19.5 | 1.401 | 0.07987 | 0.0298 | 17.541
20 | 1.3841 | 0.08957 | 0.0258 | 15.4527

## 71. Re 4M Mach 0.50 (1)
BIGFOIL.COM POLAR EXPORT
NACA65-117 a=0.6
NACA65-117 a=0.6 |  |  |  | Cl Max: | 1.149 | at alpha= | 20 | deg
JavaFoil+Calcfoil stall+Eppler ext transition |  |  |  | L/D Max: | 110.741 | at alpha= | 4 | deg
Re: | 4000000 |  |  | Cd Min: | 0.00517 | at alpha= | 0 | deg
Mach: | 0.5 |  |  | Cl=0 at alpha= | -0.70422 | deg
|  |  |  | @ Cl=0.1, Cd= | 0.0051706
|  |  |  | @ Cl=0.4, Cd= | 0.0054456
|  |  |  | @ Cl=0.6, Cd= | 0.0058964
alpha (deg) | Cl | Cd | Cm | Cl/Cd
-20 | -1.077 | 0.16322 | 0.014 | -6.601
-19.5 | -1.055 | 0.1581 | 0.014 | -6.672
-19 | -1.024 | 0.15478 | 0.013 | -6.616
-18.5 | -0.994 | 0.15051 | 0.012 | -6.605
-18 | -0.967 | 0.14695 | 0.011 | -6.577
-17.5 | -0.939 | 0.14091 | 0.011 | -6.664
-17 | -0.913 | 0.13619 | 0.01 | -6.703
-16.5 | -0.883 | 0.13225 | 0.009 | -6.676
-16 | -0.855 | 0.12733 | 0.009 | -6.716
-15.5 | -0.828 | 0.11993 | 0.008 | -6.903
-15 | -0.801 | 0.11714 | 0.008 | -6.841
-14.5 | -0.771 | 0.11383 | 0.007 | -6.776
-14 | -0.744 | 0.10827 | 0.006 | -6.87
-13.5 | -0.716 | 0.10271 | 0.006 | -6.975
-13 | -0.689 | 0.10101 | 0.005 | -6.821
-12.5 | -0.66 | 0.09679 | 0.004 | -6.818
-12 | -0.633 | 0.08348 | 0.004 | -7.585
-11.5 | -0.606 | 0.07631 | 0.004 | -7.936
-11 | -0.578 | 0.07174 | 0.003 | -8.063
-10.5 | -0.549 | 0.0805 | 0.002 | -6.819
-10 | -0.522 | 0.06943 | 0.002 | -7.512
-9.5 | -0.497 | 0.05984 | 0.002 | -8.312
-9 | -0.556 | 0.018 | 0.002 | -30.87
-8.5 | -0.832 | 0.01652 | 0.001 | -50.343
-8 | -0.85 | 0.01504 | 0 | -56.557
-7.5 | -0.834 | 0.01386 | -0.001 | -60.156
-7 | -0.8 | 0.01301 | -0.002 | -61.459
-6.5 | -0.755 | 0.01217 | -0.003 | -62.039
-6 | -0.704 | 0.0115 | -0.005 | -61.196
-5.5 | -0.647 | 0.01085 | -0.006 | -59.605
-5 | -0.586 | 0.01032 | -0.007 | -56.807
-4.5 | -0.523 | 0.00983 | -0.008 | -53.169
-4 | -0.457 | 0.00939 | -0.009 | -48.719
-3.5 | -0.394 | 0.00556 | -0.01 | -70.864
-3 | -0.325 | 0.00542 | -0.011 | -59.916
-2.5 | -0.254 | 0.00536 | -0.012 | -47.449
-2 | -0.184 | 0.00521 | -0.014 | -35.261
-1.5 | -0.113 | 0.00527 | -0.015 | -21.457
-1 | -0.042 | 0.00522 | -0.016 | -8
-0.5 | 0.029 | 0.00521 | -0.017 | 5.65
0 | 0.101 | 0.00517 | -0.018 | 19.468
0.5 | 0.172 | 0.00521 | -0.019 | 33.038
1 | 0.243 | 0.00527 | -0.02 | 46.134
1.5 | 0.314 | 0.00533 | -0.022 | 59.05
2 | 0.386 | 0.00542 | -0.023 | 71.134
2.5 | 0.457 | 0.00555 | -0.024 | 82.249
3 | 0.525 | 0.0057 | -0.025 | 92.13
3.5 | 0.594 | 0.00589 | -0.026 | 100.88
4 | 0.66 | 0.00596 | -0.027 | 110.741
4.5 | 0.714 | 0.01105 | -0.028 | 64.619
5 | 0.776 | 0.01171 | -0.029 | 66.26
5.5 | 0.836 | 0.01236 | -0.03 | 67.599
6 | 0.892 | 0.01307 | -0.031 | 68.289
6.5 | 0.944 | 0.01383 | -0.032 | 68.268
7 | 0.989 | 0.01471 | -0.033 | 67.228
7.5 | 1.02 | 0.01572 | -0.034 | 64.848
8 | 1.031 | 0.01686 | -0.035 | 61.156
8.5 | 1.005 | 0.01838 | -0.036 | 54.681
9 | 0.682 | 0.05886 | -0.02 | 11.586
9.5 | 0.68 | 0.02104 | -0.037 | 32.311
10 | 0.708 | 0.02341 | -0.038 | 30.242
10.5 | 0.626 | 0.07153 | -0.019 | 8.753
11 | 0.653 | 0.08081 | -0.019 | 8.081
11.5 | 0.685 | 0.07446 | -0.023 | 9.194
12 | 0.71 | 0.08094 | -0.022 | 8.768
12.5 | 0.736 | 0.0898 | -0.022 | 8.195
13 | 0.764 | 0.09969 | -0.023 | 7.664
13.5 | 0.791 | 0.10271 | -0.024 | 7.705
14 | 0.818 | 0.10825 | -0.024 | 7.561
14.5 | 0.846 | 0.11179 | -0.025 | 7.567
15 | 0.876 | 0.11974 | -0.027 | 7.314
15.5 | 0.902 | 0.12402 | -0.027 | 7.269
16 | 0.929 | 0.12784 | -0.028 | 7.265
16.5 | 0.959 | 0.13393 | -0.03 | 7.158
17 | 0.989 | 0.13695 | -0.032 | 7.224
17.5 | 1.012 | 0.13805 | -0.031 | 7.331
18 | 1.039 | 0.14239 | -0.032 | 7.298
18.5 | 1.07 | 0.14766 | -0.034 | 7.246
19 | 1.104 | 0.1517 | -0.037 | 7.276
19.5 | 1.122 | 0.16247 | -0.035 | 6.903
20 | 1.149 | 0.16447 | -0.036 | 6.984

## 72. Re 4M Mach 0.50 (2)
BIGFOIL.COM POLAR EXPORT
NACA65-117 a=0.6
NACA65-117 a=0.6 |  |  |  | Cl Max: | 1.0333 | at alpha= | 11 | deg
XFOIL ncrit=9 |  |  |  | L/D Max: | 104.325 | at alpha= | 3 | deg
Re: | 4000000 |  |  | Cd Min: | 0.14451 | at alpha= | 16 | deg
Mach: | 0.5 |  |  | Cl=0 at alpha= | -0.71186 | deg
|  |  |  | @ Cl=0.1, Cd= | 0.00458
|  |  |  | @ Cl=0.4, Cd= | 0.0047311
|  |  |  | @ Cl=0.6, Cd= | 0.0068977
alpha (deg) | Cl | Cd | Cm | Cl/Cd
-15 | -0.6329 | 0.13388 | -0.0263 | -4.7274
-14.5 | -0.6445 | 0.12093 | -0.0345 | -5.3295
-14 | -0.6741 | 0.10537 | -0.0442 | -6.3975
-13.5 | -0.7036 | 0.08975 | -0.0545 | -7.8396
-13 | -0.7339 | 0.07524 | -0.0647 | -9.7541
-12.5 | -0.7629 | 0.06304 | -0.0722 | -12.1018
-12 | -0.7962 | 0.05214 | -0.0773 | -15.2704
-11.5 | -0.8309 | 0.04267 | -0.0793 | -19.4727
-11 | -0.8618 | 0.03468 | -0.0783 | -24.8501
-10 | -0.8699 | 0.02462 | -0.0707 | -35.3331
-9.5 | -0.858 | 0.02123 | -0.0656 | -40.4145
-9 | -0.8396 | 0.01841 | -0.0604 | -45.6056
-8.5 | -0.8137 | 0.01619 | -0.0553 | -50.2594
-8 | -0.7806 | 0.01443 | -0.0506 | -54.0956
-7.5 | -0.7452 | 0.01297 | -0.0458 | -57.4557
-7 | -0.712 | 0.01163 | -0.0404 | -61.221
-6.5 | -0.6728 | 0.01071 | -0.0354 | -62.8198
-6 | -0.6351 | 0.01009 | -0.0296 | -62.9435
-5.5 | -0.5847 | 0.00953 | -0.0261 | -61.3536
-5 | -0.527 | 0.0091 | -0.024 | -57.9121
-4.5 | -0.4671 | 0.00866 | -0.0224 | -53.9376
-4 | -0.4074 | 0.00819 | -0.021 | -49.7436
-3.5 | -0.3539 | 0.00738 | -0.0189 | -47.9539
-3 | -0.3015 | 0.00632 | -0.017 | -47.7057
-2.5 | -0.2495 | 0.00506 | -0.0152 | -49.3083
-2 | -0.1828 | 0.00471 | -0.0156 | -38.811
-1.5 | -0.1122 | 0.00459 | -0.0166 | -24.4444
-1 | -0.0408 | 0.00458 | -0.0177 | -8.9083
-0.5 | 0.03 | 0.00458 | -0.0189 | 6.5502
0 | 0.1019 | 0.00458 | -0.0202 | 22.2489
0.5 | 0.1733 | 0.00457 | -0.0215 | 37.9212
1 | 0.2443 | 0.00461 | -0.0227 | 52.9935
1.5 | 0.316 | 0.00463 | -0.0239 | 68.2505
2 | 0.3869 | 0.00472 | -0.0249 | 81.9703
2.5 | 0.4577 | 0.00478 | -0.0258 | 95.7531
3 | 0.5258 | 0.00504 | -0.0261 | 104.3254
3.5 | 0.5772 | 0.00612 | -0.0239 | 94.3137
4 | 0.6159 | 0.00744 | -0.0195 | 82.7823
4.5 | 0.6455 | 0.0087 | -0.0134 | 74.1954
5 | 0.6584 | 0.0098 | -0.0042 | 67.1837
5.5 | 0.6875 | 0.01093 | 0.0016 | 62.9003
6 | 0.7267 | 0.01197 | 0.0057 | 60.7101
6.5 | 0.7686 | 0.01303 | 0.0093 | 58.987
7 | 0.8078 | 0.01432 | 0.0131 | 56.4106
7.5 | 0.8481 | 0.01568 | 0.0167 | 54.088
8 | 0.8845 | 0.01728 | 0.0207 | 51.1863
8.5 | 0.9172 | 0.01917 | 0.0248 | 47.8456
9 | 0.9507 | 0.02116 | 0.0288 | 44.9291
9.5 | 0.9796 | 0.0235 | 0.0329 | 41.6851
10 | 1.0032 | 0.02632 | 0.0372 | 38.1155
10.5 | 1.0228 | 0.0296 | 0.0412 | 34.5541
11 | 1.0333 | 0.03368 | 0.0452 | 30.6799
11.5 | 1.0333 | 0.03875 | 0.0488 | 26.6658
12 | 1.0242 | 0.04502 | 0.0513 | 22.7499
12.5 | 1.0035 | 0.05302 | 0.0519 | 18.9268
13 | 0.981 | 0.06204 | 0.0505 | 15.8124
13.5 | 0.9515 | 0.07212 | 0.0479 | 13.1933
15.5 | 0.8511 | 0.12791 | 0.0114 | 6.6539
16 | 0.8184 | 0.14451 | 0.0007 | 5.6633

## 73. Re 5M Mach 0.00 (1)
BIGFOIL.COM POLAR EXPORT
NACA65-117 a=0.6
NACA65-117 a=0.6 |  |  |  | Cl Max: | 1.319 | at alpha= | 14 | deg
JavaFoil+Calcfoil stall+Eppler ext transition |  |  |  | L/D Max: | 108.073 | at alpha= | 4 | deg
Re: | 5000000 |  |  | Cd Min: | 0.00478 | at alpha= | -0.5 | deg
Mach: | 0 |  |  | Cl=0 at alpha= | -0.70968 | deg
|  |  |  | @ Cl=0.1, Cd= | 0.0048042
|  |  |  | @ Cl=0.4, Cd= | 0.0050447
|  |  |  | @ Cl=0.6, Cd= | 0.005614
alpha (deg) | Cl | Cd | Cm | Cl/Cd
-19.5 | -0.947 | 0.13676 | 0.013 | -6.926
-19 | -0.968 | 0.12612 | 0.013 | -7.677
-18.5 | -0.996 | 0.10954 | 0.013 | -9.089
-18 | -1.074 | 0.06225 | 0.015 | -17.254
-17.5 | -1.114 | 0.04636 | 0.015 | -24.028
-17 | -1.14 | 0.03816 | 0.014 | -29.872
-16.5 | -1.157 | 0.03356 | 0.014 | -34.486
-16 | -1.171 | 0.02988 | 0.013 | -39.188
-15.5 | -1.183 | 0.02612 | 0.012 | -45.284
-15 | -1.187 | 0.02398 | 0.012 | -49.508
-14.5 | -1.189 | 0.02183 | 0.011 | -54.478
-14 | -1.185 | 0.02047 | 0.01 | -57.907
-13.5 | -1.178 | 0.01898 | 0.009 | -62.073
-13 | -1.167 | 0.01781 | 0.009 | -65.517
-12.5 | -1.152 | 0.01667 | 0.008 | -69.071
-12 | -1.132 | 0.01575 | 0.007 | -71.862
-11.5 | -1.109 | 0.0148 | 0.006 | -74.905
-11 | -1.081 | 0.014 | 0.005 | -77.226
-10.5 | -1.05 | 0.01338 | 0.004 | -78.501
-10 | -1.016 | 0.01267 | 0.003 | -80.189
-9.5 | -0.978 | 0.01207 | 0.003 | -80.994
-9 | -0.937 | 0.01151 | 0.002 | -81.403
-8.5 | -0.892 | 0.01104 | 0.001 | -80.831
-8 | -0.844 | 0.01056 | 0 | -79.917
-7.5 | -0.794 | 0.01015 | -0.001 | -78.271
-7 | -0.743 | 0.00974 | -0.002 | -76.277
-6.5 | -0.689 | 0.00945 | -0.003 | -72.964
-6 | -0.635 | 0.00908 | -0.004 | -69.872
-5.5 | -0.58 | 0.00891 | -0.005 | -65.086
-5 | -0.522 | 0.00856 | -0.006 | -60.963
-4.5 | -0.463 | 0.00826 | -0.007 | -55.992
-4 | -0.403 | 0.00568 | -0.008 | -70.896
-3.5 | -0.342 | 0.00509 | -0.009 | -67.331
-3 | -0.282 | 0.00494 | -0.01 | -57.072
-2.5 | -0.221 | 0.00494 | -0.011 | -44.664
-2 | -0.159 | 0.00488 | -0.012 | -32.612
-1.5 | -0.098 | 0.00482 | -0.013 | -20.32
-1 | -0.036 | 0.00482 | -0.014 | -7.501
-0.5 | 0.026 | 0.00478 | -0.015 | 5.337
0 | 0.087 | 0.0048 | -0.016 | 18.176
0.5 | 0.149 | 0.00482 | -0.017 | 30.88
1 | 0.211 | 0.00485 | -0.018 | 43.392
1.5 | 0.272 | 0.00491 | -0.019 | 55.508
2 | 0.334 | 0.00494 | -0.02 | 67.565
2.5 | 0.396 | 0.00504 | -0.021 | 78.577
3 | 0.456 | 0.00511 | -0.022 | 89.154
3.5 | 0.516 | 0.00524 | -0.023 | 98.547
4 | 0.576 | 0.00533 | -0.024 | 108.073
4.5 | 0.636 | 0.00604 | -0.024 | 105.229
5 | 0.688 | 0.00924 | -0.025 | 74.429
5.5 | 0.744 | 0.00963 | -0.026 | 77.239
6 | 0.799 | 0.01006 | -0.027 | 79.458
6.5 | 0.853 | 0.01046 | -0.028 | 81.546
7 | 0.905 | 0.01088 | -0.029 | 83.225
7.5 | 0.955 | 0.01134 | -0.03 | 84.204
8 | 1.003 | 0.01184 | -0.031 | 84.651
8.5 | 1.048 | 0.01237 | -0.031 | 84.717
9 | 1.09 | 0.01291 | -0.032 | 84.453
9.5 | 1.129 | 0.01352 | -0.033 | 83.525
10 | 1.166 | 0.01417 | -0.034 | 82.239
10.5 | 1.199 | 0.0149 | -0.035 | 80.461
11 | 1.228 | 0.01564 | -0.036 | 78.532
11.5 | 1.254 | 0.01646 | -0.036 | 76.211
12 | 1.276 | 0.0174 | -0.037 | 73.327
12.5 | 1.294 | 0.01854 | -0.038 | 69.776
13 | 1.308 | 0.01971 | -0.039 | 66.359
13.5 | 1.318 | 0.02087 | -0.039 | 63.157
14 | 1.319 | 0.02226 | -0.04 | 59.269
14.5 | 1.317 | 0.02374 | -0.041 | 55.449
15 | 1.31 | 0.02531 | -0.041 | 51.748
15.5 | 1.298 | 0.02743 | -0.042 | 47.309
16 | 1.282 | 0.0297 | -0.043 | 43.162
16.5 | 1.264 | 0.03194 | -0.043 | 39.581
17 | 1.242 | 0.03466 | -0.044 | 35.833
17.5 | 1.218 | 0.03753 | -0.044 | 32.456
18 | 1.189 | 0.04191 | -0.045 | 28.362
18.5 | 1.156 | 0.04762 | -0.045 | 24.281
19 | 1.122 | 0.0542 | -0.045 | 20.692

## 74. Re 5M Mach 0.00 (2)
BIGFOIL.COM POLAR EXPORT
NACA65-117 a=0.6
NACA65-117 a=0.6 |  |  |  | Cl Max: | 1.5615 | at alpha= | 20 | deg
XFOIL ncrit=9 |  |  |  | L/D Max: | 91.8908 | at alpha= | 3 | deg
Re: | 5000000 |  |  | Cd Min: | 0.05282 | at alpha= | 20 | deg
Mach: | 0 |  |  | Cl=0 at alpha= | -0.70987 | deg
|  |  |  | @ Cl=0.1, Cd= | 0.0040725
|  |  |  | @ Cl=0.4, Cd= | 0.0044904
|  |  |  | @ Cl=0.6, Cd= | 0.0073814
alpha (deg) | Cl | Cd | Cm | Cl/Cd
-20 | -1.5038 | 0.04593 | -0.0487 | -32.7411
-19.5 | -1.4923 | 0.04208 | -0.0489 | -35.4634
-19 | -1.4786 | 0.03861 | -0.0488 | -38.2958
-18.5 | -1.4621 | 0.03551 | -0.0484 | -41.1743
-18 | -1.4432 | 0.03276 | -0.0478 | -44.0537
-17.5 | -1.4245 | 0.03008 | -0.047 | -47.357
-16.5 | -1.3859 | 0.02567 | -0.0436 | -53.9891
-16 | -1.3443 | 0.024 | -0.0454 | -56.0125
-15.5 | -1.3206 | 0.02234 | -0.0434 | -59.1137
-15 | -1.2964 | 0.02069 | -0.0413 | -62.6583
-14.5 | -1.2724 | 0.01909 | -0.039 | -66.6527
-14 | -1.2471 | 0.01763 | -0.0365 | -70.7374
-13.5 | -1.2191 | 0.01639 | -0.0341 | -74.3807
-13 | -1.1884 | 0.01535 | -0.0317 | -77.4202
-12.5 | -1.157 | 0.01443 | -0.0292 | -80.1802
-12 | -1.1245 | 0.01361 | -0.0266 | -82.6231
-11.5 | -1.0908 | 0.01292 | -0.0239 | -84.4272
-11 | -1.0575 | 0.01232 | -0.0209 | -85.836
-10.5 | -1.0261 | 0.01181 | -0.0171 | -86.884
-10 | -0.9876 | 0.01121 | -0.0147 | -88.0999
-9.5 | -0.9427 | 0.01072 | -0.0134 | -87.9384
-9 | -0.895 | 0.01032 | -0.0125 | -86.7248
-8.5 | -0.8452 | 0.00994 | -0.012 | -85.0302
-8 | -0.7943 | 0.0096 | -0.0117 | -82.7396
-7.5 | -0.7435 | 0.00918 | -0.0113 | -80.9913
-7 | -0.6908 | 0.00886 | -0.0113 | -77.9684
-6.5 | -0.637 | 0.00857 | -0.0114 | -74.3291
-6 | -0.5832 | 0.00825 | -0.0115 | -70.6909
-5.5 | -0.5286 | 0.00798 | -0.0117 | -66.2406
-5 | -0.4735 | 0.00768 | -0.012 | -61.6536
-4.5 | -0.4188 | 0.00735 | -0.0123 | -56.9796
-4 | -0.3654 | 0.00688 | -0.0124 | -53.1105
-3.5 | -0.3129 | 0.00625 | -0.0124 | -50.064
-3 | -0.26 | 0.00562 | -0.0125 | -46.2633
-2.5 | -0.2079 | 0.00483 | -0.0126 | -43.0435
-2 | -0.1525 | 0.00432 | -0.013 | -35.3009
-1.5 | -0.0942 | 0.00415 | -0.0139 | -22.6988
-1 | -0.0347 | 0.00412 | -0.0149 | -8.4223
-0.5 | 0.0251 | 0.00407 | -0.016 | 6.1671
0 | 0.0849 | 0.00407 | -0.0171 | 20.86
0.5 | 0.1447 | 0.00408 | -0.0182 | 35.4657
1 | 0.2045 | 0.00412 | -0.0193 | 49.6359
1.5 | 0.2642 | 0.00414 | -0.0203 | 63.8164
2 | 0.3235 | 0.0042 | -0.0213 | 77.0238
2.5 | 0.3819 | 0.00436 | -0.0222 | 87.5917
3 | 0.4374 | 0.00476 | -0.0227 | 91.8908
3.5 | 0.4868 | 0.00563 | -0.0222 | 86.4654
4 | 0.5366 | 0.00639 | -0.0218 | 83.975
4.5 | 0.5845 | 0.00717 | -0.021 | 81.5202
5 | 0.6329 | 0.00783 | -0.0203 | 80.8301
5.5 | 0.6814 | 0.0084 | -0.0196 | 81.119
6 | 0.731 | 0.00885 | -0.019 | 82.5989
6.5 | 0.7812 | 0.00921 | -0.0185 | 84.8208
7 | 0.8307 | 0.00957 | -0.0178 | 86.8025
7.5 | 0.8785 | 0.00993 | -0.0169 | 88.4693
8 | 0.9244 | 0.01033 | -0.0157 | 89.4869
8.5 | 0.9631 | 0.01078 | -0.0131 | 89.3414
9 | 0.9956 | 0.01123 | -0.0094 | 88.6554
9.5 | 1.0297 | 0.0118 | -0.0063 | 87.2627
10 | 1.0635 | 0.01246 | -0.0035 | 85.3531
10.5 | 1.0957 | 0.01327 | -0.0007 | 82.5697
11 | 1.1268 | 0.0142 | 0.0021 | 79.3521
11.5 | 1.1602 | 0.01507 | 0.0044 | 76.9874
12 | 1.1924 | 0.01605 | 0.0067 | 74.2928
12.5 | 1.2234 | 0.01714 | 0.009 | 71.3769
13 | 1.2527 | 0.01829 | 0.0113 | 68.491
13.5 | 1.2745 | 0.01951 | 0.0149 | 65.3255
14 | 1.3139 | 0.02132 | 0.0139 | 61.6276
14.5 | 1.3429 | 0.02285 | 0.0155 | 58.7702
15 | 1.3722 | 0.02439 | 0.0169 | 56.2608
15.5 | 1.3969 | 0.02634 | 0.0185 | 53.0334
16 | 1.423 | 0.02827 | 0.0198 | 50.336
16.5 | 1.4461 | 0.03049 | 0.021 | 47.4287
17 | 1.4688 | 0.03283 | 0.0221 | 44.7396
17.5 | 1.4871 | 0.03559 | 0.0232 | 41.7842
18 | 1.5032 | 0.03868 | 0.0241 | 38.8625
18.5 | 1.5152 | 0.04225 | 0.0249 | 35.8627
19 | 1.536 | 0.04515 | 0.0251 | 34.0199
19.5 | 1.5483 | 0.04896 | 0.0252 | 31.6238
20 | 1.5615 | 0.05282 | 0.0251 | 29.5627

## 75. Re 5M Mach 0.10 (1)
BIGFOIL.COM POLAR EXPORT
NACA65-117 a=0.6
NACA65-117 a=0.6 |  |  |  | Cl Max: | 1.307 | at alpha= | 13.5 | deg
JavaFoil+Calcfoil stall+Eppler ext transition |  |  |  | L/D Max: | 107.448 | at alpha= | 4 | deg
Re: | 5000000 |  |  | Cd Min: | 0.00478 | at alpha= | 0 | deg
Mach: | 0.1 |  |  | Cl=0 at alpha= | -0.70968 | deg
|  |  |  | @ Cl=0.1, Cd= | 0.0047916
|  |  |  | @ Cl=0.4, Cd= | 0.0050237
|  |  |  | @ Cl=0.6, Cd= | 0.005649
alpha (deg) | Cl | Cd | Cm | Cl/Cd
-19.5 | -0.892 | 0.14599 | 0.012 | -6.112
-19 | -0.915 | 0.13587 | 0.012 | -6.738
-18.5 | -0.938 | 0.12573 | 0.012 | -7.46
-18 | -0.989 | 0.09244 | 0.013 | -10.694
-17.5 | -1.021 | 0.07712 | 0.013 | -13.244
-17 | -1.091 | 0.04517 | 0.014 | -24.151
-16.5 | -1.12 | 0.03663 | 0.014 | -30.575
-16 | -1.14 | 0.0316 | 0.013 | -36.092
-15.5 | -1.157 | 0.02744 | 0.012 | -42.15
-15 | -1.166 | 0.02483 | 0.012 | -46.952
-14.5 | -1.171 | 0.02245 | 0.011 | -52.179
-14 | -1.171 | 0.02099 | 0.01 | -55.767
-13.5 | -1.167 | 0.0194 | 0.009 | -60.143
-13 | -1.158 | 0.01816 | 0.009 | -63.755
-12.5 | -1.145 | 0.01699 | 0.008 | -67.388
-12 | -1.127 | 0.016 | 0.007 | -70.446
-11.5 | -1.106 | 0.01502 | 0.006 | -73.645
-11 | -1.08 | 0.01418 | 0.005 | -76.15
-10.5 | -1.05 | 0.01354 | 0.004 | -77.52
-10 | -1.016 | 0.01283 | 0.003 | -79.237
-9.5 | -0.979 | 0.01222 | 0.003 | -80.146
-9 | -0.939 | 0.01164 | 0.002 | -80.661
-8.5 | -0.895 | 0.01115 | 0.001 | -80.241
-8 | -0.847 | 0.01067 | 0 | -79.36
-7.5 | -0.797 | 0.01024 | -0.001 | -77.852
-7 | -0.745 | 0.00982 | -0.002 | -75.91
-6.5 | -0.692 | 0.00948 | -0.003 | -72.984
-6 | -0.637 | 0.00912 | -0.004 | -69.883
-5.5 | -0.583 | 0.00902 | -0.005 | -64.606
-5 | -0.524 | 0.00866 | -0.006 | -60.535
-4.5 | -0.465 | 0.00833 | -0.007 | -55.835
-4 | -0.405 | 0.00806 | -0.008 | -50.245
-3.5 | -0.344 | 0.00507 | -0.009 | -67.88
-3 | -0.283 | 0.005 | -0.01 | -56.635
-2.5 | -0.222 | 0.00493 | -0.011 | -45.008
-2 | -0.16 | 0.00489 | -0.012 | -32.72
-1.5 | -0.098 | 0.00483 | -0.013 | -20.359
-1 | -0.036 | 0.00481 | -0.014 | -7.554
-0.5 | 0.026 | 0.0048 | -0.015 | 5.34
0 | 0.088 | 0.00478 | -0.016 | 18.339
0.5 | 0.15 | 0.00484 | -0.017 | 30.933
1 | 0.212 | 0.00485 | -0.018 | 43.674
1.5 | 0.274 | 0.0049 | -0.019 | 55.896
2 | 0.336 | 0.00494 | -0.02 | 68.01
2.5 | 0.398 | 0.00502 | -0.021 | 79.216
3 | 0.458 | 0.00513 | -0.022 | 89.333
3.5 | 0.519 | 0.00523 | -0.023 | 99.266
4 | 0.579 | 0.00539 | -0.024 | 107.448
4.5 | 0.639 | 0.00613 | -0.025 | 104.153
5 | 0.691 | 0.00931 | -0.025 | 74.203
5.5 | 0.747 | 0.00968 | -0.026 | 77.191
6 | 0.803 | 0.01013 | -0.027 | 79.218
6.5 | 0.857 | 0.01055 | -0.028 | 81.177
7 | 0.909 | 0.01095 | -0.029 | 82.984
7.5 | 0.959 | 0.01142 | -0.03 | 83.9
8 | 1.006 | 0.01194 | -0.031 | 84.259
8.5 | 1.051 | 0.01247 | -0.032 | 84.234
9 | 1.093 | 0.01305 | -0.032 | 83.715
9.5 | 1.131 | 0.01368 | -0.033 | 82.693
10 | 1.167 | 0.01434 | -0.034 | 81.402
10.5 | 1.199 | 0.0151 | -0.035 | 79.415
11 | 1.227 | 0.01586 | -0.036 | 77.359
11.5 | 1.252 | 0.01671 | -0.036 | 74.926
12 | 1.272 | 0.01773 | -0.037 | 71.724
12.5 | 1.288 | 0.01885 | -0.038 | 68.305
13 | 1.299 | 0.02006 | -0.039 | 64.749
13.5 | 1.307 | 0.02129 | -0.04 | 61.365
14 | 1.305 | 0.02275 | -0.04 | 57.368
14.5 | 1.299 | 0.02429 | -0.041 | 53.466
15 | 1.288 | 0.026 | -0.042 | 49.532
15.5 | 1.271 | 0.02828 | -0.042 | 44.953
16 | 1.253 | 0.03025 | -0.043 | 41.417
16.5 | 1.228 | 0.03325 | -0.043 | 36.937
17 | 1.2 | 0.03679 | -0.044 | 32.63
17.5 | 1.17 | 0.04066 | -0.044 | 28.769
18 | 1.136 | 0.04524 | -0.044 | 25.12
18.5 | 1.096 | 0.05342 | -0.044 | 20.509

## 76. Re 5M Mach 0.10 (2)
BIGFOIL.COM POLAR EXPORT
NACA65-117 a=0.6
NACA65-117 a=0.6 |  |  |  | Cl Max: | 1.5539 | at alpha= | 20 | deg
XFOIL ncrit=9 |  |  |  | L/D Max: | 92.2642 | at alpha= | 3 | deg
Re: | 5000000 |  |  | Cd Min: | 0.0558 | at alpha= | 20 | deg
Mach: | 0.1 |  |  | Cl=0 at alpha= | -0.71048 | deg
|  |  |  | @ Cl=0.1, Cd= | 0.0040876
|  |  |  | @ Cl=0.4, Cd= | 0.0044825
|  |  |  | @ Cl=0.6, Cd= | 0.007345
alpha (deg) | Cl | Cd | Cm | Cl/Cd
-20 | -1.4881 | 0.04966 | -0.0507 | -29.9658
-19.5 | -1.4807 | 0.04514 | -0.0511 | -32.8024
-19 | -1.4695 | 0.04122 | -0.0511 | -35.6502
-18.5 | -1.4553 | 0.03773 | -0.0508 | -38.5714
-18 | -1.4379 | 0.03466 | -0.0503 | -41.4859
-17.5 | -1.4205 | 0.03173 | -0.0495 | -44.7684
-17 | -1.4003 | 0.02917 | -0.0485 | -48.0048
-16.5 | -1.3871 | 0.02696 | -0.0454 | -51.4503
-16 | -1.3421 | 0.02506 | -0.048 | -53.5555
-15.5 | -1.3194 | 0.02325 | -0.0459 | -56.7484
-15 | -1.2962 | 0.02145 | -0.0437 | -60.4289
-14.5 | -1.2683 | 0.01999 | -0.0418 | -63.4467
-14 | -1.2449 | 0.01832 | -0.0391 | -67.9531
-13.5 | -1.2184 | 0.01692 | -0.0365 | -72.0095
-13 | -1.188 | 0.0158 | -0.0341 | -75.1899
-12.5 | -1.1567 | 0.01479 | -0.0315 | -78.2082
-12 | -1.1243 | 0.01391 | -0.0288 | -80.8267
-11.5 | -1.0904 | 0.01316 | -0.0261 | -82.8571
-11 | -1.0564 | 0.01251 | -0.0232 | -84.4444
-10.5 | -1.0239 | 0.01193 | -0.0196 | -85.8256
-10 | -0.99 | 0.01135 | -0.0161 | -87.2247
-9.5 | -0.9461 | 0.01083 | -0.0145 | -87.3592
-9 | -0.8988 | 0.0104 | -0.0135 | -86.4231
-8.5 | -0.8491 | 0.01001 | -0.0128 | -84.8252
-8 | -0.7979 | 0.00968 | -0.0124 | -82.4277
-7.5 | -0.7472 | 0.00923 | -0.0118 | -80.9534
-7 | -0.6943 | 0.00891 | -0.0117 | -77.9237
-6.5 | -0.6401 | 0.00862 | -0.0118 | -74.2575
-6 | -0.5862 | 0.00828 | -0.0118 | -70.7971
-5.5 | -0.5312 | 0.00802 | -0.012 | -66.2344
-5 | -0.4758 | 0.00772 | -0.0123 | -61.6321
-4.5 | -0.4209 | 0.00738 | -0.0125 | -57.0325
-4 | -0.3672 | 0.00691 | -0.0126 | -53.1404
-3.5 | -0.3143 | 0.00629 | -0.0126 | -49.9682
-2.5 | -0.209 | 0.00484 | -0.0127 | -43.1818
-2 | -0.1535 | 0.00433 | -0.0131 | -35.4503
-1.5 | -0.0948 | 0.00416 | -0.014 | -22.7885
-1 | -0.0348 | 0.00412 | -0.015 | -8.4466
-0.5 | 0.0253 | 0.00408 | -0.0161 | 6.201
0 | 0.0855 | 0.00409 | -0.0172 | 20.9046
0.5 | 0.1456 | 0.00408 | -0.0183 | 35.6863
1 | 0.2058 | 0.00413 | -0.0194 | 49.8305
1.5 | 0.2659 | 0.00415 | -0.0205 | 64.0723
2 | 0.3255 | 0.00421 | -0.0215 | 77.3159
2.5 | 0.3843 | 0.00437 | -0.0223 | 87.9405
3 | 0.4401 | 0.00477 | -0.0228 | 92.2642
3.5 | 0.4896 | 0.00565 | -0.0223 | 86.6549
5 | 0.6355 | 0.00789 | -0.0201 | 80.545
5.5 | 0.6842 | 0.00846 | -0.0193 | 80.8747
6 | 0.734 | 0.0089 | -0.0187 | 82.4719
6.5 | 0.7844 | 0.00926 | -0.0181 | 84.7084
7 | 0.8336 | 0.00963 | -0.0173 | 86.5628
7.5 | 0.8813 | 0.01 | -0.0163 | 88.13
8 | 0.9264 | 0.01042 | -0.0148 | 88.906
8.5 | 0.9602 | 0.01088 | -0.0111 | 88.2537
9 | 0.9943 | 0.01138 | -0.0077 | 87.3726
9.5 | 1.0291 | 0.01198 | -0.0047 | 85.9015
10 | 1.063 | 0.0127 | -0.0019 | 83.7008
10.5 | 1.0947 | 0.01358 | 0.0011 | 80.6112
11 | 1.127 | 0.01451 | 0.0037 | 77.6706
11.5 | 1.1607 | 0.01543 | 0.006 | 75.2236
12 | 1.1928 | 0.01646 | 0.0084 | 72.4666
12.5 | 1.2236 | 0.01763 | 0.0107 | 69.4044
13 | 1.2527 | 0.01884 | 0.0132 | 66.4915
13.5 | 1.2758 | 0.02019 | 0.0164 | 63.1897
14.5 | 1.3437 | 0.0236 | 0.0174 | 56.9364
15 | 1.3726 | 0.02526 | 0.0189 | 54.3389
15.5 | 1.3972 | 0.02731 | 0.0205 | 51.1607
16 | 1.4225 | 0.02939 | 0.0218 | 48.4008
16.5 | 1.4447 | 0.0318 | 0.0231 | 45.4308
17 | 1.466 | 0.03436 | 0.0243 | 42.6659
17.5 | 1.4817 | 0.03749 | 0.0254 | 39.5225
18 | 1.4943 | 0.04102 | 0.0264 | 36.4286
18.5 | 1.5123 | 0.04423 | 0.0269 | 34.1917
19 | 1.5315 | 0.04746 | 0.027 | 32.2693
19.5 | 1.5423 | 0.05156 | 0.0271 | 29.9127
20 | 1.5539 | 0.0558 | 0.0268 | 27.8477

## 77. Re 5M Mach 0.25 (1)
BIGFOIL.COM POLAR EXPORT
NACA65-117 a=0.6
NACA65-117 a=0.6 |  |  |  | Cl Max: | 1.23 | at alpha= | 12 | deg
JavaFoil+Calcfoil stall+Eppler ext transition |  |  |  | L/D Max: | 108.781 | at alpha= | 4 | deg
Re: | 5000000 |  |  | Cd Min: | 0.00483 | at alpha= | -0.5 | deg
Mach: | 0.25 |  |  | Cl=0 at alpha= | -0.70635 | deg
|  |  |  | @ Cl=0.1, Cd= | 0.0048516
|  |  |  | @ Cl=0.4, Cd= | 0.0050845
|  |  |  | @ Cl=0.6, Cd= | 0.0055438
alpha (deg) | Cl | Cd | Cm | Cl/Cd
-17.5 | -0.659 | 0.14136 | 0.009 | -4.661
-17 | -0.706 | 0.13178 | 0.008 | -5.358
-16.5 | -0.75 | 0.12322 | 0.008 | -6.086
-16 | -0.791 | 0.11315 | 0.008 | -6.989
-15.5 | -0.835 | 0.09857 | 0.009 | -8.469
-15 | -0.913 | 0.06232 | 0.01 | -14.655
-14.5 | -1 | 0.03357 | 0.011 | -29.801
-14 | -1.042 | 0.02592 | 0.01 | -40.197
-13.5 | -1.065 | 0.02298 | 0.01 | -46.347
-13 | -1.079 | 0.02078 | 0.009 | -51.928
-12.5 | -1.085 | 0.0191 | 0.008 | -56.826
-12 | -1.085 | 0.01765 | 0.007 | -61.47
-11.5 | -1.077 | 0.01652 | 0.006 | -65.166
-11 | -1.063 | 0.01535 | 0.005 | -69.212
-10.5 | -1.042 | 0.01455 | 0.004 | -71.58
-10 | -1.015 | 0.01373 | 0.004 | -73.938
-9.5 | -0.984 | 0.01299 | 0.003 | -75.734
-9 | -0.947 | 0.01233 | 0.002 | -76.858
-8.5 | -0.906 | 0.01173 | 0.001 | -77.264
-8 | -0.86 | 0.01119 | 0 | -76.83
-7.5 | -0.811 | 0.01069 | -0.001 | -75.9
-7 | -0.76 | 0.01022 | -0.002 | -74.34
-6.5 | -0.706 | 0.00982 | -0.003 | -71.91
-6 | -0.651 | 0.00943 | -0.004 | -69.027
-5.5 | -0.594 | 0.00906 | -0.005 | -65.543
-5 | -0.536 | 0.00814 | -0.006 | -65.81
-4.5 | -0.477 | 0.00861 | -0.007 | -55.427
-4 | -0.416 | 0.00824 | -0.008 | -50.461
-3.5 | -0.353 | 0.00511 | -0.009 | -69.178
-3 | -0.291 | 0.00504 | -0.01 | -57.739
-2.5 | -0.228 | 0.00496 | -0.011 | -45.961
-2 | -0.164 | 0.00491 | -0.012 | -33.506
-1.5 | -0.101 | 0.00486 | -0.013 | -20.818
-1 | -0.037 | 0.00486 | -0.014 | -7.687
-0.5 | 0.026 | 0.00483 | -0.015 | 5.455
0 | 0.09 | 0.00485 | -0.016 | 18.571
0.5 | 0.154 | 0.00486 | -0.017 | 31.67
1 | 0.218 | 0.00491 | -0.018 | 44.301
1.5 | 0.281 | 0.00494 | -0.019 | 56.942
2 | 0.345 | 0.00499 | -0.02 | 69.106
2.5 | 0.409 | 0.0051 | -0.021 | 80.093
3 | 0.47 | 0.00521 | -0.022 | 90.356
3.5 | 0.533 | 0.0053 | -0.023 | 100.512
4 | 0.595 | 0.00547 | -0.024 | 108.781
4.5 | 0.656 | 0.00637 | -0.025 | 102.918
5 | 0.707 | 0.0096 | -0.026 | 73.692
5.5 | 0.765 | 0.01009 | -0.027 | 75.771
6 | 0.821 | 0.01049 | -0.028 | 78.208
6.5 | 0.875 | 0.01095 | -0.029 | 79.919
7 | 0.927 | 0.01147 | -0.03 | 80.857
7.5 | 0.976 | 0.012 | -0.031 | 81.342
8 | 1.022 | 0.01255 | -0.031 | 81.463
8.5 | 1.065 | 0.01316 | -0.032 | 80.948
9 | 1.104 | 0.01384 | -0.033 | 79.754
9.5 | 1.138 | 0.01456 | -0.034 | 78.192
10 | 1.168 | 0.01537 | -0.035 | 76.001
10.5 | 1.193 | 0.01621 | -0.036 | 73.549
11 | 1.211 | 0.01723 | -0.037 | 70.298
11.5 | 1.224 | 0.01837 | -0.037 | 66.642
12 | 1.23 | 0.01963 | -0.038 | 62.648
12.5 | 1.23 | 0.02109 | -0.039 | 58.311
13 | 1.223 | 0.02253 | -0.04 | 54.262
13.5 | 1.207 | 0.02458 | -0.04 | 49.122
14 | 1.178 | 0.02686 | -0.041 | 43.844
14.5 | 1.14 | 0.02956 | -0.041 | 38.556
15 | 1.093 | 0.03318 | -0.042 | 32.934
15.5 | 1.03 | 0.04066 | -0.042 | 25.339
16 | 0.878 | 0.10099 | -0.032 | 8.692
16.5 | 0.816 | 0.11469 | -0.029 | 7.119
17 | 0.756 | 0.12666 | -0.028 | 5.969

## 78. Re 5M Mach 0.25 (2)
BIGFOIL.COM POLAR EXPORT
NACA65-117 a=0.6
NACA65-117 a=0.6 |  |  |  | Cl Max: | 1.4664 | at alpha= | 19.5 | deg
XFOIL ncrit=9 |  |  |  | L/D Max: | 94.265 | at alpha= | 3 | deg
Re: | 5000000 |  |  | Cd Min: | 0.08413 | at alpha= | -20 | deg
Mach: | 0.25 |  |  | Cl=0 at alpha= | -0.71095 | deg
|  |  |  | @ Cl=0.1, Cd= | 0.0041444
|  |  |  | @ Cl=0.4, Cd= | 0.0044172
|  |  |  | @ Cl=0.6, Cd= | 0.0074166
alpha (deg) | Cl | Cd | Cm | Cl/Cd
-20 | -1.3072 | 0.08413 | -0.0487 | -15.5379
-19.5 | -1.3314 | 0.07349 | -0.054 | -18.1168
-19 | -1.3492 | 0.06439 | -0.0577 | -20.9536
-18.5 | -1.3599 | 0.05675 | -0.06 | -23.963
-18 | -1.3621 | 0.05051 | -0.0611 | -26.9669
-17.5 | -1.3528 | 0.04567 | -0.0614 | -29.6212
-16 | -1.3111 | 0.03283 | -0.0617 | -39.936
-15.5 | -1.2961 | 0.02987 | -0.0594 | -43.3914
-15 | -1.2789 | 0.02707 | -0.0571 | -47.2442
-14.5 | -1.2511 | 0.02508 | -0.0551 | -49.8844
-14 | -1.2253 | 0.02302 | -0.0528 | -53.2276
-13.5 | -1.2014 | 0.02098 | -0.05 | -57.2641
-13 | -1.1807 | 0.01887 | -0.0467 | -62.5702
-12.5 | -1.1521 | 0.01731 | -0.0437 | -66.5569
-12 | -1.1212 | 0.01597 | -0.0406 | -70.2066
-11.5 | -1.0871 | 0.01486 | -0.0377 | -73.1561
-11 | -1.0527 | 0.01387 | -0.0346 | -75.8976
-10.5 | -1.0182 | 0.01297 | -0.0313 | -78.5042
-10 | -0.9813 | 0.01227 | -0.0281 | -79.9756
-9.5 | -0.9527 | 0.01148 | -0.0231 | -82.9878
-9 | -0.9154 | 0.01093 | -0.0194 | -83.7511
-8.5 | -0.8679 | 0.01044 | -0.0176 | -83.1322
-8 | -0.8173 | 0.01002 | -0.0163 | -81.5669
-7.5 | -0.7653 | 0.0096 | -0.0153 | -79.7188
-6.5 | -0.6576 | 0.00883 | -0.0141 | -74.4734
-6 | -0.602 | 0.00851 | -0.0138 | -70.7403
-5.5 | -0.5456 | 0.0082 | -0.0137 | -66.5366
-5 | -0.4887 | 0.00789 | -0.0137 | -61.9392
-4.5 | -0.4319 | 0.00758 | -0.0138 | -56.9789
-4 | -0.3766 | 0.00708 | -0.0137 | -53.1921
-3.5 | -0.3227 | 0.00646 | -0.0135 | -49.9536
-3 | -0.2688 | 0.00578 | -0.0133 | -46.5052
-2 | -0.1587 | 0.00437 | -0.0136 | -36.3158
-1.5 | -0.0981 | 0.00421 | -0.0144 | -23.3017
-1 | -0.0359 | 0.00414 | -0.0155 | -8.6715
-0.5 | 0.0262 | 0.00412 | -0.0166 | 6.3592
0 | 0.0884 | 0.00415 | -0.0178 | 21.3012
0.5 | 0.1508 | 0.00412 | -0.0189 | 36.6019
1 | 0.2128 | 0.00417 | -0.02 | 51.0312
2 | 0.337 | 0.00425 | -0.0222 | 79.2941
2.5 | 0.3977 | 0.0044 | -0.023 | 90.3864
3 | 0.4553 | 0.00483 | -0.0234 | 94.265
3.5 | 0.5052 | 0.00576 | -0.0226 | 87.7083
4 | 0.5548 | 0.0066 | -0.0217 | 84.0606
4.5 | 0.6024 | 0.00746 | -0.0204 | 80.7507
5 | 0.6502 | 0.00816 | -0.019 | 79.6814
6 | 0.7493 | 0.00918 | -0.0167 | 81.6231
7 | 0.8462 | 0.01 | -0.0137 | 84.62
7.5 | 0.8865 | 0.01038 | -0.0106 | 85.4046
8 | 0.9186 | 0.01098 | -0.0062 | 83.6612
8.5 | 0.9538 | 0.01165 | -0.0026 | 81.8712
9 | 0.9908 | 0.01236 | 0.0003 | 80.1618
9.5 | 1.0267 | 0.01321 | 0.0033 | 77.7214
10 | 1.06 | 0.01424 | 0.0065 | 74.4382
11 | 1.1272 | 0.01649 | 0.0121 | 68.3566
11.5 | 1.1606 | 0.01772 | 0.0148 | 65.4966
12 | 1.1913 | 0.01915 | 0.0176 | 62.2089
12.5 | 1.22 | 0.02075 | 0.0204 | 58.7952
13 | 1.2444 | 0.02256 | 0.0235 | 55.1596
13.5 | 1.2897 | 0.02431 | 0.0227 | 53.0522
14.5 | 1.3407 | 0.02859 | 0.0274 | 46.894
15 | 1.3654 | 0.03107 | 0.0293 | 43.9459
15.5 | 1.3888 | 0.03379 | 0.031 | 41.1009
16 | 1.4056 | 0.03714 | 0.0327 | 37.846
16.5 | 1.4183 | 0.04103 | 0.0341 | 34.5674
17 | 1.4352 | 0.04473 | 0.035 | 32.0858
17.5 | 1.4451 | 0.04926 | 0.0357 | 29.3362
18 | 1.4585 | 0.05366 | 0.0359 | 27.1804
18.5 | 1.4648 | 0.05903 | 0.0357 | 24.8145
19 | 1.4663 | 0.06513 | 0.0348 | 22.5134
19.5 | 1.4664 | 0.07177 | 0.0332 | 20.4319
20 | 1.4571 | 0.07986 | 0.0306 | 18.2457

## 79. Re 5M Mach 0.50 (1)
BIGFOIL.COM POLAR EXPORT
NACA65-117 a=0.6
NACA65-117 a=0.6 |  |  |  | Cl Max: | 1.149 | at alpha= | 20 | deg
JavaFoil+Calcfoil stall+Eppler ext transition |  |  |  | L/D Max: | 124.166 | at alpha= | 4 | deg
Re: | 5000000 |  |  | Cd Min: | 0.00505 | at alpha= | -1 | deg
Mach: | 0.5 |  |  | Cl=0 at alpha= | -0.70422 | deg
|  |  |  | @ Cl=0.1, Cd= | 0.0050501
|  |  |  | @ Cl=0.4, Cd= | 0.0052996
|  |  |  | @ Cl=0.6, Cd= | 0.00572
alpha (deg) | Cl | Cd | Cm | Cl/Cd
-20 | -1.078 | 0.16051 | 0.014 | -6.716
-19.5 | -1.058 | 0.15401 | 0.014 | -6.869
-19 | -1.025 | 0.14835 | 0.013 | -6.912
-18.5 | -0.994 | 0.14563 | 0.012 | -6.829
-18 | -0.967 | 0.14209 | 0.011 | -6.805
-17.5 | -0.94 | 0.13712 | 0.011 | -6.851
-17 | -0.915 | 0.13207 | 0.011 | -6.926
-16.5 | -0.883 | 0.1284 | 0.009 | -6.879
-16 | -0.855 | 0.12514 | 0.009 | -6.835
-15.5 | -0.828 | 0.11778 | 0.008 | -7.031
-15 | -0.803 | 0.11356 | 0.008 | -7.069
-14.5 | -0.772 | 0.11118 | 0.007 | -6.942
-14 | -0.744 | 0.10342 | 0.006 | -7.195
-13.5 | -0.717 | 0.10005 | 0.006 | -7.164
-13 | -0.689 | 0.10014 | 0.005 | -6.883
-12.5 | -0.661 | 0.09316 | 0.005 | -7.091
-12 | -0.634 | 0.08096 | 0.004 | -7.831
-11.5 | -0.607 | 0.07523 | 0.004 | -8.068
-11 | -0.583 | 0.06793 | 0.004 | -8.581
-10.5 | -0.549 | 0.07838 | 0.002 | -7.005
-10 | -0.522 | 0.06812 | 0.002 | -7.659
-9.5 | -0.582 | 0.02016 | 0.003 | -28.863
-9 | -0.557 | 0.01717 | 0.002 | -32.461
-8.5 | -0.833 | 0.01583 | 0.001 | -52.657
-8 | -0.852 | 0.01441 | 0 | -59.134
-7.5 | -0.835 | 0.01329 | -0.001 | -62.838
-7 | -0.801 | 0.01249 | -0.002 | -64.16
-6.5 | -0.757 | 0.01169 | -0.003 | -64.748
-6 | -0.705 | 0.01105 | -0.005 | -63.784
-5.5 | -0.648 | 0.01043 | -0.006 | -62.116
-5 | -0.587 | 0.00993 | -0.007 | -59.122
-4.5 | -0.524 | 0.00946 | -0.008 | -55.348
-4 | -0.458 | 0.00904 | -0.009 | -50.669
-3.5 | -0.394 | 0.00544 | -0.01 | -72.405
-3 | -0.325 | 0.0053 | -0.011 | -61.24
-2.5 | -0.254 | 0.00519 | -0.012 | -49.013
-2 | -0.184 | 0.00514 | -0.014 | -35.735
-1.5 | -0.113 | 0.00511 | -0.015 | -22.099
-1 | -0.042 | 0.00505 | -0.016 | -8.267
-0.5 | 0.029 | 0.00506 | -0.017 | 5.823
0 | 0.101 | 0.00505 | -0.018 | 19.933
0.5 | 0.172 | 0.00508 | -0.019 | 33.846
1 | 0.243 | 0.00512 | -0.02 | 47.491
1.5 | 0.314 | 0.00518 | -0.022 | 60.689
2 | 0.386 | 0.00527 | -0.023 | 73.2
2.5 | 0.457 | 0.00542 | -0.024 | 84.23
3 | 0.525 | 0.00555 | -0.025 | 94.568
3.5 | 0.594 | 0.00576 | -0.026 | 103.131
4 | 0.66 | 0.00532 | -0.027 | 124.166
4.5 | 0.715 | 0.01062 | -0.028 | 67.295
5 | 0.777 | 0.01126 | -0.029 | 68.994
5.5 | 0.837 | 0.01189 | -0.03 | 70.407
6 | 0.894 | 0.01256 | -0.031 | 71.161
6.5 | 0.946 | 0.01329 | -0.032 | 71.148
7 | 0.99 | 0.01412 | -0.033 | 70.123
7.5 | 1.021 | 0.01509 | -0.034 | 67.674
8 | 1.033 | 0.01617 | -0.035 | 63.871
8.5 | 1.007 | 0.0176 | -0.036 | 57.176
9 | 0.682 | 0.05843 | -0.02 | 11.673
9.5 | 0.681 | 0.02017 | -0.037 | 33.76
10 | 0.71 | 0.02232 | -0.038 | 31.826
10.5 | 0.628 | 0.07056 | -0.021 | 8.9
11 | 0.653 | 0.08004 | -0.02 | 8.163
11.5 | 0.802 | 0.02604 | -0.041 | 30.808
12 | 0.718 | 0.0767 | -0.027 | 9.357
12.5 | 0.737 | 0.08887 | -0.023 | 8.295
13 | 0.765 | 0.09621 | -0.024 | 7.947
13.5 | 0.792 | 0.09998 | -0.024 | 7.919
14 | 0.819 | 0.10557 | -0.025 | 7.757
14.5 | 0.847 | 0.10847 | -0.026 | 7.81
15 | 0.878 | 0.11566 | -0.029 | 7.593
15.5 | 0.902 | 0.12052 | -0.028 | 7.482
16 | 0.929 | 0.12532 | -0.028 | 7.415
16.5 | 0.96 | 0.12904 | -0.031 | 7.439
17 | 0.992 | 0.1335 | -0.033 | 7.43
17.5 | 1.012 | 0.13441 | -0.031 | 7.532
18 | 1.04 | 0.14163 | -0.032 | 7.341
18.5 | 1.074 | 0.14257 | -0.036 | 7.536
19 | 1.109 | 0.14473 | -0.038 | 7.665
19.5 | 1.122 | 0.15861 | -0.035 | 7.077
20 | 1.149 | 0.1596 | -0.036 | 7.202

## 80. Re 5M Mach 0.50 (2)
BIGFOIL.COM POLAR EXPORT
NACA65-117 a=0.6
NACA65-117 a=0.6 |  |  |  | Cl Max: | 1.0566 | at alpha= | 11 | deg
XFOIL ncrit=9 |  |  |  | L/D Max: | 103.604 | at alpha= | 3 | deg
Re: | 5000000 |  |  | Cd Min: | 0.1409 | at alpha= | 16 | deg
Mach: | 0.5 |  |  | Cl=0 at alpha= | -0.71309 | deg
|  |  |  | @ Cl=0.1, Cd= | 0.0043103
|  |  |  | @ Cl=0.4, Cd= | 0.0044766
|  |  |  | @ Cl=0.6, Cd= | 0.0071969
alpha (deg) | Cl | Cd | Cm | Cl/Cd
-15 | -0.6657 | 0.12771 | -0.0305 | -5.2126
-14.5 | -0.6875 | 0.11342 | -0.0398 | -6.0615
-14 | -0.7121 | 0.09898 | -0.0489 | -7.1944
-13.5 | -0.7343 | 0.08482 | -0.0586 | -8.6572
-13 | -0.7617 | 0.07144 | -0.0678 | -10.6621
-12.5 | -0.7871 | 0.06017 | -0.0743 | -13.0813
-12 | -0.8204 | 0.04973 | -0.0786 | -16.4971
-11.5 | -0.8481 | 0.04112 | -0.0799 | -20.625
-11 | -0.8744 | 0.03366 | -0.0786 | -25.9774
-10.5 | -0.8909 | 0.02767 | -0.0749 | -32.1973
-10 | -0.8953 | 0.02313 | -0.0697 | -38.7073
-9.5 | -0.8866 | 0.01967 | -0.0641 | -45.0737
-8.5 | -0.8393 | 0.01496 | -0.0534 | -56.1029
-8 | -0.8036 | 0.01342 | -0.0486 | -59.8808
-7.5 | -0.7675 | 0.01206 | -0.0435 | -63.6401
-7 | -0.7273 | 0.01105 | -0.0386 | -65.819
-6.5 | -0.6925 | 0.01014 | -0.0326 | -68.2939
-6 | -0.6499 | 0.00961 | -0.0274 | -67.6275
-5 | -0.5348 | 0.00869 | -0.0228 | -61.542
-4.5 | -0.4731 | 0.00831 | -0.0215 | -56.9314
-4 | -0.4107 | 0.00793 | -0.0205 | -51.7907
-3.5 | -0.3531 | 0.00726 | -0.019 | -48.6364
-3 | -0.2983 | 0.00637 | -0.0173 | -46.8289
-2.5 | -0.2435 | 0.0053 | -0.016 | -45.9434
-2 | -0.1819 | 0.00454 | -0.0157 | -40.0661
-1.5 | -0.1125 | 0.00436 | -0.0165 | -25.8028
-1 | -0.0412 | 0.00434 | -0.0177 | -9.4931
-0.5 | 0.0306 | 0.00432 | -0.019 | 7.0833
0 | 0.1021 | 0.00431 | -0.0203 | 23.6891
0.5 | 0.1735 | 0.00435 | -0.0215 | 39.8851
1 | 0.2455 | 0.00436 | -0.0229 | 56.3073
1.5 | 0.3167 | 0.0044 | -0.024 | 71.9773
2 | 0.3883 | 0.00445 | -0.0252 | 87.2584
2.5 | 0.4587 | 0.00461 | -0.026 | 99.5011
3 | 0.5232 | 0.00505 | -0.0258 | 103.604
4 | 0.6112 | 0.00751 | -0.0189 | 81.3848
4.5 | 0.6455 | 0.0086 | -0.0134 | 75.0581
5 | 0.6641 | 0.00954 | -0.005 | 69.6122
5.5 | 0.7 | 0.01043 | 0 | 67.1141
6 | 0.7413 | 0.01133 | 0.004 | 65.4281
6.5 | 0.7821 | 0.0124 | 0.0079 | 63.0726
7 | 0.8251 | 0.0135 | 0.0114 | 61.1185
7.5 | 0.8653 | 0.01481 | 0.0152 | 58.4267
8 | 0.9023 | 0.01637 | 0.0193 | 55.1191
8.5 | 0.9393 | 0.01803 | 0.0233 | 52.0965
9 | 0.9743 | 0.01989 | 0.0273 | 48.9844
9.5 | 1.0057 | 0.02205 | 0.0315 | 45.61
10 | 1.0292 | 0.0248 | 0.036 | 41.5
10.5 | 1.0464 | 0.02812 | 0.0405 | 37.2119
11 | 1.0566 | 0.03212 | 0.0448 | 32.8954
11.5 | 1.0565 | 0.0371 | 0.0486 | 28.4771
12 | 1.05 | 0.04303 | 0.0515 | 24.4016
12.5 | 1.031 | 0.05068 | 0.0525 | 20.3433
13 | 1.0116 | 0.05929 | 0.0515 | 17.0619
13.5 | 0.9762 | 0.07044 | 0.0477 | 13.8586
14 | 0.9439 | 0.08238 | 0.0421 | 11.4579
15 | 0.8858 | 0.11124 | 0.0225 | 7.963
15.5 | 0.8627 | 0.12571 | 0.0131 | 6.8626
16 | 0.8377 | 0.1409 | 0.0034 | 5.9454

## 81. Re 6M Mach 0.00 (1)
BIGFOIL.COM POLAR EXPORT
NACA65-117 a=0.6
NACA65-117 a=0.6 |  |  |  | Cl Max: | 1.321 | at alpha= | 14 | deg
JavaFoil+Calcfoil stall+Eppler ext transition |  |  |  | L/D Max: | 108.122 | at alpha= | 4 | deg
Re: | 6000000 |  |  | Cd Min: | 0.00473 | at alpha= | -0.5 | deg
Mach: | 0 |  |  | Cl=0 at alpha= | -0.70968 | deg
|  |  |  | @ Cl=0.1, Cd= | 0.0047521
|  |  |  | @ Cl=0.4, Cd= | 0.0049453
|  |  |  | @ Cl=0.6, Cd= | 0.005722
alpha (deg) | Cl | Cd | Cm | Cl/Cd
-19.5 | -0.964 | 0.11867 | 0.014 | -8.127
-19 | -0.978 | 0.11601 | 0.013 | -8.433
-18.5 | -1.02 | 0.09026 | 0.014 | -11.296
-18 | -1.089 | 0.05396 | 0.015 | -20.179
-17.5 | -1.117 | 0.04455 | 0.015 | -25.072
-17 | -1.146 | 0.03524 | 0.014 | -32.523
-16.5 | -1.162 | 0.03141 | 0.014 | -36.999
-16 | -1.175 | 0.02817 | 0.013 | -41.698
-15.5 | -1.186 | 0.025 | 0.012 | -47.428
-15 | -1.19 | 0.02286 | 0.012 | -52.055
-14.5 | -1.192 | 0.02087 | 0.011 | -57.086
-14 | -1.188 | 0.0196 | 0.01 | -60.594
-13.5 | -1.18 | 0.01819 | 0.009 | -64.885
-13 | -1.169 | 0.01709 | 0.009 | -68.373
-12.5 | -1.153 | 0.01602 | 0.008 | -71.996
-12 | -1.134 | 0.01515 | 0.007 | -74.827
-11.5 | -1.11 | 0.01426 | 0.006 | -77.89
-11 | -1.083 | 0.0135 | 0.005 | -80.249
-10.5 | -1.052 | 0.01292 | 0.004 | -81.402
-10 | -1.017 | 0.01225 | 0.003 | -83.058
-9.5 | -0.979 | 0.01168 | 0.003 | -83.828
-9 | -0.938 | 0.01113 | 0.002 | -84.294
-8.5 | -0.893 | 0.0107 | 0.001 | -83.481
-8 | -0.845 | 0.01025 | 0 | -82.497
-7.5 | -0.795 | 0.00985 | -0.001 | -80.744
-7 | -0.744 | 0.00946 | -0.002 | -78.587
-6.5 | -0.69 | 0.00916 | -0.003 | -75.372
-6 | -0.636 | 0.00818 | -0.004 | -77.686
-5.5 | -0.58 | 0.00858 | -0.005 | -67.599
-5 | -0.522 | 0.00833 | -0.006 | -62.673
-4.5 | -0.463 | 0.00804 | -0.007 | -57.518
-4 | -0.403 | 0.00599 | -0.008 | -67.257
-3.5 | -0.342 | 0.00537 | -0.009 | -63.804
-3 | -0.282 | 0.00494 | -0.01 | -57.053
-2.5 | -0.221 | 0.00484 | -0.011 | -45.541
-2 | -0.159 | 0.0048 | -0.012 | -33.168
-1.5 | -0.098 | 0.00477 | -0.013 | -20.504
-1 | -0.036 | 0.00474 | -0.014 | -7.639
-0.5 | 0.026 | 0.00473 | -0.015 | 5.4
0 | 0.087 | 0.00475 | -0.016 | 18.375
0.5 | 0.149 | 0.00476 | -0.017 | 31.304
1 | 0.211 | 0.00474 | -0.018 | 44.48
1.5 | 0.272 | 0.00481 | -0.019 | 56.598
2 | 0.334 | 0.00488 | -0.02 | 68.409
2.5 | 0.396 | 0.00494 | -0.021 | 80.167
3 | 0.456 | 0.00502 | -0.022 | 90.769
3.5 | 0.516 | 0.00516 | -0.023 | 100.005
4 | 0.576 | 0.00533 | -0.024 | 108.122
4.5 | 0.636 | 0.00631 | -0.024 | 100.813
5 | 0.689 | 0.00896 | -0.025 | 76.902
5.5 | 0.745 | 0.00933 | -0.026 | 79.85
6 | 0.8 | 0.00974 | -0.027 | 82.148
6.5 | 0.854 | 0.01013 | -0.028 | 84.306
7 | 0.907 | 0.01054 | -0.029 | 86.045
7.5 | 0.956 | 0.01097 | -0.03 | 87.147
8 | 1.004 | 0.01144 | -0.031 | 87.721
8.5 | 1.049 | 0.01195 | -0.031 | 87.764
9 | 1.091 | 0.01247 | -0.032 | 87.52
9.5 | 1.131 | 0.01306 | -0.033 | 86.572
10 | 1.167 | 0.01369 | -0.034 | 85.275
10.5 | 1.2 | 0.01438 | -0.035 | 83.46
11 | 1.23 | 0.0151 | -0.036 | 81.45
11.5 | 1.256 | 0.01589 | -0.036 | 79.05
12 | 1.278 | 0.01679 | -0.037 | 76.123
12.5 | 1.296 | 0.01786 | -0.038 | 72.531
13 | 1.31 | 0.01898 | -0.039 | 68.997
13.5 | 1.32 | 0.02008 | -0.039 | 65.724
14 | 1.321 | 0.02141 | -0.04 | 61.711
14.5 | 1.319 | 0.02283 | -0.041 | 57.756
15 | 1.312 | 0.02431 | -0.042 | 53.958
15.5 | 1.3 | 0.02631 | -0.042 | 49.423
16 | 1.285 | 0.02844 | -0.043 | 45.181
16.5 | 1.267 | 0.03053 | -0.043 | 41.505
17 | 1.245 | 0.03337 | -0.044 | 37.292
17.5 | 1.22 | 0.0361 | -0.044 | 33.8
18 | 1.193 | 0.03964 | -0.045 | 30.091
18.5 | 1.162 | 0.04453 | -0.045 | 26.082
19 | 1.129 | 0.04986 | -0.045 | 22.634

## 82. Re 6M Mach 0.00 (2)
BIGFOIL.COM POLAR EXPORT
NACA65-117 a=0.6
NACA65-117 a=0.6 |  |  |  | Cl Max: | 1.5899 | at alpha= | 20 | deg
XFOIL ncrit=9 |  |  |  | L/D Max: | 93.8497 | at alpha= | 9 | deg
Re: | 6000000 |  |  | Cd Min: | 0.0498 | at alpha= | 20 | deg
Mach: | 0 |  |  | Cl=0 at alpha= | -0.71154 | deg
|  |  |  | @ Cl=0.1, Cd= | 0.00393
|  |  |  | @ Cl=0.4, Cd= | 0.0045624
|  |  |  | @ Cl=0.6, Cd= | 0.0073277
alpha (deg) | Cl | Cd | Cm | Cl/Cd
-20 | -1.526 | 0.04365 | -0.0487 | -34.9599
-19.5 | -1.5172 | 0.03969 | -0.0486 | -38.2263
-19 | -1.5062 | 0.03607 | -0.0483 | -41.7577
-18.5 | -1.4905 | 0.03305 | -0.0476 | -45.0983
-18 | -1.4706 | 0.03047 | -0.0469 | -48.2639
-17.5 | -1.4508 | 0.028 | -0.0458 | -51.8143
-16.5 | -1.395 | 0.02398 | -0.0452 | -58.1735
-16 | -1.3711 | 0.02238 | -0.0432 | -61.2645
-15.5 | -1.3457 | 0.02082 | -0.0413 | -64.635
-15 | -1.3196 | 0.01932 | -0.0392 | -68.3023
-14.5 | -1.2886 | 0.01817 | -0.0374 | -70.9191
-14 | -1.2581 | 0.01703 | -0.0354 | -73.8755
-13.5 | -1.2335 | 0.01566 | -0.0325 | -78.7676
-13 | -1.2046 | 0.0146 | -0.0297 | -82.5068
-12.5 | -1.1737 | 0.01369 | -0.027 | -85.7341
-12 | -1.1417 | 0.01292 | -0.0242 | -88.3669
-11.5 | -1.109 | 0.01228 | -0.0211 | -90.3094
-11 | -1.0773 | 0.01173 | -0.0175 | -91.8414
-10.5 | -1.0396 | 0.01131 | -0.0149 | -91.9187
-10 | -0.9943 | 0.01089 | -0.0136 | -91.3039
-9.5 | -0.9497 | 0.01036 | -0.0122 | -91.6699
-9 | -0.9016 | 0.00993 | -0.0115 | -90.7956
-8.5 | -0.8513 | 0.00957 | -0.011 | -88.9551
-8 | -0.7996 | 0.00924 | -0.0108 | -86.5368
-7.5 | -0.7475 | 0.00889 | -0.0106 | -84.0832
-7 | -0.6947 | 0.00856 | -0.0106 | -81.1565
-6.5 | -0.6404 | 0.00828 | -0.0108 | -77.343
-6 | -0.5861 | 0.008 | -0.011 | -73.2625
-5.5 | -0.5308 | 0.00774 | -0.0113 | -68.5788
-5 | -0.4754 | 0.00747 | -0.0117 | -63.6412
-4.5 | -0.4201 | 0.00718 | -0.0121 | -58.5097
-4 | -0.3659 | 0.00675 | -0.0123 | -54.2074
-3.5 | -0.3124 | 0.00622 | -0.0124 | -50.2251
-3 | -0.2585 | 0.00568 | -0.0127 | -45.5106
-2.5 | -0.205 | 0.00502 | -0.0129 | -40.8367
-2 | -0.1515 | 0.00433 | -0.0131 | -34.9885
-1.5 | -0.0941 | 0.00403 | -0.0139 | -23.3499
-1 | -0.0345 | 0.00395 | -0.015 | -8.7342
-0.5 | 0.0253 | 0.00395 | -0.016 | 6.4051
0 | 0.085 | 0.00393 | -0.0171 | 21.6285
0.5 | 0.1449 | 0.00393 | -0.0182 | 36.8702
1 | 0.2046 | 0.00396 | -0.0193 | 51.6667
1.5 | 0.2642 | 0.00403 | -0.0204 | 65.5583
2 | 0.3238 | 0.00407 | -0.0214 | 79.5577
2.5 | 0.3814 | 0.00429 | -0.0222 | 88.9044
3 | 0.4333 | 0.00505 | -0.0221 | 85.802
3.5 | 0.4843 | 0.00577 | -0.0219 | 83.9341
4 | 0.5348 | 0.00645 | -0.0216 | 82.9147
4.5 | 0.5842 | 0.00715 | -0.021 | 81.7063
5 | 0.634 | 0.00771 | -0.0205 | 82.2309
5.5 | 0.6838 | 0.00822 | -0.02 | 83.1873
6 | 0.7351 | 0.00858 | -0.0196 | 85.676
6.5 | 0.7863 | 0.00892 | -0.0193 | 88.1502
7 | 0.836 | 0.00928 | -0.0187 | 90.0862
7.5 | 0.8855 | 0.00961 | -0.0181 | 92.1436
8 | 0.9317 | 0.01001 | -0.0169 | 93.0769
8.5 | 0.9762 | 0.01041 | -0.0155 | 93.7752
9 | 1.0117 | 0.01078 | -0.0122 | 93.8497
9.5 | 1.0439 | 0.01131 | -0.0086 | 92.2989
10 | 1.0759 | 0.01198 | -0.0053 | 89.808
10.5 | 1.1083 | 0.01273 | -0.0024 | 87.0621
11 | 1.1429 | 0.01347 | 0 | 84.8478
11.5 | 1.1765 | 0.0143 | 0.0024 | 82.2727
12 | 1.2086 | 0.01525 | 0.0048 | 79.2525
12.5 | 1.2393 | 0.01632 | 0.0072 | 75.9375
13 | 1.269 | 0.01747 | 0.0095 | 72.6388
13.5 | 1.2936 | 0.01886 | 0.0123 | 68.5896
14 | 1.3335 | 0.02006 | 0.0122 | 66.4756
14.5 | 1.3624 | 0.0215 | 0.014 | 63.3674
15 | 1.391 | 0.02305 | 0.0156 | 60.3471
15.5 | 1.4164 | 0.02487 | 0.0172 | 56.9522
16 | 1.4418 | 0.0268 | 0.0187 | 53.7985
16.5 | 1.4645 | 0.02898 | 0.0201 | 50.5349
17 | 1.4856 | 0.03138 | 0.0214 | 47.3423
17.5 | 1.5012 | 0.0343 | 0.0228 | 43.7668
18 | 1.5222 | 0.03693 | 0.0236 | 41.2185
18.5 | 1.5421 | 0.03973 | 0.0242 | 38.8145
19 | 1.5618 | 0.04261 | 0.0246 | 36.6534
19.5 | 1.5763 | 0.0461 | 0.0249 | 34.1931
20 | 1.5899 | 0.0498 | 0.0249 | 31.9257

## 83. Re 6M Mach 0.10 (1)
BIGFOIL.COM POLAR EXPORT
NACA65-117 a=0.6
NACA65-117 a=0.6 |  |  |  | Cl Max: | 1.309 | at alpha= | 13.5 | deg
JavaFoil+Calcfoil stall+Eppler ext transition |  |  |  | L/D Max: | 100.879 | at alpha= | 3.5 | deg
Re: | 6000000 |  |  | Cd Min: | 0.00471 | at alpha= | -0.5 | deg
Mach: | 0.1 |  |  | Cl=0 at alpha= | -0.70968 | deg
|  |  |  | @ Cl=0.1, Cd= | 0.0047339
|  |  |  | @ Cl=0.4, Cd= | 0.004972
|  |  |  | @ Cl=0.6, Cd= | 0.0060295
alpha (deg) | Cl | Cd | Cm | Cl/Cd
-19.5 | -0.903 | 0.13267 | 0.013 | -6.808
-19 | -0.929 | 0.12077 | 0.013 | -7.696
-18.5 | -0.949 | 0.11452 | 0.013 | -8.289
-18 | -1.016 | 0.07329 | 0.014 | -13.859
-17.5 | -1.044 | 0.06331 | 0.014 | -16.495
-17 | -1.098 | 0.04175 | 0.014 | -26.289
-16.5 | -1.126 | 0.03391 | 0.014 | -33.218
-16 | -1.145 | 0.02968 | 0.013 | -38.573
-15.5 | -1.16 | 0.026 | 0.013 | -44.624
-15 | -1.169 | 0.02362 | 0.012 | -49.474
-14.5 | -1.174 | 0.02145 | 0.011 | -54.733
-14 | -1.173 | 0.02009 | 0.01 | -58.399
-13.5 | -1.169 | 0.01861 | 0.009 | -62.818
-13 | -1.16 | 0.01743 | 0.009 | -66.556
-12.5 | -1.147 | 0.01632 | 0.008 | -70.285
-12 | -1.129 | 0.01541 | 0.007 | -73.27
-11.5 | -1.108 | 0.01445 | 0.006 | -76.635
-11 | -1.082 | 0.01368 | 0.005 | -79.078
-10.5 | -1.052 | 0.01307 | 0.004 | -80.467
-10 | -1.018 | 0.01238 | 0.003 | -82.217
-9.5 | -0.981 | 0.0118 | 0.003 | -83.109
-9 | -0.94 | 0.01124 | 0.002 | -83.613
-8.5 | -0.896 | 0.01078 | 0.001 | -83.084
-8 | -0.848 | 0.01033 | 0 | -82.126
-7.5 | -0.798 | 0.00991 | -0.001 | -80.529
-7 | -0.746 | 0.00951 | -0.002 | -78.455
-6.5 | -0.693 | 0.0092 | -0.003 | -75.331
-6 | -0.638 | 0.00825 | -0.004 | -77.405
-5.5 | -0.583 | 0.00869 | -0.005 | -67.104
-5 | -0.524 | 0.00835 | -0.006 | -62.82
-4.5 | -0.465 | 0.00803 | -0.007 | -57.902
-4 | -0.405 | 0.00785 | -0.008 | -51.584
-3.5 | -0.344 | 0.00544 | -0.009 | -63.234
-3 | -0.283 | 0.00492 | -0.01 | -57.522
-2.5 | -0.222 | 0.00483 | -0.011 | -45.938
-2 | -0.16 | 0.00478 | -0.012 | -33.461
-1.5 | -0.098 | 0.00477 | -0.013 | -20.634
-1 | -0.036 | 0.00473 | -0.014 | -7.693
-0.5 | 0.026 | 0.00471 | -0.015 | 5.447
0 | 0.088 | 0.00473 | -0.016 | 18.537
0.5 | 0.15 | 0.00475 | -0.017 | 31.551
1 | 0.212 | 0.0048 | -0.018 | 44.138
1.5 | 0.274 | 0.0048 | -0.019 | 56.971
2 | 0.336 | 0.0049 | -0.02 | 68.52
2.5 | 0.398 | 0.00497 | -0.021 | 80.063
3 | 0.458 | 0.00503 | -0.022 | 91.038
3.5 | 0.519 | 0.00514 | -0.023 | 100.879
4 | 0.579 | 0.00583 | -0.024 | 99.372
4.5 | 0.639 | 0.0064 | -0.025 | 99.879
5 | 0.692 | 0.00902 | -0.025 | 76.667
5.5 | 0.748 | 0.0094 | -0.026 | 79.572
6 | 0.804 | 0.00982 | -0.027 | 81.812
6.5 | 0.858 | 0.01022 | -0.028 | 83.922
7 | 0.91 | 0.01063 | -0.029 | 85.602
7.5 | 0.96 | 0.01108 | -0.03 | 86.639
8 | 1.007 | 0.01157 | -0.031 | 87.07
8.5 | 1.052 | 0.01208 | -0.032 | 87.088
9 | 1.094 | 0.01261 | -0.032 | 86.754
9.5 | 1.133 | 0.01322 | -0.033 | 85.709
10 | 1.168 | 0.01385 | -0.034 | 84.373
10.5 | 1.2 | 0.01458 | -0.035 | 82.344
11 | 1.229 | 0.01532 | -0.036 | 80.245
11.5 | 1.253 | 0.01613 | -0.037 | 77.706
12 | 1.273 | 0.0171 | -0.037 | 74.453
12.5 | 1.289 | 0.01816 | -0.038 | 71.01
13 | 1.301 | 0.01934 | -0.039 | 67.264
13.5 | 1.309 | 0.02049 | -0.04 | 63.866
14 | 1.307 | 0.02187 | -0.04 | 59.747
14.5 | 1.301 | 0.02335 | -0.041 | 55.711
15 | 1.29 | 0.02497 | -0.042 | 51.663
15.5 | 1.274 | 0.02712 | -0.042 | 46.979
16 | 1.255 | 0.02895 | -0.043 | 43.366
16.5 | 1.232 | 0.03174 | -0.043 | 38.8
17 | 1.204 | 0.03499 | -0.044 | 34.412
17.5 | 1.173 | 0.03899 | -0.044 | 30.081
18 | 1.14 | 0.04317 | -0.045 | 26.403
18.5 | 1.103 | 0.04882 | -0.045 | 22.597

## 84. Re 6M Mach 0.10 (2)
BIGFOIL.COM POLAR EXPORT
NACA65-117 a=0.6
NACA65-117 a=0.6 |  |  |  | Cl Max: | 1.5834 | at alpha= | 20 | deg
XFOIL ncrit=9 |  |  |  | L/D Max: | 93.1649 | at alpha= | 8.5 | deg
Re: | 6000000 |  |  | Cd Min: | 0.05258 | at alpha= | 20 | deg
Mach: | 0.1 |  |  | Cl=0 at alpha= | -0.71131 | deg
|  |  |  | @ Cl=0.1, Cd= | 0.0039324
|  |  |  | @ Cl=0.4, Cd= | 0.0045322
|  |  |  | @ Cl=0.6, Cd= | 0.0073273
alpha (deg) | Cl | Cd | Cm | Cl/Cd
-20 | -1.5059 | 0.04773 | -0.051 | -31.5504
-19.5 | -1.5017 | 0.04303 | -0.0511 | -34.8989
-19 | -1.4971 | 0.03863 | -0.0509 | -38.7549
-18.5 | -1.4845 | 0.03513 | -0.0503 | -42.2573
-18 | -1.4667 | 0.03223 | -0.0495 | -45.5073
-17.5 | -1.448 | 0.02951 | -0.0485 | -49.0681
-17 | -1.4269 | 0.02713 | -0.0473 | -52.5949
-16.5 | -1.393 | 0.02509 | -0.048 | -55.5201
-16 | -1.3696 | 0.02337 | -0.0459 | -58.605
-15.5 | -1.345 | 0.02167 | -0.0439 | -62.0674
-15 | -1.3198 | 0.02004 | -0.0417 | -65.8583
-14.5 | -1.2889 | 0.01879 | -0.0399 | -68.595
-14 | -1.2584 | 0.01757 | -0.0379 | -71.6221
-13.5 | -1.2313 | 0.01625 | -0.0352 | -75.7723
-12.5 | -1.1734 | 0.01403 | -0.0294 | -83.6351
-12 | -1.1414 | 0.01319 | -0.0265 | -86.5353
-11.5 | -1.1083 | 0.0125 | -0.0235 | -88.664
-11 | -1.0755 | 0.01189 | -0.0201 | -90.4542
-10.5 | -1.0427 | 0.01143 | -0.0164 | -91.2248
-10 | -0.9981 | 0.01099 | -0.0149 | -90.8189
-9.5 | -0.9534 | 0.01048 | -0.0133 | -90.9733
-9 | -0.9057 | 0.01001 | -0.0123 | -90.4795
-8.5 | -0.8556 | 0.00964 | -0.0117 | -88.7552
-8 | -0.8037 | 0.00929 | -0.0114 | -86.5124
-7.5 | -0.7512 | 0.00896 | -0.0112 | -83.8393
-7 | -0.6983 | 0.0086 | -0.011 | -81.1977
-6.5 | -0.6438 | 0.00832 | -0.0112 | -77.3798
-5.5 | -0.5336 | 0.00777 | -0.0116 | -68.6744
-5 | -0.4779 | 0.0075 | -0.012 | -63.72
-4.5 | -0.4222 | 0.00721 | -0.0123 | -58.5576
-4 | -0.3677 | 0.00677 | -0.0125 | -54.3131
-3.5 | -0.3139 | 0.00626 | -0.0126 | -50.1438
-3 | -0.2599 | 0.00569 | -0.0128 | -45.6766
-2.5 | -0.2061 | 0.00504 | -0.013 | -40.8929
-2 | -0.1525 | 0.00434 | -0.0132 | -35.1382
-1.5 | -0.0946 | 0.00404 | -0.014 | -23.4158
-1 | -0.0347 | 0.00396 | -0.015 | -8.7626
-0.5 | 0.0254 | 0.00396 | -0.0161 | 6.4141
0 | 0.0856 | 0.00393 | -0.0172 | 21.7812
0.5 | 0.1458 | 0.00394 | -0.0183 | 37.0051
1 | 0.2059 | 0.00396 | -0.0194 | 51.9949
1.5 | 0.2659 | 0.00403 | -0.0205 | 65.9801
2 | 0.3259 | 0.00408 | -0.0215 | 79.8775
2.5 | 0.3839 | 0.0043 | -0.0223 | 89.2791
3 | 0.4359 | 0.00505 | -0.0222 | 86.3168
4 | 0.5376 | 0.00648 | -0.0216 | 82.963
4.5 | 0.5871 | 0.00718 | -0.021 | 81.7688
5 | 0.637 | 0.00775 | -0.0204 | 82.1935
5.5 | 0.6868 | 0.00827 | -0.0197 | 83.0472
6 | 0.7384 | 0.00863 | -0.0194 | 85.562
6.5 | 0.7897 | 0.00897 | -0.019 | 88.0379
7 | 0.8394 | 0.00933 | -0.0183 | 89.9678
7.5 | 0.8886 | 0.00968 | -0.0175 | 91.7975
8 | 0.9342 | 0.0101 | -0.0161 | 92.495
8.5 | 0.9773 | 0.01049 | -0.0142 | 93.1649
9 | 1.0097 | 0.01091 | -0.0103 | 92.5481
9.5 | 1.0429 | 0.01149 | -0.0069 | 90.7659
10 | 1.0751 | 0.01221 | -0.0036 | 88.0508
10.5 | 1.1084 | 0.01298 | -0.0008 | 85.3929
11 | 1.1434 | 0.01376 | 0.0016 | 83.0959
11.5 | 1.177 | 0.01464 | 0.0041 | 80.3962
12 | 1.2087 | 0.01566 | 0.0066 | 77.1839
12.5 | 1.2386 | 0.01683 | 0.0091 | 73.5948
13 | 1.2677 | 0.01807 | 0.0116 | 70.155
13.5 | 1.2938 | 0.01945 | 0.0143 | 66.5193
14 | 1.3334 | 0.02073 | 0.0142 | 64.3222
14.5 | 1.3628 | 0.02227 | 0.016 | 61.1944
15 | 1.3907 | 0.02393 | 0.0177 | 58.1153
15.5 | 1.4162 | 0.02586 | 0.0193 | 54.7641
16 | 1.4408 | 0.02793 | 0.0208 | 51.5861
16.5 | 1.4626 | 0.03031 | 0.0223 | 48.2547
17 | 1.4815 | 0.033 | 0.0237 | 44.8939
17.5 | 1.5005 | 0.03578 | 0.0249 | 41.9368
18 | 1.5213 | 0.03856 | 0.0257 | 39.4528
18.5 | 1.5404 | 0.04155 | 0.0263 | 37.0734
19 | 1.5593 | 0.04467 | 0.0267 | 34.9071
19.5 | 1.5722 | 0.04847 | 0.0269 | 32.4366
20 | 1.5834 | 0.05258 | 0.0269 | 30.1141

## 85. Re 6M Mach 0.25 (1)
BIGFOIL.COM POLAR EXPORT
NACA65-117 a=0.6
NACA65-117 a=0.6 |  |  |  | Cl Max: | 1.232 | at alpha= | 12 | deg
JavaFoil+Calcfoil stall+Eppler ext transition |  |  |  | L/D Max: | 102.154 | at alpha= | 3.5 | deg
Re: | 6000000 |  |  | Cd Min: | 0.00475 | at alpha= | 0.5 | deg
Mach: | 0.25 |  |  | Cl=0 at alpha= | -0.70635 | deg
|  |  |  | @ Cl=0.1, Cd= | 0.0047837
|  |  |  | @ Cl=0.4, Cd= | 0.0049859
|  |  |  | @ Cl=0.6, Cd= | 0.0060682
alpha (deg) | Cl | Cd | Cm | Cl/Cd
-17.5 | -0.659 | 0.1409 | 0.009 | -4.676
-17 | -0.706 | 0.13132 | 0.008 | -5.374
-16.5 | -0.751 | 0.1202 | 0.009 | -6.251
-16 | -0.795 | 0.10797 | 0.009 | -7.367
-15.5 | -0.845 | 0.09001 | 0.009 | -9.389
-15 | -0.959 | 0.04015 | 0.011 | -23.886
-14.5 | -1.008 | 0.03043 | 0.011 | -33.143
-14 | -1.045 | 0.02481 | 0.01 | -42.113
-13.5 | -1.067 | 0.02209 | 0.01 | -48.305
-13 | -1.081 | 0.01988 | 0.009 | -54.383
-12.5 | -1.088 | 0.01832 | 0.008 | -59.375
-12 | -1.087 | 0.01695 | 0.007 | -64.118
-11.5 | -1.078 | 0.01591 | 0.006 | -67.781
-11 | -1.064 | 0.01479 | 0.005 | -71.926
-10.5 | -1.043 | 0.01402 | 0.004 | -74.392
-10 | -1.017 | 0.01324 | 0.004 | -76.8
-9.5 | -0.985 | 0.01254 | 0.003 | -78.573
-9 | -0.949 | 0.0119 | 0.002 | -79.718
-8.5 | -0.907 | 0.01134 | 0.001 | -80.04
-8 | -0.861 | 0.01081 | 0 | -79.633
-7.5 | -0.812 | 0.01033 | -0.001 | -78.643
-7 | -0.761 | 0.00992 | -0.002 | -76.654
-6.5 | -0.707 | 0.00952 | -0.003 | -74.315
-6 | -0.652 | 0.00914 | -0.004 | -71.292
-5.5 | -0.595 | 0.00818 | -0.005 | -72.769
-5 | -0.538 | 0.00865 | -0.006 | -62.202
-4.5 | -0.477 | 0.00829 | -0.007 | -57.548
-4 | -0.416 | 0.00801 | -0.008 | -51.895
-3.5 | -0.353 | 0.00557 | -0.009 | -63.442
-3 | -0.291 | 0.00501 | -0.01 | -58.092
-2.5 | -0.228 | 0.00486 | -0.011 | -46.889
-2 | -0.164 | 0.00486 | -0.012 | -33.84
-1.5 | -0.101 | 0.00481 | -0.013 | -20.996
-1 | -0.037 | 0.00477 | -0.014 | -7.831
-0.5 | 0.026 | 0.00478 | -0.015 | 5.515
0 | 0.09 | 0.00479 | -0.016 | 18.816
0.5 | 0.154 | 0.00475 | -0.017 | 32.388
1 | 0.218 | 0.00481 | -0.018 | 45.19
1.5 | 0.281 | 0.00487 | -0.019 | 57.75
2 | 0.345 | 0.0049 | -0.02 | 70.466
2.5 | 0.409 | 0.005 | -0.021 | 81.796
3 | 0.47 | 0.00511 | -0.022 | 92.056
3.5 | 0.533 | 0.00522 | -0.023 | 102.154
4 | 0.595 | 0.00601 | -0.024 | 98.874
4.5 | 0.656 | 0.00672 | -0.025 | 97.639
5 | 0.708 | 0.0093 | -0.026 | 76.197
5.5 | 0.766 | 0.00977 | -0.027 | 78.336
6 | 0.822 | 0.01019 | -0.028 | 80.669
6.5 | 0.876 | 0.0106 | -0.029 | 82.671
7 | 0.929 | 0.0111 | -0.03 | 83.65
7.5 | 0.978 | 0.01161 | -0.031 | 84.216
8 | 1.024 | 0.01213 | -0.031 | 84.397
8.5 | 1.066 | 0.01271 | -0.032 | 83.892
9 | 1.105 | 0.01337 | -0.033 | 82.679
9.5 | 1.14 | 0.01406 | -0.034 | 81.065
10 | 1.17 | 0.01483 | -0.035 | 78.852
10.5 | 1.194 | 0.01565 | -0.036 | 76.285
11 | 1.213 | 0.01663 | -0.037 | 72.948
11.5 | 1.226 | 0.01769 | -0.037 | 69.298
12 | 1.232 | 0.01895 | -0.038 | 65.027
12.5 | 1.232 | 0.02031 | -0.039 | 60.643
13 | 1.225 | 0.02169 | -0.04 | 56.453
13.5 | 1.209 | 0.02362 | -0.04 | 51.208
14 | 1.18 | 0.02593 | -0.041 | 45.487
14.5 | 1.143 | 0.02821 | -0.042 | 40.504
15 | 1.095 | 0.03181 | -0.042 | 34.43
15.5 | 1.038 | 0.03693 | -0.042 | 28.116
16 | 0.914 | 0.07542 | -0.037 | 12.116
16.5 | 0.822 | 0.10954 | -0.031 | 7.503
17 | 0.759 | 0.12241 | -0.029 | 6.2

## 86. Re 6M Mach 0.25 (2)
BIGFOIL.COM POLAR EXPORT
NACA65-117 a=0.6
NACA65-117 a=0.6 |  |  |  | Cl Max: | 1.5103 | at alpha= | 19.5 | deg
XFOIL ncrit=9 |  |  |  | L/D Max: | 91.7783 | at alpha= | 2.5 | deg
Re: | 6000000 |  |  | Cd Min: | 0.07883 | at alpha= | -20 | deg
Mach: | 0.25 |  |  | Cl=0 at alpha= | -0.71142 | deg
|  |  |  | @ Cl=0.1, Cd= | 0.0039573
|  |  |  | @ Cl=0.4, Cd= | 0.0043671
|  |  |  | @ Cl=0.6, Cd= | 0.0073674
alpha (deg) | Cl | Cd | Cm | Cl/Cd
-20 | -1.346 | 0.07883 | -0.052 | -17.0747
-19.5 | -1.3629 | 0.0695 | -0.0562 | -19.6101
-19 | -1.3795 | 0.06091 | -0.0593 | -22.6482
-18.5 | -1.3978 | 0.0528 | -0.0613 | -26.4735
-18 | -1.4038 | 0.04648 | -0.0619 | -30.2022
-17.5 | -1.3991 | 0.04151 | -0.0617 | -33.7051
-16.5 | -1.3618 | 0.03332 | -0.0627 | -40.8703
-16 | -1.3483 | 0.03033 | -0.0602 | -44.4543
-15.5 | -1.3291 | 0.02764 | -0.058 | -48.0861
-15 | -1.3088 | 0.02513 | -0.0557 | -52.0812
-14.5 | -1.2804 | 0.02323 | -0.0535 | -55.1184
-14 | -1.2534 | 0.02133 | -0.051 | -58.7623
-13.5 | -1.2257 | 0.01957 | -0.0483 | -62.6316
-13 | -1.1932 | 0.01817 | -0.0457 | -65.6687
-12.5 | -1.1672 | 0.01652 | -0.0423 | -70.6538
-12 | -1.1392 | 0.01508 | -0.0388 | -75.5438
-11.5 | -1.1058 | 0.01402 | -0.0356 | -78.873
-11 | -1.071 | 0.0131 | -0.0324 | -81.7557
-10.5 | -1.0363 | 0.01229 | -0.0288 | -84.3206
-10 | -1.001 | 0.01163 | -0.0251 | -86.0705
-9.5 | -0.9675 | 0.01112 | -0.0206 | -87.0054
-9 | -0.9243 | 0.01055 | -0.018 | -87.6114
-8.5 | -0.8762 | 0.01005 | -0.0163 | -87.1841
-8 | -0.8246 | 0.00963 | -0.0152 | -85.6282
-7.5 | -0.7711 | 0.00928 | -0.0144 | -83.0927
-7 | -0.7172 | 0.00888 | -0.0137 | -80.7658
-6.5 | -0.662 | 0.00853 | -0.0134 | -77.6084
-6 | -0.6053 | 0.00825 | -0.0133 | -73.3697
-5.5 | -0.5488 | 0.00792 | -0.0132 | -69.2929
-5 | -0.4914 | 0.00766 | -0.0133 | -64.1514
-4.5 | -0.4336 | 0.00736 | -0.0135 | -58.913
-4 | -0.3774 | 0.00695 | -0.0136 | -54.3022
-3.5 | -0.3224 | 0.00641 | -0.0135 | -50.2964
-3 | -0.2671 | 0.00581 | -0.0135 | -45.9725
-2.5 | -0.2124 | 0.00511 | -0.0136 | -41.5656
-2 | -0.1576 | 0.00436 | -0.0137 | -36.1468
-1.5 | -0.0978 | 0.00406 | -0.0145 | -24.0887
-1 | -0.0359 | 0.004 | -0.0155 | -8.975
-0.5 | 0.0263 | 0.00401 | -0.0166 | 6.5586
0 | 0.0887 | 0.00395 | -0.0178 | 22.4557
0.5 | 0.151 | 0.00399 | -0.0189 | 37.8446
1 | 0.2132 | 0.004 | -0.0201 | 53.3
1.5 | 0.2752 | 0.00406 | -0.0212 | 67.7833
2 | 0.3373 | 0.00413 | -0.0222 | 81.6707
2.5 | 0.3974 | 0.00433 | -0.023 | 91.7783
3 | 0.4506 | 0.00509 | -0.0228 | 88.5265
3.5 | 0.5022 | 0.00591 | -0.0222 | 84.9746
4 | 0.5531 | 0.00664 | -0.0215 | 83.2982
4.5 | 0.6021 | 0.0074 | -0.0204 | 81.3649
5 | 0.6522 | 0.00802 | -0.0194 | 81.3217
5.5 | 0.7027 | 0.00852 | -0.0184 | 82.4765
6.5 | 0.8056 | 0.00928 | -0.0165 | 86.8103
7 | 0.8551 | 0.00966 | -0.0151 | 88.5197
7.5 | 0.9005 | 0.01007 | -0.013 | 89.424
8 | 0.9324 | 0.01056 | -0.0084 | 88.2955
8.5 | 0.9685 | 0.01114 | -0.0048 | 86.939
9 | 1.0046 | 0.01182 | -0.0015 | 84.9915
9.5 | 1.0397 | 0.01264 | 0.0017 | 82.2547
10 | 1.0728 | 0.01364 | 0.005 | 78.651
10.5 | 1.1093 | 0.01457 | 0.0076 | 76.1359
11 | 1.1443 | 0.01563 | 0.0103 | 73.2118
11.5 | 1.1778 | 0.01682 | 0.0131 | 70.0238
12 | 1.2074 | 0.01827 | 0.0161 | 66.0865
12.5 | 1.2338 | 0.01997 | 0.0192 | 61.7827
13 | 1.2656 | 0.0214 | 0.0217 | 59.1402
13.5 | 1.2934 | 0.02302 | 0.0245 | 56.1859
15 | 1.3853 | 0.02955 | 0.0285 | 46.8799
15.5 | 1.407 | 0.03233 | 0.0304 | 43.52
16 | 1.4281 | 0.03529 | 0.0321 | 40.4676
16.5 | 1.4458 | 0.03866 | 0.0336 | 37.3978
17 | 1.4666 | 0.04193 | 0.0347 | 34.9773
17.5 | 1.4794 | 0.04604 | 0.0357 | 32.1329
18 | 1.4942 | 0.05016 | 0.0362 | 29.7887
18.5 | 1.5034 | 0.05503 | 0.0364 | 27.3196
19 | 1.509 | 0.06048 | 0.036 | 24.9504
19.5 | 1.5103 | 0.06664 | 0.035 | 22.6636
20 | 1.5028 | 0.07422 | 0.033 | 20.2479

## 87. Re 6M Mach 0.50 (1)
BIGFOIL.COM POLAR EXPORT
NACA65-117 a=0.6
NACA65-117 a=0.6 |  |  |  | Cl Max: | 1.152 | at alpha= | 20 | deg
JavaFoil+Calcfoil stall+Eppler ext transition |  |  |  | L/D Max: | 105.232 | at alpha= | 3.5 | deg
Re: | 6000000 |  |  | Cd Min: | 0.00496 | at alpha= | -0.5 | deg
Mach: | 0.5 |  |  | Cl=0 at alpha= | -0.70422 | deg
|  |  |  | @ Cl=0.1, Cd= | 0.0049896
|  |  |  | @ Cl=0.4, Cd= | 0.0052338
|  |  |  | @ Cl=0.6, Cd= | 0.0057529
alpha (deg) | Cl | Cd | Cm | Cl/Cd
-20 | -1.078 | 0.15757 | 0.014 | -6.843
-19.5 | -1.061 | 0.14852 | 0.015 | -7.143
-19 | -1.028 | 0.1458 | 0.013 | -7.051
-18.5 | -0.997 | 0.1432 | 0.012 | -6.959
-18 | -0.967 | 0.1385 | 0.011 | -6.984
-17.5 | -0.94 | 0.13378 | 0.011 | -7.024
-17 | -0.917 | 0.13028 | 0.011 | -7.036
-16.5 | -0.885 | 0.12598 | 0.01 | -7.021
-16 | -0.856 | 0.1223 | 0.009 | -6.997
-15.5 | -0.828 | 0.11365 | 0.008 | -7.289
-15 | -0.804 | 0.11117 | 0.008 | -7.232
-14.5 | -0.773 | 0.1082 | 0.007 | -7.142
-14 | -0.745 | 0.09837 | 0.006 | -7.57
-13.5 | -0.717 | 0.0912 | 0.006 | -7.866
-13 | -0.689 | 0.09842 | 0.005 | -7.004
-12.5 | -0.661 | 0.09078 | 0.005 | -7.285
-12 | -0.636 | 0.0795 | 0.004 | -8.003
-11.5 | -0.618 | 0.06762 | 0.005 | -9.143
-11 | -0.678 | 0.02252 | 0.006 | -30.125
-10.5 | -0.549 | 0.07641 | 0.002 | -7.187
-10 | -0.522 | 0.06692 | 0.002 | -7.803
-9.5 | -0.587 | 0.01858 | 0.003 | -31.584
-9 | -0.559 | 0.01654 | 0.002 | -33.773
-8.5 | -0.835 | 0.01527 | 0.001 | -54.671
-8 | -0.853 | 0.0139 | 0 | -61.36
-7.5 | -0.837 | 0.01284 | -0.001 | -65.147
-7 | -0.802 | 0.01207 | -0.002 | -66.47
-6.5 | -0.758 | 0.01133 | -0.003 | -66.843
-6 | -0.706 | 0.01069 | -0.005 | -66.017
-5.5 | -0.649 | 0.01011 | -0.006 | -64.178
-5 | -0.588 | 0.00961 | -0.007 | -61.157
-4.5 | -0.524 | 0.00918 | -0.008 | -57.125
-4 | -0.459 | 0.00877 | -0.009 | -52.265
-3.5 | -0.394 | 0.00612 | -0.01 | -64.414
-3 | -0.325 | 0.00525 | -0.011 | -61.815
-2.5 | -0.254 | 0.00508 | -0.012 | -50.041
-2 | -0.184 | 0.00502 | -0.014 | -36.571
-1.5 | -0.113 | 0.00498 | -0.015 | -22.691
-1 | -0.042 | 0.00497 | -0.016 | -8.408
-0.5 | 0.029 | 0.00496 | -0.017 | 5.943
0 | 0.101 | 0.00499 | -0.018 | 20.175
0.5 | 0.172 | 0.00502 | -0.019 | 34.27
1 | 0.243 | 0.005 | -0.02 | 48.619
1.5 | 0.314 | 0.00512 | -0.022 | 61.451
2 | 0.386 | 0.00522 | -0.023 | 73.876
2.5 | 0.457 | 0.00529 | -0.024 | 86.28
3 | 0.525 | 0.00552 | -0.025 | 95.226
3.5 | 0.594 | 0.00565 | -0.026 | 105.232
4 | 0.657 | 0.00673 | -0.027 | 97.656
4.5 | 0.716 | 0.01028 | -0.028 | 69.598
5 | 0.778 | 0.01094 | -0.029 | 71.126
5.5 | 0.838 | 0.0115 | -0.03 | 72.852
6 | 0.895 | 0.01215 | -0.031 | 73.607
6.5 | 0.947 | 0.01289 | -0.032 | 73.478
7 | 0.991 | 0.01368 | -0.033 | 72.445
7.5 | 1.022 | 0.01459 | -0.034 | 70.054
8 | 1.034 | 0.01562 | -0.035 | 66.209
8.5 | 1.008 | 0.01701 | -0.036 | 59.263
9 | 0.802 | 0.02076 | -0.036 | 38.635
9.5 | 0.682 | 0.01953 | -0.038 | 34.912
10 | 0.712 | 0.02153 | -0.038 | 33.055
10.5 | 0.631 | 0.06827 | -0.023 | 9.242
11 | 0.654 | 0.07782 | -0.02 | 8.399
11.5 | 0.805 | 0.02499 | -0.041 | 32.201
12 | 0.83 | 0.02854 | -0.042 | 29.077
12.5 | 0.741 | 0.08544 | -0.025 | 8.671
13 | 0.766 | 0.09448 | -0.024 | 8.105
13.5 | 0.792 | 0.09793 | -0.024 | 8.087
14 | 0.819 | 0.09957 | -0.025 | 8.227
14.5 | 0.848 | 0.10641 | -0.027 | 7.973
15 | 0.88 | 0.11262 | -0.029 | 7.815
15.5 | 0.902 | 0.11778 | -0.028 | 7.659
16 | 0.93 | 0.12204 | -0.029 | 7.618
16.5 | 0.963 | 0.12442 | -0.032 | 7.739
17 | 0.995 | 0.12936 | -0.034 | 7.688
17.5 | 1.013 | 0.13253 | -0.032 | 7.642
18 | 1.043 | 0.13771 | -0.034 | 7.574
18.5 | 1.082 | 0.13573 | -0.037 | 7.97
19 | 1.117 | 0.13827 | -0.04 | 8.075
19.5 | 1.123 | 0.15382 | -0.035 | 7.299
20 | 1.152 | 0.15842 | -0.037 | 7.272

## 88. Re 6M Mach 0.50 (2)
BIGFOIL.COM POLAR EXPORT
NACA65-117 a=0.6
NACA65-117 a=0.6 |  |  |  | Cl Max: | 1.0787 | at alpha= | 11.5 | deg
XFOIL ncrit=9 |  |  |  | L/D Max: | 102.366 | at alpha= | 2.5 | deg
Re: | 6000000 |  |  | Cd Min: | 0.15117 | at alpha= | 16.5 | deg
Mach: | 0.5 |  |  | Cl=0 at alpha= | -0.71499 | deg
|  |  |  | @ Cl=0.1, Cd= | 0.0041594
|  |  |  | @ Cl=0.4, Cd= | 0.0043203
|  |  |  | @ Cl=0.6, Cd= | 0.0072822
alpha (deg) | Cl | Cd | Cm | Cl/Cd
-15 | -0.6794 | 0.12518 | -0.0324 | -5.4274
-14.5 | -0.7172 | 0.10855 | -0.0434 | -6.6071
-14 | -0.739 | 0.09457 | -0.0524 | -7.8143
-13.5 | -0.7611 | 0.08088 | -0.0619 | -9.4102
-13 | -0.7876 | 0.06814 | -0.0704 | -11.5586
-12.5 | -0.8117 | 0.05748 | -0.0762 | -14.1214
-12 | -0.8441 | 0.04747 | -0.0798 | -17.7818
-11.5 | -0.8686 | 0.03941 | -0.0804 | -22.0401
-11 | -0.8918 | 0.03234 | -0.0787 | -27.5758
-10.5 | -0.9071 | 0.02662 | -0.0746 | -34.0759
-10 | -0.9117 | 0.02215 | -0.0692 | -41.1603
-9.5 | -0.9044 | 0.01874 | -0.0632 | -48.2604
-9 | -0.8842 | 0.01617 | -0.0575 | -54.6815
-8.5 | -0.8593 | 0.01407 | -0.0518 | -61.0732
-8 | -0.8221 | 0.01264 | -0.0468 | -65.0396
-7.5 | -0.7845 | 0.01142 | -0.0416 | -68.6953
-7 | -0.7447 | 0.01049 | -0.0364 | -70.9914
-6.5 | -0.7065 | 0.00981 | -0.0305 | -72.0183
-6 | -0.6595 | 0.00927 | -0.026 | -71.1435
-5.5 | -0.601 | 0.00881 | -0.0237 | -68.2179
-5 | -0.5403 | 0.00841 | -0.022 | -64.2449
-4.5 | -0.4773 | 0.00806 | -0.0208 | -59.2184
-4 | -0.4137 | 0.00769 | -0.02 | -53.7971
-3.5 | -0.3541 | 0.00713 | -0.0188 | -49.6634
-3 | -0.2963 | 0.00638 | -0.0176 | -46.442
-2.5 | -0.2389 | 0.00547 | -0.0165 | -43.6746
-2 | -0.1809 | 0.00449 | -0.0158 | -40.2895
-1.5 | -0.1123 | 0.00423 | -0.0165 | -26.5485
-1 | -0.0407 | 0.00417 | -0.0177 | -9.7602
-0.5 | 0.0307 | 0.00414 | -0.019 | 7.4155
0 | 0.1022 | 0.00416 | -0.0203 | 24.5673
0.5 | 0.1742 | 0.00414 | -0.0216 | 42.0773
1 | 0.246 | 0.00418 | -0.023 | 58.8517
1.5 | 0.3177 | 0.00423 | -0.0242 | 75.1064
2 | 0.3889 | 0.00429 | -0.0253 | 90.6527
2.5 | 0.4586 | 0.00448 | -0.026 | 102.3661
3 | 0.5167 | 0.00532 | -0.0249 | 97.1241
3.5 | 0.5644 | 0.00646 | -0.0221 | 87.3684
4 | 0.609 | 0.00749 | -0.0186 | 81.3084
4.5 | 0.6471 | 0.00849 | -0.0137 | 76.2191
5 | 0.6729 | 0.00926 | -0.0064 | 72.6674
5.5 | 0.7106 | 0.01003 | -0.0014 | 70.8475
6 | 0.7527 | 0.01088 | 0.0026 | 69.182
6.5 | 0.7956 | 0.01182 | 0.0064 | 67.3096
7 | 0.8381 | 0.01291 | 0.0101 | 64.9187
7.5 | 0.8778 | 0.0142 | 0.0141 | 61.8169
8 | 0.9181 | 0.01559 | 0.018 | 58.8903
9 | 0.9924 | 0.01894 | 0.0262 | 52.397
9.5 | 1.0208 | 0.0212 | 0.0307 | 48.1509
10 | 1.0475 | 0.02373 | 0.0353 | 44.1424
10.5 | 1.0674 | 0.02685 | 0.0398 | 39.7542
11 | 1.0778 | 0.03078 | 0.0443 | 35.0162
11.5 | 1.0787 | 0.03558 | 0.0484 | 30.3176
12 | 1.0726 | 0.04136 | 0.0516 | 25.9333
12.5 | 1.0542 | 0.04877 | 0.053 | 21.6157
13 | 1.0207 | 0.05839 | 0.052 | 17.4807
13.5 | 0.985 | 0.06957 | 0.0481 | 14.1584
14 | 0.9552 | 0.08148 | 0.0422 | 11.7231
14.5 | 0.9268 | 0.0944 | 0.0346 | 9.8178
15 | 0.9022 | 0.10955 | 0.0232 | 8.2355
16.5 | 0.8406 | 0.15117 | -0.0029 | 5.5606

## 89. Re 7M Mach 0.00 (1)
BIGFOIL.COM POLAR EXPORT
NACA65-117 a=0.6
NACA65-117 a=0.6 |  |  |  | Cl Max: | 1.323 | at alpha= | 14 | deg
JavaFoil+Calcfoil stall+Eppler ext transition |  |  |  | L/D Max: | 100.669 | at alpha= | 3.5 | deg
Re: | 7000000 |  |  | Cd Min: | 0.00466 | at alpha= | 0 | deg
Mach: | 0 |  |  | Cl=0 at alpha= | -0.70968 | deg
|  |  |  | @ Cl=0.1, Cd= | 0.0046621
|  |  |  | @ Cl=0.4, Cd= | 0.004908
|  |  |  | @ Cl=0.6, Cd= | 0.00631
alpha (deg) | Cl | Cd | Cm | Cl/Cd
-19.5 | -0.977 | 0.10677 | 0.015 | -9.147
-19 | -1.019 | 0.08247 | 0.015 | -12.359
-18.5 | -1.056 | 0.066 | 0.015 | -16
-18 | -1.09 | 0.05294 | 0.015 | -20.59
-17.5 | -1.121 | 0.0421 | 0.015 | -26.637
-17 | -1.145 | 0.03548 | 0.014 | -32.265
-16.5 | -1.165 | 0.0299 | 0.014 | -38.981
-16 | -1.176 | 0.02757 | 0.013 | -42.65
-15.5 | -1.188 | 0.02398 | 0.013 | -49.551
-15 | -1.192 | 0.02213 | 0.012 | -53.875
-14.5 | -1.193 | 0.02029 | 0.011 | -58.798
-14 | -1.189 | 0.01889 | 0.01 | -62.954
-13.5 | -1.182 | 0.01756 | 0.009 | -67.336
-13 | -1.171 | 0.01651 | 0.009 | -70.884
-12.5 | -1.155 | 0.01551 | 0.008 | -74.478
-12 | -1.135 | 0.01468 | 0.007 | -77.349
-11.5 | -1.112 | 0.01382 | 0.006 | -80.474
-11 | -1.085 | 0.01309 | 0.005 | -82.883
-10.5 | -1.053 | 0.01253 | 0.004 | -84.058
-10 | -1.019 | 0.01188 | 0.003 | -85.711
-9.5 | -0.98 | 0.01135 | 0.003 | -86.391
-9 | -0.939 | 0.01083 | 0.002 | -86.671
-8.5 | -0.895 | 0.0104 | 0.001 | -86.048
-8 | -0.846 | 0.00996 | 0 | -84.944
-7.5 | -0.796 | 0.00959 | -0.001 | -83.035
-7 | -0.745 | 0.00922 | -0.002 | -80.758
-6.5 | -0.691 | 0.00828 | -0.003 | -83.496
-6 | -0.638 | 0.00873 | -0.004 | -73.067
-5.5 | -0.58 | 0.00837 | -0.005 | -69.307
-5 | -0.522 | 0.00808 | -0.006 | -64.567
-4.5 | -0.463 | 0.00786 | -0.007 | -58.848
-4 | -0.403 | 0.00623 | -0.008 | -64.689
-3.5 | -0.342 | 0.00555 | -0.009 | -61.667
-3 | -0.282 | 0.00485 | -0.01 | -58.056
-2.5 | -0.221 | 0.00481 | -0.011 | -45.839
-2 | -0.159 | 0.00473 | -0.012 | -33.698
-1.5 | -0.098 | 0.00471 | -0.013 | -20.794
-1 | -0.036 | 0.00467 | -0.014 | -7.739
-0.5 | 0.026 | 0.00469 | -0.015 | 5.443
0 | 0.087 | 0.00466 | -0.016 | 18.741
0.5 | 0.149 | 0.00467 | -0.017 | 31.903
1 | 0.211 | 0.00472 | -0.018 | 44.635
1.5 | 0.272 | 0.00475 | -0.019 | 57.329
2 | 0.334 | 0.0048 | -0.02 | 69.561
2.5 | 0.396 | 0.0049 | -0.021 | 80.686
3 | 0.456 | 0.00502 | -0.022 | 90.757
3.5 | 0.516 | 0.00513 | -0.023 | 100.669
4 | 0.576 | 0.00601 | -0.024 | 95.938
4.5 | 0.636 | 0.00676 | -0.024 | 94.065
5 | 0.689 | 0.00876 | -0.025 | 78.722
5.5 | 0.746 | 0.00909 | -0.026 | 82.064
6 | 0.801 | 0.0095 | -0.027 | 84.294
6.5 | 0.855 | 0.00988 | -0.028 | 86.557
7 | 0.908 | 0.01024 | -0.029 | 88.584
7.5 | 0.957 | 0.01067 | -0.03 | 89.714
8 | 1.005 | 0.01112 | -0.031 | 90.359
8.5 | 1.05 | 0.01163 | -0.031 | 90.282
9 | 1.093 | 0.01213 | -0.032 | 90.071
9.5 | 1.132 | 0.0127 | -0.033 | 89.13
10 | 1.169 | 0.01329 | -0.034 | 87.917
10.5 | 1.202 | 0.01396 | -0.035 | 86.065
11 | 1.231 | 0.01466 | -0.036 | 84.016
11.5 | 1.257 | 0.01543 | -0.036 | 81.48
12 | 1.279 | 0.01628 | -0.037 | 78.582
12.5 | 1.297 | 0.01732 | -0.038 | 74.886
13 | 1.311 | 0.0184 | -0.039 | 71.265
13.5 | 1.321 | 0.01946 | -0.039 | 67.907
14 | 1.323 | 0.02072 | -0.04 | 63.855
14.5 | 1.32 | 0.02208 | -0.041 | 59.798
15 | 1.314 | 0.02352 | -0.042 | 55.862
15.5 | 1.302 | 0.02543 | -0.042 | 51.218
16 | 1.287 | 0.02743 | -0.043 | 46.917
16.5 | 1.269 | 0.02941 | -0.043 | 43.16
17 | 1.247 | 0.03208 | -0.044 | 38.871
17.5 | 1.222 | 0.03503 | -0.044 | 34.885
18 | 1.196 | 0.0379 | -0.045 | 31.548
18.5 | 1.165 | 0.04232 | -0.045 | 27.532
19 | 1.131 | 0.04805 | -0.045 | 23.543

## 90. Re 7M Mach 0.00 (2)
BIGFOIL.COM POLAR EXPORT
NACA65-117 a=0.6
NACA65-117 a=0.6 |  |  |  | Cl Max: | 1.6111 | at alpha= | 20 | deg
XFOIL ncrit=9 |  |  |  | L/D Max: | 97.8244 | at alpha= | 9 | deg
Re: | 7000000 |  |  | Cd Min: | 0.0476 | at alpha= | 20 | deg
Mach: | 0 |  |  | Cl=0 at alpha= | -0.71105 | deg
|  |  |  | @ Cl=0.1, Cd= | 0.0038174
|  |  |  | @ Cl=0.4, Cd= | 0.0046835
|  |  |  | @ Cl=0.6, Cd= | 0.0072351
alpha (deg) | Cl | Cd | Cm | Cl/Cd
-20 | -1.5441 | 0.04184 | -0.0487 | -36.9049
-19.5 | -1.5292 | 0.03852 | -0.0486 | -39.6989
-19 | -1.5214 | 0.0347 | -0.0479 | -43.8444
-18.5 | -1.509 | 0.03148 | -0.047 | -47.9352
-17 | -1.4337 | 0.02453 | -0.0462 | -58.4468
-16.5 | -1.4151 | 0.02281 | -0.0435 | -62.0386
-16 | -1.3902 | 0.02123 | -0.0416 | -65.4828
-15.5 | -1.3643 | 0.01972 | -0.0396 | -69.1836
-15 | -1.3373 | 0.01833 | -0.0375 | -72.9569
-14.5 | -1.3064 | 0.0172 | -0.0356 | -75.9535
-14 | -1.2753 | 0.01615 | -0.0336 | -78.9659
-13.5 | -1.2448 | 0.01512 | -0.0312 | -82.328
-13 | -1.2151 | 0.01411 | -0.0284 | -86.1162
-12.5 | -1.1857 | 0.0132 | -0.0254 | -89.8258
-12 | -1.155 | 0.01244 | -0.0222 | -92.8457
-11.5 | -1.1238 | 0.01181 | -0.0187 | -95.1566
-10.5 | -1.0486 | 0.01091 | -0.0134 | -96.1137
-10 | -1.0023 | 0.01052 | -0.0123 | -95.2757
-9.5 | -0.9545 | 0.0101 | -0.0115 | -94.505
-9 | -0.9064 | 0.00966 | -0.0107 | -93.8302
-8.5 | -0.8559 | 0.00928 | -0.0103 | -92.2306
-8 | -0.8038 | 0.00896 | -0.0101 | -89.7098
-7.5 | -0.7506 | 0.00868 | -0.0102 | -86.4747
-7 | -0.6975 | 0.00833 | -0.0101 | -83.7335
-6.5 | -0.6432 | 0.00806 | -0.0103 | -79.8015
-6 | -0.5881 | 0.0078 | -0.0107 | -75.3974
-5.5 | -0.5329 | 0.00753 | -0.011 | -70.7703
-5 | -0.4772 | 0.00729 | -0.0114 | -65.4595
-4.5 | -0.4214 | 0.00701 | -0.0119 | -60.1141
-4 | -0.3665 | 0.00665 | -0.0122 | -55.1128
-3.5 | -0.3121 | 0.00619 | -0.0124 | -50.42
-3 | -0.2576 | 0.00568 | -0.0127 | -45.3521
-2.5 | -0.2033 | 0.00514 | -0.0131 | -39.5525
-2 | -0.1498 | 0.00443 | -0.0134 | -33.8149
-1.5 | -0.0936 | 0.00396 | -0.014 | -23.6364
-1 | -0.0345 | 0.00386 | -0.015 | -8.9378
-0.5 | 0.0252 | 0.00383 | -0.016 | 6.5796
0 | 0.0852 | 0.00381 | -0.0172 | 22.3622
0.5 | 0.145 | 0.00384 | -0.0182 | 37.7604
1 | 0.2047 | 0.00386 | -0.0193 | 53.0311
1.5 | 0.2645 | 0.00389 | -0.0204 | 67.9949
2 | 0.324 | 0.00398 | -0.0215 | 81.407
2.5 | 0.3804 | 0.00433 | -0.0221 | 87.8522
3 | 0.4303 | 0.00523 | -0.0217 | 82.2753
3.5 | 0.4828 | 0.00585 | -0.0217 | 82.5299
4 | 0.5339 | 0.00648 | -0.0215 | 82.392
4.5 | 0.5845 | 0.00707 | -0.0211 | 82.6733
5 | 0.6352 | 0.00761 | -0.0207 | 83.4691
5.5 | 0.6861 | 0.00805 | -0.0203 | 85.2298
6 | 0.7382 | 0.00839 | -0.0202 | 87.9857
6.5 | 0.7901 | 0.00869 | -0.0199 | 90.9206
7 | 0.8409 | 0.00903 | -0.0195 | 93.1229
7.5 | 0.8905 | 0.00936 | -0.019 | 95.1389
8 | 0.9378 | 0.00975 | -0.0179 | 96.1846
8.5 | 0.9843 | 0.0101 | -0.0168 | 97.4554
9 | 1.0252 | 0.01048 | -0.0146 | 97.8244
9.5 | 1.0551 | 0.01097 | -0.0105 | 96.1805
10 | 1.0861 | 0.01162 | -0.0069 | 93.4682
10.5 | 1.1213 | 0.01223 | -0.0043 | 91.6844
11 | 1.1557 | 0.01293 | -0.0017 | 89.3813
11.5 | 1.1895 | 0.01372 | 0.0007 | 86.6983
12 | 1.2208 | 0.01467 | 0.0033 | 83.2175
12.5 | 1.2499 | 0.01579 | 0.006 | 79.1577
13 | 1.2793 | 0.01694 | 0.0084 | 75.5195
13.5 | 1.3098 | 0.01805 | 0.0106 | 72.5651
14 | 1.3372 | 0.01927 | 0.0131 | 69.3928
15.5 | 1.4308 | 0.02381 | 0.0163 | 60.0924
16 | 1.4553 | 0.02575 | 0.0179 | 56.5165
16.5 | 1.4773 | 0.02794 | 0.0194 | 52.874
17 | 1.499 | 0.03024 | 0.0208 | 49.5701
17.5 | 1.5215 | 0.03259 | 0.0219 | 46.6861
18 | 1.5431 | 0.03508 | 0.0228 | 43.988
18.5 | 1.5632 | 0.03779 | 0.0235 | 41.3654
19 | 1.5824 | 0.04066 | 0.0241 | 38.9179
19.5 | 1.5976 | 0.04398 | 0.0245 | 36.3256
20 | 1.6111 | 0.0476 | 0.0248 | 33.8466

## 91. Re 7M Mach 0.10 (1)
BIGFOIL.COM POLAR EXPORT
NACA65-117 a=0.6
NACA65-117 a=0.6 |  |  |  | Cl Max: | 1.31 | at alpha= | 13.5 | deg
JavaFoil+Calcfoil stall+Eppler ext transition |  |  |  | L/D Max: | 101.517 | at alpha= | 3.5 | deg
Re: | 7000000 |  |  | Cd Min: | 0.00465 | at alpha= | 0.5 | deg
Mach: | 0.1 |  |  | Cl=0 at alpha= | -0.70968 | deg
|  |  |  | @ Cl=0.1, Cd= | 0.0046661
|  |  |  | @ Cl=0.4, Cd= | 0.0048937
|  |  |  | @ Cl=0.6, Cd= | 0.006323
alpha (deg) | Cl | Cd | Cm | Cl/Cd
-19.5 | -0.907 | 0.12827 | 0.013 | -7.071
-19 | -0.939 | 0.1112 | 0.014 | -8.444
-18.5 | -0.979 | 0.08951 | 0.014 | -10.935
-18 | -1.044 | 0.05632 | 0.015 | -18.536
-17.5 | -1.066 | 0.05144 | 0.015 | -20.721
-17 | -1.106 | 0.03786 | 0.014 | -29.215
-16.5 | -1.129 | 0.03265 | 0.014 | -34.573
-16 | -1.146 | 0.02899 | 0.013 | -39.535
-15.5 | -1.16 | 0.02575 | 0.013 | -45.06
-15 | -1.171 | 0.02285 | 0.012 | -51.234
-14.5 | -1.175 | 0.02085 | 0.011 | -56.366
-14 | -1.175 | 0.01936 | 0.01 | -60.685
-13.5 | -1.17 | 0.01806 | 0.009 | -64.813
-13 | -1.162 | 0.01685 | 0.009 | -68.934
-12.5 | -1.148 | 0.01584 | 0.008 | -72.499
-12 | -1.131 | 0.01491 | 0.007 | -75.846
-11.5 | -1.109 | 0.01403 | 0.006 | -79.065
-11 | -1.083 | 0.01328 | 0.005 | -81.558
-10.5 | -1.053 | 0.01267 | 0.004 | -83.106
-10 | -1.019 | 0.01201 | 0.003 | -84.865
-9.5 | -0.982 | 0.01145 | 0.003 | -85.765
-9 | -0.941 | 0.01092 | 0.002 | -86.17
-8.5 | -0.897 | 0.01048 | 0.001 | -85.583
-8 | -0.849 | 0.01004 | 0 | -84.581
-7.5 | -0.799 | 0.00965 | -0.001 | -82.832
-7 | -0.747 | 0.00927 | -0.002 | -80.563
-6.5 | -0.694 | 0.00899 | -0.003 | -77.174
-6 | -0.64 | 0.00883 | -0.004 | -72.508
-5.5 | -0.583 | 0.00847 | -0.005 | -68.837
-5 | -0.524 | 0.00814 | -0.006 | -64.383
-4.5 | -0.465 | 0.00784 | -0.007 | -59.259
-4 | -0.405 | 0.00766 | -0.008 | -52.818
-3.5 | -0.344 | 0.00563 | -0.009 | -61.158
-3 | -0.283 | 0.00488 | -0.01 | -57.974
-2.5 | -0.222 | 0.00483 | -0.011 | -45.933
-2 | -0.16 | 0.00474 | -0.012 | -33.734
-1.5 | -0.098 | 0.0047 | -0.013 | -20.929
-1 | -0.036 | 0.00471 | -0.014 | -7.726
-0.5 | 0.026 | 0.00467 | -0.015 | 5.49
0 | 0.088 | 0.00467 | -0.016 | 18.774
0.5 | 0.15 | 0.00465 | -0.017 | 32.176
1 | 0.212 | 0.00473 | -0.018 | 44.729
1.5 | 0.274 | 0.00479 | -0.019 | 57.173
2 | 0.336 | 0.00481 | -0.02 | 69.745
2.5 | 0.398 | 0.00489 | -0.021 | 81.393
3 | 0.458 | 0.005 | -0.022 | 91.523
3.5 | 0.519 | 0.00511 | -0.023 | 101.517
4 | 0.579 | 0.00605 | -0.024 | 95.78
4.5 | 0.639 | 0.00683 | -0.025 | 93.516
5 | 0.692 | 0.0088 | -0.025 | 78.653
5.5 | 0.749 | 0.00915 | -0.026 | 81.876
6 | 0.804 | 0.00956 | -0.027 | 84.184
6.5 | 0.859 | 0.00994 | -0.028 | 86.36
7 | 0.911 | 0.01034 | -0.029 | 88.105
7.5 | 0.961 | 0.01077 | -0.03 | 89.184
8 | 1.008 | 0.01124 | -0.031 | 89.677
8.5 | 1.053 | 0.01173 | -0.032 | 89.775
9 | 1.095 | 0.01224 | -0.032 | 89.455
9.5 | 1.134 | 0.01283 | -0.033 | 88.402
10 | 1.17 | 0.01345 | -0.034 | 86.987
10.5 | 1.202 | 0.01415 | -0.035 | 84.912
11 | 1.23 | 0.01486 | -0.036 | 82.786
11.5 | 1.255 | 0.01571 | -0.037 | 79.873
12 | 1.275 | 0.01661 | -0.037 | 76.784
12.5 | 1.291 | 0.01763 | -0.038 | 73.232
13 | 1.303 | 0.01873 | -0.039 | 69.548
13.5 | 1.31 | 0.01999 | -0.04 | 65.529
14 | 1.309 | 0.02117 | -0.04 | 61.822
14.5 | 1.303 | 0.02252 | -0.041 | 57.861
15 | 1.291 | 0.02443 | -0.042 | 52.856
15.5 | 1.276 | 0.02619 | -0.042 | 48.725
16 | 1.258 | 0.02794 | -0.043 | 45.019
16.5 | 1.233 | 0.03083 | -0.043 | 40.001
17 | 1.207 | 0.03356 | -0.044 | 35.952
17.5 | 1.173 | 0.03858 | -0.044 | 30.4
18 | 1.144 | 0.04101 | -0.045 | 27.89
18.5 | 1.106 | 0.04699 | -0.045 | 23.536

## 92. Re 7M Mach 0.10 (2)
BIGFOIL.COM POLAR EXPORT
NACA65-117 a=0.6
NACA65-117 a=0.6 |  |  |  | Cl Max: | 1.6036 | at alpha= | 20 | deg
XFOIL ncrit=9 |  |  |  | L/D Max: | 96.9548 | at alpha= | 8.5 | deg
Re: | 7000000 |  |  | Cd Min: | 0.05046 | at alpha= | 20 | deg
Mach: | 0.1 |  |  | Cl=0 at alpha= | -0.71131 | deg
|  |  |  | @ Cl=0.1, Cd= | 0.0038171
|  |  |  | @ Cl=0.4, Cd= | 0.0046412
|  |  |  | @ Cl=0.6, Cd= | 0.0072356
alpha (deg) | Cl | Cd | Cm | Cl/Cd
-20 | -1.5359 | 0.0447 | -0.0511 | -34.3602
-19.5 | -1.5224 | 0.04104 | -0.0511 | -37.0955
-19 | -1.5086 | 0.03753 | -0.0508 | -40.1972
-18.5 | -1.5017 | 0.03364 | -0.0499 | -44.6403
-17 | -1.431 | 0.02569 | -0.0492 | -55.7026
-16.5 | -1.414 | 0.02387 | -0.0464 | -59.2375
-16 | -1.3899 | 0.02214 | -0.0444 | -62.7778
-15.5 | -1.3642 | 0.02052 | -0.0424 | -66.4815
-15 | -1.3375 | 0.01902 | -0.0402 | -70.3207
-14.5 | -1.3069 | 0.0178 | -0.0382 | -73.4213
-14 | -1.2762 | 0.01664 | -0.036 | -76.6947
-13.5 | -1.2455 | 0.01554 | -0.0336 | -80.148
-13 | -1.2135 | 0.01457 | -0.0311 | -83.2876
-12.5 | -1.1848 | 0.01355 | -0.028 | -87.4391
-12 | -1.1545 | 0.0127 | -0.0247 | -90.9055
-11.5 | -1.1224 | 0.01201 | -0.0214 | -93.4555
-11 | -1.0916 | 0.01147 | -0.0174 | -95.17
-10.5 | -1.0525 | 0.01102 | -0.0148 | -95.5082
-9.5 | -0.9585 | 0.01021 | -0.0125 | -93.8786
-9 | -0.9107 | 0.00974 | -0.0115 | -93.501
-8.5 | -0.8603 | 0.00934 | -0.011 | -92.1092
-8 | -0.808 | 0.00901 | -0.0107 | -89.6781
-7.5 | -0.7546 | 0.00872 | -0.0106 | -86.5367
-7 | -0.7012 | 0.00837 | -0.0106 | -83.7754
-6.5 | -0.6468 | 0.00809 | -0.0107 | -79.9506
-6 | -0.5912 | 0.00783 | -0.011 | -75.5045
-5.5 | -0.5358 | 0.00756 | -0.0113 | -70.873
-5 | -0.4798 | 0.00731 | -0.0116 | -65.6361
-4.5 | -0.4235 | 0.00704 | -0.0121 | -60.1562
-3.5 | -0.3137 | 0.00621 | -0.0126 | -50.5153
-3 | -0.259 | 0.0057 | -0.0129 | -45.4386
-2 | -0.1506 | 0.00444 | -0.0134 | -33.9189
-1.5 | -0.0942 | 0.00397 | -0.014 | -23.728
-1 | -0.0347 | 0.00387 | -0.015 | -8.9664
-0.5 | 0.0254 | 0.00383 | -0.0161 | 6.6319
0 | 0.0858 | 0.00381 | -0.0173 | 22.5197
0.5 | 0.1459 | 0.00384 | -0.0183 | 37.9948
1 | 0.206 | 0.00386 | -0.0194 | 53.3679
1.5 | 0.2662 | 0.0039 | -0.0205 | 68.2564
2 | 0.3261 | 0.00398 | -0.0216 | 81.9347
2.5 | 0.3829 | 0.00433 | -0.0222 | 88.4296
3 | 0.4329 | 0.00524 | -0.0218 | 82.6145
3.5 | 0.4855 | 0.00587 | -0.0218 | 82.7087
4 | 0.5367 | 0.00651 | -0.0215 | 82.4424
4.5 | 0.5875 | 0.0071 | -0.0211 | 82.7465
5 | 0.6382 | 0.00765 | -0.0206 | 83.4248
5.5 | 0.6894 | 0.00809 | -0.0202 | 85.2163
6 | 0.7415 | 0.00844 | -0.0199 | 87.8555
6.5 | 0.7935 | 0.00875 | -0.0196 | 90.6857
7 | 0.8445 | 0.00908 | -0.0191 | 93.0066
7.5 | 0.8939 | 0.00942 | -0.0184 | 94.8938
8 | 0.9411 | 0.00982 | -0.0172 | 95.835
8.5 | 0.987 | 0.01018 | -0.0159 | 96.9548
9 | 1.0226 | 0.01057 | -0.0125 | 96.7455
9.5 | 1.0536 | 0.01114 | -0.0086 | 94.5781
10 | 1.086 | 0.01181 | -0.0052 | 91.956
10.5 | 1.1216 | 0.01245 | -0.0026 | 90.0884
11 | 1.1561 | 0.0132 | 0 | 87.5833
11.5 | 1.1896 | 0.01406 | 0.0025 | 84.6088
12 | 1.2207 | 0.01508 | 0.0052 | 80.9483
12.5 | 1.2494 | 0.01628 | 0.0079 | 76.7445
13 | 1.2806 | 0.01741 | 0.0102 | 73.5554
13.5 | 1.311 | 0.01858 | 0.0125 | 70.5597
14 | 1.338 | 0.01988 | 0.0151 | 67.3038
14.5 | 1.3782 | 0.02122 | 0.0148 | 64.9482
15 | 1.4046 | 0.02295 | 0.0167 | 61.2026
15.5 | 1.4308 | 0.02477 | 0.0184 | 57.7634
16 | 1.4538 | 0.02692 | 0.0202 | 54.0045
16.5 | 1.4745 | 0.02932 | 0.0218 | 50.2899
17 | 1.4993 | 0.03153 | 0.023 | 47.5515
17.5 | 1.5207 | 0.03407 | 0.0241 | 44.6346
18 | 1.5415 | 0.03677 | 0.025 | 41.9228
18.5 | 1.5608 | 0.03969 | 0.0258 | 39.3248
19 | 1.5785 | 0.04283 | 0.0263 | 36.855
19.5 | 1.5924 | 0.04645 | 0.0267 | 34.282
20 | 1.6036 | 0.05046 | 0.0269 | 31.7796

## 93. Re 7M Mach 0.25 (1)
BIGFOIL.COM POLAR EXPORT
NACA65-117 a=0.6
NACA65-117 a=0.6 |  |  |  | Cl Max: | 1.233 | at alpha= | 12 | deg
JavaFoil+Calcfoil stall+Eppler ext transition |  |  |  | L/D Max: | 102.122 | at alpha= | 3.5 | deg
Re: | 7000000 |  |  | Cd Min: | 0.00469 | at alpha= | 0 | deg
Mach: | 0.25 |  |  | Cl=0 at alpha= | -0.70635 | deg
|  |  |  | @ Cl=0.1, Cd= | 0.0046962
|  |  |  | @ Cl=0.4, Cd= | 0.0049488
|  |  |  | @ Cl=0.6, Cd= | 0.006253
alpha (deg) | Cl | Cd | Cm | Cl/Cd
-17.5 | -0.659 | 0.14122 | 0.009 | -4.665
-17 | -0.707 | 0.12992 | 0.009 | -5.439
-16.5 | -0.753 | 0.11797 | 0.009 | -6.38
-16 | -0.795 | 0.10814 | 0.009 | -7.348
-15.5 | -0.854 | 0.0828 | 0.01 | -10.317
-15 | -0.965 | 0.03725 | 0.012 | -25.908
-14.5 | -1.011 | 0.02916 | 0.011 | -34.68
-14 | -1.046 | 0.02405 | 0.01 | -43.505
-13.5 | -1.067 | 0.02173 | 0.01 | -49.125
-13 | -1.083 | 0.01918 | 0.009 | -56.472
-12.5 | -1.089 | 0.01779 | 0.008 | -61.225
-12 | -1.088 | 0.01638 | 0.007 | -66.42
-11.5 | -1.08 | 0.0154 | 0.006 | -70.118
-11 | -1.066 | 0.01435 | 0.005 | -74.248
-10.5 | -1.045 | 0.01361 | 0.004 | -76.723
-10 | -1.018 | 0.01287 | 0.004 | -79.098
-9.5 | -0.986 | 0.01219 | 0.003 | -80.936
-9 | -0.95 | 0.01158 | 0.002 | -82.006
-8.5 | -0.909 | 0.01103 | 0.001 | -82.387
-8 | -0.862 | 0.01054 | 0 | -81.843
-7.5 | -0.813 | 0.01008 | -0.001 | -80.639
-7 | -0.762 | 0.00966 | -0.002 | -78.875
-6.5 | -0.708 | 0.00928 | -0.003 | -76.329
-6 | -0.653 | 0.00891 | -0.004 | -73.265
-5.5 | -0.596 | 0.00796 | -0.005 | -74.819
-5 | -0.538 | 0.00843 | -0.006 | -63.801
-4.5 | -0.477 | 0.0081 | -0.007 | -58.928
-4 | -0.416 | 0.00781 | -0.008 | -53.242
-3.5 | -0.353 | 0.00568 | -0.009 | -62.185
-3 | -0.291 | 0.00492 | -0.01 | -59.133
-2.5 | -0.228 | 0.00486 | -0.011 | -46.867
-2 | -0.164 | 0.00478 | -0.012 | -34.386
-1.5 | -0.101 | 0.00474 | -0.013 | -21.33
-1 | -0.037 | 0.00475 | -0.014 | -7.864
-0.5 | 0.026 | 0.0047 | -0.015 | 5.608
0 | 0.09 | 0.00469 | -0.016 | 19.194
0.5 | 0.154 | 0.00473 | -0.017 | 32.498
1 | 0.218 | 0.00475 | -0.018 | 45.801
1.5 | 0.281 | 0.0048 | -0.019 | 58.562
2 | 0.345 | 0.00488 | -0.02 | 70.643
2.5 | 0.409 | 0.00496 | -0.021 | 82.367
3 | 0.47 | 0.00508 | -0.022 | 92.516
3.5 | 0.533 | 0.00522 | -0.023 | 102.122
4 | 0.595 | 0.00622 | -0.024 | 95.589
4.5 | 0.654 | 0.00661 | -0.025 | 98.969
5 | 0.709 | 0.00909 | -0.026 | 78.013
5.5 | 0.766 | 0.00954 | -0.027 | 80.375
6 | 0.823 | 0.00991 | -0.028 | 83.038
6.5 | 0.877 | 0.01035 | -0.029 | 84.793
7 | 0.93 | 0.01082 | -0.03 | 85.924
7.5 | 0.979 | 0.01131 | -0.031 | 86.54
8 | 1.025 | 0.01181 | -0.031 | 86.784
8.5 | 1.068 | 0.01237 | -0.032 | 86.323
9 | 1.106 | 0.013 | -0.033 | 85.094
9.5 | 1.141 | 0.01367 | -0.034 | 83.471
10 | 1.171 | 0.01442 | -0.035 | 81.215
10.5 | 1.195 | 0.01519 | -0.036 | 78.694
11 | 1.214 | 0.01613 | -0.037 | 75.298
11.5 | 1.227 | 0.01717 | -0.037 | 71.479
12 | 1.233 | 0.01837 | -0.038 | 67.146
12.5 | 1.233 | 0.01975 | -0.039 | 62.43
13 | 1.226 | 0.0211 | -0.04 | 58.115
13.5 | 1.211 | 0.02297 | -0.04 | 52.709
14 | 1.182 | 0.02504 | -0.041 | 47.19
14.5 | 1.145 | 0.02716 | -0.042 | 42.153
15 | 1.097 | 0.03079 | -0.042 | 35.632
15.5 | 1.04 | 0.03604 | -0.042 | 28.855
16 | 0.962 | 0.04889 | -0.041 | 19.684
16.5 | 0.832 | 0.10014 | -0.033 | 8.308
17 | 0.763 | 0.1177 | -0.03 | 6.48

## 94. Re 7M Mach 0.25 (2)
BIGFOIL.COM POLAR EXPORT
NACA65-117 a=0.6
NACA65-117 a=0.6 |  |  |  | Cl Max: | 1.5343 | at alpha= | 19 | deg
XFOIL ncrit=9 |  |  |  | L/D Max: | 92.7549 | at alpha= | 8 | deg
Re: | 7000000 |  |  | Cd Min: | 0.07165 | at alpha= | 20 | deg
Mach: | 0.25 |  |  | Cl=0 at alpha= | -0.71234 | deg
|  |  |  | @ Cl=0.1, Cd= | 0.0038518
|  |  |  | @ Cl=0.4, Cd= | 0.0047343
|  |  |  | @ Cl=0.6, Cd= | 0.0072846
alpha (deg) | Cl | Cd | Cm | Cl/Cd
-20 | -1.4072 | 0.07114 | -0.0563 | -19.7807
-19.5 | -1.4183 | 0.06309 | -0.0592 | -22.4806
-19 | -1.4215 | 0.05638 | -0.061 | -25.2128
-18.5 | -1.4284 | 0.04978 | -0.062 | -28.6943
-18 | -1.4207 | 0.04488 | -0.0622 | -31.6555
-17 | -1.4117 | 0.03542 | -0.0607 | -39.856
-16.5 | -1.389 | 0.03165 | -0.0614 | -43.8863
-16 | -1.3747 | 0.02856 | -0.0592 | -48.1338
-15.5 | -1.3541 | 0.02601 | -0.0569 | -52.0607
-15 | -1.331 | 0.02375 | -0.0545 | -56.0421
-14.5 | -1.302 | 0.02192 | -0.0521 | -59.3978
-14 | -1.2744 | 0.02012 | -0.0495 | -63.34
-13.5 | -1.2454 | 0.01849 | -0.0467 | -67.3553
-13 | -1.2125 | 0.01714 | -0.044 | -70.741
-12.5 | -1.1807 | 0.01584 | -0.041 | -74.5391
-12 | -1.1498 | 0.0146 | -0.0377 | -78.7534
-11.5 | -1.1191 | 0.01345 | -0.0341 | -83.2045
-11 | -1.0852 | 0.01255 | -0.0305 | -86.4701
-10.5 | -1.051 | 0.01179 | -0.0267 | -89.1433
-10 | -1.0174 | 0.01118 | -0.0225 | -91.0018
-9.5 | -0.9787 | 0.01072 | -0.0189 | -91.2966
-9 | -0.9304 | 0.01028 | -0.0171 | -90.5058
-8.5 | -0.882 | 0.00975 | -0.0154 | -90.4615
-8 | -0.83 | 0.00934 | -0.0143 | -88.8651
-7.5 | -0.7759 | 0.00898 | -0.0136 | -86.4031
-7 | -0.7206 | 0.00866 | -0.0132 | -83.2102
-6.5 | -0.6653 | 0.0083 | -0.0128 | -80.1566
-6 | -0.6084 | 0.00801 | -0.0128 | -75.9551
-5.5 | -0.5512 | 0.00773 | -0.0128 | -71.3066
-5 | -0.4933 | 0.00746 | -0.013 | -66.126
-4.5 | -0.4354 | 0.00718 | -0.0133 | -60.6407
-4 | -0.3782 | 0.00684 | -0.0134 | -55.2924
-3.5 | -0.3221 | 0.00635 | -0.0135 | -50.7244
-3 | -0.2663 | 0.00582 | -0.0136 | -45.756
-2.5 | -0.2105 | 0.00523 | -0.0138 | -40.2486
-2 | -0.1557 | 0.00444 | -0.0139 | -35.0676
-1.5 | -0.0974 | 0.00399 | -0.0145 | -24.411
-1 | -0.0359 | 0.00391 | -0.0155 | -9.1816
-0.5 | 0.0265 | 0.00385 | -0.0167 | 6.8831
0 | 0.0889 | 0.00385 | -0.0178 | 23.0909
0.5 | 0.1511 | 0.00386 | -0.019 | 39.1451
1 | 0.2133 | 0.00391 | -0.0201 | 54.5524
1.5 | 0.2755 | 0.00393 | -0.0212 | 70.1018
2 | 0.3375 | 0.004 | -0.0223 | 84.375
3 | 0.4473 | 0.00529 | -0.0223 | 84.5558
3.5 | 0.5002 | 0.00598 | -0.022 | 83.6455
4 | 0.5523 | 0.00666 | -0.0214 | 82.9279
4.5 | 0.6027 | 0.00732 | -0.0205 | 82.3361
5 | 0.6537 | 0.00789 | -0.0196 | 82.8517
5.5 | 0.7059 | 0.00834 | -0.0189 | 84.6403
6 | 0.759 | 0.00868 | -0.0182 | 87.4424
6.5 | 0.8106 | 0.00905 | -0.0173 | 89.5691
7 | 0.8615 | 0.00939 | -0.0162 | 91.7465
7.5 | 0.9081 | 0.00983 | -0.0143 | 92.3805
8 | 0.9461 | 0.0102 | -0.0107 | 92.7549
8.5 | 0.9804 | 0.01075 | -0.0066 | 91.2
9 | 1.0152 | 0.01144 | -0.003 | 88.7413
9.5 | 1.0494 | 0.01225 | 0.0004 | 85.6653
10 | 1.0864 | 0.01305 | 0.0033 | 83.249
10.5 | 1.1226 | 0.01395 | 0.0061 | 80.4731
11 | 1.157 | 0.015 | 0.009 | 77.1333
11.5 | 1.1901 | 0.01619 | 0.0119 | 73.5083
12 | 1.218 | 0.01769 | 0.0151 | 68.8525
12.5 | 1.2512 | 0.01901 | 0.0177 | 65.818
13 | 1.2831 | 0.02043 | 0.0202 | 62.8047
13.5 | 1.3122 | 0.02203 | 0.0229 | 59.5642
14 | 1.3351 | 0.02378 | 0.0264 | 56.1438
15 | 1.3995 | 0.02849 | 0.0279 | 49.1225
15.5 | 1.4246 | 0.03097 | 0.0298 | 45.9994
16 | 1.4504 | 0.03355 | 0.0314 | 43.231
16.5 | 1.4697 | 0.03669 | 0.033 | 40.0572
17 | 1.4911 | 0.03985 | 0.0343 | 37.4178
17.5 | 1.5049 | 0.04374 | 0.0355 | 34.4056
18 | 1.5201 | 0.04775 | 0.0362 | 31.8346
18.5 | 1.5306 | 0.05232 | 0.0367 | 29.2546
19 | 1.5343 | 0.05779 | 0.0366 | 26.5496
19.5 | 1.53 | 0.0644 | 0.0358 | 23.7578
20 | 1.5239 | 0.07165 | 0.0341 | 21.2687

## 95. Re 7M Mach 0.50 (1)
BIGFOIL.COM POLAR EXPORT
NACA65-117 a=0.6
NACA65-117 a=0.6 |  |  |  | Cl Max: | 1.154 | at alpha= | 20 | deg
JavaFoil+Calcfoil stall+Eppler ext transition |  |  |  | L/D Max: | 97.11 | at alpha= | 3 | deg
Re: | 7000000 |  |  | Cd Min: | 0.00488 | at alpha= | 0 | deg
Mach: | 0.5 |  |  | Cl=0 at alpha= | -0.70422 | deg
|  |  |  | @ Cl=0.1, Cd= | 0.0048807
|  |  |  | @ Cl=0.4, Cd= | 0.0051635
|  |  |  | @ Cl=0.6, Cd= | 0.0064008
alpha (deg) | Cl | Cd | Cm | Cl/Cd
-20 | -1.078 | 0.15249 | 0.014 | -7.073
-19.5 | -1.064 | 0.1443 | 0.015 | -7.374
-19 | -1.033 | 0.14 | 0.014 | -7.38
-18.5 | -0.998 | 0.13847 | 0.013 | -7.206
-18 | -0.967 | 0.13533 | 0.011 | -7.149
-17.5 | -0.94 | 0.13254 | 0.011 | -7.092
-17 | -0.918 | 0.1268 | 0.011 | -7.242
-16.5 | -0.886 | 0.12301 | 0.01 | -7.205
-16 | -0.856 | 0.11916 | 0.009 | -7.183
-15.5 | -0.829 | 0.11178 | 0.008 | -7.412
-15 | -0.805 | 0.10807 | 0.008 | -7.453
-14.5 | -0.774 | 0.10707 | 0.007 | -7.225
-14 | -0.746 | 0.09765 | 0.007 | -7.641
-13.5 | -0.719 | 0.08928 | 0.006 | -8.056
-13 | -0.69 | 0.09787 | 0.005 | -7.048
-12.5 | -0.662 | 0.08926 | 0.005 | -7.412
-12 | -0.64 | 0.07687 | 0.005 | -8.32
-11.5 | -0.703 | 0.02574 | 0.007 | -27.321
-11 | -0.683 | 0.02118 | 0.006 | -32.219
-10.5 | -0.549 | 0.07569 | 0.002 | -7.256
-10 | -0.523 | 0.06608 | 0.002 | -7.912
-9.5 | -0.588 | 0.01793 | 0.003 | -32.827
-9 | -0.56 | 0.01599 | 0.002 | -35.009
-8.5 | -0.836 | 0.01481 | 0.001 | -56.469
-8 | -0.854 | 0.01352 | 0 | -63.18
-7.5 | -0.837 | 0.01247 | -0.001 | -67.152
-7 | -0.803 | 0.01173 | -0.002 | -68.502
-6.5 | -0.758 | 0.01102 | -0.003 | -68.846
-6 | -0.706 | 0.01039 | -0.005 | -67.993
-5.5 | -0.649 | 0.00985 | -0.006 | -65.887
-5 | -0.588 | 0.00939 | -0.007 | -62.636
-4.5 | -0.525 | 0.00894 | -0.008 | -58.681
-4 | -0.459 | 0.00859 | -0.009 | -53.464
-3.5 | -0.394 | 0.00648 | -0.01 | -60.821
-3 | -0.325 | 0.00574 | -0.011 | -56.574
-2.5 | -0.254 | 0.00508 | -0.012 | -50.075
-2 | -0.184 | 0.00493 | -0.014 | -37.291
-1.5 | -0.113 | 0.00493 | -0.015 | -22.934
-1 | -0.042 | 0.00489 | -0.016 | -8.547
-0.5 | 0.029 | 0.00493 | -0.017 | 5.982
0 | 0.101 | 0.00488 | -0.018 | 20.632
0.5 | 0.172 | 0.00491 | -0.019 | 35.006
1 | 0.243 | 0.00496 | -0.02 | 49
1.5 | 0.314 | 0.00506 | -0.022 | 62.103
2 | 0.386 | 0.00513 | -0.023 | 75.253
2.5 | 0.457 | 0.0053 | -0.024 | 86.247
3 | 0.525 | 0.00541 | -0.025 | 97.11
3.5 | 0.591 | 0.00629 | -0.026 | 93.941
4 | 0.656 | 0.00709 | -0.027 | 92.504
4.5 | 0.716 | 0.01004 | -0.028 | 71.347
5 | 0.779 | 0.01064 | -0.029 | 73.198
5.5 | 0.839 | 0.01119 | -0.03 | 74.986
6 | 0.896 | 0.01181 | -0.031 | 75.82
6.5 | 0.948 | 0.01253 | -0.032 | 75.652
7 | 0.992 | 0.0133 | -0.033 | 74.626
7.5 | 1.023 | 0.01419 | -0.034 | 72.145
8 | 1.035 | 0.01519 | -0.035 | 68.132
8.5 | 1.009 | 0.01651 | -0.036 | 61.111
9 | 0.808 | 0.01944 | -0.036 | 41.589
9.5 | 0.683 | 0.01897 | -0.038 | 35.981
10 | 0.713 | 0.02095 | -0.038 | 34.009
10.5 | 0.726 | 0.02706 | -0.038 | 26.839
11 | 0.654 | 0.07735 | -0.02 | 8.454
11.5 | 0.806 | 0.02431 | -0.041 | 33.15
12 | 0.833 | 0.02724 | -0.042 | 30.569
12.5 | 0.748 | 0.08047 | -0.028 | 9.296
13 | 0.768 | 0.09293 | -0.026 | 8.261
13.5 | 0.803 | 0.08654 | -0.029 | 9.276
14 | 0.823 | 0.09744 | -0.027 | 8.445
14.5 | 0.85 | 0.10489 | -0.028 | 8.105
15 | 0.882 | 0.10956 | -0.03 | 8.053
15.5 | 0.902 | 0.11496 | -0.028 | 7.849
16 | 0.931 | 0.11958 | -0.029 | 7.788
16.5 | 0.969 | 0.11983 | -0.034 | 8.086
17 | 0.998 | 0.12683 | -0.035 | 7.867
17.5 | 1.013 | 0.13062 | -0.032 | 7.755
18 | 1.047 | 0.13318 | -0.035 | 7.859
18.5 | 1.097 | 0.12352 | -0.04 | 8.879
19 | 1.124 | 0.13087 | -0.041 | 8.587
19.5 | 1.123 | 0.15237 | -0.035 | 7.37
20 | 1.154 | 0.15305 | -0.037 | 7.542

## 96. Re 7M Mach 0.50 (2)
BIGFOIL.COM POLAR EXPORT
NACA65-117 a=0.6
NACA65-117 a=0.6 |  |  |  | Cl Max: | 1.0979 | at alpha= | 11.5 | deg
XFOIL ncrit=9 |  |  |  | L/D Max: | 103.643 | at alpha= | 2.5 | deg
Re: | 7000000 |  |  | Cd Min: | 0.23933 | at alpha= | 20 | deg
Mach: | 0.5 |  |  | Cl=0 at alpha= | -0.71429 | deg
|  |  |  | @ Cl=0.1, Cd= | 0.0040104
|  |  |  | @ Cl=0.4, Cd= | 0.0042077
|  |  |  | @ Cl=0.6, Cd= | 0.0072721
alpha (deg) | Cl | Cd | Cm | Cl/Cd
-15 | -0.6924 | 0.12281 | -0.0342 | -5.638
-14.5 | -0.7278 | 0.10678 | -0.0447 | -6.8159
-14 | -0.7493 | 0.0928 | -0.0539 | -8.0744
-13.5 | -0.7759 | 0.07871 | -0.0638 | -9.8577
-13 | -0.8068 | 0.06585 | -0.0722 | -12.2521
-12.5 | -0.8325 | 0.05529 | -0.0776 | -15.057
-12 | -0.8642 | 0.04567 | -0.0806 | -18.9227
-11.5 | -0.8871 | 0.03791 | -0.0808 | -23.4002
-11 | -0.909 | 0.03114 | -0.0786 | -29.1908
-10.5 | -0.9229 | 0.02562 | -0.0743 | -36.0226
-10 | -0.9265 | 0.02132 | -0.0686 | -43.4568
-9.5 | -0.9201 | 0.01793 | -0.0624 | -51.3162
-9 | -0.9008 | 0.0154 | -0.0564 | -58.4935
-8.5 | -0.8707 | 0.01355 | -0.0508 | -64.2583
-8 | -0.8371 | 0.01204 | -0.0453 | -69.5266
-7.5 | -0.7989 | 0.01093 | -0.0399 | -73.0924
-7 | -0.7591 | 0.01006 | -0.0345 | -75.4573
-6.5 | -0.7208 | 0.00952 | -0.0283 | -75.7143
-6 | -0.6662 | 0.00899 | -0.025 | -74.1046
-5.5 | -0.6069 | 0.00855 | -0.0228 | -70.9825
-5 | -0.5445 | 0.00819 | -0.0213 | -66.4835
-4.5 | -0.4808 | 0.00783 | -0.0203 | -61.4049
-4 | -0.4164 | 0.0075 | -0.0196 | -55.52
-3.5 | -0.3549 | 0.00701 | -0.0187 | -50.6277
-3 | -0.2954 | 0.00632 | -0.0177 | -46.7405
-2.5 | -0.2359 | 0.00558 | -0.0169 | -42.276
-2 | -0.1787 | 0.00455 | -0.016 | -39.2747
-1.5 | -0.1119 | 0.00411 | -0.0165 | -27.2263
-1 | -0.0408 | 0.00403 | -0.0177 | -10.1241
-0.5 | 0.0306 | 0.00402 | -0.019 | 7.6119
0 | 0.1027 | 0.00401 | -0.0204 | 25.611
0.5 | 0.1746 | 0.004 | -0.0217 | 43.65
1 | 0.2461 | 0.00405 | -0.023 | 60.7654
1.5 | 0.318 | 0.0041 | -0.0243 | 77.561
2 | 0.3897 | 0.00417 | -0.0254 | 93.4532
2.5 | 0.4581 | 0.00442 | -0.026 | 103.6425
3 | 0.5108 | 0.00553 | -0.0241 | 92.3689
4 | 0.6086 | 0.00744 | -0.0185 | 81.8011
4.5 | 0.6493 | 0.00836 | -0.0141 | 77.6675
5 | 0.6824 | 0.00901 | -0.0079 | 75.7381
5.5 | 0.7201 | 0.00971 | -0.0027 | 74.1607
6 | 0.7618 | 0.01052 | 0.0015 | 72.4144
6.5 | 0.8062 | 0.01138 | 0.0052 | 70.8436
7 | 0.8483 | 0.01245 | 0.0091 | 68.1365
7.5 | 0.8903 | 0.01363 | 0.0129 | 65.3191
8 | 0.9314 | 0.01496 | 0.0168 | 62.2594
8.5 | 0.9702 | 0.01648 | 0.0209 | 58.8714
9 | 1.0036 | 0.01836 | 0.0254 | 54.6623
10 | 1.0647 | 0.02278 | 0.0344 | 46.7384
10.5 | 1.0859 | 0.02578 | 0.0392 | 42.1218
11 | 1.0973 | 0.02957 | 0.0439 | 37.1086
11.5 | 1.0979 | 0.03431 | 0.0482 | 31.9994
12 | 1.0902 | 0.04008 | 0.0516 | 27.2006
12.5 | 1.0639 | 0.04792 | 0.0533 | 22.2016
13 | 1.031 | 0.05739 | 0.0525 | 17.9648
13.5 | 0.9973 | 0.06825 | 0.0489 | 14.6125
14 | 0.9683 | 0.07997 | 0.0432 | 12.1083
14.5 | 0.9419 | 0.09267 | 0.0357 | 10.164
15 | 0.9148 | 0.10652 | 0.0267 | 8.5881
15.5 | 0.8985 | 0.12079 | 0.0161 | 7.4385
17.5 | 0.8311 | 0.17586 | -0.0187 | 4.7259
18 | 0.8148 | 0.1916 | -0.0287 | 4.2526
18.5 | 0.8153 | 0.20428 | -0.0365 | 3.9911
19 | 0.8232 | 0.21545 | -0.0433 | 3.8208
19.5 | 0.8273 | 0.22825 | -0.0507 | 3.6245
20 | 0.8381 | 0.23933 | -0.0571 | 3.5019

## 97. Re 8M Mach 0.00 (1)
BIGFOIL.COM POLAR EXPORT
NACA65-117 a=0.6
NACA65-117 a=0.6 |  |  |  | Cl Max: | 1.325 | at alpha= | 14 | deg
JavaFoil+Calcfoil stall+Eppler ext transition |  |  |  | L/D Max: | 92.712 | at alpha= | 8.5 | deg
Re: | 8000000 |  |  | Cd Min: | 0.00461 | at alpha= | 0 | deg
Mach: | 0 |  |  | Cl=0 at alpha= | -0.70968 | deg
|  |  |  | @ Cl=0.1, Cd= | 0.0046163
|  |  |  | @ Cl=0.4, Cd= | 0.004884
|  |  |  | @ Cl=0.6, Cd= | 0.006566
alpha (deg) | Cl | Cd | Cm | Cl/Cd
-19.5 | -0.985 | 0.09882 | 0.015 | -9.972
-19 | -1.045 | 0.0654 | 0.016 | -15.972
-18.5 | -1.079 | 0.05245 | 0.016 | -20.575
-18 | -1.098 | 0.04835 | 0.015 | -22.715
-17.5 | -1.127 | 0.03949 | 0.015 | -28.53
-17 | -1.149 | 0.03367 | 0.014 | -34.119
-16.5 | -1.165 | 0.02999 | 0.014 | -38.831
-16 | -1.179 | 0.02648 | 0.013 | -44.505
-15.5 | -1.188 | 0.02378 | 0.013 | -49.953
-15 | -1.194 | 0.0214 | 0.012 | -55.789
-14.5 | -1.195 | 0.01965 | 0.011 | -60.79
-14 | -1.191 | 0.01831 | 0.01 | -65.064
-13.5 | -1.183 | 0.01714 | 0.009 | -69.062
-13 | -1.172 | 0.01602 | 0.009 | -73.149
-12.5 | -1.156 | 0.01512 | 0.008 | -76.459
-12 | -1.137 | 0.01428 | 0.007 | -79.621
-11.5 | -1.113 | 0.01345 | 0.006 | -82.743
-11 | -1.086 | 0.01276 | 0.005 | -85.124
-10.5 | -1.054 | 0.0122 | 0.004 | -86.436
-10 | -1.02 | 0.01158 | 0.003 | -88.037
-9.5 | -0.981 | 0.01105 | 0.003 | -88.809
-9 | -0.94 | 0.01057 | 0.002 | -88.953
-8.5 | -0.895 | 0.01015 | 0.001 | -88.243
-8 | -0.847 | 0.00973 | 0 | -87.064
-7.5 | -0.797 | 0.00937 | -0.001 | -85.107
-7 | -0.745 | 0.00901 | -0.002 | -82.704
-6.5 | -0.694 | 0.00887 | -0.003 | -78.267
-6 | -0.638 | 0.00855 | -0.004 | -74.586
-5.5 | -0.58 | 0.00821 | -0.005 | -70.65
-5 | -0.522 | 0.00791 | -0.006 | -65.974
-4.5 | -0.463 | 0.0077 | -0.007 | -60.111
-4 | -0.403 | 0.00642 | -0.008 | -62.693
-3.5 | -0.342 | 0.0058 | -0.009 | -59.045
-3 | -0.282 | 0.00534 | -0.01 | -52.799
-2.5 | -0.221 | 0.00473 | -0.011 | -46.6
-2 | -0.159 | 0.00472 | -0.012 | -33.747
-1.5 | -0.098 | 0.00469 | -0.013 | -20.886
-1 | -0.036 | 0.00465 | -0.014 | -7.781
-0.5 | 0.026 | 0.00462 | -0.015 | 5.527
0 | 0.087 | 0.00461 | -0.016 | 18.927
0.5 | 0.149 | 0.00464 | -0.017 | 32.069
1 | 0.211 | 0.00468 | -0.018 | 45.031
1.5 | 0.272 | 0.00473 | -0.019 | 57.597
2 | 0.334 | 0.00482 | -0.02 | 69.296
2.5 | 0.396 | 0.00488 | -0.021 | 81.05
3 | 0.456 | 0.00494 | -0.022 | 92.263
3.5 | 0.516 | 0.00571 | -0.023 | 90.461
4 | 0.576 | 0.00629 | -0.024 | 91.548
4.5 | 0.636 | 0.00698 | -0.024 | 91.082
5 | 0.69 | 0.00857 | -0.025 | 80.558
5.5 | 0.746 | 0.00891 | -0.026 | 83.816
6 | 0.802 | 0.00928 | -0.027 | 86.412
6.5 | 0.856 | 0.00966 | -0.028 | 88.636
7 | 0.908 | 0.01002 | -0.029 | 90.617
7.5 | 0.958 | 0.01044 | -0.03 | 91.817
8 | 1.006 | 0.01088 | -0.031 | 92.483
8.5 | 1.051 | 0.01134 | -0.031 | 92.712
9 | 1.094 | 0.01182 | -0.032 | 92.569
9.5 | 1.133 | 0.01238 | -0.033 | 91.554
10 | 1.17 | 0.01295 | -0.034 | 90.305
10.5 | 1.203 | 0.01362 | -0.035 | 88.313
11 | 1.233 | 0.01429 | -0.036 | 86.265
11.5 | 1.258 | 0.01509 | -0.036 | 83.412
12 | 1.281 | 0.01593 | -0.037 | 80.404
12.5 | 1.299 | 0.01693 | -0.038 | 76.693
13 | 1.313 | 0.01791 | -0.039 | 73.284
13.5 | 1.323 | 0.01906 | -0.04 | 69.396
14 | 1.325 | 0.02015 | -0.04 | 65.754
14.5 | 1.322 | 0.0214 | -0.041 | 61.782
15 | 1.315 | 0.02311 | -0.042 | 56.905
15.5 | 1.304 | 0.02467 | -0.042 | 52.853
16 | 1.289 | 0.02661 | -0.043 | 48.435
16.5 | 1.271 | 0.0287 | -0.043 | 44.264
17 | 1.249 | 0.03101 | -0.044 | 40.274
17.5 | 1.224 | 0.03382 | -0.045 | 36.207
18 | 1.198 | 0.03656 | -0.045 | 32.777
18.5 | 1.166 | 0.04141 | -0.045 | 28.166
19 | 1.135 | 0.04581 | -0.046 | 24.777

## 98. Re 8M Mach 0.00 (2)
BIGFOIL.COM POLAR EXPORT
NACA65-117 a=0.6
NACA65-117 a=0.6 |  |  |  | Cl Max: | 1.6256 | at alpha= | 20 | deg
XFOIL ncrit=9 |  |  |  | L/D Max: | 100.701 | at alpha= | 9 | deg
Re: | 8000000 |  |  | Cd Min: | 0.04611 | at alpha= | 20 | deg
Mach: | 0 |  |  | Cl=0 at alpha= | -0.71483 | deg
|  |  |  | @ Cl=0.1, Cd= | 0.0037451
|  |  |  | @ Cl=0.4, Cd= | 0.0048443
|  |  |  | @ Cl=0.6, Cd= | 0.0071575
alpha (deg) | Cl | Cd | Cm | Cl/Cd
-20 | -1.5682 | 0.03957 | -0.0484 | -39.631
-19.5 | -1.5529 | 0.03636 | -0.0481 | -42.709
-19 | -1.5347 | 0.03353 | -0.0476 | -45.771
-18.5 | -1.5201 | 0.03054 | -0.0467 | -49.7741
-18 | -1.5025 | 0.02791 | -0.0456 | -53.8338
-17.5 | -1.4822 | 0.0256 | -0.0443 | -57.8984
-17 | -1.4522 | 0.02367 | -0.0444 | -61.3519
-16.5 | -1.4301 | 0.02191 | -0.0423 | -65.2716
-16 | -1.405 | 0.02035 | -0.0404 | -69.0418
-15.5 | -1.3786 | 0.0189 | -0.0383 | -72.9418
-15 | -1.3511 | 0.01758 | -0.0362 | -76.8544
-14.5 | -1.3207 | 0.01646 | -0.0341 | -80.2369
-14 | -1.2892 | 0.01545 | -0.032 | -83.4434
-13.5 | -1.258 | 0.0145 | -0.0296 | -86.7586
-13 | -1.2247 | 0.01371 | -0.0272 | -89.329
-12.5 | -1.1944 | 0.01287 | -0.0242 | -92.805
-12 | -1.1655 | 0.01208 | -0.0206 | -96.4818
-11.5 | -1.1363 | 0.01149 | -0.0166 | -98.8947
-11 | -1.1001 | 0.01104 | -0.0136 | -99.6467
-10.5 | -1.0556 | 0.01061 | -0.0123 | -99.491
-10 | -1.0083 | 0.01021 | -0.0113 | -98.7561
-9.5 | -0.9594 | 0.00984 | -0.0107 | -97.5
-9 | -0.91 | 0.00944 | -0.0101 | -96.3983
-8.5 | -0.8594 | 0.00905 | -0.0097 | -94.9613
-7.5 | -0.7536 | 0.00845 | -0.0097 | -89.1834
-7 | -0.6998 | 0.00815 | -0.0098 | -85.865
-6.5 | -0.6455 | 0.00787 | -0.01 | -82.0203
-6 | -0.59 | 0.00763 | -0.0104 | -77.3263
-5.5 | -0.5347 | 0.00737 | -0.0107 | -72.5509
-5 | -0.4786 | 0.00713 | -0.0112 | -67.1248
-4.5 | -0.4224 | 0.00689 | -0.0117 | -61.3062
-4 | -0.367 | 0.00656 | -0.0121 | -55.9451
-3.5 | -0.3121 | 0.00613 | -0.0124 | -50.9135
-3 | -0.2573 | 0.00567 | -0.0128 | -45.3792
-2.5 | -0.2022 | 0.00521 | -0.0132 | -38.81
-1.5 | -0.0932 | 0.00394 | -0.014 | -23.6548
-0.5 | 0.0255 | 0.00374 | -0.0161 | 6.8182
0 | 0.0852 | 0.00375 | -0.0172 | 22.72
0.5 | 0.1451 | 0.00373 | -0.0183 | 38.9008
1 | 0.2049 | 0.00379 | -0.0194 | 54.0633
1.5 | 0.2644 | 0.00383 | -0.0204 | 69.0339
2 | 0.3237 | 0.00392 | -0.0214 | 82.5765
2.5 | 0.3784 | 0.00447 | -0.0218 | 84.6532
3 | 0.4286 | 0.00534 | -0.0215 | 80.2622
4 | 0.5335 | 0.00648 | -0.0214 | 82.3302
4.5 | 0.5849 | 0.00701 | -0.0212 | 83.4379
5 | 0.6361 | 0.00751 | -0.0209 | 84.7004
5.5 | 0.6883 | 0.0079 | -0.0207 | 87.1266
6 | 0.7408 | 0.00822 | -0.0206 | 90.1217
6.5 | 0.7931 | 0.00853 | -0.0204 | 92.9777
7 | 0.8447 | 0.00882 | -0.0202 | 95.771
7.5 | 0.8945 | 0.00917 | -0.0196 | 97.5463
8 | 0.9432 | 0.00951 | -0.0189 | 99.1798
8.5 | 0.9905 | 0.00985 | -0.0179 | 100.5584
9 | 1.0342 | 0.01027 | -0.0163 | 100.7011
9.5 | 1.0646 | 0.01071 | -0.0121 | 99.4024
10 | 1.0974 | 0.01125 | -0.0087 | 97.5467
10.5 | 1.1321 | 0.01183 | -0.0059 | 95.6974
11 | 1.1664 | 0.01251 | -0.0032 | 93.2374
11.5 | 1.1996 | 0.01329 | -0.0006 | 90.2634
12 | 1.23 | 0.01425 | 0.0022 | 86.3158
12.5 | 1.2603 | 0.01528 | 0.0047 | 82.4804
13 | 1.2923 | 0.01628 | 0.0069 | 79.3796
13.5 | 1.3233 | 0.01736 | 0.0091 | 76.227
14 | 1.352 | 0.01857 | 0.0114 | 72.8056
14.5 | 1.3765 | 0.01969 | 0.0144 | 69.9086
15 | 1.4151 | 0.02136 | 0.0138 | 66.25
15.5 | 1.442 | 0.02301 | 0.0155 | 62.6684
16 | 1.4655 | 0.02497 | 0.0173 | 58.6904
16.5 | 1.4889 | 0.02704 | 0.0188 | 55.0629
17 | 1.514 | 0.02906 | 0.02 | 52.0991
17.5 | 1.5366 | 0.03135 | 0.0211 | 49.0144
18 | 1.5585 | 0.03377 | 0.0221 | 46.1504
18.5 | 1.5789 | 0.03641 | 0.023 | 43.3645
19 | 1.5975 | 0.03927 | 0.0236 | 40.6799
19.5 | 1.6128 | 0.0425 | 0.0242 | 37.9482
20 | 1.6256 | 0.04611 | 0.0246 | 35.2548

## 99. Re 8M Mach 0.10 (1)
BIGFOIL.COM POLAR EXPORT
NACA65-117 a=0.6
NACA65-117 a=0.6 |  |  |  | Cl Max: | 1.311 | at alpha= | 13.5 | deg
JavaFoil+Calcfoil stall+Eppler ext transition |  |  |  | L/D Max: | 92.13 | at alpha= | 8.5 | deg
Re: | 8000000 |  |  | Cd Min: | 0.00463 | at alpha= | -0.5 | deg
Mach: | 0.1 |  |  | Cl=0 at alpha= | -0.70968 | deg
|  |  |  | @ Cl=0.1, Cd= | 0.0046358
|  |  |  | @ Cl=0.4, Cd= | 0.0048927
|  |  |  | @ Cl=0.6, Cd= | 0.0065445
alpha (deg) | Cl | Cd | Cm | Cl/Cd
-19.5 | -0.913 | 0.12153 | 0.014 | -7.511
-19 | -0.945 | 0.10504 | 0.014 | -8.999
-18.5 | -1.007 | 0.06967 | 0.015 | -14.451
-18 | -1.049 | 0.05349 | 0.015 | -19.601
-17.5 | -1.07 | 0.04902 | 0.015 | -21.828
-17 | -1.111 | 0.03574 | 0.014 | -31.075
-16.5 | -1.131 | 0.03164 | 0.014 | -35.74
-16 | -1.149 | 0.02787 | 0.013 | -41.218
-15.5 | -1.163 | 0.02477 | 0.013 | -46.939
-15 | -1.173 | 0.02209 | 0.012 | -53.097
-14.5 | -1.177 | 0.02019 | 0.011 | -58.29
-14 | -1.176 | 0.01887 | 0.01 | -62.32
-13.5 | -1.172 | 0.0175 | 0.009 | -66.972
-13 | -1.163 | 0.01635 | 0.009 | -71.145
-12.5 | -1.15 | 0.01541 | 0.008 | -74.613
-12 | -1.132 | 0.0145 | 0.007 | -78.085
-11.5 | -1.11 | 0.01369 | 0.006 | -81.076
-11 | -1.084 | 0.01291 | 0.005 | -83.967
-10.5 | -1.054 | 0.01236 | 0.004 | -85.302
-10 | -1.02 | 0.01172 | 0.003 | -87.089
-9.5 | -0.983 | 0.01118 | 0.003 | -87.884
-9 | -0.942 | 0.01068 | 0.002 | -88.251
-8.5 | -0.898 | 0.01024 | 0.001 | -87.66
-8 | -0.85 | 0.00983 | 0 | -86.489
-7.5 | -0.8 | 0.00945 | -0.001 | -84.68
-7 | -0.748 | 0.00908 | -0.002 | -82.379
-6.5 | -0.695 | 0.00814 | -0.003 | -85.32
-6 | -0.64 | 0.00854 | -0.004 | -74.975
-5.5 | -0.583 | 0.00828 | -0.005 | -70.402
-5 | -0.524 | 0.008 | -0.006 | -65.555
-4.5 | -0.465 | 0.00771 | -0.007 | -60.309
-4 | -0.405 | 0.00749 | -0.008 | -54.014
-3.5 | -0.344 | 0.00585 | -0.009 | -58.82
-3 | -0.283 | 0.0054 | -0.01 | -52.379
-2.5 | -0.222 | 0.00475 | -0.011 | -46.697
-2 | -0.16 | 0.00473 | -0.012 | -33.866
-1.5 | -0.098 | 0.0047 | -0.013 | -20.92
-1 | -0.036 | 0.00467 | -0.014 | -7.793
-0.5 | 0.026 | 0.00463 | -0.015 | 5.536
0 | 0.088 | 0.00463 | -0.016 | 18.925
0.5 | 0.15 | 0.00466 | -0.017 | 32.136
1 | 0.212 | 0.00471 | -0.018 | 44.917
1.5 | 0.274 | 0.00472 | -0.019 | 58.016
2 | 0.336 | 0.00481 | -0.02 | 69.782
2.5 | 0.398 | 0.00489 | -0.021 | 81.252
3 | 0.458 | 0.00497 | -0.022 | 92.099
3.5 | 0.519 | 0.00578 | -0.023 | 89.754
4 | 0.579 | 0.00631 | -0.024 | 91.766
4.5 | 0.639 | 0.00698 | -0.025 | 91.523
5 | 0.693 | 0.00861 | -0.025 | 80.484
5.5 | 0.75 | 0.00896 | -0.026 | 83.686
6 | 0.805 | 0.00933 | -0.027 | 86.313
6.5 | 0.86 | 0.0097 | -0.028 | 88.572
7 | 0.912 | 0.01009 | -0.029 | 90.38
7.5 | 0.962 | 0.01051 | -0.03 | 91.497
8 | 1.009 | 0.01096 | -0.031 | 92.075
8.5 | 1.054 | 0.01144 | -0.032 | 92.13
9 | 1.096 | 0.01193 | -0.032 | 91.878
9.5 | 1.135 | 0.0125 | -0.033 | 90.818
10 | 1.171 | 0.01315 | -0.034 | 89.063
10.5 | 1.203 | 0.01384 | -0.035 | 86.944
11 | 1.232 | 0.01451 | -0.036 | 84.867
11.5 | 1.256 | 0.0153 | -0.037 | 82.08
12 | 1.276 | 0.01616 | -0.037 | 78.963
12.5 | 1.292 | 0.01721 | -0.038 | 75.078
13 | 1.304 | 0.01823 | -0.039 | 71.525
13.5 | 1.311 | 0.01945 | -0.04 | 67.424
14 | 1.31 | 0.02058 | -0.04 | 63.675
14.5 | 1.304 | 0.02187 | -0.041 | 59.63
15 | 1.293 | 0.02371 | -0.042 | 54.519
15.5 | 1.278 | 0.0254 | -0.042 | 50.311
16 | 1.259 | 0.02709 | -0.043 | 46.497
16.5 | 1.235 | 0.02982 | -0.044 | 41.422
17 | 1.209 | 0.03241 | -0.044 | 37.294
17.5 | 1.176 | 0.03701 | -0.044 | 31.764
18 | 1.145 | 0.04006 | -0.045 | 28.585
18.5 | 1.11 | 0.04469 | -0.045 | 24.831

## 100. Re 8M Mach 0.10 (2)
BIGFOIL.COM POLAR EXPORT
NACA65-117 a=0.6
NACA65-117 a=0.6 |  |  |  | Cl Max: | 1.6187 | at alpha= | 20 | deg
XFOIL ncrit=9 |  |  |  | L/D Max: | 99.9497 | at alpha= | 8.5 | deg
Re: | 8000000 |  |  | Cd Min: | 0.04889 | at alpha= | 20 | deg
Mach: | 0.1 |  |  | Cl=0 at alpha= | -0.71275 | deg
|  |  |  | @ Cl=0.1, Cd= | 0.0037476
|  |  |  | @ Cl=0.4, Cd= | 0.0048052
|  |  |  | @ Cl=0.6, Cd= | 0.0071579
alpha (deg) | Cl | Cd | Cm | Cl/Cd
-20 | -1.5619 | 0.04219 | -0.051 | -37.0206
-19.5 | -1.5478 | 0.0387 | -0.0508 | -39.9948
-19 | -1.5309 | 0.03557 | -0.0503 | -43.0391
-18.5 | -1.5131 | 0.03267 | -0.0496 | -46.3147
-18 | -1.4972 | 0.02972 | -0.0485 | -50.3769
-17.5 | -1.4938 | 0.02735 | -0.0441 | -54.6179
-17 | -1.4493 | 0.02492 | -0.0475 | -58.1581
-16.5 | -1.4283 | 0.02299 | -0.0453 | -62.127
-16 | -1.4046 | 0.02124 | -0.0432 | -66.1299
-15.5 | -1.3792 | 0.01965 | -0.0411 | -70.1883
-15 | -1.3519 | 0.01823 | -0.0389 | -74.158
-14.5 | -1.3212 | 0.01703 | -0.0368 | -77.5807
-14 | -1.2901 | 0.01593 | -0.0345 | -80.9856
-13.5 | -1.2592 | 0.01489 | -0.032 | -84.5668
-13 | -1.2255 | 0.01405 | -0.0296 | -87.2242
-12.5 | -1.1933 | 0.01321 | -0.0268 | -90.3331
-12 | -1.1643 | 0.01234 | -0.0233 | -94.3517
-11.5 | -1.1341 | 0.01167 | -0.0195 | -97.1808
-11 | -1.1034 | 0.01117 | -0.0153 | -98.7825
-10.5 | -1.0599 | 0.01072 | -0.0136 | -98.8713
-10 | -1.013 | 0.0103 | -0.0125 | -98.3495
-9.5 | -0.9641 | 0.00992 | -0.0116 | -97.1875
-9 | -0.9144 | 0.00953 | -0.0109 | -95.9496
-8.5 | -0.8639 | 0.00912 | -0.0104 | -94.7259
-8 | -0.8115 | 0.00879 | -0.0102 | -92.3208
-7 | -0.7036 | 0.0082 | -0.0102 | -85.8049
-6.5 | -0.649 | 0.0079 | -0.0103 | -82.1519
-6 | -0.5932 | 0.00766 | -0.0107 | -77.4413
-5.5 | -0.5376 | 0.0074 | -0.011 | -72.6486
-5 | -0.4812 | 0.00715 | -0.0114 | -67.3007
-4.5 | -0.4247 | 0.00691 | -0.0119 | -61.4616
-4 | -0.3689 | 0.00658 | -0.0123 | -56.0638
-3.5 | -0.3138 | 0.00615 | -0.0126 | -51.0244
-3 | -0.2586 | 0.0057 | -0.0129 | -45.3684
-2.5 | -0.2032 | 0.00522 | -0.0133 | -38.9272
-1.5 | -0.0938 | 0.00394 | -0.0141 | -23.8071
-1 | -0.0347 | 0.00379 | -0.015 | -9.1557
-0.5 | 0.0257 | 0.00375 | -0.0162 | 6.8533
0 | 0.0858 | 0.00375 | -0.0173 | 22.88
0.5 | 0.146 | 0.00374 | -0.0184 | 39.0374
1 | 0.2062 | 0.00379 | -0.0195 | 54.4063
1.5 | 0.2661 | 0.00384 | -0.0205 | 69.2969
2 | 0.3258 | 0.00392 | -0.0216 | 83.1122
2.5 | 0.3808 | 0.00447 | -0.0219 | 85.1902
3 | 0.4312 | 0.00535 | -0.0216 | 80.5981
3.5 | 0.4845 | 0.00589 | -0.0217 | 82.2581
4.5 | 0.5879 | 0.00704 | -0.0211 | 83.5085
5 | 0.6392 | 0.00754 | -0.0208 | 84.7745
5.5 | 0.6915 | 0.00795 | -0.0205 | 86.9811
6 | 0.7443 | 0.00826 | -0.0204 | 90.109
7 | 0.8484 | 0.00887 | -0.0198 | 95.6483
7.5 | 0.8981 | 0.00924 | -0.0191 | 97.197
8 | 0.9468 | 0.00957 | -0.0182 | 98.9342
8.5 | 0.9935 | 0.00994 | -0.017 | 99.9497
9 | 1.0334 | 0.01034 | -0.0145 | 99.942
9.5 | 1.0626 | 0.01086 | -0.01 | 97.8453
10.5 | 1.1323 | 0.01205 | -0.0041 | 93.9668
11 | 1.1665 | 0.01278 | -0.0014 | 91.2754
11.5 | 1.2 | 0.01361 | 0.0012 | 88.1705
12 | 1.2297 | 0.01466 | 0.0041 | 83.8813
12.5 | 1.2609 | 0.0157 | 0.0066 | 80.3121
13 | 1.2929 | 0.01676 | 0.0089 | 77.142
13.5 | 1.3236 | 0.01792 | 0.0111 | 73.8616
14 | 1.3519 | 0.01922 | 0.0136 | 70.3382
14.5 | 1.3814 | 0.02044 | 0.0156 | 67.5832
15 | 1.4142 | 0.02227 | 0.016 | 63.5025
15.5 | 1.4411 | 0.02402 | 0.0178 | 59.9958
16 | 1.465 | 0.02607 | 0.0195 | 56.1949
16.5 | 1.4895 | 0.02817 | 0.021 | 52.8754
17 | 1.5148 | 0.03029 | 0.0222 | 50.0099
17.5 | 1.5372 | 0.03271 | 0.0234 | 46.9948
18 | 1.5587 | 0.03528 | 0.0244 | 44.1808
18.5 | 1.5782 | 0.03812 | 0.0253 | 41.4008
19 | 1.5946 | 0.04131 | 0.026 | 38.6008
19.5 | 1.6086 | 0.04483 | 0.0266 | 35.8822
20 | 1.6187 | 0.04889 | 0.0269 | 33.109

## 101. Re 8M Mach 0.25 (1)
BIGFOIL.COM POLAR EXPORT
NACA65-117 a=0.6
NACA65-117 a=0.6 |  |  |  | Cl Max: | 1.235 | at alpha= | 12 | deg
JavaFoil+Calcfoil stall+Eppler ext transition |  |  |  | L/D Max: | 96.589 | at alpha= | 4.5 | deg
Re: | 8000000 |  |  | Cd Min: | 0.00465 | at alpha= | 0.5 | deg
Mach: | 0.25 |  |  | Cl=0 at alpha= | -0.70635 | deg
|  |  |  | @ Cl=0.1, Cd= | 0.0046584
|  |  |  | @ Cl=0.4, Cd= | 0.004913
|  |  |  | @ Cl=0.6, Cd= | 0.0065137
alpha (deg) | Cl | Cd | Cm | Cl/Cd
-17.5 | -0.659 | 0.13945 | 0.009 | -4.726
-17 | -0.707 | 0.12809 | 0.009 | -5.522
-16.5 | -0.753 | 0.11667 | 0.009 | -6.456
-16 | -0.798 | 0.10492 | 0.009 | -7.605
-15.5 | -0.892 | 0.05846 | 0.011 | -15.264
-15 | -0.972 | 0.03409 | 0.012 | -28.525
-14.5 | -1.015 | 0.02766 | 0.011 | -36.692
-14 | -1.048 | 0.02342 | 0.01 | -44.73
-13.5 | -1.07 | 0.02098 | 0.01 | -50.985
-13 | -1.085 | 0.01858 | 0.009 | -58.384
-12.5 | -1.09 | 0.01727 | 0.008 | -63.145
-12 | -1.09 | 0.01594 | 0.007 | -68.381
-11.5 | -1.081 | 0.01497 | 0.006 | -72.236
-11 | -1.067 | 0.01396 | 0.005 | -76.413
-10.5 | -1.046 | 0.01325 | 0.004 | -78.929
-10 | -1.019 | 0.01253 | 0.004 | -81.333
-9.5 | -0.987 | 0.01187 | 0.003 | -83.145
-9 | -0.951 | 0.01129 | 0.002 | -84.21
-8.5 | -0.909 | 0.01076 | 0.001 | -84.551
-8 | -0.863 | 0.01028 | 0 | -83.948
-7.5 | -0.814 | 0.00984 | -0.001 | -82.697
-7 | -0.762 | 0.00943 | -0.002 | -80.858
-6.5 | -0.709 | 0.00905 | -0.003 | -78.349
-6 | -0.653 | 0.0081 | -0.004 | -80.614
-5.5 | -0.598 | 0.00851 | -0.005 | -70.223
-5 | -0.538 | 0.00816 | -0.006 | -65.9
-4.5 | -0.477 | 0.00795 | -0.007 | -60.038
-4 | -0.416 | 0.00765 | -0.008 | -54.294
-3.5 | -0.353 | 0.00598 | -0.009 | -59.068
-3 | -0.291 | 0.00542 | -0.01 | -53.656
-2.5 | -0.228 | 0.00482 | -0.011 | -47.239
-2 | -0.164 | 0.00478 | -0.012 | -34.415
-1.5 | -0.101 | 0.00472 | -0.013 | -21.415
-1 | -0.037 | 0.00468 | -0.014 | -7.976
-0.5 | 0.026 | 0.00466 | -0.015 | 5.659
0 | 0.09 | 0.00466 | -0.016 | 19.332
0.5 | 0.154 | 0.00465 | -0.017 | 33.054
1 | 0.218 | 0.00473 | -0.018 | 46.03
1.5 | 0.281 | 0.0048 | -0.019 | 58.548
2 | 0.345 | 0.00487 | -0.02 | 70.862
2.5 | 0.409 | 0.00492 | -0.021 | 83.062
3 | 0.47 | 0.005 | -0.022 | 94.132
3.5 | 0.533 | 0.00588 | -0.023 | 90.571
4 | 0.595 | 0.00649 | -0.024 | 91.657
4.5 | 0.654 | 0.00677 | -0.025 | 96.589
5 | 0.71 | 0.00889 | -0.026 | 79.864
5.5 | 0.767 | 0.00932 | -0.027 | 82.261
6 | 0.823 | 0.00967 | -0.028 | 85.152
6.5 | 0.878 | 0.0101 | -0.029 | 86.97
7 | 0.931 | 0.01056 | -0.03 | 88.134
7.5 | 0.98 | 0.01103 | -0.031 | 88.777
8 | 1.026 | 0.01152 | -0.032 | 89.072
8.5 | 1.069 | 0.01206 | -0.032 | 88.632
9 | 1.108 | 0.01267 | -0.033 | 87.421
9.5 | 1.142 | 0.01332 | -0.034 | 85.765
10 | 1.172 | 0.01404 | -0.035 | 83.468
10.5 | 1.197 | 0.01485 | -0.036 | 80.554
11 | 1.216 | 0.01572 | -0.037 | 77.305
11.5 | 1.228 | 0.01674 | -0.037 | 73.375
12 | 1.235 | 0.0179 | -0.038 | 68.968
12.5 | 1.234 | 0.01924 | -0.039 | 64.163
13 | 1.227 | 0.02072 | -0.04 | 59.221
13.5 | 1.212 | 0.02246 | -0.04 | 53.975
14 | 1.183 | 0.02431 | -0.041 | 48.668
14.5 | 1.147 | 0.0263 | -0.042 | 43.609
15 | 1.1 | 0.02965 | -0.042 | 37.091
15.5 | 1.044 | 0.03425 | -0.042 | 30.467
16 | 0.973 | 0.04353 | -0.042 | 22.352
16.5 | 0.852 | 0.08414 | -0.037 | 10.124
17 | 0.767 | 0.11249 | -0.032 | 6.822

## 102. Re 8M Mach 0.25 (2)
BIGFOIL.COM POLAR EXPORT
NACA65-117 a=0.6
NACA65-117 a=0.6 |  |  |  | Cl Max: | 1.5566 | at alpha= | 19.5 | deg
XFOIL ncrit=9 |  |  |  | L/D Max: | 96.3216 | at alpha= | 8 | deg
Re: | 8000000 |  |  | Cd Min: | 0.06801 | at alpha= | 20 | deg
Mach: | 0.25 |  |  | Cl=0 at alpha= | -0.71394 | deg
|  |  |  | @ Cl=0.1, Cd= | 0.0037764
|  |  |  | @ Cl=0.4, Cd= | 0.0045539
|  |  |  | @ Cl=0.6, Cd= | 0.0072104
alpha (deg) | Cl | Cd | Cm | Cl/Cd
-20 | -1.4515 | 0.06596 | -0.0589 | -22.0058
-19.5 | -1.4593 | 0.05866 | -0.061 | -24.8773
-19 | -1.4598 | 0.05254 | -0.0622 | -27.7845
-18.5 | -1.4632 | 0.04652 | -0.0626 | -31.4531
-18 | -1.4531 | 0.04205 | -0.0623 | -34.5565
-17.5 | -1.4671 | 0.03866 | -0.0561 | -37.9488
-17 | -1.4142 | 0.03408 | -0.0631 | -41.4965
-16 | -1.3916 | 0.02743 | -0.0585 | -50.7328
-15.5 | -1.3719 | 0.02488 | -0.056 | -55.1407
-15 | -1.3476 | 0.02273 | -0.0535 | -59.2873
-14.5 | -1.3194 | 0.02091 | -0.051 | -63.099
-14 | -1.2905 | 0.01921 | -0.0483 | -67.1786
-13.5 | -1.2612 | 0.01764 | -0.0454 | -71.4966
-13 | -1.2278 | 0.01637 | -0.0426 | -75.0031
-12.5 | -1.1955 | 0.01514 | -0.0395 | -78.963
-12 | -1.1615 | 0.01407 | -0.0364 | -82.5515
-11.5 | -1.1282 | 0.01308 | -0.033 | -86.2538
-11 | -1.0962 | 0.01215 | -0.029 | -90.2222
-10 | -1.0313 | 0.01088 | -0.0201 | -94.7886
-9.5 | -0.9866 | 0.01041 | -0.0177 | -94.7743
-9 | -0.937 | 0.00998 | -0.0161 | -93.8878
-8.5 | -0.8864 | 0.00954 | -0.0147 | -92.914
-8 | -0.8341 | 0.00911 | -0.0137 | -91.5587
-7.5 | -0.7798 | 0.00875 | -0.013 | -89.12
-7 | -0.7239 | 0.00845 | -0.0127 | -85.6686
-6.5 | -0.6678 | 0.00811 | -0.0124 | -82.3428
-6 | -0.6109 | 0.00782 | -0.0124 | -78.1202
-5.5 | -0.5531 | 0.00756 | -0.0125 | -73.1614
-5 | -0.495 | 0.0073 | -0.0127 | -67.8082
-4.5 | -0.4367 | 0.00705 | -0.013 | -61.9433
-4 | -0.3788 | 0.00673 | -0.0133 | -56.2853
-3.5 | -0.3222 | 0.00629 | -0.0135 | -51.2242
-3 | -0.266 | 0.0058 | -0.0136 | -45.8621
-2.5 | -0.209 | 0.00529 | -0.014 | -39.5085
-2 | -0.1535 | 0.0046 | -0.0142 | -33.3696
-1.5 | -0.097 | 0.00397 | -0.0145 | -24.4332
-1 | -0.0357 | 0.00381 | -0.0155 | -9.3701
-0.5 | 0.0267 | 0.00377 | -0.0167 | 7.0822
0 | 0.0888 | 0.00378 | -0.0178 | 23.4921
0.5 | 0.1512 | 0.00376 | -0.019 | 40.2128
1 | 0.2135 | 0.00381 | -0.0201 | 56.0367
1.5 | 0.2755 | 0.00387 | -0.0212 | 71.1886
2 | 0.3373 | 0.00395 | -0.0223 | 85.3924
2.5 | 0.3945 | 0.00445 | -0.0227 | 88.6517
3 | 0.4453 | 0.00541 | -0.0221 | 82.3105
3.5 | 0.4991 | 0.00602 | -0.0218 | 82.907
4 | 0.5514 | 0.00666 | -0.0213 | 82.7928
4.5 | 0.6035 | 0.00725 | -0.0207 | 83.2414
5 | 0.6552 | 0.00778 | -0.0199 | 84.2159
5.5 | 0.7089 | 0.00816 | -0.0194 | 86.875
6 | 0.7626 | 0.00849 | -0.0188 | 89.8233
6.5 | 0.8152 | 0.00883 | -0.018 | 92.3216
7 | 0.8664 | 0.00919 | -0.017 | 94.2764
7.5 | 0.9148 | 0.00959 | -0.0154 | 95.391
8 | 0.9584 | 0.00995 | -0.0128 | 96.3216
8.5 | 0.9905 | 0.01045 | -0.0082 | 94.7847
9 | 1.0236 | 0.01114 | -0.0042 | 91.8851
9.5 | 1.0606 | 0.01182 | -0.0011 | 89.7293
10 | 1.0973 | 0.0126 | 0.0019 | 87.0873
10.5 | 1.1332 | 0.01349 | 0.0049 | 84.003
11 | 1.1676 | 0.01451 | 0.0078 | 80.4686
11.5 | 1.1995 | 0.01572 | 0.0109 | 76.3041
12 | 1.2312 | 0.01702 | 0.0139 | 72.3384
12.5 | 1.2644 | 0.0183 | 0.0165 | 69.0929
13 | 1.2964 | 0.0197 | 0.0191 | 65.8071
13.5 | 1.3256 | 0.0213 | 0.0218 | 62.2347
14 | 1.3514 | 0.0231 | 0.0248 | 58.5022
14.5 | 1.4007 | 0.02522 | 0.0227 | 55.5393
16.5 | 1.4876 | 0.0353 | 0.0325 | 42.1416
17 | 1.509 | 0.03838 | 0.0339 | 39.3174
17.5 | 1.5251 | 0.04201 | 0.0352 | 36.3033
18 | 1.5405 | 0.04587 | 0.0362 | 33.584
18.5 | 1.5495 | 0.05048 | 0.0369 | 30.6953
19 | 1.551 | 0.05606 | 0.037 | 27.6668
19.5 | 1.5566 | 0.06152 | 0.0366 | 25.3023
20 | 1.5555 | 0.06801 | 0.0354 | 22.8716

## 103. Re 8M Mach 0.50 (1)
BIGFOIL.COM POLAR EXPORT
NACA65-117 a=0.6
NACA65-117 a=0.6 |  |  |  | Cl Max: | 1.159 | at alpha= | 20 | deg
JavaFoil+Calcfoil stall+Eppler ext transition |  |  |  | L/D Max: | 92.076 | at alpha= | 3.5 | deg
Re: | 8000000 |  |  | Cd Min: | 0.00485 | at alpha= | -0.5 | deg
Mach: | 0.5 |  |  | Cl=0 at alpha= | -0.70422 | deg
|  |  |  | @ Cl=0.1, Cd= | 0.00485
|  |  |  | @ Cl=0.4, Cd= | 0.0051377
|  |  |  | @ Cl=0.6, Cd= | 0.0065529
alpha (deg) | Cl | Cd | Cm | Cl/Cd
-20 | -1.079 | 0.15302 | 0.014 | -7.05
-19.5 | -1.067 | 0.14075 | 0.015 | -7.581
-19 | -1.038 | 0.13457 | 0.014 | -7.711
-18.5 | -1 | 0.13716 | 0.013 | -7.288
-18 | -0.968 | 0.13415 | 0.012 | -7.213
-17.5 | -0.94 | 0.13122 | 0.011 | -7.165
-17 | -0.921 | 0.12351 | 0.011 | -7.456
-16.5 | -0.888 | 0.12113 | 0.01 | -7.331
-16 | -0.856 | 0.11789 | 0.009 | -7.261
-15.5 | -0.829 | 0.11143 | 0.008 | -7.437
-15 | -0.806 | 0.10674 | 0.008 | -7.555
-14.5 | -0.774 | 0.10515 | 0.007 | -7.365
-14 | -0.749 | 0.09496 | 0.007 | -7.885
-13.5 | -0.727 | 0.08452 | 0.007 | -8.603
-13 | -0.69 | 0.09554 | 0.005 | -7.224
-12.5 | -0.662 | 0.08841 | 0.005 | -7.486
-12 | -0.646 | 0.07178 | 0.005 | -9.004
-11.5 | -0.71 | 0.02355 | 0.007 | -30.135
-11 | -0.684 | 0.02039 | 0.006 | -33.567
-10.5 | -0.549 | 0.07594 | 0.002 | -7.233
-10 | -0.523 | 0.06557 | 0.002 | -7.978
-9.5 | -0.591 | 0.01705 | 0.003 | -34.644
-9 | -0.56 | 0.01557 | 0.002 | -35.983
-8.5 | -0.837 | 0.01439 | 0.001 | -58.178
-8 | -0.855 | 0.01315 | 0 | -65.052
-7.5 | -0.838 | 0.01218 | -0.001 | -68.798
-7 | -0.804 | 0.01147 | -0.002 | -70.077
-6.5 | -0.759 | 0.01074 | -0.004 | -70.672
-6 | -0.707 | 0.01016 | -0.005 | -69.569
-5.5 | -0.65 | 0.00962 | -0.006 | -67.557
-5 | -0.589 | 0.00918 | -0.007 | -64.176
-4.5 | -0.525 | 0.00873 | -0.008 | -60.157
-4 | -0.459 | 0.00838 | -0.009 | -54.8
-3.5 | -0.394 | 0.00673 | -0.01 | -58.596
-3 | -0.325 | 0.00586 | -0.011 | -55.366
-2.5 | -0.254 | 0.00499 | -0.012 | -51.001
-2 | -0.184 | 0.00495 | -0.014 | -37.137
-1.5 | -0.113 | 0.00491 | -0.015 | -23.031
-1 | -0.042 | 0.00489 | -0.016 | -8.548
-0.5 | 0.029 | 0.00485 | -0.017 | 6.078
0 | 0.101 | 0.00485 | -0.018 | 20.772
0.5 | 0.172 | 0.00492 | -0.019 | 34.99
1 | 0.243 | 0.00491 | -0.02 | 49.562
1.5 | 0.314 | 0.00503 | -0.022 | 62.464
2 | 0.386 | 0.00512 | -0.023 | 75.378
2.5 | 0.457 | 0.00521 | -0.024 | 87.669
3 | 0.525 | 0.00591 | -0.025 | 88.879
3.5 | 0.591 | 0.00642 | -0.026 | 92.076
4 | 0.656 | 0.00738 | -0.027 | 88.845
4.5 | 0.717 | 0.00981 | -0.028 | 73.112
5 | 0.78 | 0.01039 | -0.029 | 75.067
5.5 | 0.84 | 0.01092 | -0.03 | 76.913
6 | 0.896 | 0.01156 | -0.031 | 77.555
6.5 | 0.949 | 0.01222 | -0.032 | 77.652
7 | 0.993 | 0.01297 | -0.033 | 76.581
7.5 | 1.024 | 0.01384 | -0.034 | 74.025
8 | 1.036 | 0.01481 | -0.035 | 69.957
8.5 | 1.01 | 0.01612 | -0.036 | 62.671
9 | 0.81 | 0.01885 | -0.036 | 42.982
9.5 | 0.683 | 0.01854 | -0.038 | 36.863
10 | 0.713 | 0.02039 | -0.038 | 34.99
10.5 | 0.737 | 0.02372 | -0.039 | 31.087
11 | 0.654 | 0.07713 | -0.021 | 8.484
11.5 | 0.807 | 0.02364 | -0.041 | 34.134
12 | 0.835 | 0.02634 | -0.042 | 31.68
12.5 | 0.84 | 0.03672 | -0.041 | 22.873
13 | 0.77 | 0.09062 | -0.027 | 8.493
13.5 | 0.914 | 0.03408 | -0.044 | 26.819
14 | 0.827 | 0.09391 | -0.029 | 8.81
14.5 | 0.854 | 0.10193 | -0.029 | 8.378
15 | 0.886 | 0.10627 | -0.031 | 8.336
15.5 | 0.902 | 0.11386 | -0.028 | 7.926
16 | 0.933 | 0.11873 | -0.03 | 7.854
16.5 | 0.975 | 0.11416 | -0.035 | 8.543
17 | 1.001 | 0.12319 | -0.036 | 8.124
17.5 | 1.014 | 0.12911 | -0.032 | 7.852
18 | 1.053 | 0.12746 | -0.036 | 8.263
18.5 | 1.116 | 0.10907 | -0.043 | 10.232
19 | 1.133 | 0.12294 | -0.042 | 9.215
19.5 | 1.123 | 0.14834 | -0.035 | 7.572
20 | 1.159 | 0.14957 | -0.039 | 7.751

## 104. Re 8M Mach 0.50 (2)
BIGFOIL.COM POLAR EXPORT
NACA65-117 a=0.6
NACA65-117 a=0.6 |  |  |  | Cl Max: | 1.1145 | at alpha= | 11 | deg
XFOIL ncrit=9 |  |  |  | L/D Max: | 101.853 | at alpha= | 2.5 | deg
Re: | 8000000 |  |  | Cd Min: | 0.23756 | at alpha= | 20 | deg
Mach: | 0.5 |  |  | Cl=0 at alpha= | -0.71657 | deg
|  |  |  | @ Cl=0.1, Cd= | 0.003882
|  |  |  | @ Cl=0.4, Cd= | 0.0041503
|  |  |  | @ Cl=0.6, Cd= | 0.0073019
alpha (deg) | Cl | Cd | Cm | Cl/Cd
-15 | -0.7057 | 0.1205 | -0.0359 | -5.8564
-14.5 | -0.7355 | 0.10543 | -0.0457 | -6.9762
-14 | -0.7548 | 0.09176 | -0.0548 | -8.2258
-13.5 | -0.7799 | 0.07802 | -0.0645 | -9.9962
-13 | -0.8116 | 0.06514 | -0.0729 | -12.4593
-12.5 | -0.8463 | 0.0539 | -0.0785 | -15.7013
-12 | -0.8785 | 0.04439 | -0.0812 | -19.7905
-11.5 | -0.9037 | 0.03663 | -0.0811 | -24.671
-11 | -0.9247 | 0.03006 | -0.0785 | -30.7618
-10.5 | -0.9379 | 0.02472 | -0.0739 | -37.9409
-10 | -0.9408 | 0.02055 | -0.068 | -45.781
-9.5 | -0.9344 | 0.01722 | -0.0616 | -54.2625
-8.5 | -0.8843 | 0.01298 | -0.0496 | -68.1279
-8 | -0.8473 | 0.01166 | -0.0442 | -72.6672
-7.5 | -0.8106 | 0.01054 | -0.0385 | -76.907
-7 | -0.7721 | 0.00974 | -0.0326 | -79.271
-6.5 | -0.729 | 0.00925 | -0.0271 | -78.8108
-6 | -0.6712 | 0.00879 | -0.0243 | -76.3595
-5.5 | -0.6117 | 0.00835 | -0.0221 | -73.2575
-5 | -0.548 | 0.008 | -0.0208 | -68.5
-4.5 | -0.484 | 0.00765 | -0.0198 | -63.268
-4 | -0.4187 | 0.00736 | -0.0193 | -56.8886
-3.5 | -0.3555 | 0.0069 | -0.0186 | -51.5217
-3 | -0.2949 | 0.0063 | -0.0177 | -46.8095
-2.5 | -0.2343 | 0.00563 | -0.0171 | -41.6163
-2 | -0.1754 | 0.00469 | -0.0165 | -37.3987
-1.5 | -0.1115 | 0.00404 | -0.0166 | -27.599
-1 | -0.0407 | 0.00395 | -0.0177 | -10.3038
-0.5 | 0.0311 | 0.00393 | -0.019 | 7.9135
0 | 0.1029 | 0.00388 | -0.0204 | 26.5206
0.5 | 0.1749 | 0.00392 | -0.0218 | 44.6173
1 | 0.2466 | 0.00393 | -0.0231 | 62.7481
1.5 | 0.3182 | 0.004 | -0.0243 | 79.55
2 | 0.3897 | 0.00409 | -0.0254 | 95.2812
2.5 | 0.4563 | 0.00448 | -0.0258 | 101.8527
3 | 0.5071 | 0.00565 | -0.0236 | 89.7522
3.5 | 0.5592 | 0.00657 | -0.0214 | 85.1142
4 | 0.6077 | 0.00744 | -0.0184 | 81.6801
4.5 | 0.6514 | 0.00825 | -0.0144 | 78.9576
5 | 0.6919 | 0.00881 | -0.0094 | 78.5358
5.5 | 0.7291 | 0.00943 | -0.004 | 77.3171
6 | 0.771 | 0.01018 | 0.0003 | 75.7367
6.5 | 0.8151 | 0.01104 | 0.0042 | 73.8315
7 | 0.8574 | 0.01206 | 0.0082 | 71.0945
7.5 | 0.9012 | 0.01316 | 0.0119 | 68.4802
8 | 0.9417 | 0.01447 | 0.0159 | 65.0795
8.5 | 0.9808 | 0.01597 | 0.0201 | 61.4152
9 | 1.0171 | 0.01769 | 0.0245 | 57.4958
9.5 | 1.0518 | 0.01961 | 0.0289 | 53.6359
10 | 1.0803 | 0.02195 | 0.0337 | 49.2164
10.5 | 1.1024 | 0.02486 | 0.0385 | 44.3443
11 | 1.1145 | 0.02855 | 0.0434 | 39.0368
11.5 | 1.1139 | 0.03329 | 0.048 | 33.4605
12 | 1.0974 | 0.0395 | 0.0518 | 27.7823
12.5 | 1.072 | 0.04722 | 0.0536 | 22.7022
13 | 1.0418 | 0.05638 | 0.053 | 18.4782
13.5 | 1.0093 | 0.06699 | 0.0497 | 15.0664
14 | 0.981 | 0.07847 | 0.0443 | 12.5016
14.5 | 0.9554 | 0.09096 | 0.037 | 10.5035
15 | 0.9291 | 0.10464 | 0.0281 | 8.879
15.5 | 0.9104 | 0.11794 | 0.0194 | 7.7192
17.5 | 0.8428 | 0.17335 | -0.0169 | 4.8618
18 | 0.8287 | 0.18826 | -0.0266 | 4.4019
18.5 | 0.8264 | 0.20133 | -0.0348 | 4.1047
19 | 0.8312 | 0.21312 | -0.042 | 3.9002
19.5 | 0.8337 | 0.22611 | -0.0496 | 3.6871
20 | 0.8429 | 0.23756 | -0.0563 | 3.5482

## 105. Re 10M Mach 0.00 (1)
BIGFOIL.COM POLAR EXPORT
NACA65-117 a=0.6
NACA65-117 a=0.6 |  |  |  | Cl Max: | 1.327 | at alpha= | 14 | deg
JavaFoil+Calcfoil stall+Eppler ext transition |  |  |  | L/D Max: | 96.646 | at alpha= | 8.5 | deg
Re: | 10000000 |  |  | Cd Min: | 0.00456 | at alpha= | -0.5 | deg
Mach: | 0 |  |  | Cl=0 at alpha= | -0.70968 | deg
|  |  |  | @ Cl=0.1, Cd= | 0.0046158
|  |  |  | @ Cl=0.4, Cd= | 0.005282
|  |  |  | @ Cl=0.6, Cd= | 0.0068
alpha (deg) | Cl | Cd | Cm | Cl/Cd
-19.5 | -1.02 | 0.07188 | 0.017 | -14.194
-19 | -1.059 | 0.05635 | 0.017 | -18.786
-18.5 | -1.089 | 0.04652 | 0.016 | -23.414
-18 | -1.107 | 0.04339 | 0.016 | -25.518
-17.5 | -1.129 | 0.03788 | 0.015 | -29.806
-17 | -1.151 | 0.0324 | 0.015 | -35.521
-16.5 | -1.17 | 0.02788 | 0.014 | -41.958
-16 | -1.181 | 0.02543 | 0.013 | -46.426
-15.5 | -1.192 | 0.02239 | 0.013 | -53.21
-15 | -1.196 | 0.02068 | 0.012 | -57.81
-14.5 | -1.197 | 0.0189 | 0.011 | -63.324
-14 | -1.194 | 0.01749 | 0.01 | -68.243
-13.5 | -1.186 | 0.0163 | 0.009 | -72.779
-13 | -1.174 | 0.01534 | 0.009 | -76.541
-12.5 | -1.159 | 0.01437 | 0.008 | -80.66
-12 | -1.139 | 0.01365 | 0.007 | -83.419
-11.5 | -1.115 | 0.01295 | 0.006 | -86.123
-11 | -1.088 | 0.01223 | 0.005 | -88.968
-10.5 | -1.056 | 0.0117 | 0.004 | -90.293
-10 | -1.021 | 0.0111 | 0.003 | -92.01
-9.5 | -0.983 | 0.01061 | 0.003 | -92.641
-9 | -0.942 | 0.01015 | 0.002 | -92.732
-8.5 | -0.897 | 0.00976 | 0.001 | -91.888
-8 | -0.849 | 0.00937 | 0 | -90.548
-7.5 | -0.799 | 0.00902 | -0.001 | -88.536
-7 | -0.749 | 0.0089 | -0.002 | -84.169
-6.5 | -0.694 | 0.00852 | -0.003 | -81.456
-6 | -0.638 | 0.00823 | -0.004 | -77.46
-5.5 | -0.58 | 0.00792 | -0.005 | -73.275
-5 | -0.522 | 0.00763 | -0.006 | -68.379
-4.5 | -0.463 | 0.00743 | -0.007 | -62.231
-4 | -0.403 | 0.00719 | -0.008 | -56.036
-3.5 | -0.342 | 0.00604 | -0.009 | -56.725
-3 | -0.282 | 0.0056 | -0.01 | -50.321
-2.5 | -0.221 | 0.00525 | -0.011 | -42.024
-2 | -0.159 | 0.00472 | -0.012 | -33.758
-1.5 | -0.098 | 0.00465 | -0.013 | -21.06
-1 | -0.036 | 0.0046 | -0.014 | -7.869
-0.5 | 0.026 | 0.00456 | -0.015 | 5.597
0 | 0.087 | 0.00462 | -0.016 | 18.898
0.5 | 0.149 | 0.0046 | -0.017 | 32.406
1 | 0.211 | 0.00465 | -0.018 | 45.323
1.5 | 0.272 | 0.00469 | -0.019 | 58.112
2 | 0.334 | 0.00476 | -0.02 | 70.236
2.5 | 0.396 | 0.00526 | -0.021 | 75.167
3 | 0.456 | 0.00559 | -0.022 | 81.508
3.5 | 0.516 | 0.00599 | -0.023 | 86.18
4 | 0.576 | 0.00656 | -0.024 | 87.777
4.5 | 0.636 | 0.00716 | -0.024 | 88.856
5 | 0.691 | 0.00829 | -0.025 | 83.399
5.5 | 0.748 | 0.00861 | -0.026 | 86.821
6 | 0.803 | 0.00896 | -0.027 | 89.663
6.5 | 0.857 | 0.0093 | -0.028 | 92.168
7 | 0.91 | 0.00965 | -0.029 | 94.229
7.5 | 0.96 | 0.01004 | -0.03 | 95.626
8 | 1.008 | 0.01045 | -0.031 | 96.381
8.5 | 1.053 | 0.01089 | -0.032 | 96.646
9 | 1.096 | 0.01138 | -0.032 | 96.293
9.5 | 1.135 | 0.01186 | -0.033 | 95.692
10 | 1.172 | 0.01244 | -0.034 | 94.168
10.5 | 1.205 | 0.01304 | -0.035 | 92.413
11 | 1.235 | 0.0137 | -0.036 | 90.111
11.5 | 1.261 | 0.01443 | -0.037 | 87.379
12 | 1.282 | 0.01539 | -0.037 | 83.32
12.5 | 1.301 | 0.01624 | -0.038 | 80.115
13 | 1.315 | 0.01724 | -0.039 | 76.288
13.5 | 1.325 | 0.01822 | -0.04 | 72.743
14 | 1.327 | 0.01924 | -0.04 | 69.005
14.5 | 1.324 | 0.02066 | -0.041 | 64.083
15 | 1.317 | 0.02199 | -0.042 | 59.906
15.5 | 1.307 | 0.02347 | -0.042 | 55.685
16 | 1.292 | 0.02527 | -0.043 | 51.131
16.5 | 1.274 | 0.02724 | -0.044 | 46.763
17 | 1.252 | 0.02935 | -0.044 | 42.669
17.5 | 1.228 | 0.03191 | -0.045 | 38.483
18 | 1.2 | 0.03542 | -0.045 | 33.879
18.5 | 1.171 | 0.03875 | -0.046 | 30.214
19 | 1.138 | 0.04355 | -0.046 | 26.133

## 106. Re 10M Mach 0.00 (2)
BIGFOIL.COM POLAR EXPORT
NACA65-117 a=0.6
NACA65-117 a=0.6 |  |  |  | Cl Max: | 1.6477 | at alpha= | 20 | deg
XFOIL ncrit=9 |  |  |  | L/D Max: | 105.76 | at alpha= | 9.5 | deg
Re: | 10000000 |  |  | Cd Min: | 0.04391 | at alpha= | 20 | deg
Mach: | 0 |  |  | Cl=0 at alpha= | -0.71309 | deg
|  |  |  | @ Cl=0.1, Cd= | 0.0036249
|  |  |  | @ Cl=0.4, Cd= | 0.0050989
|  |  |  | @ Cl=0.6, Cd= | 0.0070078
alpha (deg) | Cl | Cd | Cm | Cl/Cd
-20 | -1.6033 | 0.0364 | -0.0477 | -44.0467
-19.5 | -1.5866 | 0.03347 | -0.0472 | -47.4036
-19 | -1.5666 | 0.03089 | -0.0465 | -50.7154
-18 | -1.522 | 0.02641 | -0.0447 | -57.6297
-17.5 | -1.491 | 0.02447 | -0.045 | -60.9318
-17 | -1.4719 | 0.0225 | -0.0429 | -65.4178
-16.5 | -1.4499 | 0.02074 | -0.0408 | -69.9084
-16 | -1.4262 | 0.01913 | -0.0385 | -74.5531
-15.5 | -1.4 | 0.01773 | -0.0363 | -78.9622
-15 | -1.3716 | 0.01651 | -0.0341 | -83.0769
-14.5 | -1.342 | 0.01541 | -0.0318 | -87.0863
-14 | -1.3106 | 0.01446 | -0.0295 | -90.6362
-13.5 | -1.2791 | 0.0136 | -0.0269 | -94.0515
-13 | -1.2457 | 0.01287 | -0.0243 | -96.791
-12.5 | -1.2136 | 0.01218 | -0.0214 | -99.6388
-12 | -1.1816 | 0.01161 | -0.018 | -101.7743
-11.5 | -1.1533 | 0.01108 | -0.0136 | -104.0884
-11 | -1.111 | 0.01059 | -0.0119 | -104.9103
-10.5 | -1.0654 | 0.01015 | -0.0107 | -104.9655
-10 | -1.0172 | 0.00977 | -0.0099 | -104.1146
-9.5 | -0.9672 | 0.00941 | -0.0094 | -102.7843
-9 | -0.9159 | 0.00909 | -0.0092 | -100.7591
-8.5 | -0.8645 | 0.00873 | -0.0089 | -99.0263
-8 | -0.8119 | 0.0084 | -0.0088 | -96.6548
-7.5 | -0.7582 | 0.00812 | -0.0089 | -93.3744
-7 | -0.7035 | 0.00786 | -0.0092 | -89.5038
-6.5 | -0.6488 | 0.00758 | -0.0094 | -85.5937
-6 | -0.5933 | 0.00735 | -0.0098 | -80.7211
-5.5 | -0.5372 | 0.00711 | -0.0103 | -75.5556
-5 | -0.4809 | 0.0069 | -0.0108 | -69.6957
-4.5 | -0.4244 | 0.00666 | -0.0114 | -63.7237
-4 | -0.368 | 0.00639 | -0.0119 | -57.59
-3.5 | -0.3124 | 0.00604 | -0.0124 | -51.7219
-3 | -0.2568 | 0.00564 | -0.0128 | -45.5319
-2.5 | -0.2009 | 0.00522 | -0.0133 | -38.4866
-2 | -0.1454 | 0.00475 | -0.0138 | -30.6105
-1 | -0.0342 | 0.00366 | -0.015 | -9.3443
-0.5 | 0.0254 | 0.00364 | -0.0161 | 6.978
0 | 0.0854 | 0.00362 | -0.0172 | 23.5912
0.5 | 0.1452 | 0.00364 | -0.0183 | 39.8901
1 | 0.2048 | 0.00367 | -0.0194 | 55.8038
1.5 | 0.2646 | 0.00373 | -0.0205 | 70.9383
2 | 0.3228 | 0.00392 | -0.0213 | 82.3469
2.5 | 0.3744 | 0.00475 | -0.0213 | 78.8211
3 | 0.4265 | 0.00546 | -0.0212 | 78.1136
3.5 | 0.4806 | 0.00592 | -0.0215 | 81.1824
4.5 | 0.586 | 0.00689 | -0.0214 | 85.0508
5 | 0.6383 | 0.00733 | -0.0212 | 87.0805
5.5 | 0.6917 | 0.00764 | -0.0213 | 90.5366
6.5 | 0.7981 | 0.00822 | -0.0213 | 97.0925
7 | 0.8503 | 0.00852 | -0.0211 | 99.8005
7.5 | 0.901 | 0.00883 | -0.0207 | 102.0385
8 | 0.9513 | 0.00915 | -0.0202 | 103.9672
8.5 | 0.9992 | 0.00949 | -0.0194 | 105.2898
9 | 1.0441 | 0.00991 | -0.0179 | 105.3582
9.5 | 1.0851 | 0.01026 | -0.0158 | 105.7602
10 | 1.1161 | 0.01069 | -0.0117 | 104.406
10.5 | 1.1492 | 0.01125 | -0.0085 | 102.1511
11 | 1.1825 | 0.0119 | -0.0055 | 99.3697
11.5 | 1.2148 | 0.01266 | -0.0027 | 95.9558
12 | 1.2463 | 0.01353 | 0.0001 | 92.1138
12.5 | 1.2797 | 0.01437 | 0.0024 | 89.0536
13 | 1.3121 | 0.01531 | 0.0047 | 85.7022
13.5 | 1.343 | 0.01635 | 0.0069 | 82.1407
14 | 1.3715 | 0.01756 | 0.0093 | 78.1036
14.5 | 1.3999 | 0.0188 | 0.0116 | 74.4628
15 | 1.4224 | 0.02028 | 0.0143 | 70.1381
16 | 1.4867 | 0.02345 | 0.0158 | 63.3987
16.5 | 1.5128 | 0.02527 | 0.0173 | 59.8655
17 | 1.5384 | 0.0272 | 0.0186 | 56.5588
17.5 | 1.5617 | 0.02936 | 0.0198 | 53.1914
18 | 1.5837 | 0.03171 | 0.0209 | 49.9432
18.5 | 1.6032 | 0.03431 | 0.022 | 46.7269
19 | 1.6194 | 0.03729 | 0.023 | 43.4272
19.5 | 1.635 | 0.04041 | 0.0237 | 40.4603
20 | 1.6477 | 0.04391 | 0.0243 | 37.5245

## 107. Re 10M Mach 0.10 (1)
BIGFOIL.COM POLAR EXPORT
NACA65-117 a=0.6
NACA65-117 a=0.6 |  |  |  | Cl Max: | 1.314 | at alpha= | 13.5 | deg
JavaFoil+Calcfoil stall+Eppler ext transition |  |  |  | L/D Max: | 96.133 | at alpha= | 8.5 | deg
Re: | 10000000 |  |  | Cd Min: | 0.00459 | at alpha= | -1 | deg
Mach: | 0.1 |  |  | Cl=0 at alpha= | -0.70968 | deg
|  |  |  | @ Cl=0.1, Cd= | 0.0046019
|  |  |  | @ Cl=0.4, Cd= | 0.0052897
|  |  |  | @ Cl=0.6, Cd= | 0.006767
alpha (deg) | Cl | Cd | Cm | Cl/Cd
-19.5 | -0.92 | 0.11335 | 0.014 | -8.12
-19 | -0.973 | 0.08184 | 0.015 | -11.888
-18.5 | -1.027 | 0.05693 | 0.016 | -18.035
-18 | -1.061 | 0.04643 | 0.016 | -22.843
-17.5 | -1.078 | 0.04467 | 0.015 | -24.128
-17 | -1.11 | 0.03548 | 0.014 | -31.281
-16.5 | -1.135 | 0.02988 | 0.014 | -37.975
-16 | -1.152 | 0.02633 | 0.013 | -43.753
-15.5 | -1.165 | 0.02377 | 0.013 | -48.994
-15 | -1.174 | 0.02137 | 0.012 | -54.943
-14.5 | -1.179 | 0.01943 | 0.011 | -60.681
-14 | -1.179 | 0.01804 | 0.01 | -65.342
-13.5 | -1.175 | 0.01665 | 0.01 | -70.557
-13 | -1.165 | 0.01565 | 0.009 | -74.45
-12.5 | -1.152 | 0.01464 | 0.008 | -78.729
-12 | -1.134 | 0.01385 | 0.007 | -81.891
-11.5 | -1.112 | 0.01312 | 0.006 | -84.756
-11 | -1.086 | 0.01238 | 0.005 | -87.774
-10.5 | -1.056 | 0.01185 | 0.004 | -89.097
-10 | -1.022 | 0.01123 | 0.003 | -91.025
-9.5 | -0.985 | 0.01073 | 0.003 | -91.799
-9 | -0.944 | 0.01025 | 0.002 | -92.03
-8.5 | -0.899 | 0.00986 | 0.001 | -91.181
-8 | -0.851 | 0.00946 | 0 | -89.968
-7.5 | -0.801 | 0.00909 | -0.001 | -88.136
-7 | -0.75 | 0.0081 | -0.002 | -92.52
-6.5 | -0.697 | 0.00862 | -0.003 | -80.822
-6 | -0.64 | 0.00822 | -0.004 | -77.905
-5.5 | -0.583 | 0.00798 | -0.005 | -73.064
-5 | -0.524 | 0.00769 | -0.006 | -68.221
-4.5 | -0.465 | 0.00744 | -0.007 | -62.468
-4 | -0.405 | 0.00727 | -0.008 | -55.637
-3.5 | -0.344 | 0.00602 | -0.009 | -57.136
-3 | -0.283 | 0.00567 | -0.01 | -49.947
-2.5 | -0.222 | 0.00526 | -0.011 | -42.118
-2 | -0.16 | 0.005 | -0.012 | -32.032
-1.5 | -0.098 | 0.00464 | -0.013 | -21.208
-1 | -0.036 | 0.00459 | -0.014 | -7.925
-0.5 | 0.026 | 0.00461 | -0.015 | 5.558
0 | 0.088 | 0.0046 | -0.016 | 19.065
0.5 | 0.15 | 0.00461 | -0.017 | 32.477
1 | 0.212 | 0.00464 | -0.018 | 45.649
1.5 | 0.274 | 0.00472 | -0.019 | 57.942
2 | 0.336 | 0.00474 | -0.02 | 70.765
2.5 | 0.398 | 0.00528 | -0.021 | 75.328
3 | 0.458 | 0.00557 | -0.022 | 82.182
3.5 | 0.519 | 0.00607 | -0.023 | 85.424
4 | 0.579 | 0.00655 | -0.024 | 88.401
4.5 | 0.639 | 0.00717 | -0.025 | 89.047
5 | 0.694 | 0.00833 | -0.025 | 83.336
5.5 | 0.751 | 0.00868 | -0.026 | 86.512
6 | 0.806 | 0.00899 | -0.027 | 89.696
6.5 | 0.861 | 0.00935 | -0.028 | 92.01
7 | 0.913 | 0.0097 | -0.029 | 94.105
7.5 | 0.963 | 0.01011 | -0.03 | 95.307
8 | 1.011 | 0.01053 | -0.031 | 95.966
8.5 | 1.056 | 0.01098 | -0.032 | 96.133
9 | 1.098 | 0.01149 | -0.033 | 95.585
9.5 | 1.137 | 0.01199 | -0.033 | 94.86
10 | 1.173 | 0.01258 | -0.034 | 93.229
10.5 | 1.205 | 0.01324 | -0.035 | 91.016
11 | 1.234 | 0.01388 | -0.036 | 88.854
11.5 | 1.258 | 0.01474 | -0.037 | 85.312
12 | 1.278 | 0.01562 | -0.037 | 81.809
12.5 | 1.294 | 0.0165 | -0.038 | 78.454
13 | 1.306 | 0.01755 | -0.039 | 74.447
13.5 | 1.314 | 0.01859 | -0.04 | 70.68
14 | 1.313 | 0.01964 | -0.041 | 66.838
14.5 | 1.306 | 0.02114 | -0.041 | 61.8
15 | 1.296 | 0.02257 | -0.042 | 57.407
15.5 | 1.279 | 0.02459 | -0.042 | 52.021
16 | 1.261 | 0.02625 | -0.043 | 48.031
16.5 | 1.239 | 0.02826 | -0.044 | 43.827
17 | 1.212 | 0.03062 | -0.044 | 39.599
17.5 | 1.178 | 0.03541 | -0.045 | 33.276
18 | 1.15 | 0.03747 | -0.045 | 30.677
18.5 | 1.115 | 0.04149 | -0.046 | 26.878

## 108. Re 10M Mach 0.10 (2)
BIGFOIL.COM POLAR EXPORT
NACA65-117 a=0.6
NACA65-117 a=0.6 |  |  |  | Cl Max: | 1.642 | at alpha= | 20 | deg
XFOIL ncrit=9 |  |  |  | L/D Max: | 104.786 | at alpha= | 8.5 | deg
Re: | 10000000 |  |  | Cd Min: | 0.04654 | at alpha= | 20 | deg
Mach: | 0.1 |  |  | Cl=0 at alpha= | -0.71333 | deg
|  |  |  | @ Cl=0.1, Cd= | 0.0036247
|  |  |  | @ Cl=0.4, Cd= | 0.0050714
|  |  |  | @ Cl=0.6, Cd= | 0.007015
alpha (deg) | Cl | Cd | Cm | Cl/Cd
-18 | -1.5429 | 0.02794 | -0.0435 | -55.2219
-17.5 | -1.491 | 0.02564 | -0.048 | -58.1513
-17 | -1.4686 | 0.02377 | -0.0461 | -61.7838
-16.5 | -1.4473 | 0.02184 | -0.044 | -66.2683
-16 | -1.4257 | 0.02001 | -0.0416 | -71.2494
-15.5 | -1.4003 | 0.01846 | -0.0393 | -75.8559
-15 | -1.3722 | 0.01714 | -0.037 | -80.0583
-14.5 | -1.3428 | 0.01594 | -0.0346 | -84.2409
-14 | -1.3118 | 0.01489 | -0.0321 | -88.0994
-13.5 | -1.2804 | 0.01395 | -0.0295 | -91.7849
-13 | -1.2467 | 0.01317 | -0.0269 | -94.6621
-12.5 | -1.2142 | 0.01242 | -0.0239 | -97.7617
-12 | -1.1811 | 0.0118 | -0.0207 | -100.0932
-11.5 | -1.1524 | 0.01121 | -0.0163 | -102.8011
-11 | -1.1152 | 0.01073 | -0.0134 | -103.9329
-10.5 | -1.0702 | 0.01025 | -0.0119 | -104.4098
-10 | -1.0223 | 0.00986 | -0.0109 | -103.6815
-9.5 | -0.9724 | 0.00948 | -0.0103 | -102.5738
-9 | -0.9209 | 0.00915 | -0.0099 | -100.6448
-8.5 | -0.8692 | 0.0088 | -0.0095 | -98.7727
-8 | -0.8165 | 0.00845 | -0.0093 | -96.6272
-7.5 | -0.7626 | 0.00816 | -0.0094 | -93.4559
-7 | -0.7075 | 0.0079 | -0.0096 | -89.557
-6.5 | -0.6524 | 0.00762 | -0.0098 | -85.6168
-6 | -0.5966 | 0.00737 | -0.0101 | -80.9498
-5.5 | -0.5401 | 0.00714 | -0.0106 | -75.6443
-5 | -0.4835 | 0.00693 | -0.0111 | -69.7691
-4.5 | -0.4266 | 0.00669 | -0.0116 | -63.7668
-4 | -0.3699 | 0.00641 | -0.0121 | -57.7067
-3.5 | -0.314 | 0.00607 | -0.0125 | -51.7298
-3 | -0.2581 | 0.00566 | -0.0129 | -45.6007
-2.5 | -0.202 | 0.00523 | -0.0134 | -38.6233
-2 | -0.1463 | 0.00476 | -0.0139 | -30.7353
-1.5 | -0.0916 | 0.00408 | -0.0143 | -22.451
-1 | -0.0344 | 0.00366 | -0.0151 | -9.3989
-0.5 | 0.0256 | 0.00364 | -0.0162 | 7.033
0 | 0.086 | 0.00362 | -0.0173 | 23.7569
0.5 | 0.1461 | 0.00364 | -0.0184 | 40.1374
1 | 0.2061 | 0.00367 | -0.0195 | 56.158
1.5 | 0.2663 | 0.00373 | -0.0206 | 71.3941
2 | 0.3249 | 0.00392 | -0.0215 | 82.8827
2.5 | 0.3767 | 0.00475 | -0.0214 | 79.3053
3 | 0.4289 | 0.00547 | -0.0213 | 78.4095
3.5 | 0.4833 | 0.00594 | -0.0215 | 81.3636
4 | 0.5362 | 0.00644 | -0.0214 | 83.2609
4.5 | 0.5889 | 0.00692 | -0.0213 | 85.1012
5 | 0.6415 | 0.00737 | -0.0211 | 87.0421
5.5 | 0.6952 | 0.00768 | -0.0211 | 90.5208
6 | 0.749 | 0.00798 | -0.0211 | 93.8596
6.5 | 0.802 | 0.00826 | -0.021 | 97.0944
7 | 0.8542 | 0.00857 | -0.0207 | 99.6733
7.5 | 0.9051 | 0.00889 | -0.0202 | 101.811
8 | 0.9553 | 0.00921 | -0.0196 | 103.7242
8.5 | 1.0028 | 0.00957 | -0.0185 | 104.7858
9 | 1.0471 | 0.01 | -0.0169 | 104.71
9.5 | 1.0827 | 0.01035 | -0.0135 | 104.6087
10 | 1.1152 | 0.01085 | -0.0098 | 102.7834
10.5 | 1.1491 | 0.01145 | -0.0066 | 100.3581
11 | 1.1823 | 0.01216 | -0.0036 | 97.2286
11.5 | 1.215 | 0.01297 | -0.0008 | 93.6777
12 | 1.247 | 0.01387 | 0.002 | 89.9063
12.5 | 1.2805 | 0.01477 | 0.0043 | 86.696
13 | 1.3129 | 0.01576 | 0.0067 | 83.3058
13.5 | 1.3437 | 0.01688 | 0.009 | 79.6031
14 | 1.372 | 0.01817 | 0.0115 | 75.5091
14.5 | 1.4 | 0.0195 | 0.0139 | 71.7949
15 | 1.4288 | 0.02101 | 0.0155 | 68.0057
17 | 1.5389 | 0.02844 | 0.0209 | 54.1104
17.5 | 1.5616 | 0.03077 | 0.0222 | 50.7507
18 | 1.5827 | 0.03331 | 0.0234 | 47.5143
18.5 | 1.6009 | 0.03616 | 0.0245 | 44.2727
19 | 1.6148 | 0.03948 | 0.0255 | 40.9017
19.5 | 1.6294 | 0.04284 | 0.0262 | 38.0345
20 | 1.642 | 0.04654 | 0.0267 | 35.2815

## 109. Re 10M Mach 0.25 (1)
BIGFOIL.COM POLAR EXPORT
NACA65-117 a=0.6
NACA65-117 a=0.6 |  |  |  | Cl Max: | 1.237 | at alpha= | 12 | deg
JavaFoil+Calcfoil stall+Eppler ext transition |  |  |  | L/D Max: | 94.453 | at alpha= | 4.5 | deg
Re: | 10000000 |  |  | Cd Min: | 0.00462 | at alpha= | 0 | deg
Mach: | 0.25 |  |  | Cl=0 at alpha= | -0.70635 | deg
|  |  |  | @ Cl=0.1, Cd= | 0.0046309
|  |  |  | @ Cl=0.4, Cd= | 0.0052912
|  |  |  | @ Cl=0.6, Cd= | 0.0067827
alpha (deg) | Cl | Cd | Cm | Cl/Cd
-17.5 | -0.66 | 0.13705 | 0.009 | -4.813
-17 | -0.707 | 0.12825 | 0.009 | -5.514
-16.5 | -0.756 | 0.11314 | 0.009 | -6.682
-16 | -0.802 | 0.10064 | 0.009 | -7.969
-15.5 | -0.901 | 0.05301 | 0.012 | -17.004
-15 | -0.978 | 0.03144 | 0.012 | -31.105
-14.5 | -1.019 | 0.02607 | 0.011 | -39.076
-14 | -1.05 | 0.02241 | 0.01 | -46.856
-13.5 | -1.072 | 0.01992 | 0.01 | -53.822
-13 | -1.087 | 0.01789 | 0.009 | -60.753
-12.5 | -1.093 | 0.01633 | 0.008 | -66.95
-12 | -1.092 | 0.0152 | 0.007 | -71.829
-11.5 | -1.083 | 0.01431 | 0.006 | -75.708
-11 | -1.069 | 0.01335 | 0.005 | -80.094
-10.5 | -1.048 | 0.0127 | 0.004 | -82.465
-10 | -1.021 | 0.01205 | 0.004 | -84.737
-9.5 | -0.989 | 0.01139 | 0.003 | -86.873
-9 | -0.952 | 0.01084 | 0.002 | -87.864
-8.5 | -0.911 | 0.01034 | 0.001 | -88.084
-8 | -0.865 | 0.00989 | 0 | -87.428
-7.5 | -0.815 | 0.00947 | -0.001 | -86.077
-7 | -0.764 | 0.00908 | -0.002 | -84.121
-6.5 | -0.71 | 0.00873 | -0.003 | -81.318
-6 | -0.656 | 0.00855 | -0.004 | -76.749
-5.5 | -0.598 | 0.00819 | -0.005 | -72.985
-5 | -0.538 | 0.00794 | -0.006 | -67.772
-4.5 | -0.477 | 0.00764 | -0.007 | -62.46
-4 | -0.416 | 0.00744 | -0.008 | -55.855
-3.5 | -0.353 | 0.00617 | -0.009 | -57.288
-3 | -0.291 | 0.00572 | -0.01 | -50.814
-2.5 | -0.228 | 0.0053 | -0.011 | -43.003
-2 | -0.164 | 0.00504 | -0.012 | -32.66
-1.5 | -0.101 | 0.00468 | -0.013 | -21.614
-1 | -0.037 | 0.00463 | -0.014 | -8.078
-0.5 | 0.026 | 0.00464 | -0.015 | 5.684
0 | 0.09 | 0.00462 | -0.016 | 19.508
0.5 | 0.154 | 0.00469 | -0.017 | 32.836
1 | 0.218 | 0.00467 | -0.018 | 46.56
1.5 | 0.281 | 0.00474 | -0.019 | 59.4
2 | 0.345 | 0.00481 | -0.02 | 71.651
2.5 | 0.409 | 0.00537 | -0.021 | 76.11
3 | 0.47 | 0.00567 | -0.022 | 82.931
3.5 | 0.533 | 0.00619 | -0.023 | 86.018
4 | 0.595 | 0.00677 | -0.024 | 87.878
4.5 | 0.654 | 0.00692 | -0.025 | 94.453
5 | 0.711 | 0.0086 | -0.026 | 82.651
5.5 | 0.768 | 0.00898 | -0.027 | 85.509
6 | 0.825 | 0.00934 | -0.028 | 88.273
6.5 | 0.88 | 0.00972 | -0.029 | 90.495
7 | 0.932 | 0.01015 | -0.03 | 91.822
7.5 | 0.981 | 0.01061 | -0.031 | 92.517
8 | 1.028 | 0.01109 | -0.032 | 92.637
8.5 | 1.07 | 0.01158 | -0.032 | 92.476
9 | 1.109 | 0.01216 | -0.033 | 91.263
9.5 | 1.144 | 0.01279 | -0.034 | 89.44
10 | 1.174 | 0.01348 | -0.035 | 87.091
10.5 | 1.198 | 0.0143 | -0.036 | 83.817
11 | 1.217 | 0.01515 | -0.037 | 80.388
11.5 | 1.23 | 0.01613 | -0.038 | 76.258
12 | 1.237 | 0.01723 | -0.038 | 71.8
12.5 | 1.237 | 0.01838 | -0.039 | 67.286
13 | 1.229 | 0.01978 | -0.04 | 62.144
13.5 | 1.215 | 0.02144 | -0.041 | 56.654
14 | 1.186 | 0.02331 | -0.041 | 50.853
14.5 | 1.149 | 0.02535 | -0.042 | 45.313
15 | 1.103 | 0.02815 | -0.042 | 39.172
15.5 | 1.049 | 0.03183 | -0.043 | 32.939
16 | 0.98 | 0.03979 | -0.043 | 24.632
16.5 | 0.895 | 0.05627 | -0.041 | 15.901
17 | 0.774 | 0.10509 | -0.034 | 7.367

## 110. Re 10M Mach 0.25 (2)
BIGFOIL.COM POLAR EXPORT
NACA65-117 a=0.6
NACA65-117 a=0.6 |  |  |  | Cl Max: | 1.6021 | at alpha= | 20 | deg
XFOIL ncrit=9 |  |  |  | L/D Max: | 101.312 | at alpha= | 8 | deg
Re: | 10000000 |  |  | Cd Min: | 0.06291 | at alpha= | 20 | deg
Mach: | 0.25 |  |  | Cl=0 at alpha= | -0.71417 | deg
|  |  |  | @ Cl=0.1, Cd= | 0.0036417
|  |  |  | @ Cl=0.4, Cd= | 0.0049099
|  |  |  | @ Cl=0.6, Cd= | 0.0070448
alpha (deg) | Cl | Cd | Cm | Cl/Cd
-20 | -1.5173 | 0.05888 | -0.0619 | -25.7694
-19.5 | -1.5194 | 0.05265 | -0.0629 | -28.8585
-19 | -1.5163 | 0.04726 | -0.0633 | -32.0842
-18.5 | -1.513 | 0.04223 | -0.0629 | -35.8276
-18 | -1.501 | 0.03813 | -0.0621 | -39.3653
-17.5 | -1.4702 | 0.03445 | -0.0638 | -42.6763
-17 | -1.4558 | 0.03126 | -0.0618 | -46.5707
-16.5 | -1.4361 | 0.02846 | -0.0598 | -50.4603
-16 | -1.414 | 0.02596 | -0.0576 | -54.4684
-15.5 | -1.3909 | 0.02368 | -0.0551 | -58.7373
-15 | -1.3657 | 0.02163 | -0.0525 | -63.1392
-14.5 | -1.3446 | 0.01948 | -0.0493 | -69.0246
-14 | -1.3154 | 0.01787 | -0.0464 | -73.6094
-13.5 | -1.2848 | 0.01644 | -0.0433 | -78.1509
-13 | -1.2512 | 0.01525 | -0.0404 | -82.0459
-12.5 | -1.218 | 0.01413 | -0.0371 | -86.1996
-12 | -1.1834 | 0.01317 | -0.0338 | -89.8557
-11.5 | -1.1475 | 0.01234 | -0.0305 | -92.9903
-11 | -1.1115 | 0.01165 | -0.0269 | -95.4077
-10.5 | -1.0828 | 0.0109 | -0.0218 | -99.3394
-10 | -1.0458 | 0.01042 | -0.0178 | -100.3647
-9.5 | -0.9977 | 0.00994 | -0.0159 | -100.3722
-9 | -0.9468 | 0.00953 | -0.0145 | -99.3494
-8.5 | -0.8937 | 0.00916 | -0.0136 | -97.5655
-8 | -0.8401 | 0.00878 | -0.0127 | -95.6834
-7.5 | -0.7855 | 0.00841 | -0.0121 | -93.4007
-7 | -0.7291 | 0.0081 | -0.0119 | -90.0123
-6.5 | -0.6719 | 0.00784 | -0.0118 | -85.7015
-6 | -0.6146 | 0.00753 | -0.0118 | -81.6202
-5.5 | -0.5562 | 0.00729 | -0.012 | -76.2963
-5 | -0.498 | 0.00705 | -0.0123 | -70.6383
-4.5 | -0.4391 | 0.0068 | -0.0127 | -64.5735
-4 | -0.3803 | 0.00655 | -0.0131 | -58.0611
-3.5 | -0.323 | 0.00616 | -0.0133 | -52.4351
-2.5 | -0.2078 | 0.00531 | -0.0141 | -39.1337
-2 | -0.1509 | 0.00478 | -0.0145 | -31.569
-1.5 | -0.0947 | 0.00407 | -0.0148 | -23.2678
-1 | -0.0355 | 0.00368 | -0.0156 | -9.6467
-0.5 | 0.0266 | 0.00366 | -0.0167 | 7.2678
0 | 0.0892 | 0.00364 | -0.0179 | 24.5055
0.5 | 0.1513 | 0.00365 | -0.019 | 41.4521
1 | 0.2134 | 0.00369 | -0.0201 | 57.832
1.5 | 0.2757 | 0.00374 | -0.0213 | 73.7166
2 | 0.3365 | 0.00394 | -0.0222 | 85.4061
2.5 | 0.3897 | 0.00476 | -0.022 | 81.8697
3 | 0.4426 | 0.00553 | -0.0217 | 80.0362
4 | 0.5511 | 0.00662 | -0.0213 | 83.2477
4.5 | 0.6052 | 0.00709 | -0.0209 | 85.3597
5 | 0.6584 | 0.00757 | -0.0204 | 86.9749
5.5 | 0.7133 | 0.00789 | -0.0201 | 90.4056
6 | 0.7679 | 0.00821 | -0.0197 | 93.5323
6.5 | 0.8221 | 0.00851 | -0.0192 | 96.604
7 | 0.8738 | 0.00887 | -0.0182 | 98.5118
7.5 | 0.9249 | 0.00921 | -0.0171 | 100.4235
8 | 0.9726 | 0.0096 | -0.0153 | 101.3125
8.5 | 1.007 | 0.01002 | -0.011 | 100.499
9.5 | 1.0783 | 0.01119 | -0.0036 | 96.3628
10 | 1.1146 | 0.01192 | -0.0003 | 93.5067
10.5 | 1.1495 | 0.0128 | 0.0029 | 89.8047
11 | 1.1826 | 0.01383 | 0.0062 | 85.5098
11.5 | 1.2183 | 0.01482 | 0.0089 | 82.2065
12 | 1.2517 | 0.01598 | 0.0118 | 78.3292
12.5 | 1.2851 | 0.01722 | 0.0146 | 74.6283
13 | 1.3173 | 0.01857 | 0.0173 | 70.937
13.5 | 1.3455 | 0.02019 | 0.0203 | 66.6419
14.5 | 1.3998 | 0.02372 | 0.0259 | 59.0135
15 | 1.4543 | 0.02583 | 0.023 | 56.3027
16 | 1.4939 | 0.03037 | 0.0296 | 49.19
16.5 | 1.5171 | 0.03313 | 0.0314 | 45.7923
17 | 1.5371 | 0.03619 | 0.0331 | 42.4731
17.5 | 1.554 | 0.03964 | 0.0347 | 39.2028
18 | 1.5649 | 0.04372 | 0.036 | 35.7937
18.5 | 1.5786 | 0.04781 | 0.0369 | 33.0182
19 | 1.5899 | 0.05226 | 0.0375 | 30.4229
19.5 | 1.599 | 0.05716 | 0.0376 | 27.9741
20 | 1.6021 | 0.06291 | 0.0371 | 25.4665

## 111. Re 10M Mach 0.50 (1)
BIGFOIL.COM POLAR EXPORT
NACA65-117 a=0.6
NACA65-117 a=0.6 |  |  |  | Cl Max: | 1.172 | at alpha= | 18.5 | deg
JavaFoil+Calcfoil stall+Eppler ext transition |  |  |  | L/D Max: | 85.898 | at alpha= | 3.5 | deg
Re: | 10000000 |  |  | Cd Min: | 0.00478 | at alpha= | -0.5 | deg
Mach: | 0.5 |  |  | Cl=0 at alpha= | -0.70422 | deg
|  |  |  | @ Cl=0.1, Cd= | 0.0048293
|  |  |  | @ Cl=0.4, Cd= | 0.0051999
|  |  |  | @ Cl=0.6, Cd= | 0.0069897
alpha (deg) | Cl | Cd | Cm | Cl/Cd
-20 | -1.083 | 0.15927 | 0.015 | -6.798
-19.5 | -1.074 | 0.13297 | 0.016 | -8.073
-19 | -1.05 | 0.12312 | 0.015 | -8.524
-18.5 | -1.007 | 0.12907 | 0.014 | -7.802
-18 | -0.969 | 0.13253 | 0.012 | -7.312
-17.5 | -0.94 | 0.12806 | 0.011 | -7.344
-17 | -0.926 | 0.11791 | 0.012 | -7.852
-16.5 | -0.892 | 0.11613 | 0.011 | -7.679
-16 | -0.858 | 0.11479 | 0.009 | -7.477
-15.5 | -0.831 | 0.10654 | 0.009 | -7.801
-15 | -0.81 | 0.10343 | 0.009 | -7.828
-14.5 | -0.777 | 0.10173 | 0.008 | -7.635
-14 | -0.756 | 0.08906 | 0.008 | -8.486
-13.5 | -0.82 | 0.03327 | 0.01 | -24.639
-13 | -0.691 | 0.09391 | 0.006 | -7.358
-12.5 | -0.663 | 0.08739 | 0.005 | -7.591
-12 | -0.726 | 0.02983 | 0.007 | -24.35
-11.5 | -0.714 | 0.02182 | 0.007 | -32.716
-11 | -0.687 | 0.01928 | 0.006 | -35.622
-10.5 | -0.549 | 0.07359 | 0.002 | -7.465
-10 | -0.526 | 0.06257 | 0.002 | -8.409
-9.5 | -0.592 | 0.01625 | 0.003 | -36.45
-9 | -0.561 | 0.0149 | 0.002 | -37.672
-8.5 | -0.839 | 0.01378 | 0.001 | -60.867
-8 | -0.856 | 0.01265 | 0 | -67.73
-7.5 | -0.84 | 0.0117 | -0.001 | -71.779
-7 | -0.805 | 0.01101 | -0.002 | -73.155
-6.5 | -0.76 | 0.01033 | -0.004 | -73.614
-6 | -0.708 | 0.00979 | -0.005 | -72.357
-5.5 | -0.651 | 0.00927 | -0.006 | -70.191
-5 | -0.59 | 0.00884 | -0.007 | -66.703
-4.5 | -0.526 | 0.00842 | -0.008 | -62.448
-4 | -0.46 | 0.00809 | -0.009 | -56.867
-3.5 | -0.393 | 0.0072 | -0.01 | -54.597
-3 | -0.325 | 0.00628 | -0.011 | -51.698
-2.5 | -0.254 | 0.00561 | -0.012 | -45.305
-2 | -0.184 | 0.00527 | -0.014 | -34.832
-1.5 | -0.113 | 0.00482 | -0.015 | -23.46
-1 | -0.042 | 0.00479 | -0.016 | -8.719
-0.5 | 0.029 | 0.00478 | -0.017 | 6.159
0 | 0.101 | 0.00483 | -0.018 | 20.859
0.5 | 0.172 | 0.00485 | -0.019 | 35.442
1 | 0.243 | 0.00488 | -0.02 | 49.867
1.5 | 0.314 | 0.00495 | -0.022 | 63.568
2 | 0.386 | 0.00505 | -0.023 | 76.361
2.5 | 0.457 | 0.00581 | -0.024 | 78.588
3 | 0.525 | 0.00628 | -0.025 | 83.695
3.5 | 0.59 | 0.00687 | -0.026 | 85.898
4 | 0.656 | 0.00766 | -0.027 | 85.54
4.5 | 0.718 | 0.00947 | -0.028 | 75.835
5 | 0.781 | 0.01 | -0.029 | 78.065
5.5 | 0.841 | 0.01051 | -0.03 | 80.022
6 | 0.898 | 0.01112 | -0.031 | 80.776
6.5 | 0.95 | 0.01175 | -0.032 | 80.888
7 | 0.995 | 0.01244 | -0.033 | 79.97
7.5 | 1.026 | 0.01327 | -0.034 | 77.309
8 | 1.038 | 0.01422 | -0.035 | 73.012
8.5 | 1.012 | 0.01546 | -0.036 | 65.427
9 | 0.813 | 0.01802 | -0.037 | 45.091
9.5 | 0.684 | 0.01779 | -0.038 | 38.472
10 | 0.715 | 0.01959 | -0.039 | 36.473
10.5 | 0.742 | 0.02224 | -0.039 | 33.352
11 | 0.655 | 0.07485 | -0.022 | 8.754
11.5 | 0.809 | 0.02255 | -0.041 | 35.864
12 | 0.837 | 0.02511 | -0.042 | 33.324
12.5 | 0.857 | 0.03031 | -0.042 | 28.282
13 | 0.776 | 0.08624 | -0.029 | 8.994
13.5 | 0.924 | 0.03025 | -0.044 | 30.549
14 | 0.932 | 0.0404 | -0.044 | 23.078
14.5 | 0.867 | 0.09224 | -0.033 | 9.4
15 | 0.893 | 0.10043 | -0.033 | 8.89
15.5 | 0.904 | 0.11136 | -0.029 | 8.115
16 | 0.936 | 0.11467 | -0.031 | 8.165
16.5 | 0.999 | 0.09636 | -0.04 | 10.366
17 | 1.009 | 0.11529 | -0.037 | 8.751
17.5 | 1.017 | 0.12487 | -0.033 | 8.144
18 | 1.096 | 0.09659 | -0.044 | 11.348
18.5 | 1.172 | 0.07428 | -0.049 | 15.777
19 | 1.157 | 0.10473 | -0.046 | 11.044
19.5 | 1.128 | 0.16149 | -0.037 | 6.982
20 | 1.158 | 0.16577 | -0.038 | 6.983

## 112. Re 10M Mach 0.50 (2)
BIGFOIL.COM POLAR EXPORT
NACA65-117 a=0.6
NACA65-117 a=0.6 |  |  |  | Cl Max: | 1.1397 | at alpha= | 11 | deg
XFOIL ncrit=9 |  |  |  | L/D Max: | 98.136 | at alpha= | 2 | deg
Re: | 10000000 |  |  | Cd Min: | 0.12903 | at alpha= | 16 | deg
Mach: | 0.5 |  |  | Cl=0 at alpha= | -0.71806 | deg
|  |  |  | @ Cl=0.1, Cd= | 0.00374
|  |  |  | @ Cl=0.4, Cd= | 0.0041026
|  |  |  | @ Cl=0.6, Cd= | 0.0072246
alpha (deg) | Cl | Cd | Cm | Cl/Cd
-15 | -0.7297 | 0.11646 | -0.0391 | -6.2657
-14.5 | -0.7523 | 0.10262 | -0.048 | -7.3309
-14 | -0.7694 | 0.08932 | -0.057 | -8.614
-13.5 | -0.793 | 0.07606 | -0.0663 | -10.426
-13 | -0.8235 | 0.06364 | -0.0742 | -12.94
-12.5 | -0.8543 | 0.05293 | -0.0793 | -16.1402
-12 | -0.8871 | 0.04354 | -0.0817 | -20.3744
-11.5 | -0.9276 | 0.03485 | -0.0814 | -26.6169
-11 | -0.9508 | 0.02836 | -0.0783 | -33.5261
-10.5 | -0.9634 | 0.02327 | -0.0731 | -41.4009
-10 | -0.9658 | 0.01926 | -0.0669 | -50.1454
-9.5 | -0.9594 | 0.01607 | -0.06 | -59.7013
-9 | -0.938 | 0.01377 | -0.0536 | -68.1191
-8.5 | -0.9065 | 0.01213 | -0.0475 | -74.7321
-8 | -0.8664 | 0.01098 | -0.0422 | -78.9071
-7.5 | -0.8267 | 0.01006 | -0.0365 | -82.1769
-7 | -0.7943 | 0.00933 | -0.0292 | -85.134
-6.5 | -0.7409 | 0.00884 | -0.0254 | -83.8122
-6 | -0.6809 | 0.00843 | -0.0229 | -80.7711
-5.5 | -0.6184 | 0.00803 | -0.0211 | -77.0112
-5 | -0.5542 | 0.00768 | -0.0199 | -72.1615
-4.5 | -0.4887 | 0.00738 | -0.0191 | -66.2195
-4 | -0.4225 | 0.00708 | -0.0187 | -59.6751
-3.5 | -0.3571 | 0.00674 | -0.0183 | -52.9822
-3 | -0.2947 | 0.00622 | -0.0177 | -47.3794
-2.5 | -0.2321 | 0.00563 | -0.0174 | -41.2256
-2 | -0.171 | 0.00488 | -0.017 | -35.041
-1.5 | -0.1098 | 0.00406 | -0.0168 | -27.0443
-1 | -0.0406 | 0.00379 | -0.0177 | -10.7124
-0.5 | 0.0314 | 0.00374 | -0.0191 | 8.3957
0 | 0.1032 | 0.00374 | -0.0204 | 27.5936
0.5 | 0.1751 | 0.00374 | -0.0218 | 46.8182
1 | 0.2469 | 0.00381 | -0.0231 | 64.8031
1.5 | 0.3186 | 0.00385 | -0.0244 | 82.7532
2 | 0.3896 | 0.00397 | -0.0255 | 98.136
2.5 | 0.45 | 0.00474 | -0.0249 | 94.9367
3 | 0.5025 | 0.0058 | -0.023 | 86.6379
4 | 0.6079 | 0.00734 | -0.0185 | 82.8202
4.5 | 0.6568 | 0.00804 | -0.0152 | 81.6915
5 | 0.7073 | 0.00853 | -0.012 | 82.9191
5.5 | 0.7435 | 0.00901 | -0.0061 | 82.5194
6 | 0.7865 | 0.00968 | -0.0017 | 81.25
6.5 | 0.829 | 0.0105 | 0.0025 | 78.9524
7 | 0.8741 | 0.0114 | 0.0063 | 76.6754
7.5 | 0.9176 | 0.01244 | 0.0103 | 73.7621
8 | 0.9573 | 0.01376 | 0.0146 | 69.5712
8.5 | 0.9986 | 0.01512 | 0.0187 | 66.045
9 | 1.0385 | 0.01667 | 0.0229 | 62.2975
9.5 | 1.0754 | 0.01845 | 0.0274 | 58.2873
10 | 1.1059 | 0.02064 | 0.0323 | 53.5804
10.5 | 1.1297 | 0.02337 | 0.0374 | 48.3398
11 | 1.1397 | 0.02706 | 0.0427 | 42.1175
11.5 | 1.132 | 0.03206 | 0.0479 | 35.3088
12 | 1.1143 | 0.03823 | 0.0519 | 29.1473
12.5 | 1.0893 | 0.04577 | 0.0541 | 23.7994
13 | 1.0619 | 0.05451 | 0.0539 | 19.4808
13.5 | 1.0307 | 0.06475 | 0.0511 | 15.9181
14 | 1.0027 | 0.07597 | 0.0461 | 13.1986
14.5 | 0.9775 | 0.0881 | 0.0393 | 11.0953
15 | 0.9512 | 0.10156 | 0.0305 | 9.3659
15.5 | 0.9296 | 0.11533 | 0.0213 | 8.0603
16 | 0.911 | 0.12903 | 0.0122 | 7.0604

## 113. Re 12M Mach 0.00 (1)
BIGFOIL.COM POLAR EXPORT
NACA65-117 a=0.6
NACA65-117 a=0.6 |  |  |  | Cl Max: | 1.329 | at alpha= | 14 | deg
JavaFoil+Calcfoil stall+Eppler ext transition |  |  |  | L/D Max: | 99.994 | at alpha= | 8.5 | deg
Re: | 12000000 |  |  | Cd Min: | 0.00457 | at alpha= | 0 | deg
Mach: | 0 |  |  | Cl=0 at alpha= | -0.70968 | deg
|  |  |  | @ Cl=0.1, Cd= | 0.0045763
|  |  |  | @ Cl=0.4, Cd= | 0.00542
|  |  |  | @ Cl=0.6, Cd= | 0.006864
alpha (deg) | Cl | Cd | Cm | Cl/Cd
-19.5 | -1.03 | 0.06508 | 0.017 | -15.823
-19 | -1.068 | 0.05068 | 0.017 | -21.066
-18.5 | -1.094 | 0.04383 | 0.016 | -24.954
-18 | -1.107 | 0.04307 | 0.016 | -25.701
-17.5 | -1.135 | 0.03514 | 0.015 | -32.294
-17 | -1.156 | 0.03041 | 0.015 | -38.002
-16.5 | -1.171 | 0.02719 | 0.014 | -43.064
-16 | -1.184 | 0.02415 | 0.013 | -49.03
-15.5 | -1.193 | 0.02174 | 0.013 | -54.89
-15 | -1.198 | 0.01976 | 0.012 | -60.63
-14.5 | -1.199 | 0.01809 | 0.011 | -66.284
-14 | -1.196 | 0.01688 | 0.01 | -70.832
-13.5 | -1.188 | 0.0157 | 0.009 | -75.687
-13 | -1.176 | 0.01476 | 0.009 | -79.675
-12.5 | -1.161 | 0.01383 | 0.008 | -83.948
-12 | -1.141 | 0.01315 | 0.007 | -86.753
-11.5 | -1.117 | 0.01248 | 0.006 | -89.518
-11 | -1.089 | 0.01178 | 0.005 | -92.45
-10.5 | -1.058 | 0.01131 | 0.004 | -93.496
-10 | -1.023 | 0.01075 | 0.003 | -95.148
-9.5 | -0.985 | 0.01027 | 0.003 | -95.91
-9 | -0.943 | 0.00986 | 0.002 | -95.612
-8.5 | -0.898 | 0.00946 | 0.001 | -94.951
-8 | -0.85 | 0.0091 | 0 | -93.382
-7.5 | -0.8 | 0.00813 | -0.001 | -98.363
-7 | -0.749 | 0.00856 | -0.002 | -87.523
-6.5 | -0.694 | 0.00825 | -0.003 | -84.072
-6 | -0.638 | 0.00797 | -0.004 | -80.011
-5.5 | -0.58 | 0.00767 | -0.005 | -75.676
-5 | -0.522 | 0.00746 | -0.006 | -69.955
-4.5 | -0.463 | 0.0072 | -0.007 | -64.241
-4 | -0.403 | 0.00706 | -0.008 | -57.072
-3.5 | -0.342 | 0.00615 | -0.009 | -55.652
-3 | -0.282 | 0.00578 | -0.01 | -48.742
-2.5 | -0.221 | 0.00544 | -0.011 | -40.58
-2 | -0.159 | 0.00514 | -0.012 | -30.96
-1.5 | -0.098 | 0.00493 | -0.013 | -19.859
-1 | -0.036 | 0.00462 | -0.014 | -7.834
-0.5 | 0.026 | 0.0046 | -0.015 | 5.542
0 | 0.087 | 0.00457 | -0.016 | 19.109
0.5 | 0.149 | 0.0046 | -0.017 | 32.387
1 | 0.211 | 0.00463 | -0.018 | 45.504
1.5 | 0.272 | 0.0047 | -0.019 | 57.953
2 | 0.334 | 0.00521 | -0.02 | 64.165
2.5 | 0.396 | 0.00539 | -0.021 | 73.398
3 | 0.456 | 0.00584 | -0.022 | 78.037
3.5 | 0.516 | 0.00622 | -0.023 | 83.04
4 | 0.576 | 0.00668 | -0.024 | 86.313
4.5 | 0.636 | 0.00714 | -0.024 | 89.083
5 | 0.692 | 0.00732 | -0.025 | 94.492
5.5 | 0.749 | 0.0084 | -0.026 | 89.117
6 | 0.804 | 0.0087 | -0.027 | 92.376
6.5 | 0.858 | 0.00902 | -0.028 | 95.131
7 | 0.911 | 0.00938 | -0.029 | 97.058
7.5 | 0.961 | 0.00974 | -0.03 | 98.676
8 | 1.009 | 0.01012 | -0.031 | 99.687
8.5 | 1.054 | 0.01054 | -0.032 | 99.994
9 | 1.097 | 0.01101 | -0.032 | 99.674
9.5 | 1.137 | 0.01147 | -0.033 | 99.103
10 | 1.173 | 0.01205 | -0.034 | 97.397
10.5 | 1.207 | 0.01263 | -0.035 | 95.517
11 | 1.236 | 0.01327 | -0.036 | 93.142
11.5 | 1.262 | 0.01401 | -0.037 | 90.083
12 | 1.284 | 0.01484 | -0.037 | 86.558
12.5 | 1.303 | 0.01565 | -0.038 | 83.253
13 | 1.317 | 0.0166 | -0.039 | 79.343
13.5 | 1.327 | 0.01767 | -0.04 | 75.102
14 | 1.329 | 0.01873 | -0.04 | 70.952
14.5 | 1.326 | 0.01988 | -0.041 | 66.697
15 | 1.32 | 0.02113 | -0.042 | 62.444
15.5 | 1.308 | 0.02291 | -0.042 | 57.085
16 | 1.293 | 0.02458 | -0.043 | 52.619
16.5 | 1.276 | 0.02609 | -0.044 | 48.913
17 | 1.255 | 0.02808 | -0.044 | 44.699
17.5 | 1.231 | 0.03047 | -0.045 | 40.389
18 | 1.203 | 0.03371 | -0.045 | 35.685
18.5 | 1.174 | 0.03682 | -0.046 | 31.889
19 | 1.142 | 0.04117 | -0.046 | 27.743

## 114. Re 12M Mach 0.00 (2)
BIGFOIL.COM POLAR EXPORT
NACA65-117 a=0.6
NACA65-117 a=0.6 |  |  |  | Cl Max: | 1.6694 | at alpha= | 20 | deg
XFOIL ncrit=9 |  |  |  | L/D Max: | 110.453 | at alpha= | 9.5 | deg
Re: | 12000000 |  |  | Cd Min: | 0.04187 | at alpha= | 20 | deg
Mach: | 0 |  |  | Cl=0 at alpha= | -0.71597 | deg
|  |  |  | @ Cl=0.1, Cd= | 0.0035524
|  |  |  | @ Cl=0.4, Cd= | 0.0052021
|  |  |  | @ Cl=0.6, Cd= | 0.0068646
alpha (deg) | Cl | Cd | Cm | Cl/Cd
-20 | -1.6284 | 0.03427 | -0.047 | -47.5168
-19.5 | -1.6111 | 0.03147 | -0.0463 | -51.1948
-19 | -1.5906 | 0.02899 | -0.0456 | -54.8672
-18.5 | -1.5686 | 0.02676 | -0.0446 | -58.6173
-18 | -1.5352 | 0.02491 | -0.0452 | -61.6299
-17.5 | -1.5141 | 0.02308 | -0.0433 | -65.6023
-17 | -1.4892 | 0.02146 | -0.0415 | -69.3942
-16.5 | -1.4644 | 0.01989 | -0.0396 | -73.6249
-16 | -1.4406 | 0.01832 | -0.0373 | -78.6354
-15.5 | -1.4146 | 0.01695 | -0.0349 | -83.4572
-15 | -1.3854 | 0.01581 | -0.0326 | -87.6281
-14.5 | -1.3571 | 0.0147 | -0.03 | -92.3197
-14 | -1.3267 | 0.01377 | -0.0274 | -96.3471
-13.5 | -1.295 | 0.01297 | -0.0247 | -99.8458
-13 | -1.262 | 0.01228 | -0.022 | -102.7687
-12.5 | -1.2305 | 0.01166 | -0.0187 | -105.5317
-12 | -1.2006 | 0.01115 | -0.0147 | -107.6771
-11.5 | -1.162 | 0.01076 | -0.0122 | -107.9926
-11 | -1.1183 | 0.01027 | -0.0107 | -108.89
-10.5 | -1.072 | 0.00983 | -0.0096 | -109.0539
-10 | -1.0233 | 0.00944 | -0.0089 | -108.4004
-9.5 | -0.9728 | 0.00909 | -0.0085 | -107.0187
-9 | -0.921 | 0.00879 | -0.0083 | -104.7782
-8.5 | -0.8683 | 0.00848 | -0.0083 | -102.3939
-8 | -0.8154 | 0.00817 | -0.0082 | -99.8042
-7.5 | -0.7616 | 0.00786 | -0.0084 | -96.8957
-7 | -0.7066 | 0.00762 | -0.0087 | -92.7297
-6.5 | -0.6513 | 0.00738 | -0.009 | -88.252
-6 | -0.5956 | 0.00712 | -0.0095 | -83.6517
-5.5 | -0.5392 | 0.00693 | -0.01 | -77.8066
-5 | -0.4827 | 0.0067 | -0.0106 | -72.0448
-4.5 | -0.4258 | 0.00649 | -0.0112 | -65.6086
-4 | -0.3691 | 0.00626 | -0.0118 | -58.9617
-3.5 | -0.3128 | 0.00594 | -0.0123 | -52.6599
-3 | -0.2568 | 0.00557 | -0.0128 | -46.1041
-2.5 | -0.2005 | 0.00522 | -0.0134 | -38.41
-2 | -0.144 | 0.00483 | -0.014 | -29.8137
-1 | -0.0338 | 0.00365 | -0.015 | -9.2603
-0.5 | 0.0257 | 0.00355 | -0.0161 | 7.2394
0 | 0.0853 | 0.00355 | -0.0172 | 24.0282
0.5 | 0.1452 | 0.00356 | -0.0183 | 40.7865
1 | 0.205 | 0.0036 | -0.0194 | 56.9444
1.5 | 0.2643 | 0.00366 | -0.0204 | 72.2131
2 | 0.3203 | 0.00412 | -0.021 | 77.7427
2.5 | 0.3722 | 0.00491 | -0.021 | 75.8045
3 | 0.4255 | 0.00547 | -0.0211 | 77.7879
3.5 | 0.4802 | 0.00589 | -0.0214 | 81.528
4 | 0.5334 | 0.00638 | -0.0215 | 83.605
4.5 | 0.5871 | 0.00677 | -0.0216 | 86.7208
5 | 0.6403 | 0.00716 | -0.0216 | 89.4274
5.5 | 0.6945 | 0.00745 | -0.0217 | 93.2215
6 | 0.7484 | 0.00772 | -0.0219 | 96.943
7 | 0.8544 | 0.00828 | -0.0218 | 103.1884
7.5 | 0.9063 | 0.00857 | -0.0216 | 105.7526
8 | 0.9569 | 0.00887 | -0.0212 | 107.8805
8.5 | 1.0054 | 0.00924 | -0.0204 | 108.8095
9 | 1.0525 | 0.00958 | -0.0194 | 109.8643
9.5 | 1.0979 | 0.00994 | -0.0181 | 110.4527
10 | 1.1319 | 0.01031 | -0.0145 | 109.7866
10.5 | 1.1621 | 0.01085 | -0.0106 | 107.106
11 | 1.1943 | 0.01148 | -0.0073 | 104.0331
11.5 | 1.2272 | 0.01218 | -0.0044 | 100.7553
12 | 1.2612 | 0.0129 | -0.0019 | 97.7674
12.5 | 1.2943 | 0.01372 | 0.0005 | 94.3367
13 | 1.3267 | 0.01462 | 0.0029 | 90.7456
13.5 | 1.3571 | 0.01565 | 0.0053 | 86.7157
14 | 1.3848 | 0.01688 | 0.0079 | 82.0379
14.5 | 1.4139 | 0.01809 | 0.0101 | 78.1592
15 | 1.44 | 0.01946 | 0.0125 | 73.9979
15.5 | 1.4788 | 0.02083 | 0.0122 | 70.9938
16 | 1.5035 | 0.02232 | 0.0145 | 67.3611
16.5 | 1.5299 | 0.02406 | 0.0161 | 63.5869
17 | 1.5557 | 0.02594 | 0.0175 | 59.973
17.5 | 1.5792 | 0.02804 | 0.0188 | 56.3195
18 | 1.6007 | 0.03038 | 0.02 | 52.6893
18.5 | 1.6202 | 0.03294 | 0.0212 | 49.1864
19 | 1.6362 | 0.03586 | 0.0223 | 45.6274
19.5 | 1.6526 | 0.03884 | 0.0232 | 42.5489
20 | 1.6694 | 0.04187 | 0.0238 | 39.871

## 115. Re 12M Mach 0.10 (1)
BIGFOIL.COM POLAR EXPORT
NACA65-117 a=0.6
NACA65-117 a=0.6 |  |  |  | Cl Max: | 1.316 | at alpha= | 13.5 | deg
JavaFoil+Calcfoil stall+Eppler ext transition |  |  |  | L/D Max: | 99.474 | at alpha= | 8.5 | deg
Re: | 12000000 |  |  | Cd Min: | 0.00455 | at alpha= | 0 | deg
Mach: | 0.1 |  |  | Cl=0 at alpha= | -0.70968 | deg
|  |  |  | @ Cl=0.1, Cd= | 0.0045616
|  |  |  | @ Cl=0.4, Cd= | 0.005473
|  |  |  | @ Cl=0.6, Cd= | 0.0069205
alpha (deg) | Cl | Cd | Cm | Cl/Cd
-19 | -0.989 | 0.07011 | 0.016 | -14.104
-18.5 | -1.037 | 0.05041 | 0.016 | -20.576
-18 | -1.064 | 0.04409 | 0.016 | -24.142
-17.5 | -1.085 | 0.04066 | 0.015 | -26.693
-17 | -1.113 | 0.03378 | 0.015 | -32.963
-16.5 | -1.139 | 0.02812 | 0.014 | -40.486
-16 | -1.155 | 0.02529 | 0.013 | -45.657
-15.5 | -1.168 | 0.02261 | 0.013 | -51.647
-15 | -1.177 | 0.0204 | 0.012 | -57.691
-14.5 | -1.18 | 0.01891 | 0.011 | -62.431
-14 | -1.181 | 0.01729 | 0.01 | -68.296
-13.5 | -1.177 | 0.01602 | 0.01 | -73.447
-13 | -1.167 | 0.01504 | 0.009 | -77.608
-12.5 | -1.154 | 0.0142 | 0.008 | -81.263
-12 | -1.136 | 0.01336 | 0.007 | -85.044
-11.5 | -1.114 | 0.01264 | 0.006 | -88.129
-11 | -1.088 | 0.01193 | 0.005 | -91.22
-10.5 | -1.058 | 0.01144 | 0.004 | -92.443
-10 | -1.024 | 0.01089 | 0.003 | -94.034
-9.5 | -0.986 | 0.01039 | 0.003 | -94.918
-9 | -0.945 | 0.00997 | 0.002 | -94.745
-8.5 | -0.901 | 0.00955 | 0.001 | -94.329
-8 | -0.852 | 0.0092 | 0 | -92.665
-7.5 | -0.802 | 0.00821 | -0.001 | -97.678
-7 | -0.752 | 0.00867 | -0.002 | -86.776
-6.5 | -0.697 | 0.00833 | -0.003 | -83.691
-6 | -0.64 | 0.00803 | -0.004 | -79.728
-5.5 | -0.583 | 0.00772 | -0.005 | -75.459
-5 | -0.524 | 0.00744 | -0.006 | -70.485
-4.5 | -0.465 | 0.00728 | -0.007 | -63.898
-4 | -0.405 | 0.00704 | -0.008 | -57.471
-3.5 | -0.344 | 0.00614 | -0.009 | -56.06
-3 | -0.283 | 0.0058 | -0.01 | -48.849
-2.5 | -0.222 | 0.00547 | -0.011 | -40.497
-2 | -0.16 | 0.00512 | -0.012 | -31.231
-1.5 | -0.098 | 0.00496 | -0.013 | -19.812
-1 | -0.036 | 0.00461 | -0.014 | -7.889
-0.5 | 0.026 | 0.00459 | -0.015 | 5.591
0 | 0.088 | 0.00455 | -0.016 | 19.286
0.5 | 0.15 | 0.00461 | -0.017 | 32.445
1 | 0.212 | 0.00466 | -0.018 | 45.405
1.5 | 0.274 | 0.00469 | -0.019 | 58.402
2 | 0.336 | 0.0052 | -0.02 | 64.607
2.5 | 0.398 | 0.00546 | -0.021 | 72.804
3 | 0.458 | 0.00585 | -0.022 | 78.238
3.5 | 0.519 | 0.00623 | -0.023 | 83.315
4 | 0.579 | 0.00677 | -0.024 | 85.558
4.5 | 0.639 | 0.0072 | -0.025 | 88.764
5 | 0.695 | 0.00735 | -0.025 | 94.536
5.5 | 0.752 | 0.00844 | -0.026 | 89.086
6 | 0.807 | 0.00875 | -0.027 | 92.302
6.5 | 0.862 | 0.00907 | -0.028 | 94.986
7 | 0.914 | 0.00944 | -0.029 | 96.833
7.5 | 0.964 | 0.0098 | -0.03 | 98.359
8 | 1.012 | 0.01022 | -0.031 | 99.064
8.5 | 1.057 | 0.01063 | -0.032 | 99.474
9 | 1.1 | 0.0111 | -0.033 | 99.04
9.5 | 1.139 | 0.01164 | -0.033 | 97.81
10 | 1.174 | 0.01218 | -0.034 | 96.433
10.5 | 1.207 | 0.01279 | -0.035 | 94.355
11 | 1.235 | 0.01345 | -0.036 | 91.839
11.5 | 1.26 | 0.01421 | -0.037 | 88.68
12 | 1.28 | 0.01506 | -0.038 | 84.997
12.5 | 1.296 | 0.016 | -0.038 | 81.017
13 | 1.308 | 0.01691 | -0.039 | 77.356
13.5 | 1.316 | 0.01803 | -0.04 | 72.947
14 | 1.314 | 0.01914 | -0.041 | 68.683
14.5 | 1.308 | 0.02034 | -0.041 | 64.332
15 | 1.298 | 0.02168 | -0.042 | 59.864
15.5 | 1.282 | 0.02361 | -0.043 | 54.304
16 | 1.263 | 0.02517 | -0.043 | 50.195
16.5 | 1.241 | 0.02703 | -0.044 | 45.906
17 | 1.212 | 0.03052 | -0.044 | 39.695
17.5 | 1.182 | 0.03365 | -0.045 | 35.111
18 | 1.153 | 0.0356 | -0.045 | 32.379
18.5 | 1.117 | 0.04011 | -0.046 | 27.854

## 116. Re 12M Mach 0.10 (2)
BIGFOIL.COM POLAR EXPORT
NACA65-117 a=0.6
NACA65-117 a=0.6 |  |  |  | Cl Max: | 1.6677 | at alpha= | 20 | deg
XFOIL ncrit=9 |  |  |  | L/D Max: | 109.78 | at alpha= | 9.5 | deg
Re: | 12000000 |  |  | Cd Min: | 0.0441 | at alpha= | 20 | deg
Mach: | 0.1 |  |  | Cl=0 at alpha= | -0.71619 | deg
|  |  |  | @ Cl=0.1, Cd= | 0.0035547
|  |  |  | @ Cl=0.4, Cd= | 0.0051864
|  |  |  | @ Cl=0.6, Cd= | 0.0068722
alpha (deg) | Cl | Cd | Cm | Cl/Cd
-18.5 | -1.5949 | 0.0285 | -0.0424 | -55.9614
-18 | -1.535 | 0.02618 | -0.0484 | -58.6325
-17.5 | -1.5146 | 0.02419 | -0.0464 | -62.6126
-17 | -1.4904 | 0.02243 | -0.0446 | -66.4467
-16.5 | -1.4663 | 0.02071 | -0.0425 | -70.8015
-16 | -1.4404 | 0.01916 | -0.0404 | -75.1775
-15.5 | -1.4146 | 0.01768 | -0.038 | -80.0113
-15 | -1.3856 | 0.01643 | -0.0356 | -84.3335
-14.5 | -1.3581 | 0.01521 | -0.0329 | -89.2899
-14 | -1.3279 | 0.01419 | -0.0302 | -93.58
-13.5 | -1.2963 | 0.0133 | -0.0274 | -97.4662
-13 | -1.2631 | 0.01255 | -0.0247 | -100.6454
-12.5 | -1.2306 | 0.01188 | -0.0215 | -103.5859
-12 | -1.199 | 0.0113 | -0.0178 | -106.1062
-11.5 | -1.1666 | 0.01088 | -0.0139 | -107.2243
-11 | -1.1229 | 0.01041 | -0.0122 | -107.8674
-10.5 | -1.0772 | 0.00995 | -0.0108 | -108.2613
-10 | -1.0287 | 0.00953 | -0.0099 | -107.9433
-9.5 | -0.9783 | 0.00917 | -0.0093 | -106.6848
-9 | -0.9263 | 0.00885 | -0.009 | -104.6667
-8.5 | -0.8732 | 0.00854 | -0.0089 | -102.2482
-8 | -0.8201 | 0.00822 | -0.0088 | -99.7689
-7.5 | -0.766 | 0.00791 | -0.0088 | -96.8394
-6.5 | -0.655 | 0.00742 | -0.0094 | -88.2749
-6 | -0.599 | 0.00715 | -0.0097 | -83.7762
-5.5 | -0.5423 | 0.00695 | -0.0102 | -78.0288
-5 | -0.4854 | 0.00672 | -0.0108 | -72.2321
-4.5 | -0.4282 | 0.0065 | -0.0113 | -65.8769
-4 | -0.3711 | 0.00628 | -0.0119 | -59.0924
-3.5 | -0.3145 | 0.00596 | -0.0124 | -52.7685
-2.5 | -0.2016 | 0.00523 | -0.0135 | -38.5468
-2 | -0.1448 | 0.00484 | -0.0141 | -29.9174
-1.5 | -0.0888 | 0.0043 | -0.0147 | -20.6512
-1 | -0.034 | 0.00365 | -0.0151 | -9.3151
-0.5 | 0.0259 | 0.00355 | -0.0162 | 7.2958
0 | 0.0859 | 0.00355 | -0.0173 | 24.1972
0.5 | 0.1461 | 0.00357 | -0.0184 | 40.9244
1 | 0.2063 | 0.0036 | -0.0195 | 57.3056
1.5 | 0.2661 | 0.00365 | -0.0206 | 72.9041
2 | 0.3225 | 0.00411 | -0.0211 | 78.4672
2.5 | 0.3745 | 0.00491 | -0.0211 | 76.2729
3 | 0.428 | 0.00549 | -0.0212 | 77.9599
3.5 | 0.4829 | 0.00591 | -0.0215 | 81.709
4 | 0.5362 | 0.00641 | -0.0215 | 83.6505
4.5 | 0.5901 | 0.0068 | -0.0215 | 86.7794
5 | 0.6436 | 0.00719 | -0.0215 | 89.5132
5.5 | 0.698 | 0.00749 | -0.0216 | 93.1909
6 | 0.7522 | 0.00776 | -0.0217 | 96.933
6.5 | 0.8061 | 0.00803 | -0.0217 | 100.3861
7 | 0.8585 | 0.00833 | -0.0215 | 103.0612
7.5 | 0.9106 | 0.00862 | -0.0212 | 105.6381
8 | 0.9611 | 0.00893 | -0.0206 | 107.626
9 | 1.0563 | 0.00966 | -0.0184 | 109.3478
9.5 | 1.1 | 0.01002 | -0.0166 | 109.7804
10 | 1.1299 | 0.01045 | -0.0122 | 108.1244
10.5 | 1.1616 | 0.01104 | -0.0085 | 105.2174
11 | 1.1943 | 0.01171 | -0.0053 | 101.9898
11.5 | 1.228 | 0.01244 | -0.0025 | 98.7138
12 | 1.2621 | 0.01322 | 0 | 95.469
12.5 | 1.2957 | 0.01407 | 0.0025 | 92.0896
13 | 1.3283 | 0.01503 | 0.0049 | 88.3766
13.5 | 1.3582 | 0.01615 | 0.0075 | 84.0991
14 | 1.3853 | 0.01747 | 0.0102 | 79.2959
14.5 | 1.4141 | 0.01877 | 0.0125 | 75.3383
15 | 1.4412 | 0.02015 | 0.0149 | 71.5236
15.5 | 1.4773 | 0.02155 | 0.0152 | 68.5522
16 | 1.5064 | 0.02316 | 0.0167 | 65.0432
16.5 | 1.5328 | 0.02502 | 0.0183 | 61.263
17 | 1.5578 | 0.02706 | 0.0198 | 57.5684
17.5 | 1.5801 | 0.02937 | 0.0212 | 53.7998
18 | 1.6006 | 0.03192 | 0.0225 | 50.1441
18.5 | 1.6188 | 0.03469 | 0.0238 | 46.6647
19 | 1.6361 | 0.03765 | 0.0248 | 43.4555
19.5 | 1.652 | 0.04079 | 0.0257 | 40.5001
20 | 1.6677 | 0.0441 | 0.0263 | 37.8163

## 117. Re 12M Mach 0.25 (1)
BIGFOIL.COM POLAR EXPORT
NACA65-117 a=0.6
NACA65-117 a=0.6 |  |  |  | Cl Max: | 1.239 | at alpha= | 12 | deg
JavaFoil+Calcfoil stall+Eppler ext transition |  |  |  | L/D Max: | 95.975 | at alpha= | 8 | deg
Re: | 12000000 |  |  | Cd Min: | 0.0046 | at alpha= | -0.5 | deg
Mach: | 0.25 |  |  | Cl=0 at alpha= | -0.70635 | deg
|  |  |  | @ Cl=0.1, Cd= | 0.00464
|  |  |  | @ Cl=0.4, Cd= | 0.0054591
|  |  |  | @ Cl=0.6, Cd= | 0.0070066
alpha (deg) | Cl | Cd | Cm | Cl/Cd
-17.5 | -0.66 | 0.13565 | 0.009 | -4.865
-17 | -0.708 | 0.12665 | 0.009 | -5.59
-16.5 | -0.758 | 0.11035 | 0.01 | -6.869
-16 | -0.81 | 0.09305 | 0.01 | -8.705
-15.5 | -0.925 | 0.04099 | 0.012 | -22.562
-15 | -0.978 | 0.03101 | 0.012 | -31.547
-14.5 | -1.021 | 0.02501 | 0.011 | -40.828
-14 | -1.054 | 0.02109 | 0.01 | -49.978
-13.5 | -1.074 | 0.01922 | 0.01 | -55.887
-13 | -1.088 | 0.0173 | 0.009 | -62.907
-12.5 | -1.095 | 0.01589 | 0.008 | -68.882
-12 | -1.094 | 0.01462 | 0.007 | -74.801
-11.5 | -1.085 | 0.0138 | 0.006 | -78.639
-11 | -1.07 | 0.01291 | 0.005 | -82.938
-10.5 | -1.049 | 0.01229 | 0.004 | -85.35
-10 | -1.022 | 0.01163 | 0.004 | -87.897
-9.5 | -0.991 | 0.01103 | 0.003 | -89.838
-9 | -0.954 | 0.01051 | 0.002 | -90.773
-8.5 | -0.912 | 0.01003 | 0.001 | -90.945
-8 | -0.866 | 0.00958 | 0 | -90.347
-7.5 | -0.816 | 0.00917 | -0.001 | -89.03
-7 | -0.765 | 0.0088 | -0.002 | -86.88
-6.5 | -0.711 | 0.00789 | -0.003 | -90.115
-6 | -0.656 | 0.0083 | -0.004 | -79.065
-5.5 | -0.598 | 0.00799 | -0.005 | -74.761
-5 | -0.538 | 0.00768 | -0.006 | -70.044
-4.5 | -0.477 | 0.00742 | -0.007 | -64.284
-4 | -0.416 | 0.0072 | -0.008 | -57.749
-3.5 | -0.353 | 0.00626 | -0.009 | -56.44
-3 | -0.291 | 0.00591 | -0.01 | -49.207
-2.5 | -0.228 | 0.00551 | -0.011 | -41.314
-2 | -0.164 | 0.0052 | -0.012 | -31.609
-1.5 | -0.101 | 0.00501 | -0.013 | -20.191
-1 | -0.037 | 0.00465 | -0.014 | -8.044
-0.5 | 0.026 | 0.0046 | -0.015 | 5.725
0 | 0.09 | 0.00464 | -0.016 | 19.421
0.5 | 0.154 | 0.00464 | -0.017 | 33.175
1 | 0.218 | 0.0047 | -0.018 | 46.339
1.5 | 0.281 | 0.00474 | -0.019 | 59.326
2 | 0.345 | 0.00527 | -0.02 | 65.481
2.5 | 0.409 | 0.00549 | -0.021 | 74.438
3 | 0.47 | 0.00593 | -0.022 | 79.339
3.5 | 0.533 | 0.00642 | -0.023 | 82.997
4 | 0.595 | 0.00691 | -0.024 | 86.033
4.5 | 0.653 | 0.00803 | -0.025 | 81.333
5 | 0.712 | 0.00836 | -0.026 | 85.144
5.5 | 0.769 | 0.00872 | -0.027 | 88.204
6 | 0.826 | 0.00906 | -0.028 | 91.166
6.5 | 0.881 | 0.00944 | -0.029 | 93.322
7 | 0.933 | 0.00986 | -0.03 | 94.668
7.5 | 0.983 | 0.01025 | -0.031 | 95.83
8 | 1.029 | 0.01072 | -0.032 | 95.975
8.5 | 1.072 | 0.01122 | -0.033 | 95.49
9 | 1.111 | 0.01174 | -0.033 | 94.621
9.5 | 1.145 | 0.01238 | -0.034 | 92.545
10 | 1.175 | 0.01302 | -0.035 | 90.277
10.5 | 1.2 | 0.0138 | -0.036 | 86.938
11 | 1.219 | 0.01472 | -0.037 | 82.816
11.5 | 1.232 | 0.01564 | -0.038 | 78.743
12 | 1.239 | 0.01658 | -0.038 | 74.698
12.5 | 1.238 | 0.01784 | -0.039 | 69.405
13 | 1.231 | 0.01904 | -0.04 | 64.675
13.5 | 1.217 | 0.02062 | -0.041 | 59.011
14 | 1.188 | 0.0224 | -0.041 | 53.027
14.5 | 1.151 | 0.02431 | -0.042 | 47.35
15 | 1.106 | 0.02686 | -0.043 | 41.154
15.5 | 1.051 | 0.03058 | -0.043 | 34.368
16 | 0.986 | 0.03658 | -0.043 | 26.964
16.5 | 0.911 | 0.04674 | -0.043 | 19.492
17 | 0.792 | 0.08817 | -0.037 | 8.988

## 118. Re 12M Mach 0.25 (2)
BIGFOIL.COM POLAR EXPORT
NACA65-117 a=0.6
NACA65-117 a=0.6 |  |  |  | Cl Max: | 1.6334 | at alpha= | 20 | deg
XFOIL ncrit=9 |  |  |  | L/D Max: | 105.438 | at alpha= | 8.5 | deg
Re: | 12000000 |  |  | Cd Min: | 0.05969 | at alpha= | 20 | deg
Mach: | 0.25 |  |  | Cl=0 at alpha= | -0.71624 | deg
|  |  |  | @ Cl=0.1, Cd= | 0.0035618
|  |  |  | @ Cl=0.4, Cd= | 0.0050761
|  |  |  | @ Cl=0.6, Cd= | 0.006923
alpha (deg) | Cl | Cd | Cm | Cl/Cd
-20 | -1.5649 | 0.05417 | -0.0634 | -28.8887
-19.5 | -1.5624 | 0.04878 | -0.0636 | -32.0295
-19 | -1.5573 | 0.04384 | -0.0634 | -35.5224
-18.5 | -1.5509 | 0.03939 | -0.0624 | -39.3729
-18 | -1.5176 | 0.03538 | -0.0649 | -42.8943
-17.5 | -1.5028 | 0.03225 | -0.0628 | -46.5984
-17 | -1.4845 | 0.02929 | -0.0609 | -50.6828
-16.5 | -1.4628 | 0.0267 | -0.0588 | -54.7865
-16 | -1.4399 | 0.02433 | -0.0564 | -59.1821
-15.5 | -1.4147 | 0.02224 | -0.0538 | -63.6106
-15 | -1.3873 | 0.02039 | -0.0511 | -68.0383
-14.5 | -1.361 | 0.01858 | -0.0481 | -73.2508
-14 | -1.3324 | 0.017 | -0.0449 | -78.3765
-13.5 | -1.3016 | 0.01564 | -0.0418 | -83.2225
-13 | -1.2686 | 0.01446 | -0.0386 | -87.7317
-12.5 | -1.2348 | 0.01343 | -0.0353 | -91.9434
-12 | -1.2 | 0.01252 | -0.0318 | -95.8466
-11.5 | -1.1644 | 0.01177 | -0.0282 | -98.9295
-11 | -1.1293 | 0.01112 | -0.0243 | -101.5558
-10.5 | -1.0979 | 0.01062 | -0.0193 | -103.3804
-10 | -1.0543 | 0.01008 | -0.0165 | -104.5933
-9.5 | -1.0054 | 0.00962 | -0.0147 | -104.5114
-9 | -0.9536 | 0.0092 | -0.0135 | -103.6522
-8.5 | -0.8998 | 0.00885 | -0.0126 | -101.6723
-8 | -0.8446 | 0.00853 | -0.012 | -99.0152
-7.5 | -0.7894 | 0.00816 | -0.0115 | -96.7402
-7 | -0.7329 | 0.00786 | -0.0113 | -93.2443
-6.5 | -0.6752 | 0.00759 | -0.0113 | -88.9592
-6 | -0.6173 | 0.00732 | -0.0114 | -84.3306
-5.5 | -0.559 | 0.00708 | -0.0116 | -78.9548
-5 | -0.5 | 0.00684 | -0.012 | -73.0994
-4.5 | -0.4409 | 0.00662 | -0.0124 | -66.6012
-4 | -0.3817 | 0.0064 | -0.0129 | -59.6406
-3.5 | -0.3234 | 0.00606 | -0.0133 | -53.3663
-3 | -0.2654 | 0.00569 | -0.0137 | -46.6432
-2.5 | -0.2073 | 0.00531 | -0.0141 | -39.0395
-2 | -0.1491 | 0.00486 | -0.0147 | -30.679
-1.5 | -0.0918 | 0.0043 | -0.0152 | -21.3488
-1 | -0.0353 | 0.00364 | -0.0156 | -9.6978
-0.5 | 0.0269 | 0.00356 | -0.0167 | 7.5562
0 | 0.089 | 0.00356 | -0.0179 | 25
0.5 | 0.1514 | 0.00357 | -0.019 | 42.409
1 | 0.2137 | 0.00361 | -0.0202 | 59.1967
1.5 | 0.2757 | 0.00365 | -0.0213 | 75.5342
2 | 0.3343 | 0.00406 | -0.0219 | 82.3399
2.5 | 0.3872 | 0.00493 | -0.0217 | 78.5396
3 | 0.4415 | 0.00555 | -0.0216 | 79.5495
3.5 | 0.4975 | 0.00601 | -0.0217 | 82.7787
4.5 | 0.6064 | 0.00698 | -0.0212 | 86.8768
5 | 0.661 | 0.00738 | -0.0208 | 89.5664
5.5 | 0.7171 | 0.00768 | -0.0207 | 93.3724
6 | 0.7723 | 0.00797 | -0.0204 | 96.9009
6.5 | 0.8269 | 0.00827 | -0.02 | 99.9879
7 | 0.88 | 0.0086 | -0.0192 | 102.3256
7.5 | 0.9319 | 0.00892 | -0.0182 | 104.4731
8 | 0.9805 | 0.00932 | -0.0166 | 105.2039
8.5 | 1.0238 | 0.00971 | -0.0139 | 105.4377
9 | 1.0564 | 0.01015 | -0.0093 | 104.0788
9.5 | 1.0923 | 0.01074 | -0.0056 | 101.7039
10 | 1.1273 | 0.01145 | -0.0021 | 98.4541
10.5 | 1.1615 | 0.01231 | 0.0014 | 94.3542
11 | 1.1975 | 0.01318 | 0.0044 | 90.8574
11.5 | 1.2336 | 0.01412 | 0.0073 | 87.3654
12 | 1.2677 | 0.01521 | 0.0102 | 83.3465
12.5 | 1.3008 | 0.01643 | 0.0131 | 79.1722
13 | 1.3323 | 0.01778 | 0.016 | 74.9325
13.5 | 1.3601 | 0.01939 | 0.0191 | 70.1444
14 | 1.3889 | 0.02103 | 0.0219 | 66.0437
14.5 | 1.4196 | 0.02264 | 0.0244 | 62.7032
15 | 1.4451 | 0.02455 | 0.0273 | 58.8635
15.5 | 1.5152 | 0.02683 | 0.0214 | 56.4741
16.5 | 1.5393 | 0.03175 | 0.0301 | 48.4819
17 | 1.5563 | 0.03495 | 0.0321 | 44.5293
17.5 | 1.5738 | 0.03824 | 0.0339 | 41.1559
18 | 1.5921 | 0.04159 | 0.0354 | 38.2808
18.5 | 1.6071 | 0.04535 | 0.0367 | 35.4377
19 | 1.6195 | 0.04956 | 0.0376 | 32.6776
19.5 | 1.6301 | 0.0541 | 0.038 | 30.1312
20 | 1.6334 | 0.05969 | 0.0379 | 27.3647

## 119. Re 12M Mach 0.50 (1)
BIGFOIL.COM POLAR EXPORT
NACA65-117 a=0.6
NACA65-117 a=0.6 |  |  |  | Cl Max: | 1.155 | at alpha= | 20 | deg
JavaFoil+Calcfoil stall+Eppler ext transition |  |  |  | L/D Max: | 88.467 | at alpha= | 3 | deg
Re: | 12000000 |  |  | Cd Min: | 0.00476 | at alpha= | 0 | deg
Mach: | 0.5 |  |  | Cl=0 at alpha= | -0.70422 | deg
|  |  |  | @ Cl=0.1, Cd= | 0.0047606
|  |  |  | @ Cl=0.4, Cd= | 0.0056651
|  |  |  | @ Cl=0.6, Cd= | 0.0071615
alpha (deg) | Cl | Cd | Cm | Cl/Cd
-20 | -1.081 | 0.17452 | 0.014 | -6.193
-19.5 | -1.062 | 0.15041 | 0.015 | -7.061
-19 | -1.034 | 0.1437 | 0.014 | -7.197
-18.5 | -1.003 | 0.13937 | 0.013 | -7.2
-18 | -0.972 | 0.1366 | 0.012 | -7.114
-17.5 | -0.943 | 0.13457 | 0.011 | -7.004
-17 | -0.932 | 0.1116 | 0.012 | -8.348
-16.5 | -0.898 | 0.11022 | 0.011 | -8.146
-16 | -0.86 | 0.11262 | 0.009 | -7.635
-15.5 | -0.835 | 0.10323 | 0.009 | -8.085
-15 | -0.813 | 0.09955 | 0.009 | -8.171
-14.5 | -0.78 | 0.09833 | 0.008 | -7.93
-14 | -0.797 | 0.0614 | 0.01 | -12.981
-13.5 | -0.831 | 0.02886 | 0.01 | -28.784
-13 | -0.691 | 0.09317 | 0.006 | -7.422
-12.5 | -0.664 | 0.08495 | 0.005 | -7.821
-12 | -0.736 | 0.02579 | 0.008 | -28.553
-11.5 | -0.717 | 0.0207 | 0.007 | -34.615
-11 | -0.688 | 0.01854 | 0.006 | -37.108
-10.5 | -0.55 | 0.07279 | 0.002 | -7.551
-10 | -0.53 | 0.05935 | 0.003 | -8.938
-9.5 | -0.593 | 0.01595 | 0.003 | -37.159
-9 | -0.562 | 0.01437 | 0.002 | -39.151
-8.5 | -0.84 | 0.01333 | 0.001 | -63.024
-8 | -0.858 | 0.01221 | 0 | -70.247
-7.5 | -0.841 | 0.01133 | -0.001 | -74.225
-7 | -0.807 | 0.01066 | -0.002 | -75.654
-6.5 | -0.762 | 0.00999 | -0.004 | -76.202
-6 | -0.709 | 0.0095 | -0.005 | -74.676
-5.5 | -0.652 | 0.009 | -0.006 | -72.443
-5 | -0.591 | 0.00858 | -0.007 | -68.871
-4.5 | -0.527 | 0.00818 | -0.008 | -64.372
-4 | -0.461 | 0.00731 | -0.009 | -63.095
-3.5 | -0.394 | 0.00778 | -0.01 | -50.636
-3 | -0.325 | 0.00645 | -0.011 | -50.316
-2.5 | -0.254 | 0.00593 | -0.012 | -42.902
-2 | -0.184 | 0.00544 | -0.014 | -33.788
-1.5 | -0.113 | 0.00523 | -0.015 | -21.595
-1 | -0.042 | 0.0048 | -0.016 | -8.7
-0.5 | 0.029 | 0.0048 | -0.017 | 6.142
0 | 0.101 | 0.00476 | -0.018 | 21.165
0.5 | 0.172 | 0.00479 | -0.019 | 35.878
1 | 0.243 | 0.00487 | -0.02 | 49.977
1.5 | 0.314 | 0.00495 | -0.022 | 63.503
2 | 0.386 | 0.0056 | -0.023 | 68.884
2.5 | 0.457 | 0.00593 | -0.024 | 76.995
3 | 0.523 | 0.00591 | -0.025 | 88.467
3.5 | 0.59 | 0.00706 | -0.026 | 83.564
4 | 0.656 | 0.00773 | -0.027 | 84.851
4.5 | 0.719 | 0.00918 | -0.028 | 78.284
5 | 0.782 | 0.00969 | -0.029 | 80.64
5.5 | 0.842 | 0.01022 | -0.03 | 82.373
6 | 0.899 | 0.01075 | -0.031 | 83.602
6.5 | 0.951 | 0.01137 | -0.032 | 83.683
7 | 0.996 | 0.01204 | -0.033 | 82.755
7.5 | 1.027 | 0.01285 | -0.034 | 79.963
8 | 1.039 | 0.01377 | -0.035 | 75.493
8.5 | 1.013 | 0.01495 | -0.036 | 67.773
9 | 0.814 | 0.01739 | -0.037 | 46.826
9.5 | 0.685 | 0.01717 | -0.038 | 39.923
10 | 0.716 | 0.01895 | -0.039 | 37.773
10.5 | 0.744 | 0.02125 | -0.039 | 34.996
11 | 0.656 | 0.07401 | -0.022 | 8.868
11.5 | 0.81 | 0.02179 | -0.041 | 37.163
12 | 0.838 | 0.0241 | -0.042 | 34.79
12.5 | 0.862 | 0.02836 | -0.042 | 30.386
13 | 0.791 | 0.07555 | -0.033 | 10.476
13.5 | 0.927 | 0.02883 | -0.044 | 32.156
14 | 0.947 | 0.03469 | -0.045 | 27.298
14.5 | 0.943 | 0.05134 | -0.043 | 18.372
15 | 0.906 | 0.09108 | -0.036 | 9.942
15.5 | 0.906 | 0.10884 | -0.029 | 8.322
16 | 0.946 | 0.10694 | -0.034 | 8.843
16.5 | 1.049 | 0.06727 | -0.045 | 15.591
17 | 1.02 | 0.10631 | -0.039 | 9.59
17.5 | 1.019 | 0.13286 | -0.034 | 7.672
18 | 1.051 | 0.1358 | -0.036 | 7.742
18.5 | 1.086 | 0.13548 | -0.038 | 8.016
19 | 1.112 | 0.14325 | -0.039 | 7.766
19.5 | 1.126 | 0.17778 | -0.036 | 6.333
20 | 1.155 | 0.17977 | -0.038 | 6.426

## 120. Re 12M Mach 0.50 (2)
BIGFOIL.COM POLAR EXPORT
NACA65-117 a=0.6
NACA65-117 a=0.6 |  |  |  | Cl Max: | 1.1562 | at alpha= | 11 | deg
XFOIL ncrit=9 |  |  |  | L/D Max: | 98.3797 | at alpha= | 2 | deg
Re: | 12000000 |  |  | Cd Min: | 0.12784 | at alpha= | 16 | deg
Mach: | 0.5 |  |  | Cl=0 at alpha= | -0.72036 | deg
|  |  |  | @ Cl=0.1, Cd= | 0.0036214
|  |  |  | @ Cl=0.4, Cd= | 0.0041552
|  |  |  | @ Cl=0.6, Cd= | 0.0071178
alpha (deg) | Cl | Cd | Cm | Cl/Cd
-15 | -0.7489 | 0.1134 | -0.0415 | -6.6041
-14.5 | -0.7676 | 0.10007 | -0.0501 | -7.6706
-14 | -0.784 | 0.08704 | -0.059 | -9.0074
-13.5 | -0.807 | 0.07411 | -0.068 | -10.8892
-13 | -0.837 | 0.06203 | -0.0755 | -13.4935
-12.5 | -0.8665 | 0.0517 | -0.0802 | -16.7602
-12 | -0.8997 | 0.04241 | -0.0823 | -21.2143
-11.5 | -0.9355 | 0.03421 | -0.0817 | -27.3458
-11 | -0.97 | 0.02717 | -0.0781 | -35.7011
-10.5 | -0.9841 | 0.02213 | -0.0725 | -44.469
-10 | -0.987 | 0.01824 | -0.0658 | -54.1118
-9.5 | -0.9802 | 0.01513 | -0.0587 | -64.7852
-9 | -0.9575 | 0.01299 | -0.0519 | -73.7105
-8.5 | -0.9242 | 0.01148 | -0.0458 | -80.5052
-8 | -0.8838 | 0.01044 | -0.0402 | -84.6552
-7.5 | -0.8449 | 0.00959 | -0.034 | -88.1022
-7 | -0.8055 | 0.00905 | -0.0276 | -89.0055
-6.5 | -0.7493 | 0.00856 | -0.0241 | -87.535
-6 | -0.6877 | 0.00814 | -0.0219 | -84.484
-5.5 | -0.6234 | 0.0078 | -0.0204 | -79.9231
-5 | -0.5587 | 0.00746 | -0.0192 | -74.8928
-4.5 | -0.4921 | 0.00716 | -0.0186 | -68.7291
-4 | -0.4253 | 0.00689 | -0.0183 | -61.7271
-3.5 | -0.3589 | 0.00659 | -0.0181 | -54.4613
-3 | -0.2948 | 0.00613 | -0.0177 | -48.0914
-2.5 | -0.2314 | 0.00559 | -0.0174 | -41.3953
-2 | -0.1683 | 0.005 | -0.0173 | -33.66
-1.5 | -0.106 | 0.00424 | -0.0173 | -25
-1 | -0.0401 | 0.00369 | -0.0178 | -10.8672
-0.5 | 0.0316 | 0.00365 | -0.0191 | 8.6575
0 | 0.1034 | 0.00362 | -0.0205 | 28.5635
0.5 | 0.1752 | 0.00364 | -0.0218 | 48.1319
1 | 0.2472 | 0.00367 | -0.0232 | 67.3569
1.5 | 0.319 | 0.00375 | -0.0245 | 85.0667
2 | 0.3886 | 0.00395 | -0.0254 | 98.3797
2.5 | 0.4447 | 0.00496 | -0.0242 | 89.6573
3 | 0.4995 | 0.00587 | -0.0226 | 85.0937
3.5 | 0.5565 | 0.00654 | -0.0211 | 85.0917
4 | 0.6092 | 0.00724 | -0.0187 | 84.1436
4.5 | 0.6618 | 0.00783 | -0.016 | 84.5211
5 | 0.7165 | 0.00828 | -0.0135 | 86.5338
5.5 | 0.7577 | 0.00867 | -0.0083 | 87.3933
6 | 0.7984 | 0.0093 | -0.0033 | 85.8495
6.5 | 0.842 | 0.01005 | 0.0009 | 83.7811
7 | 0.887 | 0.01089 | 0.0049 | 81.4509
7.5 | 0.9302 | 0.01193 | 0.009 | 77.9715
8 | 0.9725 | 0.0131 | 0.0132 | 74.2366
8.5 | 1.0147 | 0.01442 | 0.0173 | 70.3675
9 | 1.0558 | 0.01586 | 0.0216 | 66.57
9.5 | 1.0941 | 0.01756 | 0.0262 | 62.3064
10 | 1.1263 | 0.01965 | 0.0311 | 57.3181
10.5 | 1.1489 | 0.02234 | 0.0366 | 51.4279
11 | 1.1562 | 0.02608 | 0.0423 | 44.3328
11.5 | 1.1469 | 0.0311 | 0.0477 | 36.8778
12 | 1.1299 | 0.03713 | 0.052 | 30.4309
12.5 | 1.1049 | 0.04453 | 0.0544 | 24.8125
13 | 1.0786 | 0.05302 | 0.0546 | 20.3433
13.5 | 1.0476 | 0.06306 | 0.0521 | 16.6127
14 | 1.0194 | 0.07408 | 0.0475 | 13.7608
14.5 | 0.9876 | 0.08679 | 0.0404 | 11.3792
15 | 0.9586 | 0.10052 | 0.0314 | 9.5364
15.5 | 0.9367 | 0.11428 | 0.0221 | 8.1965
16 | 0.9191 | 0.12784 | 0.013 | 7.1895

## 121. Re 14M Mach 0.00 (1)
BIGFOIL.COM POLAR EXPORT
NACA65-117 a=0.6
NACA65-117 a=0.6 |  |  |  | Cl Max: | 1.331 | at alpha= | 14 | deg
JavaFoil+Calcfoil stall+Eppler ext transition |  |  |  | L/D Max: | 102.778 | at alpha= | 9 | deg
Re: | 14000000 |  |  | Cd Min: | 0.00456 | at alpha= | -0.5 | deg
Mach: | 0 |  |  | Cl=0 at alpha= | -0.70968 | deg
|  |  |  | @ Cl=0.1, Cd= | 0.0045921
|  |  |  | @ Cl=0.4, Cd= | 0.0056513
|  |  |  | @ Cl=0.6, Cd= | 0.007146
alpha (deg) | Cl | Cd | Cm | Cl/Cd
-19.5 | -1.04 | 0.05782 | 0.017 | -17.992
-19 | -1.07 | 0.04913 | 0.017 | -21.772
-18.5 | -1.096 | 0.04256 | 0.016 | -25.746
-18 | -1.113 | 0.04012 | 0.016 | -27.73
-17.5 | -1.139 | 0.03317 | 0.015 | -34.34
-17 | -1.159 | 0.02886 | 0.015 | -40.152
-16.5 | -1.174 | 0.02592 | 0.014 | -45.292
-16 | -1.187 | 0.02314 | 0.013 | -51.291
-15.5 | -1.196 | 0.02088 | 0.013 | -57.265
-15 | -1.199 | 0.01929 | 0.012 | -62.167
-14.5 | -1.2 | 0.01772 | 0.011 | -67.741
-14 | -1.197 | 0.01652 | 0.01 | -72.427
-13.5 | -1.19 | 0.01516 | 0.01 | -78.479
-13 | -1.178 | 0.01428 | 0.009 | -82.507
-12.5 | -1.162 | 0.01352 | 0.008 | -85.941
-12 | -1.142 | 0.01273 | 0.007 | -89.765
-11.5 | -1.118 | 0.01212 | 0.006 | -92.255
-11 | -1.091 | 0.01143 | 0.005 | -95.43
-10.5 | -1.059 | 0.01098 | 0.004 | -96.447
-10 | -1.024 | 0.01047 | 0.003 | -97.789
-9.5 | -0.986 | 0.01001 | 0.003 | -98.519
-9 | -0.944 | 0.00962 | 0.002 | -98.175
-8.5 | -0.899 | 0.00922 | 0.001 | -97.546
-8 | -0.851 | 0.00823 | 0 | -103.422
-7.5 | -0.803 | 0.00881 | -0.001 | -91.116
-7 | -0.749 | 0.00839 | -0.002 | -89.288
-6.5 | -0.694 | 0.00812 | -0.003 | -85.413
-6 | -0.638 | 0.0078 | -0.004 | -81.788
-5.5 | -0.58 | 0.00751 | -0.005 | -77.242
-5 | -0.522 | 0.00725 | -0.006 | -72.021
-4.5 | -0.463 | 0.0071 | -0.007 | -65.144
-4 | -0.403 | 0.00692 | -0.008 | -58.207
-3.5 | -0.342 | 0.00612 | -0.009 | -55.948
-3 | -0.282 | 0.00589 | -0.01 | -47.833
-2.5 | -0.221 | 0.00552 | -0.011 | -39.959
-2 | -0.159 | 0.00528 | -0.012 | -30.135
-1.5 | -0.098 | 0.00508 | -0.013 | -19.269
-1 | -0.036 | 0.0049 | -0.014 | -7.386
-0.5 | 0.026 | 0.00456 | -0.015 | 5.593
0 | 0.087 | 0.00459 | -0.016 | 19.019
0.5 | 0.149 | 0.0046 | -0.017 | 32.4
1 | 0.211 | 0.00465 | -0.018 | 45.274
1.5 | 0.272 | 0.0051 | -0.019 | 53.372
2 | 0.334 | 0.00531 | -0.02 | 62.9
2.5 | 0.396 | 0.00563 | -0.021 | 70.226
3 | 0.456 | 0.00595 | -0.022 | 76.631
3.5 | 0.516 | 0.00635 | -0.023 | 81.286
4 | 0.576 | 0.00671 | -0.024 | 85.937
4.5 | 0.636 | 0.0078 | -0.024 | 81.521
5 | 0.693 | 0.00753 | -0.025 | 92.037
5.5 | 0.749 | 0.00819 | -0.026 | 91.463
6 | 0.805 | 0.00848 | -0.027 | 94.946
6.5 | 0.859 | 0.0088 | -0.028 | 97.621
7 | 0.912 | 0.00913 | -0.029 | 99.838
7.5 | 0.962 | 0.00948 | -0.03 | 101.485
8 | 1.01 | 0.00987 | -0.031 | 102.316
8.5 | 1.055 | 0.01027 | -0.032 | 102.714
9 | 1.098 | 0.01069 | -0.032 | 102.778
9.5 | 1.138 | 0.0112 | -0.033 | 101.653
10 | 1.175 | 0.01169 | -0.034 | 100.462
10.5 | 1.208 | 0.01227 | -0.035 | 98.471
11 | 1.237 | 0.01296 | -0.036 | 95.477
11.5 | 1.264 | 0.01367 | -0.037 | 92.407
12 | 1.286 | 0.01443 | -0.037 | 89.075
12.5 | 1.304 | 0.01525 | -0.038 | 85.506
13 | 1.319 | 0.01607 | -0.039 | 82.026
13.5 | 1.329 | 0.01712 | -0.04 | 77.602
14 | 1.331 | 0.01813 | -0.04 | 73.409
14.5 | 1.328 | 0.01924 | -0.041 | 69.028
15 | 1.321 | 0.02075 | -0.042 | 63.654
15.5 | 1.31 | 0.02214 | -0.043 | 59.169
16 | 1.295 | 0.02373 | -0.043 | 54.597
16.5 | 1.278 | 0.02517 | -0.044 | 50.794
17 | 1.255 | 0.02803 | -0.044 | 44.761
17.5 | 1.232 | 0.02996 | -0.045 | 41.109
18 | 1.205 | 0.03237 | -0.045 | 37.237
18.5 | 1.177 | 0.03533 | -0.046 | 33.307
19 | 1.145 | 0.03931 | -0.046 | 29.125

## 122. Re 14M Mach 0.00 (2)
BIGFOIL.COM POLAR EXPORT
NACA65-117 a=0.6
NACA65-117 a=0.6 |  |  |  | Cl Max: | 1.6885 | at alpha= | 20 | deg
XFOIL ncrit=9 |  |  |  | L/D Max: | 114.312 | at alpha= | 9.5 | deg
Re: | 14000000 |  |  | Cd Min: | 0.04025 | at alpha= | 20 | deg
Mach: | 0 |  |  | Cl=0 at alpha= | -0.71854 | deg
|  |  |  | @ Cl=0.1, Cd= | 0.00351
|  |  |  | @ Cl=0.4, Cd= | 0.005279
|  |  |  | @ Cl=0.6, Cd= | 0.0067556
alpha (deg) | Cl | Cd | Cm | Cl/Cd
-19 | -1.6526 | 0.02792 | -0.036 | -59.1905
-18 | -1.5544 | 0.02377 | -0.0438 | -65.3934
-17.5 | -1.5322 | 0.02198 | -0.042 | -69.7088
-17 | -1.5066 | 0.02043 | -0.0402 | -73.7445
-16 | -1.4517 | 0.01771 | -0.0363 | -81.9706
-15.5 | -1.4257 | 0.01637 | -0.0338 | -87.0922
-15 | -1.3968 | 0.01527 | -0.0314 | -91.4735
-14.5 | -1.3681 | 0.01422 | -0.0287 | -96.2096
-14 | -1.3391 | 0.01327 | -0.0258 | -100.9118
-13.5 | -1.3074 | 0.0125 | -0.023 | -104.592
-13 | -1.2755 | 0.01185 | -0.02 | -107.6371
-12.5 | -1.2451 | 0.01126 | -0.0163 | -110.5773
-12 | -1.2141 | 0.01084 | -0.0123 | -112.0018
-11 | -1.1239 | 0.01003 | -0.0098 | -112.0538
-10.5 | -1.0768 | 0.0096 | -0.0088 | -112.1667
-10 | -1.0278 | 0.0092 | -0.0082 | -111.7174
-9.5 | -0.9771 | 0.00886 | -0.0078 | -110.2822
-9 | -0.9249 | 0.00854 | -0.0077 | -108.3021
-8.5 | -0.8717 | 0.00827 | -0.0077 | -105.4051
-8 | -0.8181 | 0.00797 | -0.0078 | -102.6474
-7.5 | -0.7641 | 0.00767 | -0.008 | -99.6219
-7 | -0.7091 | 0.00743 | -0.0083 | -95.4374
-6.5 | -0.6533 | 0.0072 | -0.0087 | -90.7361
-6 | -0.5975 | 0.00697 | -0.0092 | -85.7245
-5.5 | -0.5409 | 0.00676 | -0.0097 | -80.0148
-5 | -0.4842 | 0.00654 | -0.0103 | -74.0367
-4.5 | -0.4272 | 0.00635 | -0.0109 | -67.2756
-4 | -0.3699 | 0.00614 | -0.0116 | -60.2443
-3.5 | -0.3133 | 0.00585 | -0.0122 | -53.5556
-3 | -0.257 | 0.00552 | -0.0128 | -46.558
-2.5 | -0.2001 | 0.00521 | -0.0134 | -38.4069
-2 | -0.1431 | 0.00486 | -0.0141 | -29.4444
-1.5 | -0.087 | 0.00443 | -0.0147 | -19.6388
-1 | -0.0331 | 0.00366 | -0.0151 | -9.0437
-0.5 | 0.0257 | 0.00354 | -0.0161 | 7.2599
0 | 0.0856 | 0.00351 | -0.0172 | 24.3875
0.5 | 0.1453 | 0.00351 | -0.0183 | 41.396
1 | 0.2049 | 0.00354 | -0.0194 | 57.8814
1.5 | 0.2639 | 0.00367 | -0.0204 | 71.9074
2 | 0.3174 | 0.00434 | -0.0206 | 73.1336
2.5 | 0.3705 | 0.00503 | -0.0208 | 73.6581
3 | 0.425 | 0.00549 | -0.0211 | 77.4135
3.5 | 0.4801 | 0.00586 | -0.0214 | 81.9283
4 | 0.5339 | 0.00631 | -0.0216 | 84.6117
4.5 | 0.588 | 0.00668 | -0.0217 | 88.024
5 | 0.642 | 0.00702 | -0.0218 | 91.453
5.5 | 0.6967 | 0.00729 | -0.0221 | 95.5693
6 | 0.7511 | 0.00755 | -0.0223 | 99.4834
6.5 | 0.8051 | 0.00779 | -0.0224 | 103.3504
7 | 0.8578 | 0.00809 | -0.0224 | 106.0321
7.5 | 0.9103 | 0.00835 | -0.0223 | 109.018
8 | 0.9612 | 0.00867 | -0.0219 | 110.8651
8.5 | 1.0103 | 0.00901 | -0.0212 | 112.131
9 | 1.059 | 0.00933 | -0.0205 | 113.5048
9.5 | 1.1054 | 0.00967 | -0.0194 | 114.3123
10 | 1.1453 | 0.01005 | -0.017 | 113.9602
10.5 | 1.173 | 0.01055 | -0.0124 | 111.1848
11 | 1.2049 | 0.01113 | -0.0089 | 108.257
11.5 | 1.2393 | 0.01173 | -0.0062 | 105.6522
12 | 1.273 | 0.01243 | -0.0035 | 102.4135
12.5 | 1.3062 | 0.01321 | -0.001 | 98.8796
13 | 1.3388 | 0.01407 | 0.0014 | 95.1528
13.5 | 1.3685 | 0.01511 | 0.004 | 90.5692
14 | 1.396 | 0.01632 | 0.0067 | 85.5392
14.5 | 1.4257 | 0.01748 | 0.0089 | 81.5618
15 | 1.4548 | 0.0187 | 0.011 | 77.7968
15.5 | 1.4808 | 0.02006 | 0.0134 | 73.8185
16 | 1.5181 | 0.02135 | 0.0134 | 71.1054
16.5 | 1.545 | 0.02303 | 0.015 | 67.0864
17 | 1.5702 | 0.02492 | 0.0165 | 63.0096
17.5 | 1.5932 | 0.02705 | 0.0179 | 58.8983
18 | 1.6147 | 0.02938 | 0.0191 | 54.9592
18.5 | 1.6349 | 0.03189 | 0.0203 | 51.2669
19 | 1.6543 | 0.03447 | 0.0213 | 47.9925
19.5 | 1.6716 | 0.03729 | 0.0223 | 44.827
20 | 1.6885 | 0.04025 | 0.0231 | 41.9503

## 123. Re 14M Mach 0.10 (1)
BIGFOIL.COM POLAR EXPORT
NACA65-117 a=0.6
NACA65-117 a=0.6 |  |  |  | Cl Max: | 1.317 | at alpha= | 13.5 | deg
JavaFoil+Calcfoil stall+Eppler ext transition |  |  |  | L/D Max: | 101.974 | at alpha= | 8.5 | deg
Re: | 14000000 |  |  | Cd Min: | 0.00457 | at alpha= | -0.5 | deg
Mach: | 0.1 |  |  | Cl=0 at alpha= | -0.70968 | deg
|  |  |  | @ Cl=0.1, Cd= | 0.0045961
|  |  |  | @ Cl=0.4, Cd= | 0.005631
|  |  |  | @ Cl=0.6, Cd= | 0.0071685
alpha (deg) | Cl | Cd | Cm | Cl/Cd
-19.5 | -0.935 | 0.09901 | 0.015 | -9.44
-19 | -1.005 | 0.05925 | 0.016 | -16.96
-18.5 | -1.039 | 0.04875 | 0.016 | -21.319
-18 | -1.07 | 0.04107 | 0.016 | -26.053
-17.5 | -1.088 | 0.03927 | 0.015 | -27.698
-17 | -1.118 | 0.03184 | 0.015 | -35.1
-16.5 | -1.14 | 0.02755 | 0.014 | -41.365
-16 | -1.157 | 0.02417 | 0.013 | -47.88
-15.5 | -1.17 | 0.02169 | 0.013 | -53.961
-15 | -1.178 | 0.01995 | 0.012 | -59.05
-14.5 | -1.183 | 0.01822 | 0.011 | -64.902
-14 | -1.182 | 0.01693 | 0.01 | -69.843
-13.5 | -1.178 | 0.0157 | 0.01 | -74.996
-13 | -1.169 | 0.01455 | 0.009 | -80.377
-12.5 | -1.155 | 0.01375 | 0.008 | -84.056
-12 | -1.138 | 0.01294 | 0.007 | -87.922
-11.5 | -1.116 | 0.01231 | 0.006 | -90.655
-11 | -1.09 | 0.01157 | 0.005 | -94.194
-10.5 | -1.059 | 0.0111 | 0.004 | -95.369
-10 | -1.025 | 0.01057 | 0.003 | -96.982
-9.5 | -0.987 | 0.01009 | 0.003 | -97.869
-9 | -0.946 | 0.00969 | 0.002 | -97.663
-8.5 | -0.902 | 0.00929 | 0.001 | -97.037
-8 | -0.854 | 0.00896 | 0 | -95.266
-7.5 | -0.806 | 0.00882 | -0.001 | -91.383
-7 | -0.752 | 0.00846 | -0.002 | -88.868
-6.5 | -0.697 | 0.00812 | -0.003 | -85.871
-6 | -0.64 | 0.00783 | -0.004 | -81.775
-5.5 | -0.583 | 0.00759 | -0.005 | -76.79
-5 | -0.524 | 0.00732 | -0.006 | -71.601
-4.5 | -0.465 | 0.00708 | -0.007 | -65.674
-4 | -0.405 | 0.00691 | -0.008 | -58.562
-3.5 | -0.344 | 0.0062 | -0.009 | -55.47
-3 | -0.283 | 0.00588 | -0.01 | -48.176
-2.5 | -0.222 | 0.00556 | -0.011 | -39.867
-2 | -0.16 | 0.00531 | -0.012 | -30.14
-1.5 | -0.098 | 0.00509 | -0.013 | -19.311
-1 | -0.036 | 0.00491 | -0.014 | -7.406
-0.5 | 0.026 | 0.00457 | -0.015 | 5.607
0 | 0.088 | 0.0046 | -0.016 | 19.05
0.5 | 0.15 | 0.00458 | -0.017 | 32.721
1 | 0.212 | 0.00466 | -0.018 | 45.411
1.5 | 0.274 | 0.00515 | -0.019 | 53.198
2 | 0.336 | 0.0053 | -0.02 | 63.346
2.5 | 0.398 | 0.00562 | -0.021 | 70.808
3 | 0.458 | 0.00595 | -0.022 | 76.895
3.5 | 0.519 | 0.00633 | -0.023 | 81.907
4 | 0.579 | 0.00678 | -0.024 | 85.372
4.5 | 0.639 | 0.00789 | -0.025 | 80.95
5 | 0.696 | 0.00758 | -0.025 | 91.762
5.5 | 0.753 | 0.00823 | -0.026 | 91.474
6 | 0.808 | 0.00855 | -0.027 | 94.574
6.5 | 0.863 | 0.00888 | -0.028 | 97.203
7 | 0.915 | 0.00921 | -0.029 | 99.349
7.5 | 0.965 | 0.00957 | -0.03 | 100.915
8 | 1.013 | 0.00997 | -0.031 | 101.675
8.5 | 1.058 | 0.01038 | -0.032 | 101.974
9 | 1.101 | 0.01081 | -0.033 | 101.81
9.5 | 1.14 | 0.01132 | -0.033 | 100.685
10 | 1.176 | 0.01183 | -0.034 | 99.393
10.5 | 1.208 | 0.01241 | -0.035 | 97.351
11 | 1.237 | 0.01313 | -0.036 | 94.191
11.5 | 1.261 | 0.01387 | -0.037 | 90.909
12 | 1.281 | 0.01465 | -0.038 | 87.466
12.5 | 1.298 | 0.01552 | -0.038 | 83.633
13 | 1.31 | 0.01649 | -0.039 | 79.397
13.5 | 1.317 | 0.01746 | -0.04 | 75.466
14 | 1.316 | 0.01852 | -0.041 | 71.067
14.5 | 1.31 | 0.01968 | -0.041 | 66.587
15 | 1.299 | 0.0213 | -0.042 | 60.96
15.5 | 1.284 | 0.0228 | -0.043 | 56.312
16 | 1.265 | 0.02429 | -0.043 | 52.095
16.5 | 1.241 | 0.02698 | -0.044 | 45.988
17 | 1.214 | 0.02933 | -0.044 | 41.399
17.5 | 1.183 | 0.03272 | -0.045 | 36.16
18 | 1.154 | 0.03474 | -0.045 | 33.219
18.5 | 1.12 | 0.03829 | -0.046 | 29.252

## 124. Re 14M Mach 0.10 (2)
BIGFOIL.COM POLAR EXPORT
NACA65-117 a=0.6
NACA65-117 a=0.6 |  |  |  | Cl Max: | 1.687 | at alpha= | 20 | deg
XFOIL ncrit=9 |  |  |  | L/D Max: | 113.637 | at alpha= | 9.5 | deg
Re: | 14000000 |  |  | Cd Min: | 0.04241 | at alpha= | 20 | deg
Mach: | 0.1 |  |  | Cl=0 at alpha= | -0.71875 | deg
|  |  |  | @ Cl=0.1, Cd= | 0.00351
|  |  |  | @ Cl=0.4, Cd= | 0.0052641
|  |  |  | @ Cl=0.6, Cd= | 0.0067658
alpha (deg) | Cl | Cd | Cm | Cl/Cd
-20 | -1.646 | 0.03498 | -0.0492 | -47.0555
-19.5 | -1.6291 | 0.03202 | -0.0484 | -50.8776
-19 | -1.6095 | 0.02928 | -0.0477 | -54.9693
-18.5 | -1.5762 | 0.02692 | -0.049 | -58.5513
-18 | -1.5558 | 0.02493 | -0.047 | -62.4067
-17.5 | -1.5332 | 0.02305 | -0.0452 | -66.5163
-17 | -1.5079 | 0.02137 | -0.0433 | -70.5615
-16.5 | -1.4823 | 0.01978 | -0.0412 | -74.9393
-16 | -1.4526 | 0.01847 | -0.0394 | -78.6465
-15.5 | -1.4264 | 0.01706 | -0.0369 | -83.6108
-15 | -1.3969 | 0.01588 | -0.0345 | -87.966
-14.5 | -1.369 | 0.01471 | -0.0317 | -93.0659
-14 | -1.34 | 0.01367 | -0.0287 | -98.0249
-13.5 | -1.3084 | 0.01282 | -0.0258 | -102.0593
-13 | -1.2763 | 0.01209 | -0.0228 | -105.5666
-12.5 | -1.2443 | 0.01146 | -0.0193 | -108.5777
-12 | -1.215 | 0.01095 | -0.015 | -110.9589
-11.5 | -1.1754 | 0.01054 | -0.0125 | -111.518
-11 | -1.1292 | 0.01015 | -0.0112 | -111.2512
-10.5 | -1.0823 | 0.0097 | -0.01 | -111.5773
-10 | -1.0333 | 0.00929 | -0.0092 | -111.2271
-9.5 | -0.9827 | 0.00893 | -0.0086 | -110.0448
-9 | -0.9303 | 0.0086 | -0.0084 | -108.1744
-8 | -0.8229 | 0.00802 | -0.0083 | -102.606
-7.5 | -0.7686 | 0.00772 | -0.0084 | -99.5596
-7 | -0.7133 | 0.00746 | -0.0086 | -95.6166
-6.5 | -0.6571 | 0.00723 | -0.009 | -90.8852
-6 | -0.6009 | 0.007 | -0.0094 | -85.8429
-5.5 | -0.544 | 0.00678 | -0.01 | -80.236
-5 | -0.4869 | 0.00656 | -0.0105 | -74.2226
-4.5 | -0.4296 | 0.00637 | -0.0111 | -67.4411
-3.5 | -0.3149 | 0.00587 | -0.0124 | -53.6457
-3 | -0.2584 | 0.00554 | -0.0129 | -46.6426
-2.5 | -0.2012 | 0.00522 | -0.0135 | -38.5441
-2 | -0.1439 | 0.00487 | -0.0142 | -29.5483
-1.5 | -0.0875 | 0.00443 | -0.0148 | -19.7517
-1 | -0.0333 | 0.00365 | -0.0152 | -9.1233
-0.5 | 0.0259 | 0.00354 | -0.0162 | 7.3164
0 | 0.0861 | 0.00351 | -0.0173 | 24.5299
0.5 | 0.1462 | 0.00351 | -0.0184 | 41.6524
1 | 0.2062 | 0.00354 | -0.0195 | 58.2486
1.5 | 0.2656 | 0.00367 | -0.0205 | 72.3706
2 | 0.3195 | 0.00434 | -0.0208 | 73.6175
2.5 | 0.3728 | 0.00503 | -0.0209 | 74.1153
3 | 0.4274 | 0.0055 | -0.0211 | 77.7091
3.5 | 0.4828 | 0.00588 | -0.0215 | 82.1088
4 | 0.5368 | 0.00633 | -0.0216 | 84.8025
4.5 | 0.5911 | 0.00671 | -0.0217 | 88.0924
5 | 0.6453 | 0.00705 | -0.0218 | 91.5319
5.5 | 0.7004 | 0.00732 | -0.022 | 95.6831
6 | 0.755 | 0.00759 | -0.0221 | 99.473
6.5 | 0.8092 | 0.00783 | -0.0222 | 103.3461
7 | 0.8622 | 0.00813 | -0.0221 | 106.0517
7.5 | 0.9148 | 0.0084 | -0.0219 | 108.9048
8 | 0.9656 | 0.00874 | -0.0213 | 110.4805
8.5 | 1.0149 | 0.00907 | -0.0206 | 111.8964
9 | 1.0633 | 0.00941 | -0.0196 | 112.9968
9.5 | 1.1091 | 0.00976 | -0.0182 | 113.6373
10 | 1.1422 | 0.01016 | -0.0144 | 112.4213
10.5 | 1.172 | 0.01073 | -0.0102 | 109.2265
11 | 1.2055 | 0.01133 | -0.007 | 106.3989
11.5 | 1.2402 | 0.01198 | -0.0042 | 103.5225
12 | 1.2743 | 0.01271 | -0.0016 | 100.2596
12.5 | 1.3072 | 0.01356 | 0.0011 | 96.4012
13 | 1.3394 | 0.0145 | 0.0036 | 92.3724
13.5 | 1.3687 | 0.01563 | 0.0063 | 87.5688
14 | 1.3967 | 0.01689 | 0.009 | 82.6939
14.5 | 1.4275 | 0.01807 | 0.0112 | 78.9983
15 | 1.4562 | 0.01938 | 0.0134 | 75.1393
15.5 | 1.4823 | 0.02081 | 0.0158 | 71.2302
16 | 1.5197 | 0.02229 | 0.0157 | 68.1786
16.5 | 1.5465 | 0.02411 | 0.0173 | 64.1435
17 | 1.5709 | 0.0262 | 0.0188 | 59.958
17.5 | 1.5933 | 0.0285 | 0.0203 | 55.9053
18 | 1.6152 | 0.03098 | 0.0214 | 52.1369
18.5 | 1.634 | 0.03368 | 0.0228 | 48.5154
19 | 1.6549 | 0.03625 | 0.0238 | 45.6524
19.5 | 1.6715 | 0.03924 | 0.0249 | 42.5968
20 | 1.687 | 0.04241 | 0.0257 | 39.7784

## 125. Re 14M Mach 0.25 (1)
BIGFOIL.COM POLAR EXPORT
NACA65-117 a=0.6
NACA65-117 a=0.6 |  |  |  | Cl Max: | 1.24 | at alpha= | 12 | deg
JavaFoil+Calcfoil stall+Eppler ext transition |  |  |  | L/D Max: | 98.782 | at alpha= | 8 | deg
Re: | 14000000 |  |  | Cd Min: | 0.00462 | at alpha= | 0 | deg
Mach: | 0.25 |  |  | Cl=0 at alpha= | -0.70635 | deg
|  |  |  | @ Cl=0.1, Cd= | 0.0046231
|  |  |  | @ Cl=0.4, Cd= | 0.0056664
|  |  |  | @ Cl=0.6, Cd= | 0.0070247
alpha (deg) | Cl | Cd | Cm | Cl/Cd
-17.5 | -0.661 | 0.13441 | 0.009 | -4.915
-17 | -0.709 | 0.12438 | 0.009 | -5.7
-16.5 | -0.761 | 0.10647 | 0.01 | -7.151
-16 | -0.823 | 0.08212 | 0.011 | -10.023
-15.5 | -0.928 | 0.03916 | 0.012 | -23.695
-15 | -0.983 | 0.02889 | 0.012 | -34.039
-14.5 | -1.023 | 0.02427 | 0.011 | -42.142
-14 | -1.055 | 0.0206 | 0.01 | -51.215
-13.5 | -1.076 | 0.01867 | 0.01 | -57.611
-13 | -1.09 | 0.01671 | 0.009 | -65.223
-12.5 | -1.096 | 0.01543 | 0.008 | -71.016
-12 | -1.095 | 0.01415 | 0.007 | -77.384
-11.5 | -1.086 | 0.01339 | 0.006 | -81.155
-11 | -1.072 | 0.01253 | 0.005 | -85.548
-10.5 | -1.05 | 0.01195 | 0.004 | -87.938
-10 | -1.024 | 0.01129 | 0.004 | -90.696
-9.5 | -0.992 | 0.0107 | 0.003 | -92.686
-9 | -0.955 | 0.0102 | 0.002 | -93.624
-8.5 | -0.913 | 0.00975 | 0.001 | -93.629
-8 | -0.867 | 0.00934 | 0 | -92.769
-7.5 | -0.817 | 0.009 | -0.001 | -90.787
-7 | -0.766 | 0.008 | -0.002 | -95.703
-6.5 | -0.713 | 0.00844 | -0.003 | -84.537
-6 | -0.656 | 0.00811 | -0.004 | -80.948
-5.5 | -0.598 | 0.00779 | -0.005 | -76.72
-5 | -0.538 | 0.00755 | -0.006 | -71.235
-4.5 | -0.477 | 0.00729 | -0.007 | -65.467
-4 | -0.416 | 0.00705 | -0.008 | -58.924
-3.5 | -0.353 | 0.00633 | -0.009 | -55.853
-3 | -0.291 | 0.00599 | -0.01 | -48.553
-2.5 | -0.228 | 0.00563 | -0.011 | -40.478
-2 | -0.164 | 0.00539 | -0.012 | -30.492
-1.5 | -0.101 | 0.00511 | -0.013 | -19.79
-1 | -0.037 | 0.00497 | -0.014 | -7.524
-0.5 | 0.026 | 0.00463 | -0.015 | 5.687
0 | 0.09 | 0.00462 | -0.016 | 19.516
0.5 | 0.154 | 0.00464 | -0.017 | 33.182
1 | 0.218 | 0.0047 | -0.018 | 46.251
1.5 | 0.281 | 0.00515 | -0.019 | 54.571
2 | 0.345 | 0.0054 | -0.02 | 63.92
2.5 | 0.409 | 0.00571 | -0.021 | 71.532
3 | 0.47 | 0.00606 | -0.022 | 77.582
3.5 | 0.533 | 0.00651 | -0.023 | 81.881
4 | 0.595 | 0.00701 | -0.024 | 84.884
4.5 | 0.653 | 0.00718 | -0.025 | 91.055
5 | 0.712 | 0.00817 | -0.026 | 87.223
5.5 | 0.77 | 0.0085 | -0.027 | 90.546
6 | 0.827 | 0.00883 | -0.028 | 93.596
6.5 | 0.882 | 0.00919 | -0.029 | 95.965
7 | 0.934 | 0.00959 | -0.03 | 97.394
7.5 | 0.984 | 0.00998 | -0.031 | 98.589
8 | 1.03 | 0.01043 | -0.032 | 98.782
8.5 | 1.073 | 0.01091 | -0.033 | 98.369
9 | 1.112 | 0.01146 | -0.033 | 97.013
9.5 | 1.147 | 0.01201 | -0.034 | 95.508
10 | 1.177 | 0.01267 | -0.035 | 92.89
10.5 | 1.201 | 0.01346 | -0.036 | 89.255
11 | 1.22 | 0.01427 | -0.037 | 85.495
11.5 | 1.233 | 0.01516 | -0.038 | 81.337
12 | 1.24 | 0.01619 | -0.038 | 76.574
12.5 | 1.24 | 0.01727 | -0.039 | 71.775
13 | 1.233 | 0.01853 | -0.04 | 66.518
13.5 | 1.218 | 0.02007 | -0.041 | 60.68
14 | 1.189 | 0.0218 | -0.041 | 54.548
14.5 | 1.153 | 0.02358 | -0.042 | 48.884
15 | 1.108 | 0.02587 | -0.043 | 42.817
15.5 | 1.054 | 0.02923 | -0.043 | 36.051
16 | 0.988 | 0.03551 | -0.043 | 27.825
16.5 | 0.919 | 0.04233 | -0.043 | 21.707
17 | 0.829 | 0.06079 | -0.041 | 13.638

## 126. Re 14M Mach 0.25 (2)
BIGFOIL.COM POLAR EXPORT
NACA65-117 a=0.6
NACA65-117 a=0.6 |  |  |  | Cl Max: | 1.6577 | at alpha= | 20 | deg
XFOIL ncrit=9 |  |  |  | L/D Max: | 109.429 | at alpha= | 8.5 | deg
Re: | 14000000 |  |  | Cd Min: | 0.05725 | at alpha= | 20 | deg
Mach: | 0.25 |  |  | Cl=0 at alpha= | -0.71987 | deg
|  |  |  | @ Cl=0.1, Cd= | 0.00351
|  |  |  | @ Cl=0.4, Cd= | 0.0051835
|  |  |  | @ Cl=0.6, Cd= | 0.0068185
alpha (deg) | Cl | Cd | Cm | Cl/Cd
-19 | -1.6354 | 0.04287 | -0.0532 | -38.1479
-18.5 | -1.5632 | 0.03691 | -0.0652 | -42.3517
-18 | -1.5447 | 0.03368 | -0.064 | -45.864
-17.5 | -1.5263 | 0.03063 | -0.0622 | -49.8302
-17 | -1.507 | 0.0278 | -0.0601 | -54.2086
-16.5 | -1.4835 | 0.02537 | -0.0579 | -58.4746
-16 | -1.4592 | 0.02316 | -0.0554 | -63.0052
-15.5 | -1.4338 | 0.02114 | -0.0527 | -67.824
-15 | -1.4049 | 0.01942 | -0.0499 | -72.3429
-14.5 | -1.3719 | 0.01801 | -0.0473 | -76.1743
-14 | -1.3449 | 0.01638 | -0.0439 | -82.1062
-13.5 | -1.3134 | 0.01508 | -0.0406 | -87.0955
-13 | -1.2822 | 0.01389 | -0.0371 | -92.311
-12.5 | -1.2475 | 0.01292 | -0.0338 | -96.5557
-12 | -1.2133 | 0.01206 | -0.0301 | -100.6053
-11.5 | -1.1782 | 0.01134 | -0.0263 | -103.8977
-11 | -1.1451 | 0.01074 | -0.0218 | -106.6201
-10.5 | -1.1085 | 0.01029 | -0.0176 | -107.7259
-10 | -1.0606 | 0.00984 | -0.0156 | -107.7846
-9.5 | -1.0109 | 0.00937 | -0.0139 | -107.8869
-9 | -0.9588 | 0.00895 | -0.0127 | -107.1285
-8.5 | -0.9045 | 0.00861 | -0.0119 | -105.0523
-8 | -0.8487 | 0.00829 | -0.0114 | -102.3764
-7.5 | -0.7925 | 0.00797 | -0.011 | -99.4354
-7 | -0.7358 | 0.00766 | -0.0108 | -96.0574
-6.5 | -0.6779 | 0.00739 | -0.0108 | -91.7321
-6 | -0.6195 | 0.00716 | -0.011 | -86.5223
-5.5 | -0.561 | 0.0069 | -0.0113 | -81.3043
-5 | -0.5017 | 0.00669 | -0.0117 | -74.9925
-4.5 | -0.4424 | 0.00648 | -0.0122 | -68.2716
-4 | -0.3829 | 0.00625 | -0.0127 | -61.264
-3.5 | -0.324 | 0.00598 | -0.0132 | -54.1806
-3 | -0.2656 | 0.00564 | -0.0136 | -47.0922
-2.5 | -0.207 | 0.00526 | -0.0142 | -39.3536
-2 | -0.1481 | 0.0049 | -0.0148 | -30.2245
-1.5 | -0.0901 | 0.00445 | -0.0154 | -20.2472
-1 | -0.0344 | 0.00363 | -0.0157 | -9.4766
-0.5 | 0.027 | 0.00354 | -0.0167 | 7.6271
0 | 0.0893 | 0.00351 | -0.0179 | 25.4416
0.5 | 0.1515 | 0.00351 | -0.0191 | 43.1624
1 | 0.2136 | 0.00355 | -0.0202 | 60.169
1.5 | 0.2754 | 0.00364 | -0.0213 | 75.6593
2 | 0.331 | 0.0043 | -0.0215 | 76.9767
2.5 | 0.3852 | 0.00504 | -0.0214 | 76.4286
3 | 0.4409 | 0.00558 | -0.0215 | 79.0143
4 | 0.5526 | 0.00644 | -0.0215 | 85.8075
4.5 | 0.6077 | 0.00688 | -0.0213 | 88.3285
5 | 0.6635 | 0.00721 | -0.0212 | 92.025
5.5 | 0.72 | 0.00749 | -0.0212 | 96.1282
6 | 0.7759 | 0.00778 | -0.021 | 99.7301
6.5 | 0.8306 | 0.00808 | -0.0206 | 102.797
7 | 0.8849 | 0.00838 | -0.02 | 105.5967
7.5 | 0.9372 | 0.00871 | -0.0191 | 107.6005
8 | 0.9868 | 0.0091 | -0.0176 | 108.4396
8.5 | 1.0352 | 0.00946 | -0.0159 | 109.4292
9 | 1.0695 | 0.00984 | -0.0115 | 108.689
9.5 | 1.1035 | 0.0104 | -0.0073 | 106.1058
10 | 1.1377 | 0.0111 | -0.0035 | 102.4955
10.5 | 1.1731 | 0.01187 | -0.0001 | 98.829
11 | 1.2101 | 0.01266 | 0.0029 | 95.5845
11.5 | 1.2461 | 0.01357 | 0.0058 | 91.8276
12 | 1.2797 | 0.01465 | 0.0089 | 87.3515
12.5 | 1.3117 | 0.01589 | 0.0121 | 82.5488
13 | 1.3434 | 0.01721 | 0.015 | 78.0593
13.5 | 1.3748 | 0.01861 | 0.0179 | 73.8743
14 | 1.405 | 0.02015 | 0.0207 | 69.727
14.5 | 1.4356 | 0.02175 | 0.0232 | 66.0046
15 | 1.4613 | 0.02367 | 0.0261 | 61.7364
15.5 | 1.4872 | 0.02551 | 0.029 | 58.2987
16 | 1.5338 | 0.02827 | 0.0265 | 54.2554
16.5 | 1.573 | 0.03103 | 0.0257 | 50.6929
17 | 1.596 | 0.03386 | 0.0275 | 47.1353
17.5 | 1.6154 | 0.03696 | 0.0294 | 43.7067
18 | 1.6327 | 0.04019 | 0.0314 | 40.6245
18.5 | 1.6325 | 0.04344 | 0.036 | 37.5806
19 | 1.6415 | 0.0477 | 0.0374 | 34.413
19.5 | 1.6513 | 0.05215 | 0.0382 | 31.6644
20 | 1.6577 | 0.05725 | 0.0384 | 28.9555

## 127. Re 14M Mach 0.50 (1)
BIGFOIL.COM POLAR EXPORT
NACA65-117 a=0.6
NACA65-117 a=0.6 |  |  |  | Cl Max: | 1.154 | at alpha= | 20 | deg
JavaFoil+Calcfoil stall+Eppler ext transition |  |  |  | L/D Max: | 86.838 | at alpha= | 3 | deg
Re: | 14000000 |  |  | Cd Min: | 0.00474 | at alpha= | -0.5 | deg
Mach: | 0.5 |  |  | Cl=0 at alpha= | -0.70422 | deg
|  |  |  | @ Cl=0.1, Cd= | 0.0047696
|  |  |  | @ Cl=0.4, Cd= | 0.0058207
|  |  |  | @ Cl=0.6, Cd= | 0.00737
alpha (deg) | Cl | Cd | Cm | Cl/Cd
-20 | -1.081 | 0.18325 | 0.014 | -5.897
-19.5 | -1.058 | 0.16265 | 0.014 | -6.502
-19 | -1.029 | 0.15701 | 0.014 | -6.552
-18.5 | -0.999 | 0.15547 | 0.013 | -6.425
-18 | -0.971 | 0.1467 | 0.012 | -6.618
-17.5 | -0.942 | 0.14158 | 0.011 | -6.652
-17 | -0.922 | 0.1238 | 0.011 | -7.444
-16.5 | -0.891 | 0.11899 | 0.011 | -7.492
-16 | -0.86 | 0.11661 | 0.01 | -7.378
-15.5 | -0.847 | 0.09356 | 0.01 | -9.055
-15 | -0.818 | 0.09512 | 0.01 | -8.599
-14.5 | -0.783 | 0.09498 | 0.008 | -8.247
-14 | -0.844 | 0.03739 | 0.011 | -22.581
-13.5 | -0.835 | 0.02697 | 0.011 | -30.964
-13 | -0.692 | 0.09171 | 0.006 | -7.546
-12.5 | -0.666 | 0.08288 | 0.005 | -8.035
-12 | -0.741 | 0.02398 | 0.008 | -30.902
-11.5 | -0.718 | 0.01986 | 0.007 | -36.16
-11 | -0.689 | 0.0179 | 0.006 | -38.512
-10.5 | -0.55 | 0.07228 | 0.002 | -7.609
-10 | -0.601 | 0.02376 | 0.004 | -25.27
-9.5 | -0.594 | 0.01542 | 0.003 | -38.508
-9 | -0.563 | 0.01393 | 0.002 | -40.439
-8.5 | -0.841 | 0.01293 | 0.001 | -65.066
-8 | -0.859 | 0.01188 | 0 | -72.29
-7.5 | -0.842 | 0.01102 | -0.001 | -76.434
-7 | -0.807 | 0.01037 | -0.002 | -77.887
-6.5 | -0.762 | 0.00978 | -0.004 | -77.987
-6 | -0.71 | 0.00924 | -0.005 | -76.847
-5.5 | -0.652 | 0.00877 | -0.006 | -74.366
-5 | -0.591 | 0.00838 | -0.007 | -70.536
-4.5 | -0.527 | 0.00804 | -0.008 | -65.631
-4 | -0.463 | 0.00789 | -0.009 | -58.631
-3.5 | -0.394 | 0.0076 | -0.01 | -51.829
-3 | -0.325 | 0.0065 | -0.011 | -49.905
-2.5 | -0.254 | 0.00604 | -0.012 | -42.091
-2 | -0.184 | 0.00567 | -0.014 | -32.381
-1.5 | -0.113 | 0.00533 | -0.015 | -21.182
-1 | -0.042 | 0.00514 | -0.016 | -8.12
-0.5 | 0.029 | 0.00474 | -0.017 | 6.216
0 | 0.101 | 0.00477 | -0.018 | 21.116
0.5 | 0.172 | 0.00479 | -0.019 | 35.882
1 | 0.243 | 0.00485 | -0.02 | 50.161
1.5 | 0.314 | 0.00547 | -0.022 | 57.49
2 | 0.386 | 0.00573 | -0.023 | 67.261
2.5 | 0.457 | 0.00619 | -0.024 | 73.806
3 | 0.523 | 0.00602 | -0.025 | 86.838
3.5 | 0.59 | 0.00715 | -0.026 | 82.48
4 | 0.655 | 0.00858 | -0.027 | 76.323
4.5 | 0.72 | 0.00898 | -0.028 | 80.128
5 | 0.783 | 0.00944 | -0.029 | 82.88
5.5 | 0.843 | 0.00994 | -0.03 | 84.772
6 | 0.9 | 0.01048 | -0.031 | 85.907
6.5 | 0.952 | 0.01108 | -0.032 | 85.956
7 | 0.997 | 0.01175 | -0.033 | 84.854
7.5 | 1.028 | 0.01249 | -0.034 | 82.34
8 | 1.04 | 0.01337 | -0.035 | 77.809
8.5 | 1.014 | 0.01455 | -0.036 | 69.713
9 | 0.815 | 0.01693 | -0.037 | 48.163
9.5 | 0.686 | 0.01671 | -0.038 | 41.057
10 | 0.717 | 0.01837 | -0.039 | 39.012
10.5 | 0.745 | 0.0206 | -0.039 | 36.175
11 | 0.658 | 0.07285 | -0.023 | 9.03
11.5 | 0.811 | 0.02108 | -0.041 | 38.467
12 | 0.84 | 0.02328 | -0.042 | 36.074
12.5 | 0.864 | 0.02706 | -0.043 | 31.941
13 | 0.863 | 0.04083 | -0.041 | 21.137
13.5 | 0.929 | 0.02771 | -0.045 | 33.539
14 | 0.952 | 0.03256 | -0.045 | 29.227
14.5 | 0.963 | 0.04235 | -0.045 | 22.74
15 | 0.935 | 0.07291 | -0.04 | 12.82
15.5 | 0.907 | 0.11302 | -0.03 | 8.024
16 | 0.94 | 0.11418 | -0.033 | 8.233
16.5 | 0.981 | 0.11016 | -0.037 | 8.907
17 | 0.999 | 0.12536 | -0.035 | 7.967
17.5 | 1.016 | 0.14513 | -0.033 | 7.001
18 | 1.046 | 0.14744 | -0.035 | 7.096
18.5 | 1.076 | 0.15321 | -0.036 | 7.021
19 | 1.105 | 0.1583 | -0.037 | 6.983
19.5 | 1.126 | 0.18281 | -0.036 | 6.161
20 | 1.154 | 0.18739 | -0.037 | 6.16

## 128. Re 14M Mach 0.50 (2)
BIGFOIL.COM POLAR EXPORT
NACA65-117 a=0.6
NACA65-117 a=0.6 |  |  |  | Cl Max: | 1.1705 | at alpha= | 11 | deg
XFOIL ncrit=9 |  |  |  | L/D Max: | 94.6078 | at alpha= | 2 | deg
Re: | 14000000 |  |  | Cd Min: | 0.12653 | at alpha= | 16 | deg
Mach: | 0.5 |  |  | Cl=0 at alpha= | -0.72385 | deg
|  |  |  | @ Cl=0.1, Cd= | 0.0034705
|  |  |  | @ Cl=0.4, Cd= | 0.0043417
|  |  |  | @ Cl=0.6, Cd= | 0.0070086
alpha (deg) | Cl | Cd | Cm | Cl/Cd
-15 | -0.7376 | 0.10174 | -0.0357 | -7.2499
-14.5 | -0.7542 | 0.08984 | -0.044 | -8.3949
-14 | -0.7736 | 0.07716 | -0.0522 | -10.0259
-13.5 | -0.798 | 0.06388 | -0.0599 | -12.4922
-13 | -0.8272 | 0.05061 | -0.0664 | -16.3446
-12.5 | -0.8578 | 0.03833 | -0.0707 | -22.3793
-12 | -0.8909 | 0.02751 | -0.0726 | -32.3846
-11.5 | -0.9247 | 0.0185 | -0.072 | -49.9838
-11 | -0.9543 | 0.01172 | -0.0689 | -81.4249
-10.5 | -0.9759 | 0.00715 | -0.0638 | -136.4895
-10 | -0.9825 | 0.00448 | -0.058 | -219.308
-9.5 | -0.975 | 0.00302 | -0.052 | -322.8477
-9 | -0.9541 | 0.00225 | -0.0462 | -424.0444
-8.5 | -0.9214 | 0.00187 | -0.0409 | -492.7273
-8 | -0.8829 | 0.00167 | -0.0358 | -528.6826
-7.5 | -0.8485 | 0.00155 | -0.0295 | -547.4194
-7 | -0.8054 | 0.00148 | -0.0241 | -544.1892
-6.5 | -0.7484 | 0.00138 | -0.0212 | -542.3188
-6 | -0.6872 | 0.00131 | -0.0192 | -524.5802
-5.5 | -0.6234 | 0.00125 | -0.0179 | -498.72
-5 | -0.5585 | 0.00118 | -0.0171 | -473.3051
-4.5 | -0.4926 | 0.00114 | -0.0166 | -432.1053
-4 | -0.4262 | 0.00109 | -0.0164 | -391.0092
-3.5 | -0.3596 | 0.00104 | -0.0165 | -345.7692
-3 | -0.295 | 0.00096 | -0.0164 | -307.2917
-2.5 | -0.2311 | 0.00088 | -0.0164 | -262.6136
-2 | -0.1666 | 0.00079 | -0.0167 | -210.8861
-1.5 | -0.1024 | 0.00069 | -0.0171 | -148.4058
-1 | -0.0396 | 0.00055 | -0.0175 | -72
0 | 0.1038 | 0.00355 | -0.0205 | 29.2394
0.5 | 0.1754 | 0.00357 | -0.0219 | 49.1317
1 | 0.2469 | 0.00361 | -0.0232 | 68.3934
1.5 | 0.3187 | 0.00369 | -0.0245 | 86.3686
2 | 0.386 | 0.00408 | -0.025 | 94.6078
2.5 | 0.4411 | 0.00511 | -0.0237 | 86.3209
3 | 0.4978 | 0.00589 | -0.0223 | 84.5161
3.5 | 0.5566 | 0.00649 | -0.0211 | 85.7627
4 | 0.611 | 0.00714 | -0.0189 | 85.5742
4.5 | 0.666 | 0.00767 | -0.0167 | 86.8318
5 | 0.7229 | 0.00807 | -0.0145 | 89.5787
5.5 | 0.7715 | 0.00844 | -0.0106 | 91.41
6 | 0.8085 | 0.00901 | -0.0048 | 89.7336
6.5 | 0.8529 | 0.00969 | -0.0005 | 88.0186
7 | 0.8971 | 0.01052 | 0.0037 | 85.2757
7.5 | 0.9404 | 0.01151 | 0.0079 | 81.7029
8 | 0.985 | 0.0126 | 0.012 | 78.1746
8.5 | 1.0281 | 0.01382 | 0.0162 | 74.3922
9 | 1.0694 | 0.01526 | 0.0206 | 70.0786
9.5 | 1.1088 | 0.01688 | 0.0251 | 65.6872
10 | 1.1408 | 0.01893 | 0.0303 | 60.2641
10.5 | 1.1643 | 0.02155 | 0.0358 | 54.0278
11 | 1.1705 | 0.02529 | 0.0418 | 46.2831
11.5 | 1.1605 | 0.03024 | 0.0476 | 38.3763
12 | 1.1437 | 0.03615 | 0.0521 | 31.6376
12.5 | 1.1187 | 0.04345 | 0.0547 | 25.7468
13 | 1.0922 | 0.05184 | 0.0551 | 21.0687
13.5 | 1.0575 | 0.06206 | 0.0528 | 17.04
14 | 1.0257 | 0.07334 | 0.0481 | 13.9855
14.5 | 0.995 | 0.08583 | 0.0412 | 11.5927
15 | 0.9662 | 0.09943 | 0.0324 | 9.7174
15.5 | 0.9447 | 0.11305 | 0.0232 | 8.3565
16 | 0.9274 | 0.12653 | 0.0141 | 7.3295

## 129. Re 16M Mach 0.00 (1)
BIGFOIL.COM POLAR EXPORT
NACA65-117 a=0.6
NACA65-117 a=0.6 |  |  |  | Cl Max: | 1.332 | at alpha= | 14 | deg
JavaFoil+Calcfoil stall+Eppler ext transition |  |  |  | L/D Max: | 105.211 | at alpha= | 9 | deg
Re: | 16000000 |  |  | Cd Min: | 0.00457 | at alpha= | 0 | deg
Mach: | 0 |  |  | Cl=0 at alpha= | -0.70968 | deg
|  |  |  | @ Cl=0.1, Cd= | 0.0045868
|  |  |  | @ Cl=0.4, Cd= | 0.005742
|  |  |  | @ Cl=0.6, Cd= | 0.007094
alpha (deg) | Cl | Cd | Cm | Cl/Cd
-19.5 | -1.039 | 0.05831 | 0.017 | -17.82
-19 | -1.074 | 0.04625 | 0.017 | -23.232
-18.5 | -1.1 | 0.04022 | 0.016 | -27.345
-18 | -1.108 | 0.04195 | 0.016 | -26.411
-17.5 | -1.138 | 0.0332 | 0.015 | -34.286
-17 | -1.161 | 0.02804 | 0.015 | -41.396
-16.5 | -1.177 | 0.0249 | 0.014 | -47.245
-16 | -1.187 | 0.02282 | 0.013 | -52.016
-15.5 | -1.197 | 0.02041 | 0.013 | -58.642
-15 | -1.201 | 0.01867 | 0.012 | -64.325
-14.5 | -1.202 | 0.01717 | 0.011 | -70.033
-14 | -1.198 | 0.01602 | 0.01 | -74.813
-13.5 | -1.191 | 0.01493 | 0.01 | -79.759
-13 | -1.179 | 0.0139 | 0.009 | -84.843
-12.5 | -1.163 | 0.01313 | 0.008 | -88.587
-12 | -1.144 | 0.01242 | 0.007 | -92.113
-11.5 | -1.12 | 0.0118 | 0.006 | -94.889
-11 | -1.092 | 0.01117 | 0.005 | -97.742
-10.5 | -1.06 | 0.01071 | 0.004 | -98.995
-10 | -1.025 | 0.0102 | 0.003 | -100.483
-9.5 | -0.987 | 0.0098 | 0.003 | -100.733
-9 | -0.945 | 0.00939 | 0.002 | -100.622
-8.5 | -0.9 | 0.00905 | 0.001 | -99.529
-8 | -0.852 | 0.00803 | 0 | -106.202
-7.5 | -0.803 | 0.00853 | -0.001 | -94.074
-7 | -0.749 | 0.00829 | -0.002 | -90.405
-6.5 | -0.694 | 0.00788 | -0.003 | -88.05
-6 | -0.638 | 0.00762 | -0.004 | -83.722
-5.5 | -0.58 | 0.00738 | -0.005 | -78.621
-5 | -0.522 | 0.0072 | -0.006 | -72.487
-4.5 | -0.463 | 0.00699 | -0.007 | -66.228
-4 | -0.403 | 0.00679 | -0.008 | -59.329
-3.5 | -0.342 | 0.00625 | -0.009 | -54.795
-3 | -0.282 | 0.00587 | -0.01 | -47.984
-2.5 | -0.221 | 0.00562 | -0.011 | -39.231
-2 | -0.159 | 0.00537 | -0.012 | -29.678
-1.5 | -0.098 | 0.00518 | -0.013 | -18.886
-1 | -0.036 | 0.00501 | -0.014 | -7.227
-0.5 | 0.026 | 0.00489 | -0.015 | 5.217
0 | 0.087 | 0.00457 | -0.016 | 19.077
0.5 | 0.149 | 0.00465 | -0.017 | 32.039
1 | 0.211 | 0.00505 | -0.018 | 41.722
1.5 | 0.272 | 0.00517 | -0.019 | 52.707
2 | 0.334 | 0.00544 | -0.02 | 61.394
2.5 | 0.396 | 0.00572 | -0.021 | 69.135
3 | 0.456 | 0.00605 | -0.022 | 75.265
3.5 | 0.516 | 0.00635 | -0.023 | 81.293
4 | 0.576 | 0.00669 | -0.024 | 86.161
4.5 | 0.636 | 0.0077 | -0.024 | 82.571
5 | 0.695 | 0.00797 | -0.025 | 87.191
5.5 | 0.75 | 0.00724 | -0.026 | 103.604
6 | 0.806 | 0.00832 | -0.027 | 96.837
6.5 | 0.86 | 0.0086 | -0.028 | 100.011
7 | 0.913 | 0.00892 | -0.029 | 102.292
7.5 | 0.963 | 0.00926 | -0.03 | 104.003
8 | 1.011 | 0.00964 | -0.031 | 104.881
8.5 | 1.056 | 0.01005 | -0.032 | 105.064
9 | 1.099 | 0.01045 | -0.033 | 105.211
9.5 | 1.139 | 0.01094 | -0.033 | 104.151
10 | 1.176 | 0.0114 | -0.034 | 103.109
10.5 | 1.209 | 0.012 | -0.035 | 100.788
11 | 1.239 | 0.01262 | -0.036 | 98.14
11.5 | 1.265 | 0.01332 | -0.037 | 94.943
12 | 1.287 | 0.01404 | -0.037 | 91.687
12.5 | 1.305 | 0.01485 | -0.038 | 87.912
13 | 1.32 | 0.01575 | -0.039 | 83.771
13.5 | 1.33 | 0.01664 | -0.04 | 79.939
14 | 1.332 | 0.01762 | -0.041 | 75.624
14.5 | 1.329 | 0.01894 | -0.041 | 70.184
15 | 1.322 | 0.02015 | -0.042 | 65.636
15.5 | 1.312 | 0.0215 | -0.043 | 61.013
16 | 1.297 | 0.02301 | -0.043 | 56.362
16.5 | 1.278 | 0.02512 | -0.044 | 50.869
17 | 1.257 | 0.02712 | -0.044 | 46.34
17.5 | 1.234 | 0.02896 | -0.045 | 42.599
18 | 1.208 | 0.03127 | -0.046 | 38.619
18.5 | 1.179 | 0.03408 | -0.046 | 34.596
19 | 1.144 | 0.03955 | -0.046 | 28.919

## 130. Re 16M Mach 0.00 (2)
BIGFOIL.COM POLAR EXPORT
NACA65-117 a=0.6
NACA65-117 a=0.6 |  |  |  | Cl Max: | 1.7309 | at alpha= | 20 | deg
XFOIL ncrit=9 |  |  |  | L/D Max: | 117.463 | at alpha= | 9.5 | deg
Re: | 16000000 |  |  | Cd Min: | 0.03913 | at alpha= | 20 | deg
Mach: | 0 |  |  | Cl=0 at alpha= | -0.72328 | deg
|  |  |  | @ Cl=0.1, Cd= | 0.0034824
|  |  |  | @ Cl=0.4, Cd= | 0.0052574
|  |  |  | @ Cl=0.6, Cd= | 0.0066609
alpha (deg) | Cl | Cd | Cm | Cl/Cd
-20 | -1.6876 | 0.03179 | -0.0408 | -53.0859
-19.5 | -1.646 | 0.02888 | -0.0446 | -56.9945
-19 | -1.6191 | 0.02652 | -0.0449 | -61.052
-18.5 | -1.5925 | 0.02461 | -0.0444 | -64.7095
-18 | -1.5696 | 0.02285 | -0.0427 | -68.6915
-17.5 | -1.5458 | 0.02116 | -0.0409 | -73.0529
-17 | -1.5199 | 0.01966 | -0.039 | -77.3093
-16.5 | -1.4937 | 0.01824 | -0.037 | -81.8914
-15.5 | -1.4356 | 0.0159 | -0.0328 | -90.2893
-15 | -1.4058 | 0.01485 | -0.0304 | -94.6667
-14.5 | -1.3774 | 0.01382 | -0.0276 | -99.6671
-14 | -1.3484 | 0.01291 | -0.0246 | -104.4462
-13.5 | -1.3175 | 0.01216 | -0.0216 | -108.347
-13 | -1.2869 | 0.0115 | -0.0182 | -111.9043
-12.5 | -1.2583 | 0.01097 | -0.014 | -114.7037
-12 | -1.2216 | 0.01056 | -0.0111 | -115.6818
-11.5 | -1.1765 | 0.01016 | -0.0098 | -115.7972
-11 | -1.1291 | 0.00979 | -0.0089 | -115.332
-10.5 | -1.0808 | 0.0094 | -0.0082 | -114.9787
-10 | -1.0313 | 0.00903 | -0.0076 | -114.2082
-9.5 | -0.9804 | 0.00866 | -0.0073 | -113.2102
-9 | -0.9281 | 0.00835 | -0.0072 | -111.1497
-8.5 | -0.8746 | 0.00808 | -0.0073 | -108.2426
-8 | -0.8204 | 0.00781 | -0.0074 | -105.0448
-7.5 | -0.7662 | 0.00753 | -0.0076 | -101.753
-7 | -0.7111 | 0.00727 | -0.008 | -97.8129
-6.5 | -0.6551 | 0.00705 | -0.0084 | -92.922
-6 | -0.599 | 0.00684 | -0.0089 | -87.5731
-5.5 | -0.5424 | 0.00661 | -0.0095 | -82.0575
-5 | -0.4855 | 0.00643 | -0.0101 | -75.5054
-4.5 | -0.4282 | 0.00623 | -0.0108 | -68.7319
-4 | -0.3708 | 0.00602 | -0.0115 | -61.5947
-3.5 | -0.3138 | 0.00578 | -0.0121 | -54.2907
-2.5 | -0.2 | 0.00516 | -0.0134 | -38.7597
-2 | -0.1428 | 0.00487 | -0.0141 | -29.3224
-1.5 | -0.0862 | 0.00449 | -0.0148 | -19.1982
-1 | -0.0321 | 0.00377 | -0.0152 | -8.5146
-0.5 | 0.0259 | 0.00349 | -0.0161 | 7.4212
0 | 0.0855 | 0.00348 | -0.0172 | 24.569
0.5 | 0.1451 | 0.00349 | -0.0183 | 41.5759
1 | 0.2048 | 0.00355 | -0.0194 | 57.6901
1.5 | 0.263 | 0.00374 | -0.0203 | 70.3209
2 | 0.3156 | 0.0045 | -0.0204 | 70.1333
3 | 0.4248 | 0.00548 | -0.021 | 77.5182
3.5 | 0.4802 | 0.00583 | -0.0214 | 82.3671
4 | 0.5347 | 0.00621 | -0.0217 | 86.1031
4.5 | 0.5889 | 0.0066 | -0.0219 | 89.2273
5 | 0.6436 | 0.0069 | -0.0221 | 93.2754
5.5 | 0.6987 | 0.00714 | -0.0224 | 97.8571
6 | 0.7534 | 0.0074 | -0.0227 | 101.8108
6.5 | 0.8075 | 0.00765 | -0.0228 | 105.5556
7 | 0.8608 | 0.00791 | -0.0229 | 108.8243
7.5 | 0.9136 | 0.00818 | -0.0228 | 111.687
8 | 0.9646 | 0.00849 | -0.0225 | 113.616
8.5 | 1.0149 | 0.00881 | -0.022 | 115.1986
9 | 1.0641 | 0.00912 | -0.0213 | 116.6776
9.5 | 1.1112 | 0.00946 | -0.0203 | 117.463
10 | 1.1545 | 0.00988 | -0.0187 | 116.8522
10.5 | 1.1831 | 0.0103 | -0.0141 | 114.8641
11 | 1.2155 | 0.01081 | -0.0106 | 112.4422
11.5 | 1.2494 | 0.01139 | -0.0077 | 109.6927
12 | 1.2831 | 0.01205 | -0.0049 | 106.4813
12.5 | 1.3159 | 0.01281 | -0.0023 | 102.7244
13 | 1.3477 | 0.01367 | 0.0003 | 98.5881
13.5 | 1.3771 | 0.0147 | 0.003 | 93.6803
14 | 1.4063 | 0.01581 | 0.0056 | 88.95
14.5 | 1.4375 | 0.01688 | 0.0077 | 85.16
15 | 1.4664 | 0.0181 | 0.0099 | 81.0166
15.5 | 1.494 | 0.01941 | 0.012 | 76.9706
16 | 1.5186 | 0.02078 | 0.0145 | 73.0799
16.5 | 1.6026 | 0.02256 | 0.0046 | 71.0372
17.5 | 1.6055 | 0.02637 | 0.0167 | 60.8836
18 | 1.6487 | 0.02882 | 0.0137 | 57.2068
18.5 | 1.672 | 0.03123 | 0.0145 | 53.5383
19 | 1.6951 | 0.03355 | 0.0154 | 50.5246
19.5 | 1.7137 | 0.03625 | 0.0164 | 47.2745
20 | 1.7309 | 0.03913 | 0.0173 | 44.2346

## 131. Re 16M Mach 0.10 (1)
BIGFOIL.COM POLAR EXPORT
NACA65-117 a=0.6
NACA65-117 a=0.6 |  |  |  | Cl Max: | 1.319 | at alpha= | 13.5 | deg
JavaFoil+Calcfoil stall+Eppler ext transition |  |  |  | L/D Max: | 104.569 | at alpha= | 9 | deg
Re: | 16000000 |  |  | Cd Min: | 0.0046 | at alpha= | 0 | deg
Mach: | 0.1 |  |  | Cl=0 at alpha= | -0.70968 | deg
|  |  |  | @ Cl=0.1, Cd= | 0.0046194
|  |  |  | @ Cl=0.4, Cd= | 0.0057403
|  |  |  | @ Cl=0.6, Cd= | 0.0070655
alpha (deg) | Cl | Cd | Cm | Cl/Cd
-19.5 | -0.949 | 0.08618 | 0.016 | -11.013
-19 | -1.003 | 0.06036 | 0.016 | -16.609
-18.5 | -1.044 | 0.04568 | 0.016 | -22.866
-18 | -1.071 | 0.04012 | 0.016 | -26.7
-17.5 | -1.093 | 0.03693 | 0.015 | -29.585
-17 | -1.119 | 0.03113 | 0.015 | -35.937
-16.5 | -1.141 | 0.02687 | 0.014 | -42.452
-16 | -1.158 | 0.02376 | 0.013 | -48.736
-15.5 | -1.171 | 0.0212 | 0.013 | -55.266
-15 | -1.18 | 0.01929 | 0.012 | -61.18
-14.5 | -1.184 | 0.01779 | 0.011 | -66.562
-14 | -1.184 | 0.01641 | 0.01 | -72.161
-13.5 | -1.179 | 0.01524 | 0.01 | -77.382
-13 | -1.17 | 0.01418 | 0.009 | -82.542
-12.5 | -1.157 | 0.01335 | 0.008 | -86.662
-12 | -1.139 | 0.0126 | 0.007 | -90.371
-11.5 | -1.117 | 0.01198 | 0.006 | -93.257
-11 | -1.091 | 0.01133 | 0.005 | -96.272
-10.5 | -1.06 | 0.01084 | 0.004 | -97.819
-10 | -1.026 | 0.01033 | 0.003 | -99.322
-9.5 | -0.988 | 0.00989 | 0.003 | -99.942
-9 | -0.947 | 0.00946 | 0.002 | -100.121
-8.5 | -0.903 | 0.00911 | 0.001 | -99.05
-8 | -0.855 | 0.00811 | 0 | -105.326
-7.5 | -0.806 | 0.00862 | -0.001 | -93.506
-7 | -0.752 | 0.00828 | -0.002 | -90.823
-6.5 | -0.697 | 0.00797 | -0.003 | -87.42
-6 | -0.641 | 0.0077 | -0.004 | -83.2
-5.5 | -0.583 | 0.00743 | -0.005 | -78.428
-5 | -0.524 | 0.00718 | -0.006 | -73.036
-4.5 | -0.465 | 0.00699 | -0.007 | -66.526
-4 | -0.405 | 0.00681 | -0.008 | -59.453
-3.5 | -0.344 | 0.00631 | -0.009 | -54.572
-3 | -0.283 | 0.00585 | -0.01 | -48.394
-2.5 | -0.222 | 0.00566 | -0.011 | -39.144
-2 | -0.16 | 0.00543 | -0.012 | -29.452
-1.5 | -0.098 | 0.0052 | -0.013 | -18.93
-1 | -0.036 | 0.00499 | -0.014 | -7.284
-0.5 | 0.026 | 0.00487 | -0.015 | 5.265
0 | 0.088 | 0.0046 | -0.016 | 19.081
0.5 | 0.15 | 0.0047 | -0.017 | 31.823
1 | 0.212 | 0.00503 | -0.018 | 42.054
1.5 | 0.274 | 0.00521 | -0.019 | 52.523
2 | 0.336 | 0.00551 | -0.02 | 60.926
2.5 | 0.398 | 0.00573 | -0.021 | 69.352
3 | 0.458 | 0.00604 | -0.022 | 75.864
3.5 | 0.519 | 0.00639 | -0.023 | 81.192
4 | 0.579 | 0.00674 | -0.024 | 85.933
4.5 | 0.639 | 0.00767 | -0.025 | 83.344
5 | 0.698 | 0.00801 | -0.026 | 87.158
5.5 | 0.753 | 0.00732 | -0.026 | 102.933
6 | 0.809 | 0.00836 | -0.027 | 96.769
6.5 | 0.864 | 0.00867 | -0.028 | 99.57
7 | 0.916 | 0.00899 | -0.029 | 101.931
7.5 | 0.966 | 0.00934 | -0.03 | 103.415
8 | 1.014 | 0.00973 | -0.031 | 104.202
8.5 | 1.059 | 0.01013 | -0.032 | 104.53
9 | 1.102 | 0.01054 | -0.033 | 104.569
9.5 | 1.141 | 0.01104 | -0.034 | 103.362
10 | 1.177 | 0.01153 | -0.034 | 102.119
10.5 | 1.209 | 0.01214 | -0.035 | 99.602
11 | 1.238 | 0.01279 | -0.036 | 96.767
11.5 | 1.262 | 0.01352 | -0.037 | 93.369
12 | 1.283 | 0.01427 | -0.038 | 89.903
12.5 | 1.299 | 0.01509 | -0.038 | 86.092
13 | 1.311 | 0.01604 | -0.039 | 81.754
13.5 | 1.319 | 0.01696 | -0.04 | 77.746
14 | 1.318 | 0.01799 | -0.041 | 73.23
14.5 | 1.311 | 0.01938 | -0.041 | 67.657
15 | 1.3 | 0.0207 | -0.042 | 62.828
15.5 | 1.285 | 0.02213 | -0.043 | 58.092
16 | 1.267 | 0.02356 | -0.043 | 53.775
16.5 | 1.243 | 0.02611 | -0.044 | 47.583
17 | 1.216 | 0.02835 | -0.044 | 42.908
17.5 | 1.186 | 0.03152 | -0.045 | 37.606
18 | 1.156 | 0.0335 | -0.046 | 34.521
18.5 | 1.119 | 0.03861 | -0.046 | 28.981

## 132. Re 16M Mach 0.10 (2)
BIGFOIL.COM POLAR EXPORT
NACA65-117 a=0.6
NACA65-117 a=0.6 |  |  |  | Cl Max: | 1.728 | at alpha= | 20 | deg
XFOIL ncrit=9 |  |  |  | L/D Max: | 116.775 | at alpha= | 9.5 | deg
Re: | 16000000 |  |  | Cd Min: | 0.04137 | at alpha= | 20 | deg
Mach: | 0.1 |  |  | Cl=0 at alpha= | -0.72346 | deg
|  |  |  | @ Cl=0.1, Cd= | 0.0034823
|  |  |  | @ Cl=0.4, Cd= | 0.0052484
|  |  |  | @ Cl=0.6, Cd= | 0.0066721
alpha (deg) | Cl | Cd | Cm | Cl/Cd
-19 | -1.6233 | 0.02821 | -0.0472 | -57.5434
-18.5 | -1.5927 | 0.02598 | -0.0478 | -61.3048
-18 | -1.5707 | 0.02401 | -0.046 | -65.4186
-17.5 | -1.5475 | 0.02217 | -0.0442 | -69.8015
-17 | -1.5225 | 0.02051 | -0.0422 | -74.2321
-16.5 | -1.4963 | 0.01899 | -0.0401 | -78.7941
-16 | -1.4664 | 0.01774 | -0.0381 | -82.6607
-15.5 | -1.4377 | 0.01649 | -0.0358 | -87.1862
-15 | -1.4081 | 0.01535 | -0.0333 | -91.7329
-14.5 | -1.3785 | 0.01429 | -0.0306 | -96.4661
-14 | -1.3493 | 0.0133 | -0.0276 | -101.4511
-13.5 | -1.318 | 0.01248 | -0.0245 | -105.609
-13 | -1.2872 | 0.01174 | -0.0211 | -109.6422
-12.5 | -1.2563 | 0.01115 | -0.0174 | -112.6726
-12 | -1.2266 | 0.0107 | -0.013 | -114.6355
-11.5 | -1.1823 | 0.01028 | -0.0114 | -115.0097
-11 | -1.1351 | 0.00989 | -0.0102 | -114.7725
-10.5 | -1.0865 | 0.0095 | -0.0093 | -114.3684
-10 | -1.037 | 0.00911 | -0.0086 | -113.831
-9.5 | -0.9861 | 0.00873 | -0.0081 | -112.9553
-9 | -0.9337 | 0.00841 | -0.0078 | -111.0226
-8.5 | -0.8799 | 0.00812 | -0.0078 | -108.3621
-8 | -0.8253 | 0.00786 | -0.0079 | -105
-7.5 | -0.7707 | 0.00758 | -0.0081 | -101.6755
-7 | -0.7153 | 0.0073 | -0.0083 | -97.9863
-6.5 | -0.659 | 0.00708 | -0.0087 | -93.0791
-6 | -0.6024 | 0.00686 | -0.0092 | -87.8134
-5.5 | -0.5455 | 0.00664 | -0.0097 | -82.1536
-5 | -0.4882 | 0.00645 | -0.0103 | -75.6899
-4.5 | -0.4306 | 0.00625 | -0.011 | -68.896
-4 | -0.3729 | 0.00604 | -0.0116 | -61.7384
-3.5 | -0.3154 | 0.0058 | -0.0123 | -54.3793
-3 | -0.2586 | 0.00548 | -0.0128 | -47.1898
-2.5 | -0.2011 | 0.00517 | -0.0135 | -38.8975
-2 | -0.1435 | 0.00488 | -0.0142 | -29.4057
-1.5 | -0.0866 | 0.00449 | -0.0149 | -19.2873
-1 | -0.0323 | 0.00377 | -0.0153 | -8.5676
-0.5 | 0.0261 | 0.00349 | -0.0162 | 7.4785
0 | 0.0861 | 0.00348 | -0.0173 | 24.7414
0.5 | 0.1461 | 0.00349 | -0.0184 | 41.8625
1 | 0.2061 | 0.00355 | -0.0195 | 58.0563
1.5 | 0.2648 | 0.00372 | -0.0204 | 71.1828
2 | 0.3177 | 0.00449 | -0.0205 | 70.7572
3 | 0.4273 | 0.0055 | -0.0211 | 77.6909
3.5 | 0.4829 | 0.00585 | -0.0215 | 82.547
4 | 0.5376 | 0.00624 | -0.0217 | 86.1538
4.5 | 0.592 | 0.00663 | -0.0218 | 89.2911
5 | 0.6471 | 0.00692 | -0.0221 | 93.5116
5.5 | 0.7025 | 0.00717 | -0.0223 | 97.9777
6 | 0.7574 | 0.00743 | -0.0225 | 101.9381
6.5 | 0.8117 | 0.00769 | -0.0226 | 105.5527
7 | 0.8653 | 0.00795 | -0.0226 | 108.8428
7.5 | 0.9182 | 0.00823 | -0.0224 | 111.5674
8 | 0.9692 | 0.00855 | -0.022 | 113.3567
8.5 | 1.0197 | 0.00887 | -0.0214 | 114.9605
9 | 1.0687 | 0.00919 | -0.0205 | 116.2894
9.5 | 1.1152 | 0.00955 | -0.0193 | 116.7749
10 | 1.1533 | 0.00995 | -0.0164 | 115.9095
10.5 | 1.1817 | 0.01046 | -0.0117 | 112.9732
11 | 1.2159 | 0.011 | -0.0086 | 110.5364
11.5 | 1.2505 | 0.01161 | -0.0057 | 107.7089
12 | 1.2838 | 0.01234 | -0.0028 | 104.0357
12.5 | 1.3168 | 0.01316 | -0.0001 | 100.0608
13 | 1.3489 | 0.01407 | 0.0025 | 95.8706
13.5 | 1.3781 | 0.01518 | 0.0053 | 90.7839
14 | 1.4081 | 0.01632 | 0.0078 | 86.2806
14.5 | 1.4392 | 0.01746 | 0.01 | 82.4284
15 | 1.4675 | 0.01878 | 0.0123 | 78.1416
15.5 | 1.4956 | 0.02014 | 0.0145 | 74.2602
16 | 1.5183 | 0.02167 | 0.0173 | 70.0646
16.5 | 1.5585 | 0.02334 | 0.0164 | 66.7738
17 | 1.5842 | 0.02544 | 0.0177 | 62.272
17.5 | 1.6279 | 0.02783 | 0.015 | 58.4944
18 | 1.6531 | 0.0302 | 0.0159 | 54.7384
18.5 | 1.6756 | 0.03271 | 0.0169 | 51.2259
19 | 1.6964 | 0.03533 | 0.0179 | 48.0159
19.5 | 1.7139 | 0.03824 | 0.019 | 44.8196
20 | 1.728 | 0.04137 | 0.0203 | 41.7694

## 133. Re 16M Mach 0.25 (1)
BIGFOIL.COM POLAR EXPORT
NACA65-117 a=0.6
NACA65-117 a=0.6 |  |  |  | Cl Max: | 1.241 | at alpha= | 12 | deg
JavaFoil+Calcfoil stall+Eppler ext transition |  |  |  | L/D Max: | 101.059 | at alpha= | 8 | deg
Re: | 16000000 |  |  | Cd Min: | 0.00461 | at alpha= | 0 | deg
Mach: | 0.25 |  |  | Cl=0 at alpha= | -0.70635 | deg
|  |  |  | @ Cl=0.1, Cd= | 0.0046256
|  |  |  | @ Cl=0.4, Cd= | 0.0057864
|  |  |  | @ Cl=0.6, Cd= | 0.0069856
alpha (deg) | Cl | Cd | Cm | Cl/Cd
-17.5 | -0.661 | 0.13321 | 0.009 | -4.963
-17 | -0.709 | 0.12419 | 0.009 | -5.711
-16.5 | -0.765 | 0.10227 | 0.01 | -7.481
-16 | -0.833 | 0.07448 | 0.011 | -11.183
-15.5 | -0.935 | 0.03579 | 0.012 | -26.115
-15 | -0.987 | 0.02737 | 0.012 | -36.054
-14.5 | -1.025 | 0.02326 | 0.011 | -44.08
-14 | -1.057 | 0.01989 | 0.011 | -53.126
-13.5 | -1.077 | 0.01823 | 0.01 | -59.07
-13 | -1.091 | 0.01633 | 0.009 | -66.847
-12.5 | -1.098 | 0.01498 | 0.008 | -73.268
-12 | -1.096 | 0.01389 | 0.007 | -78.907
-11.5 | -1.088 | 0.01302 | 0.006 | -83.575
-11 | -1.073 | 0.01219 | 0.005 | -88.046
-10.5 | -1.052 | 0.01166 | 0.004 | -90.194
-10 | -1.025 | 0.01105 | 0.004 | -92.79
-9.5 | -0.993 | 0.01046 | 0.003 | -94.924
-9 | -0.956 | 0.00998 | 0.002 | -95.811
-8.5 | -0.914 | 0.00956 | 0.001 | -95.688
-8 | -0.868 | 0.00915 | 0 | -94.775
-7.5 | -0.818 | 0.00879 | -0.001 | -93.034
-7 | -0.769 | 0.00864 | -0.002 | -89.019
-6.5 | -0.713 | 0.00822 | -0.003 | -86.822
-6 | -0.656 | 0.00794 | -0.004 | -82.596
-5.5 | -0.598 | 0.00767 | -0.005 | -77.969
-5 | -0.538 | 0.00739 | -0.006 | -72.796
-4.5 | -0.477 | 0.00716 | -0.007 | -66.688
-4 | -0.416 | 0.00694 | -0.008 | -59.902
-3.5 | -0.353 | 0.00676 | -0.009 | -52.264
-3 | -0.291 | 0.00596 | -0.01 | -48.78
-2.5 | -0.228 | 0.0057 | -0.011 | -39.95
-2 | -0.164 | 0.00545 | -0.012 | -30.158
-1.5 | -0.101 | 0.00526 | -0.013 | -19.211
-1 | -0.037 | 0.00507 | -0.014 | -7.364
-0.5 | 0.026 | 0.00492 | -0.015 | 5.358
0 | 0.09 | 0.00461 | -0.016 | 19.543
0.5 | 0.154 | 0.00471 | -0.017 | 32.691
1 | 0.218 | 0.00509 | -0.018 | 42.723
1.5 | 0.281 | 0.00522 | -0.019 | 53.908
2 | 0.345 | 0.00552 | -0.02 | 62.478
2.5 | 0.409 | 0.00583 | -0.021 | 70.086
3 | 0.47 | 0.00615 | -0.022 | 76.518
3.5 | 0.533 | 0.00658 | -0.023 | 81
4 | 0.595 | 0.00695 | -0.024 | 85.589
4.5 | 0.654 | 0.00737 | -0.025 | 88.795
5 | 0.713 | 0.00804 | -0.026 | 88.699
5.5 | 0.771 | 0.00835 | -0.027 | 92.295
6 | 0.827 | 0.00865 | -0.028 | 95.618
6.5 | 0.882 | 0.00901 | -0.029 | 97.935
7 | 0.935 | 0.00939 | -0.03 | 99.573
7.5 | 0.985 | 0.00979 | -0.031 | 100.557
8 | 1.031 | 0.0102 | -0.032 | 101.059
8.5 | 1.074 | 0.01066 | -0.033 | 100.746
9 | 1.113 | 0.0112 | -0.033 | 99.439
9.5 | 1.148 | 0.01173 | -0.034 | 97.913
10 | 1.178 | 0.01238 | -0.035 | 95.141
10.5 | 1.202 | 0.01317 | -0.036 | 91.271
11 | 1.222 | 0.01391 | -0.037 | 87.852
11.5 | 1.235 | 0.01476 | -0.038 | 83.616
12 | 1.241 | 0.01577 | -0.039 | 78.718
12.5 | 1.241 | 0.01681 | -0.039 | 73.839
13 | 1.234 | 0.01803 | -0.04 | 68.459
13.5 | 1.22 | 0.0195 | -0.041 | 62.551
14 | 1.191 | 0.02115 | -0.041 | 56.281
14.5 | 1.154 | 0.02286 | -0.042 | 50.489
15 | 1.109 | 0.02523 | -0.043 | 43.944
15.5 | 1.056 | 0.02816 | -0.043 | 37.491
16 | 0.991 | 0.03379 | -0.043 | 29.335
16.5 | 0.924 | 0.03951 | -0.043 | 23.377
17 | 0.777 | 0.10104 | -0.034 | 7.693

## 134. Re 16M Mach 0.25 (2)
BIGFOIL.COM POLAR EXPORT
NACA65-117 a=0.6
NACA65-117 a=0.6 |  |  |  | Cl Max: | 1.6801 | at alpha= | 19 | deg
XFOIL ncrit=9 |  |  |  | L/D Max: | 112.638 | at alpha= | 8.5 | deg
Re: | 16000000 |  |  | Cd Min: | 0.05563 | at alpha= | 20 | deg
Mach: | 0.25 |  |  | Cl=0 at alpha= | -0.7236 | deg
|  |  |  | @ Cl=0.1, Cd= | 0.0034735
|  |  |  | @ Cl=0.4, Cd= | 0.0052383
|  |  |  | @ Cl=0.6, Cd= | 0.0067055
alpha (deg) | Cl | Cd | Cm | Cl/Cd
-20 | -1.6393 | 0.05059 | -0.0592 | -32.4036
-19.5 | -1.6254 | 0.04491 | -0.0614 | -36.1924
-19 | -1.6075 | 0.03975 | -0.0634 | -40.4403
-18.5 | -1.5803 | 0.03559 | -0.0652 | -44.4029
-18 | -1.5655 | 0.03223 | -0.0635 | -48.5728
-17.5 | -1.5448 | 0.02938 | -0.0617 | -52.58
-17 | -1.524 | 0.0267 | -0.0595 | -57.0787
-16.5 | -1.5009 | 0.0243 | -0.0571 | -61.7654
-16 | -1.4756 | 0.02221 | -0.0545 | -66.4385
-15.5 | -1.4483 | 0.02034 | -0.0518 | -71.2045
-15 | -1.4194 | 0.01865 | -0.0489 | -76.1072
-14.5 | -1.3864 | 0.01726 | -0.0461 | -80.3244
-14 | -1.3544 | 0.01592 | -0.0431 | -85.0754
-13.5 | -1.3235 | 0.01464 | -0.0397 | -90.403
-13 | -1.2922 | 0.01346 | -0.036 | -96.003
-12.5 | -1.2578 | 0.01254 | -0.0325 | -100.303
-12 | -1.2242 | 0.01169 | -0.0287 | -104.722
-11.5 | -1.1902 | 0.011 | -0.0245 | -108.2
-11 | -1.1593 | 0.01046 | -0.0194 | -110.8317
-10.5 | -1.116 | 0.01002 | -0.0164 | -111.3772
-10 | -1.0663 | 0.00961 | -0.0147 | -110.9573
-9.5 | -1.0153 | 0.00917 | -0.0132 | -110.7197
-9 | -0.9628 | 0.00876 | -0.012 | -109.9087
-8.5 | -0.9081 | 0.0084 | -0.0113 | -108.1071
-8 | -0.852 | 0.0081 | -0.0109 | -105.1852
-7.5 | -0.7951 | 0.00781 | -0.0106 | -101.8054
-7 | -0.7381 | 0.0075 | -0.0104 | -98.4133
-6.5 | -0.6802 | 0.00724 | -0.0105 | -93.9503
-6 | -0.6214 | 0.00701 | -0.0107 | -88.6448
-5.5 | -0.5626 | 0.00676 | -0.011 | -83.2249
-5 | -0.5032 | 0.00657 | -0.0115 | -76.5906
-4.5 | -0.4437 | 0.00634 | -0.012 | -69.9842
-4 | -0.3839 | 0.00614 | -0.0125 | -62.5244
-3.5 | -0.3246 | 0.0059 | -0.0131 | -55.0169
-3 | -0.2658 | 0.00557 | -0.0136 | -47.7199
-2.5 | -0.2069 | 0.00522 | -0.0142 | -39.636
-2 | -0.1477 | 0.00492 | -0.0148 | -30.0203
-1.5 | -0.0891 | 0.00449 | -0.0155 | -19.8441
-1 | -0.0335 | 0.00371 | -0.0158 | -9.0296
-0.5 | 0.0271 | 0.00348 | -0.0167 | 7.7874
0 | 0.0892 | 0.00347 | -0.0179 | 25.7061
0.5 | 0.1513 | 0.00349 | -0.019 | 43.3524
1 | 0.2134 | 0.00355 | -0.0202 | 60.1127
1.5 | 0.2745 | 0.00368 | -0.0212 | 74.5924
2 | 0.3288 | 0.00447 | -0.0212 | 73.557
2.5 | 0.3838 | 0.00511 | -0.0212 | 75.1076
3 | 0.4406 | 0.00556 | -0.0215 | 79.2446
3.5 | 0.4977 | 0.00594 | -0.0217 | 83.7879
4 | 0.5532 | 0.00637 | -0.0216 | 86.8446
4.5 | 0.609 | 0.00677 | -0.0216 | 89.9557
5 | 0.6655 | 0.00709 | -0.0216 | 93.8646
5.5 | 0.7222 | 0.00735 | -0.0216 | 98.2585
6 | 0.7788 | 0.00761 | -0.0215 | 102.339
6.5 | 0.8339 | 0.00792 | -0.0211 | 105.2904
7 | 0.8887 | 0.00819 | -0.0207 | 108.5104
7.5 | 0.9414 | 0.00854 | -0.0198 | 110.2342
8 | 0.9924 | 0.00889 | -0.0186 | 111.631
8.5 | 1.0419 | 0.00925 | -0.017 | 112.6378
9 | 1.0812 | 0.0096 | -0.0135 | 112.625
9.5 | 1.1128 | 0.01014 | -0.0087 | 109.7436
10 | 1.1465 | 0.01081 | -0.0047 | 106.0592
10.5 | 1.1837 | 0.01148 | -0.0015 | 103.1098
11 | 1.2203 | 0.01226 | 0.0016 | 99.5351
11.5 | 1.2558 | 0.01316 | 0.0047 | 95.4255
12 | 1.2895 | 0.01421 | 0.0079 | 90.746
12.5 | 1.3215 | 0.01541 | 0.0111 | 85.756
13 | 1.3544 | 0.01665 | 0.014 | 81.3453
13.5 | 1.3868 | 0.01799 | 0.0168 | 77.0873
14 | 1.4175 | 0.01949 | 0.0197 | 72.7296
14.5 | 1.4476 | 0.02108 | 0.0223 | 68.6717
15 | 1.4723 | 0.02306 | 0.0253 | 63.8465
15.5 | 1.5006 | 0.02489 | 0.0278 | 60.2893
16 | 1.5368 | 0.02728 | 0.0278 | 56.3343
16.5 | 1.576 | 0.02994 | 0.0271 | 52.6386
17 | 1.6195 | 0.03286 | 0.0254 | 49.2848
17.5 | 1.6403 | 0.0359 | 0.0272 | 45.6908
18 | 1.66 | 0.03915 | 0.0288 | 42.401
18.5 | 1.6741 | 0.04274 | 0.0307 | 39.1694
19 | 1.6801 | 0.04684 | 0.0329 | 35.8689
19.5 | 1.6706 | 0.05047 | 0.0381 | 33.1009
20 | 1.6746 | 0.05563 | 0.0386 | 30.1025

## 135. Re 16M Mach 0.50 (1)
BIGFOIL.COM POLAR EXPORT
NACA65-117 a=0.6
NACA65-117 a=0.6 |  |  |  | Cl Max: | 1.154 | at alpha= | 20 | deg
JavaFoil+Calcfoil stall+Eppler ext transition |  |  |  | L/D Max: | 88.194 | at alpha= | 6.5 | deg
Re: | 16000000 |  |  | Cd Min: | 0.00477 | at alpha= | 0.5 | deg
Mach: | 0.5 |  |  | Cl=0 at alpha= | -0.70422 | deg
|  |  |  | @ Cl=0.1, Cd= | 0.0048037
|  |  |  | @ Cl=0.4, Cd= | 0.0060407
|  |  |  | @ Cl=0.6, Cd= | 0.0073831
alpha (deg) | Cl | Cd | Cm | Cl/Cd
-20 | -1.081 | 0.18727 | 0.014 | -5.77
-19.5 | -1.056 | 0.17073 | 0.014 | -6.188
-19 | -1.027 | 0.16498 | 0.013 | -6.227
-18.5 | -0.998 | 0.16116 | 0.013 | -6.194
-18 | -0.97 | 0.15388 | 0.012 | -6.306
-17.5 | -0.941 | 0.14926 | 0.011 | -6.307
-17 | -0.917 | 0.13376 | 0.011 | -6.856
-16.5 | -0.887 | 0.13 | 0.01 | -6.827
-16 | -0.858 | 0.12619 | 0.009 | -6.803
-15.5 | -0.833 | 0.11063 | 0.009 | -7.527
-15 | -0.823 | 0.09036 | 0.01 | -9.112
-14.5 | -0.788 | 0.09049 | 0.009 | -8.713
-14 | -0.853 | 0.03329 | 0.011 | -25.63
-13.5 | -0.838 | 0.02567 | 0.011 | -32.653
-13 | -0.693 | 0.08983 | 0.006 | -7.712
-12.5 | -0.667 | 0.08144 | 0.005 | -8.196
-12 | -0.743 | 0.02304 | 0.008 | -32.247
-11.5 | -0.719 | 0.01931 | 0.007 | -37.258
-11 | -0.69 | 0.01735 | 0.006 | -39.797
-10.5 | -0.55 | 0.07197 | 0.003 | -7.644
-10 | -0.61 | 0.02056 | 0.004 | -29.657
-9.5 | -0.594 | 0.01505 | 0.003 | -39.493
-9 | -0.564 | 0.01361 | 0.002 | -41.434
-8.5 | -0.842 | 0.01262 | 0.001 | -66.731
-8 | -0.86 | 0.01158 | 0 | -74.27
-7.5 | -0.843 | 0.01074 | -0.001 | -78.518
-7 | -0.808 | 0.01016 | -0.002 | -79.534
-6.5 | -0.763 | 0.00954 | -0.004 | -79.98
-6 | -0.711 | 0.00903 | -0.005 | -78.73
-5.5 | -0.653 | 0.0086 | -0.006 | -75.896
-5 | -0.592 | 0.00825 | -0.007 | -71.765
-4.5 | -0.528 | 0.00727 | -0.008 | -72.611
-4 | -0.463 | 0.00773 | -0.009 | -59.848
-3.5 | -0.394 | 0.00747 | -0.01 | -52.764
-3 | -0.325 | 0.00645 | -0.011 | -50.357
-2.5 | -0.254 | 0.00613 | -0.012 | -41.525
-2 | -0.184 | 0.00575 | -0.014 | -31.94
-1.5 | -0.113 | 0.0055 | -0.015 | -20.551
-1 | -0.042 | 0.00522 | -0.016 | -7.998
-0.5 | 0.029 | 0.00507 | -0.017 | 5.816
0 | 0.101 | 0.0048 | -0.018 | 20.976
0.5 | 0.172 | 0.00477 | -0.019 | 36.046
1 | 0.243 | 0.00533 | -0.02 | 45.66
1.5 | 0.314 | 0.00554 | -0.022 | 56.731
2 | 0.386 | 0.00595 | -0.023 | 64.787
2.5 | 0.457 | 0.00641 | -0.024 | 71.287
3 | 0.523 | 0.00613 | -0.025 | 85.35
3.5 | 0.59 | 0.0072 | -0.026 | 81.994
4 | 0.655 | 0.00839 | -0.027 | 78.154
4.5 | 0.72 | 0.00882 | -0.028 | 81.682
5 | 0.783 | 0.00928 | -0.029 | 84.359
5.5 | 0.844 | 0.00971 | -0.03 | 86.869
6 | 0.901 | 0.01022 | -0.031 | 88.126
6.5 | 0.953 | 0.01081 | -0.032 | 88.194
7 | 0.998 | 0.01146 | -0.033 | 87.099
7.5 | 1.029 | 0.01222 | -0.034 | 84.269
8 | 1.041 | 0.01306 | -0.035 | 79.727
8.5 | 1.015 | 0.01422 | -0.036 | 71.386
9 | 0.817 | 0.01635 | -0.037 | 49.946
9.5 | 0.687 | 0.01627 | -0.038 | 42.213
10 | 0.717 | 0.01788 | -0.039 | 40.137
10.5 | 0.746 | 0.01999 | -0.039 | 37.327
11 | 0.66 | 0.07114 | -0.024 | 9.273
11.5 | 0.812 | 0.02049 | -0.041 | 39.622
12 | 0.841 | 0.02273 | -0.042 | 36.993
12.5 | 0.866 | 0.02627 | -0.043 | 32.962
13 | 0.873 | 0.0364 | -0.042 | 23.995
13.5 | 0.931 | 0.0268 | -0.045 | 34.748
14 | 0.954 | 0.0311 | -0.045 | 30.689
14.5 | 0.971 | 0.03873 | -0.045 | 25.061
15 | 0.9 | 0.09447 | -0.035 | 9.53
15.5 | 0.905 | 0.12381 | -0.029 | 7.306
16 | 0.936 | 0.12265 | -0.031 | 7.629
16.5 | 0.966 | 0.12797 | -0.033 | 7.547
17 | 0.992 | 0.13631 | -0.033 | 7.281
17.5 | 1.015 | 0.15136 | -0.033 | 6.708
18 | 1.044 | 0.15619 | -0.034 | 6.682
18.5 | 1.074 | 0.16086 | -0.035 | 6.675
19 | 1.103 | 0.16693 | -0.037 | 6.606
19.5 | 1.126 | 0.18768 | -0.036 | 6.001
20 | 1.154 | 0.19451 | -0.037 | 5.935

## 136. Re 16M Mach 0.50 (2)
BIGFOIL.COM POLAR EXPORT
NACA65-117 a=0.6
NACA65-117 a=0.6 |  |  |  | Cl Max: | 1.1836 | at alpha= | 11 | deg
XFOIL ncrit=9 |  |  |  | L/D Max: | 94.5652 | at alpha= | 5.5 | deg
Re: | 16000000 |  |  | Cd Min: | 0.22971 | at alpha= | -20 | deg
Mach: | 0.5 |  |  | Cl=0 at alpha= | -0.72542 | deg
|  |  |  | @ Cl=0.1, Cd= | 0.0035005
|  |  |  | @ Cl=0.4, Cd= | 0.0045974
|  |  |  | @ Cl=0.6, Cd= | 0.006933
alpha (deg) | Cl | Cd | Cm | Cl/Cd
-20 | -0.7447 | 0.22971 | 0.0328 | -3.2419
-19.5 | -0.7278 | 0.22095 | 0.0272 | -3.294
-19 | -0.7302 | 0.20689 | 0.0192 | -3.5294
-18.5 | -0.7206 | 0.19661 | 0.0127 | -3.6651
-18 | -0.7162 | 0.18542 | 0.0056 | -3.8626
-17.5 | -0.7169 | 0.1733 | -0.0021 | -4.1368
-17 | -0.7321 | 0.15873 | -0.0118 | -4.6122
-16.5 | -0.745 | 0.14539 | -0.0209 | -5.1241
-16 | -0.7561 | 0.13272 | -0.0295 | -5.697
-15.5 | -0.7653 | 0.12093 | -0.0374 | -6.3285
-14.5 | -0.7921 | 0.0961 | -0.0535 | -8.2425
-14 | -0.8082 | 0.08339 | -0.0624 | -9.6918
-13.5 | -0.8311 | 0.07095 | -0.0708 | -11.7139
-13 | -0.8606 | 0.05937 | -0.0776 | -14.4955
-12.5 | -0.889 | 0.04949 | -0.0816 | -17.9632
-12 | -0.9223 | 0.04054 | -0.0831 | -22.7504
-11.5 | -0.9552 | 0.03276 | -0.082 | -29.1575
-11 | -0.9862 | 0.02612 | -0.078 | -37.7565
-10.5 | -1.0086 | 0.02082 | -0.0717 | -48.4438
-10 | -1.0191 | 0.01673 | -0.0641 | -60.9145
-9.5 | -1.0122 | 0.01381 | -0.0564 | -73.2947
-9 | -0.9876 | 0.01186 | -0.0493 | -83.2715
-8.5 | -0.9522 | 0.01058 | -0.0429 | -90
-8 | -0.9112 | 0.00967 | -0.0368 | -94.2296
-7.5 | -0.8762 | 0.00904 | -0.0294 | -96.9248
-7 | -0.8213 | 0.00857 | -0.0253 | -95.8343
-6.5 | -0.7602 | 0.00814 | -0.0226 | -93.3907
-6 | -0.6972 | 0.00775 | -0.0205 | -89.9613
-5.5 | -0.6315 | 0.00742 | -0.0192 | -85.1078
-5 | -0.5647 | 0.00712 | -0.0183 | -79.3118
-4.5 | -0.4976 | 0.00685 | -0.0178 | -72.6423
-4 | -0.4298 | 0.00658 | -0.0176 | -65.3191
-3.5 | -0.3619 | 0.00632 | -0.0176 | -57.2627
-3 | -0.2963 | 0.00595 | -0.0175 | -49.7983
-2.5 | -0.2309 | 0.00553 | -0.0175 | -41.7541
-2 | -0.1652 | 0.00507 | -0.0177 | -32.5838
-1.5 | -0.1005 | 0.00451 | -0.018 | -22.2838
-1 | -0.0391 | 0.00364 | -0.0179 | -10.7418
-0.5 | 0.0321 | 0.00351 | -0.0192 | 9.1453
0 | 0.1036 | 0.0035 | -0.0205 | 29.6
0.5 | 0.1755 | 0.0035 | -0.0219 | 50.1429
1 | 0.2473 | 0.00355 | -0.0232 | 69.662
1.5 | 0.3188 | 0.00362 | -0.0245 | 88.0663
2 | 0.3815 | 0.00431 | -0.0244 | 88.5151
2.5 | 0.4388 | 0.0052 | -0.0233 | 84.3846
3 | 0.4972 | 0.00588 | -0.0223 | 84.5578
4 | 0.6124 | 0.00706 | -0.0192 | 86.7422
4.5 | 0.6702 | 0.00751 | -0.0173 | 89.241
5 | 0.728 | 0.0079 | -0.0153 | 92.1519
5.5 | 0.783 | 0.00828 | -0.0126 | 94.5652
6 | 0.8186 | 0.00876 | -0.0063 | 93.4475
6.5 | 0.8623 | 0.0094 | -0.0017 | 91.734
7 | 0.906 | 0.01022 | 0.0027 | 88.6497
7.5 | 0.9505 | 0.01113 | 0.0068 | 85.3998
8 | 0.9956 | 0.01216 | 0.0109 | 81.875
8.5 | 1.039 | 0.01337 | 0.0152 | 77.7113
9 | 1.0812 | 0.01473 | 0.0196 | 73.4012
9.5 | 1.1188 | 0.0164 | 0.0245 | 68.2195
10 | 1.1535 | 0.01833 | 0.0295 | 62.9296
10.5 | 1.1777 | 0.02088 | 0.0352 | 56.4033
11 | 1.1836 | 0.02455 | 0.0415 | 48.2118
11.5 | 1.1728 | 0.02949 | 0.0474 | 39.7694
12 | 1.1552 | 0.03537 | 0.0521 | 32.6604
12.5 | 1.1301 | 0.04256 | 0.055 | 26.5531
13 | 1.1014 | 0.05103 | 0.0555 | 21.5834
13.5 | 1.0639 | 0.06141 | 0.0532 | 17.3245
14 | 1.0325 | 0.07256 | 0.0487 | 14.2296
14.5 | 1.0025 | 0.08486 | 0.042 | 11.8136
15 | 0.9736 | 0.09839 | 0.0333 | 9.8953
15.5 | 0.9523 | 0.11189 | 0.0242 | 8.511
16 | 0.9352 | 0.1253 | 0.0151 | 7.4637

## 137. Re 18M Mach 0.00 (1)
BIGFOIL.COM POLAR EXPORT
NACA65-117 a=0.6
NACA65-117 a=0.6 |  |  |  | Cl Max: | 1.334 | at alpha= | 14 | deg
JavaFoil+Calcfoil stall+Eppler ext transition |  |  |  | L/D Max: | 109.429 | at alpha= | 6 | deg
Re: | 18000000 |  |  | Cd Min: | 0.00494 | at alpha= | 0 | deg
Mach: | 0 |  |  | Cl=0 at alpha= | -0.70968 | deg
|  |  |  | @ Cl=0.1, Cd= | 0.0049484
|  |  |  | @ Cl=0.4, Cd= | 0.0058207
|  |  |  | @ Cl=0.6, Cd= | 0.007086
alpha (deg) | Cl | Cd | Cm | Cl/Cd
-20 | -0.959 | 0.10846 | 0.015 | -8.844
-19.5 | -1.045 | 0.05437 | 0.017 | -19.22
-19 | -1.073 | 0.0466 | 0.017 | -23.026
-18.5 | -1.103 | 0.03832 | 0.017 | -28.791
-18 | -1.112 | 0.03971 | 0.016 | -28.011
-17.5 | -1.141 | 0.03182 | 0.015 | -35.877
-17 | -1.163 | 0.02702 | 0.015 | -43.058
-16.5 | -1.179 | 0.02404 | 0.014 | -49.026
-16 | -1.189 | 0.02209 | 0.013 | -53.828
-15.5 | -1.198 | 0.01982 | 0.013 | -60.48
-15 | -1.203 | 0.01813 | 0.012 | -66.343
-14.5 | -1.203 | 0.01682 | 0.011 | -71.515
-14 | -1.2 | 0.01559 | 0.01 | -76.97
-13.5 | -1.192 | 0.01453 | 0.01 | -82.056
-13 | -1.181 | 0.01356 | 0.009 | -87.063
-12.5 | -1.165 | 0.0128 | 0.008 | -91
-12 | -1.145 | 0.01211 | 0.007 | -94.537
-11.5 | -1.121 | 0.01154 | 0.006 | -97.08
-11 | -1.093 | 0.01094 | 0.005 | -99.955
-10.5 | -1.061 | 0.01049 | 0.004 | -101.192
-10 | -1.026 | 0.01001 | 0.003 | -102.543
-9.5 | -0.988 | 0.00958 | 0.003 | -103.078
-9 | -0.946 | 0.0092 | 0.002 | -102.863
-8.5 | -0.901 | 0.00818 | 0.001 | -110.127
-8 | -0.855 | 0.00869 | 0 | -98.317
-7.5 | -0.803 | 0.00838 | -0.001 | -95.846
-7 | -0.749 | 0.00804 | -0.002 | -93.122
-6.5 | -0.694 | 0.00778 | -0.003 | -89.202
-6 | -0.638 | 0.00751 | -0.004 | -84.889
-5.5 | -0.58 | 0.00726 | -0.005 | -79.937
-5 | -0.522 | 0.00708 | -0.006 | -73.74
-4.5 | -0.463 | 0.00686 | -0.007 | -67.419
-4 | -0.403 | 0.00669 | -0.008 | -60.209
-3.5 | -0.342 | 0.00654 | -0.009 | -52.346
-3 | -0.282 | 0.00593 | -0.01 | -47.528
-2.5 | -0.221 | 0.00567 | -0.011 | -38.936
-2 | -0.159 | 0.00544 | -0.012 | -29.284
-1.5 | -0.098 | 0.00526 | -0.013 | -18.617
-1 | -0.036 | 0.00509 | -0.014 | -7.109
-0.5 | 0.026 | 0.00498 | -0.015 | 5.124
0 | 0.087 | 0.00494 | -0.016 | 17.665
0.5 | 0.149 | 0.00498 | -0.017 | 29.894
1 | 0.211 | 0.00511 | -0.018 | 41.251
1.5 | 0.272 | 0.00534 | -0.019 | 50.993
2 | 0.334 | 0.00553 | -0.02 | 60.38
2.5 | 0.396 | 0.0058 | -0.021 | 68.21
3 | 0.456 | 0.00611 | -0.022 | 74.562
3.5 | 0.516 | 0.00635 | -0.023 | 81.226
4 | 0.576 | 0.00679 | -0.024 | 84.81
4.5 | 0.636 | 0.00753 | -0.024 | 84.386
5 | 0.695 | 0.00778 | -0.025 | 89.254
5.5 | 0.751 | 0.00754 | -0.026 | 99.665
6 | 0.806 | 0.00737 | -0.027 | 109.429
6.5 | 0.861 | 0.00847 | -0.028 | 101.675
7 | 0.913 | 0.00877 | -0.029 | 104.152
7.5 | 0.964 | 0.00911 | -0.03 | 105.741
8 | 1.012 | 0.00945 | -0.031 | 107.056
8.5 | 1.057 | 0.00983 | -0.032 | 107.511
9 | 1.1 | 0.01027 | -0.033 | 107.146
9.5 | 1.14 | 0.01069 | -0.033 | 106.62
10 | 1.177 | 0.01118 | -0.034 | 105.272
10.5 | 1.21 | 0.01179 | -0.035 | 102.647
11 | 1.24 | 0.01241 | -0.036 | 99.933
11.5 | 1.266 | 0.01309 | -0.037 | 96.707
12 | 1.288 | 0.01372 | -0.038 | 93.871
12.5 | 1.307 | 0.01458 | -0.038 | 89.619
13 | 1.321 | 0.01537 | -0.039 | 85.971
13.5 | 1.331 | 0.01631 | -0.04 | 81.633
14 | 1.334 | 0.01717 | -0.041 | 77.669
14.5 | 1.331 | 0.01845 | -0.041 | 72.105
15 | 1.324 | 0.01964 | -0.042 | 67.411
15.5 | 1.313 | 0.02093 | -0.043 | 62.727
16 | 1.299 | 0.02241 | -0.043 | 57.955
16.5 | 1.28 | 0.02444 | -0.044 | 52.364
17 | 1.258 | 0.02634 | -0.044 | 47.782
17.5 | 1.235 | 0.02812 | -0.045 | 43.938
18 | 1.209 | 0.03033 | -0.046 | 39.876
18.5 | 1.177 | 0.03472 | -0.046 | 33.901
19 | 1.144 | 0.0393 | -0.046 | 29.112

## 138. Re 18M Mach 0.00 (2)
BIGFOIL.COM POLAR EXPORT
NACA65-117 a=0.6
NACA65-117 a=0.6 |  |  |  | Cl Max: | 1.7502 | at alpha= | 20 | deg
XFOIL ncrit=9 |  |  |  | L/D Max: | 119.978 | at alpha= | 9.5 | deg
Re: | 18000000 |  |  | Cd Min: | 0.03819 | at alpha= | 20 | deg
Mach: | 0 |  |  | Cl=0 at alpha= | -0.73366 | deg
|  |  |  | @ Cl=0.1, Cd= | 0.0034648
|  |  |  | @ Cl=0.4, Cd= | 0.0053194
|  |  |  | @ Cl=0.6, Cd= | 0.0065616
alpha (deg) | Cl | Cd | Cm | Cl/Cd
-20 | -1.69 | 0.03095 | -0.0419 | -54.6042
-19.5 | -1.6563 | 0.0281 | -0.0442 | -58.9431
-19 | -1.6245 | 0.02585 | -0.0454 | -62.8433
-18.5 | -1.6051 | 0.02383 | -0.0435 | -67.3563
-18 | -1.5825 | 0.02206 | -0.0418 | -71.7362
-17.5 | -1.5586 | 0.02042 | -0.0399 | -76.3271
-17 | -1.5321 | 0.01899 | -0.038 | -80.6793
-16.5 | -1.5048 | 0.01765 | -0.0359 | -85.2578
-16 | -1.4749 | 0.01651 | -0.0339 | -89.3337
-15.5 | -1.446 | 0.01539 | -0.0316 | -93.9571
-15 | -1.4162 | 0.01439 | -0.0292 | -98.4156
-14.5 | -1.3852 | 0.01351 | -0.0266 | -102.5315
-14 | -1.3565 | 0.01261 | -0.0235 | -107.5734
-13.5 | -1.3256 | 0.01189 | -0.0204 | -111.4886
-13 | -1.2969 | 0.01123 | -0.0165 | -115.4853
-12.5 | -1.2693 | 0.01077 | -0.012 | -117.8552
-12 | -1.2275 | 0.01033 | -0.0101 | -118.8287
-11.5 | -1.1817 | 0.00995 | -0.009 | -118.7638
-11 | -1.1336 | 0.00957 | -0.0082 | -118.4535
-10.5 | -1.0842 | 0.00923 | -0.0076 | -117.4648
-10 | -1.0342 | 0.00886 | -0.0072 | -116.7269
-9.5 | -0.9831 | 0.0085 | -0.0068 | -115.6588
-9 | -0.9307 | 0.00819 | -0.0067 | -113.6386
-8.5 | -0.877 | 0.00791 | -0.0069 | -110.8723
-8 | -0.8225 | 0.00767 | -0.0071 | -107.236
-7.5 | -0.7679 | 0.0074 | -0.0074 | -103.7703
-7 | -0.7127 | 0.00714 | -0.0077 | -99.8179
-6.5 | -0.6567 | 0.00693 | -0.0082 | -94.7619
-6 | -0.6002 | 0.00671 | -0.0087 | -89.4486
-5.5 | -0.5436 | 0.0065 | -0.0093 | -83.6308
-5 | -0.4865 | 0.00633 | -0.01 | -76.8562
-4.5 | -0.4291 | 0.00613 | -0.0107 | -70
-4 | -0.3716 | 0.00594 | -0.0114 | -62.5589
-3.5 | -0.3144 | 0.00571 | -0.0121 | -55.0613
-3 | -0.2573 | 0.00542 | -0.0127 | -47.4723
-2.5 | -0.2 | 0.00513 | -0.0134 | -38.9864
-2 | -0.1425 | 0.00489 | -0.0142 | -29.1411
-1.5 | -0.0856 | 0.00453 | -0.0149 | -18.8962
-0.5 | 0.0261 | 0.00352 | -0.0161 | 7.4148
0 | 0.0856 | 0.00346 | -0.0172 | 24.7399
0.5 | 0.1451 | 0.00348 | -0.0183 | 41.6954
1 | 0.2045 | 0.00354 | -0.0193 | 57.7684
1.5 | 0.2617 | 0.00385 | -0.0201 | 67.974
2 | 0.3144 | 0.00461 | -0.0202 | 68.1996
2.5 | 0.3685 | 0.00514 | -0.0205 | 71.6926
3 | 0.4247 | 0.00546 | -0.021 | 77.7839
3.5 | 0.4803 | 0.00581 | -0.0215 | 82.6678
4 | 0.5352 | 0.00615 | -0.0218 | 87.0244
4.5 | 0.5898 | 0.00651 | -0.022 | 90.5991
5 | 0.6451 | 0.00679 | -0.0223 | 95.0074
5.5 | 0.7004 | 0.00702 | -0.0227 | 99.7721
6 | 0.7553 | 0.00726 | -0.023 | 104.0358
6.5 | 0.8095 | 0.00753 | -0.0232 | 107.5033
7 | 0.8633 | 0.00777 | -0.0233 | 111.1068
7.5 | 0.9162 | 0.00804 | -0.0233 | 113.9552
8 | 0.9676 | 0.00835 | -0.023 | 115.8802
8.5 | 1.0186 | 0.00864 | -0.0226 | 117.8935
9 | 1.0682 | 0.00895 | -0.022 | 119.352
9.5 | 1.1158 | 0.0093 | -0.0211 | 119.9785
10 | 1.1599 | 0.0097 | -0.0196 | 119.5773
10.5 | 1.1937 | 0.01007 | -0.016 | 118.5402
11 | 1.2249 | 0.01054 | -0.0121 | 116.2144
11.5 | 1.2584 | 0.01109 | -0.009 | 113.4716
12 | 1.291 | 0.01176 | -0.0061 | 109.7789
12.5 | 1.3237 | 0.01251 | -0.0033 | 105.8114
13 | 1.3558 | 0.01334 | -0.0007 | 101.6342
13.5 | 1.3854 | 0.01434 | 0.002 | 96.6109
14 | 1.416 | 0.01535 | 0.0044 | 92.2476
14.5 | 1.4472 | 0.01639 | 0.0066 | 88.2977
15 | 1.4757 | 0.01761 | 0.0089 | 83.799
15.5 | 1.5047 | 0.01885 | 0.011 | 79.8249
16 | 1.5294 | 0.02033 | 0.0133 | 75.2287
16.5 | 1.5649 | 0.02173 | 0.0135 | 72.0156
17.5 | 1.6414 | 0.02581 | 0.0109 | 63.5955
18 | 1.6671 | 0.02796 | 0.0117 | 59.6245
18.5 | 1.691 | 0.03024 | 0.0127 | 55.9193
19 | 1.7133 | 0.03265 | 0.0135 | 52.4747
19.5 | 1.7325 | 0.03531 | 0.0145 | 49.0654
20 | 1.7502 | 0.03819 | 0.0154 | 45.8288

## 139. Re 18M Mach 0.10 (1)
BIGFOIL.COM POLAR EXPORT
NACA65-117 a=0.6
NACA65-117 a=0.6 |  |  |  | Cl Max: | 1.32 | at alpha= | 13.5 | deg
JavaFoil+Calcfoil stall+Eppler ext transition |  |  |  | L/D Max: | 106.978 | at alpha= | 8.5 | deg
Re: | 18000000 |  |  | Cd Min: | 0.00495 | at alpha= | 0 | deg
Mach: | 0.1 |  |  | Cl=0 at alpha= | -0.70968 | deg
|  |  |  | @ Cl=0.1, Cd= | 0.0049519
|  |  |  | @ Cl=0.4, Cd= | 0.005791
|  |  |  | @ Cl=0.6, Cd= | 0.0071235
alpha (deg) | Cl | Cd | Cm | Cl/Cd
-19.5 | -0.967 | 0.07205 | 0.017 | -13.423
-19 | -1.01 | 0.05529 | 0.017 | -18.269
-18.5 | -1.043 | 0.0462 | 0.016 | -22.576
-18 | -1.075 | 0.03809 | 0.016 | -28.222
-17.5 | -1.093 | 0.03634 | 0.015 | -30.087
-17 | -1.122 | 0.02985 | 0.015 | -37.575
-16.5 | -1.143 | 0.02588 | 0.014 | -44.181
-16 | -1.16 | 0.02297 | 0.013 | -50.508
-15.5 | -1.173 | 0.02056 | 0.013 | -57.059
-15 | -1.181 | 0.01893 | 0.012 | -62.392
-14.5 | -1.185 | 0.01729 | 0.011 | -68.563
-14 | -1.185 | 0.0161 | 0.01 | -73.61
-13.5 | -1.18 | 0.01494 | 0.01 | -79.021
-13 | -1.171 | 0.01398 | 0.009 | -83.801
-12.5 | -1.158 | 0.01303 | 0.008 | -88.892
-12 | -1.14 | 0.01231 | 0.007 | -92.597
-11.5 | -1.118 | 0.01169 | 0.006 | -95.596
-11 | -1.092 | 0.01106 | 0.005 | -98.67
-10.5 | -1.061 | 0.01059 | 0.004 | -100.208
-10 | -1.027 | 0.0101 | 0.003 | -101.72
-9.5 | -0.989 | 0.00969 | 0.003 | -102.029
-9 | -0.948 | 0.00928 | 0.002 | -102.124
-8.5 | -0.904 | 0.00894 | 0.001 | -101.074
-8 | -0.858 | 0.00884 | 0 | -97.074
-7.5 | -0.806 | 0.00848 | -0.001 | -95.007
-7 | -0.752 | 0.00814 | -0.002 | -92.389
-6.5 | -0.697 | 0.00779 | -0.003 | -89.431
-6 | -0.641 | 0.00757 | -0.004 | -84.666
-5.5 | -0.583 | 0.00733 | -0.005 | -79.487
-5 | -0.524 | 0.00711 | -0.006 | -73.746
-4.5 | -0.465 | 0.00687 | -0.007 | -67.643
-4 | -0.405 | 0.00676 | -0.008 | -59.849
-3.5 | -0.344 | 0.00655 | -0.009 | -52.537
-3 | -0.283 | 0.00591 | -0.01 | -47.905
-2.5 | -0.222 | 0.00568 | -0.011 | -39.039
-2 | -0.16 | 0.00546 | -0.012 | -29.287
-1.5 | -0.098 | 0.00528 | -0.013 | -18.64
-1 | -0.036 | 0.00513 | -0.014 | -7.091
-0.5 | 0.026 | 0.00496 | -0.015 | 5.174
0 | 0.088 | 0.00495 | -0.016 | 17.708
0.5 | 0.15 | 0.00496 | -0.017 | 30.181
1 | 0.212 | 0.0051 | -0.018 | 41.555
1.5 | 0.274 | 0.00535 | -0.019 | 51.14
2 | 0.336 | 0.00558 | -0.02 | 60.151
2.5 | 0.398 | 0.00578 | -0.021 | 68.741
3 | 0.458 | 0.00611 | -0.022 | 74.895
3.5 | 0.519 | 0.00636 | -0.023 | 81.494
4 | 0.579 | 0.00691 | -0.024 | 83.795
4.5 | 0.639 | 0.00752 | -0.025 | 84.967
5 | 0.698 | 0.00783 | -0.026 | 89.116
5.5 | 0.754 | 0.00757 | -0.026 | 99.619
6 | 0.81 | 0.00821 | -0.027 | 98.6
6.5 | 0.864 | 0.00851 | -0.028 | 101.544
7 | 0.917 | 0.00882 | -0.029 | 103.954
7.5 | 0.967 | 0.00917 | -0.03 | 105.425
8 | 1.015 | 0.00952 | -0.031 | 106.656
8.5 | 1.06 | 0.00991 | -0.032 | 106.978
9 | 1.103 | 0.01036 | -0.033 | 106.488
9.5 | 1.142 | 0.01079 | -0.034 | 105.843
10 | 1.178 | 0.01131 | -0.034 | 104.165
10.5 | 1.21 | 0.01187 | -0.035 | 101.951
11 | 1.239 | 0.01259 | -0.036 | 98.397
11.5 | 1.263 | 0.01327 | -0.037 | 95.2
12 | 1.284 | 0.01402 | -0.038 | 91.543
12.5 | 1.3 | 0.01482 | -0.038 | 87.715
13 | 1.312 | 0.01566 | -0.039 | 83.801
13.5 | 1.32 | 0.01664 | -0.04 | 79.31
14 | 1.319 | 0.01754 | -0.041 | 75.198
14.5 | 1.312 | 0.01888 | -0.041 | 69.513
15 | 1.302 | 0.02016 | -0.042 | 64.585
15.5 | 1.287 | 0.02155 | -0.043 | 59.732
16 | 1.269 | 0.02295 | -0.043 | 55.277
16.5 | 1.244 | 0.02538 | -0.044 | 49.022
17 | 1.218 | 0.02752 | -0.045 | 44.268
17.5 | 1.188 | 0.03055 | -0.045 | 38.881
18 | 1.158 | 0.03245 | -0.046 | 35.702
18.5 | 1.121 | 0.03727 | -0.046 | 30.086

## 140. Re 18M Mach 0.10 (2)
BIGFOIL.COM POLAR EXPORT
NACA65-117 a=0.6
NACA65-117 a=0.6 |  |  |  | Cl Max: | 1.7483 | at alpha= | 20 | deg
XFOIL ncrit=9 |  |  |  | L/D Max: | 119.276 | at alpha= | 9.5 | deg
Re: | 18000000 |  |  | Cd Min: | 0.04042 | at alpha= | 20 | deg
Mach: | 0.1 |  |  | Cl=0 at alpha= | -0.72982 | deg
|  |  |  | @ Cl=0.1, Cd= | 0.0034646
|  |  |  | @ Cl=0.4, Cd= | 0.0053117
|  |  |  | @ Cl=0.6, Cd= | 0.0065666
alpha (deg) | Cl | Cd | Cm | Cl/Cd
-20 | -1.6876 | 0.03321 | -0.0451 | -50.816
-19.5 | -1.6548 | 0.03011 | -0.0473 | -54.9585
-19 | -1.6225 | 0.02748 | -0.049 | -59.0429
-18.5 | -1.606 | 0.02513 | -0.047 | -63.9077
-18 | -1.5845 | 0.02316 | -0.0452 | -68.4154
-17.5 | -1.5599 | 0.02144 | -0.0433 | -72.7565
-17 | -1.5341 | 0.01986 | -0.0413 | -77.2457
-16.5 | -1.5071 | 0.0184 | -0.0391 | -81.9076
-16 | -1.4777 | 0.01715 | -0.037 | -86.1633
-15.5 | -1.4491 | 0.01592 | -0.0346 | -91.0239
-14.5 | -1.3866 | 0.01395 | -0.0296 | -99.3978
-14 | -1.3574 | 0.01298 | -0.0265 | -104.5763
-13.5 | -1.3261 | 0.0122 | -0.0234 | -108.6967
-13 | -1.2964 | 0.01146 | -0.0197 | -113.1239
-12.5 | -1.2669 | 0.01091 | -0.0156 | -116.1228
-12 | -1.2331 | 0.01047 | -0.0119 | -117.7746
-11.5 | -1.1878 | 0.01006 | -0.0105 | -118.0716
-11 | -1.14 | 0.00967 | -0.0094 | -117.8904
-10.5 | -1.0905 | 0.00931 | -0.0087 | -117.1321
-10 | -1.0401 | 0.00895 | -0.0081 | -116.2123
-9.5 | -0.9889 | 0.00858 | -0.0076 | -115.2564
-9 | -0.9364 | 0.00825 | -0.0074 | -113.503
-8.5 | -0.8824 | 0.00796 | -0.0074 | -110.8543
-8 | -0.8276 | 0.00771 | -0.0076 | -107.3411
-7.5 | -0.7724 | 0.00744 | -0.0078 | -103.8172
-7 | -0.717 | 0.00717 | -0.008 | -100
-6.5 | -0.6606 | 0.00696 | -0.0085 | -94.9138
-6 | -0.6037 | 0.00674 | -0.009 | -89.5697
-5.5 | -0.5468 | 0.00652 | -0.0095 | -83.865
-5 | -0.4892 | 0.00635 | -0.0102 | -77.0394
-4.5 | -0.4315 | 0.00614 | -0.0108 | -70.2769
-4 | -0.3736 | 0.00596 | -0.0115 | -62.6846
-3.5 | -0.316 | 0.00573 | -0.0122 | -55.1483
-3 | -0.2587 | 0.00543 | -0.0128 | -47.6427
-2.5 | -0.2011 | 0.00514 | -0.0135 | -39.1245
-2 | -0.1433 | 0.0049 | -0.0143 | -29.2449
-1.5 | -0.086 | 0.00453 | -0.015 | -18.9845
-1 | -0.0308 | 0.00391 | -0.0155 | -7.8772
-0.5 | 0.0262 | 0.00351 | -0.0162 | 7.4644
0 | 0.0862 | 0.00346 | -0.0173 | 24.9133
0.5 | 0.1461 | 0.00348 | -0.0184 | 41.9828
1 | 0.2058 | 0.00354 | -0.0195 | 58.1356
1.5 | 0.2635 | 0.00384 | -0.0202 | 68.6198
2 | 0.3164 | 0.00461 | -0.0203 | 68.6334
2.5 | 0.3706 | 0.00514 | -0.0206 | 72.1012
3 | 0.4271 | 0.00547 | -0.0211 | 78.0804
3.5 | 0.483 | 0.00583 | -0.0215 | 82.8473
4 | 0.5382 | 0.00617 | -0.0218 | 87.2285
4.5 | 0.593 | 0.00653 | -0.022 | 90.8116
5 | 0.6485 | 0.00682 | -0.0223 | 95.088
5.5 | 0.7041 | 0.00705 | -0.0226 | 99.8723
6 | 0.7594 | 0.00729 | -0.0229 | 104.1701
6.5 | 0.8138 | 0.00756 | -0.023 | 107.6455
7 | 0.8679 | 0.00781 | -0.023 | 111.1268
7.5 | 0.9209 | 0.00809 | -0.0229 | 113.8319
8 | 0.9724 | 0.00841 | -0.0225 | 115.6243
8.5 | 1.0236 | 0.0087 | -0.022 | 117.6552
9 | 1.073 | 0.00902 | -0.0213 | 118.9579
9.5 | 1.12 | 0.00939 | -0.0201 | 119.2758
10 | 1.1629 | 0.00979 | -0.0181 | 118.7845
10.5 | 1.1918 | 0.0102 | -0.0135 | 116.8431
11 | 1.225 | 0.01072 | -0.01 | 114.2724
11.5 | 1.2591 | 0.01131 | -0.007 | 111.3263
12 | 1.292 | 0.01204 | -0.004 | 107.309
12.5 | 1.3242 | 0.01286 | -0.0011 | 102.9705
13 | 1.3563 | 0.01375 | 0.0016 | 98.64
13.5 | 1.3871 | 0.01477 | 0.0042 | 93.9133
14 | 1.4187 | 0.01582 | 0.0066 | 89.6776
14.5 | 1.4499 | 0.01692 | 0.0089 | 85.6915
15 | 1.4776 | 0.01825 | 0.0113 | 80.9644
15.5 | 1.5073 | 0.01953 | 0.0134 | 77.1787
16 | 1.5302 | 0.02119 | 0.016 | 72.2133
16.5 | 1.571 | 0.02278 | 0.015 | 68.964
17.5 | 1.6451 | 0.02714 | 0.013 | 60.6153
18 | 1.6705 | 0.0294 | 0.014 | 56.8197
18.5 | 1.6936 | 0.03184 | 0.0151 | 53.191
19 | 1.7138 | 0.03448 | 0.0162 | 49.7042
19.5 | 1.7329 | 0.03728 | 0.0172 | 46.4834
20 | 1.7483 | 0.04042 | 0.0183 | 43.2533

## 141. Re 18M Mach 0.25 (1)
BIGFOIL.COM POLAR EXPORT
NACA65-117 a=0.6
NACA65-117 a=0.6 |  |  |  | Cl Max: | 1.242 | at alpha= | 12 | deg
JavaFoil+Calcfoil stall+Eppler ext transition |  |  |  | L/D Max: | 103.088 | at alpha= | 8 | deg
Re: | 18000000 |  |  | Cd Min: | 0.00495 | at alpha= | 0 | deg
Mach: | 0.25 |  |  | Cl=0 at alpha= | -0.70635 | deg
|  |  |  | @ Cl=0.1, Cd= | 0.0049672
|  |  |  | @ Cl=0.4, Cd= | 0.0058462
|  |  |  | @ Cl=0.6, Cd= | 0.0071148
alpha (deg) | Cl | Cd | Cm | Cl/Cd
-17.5 | -0.661 | 0.1317 | 0.009 | -5.022
-17 | -0.71 | 0.12271 | 0.009 | -5.785
-16.5 | -0.765 | 0.10211 | 0.01 | -7.493
-16 | -0.864 | 0.05411 | 0.012 | -15.97
-15.5 | -0.94 | 0.0334 | 0.012 | -28.14
-15 | -0.988 | 0.02697 | 0.012 | -36.619
-14.5 | -1.026 | 0.02286 | 0.011 | -44.895
-14 | -1.058 | 0.01952 | 0.011 | -54.198
-13.5 | -1.078 | 0.01786 | 0.01 | -60.34
-13 | -1.092 | 0.01608 | 0.009 | -67.918
-12.5 | -1.098 | 0.01471 | 0.008 | -74.678
-12 | -1.097 | 0.01362 | 0.007 | -80.552
-11.5 | -1.089 | 0.01272 | 0.006 | -85.577
-11 | -1.074 | 0.01191 | 0.005 | -90.17
-10.5 | -1.053 | 0.01139 | 0.004 | -92.442
-10 | -1.026 | 0.0108 | 0.004 | -94.964
-9.5 | -0.994 | 0.01024 | 0.003 | -97.079
-9 | -0.957 | 0.00979 | 0.002 | -97.731
-8.5 | -0.915 | 0.00936 | 0.001 | -97.76
-8 | -0.868 | 0.00897 | 0 | -96.763
-7.5 | -0.819 | 0.00796 | -0.001 | -102.847
-7 | -0.769 | 0.00845 | -0.002 | -90.956
-6.5 | -0.713 | 0.00807 | -0.003 | -88.345
-6 | -0.656 | 0.00775 | -0.004 | -84.625
-5.5 | -0.598 | 0.0075 | -0.005 | -79.675
-5 | -0.538 | 0.00725 | -0.006 | -74.211
-4.5 | -0.477 | 0.00706 | -0.007 | -67.569
-4 | -0.416 | 0.00681 | -0.008 | -61.054
-3.5 | -0.353 | 0.00668 | -0.009 | -52.929
-3 | -0.291 | 0.00602 | -0.01 | -48.342
-2.5 | -0.228 | 0.00577 | -0.011 | -39.443
-2 | -0.164 | 0.00555 | -0.012 | -29.653
-1.5 | -0.101 | 0.00535 | -0.013 | -18.884
-1 | -0.037 | 0.00516 | -0.014 | -7.241
-0.5 | 0.026 | 0.00501 | -0.015 | 5.26
0 | 0.09 | 0.00495 | -0.016 | 18.213
0.5 | 0.154 | 0.00506 | -0.017 | 30.433
1 | 0.218 | 0.00518 | -0.018 | 42.011
1.5 | 0.281 | 0.00542 | -0.019 | 51.912
2 | 0.345 | 0.00564 | -0.02 | 61.113
2.5 | 0.409 | 0.00588 | -0.021 | 69.499
3 | 0.47 | 0.00626 | -0.022 | 75.11
3.5 | 0.533 | 0.00655 | -0.023 | 81.362
4 | 0.595 | 0.00705 | -0.024 | 84.33
4.5 | 0.656 | 0.00784 | -0.025 | 83.619
5 | 0.714 | 0.00715 | -0.026 | 99.773
5.5 | 0.771 | 0.00821 | -0.027 | 93.995
6 | 0.828 | 0.00851 | -0.028 | 97.337
6.5 | 0.883 | 0.00883 | -0.029 | 100.038
7 | 0.936 | 0.00921 | -0.03 | 101.643
7.5 | 0.985 | 0.00959 | -0.031 | 102.788
8 | 1.032 | 0.01001 | -0.032 | 103.088
8.5 | 1.075 | 0.01043 | -0.033 | 103.02
9 | 1.114 | 0.01095 | -0.034 | 101.705
9.5 | 1.149 | 0.01146 | -0.034 | 100.286
10 | 1.179 | 0.0121 | -0.035 | 97.443
10.5 | 1.204 | 0.01287 | -0.036 | 93.524
11 | 1.223 | 0.01367 | -0.037 | 89.455
11.5 | 1.236 | 0.01453 | -0.038 | 85.025
12 | 1.242 | 0.01539 | -0.039 | 80.709
12.5 | 1.242 | 0.01648 | -0.039 | 75.394
13 | 1.235 | 0.01757 | -0.04 | 70.298
13.5 | 1.221 | 0.01913 | -0.041 | 63.813
14 | 1.192 | 0.02062 | -0.041 | 57.807
14.5 | 1.156 | 0.02225 | -0.042 | 51.943
15 | 1.111 | 0.02453 | -0.043 | 45.276
15.5 | 1.057 | 0.02773 | -0.043 | 38.103
16 | 0.994 | 0.03246 | -0.043 | 30.618
16.5 | 0.924 | 0.03909 | -0.043 | 23.645
17 | 0.831 | 0.05865 | -0.042 | 14.172

## 142. Re 18M Mach 0.25 (2)
BIGFOIL.COM POLAR EXPORT
NACA65-117 a=0.6
NACA65-117 a=0.6 |  |  |  | Cl Max: | 1.7072 | at alpha= | 19.5 | deg
XFOIL ncrit=9 |  |  |  | L/D Max: | 115.585 | at alpha= | 8.5 | deg
Re: | 18000000 |  |  | Cd Min: | 0.05416 | at alpha= | 20 | deg
Mach: | 0.25 |  |  | Cl=0 at alpha= | -0.72973 | deg
|  |  |  | @ Cl=0.1, Cd= | 0.0034534
|  |  |  | @ Cl=0.4, Cd= | 0.0052628
|  |  |  | @ Cl=0.6, Cd= | 0.0066134
alpha (deg) | Cl | Cd | Cm | Cl/Cd
-20 | -1.645 | 0.04902 | -0.0612 | -33.5577
-19.5 | -1.6287 | 0.04347 | -0.0635 | -37.4672
-18.5 | -1.5961 | 0.03451 | -0.0649 | -46.2504
-18 | -1.5799 | 0.03124 | -0.0632 | -50.573
-17.5 | -1.5597 | 0.02839 | -0.0612 | -54.9384
-17 | -1.5388 | 0.02575 | -0.0589 | -59.7592
-16.5 | -1.5138 | 0.02353 | -0.0565 | -64.3349
-16 | -1.4889 | 0.02144 | -0.0537 | -69.445
-15.5 | -1.4616 | 0.01961 | -0.0509 | -74.5334
-15 | -1.431 | 0.01804 | -0.048 | -79.3237
-14.5 | -1.3982 | 0.01669 | -0.0451 | -83.7747
-14 | -1.3664 | 0.01537 | -0.042 | -88.9005
-13.5 | -1.3323 | 0.01425 | -0.0388 | -93.4947
-13 | -1.301 | 0.01312 | -0.0351 | -99.1616
-12.5 | -1.2661 | 0.01224 | -0.0315 | -103.4395
-12 | -1.233 | 0.01141 | -0.0275 | -108.0631
-11.5 | -1.2008 | 0.01074 | -0.0229 | -111.8063
-11 | -1.1694 | 0.01025 | -0.0177 | -114.0878
-10.5 | -1.122 | 0.00981 | -0.0155 | -114.3731
-10 | -1.0713 | 0.00939 | -0.0139 | -114.0895
-9.5 | -1.019 | 0.00901 | -0.0126 | -113.0966
-9 | -0.966 | 0.0086 | -0.0115 | -112.3256
-8.5 | -0.9112 | 0.00824 | -0.0108 | -110.5825
-8 | -0.8548 | 0.00794 | -0.0104 | -107.6574
-7.5 | -0.7975 | 0.00766 | -0.0102 | -104.1123
-7 | -0.74 | 0.00738 | -0.0101 | -100.271
-6.5 | -0.682 | 0.00711 | -0.0102 | -95.9212
-6 | -0.623 | 0.00688 | -0.0105 | -90.5523
-5.5 | -0.5641 | 0.00666 | -0.0108 | -84.6997
-5 | -0.5045 | 0.00644 | -0.0113 | -78.3385
-4.5 | -0.4448 | 0.00623 | -0.0118 | -71.3965
-4 | -0.3849 | 0.00605 | -0.0124 | -63.6198
-3.5 | -0.3251 | 0.00582 | -0.013 | -55.8591
-3 | -0.2662 | 0.00549 | -0.0135 | -48.4882
-2.5 | -0.2069 | 0.0052 | -0.0142 | -39.7885
-2 | -0.1473 | 0.00493 | -0.0149 | -29.8783
-1.5 | -0.0884 | 0.00453 | -0.0155 | -19.5143
-1 | -0.032 | 0.00386 | -0.016 | -8.2902
-0.5 | 0.0272 | 0.00349 | -0.0167 | 7.7937
0 | 0.0894 | 0.00345 | -0.0179 | 25.913
0.5 | 0.1515 | 0.00347 | -0.0191 | 43.6599
1 | 0.2133 | 0.00352 | -0.0202 | 60.5966
1.5 | 0.2734 | 0.00377 | -0.021 | 72.5199
2 | 0.3275 | 0.00457 | -0.021 | 71.663
2.5 | 0.3829 | 0.00515 | -0.0211 | 74.3495
3 | 0.4405 | 0.00553 | -0.0215 | 79.6564
3.5 | 0.4978 | 0.00591 | -0.0217 | 84.2301
4 | 0.554 | 0.00631 | -0.0218 | 87.7971
4.5 | 0.6101 | 0.00668 | -0.0217 | 91.3323
5 | 0.6672 | 0.00697 | -0.0218 | 95.7245
5.5 | 0.7243 | 0.00723 | -0.0219 | 100.1798
6 | 0.781 | 0.00748 | -0.0219 | 104.4118
6.5 | 0.8368 | 0.00777 | -0.0216 | 107.6963
7 | 0.8918 | 0.00805 | -0.0212 | 110.7826
7.5 | 0.9449 | 0.00838 | -0.0203 | 112.7566
8 | 0.9971 | 0.00872 | -0.0193 | 114.3463
8.5 | 1.0472 | 0.00906 | -0.0179 | 115.585
9 | 1.0915 | 0.00946 | -0.0154 | 115.3805
9.5 | 1.1212 | 0.00992 | -0.0101 | 113.0242
10 | 1.1555 | 0.01053 | -0.0061 | 109.7341
10.5 | 1.1925 | 0.01118 | -0.0027 | 106.6637
11 | 1.229 | 0.01193 | 0.0005 | 103.0176
11.5 | 1.2643 | 0.01281 | 0.0037 | 98.6963
12 | 1.297 | 0.01388 | 0.0071 | 93.4438
12.5 | 1.3301 | 0.01502 | 0.0102 | 88.5553
13 | 1.3649 | 0.01615 | 0.013 | 84.5139
13.5 | 1.3978 | 0.01744 | 0.0158 | 80.1491
14 | 1.4292 | 0.01888 | 0.0187 | 75.6992
14.5 | 1.4587 | 0.02047 | 0.0215 | 71.2604
15 | 1.4824 | 0.02248 | 0.0246 | 65.9431
15.5 | 1.5117 | 0.02428 | 0.0271 | 62.2611
16 | 1.5351 | 0.02646 | 0.0299 | 58.0159
16.5 | 1.5801 | 0.02881 | 0.0285 | 54.8455
17 | 1.6182 | 0.03152 | 0.028 | 51.3388
17.5 | 1.6577 | 0.03471 | 0.0265 | 47.7586
18 | 1.6807 | 0.03799 | 0.0275 | 44.2406
18.5 | 1.6952 | 0.04167 | 0.0293 | 40.6815
19 | 1.7012 | 0.04606 | 0.031 | 36.9344
19.5 | 1.7072 | 0.05035 | 0.0328 | 33.9067
20 | 1.6904 | 0.05416 | 0.0388 | 31.2112

## 143. Re 18M Mach 0.50 (1)
BIGFOIL.COM POLAR EXPORT
NACA65-117 a=0.6
NACA65-117 a=0.6 |  |  |  | Cl Max: | 1.154 | at alpha= | 20 | deg
JavaFoil+Calcfoil stall+Eppler ext transition |  |  |  | L/D Max: | 90.095 | at alpha= | 6.5 | deg
Re: | 18000000 |  |  | Cd Min: | 0.00482 | at alpha= | 0 | deg
Mach: | 0.5 |  |  | Cl=0 at alpha= | -0.70422 | deg
|  |  |  | @ Cl=0.1, Cd= | 0.0048251
|  |  |  | @ Cl=0.4, Cd= | 0.0061148
|  |  |  | @ Cl=0.6, Cd= | 0.0073295
alpha (deg) | Cl | Cd | Cm | Cl/Cd
-20 | -1.081 | 0.18898 | 0.015 | -5.721
-19.5 | -1.056 | 0.17143 | 0.014 | -6.162
-19 | -1.027 | 0.16735 | 0.013 | -6.138
-18.5 | -0.999 | 0.16312 | 0.013 | -6.122
-18 | -0.969 | 0.16325 | 0.012 | -5.937
-17.5 | -0.941 | 0.15525 | 0.011 | -6.059
-17 | -0.917 | 0.13789 | 0.011 | -6.648
-16.5 | -0.887 | 0.13432 | 0.01 | -6.604
-16 | -0.858 | 0.12885 | 0.009 | -6.661
-15.5 | -0.831 | 0.1186 | 0.009 | -7.005
-15 | -0.818 | 0.09508 | 0.01 | -8.6
-14.5 | -0.794 | 0.08602 | 0.009 | -9.232
-14 | -0.849 | 0.03505 | 0.011 | -24.22
-13.5 | -0.837 | 0.02604 | 0.011 | -32.137
-13 | -0.694 | 0.08804 | 0.006 | -7.881
-12.5 | -0.669 | 0.0798 | 0.006 | -8.385
-12 | -0.745 | 0.02213 | 0.008 | -33.683
-11.5 | -0.721 | 0.01855 | 0.007 | -38.869
-11 | -0.691 | 0.01686 | 0.006 | -41.017
-10.5 | -0.55 | 0.07156 | 0.003 | -7.69
-10 | -0.615 | 0.01872 | 0.004 | -32.876
-9.5 | -0.595 | 0.01469 | 0.003 | -40.509
-9 | -0.564 | 0.01328 | 0.002 | -42.488
-8.5 | -0.843 | 0.01233 | 0.001 | -68.341
-8 | -0.861 | 0.01131 | 0 | -76.066
-7.5 | -0.844 | 0.01052 | -0.001 | -80.204
-7 | -0.809 | 0.00993 | -0.002 | -81.456
-6.5 | -0.764 | 0.00935 | -0.004 | -81.671
-6 | -0.711 | 0.00888 | -0.005 | -80.127
-5.5 | -0.654 | 0.00845 | -0.006 | -77.308
-5 | -0.592 | 0.00809 | -0.007 | -73.261
-4.5 | -0.53 | 0.00794 | -0.008 | -66.789
-4 | -0.463 | 0.00757 | -0.009 | -61.106
-3.5 | -0.394 | 0.00732 | -0.01 | -53.817
-3 | -0.325 | 0.0065 | -0.011 | -49.936
-2.5 | -0.254 | 0.0062 | -0.012 | -41.054
-2 | -0.184 | 0.00582 | -0.014 | -31.549
-1.5 | -0.113 | 0.00558 | -0.015 | -20.26
-1 | -0.042 | 0.00538 | -0.016 | -7.762
-0.5 | 0.029 | 0.00519 | -0.017 | 5.674
0 | 0.101 | 0.00482 | -0.018 | 20.892
0.5 | 0.172 | 0.00517 | -0.019 | 33.286
1 | 0.243 | 0.00538 | -0.02 | 45.174
1.5 | 0.314 | 0.00572 | -0.022 | 54.931
2 | 0.386 | 0.00603 | -0.023 | 63.975
2.5 | 0.457 | 0.00646 | -0.024 | 70.674
3 | 0.523 | 0.00617 | -0.025 | 84.76
3.5 | 0.591 | 0.00718 | -0.026 | 82.249
4 | 0.656 | 0.00826 | -0.027 | 79.448
4.5 | 0.721 | 0.00866 | -0.028 | 83.257
5 | 0.784 | 0.00909 | -0.029 | 86.27
5.5 | 0.844 | 0.00956 | -0.03 | 88.287
6 | 0.902 | 0.01004 | -0.031 | 89.781
6.5 | 0.954 | 0.01059 | -0.032 | 90.095
7 | 0.999 | 0.01121 | -0.033 | 89.137
7.5 | 1.03 | 0.01197 | -0.034 | 86.051
8 | 1.042 | 0.01276 | -0.035 | 81.671
8.5 | 1.016 | 0.01394 | -0.036 | 72.905
9 | 0.818 | 0.01598 | -0.037 | 51.165
9.5 | 0.688 | 0.01589 | -0.038 | 43.274
10 | 0.718 | 0.0175 | -0.039 | 41.03
10.5 | 0.747 | 0.01947 | -0.04 | 38.375
11 | 0.662 | 0.06905 | -0.025 | 9.594
11.5 | 0.813 | 0.02011 | -0.042 | 40.403
12 | 0.841 | 0.0223 | -0.042 | 37.735
12.5 | 0.868 | 0.02548 | -0.043 | 34.047
13 | 0.88 | 0.03359 | -0.043 | 26.203
13.5 | 0.929 | 0.02748 | -0.045 | 33.815
14 | 0.949 | 0.03311 | -0.045 | 28.667
14.5 | 0.945 | 0.04984 | -0.043 | 18.961
15 | 0.884 | 0.1093 | -0.031 | 8.091
15.5 | 0.904 | 0.12711 | -0.029 | 7.111
16 | 0.933 | 0.12901 | -0.03 | 7.231
16.5 | 0.963 | 0.13571 | -0.032 | 7.095
17 | 0.992 | 0.14017 | -0.033 | 7.078
17.5 | 1.016 | 0.15268 | -0.033 | 6.656
18 | 1.045 | 0.1574 | -0.034 | 6.642
18.5 | 1.074 | 0.16163 | -0.036 | 6.648
19 | 1.103 | 0.16859 | -0.037 | 6.545
19.5 | 1.126 | 0.19533 | -0.036 | 5.767
20 | 1.154 | 0.19873 | -0.037 | 5.808

## 144. Re 18M Mach 0.50 (2)
BIGFOIL.COM POLAR EXPORT
NACA65-117 a=0.6
NACA65-117 a=0.6 |  |  |  | Cl Max: | 1.1949 | at alpha= | 11 | deg
XFOIL ncrit=9 |  |  |  | L/D Max: | 97.2168 | at alpha= | 5.5 | deg
Re: | 18000000 |  |  | Cd Min: | 0.12421 | at alpha= | 16 | deg
Mach: | 0.5 |  |  | Cl=0 at alpha= | -0.73006 | deg
|  |  |  | @ Cl=0.1, Cd= | 0.0034516
|  |  |  | @ Cl=0.4, Cd= | 0.004759
|  |  |  | @ Cl=0.6, Cd= | 0.0068374
alpha (deg) | Cl | Cd | Cm | Cl/Cd
-15 | -0.7855 | 0.10758 | -0.0462 | -7.3015
-14.5 | -0.8017 | 0.09458 | -0.0549 | -8.4764
-14 | -0.8181 | 0.082 | -0.0637 | -9.9768
-13.5 | -0.841 | 0.0697 | -0.072 | -12.066
-13 | -0.8704 | 0.05831 | -0.0785 | -14.9271
-12.5 | -0.8987 | 0.0486 | -0.0821 | -18.4918
-12 | -0.9319 | 0.03975 | -0.0835 | -23.444
-11.5 | -0.9642 | 0.03213 | -0.082 | -30.0093
-11 | -0.9947 | 0.02561 | -0.0779 | -38.8403
-10.5 | -1.0167 | 0.02038 | -0.0715 | -49.8871
-10 | -1.0313 | 0.0162 | -0.0634 | -63.6605
-9.5 | -1.024 | 0.01334 | -0.0555 | -76.7616
-9 | -0.9986 | 0.01149 | -0.0482 | -86.9104
-8.5 | -0.9631 | 0.01025 | -0.0416 | -93.961
-8 | -0.9227 | 0.0094 | -0.0353 | -98.1596
-7.5 | -0.8856 | 0.00885 | -0.028 | -100.0678
-7 | -0.8271 | 0.00838 | -0.0245 | -98.6993
-6.5 | -0.7644 | 0.00799 | -0.022 | -95.6696
-6 | -0.7006 | 0.00761 | -0.02 | -92.0631
-5.5 | -0.6345 | 0.00727 | -0.0187 | -87.2765
-5 | -0.5671 | 0.007 | -0.018 | -81.0143
-4.5 | -0.4997 | 0.00672 | -0.0175 | -74.3601
-4 | -0.4315 | 0.00646 | -0.0173 | -66.7957
-3.5 | -0.3632 | 0.00622 | -0.0174 | -58.3923
-3 | -0.2968 | 0.00589 | -0.0174 | -50.3905
-2.5 | -0.2308 | 0.00548 | -0.0175 | -42.1168
-2 | -0.1642 | 0.00509 | -0.0178 | -32.2593
-1.5 | -0.0991 | 0.00458 | -0.0181 | -21.6376
-1 | -0.0379 | 0.00367 | -0.0181 | -10.327
-0.5 | 0.0323 | 0.00348 | -0.0192 | 9.2816
0 | 0.1038 | 0.00345 | -0.0205 | 30.087
0.5 | 0.1755 | 0.00349 | -0.0219 | 50.2865
1 | 0.247 | 0.00353 | -0.0232 | 69.9717
1.5 | 0.3184 | 0.00361 | -0.0244 | 88.1994
2 | 0.3781 | 0.00447 | -0.0239 | 84.5861
2.5 | 0.4372 | 0.00525 | -0.0231 | 83.2762
3 | 0.497 | 0.00587 | -0.0222 | 84.6678
3.5 | 0.557 | 0.00639 | -0.0212 | 87.1674
4 | 0.6137 | 0.00698 | -0.0194 | 87.9226
4.5 | 0.6734 | 0.0074 | -0.0178 | 91
5 | 0.7327 | 0.00775 | -0.0161 | 94.5419
5.5 | 0.7894 | 0.00812 | -0.0136 | 97.2167
6 | 0.8282 | 0.00854 | -0.0077 | 96.9789
6.5 | 0.8703 | 0.00917 | -0.0028 | 94.9073
7 | 0.9133 | 0.00996 | 0.0018 | 91.6968
7.5 | 0.9596 | 0.01081 | 0.0058 | 88.7697
8 | 1.0044 | 0.01181 | 0.01 | 85.0466
8.5 | 1.0487 | 0.01298 | 0.0143 | 80.7935
9 | 1.0897 | 0.01436 | 0.019 | 75.8844
9.5 | 1.1307 | 0.01588 | 0.0236 | 71.2028
10 | 1.1649 | 0.0178 | 0.0288 | 65.4438
10.5 | 1.1902 | 0.02026 | 0.0346 | 58.7463
11 | 1.1949 | 0.02396 | 0.0411 | 49.8706
11.5 | 1.183 | 0.02887 | 0.0472 | 40.9768
12 | 1.1651 | 0.03472 | 0.0521 | 33.557
12.5 | 1.1399 | 0.04184 | 0.0551 | 27.2443
13 | 1.1073 | 0.05048 | 0.0558 | 21.9354
13.5 | 1.0704 | 0.06076 | 0.0536 | 17.6169
14 | 1.0392 | 0.07182 | 0.0493 | 14.4695
14.5 | 1.0095 | 0.084 | 0.0427 | 12.0179
15 | 0.9805 | 0.09742 | 0.0341 | 10.0647
15.5 | 0.9592 | 0.11085 | 0.0251 | 8.6531
16 | 0.9421 | 0.12421 | 0.0161 | 7.5847

## 145. Re 20M Mach 0.00 (1)
BIGFOIL.COM POLAR EXPORT
NACA65-117 a=0.6
NACA65-117 a=0.6 |  |  |  | Cl Max: | 1.334 | at alpha= | 14 | deg
JavaFoil+Calcfoil stall+Eppler ext transition |  |  |  | L/D Max: | 111.054 | at alpha= | 6 | deg
Re: | 20000000 |  |  | Cd Min: | 0.00512 | at alpha= | -0.5 | deg
Mach: | 0 |  |  | Cl=0 at alpha= | -0.70968 | deg
|  |  |  | @ Cl=0.1, Cd= | 0.0052858
|  |  |  | @ Cl=0.4, Cd= | 0.0058667
|  |  |  | @ Cl=0.6, Cd= | 0.007082
alpha (deg) | Cl | Cd | Cm | Cl/Cd
-20 | -0.986 | 0.08455 | 0.017 | -11.666
-19.5 | -1.049 | 0.05147 | 0.017 | -20.387
-19 | -1.077 | 0.04449 | 0.017 | -24.198
-18.5 | -1.102 | 0.03864 | 0.017 | -28.521
-18 | -1.116 | 0.03781 | 0.016 | -29.518
-17.5 | -1.144 | 0.03067 | 0.015 | -37.299
-17 | -1.165 | 0.02613 | 0.015 | -44.598
-16.5 | -1.18 | 0.02361 | 0.014 | -49.977
-16 | -1.191 | 0.02148 | 0.013 | -55.442
-15.5 | -1.2 | 0.01928 | 0.013 | -62.225
-15 | -1.204 | 0.01786 | 0.012 | -67.385
-14.5 | -1.204 | 0.01641 | 0.011 | -73.417
-14 | -1.201 | 0.01534 | 0.01 | -78.288
-13.5 | -1.193 | 0.01428 | 0.01 | -83.558
-13 | -1.181 | 0.0134 | 0.009 | -88.144
-12.5 | -1.166 | 0.01257 | 0.008 | -92.75
-12 | -1.146 | 0.01187 | 0.007 | -96.496
-11.5 | -1.122 | 0.01131 | 0.006 | -99.19
-11 | -1.094 | 0.01071 | 0.005 | -102.142
-10.5 | -1.062 | 0.01026 | 0.004 | -103.512
-10 | -1.027 | 0.0098 | 0.003 | -104.793
-9.5 | -0.989 | 0.00942 | 0.003 | -104.894
-9 | -0.947 | 0.00908 | 0.002 | -104.283
-8.5 | -0.902 | 0.00804 | 0.001 | -112.224
-8 | -0.855 | 0.00851 | 0 | -100.427
-7.5 | -0.803 | 0.00824 | -0.001 | -97.447
-7 | -0.749 | 0.00792 | -0.002 | -94.552
-6.5 | -0.694 | 0.00768 | -0.003 | -90.376
-6 | -0.638 | 0.0074 | -0.004 | -86.18
-5.5 | -0.58 | 0.00719 | -0.005 | -80.642
-5 | -0.522 | 0.00695 | -0.006 | -75.129
-4.5 | -0.463 | 0.00678 | -0.007 | -68.213
-4 | -0.403 | 0.00658 | -0.008 | -61.188
-3.5 | -0.342 | 0.00646 | -0.009 | -52.984
-3 | -0.282 | 0.00587 | -0.01 | -48.003
-2.5 | -0.221 | 0.00571 | -0.011 | -38.605
-2 | -0.159 | 0.0055 | -0.012 | -28.977
-1.5 | -0.098 | 0.00533 | -0.013 | -18.347
-1 | -0.036 | 0.00516 | -0.014 | -7.007
-0.5 | 0.026 | 0.00512 | -0.015 | 4.988
0 | 0.087 | 0.00529 | -0.016 | 16.491
0.5 | 0.149 | 0.00527 | -0.017 | 28.271
1 | 0.211 | 0.0052 | -0.018 | 40.526
1.5 | 0.272 | 0.00542 | -0.019 | 50.285
2 | 0.334 | 0.00559 | -0.02 | 59.702
2.5 | 0.396 | 0.00585 | -0.021 | 67.613
3 | 0.456 | 0.0061 | -0.022 | 74.646
3.5 | 0.516 | 0.0064 | -0.023 | 80.646
4 | 0.576 | 0.00685 | -0.024 | 84.175
4.5 | 0.636 | 0.00743 | -0.024 | 85.56
5 | 0.695 | 0.00774 | -0.025 | 89.804
5.5 | 0.753 | 0.00798 | -0.026 | 94.288
6 | 0.807 | 0.00727 | -0.027 | 111.054
6.5 | 0.862 | 0.00832 | -0.028 | 103.584
7 | 0.914 | 0.00862 | -0.029 | 106.065
7.5 | 0.964 | 0.00894 | -0.03 | 107.9
8 | 1.012 | 0.0093 | -0.031 | 108.905
8.5 | 1.058 | 0.00964 | -0.032 | 109.752
9 | 1.101 | 0.01007 | -0.033 | 109.391
9.5 | 1.141 | 0.0105 | -0.033 | 108.643
10 | 1.178 | 0.01096 | -0.034 | 107.455
10.5 | 1.211 | 0.01156 | -0.035 | 104.803
11 | 1.241 | 0.01217 | -0.036 | 101.992
11.5 | 1.267 | 0.01281 | -0.037 | 98.928
12 | 1.289 | 0.01352 | -0.038 | 95.354
12.5 | 1.308 | 0.01426 | -0.038 | 91.674
13 | 1.322 | 0.01505 | -0.039 | 87.869
13.5 | 1.332 | 0.01596 | -0.04 | 83.5
14 | 1.334 | 0.01698 | -0.041 | 78.587
14.5 | 1.332 | 0.01804 | -0.041 | 73.827
15 | 1.325 | 0.01918 | -0.042 | 69.089
15.5 | 1.315 | 0.02044 | -0.043 | 64.323
16 | 1.3 | 0.02191 | -0.043 | 59.334
16.5 | 1.281 | 0.02384 | -0.044 | 53.741
17 | 1.26 | 0.02569 | -0.045 | 49.052
17.5 | 1.237 | 0.02737 | -0.045 | 45.185
18 | 1.211 | 0.02953 | -0.046 | 41.017
18.5 | 1.179 | 0.03371 | -0.046 | 34.975
19 | 1.145 | 0.03882 | -0.046 | 29.487

## 146. Re 20M Mach 0.00 (2)
BIGFOIL.COM POLAR EXPORT
NACA65-117 a=0.6
NACA65-117 a=0.6 |  |  |  | Cl Max: | 1.7655 | at alpha= | 20 | deg
XFOIL ncrit=9 |  |  |  | L/D Max: | 122.339 | at alpha= | 9.5 | deg
Re: | 20000000 |  |  | Cd Min: | 0.03727 | at alpha= | 20 | deg
Mach: | 0 |  |  | Cl=0 at alpha= | -0.73665 | deg
|  |  |  | @ Cl=0.1, Cd= | 0.00348
|  |  |  | @ Cl=0.4, Cd= | 0.0053118
|  |  |  | @ Cl=0.6, Cd= | 0.0064826
alpha (deg) | Cl | Cd | Cm | Cl/Cd
-20 | -1.6872 | 0.03013 | -0.0439 | -55.9973
-19.5 | -1.6503 | 0.02734 | -0.0467 | -60.3621
-19 | -1.6352 | 0.0252 | -0.0446 | -64.8889
-18.5 | -1.6167 | 0.02312 | -0.0427 | -69.9265
-18 | -1.5933 | 0.02141 | -0.041 | -74.4185
-17.5 | -1.5679 | 0.01987 | -0.0391 | -78.9079
-17 | -1.5415 | 0.01845 | -0.0372 | -83.5501
-16.5 | -1.5144 | 0.01714 | -0.035 | -88.3547
-16 | -1.4852 | 0.01601 | -0.0329 | -92.767
-15.5 | -1.4556 | 0.01496 | -0.0305 | -97.2995
-15 | -1.4249 | 0.01401 | -0.0281 | -101.7059
-14.5 | -1.3928 | 0.0132 | -0.0256 | -105.5152
-14 | -1.3633 | 0.01237 | -0.0225 | -110.2102
-13.5 | -1.3327 | 0.01167 | -0.0193 | -114.1988
-13 | -1.3056 | 0.01102 | -0.0151 | -118.4755
-12.5 | -1.2755 | 0.01059 | -0.0109 | -120.4438
-12 | -1.2324 | 0.01015 | -0.0093 | -121.4187
-11.5 | -1.1859 | 0.00976 | -0.0083 | -121.5061
-11 | -1.1374 | 0.0094 | -0.0076 | -121
-10.5 | -1.0876 | 0.00906 | -0.0071 | -120.0442
-10 | -1.0367 | 0.00872 | -0.0067 | -118.8876
-9.5 | -0.9853 | 0.00838 | -0.0065 | -117.5776
-9 | -0.9329 | 0.00805 | -0.0064 | -115.8882
-8.5 | -0.8791 | 0.00778 | -0.0065 | -112.9949
-8 | -0.8244 | 0.00754 | -0.0068 | -109.3369
-7.5 | -0.7694 | 0.00728 | -0.0071 | -105.6868
-7 | -0.7141 | 0.00704 | -0.0075 | -101.4347
-6.5 | -0.658 | 0.00681 | -0.008 | -96.6226
-6 | -0.6014 | 0.00661 | -0.0085 | -90.9834
-5.5 | -0.5447 | 0.00641 | -0.0091 | -84.9766
-5 | -0.4873 | 0.00623 | -0.0098 | -78.2183
-4.5 | -0.4299 | 0.00604 | -0.0105 | -71.1755
-4 | -0.3723 | 0.00586 | -0.0113 | -63.5324
-3.5 | -0.3146 | 0.00565 | -0.012 | -55.6814
-3 | -0.2576 | 0.00536 | -0.0127 | -48.0597
-2.5 | -0.2002 | 0.00511 | -0.0134 | -39.1781
-2 | -0.1424 | 0.00487 | -0.0142 | -29.2402
-1.5 | -0.0854 | 0.00457 | -0.0149 | -18.6871
-1 | -0.0296 | 0.00404 | -0.0155 | -7.3267
-0.5 | 0.0266 | 0.00355 | -0.0162 | 7.493
0 | 0.0857 | 0.00348 | -0.0172 | 24.6264
0.5 | 0.1451 | 0.00348 | -0.0183 | 41.6954
1 | 0.2041 | 0.00358 | -0.0193 | 57.0112
1.5 | 0.2604 | 0.004 | -0.0199 | 65.1
2 | 0.3136 | 0.00466 | -0.0201 | 67.2961
2.5 | 0.3683 | 0.00516 | -0.0205 | 71.376
3 | 0.4247 | 0.00543 | -0.021 | 78.2136
3.5 | 0.4803 | 0.00579 | -0.0215 | 82.9534
4 | 0.5357 | 0.00611 | -0.0219 | 87.6759
4.5 | 0.5905 | 0.00644 | -0.0221 | 91.6925
5 | 0.6462 | 0.00669 | -0.0225 | 96.5919
5.5 | 0.7017 | 0.00693 | -0.0229 | 101.2554
6 | 0.7569 | 0.00715 | -0.0233 | 105.8601
6.5 | 0.8113 | 0.00741 | -0.0235 | 109.4872
7 | 0.8655 | 0.00765 | -0.0237 | 113.1373
7.5 | 0.9184 | 0.00792 | -0.0236 | 115.9596
8 | 0.9703 | 0.00822 | -0.0234 | 118.0414
8.5 | 1.0217 | 0.00849 | -0.0232 | 120.3416
9 | 1.0716 | 0.00881 | -0.0226 | 121.6345
9.5 | 1.1194 | 0.00915 | -0.0217 | 122.3388
10 | 1.1645 | 0.00955 | -0.0204 | 121.9372
10.5 | 1.2041 | 0.00988 | -0.0179 | 121.8725
11 | 1.2333 | 0.01032 | -0.0136 | 119.5058
11.5 | 1.2662 | 0.01086 | -0.0103 | 116.593
12 | 1.2981 | 0.01152 | -0.0071 | 112.6823
12.5 | 1.3301 | 0.01225 | -0.0042 | 108.5796
13 | 1.3621 | 0.01307 | -0.0015 | 104.2158
13.5 | 1.3934 | 0.01398 | 0.001 | 99.671
14 | 1.4252 | 0.01492 | 0.0034 | 95.5228
14.5 | 1.4564 | 0.01594 | 0.0056 | 91.3676
15 | 1.4844 | 0.01716 | 0.008 | 86.5035
15.5 | 1.5147 | 0.01833 | 0.01 | 82.635
16 | 1.5381 | 0.01988 | 0.0125 | 77.3692
16.5 | 1.5632 | 0.02131 | 0.0148 | 73.3552
17 | 1.5994 | 0.02307 | 0.0141 | 69.3281
17.5 | 1.6369 | 0.02509 | 0.013 | 65.2411
18 | 1.6771 | 0.02725 | 0.0111 | 61.545
18.5 | 1.705 | 0.0295 | 0.0113 | 57.7966
19 | 1.7273 | 0.0319 | 0.0122 | 54.1473
19.5 | 1.7474 | 0.03444 | 0.0132 | 50.7375
20 | 1.7655 | 0.03727 | 0.0141 | 47.3705

## 147. Re 20M Mach 0.10 (1)
BIGFOIL.COM POLAR EXPORT
NACA65-117 a=0.6
NACA65-117 a=0.6 |  |  |  | Cl Max: | 1.321 | at alpha= | 13.5 | deg
JavaFoil+Calcfoil stall+Eppler ext transition |  |  |  | L/D Max: | 111.014 | at alpha= | 6 | deg
Re: | 20000000 |  |  | Cd Min: | 0.00509 | at alpha= | -0.5 | deg
Mach: | 0.1 |  |  | Cl=0 at alpha= | -0.70968 | deg
|  |  |  | @ Cl=0.1, Cd= | 0.0052719
|  |  |  | @ Cl=0.4, Cd= | 0.0058693
|  |  |  | @ Cl=0.6, Cd= | 0.007043
alpha (deg) | Cl | Cd | Cm | Cl/Cd
-19.5 | -0.967 | 0.07183 | 0.017 | -13.465
-19 | -1.015 | 0.05192 | 0.017 | -19.554
-18.5 | -1.047 | 0.04398 | 0.016 | -23.799
-18 | -1.075 | 0.03773 | 0.016 | -28.501
-17.5 | -1.097 | 0.03477 | 0.015 | -31.54
-17 | -1.125 | 0.0286 | 0.015 | -39.321
-16.5 | -1.145 | 0.02506 | 0.014 | -45.712
-16 | -1.161 | 0.0226 | 0.013 | -51.374
-15.5 | -1.175 | 0.02001 | 0.013 | -58.729
-15 | -1.182 | 0.01844 | 0.012 | -64.11
-14.5 | -1.187 | 0.01686 | 0.011 | -70.404
-14 | -1.186 | 0.01571 | 0.01 | -75.528
-13.5 | -1.182 | 0.01459 | 0.01 | -80.965
-13 | -1.173 | 0.01366 | 0.009 | -85.809
-12.5 | -1.159 | 0.01277 | 0.008 | -90.757
-12 | -1.141 | 0.01204 | 0.007 | -94.787
-11.5 | -1.119 | 0.01149 | 0.006 | -97.401
-11 | -1.093 | 0.01085 | 0.005 | -100.757
-10.5 | -1.062 | 0.01037 | 0.004 | -102.385
-10 | -1.028 | 0.0099 | 0.003 | -103.85
-9.5 | -0.99 | 0.00951 | 0.003 | -104.092
-9 | -0.949 | 0.00914 | 0.002 | -103.822
-8.5 | -0.905 | 0.0081 | 0.001 | -111.613
-8 | -0.858 | 0.00868 | 0 | -98.864
-7.5 | -0.806 | 0.00832 | -0.001 | -96.917
-7 | -0.752 | 0.00799 | -0.002 | -94.138
-6.5 | -0.697 | 0.00766 | -0.003 | -90.952
-6 | -0.641 | 0.00748 | -0.004 | -85.683
-5.5 | -0.583 | 0.00724 | -0.005 | -80.481
-5 | -0.524 | 0.00699 | -0.006 | -75.015
-4.5 | -0.465 | 0.00675 | -0.007 | -68.824
-4 | -0.405 | 0.00666 | -0.008 | -60.731
-3.5 | -0.344 | 0.00652 | -0.009 | -52.812
-3 | -0.283 | 0.00595 | -0.01 | -47.611
-2.5 | -0.222 | 0.00569 | -0.011 | -38.941
-2 | -0.16 | 0.00555 | -0.012 | -28.856
-1.5 | -0.098 | 0.00535 | -0.013 | -18.399
-1 | -0.036 | 0.0052 | -0.014 | -6.988
-0.5 | 0.026 | 0.00509 | -0.015 | 5.039
0 | 0.088 | 0.00527 | -0.016 | 16.653
0.5 | 0.15 | 0.00528 | -0.017 | 28.339
1 | 0.212 | 0.00525 | -0.018 | 40.344
1.5 | 0.274 | 0.00541 | -0.019 | 50.64
2 | 0.336 | 0.00564 | -0.02 | 59.487
2.5 | 0.398 | 0.00586 | -0.021 | 67.828
3 | 0.458 | 0.00614 | -0.022 | 74.618
3.5 | 0.519 | 0.00638 | -0.023 | 81.246
4 | 0.579 | 0.00684 | -0.024 | 84.715
4.5 | 0.639 | 0.00742 | -0.025 | 86.12
5 | 0.698 | 0.00775 | -0.026 | 90.036
5.5 | 0.756 | 0.0081 | -0.027 | 93.323
6 | 0.81 | 0.0073 | -0.027 | 111.014
6.5 | 0.865 | 0.00839 | -0.028 | 103.132
7 | 0.918 | 0.00868 | -0.029 | 105.706
7.5 | 0.968 | 0.00902 | -0.03 | 107.303
8 | 1.016 | 0.00939 | -0.031 | 108.214
8.5 | 1.061 | 0.00974 | -0.032 | 108.952
9 | 1.104 | 0.01017 | -0.033 | 108.476
9.5 | 1.143 | 0.0106 | -0.034 | 107.834
10 | 1.179 | 0.01114 | -0.034 | 105.871
10.5 | 1.211 | 0.01169 | -0.035 | 103.604
11 | 1.24 | 0.01232 | -0.036 | 100.634
11.5 | 1.264 | 0.01299 | -0.037 | 97.321
12 | 1.285 | 0.01374 | -0.038 | 93.489
12.5 | 1.301 | 0.01452 | -0.038 | 89.64
13 | 1.313 | 0.01538 | -0.039 | 85.372
13.5 | 1.321 | 0.01626 | -0.04 | 81.229
14 | 1.32 | 0.01735 | -0.041 | 76.05
14.5 | 1.314 | 0.01846 | -0.041 | 71.172
15 | 1.303 | 0.01968 | -0.042 | 66.2
15.5 | 1.288 | 0.0212 | -0.043 | 60.747
16 | 1.269 | 0.02274 | -0.043 | 55.808
16.5 | 1.246 | 0.02475 | -0.044 | 50.326
17 | 1.22 | 0.0268 | -0.045 | 45.508
17.5 | 1.189 | 0.02968 | -0.045 | 40.069
18 | 1.157 | 0.0327 | -0.046 | 35.393
18.5 | 1.119 | 0.03797 | -0.046 | 29.479

## 148. Re 20M Mach 0.10 (2)
BIGFOIL.COM POLAR EXPORT
NACA65-117 a=0.6
NACA65-117 a=0.6 |  |  |  | Cl Max: | 1.7648 | at alpha= | 20 | deg
XFOIL ncrit=9 |  |  |  | L/D Max: | 121.645 | at alpha= | 9.5 | deg
Re: | 20000000 |  |  | Cd Min: | 0.03941 | at alpha= | 20 | deg
Mach: | 0.1 |  |  | Cl=0 at alpha= | -0.73675 | deg
|  |  |  | @ Cl=0.1, Cd= | 0.00348
|  |  |  | @ Cl=0.4, Cd= | 0.0053062
|  |  |  | @ Cl=0.6, Cd= | 0.0064888
alpha (deg) | Cl | Cd | Cm | Cl/Cd
-20 | -1.7354 | 0.03283 | -0.0372 | -52.8602
-19.5 | -1.6529 | 0.02927 | -0.0493 | -56.4708
-19 | -1.6335 | 0.02682 | -0.0483 | -60.906
-18.5 | -1.6162 | 0.02449 | -0.0464 | -65.9943
-18 | -1.5946 | 0.02254 | -0.0445 | -70.7453
-17.5 | -1.5691 | 0.02088 | -0.0426 | -75.1485
-17 | -1.5444 | 0.01927 | -0.0404 | -80.1453
-16.5 | -1.5175 | 0.01784 | -0.0382 | -85.0617
-16 | -1.488 | 0.01663 | -0.036 | -89.4768
-15.5 | -1.4583 | 0.01549 | -0.0336 | -94.1446
-15 | -1.4278 | 0.01445 | -0.0311 | -98.8097
-14 | -1.3645 | 0.01272 | -0.0256 | -107.272
-13.5 | -1.3331 | 0.01196 | -0.0224 | -111.4632
-13 | -1.3041 | 0.01125 | -0.0185 | -115.92
-12.5 | -1.2761 | 0.01073 | -0.0139 | -118.9282
-12 | -1.2383 | 0.01028 | -0.0111 | -120.4572
-11.5 | -1.1924 | 0.00986 | -0.0097 | -120.9331
-11 | -1.144 | 0.00949 | -0.0088 | -120.5479
-10.5 | -1.0941 | 0.00914 | -0.0081 | -119.7046
-10 | -1.0428 | 0.0088 | -0.0077 | -118.5
-9.5 | -0.9912 | 0.00845 | -0.0073 | -117.3018
-9 | -0.9386 | 0.0081 | -0.007 | -115.8765
-8.5 | -0.8845 | 0.00783 | -0.0071 | -112.963
-7.5 | -0.774 | 0.00732 | -0.0075 | -105.7377
-7 | -0.7184 | 0.00707 | -0.0078 | -101.6124
-6.5 | -0.662 | 0.00684 | -0.0082 | -96.7836
-6 | -0.6049 | 0.00664 | -0.0088 | -91.0994
-5.5 | -0.5479 | 0.00643 | -0.0093 | -85.21
-5 | -0.4901 | 0.00624 | -0.01 | -78.5417
-4.5 | -0.4324 | 0.00605 | -0.0107 | -71.4711
-4 | -0.3744 | 0.00588 | -0.0114 | -63.6735
-3 | -0.2589 | 0.00537 | -0.0128 | -48.2123
-2.5 | -0.2012 | 0.00512 | -0.0135 | -39.2969
-2 | -0.1431 | 0.00487 | -0.0143 | -29.384
-1.5 | -0.0858 | 0.00456 | -0.015 | -18.8158
-1 | -0.0298 | 0.00403 | -0.0156 | -7.3945
-0.5 | 0.0268 | 0.00355 | -0.0163 | 7.5493
0 | 0.0863 | 0.00348 | -0.0173 | 24.7989
0.5 | 0.146 | 0.00348 | -0.0184 | 41.954
1 | 0.2055 | 0.00357 | -0.0194 | 57.563
2 | 0.3156 | 0.00466 | -0.0202 | 67.7253
2.5 | 0.3704 | 0.00516 | -0.0206 | 71.7829
3 | 0.4271 | 0.00544 | -0.0211 | 78.511
3.5 | 0.483 | 0.0058 | -0.0215 | 83.2759
4 | 0.5387 | 0.00613 | -0.0219 | 87.8793
4.5 | 0.5938 | 0.00646 | -0.0221 | 91.9195
5 | 0.6497 | 0.00672 | -0.0225 | 96.6815
5.5 | 0.7055 | 0.00696 | -0.0228 | 101.3649
6 | 0.7611 | 0.00718 | -0.0231 | 106.0028
6.5 | 0.8157 | 0.00744 | -0.0233 | 109.6371
7 | 0.8701 | 0.00769 | -0.0234 | 113.1469
7.5 | 0.9231 | 0.00797 | -0.0233 | 115.8218
8 | 0.9753 | 0.00827 | -0.023 | 117.9323
8.5 | 1.0269 | 0.00855 | -0.0226 | 120.1053
9 | 1.0766 | 0.00888 | -0.0219 | 121.2387
9.5 | 1.124 | 0.00924 | -0.0208 | 121.645
10 | 1.1685 | 0.00964 | -0.0191 | 121.2137
10.5 | 1.2013 | 0.00999 | -0.0151 | 120.2503
11 | 1.233 | 0.01049 | -0.0113 | 117.5405
11.5 | 1.267 | 0.01106 | -0.0081 | 114.557
12 | 1.2984 | 0.0118 | -0.0049 | 110.0339
12.5 | 1.3313 | 0.01258 | -0.002 | 105.8267
13 | 1.3633 | 0.01345 | 0.0007 | 101.3606
13.5 | 1.3951 | 0.0144 | 0.0033 | 96.8819
14 | 1.4268 | 0.01542 | 0.0057 | 92.5292
14.5 | 1.4578 | 0.01652 | 0.0081 | 88.2446
15 | 1.4846 | 0.01788 | 0.0107 | 83.0313
15.5 | 1.5157 | 0.01908 | 0.0126 | 79.4392
16 | 1.5377 | 0.0208 | 0.0153 | 73.9279
16.5 | 1.5624 | 0.02234 | 0.0177 | 69.9373
17 | 1.6018 | 0.02423 | 0.0165 | 66.1081
17.5 | 1.64 | 0.02629 | 0.0155 | 62.3811
18 | 1.6805 | 0.02856 | 0.0136 | 58.841
18.5 | 1.7091 | 0.03092 | 0.0138 | 55.2749
19 | 1.7285 | 0.03361 | 0.015 | 51.4281
19.5 | 1.7495 | 0.03623 | 0.0161 | 48.2887
20 | 1.7648 | 0.03941 | 0.0171 | 44.7805

## 149. Re 20M Mach 0.25 (1)
BIGFOIL.COM POLAR EXPORT
NACA65-117 a=0.6
NACA65-117 a=0.6 |  |  |  | Cl Max: | 1.243 | at alpha= | 12 | deg
JavaFoil+Calcfoil stall+Eppler ext transition |  |  |  | L/D Max: | 105.257 | at alpha= | 8 | deg
Re: | 20000000 |  |  | Cd Min: | 0.00513 | at alpha= | -0.5 | deg
Mach: | 0.25 |  |  | Cl=0 at alpha= | -0.70635 | deg
|  |  |  | @ Cl=0.1, Cd= | 0.0053231
|  |  |  | @ Cl=0.4, Cd= | 0.0059248
|  |  |  | @ Cl=0.6, Cd= | 0.0074621
alpha (deg) | Cl | Cd | Cm | Cl/Cd
-17.5 | -0.664 | 0.12789 | 0.01 | -5.189
-17 | -0.71 | 0.12122 | 0.009 | -5.861
-16.5 | -0.769 | 0.09828 | 0.011 | -7.824
-16 | -0.878 | 0.04598 | 0.013 | -19.102
-15.5 | -0.932 | 0.03643 | 0.012 | -25.592
-15 | -0.99 | 0.0259 | 0.012 | -38.232
-14.5 | -1.028 | 0.02215 | 0.011 | -46.42
-14 | -1.059 | 0.01899 | 0.011 | -55.787
-13.5 | -1.079 | 0.01741 | 0.01 | -62.009
-13 | -1.093 | 0.01585 | 0.009 | -68.93
-12.5 | -1.099 | 0.01443 | 0.008 | -76.189
-12 | -1.098 | 0.01338 | 0.007 | -82.07
-11.5 | -1.09 | 0.01244 | 0.006 | -87.609
-11 | -1.075 | 0.01168 | 0.005 | -92.024
-10.5 | -1.054 | 0.01117 | 0.004 | -94.29
-10 | -1.027 | 0.0106 | 0.004 | -96.904
-9.5 | -0.995 | 0.01006 | 0.003 | -98.872
-9 | -0.958 | 0.00961 | 0.002 | -99.647
-8.5 | -0.916 | 0.0092 | 0.001 | -99.497
-8 | -0.869 | 0.00883 | 0 | -98.374
-7.5 | -0.82 | 0.00783 | -0.001 | -104.776
-7 | -0.769 | 0.00833 | -0.002 | -92.334
-6.5 | -0.713 | 0.00794 | -0.003 | -89.877
-6 | -0.656 | 0.00765 | -0.004 | -85.812
-5.5 | -0.598 | 0.0074 | -0.005 | -80.795
-5 | -0.538 | 0.00713 | -0.006 | -75.441
-4.5 | -0.477 | 0.00692 | -0.007 | -68.91
-4 | -0.416 | 0.00681 | -0.008 | -61.069
-3.5 | -0.353 | 0.00657 | -0.009 | -53.811
-3 | -0.291 | 0.00599 | -0.01 | -48.547
-2.5 | -0.228 | 0.00579 | -0.011 | -39.369
-2 | -0.164 | 0.00556 | -0.012 | -29.586
-1.5 | -0.101 | 0.00536 | -0.013 | -18.872
-1 | -0.037 | 0.00524 | -0.014 | -7.133
-0.5 | 0.026 | 0.00513 | -0.015 | 5.139
0 | 0.09 | 0.00532 | -0.016 | 16.937
0.5 | 0.154 | 0.00534 | -0.017 | 28.786
1 | 0.218 | 0.00525 | -0.018 | 41.424
1.5 | 0.281 | 0.00547 | -0.019 | 51.379
2 | 0.345 | 0.00571 | -0.02 | 60.46
2.5 | 0.409 | 0.00596 | -0.021 | 68.574
3 | 0.47 | 0.00622 | -0.022 | 75.606
3.5 | 0.533 | 0.00652 | -0.023 | 81.674
4 | 0.595 | 0.00744 | -0.024 | 79.882
4.5 | 0.656 | 0.00771 | -0.025 | 85.062
5 | 0.714 | 0.00743 | -0.026 | 96.169
5.5 | 0.772 | 0.00807 | -0.027 | 95.638
6 | 0.829 | 0.00838 | -0.028 | 98.918
6.5 | 0.884 | 0.0087 | -0.029 | 101.624
7 | 0.937 | 0.00903 | -0.03 | 103.694
7.5 | 0.986 | 0.0094 | -0.031 | 104.929
8 | 1.033 | 0.00981 | -0.032 | 105.257
8.5 | 1.076 | 0.01025 | -0.033 | 104.957
9 | 1.115 | 0.01075 | -0.034 | 103.746
9.5 | 1.15 | 0.01129 | -0.034 | 101.906
10 | 1.18 | 0.01194 | -0.035 | 98.782
10.5 | 1.204 | 0.01267 | -0.036 | 95.039
11 | 1.224 | 0.01338 | -0.037 | 91.442
11.5 | 1.237 | 0.01422 | -0.038 | 86.936
12 | 1.243 | 0.01509 | -0.039 | 82.398
12.5 | 1.243 | 0.01614 | -0.039 | 77.046
13 | 1.237 | 0.01719 | -0.04 | 71.918
13.5 | 1.222 | 0.01869 | -0.041 | 65.388
14 | 1.193 | 0.02016 | -0.042 | 59.179
14.5 | 1.156 | 0.02185 | -0.042 | 52.928
15 | 1.112 | 0.0239 | -0.043 | 46.515
15.5 | 1.058 | 0.02694 | -0.043 | 39.282
16 | 0.996 | 0.03139 | -0.044 | 31.735
16.5 | 0.924 | 0.03912 | -0.043 | 23.607
17 | 0.789 | 0.09019 | -0.036 | 8.744

## 150. Re 20M Mach 0.25 (2)
BIGFOIL.COM POLAR EXPORT
NACA65-117 a=0.6
NACA65-117 a=0.6 |  |  |  | Cl Max: | 1.7283 | at alpha= | 20 | deg
XFOIL ncrit=9 |  |  |  | L/D Max: | 118.025 | at alpha= | 8.5 | deg
Re: | 20000000 |  |  | Cd Min: | 0.05419 | at alpha= | 20 | deg
Mach: | 0.25 |  |  | Cl=0 at alpha= | -0.73711 | deg
|  |  |  | @ Cl=0.1, Cd= | 0.00346
|  |  |  | @ Cl=0.4, Cd= | 0.0052948
|  |  |  | @ Cl=0.6, Cd= | 0.0065205
alpha (deg) | Cl | Cd | Cm | Cl/Cd
-20 | -1.7016 | 0.04837 | -0.0541 | -35.1788
-19.5 | -1.6399 | 0.04194 | -0.0648 | -39.1011
-19 | -1.6212 | 0.03732 | -0.0662 | -43.4405
-18.5 | -1.6073 | 0.03373 | -0.0647 | -47.6519
-18 | -1.5926 | 0.03035 | -0.0629 | -52.4745
-17.5 | -1.5715 | 0.02761 | -0.0608 | -56.9178
-17 | -1.5495 | 0.02507 | -0.0585 | -61.8069
-16.5 | -1.5248 | 0.02288 | -0.0559 | -66.6434
-16 | -1.5008 | 0.02078 | -0.053 | -72.2233
-15.5 | -1.4718 | 0.01907 | -0.0502 | -77.1788
-15 | -1.4413 | 0.01752 | -0.0472 | -82.266
-14.5 | -1.4091 | 0.01616 | -0.0442 | -87.1968
-14 | -1.376 | 0.01494 | -0.041 | -92.1017
-13.5 | -1.3421 | 0.01383 | -0.0377 | -97.0427
-13 | -1.3083 | 0.01284 | -0.0342 | -101.8925
-12.5 | -1.2736 | 0.01198 | -0.0306 | -106.3105
-12 | -1.2407 | 0.01119 | -0.0264 | -110.8758
-11.5 | -1.2102 | 0.01052 | -0.0214 | -115.038
-11 | -1.1753 | 0.01006 | -0.0168 | -116.829
-10.5 | -1.1269 | 0.00962 | -0.0147 | -117.1414
-10 | -1.0756 | 0.00922 | -0.0132 | -116.6594
-9.5 | -1.0222 | 0.00886 | -0.0121 | -115.3725
-9 | -0.9686 | 0.00846 | -0.0111 | -114.4917
-8.5 | -0.9137 | 0.00811 | -0.0104 | -112.6634
-8 | -0.8571 | 0.0078 | -0.0101 | -109.8846
-7.5 | -0.7996 | 0.00753 | -0.0099 | -106.1886
-7 | -0.7417 | 0.00727 | -0.0099 | -102.022
-6.5 | -0.6836 | 0.00699 | -0.01 | -97.7969
-6 | -0.6245 | 0.00677 | -0.0102 | -92.2452
-5.5 | -0.5652 | 0.00656 | -0.0106 | -86.1585
-5 | -0.5056 | 0.00634 | -0.0111 | -79.7476
-4.5 | -0.4458 | 0.00614 | -0.0116 | -72.6059
-4 | -0.3858 | 0.00596 | -0.0123 | -64.7315
-3.5 | -0.3256 | 0.00574 | -0.0129 | -56.7247
-3 | -0.2664 | 0.00545 | -0.0135 | -48.8807
-2.5 | -0.207 | 0.00518 | -0.0141 | -39.9614
-2 | -0.1471 | 0.0049 | -0.0149 | -30.0204
-1.5 | -0.0881 | 0.00456 | -0.0156 | -19.3202
-1 | -0.0306 | 0.00399 | -0.0161 | -7.6692
-0.5 | 0.0276 | 0.0035 | -0.0168 | 7.8857
0 | 0.0893 | 0.00346 | -0.0179 | 25.8092
0.5 | 0.1512 | 0.00346 | -0.019 | 43.6994
1 | 0.2132 | 0.00353 | -0.0201 | 60.3966
1.5 | 0.272 | 0.00391 | -0.0208 | 69.5652
2 | 0.3262 | 0.00465 | -0.0208 | 70.1505
2.5 | 0.3822 | 0.0052 | -0.021 | 73.5
3 | 0.4404 | 0.00551 | -0.0215 | 79.9274
3.5 | 0.4978 | 0.00588 | -0.0217 | 84.6599
4 | 0.5548 | 0.00624 | -0.0219 | 88.9103
4.5 | 0.6112 | 0.00659 | -0.0219 | 92.7466
5 | 0.6688 | 0.00686 | -0.0221 | 97.4927
5.5 | 0.7262 | 0.00712 | -0.0222 | 101.9944
6 | 0.783 | 0.00737 | -0.0222 | 106.2415
6.5 | 0.8392 | 0.00763 | -0.022 | 109.9869
7 | 0.8944 | 0.00793 | -0.0216 | 112.7869
7.5 | 0.948 | 0.00825 | -0.0209 | 114.9091
8 | 1.001 | 0.00856 | -0.02 | 116.9393
8.5 | 1.0516 | 0.00891 | -0.0186 | 118.0247
9 | 1.0983 | 0.00933 | -0.0165 | 117.717
9.5 | 1.1293 | 0.00973 | -0.0114 | 116.0637
10 | 1.1639 | 0.01029 | -0.0073 | 113.1098
10.5 | 1.2005 | 0.01091 | -0.0038 | 110.0367
11 | 1.2362 | 0.01166 | -0.0004 | 106.0206
11.5 | 1.2713 | 0.01254 | 0.0029 | 101.3796
12 | 1.3044 | 0.01356 | 0.0063 | 96.1947
12.5 | 1.3386 | 0.01463 | 0.0093 | 91.4969
13 | 1.3732 | 0.01574 | 0.0122 | 87.2427
13.5 | 1.406 | 0.01702 | 0.0151 | 82.6087
14 | 1.4377 | 0.01843 | 0.018 | 78.0087
14.5 | 1.4663 | 0.02005 | 0.021 | 73.1322
15 | 1.4915 | 0.02197 | 0.024 | 67.888
15.5 | 1.521 | 0.02374 | 0.0265 | 64.0691
16 | 1.5473 | 0.02579 | 0.0291 | 59.9961
16.5 | 1.5698 | 0.02781 | 0.0322 | 56.4473
17 | 1.667 | 0.0313 | 0.0201 | 53.2588
18.5 | 1.7115 | 0.04076 | 0.0283 | 41.9897
19 | 1.718 | 0.04514 | 0.03 | 38.0594
19.5 | 1.7249 | 0.0496 | 0.0315 | 34.7762
20 | 1.7283 | 0.05419 | 0.0331 | 31.8933

## 151. Re 20M Mach 0.50 (1)
BIGFOIL.COM POLAR EXPORT
NACA65-117 a=0.6
NACA65-117 a=0.6 |  |  |  | Cl Max: | 1.155 | at alpha= | 20 | deg
JavaFoil+Calcfoil stall+Eppler ext transition |  |  |  | L/D Max: | 91.681 | at alpha= | 6.5 | deg
Re: | 20000000 |  |  | Cd Min: | 0.00524 | at alpha= | -0.5 | deg
Mach: | 0.5 |  |  | Cl=0 at alpha= | -0.70422 | deg
|  |  |  | @ Cl=0.1, Cd= | 0.0054569
|  |  |  | @ Cl=0.4, Cd= | 0.006189
|  |  |  | @ Cl=0.6, Cd= | 0.0073115
alpha (deg) | Cl | Cd | Cm | Cl/Cd
-20 | -1.081 | 0.1953 | 0.014 | -5.534
-19.5 | -1.056 | 0.17686 | 0.014 | -5.969
-19 | -1.026 | 0.17675 | 0.013 | -5.805
-18.5 | -0.998 | 0.1719 | 0.013 | -5.805
-18 | -0.97 | 0.16057 | 0.012 | -6.042
-17.5 | -0.941 | 0.15615 | 0.011 | -6.029
-17 | -0.915 | 0.14452 | 0.011 | -6.333
-16.5 | -0.886 | 0.13919 | 0.01 | -6.366
-16 | -0.858 | 0.1358 | 0.009 | -6.315
-15.5 | -0.831 | 0.11991 | 0.009 | -6.927
-15 | -0.808 | 0.10707 | 0.009 | -7.544
-14.5 | -0.777 | 0.10333 | 0.008 | -7.518
-14 | -0.756 | 0.09077 | 0.008 | -8.325
-13.5 | -0.788 | 0.04736 | 0.01 | -16.643
-13 | -0.695 | 0.08741 | 0.006 | -7.946
-12.5 | -0.677 | 0.07317 | 0.006 | -9.257
-12 | -0.747 | 0.02138 | 0.008 | -34.935
-11.5 | -0.722 | 0.01808 | 0.007 | -39.937
-11 | -0.692 | 0.01645 | 0.006 | -42.093
-10.5 | -0.55 | 0.07027 | 0.003 | -7.833
-10 | -0.619 | 0.01774 | 0.004 | -34.867
-9.5 | -0.596 | 0.01436 | 0.003 | -41.491
-9 | -0.565 | 0.01303 | 0.002 | -43.347
-8.5 | -0.844 | 0.01209 | 0.001 | -69.757
-8 | -0.861 | 0.01114 | 0 | -77.323
-7.5 | -0.844 | 0.01034 | -0.001 | -81.663
-7 | -0.81 | 0.00976 | -0.002 | -82.964
-6.5 | -0.764 | 0.00921 | -0.004 | -83.033
-6 | -0.712 | 0.00875 | -0.005 | -81.314
-5.5 | -0.654 | 0.00833 | -0.006 | -78.49
-5 | -0.593 | 0.00738 | -0.007 | -80.299
-4.5 | -0.53 | 0.00778 | -0.008 | -68.158
-4 | -0.463 | 0.00744 | -0.009 | -62.2
-3.5 | -0.394 | 0.00722 | -0.01 | -54.552
-3 | -0.325 | 0.00696 | -0.011 | -46.658
-2.5 | -0.254 | 0.00613 | -0.012 | -41.508
-2 | -0.184 | 0.00587 | -0.014 | -31.296
-1.5 | -0.113 | 0.00565 | -0.015 | -20.013
-1 | -0.042 | 0.00544 | -0.016 | -7.672
-0.5 | 0.029 | 0.00524 | -0.017 | 5.619
0 | 0.101 | 0.00546 | -0.018 | 18.447
0.5 | 0.172 | 0.00534 | -0.019 | 32.196
1 | 0.243 | 0.0055 | -0.02 | 44.258
1.5 | 0.314 | 0.00582 | -0.022 | 54.073
2 | 0.386 | 0.00612 | -0.023 | 63.014
2.5 | 0.457 | 0.00647 | -0.024 | 70.611
3 | 0.523 | 0.00615 | -0.025 | 85.122
3.5 | 0.591 | 0.00718 | -0.026 | 82.259
4 | 0.656 | 0.00813 | -0.027 | 80.71
4.5 | 0.721 | 0.00855 | -0.028 | 84.347
5 | 0.784 | 0.00897 | -0.029 | 87.469
5.5 | 0.845 | 0.00938 | -0.03 | 90.07
6 | 0.902 | 0.00987 | -0.031 | 91.385
6.5 | 0.955 | 0.01042 | -0.032 | 91.681
7 | 1 | 0.01103 | -0.033 | 90.669
7.5 | 1.031 | 0.01174 | -0.034 | 87.866
8 | 1.043 | 0.01255 | -0.035 | 83.122
8.5 | 1.017 | 0.01378 | -0.036 | 73.783
9 | 0.818 | 0.01563 | -0.037 | 52.363
9.5 | 0.688 | 0.01558 | -0.038 | 44.174
10 | 0.719 | 0.01714 | -0.039 | 41.938
10.5 | 0.748 | 0.01904 | -0.04 | 39.299
11 | 0.662 | 0.0688 | -0.025 | 9.628
11.5 | 0.813 | 0.01966 | -0.042 | 41.365
12 | 0.842 | 0.02179 | -0.042 | 38.666
12.5 | 0.868 | 0.02518 | -0.043 | 34.455
13 | 0.876 | 0.03489 | -0.042 | 25.105
13.5 | 0.886 | 0.04409 | -0.042 | 20.105
14 | 0.83 | 0.09478 | -0.03 | 8.752
14.5 | 0.859 | 0.0994 | -0.031 | 8.645
15 | 0.881 | 0.11634 | -0.03 | 7.571
15.5 | 0.904 | 0.13045 | -0.029 | 6.929
16 | 0.933 | 0.13763 | -0.03 | 6.777
16.5 | 0.962 | 0.14 | -0.032 | 6.872
17 | 0.99 | 0.14682 | -0.033 | 6.746
17.5 | 1.015 | 0.16082 | -0.032 | 6.312
18 | 1.045 | 0.16047 | -0.034 | 6.512
18.5 | 1.073 | 0.17089 | -0.035 | 6.277
19 | 1.102 | 0.17266 | -0.036 | 6.382
19.5 | 1.126 | 0.20174 | -0.036 | 5.581
20 | 1.155 | 0.20293 | -0.037 | 5.689

## 152. Re 20M Mach 0.50 (2)
BIGFOIL.COM POLAR EXPORT
NACA65-117 a=0.6
NACA65-117 a=0.6 |  |  |  | Cl Max: | 1.2046 | at alpha= | 11 | deg
XFOIL ncrit=9 |  |  |  | L/D Max: | 100.263 | at alpha= | 6 | deg
Re: | 20000000 |  |  | Cd Min: | 0.12324 | at alpha= | 16 | deg
Mach: | 0.5 |  |  | Cl=0 at alpha= | -0.73646 | deg
|  |  |  | @ Cl=0.1, Cd= | 0.0034317
|  |  |  | @ Cl=0.4, Cd= | 0.0047794
|  |  |  | @ Cl=0.6, Cd= | 0.0067382
alpha (deg) | Cl | Cd | Cm | Cl/Cd
-15 | -0.7937 | 0.10628 | -0.0473 | -7.468
-14.5 | -0.81 | 0.09331 | -0.0561 | -8.6807
-14 | -0.8265 | 0.08079 | -0.0648 | -10.2302
-13.5 | -0.8496 | 0.06862 | -0.0729 | -12.3812
-13 | -0.879 | 0.05742 | -0.0791 | -15.3083
-12.5 | -0.9073 | 0.0478 | -0.0827 | -18.9812
-12 | -0.9402 | 0.03909 | -0.0838 | -24.0522
-11.5 | -0.9723 | 0.03158 | -0.0821 | -30.7885
-11 | -1.0026 | 0.02513 | -0.0778 | -39.8965
-10.5 | -1.0244 | 0.01999 | -0.0712 | -51.2456
-10 | -1.0396 | 0.01582 | -0.0629 | -65.7143
-9.5 | -1.0332 | 0.01298 | -0.0548 | -79.5994
-9 | -1.0067 | 0.01122 | -0.0475 | -89.7237
-8.5 | -0.972 | 0.00999 | -0.0406 | -97.2973
-8 | -0.9334 | 0.00918 | -0.0338 | -101.6776
-7.5 | -0.8918 | 0.00867 | -0.0271 | -102.8604
-7 | -0.8319 | 0.00822 | -0.0238 | -101.2044
-6.5 | -0.7684 | 0.00785 | -0.0214 | -97.8854
-6 | -0.7034 | 0.00748 | -0.0196 | -94.0374
-5.5 | -0.637 | 0.00715 | -0.0184 | -89.0909
-5 | -0.5693 | 0.00689 | -0.0176 | -82.627
-4.5 | -0.5015 | 0.0066 | -0.0172 | -75.9848
-4 | -0.4329 | 0.00636 | -0.0171 | -68.066
-3.5 | -0.3646 | 0.00613 | -0.0172 | -59.478
-3 | -0.2971 | 0.00583 | -0.0174 | -50.9605
-2.5 | -0.2307 | 0.00544 | -0.0175 | -42.4081
-2 | -0.1639 | 0.00508 | -0.0179 | -32.2638
-1.5 | -0.0982 | 0.00462 | -0.0182 | -21.2554
-1 | -0.036 | 0.00377 | -0.0183 | -9.5491
-0.5 | 0.0323 | 0.00346 | -0.0192 | 9.3353
0 | 0.1041 | 0.00343 | -0.0206 | 30.3499
0.5 | 0.1757 | 0.00344 | -0.0219 | 51.0756
1 | 0.247 | 0.00348 | -0.0232 | 70.977
1.5 | 0.3178 | 0.00363 | -0.0244 | 87.5482
2.5 | 0.4358 | 0.00528 | -0.0229 | 82.5379
3 | 0.4967 | 0.00586 | -0.0222 | 84.7611
3.5 | 0.5573 | 0.00635 | -0.0212 | 87.7638
4 | 0.6156 | 0.00688 | -0.0197 | 89.4767
4.5 | 0.6763 | 0.00728 | -0.0183 | 92.8984
5 | 0.7369 | 0.00762 | -0.0167 | 96.706
5.5 | 0.7943 | 0.00799 | -0.0144 | 99.4118
6 | 0.8372 | 0.00835 | -0.0092 | 100.2635
6.5 | 0.8775 | 0.00898 | -0.0038 | 97.7171
7 | 0.9213 | 0.00971 | 0.0008 | 94.8816
7.5 | 0.9673 | 0.01053 | 0.005 | 91.8613
8 | 1.0122 | 0.01152 | 0.0092 | 87.8646
8.5 | 1.0569 | 0.01264 | 0.0136 | 83.6155
9 | 1.0971 | 0.01404 | 0.0184 | 78.141
9.5 | 1.14 | 0.01547 | 0.0229 | 73.691
10 | 1.1759 | 0.0173 | 0.0281 | 67.9711
11 | 1.2046 | 0.02344 | 0.0407 | 51.3908
11.5 | 1.1922 | 0.02835 | 0.047 | 42.0529
12 | 1.1739 | 0.03414 | 0.0521 | 34.3849
12.5 | 1.1484 | 0.04119 | 0.0553 | 27.8806
13 | 1.1131 | 0.04999 | 0.056 | 22.2665
13.5 | 1.0764 | 0.06017 | 0.054 | 17.8893
14 | 1.0452 | 0.07113 | 0.0498 | 14.6942
14.5 | 1.0157 | 0.08323 | 0.0433 | 12.2035
15 | 0.9868 | 0.09655 | 0.0349 | 10.2206
15.5 | 0.9653 | 0.10993 | 0.0259 | 8.781
16 | 0.9483 | 0.12324 | 0.0169 | 7.6947