## index
index | Re | Mach | Datasource
1 | 50000 | 0 | JavaFoil+Calcfoil stall+Eppler ext transition
2 | 50000 | 0 | XFOIL ncrit=9
3 | 50000 | 0.1 | JavaFoil+Calcfoil stall+Eppler ext transition
4 | 50000 | 0.1 | XFOIL ncrit=9
5 | 50000 | 0.25 | JavaFoil+Calcfoil stall+Eppler ext transition
6 | 50000 | 0.25 | XFOIL ncrit=9
7 | 50000 | 0.5 | JavaFoil+Calcfoil stall+Eppler ext transition
8 | 50000 | 0.5 | XFOIL ncrit=9
9 | 100000 | 0 | JavaFoil+Calcfoil stall+Eppler ext transition
10 | 100000 | 0 | XFOIL ncrit=9
11 | 100000 | 0.1 | JavaFoil+Calcfoil stall+Eppler ext transition
12 | 100000 | 0.1 | XFOIL ncrit=9
13 | 100000 | 0.25 | JavaFoil+Calcfoil stall+Eppler ext transition
14 | 100000 | 0.25 | XFOIL ncrit=9
15 | 100000 | 0.5 | JavaFoil+Calcfoil stall+Eppler ext transition
16 | 100000 | 0.5 | XFOIL ncrit=9
17 | 250000 | 0 | JavaFoil+Calcfoil stall+Eppler ext transition
18 | 250000 | 0 | XFOIL ncrit=9
19 | 250000 | 0.1 | JavaFoil+Calcfoil stall+Eppler ext transition
20 | 250000 | 0.1 | XFOIL ncrit=9
21 | 250000 | 0.25 | JavaFoil+Calcfoil stall+Eppler ext transition
22 | 250000 | 0.25 | XFOIL ncrit=9
23 | 250000 | 0.5 | JavaFoil+Calcfoil stall+Eppler ext transition
24 | 250000 | 0.5 | XFOIL ncrit=9
25 | 500000 | 0 | JavaFoil+Calcfoil stall+Eppler ext transition
26 | 500000 | 0 | XFOIL ncrit=9
27 | 500000 | 0.1 | JavaFoil+Calcfoil stall+Eppler ext transition
28 | 500000 | 0.1 | XFOIL ncrit=9
29 | 500000 | 0.25 | JavaFoil+Calcfoil stall+Eppler ext transition
30 | 500000 | 0.25 | XFOIL ncrit=9
31 | 500000 | 0.5 | JavaFoil+Calcfoil stall+Eppler ext transition
32 | 500000 | 0.5 | XFOIL ncrit=9
33 | 750000 | 0 | JavaFoil+Calcfoil stall+Eppler ext transition
34 | 750000 | 0 | XFOIL ncrit=9
35 | 750000 | 0.1 | JavaFoil+Calcfoil stall+Eppler ext transition
36 | 750000 | 0.1 | XFOIL ncrit=9
37 | 750000 | 0.25 | JavaFoil+Calcfoil stall+Eppler ext transition
38 | 750000 | 0.25 | XFOIL ncrit=9
39 | 750000 | 0.5 | JavaFoil+Calcfoil stall+Eppler ext transition
40 | 750000 | 0.5 | XFOIL ncrit=9
41 | 1000000 | 0 | JavaFoil+Calcfoil stall+Eppler ext transition
42 | 1000000 | 0 | XFOIL ncrit=9
43 | 1000000 | 0.1 | JavaFoil+Calcfoil stall+Eppler ext transition
44 | 1000000 | 0.1 | XFOIL ncrit=9
45 | 1000000 | 0.25 | JavaFoil+Calcfoil stall+Eppler ext transition
46 | 1000000 | 0.25 | XFOIL ncrit=9
47 | 1000000 | 0.5 | JavaFoil+Calcfoil stall+Eppler ext transition
48 | 1000000 | 0.5 | XFOIL ncrit=9
49 | 2000000 | 0 | JavaFoil+Calcfoil stall+Eppler ext transition
50 | 2000000 | 0 | XFOIL ncrit=9
51 | 2000000 | 0.1 | JavaFoil+Calcfoil stall+Eppler ext transition
52 | 2000000 | 0.1 | XFOIL ncrit=9
53 | 2000000 | 0.25 | JavaFoil+Calcfoil stall+Eppler ext transition
54 | 2000000 | 0.25 | XFOIL ncrit=9
55 | 2000000 | 0.5 | JavaFoil+Calcfoil stall+Eppler ext transition
56 | 2000000 | 0.5 | XFOIL ncrit=9
57 | 3000000 | 0 | JavaFoil+Calcfoil stall+Eppler ext transition
58 | 3000000 | 0 | XFOIL ncrit=9
59 | 3000000 | 0.1 | JavaFoil+Calcfoil stall+Eppler ext transition
60 | 3000000 | 0.1 | XFOIL ncrit=9
61 | 3000000 | 0.25 | JavaFoil+Calcfoil stall+Eppler ext transition
62 | 3000000 | 0.25 | XFOIL ncrit=9
63 | 3000000 | 0.5 | JavaFoil+Calcfoil stall+Eppler ext transition
64 | 3000000 | 0.5 | XFOIL ncrit=9
65 | 4000000 | 0 | JavaFoil+Calcfoil stall+Eppler ext transition
66 | 4000000 | 0 | XFOIL ncrit=9
67 | 4000000 | 0.1 | JavaFoil+Calcfoil stall+Eppler ext transition
68 | 4000000 | 0.1 | XFOIL ncrit=9
69 | 4000000 | 0.25 | JavaFoil+Calcfoil stall+Eppler ext transition
70 | 4000000 | 0.25 | XFOIL ncrit=9
71 | 4000000 | 0.5 | JavaFoil+Calcfoil stall+Eppler ext transition
72 | 4000000 | 0.5 | XFOIL ncrit=9
73 | 5000000 | 0 | JavaFoil+Calcfoil stall+Eppler ext transition
74 | 5000000 | 0 | XFOIL ncrit=9
75 | 5000000 | 0.1 | JavaFoil+Calcfoil stall+Eppler ext transition
76 | 5000000 | 0.1 | XFOIL ncrit=9
77 | 5000000 | 0.25 | JavaFoil+Calcfoil stall+Eppler ext transition
78 | 5000000 | 0.25 | XFOIL ncrit=9
79 | 5000000 | 0.5 | JavaFoil+Calcfoil stall+Eppler ext transition
80 | 5000000 | 0.5 | XFOIL ncrit=9
81 | 6000000 | 0 | JavaFoil+Calcfoil stall+Eppler ext transition
82 | 6000000 | 0 | XFOIL ncrit=9
83 | 6000000 | 0.1 | JavaFoil+Calcfoil stall+Eppler ext transition
84 | 6000000 | 0.1 | XFOIL ncrit=9
85 | 6000000 | 0.25 | JavaFoil+Calcfoil stall+Eppler ext transition
86 | 6000000 | 0.25 | XFOIL ncrit=9
87 | 6000000 | 0.5 | JavaFoil+Calcfoil stall+Eppler ext transition
88 | 6000000 | 0.5 | XFOIL ncrit=9
89 | 7000000 | 0 | JavaFoil+Calcfoil stall+Eppler ext transition
90 | 7000000 | 0 | XFOIL ncrit=9
91 | 7000000 | 0.1 | JavaFoil+Calcfoil stall+Eppler ext transition
92 | 7000000 | 0.1 | XFOIL ncrit=9
93 | 7000000 | 0.25 | JavaFoil+Calcfoil stall+Eppler ext transition
94 | 7000000 | 0.25 | XFOIL ncrit=9
95 | 7000000 | 0.5 | JavaFoil+Calcfoil stall+Eppler ext transition
96 | 7000000 | 0.5 | XFOIL ncrit=9
97 | 8000000 | 0 | JavaFoil+Calcfoil stall+Eppler ext transition
98 | 8000000 | 0 | XFOIL ncrit=9
99 | 8000000 | 0.1 | JavaFoil+Calcfoil stall+Eppler ext transition
100 | 8000000 | 0.1 | XFOIL ncrit=9
101 | 8000000 | 0.25 | JavaFoil+Calcfoil stall+Eppler ext transition
102 | 8000000 | 0.25 | XFOIL ncrit=9
103 | 8000000 | 0.5 | JavaFoil+Calcfoil stall+Eppler ext transition
104 | 8000000 | 0.5 | XFOIL ncrit=9
105 | 10000000 | 0 | JavaFoil+Calcfoil stall+Eppler ext transition
106 | 10000000 | 0 | XFOIL ncrit=9
107 | 10000000 | 0.1 | JavaFoil+Calcfoil stall+Eppler ext transition
108 | 10000000 | 0.1 | XFOIL ncrit=9
109 | 10000000 | 0.25 | JavaFoil+Calcfoil stall+Eppler ext transition
110 | 10000000 | 0.25 | XFOIL ncrit=9
111 | 10000000 | 0.5 | JavaFoil+Calcfoil stall+Eppler ext transition
112 | 10000000 | 0.5 | XFOIL ncrit=9
113 | 12000000 | 0 | JavaFoil+Calcfoil stall+Eppler ext transition
114 | 12000000 | 0 | XFOIL ncrit=9
115 | 12000000 | 0.1 | JavaFoil+Calcfoil stall+Eppler ext transition
116 | 12000000 | 0.1 | XFOIL ncrit=9
117 | 12000000 | 0.25 | JavaFoil+Calcfoil stall+Eppler ext transition
118 | 12000000 | 0.25 | XFOIL ncrit=9
119 | 12000000 | 0.5 | JavaFoil+Calcfoil stall+Eppler ext transition
120 | 12000000 | 0.5 | XFOIL ncrit=9
121 | 14000000 | 0 | JavaFoil+Calcfoil stall+Eppler ext transition
122 | 14000000 | 0 | XFOIL ncrit=9
123 | 14000000 | 0.1 | JavaFoil+Calcfoil stall+Eppler ext transition
124 | 14000000 | 0.1 | XFOIL ncrit=9
125 | 14000000 | 0.25 | JavaFoil+Calcfoil stall+Eppler ext transition
126 | 14000000 | 0.25 | XFOIL ncrit=9
127 | 14000000 | 0.5 | JavaFoil+Calcfoil stall+Eppler ext transition
128 | 14000000 | 0.5 | XFOIL ncrit=9
129 | 16000000 | 0 | JavaFoil+Calcfoil stall+Eppler ext transition
130 | 16000000 | 0 | XFOIL ncrit=9
131 | 16000000 | 0.1 | JavaFoil+Calcfoil stall+Eppler ext transition
132 | 16000000 | 0.1 | XFOIL ncrit=9
133 | 16000000 | 0.25 | JavaFoil+Calcfoil stall+Eppler ext transition
134 | 16000000 | 0.25 | XFOIL ncrit=9
135 | 16000000 | 0.5 | JavaFoil+Calcfoil stall+Eppler ext transition
136 | 16000000 | 0.5 | XFOIL ncrit=9
137 | 18000000 | 0 | JavaFoil+Calcfoil stall+Eppler ext transition
138 | 18000000 | 0 | XFOIL ncrit=9
139 | 18000000 | 0.1 | JavaFoil+Calcfoil stall+Eppler ext transition
140 | 18000000 | 0.1 | XFOIL ncrit=9
141 | 18000000 | 0.25 | JavaFoil+Calcfoil stall+Eppler ext transition
142 | 18000000 | 0.25 | XFOIL ncrit=9
143 | 18000000 | 0.5 | JavaFoil+Calcfoil stall+Eppler ext transition
144 | 18000000 | 0.5 | XFOIL ncrit=9
145 | 20000000 | 0 | JavaFoil+Calcfoil stall+Eppler ext transition
146 | 20000000 | 0 | XFOIL ncrit=9
147 | 20000000 | 0.1 | JavaFoil+Calcfoil stall+Eppler ext transition
148 | 20000000 | 0.1 | XFOIL ncrit=9
149 | 20000000 | 0.25 | JavaFoil+Calcfoil stall+Eppler ext transition
150 | 20000000 | 0.25 | XFOIL ncrit=9
151 | 20000000 | 0.5 | JavaFoil+Calcfoil stall+Eppler ext transition
152 | 20000000 | 0.5 | XFOIL ncrit=9

## 1. Re 50k Mach 0.00 (1)
BIGFOIL.COM POLAR EXPORT
NACA64-214 a=0.0
NACA64-214 a=0.0 |  |  |  | Cl Max: | 1.038 | at alpha= | 13 | deg
JavaFoil+Calcfoil stall+Eppler ext transition |  |  |  | L/D Max: | 32.629 | at alpha= | 6.5 | deg
Re: | 50000 |  |  | Cd Min: | 0.01764 | at alpha= | -0.5 | deg
Mach: | 0 |  |  | Cl=0 at alpha= | -0.98333 | deg
|  |  |  | @ Cl=0.1, Cd= | 0.018222
|  |  |  | @ Cl=0.4, Cd= | 0.020264
|  |  |  | @ Cl=0.6, Cd= | 0.023185
alpha (deg) | Cl | Cd | Cm | Cl/Cd
-19 | -0.694 | 0.30922 | 0.002 | -2.246
-18.5 | -0.719 | 0.30345 | 0.002 | -2.368
-18 | -0.742 | 0.27525 | 0.002 | -2.696
-17.5 | -0.764 | 0.25577 | 0.002 | -2.988
-17 | -0.786 | 0.2466 | 0.001 | -3.187
-16.5 | -0.806 | 0.22393 | 0.001 | -3.6
-16 | -0.825 | 0.21436 | 0.001 | -3.847
-15.5 | -0.841 | 0.20318 | 0.001 | -4.139
-15 | -0.855 | 0.18313 | 0.001 | -4.666
-14.5 | -0.865 | 0.17146 | 0.001 | -5.047
-14 | -0.873 | 0.15867 | 0 | -5.501
-13.5 | -0.872 | 0.14463 | 0 | -6.026
-13 | -0.865 | 0.13674 | 0 | -6.326
-12.5 | -0.855 | 0.1279 | 0 | -6.688
-12 | -0.843 | 0.11719 | 0 | -7.19
-11.5 | -0.827 | 0.10826 | -0.001 | -7.637
-11 | -0.808 | 0.10012 | -0.001 | -8.069
-10.5 | -0.786 | 0.09334 | -0.001 | -8.421
-10 | -0.761 | 0.08822 | -0.001 | -8.625
-9.5 | -0.733 | 0.08165 | -0.002 | -8.978
-9 | -0.703 | 0.0755 | -0.002 | -9.305
-8.5 | -0.669 | 0.07016 | -0.002 | -9.541
-8 | -0.634 | 0.06472 | -0.002 | -9.794
-7.5 | -0.596 | 0.06086 | -0.003 | -9.799
-7 | -0.557 | 0.05725 | -0.003 | -9.723
-6.5 | -0.515 | 0.05315 | -0.003 | -9.696
-6 | -0.473 | 0.05 | -0.004 | -9.455
-5.5 | -0.428 | 0.04725 | -0.004 | -9.064
-5 | -0.383 | 0.04475 | -0.004 | -8.557
-4.5 | -0.337 | 0.04256 | -0.005 | -7.917
-4 | -0.29 | 0.04054 | -0.005 | -7.159
-3.5 | -0.3 | 0.01871 | -0.011 | -16.042
-3 | -0.242 | 0.01903 | -0.011 | -12.722
-2.5 | -0.177 | 0.01845 | -0.012 | -9.568
-2 | -0.119 | 0.01812 | -0.012 | -6.568
-1.5 | -0.061 | 0.01788 | -0.013 | -3.398
-1 | -0.002 | 0.01773 | -0.013 | -0.098
-0.5 | 0.058 | 0.01764 | -0.014 | 3.286
0 | 0.115 | 0.01843 | -0.014 | 6.23
0.5 | 0.172 | 0.01877 | -0.015 | 9.186
1 | 0.23 | 0.01901 | -0.016 | 12.079
1.5 | 0.286 | 0.01934 | -0.016 | 14.804
2 | 0.342 | 0.01973 | -0.017 | 17.321
2.5 | 0.397 | 0.02023 | -0.017 | 19.632
3 | 0.452 | 0.02086 | -0.018 | 21.653
3.5 | 0.505 | 0.0216 | -0.018 | 23.402
4 | 0.558 | 0.02241 | -0.019 | 24.916
4.5 | 0.61 | 0.02337 | -0.019 | 26.11
5 | 0.662 | 0.02436 | -0.02 | 27.17
5.5 | 0.744 | 0.02386 | -0.021 | 31.175
6 | 0.795 | 0.02479 | -0.022 | 32.066
6.5 | 0.844 | 0.02587 | -0.022 | 32.629
7 | 0.751 | 0.05285 | -0.011 | 14.211
7.5 | 0.791 | 0.05658 | -0.011 | 13.975
8 | 0.829 | 0.0605 | -0.011 | 13.696
8.5 | 0.865 | 0.06524 | -0.011 | 13.26
9 | 0.899 | 0.07004 | -0.011 | 12.84
9.5 | 0.931 | 0.07514 | -0.011 | 12.387
10 | 0.957 | 0.08001 | -0.011 | 11.963
10.5 | 0.98 | 0.08719 | -0.011 | 11.242
11 | 1 | 0.09424 | -0.011 | 10.606
11.5 | 1.015 | 0.10096 | -0.011 | 10.053
12 | 1.026 | 0.10895 | -0.011 | 9.42
12.5 | 1.034 | 0.1189 | -0.011 | 8.697
13 | 1.038 | 0.12591 | -0.011 | 8.242
13.5 | 1.037 | 0.13638 | -0.011 | 7.607
14 | 1.034 | 0.14482 | -0.011 | 7.138
14.5 | 1.026 | 0.15378 | -0.012 | 6.672
15 | 1.011 | 0.16815 | -0.012 | 6.011
15.5 | 0.992 | 0.1805 | -0.012 | 5.497
16 | 0.971 | 0.1945 | -0.012 | 4.991
16.5 | 0.947 | 0.21049 | -0.012 | 4.499
17 | 0.921 | 0.21941 | -0.012 | 4.198
17.5 | 0.894 | 0.23789 | -0.012 | 3.757
18 | 0.865 | 0.25329 | -0.012 | 3.416

## 2. Re 50k Mach 0.00 (2)
BIGFOIL.COM POLAR EXPORT
NACA64-214 a=0.0
NACA64-214 a=0.0 |  |  |  | Cl Max: | 1.0586 | at alpha= | 11 | deg
XFOIL ncrit=9 |  |  |  | L/D Max: | 29.7054 | at alpha= | 8 | deg
Re: | 50000 |  |  | Cd Min: | 0.24245 | at alpha= | -20 | deg
Mach: | 0 |  |  | Cl=0 at alpha= | -1.5321 | deg
|  |  |  | @ Cl=0.1, Cd= | 0.035287
|  |  |  | @ Cl=0.4, Cd= | 0.05281
|  |  |  | @ Cl=0.6, Cd= | 0.055257
alpha (deg) | Cl | Cd | Cm | Cl/Cd
-20 | -0.7241 | 0.24245 | 0.0529 | -2.9866
-19.5 | -0.7048 | 0.23582 | 0.0496 | -2.9887
-19 | -0.7099 | 0.23856 | 0.0421 | -2.9758
-18.5 | -0.6707 | 0.22269 | 0.0418 | -3.0118
-18 | -0.6716 | 0.22268 | 0.0353 | -3.016
-17.5 | -0.6382 | 0.21001 | 0.0343 | -3.0389
-17 | -0.6512 | 0.21237 | 0.0272 | -3.0663
-16.5 | -0.6075 | 0.19737 | 0.027 | -3.078
-16 | -0.5971 | 0.19129 | 0.0229 | -3.1214
-15.5 | -0.5929 | 0.18764 | 0.0188 | -3.1598
-15 | -0.5659 | 0.17833 | 0.0171 | -3.1733
-14.5 | -0.5473 | 0.17074 | 0.0147 | -3.2055
-14 | -0.5345 | 0.16402 | 0.0119 | -3.2587
-13.5 | -0.5232 | 0.15747 | 0.0093 | -3.3225
-13 | -0.5066 | 0.15061 | 0.0075 | -3.3637
-12.5 | -0.4985 | 0.14477 | 0.0055 | -3.4434
-12 | -0.5006 | 0.13931 | 0.0033 | -3.5934
-11.5 | -0.4671 | 0.13058 | 0.0028 | -3.5771
-11 | -0.4751 | 0.12615 | 0.0014 | -3.7662
-10.5 | -0.4398 | 0.11787 | 0.0013 | -3.7312
-10 | -0.4264 | 0.11102 | 0.0003 | -3.8407
-9.5 | -0.5558 | 0.08153 | -0.0321 | -6.8171
-9 | -0.6691 | 0.06707 | -0.0391 | -9.9761
-8.5 | -0.7 | 0.05856 | -0.0364 | -11.9536
-8 | -0.7012 | 0.05235 | -0.0314 | -13.3945
-7.5 | -0.7128 | 0.04786 | -0.0242 | -14.8934
-7 | -0.7098 | 0.0436 | -0.0182 | -16.2798
-6.5 | -0.6928 | 0.03948 | -0.0135 | -17.5481
-6 | -0.665 | 0.036 | -0.0099 | -18.4722
-5.5 | -0.6305 | 0.03306 | -0.007 | -19.0714
-5 | -0.5888 | 0.0308 | -0.0045 | -19.1169
-4.5 | -0.553 | 0.02879 | -0.0014 | -19.2081
-4 | -0.5293 | 0.02612 | 0.0026 | -20.2642
-3.5 | -0.5459 | 0.02594 | 0.0218 | -21.0447
-3 | -0.2601 | 0.03706 | 0.0081 | -7.0183
-2.5 | -0.2004 | 0.03639 | 0.002 | -5.507
-2 | -0.0918 | 0.03588 | -0.0135 | -2.5585
-1.5 | 0.0063 | 0.03542 | -0.027 | 0.17787
-1 | 0.0948 | 0.03523 | -0.0388 | 2.6909
-0.5 | 0.1287 | 0.0356 | -0.0403 | 3.6152
0 | 0.1549 | 0.03617 | -0.0404 | 4.2826
0.5 | 0.1772 | 0.03688 | -0.0396 | 4.8048
1 | 0.1663 | 0.03745 | -0.0333 | 4.4406
1.5 | 0.1546 | 0.03797 | -0.0269 | 4.0716
2 | 0.1527 | 0.03864 | -0.0217 | 3.9519
2.5 | 0.1335 | 0.03902 | -0.0136 | 3.4213
3 | 0.1613 | 0.04066 | -0.0128 | 3.967
3.5 | 0.1992 | 0.04272 | -0.0134 | 4.6629
4 | 0.2407 | 0.04504 | -0.0144 | 5.3441
4.5 | 0.2912 | 0.04763 | -0.0163 | 6.1138
5 | 0.343 | 0.05017 | -0.0178 | 6.8368
5.5 | 0.3909 | 0.05256 | -0.0185 | 7.4372
6 | 0.4653 | 0.0546 | -0.0207 | 8.522
6.5 | 0.5132 | 0.05621 | -0.0196 | 9.13
7 | 0.6052 | 0.0552 | -0.0192 | 10.9638
7.5 | 0.6861 | 0.05152 | -0.0149 | 13.3172
8 | 0.8671 | 0.02919 | -0.0003 | 29.7054
8.5 | 0.8598 | 0.03333 | 0.0087 | 25.7966
9 | 0.9185 | 0.0379 | 0.0094 | 24.2348
9.5 | 0.9849 | 0.0432 | 0.0087 | 22.7986
10 | 1.0279 | 0.04926 | 0.0097 | 20.8668
10.5 | 1.039 | 0.05553 | 0.013 | 18.7106
11 | 1.0586 | 0.06273 | 0.0147 | 16.8755
11.5 | 1.0033 | 0.06982 | 0.0203 | 14.3698
12 | 0.9188 | 0.081 | 0.0196 | 11.3432
12.5 | 0.854 | 0.0965 | 0.0128 | 8.8497
13.5 | 0.6532 | 0.16041 | -0.0335 | 4.0721
14 | 0.6608 | 0.16795 | -0.0365 | 3.9345
14.5 | 0.674 | 0.17519 | -0.0389 | 3.8473
15 | 0.6886 | 0.18247 | -0.0415 | 3.7738
15.5 | 0.7109 | 0.19109 | -0.0436 | 3.7202
16 | 0.7278 | 0.19853 | -0.0462 | 3.6659

## 3. Re 50k Mach 0.10 (1)
BIGFOIL.COM POLAR EXPORT
NACA64-214 a=0.0
NACA64-214 a=0.0 |  |  |  | Cl Max: | 1.028 | at alpha= | 13 | deg
JavaFoil+Calcfoil stall+Eppler ext transition |  |  |  | L/D Max: | 32.536 | at alpha= | 6.5 | deg
Re: | 50000 |  |  | Cd Min: | 0.01768 | at alpha= | -0.5 | deg
Mach: | 0.1 |  |  | Cl=0 at alpha= | -0.98333 | deg
|  |  |  | @ Cl=0.1, Cd= | 0.018277
|  |  |  | @ Cl=0.4, Cd= | 0.020342
|  |  |  | @ Cl=0.6, Cd= | 0.023248
alpha (deg) | Cl | Cd | Cm | Cl/Cd
-18.5 | -0.669 | 0.3132 | 0.002 | -2.135
-18 | -0.696 | 0.30263 | 0.002 | -2.299
-17.5 | -0.722 | 0.2719 | 0.002 | -2.654
-17 | -0.747 | 0.25148 | 0.001 | -2.971
-16.5 | -0.772 | 0.23851 | 0.001 | -3.235
-16 | -0.794 | 0.22494 | 0.001 | -3.528
-15.5 | -0.814 | 0.20518 | 0.001 | -3.966
-15 | -0.831 | 0.1908 | 0.001 | -4.357
-14.5 | -0.846 | 0.17259 | 0.001 | -4.9
-14 | -0.857 | 0.16306 | 0 | -5.254
-13.5 | -0.858 | 0.14765 | 0 | -5.813
-13 | -0.854 | 0.13917 | 0 | -6.138
-12.5 | -0.847 | 0.13001 | 0 | -6.514
-12 | -0.836 | 0.12184 | 0 | -6.863
-11.5 | -0.822 | 0.11206 | -0.001 | -7.336
-11 | -0.805 | 0.10274 | -0.001 | -7.833
-10.5 | -0.784 | 0.09516 | -0.001 | -8.239
-10 | -0.76 | 0.08829 | -0.001 | -8.609
-9.5 | -0.733 | 0.08167 | -0.002 | -8.977
-9 | -0.703 | 0.07664 | -0.002 | -9.176
-8.5 | -0.671 | 0.07116 | -0.002 | -9.424
-8 | -0.636 | 0.06568 | -0.002 | -9.677
-7.5 | -0.598 | 0.06143 | -0.003 | -9.739
-7 | -0.559 | 0.0577 | -0.003 | -9.683
-6.5 | -0.517 | 0.05347 | -0.003 | -9.678
-6 | -0.475 | 0.05025 | -0.004 | -9.448
-5.5 | -0.43 | 0.04745 | -0.004 | -9.066
-5 | -0.385 | 0.04497 | -0.004 | -8.555
-4.5 | -0.339 | 0.04231 | -0.005 | -8.002
-4 | -0.292 | 0.04056 | -0.005 | -7.192
-3.5 | -0.301 | 0.01932 | -0.011 | -15.597
-3 | -0.243 | 0.01903 | -0.011 | -12.781
-2.5 | -0.177 | 0.01851 | -0.012 | -9.579
-2 | -0.12 | 0.01818 | -0.012 | -6.575
-1.5 | -0.061 | 0.01793 | -0.013 | -3.402
-1 | -0.002 | 0.01777 | -0.013 | -0.098
-0.5 | 0.058 | 0.01768 | -0.014 | 3.292
0 | 0.115 | 0.01849 | -0.015 | 6.239
0.5 | 0.173 | 0.01882 | -0.015 | 9.201
1 | 0.231 | 0.01906 | -0.016 | 12.1
1.5 | 0.288 | 0.0194 | -0.016 | 14.825
2 | 0.343 | 0.01982 | -0.017 | 17.308
2.5 | 0.399 | 0.02033 | -0.017 | 19.61
3 | 0.454 | 0.02098 | -0.018 | 21.624
3.5 | 0.507 | 0.02173 | -0.018 | 23.348
4 | 0.561 | 0.02255 | -0.019 | 24.852
4.5 | 0.613 | 0.02348 | -0.019 | 26.102
5 | 0.664 | 0.02454 | -0.02 | 27.072
5.5 | 0.747 | 0.02399 | -0.021 | 31.129
6 | 0.798 | 0.02494 | -0.022 | 32.002
6.5 | 0.847 | 0.02604 | -0.022 | 32.536
7 | 0.754 | 0.05307 | -0.011 | 14.213
7.5 | 0.794 | 0.05699 | -0.011 | 13.928
8 | 0.832 | 0.06099 | -0.011 | 13.634
8.5 | 0.868 | 0.06514 | -0.011 | 13.32
9 | 0.901 | 0.06952 | -0.011 | 12.968
9.5 | 0.933 | 0.07523 | -0.011 | 12.396
10 | 0.958 | 0.08143 | -0.011 | 11.767
10.5 | 0.98 | 0.0882 | -0.011 | 11.111
11 | 0.998 | 0.09479 | -0.011 | 10.527
11.5 | 1.012 | 0.10062 | -0.011 | 10.055
12 | 1.021 | 0.11197 | -0.011 | 9.122
12.5 | 1.027 | 0.11886 | -0.011 | 8.637
13 | 1.028 | 0.12868 | -0.011 | 7.986
13.5 | 1.025 | 0.13863 | -0.011 | 7.392
14 | 1.018 | 0.15056 | -0.011 | 6.759
14.5 | 1.007 | 0.15823 | -0.012 | 6.361
15 | 0.987 | 0.17391 | -0.012 | 5.677
15.5 | 0.965 | 0.18335 | -0.012 | 5.261
16 | 0.939 | 0.20093 | -0.012 | 4.673
16.5 | 0.911 | 0.21794 | -0.012 | 4.179
17 | 0.881 | 0.22832 | -0.012 | 3.856
17.5 | 0.849 | 0.25237 | -0.012 | 3.364
18 | 0.816 | 0.26401 | -0.012 | 3.092

## 4. Re 50k Mach 0.10 (2)
BIGFOIL.COM POLAR EXPORT
NACA64-214 a=0.0
NACA64-214 a=0.0 |  |  |  | Cl Max: | 1.0317 | at alpha= | 11 | deg
XFOIL ncrit=9 |  |  |  | L/D Max: | 29.2843 | at alpha= | 8 | deg
Re: | 50000 |  |  | Cd Min: | 0.24293 | at alpha= | -20 | deg
Mach: | 0.1 |  |  | Cl=0 at alpha= | -1.5188 | deg
|  |  |  | @ Cl=0.1, Cd= | 0.035461
|  |  |  | @ Cl=0.4, Cd= | 0.053041
|  |  |  | @ Cl=0.6, Cd= | 0.055599
alpha (deg) | Cl | Cd | Cm | Cl/Cd
-20 | -0.7253 | 0.24293 | 0.0536 | -2.9856
-19.5 | -0.7071 | 0.2368 | 0.0499 | -2.9861
-19 | -0.7018 | 0.23451 | 0.0437 | -2.9926
-18.5 | -0.6722 | 0.2234 | 0.0422 | -3.009
-18 | -0.6751 | 0.22427 | 0.0353 | -3.0102
-17.5 | -0.6393 | 0.21067 | 0.0345 | -3.0346
-17 | -0.6406 | 0.20882 | 0.0285 | -3.0677
-16.5 | -0.6088 | 0.19813 | 0.0271 | -3.0727
-16 | -0.5957 | 0.19151 | 0.0233 | -3.1105
-15.5 | -0.5961 | 0.18889 | 0.0187 | -3.1558
-15 | -0.568 | 0.17927 | 0.0171 | -3.1684
-14.5 | -0.5473 | 0.1713 | 0.0148 | -3.195
-14 | -0.5332 | 0.16443 | 0.0121 | -3.2427
-13.5 | -0.5209 | 0.15779 | 0.0094 | -3.3012
-13 | -0.5053 | 0.15106 | 0.0076 | -3.345
-12.5 | -0.5006 | 0.1456 | 0.0054 | -3.4382
-12 | -0.4946 | 0.1392 | 0.0034 | -3.5532
-11.5 | -0.4648 | 0.13092 | 0.0027 | -3.5503
-11 | -0.4763 | 0.12683 | 0.0012 | -3.7554
-10.5 | -0.4393 | 0.11835 | 0.0011 | -3.7119
-9.5 | -0.5457 | 0.08293 | -0.0312 | -6.5802
-9 | -0.6547 | 0.06764 | -0.0399 | -9.6792
-8.5 | -0.6949 | 0.0592 | -0.0373 | -11.7382
-8 | -0.698 | 0.05302 | -0.0323 | -13.1648
-7.5 | -0.7119 | 0.04855 | -0.0249 | -14.6632
-6.5 | -0.6962 | 0.04007 | -0.0139 | -17.3746
-6 | -0.6693 | 0.03648 | -0.0102 | -18.347
-5.5 | -0.6357 | 0.03349 | -0.0072 | -18.9818
-5 | -0.5939 | 0.03117 | -0.0047 | -19.0536
-4.5 | -0.5568 | 0.02909 | -0.0017 | -19.1406
-4 | -0.5314 | 0.02666 | 0.0023 | -19.9325
-3.5 | -0.5451 | 0.02568 | 0.0197 | -21.2266
-3 | -0.2686 | 0.03731 | 0.0092 | -7.1991
-2.5 | -0.1961 | 0.03659 | 0.0009 | -5.3594
-2 | -0.0947 | 0.03611 | -0.0131 | -2.6225
-1.5 | 0.0037 | 0.03564 | -0.0267 | 0.10382
-1 | 0.0964 | 0.03542 | -0.0391 | 2.7216
-0.5 | 0.1296 | 0.0358 | -0.0405 | 3.6201
0 | 0.1542 | 0.03637 | -0.0403 | 4.2398
0.5 | 0.1743 | 0.03708 | -0.0391 | 4.7006
1 | 0.1728 | 0.03771 | -0.0343 | 4.5823
1.5 | 0.1572 | 0.0382 | -0.0272 | 4.1152
2 | 0.1505 | 0.03878 | -0.0213 | 3.8809
2.5 | 0.1373 | 0.03928 | -0.0141 | 3.4954
3 | 0.1608 | 0.04081 | -0.0126 | 3.9402
3.5 | 0.1986 | 0.04287 | -0.0132 | 4.6326
4 | 0.246 | 0.04531 | -0.015 | 5.4293
4.5 | 0.2886 | 0.04776 | -0.0158 | 6.0427
5 | 0.3396 | 0.05032 | -0.0173 | 6.7488
5.5 | 0.3919 | 0.05276 | -0.0183 | 7.428
6 | 0.4542 | 0.05492 | -0.0195 | 8.2702
6.5 | 0.5258 | 0.05613 | -0.02 | 9.3675
7 | 0.5837 | 0.05651 | -0.018 | 10.3291
7.5 | 0.709 | 0.04951 | -0.0139 | 14.3203
8 | 0.8633 | 0.02948 | 0.0016 | 29.2843
8.5 | 0.8603 | 0.03389 | 0.0096 | 25.3851
9 | 0.9311 | 0.0387 | 0.0092 | 24.0594
9.5 | 0.9862 | 0.04392 | 0.0096 | 22.4545
10 | 1.0263 | 0.05015 | 0.0108 | 20.4646
10.5 | 1.0315 | 0.05656 | 0.0144 | 18.2373
11 | 1.0317 | 0.06336 | 0.0173 | 16.2831
11.5 | 0.9758 | 0.07114 | 0.0214 | 13.7166
12 | 0.8992 | 0.0834 | 0.0188 | 10.7818
12.5 | 0.8474 | 0.09839 | 0.0123 | 8.6127
13 | 0.666 | 0.15552 | -0.0301 | 4.2824
13.5 | 0.653 | 0.16094 | -0.0337 | 4.0574
14 | 0.6609 | 0.16851 | -0.0367 | 3.922
14.5 | 0.6744 | 0.17579 | -0.0391 | 3.8364
15 | 0.6895 | 0.18312 | -0.0417 | 3.7653
15.5 | 0.7131 | 0.19199 | -0.0438 | 3.7143
16 | 0.7303 | 0.19952 | -0.0464 | 3.6603

## 5. Re 50k Mach 0.25 (1)
BIGFOIL.COM POLAR EXPORT
NACA64-214 a=0.0
NACA64-214 a=0.0 |  |  |  | Cl Max: | 0.979 | at alpha= | 11.5 | deg
JavaFoil+Calcfoil stall+Eppler ext transition |  |  |  | L/D Max: | 31.546 | at alpha= | 6 | deg
Re: | 50000 |  |  | Cd Min: | 0.01794 | at alpha= | -0.5 | deg
Mach: | 0.25 |  |  | Cl=0 at alpha= | -0.98387 | deg
|  |  |  | @ Cl=0.1, Cd= | 0.018561
|  |  |  | @ Cl=0.4, Cd= | 0.020814
|  |  |  | @ Cl=0.6, Cd= | 0.32153
alpha (deg) | Cl | Cd | Cm | Cl/Cd
-16.5 | -0.45 | 0.3777 | 0.001 | -1.19
-16 | -0.512 | 0.33461 | 0.001 | -1.531
-15.5 | -0.571 | 0.27999 | 0.001 | -2.039
-15 | -0.625 | 0.2604 | 0.001 | -2.398
-14.5 | -0.672 | 0.23198 | 0.001 | -2.898
-14 | -0.714 | 0.20408 | 0 | -3.5
-13.5 | -0.741 | 0.18158 | 0 | -4.083
-13 | -0.759 | 0.16408 | 0 | -4.625
-12.5 | -0.771 | 0.14996 | 0 | -5.141
-12 | -0.777 | 0.13735 | 0 | -5.658
-11.5 | -0.778 | 0.12557 | -0.001 | -6.197
-11 | -0.773 | 0.11199 | -0.001 | -6.906
-10.5 | -0.763 | 0.10431 | -0.001 | -7.319
-10 | -0.748 | 0.09358 | -0.001 | -7.995
-9.5 | -0.728 | 0.08823 | -0.002 | -8.253
-9 | -0.704 | 0.07961 | -0.002 | -8.839
-8.5 | -0.675 | 0.07517 | -0.002 | -8.98
-8 | -0.643 | 0.06793 | -0.002 | -9.464
-7.5 | -0.607 | 0.06275 | -0.003 | -9.68
-7 | -0.569 | 0.05947 | -0.003 | -9.57
-6.5 | -0.528 | 0.05487 | -0.003 | -9.63
-6 | -0.485 | 0.05118 | -0.004 | -9.486
-5.5 | -0.44 | 0.04816 | -0.004 | -9.145
-5 | -0.394 | 0.04523 | -0.004 | -8.716
-4.5 | -0.347 | 0.04304 | -0.005 | -8.067
-4 | -0.299 | 0.04093 | -0.005 | -7.311
-3.5 | -0.308 | 0.01963 | -0.011 | -15.705
-3 | -0.249 | 0.01872 | -0.012 | -13.289
-2.5 | -0.188 | 0.01903 | -0.012 | -9.891
-2 | -0.122 | 0.01853 | -0.012 | -6.603
-1.5 | -0.062 | 0.01825 | -0.013 | -3.422
-1 | -0.002 | 0.01805 | -0.014 | -0.099
-0.5 | 0.06 | 0.01794 | -0.014 | 3.323
0 | 0.118 | 0.01884 | -0.015 | 6.269
0.5 | 0.177 | 0.0191 | -0.015 | 9.291
1 | 0.236 | 0.01953 | -0.016 | 12.096
1.5 | 0.295 | 0.01989 | -0.017 | 14.811
2 | 0.351 | 0.02035 | -0.017 | 17.268
2.5 | 0.408 | 0.02089 | -0.018 | 19.542
3 | 0.465 | 0.02157 | -0.018 | 21.541
3.5 | 0.52 | 0.02237 | -0.019 | 23.232
4 | 0.574 | 0.02328 | -0.019 | 24.648
4.5 | 0.627 | 0.0243 | -0.02 | 25.808
5 | 0.68 | 0.02535 | -0.02 | 26.827
5.5 | 0.764 | 0.02481 | -0.022 | 30.795
6 | 0.816 | 0.02586 | -0.022 | 31.546
6.5 | 0.732 | 0.05025 | -0.012 | 14.559
7 | 0.771 | 0.05411 | -0.011 | 14.245
7.5 | 0.81 | 0.05819 | -0.011 | 13.918
8 | 0.847 | 0.06278 | -0.011 | 13.489
8.5 | 0.881 | 0.06782 | -0.011 | 12.989
9 | 0.912 | 0.07269 | -0.011 | 12.544
9.5 | 0.939 | 0.07819 | -0.011 | 12.004
10 | 0.958 | 0.08523 | -0.011 | 11.236
10.5 | 0.971 | 0.09179 | -0.011 | 10.58
11 | 0.978 | 0.1014 | -0.011 | 9.65
11.5 | 0.979 | 0.11148 | -0.011 | 8.784
12 | 0.973 | 0.12192 | -0.011 | 7.979
12.5 | 0.959 | 0.13382 | -0.011 | 7.169
13 | 0.939 | 0.14645 | -0.011 | 6.409
13.5 | 0.911 | 0.16399 | -0.011 | 5.555
14 | 0.876 | 0.17737 | -0.011 | 4.941
14.5 | 0.835 | 0.19654 | -0.011 | 4.247
15 | 0.779 | 0.23012 | -0.011 | 3.387
15.5 | 0.718 | 0.24854 | -0.011 | 2.889
16 | 0.652 | 0.27942 | -0.01 | 2.332
16.5 | 0.581 | 0.32153 | -0.01 | 1.806

## 6. Re 50k Mach 0.25 (2)
BIGFOIL.COM POLAR EXPORT
NACA64-214 a=0.0
NACA64-214 a=0.0 |  |  |  | Cl Max: | 1.0087 | at alpha= | 10 | deg
XFOIL ncrit=9 |  |  |  | L/D Max: | 26.2636 | at alpha= | 8 | deg
Re: | 50000 |  |  | Cd Min: | 0.24672 | at alpha= | -20 | deg
Mach: | 0.25 |  |  | Cl=0 at alpha= | -1.5227 | deg
|  |  |  | @ Cl=0.1, Cd= | 0.036722
|  |  |  | @ Cl=0.4, Cd= | 0.054087
|  |  |  | @ Cl=0.6, Cd= | 0.056061
alpha (deg) | Cl | Cd | Cm | Cl/Cd
-20 | -0.7345 | 0.24672 | 0.0566 | -2.9771
-19.5 | -0.7232 | 0.24388 | 0.051 | -2.9654
-19 | -0.7008 | 0.23433 | 0.0476 | -2.9907
-18.5 | -0.6824 | 0.22803 | 0.0437 | -2.9926
-18 | -0.6712 | 0.22301 | 0.0384 | -3.0097
-17.5 | -0.6485 | 0.2152 | 0.0356 | -3.0135
-17 | -0.6305 | 0.20773 | 0.0318 | -3.0352
-16.5 | -0.6225 | 0.20414 | 0.027 | -3.0494
-16 | -0.5943 | 0.19389 | 0.0249 | -3.0651
-15.5 | -0.5856 | 0.18854 | 0.0206 | -3.106
-15 | -0.5842 | 0.18562 | 0.0164 | -3.1473
-14.5 | -0.5558 | 0.17579 | 0.0145 | -3.1617
-14 | -0.5325 | 0.16737 | 0.0123 | -3.1816
-13.5 | -0.5159 | 0.16025 | 0.0098 | -3.2193
-13 | -0.5085 | 0.15463 | 0.0072 | -3.2885
-12.5 | -0.5148 | 0.15058 | 0.0044 | -3.4188
-12 | -0.4738 | 0.13993 | 0.0036 | -3.386
-11.5 | -0.4561 | 0.13302 | 0.0022 | -3.4288
-11 | -0.4545 | 0.12739 | 0.0007 | -3.5678
-10.5 | -0.4396 | 0.12118 | 0.0001 | -3.6277
-9.5 | -0.5412 | 0.08453 | -0.0347 | -6.4025
-9 | -0.5904 | 0.07094 | -0.0428 | -8.3225
-8.5 | -0.6617 | 0.06246 | -0.0419 | -10.594
-8 | -0.6761 | 0.05638 | -0.0373 | -11.9918
-7.5 | -0.7018 | 0.05214 | -0.0292 | -13.4599
-7 | -0.7149 | 0.04782 | -0.022 | -14.9498
-6.5 | -0.7108 | 0.04337 | -0.0163 | -16.3892
-6 | -0.691 | 0.03926 | -0.0119 | -17.6006
-5.5 | -0.6628 | 0.03609 | -0.0082 | -18.3652
-5 | -0.6211 | 0.03298 | -0.0058 | -18.8326
-4.5 | -0.5793 | 0.03081 | -0.003 | -18.8023
-4 | -0.5462 | 0.02875 | 0.0009 | -18.9983
-3.5 | -0.536 | 0.0245 | 0.0069 | -21.8776
-3 | -0.2924 | 0.03852 | 0.0117 | -7.5909
-2.5 | -0.1899 | 0.03784 | -0.0016 | -5.0185
-2 | -0.0863 | 0.03722 | -0.0157 | -2.3186
-1.5 | 0.0041 | 0.03686 | -0.0274 | 0.11123
-1 | 0.092 | 0.03669 | -0.0386 | 2.5075
-0.5 | 0.147 | 0.03691 | -0.0439 | 3.9827
0 | 0.1652 | 0.03751 | -0.0423 | 4.4042
0.5 | 0.1733 | 0.0382 | -0.0389 | 4.5366
1 | 0.1793 | 0.03893 | -0.0352 | 4.6057
1.5 | 0.1884 | 0.03976 | -0.0319 | 4.7384
2 | 0.1602 | 0.04002 | -0.0225 | 4.003
2.5 | 0.1492 | 0.04056 | -0.0156 | 3.6785
3 | 0.1713 | 0.04204 | -0.0136 | 4.0747
3.5 | 0.2049 | 0.04398 | -0.0134 | 4.6589
4 | 0.243 | 0.04622 | -0.0137 | 5.2575
4.5 | 0.294 | 0.04884 | -0.0154 | 6.0197
5 | 0.3442 | 0.0514 | -0.0165 | 6.6965
5.5 | 0.3941 | 0.05387 | -0.0171 | 7.3158
6 | 0.4548 | 0.0561 | -0.0178 | 8.107
6.5 | 0.5172 | 0.0576 | -0.0174 | 8.9792
7 | 0.5791 | 0.05795 | -0.0153 | 9.9931
7.5 | 0.8183 | 0.03633 | -0.0048 | 22.5241
8 | 0.8449 | 0.03217 | 0.0092 | 26.2636
8.5 | 0.8636 | 0.03672 | 0.0142 | 23.5185
9 | 0.9375 | 0.04189 | 0.0138 | 22.38
9.5 | 0.9814 | 0.04788 | 0.0151 | 20.4971
10 | 1.0087 | 0.0547 | 0.0169 | 18.4406
10.5 | 0.9859 | 0.06147 | 0.0213 | 16.0387
11 | 0.9465 | 0.06947 | 0.0235 | 13.6246
11.5 | 0.897 | 0.08 | 0.0216 | 11.2125
12.5 | 0.7118 | 0.12753 | -0.0092 | 5.5814
13.5 | 0.6529 | 0.16383 | -0.0345 | 3.9852
14 | 0.6629 | 0.17158 | -0.0377 | 3.8635
14.5 | 0.6787 | 0.17919 | -0.0404 | 3.7876
15 | 0.6972 | 0.18706 | -0.043 | 3.7271

## 7. Re 50k Mach 0.50 (1)
BIGFOIL.COM POLAR EXPORT
NACA64-214 a=0.0
NACA64-214 a=0.0 |  |  |  | Cl Max: | 1.142 | at alpha= | 20 | deg
JavaFoil+Calcfoil stall+Eppler ext transition |  |  |  | L/D Max: | 28.882 | at alpha= | 5.5 | deg
Re: | 50000 |  |  | Cd Min: | 0.01928 | at alpha= | -0.5 | deg
Mach: | 0.5 |  |  | Cl=0 at alpha= | -0.98529 | deg
|  |  |  | @ Cl=0.1, Cd= | 0.019881
|  |  |  | @ Cl=0.4, Cd= | 0.022709
|  |  |  | @ Cl=0.6, Cd= | 0.025753
alpha (deg) | Cl | Cd | Cm | Cl/Cd
-20 | -1.04 | 0.43132 | 0.004 | -2.411
-19.5 | -1.014 | 0.42426 | 0.004 | -2.389
-19 | -0.987 | 0.434 | 0.004 | -2.275
-18.5 | -0.961 | 0.40381 | 0.003 | -2.38
-18 | -0.933 | 0.41363 | 0.003 | -2.255
-17.5 | -0.905 | 0.39893 | 0.003 | -2.269
-17 | -0.879 | 0.39391 | 0.002 | -2.23
-16.5 | -0.852 | 0.37912 | 0.002 | -2.247
-16 | -0.825 | 0.37106 | 0.002 | -2.224
-15.5 | -0.797 | 0.36511 | 0.001 | -2.183
-15 | -0.77 | 0.32987 | 0.001 | -2.333
-14.5 | -0.743 | 0.33187 | 0.001 | -2.238
-14 | -0.716 | 0.32807 | 0.001 | -2.182
-13.5 | -0.689 | 0.32438 | 0 | -2.124
-13 | -0.662 | 0.32068 | 0 | -2.064
-12.5 | -0.633 | 0.28653 | 0 | -2.21
-12 | -0.606 | 0.28666 | -0.001 | -2.114
-11.5 | -0.579 | 0.26544 | -0.001 | -2.181
-11 | -0.552 | 0.26234 | -0.001 | -2.104
-10.5 | -0.525 | 0.25937 | -0.001 | -2.023
-10 | -0.496 | 0.23701 | -0.002 | -2.094
-9.5 | -0.469 | 0.2285 | -0.002 | -2.053
-9 | -0.442 | 0.22559 | -0.002 | -1.958
-8.5 | -0.414 | 0.18624 | -0.002 | -2.225
-8 | -0.387 | 0.16377 | -0.002 | -2.36
-7.5 | -0.557 | 0.09433 | -0.003 | -5.909
-7 | -0.574 | 0.0741 | -0.003 | -7.741
-6.5 | -0.556 | 0.06387 | -0.003 | -8.699
-6 | -0.523 | 0.05808 | -0.004 | -8.997
-5.5 | -0.48 | 0.05266 | -0.004 | -9.11
-5 | -0.433 | 0.04853 | -0.004 | -8.92
-4.5 | -0.383 | 0.04531 | -0.005 | -8.458
-4 | -0.332 | 0.04271 | -0.005 | -7.766
-3.5 | -0.279 | 0.04053 | -0.006 | -6.874
-3 | -0.274 | 0.02062 | -0.013 | -13.28
-2.5 | -0.207 | 0.02018 | -0.013 | -10.273
-2 | -0.135 | 0.02016 | -0.013 | -6.68
-1.5 | -0.069 | 0.01976 | -0.014 | -3.482
-1 | -0.002 | 0.01947 | -0.015 | -0.101
-0.5 | 0.066 | 0.01928 | -0.015 | 3.408
0 | 0.131 | 0.02043 | -0.016 | 6.387
0.5 | 0.196 | 0.02078 | -0.017 | 9.433
1 | 0.261 | 0.02127 | -0.017 | 12.264
1.5 | 0.325 | 0.02182 | -0.018 | 14.9
2 | 0.387 | 0.02254 | -0.019 | 17.192
2.5 | 0.45 | 0.02336 | -0.019 | 19.263
3 | 0.512 | 0.02426 | -0.02 | 21.105
3.5 | 0.572 | 0.02523 | -0.02 | 22.682
4 | 0.632 | 0.02635 | -0.021 | 23.978
4.5 | 0.69 | 0.02763 | -0.021 | 24.968
5 | 0.779 | 0.02738 | -0.023 | 28.466
5.5 | 0.835 | 0.02892 | -0.024 | 28.882
6 | 0.754 | 0.05088 | -0.012 | 14.813
6.5 | 0.793 | 0.05554 | -0.012 | 14.278
7 | 0.826 | 0.06153 | -0.012 | 13.422
7.5 | 0.847 | 0.06815 | -0.011 | 12.425
8 | 0.847 | 0.07822 | -0.011 | 10.835
8.5 | 0.801 | 0.09364 | -0.011 | 8.554
9 | 0.548 | 0.18079 | -0.01 | 3.03
9.5 | 0.575 | 0.20494 | -0.011 | 2.805
10 | 0.603 | 0.21305 | -0.013 | 2.828
10.5 | 0.629 | 0.23169 | -0.013 | 2.717
11 | 0.656 | 0.23735 | -0.013 | 2.765
11.5 | 0.684 | 0.28237 | -0.015 | 2.424
12 | 0.711 | 0.28564 | -0.015 | 2.49
12.5 | 0.738 | 0.28314 | -0.016 | 2.606
13 | 0.765 | 0.29285 | -0.016 | 2.611
13.5 | 0.793 | 0.30041 | -0.018 | 2.64
14 | 0.82 | 0.31038 | -0.018 | 2.641
14.5 | 0.846 | 0.32077 | -0.019 | 2.638
15 | 0.875 | 0.35264 | -0.02 | 2.48
15.5 | 0.901 | 0.37666 | -0.02 | 2.392
16 | 0.928 | 0.37926 | -0.021 | 2.446
16.5 | 0.954 | 0.38698 | -0.021 | 2.466
17 | 0.983 | 0.39316 | -0.023 | 2.5
17.5 | 1.009 | 0.41173 | -0.023 | 2.451
18 | 1.035 | 0.41586 | -0.023 | 2.489
18.5 | 1.062 | 0.42848 | -0.024 | 2.478
19 | 1.091 | 0.45122 | -0.025 | 2.418
19.5 | 1.117 | 0.44984 | -0.026 | 2.483
20 | 1.142 | 0.48884 | -0.026 | 2.337

## 8. Re 50k Mach 0.50 (2)
BIGFOIL.COM POLAR EXPORT
NACA64-214 a=0.0
NACA64-214 a=0.0 |  |  |  | Cl Max: | 0.9368 | at alpha= | 20 | deg
XFOIL ncrit=9 |  |  |  | L/D Max: | 18.3371 | at alpha= | 8 | deg
Re: | 50000 |  |  | Cd Min: | 0.28346 | at alpha= | 20 | deg
Mach: | 0.5 |  |  | Cl=0 at alpha= | -1.3959 | deg
|  |  |  | @ Cl=0.1, Cd= | 0.042121
|  |  |  | @ Cl=0.4, Cd= | 0.05875
|  |  |  | @ Cl=0.6, Cd= | 0.062004
alpha (deg) | Cl | Cd | Cm | Cl/Cd
-20 | -0.8049 | 0.27752 | 0.0658 | -2.9003
-19.5 | -0.772 | 0.26265 | 0.063 | -2.9393
-19 | -0.7625 | 0.26291 | 0.0553 | -2.9002
-18.5 | -0.7269 | 0.24673 | 0.0527 | -2.9461
-18 | -0.7152 | 0.24466 | 0.0459 | -2.9232
-17.5 | -0.6816 | 0.2311 | 0.0431 | -2.9494
-17 | -0.67 | 0.22731 | 0.0368 | -2.9475
-16.5 | -0.6388 | 0.21622 | 0.0336 | -2.9544
-16 | -0.6164 | 0.20797 | 0.0293 | -2.9639
-15.5 | -0.6024 | 0.2026 | 0.0242 | -2.9733
-15 | -0.5874 | 0.1972 | 0.0199 | -2.9787
-14.5 | -0.5547 | 0.18617 | 0.0171 | -2.9795
-14 | -0.5302 | 0.17768 | 0.0137 | -2.984
-13.5 | -0.5104 | 0.17049 | 0.0103 | -2.9937
-13 | -0.4982 | 0.16474 | 0.0069 | -3.0242
-12.5 | -0.4872 | 0.15885 | 0.0038 | -3.067
-12 | -0.4623 | 0.15002 | 0.0012 | -3.0816
-11.5 | -0.4307 | 0.14085 | -0.0009 | -3.0579
-11 | -0.4156 | 0.13451 | -0.0028 | -3.0897
-10.5 | -0.4104 | 0.12879 | -0.005 | -3.1866
-10 | -0.3788 | 0.11904 | -0.008 | -3.1821
-9.5 | -0.4263 | 0.10138 | -0.0289 | -4.205
-9 | -0.4593 | 0.08807 | -0.0411 | -5.2152
-8.5 | -0.454 | 0.07826 | -0.0455 | -5.8012
-8 | -0.5067 | 0.06691 | -0.0538 | -7.5729
-7.5 | -0.5846 | 0.06285 | -0.0481 | -9.3015
-7 | -0.6378 | 0.05999 | -0.0386 | -10.6318
-6.5 | -0.6831 | 0.05633 | -0.0301 | -12.1268
-6 | -0.7137 | 0.05198 | -0.0227 | -13.7303
-5.5 | -0.7275 | 0.04743 | -0.0163 | -15.3384
-5 | -0.7114 | 0.04274 | -0.0118 | -16.6448
-4.5 | -0.6808 | 0.03875 | -0.0079 | -17.569
-4 | -0.6155 | 0.03538 | -0.0079 | -17.3968
-3.5 | -0.5376 | 0.03275 | -0.0091 | -16.4153
-3 | -0.5082 | 0.0289 | -0.0054 | -17.5848
-2.5 | -0.1723 | 0.0431 | -0.0109 | -3.9977
-2 | -0.0793 | 0.0423 | -0.0213 | -1.8747
-1.5 | -0.0127 | 0.04196 | -0.0274 | -0.30267
-1 | 0.0483 | 0.04192 | -0.0326 | 1.1522
-0.5 | 0.1101 | 0.04216 | -0.0381 | 2.6115
0 | 0.1847 | 0.0426 | -0.0462 | 4.3357
0.5 | 0.2062 | 0.04343 | -0.0444 | 4.7479
1 | 0.221 | 0.04435 | -0.0413 | 4.9831
1.5 | 0.224 | 0.04522 | -0.0363 | 4.9536
2 | 0.2144 | 0.04592 | -0.0293 | 4.669
2.5 | 0.2054 | 0.04656 | -0.0223 | 4.4115
3 | 0.1966 | 0.04718 | -0.0151 | 4.167
3.5 | 0.2117 | 0.04852 | -0.0112 | 4.3631
4 | 0.2435 | 0.05061 | -0.0099 | 4.8113
4.5 | 0.2912 | 0.05324 | -0.0105 | 5.4696
5 | 0.3381 | 0.05595 | -0.0106 | 6.0429
5.5 | 0.4011 | 0.0588 | -0.0115 | 6.8214
6 | 0.46 | 0.06122 | -0.011 | 7.5139
6.5 | 0.5029 | 0.06345 | -0.0088 | 7.9259
7 | 0.5657 | 0.06415 | -0.0055 | 8.8184
7.5 | 0.6683 | 0.05773 | 0.0046 | 11.5763
8 | 0.8127 | 0.04432 | 0.0248 | 18.3371
8.5 | 0.8231 | 0.05067 | 0.0272 | 16.2443
9 | 0.8129 | 0.0589 | 0.0273 | 13.8014
9.5 | 0.7904 | 0.06907 | 0.0248 | 11.4435
10 | 0.7365 | 0.08394 | 0.0166 | 8.7741
10.5 | 0.695 | 0.10012 | 0.0069 | 6.9417
11 | 0.6734 | 0.11439 | -0.0012 | 5.8869
11.5 | 0.6642 | 0.12665 | -0.0078 | 5.2444
12 | 0.6643 | 0.13794 | -0.0136 | 4.8159
12.5 | 0.6783 | 0.14898 | -0.0182 | 4.553
13.5 | 0.6619 | 0.1758 | -0.0391 | 3.7651
14 | 0.6909 | 0.18652 | -0.0423 | 3.7042
14.5 | 0.711 | 0.19472 | -0.0458 | 3.6514
15 | 0.7253 | 0.20144 | -0.0499 | 3.6006
15.5 | 0.7402 | 0.20863 | -0.0545 | 3.5479
16 | 0.7631 | 0.21747 | -0.0585 | 3.509
16.5 | 0.7892 | 0.22718 | -0.0619 | 3.4739
17 | 0.8139 | 0.2363 | -0.0658 | 3.4444
17.5 | 0.8262 | 0.24144 | -0.0718 | 3.422
18 | 0.8488 | 0.25025 | -0.0762 | 3.3918
18.5 | 0.8844 | 0.26522 | -0.0787 | 3.3346
19 | 0.8912 | 0.26618 | -0.0861 | 3.3481
19.5 | 0.92 | 0.27845 | -0.0898 | 3.304
20 | 0.9368 | 0.28346 | -0.0957 | 3.3049

## 9. Re 100k Mach 0.00 (1)
BIGFOIL.COM POLAR EXPORT
NACA64-214 a=0.0
NACA64-214 a=0.0 |  |  |  | Cl Max: | 1.038 | at alpha= | 13 | deg
JavaFoil+Calcfoil stall+Eppler ext transition |  |  |  | L/D Max: | 40.48 | at alpha= | 5 | deg
Re: | 100000 |  |  | Cd Min: | 0.01325 | at alpha= | -1.5 | deg
Mach: | 0 |  |  | Cl=0 at alpha= | -0.98361 | deg
|  |  |  | @ Cl=0.1, Cd= | 0.013301
|  |  |  | @ Cl=0.4, Cd= | 0.01419
|  |  |  | @ Cl=0.6, Cd= | 0.015832
alpha (deg) | Cl | Cd | Cm | Cl/Cd
-19 | -0.695 | 0.25667 | 0.002 | -2.707
-18.5 | -0.719 | 0.25323 | 0.002 | -2.84
-18 | -0.743 | 0.23314 | 0.002 | -3.185
-17.5 | -0.764 | 0.21655 | 0.002 | -3.53
-17 | -0.786 | 0.20484 | 0.001 | -3.838
-16.5 | -0.806 | 0.19013 | 0.001 | -4.241
-16 | -0.825 | 0.17889 | 0.001 | -4.611
-15.5 | -0.841 | 0.16857 | 0.001 | -4.989
-15 | -0.855 | 0.15746 | 0.001 | -5.428
-14.5 | -0.866 | 0.14741 | 0.001 | -5.872
-14 | -0.873 | 0.13611 | 0 | -6.414
-13.5 | -0.872 | 0.12562 | 0 | -6.94
-13 | -0.865 | 0.11749 | 0 | -7.364
-12.5 | -0.856 | 0.11218 | 0 | -7.627
-12 | -0.843 | 0.10139 | 0 | -8.312
-11.5 | -0.827 | 0.09585 | -0.001 | -8.628
-11 | -0.808 | 0.08877 | -0.001 | -9.102
-10.5 | -0.786 | 0.08276 | -0.001 | -9.498
-10 | -0.761 | 0.07772 | -0.001 | -9.792
-9.5 | -0.733 | 0.07228 | -0.002 | -10.143
-9 | -0.703 | 0.06788 | -0.002 | -10.351
-8.5 | -0.67 | 0.06321 | -0.002 | -10.593
-8 | -0.634 | 0.05871 | -0.002 | -10.799
-7.5 | -0.596 | 0.05495 | -0.003 | -10.855
-7 | -0.557 | 0.05193 | -0.003 | -10.722
-6.5 | -0.516 | 0.04877 | -0.003 | -10.571
-6 | -0.473 | 0.04561 | -0.004 | -10.37
-5.5 | -0.429 | 0.04311 | -0.004 | -9.942
-5 | -0.383 | 0.04091 | -0.004 | -9.37
-4.5 | -0.338 | 0.03838 | -0.005 | -8.808
-4 | -0.36 | 0.0162 | -0.01 | -22.238
-3.5 | -0.301 | 0.01582 | -0.011 | -19.058
-3 | -0.242 | 0.01553 | -0.012 | -15.585
-2.5 | -0.182 | 0.01343 | -0.012 | -13.578
-2 | -0.122 | 0.01332 | -0.013 | -9.186
-1.5 | -0.062 | 0.01325 | -0.013 | -4.687
-1 | -0.002 | 0.01327 | -0.014 | -0.133
-0.5 | 0.059 | 0.01328 | -0.015 | 4.42
0 | 0.118 | 0.01331 | -0.015 | 8.881
0.5 | 0.177 | 0.01334 | -0.016 | 13.306
1 | 0.236 | 0.01349 | -0.016 | 17.516
1.5 | 0.295 | 0.01367 | -0.017 | 21.551
2 | 0.352 | 0.01392 | -0.017 | 25.271
2.5 | 0.409 | 0.01424 | -0.018 | 28.695
3 | 0.465 | 0.01461 | -0.018 | 31.83
3.5 | 0.52 | 0.015 | -0.019 | 34.684
4 | 0.575 | 0.01553 | -0.019 | 37.003
4.5 | 0.628 | 0.01617 | -0.02 | 38.835
5 | 0.681 | 0.01682 | -0.02 | 40.48
5.5 | 0.748 | 0.01976 | -0.021 | 37.872
6 | 0.8 | 0.02062 | -0.022 | 38.794
6.5 | 0.849 | 0.02159 | -0.022 | 39.349
7 | 0.897 | 0.02264 | -0.023 | 39.617
7.5 | 0.942 | 0.0238 | -0.023 | 39.598
8 | 0.83 | 0.05562 | -0.011 | 14.915
8.5 | 0.866 | 0.05949 | -0.011 | 14.553
9 | 0.9 | 0.06322 | -0.011 | 14.229
9.5 | 0.931 | 0.06822 | -0.011 | 13.651
10 | 0.958 | 0.07278 | -0.011 | 13.157
10.5 | 0.981 | 0.0779 | -0.011 | 12.586
11 | 1 | 0.08373 | -0.012 | 11.941
11.5 | 1.015 | 0.08947 | -0.012 | 11.348
12 | 1.026 | 0.09608 | -0.011 | 10.683
12.5 | 1.034 | 0.10321 | -0.012 | 10.02
13 | 1.038 | 0.11093 | -0.012 | 9.356
13.5 | 1.038 | 0.11814 | -0.012 | 8.783
14 | 1.034 | 0.12552 | -0.012 | 8.237
14.5 | 1.026 | 0.13876 | -0.012 | 7.396
15 | 1.011 | 0.14447 | -0.012 | 6.998
15.5 | 0.992 | 0.15727 | -0.012 | 6.311
16 | 0.971 | 0.165 | -0.012 | 5.884
16.5 | 0.947 | 0.17391 | -0.012 | 5.446
17 | 0.921 | 0.19216 | -0.013 | 4.795
17.5 | 0.894 | 0.19942 | -0.012 | 4.482
18 | 0.865 | 0.22253 | -0.012 | 3.889

## 10. Re 100k Mach 0.00 (2)
BIGFOIL.COM POLAR EXPORT
NACA64-214 a=0.0
NACA64-214 a=0.0 |  |  |  | Cl Max: | 1.1138 | at alpha= | 11.5 | deg
XFOIL ncrit=9 |  |  |  | L/D Max: | 47.4052 | at alpha= | 7 | deg
Re: | 100000 |  |  | Cd Min: | 0.19563 | at alpha= | 16.5 | deg
Mach: | 0 |  |  | Cl=0 at alpha= | -0.94785 | deg
|  |  |  | @ Cl=0.1, Cd= | 0.024083
|  |  |  | @ Cl=0.4, Cd= | 0.025329
|  |  |  | @ Cl=0.6, Cd= | 0.025647
alpha (deg) | Cl | Cd | Cm | Cl/Cd
-13 | -0.5564 | 0.1406 | -0.0037 | -3.9573
-12.5 | -0.5269 | 0.13391 | -0.0034 | -3.9347
-12 | -0.5234 | 0.12565 | -0.0071 | -4.1655
-11.5 | -0.5802 | 0.11643 | -0.02 | -4.9833
-11 | -0.5122 | 0.11043 | -0.0131 | -4.6382
-10.5 | -0.5097 | 0.10241 | -0.016 | -4.9771
-10 | -0.512 | 0.09436 | -0.0193 | -5.426
-9.5 | -0.5136 | 0.08688 | -0.0218 | -5.9116
-9 | -0.5337 | 0.07834 | -0.0258 | -6.8126
-8.5 | -0.7233 | 0.05103 | -0.0336 | -14.174
-8 | -0.753 | 0.04557 | -0.023 | -16.524
-7.5 | -0.7414 | 0.04024 | -0.0188 | -18.4245
-7 | -0.6692 | 0.03409 | -0.0241 | -19.6304
-6.5 | -0.5908 | 0.02962 | -0.029 | -19.946
-6 | -0.5052 | 0.02599 | -0.035 | -19.4382
-5.5 | -0.4243 | 0.02335 | -0.0401 | -18.1713
-5 | -0.3606 | 0.02124 | -0.0422 | -16.9774
-4.5 | -0.3535 | 0.01773 | -0.0353 | -19.938
-4 | -0.3091 | 0.01933 | -0.0297 | -15.9907
-3.5 | -0.2585 | 0.02103 | -0.025 | -12.292
-3 | -0.1922 | 0.02429 | -0.0182 | -7.9127
-2.5 | -0.1478 | 0.02421 | -0.0163 | -6.1049
-2 | -0.0949 | 0.02398 | -0.016 | -3.9575
-1.5 | -0.0482 | 0.02387 | -0.0152 | -2.0193
-1 | -0.0046 | 0.02384 | -0.0142 | -0.19295
-0.5 | 0.0395 | 0.02395 | -0.0133 | 1.6493
0 | 0.0891 | 0.02407 | -0.0132 | 3.7017
0.5 | 0.1469 | 0.02414 | -0.0142 | 6.0853
1 | 0.1964 | 0.02468 | -0.0149 | 7.9579
1.5 | 0.2544 | 0.02519 | -0.0169 | 10.0992
2 | 0.3489 | 0.02501 | -0.0238 | 13.9504
2.5 | 0.4258 | 0.02549 | -0.0296 | 16.7046
3.5 | 0.5984 | 0.02566 | -0.0435 | 23.3203
4 | 0.6802 | 0.02501 | -0.0485 | 27.1971
4.5 | 0.7094 | 0.0244 | -0.0434 | 29.0738
5 | 0.7312 | 0.02401 | -0.0373 | 30.454
5.5 | 0.767 | 0.02255 | -0.0317 | 34.0133
6 | 0.8057 | 0.02065 | -0.0259 | 39.0169
6.5 | 0.8402 | 0.01933 | -0.0203 | 43.4661
7 | 0.8751 | 0.01846 | -0.0154 | 47.4052
7.5 | 0.8819 | 0.01969 | -0.0075 | 44.7892
8 | 0.8614 | 0.02407 | 0.0013 | 35.7873
8.5 | 0.8681 | 0.02728 | 0.0069 | 31.8218
9 | 0.9042 | 0.03001 | 0.0092 | 30.13
9.5 | 0.9614 | 0.03325 | 0.009 | 28.9143
10 | 1.0278 | 0.0379 | 0.0073 | 27.1187
10.5 | 1.0658 | 0.04193 | 0.0088 | 25.4186
11 | 1.1006 | 0.04748 | 0.0101 | 23.1803
11.5 | 1.1138 | 0.05512 | 0.0124 | 20.2068
12 | 1.0928 | 0.06035 | 0.0179 | 18.1077
12.5 | 1.065 | 0.06741 | 0.0212 | 15.7988
13 | 1.0434 | 0.07698 | 0.0218 | 13.5542
13.5 | 0.8928 | 0.09472 | 0.0127 | 9.4257
14 | 0.8359 | 0.11419 | 0.0021 | 7.3203
14.5 | 0.7232 | 0.16502 | -0.0285 | 4.3825
15 | 0.7338 | 0.17203 | -0.0316 | 4.2655
15.5 | 0.7248 | 0.1804 | -0.0383 | 4.0177
16.5 | 0.7467 | 0.19563 | -0.0462 | 3.8169

## 11. Re 100k Mach 0.10 (1)
BIGFOIL.COM POLAR EXPORT
NACA64-214 a=0.0
NACA64-214 a=0.0 |  |  |  | Cl Max: | 1.028 | at alpha= | 13 | deg
JavaFoil+Calcfoil stall+Eppler ext transition |  |  |  | L/D Max: | 40.31 | at alpha= | 5 | deg
Re: | 100000 |  |  | Cd Min: | 0.01296 | at alpha= | -0.5 | deg
Mach: | 0.1 |  |  | Cl=0 at alpha= | -0.98361 | deg
|  |  |  | @ Cl=0.1, Cd= | 0.01322
|  |  |  | @ Cl=0.4, Cd= | 0.01425
|  |  |  | @ Cl=0.6, Cd= | 0.015898
alpha (deg) | Cl | Cd | Cm | Cl/Cd
-18.5 | -0.669 | 0.26149 | 0.002 | -2.559
-18 | -0.696 | 0.2383 | 0.002 | -2.922
-17.5 | -0.722 | 0.23238 | 0.002 | -3.106
-17 | -0.747 | 0.21272 | 0.001 | -3.513
-16.5 | -0.772 | 0.19898 | 0.001 | -3.878
-16 | -0.794 | 0.18873 | 0.001 | -4.206
-15.5 | -0.814 | 0.17813 | 0.001 | -4.569
-15 | -0.831 | 0.16093 | 0.001 | -5.166
-14.5 | -0.846 | 0.15123 | 0.001 | -5.594
-14 | -0.857 | 0.13981 | 0 | -6.128
-13.5 | -0.859 | 0.1307 | 0 | -6.569
-13 | -0.854 | 0.11849 | 0 | -7.21
-12.5 | -0.847 | 0.11176 | 0 | -7.579
-12 | -0.836 | 0.10466 | 0 | -7.99
-11.5 | -0.822 | 0.09788 | -0.001 | -8.4
-11 | -0.805 | 0.08943 | -0.001 | -8.999
-10.5 | -0.784 | 0.08466 | -0.001 | -9.263
-10 | -0.76 | 0.07911 | -0.001 | -9.61
-9.5 | -0.733 | 0.07339 | -0.002 | -9.991
-9 | -0.703 | 0.06802 | -0.002 | -10.341
-8.5 | -0.671 | 0.06382 | -0.002 | -10.51
-8 | -0.636 | 0.05919 | -0.002 | -10.739
-7.5 | -0.598 | 0.05536 | -0.003 | -10.809
-7 | -0.559 | 0.05226 | -0.003 | -10.693
-6.5 | -0.518 | 0.04905 | -0.003 | -10.554
-6 | -0.475 | 0.04581 | -0.004 | -10.369
-5.5 | -0.43 | 0.04312 | -0.004 | -9.982
-5 | -0.385 | 0.04097 | -0.004 | -9.397
-4.5 | -0.339 | 0.03855 | -0.005 | -8.804
-4 | -0.362 | 0.01632 | -0.01 | -22.186
-3.5 | -0.303 | 0.01589 | -0.011 | -19.065
-3 | -0.243 | 0.01553 | -0.012 | -15.666
-2.5 | -0.183 | 0.0135 | -0.012 | -13.572
-2 | -0.123 | 0.01332 | -0.013 | -9.229
-1.5 | -0.062 | 0.01326 | -0.013 | -4.709
-1 | -0.002 | 0.01327 | -0.014 | -0.134
-0.5 | 0.059 | 0.01296 | -0.015 | 4.552
0 | 0.119 | 0.01334 | -0.015 | 8.903
0.5 | 0.178 | 0.01343 | -0.016 | 13.274
1 | 0.237 | 0.01353 | -0.016 | 17.548
1.5 | 0.296 | 0.01376 | -0.017 | 21.504
2 | 0.353 | 0.01397 | -0.017 | 25.277
2.5 | 0.41 | 0.01431 | -0.018 | 28.684
3 | 0.467 | 0.01466 | -0.018 | 31.86
3.5 | 0.522 | 0.01509 | -0.019 | 34.622
4 | 0.577 | 0.01563 | -0.019 | 36.922
4.5 | 0.631 | 0.01626 | -0.02 | 38.789
5 | 0.683 | 0.01695 | -0.02 | 40.31
5.5 | 0.752 | 0.01988 | -0.021 | 37.796
6 | 0.803 | 0.02076 | -0.022 | 38.685
6.5 | 0.853 | 0.02175 | -0.022 | 39.212
7 | 0.9 | 0.02285 | -0.023 | 39.406
7.5 | 0.945 | 0.02397 | -0.023 | 39.445
8 | 0.832 | 0.05577 | -0.011 | 14.924
8.5 | 0.868 | 0.05972 | -0.011 | 14.536
9 | 0.902 | 0.06358 | -0.011 | 14.186
9.5 | 0.933 | 0.06871 | -0.012 | 13.582
10 | 0.958 | 0.07303 | -0.011 | 13.123
10.5 | 0.981 | 0.07926 | -0.012 | 12.372
11 | 0.998 | 0.08472 | -0.011 | 11.782
11.5 | 1.012 | 0.09006 | -0.011 | 11.236
12 | 1.022 | 0.09837 | -0.012 | 10.387
12.5 | 1.027 | 0.10413 | -0.011 | 9.859
13 | 1.028 | 0.11196 | -0.011 | 9.18
13.5 | 1.025 | 0.12324 | -0.012 | 8.317
14 | 1.018 | 0.13107 | -0.012 | 7.766
14.5 | 1.007 | 0.14039 | -0.012 | 7.172
15 | 0.988 | 0.14627 | -0.012 | 6.751
15.5 | 0.965 | 0.16233 | -0.012 | 5.943
16 | 0.939 | 0.17379 | -0.012 | 5.404
16.5 | 0.911 | 0.18255 | -0.012 | 4.99
17 | 0.881 | 0.20087 | -0.012 | 4.385
17.5 | 0.849 | 0.20681 | -0.012 | 4.105
18 | 0.817 | 0.22797 | -0.012 | 3.582

## 12. Re 100k Mach 0.10 (2)
BIGFOIL.COM POLAR EXPORT
NACA64-214 a=0.0
NACA64-214 a=0.0 |  |  |  | Cl Max: | 1.1071 | at alpha= | 11.5 | deg
XFOIL ncrit=9 |  |  |  | L/D Max: | 47.3596 | at alpha= | 7 | deg
Re: | 100000 |  |  | Cd Min: | 0.19641 | at alpha= | 16.5 | deg
Mach: | 0.1 |  |  | Cl=0 at alpha= | -0.96115 | deg
|  |  |  | @ Cl=0.1, Cd= | 0.024254
|  |  |  | @ Cl=0.4, Cd= | 0.025538
|  |  |  | @ Cl=0.6, Cd= | 0.025801
alpha (deg) | Cl | Cd | Cm | Cl/Cd
-13 | -0.5504 | 0.14129 | -0.0028 | -3.8955
-12.5 | -0.5272 | 0.13455 | -0.0037 | -3.9182
-12 | -0.5194 | 0.1264 | -0.0067 | -4.1092
-11.5 | -0.5491 | 0.11744 | -0.0153 | -4.6756
-11 | -0.5113 | 0.11107 | -0.0133 | -4.6034
-10.5 | -0.5055 | 0.10319 | -0.0158 | -4.8987
-10 | -0.5067 | 0.0952 | -0.019 | -5.3225
-9.5 | -0.5108 | 0.08763 | -0.0219 | -5.8291
-9 | -0.518 | 0.08001 | -0.0243 | -6.4742
-8.5 | -0.7166 | 0.05136 | -0.0351 | -13.9525
-8 | -0.7521 | 0.04633 | -0.0239 | -16.2335
-7.5 | -0.7404 | 0.04086 | -0.0199 | -18.1204
-7 | -0.6698 | 0.03457 | -0.0251 | -19.3752
-6.5 | -0.5924 | 0.02994 | -0.0298 | -19.7862
-6 | -0.5039 | 0.02618 | -0.0362 | -19.2475
-5.5 | -0.4226 | 0.02349 | -0.0412 | -17.9906
-5 | -0.3582 | 0.02139 | -0.0433 | -16.7461
-4.5 | -0.3504 | 0.0178 | -0.0369 | -19.6854
-4 | -0.3096 | 0.01934 | -0.0303 | -16.0083
-3.5 | -0.2599 | 0.02098 | -0.0256 | -12.388
-3 | -0.1913 | 0.02446 | -0.0186 | -7.8209
-2.5 | -0.1493 | 0.02438 | -0.0163 | -6.1239
-2 | -0.0939 | 0.02421 | -0.0163 | -3.8786
-1.5 | -0.0461 | 0.02399 | -0.0156 | -1.9216
-1 | -0.0035 | 0.02395 | -0.0144 | -0.14614
0 | 0.0866 | 0.02426 | -0.013 | 3.5697
0.5 | 0.148 | 0.02423 | -0.0142 | 6.1081
1 | 0.1978 | 0.02479 | -0.015 | 7.979
1.5 | 0.2577 | 0.02535 | -0.0174 | 10.1657
2 | 0.3421 | 0.02545 | -0.0231 | 13.442
2.5 | 0.4277 | 0.02558 | -0.0295 | 16.7201
3 | 0.5072 | 0.02593 | -0.0355 | 19.5604
3.5 | 0.5978 | 0.02582 | -0.0429 | 23.1526
4 | 0.6849 | 0.02505 | -0.0485 | 27.3413
4.5 | 0.7155 | 0.02434 | -0.0434 | 29.3961
5 | 0.7335 | 0.02418 | -0.0371 | 30.335
5.5 | 0.7754 | 0.02232 | -0.0317 | 34.7401
6 | 0.8086 | 0.02071 | -0.0254 | 39.0439
6.5 | 0.8462 | 0.01918 | -0.0199 | 44.1189
7 | 0.8771 | 0.01852 | -0.0145 | 47.3596
7.5 | 0.8769 | 0.02026 | -0.0059 | 43.2823
8 | 0.8575 | 0.02447 | 0.0027 | 35.0429
8.5 | 0.8675 | 0.02764 | 0.0079 | 31.3857
9 | 0.9058 | 0.03043 | 0.01 | 29.7667
9.5 | 0.964 | 0.03375 | 0.0098 | 28.563
10 | 1.0296 | 0.03858 | 0.0083 | 26.6874
10.5 | 1.0653 | 0.04279 | 0.0101 | 24.896
11 | 1.096 | 0.04846 | 0.0117 | 22.6166
11.5 | 1.1071 | 0.05639 | 0.0139 | 19.6329
12 | 1.0814 | 0.06164 | 0.0195 | 17.5438
12.5 | 1.0504 | 0.06881 | 0.0222 | 15.2652
13 | 1.024 | 0.07813 | 0.0223 | 13.1064
13.5 | 0.8689 | 0.09922 | 0.01 | 8.7573
14 | 0.8295 | 0.11654 | 0.0012 | 7.1177
14.5 | 0.7263 | 0.16585 | -0.0283 | 4.3793
15 | 0.7313 | 0.17293 | -0.0324 | 4.2289
15.5 | 0.7247 | 0.18118 | -0.0388 | 3.9999
16.5 | 0.7474 | 0.19641 | -0.0467 | 3.8053

## 13. Re 100k Mach 0.25 (1)
BIGFOIL.COM POLAR EXPORT
NACA64-214 a=0.0
NACA64-214 a=0.0 |  |  |  | Cl Max: | 0.979 | at alpha= | 11 | deg
JavaFoil+Calcfoil stall+Eppler ext transition |  |  |  | L/D Max: | 39.79 | at alpha= | 5 | deg
Re: | 100000 |  |  | Cd Min: | 0.01341 | at alpha= | -0.5 | deg
Mach: | 0.25 |  |  | Cl=0 at alpha= | -0.98413 | deg
|  |  |  | @ Cl=0.1, Cd= | 0.013493
|  |  |  | @ Cl=0.4, Cd= | 0.014536
|  |  |  | @ Cl=0.6, Cd= | 0.01629
alpha (deg) | Cl | Cd | Cm | Cl/Cd
-16.5 | -0.45 | 0.28844 | 0.001 | -1.559
-16 | -0.513 | 0.26771 | 0.001 | -1.914
-15.5 | -0.571 | 0.23174 | 0.001 | -2.464
-15 | -0.625 | 0.20245 | 0.001 | -3.086
-14.5 | -0.672 | 0.18939 | 0.001 | -3.549
-14 | -0.714 | 0.16939 | 0 | -4.217
-13.5 | -0.742 | 0.1526 | 0 | -4.859
-13 | -0.759 | 0.13814 | 0 | -5.494
-12.5 | -0.771 | 0.12722 | 0 | -6.06
-12 | -0.777 | 0.11973 | 0 | -6.493
-11.5 | -0.778 | 0.1077 | -0.001 | -7.227
-11 | -0.774 | 0.09754 | -0.001 | -7.93
-10.5 | -0.764 | 0.09062 | -0.001 | -8.426
-10 | -0.748 | 0.08201 | -0.001 | -9.124
-9.5 | -0.728 | 0.0772 | -0.002 | -9.433
-9 | -0.704 | 0.07121 | -0.002 | -9.884
-8.5 | -0.675 | 0.06642 | -0.002 | -10.164
-8 | -0.643 | 0.06094 | -0.002 | -10.552
-7.5 | -0.608 | 0.05687 | -0.003 | -10.683
-7 | -0.569 | 0.05335 | -0.003 | -10.671
-6.5 | -0.528 | 0.04947 | -0.003 | -10.683
-6 | -0.486 | 0.04661 | -0.004 | -10.419
-5.5 | -0.441 | 0.04383 | -0.004 | -10.054
-5 | -0.394 | 0.0415 | -0.004 | -9.506
-4.5 | -0.347 | 0.03916 | -0.005 | -8.872
-4 | -0.369 | 0.01645 | -0.011 | -22.46
-3.5 | -0.311 | 0.01619 | -0.011 | -19.206
-3 | -0.25 | 0.01585 | -0.012 | -15.766
-2.5 | -0.188 | 0.01553 | -0.013 | -12.126
-2 | -0.126 | 0.0136 | -0.013 | -9.288
-1.5 | -0.064 | 0.01352 | -0.014 | -4.745
-1 | -0.002 | 0.01354 | -0.014 | -0.135
-0.5 | 0.061 | 0.01341 | -0.015 | 4.521
0 | 0.122 | 0.01354 | -0.016 | 8.976
0.5 | 0.183 | 0.01367 | -0.016 | 13.358
1 | 0.243 | 0.01381 | -0.017 | 17.599
1.5 | 0.303 | 0.014 | -0.017 | 21.634
2 | 0.362 | 0.01432 | -0.018 | 25.238
2.5 | 0.42 | 0.01465 | -0.018 | 28.682
3 | 0.478 | 0.01503 | -0.019 | 31.805
3.5 | 0.535 | 0.01555 | -0.019 | 34.375
4 | 0.59 | 0.01617 | -0.02 | 36.501
4.5 | 0.645 | 0.01683 | -0.02 | 38.318
5 | 0.699 | 0.01756 | -0.021 | 39.79
5.5 | 0.769 | 0.02059 | -0.022 | 37.321
6 | 0.821 | 0.02157 | -0.022 | 38.048
6.5 | 0.87 | 0.02279 | -0.023 | 38.184
7 | 0.918 | 0.02386 | -0.024 | 38.455
7.5 | 0.811 | 0.05307 | -0.012 | 15.286
8 | 0.847 | 0.05679 | -0.012 | 14.924
8.5 | 0.881 | 0.06122 | -0.011 | 14.394
9 | 0.912 | 0.06584 | -0.012 | 13.856
9.5 | 0.939 | 0.07039 | -0.012 | 13.341
10 | 0.958 | 0.07684 | -0.012 | 12.469
10.5 | 0.972 | 0.08339 | -0.011 | 11.651
11 | 0.979 | 0.09012 | -0.011 | 10.86
11.5 | 0.979 | 0.09598 | -0.011 | 10.204
12 | 0.973 | 0.10588 | -0.011 | 9.189
12.5 | 0.959 | 0.11646 | -0.011 | 8.238
13 | 0.939 | 0.12796 | -0.011 | 7.337
13.5 | 0.911 | 0.1363 | -0.012 | 6.685
14 | 0.877 | 0.15362 | -0.012 | 5.706
14.5 | 0.835 | 0.16329 | -0.012 | 5.112
15 | 0.779 | 0.18787 | -0.011 | 4.149
15.5 | 0.718 | 0.20857 | -0.011 | 3.444
16 | 0.652 | 0.23258 | -0.011 | 2.802

## 14. Re 100k Mach 0.25 (2)
BIGFOIL.COM POLAR EXPORT
NACA64-214 a=0.0
NACA64-214 a=0.0 |  |  |  | Cl Max: | 1.0372 | at alpha= | 10.5 | deg
XFOIL ncrit=9 |  |  |  | L/D Max: | 45.9906 | at alpha= | 7 | deg
Re: | 100000 |  |  | Cd Min: | 0.18528 | at alpha= | 15.5 | deg
Mach: | 0.25 |  |  | Cl=0 at alpha= | -0.8767 | deg
|  |  |  | @ Cl=0.1, Cd= | 0.025119
|  |  |  | @ Cl=0.4, Cd= | 0.027192
|  |  |  | @ Cl=0.6, Cd= | 0.027398
alpha (deg) | Cl | Cd | Cm | Cl/Cd
-13 | -0.5275 | 0.14478 | 0.0005 | -3.6435
-12.5 | -0.5455 | 0.13849 | -0.0074 | -3.9389
-12 | -0.5042 | 0.12992 | -0.0055 | -3.8808
-11.5 | -0.5103 | 0.1216 | -0.0108 | -4.1965
-11 | -0.5396 | 0.11374 | -0.0189 | -4.7442
-10.5 | -0.4927 | 0.10671 | -0.0159 | -4.6172
-10 | -0.4855 | 0.09907 | -0.0182 | -4.9006
-9.5 | -0.511 | 0.09047 | -0.0238 | -5.6483
-9 | -0.4815 | 0.08451 | -0.0224 | -5.6976
-8.5 | -0.6839 | 0.05304 | -0.0422 | -12.894
-8 | -0.7379 | 0.04985 | -0.0296 | -14.8024
-7.5 | -0.7312 | 0.04412 | -0.0261 | -16.573
-7 | -0.6691 | 0.0371 | -0.0307 | -18.035
-6.5 | -0.5946 | 0.03166 | -0.0351 | -18.7808
-6 | -0.51 | 0.02754 | -0.0404 | -18.5185
-5.5 | -0.4254 | 0.02465 | -0.045 | -17.2576
-5 | -0.3601 | 0.02232 | -0.0466 | -16.1335
-4.5 | -0.3245 | 0.01999 | -0.0439 | -16.2331
-4 | -0.311 | 0.01931 | -0.0339 | -16.1056
-3.5 | -0.2602 | 0.0211 | -0.0285 | -12.3318
-3 | -0.2016 | 0.02455 | -0.02 | -8.2118
-2.5 | -0.1396 | 0.02525 | -0.0184 | -5.5287
-2 | -0.0973 | 0.02502 | -0.0168 | -3.8889
-1.5 | -0.0562 | 0.02481 | -0.0151 | -2.2652
-1 | -0.0127 | 0.02473 | -0.0138 | -0.51355
-0.5 | 0.0388 | 0.02456 | -0.0133 | 1.5798
0 | 0.0797 | 0.02491 | -0.0121 | 3.1995
0.5 | 0.1262 | 0.02539 | -0.0116 | 4.9705
1 | 0.1842 | 0.02576 | -0.0128 | 7.1506
1.5 | 0.2561 | 0.026 | -0.016 | 9.85
2 | 0.3253 | 0.0267 | -0.0202 | 12.1835
2.5 | 0.4088 | 0.02725 | -0.0266 | 15.0018
3 | 0.4963 | 0.02755 | -0.0332 | 18.0145
3.5 | 0.5864 | 0.02751 | -0.0398 | 21.3159
4 | 0.6846 | 0.0267 | -0.0468 | 25.6404
4.5 | 0.7265 | 0.02555 | -0.0426 | 28.4344
5 | 0.7479 | 0.02501 | -0.0359 | 29.904
5.5 | 0.7919 | 0.02284 | -0.0299 | 34.6716
6 | 0.8263 | 0.02083 | -0.0228 | 39.6687
6.5 | 0.8609 | 0.01935 | -0.0163 | 44.491
7 | 0.8798 | 0.01913 | -0.0088 | 45.9906
7.5 | 0.8529 | 0.02294 | 0.0017 | 37.1796
8 | 0.8418 | 0.02668 | 0.0089 | 31.5517
8.5 | 0.8659 | 0.02974 | 0.0127 | 29.1157
9 | 0.9221 | 0.03299 | 0.0138 | 27.9509
9.5 | 0.9783 | 0.03676 | 0.0143 | 26.6132
10 | 1.0269 | 0.04231 | 0.0148 | 24.2709
10.5 | 1.0372 | 0.04714 | 0.0187 | 22.0025
11 | 1.0342 | 0.05306 | 0.0223 | 19.4911
11.5 | 1.0106 | 0.0601 | 0.0248 | 16.8153
12 | 0.968 | 0.06905 | 0.0247 | 14.0188
12.5 | 0.9097 | 0.08133 | 0.0202 | 11.1853
13 | 0.8457 | 0.09788 | 0.0107 | 8.6402
13.5 | 0.807 | 0.11497 | 0.0014 | 7.0192
14 | 0.7006 | 0.16087 | -0.029 | 4.3551
14.5 | 0.7362 | 0.17054 | -0.0287 | 4.3169
15 | 0.7221 | 0.17724 | -0.0362 | 4.0741
15.5 | 0.727 | 0.18528 | -0.0412 | 3.9238

## 15. Re 100k Mach 0.50 (1)
BIGFOIL.COM POLAR EXPORT
NACA64-214 a=0.0
NACA64-214 a=0.0 |  |  |  | Cl Max: | 1.142 | at alpha= | 20 | deg
JavaFoil+Calcfoil stall+Eppler ext transition |  |  |  | L/D Max: | 36.08 | at alpha= | 4.5 | deg
Re: | 100000 |  |  | Cd Min: | 0.01425 | at alpha= | -1 | deg
Mach: | 0.5 |  |  | Cl=0 at alpha= | -0.98571 | deg
|  |  |  | @ Cl=0.1, Cd= | 0.014484
|  |  |  | @ Cl=0.4, Cd= | 0.015886
|  |  |  | @ Cl=0.6, Cd= | 0.017945
alpha (deg) | Cl | Cd | Cm | Cl/Cd
-20 | -1.04 | 0.35522 | 0.004 | -2.928
-19.5 | -1.014 | 0.34238 | 0.004 | -2.961
-19 | -0.987 | 0.35023 | 0.004 | -2.819
-18.5 | -0.961 | 0.32812 | 0.003 | -2.929
-18 | -0.933 | 0.32295 | 0.003 | -2.89
-17.5 | -0.905 | 0.31446 | 0.003 | -2.879
-17 | -0.879 | 0.30027 | 0.002 | -2.926
-16.5 | -0.852 | 0.30531 | 0.002 | -2.79
-16 | -0.825 | 0.29996 | 0.002 | -2.751
-15.5 | -0.797 | 0.28173 | 0.001 | -2.83
-15 | -0.77 | 0.25978 | 0.001 | -2.963
-14.5 | -0.743 | 0.25203 | 0.001 | -2.947
-14 | -0.716 | 0.24823 | 0.001 | -2.884
-13.5 | -0.689 | 0.24454 | 0 | -2.817
-13 | -0.662 | 0.24085 | 0 | -2.748
-12.5 | -0.633 | 0.22694 | 0 | -2.79
-12 | -0.606 | 0.22842 | -0.001 | -2.654
-11.5 | -0.579 | 0.21085 | -0.001 | -2.746
-11 | -0.552 | 0.2077 | -0.001 | -2.657
-10.5 | -0.525 | 0.20473 | -0.001 | -2.562
-10 | -0.496 | 0.18593 | -0.002 | -2.67
-9.5 | -0.469 | 0.16954 | -0.002 | -2.767
-9 | -0.442 | 0.17345 | -0.002 | -2.547
-8.5 | -0.414 | 0.14452 | -0.002 | -2.868
-8 | -0.387 | 0.13176 | -0.002 | -2.934
-7.5 | -0.557 | 0.07827 | -0.003 | -7.123
-7 | -0.574 | 0.0634 | -0.003 | -9.048
-6.5 | -0.556 | 0.05683 | -0.004 | -9.779
-6 | -0.523 | 0.05114 | -0.004 | -10.218
-5.5 | -0.48 | 0.04707 | -0.004 | -10.193
-5 | -0.433 | 0.04387 | -0.005 | -9.869
-4.5 | -0.383 | 0.04106 | -0.005 | -9.34
-4 | -0.332 | 0.03889 | -0.006 | -8.537
-3.5 | -0.279 | 0.0368 | -0.006 | -7.589
-3 | -0.275 | 0.01709 | -0.013 | -16.118
-2.5 | -0.209 | 0.01663 | -0.014 | -12.536
-2 | -0.139 | 0.01451 | -0.014 | -9.559
-1.5 | -0.071 | 0.01434 | -0.015 | -4.94
-1 | -0.002 | 0.01425 | -0.016 | -0.142
-0.5 | 0.068 | 0.0143 | -0.016 | 4.741
0 | 0.134 | 0.01468 | -0.017 | 9.125
0.5 | 0.201 | 0.01483 | -0.018 | 13.565
1 | 0.268 | 0.01513 | -0.018 | 17.7
1.5 | 0.334 | 0.01542 | -0.019 | 21.66
2 | 0.398 | 0.01587 | -0.019 | 25.083
2.5 | 0.462 | 0.01638 | -0.02 | 28.218
3 | 0.526 | 0.01698 | -0.021 | 30.948
3.5 | 0.587 | 0.01776 | -0.021 | 33.055
4 | 0.648 | 0.01863 | -0.022 | 34.772
4.5 | 0.706 | 0.01958 | -0.022 | 36.08
5 | 0.784 | 0.02279 | -0.024 | 34.385
5.5 | 0.84 | 0.02423 | -0.024 | 34.681
6 | 0.891 | 0.0259 | -0.025 | 34.408
6.5 | 0.793 | 0.05025 | -0.012 | 15.791
7 | 0.826 | 0.05472 | -0.012 | 15.095
7.5 | 0.847 | 0.06011 | -0.012 | 14.09
8 | 0.848 | 0.06885 | -0.011 | 12.313
8.5 | 0.801 | 0.07986 | -0.011 | 10.031
9 | 0.548 | 0.14586 | -0.011 | 3.755
9.5 | 0.575 | 0.16157 | -0.011 | 3.558
10 | 0.603 | 0.16931 | -0.013 | 3.559
10.5 | 0.629 | 0.17328 | -0.013 | 3.633
11 | 0.656 | 0.18807 | -0.013 | 3.49
11.5 | 0.684 | 0.20947 | -0.015 | 3.267
12 | 0.711 | 0.21274 | -0.015 | 3.343
12.5 | 0.738 | 0.22474 | -0.016 | 3.283
13 | 0.765 | 0.23068 | -0.016 | 3.315
13.5 | 0.793 | 0.24176 | -0.018 | 3.28
14 | 0.82 | 0.24864 | -0.018 | 3.296
14.5 | 0.846 | 0.25132 | -0.019 | 3.367
15 | 0.875 | 0.28396 | -0.02 | 3.081
15.5 | 0.901 | 0.30151 | -0.02 | 2.989
16 | 0.928 | 0.299 | -0.021 | 3.102
16.5 | 0.954 | 0.3036 | -0.021 | 3.143
17 | 0.983 | 0.3166 | -0.023 | 3.105
17.5 | 1.009 | 0.31499 | -0.023 | 3.204
18 | 1.035 | 0.33777 | -0.023 | 3.065
18.5 | 1.062 | 0.34333 | -0.024 | 3.093
19 | 1.091 | 0.34377 | -0.025 | 3.174
19.5 | 1.117 | 0.35768 | -0.026 | 3.122
20 | 1.142 | 0.37046 | -0.026 | 3.084

## 16. Re 100k Mach 0.50 (2)
BIGFOIL.COM POLAR EXPORT
NACA64-214 a=0.0
NACA64-214 a=0.0 |  |  |  | Cl Max: | 0.918 | at alpha= | 19.5 | deg
XFOIL ncrit=9 |  |  |  | L/D Max: | 36.1671 | at alpha= | 6.5 | deg
Re: | 100000 |  |  | Cd Min: | 0.26986 | at alpha= | 19.5 | deg
Mach: | 0.5 |  |  | Cl=0 at alpha= | -0.79856 | deg
|  |  |  | @ Cl=0.1, Cd= | 0.029466
|  |  |  | @ Cl=0.4, Cd= | 0.033407
|  |  |  | @ Cl=0.6, Cd= | 0.034195
alpha (deg) | Cl | Cd | Cm | Cl/Cd
-20 | -0.7988 | 0.26816 | 0.0702 | -2.9788
-19.5 | -0.7923 | 0.26915 | 0.0607 | -2.9437
-19 | -0.7538 | 0.25127 | 0.0596 | -3
-18.5 | -0.7307 | 0.24331 | 0.0546 | -3.0032
-18 | -0.7221 | 0.24113 | 0.0459 | -2.9947
-17.5 | -0.6887 | 0.22724 | 0.0436 | -3.0307
-17 | -0.6643 | 0.21911 | 0.0393 | -3.0318
-16.5 | -0.664 | 0.21788 | 0.0302 | -3.0475
-16 | -0.6242 | 0.20314 | 0.0289 | -3.0728
-15.5 | -0.6028 | 0.19575 | 0.0243 | -3.0794
-15 | -0.5935 | 0.18923 | 0.0177 | -3.1364
-14.5 | -0.5601 | 0.17934 | 0.0157 | -3.1231
-14 | -0.5722 | 0.17682 | 0.0067 | -3.2361
-13.5 | -0.5233 | 0.16368 | 0.0069 | -3.1971
-13 | -0.5432 | 0.1606 | -0.0023 | -3.3823
-12.5 | -0.489 | 0.14839 | -0.0011 | -3.2954
-12 | -0.4836 | 0.14085 | -0.0062 | -3.4334
-11.5 | -0.4915 | 0.13504 | -0.0126 | -3.6397
-11 | -0.447 | 0.12514 | -0.0122 | -3.572
-10.5 | -0.4347 | 0.11752 | -0.0155 | -3.6989
-10 | -0.4241 | 0.10989 | -0.0187 | -3.8593
-9 | -0.4673 | 0.07726 | -0.0457 | -6.0484
-8.5 | -0.508 | 0.06369 | -0.057 | -7.9761
-8 | -0.587 | 0.05738 | -0.0576 | -10.23
-7.5 | -0.6287 | 0.05421 | -0.0511 | -11.5975
-7 | -0.5995 | 0.0452 | -0.0579 | -13.2633
-6.5 | -0.5606 | 0.03846 | -0.0609 | -14.5762
-6 | -0.4998 | 0.03276 | -0.0629 | -15.2564
-5.5 | -0.4339 | 0.02894 | -0.0628 | -14.9931
-5 | -0.3619 | 0.02599 | -0.0626 | -13.9246
-4.5 | -0.3079 | 0.02416 | -0.0595 | -12.7442
-4 | -0.2883 | 0.02244 | -0.0526 | -12.8476
-3.5 | -0.2954 | 0.02121 | -0.0395 | -13.9274
-3 | -0.2406 | 0.02408 | -0.0306 | -9.9917
-2.5 | -0.133 | 0.02888 | -0.0244 | -4.6053
-2 | -0.0905 | 0.02866 | -0.0215 | -3.1577
-1.5 | -0.0423 | 0.02828 | -0.0197 | -1.4958
-1 | -0.0112 | 0.02827 | -0.0161 | -0.39618
-0.5 | 0.0166 | 0.02854 | -0.0124 | 0.58164
0.5 | 0.0826 | 0.02941 | -0.0061 | 2.8086
1 | 0.1448 | 0.02961 | -0.0063 | 4.8902
1.5 | 0.1757 | 0.03046 | -0.0032 | 5.7682
2 | 0.2353 | 0.03151 | -0.0047 | 7.4675
2.5 | 0.3098 | 0.03253 | -0.0086 | 9.5235
3 | 0.4024 | 0.03343 | -0.015 | 12.0371
3.5 | 0.5211 | 0.0336 | -0.024 | 15.5089
4 | 0.6219 | 0.03436 | -0.0319 | 18.0995
4.5 | 0.7027 | 0.03315 | -0.0323 | 21.1976
5 | 0.7716 | 0.0297 | -0.026 | 25.9798
5.5 | 0.7869 | 0.0278 | -0.0147 | 28.3058
6 | 0.8347 | 0.02384 | -0.0045 | 35.0126
6.5 | 0.8398 | 0.02322 | 0.007 | 36.1671
7 | 0.8065 | 0.02753 | 0.0155 | 29.2953
7.5 | 0.7957 | 0.0324 | 0.0205 | 24.5586
8 | 0.8253 | 0.03571 | 0.025 | 23.1112
8.5 | 0.8757 | 0.03941 | 0.0287 | 22.2202
9 | 0.8971 | 0.04487 | 0.0311 | 19.9933
9.5 | 0.9006 | 0.05178 | 0.0324 | 17.3928
10 | 0.872 | 0.06063 | 0.0309 | 14.3823
10.5 | 0.8327 | 0.07171 | 0.0262 | 11.612
11 | 0.7864 | 0.08573 | 0.0179 | 9.173
11.5 | 0.7414 | 0.10285 | 0.0066 | 7.2086
12 | 0.7161 | 0.11956 | -0.0037 | 5.9895
12.5 | 0.7104 | 0.13287 | -0.0108 | 5.3466
13 | 0.7189 | 0.14402 | -0.0158 | 4.9917
14 | 0.703 | 0.17623 | -0.0375 | 3.9891
14.5 | 0.7361 | 0.18599 | -0.0392 | 3.9577
15 | 0.7372 | 0.1938 | -0.0465 | 3.8039
15.5 | 0.7848 | 0.20672 | -0.0461 | 3.7964
16 | 0.774 | 0.2104 | -0.0558 | 3.6787
16.5 | 0.8179 | 0.22386 | -0.0559 | 3.6536
17 | 0.813 | 0.22746 | -0.0656 | 3.5743
17.5 | 0.8591 | 0.243 | -0.0653 | 3.5354
18 | 0.8542 | 0.24453 | -0.0757 | 3.4932
18.5 | 0.8801 | 0.25357 | -0.0795 | 3.4708
19 | 0.8999 | 0.26282 | -0.085 | 3.424
19.5 | 0.918 | 0.26986 | -0.0913 | 3.4018

## 17. Re 250k Mach 0.00 (1)
BIGFOIL.COM POLAR EXPORT
NACA64-214 a=0.0
NACA64-214 a=0.0 |  |  |  | Cl Max: | 1.105 | at alpha= | 9.5 | deg
JavaFoil+Calcfoil stall+Eppler ext transition |  |  |  | L/D Max: | 65.729 | at alpha= | 5 | deg
Re: | 250000 |  |  | Cd Min: | 0.00937 | at alpha= | -1.5 | deg
Mach: | 0 |  |  | Cl=0 at alpha= | -0.98361 | deg
|  |  |  | @ Cl=0.1, Cd= | 0.0094037
|  |  |  | @ Cl=0.4, Cd= | 0.0097667
|  |  |  | @ Cl=0.6, Cd= | 0.010246
alpha (deg) | Cl | Cd | Cm | Cl/Cd
-19 | -0.696 | 0.21872 | 0.002 | -3.18
-18.5 | -0.72 | 0.20653 | 0.002 | -3.485
-18 | -0.743 | 0.19414 | 0.002 | -3.829
-17.5 | -0.765 | 0.18212 | 0.002 | -4.199
-17 | -0.787 | 0.17268 | 0.002 | -4.555
-16.5 | -0.807 | 0.1629 | 0.001 | -4.952
-16 | -0.825 | 0.15174 | 0.001 | -5.439
-15.5 | -0.842 | 0.14154 | 0.001 | -5.946
-15 | -0.855 | 0.13483 | 0.001 | -6.343
-14.5 | -0.866 | 0.12458 | 0.001 | -6.952
-14 | -0.873 | 0.11605 | 0 | -7.527
-13.5 | -0.872 | 0.10944 | 0 | -7.97
-13 | -0.866 | 0.10113 | 0 | -8.561
-12.5 | -0.856 | 0.09749 | 0 | -8.782
-12 | -0.843 | 0.09025 | -0.001 | -9.344
-11.5 | -0.828 | 0.08516 | -0.001 | -9.718
-11 | -0.808 | 0.07859 | -0.001 | -10.287
-10.5 | -0.787 | 0.07326 | -0.001 | -10.736
-10 | -0.761 | 0.06923 | -0.001 | -10.997
-9.5 | -0.734 | 0.06509 | -0.002 | -11.269
-9 | -0.703 | 0.06062 | -0.002 | -11.595
-8.5 | -0.67 | 0.05686 | -0.002 | -11.781
-8 | -0.634 | 0.05326 | -0.002 | -11.91
-7.5 | -0.597 | 0.05003 | -0.003 | -11.937
-7 | -0.557 | 0.0473 | -0.003 | -11.784
-6.5 | -0.516 | 0.04447 | -0.003 | -11.611
-6 | -0.584 | 0.01435 | -0.008 | -40.676
-5.5 | -0.531 | 0.01342 | -0.009 | -39.559
-5 | -0.476 | 0.01369 | -0.009 | -34.762
-4.5 | -0.418 | 0.01329 | -0.01 | -31.484
-4 | -0.36 | 0.01283 | -0.01 | -28.088
-3.5 | -0.301 | 0.01251 | -0.011 | -24.089
-3 | -0.242 | 0.01225 | -0.012 | -19.763
-2.5 | -0.182 | 0.00949 | -0.012 | -19.227
-2 | -0.122 | 0.00945 | -0.013 | -12.949
-1.5 | -0.062 | 0.00937 | -0.013 | -6.632
-1 | -0.002 | 0.00937 | -0.014 | -0.188
-0.5 | 0.059 | 0.00939 | -0.015 | 6.251
0 | 0.119 | 0.00941 | -0.015 | 12.67
0.5 | 0.18 | 0.00943 | -0.016 | 19.05
1 | 0.24 | 0.00949 | -0.016 | 25.304
1.5 | 0.301 | 0.00956 | -0.017 | 31.442
2 | 0.36 | 0.00966 | -0.018 | 37.3
2.5 | 0.42 | 0.00982 | -0.018 | 42.821
3 | 0.48 | 0.00993 | -0.019 | 48.376
3.5 | 0.54 | 0.01019 | -0.02 | 52.963
4 | 0.594 | 0.01022 | -0.02 | 58.165
4.5 | 0.65 | 0.01046 | -0.021 | 62.15
5 | 0.705 | 0.01072 | -0.021 | 65.729
5.5 | 0.754 | 0.01577 | -0.022 | 47.852
6 | 0.806 | 0.01648 | -0.022 | 48.925
6.5 | 0.856 | 0.01731 | -0.023 | 49.459
7 | 0.904 | 0.01819 | -0.023 | 49.729
7.5 | 0.95 | 0.0192 | -0.024 | 49.496
8 | 0.994 | 0.02022 | -0.024 | 49.132
8.5 | 1.034 | 0.02142 | -0.025 | 48.274
9 | 1.072 | 0.02261 | -0.025 | 47.408
9.5 | 1.105 | 0.02408 | -0.026 | 45.888
10 | 0.96 | 0.06587 | -0.013 | 14.58
10.5 | 0.983 | 0.07068 | -0.013 | 13.901
11 | 1.002 | 0.07522 | -0.013 | 13.317
11.5 | 1.017 | 0.08051 | -0.013 | 12.629
12 | 1.028 | 0.08635 | -0.012 | 11.902
12.5 | 1.035 | 0.09165 | -0.013 | 11.298
13 | 1.039 | 0.09769 | -0.013 | 10.637
13.5 | 1.039 | 0.10484 | -0.013 | 9.907
14 | 1.035 | 0.11296 | -0.013 | 9.16
14.5 | 1.027 | 0.11946 | -0.013 | 8.598

## 18. Re 250k Mach 0.00 (2)
BIGFOIL.COM POLAR EXPORT
NACA64-214 a=0.0
NACA64-214 a=0.0 |  |  |  | Cl Max: | 1.1567 | at alpha= | 13 | deg
XFOIL ncrit=9 |  |  |  | L/D Max: | 70.7629 | at alpha= | 6.5 | deg
Re: | 250000 |  |  | Cd Min: | 0.21105 | at alpha= | 18 | deg
Mach: | 0 |  |  | Cl=0 at alpha= | -0.95479 | deg
|  |  |  | @ Cl=0.1, Cd= | 0.01123
|  |  |  | @ Cl=0.4, Cd= | 0.011678
|  |  |  | @ Cl=0.6, Cd= | 0.011619
alpha (deg) | Cl | Cd | Cm | Cl/Cd
-14 | -0.5695 | 0.14765 | 0.0047 | -3.8571
-13.5 | -0.5901 | 0.13437 | -0.0074 | -4.3916
-13 | -0.5656 | 0.12811 | -0.0054 | -4.415
-12.5 | -0.5516 | 0.12163 | -0.0077 | -4.5351
-12 | -0.4859 | 0.10303 | -0.0212 | -4.7161
-10.5 | -0.7407 | 0.06574 | -0.0423 | -11.2671
-10 | -0.7237 | 0.05999 | -0.042 | -12.0637
-9.5 | -0.7244 | 0.05441 | -0.0408 | -13.3137
-9 | -0.7558 | 0.03703 | -0.0358 | -20.4105
-8.5 | -0.7009 | 0.03082 | -0.0385 | -22.7417
-8 | -0.6567 | 0.02576 | -0.0375 | -25.493
-7.5 | -0.6146 | 0.02295 | -0.0351 | -26.78
-7 | -0.5714 | 0.02111 | -0.0328 | -27.0677
-6.5 | -0.5268 | 0.01972 | -0.0306 | -26.714
-6 | -0.4839 | 0.01777 | -0.0284 | -27.2313
-5.5 | -0.4403 | 0.01658 | -0.0264 | -26.5561
-5 | -0.3977 | 0.01527 | -0.0244 | -26.0445
-4.5 | -0.3525 | 0.01421 | -0.0228 | -24.8065
-4 | -0.3255 | 0.01095 | -0.0197 | -29.726
-3.5 | -0.2764 | 0.01069 | -0.0181 | -25.8559
-3 | -0.223 | 0.01075 | -0.0173 | -20.7442
-2.5 | -0.1703 | 0.011 | -0.016 | -15.4818
-2 | -0.118 | 0.01134 | -0.0143 | -10.4056
-1.5 | -0.0617 | 0.01126 | -0.0144 | -5.4796
-1 | -0.0051 | 0.01122 | -0.0148 | -0.45455
-0.5 | 0.0513 | 0.01123 | -0.0149 | 4.5681
0 | 0.1074 | 0.01123 | -0.015 | 9.5637
0.5 | 0.1634 | 0.01129 | -0.0151 | 14.473
1 | 0.2191 | 0.01137 | -0.015 | 19.27
1.5 | 0.2744 | 0.01146 | -0.015 | 23.9442
2 | 0.3289 | 0.01157 | -0.0148 | 28.427
2.5 | 0.3832 | 0.01165 | -0.0142 | 32.8927
3 | 0.4363 | 0.01174 | -0.0137 | 37.1635
3.5 | 0.4876 | 0.01182 | -0.0126 | 41.2521
4 | 0.5379 | 0.0118 | -0.011 | 45.5847
5 | 0.6442 | 0.01149 | -0.009 | 56.0661
5.5 | 0.7105 | 0.01128 | -0.0109 | 62.9876
6 | 0.7872 | 0.01131 | -0.0155 | 69.6021
6.5 | 0.8626 | 0.01219 | -0.0211 | 70.7629
7.5 | 0.8721 | 0.01699 | -0.008 | 51.3302
8 | 0.8925 | 0.01907 | -0.0039 | 46.8013
8.5 | 0.911 | 0.02085 | 0.0005 | 43.693
9 | 0.9271 | 0.02319 | 0.0045 | 39.9784
9.5 | 0.9502 | 0.02538 | 0.0071 | 37.4389
10 | 0.9769 | 0.02799 | 0.0096 | 34.9018
10.5 | 1.0097 | 0.03021 | 0.0114 | 33.4227
11 | 1.0493 | 0.03294 | 0.0125 | 31.8549
11.5 | 1.0871 | 0.03614 | 0.0139 | 30.0802
12 | 1.1139 | 0.03947 | 0.0156 | 28.2214
12.5 | 1.1347 | 0.04284 | 0.0171 | 26.4869
13 | 1.1567 | 0.04752 | 0.0182 | 24.3413
13.5 | 1.1496 | 0.05504 | 0.0198 | 20.8866
14 | 1.1252 | 0.06169 | 0.0206 | 18.2396
14.5 | 1.0908 | 0.07028 | 0.0192 | 15.5208
15 | 1.0526 | 0.08121 | 0.0155 | 12.9615
15.5 | 1.0046 | 0.09515 | 0.0085 | 10.5581
16 | 0.9565 | 0.11216 | -0.001 | 8.528
16.5 | 0.765 | 0.18601 | -0.0431 | 4.1127
17 | 0.7826 | 0.19214 | -0.0459 | 4.0731
17.5 | 0.8069 | 0.19827 | -0.0459 | 4.0697
18 | 0.7957 | 0.21105 | -0.0575 | 3.7702

## 19. Re 250k Mach 0.10 (1)
BIGFOIL.COM POLAR EXPORT
NACA64-214 a=0.0
NACA64-214 a=0.0 |  |  |  | Cl Max: | 1.106 | at alpha= | 9.5 | deg
JavaFoil+Calcfoil stall+Eppler ext transition |  |  |  | L/D Max: | 65.479 | at alpha= | 5 | deg
Re: | 250000 |  |  | Cd Min: | 0.00936 | at alpha= | -1 | deg
Mach: | 0.1 |  |  | Cl=0 at alpha= | -0.98361 | deg
|  |  |  | @ Cl=0.1, Cd= | 0.0094034
|  |  |  | @ Cl=0.4, Cd= | 0.0097748
|  |  |  | @ Cl=0.6, Cd= | 0.010292
alpha (deg) | Cl | Cd | Cm | Cl/Cd
-18.5 | -0.67 | 0.2143 | 0.002 | -3.125
-18 | -0.697 | 0.19982 | 0.002 | -3.488
-17.5 | -0.722 | 0.1861 | 0.002 | -3.88
-17 | -0.748 | 0.17687 | 0.001 | -4.227
-16.5 | -0.772 | 0.16542 | 0.001 | -4.667
-16 | -0.794 | 0.15667 | 0.001 | -5.069
-15.5 | -0.814 | 0.14593 | 0.001 | -5.581
-15 | -0.832 | 0.13839 | 0.001 | -6.011
-14.5 | -0.846 | 0.12812 | 0.001 | -6.606
-14 | -0.857 | 0.11876 | 0 | -7.219
-13.5 | -0.859 | 0.10945 | 0 | -7.848
-13 | -0.855 | 0.10482 | 0 | -8.156
-12.5 | -0.848 | 0.09625 | 0 | -8.806
-12 | -0.837 | 0.09113 | -0.001 | -9.182
-11.5 | -0.823 | 0.0859 | -0.001 | -9.578
-11 | -0.805 | 0.07995 | -0.001 | -10.073
-10.5 | -0.785 | 0.07417 | -0.001 | -10.577
-10 | -0.76 | 0.06972 | -0.001 | -10.908
-9.5 | -0.734 | 0.06548 | -0.002 | -11.203
-9 | -0.704 | 0.06091 | -0.002 | -11.553
-8.5 | -0.671 | 0.05751 | -0.002 | -11.671
-8 | -0.636 | 0.05348 | -0.002 | -11.893
-7.5 | -0.599 | 0.0502 | -0.003 | -11.933
-7 | -0.559 | 0.04745 | -0.003 | -11.787
-6.5 | -0.518 | 0.04459 | -0.003 | -11.624
-6 | -0.586 | 0.0144 | -0.008 | -40.701
-5.5 | -0.533 | 0.01303 | -0.009 | -40.874
-5 | -0.478 | 0.01383 | -0.009 | -34.569
-4.5 | -0.42 | 0.01331 | -0.01 | -31.591
-4 | -0.362 | 0.01295 | -0.01 | -27.955
-3.5 | -0.303 | 0.01259 | -0.011 | -24.056
-3 | -0.243 | 0.01231 | -0.012 | -19.759
-2.5 | -0.183 | 0.00949 | -0.012 | -19.317
-2 | -0.123 | 0.00945 | -0.013 | -13.015
-1.5 | -0.062 | 0.00941 | -0.013 | -6.637
-1 | -0.002 | 0.00936 | -0.014 | -0.19
-0.5 | 0.059 | 0.00939 | -0.015 | 6.282
0 | 0.12 | 0.00941 | -0.015 | 12.732
0.5 | 0.181 | 0.00944 | -0.016 | 19.143
1 | 0.241 | 0.0095 | -0.017 | 25.421
1.5 | 0.302 | 0.00962 | -0.017 | 31.395
2 | 0.362 | 0.0097 | -0.018 | 37.347
2.5 | 0.423 | 0.00982 | -0.018 | 43.036
3 | 0.483 | 0.01001 | -0.019 | 48.235
3.5 | 0.54 | 0.00964 | -0.02 | 56.068
4 | 0.597 | 0.01028 | -0.02 | 58.046
4.5 | 0.653 | 0.01051 | -0.021 | 62.113
5 | 0.708 | 0.01081 | -0.021 | 65.479
5.5 | 0.758 | 0.01588 | -0.022 | 47.721
6 | 0.81 | 0.01661 | -0.022 | 48.749
6.5 | 0.859 | 0.01744 | -0.023 | 49.268
7 | 0.907 | 0.01836 | -0.023 | 49.415
7.5 | 0.953 | 0.01938 | -0.024 | 49.203
8 | 0.997 | 0.02042 | -0.024 | 48.809
8.5 | 1.037 | 0.02155 | -0.025 | 48.121
9 | 1.074 | 0.02284 | -0.025 | 47.026
9.5 | 1.106 | 0.02453 | -0.026 | 45.089
10 | 0.961 | 0.06633 | -0.013 | 14.484
10.5 | 0.983 | 0.07063 | -0.013 | 13.919
11 | 1 | 0.0761 | -0.012 | 13.134
11.5 | 1.013 | 0.08173 | -0.013 | 12.401
12 | 1.023 | 0.08723 | -0.013 | 11.728
12.5 | 1.028 | 0.0924 | -0.012 | 11.122
13 | 1.029 | 0.09919 | -0.013 | 10.372
13.5 | 1.026 | 0.10534 | -0.013 | 9.74
14 | 1.019 | 0.11239 | -0.013 | 9.064
14.5 | 1.008 | 0.121 | -0.013 | 8.329

## 20. Re 250k Mach 0.10 (2)
BIGFOIL.COM POLAR EXPORT
NACA64-214 a=0.0
NACA64-214 a=0.0 |  |  |  | Cl Max: | 1.1437 | at alpha= | 13 | deg
XFOIL ncrit=9 |  |  |  | L/D Max: | 69.5775 | at alpha= | 6 | deg
Re: | 250000 |  |  | Cd Min: | 0.21203 | at alpha= | 18 | deg
Mach: | 0.1 |  |  | Cl=0 at alpha= | -0.95583 | deg
|  |  |  | @ Cl=0.1, Cd= | 0.01128
|  |  |  | @ Cl=0.4, Cd= | 0.011732
|  |  |  | @ Cl=0.6, Cd= | 0.011668
alpha (deg) | Cl | Cd | Cm | Cl/Cd
-14 | -0.5708 | 0.14807 | 0.0042 | -3.8549
-13.5 | -0.5879 | 0.13546 | -0.0071 | -4.34
-13 | -0.5614 | 0.12943 | -0.0047 | -4.3375
-12.5 | -0.548 | 0.12272 | -0.0072 | -4.4654
-12 | -0.5878 | 0.10441 | -0.0237 | -5.6297
-11.5 | -0.6494 | 0.08838 | -0.0376 | -7.3478
-11 | -0.7018 | 0.07964 | -0.0419 | -8.8122
-10.5 | -0.6754 | 0.06777 | -0.0437 | -9.9661
-10 | -0.7003 | 0.06123 | -0.0437 | -11.4372
-9.5 | -0.7152 | 0.05546 | -0.0418 | -12.8958
-9 | -0.7556 | 0.03761 | -0.0369 | -20.0904
-8.5 | -0.7014 | 0.03154 | -0.0395 | -22.2384
-8 | -0.6598 | 0.02636 | -0.038 | -25.0303
-7.5 | -0.6179 | 0.02334 | -0.0356 | -26.4739
-7 | -0.5746 | 0.02138 | -0.0332 | -26.8756
-6.5 | -0.5297 | 0.01993 | -0.031 | -26.578
-6 | -0.4855 | 0.01798 | -0.0289 | -27.0022
-5.5 | -0.4418 | 0.0167 | -0.0269 | -26.4551
-5 | -0.3989 | 0.01539 | -0.0248 | -25.9194
-4.5 | -0.3537 | 0.0143 | -0.0232 | -24.7343
-4 | -0.3253 | 0.01117 | -0.0201 | -29.1226
-3.5 | -0.278 | 0.01073 | -0.0183 | -25.9087
-3 | -0.2243 | 0.01078 | -0.0174 | -20.8071
-2.5 | -0.1712 | 0.01102 | -0.0162 | -15.5354
-2 | -0.1186 | 0.01138 | -0.0145 | -10.4218
-1.5 | -0.0621 | 0.01131 | -0.0145 | -5.4907
-1 | -0.005 | 0.01127 | -0.0149 | -0.44366
-0.5 | 0.0516 | 0.01128 | -0.015 | 4.5745
0 | 0.108 | 0.01128 | -0.015 | 9.5745
0.5 | 0.1644 | 0.01133 | -0.0152 | 14.5102
1 | 0.2204 | 0.01142 | -0.0152 | 19.2995
1.5 | 0.2761 | 0.0115 | -0.0151 | 24.0087
2 | 0.3309 | 0.01162 | -0.0149 | 28.4768
2.5 | 0.3855 | 0.01171 | -0.0143 | 32.9206
3 | 0.4389 | 0.01179 | -0.0138 | 37.2265
3.5 | 0.4908 | 0.01188 | -0.0127 | 41.3131
4 | 0.5414 | 0.01186 | -0.0111 | 45.6492
4.5 | 0.5916 | 0.01169 | -0.0094 | 50.6074
5 | 0.6478 | 0.01154 | -0.0088 | 56.1352
5.5 | 0.714 | 0.01133 | -0.0107 | 63.0185
6 | 0.7904 | 0.01136 | -0.0151 | 69.5775
6.5 | 0.8647 | 0.01248 | -0.0205 | 69.2869
7 | 0.8608 | 0.01455 | -0.0122 | 59.1615
7.5 | 0.8721 | 0.01728 | -0.007 | 50.4688
8 | 0.8897 | 0.0194 | -0.0025 | 45.8608
8.5 | 0.9085 | 0.02122 | 0.0018 | 42.8134
9 | 0.9257 | 0.02361 | 0.0055 | 39.208
9.5 | 0.9486 | 0.02591 | 0.0081 | 36.6113
10 | 0.977 | 0.0285 | 0.0106 | 34.2807
10.5 | 1.0102 | 0.03079 | 0.0123 | 32.8094
11 | 1.0574 | 0.03408 | 0.0132 | 31.027
11.5 | 1.0862 | 0.03704 | 0.0151 | 29.3251
12 | 1.11 | 0.04061 | 0.0169 | 27.3332
12.5 | 1.1282 | 0.04426 | 0.0185 | 25.4903
13 | 1.1437 | 0.04924 | 0.0197 | 23.2271
13.5 | 1.1331 | 0.05744 | 0.0209 | 19.7267
14 | 1.1052 | 0.0647 | 0.0209 | 17.0819
14.5 | 1.0676 | 0.074 | 0.0186 | 14.427
15 | 1.0285 | 0.08566 | 0.0139 | 12.0068
15.5 | 0.9811 | 0.10037 | 0.006 | 9.7748
16 | 0.9398 | 0.11684 | -0.0038 | 8.0435
16.5 | 0.7651 | 0.18709 | -0.0438 | 4.0895
17 | 0.7827 | 0.19333 | -0.0467 | 4.0485
17.5 | 0.8076 | 0.19952 | -0.0466 | 4.0477
18 | 0.797 | 0.21203 | -0.0582 | 3.7589

## 21. Re 250k Mach 0.25 (1)
BIGFOIL.COM POLAR EXPORT
NACA64-214 a=0.0
NACA64-214 a=0.0 |  |  |  | Cl Max: | 1.08 | at alpha= | 9 | deg
JavaFoil+Calcfoil stall+Eppler ext transition |  |  |  | L/D Max: | 65 | at alpha= | 5 | deg
Re: | 250000 |  |  | Cd Min: | 0.00946 | at alpha= | -1 | deg
Mach: | 0.25 |  |  | Cl=0 at alpha= | -0.98413 | deg
|  |  |  | @ Cl=0.1, Cd= | 0.0095026
|  |  |  | @ Cl=0.4, Cd= | 0.0099658
|  |  |  | @ Cl=0.6, Cd= | 0.010456
alpha (deg) | Cl | Cd | Cm | Cl/Cd
-16.5 | -0.45 | 0.23179 | 0.001 | -1.942
-16 | -0.513 | 0.21443 | 0.001 | -2.392
-15.5 | -0.571 | 0.18676 | 0.001 | -3.059
-15 | -0.625 | 0.17597 | 0.001 | -3.552
-14.5 | -0.672 | 0.15091 | 0.001 | -4.455
-14 | -0.715 | 0.1374 | 0 | -5.2
-13.5 | -0.742 | 0.12625 | 0 | -5.876
-13 | -0.759 | 0.11742 | 0 | -6.467
-12.5 | -0.771 | 0.10776 | 0 | -7.158
-12 | -0.778 | 0.09915 | -0.001 | -7.844
-11.5 | -0.779 | 0.09042 | -0.001 | -8.611
-11 | -0.774 | 0.08508 | -0.001 | -9.097
-10.5 | -0.764 | 0.07876 | -0.001 | -9.699
-10 | -0.749 | 0.07286 | -0.001 | -10.275
-9.5 | -0.728 | 0.06802 | -0.002 | -10.71
-9 | -0.704 | 0.06275 | -0.002 | -11.22
-8.5 | -0.675 | 0.05899 | -0.002 | -11.449
-8 | -0.643 | 0.05463 | -0.003 | -11.778
-7.5 | -0.608 | 0.05114 | -0.003 | -11.889
-7 | -0.57 | 0.04827 | -0.003 | -11.807
-6.5 | -0.529 | 0.04516 | -0.004 | -11.721
-6 | -0.487 | 0.04242 | -0.004 | -11.472
-5.5 | -0.544 | 0.01435 | -0.009 | -37.89
-5 | -0.488 | 0.0134 | -0.009 | -36.413
-4.5 | -0.431 | 0.01361 | -0.01 | -31.694
-4 | -0.372 | 0.01319 | -0.011 | -28.16
-3.5 | -0.311 | 0.01286 | -0.011 | -24.184
-3 | -0.25 | 0.01244 | -0.012 | -20.076
-2.5 | -0.188 | 0.01217 | -0.013 | -15.468
-2 | -0.126 | 0.00955 | -0.013 | -13.23
-1.5 | -0.064 | 0.00954 | -0.014 | -6.721
-1 | -0.002 | 0.00946 | -0.014 | -0.193
-0.5 | 0.061 | 0.00949 | -0.015 | 6.388
0 | 0.123 | 0.00951 | -0.016 | 12.953
0.5 | 0.186 | 0.00959 | -0.016 | 19.348
1 | 0.248 | 0.00963 | -0.017 | 25.77
1.5 | 0.31 | 0.00975 | -0.018 | 31.846
2 | 0.372 | 0.00988 | -0.018 | 37.668
2.5 | 0.434 | 0.01007 | -0.019 | 43.11
3 | 0.494 | 0.00966 | -0.019 | 51.112
3.5 | 0.553 | 0.01027 | -0.02 | 53.777
4 | 0.611 | 0.0105 | -0.021 | 58.163
4.5 | 0.668 | 0.01078 | -0.021 | 61.953
5 | 0.724 | 0.01113 | -0.022 | 65
5.5 | 0.775 | 0.01647 | -0.022 | 47.045
6 | 0.827 | 0.01732 | -0.023 | 47.76
6.5 | 0.877 | 0.0183 | -0.023 | 47.933
7 | 0.925 | 0.01924 | -0.024 | 48.081
7.5 | 0.97 | 0.02042 | -0.024 | 47.483
8 | 1.011 | 0.02161 | -0.025 | 46.784
8.5 | 1.049 | 0.0228 | -0.025 | 46.001
9 | 1.08 | 0.02454 | -0.026 | 44
9.5 | 0.943 | 0.06354 | -0.014 | 14.834
10 | 0.96 | 0.06864 | -0.013 | 13.99
10.5 | 0.973 | 0.07388 | -0.013 | 13.168
11 | 0.98 | 0.07908 | -0.012 | 12.392
11.5 | 0.981 | 0.08518 | -0.013 | 11.511
12 | 0.974 | 0.09239 | -0.012 | 10.538
12.5 | 0.96 | 0.1002 | -0.012 | 9.58
13 | 0.939 | 0.10913 | -0.012 | 8.605
13.5 | 0.912 | 0.11762 | -0.012 | 7.75
14 | 0.877 | 0.12671 | -0.012 | 6.921

## 22. Re 250k Mach 0.25 (2)
BIGFOIL.COM POLAR EXPORT
NACA64-214 a=0.0
NACA64-214 a=0.0 |  |  |  | Cl Max: | 1.0671 | at alpha= | 12 | deg
XFOIL ncrit=9 |  |  |  | L/D Max: | 69.2466 | at alpha= | 6 | deg
Re: | 250000 |  |  | Cd Min: | 0.24244 | at alpha= | -20 | deg
Mach: | 0.25 |  |  | Cl=0 at alpha= | -0.95486 | deg
|  |  |  | @ Cl=0.1, Cd= | 0.011524
|  |  |  | @ Cl=0.4, Cd= | 0.012023
|  |  |  | @ Cl=0.6, Cd= | 0.012035
alpha (deg) | Cl | Cd | Cm | Cl/Cd
-20 | -0.7409 | 0.24244 | 0.0605 | -3.056
-19.5 | -0.7292 | 0.23565 | 0.0536 | -3.0944
-19 | -0.7106 | 0.22722 | 0.0497 | -3.1274
-18.5 | -0.6893 | 0.22092 | 0.0468 | -3.1201
-18 | -0.6724 | 0.21382 | 0.0421 | -3.1447
-17.5 | -0.6754 | 0.20742 | 0.0325 | -3.2562
-17 | -0.6418 | 0.19851 | 0.0329 | -3.2331
-16.5 | -0.6235 | 0.19174 | 0.0293 | -3.2518
-16 | -0.6194 | 0.18414 | 0.0219 | -3.3637
-15.5 | -0.6124 | 0.17452 | 0.0162 | -3.5091
-15 | -0.5837 | 0.1682 | 0.0157 | -3.4703
-14.5 | -0.5682 | 0.16101 | 0.0121 | -3.529
-14 | -0.5765 | 0.15118 | 0.0024 | -3.8133
-13.5 | -0.5706 | 0.14057 | -0.0021 | -4.0592
-13 | -0.5437 | 0.13533 | -0.0017 | -4.0176
-12.5 | -0.5335 | 0.12759 | -0.0055 | -4.1814
-12 | -0.5694 | 0.11144 | -0.0217 | -5.1095
-11.5 | -0.551 | 0.10436 | -0.02 | -5.2798
-11 | -0.5397 | 0.0974 | -0.0221 | -5.5411
-10.5 | -0.5548 | 0.08473 | -0.0309 | -6.5479
-10 | -0.623 | 0.0683 | -0.045 | -9.1215
-8.5 | -0.7018 | 0.03496 | -0.0448 | -20.0744
-8 | -0.6719 | 0.02948 | -0.0418 | -22.7917
-7.5 | -0.6356 | 0.02577 | -0.0382 | -24.6643
-7 | -0.5911 | 0.02306 | -0.0358 | -25.6331
-6.5 | -0.5436 | 0.02115 | -0.0336 | -25.7021
-6 | -0.4945 | 0.01954 | -0.0316 | -25.3071
-5.5 | -0.4503 | 0.01742 | -0.0293 | -25.8496
-5 | -0.4044 | 0.01622 | -0.0272 | -24.9322
-4.5 | -0.3595 | 0.01498 | -0.0251 | -23.9987
-4 | -0.3166 | 0.01335 | -0.0231 | -23.7154
-3.5 | -0.2862 | 0.01091 | -0.0195 | -26.2328
-3 | -0.2315 | 0.01096 | -0.0182 | -21.1223
-2.5 | -0.1764 | 0.01117 | -0.0169 | -15.7923
-2 | -0.1221 | 0.01161 | -0.0152 | -10.5168
-1.5 | -0.0638 | 0.01157 | -0.0151 | -5.5143
-1 | -0.0053 | 0.01152 | -0.0152 | -0.46007
-0.5 | 0.0534 | 0.0115 | -0.0155 | 4.6435
0 | 0.1119 | 0.01153 | -0.0157 | 9.7051
0.5 | 0.1703 | 0.01158 | -0.0158 | 14.7064
1 | 0.2281 | 0.01169 | -0.016 | 19.5124
1.5 | 0.2858 | 0.0118 | -0.0159 | 24.2203
2 | 0.3426 | 0.01189 | -0.0156 | 28.8141
2.5 | 0.3984 | 0.01202 | -0.0151 | 33.1448
3 | 0.4541 | 0.01213 | -0.0143 | 37.4361
3.5 | 0.5084 | 0.01218 | -0.0132 | 41.7406
4 | 0.5614 | 0.01214 | -0.0117 | 46.2438
4.5 | 0.6126 | 0.012 | -0.0096 | 51.05
5 | 0.6658 | 0.01178 | -0.0079 | 56.5195
5.5 | 0.7319 | 0.01158 | -0.009 | 63.2038
6 | 0.8088 | 0.01168 | -0.0128 | 69.2466
6.5 | 0.8657 | 0.01393 | -0.0158 | 62.1464
7 | 0.858 | 0.01629 | -0.0071 | 52.6703
7.5 | 0.8683 | 0.01872 | -0.0013 | 46.3835
8 | 0.8808 | 0.02092 | 0.0038 | 42.1033
8.5 | 0.8958 | 0.02354 | 0.0076 | 38.0544
9 | 0.919 | 0.02603 | 0.0106 | 35.3054
9.5 | 0.9433 | 0.02892 | 0.0133 | 32.6176
10 | 0.9786 | 0.0314 | 0.0156 | 31.1656
10.5 | 1.0119 | 0.03417 | 0.0175 | 29.6137
11 | 1.0507 | 0.03825 | 0.0191 | 27.4693
11.5 | 1.0655 | 0.04273 | 0.0214 | 24.9356
12 | 1.0671 | 0.04817 | 0.0231 | 22.1528
12.5 | 1.0597 | 0.05437 | 0.0239 | 19.4905
13 | 1.0429 | 0.06195 | 0.0232 | 16.8345
13.5 | 1.0136 | 0.0716 | 0.0205 | 14.1564
14 | 0.9626 | 0.08565 | 0.0138 | 11.2388
14.5 | 0.8921 | 0.10659 | 0.0008 | 8.3695
15 | 0.817 | 0.1356 | -0.0174 | 6.0251
15.5 | 0.7519 | 0.17383 | -0.0366 | 4.3255
16 | 0.7793 | 0.1784 | -0.0366 | 4.3683
16.5 | 0.7679 | 0.1925 | -0.0471 | 3.9891
17 | 0.7846 | 0.19948 | -0.0507 | 3.9332

## 23. Re 250k Mach 0.50 (1)
BIGFOIL.COM POLAR EXPORT
NACA64-214 a=0.0
NACA64-214 a=0.0 |  |  |  | Cl Max: | 1.143 | at alpha= | 20 | deg
JavaFoil+Calcfoil stall+Eppler ext transition |  |  |  | L/D Max: | 59.457 | at alpha= | 4.5 | deg
Re: | 250000 |  |  | Cd Min: | 0.0099 | at alpha= | 1 | deg
Mach: | 0.5 |  |  | Cl=0 at alpha= | -0.98571 | deg
|  |  |  | @ Cl=0.1, Cd= | 0.010064
|  |  |  | @ Cl=0.4, Cd= | 0.01054
|  |  |  | @ Cl=0.6, Cd= | 0.011337
alpha (deg) | Cl | Cd | Cm | Cl/Cd
-20 | -1.04 | 0.26977 | 0.004 | -3.856
-19.5 | -1.014 | 0.25962 | 0.004 | -3.905
-19 | -0.987 | 0.26395 | 0.004 | -3.741
-18.5 | -0.961 | 0.24934 | 0.003 | -3.855
-18 | -0.934 | 0.24395 | 0.003 | -3.829
-17.5 | -0.905 | 0.23687 | 0.003 | -3.822
-17 | -0.879 | 0.23255 | 0.002 | -3.778
-16.5 | -0.852 | 0.2282 | 0.002 | -3.734
-16 | -0.825 | 0.22522 | 0.002 | -3.664
-15.5 | -0.798 | 0.21335 | 0.001 | -3.741
-15 | -0.77 | 0.20116 | 0.001 | -3.826
-14.5 | -0.743 | 0.19654 | 0.001 | -3.779
-14 | -0.716 | 0.19273 | 0.001 | -3.714
-13.5 | -0.689 | 0.18901 | 0 | -3.645
-13 | -0.662 | 0.18534 | 0 | -3.571
-12.5 | -0.633 | 0.1715 | 0 | -3.693
-12 | -0.606 | 0.16658 | -0.001 | -3.639
-11.5 | -0.579 | 0.16011 | -0.001 | -3.617
-11 | -0.552 | 0.15696 | -0.001 | -3.516
-10.5 | -0.525 | 0.15395 | -0.001 | -3.408
-10 | -0.496 | 0.13759 | -0.002 | -3.608
-9.5 | -0.469 | 0.12743 | -0.002 | -3.682
-9 | -0.442 | 0.12926 | -0.002 | -3.418
-8.5 | -0.415 | 0.11143 | -0.002 | -3.72
-8 | -0.387 | 0.10075 | -0.002 | -3.838
-7.5 | -0.558 | 0.06484 | -0.003 | -8.6
-7 | -0.574 | 0.05489 | -0.003 | -10.453
-6.5 | -0.556 | 0.04988 | -0.004 | -11.145
-6 | -0.523 | 0.04554 | -0.004 | -11.48
-5.5 | -0.48 | 0.04244 | -0.004 | -11.315
-5 | -0.434 | 0.03971 | -0.005 | -10.921
-4.5 | -0.47 | 0.0149 | -0.011 | -31.542
-4 | -0.408 | 0.01438 | -0.012 | -28.361
-3.5 | -0.344 | 0.01388 | -0.013 | -24.748
-3 | -0.278 | 0.01353 | -0.013 | -20.578
-2.5 | -0.21 | 0.01317 | -0.014 | -15.949
-2 | -0.141 | 0.01008 | -0.015 | -14
-1.5 | -0.072 | 0.01001 | -0.015 | -7.158
-1 | -0.002 | 0.01002 | -0.016 | -0.203
-0.5 | 0.068 | 0.01005 | -0.017 | 6.743
0 | 0.138 | 0.01008 | -0.018 | 13.657
0.5 | 0.208 | 0.0102 | -0.018 | 20.338
1 | 0.276 | 0.0099 | -0.019 | 27.892
1.5 | 0.344 | 0.01044 | -0.02 | 32.967
2 | 0.411 | 0.01056 | -0.02 | 38.862
2.5 | 0.477 | 0.01078 | -0.021 | 44.267
3 | 0.543 | 0.01107 | -0.021 | 49.052
3.5 | 0.607 | 0.01137 | -0.022 | 53.416
4 | 0.67 | 0.01181 | -0.023 | 56.745
4.5 | 0.731 | 0.0123 | -0.023 | 59.457
5 | 0.789 | 0.01833 | -0.024 | 43.064
5.5 | 0.846 | 0.01959 | -0.024 | 43.186
6 | 0.897 | 0.021 | -0.025 | 42.744
6.5 | 0.943 | 0.02249 | -0.026 | 41.909
7 | 0.978 | 0.02417 | -0.026 | 40.476
7.5 | 0.848 | 0.05376 | -0.012 | 15.767
8 | 0.849 | 0.06012 | -0.012 | 14.115
8.5 | 0.801 | 0.06817 | -0.011 | 11.754
9 | 0.548 | 0.10958 | -0.011 | 5
9.5 | 0.575 | 0.12021 | -0.011 | 4.782
10 | 0.603 | 0.12809 | -0.013 | 4.704
10.5 | 0.63 | 0.13156 | -0.013 | 4.785
11 | 0.656 | 0.14145 | -0.013 | 4.641
11.5 | 0.684 | 0.15746 | -0.015 | 4.346
12 | 0.711 | 0.16074 | -0.015 | 4.425
12.5 | 0.738 | 0.17071 | -0.016 | 4.323
13 | 0.765 | 0.17632 | -0.016 | 4.338
13.5 | 0.793 | 0.18008 | -0.018 | 4.404
14 | 0.82 | 0.18412 | -0.018 | 4.452
14.5 | 0.846 | 0.19231 | -0.019 | 4.401
15 | 0.875 | 0.2116 | -0.02 | 4.134
15.5 | 0.901 | 0.22359 | -0.02 | 4.031
16 | 0.928 | 0.22541 | -0.021 | 4.115
16.5 | 0.954 | 0.23101 | -0.021 | 4.132
17 | 0.983 | 0.23773 | -0.023 | 4.136
17.5 | 1.009 | 0.23686 | -0.023 | 4.261
18 | 1.035 | 0.25132 | -0.024 | 4.12
18.5 | 1.062 | 0.25713 | -0.024 | 4.131
19 | 1.091 | 0.26643 | -0.025 | 4.095
19.5 | 1.117 | 0.26579 | -0.026 | 4.202
20 | 1.143 | 0.27904 | -0.026 | 4.095

## 24. Re 250k Mach 0.50 (2)
BIGFOIL.COM POLAR EXPORT
NACA64-214 a=0.0
NACA64-214 a=0.0 |  |  |  | Cl Max: | 0.9431 | at alpha= | 20 | deg
XFOIL ncrit=9 |  |  |  | L/D Max: | 62.6009 | at alpha= | 5.5 | deg
Re: | 250000 |  |  | Cd Min: | 0.27599 | at alpha= | 20 | deg
Mach: | 0.5 |  |  | Cl=0 at alpha= | -0.95877 | deg
|  |  |  | @ Cl=0.1, Cd= | 0.012735
|  |  |  | @ Cl=0.4, Cd= | 0.013406
|  |  |  | @ Cl=0.6, Cd= | 0.013773
alpha (deg) | Cl | Cd | Cm | Cl/Cd
-20 | -0.8063 | 0.26708 | 0.072 | -3.0189
-19 | -0.7593 | 0.24939 | 0.0627 | -3.0446
-18.5 | -0.7367 | 0.24137 | 0.0576 | -3.0522
-18 | -0.7267 | 0.23524 | 0.0482 | -3.0892
-17.5 | -0.6955 | 0.22401 | 0.0461 | -3.1048
-17 | -0.6711 | 0.21624 | 0.0421 | -3.1035
-16.5 | -0.6582 | 0.2089 | 0.0341 | -3.1508
-15.5 | -0.6096 | 0.19113 | 0.0267 | -3.1895
-15 | -0.5888 | 0.18325 | 0.022 | -3.2131
-14.5 | -0.5898 | 0.17591 | 0.0119 | -3.3529
-14 | -0.5607 | 0.16568 | 0.0101 | -3.3842
-13.5 | -0.5345 | 0.15812 | 0.0075 | -3.3803
-13 | -0.5293 | 0.14996 | -0.0001 | -3.5296
-12.5 | -0.5244 | 0.1398 | -0.0071 | -3.7511
-12 | -0.4946 | 0.13231 | -0.0075 | -3.7382
-11.5 | -0.4782 | 0.12443 | -0.0112 | -3.8431
-11 | -0.4987 | 0.1129 | -0.0245 | -4.4172
-10.5 | -0.4751 | 0.10448 | -0.0243 | -4.5473
-10 | -0.458 | 0.09727 | -0.0269 | -4.7085
-9.5 | -0.5035 | 0.07297 | -0.0458 | -6.9001
-9 | -0.5211 | 0.06167 | -0.0542 | -8.4498
-8.5 | -0.5433 | 0.05025 | -0.0651 | -10.8119
-8 | -0.5719 | 0.04288 | -0.0655 | -13.3372
-7.5 | -0.5999 | 0.03795 | -0.0587 | -15.8076
-7 | -0.6026 | 0.03301 | -0.0525 | -18.2551
-6.5 | -0.581 | 0.02843 | -0.0475 | -20.4362
-6 | -0.5391 | 0.02478 | -0.0436 | -21.7554
-5.5 | -0.483 | 0.02149 | -0.041 | -22.4756
-5 | -0.4288 | 0.01923 | -0.0383 | -22.2985
-4.5 | -0.3792 | 0.01744 | -0.0349 | -21.7431
-4 | -0.3325 | 0.01602 | -0.0315 | -20.7553
-3.5 | -0.2872 | 0.01447 | -0.0282 | -19.848
-3 | -0.2611 | 0.01172 | -0.023 | -22.2782
-2.5 | -0.1991 | 0.01197 | -0.0209 | -16.6332
-2 | -0.1367 | 0.01249 | -0.0185 | -10.9448
-1.5 | -0.0722 | 0.01276 | -0.0171 | -5.6583
-1 | -0.0055 | 0.01271 | -0.0175 | -0.43273
-0.5 | 0.0612 | 0.0127 | -0.0177 | 4.8189
0 | 0.1273 | 0.01276 | -0.0179 | 9.9765
0.5 | 0.1932 | 0.01288 | -0.0182 | 15
1 | 0.2593 | 0.01298 | -0.0182 | 19.9769
1.5 | 0.3238 | 0.01321 | -0.0182 | 24.5117
2 | 0.3889 | 0.01338 | -0.0178 | 29.0658
2.5 | 0.4536 | 0.01353 | -0.0172 | 33.5255
3 | 0.5161 | 0.01376 | -0.0162 | 37.5073
3.5 | 0.5788 | 0.01385 | -0.0147 | 41.7906
4 | 0.6425 | 0.01362 | -0.0126 | 47.1733
4.5 | 0.6999 | 0.01346 | -0.0094 | 51.9985
5 | 0.7547 | 0.01295 | -0.005 | 58.278
5.5 | 0.8063 | 0.01288 | -0.0004 | 62.6009
6 | 0.8428 | 0.0157 | 0.0012 | 53.6815
6.5 | 0.8272 | 0.019 | 0.0082 | 43.5368
7 | 0.8274 | 0.02279 | 0.0128 | 36.3054
7.5 | 0.8375 | 0.02655 | 0.0164 | 31.5443
8 | 0.8532 | 0.03021 | 0.0198 | 28.2423
8.5 | 0.874 | 0.03382 | 0.0231 | 25.8427
9 | 0.9059 | 0.03731 | 0.0266 | 24.2804
9.5 | 0.9251 | 0.04201 | 0.0289 | 22.0209
10 | 0.928 | 0.04843 | 0.03 | 19.1617
10.5 | 0.9137 | 0.05671 | 0.0289 | 16.1118
11 | 0.8879 | 0.067 | 0.0251 | 13.2522
11.5 | 0.8537 | 0.07963 | 0.0183 | 10.7208
12 | 0.8155 | 0.0948 | 0.0085 | 8.6023
12.5 | 0.7754 | 0.11312 | -0.0036 | 6.8547
13 | 0.7498 | 0.13106 | -0.0142 | 5.721
13.5 | 0.7416 | 0.14565 | -0.0225 | 5.0917
14 | 0.745 | 0.15769 | -0.029 | 4.7245
14.5 | 0.7598 | 0.16732 | -0.0333 | 4.541
15 | 0.7723 | 0.18378 | -0.0389 | 4.2023
15.5 | 0.768 | 0.19535 | -0.05 | 3.9314
16 | 0.788 | 0.2038 | -0.0545 | 3.8665
16.5 | 0.8204 | 0.21287 | -0.0553 | 3.854
17 | 0.8216 | 0.22255 | -0.066 | 3.6918
17.5 | 0.8448 | 0.23064 | -0.0702 | 3.6629
18 | 0.8765 | 0.24106 | -0.0716 | 3.636
18.5 | 0.881 | 0.24946 | -0.0823 | 3.5316
19 | 0.9044 | 0.25738 | -0.0865 | 3.5139
19.5 | 0.9355 | 0.26831 | -0.0884 | 3.4866
20 | 0.9431 | 0.27599 | -0.0986 | 3.4172

## 25. Re 500k Mach 0.00 (1)
BIGFOIL.COM POLAR EXPORT
NACA64-214 a=0.0
NACA64-214 a=0.0 |  |  |  | Cl Max: | 1.193 | at alpha= | 11.5 | deg
JavaFoil+Calcfoil stall+Eppler ext transition |  |  |  | L/D Max: | 85.051 | at alpha= | 5 | deg
Re: | 500000 |  |  | Cd Min: | 0.00754 | at alpha= | -1 | deg
Mach: | 0 |  |  | Cl=0 at alpha= | -0.98361 | deg
|  |  |  | @ Cl=0.1, Cd= | 0.007591
|  |  |  | @ Cl=0.4, Cd= | 0.00778
|  |  |  | @ Cl=0.6, Cd= | 0.0080822
alpha (deg) | Cl | Cd | Cm | Cl/Cd
-19 | -0.696 | 0.19993 | 0.003 | -3.481
-18.5 | -0.72 | 0.19085 | 0.002 | -3.774
-18 | -0.744 | 0.18171 | 0.002 | -4.094
-17.5 | -0.765 | 0.16468 | 0.002 | -4.648
-17 | -0.787 | 0.15647 | 0.002 | -5.031
-16.5 | -0.807 | 0.14522 | 0.001 | -5.56
-16 | -0.826 | 0.13736 | 0.001 | -6.013
-15.5 | -0.842 | 0.1301 | 0.001 | -6.474
-15 | -0.856 | 0.12171 | 0.001 | -7.034
-14.5 | -0.867 | 0.11439 | 0.001 | -7.579
-14 | -0.874 | 0.10615 | 0 | -8.236
-13.5 | -0.873 | 0.10135 | 0 | -8.614
-13 | -0.867 | 0.09444 | 0 | -9.177
-12.5 | -0.857 | 0.08945 | 0 | -9.584
-12 | -0.844 | 0.08413 | -0.001 | -10.036
-11.5 | -0.829 | 0.07822 | -0.001 | -10.592
-11 | -0.809 | 0.07409 | -0.001 | -10.926
-10.5 | -0.788 | 0.06892 | -0.001 | -11.427
-10 | -0.762 | 0.06501 | -0.002 | -11.723
-9.5 | -0.734 | 0.06086 | -0.002 | -12.066
-9 | -0.704 | 0.05708 | -0.002 | -12.334
-8.5 | -0.671 | 0.05354 | -0.002 | -12.536
-8 | -0.636 | 0.05036 | -0.003 | -12.626
-7.5 | -0.734 | 0.01385 | -0.006 | -52.967
-7 | -0.687 | 0.01335 | -0.007 | -51.484
-6.5 | -0.639 | 0.01235 | -0.007 | -51.71
-6 | -0.588 | 0.01257 | -0.008 | -46.777
-5.5 | -0.533 | 0.01207 | -0.009 | -44.116
-5 | -0.476 | 0.0117 | -0.009 | -40.687
-4.5 | -0.418 | 0.01133 | -0.01 | -36.928
-4 | -0.36 | 0.01103 | -0.01 | -32.661
-3.5 | -0.301 | 0.01074 | -0.011 | -28.078
-3 | -0.242 | 0.01049 | -0.012 | -23.068
-2.5 | -0.182 | 0.00763 | -0.012 | -23.899
-2 | -0.122 | 0.00761 | -0.013 | -16.083
-1.5 | -0.062 | 0.00758 | -0.013 | -8.199
-1 | -0.002 | 0.00754 | -0.014 | -0.234
-0.5 | 0.059 | 0.00755 | -0.015 | 7.771
0 | 0.119 | 0.00761 | -0.015 | 15.667
0.5 | 0.18 | 0.00759 | -0.016 | 23.693
1 | 0.24 | 0.00765 | -0.016 | 31.4
1.5 | 0.301 | 0.00767 | -0.017 | 39.197
2 | 0.36 | 0.00776 | -0.018 | 46.426
2.5 | 0.42 | 0.00779 | -0.018 | 53.995
3 | 0.48 | 0.00784 | -0.019 | 61.264
3.5 | 0.54 | 0.00795 | -0.02 | 67.859
4 | 0.599 | 0.00808 | -0.02 | 74.107
4.5 | 0.657 | 0.00821 | -0.021 | 80.031
5 | 0.715 | 0.00841 | -0.021 | 85.051
5.5 | 0.759 | 0.01348 | -0.022 | 56.307
6 | 0.811 | 0.01409 | -0.022 | 57.57
6.5 | 0.861 | 0.01481 | -0.023 | 58.171
7 | 0.91 | 0.01555 | -0.023 | 58.521
7.5 | 0.956 | 0.01641 | -0.024 | 58.249
8 | 1 | 0.01729 | -0.024 | 57.812
8.5 | 1.041 | 0.01833 | -0.025 | 56.79
9 | 1.079 | 0.0194 | -0.025 | 55.632
9.5 | 1.114 | 0.02066 | -0.026 | 53.91
10 | 1.142 | 0.022 | -0.026 | 51.904
10.5 | 1.165 | 0.02353 | -0.027 | 49.522
11 | 1.183 | 0.02535 | -0.027 | 46.658
11.5 | 1.193 | 0.02776 | -0.027 | 42.985
12 | 1.033 | 0.07964 | -0.015 | 12.97
12.5 | 1.04 | 0.08526 | -0.015 | 12.2
13 | 1.042 | 0.09065 | -0.015 | 11.497
13.5 | 1.041 | 0.09694 | -0.014 | 10.74
14 | 1.037 | 0.10312 | -0.014 | 10.057
14.5 | 1.029 | 0.11051 | -0.015 | 9.315
15 | 1.014 | 0.11759 | -0.015 | 8.624
15.5 | 0.995 | 0.12397 | -0.015 | 8.029
16 | 0.973 | 0.13119 | -0.015 | 7.418
16.5 | 0.95 | 0.14146 | -0.015 | 6.713

## 26. Re 500k Mach 0.00 (2)
BIGFOIL.COM POLAR EXPORT
NACA64-214 a=0.0
NACA64-214 a=0.0 |  |  |  | Cl Max: | 1.1929 | at alpha= | 15.5 | deg
XFOIL ncrit=9 |  |  |  | L/D Max: | 84.7602 | at alpha= | 5.5 | deg
Re: | 500000 |  |  | Cd Min: | 0.23369 | at alpha= | 20 | deg
Mach: | 0 |  |  | Cl=0 at alpha= | -0.97237 | deg
|  |  |  | @ Cl=0.1, Cd= | 0.0078515
|  |  |  | @ Cl=0.4, Cd= | 0.0080818
|  |  |  | @ Cl=0.6, Cd= | 0.00825
alpha (deg) | Cl | Cd | Cm | Cl/Cd
-15.5 | -0.6173 | 0.16426 | 0.014 | -3.7581
-15 | -0.6108 | 0.1543 | 0.01 | -3.9585
-14.5 | -0.5914 | 0.14932 | 0.0082 | -3.9606
-14 | -0.5789 | 0.14232 | 0.0048 | -4.0676
-13.5 | -0.5749 | 0.13279 | -0.0003 | -4.3294
-13 | -0.6043 | 0.1114 | -0.0144 | -5.4246
-11.5 | -0.829 | 0.05135 | -0.0435 | -16.1441
-11 | -0.866 | 0.04436 | -0.0389 | -19.5221
-10.5 | -0.8822 | 0.03629 | -0.0343 | -24.3097
-10 | -0.8537 | 0.03027 | -0.0342 | -28.2028
-9.5 | -0.8257 | 0.02653 | -0.0309 | -31.1233
-9 | -0.791 | 0.02384 | -0.0279 | -33.1795
-8.5 | -0.7493 | 0.02204 | -0.0259 | -33.9973
-8 | -0.7056 | 0.01911 | -0.0245 | -36.9231
-7.5 | -0.66 | 0.01788 | -0.0233 | -36.9128
-7 | -0.6136 | 0.01659 | -0.0219 | -36.9861
-6.5 | -0.5653 | 0.01567 | -0.0209 | -36.0753
-6 | -0.5224 | 0.01406 | -0.0192 | -37.155
-5.5 | -0.473 | 0.01328 | -0.0184 | -35.6175
-5 | -0.4246 | 0.01228 | -0.0175 | -34.5765
-4.5 | -0.3728 | 0.01163 | -0.017 | -32.055
-4 | -0.3217 | 0.01081 | -0.0165 | -29.7595
-3.5 | -0.2832 | 0.00824 | -0.0152 | -34.3689
-3 | -0.2292 | 0.00793 | -0.0149 | -28.9029
-2.5 | -0.1729 | 0.00781 | -0.015 | -22.1383
-2 | -0.1167 | 0.00778 | -0.015 | -15
-1.5 | -0.0608 | 0.00786 | -0.0148 | -7.7354
-1 | -0.0032 | 0.00783 | -0.0152 | -0.40868
-0.5 | 0.0547 | 0.00782 | -0.0157 | 6.9949
0 | 0.1123 | 0.00786 | -0.0161 | 14.2875
0.5 | 0.1701 | 0.00787 | -0.0166 | 21.6137
1 | 0.2275 | 0.00791 | -0.017 | 28.7611
1.5 | 0.2847 | 0.00797 | -0.0173 | 35.7215
2 | 0.3419 | 0.008 | -0.0176 | 42.7375
2.5 | 0.3987 | 0.00808 | -0.0179 | 49.3441
3 | 0.4552 | 0.00816 | -0.018 | 55.7843
3.5 | 0.5112 | 0.00819 | -0.018 | 62.4176
4 | 0.5664 | 0.00825 | -0.0179 | 68.6545
4.5 | 0.6206 | 0.00825 | -0.0175 | 75.2242
5 | 0.6736 | 0.00835 | -0.0169 | 80.6707
5.5 | 0.7247 | 0.00855 | -0.0161 | 84.7602
6 | 0.7677 | 0.00922 | -0.0139 | 83.2646
6.5 | 0.7978 | 0.01089 | -0.0102 | 73.2599
7 | 0.8488 | 0.01291 | -0.0117 | 65.7475
7.5 | 0.8917 | 0.01451 | -0.0113 | 61.4542
8 | 0.9289 | 0.01574 | -0.0093 | 59.0152
8.5 | 0.9582 | 0.01727 | -0.0062 | 55.4835
9 | 0.9843 | 0.01853 | -0.0025 | 53.1193
9.5 | 1.0064 | 0.0202 | 0.001 | 49.8218
10 | 1.0203 | 0.02269 | 0.0046 | 44.9669
10.5 | 1.045 | 0.02469 | 0.0068 | 42.3248
11 | 1.0676 | 0.02699 | 0.0088 | 39.5554
11.5 | 1.0846 | 0.02993 | 0.0111 | 36.2379
12 | 1.1071 | 0.03262 | 0.0128 | 33.9393
12.5 | 1.1297 | 0.03535 | 0.0142 | 31.9576
13 | 1.1499 | 0.03835 | 0.0153 | 29.9844
13.5 | 1.1672 | 0.04157 | 0.016 | 28.0779
14 | 1.1816 | 0.04588 | 0.0172 | 25.7541
14.5 | 1.1883 | 0.05041 | 0.0173 | 23.5727
15 | 1.1921 | 0.05564 | 0.017 | 21.4252
15.5 | 1.1929 | 0.06141 | 0.0159 | 19.4252
16 | 1.1924 | 0.06763 | 0.0138 | 17.6312
16.5 | 1.1899 | 0.07457 | 0.0114 | 15.9568
17 | 1.1638 | 0.08578 | 0.0074 | 13.5673
17.5 | 1.1378 | 0.09794 | 0.001 | 11.6173
18 | 1.1006 | 0.11353 | -0.0082 | 9.6944
18.5 | 1.0535 | 0.13304 | -0.0205 | 7.9187
19 | 0.8292 | 0.22197 | -0.0661 | 3.7356
19.5 | 0.8481 | 0.22691 | -0.0692 | 3.7376
20 | 0.8634 | 0.23369 | -0.0725 | 3.6946

## 27. Re 500k Mach 0.10 (1)
BIGFOIL.COM POLAR EXPORT
NACA64-214 a=0.0
NACA64-214 a=0.0 |  |  |  | Cl Max: | 1.183 | at alpha= | 11.5 | deg
JavaFoil+Calcfoil stall+Eppler ext transition |  |  |  | L/D Max: | 85.162 | at alpha= | 5 | deg
Re: | 500000 |  |  | Cd Min: | 0.00759 | at alpha= | -0.5 | deg
Mach: | 0.1 |  |  | Cl=0 at alpha= | -0.98361 | deg
|  |  |  | @ Cl=0.1, Cd= | 0.0076034
|  |  |  | @ Cl=0.4, Cd= | 0.0077849
|  |  |  | @ Cl=0.6, Cd= | 0.0080757
alpha (deg) | Cl | Cd | Cm | Cl/Cd
-18.5 | -0.67 | 0.19781 | 0.002 | -3.388
-18 | -0.697 | 0.18687 | 0.002 | -3.732
-17.5 | -0.723 | 0.16866 | 0.002 | -4.284
-17 | -0.748 | 0.15917 | 0.002 | -4.701
-16.5 | -0.773 | 0.14815 | 0.001 | -5.215
-16 | -0.795 | 0.14011 | 0.001 | -5.673
-15.5 | -0.815 | 0.13271 | 0.001 | -6.141
-15 | -0.833 | 0.12351 | 0.001 | -6.741
-14.5 | -0.847 | 0.11504 | 0.001 | -7.364
-14 | -0.858 | 0.10853 | 0 | -7.905
-13.5 | -0.86 | 0.10109 | 0 | -8.505
-13 | -0.856 | 0.09597 | 0 | -8.916
-12.5 | -0.848 | 0.08963 | 0 | -9.464
-12 | -0.837 | 0.08489 | -0.001 | -9.866
-11.5 | -0.823 | 0.07886 | -0.001 | -10.442
-11 | -0.806 | 0.07469 | -0.001 | -10.798
-10.5 | -0.785 | 0.06971 | -0.001 | -11.265
-10 | -0.761 | 0.06522 | -0.001 | -11.669
-9.5 | -0.734 | 0.06113 | -0.002 | -12.01
-9 | -0.705 | 0.05757 | -0.002 | -12.24
-8.5 | -0.673 | 0.05376 | -0.002 | -12.511
-8 | -0.638 | 0.05027 | -0.003 | -12.683
-7.5 | -0.735 | 0.01385 | -0.006 | -53.058
-7 | -0.689 | 0.01336 | -0.007 | -51.588
-6.5 | -0.641 | 0.013 | -0.007 | -49.296
-6 | -0.591 | 0.01263 | -0.008 | -46.75
-5.5 | -0.535 | 0.0122 | -0.009 | -43.853
-5 | -0.478 | 0.01182 | -0.009 | -40.467
-4.5 | -0.42 | 0.01137 | -0.01 | -36.972
-4 | -0.362 | 0.01105 | -0.01 | -32.773
-3.5 | -0.303 | 0.01076 | -0.011 | -28.14
-3 | -0.243 | 0.01049 | -0.012 | -23.197
-2.5 | -0.183 | 0.00763 | -0.012 | -24.014
-2 | -0.123 | 0.00761 | -0.013 | -16.167
-1.5 | -0.062 | 0.00761 | -0.013 | -8.204
-1 | -0.002 | 0.00761 | -0.014 | -0.233
-0.5 | 0.059 | 0.00759 | -0.015 | 7.769
0 | 0.12 | 0.00761 | -0.015 | 15.743
0.5 | 0.181 | 0.00763 | -0.016 | 23.681
1 | 0.241 | 0.00765 | -0.017 | 31.541
1.5 | 0.302 | 0.00772 | -0.017 | 39.139
2 | 0.362 | 0.00776 | -0.018 | 46.673
2.5 | 0.423 | 0.0078 | -0.018 | 54.176
3 | 0.483 | 0.00784 | -0.019 | 61.555
3.5 | 0.542 | 0.00795 | -0.02 | 68.201
4 | 0.602 | 0.00808 | -0.02 | 74.494
4.5 | 0.66 | 0.00829 | -0.021 | 79.693
5 | 0.718 | 0.00844 | -0.022 | 85.162
5.5 | 0.762 | 0.01357 | -0.022 | 56.146
6 | 0.814 | 0.0142 | -0.022 | 57.352
6.5 | 0.865 | 0.01492 | -0.023 | 57.945
7 | 0.913 | 0.01571 | -0.023 | 58.12
7.5 | 0.959 | 0.01657 | -0.024 | 57.894
8 | 1.003 | 0.01747 | -0.024 | 57.408
8.5 | 1.044 | 0.01846 | -0.025 | 56.522
9 | 1.081 | 0.01961 | -0.025 | 55.126
9.5 | 1.115 | 0.021 | -0.026 | 53.078
10 | 1.142 | 0.0223 | -0.026 | 51.206
10.5 | 1.164 | 0.02403 | -0.027 | 48.424
11 | 1.179 | 0.02588 | -0.027 | 45.542
11.5 | 1.183 | 0.02894 | -0.027 | 40.894
12 | 1.036 | 0.07766 | -0.017 | 13.339
12.5 | 1.031 | 0.08646 | -0.015 | 11.924
13 | 1.031 | 0.09264 | -0.014 | 11.133
13.5 | 1.029 | 0.09822 | -0.015 | 10.473
14 | 1.021 | 0.10565 | -0.015 | 9.665
14.5 | 1.01 | 0.11219 | -0.015 | 9.004
15 | 0.991 | 0.11904 | -0.015 | 8.322
15.5 | 0.967 | 0.12497 | -0.015 | 7.738
16 | 0.941 | 0.13403 | -0.015 | 7.024
16.5 | 0.913 | 0.14421 | -0.015 | 6.33

## 28. Re 500k Mach 0.10 (2)
BIGFOIL.COM POLAR EXPORT
NACA64-214 a=0.0
NACA64-214 a=0.0 |  |  |  | Cl Max: | 1.1768 | at alpha= | 14.5 | deg
XFOIL ncrit=9 |  |  |  | L/D Max: | 84.7791 | at alpha= | 5.5 | deg
Re: | 500000 |  |  | Cd Min: | 0.22806 | at alpha= | 19.5 | deg
Mach: | 0.1 |  |  | Cl=0 at alpha= | -0.97256 | deg
|  |  |  | @ Cl=0.1, Cd= | 0.0078787
|  |  |  | @ Cl=0.4, Cd= | 0.0080983
|  |  |  | @ Cl=0.6, Cd= | 0.0082755
alpha (deg) | Cl | Cd | Cm | Cl/Cd
-15.5 | -0.6166 | 0.16525 | 0.0144 | -3.7313
-15 | -0.6093 | 0.15543 | 0.0104 | -3.9201
-14.5 | -0.5894 | 0.15041 | 0.0087 | -3.9186
-14 | -0.5767 | 0.14339 | 0.0053 | -4.0219
-13.5 | -0.5723 | 0.13385 | 0.0001 | -4.2757
-13 | -0.5961 | 0.11453 | -0.0127 | -5.2047
-12.5 | -0.6247 | 0.09705 | -0.0215 | -6.4369
-12 | -0.7283 | 0.07068 | -0.0412 | -10.3042
-11.5 | -0.805 | 0.05329 | -0.0446 | -15.106
-11 | -0.8428 | 0.04604 | -0.0418 | -18.3058
-10.5 | -0.8687 | 0.03849 | -0.0366 | -22.5695
-10 | -0.8497 | 0.03185 | -0.0358 | -26.6782
-9.5 | -0.826 | 0.02754 | -0.0321 | -29.9927
-9 | -0.7934 | 0.0245 | -0.0288 | -32.3837
-8.5 | -0.7525 | 0.02243 | -0.0267 | -33.5488
-8 | -0.7087 | 0.01947 | -0.0252 | -36.3996
-7.5 | -0.6629 | 0.01815 | -0.0239 | -36.5234
-7 | -0.6162 | 0.0168 | -0.0225 | -36.6786
-6.5 | -0.5679 | 0.01579 | -0.0213 | -35.9658
-6 | -0.5246 | 0.01419 | -0.0196 | -36.9697
-5.5 | -0.4752 | 0.01337 | -0.0187 | -35.5423
-5 | -0.4266 | 0.01237 | -0.0178 | -34.4867
-4.5 | -0.3744 | 0.01173 | -0.0173 | -31.9182
-4 | -0.323 | 0.0109 | -0.0167 | -29.633
-3.5 | -0.2843 | 0.00832 | -0.0154 | -34.1707
-3 | -0.2304 | 0.00795 | -0.0151 | -28.9811
-2.5 | -0.174 | 0.00784 | -0.0151 | -22.1939
-2 | -0.1173 | 0.00781 | -0.0151 | -15.0192
-1.5 | -0.0611 | 0.00788 | -0.0149 | -7.7538
-1 | -0.0032 | 0.00787 | -0.0153 | -0.40661
-0.5 | 0.0551 | 0.00784 | -0.0158 | 7.0281
0 | 0.1131 | 0.00789 | -0.0163 | 14.3346
0.5 | 0.171 | 0.00789 | -0.0167 | 21.673
1 | 0.2289 | 0.00793 | -0.0171 | 28.8651
1.5 | 0.2864 | 0.00801 | -0.0174 | 35.7553
2 | 0.3439 | 0.00802 | -0.0177 | 42.8803
2.5 | 0.4012 | 0.0081 | -0.0179 | 49.5309
3 | 0.458 | 0.00819 | -0.0181 | 55.9219
3.5 | 0.5143 | 0.00824 | -0.0181 | 62.415
4 | 0.5701 | 0.00827 | -0.018 | 68.9359
4.5 | 0.6245 | 0.00828 | -0.0176 | 75.4227
5 | 0.6779 | 0.00839 | -0.017 | 80.7986
5.5 | 0.7291 | 0.0086 | -0.016 | 84.7791
6 | 0.7711 | 0.00939 | -0.0137 | 82.1193
6.5 | 0.8007 | 0.01108 | -0.0098 | 72.2653
7 | 0.8515 | 0.01315 | -0.0112 | 64.7529
7.5 | 0.8944 | 0.01467 | -0.0107 | 60.968
8 | 0.931 | 0.01592 | -0.0085 | 58.4799
8.5 | 0.9572 | 0.01751 | -0.0048 | 54.6659
9 | 0.9823 | 0.01885 | -0.0011 | 52.1114
9.5 | 1.0036 | 0.02069 | 0.0023 | 48.5065
10 | 1.0187 | 0.02322 | 0.0057 | 43.8717
10.5 | 1.0429 | 0.02534 | 0.0079 | 41.1563
11 | 1.0652 | 0.02773 | 0.01 | 38.4133
11.5 | 1.0808 | 0.03105 | 0.0125 | 34.8084
12 | 1.1053 | 0.03352 | 0.0139 | 32.9743
12.5 | 1.1274 | 0.0364 | 0.0153 | 30.9725
13 | 1.1467 | 0.03957 | 0.0164 | 28.979
13.5 | 1.163 | 0.04308 | 0.0171 | 26.9963
14 | 1.1733 | 0.04777 | 0.0181 | 24.5614
14.5 | 1.1768 | 0.05286 | 0.018 | 22.2626
15 | 1.1765 | 0.0588 | 0.0173 | 20.0085
15.5 | 1.1737 | 0.06529 | 0.0157 | 17.9767
16 | 1.1699 | 0.0723 | 0.013 | 16.1812
16.5 | 1.1628 | 0.08031 | 0.0097 | 14.4789
17 | 1.1342 | 0.09245 | 0.0044 | 12.2683
17.5 | 1.0985 | 0.10715 | -0.0037 | 10.252
18 | 1.0556 | 0.12501 | -0.0148 | 8.4441
18.5 | 0.8178 | 0.21531 | -0.0621 | 3.7982
19 | 0.8308 | 0.22313 | -0.0669 | 3.7234
19.5 | 0.8501 | 0.22806 | -0.0699 | 3.7275

## 29. Re 500k Mach 0.25 (1)
BIGFOIL.COM POLAR EXPORT
NACA64-214 a=0.0
NACA64-214 a=0.0 |  |  |  | Cl Max: | 1.143 | at alpha= | 10.5 | deg
JavaFoil+Calcfoil stall+Eppler ext transition |  |  |  | L/D Max: | 85.26 | at alpha= | 5 | deg
Re: | 500000 |  |  | Cd Min: | 0.00764 | at alpha= | -0.5 | deg
Mach: | 0.25 |  |  | Cl=0 at alpha= | -0.98413 | deg
|  |  |  | @ Cl=0.1, Cd= | 0.0076714
|  |  |  | @ Cl=0.4, Cd= | 0.0078716
|  |  |  | @ Cl=0.6, Cd= | 0.0081916
alpha (deg) | Cl | Cd | Cm | Cl/Cd
-16.5 | -0.45 | 0.20869 | 0.001 | -2.157
-16 | -0.513 | 0.18865 | 0.001 | -2.72
-15.5 | -0.572 | 0.16627 | 0.001 | -3.438
-15 | -0.625 | 0.15581 | 0.001 | -4.014
-14.5 | -0.673 | 0.1356 | 0.001 | -4.961
-14 | -0.715 | 0.12148 | 0 | -5.885
-13.5 | -0.742 | 0.1139 | 0 | -6.518
-13 | -0.76 | 0.10475 | 0 | -7.254
-12.5 | -0.772 | 0.09728 | 0 | -7.934
-12 | -0.778 | 0.09205 | -0.001 | -8.457
-11.5 | -0.779 | 0.08383 | -0.001 | -9.296
-11 | -0.775 | 0.07829 | -0.001 | -9.894
-10.5 | -0.765 | 0.07213 | -0.001 | -10.599
-10 | -0.749 | 0.06691 | -0.002 | -11.197
-9.5 | -0.729 | 0.06295 | -0.002 | -11.579
-9 | -0.705 | 0.05869 | -0.002 | -12.005
-8.5 | -0.676 | 0.05556 | -0.002 | -12.169
-8 | -0.645 | 0.05134 | -0.003 | -12.558
-7.5 | -0.61 | 0.04797 | -0.003 | -12.713
-7 | -0.574 | 0.04426 | -0.004 | -12.976
-6.5 | -0.652 | 0.01343 | -0.008 | -48.519
-6 | -0.601 | 0.01294 | -0.008 | -46.44
-5.5 | -0.548 | 0.01252 | -0.009 | -43.742
-5 | -0.49 | 0.01209 | -0.009 | -40.546
-4.5 | -0.431 | 0.01169 | -0.01 | -36.897
-4 | -0.372 | 0.01127 | -0.011 | -32.96
-3.5 | -0.311 | 0.01099 | -0.011 | -28.3
-3 | -0.25 | 0.01068 | -0.012 | -23.404
-2.5 | -0.188 | 0.01044 | -0.013 | -18.039
-2 | -0.126 | 0.00769 | -0.013 | -16.422
-1.5 | -0.064 | 0.00766 | -0.014 | -8.38
-1 | -0.002 | 0.00766 | -0.014 | -0.238
-0.5 | 0.061 | 0.00764 | -0.015 | 7.933
0 | 0.123 | 0.00769 | -0.016 | 16.004
0.5 | 0.186 | 0.00772 | -0.016 | 24.049
1 | 0.248 | 0.00775 | -0.017 | 32.01
1.5 | 0.31 | 0.00782 | -0.018 | 39.696
2 | 0.372 | 0.00784 | -0.018 | 47.442
2.5 | 0.434 | 0.00791 | -0.019 | 54.907
3 | 0.496 | 0.00801 | -0.02 | 61.931
3.5 | 0.557 | 0.0081 | -0.02 | 68.812
4 | 0.618 | 0.00823 | -0.021 | 75.095
4.5 | 0.678 | 0.00845 | -0.021 | 80.195
5 | 0.737 | 0.00865 | -0.022 | 85.26
5.5 | 0.779 | 0.01408 | -0.022 | 55.345
6 | 0.832 | 0.01483 | -0.023 | 56.1
6.5 | 0.882 | 0.01567 | -0.023 | 56.308
7 | 0.931 | 0.01647 | -0.024 | 56.501
7.5 | 0.975 | 0.01749 | -0.024 | 55.788
8 | 1.017 | 0.01852 | -0.025 | 54.937
8.5 | 1.056 | 0.01965 | -0.025 | 53.719
9 | 1.089 | 0.02113 | -0.026 | 51.555
9.5 | 1.117 | 0.02269 | -0.026 | 49.233
10 | 1.135 | 0.02443 | -0.027 | 46.462
10.5 | 1.143 | 0.02676 | -0.027 | 42.716
11 | 0.986 | 0.07325 | -0.016 | 13.464
11.5 | 0.984 | 0.07893 | -0.014 | 12.461
12 | 0.975 | 0.08579 | -0.013 | 11.367
12.5 | 0.961 | 0.0915 | -0.013 | 10.504
13 | 0.94 | 0.1 | -0.013 | 9.401
13.5 | 0.913 | 0.10623 | -0.014 | 8.592
14 | 0.878 | 0.11522 | -0.014 | 7.622
14.5 | 0.836 | 0.12424 | -0.014 | 6.731
15 | 0.781 | 0.13815 | -0.014 | 5.65
15.5 | 0.719 | 0.14772 | -0.013 | 4.868

## 30. Re 500k Mach 0.25 (2)
BIGFOIL.COM POLAR EXPORT
NACA64-214 a=0.0
NACA64-214 a=0.0 |  |  |  | Cl Max: | 1.1156 | at alpha= | 13 | deg
XFOIL ncrit=9 |  |  |  | L/D Max: | 84.6742 | at alpha= | 5.5 | deg
Re: | 500000 |  |  | Cd Min: | 0.20706 | at alpha= | 18 | deg
Mach: | 0.25 |  |  | Cl=0 at alpha= | -0.97655 | deg
|  |  |  | @ Cl=0.1, Cd= | 0.0079957
|  |  |  | @ Cl=0.4, Cd= | 0.0082425
|  |  |  | @ Cl=0.6, Cd= | 0.0084291
alpha (deg) | Cl | Cd | Cm | Cl/Cd
-14.5 | -0.5812 | 0.15574 | 0.0111 | -3.7319
-14 | -0.5675 | 0.14848 | 0.0074 | -3.8221
-13.5 | -0.5705 | 0.13614 | -0.001 | -4.1905
-12.5 | -0.5741 | 0.11383 | -0.012 | -5.0435
-12 | -0.5668 | 0.10623 | -0.0154 | -5.3356
-11.5 | -0.6941 | 0.06563 | -0.0422 | -10.576
-11 | -0.7342 | 0.05525 | -0.047 | -13.2887
-10.5 | -0.7715 | 0.0471 | -0.0476 | -16.38
-10 | -0.8005 | 0.04073 | -0.044 | -19.6538
-9.5 | -0.8035 | 0.0341 | -0.0405 | -23.563
-9 | -0.7939 | 0.02923 | -0.035 | -27.1605
-8.5 | -0.7643 | 0.02545 | -0.0314 | -30.0314
-8 | -0.7234 | 0.02268 | -0.0289 | -31.8959
-7.5 | -0.6776 | 0.01977 | -0.0275 | -34.2742
-7 | -0.6292 | 0.01804 | -0.0259 | -34.878
-6.5 | -0.5803 | 0.0166 | -0.0243 | -34.9578
-6 | -0.5348 | 0.01494 | -0.0223 | -35.7965
-5.5 | -0.4858 | 0.01393 | -0.0209 | -34.8744
-5 | -0.4354 | 0.01299 | -0.0197 | -33.5181
-4.5 | -0.3842 | 0.01211 | -0.0187 | -31.7258
-4 | -0.3306 | 0.01136 | -0.018 | -29.1021
-3.5 | -0.2848 | 0.00953 | -0.0169 | -29.8846
-3 | -0.2374 | 0.00808 | -0.0159 | -29.3812
-2.5 | -0.1794 | 0.00797 | -0.0158 | -22.5094
-2 | -0.1212 | 0.00796 | -0.0157 | -15.2261
-1.5 | -0.0627 | 0.00801 | -0.0155 | -7.8277
-1 | -0.0028 | 0.00802 | -0.0159 | -0.34913
-0.5 | 0.0569 | 0.00801 | -0.0163 | 7.1036
0 | 0.117 | 0.00799 | -0.0167 | 14.6433
0.5 | 0.1768 | 0.00804 | -0.0172 | 21.99
1 | 0.2367 | 0.00807 | -0.0176 | 29.3309
1.5 | 0.2962 | 0.00813 | -0.018 | 36.433
2 | 0.3555 | 0.00822 | -0.0182 | 43.2482
2.5 | 0.4149 | 0.00825 | -0.0185 | 50.2909
3 | 0.4737 | 0.00833 | -0.0186 | 56.8667
3.5 | 0.5319 | 0.00837 | -0.0185 | 63.5484
4 | 0.5897 | 0.00842 | -0.0183 | 70.0356
4.5 | 0.6461 | 0.00847 | -0.0177 | 76.281
5 | 0.7019 | 0.00861 | -0.0171 | 81.5215
5.5 | 0.7536 | 0.0089 | -0.0157 | 84.6742
6 | 0.7889 | 0.01036 | -0.0123 | 76.1486
6.5 | 0.8146 | 0.01215 | -0.0074 | 67.0453
7 | 0.8668 | 0.01424 | -0.0087 | 60.8708
7.5 | 0.9033 | 0.01574 | -0.0064 | 57.3888
8 | 0.9331 | 0.01705 | -0.0027 | 54.7273
8.5 | 0.9493 | 0.01902 | 0.0021 | 49.9106
9 | 0.9721 | 0.02104 | 0.0054 | 46.2025
9.5 | 0.9879 | 0.02379 | 0.0087 | 41.5259
10 | 1.0088 | 0.02643 | 0.0113 | 38.1687
10.5 | 1.0317 | 0.0291 | 0.0136 | 35.4536
11 | 1.0532 | 0.03202 | 0.0156 | 32.8919
11.5 | 1.0719 | 0.03555 | 0.0179 | 30.1519
12 | 1.0919 | 0.03905 | 0.0195 | 27.9616
12.5 | 1.1067 | 0.04313 | 0.0207 | 25.6596
13 | 1.1156 | 0.04782 | 0.0212 | 23.3292
13.5 | 1.1133 | 0.05416 | 0.0213 | 20.5558
14 | 1.102 | 0.06175 | 0.0197 | 17.8462
14.5 | 1.0805 | 0.0715 | 0.0163 | 15.1119
15 | 1.0523 | 0.08328 | 0.0109 | 12.6357
15.5 | 1.0168 | 0.09769 | 0.0029 | 10.4084
16 | 0.9722 | 0.11589 | -0.0084 | 8.389
16.5 | 0.9138 | 0.14004 | -0.0239 | 6.5253
17.5 | 0.8078 | 0.20147 | -0.0546 | 4.0095
18 | 0.8256 | 0.20706 | -0.057 | 3.9873

## 31. Re 500k Mach 0.50 (1)
BIGFOIL.COM POLAR EXPORT
NACA64-214 a=0.0
NACA64-214 a=0.0 |  |  |  | Cl Max: | 1.143 | at alpha= | 20 | deg
JavaFoil+Calcfoil stall+Eppler ext transition |  |  |  | L/D Max: | 80.318 | at alpha= | 4.5 | deg
Re: | 500000 |  |  | Cd Min: | 0.00802 | at alpha= | -1 | deg
Mach: | 0.5 |  |  | Cl=0 at alpha= | -0.98571 | deg
|  |  |  | @ Cl=0.1, Cd= | 0.00804
|  |  |  | @ Cl=0.4, Cd= | 0.0083398
|  |  |  | @ Cl=0.6, Cd= | 0.0087572
alpha (deg) | Cl | Cd | Cm | Cl/Cd
-20 | -1.04 | 0.22286 | 0.004 | -4.668
-19.5 | -1.014 | 0.21606 | 0.004 | -4.692
-19 | -0.987 | 0.21827 | 0.004 | -4.524
-18.5 | -0.961 | 0.20751 | 0.003 | -4.632
-18 | -0.935 | 0.20609 | 0.003 | -4.535
-17.5 | -0.905 | 0.1973 | 0.003 | -4.589
-17 | -0.879 | 0.1944 | 0.002 | -4.52
-16.5 | -0.852 | 0.18721 | 0.002 | -4.551
-16 | -0.825 | 0.18527 | 0.002 | -4.455
-15.5 | -0.799 | 0.18354 | 0.001 | -4.351
-15 | -0.77 | 0.1657 | 0.001 | -4.646
-14.5 | -0.743 | 0.16468 | 0.001 | -4.511
-14 | -0.716 | 0.16086 | 0.001 | -4.45
-13.5 | -0.689 | 0.15714 | 0 | -4.384
-13 | -0.662 | 0.15348 | 0 | -4.313
-12.5 | -0.633 | 0.13917 | 0 | -4.551
-12 | -0.606 | 0.13766 | -0.001 | -4.404
-11.5 | -0.579 | 0.13011 | -0.001 | -4.451
-11 | -0.552 | 0.12694 | -0.001 | -4.348
-10.5 | -0.525 | 0.12396 | -0.001 | -4.233
-10 | -0.497 | 0.11477 | -0.002 | -4.326
-9.5 | -0.469 | 0.10548 | -0.002 | -4.449
-9 | -0.442 | 0.10378 | -0.002 | -4.258
-8.5 | -0.415 | 0.09212 | -0.002 | -4.501
-8 | -0.387 | 0.08621 | -0.002 | -4.486
-7.5 | -0.558 | 0.05864 | -0.003 | -9.514
-7 | -0.574 | 0.0508 | -0.003 | -11.301
-6.5 | -0.556 | 0.04623 | -0.004 | -12.031
-6 | -0.524 | 0.04295 | -0.004 | -12.195
-5.5 | -0.482 | 0.03946 | -0.005 | -12.223
-5 | -0.532 | 0.01346 | -0.01 | -39.545
-4.5 | -0.473 | 0.01286 | -0.011 | -36.739
-4 | -0.41 | 0.0114 | -0.012 | -35.987
-3.5 | -0.346 | 0.01195 | -0.013 | -28.962
-3 | -0.278 | 0.01153 | -0.013 | -24.157
-2.5 | -0.21 | 0.01114 | -0.014 | -18.864
-2 | -0.141 | 0.00809 | -0.015 | -17.446
-1.5 | -0.072 | 0.00806 | -0.015 | -8.894
-1 | -0.002 | 0.00802 | -0.016 | -0.254
-0.5 | 0.068 | 0.00804 | -0.017 | 8.434
0 | 0.138 | 0.00804 | -0.018 | 17.13
0.5 | 0.208 | 0.00811 | -0.018 | 25.581
1 | 0.277 | 0.00819 | -0.019 | 33.868
1.5 | 0.347 | 0.00824 | -0.02 | 42.106
2 | 0.416 | 0.00837 | -0.02 | 49.659
2.5 | 0.485 | 0.00849 | -0.021 | 57.151
3 | 0.554 | 0.00875 | -0.022 | 63.268
3.5 | 0.618 | 0.00876 | -0.022 | 70.498
4 | 0.682 | 0.00901 | -0.023 | 75.736
4.5 | 0.745 | 0.00927 | -0.024 | 80.318
5 | 0.794 | 0.01573 | -0.024 | 50.454
5.5 | 0.851 | 0.01685 | -0.025 | 50.484
6 | 0.903 | 0.01807 | -0.025 | 49.939
6.5 | 0.948 | 0.01939 | -0.026 | 48.886
7 | 0.984 | 0.0209 | -0.026 | 47.077
7.5 | 1.006 | 0.02256 | -0.027 | 44.572
8 | 0.853 | 0.05512 | -0.015 | 15.481
8.5 | 0.802 | 0.06325 | -0.012 | 12.68
9 | 0.548 | 0.09475 | -0.011 | 5.783
9.5 | 0.575 | 0.10003 | -0.011 | 5.748
10 | 0.603 | 0.10656 | -0.013 | 5.656
10.5 | 0.63 | 0.10972 | -0.013 | 5.738
11 | 0.657 | 0.11672 | -0.014 | 5.625
11.5 | 0.684 | 0.13118 | -0.015 | 5.218
12 | 0.711 | 0.13446 | -0.015 | 5.29
12.5 | 0.738 | 0.13934 | -0.016 | 5.296
13 | 0.765 | 0.14597 | -0.017 | 5.243
13.5 | 0.793 | 0.1471 | -0.018 | 5.391
14 | 0.82 | 0.15426 | -0.018 | 5.314
14.5 | 0.846 | 0.16015 | -0.019 | 5.285
15 | 0.875 | 0.17289 | -0.02 | 5.06
15.5 | 0.901 | 0.1821 | -0.02 | 4.949
16 | 0.928 | 0.18428 | -0.021 | 5.034
16.5 | 0.955 | 0.19187 | -0.022 | 4.977
17 | 0.983 | 0.19584 | -0.023 | 5.02
17.5 | 1.009 | 0.20012 | -0.023 | 5.044
18 | 1.036 | 0.21147 | -0.024 | 4.897
18.5 | 1.063 | 0.2165 | -0.024 | 4.91
19 | 1.091 | 0.21757 | -0.025 | 5.015
19.5 | 1.117 | 0.22238 | -0.026 | 5.023
20 | 1.143 | 0.23718 | -0.026 | 4.818

## 32. Re 500k Mach 0.50 (2)
BIGFOIL.COM POLAR EXPORT
NACA64-214 a=0.0
NACA64-214 a=0.0 |  |  |  | Cl Max: | 0.9602 | at alpha= | 10 | deg
XFOIL ncrit=9 |  |  |  | L/D Max: | 81.6139 | at alpha= | 5 | deg
Re: | 500000 |  |  | Cd Min: | 0.26608 | at alpha= | -20 | deg
Mach: | 0.5 |  |  | Cl=0 at alpha= | -0.98108 | deg
|  |  |  | @ Cl=0.1, Cd= | 0.0086397
|  |  |  | @ Cl=0.4, Cd= | 0.0089476
|  |  |  | @ Cl=0.6, Cd= | 0.0091836
alpha (deg) | Cl | Cd | Cm | Cl/Cd
-20 | -0.8071 | 0.26608 | 0.0752 | -3.0333
-19.5 | -0.7851 | 0.25746 | 0.0695 | -3.0494
-19 | -0.7693 | 0.24827 | 0.0615 | -3.0986
-18.5 | -0.7419 | 0.23991 | 0.0588 | -3.0924
-18 | -0.7188 | 0.23212 | 0.054 | -3.0967
-17.5 | -0.7019 | 0.2227 | 0.0466 | -3.1518
-17 | -0.6788 | 0.21382 | 0.0425 | -3.1746
-16.5 | -0.6552 | 0.20639 | 0.0384 | -3.1746
-16 | -0.6409 | 0.19732 | 0.0309 | -3.248
-15.5 | -0.6271 | 0.18767 | 0.0243 | -3.3415
-15 | -0.5978 | 0.18014 | 0.0225 | -3.3185
-14.5 | -0.5761 | 0.17258 | 0.0184 | -3.3382
-14 | -0.5691 | 0.16262 | 0.01 | -3.4996
-13.5 | -0.5569 | 0.15272 | 0.0035 | -3.6465
-13 | -0.5344 | 0.1448 | 0.0018 | -3.6906
-12.5 | -0.515 | 0.1373 | -0.0017 | -3.7509
-12 | -0.5013 | 0.1288 | -0.0065 | -3.8921
-11.5 | -0.505 | 0.11609 | -0.0169 | -4.3501
-11 | -0.5042 | 0.10462 | -0.023 | -4.8193
-10.5 | -0.4989 | 0.09474 | -0.0259 | -5.266
-9.5 | -0.5339 | 0.06358 | -0.0504 | -8.3973
-9 | -0.5774 | 0.05176 | -0.0566 | -11.1553
-8.5 | -0.6112 | 0.04347 | -0.0582 | -14.0603
-8 | -0.6386 | 0.03701 | -0.0559 | -17.2548
-7.5 | -0.6558 | 0.03224 | -0.0498 | -20.3412
-7 | -0.6495 | 0.02744 | -0.0441 | -23.6698
-6.5 | -0.6186 | 0.02294 | -0.0397 | -26.966
-6 | -0.5688 | 0.01965 | -0.0364 | -28.9466
-5.5 | -0.517 | 0.01709 | -0.0334 | -30.2516
-5 | -0.4654 | 0.01545 | -0.0303 | -30.123
-4.5 | -0.4139 | 0.01407 | -0.0273 | -29.4172
-4 | -0.3611 | 0.01285 | -0.0248 | -28.1012
-3.5 | -0.3035 | 0.01191 | -0.023 | -25.4828
-3 | -0.2513 | 0.01039 | -0.0211 | -24.1867
-2.5 | -0.2036 | 0.00854 | -0.019 | -23.8407
-2 | -0.1372 | 0.00849 | -0.0185 | -16.1602
-1.5 | -0.0706 | 0.0086 | -0.018 | -8.2093
-1 | -0.0026 | 0.00863 | -0.0181 | -0.30127
-0.5 | 0.0661 | 0.00862 | -0.0186 | 7.6682
0 | 0.1348 | 0.00866 | -0.0191 | 15.5658
0.5 | 0.2032 | 0.00871 | -0.0196 | 23.3295
1 | 0.2714 | 0.00879 | -0.0199 | 30.876
1.5 | 0.3396 | 0.00885 | -0.0203 | 38.3729
2 | 0.4077 | 0.00896 | -0.0205 | 45.5022
2.5 | 0.4758 | 0.00905 | -0.0206 | 52.5746
3 | 0.5436 | 0.00915 | -0.0204 | 59.4098
3.5 | 0.6107 | 0.00919 | -0.0198 | 66.4527
4 | 0.6774 | 0.00926 | -0.019 | 73.1533
4.5 | 0.7416 | 0.00935 | -0.0175 | 79.3155
5 | 0.799 | 0.00979 | -0.0149 | 81.6139
5.5 | 0.8213 | 0.01201 | -0.0084 | 68.3847
6 | 0.8252 | 0.01429 | 0.0006 | 57.7467
6.5 | 0.8304 | 0.01653 | 0.0086 | 50.2359
7 | 0.8656 | 0.0194 | 0.0094 | 44.6186
7.5 | 0.8827 | 0.02267 | 0.013 | 38.9369
8 | 0.9009 | 0.02609 | 0.0161 | 34.5305
8.5 | 0.9149 | 0.02995 | 0.0193 | 30.5476
9 | 0.9346 | 0.03365 | 0.0225 | 27.7741
9.5 | 0.9524 | 0.03782 | 0.0252 | 25.1824
10 | 0.9602 | 0.04317 | 0.0271 | 22.2423
10.5 | 0.9593 | 0.04999 | 0.0276 | 19.1898
11 | 0.944 | 0.05883 | 0.0257 | 16.0462
11.5 | 0.9185 | 0.06973 | 0.0211 | 13.1722
12 | 0.8888 | 0.08245 | 0.0141 | 10.7799
12.5 | 0.855 | 0.09751 | 0.0044 | 8.7683
13 | 0.8177 | 0.11522 | -0.0072 | 7.0969
13.5 | 0.7875 | 0.13341 | -0.018 | 5.9029
14 | 0.7849 | 0.14564 | -0.0251 | 5.3893
14.5 | 0.7819 | 0.15855 | -0.0325 | 4.9316
15 | 0.7848 | 0.17141 | -0.0396 | 4.5785

## 33. Re 750k Mach 0.00 (1)
BIGFOIL.COM POLAR EXPORT
NACA64-214 a=0.0
NACA64-214 a=0.0 |  |  |  | Cl Max: | 1.21 | at alpha= | 12 | deg
JavaFoil+Calcfoil stall+Eppler ext transition |  |  |  | L/D Max: | 96.108 | at alpha= | 5 | deg
Re: | 750000 |  |  | Cd Min: | 0.00677 | at alpha= | -1 | deg
Mach: | 0 |  |  | Cl=0 at alpha= | -0.98361 | deg
|  |  |  | @ Cl=0.1, Cd= | 0.0067863
|  |  |  | @ Cl=0.4, Cd= | 0.0069367
|  |  |  | @ Cl=0.6, Cd= | 0.0071822
alpha (deg) | Cl | Cd | Cm | Cl/Cd
-19 | -0.696 | 0.19341 | 0.003 | -3.601
-18.5 | -0.721 | 0.18012 | 0.002 | -4
-18 | -0.744 | 0.16943 | 0.002 | -4.392
-17.5 | -0.766 | 0.15722 | 0.002 | -4.872
-17 | -0.788 | 0.14575 | 0.002 | -5.405
-16.5 | -0.808 | 0.13819 | 0.001 | -5.846
-16 | -0.827 | 0.13141 | 0.001 | -6.29
-15.5 | -0.843 | 0.12529 | 0.001 | -6.729
-15 | -0.857 | 0.11637 | 0.001 | -7.364
-14.5 | -0.868 | 0.11046 | 0.001 | -7.859
-14 | -0.875 | 0.10156 | 0 | -8.619
-13.5 | -0.874 | 0.09674 | 0 | -9.037
-13 | -0.868 | 0.09062 | 0 | -9.579
-12.5 | -0.859 | 0.08623 | 0 | -9.957
-12 | -0.846 | 0.08045 | -0.001 | -10.511
-11.5 | -0.83 | 0.07589 | -0.001 | -10.936
-11 | -0.811 | 0.07059 | -0.001 | -11.485
-10.5 | -0.789 | 0.06646 | -0.001 | -11.871
-10 | -0.763 | 0.06265 | -0.002 | -12.186
-9.5 | -0.736 | 0.05875 | -0.002 | -12.525
-9 | -0.707 | 0.05463 | -0.002 | -12.942
-8.5 | -0.82 | 0.01389 | -0.005 | -59.07
-8 | -0.781 | 0.01331 | -0.006 | -58.649
-7.5 | -0.737 | 0.01285 | -0.006 | -57.321
-7 | -0.69 | 0.01177 | -0.007 | -58.623
-6.5 | -0.641 | 0.01204 | -0.007 | -53.261
-6 | -0.588 | 0.01153 | -0.008 | -51.001
-5.5 | -0.533 | 0.01113 | -0.009 | -47.867
-5 | -0.476 | 0.01079 | -0.009 | -44.11
-4.5 | -0.418 | 0.01039 | -0.01 | -40.267
-4 | -0.36 | 0.01012 | -0.01 | -35.611
-3.5 | -0.301 | 0.00991 | -0.011 | -30.423
-3 | -0.242 | 0.00968 | -0.012 | -25.001
-2.5 | -0.182 | 0.00687 | -0.012 | -26.565
-2 | -0.122 | 0.00681 | -0.013 | -17.974
-1.5 | -0.062 | 0.00681 | -0.013 | -9.126
-1 | -0.002 | 0.00677 | -0.014 | -0.261
-0.5 | 0.059 | 0.0068 | -0.015 | 8.635
0 | 0.119 | 0.00678 | -0.015 | 17.596
0.5 | 0.18 | 0.00683 | -0.016 | 26.328
1 | 0.24 | 0.0068 | -0.016 | 35.313
1.5 | 0.301 | 0.00687 | -0.017 | 43.743
2 | 0.36 | 0.00691 | -0.018 | 52.154
2.5 | 0.42 | 0.00695 | -0.018 | 60.503
3 | 0.48 | 0.00697 | -0.019 | 68.896
3.5 | 0.54 | 0.00707 | -0.02 | 76.309
4 | 0.599 | 0.00718 | -0.02 | 83.346
4.5 | 0.657 | 0.00731 | -0.021 | 89.86
5 | 0.715 | 0.00744 | -0.021 | 96.108
5.5 | 0.762 | 0.01236 | -0.022 | 61.644
6 | 0.814 | 0.01291 | -0.022 | 63.027
6.5 | 0.864 | 0.01358 | -0.023 | 63.672
7 | 0.913 | 0.01424 | -0.023 | 64.121
7.5 | 0.959 | 0.01502 | -0.024 | 63.851
8 | 1.003 | 0.01582 | -0.024 | 63.421
8.5 | 1.045 | 0.01676 | -0.025 | 62.343
9 | 1.083 | 0.01772 | -0.025 | 61.139
9.5 | 1.118 | 0.01886 | -0.026 | 59.276
10 | 1.146 | 0.02008 | -0.026 | 57.09
10.5 | 1.17 | 0.02145 | -0.027 | 54.542
11 | 1.189 | 0.02303 | -0.027 | 51.635
11.5 | 1.202 | 0.02488 | -0.028 | 48.332
12 | 1.21 | 0.02694 | -0.028 | 44.902
12.5 | 1.209 | 0.03003 | -0.028 | 40.267
13 | 1.186 | 0.03773 | -0.028 | 31.44
13.5 | 1.053 | 0.09013 | -0.018 | 11.678
14 | 1.043 | 0.09824 | -0.017 | 10.616
14.5 | 1.033 | 0.10456 | -0.017 | 9.884
15 | 1.017 | 0.11212 | -0.016 | 9.067
15.5 | 0.999 | 0.11884 | -0.017 | 8.404
16 | 0.975 | 0.12534 | -0.016 | 7.783
16.5 | 0.952 | 0.1351 | -0.017 | 7.045
17 | 0.925 | 0.14252 | -0.017 | 6.493

## 34. Re 750k Mach 0.00 (2)
BIGFOIL.COM POLAR EXPORT
NACA64-214 a=0.0
NACA64-214 a=0.0 |  |  |  | Cl Max: | 1.2483 | at alpha= | 17 | deg
XFOIL ncrit=9 |  |  |  | L/D Max: | 92.4628 | at alpha= | 5 | deg
Re: | 750000 |  |  | Cd Min: | 0.18638 | at alpha= | -17 | deg
Mach: | 0 |  |  | Cl=0 at alpha= | -0.97841 | deg
|  |  |  | @ Cl=0.1, Cd= | 0.0066723
|  |  |  | @ Cl=0.4, Cd= | 0.0068675
|  |  |  | @ Cl=0.6, Cd= | 0.0071234
alpha (deg) | Cl | Cd | Cm | Cl/Cd
-17 | -0.6532 | 0.18638 | 0.0292 | -3.5047
-16.5 | -0.6334 | 0.1812 | 0.0264 | -3.4956
-16 | -0.618 | 0.17468 | 0.0227 | -3.5379
-15.5 | -0.6191 | 0.16164 | 0.0147 | -3.8301
-15 | -0.6201 | 0.14966 | 0.0092 | -4.1434
-14.5 | -0.8782 | 0.07094 | -0.0347 | -12.3795
-14 | -0.9189 | 0.05918 | -0.0412 | -15.5272
-13.5 | -0.9488 | 0.05068 | -0.0438 | -18.7214
-13 | -0.9897 | 0.04217 | -0.0434 | -23.4693
-12.5 | -1.0146 | 0.03562 | -0.0401 | -28.484
-12 | -1.0149 | 0.03142 | -0.0361 | -32.3011
-11.5 | -0.9983 | 0.02883 | -0.0326 | -34.6271
-11 | -0.9671 | 0.02701 | -0.0308 | -35.8053
-10.5 | -0.9241 | 0.02487 | -0.0307 | -37.1572
-10 | -0.8935 | 0.02282 | -0.0273 | -39.1543
-9.5 | -0.8549 | 0.02102 | -0.0251 | -40.6708
-9 | -0.8123 | 0.01961 | -0.0234 | -41.4227
-8.5 | -0.772 | 0.01725 | -0.0216 | -44.7536
-8 | -0.7272 | 0.01611 | -0.0204 | -45.1397
-7.5 | -0.6795 | 0.01528 | -0.0194 | -44.4699
-7 | -0.6311 | 0.01441 | -0.0185 | -43.796
-6.5 | -0.5865 | 0.01306 | -0.0171 | -44.9081
-6 | -0.5363 | 0.01234 | -0.0165 | -43.4603
-5.5 | -0.4838 | 0.01182 | -0.0162 | -40.9306
-5 | -0.4333 | 0.01098 | -0.0156 | -39.4627
-4.5 | -0.3799 | 0.01046 | -0.0154 | -36.3193
-4 | -0.3263 | 0.00991 | -0.0152 | -32.9263
-3.5 | -0.2768 | 0.00872 | -0.0149 | -31.7431
-3 | -0.2304 | 0.00701 | -0.0143 | -32.8673
-2.5 | -0.1739 | 0.00682 | -0.0146 | -25.4985
-2 | -0.117 | 0.00673 | -0.0148 | -17.3848
-1.5 | -0.06 | 0.00669 | -0.0151 | -8.9686
-1 | -0.0025 | 0.00667 | -0.0154 | -0.37481
-0.5 | 0.0554 | 0.00668 | -0.0159 | 8.2934
0 | 0.1136 | 0.00667 | -0.0164 | 17.0315
0.5 | 0.1716 | 0.0067 | -0.0169 | 25.6119
1 | 0.2296 | 0.00674 | -0.0174 | 34.0653
1.5 | 0.2874 | 0.00675 | -0.0179 | 42.5778
2 | 0.3449 | 0.00681 | -0.0183 | 50.6461
2.5 | 0.4024 | 0.00687 | -0.0187 | 58.5735
3 | 0.4598 | 0.00691 | -0.0191 | 66.5412
3.5 | 0.5166 | 0.00698 | -0.0193 | 74.0115
4 | 0.5729 | 0.00707 | -0.0195 | 81.0325
4.5 | 0.6287 | 0.00718 | -0.0196 | 87.5627
5 | 0.6833 | 0.00739 | -0.0195 | 92.4628
5.5 | 0.7335 | 0.00799 | -0.0189 | 91.8023
6 | 0.774 | 0.00951 | -0.0172 | 81.388
6.5 | 0.8118 | 0.01092 | -0.0149 | 74.3407
7 | 0.8469 | 0.01208 | -0.0118 | 70.1076
7.5 | 0.8943 | 0.0131 | -0.0112 | 68.2672
8 | 0.9465 | 0.01414 | -0.0119 | 66.9378
8.5 | 0.9843 | 0.01533 | -0.0099 | 64.2074
9 | 1.0221 | 0.01631 | -0.0079 | 62.6671
9.5 | 1.0479 | 0.0175 | -0.004 | 59.88
10 | 1.061 | 0.01955 | 0.0006 | 54.2711
10.5 | 1.0877 | 0.02114 | 0.003 | 51.4522
11 | 1.1128 | 0.02298 | 0.0052 | 48.4247
11.5 | 1.1319 | 0.02538 | 0.0074 | 44.5981
12 | 1.1417 | 0.02871 | 0.01 | 39.7666
12.5 | 1.1648 | 0.03112 | 0.0113 | 37.4293
13 | 1.1834 | 0.03402 | 0.0125 | 34.7854
13.5 | 1.2022 | 0.03699 | 0.0132 | 32.5007
14 | 1.2143 | 0.04071 | 0.0139 | 29.8281
14.5 | 1.2175 | 0.04554 | 0.0148 | 26.7347
15 | 1.2301 | 0.04968 | 0.0145 | 24.7605
15.5 | 1.2387 | 0.05451 | 0.0137 | 22.7243
16 | 1.245 | 0.0599 | 0.0124 | 20.7846
16.5 | 1.2478 | 0.06599 | 0.0106 | 18.9089
17 | 1.2483 | 0.07278 | 0.0081 | 17.1517
17.5 | 1.2395 | 0.08116 | 0.0049 | 15.2723
18 | 1.2171 | 0.09225 | 0.0002 | 13.1935
18.5 | 1.2021 | 0.10315 | -0.0056 | 11.6539
19 | 1.1814 | 0.11572 | -0.0128 | 10.2091
19.5 | 1.1515 | 0.1308 | -0.0218 | 8.8035
20 | 1.1142 | 0.14858 | -0.0331 | 7.499

## 35. Re 750k Mach 0.10 (1)
BIGFOIL.COM POLAR EXPORT
NACA64-214 a=0.0
NACA64-214 a=0.0 |  |  |  | Cl Max: | 1.201 | at alpha= | 12 | deg
JavaFoil+Calcfoil stall+Eppler ext transition |  |  |  | L/D Max: | 96.467 | at alpha= | 5 | deg
Re: | 750000 |  |  | Cd Min: | 0.00677 | at alpha= | -1 | deg
Mach: | 0.1 |  |  | Cl=0 at alpha= | -0.98361 | deg
|  |  |  | @ Cl=0.1, Cd= | 0.0067866
|  |  |  | @ Cl=0.4, Cd= | 0.0069387
|  |  |  | @ Cl=0.6, Cd= | 0.0071863
alpha (deg) | Cl | Cd | Cm | Cl/Cd
-18.5 | -0.67 | 0.187 | 0.002 | -3.585
-18 | -0.698 | 0.17721 | 0.002 | -3.937
-17.5 | -0.723 | 0.1572 | 0.002 | -4.6
-17 | -0.749 | 0.14843 | 0.002 | -5.044
-16.5 | -0.773 | 0.13872 | 0.001 | -5.573
-16 | -0.795 | 0.13416 | 0.001 | -5.929
-15.5 | -0.816 | 0.12776 | 0.001 | -6.384
-15 | -0.833 | 0.11812 | 0.001 | -7.053
-14.5 | -0.848 | 0.11073 | 0.001 | -7.658
-14 | -0.859 | 0.10402 | 0 | -8.257
-13.5 | -0.861 | 0.0971 | 0 | -8.866
-13 | -0.857 | 0.09193 | 0 | -9.321
-12.5 | -0.85 | 0.08632 | 0 | -9.842
-12 | -0.839 | 0.0811 | -0.001 | -10.342
-11.5 | -0.825 | 0.0763 | -0.001 | -10.811
-11 | -0.808 | 0.07141 | -0.001 | -11.31
-10.5 | -0.787 | 0.06698 | -0.001 | -11.745
-10 | -0.762 | 0.063 | -0.002 | -12.101
-9.5 | -0.736 | 0.05917 | -0.002 | -12.434
-9 | -0.707 | 0.05512 | -0.002 | -12.826
-8.5 | -0.818 | 0.01418 | -0.005 | -57.681
-8 | -0.782 | 0.01345 | -0.006 | -58.164
-7.5 | -0.738 | 0.01293 | -0.006 | -57.087
-7 | -0.692 | 0.01244 | -0.007 | -55.636
-6.5 | -0.644 | 0.01208 | -0.007 | -53.311
-6 | -0.591 | 0.01156 | -0.008 | -51.107
-5.5 | -0.535 | 0.01117 | -0.009 | -47.88
-5 | -0.478 | 0.01083 | -0.009 | -44.144
-4.5 | -0.42 | 0.01049 | -0.01 | -40.067
-4 | -0.362 | 0.01019 | -0.01 | -35.511
-3.5 | -0.303 | 0.00991 | -0.011 | -30.558
-3 | -0.243 | 0.00968 | -0.012 | -25.14
-2.5 | -0.183 | 0.00686 | -0.012 | -26.705
-2 | -0.123 | 0.00684 | -0.013 | -17.982
-1.5 | -0.062 | 0.00681 | -0.013 | -9.174
-1 | -0.002 | 0.00677 | -0.014 | -0.262
-0.5 | 0.059 | 0.0068 | -0.015 | 8.677
0 | 0.12 | 0.00678 | -0.015 | 17.684
0.5 | 0.181 | 0.00683 | -0.016 | 26.454
1 | 0.241 | 0.00685 | -0.017 | 35.261
1.5 | 0.302 | 0.00686 | -0.017 | 44.052
2 | 0.362 | 0.00692 | -0.018 | 52.291
2.5 | 0.423 | 0.00695 | -0.018 | 60.787
3 | 0.483 | 0.00702 | -0.019 | 68.716
3.5 | 0.542 | 0.00708 | -0.02 | 76.655
4 | 0.602 | 0.00719 | -0.02 | 83.696
4.5 | 0.66 | 0.00732 | -0.021 | 90.18
5 | 0.718 | 0.00745 | -0.022 | 96.467
5.5 | 0.765 | 0.01245 | -0.022 | 61.436
6 | 0.817 | 0.01302 | -0.022 | 62.788
6.5 | 0.868 | 0.01368 | -0.023 | 63.43
7 | 0.916 | 0.01439 | -0.023 | 63.68
7.5 | 0.963 | 0.01516 | -0.024 | 63.473
8 | 1.006 | 0.01598 | -0.024 | 62.977
8.5 | 1.047 | 0.01688 | -0.025 | 62.038
9 | 1.085 | 0.01792 | -0.025 | 60.575
9.5 | 1.119 | 0.01918 | -0.026 | 58.359
10 | 1.147 | 0.02036 | -0.026 | 56.305
10.5 | 1.169 | 0.02189 | -0.027 | 53.378
11 | 1.186 | 0.02345 | -0.027 | 50.563
11.5 | 1.197 | 0.02538 | -0.028 | 47.164
12 | 1.201 | 0.02786 | -0.028 | 43.116
12.5 | 1.193 | 0.03184 | -0.028 | 37.453
13 | 1.049 | 0.0826 | -0.019 | 12.702
13.5 | 1.038 | 0.09141 | -0.018 | 11.36
14 | 1.025 | 0.10012 | -0.017 | 10.241
14.5 | 1.013 | 0.10661 | -0.016 | 9.501
15 | 0.993 | 0.11397 | -0.016 | 8.711
15.5 | 0.969 | 0.12147 | -0.016 | 7.978
16 | 0.944 | 0.12859 | -0.017 | 7.337
16.5 | 0.914 | 0.13848 | -0.016 | 6.603
17 | 0.884 | 0.14744 | -0.016 | 5.996

## 36. Re 750k Mach 0.10 (2)
BIGFOIL.COM POLAR EXPORT
NACA64-214 a=0.0
NACA64-214 a=0.0 |  |  |  | Cl Max: | 1.2319 | at alpha= | 16.5 | deg
XFOIL ncrit=9 |  |  |  | L/D Max: | 92.6819 | at alpha= | 5 | deg
Re: | 750000 |  |  | Cd Min: | 0.1872 | at alpha= | -17 | deg
Mach: | 0.1 |  |  | Cl=0 at alpha= | -0.97856 | deg
|  |  |  | @ Cl=0.1, Cd= | 0.0066976
|  |  |  | @ Cl=0.4, Cd= | 0.0068942
|  |  |  | @ Cl=0.6, Cd= | 0.0071503
alpha (deg) | Cl | Cd | Cm | Cl/Cd
-17 | -0.6537 | 0.1872 | 0.0296 | -3.492
-16.5 | -0.6334 | 0.18206 | 0.0269 | -3.4791
-16 | -0.6178 | 0.17554 | 0.0232 | -3.5194
-15.5 | -0.6181 | 0.16277 | 0.0152 | -3.7974
-15 | -0.6181 | 0.15095 | 0.0097 | -4.0947
-14.5 | -0.6021 | 0.14537 | 0.0071 | -4.1418
-14 | -0.8831 | 0.06442 | -0.0388 | -13.7085
-13.5 | -0.9203 | 0.05401 | -0.0436 | -17.0394
-13 | -0.96 | 0.04501 | -0.0449 | -21.3286
-12.5 | -0.9872 | 0.0382 | -0.043 | -25.8429
-12 | -0.9957 | 0.03345 | -0.0394 | -29.7668
-11.5 | -0.9883 | 0.0304 | -0.0353 | -32.5099
-11 | -0.9634 | 0.02822 | -0.0327 | -34.1389
-10.5 | -0.9229 | 0.02597 | -0.0323 | -35.5372
-10 | -0.895 | 0.02367 | -0.0285 | -37.8116
-9.5 | -0.8576 | 0.02161 | -0.0261 | -39.6853
-9 | -0.8156 | 0.01999 | -0.0243 | -40.8004
-8.5 | -0.7742 | 0.01768 | -0.0225 | -43.7896
-8 | -0.73 | 0.01635 | -0.0211 | -44.6483
-7.5 | -0.6823 | 0.01548 | -0.02 | -44.0762
-7 | -0.634 | 0.01455 | -0.019 | -43.5739
-6.5 | -0.5889 | 0.01322 | -0.0176 | -44.5461
-6 | -0.5389 | 0.01244 | -0.0169 | -43.3199
-5.5 | -0.4864 | 0.01188 | -0.0165 | -40.9428
-5 | -0.4355 | 0.01104 | -0.0158 | -39.4475
-4.5 | -0.3816 | 0.01054 | -0.0156 | -36.2049
-4 | -0.3279 | 0.00996 | -0.0154 | -32.9217
-3 | -0.2317 | 0.00704 | -0.0145 | -32.9119
-2.5 | -0.1748 | 0.00685 | -0.0147 | -25.5182
-2 | -0.1176 | 0.00674 | -0.0149 | -17.4481
-1.5 | -0.0603 | 0.00672 | -0.0152 | -8.9732
-1 | -0.0025 | 0.00669 | -0.0155 | -0.37369
-0.5 | 0.0558 | 0.00669 | -0.016 | 8.3408
0 | 0.1143 | 0.0067 | -0.0165 | 17.0597
0.5 | 0.1728 | 0.00672 | -0.017 | 25.7143
1 | 0.2309 | 0.00677 | -0.0175 | 34.1064
1.5 | 0.2891 | 0.00677 | -0.018 | 42.7031
2 | 0.3471 | 0.00683 | -0.0184 | 50.8199
2.5 | 0.4048 | 0.0069 | -0.0188 | 58.6667
3 | 0.4625 | 0.00693 | -0.0191 | 66.7388
3.5 | 0.5197 | 0.007 | -0.0194 | 74.2429
4 | 0.5765 | 0.0071 | -0.0196 | 81.1972
4.5 | 0.6326 | 0.00722 | -0.0197 | 87.6177
5 | 0.6877 | 0.00742 | -0.0196 | 92.6819
5.5 | 0.7373 | 0.00812 | -0.0188 | 90.8005
6 | 0.7777 | 0.00965 | -0.017 | 80.5907
6.5 | 0.8154 | 0.01107 | -0.0146 | 73.6585
7 | 0.8503 | 0.01223 | -0.0114 | 69.5258
7.5 | 0.8981 | 0.01324 | -0.0107 | 67.8323
8 | 0.9498 | 0.01429 | -0.0112 | 66.4661
8.5 | 0.9853 | 0.0156 | -0.0089 | 63.1603
9 | 1.022 | 0.01654 | -0.0065 | 61.7896
9.5 | 1.045 | 0.01787 | -0.0023 | 58.4779
10 | 1.0595 | 0.01999 | 0.0019 | 53.0015
10.5 | 1.0854 | 0.02173 | 0.0044 | 49.9494
11 | 1.11 | 0.02369 | 0.0065 | 46.8552
11.5 | 1.1264 | 0.0264 | 0.0089 | 42.6667
12 | 1.1389 | 0.02963 | 0.0112 | 38.4374
12.5 | 1.1609 | 0.03222 | 0.0125 | 36.0304
13 | 1.1789 | 0.03528 | 0.0136 | 33.4155
13.5 | 1.1964 | 0.03848 | 0.0143 | 31.0915
14 | 1.205 | 0.04266 | 0.0151 | 28.2466
14.5 | 1.2107 | 0.04744 | 0.0156 | 25.5207
15 | 1.2211 | 0.052 | 0.0151 | 23.4827
15.5 | 1.2275 | 0.0573 | 0.0141 | 21.4223
16 | 1.2316 | 0.06319 | 0.0125 | 19.4904
16.5 | 1.2319 | 0.06989 | 0.0103 | 17.6263
17 | 1.2272 | 0.07768 | 0.0072 | 15.7981
17.5 | 1.2088 | 0.08792 | 0.003 | 13.7489
18 | 1.1872 | 0.0997 | -0.0029 | 11.9077
18.5 | 1.1659 | 0.11236 | -0.0101 | 10.3765
19 | 1.1378 | 0.1271 | -0.0189 | 8.952
19.5 | 1.0976 | 0.14538 | -0.0304 | 7.5499

## 37. Re 750k Mach 0.25 (1)
BIGFOIL.COM POLAR EXPORT
NACA64-214 a=0.0
NACA64-214 a=0.0 |  |  |  | Cl Max: | 1.153 | at alpha= | 11 | deg
JavaFoil+Calcfoil stall+Eppler ext transition |  |  |  | L/D Max: | 96.903 | at alpha= | 5 | deg
Re: | 750000 |  |  | Cd Min: | 0.00684 | at alpha= | -1 | deg
Mach: | 0.25 |  |  | Cl=0 at alpha= | -0.98413 | deg
|  |  |  | @ Cl=0.1, Cd= | 0.0068611
|  |  |  | @ Cl=0.4, Cd= | 0.007029
|  |  |  | @ Cl=0.6, Cd= | 0.0072957
alpha (deg) | Cl | Cd | Cm | Cl/Cd
-13 | -0.76 | 0.09961 | 0 | -7.633
-12.5 | -0.772 | 0.09287 | 0 | -8.317
-12 | -0.779 | 0.08732 | -0.001 | -8.921
-11.5 | -0.78 | 0.0799 | -0.001 | -9.762
-11 | -0.776 | 0.07552 | -0.001 | -10.27
-10.5 | -0.766 | 0.06955 | -0.001 | -11.008
-10 | -0.751 | 0.06499 | -0.002 | -11.548
-9.5 | -0.73 | 0.06095 | -0.002 | -11.974
-9 | -0.706 | 0.05666 | -0.002 | -12.458
-8.5 | -0.677 | 0.05364 | -0.003 | -12.628
-8 | -0.785 | 0.01403 | -0.006 | -55.948
-7.5 | -0.747 | 0.01345 | -0.006 | -55.536
-7 | -0.702 | 0.01293 | -0.007 | -54.288
-6.5 | -0.654 | 0.0124 | -0.008 | -52.781
-6 | -0.604 | 0.01199 | -0.008 | -50.386
-5.5 | -0.548 | 0.01146 | -0.009 | -47.819
-5 | -0.49 | 0.01107 | -0.009 | -44.269
-4.5 | -0.431 | 0.01072 | -0.01 | -40.247
-4 | -0.372 | 0.0104 | -0.011 | -35.723
-3.5 | -0.311 | 0.01011 | -0.011 | -30.768
-3 | -0.25 | 0.00985 | -0.012 | -25.362
-2.5 | -0.188 | 0.00963 | -0.013 | -19.553
-2 | -0.126 | 0.00689 | -0.013 | -18.343
-1.5 | -0.064 | 0.00688 | -0.014 | -9.321
-1 | -0.002 | 0.00684 | -0.014 | -0.267
-0.5 | 0.061 | 0.00688 | -0.015 | 8.808
0 | 0.123 | 0.00685 | -0.016 | 17.965
0.5 | 0.186 | 0.00687 | -0.016 | 27.019
1 | 0.248 | 0.00694 | -0.017 | 35.719
1.5 | 0.31 | 0.00696 | -0.018 | 44.586
2 | 0.372 | 0.00702 | -0.018 | 52.996
2.5 | 0.434 | 0.00704 | -0.019 | 61.676
3 | 0.496 | 0.00711 | -0.02 | 69.713
3.5 | 0.557 | 0.00719 | -0.02 | 77.453
4 | 0.618 | 0.00734 | -0.021 | 84.196
4.5 | 0.678 | 0.00746 | -0.021 | 90.85
5 | 0.737 | 0.00761 | -0.022 | 96.903
5.5 | 0.782 | 0.0129 | -0.022 | 60.596
6 | 0.835 | 0.0136 | -0.023 | 61.377
6.5 | 0.885 | 0.01436 | -0.023 | 61.67
7 | 0.934 | 0.01508 | -0.024 | 61.916
7.5 | 0.979 | 0.01601 | -0.025 | 61.15
8 | 1.021 | 0.01695 | -0.025 | 60.248
8.5 | 1.059 | 0.01798 | -0.026 | 58.929
9 | 1.093 | 0.01932 | -0.026 | 56.588
9.5 | 1.122 | 0.02073 | -0.027 | 54.11
10 | 1.141 | 0.0223 | -0.027 | 51.14
10.5 | 1.152 | 0.02415 | -0.027 | 47.695
11 | 1.153 | 0.02655 | -0.028 | 43.43
11.5 | 1.143 | 0.0297 | -0.028 | 38.486
12 | 0.979 | 0.0824 | -0.015 | 11.876
12.5 | 0.963 | 0.08848 | -0.015 | 10.884
13 | 0.941 | 0.09505 | -0.014 | 9.902
13.5 | 0.914 | 0.10216 | -0.015 | 8.945
14 | 0.879 | 0.11025 | -0.015 | 7.974
14.5 | 0.837 | 0.11961 | -0.015 | 6.998
15 | 0.781 | 0.12923 | -0.014 | 6.045
15.5 | 0.72 | 0.14268 | -0.014 | 5.044
16 | 0.653 | 0.15151 | -0.014 | 4.308

## 38. Re 750k Mach 0.25 (2)
BIGFOIL.COM POLAR EXPORT
NACA64-214 a=0.0
NACA64-214 a=0.0 |  |  |  | Cl Max: | 1.1565 | at alpha= | 13.5 | deg
XFOIL ncrit=9 |  |  |  | L/D Max: | 93.089 | at alpha= | 5 | deg
Re: | 750000 |  |  | Cd Min: | 0.15729 | at alpha= | -15 | deg
Mach: | 0.25 |  |  | Cl=0 at alpha= | -0.97941 | deg
|  |  |  | @ Cl=0.1, Cd= | 0.006817
|  |  |  | @ Cl=0.4, Cd= | 0.006985
|  |  |  | @ Cl=0.6, Cd= | 0.007219
alpha (deg) | Cl | Cd | Cm | Cl/Cd
-15 | -0.6099 | 0.15729 | 0.0122 | -3.8776
-14.5 | -0.5922 | 0.15149 | 0.0097 | -3.9092
-14 | -0.5763 | 0.14508 | 0.0065 | -3.9723
-13.5 | -0.5675 | 0.13643 | 0.0019 | -4.1596
-13 | -0.5778 | 0.12069 | -0.0076 | -4.7875
-12.5 | -0.623 | 0.099 | -0.0177 | -6.2929
-12 | -0.7268 | 0.06549 | -0.0398 | -11.0979
-11.5 | -0.7976 | 0.05033 | -0.0473 | -15.8474
-11 | -0.8463 | 0.0408 | -0.0474 | -20.7426
-10.5 | -0.8699 | 0.03453 | -0.044 | -25.1926
-10 | -0.8722 | 0.03061 | -0.0381 | -28.494
-9.5 | -0.8587 | 0.02635 | -0.0333 | -32.5882
-9 | -0.8274 | 0.02304 | -0.03 | -35.9115
-8.5 | -0.7856 | 0.02083 | -0.0277 | -37.7148
-8 | -0.7435 | 0.01799 | -0.0256 | -41.3285
-7.5 | -0.6962 | 0.0167 | -0.024 | -41.6886
-7 | -0.6476 | 0.0155 | -0.0224 | -41.7806
-6.5 | -0.5972 | 0.01453 | -0.0211 | -41.1012
-6 | -0.5521 | 0.01302 | -0.0192 | -42.404
-5.5 | -0.4996 | 0.01228 | -0.0183 | -40.684
-5 | -0.4474 | 0.01143 | -0.0174 | -39.1426
-4.5 | -0.3923 | 0.01084 | -0.0169 | -36.19
-4 | -0.3368 | 0.01025 | -0.0166 | -32.8585
-3.5 | -0.2826 | 0.00944 | -0.0162 | -29.9364
-3 | -0.2385 | 0.00725 | -0.0152 | -32.8966
-2.5 | -0.1807 | 0.00696 | -0.0153 | -25.9626
-2 | -0.1212 | 0.00685 | -0.0155 | -17.6934
-1.5 | -0.0621 | 0.0068 | -0.0157 | -9.1324
-1 | -0.0025 | 0.00682 | -0.016 | -0.36657
-0.5 | 0.0582 | 0.00681 | -0.0165 | 8.5463
0 | 0.1182 | 0.00682 | -0.017 | 17.3314
0.5 | 0.1786 | 0.00682 | -0.0175 | 26.1877
1 | 0.2388 | 0.00686 | -0.018 | 34.8105
1.5 | 0.2986 | 0.00692 | -0.0185 | 43.1503
2 | 0.3589 | 0.00693 | -0.0189 | 51.7893
2.5 | 0.4187 | 0.00701 | -0.0193 | 59.729
3 | 0.4782 | 0.00708 | -0.0196 | 67.5424
3.5 | 0.5375 | 0.00713 | -0.0198 | 75.3857
4 | 0.5965 | 0.00721 | -0.0199 | 82.7323
4.5 | 0.6546 | 0.00736 | -0.0198 | 88.9402
5 | 0.7112 | 0.00764 | -0.0196 | 93.089
6 | 0.7963 | 0.01047 | -0.0156 | 76.0554
7 | 0.8675 | 0.01304 | -0.0087 | 66.5261
7.5 | 0.9164 | 0.01417 | -0.0078 | 64.6718
8 | 0.9623 | 0.01527 | -0.0068 | 63.019
8.5 | 0.9862 | 0.01672 | -0.0021 | 58.9833
9 | 1.0123 | 0.0182 | 0.0016 | 55.6209
9.5 | 1.0273 | 0.02062 | 0.0056 | 49.8206
10 | 1.0487 | 0.02296 | 0.0085 | 45.6751
10.5 | 1.0709 | 0.02545 | 0.0109 | 42.0786
11 | 1.0925 | 0.02813 | 0.0129 | 38.8375
11.5 | 1.1002 | 0.03208 | 0.0155 | 34.2955
12 | 1.1199 | 0.03528 | 0.017 | 31.7432
12.5 | 1.1369 | 0.03884 | 0.0182 | 29.2714
13 | 1.1496 | 0.04296 | 0.019 | 26.7598
13.5 | 1.1565 | 0.04788 | 0.0192 | 24.1541
14 | 1.1535 | 0.05429 | 0.0189 | 21.247
14.5 | 1.1501 | 0.06134 | 0.0174 | 18.7496
15 | 1.1432 | 0.06932 | 0.0147 | 16.4916
15.5 | 1.1307 | 0.07872 | 0.0107 | 14.3636
16 | 1.115 | 0.08938 | 0.0054 | 12.4748
16.5 | 1.0923 | 0.10204 | -0.0017 | 10.7046
17 | 1.0663 | 0.11632 | -0.0102 | 9.167
17.5 | 1.022 | 0.13559 | -0.0223 | 7.5374

## 39. Re 750k Mach 0.50 (1)
BIGFOIL.COM POLAR EXPORT
NACA64-214 a=0.0
NACA64-214 a=0.0 |  |  |  | Cl Max: | 1.143 | at alpha= | 20 | deg
JavaFoil+Calcfoil stall+Eppler ext transition |  |  |  | L/D Max: | 91.736 | at alpha= | 4.5 | deg
Re: | 750000 |  |  | Cd Min: | 0.00718 | at alpha= | -1.5 | deg
Mach: | 0.5 |  |  | Cl=0 at alpha= | -0.98571 | deg
|  |  |  | @ Cl=0.1, Cd= | 0.0071991
|  |  |  | @ Cl=0.4, Cd= | 0.0074068
|  |  |  | @ Cl=0.6, Cd= | 0.0077688
alpha (deg) | Cl | Cd | Cm | Cl/Cd
-20 | -1.04 | 0.20749 | 0.004 | -5.015
-19.5 | -1.014 | 0.20023 | 0.004 | -5.064
-19 | -0.987 | 0.19837 | 0.004 | -4.978
-18.5 | -0.961 | 0.18944 | 0.003 | -5.074
-18 | -0.935 | 0.19035 | 0.003 | -4.912
-17.5 | -0.906 | 0.18179 | 0.003 | -4.982
-17 | -0.879 | 0.17773 | 0.002 | -4.945
-16.5 | -0.852 | 0.17387 | 0.002 | -4.901
-16 | -0.825 | 0.16796 | 0.002 | -4.914
-15.5 | -0.799 | 0.16258 | 0.001 | -4.914
-15 | -0.77 | 0.1525 | 0.001 | -5.049
-14.5 | -0.743 | 0.14687 | 0.001 | -5.058
-14 | -0.716 | 0.14305 | 0.001 | -5.005
-13.5 | -0.689 | 0.13933 | 0 | -4.945
-13 | -0.662 | 0.13568 | 0 | -4.879
-12.5 | -0.633 | 0.12765 | 0 | -4.962
-12 | -0.606 | 0.12476 | -0.001 | -4.86
-11.5 | -0.579 | 0.11973 | -0.001 | -4.838
-11 | -0.552 | 0.11657 | -0.001 | -4.736
-10.5 | -0.525 | 0.11356 | -0.001 | -4.621
-10 | -0.497 | 0.10352 | -0.002 | -4.797
-9.5 | -0.469 | 0.0976 | -0.002 | -4.809
-9 | -0.442 | 0.09641 | -0.002 | -4.585
-8.5 | -0.415 | 0.0861 | -0.002 | -4.818
-8 | -0.387 | 0.07312 | -0.003 | -5.292
-7.5 | -0.558 | 0.05543 | -0.003 | -10.069
-7 | -0.574 | 0.04885 | -0.003 | -11.756
-6.5 | -0.557 | 0.04457 | -0.004 | -12.501
-6 | -0.527 | 0.04051 | -0.005 | -13.013
-5.5 | -0.59 | 0.01306 | -0.01 | -45.166
-5 | -0.534 | 0.01239 | -0.01 | -43.099
-4.5 | -0.474 | 0.01183 | -0.011 | -40.091
-4 | -0.412 | 0.01148 | -0.012 | -35.923
-3.5 | -0.346 | 0.01097 | -0.013 | -31.543
-3 | -0.278 | 0.01056 | -0.013 | -26.369
-2.5 | -0.21 | 0.01028 | -0.014 | -20.444
-2 | -0.141 | 0.0072 | -0.015 | -19.59
-1.5 | -0.072 | 0.00718 | -0.015 | -9.982
-1 | -0.002 | 0.00718 | -0.016 | -0.284
-0.5 | 0.068 | 0.00719 | -0.017 | 9.43
0 | 0.138 | 0.00721 | -0.018 | 19.103
0.5 | 0.208 | 0.00723 | -0.018 | 28.704
1 | 0.277 | 0.00725 | -0.019 | 38.238
1.5 | 0.347 | 0.00733 | -0.02 | 47.382
2 | 0.416 | 0.00743 | -0.02 | 55.919
2.5 | 0.485 | 0.00755 | -0.021 | 64.243
3 | 0.554 | 0.00762 | -0.022 | 72.652
3.5 | 0.622 | 0.00784 | -0.023 | 79.278
4 | 0.689 | 0.00801 | -0.023 | 85.992
4.5 | 0.751 | 0.00818 | -0.024 | 91.736
5 | 0.796 | 0.01443 | -0.024 | 55.18
5.5 | 0.854 | 0.01547 | -0.025 | 55.161
6 | 0.905 | 0.01659 | -0.025 | 54.578
6.5 | 0.951 | 0.01779 | -0.026 | 53.443
7 | 0.987 | 0.01919 | -0.026 | 51.446
7.5 | 1.009 | 0.02081 | -0.027 | 48.482
8 | 1.005 | 0.02323 | -0.027 | 43.248
8.5 | 0.803 | 0.06017 | -0.013 | 13.342
9 | 0.548 | 0.08587 | -0.012 | 6.384
9.5 | 0.575 | 0.09357 | -0.011 | 6.146
10 | 0.603 | 0.09882 | -0.013 | 6.099
10.5 | 0.63 | 0.10171 | -0.013 | 6.191
11 | 0.657 | 0.10687 | -0.014 | 6.144
11.5 | 0.685 | 0.11946 | -0.015 | 5.73
12 | 0.711 | 0.12273 | -0.016 | 5.796
12.5 | 0.738 | 0.12855 | -0.016 | 5.741
13 | 0.766 | 0.13279 | -0.017 | 5.766
13.5 | 0.793 | 0.13603 | -0.018 | 5.831
14 | 0.82 | 0.14129 | -0.018 | 5.802
14.5 | 0.847 | 0.1452 | -0.019 | 5.831
15 | 0.875 | 0.15605 | -0.02 | 5.606
15.5 | 0.901 | 0.16394 | -0.02 | 5.498
16 | 0.928 | 0.16883 | -0.021 | 5.496
16.5 | 0.955 | 0.17843 | -0.022 | 5.355
17 | 0.983 | 0.17759 | -0.023 | 5.536
17.5 | 1.009 | 0.18422 | -0.023 | 5.48
18 | 1.036 | 0.19365 | -0.024 | 5.349
18.5 | 1.064 | 0.19962 | -0.025 | 5.33
19 | 1.091 | 0.20056 | -0.025 | 5.441
19.5 | 1.117 | 0.2034 | -0.026 | 5.492
20 | 1.143 | 0.21909 | -0.026 | 5.217

## 40. Re 750k Mach 0.50 (2)
BIGFOIL.COM POLAR EXPORT
NACA64-214 a=0.0
NACA64-214 a=0.0 |  |  |  | Cl Max: | 0.9904 | at alpha= | 10.5 | deg
XFOIL ncrit=9 |  |  |  | L/D Max: | 91.7338 | at alpha= | 4.5 | deg
Re: | 750000 |  |  | Cd Min: | 0.26498 | at alpha= | -20 | deg
Mach: | 0.5 |  |  | Cl=0 at alpha= | -0.98766 | deg
|  |  |  | @ Cl=0.1, Cd= | 0.0072947
|  |  |  | @ Cl=0.4, Cd= | 0.0075014
|  |  |  | @ Cl=0.6, Cd= | 0.007739
alpha (deg) | Cl | Cd | Cm | Cl/Cd
-20 | -0.8096 | 0.26498 | 0.0755 | -3.0553
-19.5 | -0.7869 | 0.25752 | 0.0705 | -3.0557
-19 | -0.7654 | 0.24793 | 0.0644 | -3.0872
-18.5 | -0.7469 | 0.23812 | 0.058 | -3.1367
-18 | -0.7216 | 0.23122 | 0.0543 | -3.1208
-17.5 | -0.6995 | 0.22307 | 0.0493 | -3.1358
-17 | -0.686 | 0.21221 | 0.0413 | -3.2326
-16.5 | -0.6589 | 0.20515 | 0.0386 | -3.2118
-16 | -0.6374 | 0.19731 | 0.0339 | -3.2304
-15.5 | -0.6268 | 0.18653 | 0.0256 | -3.3603
-15 | -0.6051 | 0.17781 | 0.0219 | -3.4031
-14.5 | -0.5817 | 0.1707 | 0.0184 | -3.4077
-14 | -0.5624 | 0.16276 | 0.0138 | -3.4554
-13.5 | -0.5549 | 0.15152 | 0.0057 | -3.6622
-13 | -0.5426 | 0.14146 | -0.0001 | -3.8357
-12.5 | -0.5302 | 0.13241 | -0.004 | -4.0042
-12 | -0.5152 | 0.12444 | -0.0079 | -4.1401
-11.5 | -0.5106 | 0.11316 | -0.0142 | -4.5122
-10.5 | -0.5156 | 0.08861 | -0.0304 | -5.8188
-10 | -0.5477 | 0.07102 | -0.0416 | -7.7119
-9.5 | -0.5842 | 0.05722 | -0.0509 | -10.2097
-9 | -0.6215 | 0.04667 | -0.056 | -13.3169
-8.5 | -0.6498 | 0.03913 | -0.0569 | -16.6062
-8 | -0.673 | 0.03316 | -0.0537 | -20.2955
-7.5 | -0.6872 | 0.02843 | -0.047 | -24.1716
-7 | -0.6739 | 0.0237 | -0.0414 | -28.4346
-6.5 | -0.6356 | 0.01985 | -0.0373 | -32.0202
-6 | -0.5844 | 0.0172 | -0.0339 | -33.9767
-5.5 | -0.5369 | 0.01496 | -0.0303 | -35.889
-5 | -0.4839 | 0.01364 | -0.0273 | -35.4765
-4.5 | -0.4309 | 0.01237 | -0.0245 | -34.8343
-4 | -0.3724 | 0.01148 | -0.0227 | -32.439
-3 | -0.25 | 0.00992 | -0.0203 | -25.2016
-2.5 | -0.2043 | 0.00752 | -0.0184 | -27.1676
-2 | -0.1379 | 0.00732 | -0.0181 | -18.8388
-1.5 | -0.0697 | 0.00726 | -0.0182 | -9.6006
-1 | -0.0017 | 0.0073 | -0.0183 | -0.23288
-0.5 | 0.0672 | 0.00729 | -0.0188 | 9.2181
0 | 0.1364 | 0.0073 | -0.0193 | 18.6849
0.5 | 0.2053 | 0.00736 | -0.0199 | 27.894
1 | 0.2743 | 0.00739 | -0.0204 | 37.1177
1.5 | 0.3428 | 0.00746 | -0.0208 | 45.9517
2 | 0.4118 | 0.00751 | -0.0211 | 54.8336
2.5 | 0.4807 | 0.0076 | -0.0214 | 63.25
3 | 0.5494 | 0.00768 | -0.0214 | 71.5365
3.5 | 0.618 | 0.00776 | -0.0212 | 79.6392
4 | 0.6856 | 0.00789 | -0.0206 | 86.8948
4.5 | 0.7513 | 0.00819 | -0.0197 | 91.7338
5 | 0.7963 | 0.00972 | -0.0162 | 81.9239
5.5 | 0.8242 | 0.01189 | -0.0107 | 69.3188
6 | 0.8461 | 0.01372 | -0.004 | 61.6691
6.5 | 0.8586 | 0.01533 | 0.0042 | 56.0078
7 | 0.8806 | 0.01721 | 0.0101 | 51.1679
7.5 | 0.9168 | 0.02015 | 0.011 | 45.4988
8 | 0.935 | 0.02347 | 0.0145 | 39.8381
8.5 | 0.9504 | 0.02717 | 0.0178 | 34.9798
9 | 0.9669 | 0.03099 | 0.0209 | 31.2004
9.5 | 0.9815 | 0.0352 | 0.0236 | 27.8835
10 | 0.9883 | 0.04031 | 0.0259 | 24.5175
10.5 | 0.9904 | 0.04652 | 0.0271 | 21.2898
11 | 0.9798 | 0.05456 | 0.0262 | 17.9582
11.5 | 0.9604 | 0.06434 | 0.0228 | 14.927
12 | 0.9358 | 0.07582 | 0.0171 | 12.3424
12.5 | 0.9082 | 0.08901 | 0.0093 | 10.2033
13 | 0.8802 | 0.10364 | -0.0001 | 8.4929
13.5 | 0.8514 | 0.11967 | -0.0105 | 7.1146
14 | 0.8233 | 0.1366 | -0.021 | 6.0271
14.5 | 0.794 | 0.15615 | -0.0322 | 5.0849
15 | 0.79 | 0.17078 | -0.0404 | 4.6258
15.5 | 0.7973 | 0.18266 | -0.0472 | 4.3649

## 41. Re 1M Mach 0.00 (1)
BIGFOIL.COM POLAR EXPORT
NACA64-214 a=0.0
NACA64-214 a=0.0 |  |  |  | Cl Max: | 1.216 | at alpha= | 12.5 | deg
JavaFoil+Calcfoil stall+Eppler ext transition |  |  |  | L/D Max: | 103.103 | at alpha= | 5 | deg
Re: | 1000000 |  |  | Cd Min: | 0.00637 | at alpha= | -0.5 | deg
Mach: | 0 |  |  | Cl=0 at alpha= | -0.98361 | deg
|  |  |  | @ Cl=0.1, Cd= | 0.0064042
|  |  |  | @ Cl=0.4, Cd= | 0.00651
|  |  |  | @ Cl=0.6, Cd= | 0.0067119
alpha (deg) | Cl | Cd | Cm | Cl/Cd
-14.5 | -0.869 | 0.10627 | 0.001 | -8.176
-14 | -0.876 | 0.09928 | 0 | -8.827
-13.5 | -0.875 | 0.09382 | 0 | -9.327
-13 | -0.869 | 0.08773 | 0 | -9.904
-12.5 | -0.86 | 0.08362 | 0 | -10.282
-12 | -0.847 | 0.07848 | -0.001 | -10.792
-11.5 | -0.832 | 0.07337 | -0.001 | -11.337
-11 | -0.813 | 0.06904 | -0.001 | -11.775
-10.5 | -0.794 | 0.06321 | -0.002 | -12.561
-10 | -0.768 | 0.0599 | -0.002 | -12.817
-9.5 | -0.892 | 0.0147 | -0.004 | -60.659
-9 | -0.861 | 0.01386 | -0.004 | -62.13
-8.5 | -0.824 | 0.01321 | -0.005 | -62.355
-8 | -0.783 | 0.01263 | -0.006 | -61.981
-7.5 | -0.739 | 0.01215 | -0.006 | -60.783
-7 | -0.693 | 0.01182 | -0.007 | -58.618
-6.5 | -0.641 | 0.01135 | -0.007 | -56.527
-6 | -0.588 | 0.0109 | -0.008 | -53.952
-5.5 | -0.533 | 0.01049 | -0.009 | -50.787
-5 | -0.476 | 0.01024 | -0.009 | -46.47
-4.5 | -0.418 | 0.00993 | -0.01 | -42.137
-4 | -0.36 | 0.00963 | -0.01 | -37.406
-3.5 | -0.301 | 0.0094 | -0.011 | -32.07
-3 | -0.242 | 0.00917 | -0.012 | -26.408
-2.5 | -0.182 | 0.00645 | -0.012 | -28.279
-2 | -0.122 | 0.00642 | -0.013 | -19.065
-1.5 | -0.062 | 0.00642 | -0.013 | -9.685
-1 | -0.002 | 0.00639 | -0.014 | -0.276
-0.5 | 0.059 | 0.00637 | -0.015 | 9.212
0 | 0.119 | 0.00642 | -0.015 | 18.574
0.5 | 0.18 | 0.00639 | -0.016 | 28.114
1 | 0.24 | 0.00646 | -0.016 | 37.171
1.5 | 0.301 | 0.00647 | -0.017 | 46.451
2 | 0.36 | 0.00649 | -0.018 | 55.521
2.5 | 0.42 | 0.00652 | -0.018 | 64.449
3 | 0.48 | 0.00655 | -0.019 | 73.279
3.5 | 0.54 | 0.00665 | -0.02 | 81.188
4 | 0.599 | 0.00671 | -0.02 | 89.225
4.5 | 0.657 | 0.00682 | -0.021 | 96.384
5 | 0.715 | 0.00693 | -0.021 | 103.103
5.5 | 0.764 | 0.01169 | -0.022 | 65.301
6 | 0.816 | 0.01221 | -0.022 | 66.831
6.5 | 0.867 | 0.01282 | -0.023 | 67.594
7 | 0.915 | 0.01344 | -0.023 | 68.123
7.5 | 0.962 | 0.01417 | -0.024 | 67.9
8 | 1.006 | 0.0149 | -0.024 | 67.525
8.5 | 1.047 | 0.01576 | -0.025 | 66.442
9 | 1.086 | 0.01667 | -0.025 | 65.156
9.5 | 1.121 | 0.01773 | -0.026 | 63.22
10 | 1.15 | 0.01886 | -0.026 | 60.956
10.5 | 1.173 | 0.02014 | -0.027 | 58.263
11 | 1.193 | 0.02159 | -0.027 | 55.243
11.5 | 1.207 | 0.02323 | -0.028 | 51.947
12 | 1.214 | 0.02523 | -0.028 | 48.136
12.5 | 1.216 | 0.02767 | -0.029 | 43.953
13 | 1.213 | 0.03051 | -0.029 | 39.751
13.5 | 1.197 | 0.03574 | -0.029 | 33.494
14 | 1.146 | 0.05232 | -0.027 | 21.902
14.5 | 1.052 | 0.09314 | -0.021 | 11.299
15 | 1.024 | 0.10606 | -0.019 | 9.654
15.5 | 1.005 | 0.11253 | -0.019 | 8.927
16 | 0.979 | 0.12117 | -0.018 | 8.08
16.5 | 0.954 | 0.12906 | -0.018 | 7.394
17 | 0.927 | 0.1376 | -0.018 | 6.738
17.5 | 0.898 | 0.14598 | -0.017 | 6.155

## 42. Re 1M Mach 0.00 (2)
BIGFOIL.COM POLAR EXPORT
NACA64-214 a=0.0
NACA64-214 a=0.0 |  |  |  | Cl Max: | 1.2955 | at alpha= | 17 | deg
XFOIL ncrit=9 |  |  |  | L/D Max: | 98.5509 | at alpha= | 5 | deg
Re: | 1000000 |  |  | Cd Min: | 0.21169 | at alpha= | -18.5 | deg
Mach: | 0 |  |  | Cl=0 at alpha= | -0.98024 | deg
|  |  |  | @ Cl=0.1, Cd= | 0.00606
|  |  |  | @ Cl=0.4, Cd= | 0.0062342
|  |  |  | @ Cl=0.6, Cd= | 0.0065262
alpha (deg) | Cl | Cd | Cm | Cl/Cd
-18.5 | -0.6885 | 0.21169 | 0.0444 | -3.2524
-17.5 | -0.6674 | 0.193 | 0.034 | -3.458
-17 | -0.6482 | 0.18799 | 0.0308 | -3.4481
-16.5 | -0.6408 | 0.17789 | 0.0245 | -3.6022
-16 | -0.6335 | 0.16747 | 0.0191 | -3.7828
-15.5 | -0.9644 | 0.07025 | -0.0332 | -13.7281
-15 | -1.04 | 0.05311 | -0.0418 | -19.582
-14.5 | -1.0522 | 0.04649 | -0.0437 | -22.6328
-14 | -1.065 | 0.04045 | -0.0439 | -26.3288
-13.5 | -1.0708 | 0.03559 | -0.0427 | -30.0871
-13 | -1.0661 | 0.03212 | -0.0405 | -33.1912
-12.5 | -1.0567 | 0.02909 | -0.0375 | -36.3252
-12 | -1.0418 | 0.02654 | -0.034 | -39.254
-11.5 | -1.0194 | 0.02442 | -0.0306 | -41.7445
-11 | -0.9785 | 0.02287 | -0.0299 | -42.7853
-10.5 | -0.9476 | 0.02179 | -0.0263 | -43.4878
-10 | -0.9169 | 0.01873 | -0.0236 | -48.9536
-9.5 | -0.8766 | 0.01754 | -0.0217 | -49.9772
-9 | -0.8328 | 0.0165 | -0.0203 | -50.4727
-8.5 | -0.7873 | 0.01552 | -0.0191 | -50.7281
-8 | -0.7399 | 0.01468 | -0.0181 | -50.4019
-7.5 | -0.6953 | 0.01343 | -0.0168 | -51.7722
-7 | -0.6461 | 0.01266 | -0.0161 | -51.0348
-6.5 | -0.595 | 0.01204 | -0.0156 | -49.4186
-6 | -0.5431 | 0.01144 | -0.0152 | -47.4738
-5.5 | -0.4918 | 0.01069 | -0.0147 | -46.0056
-5 | -0.4374 | 0.0103 | -0.0147 | -42.466
-4.5 | -0.3838 | 0.00974 | -0.0146 | -39.4045
-4 | -0.3291 | 0.00931 | -0.0146 | -35.3491
-3.5 | -0.2761 | 0.00859 | -0.0145 | -32.142
-3 | -0.2299 | 0.00672 | -0.0141 | -34.2113
-2.5 | -0.1744 | 0.00631 | -0.0143 | -27.6387
-2 | -0.1171 | 0.00619 | -0.0147 | -18.9176
-1.5 | -0.0598 | 0.0061 | -0.0151 | -9.8033
-1 | -0.0023 | 0.00604 | -0.0154 | -0.38079
-0.5 | 0.0559 | 0.00606 | -0.016 | 9.2244
0 | 0.1144 | 0.00606 | -0.0166 | 18.8779
0.5 | 0.1726 | 0.00608 | -0.0171 | 28.3882
1 | 0.2305 | 0.00611 | -0.0176 | 37.725
1.5 | 0.2887 | 0.00611 | -0.0182 | 47.2504
2 | 0.3466 | 0.00616 | -0.0187 | 56.2662
2.5 | 0.4042 | 0.00624 | -0.0191 | 64.7756
3 | 0.4619 | 0.00628 | -0.0196 | 73.551
3.5 | 0.5193 | 0.00635 | -0.02 | 81.7795
4 | 0.5762 | 0.00645 | -0.0203 | 89.3333
4.5 | 0.6324 | 0.00663 | -0.0206 | 95.3846
5 | 0.6869 | 0.00697 | -0.0206 | 98.5509
5.5 | 0.7331 | 0.0082 | -0.0197 | 89.4024
6 | 0.7766 | 0.00951 | -0.0185 | 81.6614
6.5 | 0.8197 | 0.01065 | -0.017 | 76.9671
7 | 0.8615 | 0.01165 | -0.0152 | 73.9485
7.5 | 0.9017 | 0.0124 | -0.0127 | 72.7177
8 | 0.95 | 0.01319 | -0.0121 | 72.0243
8.5 | 1.0013 | 0.01398 | -0.0124 | 71.6237
9 | 1.0375 | 0.0152 | -0.0101 | 68.2566
9.5 | 1.0759 | 0.01604 | -0.0081 | 67.0761
10 | 1.1026 | 0.01712 | -0.0043 | 64.4042
10.5 | 1.1202 | 0.01889 | -0.0003 | 59.3012
11 | 1.1436 | 0.02062 | 0.0026 | 55.4607
11.5 | 1.1686 | 0.02241 | 0.0048 | 52.1464
12 | 1.1918 | 0.02446 | 0.0068 | 48.7244
12.5 | 1.2101 | 0.02702 | 0.0087 | 44.7853
13 | 1.2194 | 0.03047 | 0.0107 | 40.0197
13.5 | 1.2392 | 0.03324 | 0.0118 | 37.2804
14 | 1.2584 | 0.03617 | 0.0125 | 34.7913
14.5 | 1.271 | 0.03985 | 0.0131 | 31.8946
15 | 1.2853 | 0.04355 | 0.0132 | 29.5132
15.5 | 1.2854 | 0.04897 | 0.013 | 26.2487
16 | 1.2857 | 0.05475 | 0.0122 | 23.4831
16.5 | 1.2908 | 0.06034 | 0.0109 | 21.3921
17 | 1.2955 | 0.06632 | 0.0091 | 19.5341
17.5 | 1.2931 | 0.07355 | 0.0065 | 17.5812
18 | 1.2889 | 0.08147 | 0.0031 | 15.8205
18.5 | 1.2824 | 0.09019 | -0.001 | 14.2189
19 | 1.2721 | 0.09996 | -0.006 | 12.7261
19.5 | 1.2522 | 0.11185 | -0.0124 | 11.1954
20 | 1.2218 | 0.12619 | -0.0206 | 9.6822

## 43. Re 1M Mach 0.10 (1)
BIGFOIL.COM POLAR EXPORT
NACA64-214 a=0.0
NACA64-214 a=0.0 |  |  |  | Cl Max: | 1.206 | at alpha= | 12 | deg
JavaFoil+Calcfoil stall+Eppler ext transition |  |  |  | L/D Max: | 102.691 | at alpha= | 5 | deg
Re: | 1000000 |  |  | Cd Min: | 0.0064 | at alpha= | -0.5 | deg
Mach: | 0.1 |  |  | Cl=0 at alpha= | -0.98361 | deg
|  |  |  | @ Cl=0.1, Cd= | 0.0064134
|  |  |  | @ Cl=0.4, Cd= | 0.0065398
|  |  |  | @ Cl=0.6, Cd= | 0.006766
alpha (deg) | Cl | Cd | Cm | Cl/Cd
-18.5 | -0.671 | 0.18098 | 0.002 | -3.706
-18 | -0.698 | 0.17181 | 0.002 | -4.062
-17.5 | -0.723 | 0.15162 | 0.002 | -4.771
-17 | -0.749 | 0.14444 | 0.002 | -5.187
-16.5 | -0.774 | 0.13586 | 0.002 | -5.695
-16 | -0.796 | 0.13076 | 0.001 | -6.089
-15.5 | -0.816 | 0.12171 | 0.001 | -6.707
-15 | -0.834 | 0.11496 | 0.001 | -7.255
-14.5 | -0.849 | 0.10788 | 0.001 | -7.869
-14 | -0.86 | 0.10118 | 0 | -8.498
-13.5 | -0.862 | 0.09508 | 0 | -9.064
-13 | -0.858 | 0.08843 | 0 | -9.698
-12.5 | -0.85 | 0.08333 | 0 | -10.205
-12 | -0.84 | 0.07882 | -0.001 | -10.653
-11.5 | -0.826 | 0.07419 | -0.001 | -11.136
-11 | -0.81 | 0.06949 | -0.001 | -11.653
-10.5 | -0.789 | 0.06495 | -0.001 | -12.145
-10 | -0.765 | 0.06093 | -0.002 | -12.553
-9.5 | -0.746 | 0.05413 | -0.002 | -13.773
-9 | -0.861 | 0.01398 | -0.004 | -61.581
-8.5 | -0.824 | 0.01342 | -0.005 | -61.387
-8 | -0.784 | 0.01273 | -0.006 | -61.605
-7.5 | -0.74 | 0.01226 | -0.006 | -60.411
-7 | -0.696 | 0.01194 | -0.007 | -58.256
-6.5 | -0.644 | 0.01138 | -0.007 | -56.616
-6 | -0.591 | 0.01092 | -0.008 | -54.075
-5.5 | -0.535 | 0.01057 | -0.009 | -50.626
-5 | -0.478 | 0.01025 | -0.009 | -46.633
-4.5 | -0.42 | 0.00994 | -0.01 | -42.304
-4 | -0.362 | 0.00967 | -0.01 | -37.447
-3.5 | -0.303 | 0.0094 | -0.011 | -32.217
-3 | -0.243 | 0.00918 | -0.012 | -26.494
-2.5 | -0.183 | 0.00645 | -0.012 | -28.41
-2 | -0.123 | 0.00644 | -0.013 | -19.095
-1.5 | -0.062 | 0.00641 | -0.013 | -9.742
-1 | -0.002 | 0.00641 | -0.014 | -0.277
-0.5 | 0.059 | 0.0064 | -0.015 | 9.214
0 | 0.12 | 0.00642 | -0.015 | 18.666
0.5 | 0.181 | 0.00643 | -0.016 | 28.096
1 | 0.241 | 0.00646 | -0.017 | 37.36
1.5 | 0.302 | 0.00647 | -0.017 | 46.675
2 | 0.362 | 0.00649 | -0.018 | 55.791
2.5 | 0.423 | 0.00657 | -0.018 | 64.312
3 | 0.483 | 0.00658 | -0.019 | 73.417
3.5 | 0.542 | 0.00665 | -0.02 | 81.549
4 | 0.602 | 0.00677 | -0.02 | 88.926
4.5 | 0.66 | 0.00682 | -0.021 | 96.767
5 | 0.718 | 0.007 | -0.022 | 102.691
5.5 | 0.767 | 0.01177 | -0.022 | 65.118
6 | 0.819 | 0.0123 | -0.022 | 66.582
6.5 | 0.87 | 0.01292 | -0.023 | 67.343
7 | 0.919 | 0.01357 | -0.024 | 67.666
7.5 | 0.965 | 0.0143 | -0.024 | 67.507
8 | 1.009 | 0.01505 | -0.025 | 67.028
8.5 | 1.05 | 0.01588 | -0.025 | 66.113
9 | 1.088 | 0.01686 | -0.026 | 64.542
9.5 | 1.122 | 0.01804 | -0.026 | 62.208
10 | 1.15 | 0.01913 | -0.027 | 60.114
10.5 | 1.172 | 0.02054 | -0.027 | 57.055
11 | 1.189 | 0.02209 | -0.027 | 53.838
11.5 | 1.201 | 0.02368 | -0.028 | 50.744
12 | 1.206 | 0.02605 | -0.028 | 46.295
12.5 | 1.204 | 0.02856 | -0.029 | 42.175
13 | 1.196 | 0.03201 | -0.029 | 37.364
13.5 | 1.171 | 0.03911 | -0.029 | 29.954
14 | 1.047 | 0.08734 | -0.021 | 11.992
14.5 | 1.021 | 0.1008 | -0.019 | 10.13
15 | 0.998 | 0.10912 | -0.018 | 9.146
15.5 | 0.972 | 0.11705 | -0.018 | 8.305
16 | 0.946 | 0.12464 | -0.018 | 7.589
16.5 | 0.916 | 0.1327 | -0.017 | 6.9
17 | 0.885 | 0.14001 | -0.017 | 6.322

## 44. Re 1M Mach 0.10 (2)
BIGFOIL.COM POLAR EXPORT
NACA64-214 a=0.0
NACA64-214 a=0.0 |  |  |  | Cl Max: | 1.2778 | at alpha= | 17 | deg
XFOIL ncrit=9 |  |  |  | L/D Max: | 98.293 | at alpha= | 5 | deg
Re: | 1000000 |  |  | Cd Min: | 0.23499 | at alpha= | -20 | deg
Mach: | 0.1 |  |  | Cl=0 at alpha= | -0.98123 | deg
|  |  |  | @ Cl=0.1, Cd= | 0.0060849
|  |  |  | @ Cl=0.4, Cd= | 0.0062418
|  |  |  | @ Cl=0.6, Cd= | 0.0065407
alpha (deg) | Cl | Cd | Cm | Cl/Cd
-20 | -0.7353 | 0.23499 | 0.0583 | -3.1291
-19.5 | -0.7242 | 0.22486 | 0.0524 | -3.2207
-19 | -0.7086 | 0.21763 | 0.0485 | -3.256
-18.5 | -0.6899 | 0.21248 | 0.0449 | -3.2469
-17.5 | -0.6684 | 0.19376 | 0.0344 | -3.4496
-17 | -0.6487 | 0.1888 | 0.0313 | -3.4359
-16.5 | -0.6399 | 0.17923 | 0.0252 | -3.5703
-16 | -0.6325 | 0.16872 | 0.0196 | -3.7488
-15 | -0.9241 | 0.07085 | -0.0333 | -13.043
-14.5 | -0.9774 | 0.05646 | -0.0414 | -17.3114
-14 | -1.0134 | 0.04671 | -0.0446 | -21.6956
-13.5 | -1.0358 | 0.03964 | -0.0447 | -26.1302
-13 | -1.0397 | 0.03515 | -0.0432 | -29.5789
-12.5 | -1.0389 | 0.03127 | -0.0405 | -33.2235
-12 | -1.0305 | 0.0281 | -0.0369 | -36.6726
-11.5 | -1.0143 | 0.02554 | -0.0331 | -39.7142
-11 | -0.9777 | 0.02369 | -0.0318 | -41.2706
-10.5 | -0.9491 | 0.02238 | -0.0278 | -42.4084
-10 | -0.9183 | 0.01938 | -0.025 | -47.3839
-9.5 | -0.8792 | 0.01795 | -0.0229 | -48.9805
-9 | -0.8357 | 0.01682 | -0.0213 | -49.6849
-8.5 | -0.7903 | 0.01579 | -0.02 | -50.0507
-8 | -0.7431 | 0.01487 | -0.0188 | -49.9731
-7.5 | -0.6975 | 0.0137 | -0.0175 | -50.9124
-7 | -0.6492 | 0.01279 | -0.0166 | -50.7584
-6.5 | -0.598 | 0.01214 | -0.016 | -49.2586
-5.5 | -0.4944 | 0.01076 | -0.015 | -45.948
-5 | -0.4398 | 0.01034 | -0.015 | -42.5338
-4.5 | -0.3859 | 0.00978 | -0.0148 | -39.4581
-4 | -0.3308 | 0.00935 | -0.0148 | -35.3797
-3.5 | -0.2773 | 0.00866 | -0.0147 | -32.0208
-3 | -0.2308 | 0.00682 | -0.0143 | -33.8416
-2.5 | -0.1753 | 0.00634 | -0.0144 | -27.6498
-2 | -0.1178 | 0.0062 | -0.0148 | -19
-1.5 | -0.0601 | 0.00613 | -0.0152 | -9.8042
-1 | -0.0022 | 0.00606 | -0.0155 | -0.36304
-0.5 | 0.0564 | 0.00607 | -0.0161 | 9.2916
0 | 0.1151 | 0.00609 | -0.0167 | 18.8998
0.5 | 0.1737 | 0.00609 | -0.0172 | 28.5222
1 | 0.2319 | 0.00613 | -0.0177 | 37.8303
1.5 | 0.2905 | 0.00613 | -0.0183 | 47.3899
2 | 0.3488 | 0.00618 | -0.0188 | 56.4401
2.5 | 0.4068 | 0.00625 | -0.0192 | 65.088
3 | 0.4647 | 0.00631 | -0.0196 | 73.645
3.5 | 0.5224 | 0.00638 | -0.02 | 81.8809
4 | 0.5798 | 0.00648 | -0.0204 | 89.4753
4.5 | 0.6364 | 0.00665 | -0.0206 | 95.6992
5 | 0.691 | 0.00703 | -0.0206 | 98.293
5.5 | 0.7369 | 0.00831 | -0.0196 | 88.6763
6 | 0.7803 | 0.00965 | -0.0183 | 80.8601
6.5 | 0.8234 | 0.01078 | -0.0167 | 76.3822
7 | 0.8653 | 0.01179 | -0.0148 | 73.3927
7.5 | 0.906 | 0.0125 | -0.0123 | 72.48
8 | 0.954 | 0.01337 | -0.0115 | 71.3538
8.5 | 1.0048 | 0.01415 | -0.0116 | 71.0106
9 | 1.0403 | 0.01537 | -0.0091 | 67.6838
9.5 | 1.0747 | 0.01629 | -0.0063 | 65.973
10 | 1.1004 | 0.01749 | -0.0026 | 62.916
10.5 | 1.114 | 0.01963 | 0.0017 | 56.7499
11 | 1.1414 | 0.02123 | 0.004 | 53.7635
11.5 | 1.1655 | 0.02319 | 0.0063 | 50.2587
12 | 1.188 | 0.0254 | 0.0082 | 46.7717
12.5 | 1.2016 | 0.02844 | 0.0103 | 42.2504
13 | 1.2157 | 0.03163 | 0.0119 | 38.435
13.5 | 1.2335 | 0.03469 | 0.013 | 35.5578
14 | 1.2515 | 0.03786 | 0.0137 | 33.056
14.5 | 1.2628 | 0.0418 | 0.0141 | 30.2105
15 | 1.2745 | 0.04596 | 0.0141 | 27.7306
15.5 | 1.2656 | 0.05258 | 0.0137 | 24.07
16 | 1.2746 | 0.05768 | 0.0126 | 22.0978
16.5 | 1.2767 | 0.0639 | 0.0109 | 19.9797
17 | 1.2778 | 0.07063 | 0.0086 | 18.0915
17.5 | 1.2728 | 0.07859 | 0.0054 | 16.1954
18 | 1.2649 | 0.08746 | 0.0014 | 14.4626
18.5 | 1.2547 | 0.09722 | -0.0035 | 12.9058
19 | 1.2394 | 0.10834 | -0.0096 | 11.4399
19.5 | 1.2149 | 0.12156 | -0.0171 | 9.9942
20 | 1.1779 | 0.13786 | -0.0269 | 8.5442

## 45. Re 1M Mach 0.25 (1)
BIGFOIL.COM POLAR EXPORT
NACA64-214 a=0.0
NACA64-214 a=0.0 |  |  |  | Cl Max: | 1.158 | at alpha= | 11 | deg
JavaFoil+Calcfoil stall+Eppler ext transition |  |  |  | L/D Max: | 104.079 | at alpha= | 5 | deg
Re: | 1000000 |  |  | Cd Min: | 0.00645 | at alpha= | -1 | deg
Mach: | 0.25 |  |  | Cl=0 at alpha= | -0.98413 | deg
|  |  |  | @ Cl=0.1, Cd= | 0.0064674
|  |  |  | @ Cl=0.4, Cd= | 0.0066106
|  |  |  | @ Cl=0.6, Cd= | 0.0068323
alpha (deg) | Cl | Cd | Cm | Cl/Cd
-13 | -0.761 | 0.09577 | 0 | -7.944
-12.5 | -0.773 | 0.0908 | 0 | -8.515
-12 | -0.78 | 0.0837 | -0.001 | -9.317
-11.5 | -0.781 | 0.07817 | -0.001 | -9.989
-11 | -0.776 | 0.07247 | -0.001 | -10.713
-10.5 | -0.766 | 0.06796 | -0.001 | -11.278
-10 | -0.752 | 0.06352 | -0.002 | -11.833
-9.5 | -0.731 | 0.05962 | -0.002 | -12.26
-9 | -0.709 | 0.05464 | -0.002 | -12.981
-8.5 | -0.682 | 0.05108 | -0.003 | -13.348
-8 | -0.79 | 0.01336 | -0.006 | -59.116
-7.5 | -0.749 | 0.01273 | -0.006 | -58.824
-7 | -0.704 | 0.01227 | -0.007 | -57.395
-6.5 | -0.658 | 0.01189 | -0.008 | -55.324
-6 | -0.604 | 0.01132 | -0.008 | -53.389
-5.5 | -0.548 | 0.01082 | -0.009 | -50.618
-5 | -0.49 | 0.01047 | -0.009 | -46.802
-4.5 | -0.431 | 0.01014 | -0.01 | -42.535
-4 | -0.372 | 0.00984 | -0.011 | -37.763
-3.5 | -0.311 | 0.0096 | -0.011 | -32.399
-3 | -0.25 | 0.00932 | -0.012 | -26.811
-2.5 | -0.188 | 0.00911 | -0.013 | -20.657
-2 | -0.126 | 0.00648 | -0.013 | -19.497
-1.5 | -0.064 | 0.00648 | -0.014 | -9.895
-1 | -0.002 | 0.00645 | -0.014 | -0.283
-0.5 | 0.061 | 0.00648 | -0.015 | 9.36
0 | 0.123 | 0.00646 | -0.016 | 19.075
0.5 | 0.186 | 0.00651 | -0.016 | 28.531
1 | 0.248 | 0.00654 | -0.017 | 37.953
1.5 | 0.31 | 0.00655 | -0.018 | 47.369
2 | 0.372 | 0.00657 | -0.018 | 56.602
2.5 | 0.434 | 0.00666 | -0.019 | 65.217
3 | 0.496 | 0.00669 | -0.02 | 74.163
3.5 | 0.557 | 0.00679 | -0.02 | 82.031
4 | 0.618 | 0.00685 | -0.021 | 90.268
4.5 | 0.678 | 0.00697 | -0.021 | 97.246
5 | 0.737 | 0.00708 | -0.022 | 104.079
5.5 | 0.784 | 0.0122 | -0.022 | 64.27
6 | 0.837 | 0.01285 | -0.023 | 65.1
6.5 | 0.888 | 0.01356 | -0.024 | 65.451
7 | 0.936 | 0.01422 | -0.024 | 65.809
7.5 | 0.981 | 0.01509 | -0.025 | 65.041
8 | 1.024 | 0.01596 | -0.025 | 64.121
8.5 | 1.062 | 0.01693 | -0.026 | 62.745
9 | 1.096 | 0.01817 | -0.026 | 60.318
9.5 | 1.125 | 0.01949 | -0.027 | 57.699
10 | 1.144 | 0.02094 | -0.027 | 54.636
10.5 | 1.155 | 0.02271 | -0.028 | 50.865
11 | 1.158 | 0.0247 | -0.028 | 46.909
11.5 | 1.151 | 0.02725 | -0.028 | 42.253
12 | 1.105 | 0.03721 | -0.027 | 29.703
12.5 | 0.967 | 0.08574 | -0.016 | 11.275
13 | 0.943 | 0.09262 | -0.015 | 10.182
13.5 | 0.915 | 0.10041 | -0.016 | 9.117
14 | 0.88 | 0.10723 | -0.016 | 8.21
14.5 | 0.838 | 0.11561 | -0.016 | 7.248
15 | 0.782 | 0.12567 | -0.015 | 6.221
15.5 | 0.72 | 0.13631 | -0.015 | 5.283
16 | 0.653 | 0.1475 | -0.015 | 4.428

## 46. Re 1M Mach 0.25 (2)
BIGFOIL.COM POLAR EXPORT
NACA64-214 a=0.0
NACA64-214 a=0.0 |  |  |  | Cl Max: | 1.2052 | at alpha= | 14.5 | deg
XFOIL ncrit=9 |  |  |  | L/D Max: | 96.5249 | at alpha= | 4.5 | deg
Re: | 1000000 |  |  | Cd Min: | 0.22855 | at alpha= | 19.5 | deg
Mach: | 0.25 |  |  | Cl=0 at alpha= | -0.98671 | deg
|  |  |  | @ Cl=0.1, Cd= | 0.0061668
|  |  |  | @ Cl=0.4, Cd= | 0.0063191
|  |  |  | @ Cl=0.6, Cd= | 0.0066207
alpha (deg) | Cl | Cd | Cm | Cl/Cd
-16 | -0.6302 | 0.17465 | 0.0223 | -3.6084
-15.5 | -0.6191 | 0.16626 | 0.0184 | -3.7237
-15 | -0.6018 | 0.15993 | 0.015 | -3.7629
-14.5 | -0.5875 | 0.15275 | 0.0111 | -3.8462
-14 | -0.5882 | 0.13955 | 0.0035 | -4.215
-13.5 | -0.5873 | 0.12795 | -0.0025 | -4.5901
-13 | -0.7532 | 0.07504 | -0.0315 | -10.0373
-12.5 | -0.8196 | 0.0571 | -0.0435 | -14.3538
-12 | -0.8722 | 0.04528 | -0.0481 | -19.2624
-11.5 | -0.9082 | 0.03713 | -0.0477 | -24.46
-11 | -0.9279 | 0.03121 | -0.0442 | -29.7309
-10.5 | -0.9274 | 0.02741 | -0.039 | -33.8344
-10 | -0.9117 | 0.02492 | -0.0336 | -36.5851
-9.5 | -0.8873 | 0.021 | -0.0299 | -42.2524
-9 | -0.8481 | 0.01908 | -0.0274 | -44.4497
-8.5 | -0.8041 | 0.0176 | -0.0253 | -45.6875
-8 | -0.758 | 0.01622 | -0.0234 | -46.7324
-7.5 | -0.7093 | 0.01513 | -0.0218 | -46.8804
-7 | -0.6645 | 0.01361 | -0.0198 | -48.8244
-6.5 | -0.6132 | 0.01276 | -0.0187 | -48.0564
-6 | -0.5601 | 0.01204 | -0.0178 | -46.5199
-5.5 | -0.5083 | 0.01115 | -0.0168 | -45.5874
-5 | -0.4528 | 0.01062 | -0.0164 | -42.6365
-4 | -0.3402 | 0.0096 | -0.0159 | -35.4375
-3 | -0.2336 | 0.00757 | -0.0153 | -30.8587
-2.5 | -0.1811 | 0.00646 | -0.015 | -28.0341
-2 | -0.1215 | 0.00629 | -0.0154 | -19.3164
-1.5 | -0.0618 | 0.0062 | -0.0157 | -9.9677
-0.5 | 0.0586 | 0.00616 | -0.0166 | 9.513
0 | 0.119 | 0.00617 | -0.0171 | 19.2869
0.5 | 0.1796 | 0.00617 | -0.0177 | 29.1086
1 | 0.24 | 0.00621 | -0.0183 | 38.6473
1.5 | 0.3002 | 0.00627 | -0.0188 | 47.8788
2 | 0.3608 | 0.00628 | -0.0193 | 57.4522
2.5 | 0.421 | 0.00634 | -0.0198 | 66.4038
3 | 0.4809 | 0.00641 | -0.0202 | 75.0234
3.5 | 0.5408 | 0.00648 | -0.0205 | 83.4568
4 | 0.5998 | 0.00662 | -0.0207 | 90.6042
4.5 | 0.6583 | 0.00682 | -0.0208 | 96.5249
5 | 0.7126 | 0.00743 | -0.0204 | 95.9085
5.5 | 0.7573 | 0.00892 | -0.0189 | 84.8991
6 | 0.8006 | 0.01032 | -0.0171 | 77.5775
6.5 | 0.8433 | 0.0115 | -0.0149 | 73.3304
7 | 0.8861 | 0.01244 | -0.0125 | 71.2299
7.5 | 0.9262 | 0.01318 | -0.0093 | 70.2731
8 | 0.977 | 0.01414 | -0.0087 | 69.0948
8.5 | 1.0143 | 0.0153 | -0.006 | 66.2941
9 | 1.0379 | 0.01664 | -0.0012 | 62.3738
9.5 | 1.0644 | 0.01818 | 0.0023 | 58.5479
10 | 1.0865 | 0.02021 | 0.0057 | 53.7605
10.5 | 1.1017 | 0.02294 | 0.009 | 48.0253
11 | 1.1254 | 0.02532 | 0.0112 | 44.4471
11.5 | 1.1454 | 0.02813 | 0.0133 | 40.7181
12 | 1.1612 | 0.03142 | 0.0152 | 36.9574
12.5 | 1.1683 | 0.03562 | 0.0169 | 32.799
13 | 1.1843 | 0.03933 | 0.0179 | 30.1119
13.5 | 1.194 | 0.04383 | 0.0185 | 27.2416
14 | 1.2051 | 0.04851 | 0.0183 | 24.8423
14.5 | 1.2052 | 0.0547 | 0.0175 | 22.0329
15 | 1.1947 | 0.06256 | 0.0157 | 19.0969
15.5 | 1.1901 | 0.07041 | 0.013 | 16.9024
16 | 1.1776 | 0.0799 | 0.0091 | 14.7384
16.5 | 1.1586 | 0.09111 | 0.0036 | 12.7165
17 | 1.1347 | 0.10407 | -0.0036 | 10.9032
17.5 | 1.1048 | 0.119 | -0.0124 | 9.284
18 | 1.0685 | 0.13615 | -0.0231 | 7.848
18.5 | 1.0211 | 0.15705 | -0.0363 | 6.5018
19.5 | 0.8702 | 0.22855 | -0.0742 | 3.8075

## 47. Re 1M Mach 0.50 (1)
BIGFOIL.COM POLAR EXPORT
NACA64-214 a=0.0
NACA64-214 a=0.0 |  |  |  | Cl Max: | 1.143 | at alpha= | 20 | deg
JavaFoil+Calcfoil stall+Eppler ext transition |  |  |  | L/D Max: | 98.113 | at alpha= | 4.5 | deg
Re: | 1000000 |  |  | Cd Min: | 0.00673 | at alpha= | -0.5 | deg
Mach: | 0.5 |  |  | Cl=0 at alpha= | -0.98571 | deg
|  |  |  | @ Cl=0.1, Cd= | 0.0067346
|  |  |  | @ Cl=0.4, Cd= | 0.0069238
|  |  |  | @ Cl=0.6, Cd= | 0.0072412
alpha (deg) | Cl | Cd | Cm | Cl/Cd
-20 | -1.041 | 0.19803 | 0.004 | -5.255
-19.5 | -1.014 | 0.19073 | 0.004 | -5.316
-19 | -0.987 | 0.19007 | 0.004 | -5.195
-18.5 | -0.961 | 0.17877 | 0.003 | -5.377
-18 | -0.935 | 0.1799 | 0.003 | -5.2
-17.5 | -0.906 | 0.17187 | 0.003 | -5.27
-17 | -0.879 | 0.16766 | 0.002 | -5.242
-16.5 | -0.852 | 0.16226 | 0.002 | -5.252
-16 | -0.825 | 0.15771 | 0.002 | -5.234
-15.5 | -0.799 | 0.15651 | 0.001 | -5.106
-15 | -0.77 | 0.14426 | 0.001 | -5.338
-14.5 | -0.743 | 0.13926 | 0.001 | -5.335
-14 | -0.716 | 0.13544 | 0.001 | -5.287
-13.5 | -0.689 | 0.13171 | 0 | -5.232
-13 | -0.662 | 0.12806 | 0 | -5.17
-12.5 | -0.634 | 0.12049 | 0 | -5.258
-12 | -0.606 | 0.11675 | -0.001 | -5.194
-11.5 | -0.579 | 0.11044 | -0.001 | -5.245
-11 | -0.552 | 0.10729 | -0.001 | -5.146
-10.5 | -0.525 | 0.10428 | -0.001 | -5.033
-10 | -0.497 | 0.09794 | -0.002 | -5.071
-9.5 | -0.469 | 0.09267 | -0.002 | -5.065
-9 | -0.442 | 0.08964 | -0.002 | -4.933
-8.5 | -0.415 | 0.08097 | -0.003 | -5.124
-8 | -0.387 | 0.06968 | -0.003 | -5.555
-7.5 | -0.558 | 0.05405 | -0.003 | -10.328
-7 | -0.575 | 0.04794 | -0.004 | -11.992
-6.5 | -0.558 | 0.04347 | -0.004 | -12.847
-6 | -0.642 | 0.01302 | -0.009 | -49.281
-5.5 | -0.591 | 0.01235 | -0.01 | -47.858
-5 | -0.535 | 0.01171 | -0.011 | -45.712
-4.5 | -0.477 | 0.01134 | -0.011 | -42.036
-4 | -0.412 | 0.01083 | -0.012 | -38.072
-3.5 | -0.346 | 0.01036 | -0.013 | -33.41
-3 | -0.278 | 0.00998 | -0.013 | -27.901
-2.5 | -0.21 | 0.00971 | -0.014 | -21.638
-2 | -0.141 | 0.00676 | -0.015 | -20.879
-1.5 | -0.072 | 0.00676 | -0.015 | -10.608
-1 | -0.002 | 0.00676 | -0.016 | -0.302
-0.5 | 0.068 | 0.00673 | -0.017 | 10.076
0 | 0.138 | 0.00674 | -0.018 | 20.438
0.5 | 0.208 | 0.00675 | -0.018 | 30.744
1 | 0.277 | 0.00681 | -0.019 | 40.744
1.5 | 0.347 | 0.00687 | -0.02 | 50.528
2 | 0.416 | 0.00694 | -0.02 | 59.894
2.5 | 0.485 | 0.00707 | -0.021 | 68.639
3 | 0.554 | 0.00716 | -0.022 | 77.357
3.5 | 0.622 | 0.00728 | -0.023 | 85.466
4 | 0.689 | 0.00742 | -0.023 | 92.859
4.5 | 0.755 | 0.00769 | -0.024 | 98.113
5 | 0.798 | 0.01365 | -0.024 | 58.463
5.5 | 0.856 | 0.01461 | -0.025 | 58.56
6 | 0.908 | 0.01566 | -0.025 | 57.942
6.5 | 0.953 | 0.01679 | -0.026 | 56.765
7 | 0.99 | 0.0181 | -0.026 | 54.688
7.5 | 1.012 | 0.01964 | -0.027 | 51.504
8 | 1.008 | 0.02192 | -0.027 | 45.972
8.5 | 0.804 | 0.05803 | -0.014 | 13.862
9 | 0.548 | 0.06848 | -0.012 | 8.009
9.5 | 0.575 | 0.08738 | -0.012 | 6.582
10 | 0.603 | 0.09395 | -0.013 | 6.417
10.5 | 0.63 | 0.09661 | -0.014 | 6.519
11 | 0.657 | 0.10218 | -0.014 | 6.428
11.5 | 0.685 | 0.11219 | -0.015 | 6.103
12 | 0.711 | 0.11545 | -0.016 | 6.162
12.5 | 0.738 | 0.1192 | -0.016 | 6.192
13 | 0.766 | 0.12556 | -0.017 | 6.101
13.5 | 0.793 | 0.12957 | -0.018 | 6.122
14 | 0.82 | 0.13348 | -0.018 | 6.142
14.5 | 0.847 | 0.13756 | -0.019 | 6.156
15 | 0.875 | 0.146 | -0.02 | 5.992
15.5 | 0.901 | 0.15634 | -0.02 | 5.765
16 | 0.928 | 0.15926 | -0.021 | 5.827
16.5 | 0.956 | 0.16541 | -0.022 | 5.779
17 | 0.983 | 0.16673 | -0.023 | 5.897
17.5 | 1.01 | 0.17166 | -0.023 | 5.881
18 | 1.036 | 0.1825 | -0.024 | 5.677
18.5 | 1.065 | 0.18564 | -0.025 | 5.735
19 | 1.091 | 0.187 | -0.025 | 5.836
19.5 | 1.117 | 0.19197 | -0.026 | 5.82
20 | 1.143 | 0.20824 | -0.026 | 5.49

## 48. Re 1M Mach 0.50 (2)
BIGFOIL.COM POLAR EXPORT
NACA64-214 a=0.0
NACA64-214 a=0.0 |  |  |  | Cl Max: | 1.019 | at alpha= | 10.5 | deg
XFOIL ncrit=9 |  |  |  | L/D Max: | 95.687 | at alpha= | 4.5 | deg
Re: | 1000000 |  |  | Cd Min: | 0.26564 | at alpha= | -20 | deg
Mach: | 0.5 |  |  | Cl=0 at alpha= | -0.99132 | deg
|  |  |  | @ Cl=0.1, Cd= | 0.0065792
|  |  |  | @ Cl=0.4, Cd= | 0.0067518
|  |  |  | @ Cl=0.6, Cd= | 0.006985
alpha (deg) | Cl | Cd | Cm | Cl/Cd
-20 | -0.8101 | 0.26564 | 0.0761 | -3.0496
-19.5 | -0.7884 | 0.25641 | 0.0703 | -3.0748
-19 | -0.7683 | 0.24653 | 0.0642 | -3.1165
-18.5 | -0.7469 | 0.23779 | 0.0592 | -3.141
-18 | -0.7227 | 0.2312 | 0.0548 | -3.1259
-17 | -0.6837 | 0.21177 | 0.0433 | -3.2285
-16.5 | -0.6595 | 0.20526 | 0.0392 | -3.213
-16 | -0.6461 | 0.19433 | 0.0317 | -3.3248
-15.5 | -0.6253 | 0.18559 | 0.0274 | -3.3693
-15 | -0.6018 | 0.17884 | 0.0238 | -3.365
-14.5 | -0.5822 | 0.17064 | 0.019 | -3.4119
-14 | -0.5735 | 0.15906 | 0.0111 | -3.6056
-13.5 | -0.5586 | 0.14942 | 0.0058 | -3.7385
-13 | -0.5459 | 0.14036 | 0.0015 | -3.8893
-12.5 | -0.53 | 0.13237 | -0.0027 | -4.0039
-12 | -0.5208 | 0.12259 | -0.0077 | -4.2483
-11 | -0.5167 | 0.09938 | -0.0227 | -5.1992
-10.5 | -0.5323 | 0.08699 | -0.0292 | -6.1191
-9.5 | -0.5982 | 0.05589 | -0.0506 | -10.7032
-9 | -0.6347 | 0.04553 | -0.0557 | -13.9403
-8.5 | -0.6668 | 0.03756 | -0.0563 | -17.7529
-8 | -0.6938 | 0.03104 | -0.0526 | -22.3518
-7.5 | -0.7091 | 0.02567 | -0.0453 | -27.6237
-7 | -0.6902 | 0.02089 | -0.0398 | -33.0397
-6.5 | -0.6506 | 0.01754 | -0.0356 | -37.0924
-6 | -0.6013 | 0.01541 | -0.0319 | -39.0201
-5.5 | -0.5501 | 0.01378 | -0.0285 | -39.9202
-5 | -0.4975 | 0.01241 | -0.0254 | -40.0886
-4.5 | -0.4399 | 0.01142 | -0.0232 | -38.5201
-4 | -0.379 | 0.01062 | -0.0216 | -35.6874
-3.5 | -0.3154 | 0.01005 | -0.0206 | -31.3831
-3 | -0.2517 | 0.00941 | -0.0198 | -26.7481
-2.5 | -0.2003 | 0.00746 | -0.0184 | -26.8499
-2 | -0.1381 | 0.00671 | -0.018 | -20.5812
-1.5 | -0.0695 | 0.0066 | -0.0182 | -10.5303
-1 | -0.0012 | 0.00656 | -0.0184 | -0.18293
-0.5 | 0.0679 | 0.00657 | -0.0189 | 10.3349
0 | 0.1374 | 0.00659 | -0.0195 | 20.8498
0.5 | 0.2065 | 0.00663 | -0.0201 | 31.1463
1 | 0.2758 | 0.00665 | -0.0206 | 41.4737
1.5 | 0.3447 | 0.00672 | -0.0211 | 51.2946
2 | 0.4142 | 0.00676 | -0.0215 | 61.2722
2.5 | 0.4835 | 0.00684 | -0.0218 | 70.6871
3 | 0.5528 | 0.00691 | -0.022 | 80
3.5 | 0.622 | 0.00702 | -0.022 | 88.604
4 | 0.6899 | 0.00723 | -0.0215 | 95.4219
4.5 | 0.7521 | 0.00786 | -0.0203 | 95.687
5 | 0.794 | 0.00976 | -0.0167 | 81.3525
5.5 | 0.8293 | 0.01159 | -0.0121 | 71.5531
6 | 0.8617 | 0.0131 | -0.0066 | 65.7786
6.5 | 0.8834 | 0.01445 | 0.0007 | 61.1349
7 | 0.9067 | 0.01608 | 0.007 | 56.3868
7.5 | 0.9398 | 0.01854 | 0.0097 | 50.6904
8 | 0.9639 | 0.0214 | 0.0133 | 45.0421
8.5 | 0.9793 | 0.02501 | 0.0168 | 39.1563
9 | 0.994 | 0.02888 | 0.0201 | 34.4183
9.5 | 1.0069 | 0.03312 | 0.0231 | 30.4016
10 | 1.0169 | 0.03787 | 0.0255 | 26.8524
10.5 | 1.019 | 0.04379 | 0.0268 | 23.2702
11 | 1.0095 | 0.0514 | 0.0266 | 19.6401
11.5 | 0.9878 | 0.0611 | 0.024 | 16.1669
12 | 0.961 | 0.07248 | 0.0188 | 13.2588
12.5 | 0.9305 | 0.08575 | 0.0111 | 10.8513
13 | 0.8993 | 0.10065 | 0.0016 | 8.9349
13.5 | 0.8664 | 0.1173 | -0.0092 | 7.3862
14 | 0.833 | 0.13527 | -0.0203 | 6.1581
14.5 | 0.8254 | 0.14858 | -0.0283 | 5.5553
15 | 0.8098 | 0.16491 | -0.0379 | 4.9106
15.5 | 0.8061 | 0.17988 | -0.0463 | 4.4813

## 49. Re 2M Mach 0.00 (1)
BIGFOIL.COM POLAR EXPORT
NACA64-214 a=0.0
NACA64-214 a=0.0 |  |  |  | Cl Max: | 1.229 | at alpha= | 12.5 | deg
JavaFoil+Calcfoil stall+Eppler ext transition |  |  |  | L/D Max: | 115.331 | at alpha= | 5 | deg
Re: | 2000000 |  |  | Cd Min: | 0.00569 | at alpha= | -1 | deg
Mach: | 0 |  |  | Cl=0 at alpha= | -0.98361 | deg
|  |  |  | @ Cl=0.1, Cd= | 0.0057173
|  |  |  | @ Cl=0.4, Cd= | 0.0057933
|  |  |  | @ Cl=0.6, Cd= | 0.0059422
alpha (deg) | Cl | Cd | Cm | Cl/Cd
-16.5 | -0.811 | 0.12556 | 0.002 | -6.46
-16 | -0.83 | 0.11767 | 0.001 | -7.054
-15.5 | -0.846 | 0.11266 | 0.001 | -7.512
-15 | -0.861 | 0.10566 | 0.001 | -8.146
-14.5 | -0.872 | 0.10001 | 0.001 | -8.72
-14 | -0.881 | 0.093 | 0 | -9.477
-13.5 | -0.882 | 0.08678 | 0 | -10.158
-13 | -0.878 | 0.0802 | 0 | -10.949
-12.5 | -0.871 | 0.07443 | 0 | -11.703
-12 | -0.962 | 0.02837 | -0.001 | -33.921
-11.5 | -0.989 | 0.01792 | -0.002 | -55.173
-11 | -0.977 | 0.01575 | -0.002 | -62.03
-10.5 | -0.959 | 0.01432 | -0.003 | -66.93
-10 | -0.933 | 0.01343 | -0.003 | -69.449
-9.5 | -0.902 | 0.01274 | -0.004 | -70.822
-9 | -0.867 | 0.01213 | -0.004 | -71.514
-8.5 | -0.829 | 0.01162 | -0.005 | -71.379
-8 | -0.789 | 0.01125 | -0.006 | -70.141
-7.5 | -0.742 | 0.01079 | -0.006 | -68.84
-7 | -0.693 | 0.01042 | -0.007 | -66.511
-6.5 | -0.642 | 0.00997 | -0.007 | -64.362
-6 | -0.588 | 0.00965 | -0.008 | -60.945
-5.5 | -0.533 | 0.00936 | -0.009 | -56.904
-5 | -0.476 | 0.0091 | -0.009 | -52.308
-4.5 | -0.419 | 0.00883 | -0.01 | -47.384
-4 | -0.36 | 0.00859 | -0.01 | -41.927
-3.5 | -0.301 | 0.00837 | -0.011 | -36.014
-3 | -0.242 | 0.00821 | -0.012 | -29.472
-2.5 | -0.182 | 0.0057 | -0.012 | -32.004
-2 | -0.122 | 0.00572 | -0.013 | -21.378
-1.5 | -0.062 | 0.00571 | -0.013 | -10.889
-1 | -0.002 | 0.00569 | -0.014 | -0.311
-0.5 | 0.059 | 0.00569 | -0.015 | 10.321
0 | 0.119 | 0.00573 | -0.015 | 20.809
0.5 | 0.18 | 0.00571 | -0.016 | 31.497
1 | 0.24 | 0.00573 | -0.016 | 41.905
1.5 | 0.301 | 0.00575 | -0.017 | 52.311
2 | 0.36 | 0.00578 | -0.018 | 62.377
2.5 | 0.42 | 0.0058 | -0.018 | 72.491
3 | 0.48 | 0.00584 | -0.019 | 82.23
3.5 | 0.54 | 0.00587 | -0.02 | 91.877
4 | 0.599 | 0.00594 | -0.02 | 100.729
4.5 | 0.657 | 0.00607 | -0.021 | 108.287
5 | 0.715 | 0.0062 | -0.021 | 115.331
5.5 | 0.768 | 0.00969 | -0.022 | 79.331
6 | 0.821 | 0.01077 | -0.022 | 76.214
6.5 | 0.872 | 0.01129 | -0.023 | 77.243
7 | 0.921 | 0.01178 | -0.024 | 78.178
7.5 | 0.968 | 0.01237 | -0.024 | 78.254
8 | 1.012 | 0.01296 | -0.025 | 78.094
8.5 | 1.054 | 0.01368 | -0.025 | 77.056
9 | 1.093 | 0.01443 | -0.026 | 75.738
9.5 | 1.128 | 0.01534 | -0.026 | 73.547
10 | 1.157 | 0.01628 | -0.027 | 71.088
10.5 | 1.182 | 0.01735 | -0.027 | 68.113
11 | 1.201 | 0.01855 | -0.028 | 64.739
11.5 | 1.215 | 0.01991 | -0.028 | 61.053
12 | 1.225 | 0.02146 | -0.028 | 57.064
12.5 | 1.229 | 0.0233 | -0.029 | 52.734
13 | 1.228 | 0.02518 | -0.029 | 48.77
13.5 | 1.221 | 0.02768 | -0.03 | 44.114
14 | 1.209 | 0.03074 | -0.03 | 39.326
14.5 | 1.192 | 0.03417 | -0.03 | 34.884
15 | 1.159 | 0.04063 | -0.03 | 28.52
15.5 | 1.104 | 0.0562 | -0.029 | 19.636
16 | 1.013 | 0.09483 | -0.024 | 10.684
16.5 | 0.972 | 0.11149 | -0.023 | 8.718
17 | 0.938 | 0.1237 | -0.021 | 7.584
17.5 | 0.906 | 0.13392 | -0.021 | 6.768

## 50. Re 2M Mach 0.00 (2)
BIGFOIL.COM POLAR EXPORT
NACA64-214 a=0.0
NACA64-214 a=0.0 |  |  |  | Cl Max: | 1.472 | at alpha= | 18 | deg
XFOIL ncrit=9 |  |  |  | L/D Max: | 103.864 | at alpha= | 4 | deg
Re: | 2000000 |  |  | Cd Min: | 0.22189 | at alpha= | -20 | deg
Mach: | 0 |  |  | Cl=0 at alpha= | -0.98881 | deg
|  |  |  | @ Cl=0.1, Cd= | 0.0049874
|  |  |  | @ Cl=0.4, Cd= | 0.005133
|  |  |  | @ Cl=0.6, Cd= | 0.0058343
alpha (deg) | Cl | Cd | Cm | Cl/Cd
-20 | -0.7544 | 0.22189 | 0.0551 | -3.3999
-19 | -1.2201 | 0.0818 | -0.0238 | -14.9156
-18.5 | -1.2645 | 0.06681 | -0.0326 | -18.9268
-18 | -1.2756 | 0.0583 | -0.0368 | -21.8799
-17.5 | -1.2719 | 0.05243 | -0.0394 | -24.259
-17 | -1.2838 | 0.04527 | -0.0416 | -28.3587
-16.5 | -1.2738 | 0.04105 | -0.0424 | -31.0305
-16 | -1.2616 | 0.03731 | -0.0426 | -33.814
-15.5 | -1.2823 | 0.03087 | -0.0415 | -41.5387
-15 | -1.2827 | 0.0268 | -0.0394 | -47.8619
-14.5 | -1.2612 | 0.02472 | -0.0377 | -51.0194
-14 | -1.2405 | 0.02274 | -0.0354 | -54.5515
-13.5 | -1.2133 | 0.02135 | -0.0331 | -56.829
-13 | -1.1885 | 0.01994 | -0.0301 | -59.6038
-12.5 | -1.1603 | 0.01869 | -0.027 | -62.0813
-12 | -1.1312 | 0.0178 | -0.0233 | -63.5506
-11.5 | -1.0938 | 0.01693 | -0.021 | -64.6072
-10.5 | -1.0109 | 0.01504 | -0.0175 | -67.2141
-10 | -0.9704 | 0.01375 | -0.0157 | -70.5745
-9.5 | -0.9223 | 0.01306 | -0.0149 | -70.6202
-9 | -0.8726 | 0.01245 | -0.0143 | -70.0884
-8.5 | -0.8217 | 0.0119 | -0.0138 | -69.0504
-8 | -0.7695 | 0.01143 | -0.0135 | -67.3228
-7.5 | -0.7193 | 0.01066 | -0.013 | -67.4765
-7 | -0.666 | 0.0102 | -0.0128 | -65.2941
-6.5 | -0.6115 | 0.00984 | -0.0129 | -62.1443
-6 | -0.5572 | 0.00942 | -0.0128 | -59.1507
-5.5 | -0.5025 | 0.009 | -0.0129 | -55.8333
-5 | -0.4466 | 0.00872 | -0.0131 | -51.2156
-4 | -0.3346 | 0.0081 | -0.0136 | -41.3086
-3.5 | -0.2785 | 0.00774 | -0.0139 | -35.9819
-3 | -0.2235 | 0.0072 | -0.0141 | -31.0417
-2.5 | -0.1718 | 0.00603 | -0.0142 | -28.4909
-2 | -0.1171 | 0.00533 | -0.0145 | -21.97
-1.5 | -0.0593 | 0.00519 | -0.015 | -11.4258
-1 | -0.0013 | 0.00506 | -0.0156 | -0.25692
-0.5 | 0.0568 | 0.00498 | -0.0161 | 11.4056
0 | 0.1154 | 0.00499 | -0.0168 | 23.1263
0.5 | 0.1742 | 0.005 | -0.0174 | 34.84
1 | 0.2328 | 0.00502 | -0.018 | 46.3745
2 | 0.3499 | 0.00509 | -0.0193 | 68.7426
2.5 | 0.4081 | 0.00514 | -0.0199 | 79.3969
3 | 0.4663 | 0.00522 | -0.0205 | 89.3295
3.5 | 0.5238 | 0.00536 | -0.021 | 97.7239
4 | 0.5806 | 0.00559 | -0.0214 | 103.864
4.5 | 0.6338 | 0.00626 | -0.0215 | 101.246
5 | 0.6838 | 0.00727 | -0.0212 | 94.0578
5.5 | 0.7332 | 0.00823 | -0.0208 | 89.0887
6 | 0.7832 | 0.00901 | -0.0204 | 86.9256
6.5 | 0.8324 | 0.0098 | -0.0198 | 84.9388
7 | 0.8825 | 0.01037 | -0.0192 | 85.1013
7.5 | 0.9325 | 0.01086 | -0.0186 | 85.8656
8 | 0.9808 | 0.01142 | -0.0178 | 85.8844
8.5 | 1.0273 | 0.01192 | -0.0166 | 86.1829
9 | 1.0667 | 0.01252 | -0.0139 | 85.1997
9.5 | 1.1204 | 0.01312 | -0.0146 | 85.3963
10 | 1.1623 | 0.01394 | -0.013 | 83.3788
10.5 | 1.1996 | 0.01484 | -0.0108 | 80.8356
11 | 1.2285 | 0.01567 | -0.0071 | 78.3982
11.5 | 1.2561 | 0.01671 | -0.0038 | 75.1706
12 | 1.2802 | 0.01814 | -0.0006 | 70.5733
12.5 | 1.3018 | 0.01992 | 0.0023 | 65.3514
13 | 1.3285 | 0.02153 | 0.0044 | 61.7046
13.5 | 1.353 | 0.02341 | 0.0063 | 57.7958
14 | 1.3757 | 0.02554 | 0.008 | 53.8645
14.5 | 1.3957 | 0.02801 | 0.0095 | 49.8286
15 | 1.4068 | 0.03134 | 0.011 | 44.8883
15.5 | 1.4213 | 0.03454 | 0.012 | 41.1494
16 | 1.4344 | 0.03803 | 0.0126 | 37.7176
16.5 | 1.448 | 0.04169 | 0.0129 | 34.7325
17 | 1.4616 | 0.04553 | 0.0128 | 32.1019
17.5 | 1.4676 | 0.05043 | 0.0122 | 29.1017
18 | 1.472 | 0.05577 | 0.0112 | 26.3941
18.5 | 1.4681 | 0.06244 | 0.0094 | 23.5122
19 | 1.4498 | 0.07151 | 0.0064 | 20.2741
19.5 | 1.4419 | 0.07966 | 0.0031 | 18.1007
20 | 1.4334 | 0.08829 | -0.0008 | 16.2351

## 51. Re 2M Mach 0.10 (1)
BIGFOIL.COM POLAR EXPORT
NACA64-214 a=0.0
NACA64-214 a=0.0 |  |  |  | Cl Max: | 1.218 | at alpha= | 12.5 | deg
JavaFoil+Calcfoil stall+Eppler ext transition |  |  |  | L/D Max: | 115.904 | at alpha= | 5 | deg
Re: | 2000000 |  |  | Cd Min: | 0.0057 | at alpha= | -2.5 | deg
Mach: | 0.1 |  |  | Cl=0 at alpha= | -0.98361 | deg
|  |  |  | @ Cl=0.1, Cd= | 0.00572
|  |  |  | @ Cl=0.4, Cd= | 0.0057925
|  |  |  | @ Cl=0.6, Cd= | 0.0059587
alpha (deg) | Cl | Cd | Cm | Cl/Cd
-16.5 | -0.776 | 0.12626 | 0.002 | -6.143
-16 | -0.798 | 0.12017 | 0.001 | -6.641
-15.5 | -0.818 | 0.11478 | 0.001 | -7.129
-15 | -0.837 | 0.10707 | 0.001 | -7.813
-14.5 | -0.852 | 0.1004 | 0.001 | -8.485
-14 | -0.863 | 0.09466 | 0 | -9.12
-13.5 | -0.867 | 0.08859 | 0 | -9.785
-13 | -0.865 | 0.08228 | 0 | -10.507
-12.5 | -0.863 | 0.07401 | 0 | -11.664
-12 | -0.855 | 0.06846 | -0.001 | -12.492
-11.5 | -0.973 | 0.01962 | -0.002 | -49.609
-11 | -0.97 | 0.01635 | -0.002 | -59.314
-10.5 | -0.955 | 0.01456 | -0.003 | -65.581
-10 | -0.931 | 0.01361 | -0.003 | -68.394
-9.5 | -0.901 | 0.01288 | -0.004 | -70.009
-9 | -0.868 | 0.01225 | -0.004 | -70.853
-8.5 | -0.83 | 0.0118 | -0.005 | -70.366
-8 | -0.791 | 0.01139 | -0.006 | -69.495
-7.5 | -0.745 | 0.01089 | -0.006 | -68.404
-7 | -0.696 | 0.01045 | -0.007 | -66.573
-6.5 | -0.644 | 0.01007 | -0.007 | -63.938
-6 | -0.591 | 0.00966 | -0.008 | -61.132
-5.5 | -0.535 | 0.00937 | -0.009 | -57.094
-5 | -0.478 | 0.00911 | -0.009 | -52.515
-4.5 | -0.42 | 0.00883 | -0.01 | -47.609
-4 | -0.362 | 0.0086 | -0.01 | -42.089
-3.5 | -0.303 | 0.00842 | -0.011 | -35.962
-3 | -0.243 | 0.00823 | -0.012 | -29.556
-2.5 | -0.183 | 0.0057 | -0.012 | -32.158
-2 | -0.123 | 0.00572 | -0.013 | -21.503
-1.5 | -0.062 | 0.0057 | -0.013 | -10.954
-1 | -0.002 | 0.00571 | -0.014 | -0.311
-0.5 | 0.059 | 0.00572 | -0.015 | 10.323
0 | 0.12 | 0.00572 | -0.015 | 20.936
0.5 | 0.181 | 0.0057 | -0.016 | 31.679
1 | 0.241 | 0.00573 | -0.017 | 42.118
1.5 | 0.302 | 0.00575 | -0.017 | 52.589
2 | 0.362 | 0.00578 | -0.018 | 62.668
2.5 | 0.423 | 0.0058 | -0.018 | 72.832
3 | 0.483 | 0.00584 | -0.019 | 82.691
3.5 | 0.542 | 0.00592 | -0.02 | 91.592
4 | 0.602 | 0.00596 | -0.02 | 100.938
4.5 | 0.66 | 0.00607 | -0.021 | 108.739
5 | 0.718 | 0.0062 | -0.022 | 115.904
5.5 | 0.771 | 0.0104 | -0.022 | 74.177
6 | 0.824 | 0.01085 | -0.023 | 75.964
6.5 | 0.875 | 0.01137 | -0.023 | 77
7 | 0.924 | 0.0119 | -0.024 | 77.649
7.5 | 0.971 | 0.01248 | -0.024 | 77.803
8 | 1.015 | 0.01309 | -0.025 | 77.592
8.5 | 1.057 | 0.0138 | -0.025 | 76.585
9 | 1.095 | 0.01459 | -0.026 | 75.048
9.5 | 1.129 | 0.0156 | -0.026 | 72.401
10 | 1.157 | 0.01652 | -0.027 | 70.07
10.5 | 1.18 | 0.01769 | -0.027 | 66.699
11 | 1.198 | 0.01896 | -0.028 | 63.159
11.5 | 1.211 | 0.02028 | -0.028 | 59.698
12 | 1.217 | 0.0221 | -0.029 | 55.051
12.5 | 1.218 | 0.02386 | -0.029 | 51.056
13 | 1.214 | 0.02595 | -0.029 | 46.787
13.5 | 1.203 | 0.02881 | -0.03 | 41.74
14 | 1.185 | 0.03234 | -0.03 | 36.652
14.5 | 1.16 | 0.03753 | -0.03 | 30.903
15 | 1.11 | 0.04917 | -0.029 | 22.582
15.5 | 1.023 | 0.0814 | -0.026 | 12.569
16 | 0.96 | 0.1102 | -0.022 | 8.708
16.5 | 0.927 | 0.11903 | -0.021 | 7.785
17 | 0.893 | 0.12901 | -0.02 | 6.918
17.5 | 0.858 | 0.13793 | -0.02 | 6.222

## 52. Re 2M Mach 0.10 (2)
BIGFOIL.COM POLAR EXPORT
NACA64-214 a=0.0
NACA64-214 a=0.0 |  |  |  | Cl Max: | 1.4546 | at alpha= | 17.5 | deg
XFOIL ncrit=9 |  |  |  | L/D Max: | 103.95 | at alpha= | 4 | deg
Re: | 2000000 |  |  | Cd Min: | 0.2228 | at alpha= | -20 | deg
Mach: | 0.1 |  |  | Cl=0 at alpha= | -0.98889 | deg
|  |  |  | @ Cl=0.1, Cd= | 0.0049972
|  |  |  | @ Cl=0.4, Cd= | 0.0051491
|  |  |  | @ Cl=0.6, Cd= | 0.0058275
alpha (deg) | Cl | Cd | Cm | Cl/Cd
-20 | -0.7563 | 0.2228 | 0.0557 | -3.3945
-18.5 | -1.1342 | 0.09205 | -0.0182 | -12.3216
-18 | -1.1986 | 0.07198 | -0.0309 | -16.6518
-17.5 | -1.2119 | 0.06251 | -0.0362 | -19.3873
-17 | -1.2367 | 0.05258 | -0.0408 | -23.5203
-16.5 | -1.2352 | 0.04683 | -0.0427 | -26.3763
-16 | -1.2318 | 0.04173 | -0.0438 | -29.5183
-15.5 | -1.2506 | 0.03492 | -0.044 | -35.8133
-15 | -1.2626 | 0.02944 | -0.0424 | -42.8872
-14.5 | -1.2481 | 0.0266 | -0.0407 | -46.9211
-14 | -1.2306 | 0.02421 | -0.0385 | -50.8302
-13.5 | -1.2052 | 0.02255 | -0.0363 | -53.4457
-13 | -1.1816 | 0.0209 | -0.0334 | -56.5359
-12.5 | -1.1575 | 0.01945 | -0.0298 | -59.5116
-12 | -1.1309 | 0.01842 | -0.0258 | -61.3952
-11.5 | -1.0961 | 0.01741 | -0.0229 | -62.9581
-11 | -1.0547 | 0.01658 | -0.021 | -63.6128
-10.5 | -1.0102 | 0.0158 | -0.0195 | -63.9367
-10 | -0.9742 | 0.01409 | -0.017 | -69.1412
-9.5 | -0.927 | 0.01328 | -0.0159 | -69.8042
-9 | -0.8773 | 0.01263 | -0.0151 | -69.4616
-8.5 | -0.8263 | 0.01204 | -0.0145 | -68.6296
-8 | -0.774 | 0.01153 | -0.0141 | -67.1292
-7.5 | -0.7232 | 0.01079 | -0.0135 | -67.025
-6.5 | -0.6152 | 0.0099 | -0.0132 | -62.1414
-6 | -0.5602 | 0.00952 | -0.0132 | -58.8445
-5.5 | -0.5054 | 0.00904 | -0.0131 | -55.9071
-5 | -0.4492 | 0.00875 | -0.0133 | -51.3371
-4.5 | -0.3932 | 0.00841 | -0.0135 | -46.7539
-4 | -0.3364 | 0.00814 | -0.0138 | -41.3268
-3.5 | -0.28 | 0.00779 | -0.014 | -35.9435
-3 | -0.2246 | 0.00724 | -0.0143 | -31.0221
-2.5 | -0.1725 | 0.0061 | -0.0143 | -28.2787
-2 | -0.1178 | 0.00534 | -0.0146 | -22.0599
-1.5 | -0.0596 | 0.0052 | -0.0151 | -11.4615
-1 | -0.0013 | 0.00507 | -0.0157 | -0.25641
-0.5 | 0.0572 | 0.00499 | -0.0162 | 11.4629
0.5 | 0.1753 | 0.00501 | -0.0175 | 34.99
1 | 0.2343 | 0.00504 | -0.0181 | 46.4881
2 | 0.352 | 0.0051 | -0.0194 | 69.0196
2.5 | 0.4107 | 0.00516 | -0.02 | 79.593
3 | 0.4692 | 0.00523 | -0.0206 | 89.7132
3.5 | 0.5271 | 0.00537 | -0.0211 | 98.1564
4 | 0.5842 | 0.00562 | -0.0215 | 103.9502
4.5 | 0.6375 | 0.00632 | -0.0215 | 100.8703
5 | 0.6878 | 0.00732 | -0.0212 | 93.9617
5.5 | 0.7372 | 0.00831 | -0.0207 | 88.7124
6 | 0.7875 | 0.0091 | -0.0202 | 86.5385
6.5 | 0.8368 | 0.00988 | -0.0196 | 84.6964
7 | 0.8872 | 0.01046 | -0.019 | 84.8184
7.5 | 0.9375 | 0.01096 | -0.0183 | 85.5383
8 | 0.986 | 0.01151 | -0.0173 | 85.6646
8.5 | 1.0321 | 0.01206 | -0.0159 | 85.5804
9 | 1.0715 | 0.01264 | -0.0132 | 84.7706
9.5 | 1.125 | 0.0133 | -0.0136 | 84.5865
10 | 1.1644 | 0.01423 | -0.0116 | 81.8271
10.5 | 1.1998 | 0.01506 | -0.0088 | 79.668
11 | 1.2269 | 0.01601 | -0.0049 | 76.6334
11.5 | 1.2547 | 0.01717 | -0.0017 | 73.0751
12 | 1.2752 | 0.01894 | 0.0017 | 67.3284
12.5 | 1.3007 | 0.0206 | 0.0042 | 63.1408
13 | 1.3267 | 0.02238 | 0.0062 | 59.2806
13.5 | 1.3504 | 0.02443 | 0.0081 | 55.2763
14 | 1.3721 | 0.02676 | 0.0098 | 51.2743
14.5 | 1.3877 | 0.02971 | 0.0114 | 46.7082
15 | 1.3921 | 0.03379 | 0.0129 | 41.1986
15.5 | 1.4154 | 0.03638 | 0.0135 | 38.906
16 | 1.4264 | 0.04026 | 0.014 | 35.4297
16.5 | 1.439 | 0.04424 | 0.0141 | 32.5271
17 | 1.4504 | 0.04853 | 0.0138 | 29.8867
17.5 | 1.4546 | 0.0539 | 0.0129 | 26.987
18 | 1.4502 | 0.06059 | 0.0113 | 23.9346
18.5 | 1.4318 | 0.06963 | 0.0084 | 20.563
19 | 1.4317 | 0.07663 | 0.0057 | 18.6833
19.5 | 1.4177 | 0.08607 | 0.0015 | 16.4715
20 | 1.4021 | 0.09635 | -0.0035 | 14.5522

## 53. Re 2M Mach 0.25 (1)
BIGFOIL.COM POLAR EXPORT
NACA64-214 a=0.0
NACA64-214 a=0.0 |  |  |  | Cl Max: | 1.168 | at alpha= | 11 | deg
JavaFoil+Calcfoil stall+Eppler ext transition |  |  |  | L/D Max: | 116.032 | at alpha= | 5 | deg
Re: | 2000000 |  |  | Cd Min: | 0.00574 | at alpha= | -1 | deg
Mach: | 0.25 |  |  | Cl=0 at alpha= | -0.98413 | deg
|  |  |  | @ Cl=0.1, Cd= | 0.0057611
|  |  |  | @ Cl=0.4, Cd= | 0.0058481
|  |  |  | @ Cl=0.6, Cd= | 0.0060264
alpha (deg) | Cl | Cd | Cm | Cl/Cd
-15 | -0.626 | 0.12901 | 0.001 | -4.854
-14.5 | -0.675 | 0.11318 | 0.001 | -5.96
-14 | -0.717 | 0.10414 | 0 | -6.887
-13.5 | -0.745 | 0.09676 | 0 | -7.698
-13 | -0.762 | 0.09078 | 0 | -8.399
-12.5 | -0.775 | 0.08475 | 0 | -9.149
-12 | -0.782 | 0.07892 | -0.001 | -9.913
-11.5 | -0.785 | 0.07305 | -0.001 | -10.74
-11 | -0.783 | 0.06706 | -0.001 | -11.677
-10.5 | -0.901 | 0.01912 | -0.003 | -47.145
-10 | -0.908 | 0.01505 | -0.003 | -60.285
-9.5 | -0.89 | 0.01381 | -0.004 | -64.412
-9 | -0.864 | 0.01297 | -0.005 | -66.617
-8.5 | -0.832 | 0.01239 | -0.005 | -67.155
-8 | -0.795 | 0.01172 | -0.006 | -67.875
-7.5 | -0.756 | 0.01137 | -0.006 | -66.501
-7 | -0.709 | 0.01088 | -0.007 | -65.124
-6.5 | -0.658 | 0.01038 | -0.008 | -63.398
-6 | -0.604 | 0.01001 | -0.008 | -60.357
-5.5 | -0.548 | 0.0096 | -0.009 | -57.065
-5 | -0.49 | 0.00931 | -0.009 | -52.646
-4.5 | -0.431 | 0.00903 | -0.01 | -47.769
-4 | -0.372 | 0.00874 | -0.011 | -42.487
-3.5 | -0.311 | 0.00853 | -0.011 | -36.465
-3 | -0.25 | 0.0083 | -0.012 | -30.113
-2.5 | -0.188 | 0.00816 | -0.013 | -23.062
-2 | -0.126 | 0.00577 | -0.013 | -21.879
-1.5 | -0.064 | 0.00576 | -0.014 | -11.148
-1 | -0.002 | 0.00574 | -0.014 | -0.318
-0.5 | 0.061 | 0.00578 | -0.015 | 10.495
0 | 0.123 | 0.00575 | -0.016 | 21.406
0.5 | 0.186 | 0.00576 | -0.016 | 32.213
1 | 0.248 | 0.00578 | -0.017 | 42.945
1.5 | 0.31 | 0.00578 | -0.018 | 53.692
2 | 0.372 | 0.00583 | -0.018 | 63.817
2.5 | 0.434 | 0.00587 | -0.019 | 73.912
3 | 0.496 | 0.00588 | -0.02 | 84.334
3.5 | 0.557 | 0.00597 | -0.02 | 93.358
4 | 0.618 | 0.00605 | -0.021 | 102.086
4.5 | 0.678 | 0.00614 | -0.021 | 110.388
5 | 0.737 | 0.00635 | -0.022 | 116.032
5.5 | 0.789 | 0.01074 | -0.023 | 73.405
6 | 0.842 | 0.01131 | -0.023 | 74.41
6.5 | 0.893 | 0.0119 | -0.024 | 75.06
7 | 0.942 | 0.01244 | -0.024 | 75.683
7.5 | 0.988 | 0.01314 | -0.025 | 75.167
8 | 1.03 | 0.01388 | -0.025 | 74.199
8.5 | 1.069 | 0.0147 | -0.026 | 72.683
9 | 1.103 | 0.01575 | -0.026 | 70.02
9.5 | 1.132 | 0.01685 | -0.027 | 67.183
10 | 1.152 | 0.01807 | -0.027 | 63.728
10.5 | 1.164 | 0.01952 | -0.028 | 59.597
11 | 1.168 | 0.02112 | -0.028 | 55.299
11.5 | 1.164 | 0.02297 | -0.029 | 50.649
12 | 1.149 | 0.02546 | -0.029 | 45.133
12.5 | 1.123 | 0.02877 | -0.029 | 39.033
13 | 1.078 | 0.03557 | -0.029 | 30.316
13.5 | 0.963 | 0.07065 | -0.024 | 13.633
14 | 0.89 | 0.09674 | -0.019 | 9.202
14.5 | 0.842 | 0.10814 | -0.018 | 7.785
15 | 0.784 | 0.11689 | -0.017 | 6.707
15.5 | 0.722 | 0.12627 | -0.016 | 5.716
16 | 0.655 | 0.13786 | -0.016 | 4.748

## 54. Re 2M Mach 0.25 (2)
BIGFOIL.COM POLAR EXPORT
NACA64-214 a=0.0
NACA64-214 a=0.0 |  |  |  | Cl Max: | 1.3605 | at alpha= | 15.5 | deg
XFOIL ncrit=9 |  |  |  | L/D Max: | 105.113 | at alpha= | 4 | deg
Re: | 2000000 |  |  | Cd Min: | 0.20106 | at alpha= | -18 | deg
Mach: | 0.25 |  |  | Cl=0 at alpha= | -0.99091 | deg
|  |  |  | @ Cl=0.1, Cd= | 0.0050666
|  |  |  | @ Cl=0.4, Cd= | 0.0052196
|  |  |  | @ Cl=0.6, Cd= | 0.0057283
alpha (deg) | Cl | Cd | Cm | Cl/Cd
-18 | -0.6983 | 0.20106 | 0.041 | -3.4731
-17.5 | -0.683 | 0.19402 | 0.0365 | -3.5203
-17 | -0.6632 | 0.1885 | 0.0326 | -3.5183
-16.5 | -0.6522 | 0.17909 | 0.0275 | -3.6417
-15.5 | -0.9356 | 0.0871 | -0.0235 | -10.7417
-15 | -1.0302 | 0.06166 | -0.041 | -16.7078
-14.5 | -1.0451 | 0.05265 | -0.0458 | -19.85
-14 | -1.0716 | 0.04359 | -0.0492 | -24.5836
-13.5 | -1.0917 | 0.03631 | -0.0501 | -30.0661
-13 | -1.0948 | 0.03135 | -0.049 | -34.9219
-12.5 | -1.093 | 0.02724 | -0.0465 | -40.1248
-12 | -1.0783 | 0.02383 | -0.0443 | -45.2497
-11.5 | -1.0697 | 0.02164 | -0.0384 | -49.4316
-11 | -1.052 | 0.0199 | -0.0328 | -52.8643
-10.5 | -1.0204 | 0.0184 | -0.0288 | -55.4565
-10 | -0.9808 | 0.017 | -0.026 | -57.6941
-9.5 | -0.9461 | 0.01498 | -0.0225 | -63.1575
-9 | -0.8997 | 0.01386 | -0.0205 | -64.9134
-8.5 | -0.8491 | 0.01303 | -0.0191 | -65.165
-8 | -0.797 | 0.01227 | -0.0178 | -64.9552
-7.5 | -0.7427 | 0.01167 | -0.017 | -63.6418
-7 | -0.691 | 0.01076 | -0.0158 | -64.2193
-6.5 | -0.6349 | 0.01027 | -0.0153 | -61.8208
-6 | -0.5779 | 0.00985 | -0.015 | -58.6701
-5.5 | -0.5216 | 0.00931 | -0.0146 | -56.0258
-5 | -0.4637 | 0.00893 | -0.0146 | -51.9261
-4.5 | -0.4053 | 0.00859 | -0.0146 | -47.1828
-4 | -0.3468 | 0.00828 | -0.0147 | -41.8841
-3 | -0.2307 | 0.00746 | -0.015 | -30.9249
-2.5 | -0.176 | 0.00646 | -0.015 | -27.2446
-1.5 | -0.0613 | 0.00526 | -0.0156 | -11.654
-1 | -0.0011 | 0.00514 | -0.0162 | -0.21401
-0.5 | 0.0594 | 0.00506 | -0.0167 | 11.7391
0 | 0.1205 | 0.00507 | -0.0174 | 23.7673
1 | 0.2424 | 0.0051 | -0.0187 | 47.5294
1.5 | 0.3033 | 0.00513 | -0.0193 | 59.1228
2 | 0.364 | 0.00519 | -0.0199 | 70.1349
2.5 | 0.4248 | 0.00524 | -0.0205 | 81.0687
3 | 0.4854 | 0.00532 | -0.0211 | 91.2406
3.5 | 0.5455 | 0.00546 | -0.0216 | 99.9084
4 | 0.6044 | 0.00575 | -0.0219 | 105.113
4.5 | 0.6582 | 0.00662 | -0.0216 | 99.426
5 | 0.7092 | 0.0077 | -0.021 | 92.1039
5.5 | 0.7594 | 0.00872 | -0.0201 | 87.0872
6 | 0.8104 | 0.00956 | -0.0193 | 84.7699
6.5 | 0.8613 | 0.01032 | -0.0183 | 83.4593
7 | 0.9133 | 0.01089 | -0.0173 | 83.8659
7.5 | 0.9631 | 0.01154 | -0.0159 | 83.4575
8 | 1.0123 | 0.0121 | -0.0144 | 83.6612
8.5 | 1.0553 | 0.01285 | -0.0118 | 82.1245
9 | 1.0931 | 0.01343 | -0.0081 | 81.3924
9.5 | 1.1386 | 0.01444 | -0.0066 | 78.8504
10 | 1.1622 | 0.01567 | -0.0016 | 74.1672
10.5 | 1.1921 | 0.01694 | 0.0018 | 70.3719
11 | 1.2194 | 0.01856 | 0.005 | 65.7004
11.5 | 1.2409 | 0.02074 | 0.0083 | 59.8312
12 | 1.264 | 0.02301 | 0.0109 | 54.9326
12.5 | 1.2862 | 0.02553 | 0.0132 | 50.3799
13 | 1.3079 | 0.02826 | 0.0151 | 46.281
13.5 | 1.3252 | 0.03148 | 0.0168 | 42.0966
14 | 1.327 | 0.03618 | 0.0183 | 36.6777
14.5 | 1.3397 | 0.04028 | 0.0191 | 33.2597
15 | 1.3471 | 0.04518 | 0.0193 | 29.8163
15.5 | 1.3605 | 0.04975 | 0.0191 | 27.3467
16 | 1.3585 | 0.05631 | 0.018 | 24.1254
16.5 | 1.359 | 0.06299 | 0.0163 | 21.5749
17 | 1.3348 | 0.07332 | 0.0125 | 18.2051
17.5 | 1.3215 | 0.08298 | 0.0082 | 15.9255
18 | 1.2961 | 0.09514 | 0.002 | 13.6231
18.5 | 1.2697 | 0.10827 | -0.0053 | 11.7272
19 | 1.2361 | 0.12337 | -0.0144 | 10.0195
19.5 | 1.1917 | 0.1412 | -0.0257 | 8.4398
20 | 1.1469 | 0.15992 | -0.038 | 7.1717

## 55. Re 2M Mach 0.50 (1)
BIGFOIL.COM POLAR EXPORT
NACA64-214 a=0.0
NACA64-214 a=0.0 |  |  |  | Cl Max: | 1.145 | at alpha= | 20 | deg
JavaFoil+Calcfoil stall+Eppler ext transition |  |  |  | L/D Max: | 111.427 | at alpha= | 4.5 | deg
Re: | 2000000 |  |  | Cd Min: | 0.00592 | at alpha= | -2 | deg
Mach: | 0.5 |  |  | Cl=0 at alpha= | -0.98571 | deg
|  |  |  | @ Cl=0.1, Cd= | 0.0059691
|  |  |  | @ Cl=0.4, Cd= | 0.0060945
|  |  |  | @ Cl=0.6, Cd= | 0.0063276
alpha (deg) | Cl | Cd | Cm | Cl/Cd
-20 | -1.042 | 0.1774 | 0.004 | -5.874
-19.5 | -1.015 | 0.17159 | 0.004 | -5.915
-19 | -0.988 | 0.16919 | 0.004 | -5.84
-18.5 | -0.962 | 0.16102 | 0.003 | -5.972
-18 | -0.937 | 0.16175 | 0.003 | -5.79
-17.5 | -0.907 | 0.15334 | 0.003 | -5.914
-17 | -0.879 | 0.148 | 0.002 | -5.942
-16.5 | -0.852 | 0.14438 | 0.002 | -5.904
-16 | -0.826 | 0.14024 | 0.002 | -5.887
-15.5 | -0.8 | 0.13611 | 0.002 | -5.877
-15 | -0.771 | 0.12903 | 0.001 | -5.973
-14.5 | -0.743 | 0.12382 | 0.001 | -6.002
-14 | -0.716 | 0.12 | 0.001 | -5.969
-13.5 | -0.689 | 0.11628 | 0 | -5.928
-13 | -0.662 | 0.11264 | 0 | -5.88
-12.5 | -0.634 | 0.10742 | 0 | -5.902
-12 | -0.607 | 0.10318 | -0.001 | -5.879
-11.5 | -0.58 | 0.09964 | -0.001 | -5.818
-11 | -0.552 | 0.09645 | -0.001 | -5.728
-10.5 | -0.525 | 0.09344 | -0.002 | -5.62
-10 | -0.497 | 0.08487 | -0.002 | -5.857
-9.5 | -0.47 | 0.08163 | -0.002 | -5.755
-9 | -0.443 | 0.06363 | -0.002 | -6.957
-8.5 | -0.416 | 0.05662 | -0.003 | -7.344
-8 | -0.387 | 0.06234 | -0.003 | -6.214
-7.5 | -0.559 | 0.05069 | -0.003 | -11.037
-7 | -0.586 | 0.04162 | -0.005 | -14.082
-6.5 | -0.684 | 0.01221 | -0.008 | -55.995
-6 | -0.645 | 0.0115 | -0.009 | -56.138
-5.5 | -0.595 | 0.01034 | -0.01 | -57.566
-5 | -0.539 | 0.0104 | -0.011 | -51.791
-4.5 | -0.477 | 0.00994 | -0.011 | -47.977
-4 | -0.412 | 0.00956 | -0.012 | -43.102
-3.5 | -0.346 | 0.00915 | -0.013 | -37.819
-3 | -0.278 | 0.0089 | -0.013 | -31.289
-2.5 | -0.21 | 0.00859 | -0.014 | -24.455
-2 | -0.141 | 0.00592 | -0.015 | -23.832
-1.5 | -0.072 | 0.00594 | -0.015 | -12.073
-1 | -0.002 | 0.00594 | -0.016 | -0.343
-0.5 | 0.068 | 0.00596 | -0.017 | 11.375
0 | 0.138 | 0.00598 | -0.018 | 23.025
0.5 | 0.208 | 0.00596 | -0.018 | 34.835
1 | 0.277 | 0.00597 | -0.019 | 46.457
1.5 | 0.347 | 0.00601 | -0.02 | 57.753
2 | 0.416 | 0.00612 | -0.02 | 67.954
2.5 | 0.485 | 0.0062 | -0.021 | 78.271
3 | 0.554 | 0.00626 | -0.022 | 88.484
3.5 | 0.622 | 0.00636 | -0.023 | 97.836
4 | 0.689 | 0.00652 | -0.023 | 105.647
4.5 | 0.755 | 0.00677 | -0.024 | 111.427
5 | 0.803 | 0.01199 | -0.024 | 66.955
5.5 | 0.861 | 0.01283 | -0.025 | 67.095
6 | 0.913 | 0.01372 | -0.025 | 66.509
6.5 | 0.959 | 0.01467 | -0.026 | 65.348
7 | 0.995 | 0.0158 | -0.027 | 63.005
7.5 | 1.018 | 0.01707 | -0.027 | 59.624
8 | 1.014 | 0.01908 | -0.028 | 53.146
8.5 | 0.953 | 0.02135 | -0.028 | 44.643
9 | 0.55 | 0.06308 | -0.014 | 8.712
9.5 | 0.576 | 0.08024 | -0.013 | 7.174
10 | 0.603 | 0.08293 | -0.014 | 7.274
10.5 | 0.63 | 0.07834 | -0.014 | 8.046
11 | 0.657 | 0.09091 | -0.015 | 7.23
11.5 | 0.685 | 0.09891 | -0.016 | 6.926
12 | 0.712 | 0.10219 | -0.016 | 6.966
12.5 | 0.738 | 0.10662 | -0.016 | 6.926
13 | 0.767 | 0.11241 | -0.018 | 6.824
13.5 | 0.793 | 0.11261 | -0.018 | 7.046
14 | 0.82 | 0.11754 | -0.018 | 6.977
14.5 | 0.848 | 0.12285 | -0.019 | 6.9
15 | 0.875 | 0.13065 | -0.02 | 6.698
15.5 | 0.902 | 0.13767 | -0.021 | 6.551
16 | 0.929 | 0.14342 | -0.021 | 6.477
16.5 | 0.959 | 0.15006 | -0.023 | 6.388
17 | 0.984 | 0.14689 | -0.023 | 6.697
17.5 | 1.01 | 0.15376 | -0.024 | 6.571
18 | 1.037 | 0.16204 | -0.024 | 6.402
18.5 | 1.067 | 0.16576 | -0.026 | 6.44
19 | 1.092 | 0.16833 | -0.026 | 6.486
19.5 | 1.118 | 0.17242 | -0.026 | 6.484
20 | 1.145 | 0.18405 | -0.027 | 6.219

## 56. Re 2M Mach 0.50 (2)
BIGFOIL.COM POLAR EXPORT
NACA64-214 a=0.0
NACA64-214 a=0.0 |  |  |  | Cl Max: | 1.0934 | at alpha= | 10 | deg
XFOIL ncrit=9 |  |  |  | L/D Max: | 106.559 | at alpha= | 3.5 | deg
Re: | 2000000 |  |  | Cd Min: | 0.26317 | at alpha= | -20 | deg
Mach: | 0.5 |  |  | Cl=0 at alpha= | -1 | deg
|  |  |  | @ Cl=0.1, Cd= | 0.0053556
|  |  |  | @ Cl=0.4, Cd= | 0.0054991
|  |  |  | @ Cl=0.6, Cd= | 0.0058088
alpha (deg) | Cl | Cd | Cm | Cl/Cd
-20 | -0.8142 | 0.26317 | 0.0762 | -3.0938
-19.5 | -0.7951 | 0.25244 | 0.0703 | -3.1497
-19 | -0.7723 | 0.24492 | 0.0652 | -3.1533
-18.5 | -0.7508 | 0.23647 | 0.0599 | -3.175
-18 | -0.733 | 0.22576 | 0.054 | -3.2468
-17.5 | -0.7094 | 0.21883 | 0.0492 | -3.2418
-17 | -0.689 | 0.20992 | 0.0439 | -3.2822
-16.5 | -0.668 | 0.20174 | 0.0388 | -3.3112
-16 | -0.6479 | 0.19333 | 0.0337 | -3.3513
-15.5 | -0.6331 | 0.18256 | 0.0277 | -3.4679
-15 | -0.6073 | 0.17693 | 0.0238 | -3.4324
-14.5 | -0.5919 | 0.1672 | 0.0184 | -3.5401
-14 | -0.5782 | 0.15739 | 0.013 | -3.6737
-13.5 | -0.5654 | 0.14758 | 0.0075 | -3.8311
-12.5 | -0.5508 | 0.12612 | -0.0049 | -4.3673
-12 | -0.5542 | 0.11444 | -0.0111 | -4.8427
-11.5 | -0.5641 | 0.10178 | -0.0184 | -5.5423
-11 | -0.5865 | 0.0873 | -0.0273 | -6.7182
-10.5 | -0.6176 | 0.07005 | -0.0395 | -8.8166
-10 | -0.6499 | 0.05599 | -0.05 | -11.6074
-9.5 | -0.6822 | 0.04563 | -0.0559 | -14.9507
-9 | -0.7151 | 0.03719 | -0.0577 | -19.2283
-8 | -0.7618 | 0.0254 | -0.0488 | -29.9921
-7.5 | -0.7645 | 0.02032 | -0.0412 | -37.623
-7 | -0.7359 | 0.01611 | -0.0356 | -45.6797
-6.5 | -0.6922 | 0.01367 | -0.0309 | -50.6364
-6 | -0.6409 | 0.01211 | -0.0271 | -52.9232
-5.5 | -0.5829 | 0.01103 | -0.0242 | -52.8468
-5 | -0.5203 | 0.01027 | -0.0222 | -50.6621
-4.5 | -0.4575 | 0.00949 | -0.0206 | -48.2086
-4 | -0.3907 | 0.00905 | -0.0198 | -43.1713
-3.5 | -0.3245 | 0.00857 | -0.0191 | -37.8646
-3 | -0.2573 | 0.00822 | -0.0188 | -31.3017
-2.5 | -0.192 | 0.00764 | -0.0185 | -25.1309
-2 | -0.1366 | 0.00589 | -0.0178 | -23.1919
-1.5 | -0.0691 | 0.00554 | -0.018 | -12.4729
-1 | 0 | 0.00541 | -0.0185 | 0
-0.5 | 0.0693 | 0.00536 | -0.0191 | 12.9291
0 | 0.1393 | 0.00535 | -0.0198 | 26.0374
1 | 0.2791 | 0.0054 | -0.0211 | 51.6852
1.5 | 0.349 | 0.00547 | -0.0218 | 63.8026
2 | 0.4191 | 0.00551 | -0.0223 | 76.0617
2.5 | 0.4893 | 0.00558 | -0.0228 | 87.6882
3 | 0.5595 | 0.00568 | -0.0232 | 98.5035
3.5 | 0.6287 | 0.0059 | -0.0232 | 106.5593
4 | 0.6915 | 0.00667 | -0.0225 | 103.6732
4.5 | 0.7455 | 0.00802 | -0.0206 | 92.9551
5 | 0.7958 | 0.00939 | -0.0179 | 84.7497
6 | 0.8961 | 0.01151 | -0.0114 | 77.854
6.5 | 0.9438 | 0.0124 | -0.0074 | 76.1129
7 | 0.9713 | 0.01354 | -0.0004 | 71.7356
7.5 | 1.0004 | 0.01506 | 0.0055 | 66.4276
8 | 1.0197 | 0.01729 | 0.0115 | 58.9763
9 | 1.0752 | 0.02308 | 0.0181 | 46.5858
9.5 | 1.0879 | 0.02708 | 0.0218 | 40.1736
10 | 1.0934 | 0.03181 | 0.0251 | 34.3728
10.5 | 1.0905 | 0.03753 | 0.0277 | 29.0568
11 | 1.0806 | 0.04449 | 0.0288 | 24.2886
11.5 | 1.0626 | 0.05302 | 0.0277 | 20.0415
12 | 1.0423 | 0.06277 | 0.0244 | 16.6051
12.5 | 1.0168 | 0.07423 | 0.0187 | 13.698
13 | 0.9838 | 0.0879 | 0.0107 | 11.1923
13.5 | 0.9515 | 0.10295 | 0.001 | 9.2424
14 | 0.9228 | 0.11854 | -0.0092 | 7.7847
14.5 | 0.8897 | 0.1357 | -0.0202 | 6.5564
15 | 0.8575 | 0.15382 | -0.0316 | 5.5747

## 57. Re 3M Mach 0.00 (1)
BIGFOIL.COM POLAR EXPORT
NACA64-214 a=0.0
NACA64-214 a=0.0 |  |  |  | Cl Max: | 1.235 | at alpha= | 12.5 | deg
JavaFoil+Calcfoil stall+Eppler ext transition |  |  |  | L/D Max: | 113.139 | at alpha= | 4.5 | deg
Re: | 3000000 |  |  | Cd Min: | 0.00536 | at alpha= | -0.5 | deg
Mach: | 0 |  |  | Cl=0 at alpha= | -0.98361 | deg
|  |  |  | @ Cl=0.1, Cd= | 0.0053668
|  |  |  | @ Cl=0.4, Cd= | 0.0054667
|  |  |  | @ Cl=0.6, Cd= | 0.0056921
alpha (deg) | Cl | Cd | Cm | Cl/Cd
-17 | -0.792 | 0.12698 | 0.002 | -6.24
-16.5 | -0.814 | 0.12013 | 0.002 | -6.772
-16 | -0.833 | 0.11322 | 0.002 | -7.358
-15.5 | -0.849 | 0.10857 | 0.001 | -7.819
-15 | -0.864 | 0.10128 | 0.001 | -8.531
-14.5 | -0.877 | 0.09496 | 0.001 | -9.234
-14 | -0.889 | 0.08592 | 0.001 | -10.35
-13.5 | -0.897 | 0.07603 | 0 | -11.795
-13 | -0.987 | 0.03049 | 0 | -32.37
-12.5 | -1.004 | 0.02225 | -0.001 | -45.11
-12 | -1.013 | 0.01701 | -0.001 | -59.556
-11.5 | -1.002 | 0.0153 | -0.002 | -65.516
-11 | -0.985 | 0.01413 | -0.002 | -69.747
-10.5 | -0.964 | 0.01313 | -0.003 | -73.378
-10 | -0.937 | 0.01237 | -0.003 | -75.728
-9.5 | -0.906 | 0.01179 | -0.004 | -76.841
-9 | -0.871 | 0.01066 | -0.004 | -81.766
-8.5 | -0.834 | 0.01091 | -0.005 | -76.415
-8 | -0.789 | 0.01041 | -0.006 | -75.808
-7.5 | -0.742 | 0.01006 | -0.006 | -73.792
-7 | -0.693 | 0.00968 | -0.007 | -71.6
-6.5 | -0.642 | 0.00936 | -0.007 | -68.572
-6 | -0.588 | 0.00905 | -0.008 | -65.024
-5.5 | -0.533 | 0.00878 | -0.009 | -60.655
-5 | -0.476 | 0.00854 | -0.009 | -55.712
-4.5 | -0.419 | 0.0083 | -0.01 | -50.442
-4 | -0.36 | 0.00807 | -0.01 | -44.661
-3.5 | -0.301 | 0.00791 | -0.011 | -38.108
-3 | -0.242 | 0.00774 | -0.012 | -31.295
-2.5 | -0.182 | 0.00539 | -0.012 | -33.867
-2 | -0.122 | 0.00537 | -0.013 | -22.775
-1.5 | -0.062 | 0.00538 | -0.013 | -11.545
-1 | -0.002 | 0.00537 | -0.014 | -0.329
-0.5 | 0.059 | 0.00536 | -0.015 | 10.955
0 | 0.119 | 0.00537 | -0.015 | 22.201
0.5 | 0.18 | 0.00538 | -0.016 | 33.388
1 | 0.24 | 0.00541 | -0.016 | 44.407
1.5 | 0.301 | 0.00543 | -0.017 | 55.353
2 | 0.36 | 0.00544 | -0.018 | 66.206
2.5 | 0.42 | 0.00548 | -0.018 | 76.705
3 | 0.48 | 0.00552 | -0.019 | 86.984
3.5 | 0.54 | 0.00556 | -0.02 | 97.083
4 | 0.599 | 0.00569 | -0.02 | 105.198
4.5 | 0.657 | 0.00581 | -0.021 | 113.139
5 | 0.715 | 0.00669 | -0.021 | 106.901
5.5 | 0.772 | 0.00981 | -0.022 | 78.708
6 | 0.824 | 0.0094 | -0.023 | 87.703
6.5 | 0.875 | 0.01053 | -0.023 | 83.111
7 | 0.924 | 0.01097 | -0.024 | 84.239
7.5 | 0.971 | 0.01149 | -0.024 | 84.55
8 | 1.016 | 0.01202 | -0.025 | 84.513
8.5 | 1.058 | 0.01266 | -0.025 | 83.56
9 | 1.097 | 0.01331 | -0.026 | 82.412
9.5 | 1.133 | 0.01413 | -0.026 | 80.142
10 | 1.162 | 0.01498 | -0.027 | 77.563
10.5 | 1.186 | 0.01593 | -0.027 | 74.456
11 | 1.206 | 0.017 | -0.028 | 70.916
11.5 | 1.221 | 0.01821 | -0.028 | 67.013
12 | 1.231 | 0.01949 | -0.029 | 63.141
12.5 | 1.235 | 0.02106 | -0.029 | 58.63
13 | 1.234 | 0.02284 | -0.029 | 54.045
13.5 | 1.229 | 0.02498 | -0.03 | 49.183
14 | 1.218 | 0.02741 | -0.03 | 44.421
14.5 | 1.202 | 0.0302 | -0.03 | 39.787
15 | 1.174 | 0.03419 | -0.031 | 34.344
15.5 | 1.136 | 0.04164 | -0.031 | 27.274
16 | 1.095 | 0.05028 | -0.03 | 21.773
16.5 | 1.036 | 0.06916 | -0.029 | 14.977
17 | 0.957 | 0.10648 | -0.025 | 8.985
17.5 | 0.916 | 0.12215 | -0.023 | 7.501

## 58. Re 3M Mach 0.00 (2)
BIGFOIL.COM POLAR EXPORT
NACA64-214 a=0.0
NACA64-214 a=0.0 |  |  |  | Cl Max: | 1.557 | at alpha= | 19 | deg
XFOIL ncrit=9 |  |  |  | L/D Max: | 97.3035 | at alpha= | 4.5 | deg
Re: | 3000000 |  |  | Cd Min: | 0.07022 | at alpha= | 20 | deg
Mach: | 0 |  |  | Cl=0 at alpha= | -0.99311 | deg
|  |  |  | @ Cl=0.1, Cd= | 0.0045554
|  |  |  | @ Cl=0.4, Cd= | 0.0047387
|  |  |  | @ Cl=0.6, Cd= | 0.0061708
alpha (deg) | Cl | Cd | Cm | Cl/Cd
-20 | -1.4242 | 0.06425 | -0.0343 | -22.1665
-19.5 | -1.4471 | 0.0547 | -0.0386 | -26.4552
-19 | -1.4604 | 0.04719 | -0.0412 | -30.9472
-18.5 | -1.465 | 0.04136 | -0.0424 | -35.4207
-18 | -1.4613 | 0.03684 | -0.0427 | -39.6661
-17.5 | -1.4507 | 0.03322 | -0.0424 | -43.6695
-17 | -1.4363 | 0.03016 | -0.0416 | -47.6227
-16.5 | -1.4169 | 0.0277 | -0.0405 | -51.1516
-16 | -1.3994 | 0.02525 | -0.0389 | -55.4218
-15.5 | -1.3799 | 0.02313 | -0.0368 | -59.6585
-15 | -1.3574 | 0.02137 | -0.0344 | -63.519
-14.5 | -1.3331 | 0.01989 | -0.0317 | -67.0236
-14 | -1.3051 | 0.01878 | -0.0289 | -69.4941
-13.5 | -1.2763 | 0.01788 | -0.0257 | -71.3814
-13 | -1.2451 | 0.01716 | -0.0223 | -72.5583
-12.5 | -1.2182 | 0.01566 | -0.0186 | -77.7905
-12 | -1.1775 | 0.01477 | -0.0168 | -79.7224
-11.5 | -1.1325 | 0.01407 | -0.0155 | -80.4904
-11 | -1.0853 | 0.01343 | -0.0146 | -80.8116
-10.5 | -1.037 | 0.0128 | -0.0138 | -81.0156
-10 | -0.9875 | 0.01221 | -0.0132 | -80.8763
-9.5 | -0.9363 | 0.01172 | -0.0128 | -79.8891
-9 | -0.8863 | 0.01104 | -0.0122 | -80.2808
-8 | -0.7815 | 0.01003 | -0.0117 | -77.9163
-7.5 | -0.7273 | 0.00967 | -0.0117 | -75.212
-7 | -0.6723 | 0.00935 | -0.0118 | -71.9037
-6.5 | -0.6184 | 0.00887 | -0.0118 | -69.7182
-6 | -0.5628 | 0.00858 | -0.012 | -65.5944
-5.5 | -0.5066 | 0.00834 | -0.0123 | -60.7434
-5 | -0.4508 | 0.00798 | -0.0125 | -56.4912
-4.5 | -0.394 | 0.00777 | -0.0128 | -50.7079
-4 | -0.3374 | 0.00751 | -0.0132 | -44.9268
-3.5 | -0.2804 | 0.00726 | -0.0136 | -38.6226
-3 | -0.2242 | 0.00687 | -0.0139 | -32.6346
-2.5 | -0.1686 | 0.00634 | -0.0143 | -26.5931
-2 | -0.116 | 0.00519 | -0.0145 | -22.3507
-1.5 | -0.0589 | 0.00486 | -0.015 | -12.1193
-1 | -0.0008 | 0.00474 | -0.0156 | -0.16878
-0.5 | 0.0573 | 0.00457 | -0.0162 | 12.5383
0 | 0.1159 | 0.00455 | -0.0168 | 25.4725
0.5 | 0.1748 | 0.00458 | -0.0175 | 38.1659
1 | 0.2337 | 0.00458 | -0.0182 | 51.0262
1.5 | 0.2924 | 0.00462 | -0.0189 | 63.29
2 | 0.3509 | 0.00468 | -0.0195 | 74.9786
2.5 | 0.4094 | 0.00475 | -0.0202 | 86.1895
3 | 0.4677 | 0.00483 | -0.0208 | 96.8323
4.5 | 0.6315 | 0.00649 | -0.0215 | 97.3035
5 | 0.6834 | 0.00729 | -0.0214 | 93.7449
5.5 | 0.7352 | 0.00799 | -0.0213 | 92.015
6 | 0.7869 | 0.00864 | -0.0211 | 91.0764
7 | 0.8911 | 0.00965 | -0.0206 | 92.342
7.5 | 0.9427 | 0.0101 | -0.0203 | 93.3366
8 | 0.9936 | 0.01055 | -0.0199 | 94.1801
8.5 | 1.0433 | 0.01103 | -0.0193 | 94.5875
9 | 1.0914 | 0.01151 | -0.0185 | 94.8219
9.5 | 1.1351 | 0.0121 | -0.0168 | 93.8099
10 | 1.1822 | 0.01254 | -0.0159 | 94.2743
10.5 | 1.2274 | 0.01321 | -0.0148 | 92.9145
11 | 1.2652 | 0.01411 | -0.0127 | 89.6669
11.5 | 1.2972 | 0.01483 | -0.0093 | 87.4713
12 | 1.3242 | 0.01574 | -0.0057 | 84.1296
12.5 | 1.3506 | 0.0169 | -0.0025 | 79.9172
13 | 1.3759 | 0.01832 | 0.0003 | 75.1037
13.5 | 1.3947 | 0.02029 | 0.0034 | 68.7383
14 | 1.4201 | 0.02201 | 0.0053 | 64.5207
14.5 | 1.4463 | 0.02378 | 0.007 | 60.82
15 | 1.467 | 0.02606 | 0.0087 | 56.2932
15.5 | 1.4871 | 0.0285 | 0.01 | 52.1789
16 | 1.5023 | 0.03147 | 0.0113 | 47.7375
16.5 | 1.5135 | 0.03493 | 0.0123 | 43.3295
17 | 1.5234 | 0.03875 | 0.0129 | 39.3135
17.5 | 1.5347 | 0.04268 | 0.013 | 35.9583
18 | 1.5453 | 0.04688 | 0.0128 | 32.9629
18.5 | 1.5526 | 0.05165 | 0.0121 | 30.06
19 | 1.557 | 0.05698 | 0.011 | 27.3254
19.5 | 1.5566 | 0.06319 | 0.0093 | 24.6336
20 | 1.5521 | 0.07022 | 0.0069 | 22.1034

## 59. Re 3M Mach 0.10 (1)
BIGFOIL.COM POLAR EXPORT
NACA64-214 a=0.0
NACA64-214 a=0.0 |  |  |  | Cl Max: | 1.225 | at alpha= | 12.5 | deg
JavaFoil+Calcfoil stall+Eppler ext transition |  |  |  | L/D Max: | 113.671 | at alpha= | 4.5 | deg
Re: | 3000000 |  |  | Cd Min: | 0.00535 | at alpha= | -0.5 | deg
Mach: | 0.1 |  |  | Cl=0 at alpha= | -0.98361 | deg
|  |  |  | @ Cl=0.1, Cd= | 0.0053836
|  |  |  | @ Cl=0.4, Cd= | 0.0054849
|  |  |  | @ Cl=0.6, Cd= | 0.0056857
alpha (deg) | Cl | Cd | Cm | Cl/Cd
-17 | -0.753 | 0.12953 | 0.002 | -5.81
-16.5 | -0.777 | 0.12152 | 0.002 | -6.396
-16 | -0.8 | 0.11684 | 0.002 | -6.846
-15.5 | -0.82 | 0.11065 | 0.001 | -7.413
-15 | -0.839 | 0.10335 | 0.001 | -8.12
-14.5 | -0.856 | 0.09576 | 0.001 | -8.939
-14 | -0.869 | 0.08882 | 0.001 | -9.787
-13.5 | -0.875 | 0.08155 | 0 | -10.733
-13 | -0.884 | 0.06934 | 0 | -12.756
-12.5 | -0.993 | 0.0224 | -0.001 | -44.33
-12 | -1.001 | 0.0178 | -0.001 | -56.221
-11.5 | -0.994 | 0.01571 | -0.002 | -63.295
-11 | -0.98 | 0.0144 | -0.002 | -68.052
-10.5 | -0.96 | 0.01331 | -0.003 | -72.159
-10 | -0.935 | 0.01252 | -0.003 | -74.71
-9.5 | -0.905 | 0.01191 | -0.004 | -76.003
-9 | -0.871 | 0.01136 | -0.005 | -76.69
-8.5 | -0.835 | 0.0111 | -0.005 | -75.214
-8 | -0.791 | 0.01053 | -0.006 | -75.179
-7.5 | -0.745 | 0.01009 | -0.006 | -73.818
-7 | -0.696 | 0.00977 | -0.007 | -71.23
-6.5 | -0.644 | 0.00937 | -0.007 | -68.758
-6 | -0.591 | 0.00908 | -0.008 | -65.052
-5.5 | -0.535 | 0.00879 | -0.009 | -60.888
-5 | -0.478 | 0.00855 | -0.009 | -55.962
-4.5 | -0.421 | 0.0083 | -0.01 | -50.693
-4 | -0.362 | 0.00812 | -0.01 | -44.562
-3.5 | -0.303 | 0.00791 | -0.011 | -38.303
-3 | -0.243 | 0.00773 | -0.012 | -31.467
-2.5 | -0.183 | 0.00538 | -0.012 | -34.072
-2 | -0.123 | 0.0054 | -0.013 | -22.777
-1.5 | -0.062 | 0.00538 | -0.013 | -11.613
-1 | -0.002 | 0.00536 | -0.014 | -0.331
-0.5 | 0.059 | 0.00535 | -0.015 | 11.025
0 | 0.12 | 0.0054 | -0.015 | 22.198
0.5 | 0.181 | 0.00541 | -0.016 | 33.409
1 | 0.241 | 0.0054 | -0.017 | 44.667
1.5 | 0.302 | 0.00545 | -0.017 | 55.444
2 | 0.362 | 0.00546 | -0.018 | 66.276
2.5 | 0.423 | 0.0055 | -0.018 | 76.773
3 | 0.483 | 0.00552 | -0.019 | 87.504
3.5 | 0.542 | 0.00556 | -0.02 | 97.543
4 | 0.602 | 0.00569 | -0.02 | 105.802
4.5 | 0.66 | 0.00581 | -0.021 | 113.671
5 | 0.718 | 0.0067 | -0.022 | 107.174
5.5 | 0.776 | 0.00984 | -0.022 | 78.793
6 | 0.827 | 0.00947 | -0.023 | 87.353
6.5 | 0.878 | 0.01061 | -0.023 | 82.781
7 | 0.927 | 0.01108 | -0.024 | 83.741
7.5 | 0.975 | 0.0116 | -0.024 | 84.043
8 | 1.019 | 0.01214 | -0.025 | 83.982
8.5 | 1.061 | 0.01276 | -0.025 | 83.149
9 | 1.099 | 0.01346 | -0.026 | 81.698
9.5 | 1.134 | 0.01437 | -0.026 | 78.895
10 | 1.162 | 0.01519 | -0.027 | 76.513
10.5 | 1.185 | 0.01625 | -0.027 | 72.908
11 | 1.203 | 0.0173 | -0.028 | 69.537
11.5 | 1.216 | 0.01856 | -0.028 | 65.496
12 | 1.223 | 0.02005 | -0.029 | 60.989
12.5 | 1.225 | 0.02154 | -0.029 | 56.859
13 | 1.221 | 0.0235 | -0.03 | 51.938
13.5 | 1.211 | 0.02588 | -0.03 | 46.78
14 | 1.195 | 0.02868 | -0.03 | 41.671
14.5 | 1.173 | 0.0321 | -0.03 | 36.559
15 | 1.136 | 0.03822 | -0.03 | 29.733
15.5 | 1.093 | 0.04634 | -0.03 | 23.595
16 | 1.008 | 0.07669 | -0.027 | 13.15
16.5 | 0.949 | 0.10026 | -0.025 | 9.461
17 | 0.902 | 0.11831 | -0.023 | 7.623
17.5 | 0.865 | 0.12871 | -0.022 | 6.719

## 60. Re 3M Mach 0.10 (2)
BIGFOIL.COM POLAR EXPORT
NACA64-214 a=0.0
NACA64-214 a=0.0 |  |  |  | Cl Max: | 1.541 | at alpha= | 19 | deg
XFOIL ncrit=9 |  |  |  | L/D Max: | 103.549 | at alpha= | 3.5 | deg
Re: | 3000000 |  |  | Cd Min: | 0.07968 | at alpha= | -20 | deg
Mach: | 0.1 |  |  | Cl=0 at alpha= | -0.99358 | deg
|  |  |  | @ Cl=0.1, Cd= | 0.0045657
|  |  |  | @ Cl=0.4, Cd= | 0.0047457
|  |  |  | @ Cl=0.6, Cd= | 0.0060057
alpha (deg) | Cl | Cd | Cm | Cl/Cd
-20 | -1.3444 | 0.07968 | -0.0273 | -16.8725
-19.5 | -1.3851 | 0.06589 | -0.0353 | -21.0214
-19 | -1.4134 | 0.05533 | -0.0404 | -25.5449
-18.5 | -1.4282 | 0.04753 | -0.0432 | -30.0484
-18 | -1.4327 | 0.04159 | -0.0445 | -34.4482
-17.5 | -1.4278 | 0.03707 | -0.0448 | -38.5163
-17 | -1.4172 | 0.03335 | -0.0444 | -42.4948
-16.5 | -1.4003 | 0.0304 | -0.0436 | -46.0625
-16 | -1.3855 | 0.02749 | -0.0422 | -50.4001
-15.5 | -1.369 | 0.02491 | -0.0403 | -54.9578
-15 | -1.3491 | 0.02279 | -0.0381 | -59.197
-14.5 | -1.3266 | 0.021 | -0.0354 | -63.1714
-14 | -1.2998 | 0.01965 | -0.0326 | -66.1476
-13.5 | -1.2714 | 0.01855 | -0.0295 | -68.5391
-13 | -1.2421 | 0.01777 | -0.0258 | -69.8987
-12.5 | -1.2195 | 0.0163 | -0.0212 | -74.816
-12 | -1.1822 | 0.0152 | -0.0187 | -77.7763
-11.5 | -1.1381 | 0.0144 | -0.0172 | -79.0347
-11 | -1.091 | 0.01372 | -0.016 | -79.519
-10.5 | -1.0428 | 0.01305 | -0.0151 | -79.908
-10 | -0.9933 | 0.01241 | -0.0142 | -80.0403
-9.5 | -0.9422 | 0.01187 | -0.0137 | -79.3766
-9 | -0.8903 | 0.01134 | -0.0132 | -78.5097
-8.5 | -0.8401 | 0.01057 | -0.0125 | -79.4797
-8 | -0.7865 | 0.01012 | -0.0123 | -77.7174
-7.5 | -0.7319 | 0.00973 | -0.0122 | -75.221
-7 | -0.6766 | 0.0094 | -0.0122 | -71.9787
-6.5 | -0.6222 | 0.00892 | -0.0121 | -69.7534
-6 | -0.5663 | 0.00861 | -0.0123 | -65.7724
-5 | -0.4535 | 0.00801 | -0.0127 | -56.6167
-4.5 | -0.3964 | 0.00778 | -0.013 | -50.9512
-4 | -0.3393 | 0.00752 | -0.0133 | -45.1197
-3.5 | -0.282 | 0.00729 | -0.0137 | -38.6831
-3 | -0.2253 | 0.0069 | -0.014 | -32.6522
-2.5 | -0.1694 | 0.00637 | -0.0144 | -26.5934
-2 | -0.1165 | 0.00523 | -0.0146 | -22.2753
-1.5 | -0.0592 | 0.00487 | -0.0151 | -12.1561
-0.5 | 0.0577 | 0.00458 | -0.0163 | 12.5983
0 | 0.1167 | 0.00456 | -0.0169 | 25.5921
0.5 | 0.1759 | 0.00459 | -0.0176 | 38.3224
1 | 0.2351 | 0.00459 | -0.0183 | 51.22
1.5 | 0.2942 | 0.00463 | -0.019 | 63.5421
2 | 0.3532 | 0.00469 | -0.0196 | 75.3092
2.5 | 0.412 | 0.00476 | -0.0203 | 86.5546
3.5 | 0.5281 | 0.0051 | -0.0214 | 103.549
4 | 0.5825 | 0.00574 | -0.0216 | 101.4808
4.5 | 0.6352 | 0.00654 | -0.0216 | 97.1254
5 | 0.6874 | 0.00733 | -0.0214 | 93.779
5.5 | 0.7394 | 0.00806 | -0.0212 | 91.737
6 | 0.7912 | 0.00872 | -0.0209 | 90.7339
6.5 | 0.8435 | 0.00927 | -0.0207 | 90.9924
7 | 0.8962 | 0.00972 | -0.0204 | 92.2016
7.5 | 0.9482 | 0.01017 | -0.0201 | 93.235
8 | 0.999 | 0.01066 | -0.0195 | 93.7148
8.5 | 1.0492 | 0.01112 | -0.0188 | 94.3525
9 | 1.0971 | 0.01164 | -0.0178 | 94.2526
9.5 | 1.1409 | 0.01222 | -0.016 | 93.3633
10 | 1.1888 | 0.0127 | -0.0151 | 93.6063
10.5 | 1.2319 | 0.01343 | -0.0136 | 91.7275
11 | 1.2682 | 0.01432 | -0.0109 | 88.5615
11.5 | 1.2956 | 0.01514 | -0.0068 | 85.5746
12 | 1.3233 | 0.01616 | -0.0034 | 81.8874
12.5 | 1.3497 | 0.01745 | -0.0003 | 77.3467
13 | 1.3735 | 0.01908 | 0.0026 | 71.9864
13.5 | 1.3945 | 0.02106 | 0.0053 | 66.2156
14 | 1.4192 | 0.02294 | 0.0073 | 61.8657
14.5 | 1.4443 | 0.02491 | 0.009 | 57.9807
15 | 1.464 | 0.0274 | 0.0107 | 53.4307
15.5 | 1.4824 | 0.03012 | 0.012 | 49.2165
16 | 1.4931 | 0.03362 | 0.0133 | 44.4111
16.5 | 1.5019 | 0.03752 | 0.0142 | 40.0293
17 | 1.5176 | 0.04103 | 0.0144 | 36.9876
17.5 | 1.5273 | 0.04533 | 0.0144 | 33.6929
18 | 1.5351 | 0.05007 | 0.0139 | 30.6591
18.5 | 1.5394 | 0.05545 | 0.0129 | 27.7619
19 | 1.541 | 0.0614 | 0.0114 | 25.0977
19.5 | 1.5363 | 0.06848 | 0.0092 | 22.4343
20 | 1.522 | 0.07731 | 0.0058 | 19.687

## 61. Re 3M Mach 0.25 (1)
BIGFOIL.COM POLAR EXPORT
NACA64-214 a=0.0
NACA64-214 a=0.0 |  |  |  | Cl Max: | 1.173 | at alpha= | 11 | deg
JavaFoil+Calcfoil stall+Eppler ext transition |  |  |  | L/D Max: | 113.958 | at alpha= | 4.5 | deg
Re: | 3000000 |  |  | Cd Min: | 0.00539 | at alpha= | -2 | deg
Mach: | 0.25 |  |  | Cl=0 at alpha= | -0.98413 | deg
|  |  |  | @ Cl=0.1, Cd= | 0.0054163
|  |  |  | @ Cl=0.4, Cd= | 0.0055326
|  |  |  | @ Cl=0.6, Cd= | 0.0057557
alpha (deg) | Cl | Cd | Cm | Cl/Cd
-15.5 | -0.572 | 0.13462 | 0.001 | -4.252
-15 | -0.627 | 0.12741 | 0.001 | -4.917
-14.5 | -0.675 | 0.10945 | 0.001 | -6.169
-14 | -0.718 | 0.10063 | 0 | -7.133
-13.5 | -0.746 | 0.09422 | 0 | -7.922
-13 | -0.765 | 0.0871 | 0 | -8.778
-12.5 | -0.778 | 0.08103 | 0 | -9.602
-12 | -0.786 | 0.07567 | -0.001 | -10.385
-11.5 | -0.796 | 0.06577 | -0.001 | -12.096
-11 | -0.921 | 0.018 | -0.002 | -51.168
-10.5 | -0.925 | 0.01506 | -0.003 | -61.4
-10 | -0.914 | 0.01367 | -0.003 | -66.881
-9.5 | -0.894 | 0.01271 | -0.004 | -70.346
-9 | -0.868 | 0.012 | -0.005 | -72.296
-8.5 | -0.835 | 0.01149 | -0.005 | -72.682
-8 | -0.801 | 0.01102 | -0.006 | -72.635
-7.5 | -0.756 | 0.0105 | -0.006 | -72.04
-7 | -0.709 | 0.01015 | -0.007 | -69.85
-6.5 | -0.658 | 0.0097 | -0.008 | -67.826
-6 | -0.604 | 0.00937 | -0.008 | -64.492
-5.5 | -0.548 | 0.009 | -0.009 | -60.906
-5 | -0.49 | 0.00873 | -0.009 | -56.119
-4.5 | -0.431 | 0.00848 | -0.01 | -50.89
-4 | -0.372 | 0.00822 | -0.011 | -45.199
-3.5 | -0.311 | 0.00806 | -0.011 | -38.567
-3 | -0.25 | 0.00786 | -0.012 | -31.776
-2.5 | -0.188 | 0.00766 | -0.013 | -24.579
-2 | -0.126 | 0.00539 | -0.013 | -23.427
-1.5 | -0.064 | 0.00542 | -0.014 | -11.832
-1 | -0.002 | 0.00541 | -0.014 | -0.337
-0.5 | 0.061 | 0.00541 | -0.015 | 11.213
0 | 0.123 | 0.00542 | -0.016 | 22.726
0.5 | 0.186 | 0.00543 | -0.016 | 34.169
1 | 0.248 | 0.00545 | -0.017 | 45.521
1.5 | 0.31 | 0.00547 | -0.018 | 56.787
2 | 0.372 | 0.00551 | -0.018 | 67.58
2.5 | 0.434 | 0.00556 | -0.019 | 78.073
3 | 0.496 | 0.00558 | -0.02 | 88.874
3.5 | 0.557 | 0.00565 | -0.02 | 98.587
4 | 0.618 | 0.0058 | -0.021 | 106.558
4.5 | 0.678 | 0.00595 | -0.021 | 113.958
5 | 0.737 | 0.007 | -0.022 | 105.375
5.5 | 0.792 | 0.01006 | -0.023 | 78.688
6 | 0.845 | 0.01058 | -0.023 | 79.861
6.5 | 0.896 | 0.01108 | -0.024 | 80.856
7 | 0.945 | 0.01157 | -0.024 | 81.661
7.5 | 0.991 | 0.01219 | -0.025 | 81.273
8 | 1.034 | 0.01285 | -0.025 | 80.448
8.5 | 1.073 | 0.01357 | -0.026 | 79.049
9 | 1.107 | 0.01451 | -0.026 | 76.313
9.5 | 1.136 | 0.01551 | -0.027 | 73.248
10 | 1.156 | 0.01661 | -0.027 | 69.62
10.5 | 1.168 | 0.01791 | -0.028 | 65.233
11 | 1.173 | 0.01933 | -0.028 | 60.661
11.5 | 1.169 | 0.02091 | -0.029 | 55.922
12 | 1.156 | 0.02283 | -0.029 | 50.648
12.5 | 1.134 | 0.02524 | -0.03 | 44.914
13 | 1.101 | 0.02849 | -0.03 | 38.628
13.5 | 1.05 | 0.03504 | -0.03 | 29.974
14 | 0.933 | 0.07053 | -0.025 | 13.221
14.5 | 0.848 | 0.10126 | -0.02 | 8.373
15 | 0.787 | 0.11216 | -0.018 | 7.014
15.5 | 0.723 | 0.12332 | -0.017 | 5.864
16 | 0.655 | 0.13029 | -0.017 | 5.03

## 62. Re 3M Mach 0.25 (2)
BIGFOIL.COM POLAR EXPORT
NACA64-214 a=0.0
NACA64-214 a=0.0 |  |  |  | Cl Max: | 1.4528 | at alpha= | 16.5 | deg
XFOIL ncrit=9 |  |  |  | L/D Max: | 105.725 | at alpha= | 3.5 | deg
Re: | 3000000 |  |  | Cd Min: | 0.21211 | at alpha= | -19 | deg
Mach: | 0.25 |  |  | Cl=0 at alpha= | -0.99668 | deg
|  |  |  | @ Cl=0.1, Cd= | 0.0046168
|  |  |  | @ Cl=0.4, Cd= | 0.0047796
|  |  |  | @ Cl=0.6, Cd= | 0.0058929
alpha (deg) | Cl | Cd | Cm | Cl/Cd
-19 | -0.7397 | 0.21211 | 0.0491 | -3.4873
-18.5 | -0.7208 | 0.20625 | 0.0449 | -3.4948
-17 | -0.9891 | 0.10686 | -0.0126 | -9.256
-16.5 | -1.097 | 0.07611 | -0.0334 | -14.4133
-16 | -1.1404 | 0.06129 | -0.0429 | -18.6066
-15.5 | -1.1609 | 0.05165 | -0.0478 | -22.4763
-15 | -1.1982 | 0.04162 | -0.0513 | -28.789
-14.5 | -1.209 | 0.0353 | -0.0517 | -34.2493
-14 | -1.2106 | 0.03044 | -0.0506 | -39.77
-13.5 | -1.2009 | 0.02688 | -0.0485 | -44.6763
-13 | -1.1906 | 0.0237 | -0.0453 | -50.2363
-12.5 | -1.1686 | 0.02161 | -0.0421 | -54.0768
-12 | -1.1629 | 0.01926 | -0.0356 | -60.379
-11.5 | -1.1516 | 0.01718 | -0.0288 | -67.0314
-11 | -1.1125 | 0.01591 | -0.0257 | -69.9246
-10.5 | -1.0673 | 0.01489 | -0.0233 | -71.679
-10 | -1.0201 | 0.01389 | -0.0211 | -73.4413
-9.5 | -0.9704 | 0.013 | -0.0194 | -74.6462
-9 | -0.9187 | 0.01222 | -0.018 | -75.18
-8.5 | -0.8646 | 0.0116 | -0.0169 | -74.5345
-8 | -0.8131 | 0.01067 | -0.0156 | -76.2043
-7.5 | -0.7569 | 0.01018 | -0.015 | -74.3517
-7 | -0.7 | 0.00973 | -0.0145 | -71.9424
-6.5 | -0.6425 | 0.00932 | -0.0142 | -68.9378
-6 | -0.5854 | 0.00885 | -0.0139 | -66.1469
-5.5 | -0.5269 | 0.00853 | -0.0139 | -61.7702
-5 | -0.4683 | 0.00821 | -0.0139 | -57.0402
-4.5 | -0.4093 | 0.00791 | -0.014 | -51.7446
-4 | -0.35 | 0.00765 | -0.0142 | -45.7516
-3.5 | -0.2906 | 0.00741 | -0.0145 | -39.2173
-2.5 | -0.1738 | 0.00655 | -0.015 | -26.5344
-2 | -0.1192 | 0.00545 | -0.0152 | -21.8716
-1.5 | -0.061 | 0.00492 | -0.0156 | -12.3984
-1 | -0.0004 | 0.00479 | -0.0162 | -0.083507
-0.5 | 0.0598 | 0.00463 | -0.0168 | 12.9158
0 | 0.1209 | 0.00461 | -0.0175 | 26.2256
0.5 | 0.1821 | 0.00463 | -0.0182 | 39.3305
1 | 0.2433 | 0.00466 | -0.0189 | 52.2103
1.5 | 0.3045 | 0.00469 | -0.0196 | 64.9254
2 | 0.3656 | 0.00474 | -0.0202 | 77.1308
2.5 | 0.4264 | 0.00481 | -0.0208 | 88.6486
3 | 0.4872 | 0.0049 | -0.0214 | 99.4286
3.5 | 0.5466 | 0.00517 | -0.0219 | 105.7253
4 | 0.602 | 0.00592 | -0.0219 | 101.6892
4.5 | 0.6558 | 0.0068 | -0.0216 | 96.4412
5 | 0.7091 | 0.00764 | -0.0213 | 92.8141
5.5 | 0.7624 | 0.0084 | -0.0208 | 90.7619
6 | 0.8155 | 0.00909 | -0.0202 | 89.714
6.5 | 0.8697 | 0.00963 | -0.0196 | 90.3115
7 | 0.9236 | 0.01014 | -0.0189 | 91.0848
7.5 | 0.9773 | 0.01061 | -0.0182 | 92.1112
8 | 1.0288 | 0.01117 | -0.017 | 92.1038
8.5 | 1.0788 | 0.01173 | -0.0156 | 91.9693
9 | 1.124 | 0.01245 | -0.0133 | 90.2811
9.5 | 1.1666 | 0.01303 | -0.0105 | 89.5318
10 | 1.2099 | 0.01376 | -0.0081 | 87.9288
10.5 | 1.2323 | 0.01491 | -0.0026 | 82.6492
11 | 1.2627 | 0.01606 | 0.0011 | 78.6239
11.5 | 1.2904 | 0.01756 | 0.0045 | 73.4852
12 | 1.3181 | 0.01927 | 0.0075 | 68.4017
12.5 | 1.3351 | 0.02182 | 0.0109 | 61.187
13 | 1.3616 | 0.02397 | 0.0132 | 56.8043
13.5 | 1.3837 | 0.02656 | 0.0153 | 52.0971
14 | 1.4027 | 0.02954 | 0.0172 | 47.4848
14.5 | 1.4199 | 0.03284 | 0.0188 | 43.2369
15 | 1.4241 | 0.03745 | 0.0201 | 38.0267
15.5 | 1.4391 | 0.04144 | 0.0207 | 34.7273
16 | 1.4455 | 0.04653 | 0.0208 | 31.066
16.5 | 1.4528 | 0.05183 | 0.0203 | 28.0301
17 | 1.4521 | 0.05835 | 0.0191 | 24.886
17.5 | 1.4462 | 0.06589 | 0.0169 | 21.9487
18 | 1.4238 | 0.07607 | 0.013 | 18.717
18.5 | 1.4027 | 0.08683 | 0.008 | 16.1546
19 | 1.3799 | 0.09861 | 0.0018 | 13.9935
19.5 | 1.3432 | 0.11333 | -0.0069 | 11.8521
20 | 1.2945 | 0.13099 | -0.0181 | 9.8824

## 63. Re 3M Mach 0.50 (1)
BIGFOIL.COM POLAR EXPORT
NACA64-214 a=0.0
NACA64-214 a=0.0 |  |  |  | Cl Max: | 1.146 | at alpha= | 20 | deg
JavaFoil+Calcfoil stall+Eppler ext transition |  |  |  | L/D Max: | 111.159 | at alpha= | 4 | deg
Re: | 3000000 |  |  | Cd Min: | 0.00554 | at alpha= | -0.5 | deg
Mach: | 0.5 |  |  | Cl=0 at alpha= | -0.98571 | deg
|  |  |  | @ Cl=0.1, Cd= | 0.0055583
|  |  |  | @ Cl=0.4, Cd= | 0.0057184
|  |  |  | @ Cl=0.6, Cd= | 0.0059579
alpha (deg) | Cl | Cd | Cm | Cl/Cd
-20 | -1.043 | 0.16938 | 0.004 | -6.157
-19.5 | -1.016 | 0.16105 | 0.004 | -6.306
-19 | -0.989 | 0.16031 | 0.004 | -6.167
-18.5 | -0.962 | 0.15242 | 0.003 | -6.311
-18 | -0.937 | 0.15287 | 0.003 | -6.13
-17.5 | -0.908 | 0.14686 | 0.003 | -6.185
-17 | -0.88 | 0.13886 | 0.002 | -6.338
-16.5 | -0.853 | 0.1368 | 0.002 | -6.234
-16 | -0.826 | 0.133 | 0.002 | -6.21
-15.5 | -0.8 | 0.13128 | 0.002 | -6.096
-15 | -0.772 | 0.12121 | 0.001 | -6.366
-14.5 | -0.744 | 0.11604 | 0.001 | -6.408
-14 | -0.717 | 0.11224 | 0.001 | -6.385
-13.5 | -0.69 | 0.10853 | 0 | -6.356
-13 | -0.663 | 0.10488 | 0 | -6.319
-12.5 | -0.634 | 0.1014 | 0 | -6.255
-12 | -0.607 | 0.09649 | -0.001 | -6.29
-11.5 | -0.58 | 0.09249 | -0.001 | -6.27
-11 | -0.553 | 0.08931 | -0.001 | -6.189
-10.5 | -0.525 | 0.08631 | -0.002 | -6.088
-10 | -0.497 | 0.08158 | -0.002 | -6.098
-9.5 | -0.47 | 0.06848 | -0.002 | -6.866
-9 | -0.443 | 0.06128 | -0.002 | -7.232
-8.5 | -0.417 | 0.05412 | -0.003 | -7.705
-8 | -0.387 | 0.05974 | -0.003 | -6.486
-7.5 | -0.561 | 0.04908 | -0.004 | -11.422
-7 | -0.705 | 0.01218 | -0.008 | -57.863
-6.5 | -0.686 | 0.01136 | -0.008 | -60.415
-6 | -0.648 | 0.01015 | -0.009 | -63.852
-5.5 | -0.597 | 0.0102 | -0.01 | -58.534
-5 | -0.539 | 0.00973 | -0.011 | -55.358
-4.5 | -0.477 | 0.00929 | -0.011 | -51.334
-4 | -0.412 | 0.00895 | -0.012 | -46.06
-3.5 | -0.346 | 0.00857 | -0.013 | -40.367
-3 | -0.278 | 0.00834 | -0.013 | -33.374
-2.5 | -0.21 | 0.00812 | -0.014 | -25.861
-2 | -0.141 | 0.0056 | -0.015 | -25.207
-1.5 | -0.072 | 0.00556 | -0.015 | -12.902
-1 | -0.002 | 0.00556 | -0.016 | -0.367
-0.5 | 0.068 | 0.00554 | -0.017 | 12.245
0 | 0.138 | 0.00558 | -0.018 | 24.662
0.5 | 0.208 | 0.0056 | -0.018 | 37.036
1 | 0.277 | 0.00566 | -0.019 | 48.993
1.5 | 0.347 | 0.00568 | -0.02 | 61.066
2 | 0.416 | 0.00573 | -0.02 | 72.5
2.5 | 0.485 | 0.00578 | -0.021 | 83.858
3 | 0.554 | 0.00587 | -0.022 | 94.292
3.5 | 0.622 | 0.006 | -0.023 | 103.717
4 | 0.689 | 0.0062 | -0.023 | 111.159
4.5 | 0.755 | 0.00744 | -0.024 | 101.378
5 | 0.805 | 0.01116 | -0.024 | 72.161
5.5 | 0.863 | 0.01192 | -0.025 | 72.399
6 | 0.916 | 0.01274 | -0.026 | 71.913
6.5 | 0.962 | 0.0136 | -0.026 | 70.745
7 | 0.999 | 0.01464 | -0.027 | 68.244
7.5 | 1.021 | 0.01576 | -0.027 | 64.784
8 | 1.018 | 0.01761 | -0.028 | 57.803
8.5 | 0.957 | 0.01968 | -0.028 | 48.647
9 | 0.551 | 0.06108 | -0.015 | 9.027
9.5 | 0.576 | 0.07477 | -0.013 | 7.703
10 | 0.605 | 0.0665 | -0.015 | 9.09
10.5 | 0.631 | 0.07414 | -0.015 | 8.514
11 | 0.658 | 0.08614 | -0.015 | 7.637
11.5 | 0.685 | 0.09289 | -0.016 | 7.378
12 | 0.712 | 0.09617 | -0.016 | 7.405
12.5 | 0.739 | 0.0999 | -0.016 | 7.395
13 | 0.768 | 0.10523 | -0.018 | 7.296
13.5 | 0.794 | 0.10691 | -0.018 | 7.426
14 | 0.821 | 0.11182 | -0.019 | 7.34
14.5 | 0.85 | 0.11799 | -0.02 | 7.201
15 | 0.876 | 0.12144 | -0.02 | 7.21
15.5 | 0.902 | 0.12753 | -0.021 | 7.076
16 | 0.929 | 0.13305 | -0.022 | 6.986
16.5 | 0.96 | 0.13712 | -0.023 | 6.999
17 | 0.984 | 0.14054 | -0.023 | 7.003
17.5 | 1.011 | 0.14628 | -0.024 | 6.913
18 | 1.038 | 0.151 | -0.024 | 6.876
18.5 | 1.07 | 0.1575 | -0.026 | 6.795
19 | 1.093 | 0.1571 | -0.026 | 6.954
19.5 | 1.119 | 0.16423 | -0.026 | 6.814
20 | 1.146 | 0.17342 | -0.027 | 6.608

## 64. Re 3M Mach 0.50 (2)
BIGFOIL.COM POLAR EXPORT
NACA64-214 a=0.0
NACA64-214 a=0.0 |  |  |  | Cl Max: | 1.1451 | at alpha= | 10 | deg
XFOIL ncrit=9 |  |  |  | L/D Max: | 110.527 | at alpha= | 3.5 | deg
Re: | 3000000 |  |  | Cd Min: | 0.25953 | at alpha= | -20 | deg
Mach: | 0.5 |  |  | Cl=0 at alpha= | -1.0043 | deg
|  |  |  | @ Cl=0.1, Cd= | 0.0048571
|  |  |  | @ Cl=0.4, Cd= | 0.0049958
|  |  |  | @ Cl=0.6, Cd= | 0.005482
alpha (deg) | Cl | Cd | Cm | Cl/Cd
-20 | -0.8197 | 0.25953 | 0.0756 | -3.1584
-19.5 | -0.7965 | 0.25231 | 0.0705 | -3.1568
-19 | -0.7753 | 0.24348 | 0.065 | -3.1842
-18.5 | -0.7578 | 0.23266 | 0.059 | -3.2571
-18 | -0.7341 | 0.2256 | 0.0541 | -3.254
-17.5 | -0.7159 | 0.21576 | 0.0485 | -3.318
-17 | -0.6947 | 0.20772 | 0.0434 | -3.3444
-16.5 | -0.6723 | 0.20014 | 0.0385 | -3.3591
-16 | -0.6568 | 0.18969 | 0.0327 | -3.4625
-15.5 | -0.6366 | 0.18155 | 0.0276 | -3.5065
-15 | -0.6165 | 0.1736 | 0.0228 | -3.5513
-14.5 | -0.6011 | 0.1641 | 0.0174 | -3.663
-13.5 | -0.5828 | 0.14282 | 0.0056 | -4.0807
-13 | -0.5793 | 0.13179 | -0.0001 | -4.3956
-12.5 | -0.5819 | 0.12002 | -0.0071 | -4.8484
-12 | -0.583 | 0.10897 | -0.0138 | -5.3501
-11.5 | -0.5904 | 0.09716 | -0.0212 | -6.0766
-11 | -0.6053 | 0.08431 | -0.0295 | -7.1795
-10.5 | -0.6376 | 0.06638 | -0.0427 | -9.6053
-10 | -0.6724 | 0.05316 | -0.0523 | -12.6486
-9.5 | -0.7118 | 0.04263 | -0.0575 | -16.6972
-9 | -0.7476 | 0.03445 | -0.058 | -21.701
-8.5 | -0.784 | 0.0274 | -0.0539 | -28.6131
-8 | -0.8164 | 0.02126 | -0.0449 | -38.4008
-7.5 | -0.8039 | 0.01665 | -0.0381 | -48.2823
-7 | -0.7656 | 0.01375 | -0.0327 | -55.68
-6.5 | -0.7164 | 0.01193 | -0.0282 | -60.0503
-6 | -0.6587 | 0.01075 | -0.0249 | -61.2744
-5.5 | -0.5977 | 0.00977 | -0.0223 | -61.1771
-5 | -0.5319 | 0.00914 | -0.0207 | -58.1947
-4.5 | -0.4643 | 0.0087 | -0.0197 | -53.3678
-4 | -0.3971 | 0.00824 | -0.0189 | -48.1917
-3.5 | -0.3286 | 0.00791 | -0.0185 | -41.5424
-3 | -0.2603 | 0.00762 | -0.0184 | -34.1601
-2.5 | -0.193 | 0.00723 | -0.0183 | -26.6943
-2 | -0.1293 | 0.0064 | -0.0182 | -20.2031
-1.5 | -0.0686 | 0.00516 | -0.018 | -13.2946
-1 | 0.0006 | 0.00497 | -0.0185 | 0.12072
-0.5 | 0.0699 | 0.00487 | -0.0191 | 14.3532
0 | 0.1401 | 0.00484 | -0.0199 | 28.9463
0.5 | 0.2102 | 0.00489 | -0.0206 | 42.9857
1 | 0.2807 | 0.00491 | -0.0214 | 57.169
1.5 | 0.3509 | 0.00494 | -0.0221 | 71.0324
2.5 | 0.4916 | 0.0051 | -0.0232 | 96.3922
3 | 0.5622 | 0.00521 | -0.0236 | 107.9079
3.5 | 0.6289 | 0.00569 | -0.0235 | 110.5272
4 | 0.6881 | 0.00679 | -0.0224 | 101.3402
4.5 | 0.7439 | 0.008 | -0.0207 | 92.9875
5 | 0.8 | 0.00902 | -0.0187 | 88.6918
5.5 | 0.8551 | 0.00996 | -0.0161 | 85.8534
6 | 0.9131 | 0.01065 | -0.0136 | 85.7371
6.5 | 0.9677 | 0.01139 | -0.0104 | 84.9605
7 | 1.0108 | 0.01231 | -0.0053 | 82.1121
7.5 | 1.0405 | 0.01343 | 0.0016 | 77.4758
8 | 1.0701 | 0.01506 | 0.0074 | 71.0558
8.5 | 1.0909 | 0.01738 | 0.0133 | 62.7675
9 | 1.1191 | 0.02001 | 0.0173 | 55.927
9.5 | 1.1358 | 0.02375 | 0.0211 | 47.8232
10 | 1.1451 | 0.02806 | 0.025 | 40.809
10.5 | 1.1433 | 0.03343 | 0.0281 | 34.1998
11 | 1.1257 | 0.0405 | 0.0301 | 27.7951
11.5 | 1.1011 | 0.0491 | 0.0298 | 22.4257
12 | 1.0743 | 0.05901 | 0.027 | 18.2054
12.5 | 1.0472 | 0.07018 | 0.022 | 14.9216
13 | 1.0192 | 0.08277 | 0.0149 | 12.3136
13.5 | 0.9934 | 0.09637 | 0.0063 | 10.3082
14 | 0.9689 | 0.11077 | -0.0031 | 8.747
14.5 | 0.9461 | 0.12558 | -0.0126 | 7.5338
15 | 0.9223 | 0.14093 | -0.0226 | 6.5444

## 65. Re 4M Mach 0.00 (1)
BIGFOIL.COM POLAR EXPORT
NACA64-214 a=0.0
NACA64-214 a=0.0 |  |  |  | Cl Max: | 1.239 | at alpha= | 12.5 | deg
JavaFoil+Calcfoil stall+Eppler ext transition |  |  |  | L/D Max: | 107.371 | at alpha= | 4 | deg
Re: | 4000000 |  |  | Cd Min: | 0.00515 | at alpha= | -1 | deg
Mach: | 0 |  |  | Cl=0 at alpha= | -0.98361 | deg
|  |  |  | @ Cl=0.1, Cd= | 0.0051837
|  |  |  | @ Cl=0.4, Cd= | 0.00528
|  |  |  | @ Cl=0.6, Cd= | 0.0055933
alpha (deg) | Cl | Cd | Cm | Cl/Cd
-18 | -0.746 | 0.15005 | 0.002 | -4.972
-17.5 | -0.772 | 0.12975 | 0.002 | -5.949
-17 | -0.794 | 0.12303 | 0.002 | -6.457
-16.5 | -0.816 | 0.11567 | 0.002 | -7.054
-16 | -0.836 | 0.10882 | 0.002 | -7.682
-15.5 | -0.852 | 0.10486 | 0.001 | -8.121
-15 | -0.868 | 0.09706 | 0.001 | -8.944
-14.5 | -0.882 | 0.0902 | 0.001 | -9.775
-14 | -0.91 | 0.07244 | 0.001 | -12.555
-13.5 | -1.005 | 0.02798 | 0 | -35.923
-13 | -1.022 | 0.02091 | 0 | -48.896
-12.5 | -1.021 | 0.01829 | -0.001 | -55.829
-12 | -1.02 | 0.01552 | -0.001 | -65.702
-11.5 | -1.007 | 0.01421 | -0.002 | -70.89
-11 | -0.989 | 0.01324 | -0.002 | -74.706
-10.5 | -0.967 | 0.01237 | -0.003 | -78.202
-10 | -0.94 | 0.01175 | -0.003 | -79.973
-9.5 | -0.909 | 0.01121 | -0.004 | -81.08
-9 | -0.875 | 0.01092 | -0.005 | -80.162
-8.5 | -0.834 | 0.01041 | -0.005 | -80.098
-8 | -0.789 | 0.00993 | -0.006 | -79.488
-7.5 | -0.742 | 0.00956 | -0.006 | -77.702
-7 | -0.693 | 0.00925 | -0.007 | -74.965
-6.5 | -0.642 | 0.00895 | -0.007 | -71.676
-6 | -0.588 | 0.00862 | -0.008 | -68.225
-5.5 | -0.533 | 0.00838 | -0.009 | -63.58
-5 | -0.476 | 0.00821 | -0.009 | -58.001
-4.5 | -0.419 | 0.00797 | -0.01 | -52.529
-4 | -0.36 | 0.00774 | -0.01 | -46.544
-3.5 | -0.301 | 0.00761 | -0.011 | -39.626
-3 | -0.242 | 0.00742 | -0.012 | -32.631
-2.5 | -0.182 | 0.00517 | -0.012 | -35.249
-2 | -0.122 | 0.00518 | -0.013 | -23.62
-1.5 | -0.062 | 0.00516 | -0.013 | -12.05
-1 | -0.002 | 0.00515 | -0.014 | -0.343
-0.5 | 0.059 | 0.00517 | -0.015 | 11.349
0 | 0.119 | 0.00519 | -0.015 | 22.988
0.5 | 0.18 | 0.00518 | -0.016 | 34.696
1 | 0.24 | 0.00519 | -0.016 | 46.254
1.5 | 0.301 | 0.00524 | -0.017 | 57.346
2 | 0.36 | 0.00526 | -0.018 | 68.516
2.5 | 0.42 | 0.00529 | -0.018 | 79.471
3 | 0.48 | 0.00534 | -0.019 | 89.932
3.5 | 0.54 | 0.00543 | -0.02 | 99.388
4 | 0.599 | 0.00558 | -0.02 | 107.371
4.5 | 0.657 | 0.00635 | -0.021 | 103.447
5 | 0.715 | 0.00687 | -0.021 | 104.057
5.5 | 0.772 | 0.00935 | -0.022 | 82.554
6 | 0.827 | 0.00973 | -0.023 | 84.991
6.5 | 0.877 | 0.00937 | -0.023 | 93.609
7 | 0.927 | 0.01046 | -0.024 | 88.561
7.5 | 0.974 | 0.01095 | -0.024 | 88.954
8 | 1.019 | 0.01144 | -0.025 | 89.084
8.5 | 1.061 | 0.01201 | -0.025 | 88.323
9 | 1.1 | 0.0126 | -0.026 | 87.287
9.5 | 1.136 | 0.01335 | -0.026 | 85.031
10 | 1.165 | 0.01413 | -0.027 | 82.427
10.5 | 1.189 | 0.01501 | -0.027 | 79.251
11 | 1.209 | 0.016 | -0.028 | 75.566
11.5 | 1.224 | 0.01712 | -0.028 | 71.492
12 | 1.234 | 0.01829 | -0.029 | 67.482
12.5 | 1.239 | 0.01974 | -0.029 | 62.748
13 | 1.239 | 0.02136 | -0.03 | 57.985
13.5 | 1.233 | 0.0233 | -0.03 | 52.929
14 | 1.223 | 0.02547 | -0.03 | 48
14.5 | 1.208 | 0.02794 | -0.031 | 43.219
15 | 1.181 | 0.03129 | -0.031 | 37.763
15.5 | 1.147 | 0.03686 | -0.031 | 31.108
16 | 1.114 | 0.04135 | -0.031 | 26.936
16.5 | 1.065 | 0.05301 | -0.031 | 20.089
17 | 0.997 | 0.0778 | -0.029 | 12.81
17.5 | 0.931 | 0.10781 | -0.025 | 8.638

## 66. Re 4M Mach 0.00 (2)
BIGFOIL.COM POLAR EXPORT
NACA64-214 a=0.0
NACA64-214 a=0.0 |  |  |  | Cl Max: | 1.6002 | at alpha= | 19 | deg
XFOIL ncrit=9 |  |  |  | L/D Max: | 100.948 | at alpha= | 9.5 | deg
Re: | 4000000 |  |  | Cd Min: | 0.06362 | at alpha= | 20 | deg
Mach: | 0 |  |  | Cl=0 at alpha= | -0.99656 | deg
|  |  |  | @ Cl=0.1, Cd= | 0.0043349
|  |  |  | @ Cl=0.4, Cd= | 0.0045079
|  |  |  | @ Cl=0.6, Cd= | 0.0061237
alpha (deg) | Cl | Cd | Cm | Cl/Cd
-20 | -1.5227 | 0.05113 | -0.0403 | -29.781
-19.5 | -1.5265 | 0.04508 | -0.042 | -33.862
-19 | -1.5169 | 0.04086 | -0.0428 | -37.1243
-18.5 | -1.5126 | 0.03645 | -0.043 | -41.4979
-18 | -1.5026 | 0.03282 | -0.0427 | -45.7831
-17.5 | -1.4882 | 0.02981 | -0.0418 | -49.9228
-17 | -1.4858 | 0.02607 | -0.0399 | -56.9927
-16.5 | -1.4738 | 0.02336 | -0.0377 | -63.0908
-16 | -1.4548 | 0.02135 | -0.0352 | -68.1405
-15.5 | -1.4322 | 0.01974 | -0.0326 | -72.5532
-15 | -1.4085 | 0.01836 | -0.0295 | -76.7157
-14.5 | -1.3829 | 0.01729 | -0.026 | -79.9826
-14 | -1.3566 | 0.01638 | -0.022 | -82.8205
-13.5 | -1.3202 | 0.01582 | -0.0194 | -83.4513
-13 | -1.2801 | 0.01513 | -0.0174 | -84.6067
-12.5 | -1.2351 | 0.01459 | -0.0162 | -84.6539
-12 | -1.1891 | 0.01398 | -0.0151 | -85.0572
-11.5 | -1.1453 | 0.01307 | -0.0137 | -87.6282
-11 | -1.099 | 0.01226 | -0.0126 | -89.6411
-10.5 | -1.0495 | 0.01167 | -0.012 | -89.9314
-10 | -0.9985 | 0.01115 | -0.0116 | -89.5516
-9.5 | -0.9464 | 0.0107 | -0.0113 | -88.4486
-9 | -0.8934 | 0.01029 | -0.0112 | -86.8222
-8.5 | -0.8397 | 0.00992 | -0.0111 | -84.6472
-8 | -0.7871 | 0.00936 | -0.0109 | -84.0919
-7.5 | -0.7325 | 0.009 | -0.0109 | -81.3889
-7 | -0.6773 | 0.0087 | -0.0111 | -77.8506
-6.5 | -0.6215 | 0.00843 | -0.0113 | -73.7248
-6 | -0.5661 | 0.00807 | -0.0115 | -70.1487
-5.5 | -0.5097 | 0.00783 | -0.0118 | -65.0958
-5 | -0.453 | 0.00759 | -0.0121 | -59.6838
-4.5 | -0.3962 | 0.00734 | -0.0125 | -53.9782
-4 | -0.3391 | 0.00715 | -0.0129 | -47.4266
-3.5 | -0.2818 | 0.00693 | -0.0134 | -40.6638
-3 | -0.2249 | 0.00663 | -0.0138 | -33.9216
-2 | -0.1132 | 0.00554 | -0.0146 | -20.4332
-1.5 | -0.0585 | 0.00473 | -0.015 | -12.3679
-1 | -0.0004 | 0.00455 | -0.0156 | -0.087912
-0.5 | 0.0578 | 0.0044 | -0.0162 | 13.1364
0 | 0.1161 | 0.00431 | -0.0169 | 26.9374
1 | 0.2341 | 0.00434 | -0.0183 | 53.9401
1.5 | 0.2929 | 0.00438 | -0.019 | 66.8721
2 | 0.3516 | 0.00445 | -0.0196 | 79.0112
2.5 | 0.4101 | 0.00452 | -0.0203 | 90.7301
3 | 0.4681 | 0.00468 | -0.0209 | 100.0214
4 | 0.5776 | 0.00583 | -0.0215 | 99.0738
5 | 0.6836 | 0.00722 | -0.0216 | 94.6814
5.5 | 0.7368 | 0.00779 | -0.0216 | 94.5828
6 | 0.7894 | 0.00836 | -0.0215 | 94.4258
6.5 | 0.8426 | 0.00881 | -0.0214 | 95.6413
7 | 0.8958 | 0.00921 | -0.0214 | 97.2638
7.5 | 0.9488 | 0.00959 | -0.0213 | 98.9364
8 | 1.0005 | 0.01003 | -0.021 | 99.7507
8.5 | 1.0518 | 0.01043 | -0.0207 | 100.8437
9 | 1.1007 | 0.01096 | -0.02 | 100.4288
9.5 | 1.1498 | 0.01139 | -0.0193 | 100.9482
10 | 1.1954 | 0.01189 | -0.0181 | 100.5383
10.5 | 1.2363 | 0.01243 | -0.0159 | 99.461
11 | 1.2842 | 0.01303 | -0.0154 | 98.5572
11.5 | 1.3246 | 0.01374 | -0.0136 | 96.4047
12 | 1.3522 | 0.01456 | -0.0096 | 92.8709
12.5 | 1.3739 | 0.01568 | -0.0052 | 87.6212
13 | 1.4016 | 0.01679 | -0.0022 | 83.4783
13.5 | 1.4293 | 0.01805 | 0.0003 | 79.1856
14 | 1.4545 | 0.01959 | 0.0027 | 74.2471
14.5 | 1.4781 | 0.02137 | 0.0049 | 69.1671
15 | 1.4993 | 0.02345 | 0.007 | 63.936
15.5 | 1.5148 | 0.02609 | 0.009 | 58.0606
16 | 1.5344 | 0.02856 | 0.0103 | 53.7255
16.5 | 1.553 | 0.03123 | 0.0114 | 49.7278
17 | 1.5691 | 0.03424 | 0.0123 | 45.8265
17.5 | 1.5821 | 0.03771 | 0.0129 | 41.9544
18 | 1.5923 | 0.04168 | 0.0131 | 38.203
18.5 | 1.5986 | 0.04624 | 0.0129 | 34.5718
19 | 1.6002 | 0.0516 | 0.0122 | 31.0116
19.5 | 1.5983 | 0.05764 | 0.011 | 27.729
20 | 1.5998 | 0.06362 | 0.0093 | 25.1462

## 67. Re 4M Mach 0.10 (1)
BIGFOIL.COM POLAR EXPORT
NACA64-214 a=0.0
NACA64-214 a=0.0 |  |  |  | Cl Max: | 1.229 | at alpha= | 12.5 | deg
JavaFoil+Calcfoil stall+Eppler ext transition |  |  |  | L/D Max: | 107.649 | at alpha= | 4 | deg
Re: | 4000000 |  |  | Cd Min: | 0.00515 | at alpha= | -1.5 | deg
Mach: | 0.1 |  |  | Cl=0 at alpha= | -0.98361 | deg
|  |  |  | @ Cl=0.1, Cd= | 0.0051767
|  |  |  | @ Cl=0.4, Cd= | 0.0052874
|  |  |  | @ Cl=0.6, Cd= | 0.0055853
alpha (deg) | Cl | Cd | Cm | Cl/Cd
-17.5 | -0.728 | 0.13365 | 0.002 | -5.444
-17 | -0.754 | 0.12583 | 0.002 | -5.992
-16.5 | -0.779 | 0.11842 | 0.002 | -6.578
-16 | -0.802 | 0.11288 | 0.002 | -7.102
-15.5 | -0.822 | 0.107 | 0.001 | -7.686
-15 | -0.842 | 0.09986 | 0.001 | -8.433
-14.5 | -0.861 | 0.09111 | 0.001 | -9.45
-14 | -0.878 | 0.08206 | 0.001 | -10.702
-13.5 | -0.905 | 0.06333 | 0 | -14.291
-13 | -0.997 | 0.02387 | 0 | -41.782
-12.5 | -1.011 | 0.01837 | -0.001 | -55.035
-12 | -1.01 | 0.01589 | -0.001 | -63.544
-11.5 | -1 | 0.01455 | -0.002 | -68.717
-11 | -0.984 | 0.01348 | -0.002 | -72.995
-10.5 | -0.963 | 0.01256 | -0.003 | -76.713
-10 | -0.938 | 0.01188 | -0.003 | -78.93
-9.5 | -0.908 | 0.01132 | -0.004 | -80.222
-9 | -0.876 | 0.01097 | -0.005 | -79.833
-8.5 | -0.835 | 0.01048 | -0.005 | -79.672
-8 | -0.792 | 0.00998 | -0.006 | -79.329
-7.5 | -0.745 | 0.00964 | -0.006 | -77.244
-7 | -0.696 | 0.00934 | -0.007 | -74.461
-6.5 | -0.644 | 0.00896 | -0.007 | -71.885
-6 | -0.591 | 0.00868 | -0.008 | -68.016
-5.5 | -0.535 | 0.00844 | -0.009 | -63.42
-5 | -0.478 | 0.00821 | -0.009 | -58.263
-4.5 | -0.421 | 0.00797 | -0.01 | -52.793
-4 | -0.362 | 0.0078 | -0.01 | -46.421
-3.5 | -0.303 | 0.00761 | -0.011 | -39.816
-3 | -0.243 | 0.00742 | -0.012 | -32.804
-2.5 | -0.183 | 0.0052 | -0.012 | -35.254
-2 | -0.123 | 0.00517 | -0.013 | -23.764
-1.5 | -0.062 | 0.00515 | -0.013 | -12.135
-1 | -0.002 | 0.00518 | -0.014 | -0.343
-0.5 | 0.059 | 0.00517 | -0.015 | 11.42
0 | 0.12 | 0.00518 | -0.015 | 23.113
0.5 | 0.181 | 0.00517 | -0.016 | 34.918
1 | 0.241 | 0.00523 | -0.017 | 46.195
1.5 | 0.302 | 0.00526 | -0.017 | 57.414
2 | 0.362 | 0.00525 | -0.018 | 68.914
2.5 | 0.423 | 0.00531 | -0.018 | 79.554
3 | 0.483 | 0.00538 | -0.019 | 89.791
3.5 | 0.542 | 0.00545 | -0.02 | 99.594
4 | 0.602 | 0.00559 | -0.02 | 107.649
4.5 | 0.66 | 0.00636 | -0.021 | 103.828
5 | 0.718 | 0.00695 | -0.022 | 103.439
5.5 | 0.776 | 0.00938 | -0.022 | 82.679
6 | 0.831 | 0.00986 | -0.023 | 84.302
6.5 | 0.881 | 0.01013 | -0.023 | 86.96
7 | 0.93 | 0.01057 | -0.024 | 87.997
7.5 | 0.977 | 0.01104 | -0.024 | 88.521
8 | 1.022 | 0.01154 | -0.025 | 88.564
8.5 | 1.064 | 0.01209 | -0.025 | 87.983
9 | 1.102 | 0.01274 | -0.026 | 86.548
9.5 | 1.137 | 0.01357 | -0.026 | 83.74
10 | 1.165 | 0.01432 | -0.027 | 81.333
10.5 | 1.188 | 0.01531 | -0.027 | 77.615
11 | 1.206 | 0.01628 | -0.028 | 74.111
11.5 | 1.219 | 0.01743 | -0.028 | 69.924
12 | 1.226 | 0.0188 | -0.029 | 65.23
12.5 | 1.229 | 0.02018 | -0.029 | 60.881
13 | 1.225 | 0.02196 | -0.03 | 55.773
13.5 | 1.215 | 0.02411 | -0.03 | 50.41
14 | 1.201 | 0.02658 | -0.03 | 45.173
14.5 | 1.18 | 0.02952 | -0.031 | 39.984
15 | 1.147 | 0.03387 | -0.031 | 33.87
15.5 | 1.108 | 0.03981 | -0.031 | 27.824
16 | 1.054 | 0.05207 | -0.03 | 20.245
16.5 | 1.003 | 0.06508 | -0.029 | 15.406
17 | 0.917 | 0.10437 | -0.025 | 8.786
17.5 | 0.873 | 0.11953 | -0.024 | 7.303

## 68. Re 4M Mach 0.10 (2)
BIGFOIL.COM POLAR EXPORT
NACA64-214 a=0.0
NACA64-214 a=0.0 |  |  |  | Cl Max: | 1.5857 | at alpha= | 19.5 | deg
XFOIL ncrit=9 |  |  |  | L/D Max: | 100.881 | at alpha= | 3.5 | deg
Re: | 4000000 |  |  | Cd Min: | 0.06857 | at alpha= | 20 | deg
Mach: | 0.1 |  |  | Cl=0 at alpha= | -0.99744 | deg
|  |  |  | @ Cl=0.1, Cd= | 0.0043459
|  |  |  | @ Cl=0.4, Cd= | 0.0045128
|  |  |  | @ Cl=0.6, Cd= | 0.006107
alpha (deg) | Cl | Cd | Cm | Cl/Cd
-20 | -1.478 | 0.05968 | -0.0391 | -24.7654
-19.5 | -1.4914 | 0.05172 | -0.0424 | -28.836
-19 | -1.4874 | 0.04634 | -0.044 | -32.0975
-18.5 | -1.49 | 0.04071 | -0.0451 | -36.6003
-18 | -1.4843 | 0.03634 | -0.0453 | -40.8448
-17.5 | -1.4732 | 0.03273 | -0.0448 | -45.0107
-17 | -1.4638 | 0.02923 | -0.0437 | -50.0787
-16.5 | -1.4614 | 0.02548 | -0.0416 | -57.3548
-16 | -1.447 | 0.02292 | -0.0391 | -63.1326
-15.5 | -1.4266 | 0.02097 | -0.0365 | -68.0305
-15 | -1.4047 | 0.0193 | -0.0334 | -72.7824
-14.5 | -1.3791 | 0.01803 | -0.0302 | -76.4892
-13.5 | -1.3238 | 0.01634 | -0.0222 | -81.0159
-13 | -1.2855 | 0.01556 | -0.0198 | -82.6157
-12.5 | -1.2412 | 0.01496 | -0.0182 | -82.9679
-12 | -1.1958 | 0.01429 | -0.0168 | -83.6809
-11.5 | -1.1494 | 0.01359 | -0.0156 | -84.5769
-11 | -1.1055 | 0.01253 | -0.014 | -88.2283
-10.5 | -1.0562 | 0.01186 | -0.0132 | -89.0556
-10 | -1.0051 | 0.01131 | -0.0126 | -88.8683
-9.5 | -0.9527 | 0.01082 | -0.0122 | -88.0499
-9 | -0.8995 | 0.01038 | -0.0119 | -86.657
-8.5 | -0.8453 | 0.01 | -0.0117 | -84.53
-8 | -0.7922 | 0.00945 | -0.0114 | -83.8307
-7.5 | -0.7373 | 0.00907 | -0.0114 | -81.29
-7 | -0.6817 | 0.00875 | -0.0115 | -77.9086
-6.5 | -0.6253 | 0.00848 | -0.0117 | -73.7382
-6 | -0.5696 | 0.00811 | -0.0117 | -70.2343
-5 | -0.4557 | 0.00763 | -0.0123 | -59.7248
-4.5 | -0.3986 | 0.00736 | -0.0127 | -54.1576
-4 | -0.341 | 0.00717 | -0.0131 | -47.5593
-3.5 | -0.2834 | 0.00695 | -0.0135 | -40.777
-3 | -0.2261 | 0.00665 | -0.0139 | -34
-2.5 | -0.1692 | 0.00628 | -0.0143 | -26.9427
-2 | -0.1137 | 0.00557 | -0.0147 | -20.4129
-1.5 | -0.0587 | 0.00474 | -0.0151 | -12.384
-1 | -0.0003 | 0.00456 | -0.0157 | -0.065789
-0.5 | 0.0582 | 0.00441 | -0.0163 | 13.1973
0 | 0.1169 | 0.00432 | -0.017 | 27.0602
0.5 | 0.1763 | 0.00434 | -0.0177 | 40.6221
1 | 0.2356 | 0.00435 | -0.0184 | 54.1609
1.5 | 0.2948 | 0.00439 | -0.0191 | 67.1526
2 | 0.3538 | 0.00445 | -0.0197 | 79.5056
2.5 | 0.4127 | 0.00453 | -0.0204 | 91.1038
3 | 0.4711 | 0.00468 | -0.021 | 100.6624
3.5 | 0.5266 | 0.00522 | -0.0214 | 100.8812
4 | 0.5812 | 0.00585 | -0.0216 | 99.3504
4.5 | 0.6346 | 0.00658 | -0.0216 | 96.4438
5 | 0.6876 | 0.00727 | -0.0216 | 94.5805
5.5 | 0.7413 | 0.00783 | -0.0216 | 94.6743
6 | 0.7941 | 0.00841 | -0.0214 | 94.4233
6.5 | 0.8476 | 0.00887 | -0.0213 | 95.5581
7 | 0.901 | 0.00928 | -0.0212 | 97.0905
7.5 | 0.9544 | 0.00966 | -0.021 | 98.7992
8 | 1.0066 | 0.0101 | -0.0207 | 99.6634
8.5 | 1.0579 | 0.01053 | -0.0202 | 100.4653
9 | 1.1072 | 0.01105 | -0.0194 | 100.1991
9.5 | 1.1561 | 0.01151 | -0.0186 | 100.4431
10 | 1.2012 | 0.01206 | -0.0171 | 99.602
10.5 | 1.2442 | 0.01259 | -0.0152 | 98.8245
11 | 1.2895 | 0.01323 | -0.0141 | 97.4679
11.5 | 1.327 | 0.01399 | -0.0116 | 94.8535
12 | 1.3493 | 0.01494 | -0.0066 | 90.3146
12.5 | 1.3741 | 0.0161 | -0.0029 | 85.3478
13 | 1.4019 | 0.01732 | 0 | 80.9411
13.5 | 1.4292 | 0.01872 | 0.0026 | 76.3462
14 | 1.4539 | 0.02043 | 0.005 | 71.165
14.5 | 1.4759 | 0.02244 | 0.0072 | 65.7709
15 | 1.4951 | 0.02481 | 0.0093 | 60.262
15.5 | 1.5137 | 0.02736 | 0.011 | 55.3253
16 | 1.532 | 0.03009 | 0.0124 | 50.9139
16.5 | 1.5492 | 0.03302 | 0.0134 | 46.917
17 | 1.5633 | 0.03641 | 0.0142 | 42.936
17.5 | 1.5746 | 0.04025 | 0.0146 | 39.1205
18 | 1.5814 | 0.04479 | 0.0147 | 35.307
18.5 | 1.5822 | 0.05025 | 0.0141 | 31.4866
19 | 1.585 | 0.05577 | 0.0131 | 28.4203
19.5 | 1.5857 | 0.06181 | 0.0116 | 25.6544
20 | 1.5832 | 0.06857 | 0.0094 | 23.0888

## 69. Re 4M Mach 0.25 (1)
BIGFOIL.COM POLAR EXPORT
NACA64-214 a=0.0
NACA64-214 a=0.0 |  |  |  | Cl Max: | 1.176 | at alpha= | 11 | deg
JavaFoil+Calcfoil stall+Eppler ext transition |  |  |  | L/D Max: | 102.887 | at alpha= | 4.5 | deg
Re: | 4000000 |  |  | Cd Min: | 0.00519 | at alpha= | -1.5 | deg
Mach: | 0.25 |  |  | Cl=0 at alpha= | -0.98413 | deg
|  |  |  | @ Cl=0.1, Cd= | 0.0052037
|  |  |  | @ Cl=0.4, Cd= | 0.005319
|  |  |  | @ Cl=0.6, Cd= | 0.0059388
alpha (deg) | Cl | Cd | Cm | Cl/Cd
-16 | -0.514 | 0.14382 | 0.001 | -3.573
-15.5 | -0.573 | 0.13155 | 0.001 | -4.353
-15 | -0.627 | 0.12167 | 0.001 | -5.15
-14.5 | -0.676 | 0.10582 | 0.001 | -6.385
-14 | -0.719 | 0.09894 | 0 | -7.264
-13.5 | -0.747 | 0.09155 | 0 | -8.163
-13 | -0.767 | 0.08432 | 0 | -9.093
-12.5 | -0.782 | 0.07766 | 0 | -10.065
-12 | -0.791 | 0.07161 | -0.001 | -11.046
-11.5 | -0.914 | 0.02057 | -0.002 | -44.457
-11 | -0.933 | 0.01569 | -0.002 | -59.456
-10.5 | -0.93 | 0.01396 | -0.003 | -66.639
-10 | -0.917 | 0.0129 | -0.003 | -71.075
-9.5 | -0.897 | 0.01205 | -0.004 | -74.452
-9 | -0.87 | 0.01142 | -0.005 | -76.2
-8.5 | -0.839 | 0.01031 | -0.005 | -81.326
-8 | -0.801 | 0.01049 | -0.006 | -76.297
-7.5 | -0.756 | 0.01002 | -0.006 | -75.473
-7 | -0.709 | 0.00963 | -0.007 | -73.603
-6.5 | -0.658 | 0.00929 | -0.008 | -70.84
-6 | -0.604 | 0.00892 | -0.008 | -67.75
-5.5 | -0.548 | 0.00863 | -0.009 | -63.478
-5 | -0.49 | 0.00836 | -0.009 | -58.642
-4.5 | -0.431 | 0.00811 | -0.01 | -53.194
-4 | -0.372 | 0.00789 | -0.011 | -47.11
-3.5 | -0.311 | 0.00774 | -0.011 | -40.157
-3 | -0.25 | 0.00754 | -0.012 | -33.148
-2.5 | -0.188 | 0.00734 | -0.013 | -25.64
-2 | -0.126 | 0.00522 | -0.013 | -24.186
-1.5 | -0.064 | 0.00519 | -0.014 | -12.36
-1 | -0.002 | 0.00519 | -0.014 | -0.351
-0.5 | 0.061 | 0.00521 | -0.015 | 11.63
0 | 0.123 | 0.0052 | -0.016 | 23.673
0.5 | 0.186 | 0.00522 | -0.016 | 35.537
1 | 0.248 | 0.00526 | -0.017 | 47.191
1.5 | 0.31 | 0.00529 | -0.018 | 58.655
2 | 0.372 | 0.00531 | -0.018 | 70.065
2.5 | 0.434 | 0.00533 | -0.019 | 81.468
3 | 0.496 | 0.00542 | -0.02 | 91.507
3.5 | 0.557 | 0.00553 | -0.02 | 100.759
4 | 0.618 | 0.00611 | -0.021 | 101.191
4.5 | 0.678 | 0.00659 | -0.021 | 102.887
5 | 0.737 | 0.00721 | -0.022 | 102.286
5.5 | 0.796 | 0.00977 | -0.023 | 81.428
6 | 0.847 | 0.01008 | -0.023 | 84.06
6.5 | 0.898 | 0.01054 | -0.024 | 85.206
7 | 0.948 | 0.01102 | -0.024 | 85.988
7.5 | 0.994 | 0.01159 | -0.025 | 85.721
8 | 1.037 | 0.01218 | -0.025 | 85.115
8.5 | 1.076 | 0.01287 | -0.026 | 83.594
9 | 1.11 | 0.01372 | -0.027 | 80.906
9.5 | 1.139 | 0.01464 | -0.027 | 77.811
10 | 1.159 | 0.01566 | -0.028 | 74.049
10.5 | 1.172 | 0.01686 | -0.028 | 69.496
11 | 1.176 | 0.01817 | -0.029 | 64.73
11.5 | 1.173 | 0.01961 | -0.029 | 59.796
12 | 1.16 | 0.02137 | -0.029 | 54.305
12.5 | 1.138 | 0.0235 | -0.03 | 48.438
13 | 1.106 | 0.02625 | -0.03 | 42.149
13.5 | 1.061 | 0.0311 | -0.03 | 34.114
14 | 0.993 | 0.04239 | -0.029 | 23.428
14.5 | 0.858 | 0.0928 | -0.022 | 9.247
15 | 0.79 | 0.1083 | -0.019 | 7.292
15.5 | 0.724 | 0.11911 | -0.018 | 6.081
16 | 0.656 | 0.12911 | -0.018 | 5.084

## 70. Re 4M Mach 0.25 (2)
BIGFOIL.COM POLAR EXPORT
NACA64-214 a=0.0
NACA64-214 a=0.0 |  |  |  | Cl Max: | 1.5054 | at alpha= | 17.5 | deg
XFOIL ncrit=9 |  |  |  | L/D Max: | 103.087 | at alpha= | 3 | deg
Re: | 4000000 |  |  | Cd Min: | 0.22582 | at alpha= | -20 | deg
Mach: | 0.25 |  |  | Cl=0 at alpha= | -0.99917 | deg
|  |  |  | @ Cl=0.1, Cd= | 0.0043879
|  |  |  | @ Cl=0.4, Cd= | 0.0045388
|  |  |  | @ Cl=0.6, Cd= | 0.0060115
alpha (deg) | Cl | Cd | Cm | Cl/Cd
-20 | -0.773 | 0.22582 | 0.0582 | -3.4231
-19.5 | -0.7561 | 0.21917 | 0.0537 | -3.4498
-18 | -1.1424 | 0.09655 | -0.0218 | -11.8322
-17.5 | -1.2075 | 0.07568 | -0.0362 | -15.9553
-17 | -1.2595 | 0.06028 | -0.046 | -20.8942
-16.5 | -1.2928 | 0.04947 | -0.0513 | -26.133
-16 | -1.3116 | 0.04158 | -0.0536 | -31.544
-15.5 | -1.3198 | 0.03549 | -0.0539 | -37.1879
-15 | -1.3257 | 0.03022 | -0.0528 | -43.8683
-14.5 | -1.3159 | 0.02661 | -0.0507 | -49.4513
-14 | -1.3018 | 0.02365 | -0.0478 | -55.0444
-13 | -1.2612 | 0.01956 | -0.0401 | -64.4785
-12.5 | -1.2366 | 0.01832 | -0.0352 | -67.5
-12 | -1.2144 | 0.01696 | -0.0293 | -71.6038
-11.5 | -1.1756 | 0.01573 | -0.026 | -74.7362
-11 | -1.1298 | 0.01478 | -0.0235 | -76.4411
-10.5 | -1.0877 | 0.01339 | -0.0207 | -81.2323
-10 | -1.0385 | 0.01243 | -0.0188 | -83.5479
-9.5 | -0.9857 | 0.01171 | -0.0174 | -84.1759
-9 | -0.9313 | 0.01108 | -0.0163 | -84.0523
-8.5 | -0.8758 | 0.01053 | -0.0154 | -83.1719
-8 | -0.8191 | 0.01006 | -0.0147 | -81.4215
-7.5 | -0.7635 | 0.00946 | -0.014 | -80.7082
-7 | -0.7059 | 0.00905 | -0.0137 | -78
-6.5 | -0.6475 | 0.0087 | -0.0135 | -74.4253
-6 | -0.589 | 0.00835 | -0.0134 | -70.5389
-5.5 | -0.5304 | 0.00802 | -0.0133 | -66.1347
-5 | -0.471 | 0.00777 | -0.0135 | -60.6178
-4.5 | -0.4117 | 0.00749 | -0.0136 | -54.9666
-4 | -0.352 | 0.00727 | -0.0139 | -48.4182
-3.5 | -0.2923 | 0.00705 | -0.0143 | -41.461
-3 | -0.2328 | 0.00678 | -0.0146 | -34.3363
-2.5 | -0.1739 | 0.0064 | -0.015 | -27.1719
-1.5 | -0.0604 | 0.00479 | -0.0156 | -12.6096
-1 | -0.0001 | 0.00461 | -0.0162 | -0.021692
-0.5 | 0.0604 | 0.00444 | -0.0168 | 13.6036
0 | 0.1212 | 0.00436 | -0.0175 | 27.7982
0.5 | 0.1824 | 0.00439 | -0.0182 | 41.549
1 | 0.2438 | 0.0044 | -0.0189 | 55.4091
1.5 | 0.3051 | 0.00444 | -0.0197 | 68.7162
2 | 0.3662 | 0.0045 | -0.0203 | 81.3778
2.5 | 0.4272 | 0.00457 | -0.021 | 93.4792
3 | 0.4876 | 0.00473 | -0.0216 | 103.0867
3.5 | 0.5446 | 0.00534 | -0.0218 | 101.985
4 | 0.6007 | 0.00602 | -0.0219 | 99.7841
4.5 | 0.6554 | 0.0068 | -0.0217 | 96.3824
5 | 0.7099 | 0.00753 | -0.0215 | 94.2762
5.5 | 0.7649 | 0.00813 | -0.0212 | 94.0836
6 | 0.8194 | 0.00873 | -0.0207 | 93.8603
6.5 | 0.8751 | 0.00917 | -0.0204 | 95.4308
7 | 0.9305 | 0.00959 | -0.0199 | 97.0282
7.5 | 0.9846 | 0.01009 | -0.0192 | 97.5818
8 | 1.0384 | 0.01054 | -0.0184 | 98.5199
8.5 | 1.0894 | 0.01113 | -0.0171 | 97.8796
9 | 1.1401 | 0.01165 | -0.0158 | 97.8627
9.5 | 1.1864 | 0.01231 | -0.0137 | 96.3769
10 | 1.2268 | 0.01301 | -0.0105 | 94.2967
10.5 | 1.2671 | 0.01363 | -0.0074 | 92.964
11 | 1.2936 | 0.0146 | -0.0024 | 88.6027
11.5 | 1.3177 | 0.01603 | 0.002 | 82.2021
12 | 1.3452 | 0.01756 | 0.0055 | 76.6059
12.5 | 1.3731 | 0.01927 | 0.0085 | 71.2558
13 | 1.3995 | 0.02123 | 0.0112 | 65.9209
13.5 | 1.4229 | 0.02355 | 0.0138 | 60.4204
14 | 1.4382 | 0.02661 | 0.0163 | 54.0474
14.5 | 1.4591 | 0.02947 | 0.0182 | 49.5114
15 | 1.4758 | 0.03282 | 0.0198 | 44.9665
15.5 | 1.4905 | 0.03655 | 0.021 | 40.7798
16 | 1.4993 | 0.04105 | 0.0217 | 36.5238
16.5 | 1.5016 | 0.04652 | 0.0218 | 32.2786
17 | 1.5048 | 0.05226 | 0.0213 | 28.7945
17.5 | 1.5054 | 0.05861 | 0.0201 | 25.685
18 | 1.4961 | 0.06656 | 0.0177 | 22.4775
18.5 | 1.4851 | 0.07519 | 0.0145 | 19.7513
19 | 1.4678 | 0.0852 | 0.01 | 17.2277
19.5 | 1.4423 | 0.09712 | 0.0038 | 14.8507
20 | 1.4062 | 0.1114 | -0.0046 | 12.623

## 71. Re 4M Mach 0.50 (1)
BIGFOIL.COM POLAR EXPORT
NACA64-214 a=0.0
NACA64-214 a=0.0 |  |  |  | Cl Max: | 1.148 | at alpha= | 20 | deg
JavaFoil+Calcfoil stall+Eppler ext transition |  |  |  | L/D Max: | 106.566 | at alpha= | 3.5 | deg
Re: | 4000000 |  |  | Cd Min: | 0.00534 | at alpha= | -2 | deg
Mach: | 0.5 |  |  | Cl=0 at alpha= | -0.98571 | deg
|  |  |  | @ Cl=0.1, Cd= | 0.0053446
|  |  |  | @ Cl=0.4, Cd= | 0.0055107
|  |  |  | @ Cl=0.6, Cd= | 0.0057979
alpha (deg) | Cl | Cd | Cm | Cl/Cd
-20 | -1.045 | 0.16189 | 0.005 | -6.458
-19.5 | -1.016 | 0.15504 | 0.004 | -6.554
-19 | -0.989 | 0.15292 | 0.004 | -6.468
-18.5 | -0.962 | 0.14587 | 0.003 | -6.597
-18 | -0.937 | 0.14922 | 0.003 | -6.282
-17.5 | -0.91 | 0.14064 | 0.003 | -6.469
-17 | -0.881 | 0.13439 | 0.002 | -6.552
-16.5 | -0.853 | 0.13219 | 0.002 | -6.455
-16 | -0.826 | 0.12782 | 0.002 | -6.466
-15.5 | -0.801 | 0.12652 | 0.002 | -6.327
-15 | -0.773 | 0.11769 | 0.001 | -6.564
-14.5 | -0.744 | 0.11338 | 0.001 | -6.562
-14 | -0.717 | 0.10959 | 0.001 | -6.543
-13.5 | -0.69 | 0.10588 | 0 | -6.518
-13 | -0.663 | 0.1022 | 0 | -6.487
-12.5 | -0.635 | 0.09816 | 0 | -6.469
-12 | -0.607 | 0.0874 | -0.001 | -6.95
-11.5 | -0.581 | 0.07815 | -0.001 | -7.433
-11 | -0.554 | 0.0723 | -0.001 | -7.659
-10.5 | -0.527 | 0.06683 | -0.002 | -7.88
-10 | -0.498 | 0.07916 | -0.002 | -6.287
-9.5 | -0.47 | 0.06683 | -0.002 | -7.04
-9 | -0.443 | 0.06023 | -0.003 | -7.363
-8.5 | -0.42 | 0.05172 | -0.003 | -8.117
-8 | -0.388 | 0.05801 | -0.003 | -6.682
-7.5 | -0.563 | 0.04751 | -0.004 | -11.843
-7 | -0.707 | 0.0116 | -0.008 | -60.973
-6.5 | -0.688 | 0.01082 | -0.008 | -63.565
-6 | -0.651 | 0.0103 | -0.009 | -63.135
-5.5 | -0.597 | 0.00972 | -0.01 | -61.463
-5 | -0.539 | 0.00924 | -0.011 | -58.321
-4.5 | -0.477 | 0.00892 | -0.011 | -53.462
-4 | -0.412 | 0.00852 | -0.012 | -48.359
-3.5 | -0.346 | 0.00822 | -0.013 | -42.086
-3 | -0.278 | 0.00797 | -0.013 | -34.926
-2.5 | -0.21 | 0.00778 | -0.014 | -27.003
-2 | -0.141 | 0.00534 | -0.015 | -26.425
-1.5 | -0.072 | 0.00534 | -0.015 | -13.429
-1 | -0.002 | 0.00534 | -0.016 | -0.382
-0.5 | 0.068 | 0.00534 | -0.017 | 12.687
0 | 0.138 | 0.00535 | -0.018 | 25.727
0.5 | 0.208 | 0.00538 | -0.018 | 38.601
1 | 0.277 | 0.00544 | -0.019 | 50.997
1.5 | 0.347 | 0.00548 | -0.02 | 63.349
2 | 0.416 | 0.00552 | -0.02 | 75.33
2.5 | 0.485 | 0.00559 | -0.021 | 86.689
3 | 0.554 | 0.00571 | -0.022 | 96.926
3.5 | 0.622 | 0.00584 | -0.023 | 106.566
4 | 0.689 | 0.00685 | -0.023 | 100.497
4.5 | 0.755 | 0.00761 | -0.024 | 99.163
5 | 0.808 | 0.01063 | -0.024 | 75.935
5.5 | 0.866 | 0.01134 | -0.025 | 76.329
6 | 0.918 | 0.01212 | -0.026 | 75.769
6.5 | 0.965 | 0.01288 | -0.026 | 74.877
7 | 1.001 | 0.01387 | -0.027 | 72.182
7.5 | 1.024 | 0.01494 | -0.027 | 68.562
8 | 1.021 | 0.01666 | -0.028 | 61.264
8.5 | 0.96 | 0.01858 | -0.028 | 51.683
9 | 0.628 | 0.02742 | -0.027 | 22.903
9.5 | 0.576 | 0.073 | -0.013 | 7.891
10 | 0.626 | 0.05579 | -0.022 | 11.221
10.5 | 0.632 | 0.07252 | -0.016 | 8.713
11 | 0.658 | 0.08226 | -0.016 | 8.003
11.5 | 0.686 | 0.07762 | -0.017 | 8.84
12 | 0.713 | 0.08517 | -0.017 | 8.369
12.5 | 0.74 | 0.09702 | -0.017 | 7.623
13 | 0.768 | 0.10111 | -0.018 | 7.596
13.5 | 0.794 | 0.10336 | -0.019 | 7.684
14 | 0.821 | 0.10681 | -0.019 | 7.686
14.5 | 0.851 | 0.1129 | -0.021 | 7.534
15 | 0.876 | 0.11764 | -0.021 | 7.447
15.5 | 0.903 | 0.12261 | -0.021 | 7.364
16 | 0.932 | 0.12738 | -0.022 | 7.314
16.5 | 0.962 | 0.135 | -0.024 | 7.125
17 | 0.985 | 0.13476 | -0.023 | 7.308
17.5 | 1.012 | 0.14042 | -0.024 | 7.204
18 | 1.042 | 0.14542 | -0.025 | 7.164
18.5 | 1.072 | 0.15255 | -0.027 | 7.029
19 | 1.093 | 0.15009 | -0.026 | 7.282
19.5 | 1.12 | 0.15588 | -0.027 | 7.183
20 | 1.148 | 0.16543 | -0.028 | 6.94

## 72. Re 4M Mach 0.50 (2)
BIGFOIL.COM POLAR EXPORT
NACA64-214 a=0.0
NACA64-214 a=0.0 |  |  |  | Cl Max: | 1.1776 | at alpha= | 10 | deg
XFOIL ncrit=9 |  |  |  | L/D Max: | 112.131 | at alpha= | 3 | deg
Re: | 4000000 |  |  | Cd Min: | 0.13745 | at alpha= | 15 | deg
Mach: | 0.5 |  |  | Cl=0 at alpha= | -1.0081 | deg
|  |  |  | @ Cl=0.1, Cd= | 0.004589
|  |  |  | @ Cl=0.4, Cd= | 0.0047041
|  |  |  | @ Cl=0.6, Cd= | 0.005556
alpha (deg) | Cl | Cd | Cm | Cl/Cd
-13 | -0.5851 | 0.13113 | -0.0004 | -4.462
-12.5 | -0.5914 | 0.11819 | -0.0081 | -5.0038
-12 | -0.6075 | 0.10416 | -0.0168 | -5.8324
-11.5 | -0.6319 | 0.08953 | -0.0266 | -7.058
-11 | -0.6557 | 0.0744 | -0.0372 | -8.8132
-10 | -0.714 | 0.04831 | -0.0558 | -14.7795
-9.5 | -0.7477 | 0.03923 | -0.0591 | -19.0594
-9 | -0.7809 | 0.03185 | -0.0581 | -24.5181
-8.5 | -0.8095 | 0.0259 | -0.0528 | -31.2548
-8 | -0.8335 | 0.0205 | -0.0435 | -40.6585
-7.5 | -0.8247 | 0.01508 | -0.0362 | -54.6883
-7 | -0.7855 | 0.01236 | -0.0306 | -63.5518
-6.5 | -0.7333 | 0.01073 | -0.0262 | -68.3411
-6 | -0.6704 | 0.00983 | -0.0235 | -68.1994
-5.5 | -0.6046 | 0.00914 | -0.0215 | -66.1488
-5 | -0.5378 | 0.00854 | -0.02 | -62.9742
-4.5 | -0.4693 | 0.00814 | -0.019 | -57.6536
-4 | -0.4004 | 0.00779 | -0.0185 | -51.3992
-3.5 | -0.3314 | 0.00749 | -0.0182 | -44.2457
-2.5 | -0.1941 | 0.00693 | -0.0182 | -28.0087
-2 | -0.1277 | 0.00641 | -0.0182 | -19.922
-1.5 | -0.0668 | 0.00512 | -0.0181 | -13.0469
-1 | 0.0011 | 0.00477 | -0.0186 | 0.23061
-0.5 | 0.0706 | 0.00461 | -0.0192 | 15.3145
0 | 0.1405 | 0.00456 | -0.0199 | 30.8114
0.5 | 0.2109 | 0.00458 | -0.0207 | 46.048
1 | 0.2815 | 0.00461 | -0.0215 | 61.0629
1.5 | 0.3519 | 0.00467 | -0.0222 | 75.3533
2 | 0.4225 | 0.00472 | -0.0229 | 89.5127
2.5 | 0.4929 | 0.00482 | -0.0235 | 102.2614
3 | 0.5629 | 0.00502 | -0.0238 | 112.1315
3.5 | 0.6252 | 0.00592 | -0.0233 | 105.6081
5 | 0.8031 | 0.00877 | -0.0191 | 91.5735
6 | 0.9232 | 0.01012 | -0.0149 | 91.2253
6.5 | 0.9815 | 0.01077 | -0.0121 | 91.1328
7 | 1.035 | 0.01152 | -0.0084 | 89.8438
7.5 | 1.0703 | 0.01244 | -0.0018 | 86.037
8 | 1.0977 | 0.01389 | 0.005 | 79.0281
8.5 | 1.1263 | 0.01576 | 0.0108 | 71.4657
9 | 1.1504 | 0.0181 | 0.0165 | 63.558
10 | 1.1776 | 0.02578 | 0.0248 | 45.6788
10.5 | 1.1691 | 0.0314 | 0.0286 | 37.2325
11 | 1.1549 | 0.03801 | 0.031 | 30.3841
11.5 | 1.1332 | 0.04609 | 0.0313 | 24.5867
12 | 1.1084 | 0.05546 | 0.0292 | 19.9856
12.5 | 1.0718 | 0.06715 | 0.0243 | 15.9613
13 | 1.0394 | 0.07987 | 0.0173 | 13.0136
13.5 | 1.0096 | 0.0937 | 0.0086 | 10.7748
14 | 0.9843 | 0.10805 | -0.0008 | 9.1097
14.5 | 0.9602 | 0.123 | -0.0106 | 7.8065
15 | 0.9407 | 0.13745 | -0.0199 | 6.8439

## 73. Re 5M Mach 0.00 (1)
BIGFOIL.COM POLAR EXPORT
NACA64-214 a=0.0
NACA64-214 a=0.0 |  |  |  | Cl Max: | 1.242 | at alpha= | 12.5 | deg
JavaFoil+Calcfoil stall+Eppler ext transition |  |  |  | L/D Max: | 101.543 | at alpha= | 4.5 | deg
Re: | 5000000 |  |  | Cd Min: | 0.005 | at alpha= | -1 | deg
Mach: | 0 |  |  | Cl=0 at alpha= | -0.98361 | deg
|  |  |  | @ Cl=0.1, Cd= | 0.005041
|  |  |  | @ Cl=0.4, Cd= | 0.0051733
|  |  |  | @ Cl=0.6, Cd= | 0.0060769
alpha (deg) | Cl | Cd | Cm | Cl/Cd
-18 | -0.746 | 0.14635 | 0.002 | -5.1
-17.5 | -0.773 | 0.12678 | 0.002 | -6.101
-17 | -0.796 | 0.11958 | 0.002 | -6.66
-16.5 | -0.818 | 0.11243 | 0.002 | -7.279
-16 | -0.839 | 0.10525 | 0.002 | -7.972
-15.5 | -0.854 | 0.10152 | 0.001 | -8.415
-15 | -0.873 | 0.09289 | 0.001 | -9.396
-14.5 | -0.889 | 0.08436 | 0.001 | -10.541
-14 | -0.996 | 0.0321 | 0.001 | -31.037
-13.5 | -1.026 | 0.02214 | 0 | -46.356
-13 | -1.032 | 0.01855 | 0 | -55.642
-12.5 | -1.028 | 0.01674 | -0.001 | -61.417
-12 | -1.024 | 0.01453 | -0.001 | -70.487
-11.5 | -1.011 | 0.01348 | -0.002 | -74.955
-11 | -0.992 | 0.01259 | -0.002 | -78.808
-10.5 | -0.969 | 0.01184 | -0.003 | -81.909
-10 | -0.942 | 0.01128 | -0.003 | -83.489
-9.5 | -0.913 | 0.01099 | -0.004 | -83.131
-9 | -0.875 | 0.01042 | -0.005 | -84.007
-8.5 | -0.834 | 0.01002 | -0.005 | -83.221
-8 | -0.789 | 0.00958 | -0.006 | -82.427
-7.5 | -0.742 | 0.00922 | -0.006 | -80.548
-7 | -0.693 | 0.00892 | -0.007 | -77.695
-6.5 | -0.642 | 0.00865 | -0.007 | -74.207
-6 | -0.588 | 0.00839 | -0.008 | -70.13
-5.5 | -0.533 | 0.00815 | -0.009 | -65.375
-5 | -0.476 | 0.00794 | -0.009 | -59.974
-4.5 | -0.419 | 0.00771 | -0.01 | -54.278
-4 | -0.36 | 0.00754 | -0.01 | -47.79
-3.5 | -0.301 | 0.00735 | -0.011 | -41.038
-3 | -0.242 | 0.00721 | -0.012 | -33.602
-2.5 | -0.182 | 0.00505 | -0.012 | -36.148
-2 | -0.122 | 0.00505 | -0.013 | -24.251
-1.5 | -0.062 | 0.00502 | -0.013 | -12.37
-1 | -0.002 | 0.005 | -0.014 | -0.353
-0.5 | 0.059 | 0.005 | -0.015 | 11.734
0 | 0.119 | 0.00506 | -0.015 | 23.584
0.5 | 0.18 | 0.00504 | -0.016 | 35.627
1 | 0.24 | 0.00506 | -0.016 | 47.454
1.5 | 0.301 | 0.00508 | -0.017 | 59.126
2 | 0.36 | 0.00512 | -0.018 | 70.374
2.5 | 0.42 | 0.0052 | -0.018 | 80.814
3 | 0.48 | 0.00529 | -0.019 | 90.752
3.5 | 0.54 | 0.00544 | -0.02 | 99.231
4 | 0.599 | 0.00607 | -0.02 | 98.619
4.5 | 0.657 | 0.00647 | -0.021 | 101.543
5 | 0.715 | 0.00714 | -0.021 | 100.179
5.5 | 0.772 | 0.00899 | -0.022 | 85.831
6 | 0.827 | 0.00943 | -0.023 | 87.777
6.5 | 0.881 | 0.00984 | -0.023 | 89.537
7 | 0.929 | 0.01008 | -0.024 | 92.097
7.5 | 0.976 | 0.01054 | -0.024 | 92.573
8 | 1.021 | 0.011 | -0.025 | 92.833
8.5 | 1.063 | 0.01154 | -0.025 | 92.151
9 | 1.103 | 0.0121 | -0.026 | 91.145
9.5 | 1.138 | 0.0128 | -0.026 | 88.903
10 | 1.167 | 0.01352 | -0.027 | 86.381
10.5 | 1.192 | 0.01434 | -0.027 | 83.12
11 | 1.212 | 0.01528 | -0.028 | 79.327
11.5 | 1.227 | 0.01633 | -0.028 | 75.138
12 | 1.237 | 0.01742 | -0.029 | 71.017
12.5 | 1.242 | 0.01877 | -0.029 | 66.168
13 | 1.242 | 0.02029 | -0.03 | 61.198
13.5 | 1.237 | 0.02208 | -0.03 | 55.996
14 | 1.226 | 0.0241 | -0.03 | 50.877
14.5 | 1.212 | 0.02635 | -0.031 | 45.987
15 | 1.186 | 0.02936 | -0.031 | 40.395
15.5 | 1.155 | 0.03347 | -0.031 | 34.501
16 | 1.121 | 0.03777 | -0.031 | 29.691
16.5 | 1.073 | 0.04837 | -0.031 | 22.18
17 | 1.024 | 0.06059 | -0.03 | 16.91
17.5 | 0.955 | 0.0885 | -0.028 | 10.793

## 74. Re 5M Mach 0.00 (2)
BIGFOIL.COM POLAR EXPORT
NACA64-214 a=0.0
NACA64-214 a=0.0 |  |  |  | Cl Max: | 1.6424 | at alpha= | 20 | deg
XFOIL ncrit=9 |  |  |  | L/D Max: | 105.892 | at alpha= | 9.5 | deg
Re: | 5000000 |  |  | Cd Min: | 0.05803 | at alpha= | 20 | deg
Mach: | 0 |  |  | Cl=0 at alpha= | -0.99914 | deg
|  |  |  | @ Cl=0.1, Cd= | 0.0042051
|  |  |  | @ Cl=0.4, Cd= | 0.0043657
|  |  |  | @ Cl=0.6, Cd= | 0.0061664
alpha (deg) | Cl | Cd | Cm | Cl/Cd
-20 | -1.5956 | 0.04277 | -0.0427 | -37.3065
-19.5 | -1.5921 | 0.03815 | -0.0432 | -41.7326
-19 | -1.5811 | 0.03454 | -0.0431 | -45.7759
-18.5 | -1.5709 | 0.03109 | -0.0425 | -50.5275
-18 | -1.5566 | 0.02817 | -0.0414 | -55.2574
-17.5 | -1.5397 | 0.02565 | -0.04 | -60.0273
-17 | -1.5192 | 0.02358 | -0.0382 | -64.4275
-16.5 | -1.4948 | 0.0219 | -0.0363 | -68.2557
-16 | -1.4712 | 0.02031 | -0.0339 | -72.4372
-15.5 | -1.4537 | 0.01853 | -0.0304 | -78.4512
-15 | -1.4362 | 0.01703 | -0.0261 | -84.3335
-14 | -1.3802 | 0.01536 | -0.0185 | -89.8568
-13.5 | -1.3402 | 0.01467 | -0.0165 | -91.3565
-13 | -1.2967 | 0.01402 | -0.0151 | -92.4893
-12.5 | -1.2507 | 0.01343 | -0.014 | -93.1273
-12 | -1.2027 | 0.01291 | -0.0132 | -93.1603
-11.5 | -1.1542 | 0.01234 | -0.0125 | -93.5332
-11 | -1.1038 | 0.01188 | -0.012 | -92.9125
-10.5 | -1.0557 | 0.0111 | -0.0111 | -95.1081
-10 | -1.0047 | 0.01055 | -0.0107 | -95.2322
-9.5 | -0.9522 | 0.0101 | -0.0105 | -94.2772
-9 | -0.8988 | 0.00972 | -0.0104 | -92.4691
-8 | -0.79 | 0.00902 | -0.0105 | -87.5831
-7.5 | -0.7358 | 0.0086 | -0.0105 | -85.5581
-7 | -0.6803 | 0.00829 | -0.0106 | -82.0627
-6.5 | -0.6242 | 0.00804 | -0.0109 | -77.6368
-6 | -0.5681 | 0.00777 | -0.0112 | -73.1145
-5.5 | -0.5117 | 0.0075 | -0.0115 | -68.2267
-5 | -0.4547 | 0.0073 | -0.0119 | -62.2877
-4.5 | -0.3977 | 0.00707 | -0.0123 | -56.2518
-4 | -0.3403 | 0.00689 | -0.0128 | -49.3904
-3.5 | -0.2828 | 0.00668 | -0.0132 | -42.3353
-3 | -0.2255 | 0.00645 | -0.0137 | -34.9612
-2.5 | -0.1686 | 0.0061 | -0.0141 | -27.6393
-1.5 | -0.0571 | 0.00486 | -0.015 | -11.749
-1 | -0.0001 | 0.00445 | -0.0156 | -0.022472
-0.5 | 0.0582 | 0.00432 | -0.0162 | 13.4722
0 | 0.1164 | 0.00416 | -0.0169 | 27.9808
0.5 | 0.1754 | 0.00415 | -0.0176 | 42.2651
1.5 | 0.2932 | 0.00424 | -0.019 | 69.1509
2 | 0.3519 | 0.0043 | -0.0197 | 81.8372
2.5 | 0.4105 | 0.00438 | -0.0204 | 93.7215
3 | 0.4677 | 0.00466 | -0.0209 | 100.3648
3.5 | 0.522 | 0.00535 | -0.0212 | 97.5701
4 | 0.5768 | 0.0059 | -0.0215 | 97.7627
4.5 | 0.6308 | 0.00652 | -0.0217 | 96.7485
5 | 0.6845 | 0.0071 | -0.0218 | 96.4085
5.5 | 0.7383 | 0.00761 | -0.0218 | 97.0171
6 | 0.7915 | 0.00813 | -0.0218 | 97.3555
6.5 | 0.8457 | 0.0085 | -0.0219 | 99.4941
7 | 0.8995 | 0.00887 | -0.0219 | 101.4092
7.5 | 0.9526 | 0.00925 | -0.0219 | 102.9838
8 | 1.0055 | 0.00961 | -0.0218 | 104.6306
8.5 | 1.0569 | 0.01006 | -0.0215 | 105.0596
9 | 1.1079 | 0.01047 | -0.0211 | 105.8166
9.5 | 1.1574 | 0.01093 | -0.0205 | 105.892
10 | 1.2042 | 0.01149 | -0.0195 | 104.8042
10.5 | 1.2502 | 0.01192 | -0.0183 | 104.8826
11.5 | 1.3362 | 0.01312 | -0.0153 | 101.8445
12 | 1.3727 | 0.01388 | -0.0128 | 98.8977
12.5 | 1.3986 | 0.01461 | -0.0085 | 95.729
13 | 1.4249 | 0.01559 | -0.005 | 91.3983
13.5 | 1.4508 | 0.01679 | -0.0019 | 86.4086
14 | 1.4753 | 0.01824 | 0.0009 | 80.8827
14.5 | 1.4957 | 0.02011 | 0.0037 | 74.3759
15 | 1.5184 | 0.02198 | 0.0058 | 69.081
15.5 | 1.5427 | 0.02387 | 0.0075 | 64.6292
16 | 1.5633 | 0.02614 | 0.0091 | 59.8049
16.5 | 1.5817 | 0.0287 | 0.0105 | 55.1115
17 | 1.5969 | 0.03165 | 0.0117 | 50.455
17.5 | 1.6103 | 0.0349 | 0.0126 | 46.1404
18 | 1.6173 | 0.03899 | 0.0131 | 41.4799
18.5 | 1.6243 | 0.04335 | 0.0132 | 37.4694
19 | 1.6342 | 0.04758 | 0.0129 | 34.3464
19.5 | 1.6392 | 0.05261 | 0.0121 | 31.1576
20 | 1.6424 | 0.05803 | 0.0109 | 28.3026

## 75. Re 5M Mach 0.10 (1)
BIGFOIL.COM POLAR EXPORT
NACA64-214 a=0.0
NACA64-214 a=0.0 |  |  |  | Cl Max: | 1.232 | at alpha= | 12.5 | deg
JavaFoil+Calcfoil stall+Eppler ext transition |  |  |  | L/D Max: | 101.015 | at alpha= | 4.5 | deg
Re: | 5000000 |  |  | Cd Min: | 0.00501 | at alpha= | -1.5 | deg
Mach: | 0.1 |  |  | Cl=0 at alpha= | -0.98361 | deg
|  |  |  | @ Cl=0.1, Cd= | 0.0050434
|  |  |  | @ Cl=0.4, Cd= | 0.0051774
|  |  |  | @ Cl=0.6, Cd= | 0.00605
alpha (deg) | Cl | Cd | Cm | Cl/Cd
-17.5 | -0.729 | 0.13101 | 0.002 | -5.564
-17 | -0.755 | 0.12295 | 0.002 | -6.143
-16.5 | -0.781 | 0.11585 | 0.002 | -6.739
-16 | -0.804 | 0.11044 | 0.002 | -7.276
-15.5 | -0.825 | 0.10438 | 0.001 | -7.899
-15 | -0.845 | 0.09637 | 0.001 | -8.77
-14.5 | -0.867 | 0.08571 | 0.001 | -10.119
-14 | -0.907 | 0.064 | 0.001 | -14.172
-13.5 | -0.991 | 0.02759 | 0 | -35.899
-13 | -1.013 | 0.02 | 0 | -50.625
-12.5 | -1.018 | 0.01682 | -0.001 | -60.516
-12 | -1.014 | 0.01492 | -0.001 | -67.96
-11.5 | -1.003 | 0.01377 | -0.002 | -72.823
-11 | -0.987 | 0.01284 | -0.002 | -76.852
-10.5 | -0.966 | 0.01201 | -0.003 | -80.452
-10 | -0.94 | 0.0114 | -0.003 | -82.431
-9.5 | -0.91 | 0.01025 | -0.004 | -88.856
-9 | -0.876 | 0.01054 | -0.005 | -83.151
-8.5 | -0.835 | 0.01009 | -0.005 | -82.823
-8 | -0.792 | 0.00962 | -0.006 | -82.289
-7.5 | -0.745 | 0.0093 | -0.006 | -80.085
-7 | -0.696 | 0.00901 | -0.007 | -77.184
-6.5 | -0.644 | 0.00866 | -0.007 | -74.414
-6 | -0.591 | 0.0084 | -0.008 | -70.357
-5.5 | -0.535 | 0.00815 | -0.009 | -65.649
-5 | -0.478 | 0.00799 | -0.009 | -59.871
-4.5 | -0.421 | 0.00776 | -0.01 | -54.202
-4 | -0.362 | 0.00755 | -0.01 | -47.961
-3.5 | -0.303 | 0.00734 | -0.011 | -41.251
-3 | -0.243 | 0.00722 | -0.012 | -33.681
-2.5 | -0.183 | 0.00504 | -0.012 | -36.347
-2 | -0.123 | 0.00504 | -0.013 | -24.379
-1.5 | -0.062 | 0.00501 | -0.013 | -12.456
-1 | -0.002 | 0.00502 | -0.014 | -0.354
-0.5 | 0.059 | 0.00503 | -0.015 | 11.733
0 | 0.12 | 0.00505 | -0.015 | 23.73
0.5 | 0.181 | 0.00504 | -0.016 | 35.854
1 | 0.241 | 0.00509 | -0.017 | 47.396
1.5 | 0.302 | 0.0051 | -0.017 | 59.245
2 | 0.362 | 0.00514 | -0.018 | 70.426
2.5 | 0.423 | 0.0052 | -0.018 | 81.315
3 | 0.483 | 0.00529 | -0.019 | 91.293
3.5 | 0.542 | 0.00547 | -0.02 | 99.176
4 | 0.602 | 0.00607 | -0.02 | 99.08
4.5 | 0.66 | 0.00654 | -0.021 | 101.015
5 | 0.718 | 0.00715 | -0.022 | 100.434
5.5 | 0.776 | 0.00909 | -0.022 | 85.303
6 | 0.831 | 0.00946 | -0.023 | 87.87
6.5 | 0.885 | 0.00997 | -0.023 | 88.815
7 | 0.932 | 0.01018 | -0.024 | 91.533
7.5 | 0.979 | 0.01063 | -0.024 | 92.101
8 | 1.024 | 0.01109 | -0.025 | 92.307
8.5 | 1.066 | 0.01162 | -0.025 | 91.719
9 | 1.105 | 0.01223 | -0.026 | 90.339
9.5 | 1.139 | 0.01301 | -0.027 | 87.569
10 | 1.168 | 0.0137 | -0.027 | 85.26
10.5 | 1.191 | 0.01463 | -0.028 | 81.372
11 | 1.209 | 0.01553 | -0.028 | 77.841
11.5 | 1.222 | 0.01662 | -0.028 | 73.522
12 | 1.229 | 0.0179 | -0.029 | 68.667
12.5 | 1.232 | 0.01919 | -0.029 | 64.172
13 | 1.228 | 0.02085 | -0.03 | 58.889
13.5 | 1.219 | 0.02284 | -0.03 | 53.356
14 | 1.204 | 0.0251 | -0.031 | 47.986
14.5 | 1.185 | 0.02775 | -0.031 | 42.692
15 | 1.153 | 0.03158 | -0.031 | 36.502
15.5 | 1.117 | 0.03578 | -0.031 | 31.224
16 | 1.072 | 0.04332 | -0.031 | 24.747
16.5 | 1.024 | 0.05276 | -0.031 | 19.409
17 | 0.94 | 0.08652 | -0.028 | 10.861
17.5 | 0.884 | 0.10843 | -0.025 | 8.154

## 76. Re 5M Mach 0.10 (2)
BIGFOIL.COM POLAR EXPORT
NACA64-214 a=0.0
NACA64-214 a=0.0 |  |  |  | Cl Max: | 1.6266 | at alpha= | 19.5 | deg
XFOIL ncrit=9 |  |  |  | L/D Max: | 105.549 | at alpha= | 9 | deg
Re: | 5000000 |  |  | Cd Min: | 0.06305 | at alpha= | 20 | deg
Mach: | 0.1 |  |  | Cl=0 at alpha= | -1 | deg
|  |  |  | @ Cl=0.1, Cd= | 0.004214
|  |  |  | @ Cl=0.4, Cd= | 0.0043722
|  |  |  | @ Cl=0.6, Cd= | 0.0061578
alpha (deg) | Cl | Cd | Cm | Cl/Cd
-20 | -1.566 | 0.04876 | -0.0439 | -32.1165
-19.5 | -1.5689 | 0.04293 | -0.0453 | -36.5455
-19 | -1.5617 | 0.03853 | -0.0458 | -40.5321
-18.5 | -1.5561 | 0.03432 | -0.0456 | -45.3409
-18 | -1.5454 | 0.03082 | -0.0449 | -50.1428
-17.5 | -1.5313 | 0.02783 | -0.0436 | -55.0234
-17 | -1.5129 | 0.02536 | -0.042 | -59.6569
-16.5 | -1.4895 | 0.02342 | -0.0402 | -63.5995
-16 | -1.4661 | 0.02162 | -0.0379 | -67.8122
-15.5 | -1.4425 | 0.02 | -0.0353 | -72.125
-15 | -1.4305 | 0.01793 | -0.0308 | -79.7825
-14.5 | -1.4099 | 0.01665 | -0.0263 | -84.6787
-14 | -1.385 | 0.01586 | -0.0215 | -87.3266
-13.5 | -1.3466 | 0.0151 | -0.0191 | -89.1788
-13 | -1.3039 | 0.01439 | -0.0173 | -90.6115
-12.5 | -1.2582 | 0.01375 | -0.0159 | -91.5055
-12 | -1.2104 | 0.01317 | -0.0149 | -91.9058
-11.5 | -1.1619 | 0.01257 | -0.0139 | -92.4344
-11 | -1.1113 | 0.01207 | -0.0132 | -92.0713
-10.5 | -1.0623 | 0.01134 | -0.0123 | -93.6772
-10 | -1.0115 | 0.0107 | -0.0116 | -94.5327
-9.5 | -0.9588 | 0.01022 | -0.0113 | -93.816
-9 | -0.905 | 0.0098 | -0.0111 | -92.3469
-8.5 | -0.8504 | 0.00944 | -0.011 | -90.0847
-8 | -0.7952 | 0.00911 | -0.011 | -87.2887
-7.5 | -0.7406 | 0.00866 | -0.0109 | -85.5196
-7 | -0.6848 | 0.00834 | -0.011 | -82.1103
-6.5 | -0.6283 | 0.00807 | -0.0112 | -77.8563
-6 | -0.5717 | 0.00781 | -0.0115 | -73.201
-5.5 | -0.5149 | 0.00753 | -0.0117 | -68.3798
-5 | -0.4575 | 0.00732 | -0.0121 | -62.5
-4.5 | -0.4001 | 0.00709 | -0.0125 | -56.4316
-4 | -0.3423 | 0.0069 | -0.0129 | -49.6087
-3.5 | -0.2845 | 0.00669 | -0.0133 | -42.5262
-3 | -0.2268 | 0.00647 | -0.0138 | -35.0541
-2.5 | -0.1694 | 0.00613 | -0.0143 | -27.6346
-2 | -0.1127 | 0.00566 | -0.0147 | -19.9117
-1.5 | -0.0573 | 0.00488 | -0.0151 | -11.7418
-1 | 0 | 0.00445 | -0.0157 | 0
-0.5 | 0.0586 | 0.00432 | -0.0163 | 13.5648
0 | 0.1172 | 0.00417 | -0.017 | 28.1055
0.5 | 0.1765 | 0.00416 | -0.0177 | 42.4279
1 | 0.2358 | 0.0042 | -0.0184 | 56.1429
1.5 | 0.295 | 0.00424 | -0.0191 | 69.5755
2 | 0.3541 | 0.00431 | -0.0198 | 82.1578
2.5 | 0.4131 | 0.00439 | -0.0205 | 94.1002
3 | 0.4707 | 0.00467 | -0.021 | 100.7923
3.5 | 0.5253 | 0.00537 | -0.0213 | 97.8212
4 | 0.5804 | 0.00593 | -0.0216 | 97.8752
4.5 | 0.6346 | 0.00656 | -0.0217 | 96.7378
5 | 0.6886 | 0.00714 | -0.0218 | 96.4426
5.5 | 0.7427 | 0.00766 | -0.0218 | 96.9582
6 | 0.7963 | 0.00817 | -0.0217 | 97.4663
6.5 | 0.8508 | 0.00855 | -0.0218 | 99.5088
7 | 0.905 | 0.00892 | -0.0218 | 101.4574
7.5 | 0.9583 | 0.00933 | -0.0216 | 102.7117
8 | 1.0117 | 0.00968 | -0.0215 | 104.5145
8.5 | 1.063 | 0.01016 | -0.021 | 104.626
9 | 1.1146 | 0.01056 | -0.0206 | 105.5492
9.5 | 1.1639 | 0.01106 | -0.0198 | 105.2351
10 | 1.2111 | 0.01161 | -0.0187 | 104.3152
10.5 | 1.2567 | 0.01207 | -0.0173 | 104.1176
11.5 | 1.3405 | 0.01339 | -0.0136 | 100.112
12 | 1.3717 | 0.01411 | -0.0099 | 97.2147
12.5 | 1.398 | 0.01497 | -0.0058 | 93.3868
13 | 1.4248 | 0.01607 | -0.0024 | 88.6621
13.5 | 1.4504 | 0.01742 | 0.0006 | 83.2606
14 | 1.4741 | 0.01905 | 0.0034 | 77.3806
14.5 | 1.4952 | 0.02102 | 0.006 | 71.1323
15 | 1.5187 | 0.02298 | 0.0081 | 66.0879
15.5 | 1.5418 | 0.02509 | 0.0098 | 61.4508
16 | 1.561 | 0.0276 | 0.0114 | 56.558
16.5 | 1.5779 | 0.03044 | 0.0127 | 51.8364
17 | 1.5894 | 0.03387 | 0.0139 | 46.9265
17.5 | 1.6007 | 0.03756 | 0.0146 | 42.6171
18 | 1.6091 | 0.04177 | 0.0149 | 38.5229
18.5 | 1.6174 | 0.04622 | 0.0148 | 34.9935
19 | 1.6247 | 0.051 | 0.0142 | 31.8569
19.5 | 1.6266 | 0.05663 | 0.0131 | 28.7233
20 | 1.6246 | 0.06305 | 0.0114 | 25.7669

## 77. Re 5M Mach 0.25 (1)
BIGFOIL.COM POLAR EXPORT
NACA64-214 a=0.0
NACA64-214 a=0.0 |  |  |  | Cl Max: | 1.179 | at alpha= | 11 | deg
JavaFoil+Calcfoil stall+Eppler ext transition |  |  |  | L/D Max: | 101.107 | at alpha= | 4.5 | deg
Re: | 5000000 |  |  | Cd Min: | 0.00503 | at alpha= | -1 | deg
Mach: | 0.25 |  |  | Cl=0 at alpha= | -0.98413 | deg
|  |  |  | @ Cl=0.1, Cd= | 0.0050626
|  |  |  | @ Cl=0.4, Cd= | 0.0052106
|  |  |  | @ Cl=0.6, Cd= | 0.0061179
alpha (deg) | Cl | Cd | Cm | Cl/Cd
-16 | -0.514 | 0.14513 | 0.001 | -3.542
-15.5 | -0.573 | 0.13211 | 0.001 | -4.335
-15 | -0.627 | 0.11953 | 0.001 | -5.243
-14.5 | -0.676 | 0.10504 | 0.001 | -6.439
-14 | -0.72 | 0.09724 | 0 | -7.4
-13.5 | -0.749 | 0.08908 | 0 | -8.407
-13 | -0.769 | 0.08204 | 0 | -9.375
-12.5 | -0.786 | 0.07408 | 0 | -10.611
-12 | -0.801 | 0.06551 | -0.001 | -12.221
-11.5 | -0.93 | 0.01729 | -0.002 | -53.768
-11 | -0.938 | 0.01466 | -0.002 | -63.999
-10.5 | -0.933 | 0.01326 | -0.003 | -70.401
-10 | -0.92 | 0.01233 | -0.003 | -74.597
-9.5 | -0.899 | 0.01156 | -0.004 | -77.812
-9 | -0.872 | 0.00988 | -0.005 | -88.321
-8.5 | -0.841 | 0.01063 | -0.005 | -79.149
-8 | -0.801 | 0.0101 | -0.006 | -79.298
-7.5 | -0.756 | 0.00965 | -0.006 | -78.36
-7 | -0.709 | 0.00928 | -0.007 | -76.368
-6.5 | -0.658 | 0.00896 | -0.008 | -73.381
-6 | -0.604 | 0.00867 | -0.008 | -69.664
-5.5 | -0.548 | 0.00831 | -0.009 | -65.905
-5 | -0.49 | 0.00808 | -0.009 | -60.668
-4.5 | -0.431 | 0.00784 | -0.01 | -55.023
-4 | -0.372 | 0.00768 | -0.011 | -48.382
-3.5 | -0.311 | 0.00749 | -0.011 | -41.541
-3 | -0.25 | 0.00727 | -0.012 | -34.356
-2.5 | -0.188 | 0.00715 | -0.013 | -26.333
-2 | -0.126 | 0.00508 | -0.013 | -24.864
-1.5 | -0.064 | 0.00506 | -0.014 | -12.687
-1 | -0.002 | 0.00503 | -0.014 | -0.363
-0.5 | 0.061 | 0.00505 | -0.015 | 12.016
0 | 0.123 | 0.00507 | -0.016 | 24.305
0.5 | 0.186 | 0.00508 | -0.016 | 36.509
1 | 0.248 | 0.00511 | -0.017 | 48.529
1.5 | 0.31 | 0.00513 | -0.018 | 60.499
2 | 0.372 | 0.00517 | -0.018 | 71.906
2.5 | 0.434 | 0.00526 | -0.019 | 82.584
3 | 0.496 | 0.00532 | -0.02 | 93.167
3.5 | 0.557 | 0.00585 | -0.02 | 95.311
4 | 0.618 | 0.00623 | -0.021 | 99.199
4.5 | 0.678 | 0.00671 | -0.021 | 101.107
5 | 0.737 | 0.00746 | -0.022 | 98.804
5.5 | 0.796 | 0.00937 | -0.023 | 84.896
6 | 0.849 | 0.00906 | -0.023 | 93.685
6.5 | 0.9 | 0.01018 | -0.024 | 88.442
7 | 0.949 | 0.01062 | -0.024 | 89.397
7.5 | 0.996 | 0.01116 | -0.025 | 89.253
8 | 1.039 | 0.01171 | -0.026 | 88.722
8.5 | 1.078 | 0.01235 | -0.026 | 87.254
9 | 1.113 | 0.01313 | -0.027 | 84.741
9.5 | 1.142 | 0.01401 | -0.027 | 81.503
10 | 1.162 | 0.01497 | -0.028 | 77.626
10.5 | 1.174 | 0.0161 | -0.028 | 72.961
11 | 1.179 | 0.01732 | -0.029 | 68.064
11.5 | 1.175 | 0.01867 | -0.029 | 62.946
12 | 1.163 | 0.0203 | -0.029 | 57.308
12.5 | 1.142 | 0.02227 | -0.03 | 51.254
13 | 1.11 | 0.02474 | -0.03 | 44.871
13.5 | 1.066 | 0.02905 | -0.03 | 36.692
14 | 1 | 0.03917 | -0.03 | 25.527
14.5 | 0.882 | 0.07639 | -0.025 | 11.548
15 | 0.793 | 0.10447 | -0.02 | 7.59
15.5 | 0.726 | 0.11616 | -0.019 | 6.249
16 | 0.657 | 0.12505 | -0.018 | 5.254

## 78. Re 5M Mach 0.25 (2)
BIGFOIL.COM POLAR EXPORT
NACA64-214 a=0.0
NACA64-214 a=0.0 |  |  |  | Cl Max: | 1.5475 | at alpha= | 17.5 | deg
XFOIL ncrit=9 |  |  |  | L/D Max: | 103.343 | at alpha= | 8.5 | deg
Re: | 5000000 |  |  | Cd Min: | 0.10296 | at alpha= | 20 | deg
Mach: | 0.25 |  |  | Cl=0 at alpha= | -1.0026 | deg
|  |  |  | @ Cl=0.1, Cd= | 0.0042624
|  |  |  | @ Cl=0.4, Cd= | 0.0043937
|  |  |  | @ Cl=0.6, Cd= | 0.0060924
alpha (deg) | Cl | Cd | Cm | Cl/Cd
-18.5 | -1.2244 | 0.09089 | -0.0274 | -13.4712
-18 | -1.2865 | 0.07197 | -0.0406 | -17.8755
-17.5 | -1.3279 | 0.05874 | -0.0485 | -22.6064
-17 | -1.3508 | 0.04934 | -0.0528 | -27.3774
-16.5 | -1.348 | 0.04356 | -0.0542 | -30.9458
-16 | -1.361 | 0.03687 | -0.055 | -36.9135
-15.5 | -1.3505 | 0.03277 | -0.0543 | -41.2115
-15 | -1.3573 | 0.02773 | -0.0525 | -48.947
-14.5 | -1.3622 | 0.0234 | -0.049 | -58.2137
-13.5 | -1.3293 | 0.0189 | -0.0406 | -70.3333
-13 | -1.3096 | 0.01746 | -0.0349 | -75.0057
-12.5 | -1.2821 | 0.01643 | -0.0295 | -78.0341
-12 | -1.2409 | 0.01538 | -0.0263 | -80.6827
-11.5 | -1.1966 | 0.01433 | -0.0235 | -83.5031
-11 | -1.1479 | 0.01348 | -0.0213 | -85.1558
-10.5 | -1.0967 | 0.01272 | -0.0196 | -86.2186
-10 | -1.0442 | 0.012 | -0.018 | -87.0167
-9.5 | -0.9938 | 0.01101 | -0.0163 | -90.2634
-9 | -0.9387 | 0.01041 | -0.0153 | -90.1729
-8.5 | -0.8822 | 0.00991 | -0.0145 | -89.0212
-8 | -0.8248 | 0.00947 | -0.014 | -87.0961
-7.5 | -0.7667 | 0.00912 | -0.0136 | -84.068
-7 | -0.7095 | 0.00862 | -0.0131 | -82.3086
-6.5 | -0.6508 | 0.00828 | -0.013 | -78.599
-6 | -0.5915 | 0.00801 | -0.013 | -73.8452
-5.5 | -0.5326 | 0.0077 | -0.013 | -69.1688
-5 | -0.4731 | 0.00744 | -0.0132 | -63.5887
-4.5 | -0.4133 | 0.00722 | -0.0134 | -57.2438
-4 | -0.3535 | 0.00699 | -0.0137 | -50.5722
-3.5 | -0.2936 | 0.00678 | -0.0141 | -43.3038
-3 | -0.2336 | 0.00657 | -0.0145 | -35.5556
-2 | -0.1155 | 0.00579 | -0.0153 | -19.9482
-1.5 | -0.0585 | 0.00499 | -0.0157 | -11.7234
-1 | 0.0003 | 0.00448 | -0.0162 | 0.066964
-0.5 | 0.0608 | 0.00434 | -0.0169 | 14.0092
0 | 0.1214 | 0.00422 | -0.0175 | 28.7678
0.5 | 0.1828 | 0.00421 | -0.0183 | 43.4204
1 | 0.2442 | 0.00423 | -0.019 | 57.7305
1.5 | 0.3054 | 0.00428 | -0.0197 | 71.3551
2 | 0.3666 | 0.00435 | -0.0204 | 84.2759
2.5 | 0.4277 | 0.00443 | -0.0211 | 96.5463
3 | 0.4871 | 0.00473 | -0.0216 | 102.981
3.5 | 0.5431 | 0.00548 | -0.0217 | 99.1058
4 | 0.5998 | 0.00609 | -0.0219 | 98.4893
4.5 | 0.6555 | 0.00676 | -0.0218 | 96.9675
5 | 0.7111 | 0.00737 | -0.0217 | 96.4858
5.5 | 0.7666 | 0.00795 | -0.0214 | 96.4277
6 | 0.8223 | 0.00845 | -0.0212 | 97.3136
6.5 | 0.8786 | 0.00886 | -0.0209 | 99.1648
7 | 0.9348 | 0.00924 | -0.0206 | 101.1688
7.5 | 0.9902 | 0.00966 | -0.02 | 102.5052
8 | 1.0442 | 0.01014 | -0.0193 | 102.9783
8.5 | 1.0975 | 0.01062 | -0.0183 | 103.3427
9 | 1.149 | 0.01116 | -0.0171 | 102.957
9.5 | 1.1972 | 0.01181 | -0.0152 | 101.3717
10 | 1.2442 | 0.01238 | -0.0132 | 100.5008
10.5 | 1.2841 | 0.01303 | -0.0099 | 98.5495
11 | 1.3119 | 0.01389 | -0.0048 | 94.4492
11.5 | 1.3397 | 0.01495 | -0.0003 | 89.612
12 | 1.3694 | 0.01621 | 0.0033 | 84.4787
12.5 | 1.3974 | 0.01776 | 0.0067 | 78.6824
13 | 1.4229 | 0.01964 | 0.0098 | 72.4491
13.5 | 1.4443 | 0.02197 | 0.0129 | 65.7396
14 | 1.4681 | 0.02433 | 0.0153 | 60.3411
14.5 | 1.4899 | 0.02701 | 0.0174 | 55.1611
15 | 1.5084 | 0.03007 | 0.0193 | 50.163
15.5 | 1.5183 | 0.034 | 0.0209 | 44.6559
16 | 1.5297 | 0.03811 | 0.022 | 40.1391
16.5 | 1.541 | 0.04251 | 0.0226 | 36.2503
17 | 1.5448 | 0.04792 | 0.0225 | 32.2371
17.5 | 1.5475 | 0.05381 | 0.0218 | 28.7586
18 | 1.5408 | 0.06106 | 0.0202 | 25.2342
18.5 | 1.528 | 0.06952 | 0.0175 | 21.9793
19 | 1.5118 | 0.07899 | 0.0136 | 19.1391
19.5 | 1.4898 | 0.08987 | 0.0084 | 16.5773
20 | 1.4579 | 0.10296 | 0.0011 | 14.1599

## 79. Re 5M Mach 0.50 (1)
BIGFOIL.COM POLAR EXPORT
NACA64-214 a=0.0
NACA64-214 a=0.0 |  |  |  | Cl Max: | 1.152 | at alpha= | 20 | deg
JavaFoil+Calcfoil stall+Eppler ext transition |  |  |  | L/D Max: | 99.371 | at alpha= | 4 | deg
Re: | 5000000 |  |  | Cd Min: | 0.00516 | at alpha= | -1.5 | deg
Mach: | 0.5 |  |  | Cl=0 at alpha= | -0.98571 | deg
|  |  |  | @ Cl=0.1, Cd= | 0.0052054
|  |  |  | @ Cl=0.4, Cd= | 0.0053714
|  |  |  | @ Cl=0.6, Cd= | 0.0061515
alpha (deg) | Cl | Cd | Cm | Cl/Cd
-20 | -1.047 | 0.15831 | 0.005 | -6.611
-19.5 | -1.017 | 0.15401 | 0.004 | -6.601
-19 | -0.99 | 0.15087 | 0.004 | -6.559
-18.5 | -0.963 | 0.14224 | 0.003 | -6.769
-18 | -0.938 | 0.14536 | 0.003 | -6.454
-17.5 | -0.911 | 0.1372 | 0.003 | -6.636
-17 | -0.881 | 0.13072 | 0.002 | -6.738
-16.5 | -0.854 | 0.12751 | 0.002 | -6.694
-16 | -0.827 | 0.12438 | 0.002 | -6.647
-15.5 | -0.801 | 0.12374 | 0.002 | -6.471
-15 | -0.773 | 0.11312 | 0.001 | -6.836
-14.5 | -0.744 | 0.11054 | 0.001 | -6.733
-14 | -0.717 | 0.10678 | 0.001 | -6.718
-13.5 | -0.69 | 0.10309 | 0 | -6.697
-13 | -0.663 | 0.09944 | 0 | -6.671
-12.5 | -0.635 | 0.09423 | 0 | -6.742
-12 | -0.608 | 0.08501 | -0.001 | -7.152
-11.5 | -0.581 | 0.0769 | -0.001 | -7.562
-11 | -0.555 | 0.07043 | -0.001 | -7.873
-10.5 | -0.528 | 0.06545 | -0.002 | -8.071
-10 | -0.498 | 0.07667 | -0.002 | -6.494
-9.5 | -0.471 | 0.06494 | -0.002 | -7.249
-9 | -0.444 | 0.0587 | -0.003 | -7.564
-8.5 | -0.494 | 0.01543 | -0.006 | -32.035
-8 | -0.388 | 0.05688 | -0.003 | -6.818
-7.5 | -0.569 | 0.04391 | -0.004 | -12.965
-7 | -0.709 | 0.01116 | -0.008 | -63.528
-6.5 | -0.69 | 0.00984 | -0.009 | -70.134
-6 | -0.651 | 0.00996 | -0.009 | -65.337
-5.5 | -0.597 | 0.00941 | -0.01 | -63.441
-5 | -0.539 | 0.0089 | -0.011 | -60.507
-4.5 | -0.477 | 0.0086 | -0.011 | -55.431
-4 | -0.412 | 0.00829 | -0.012 | -49.746
-3.5 | -0.346 | 0.00795 | -0.013 | -43.529
-3 | -0.278 | 0.0077 | -0.013 | -36.181
-2.5 | -0.21 | 0.00749 | -0.014 | -28.039
-2 | -0.141 | 0.0052 | -0.015 | -27.145
-1.5 | -0.072 | 0.00516 | -0.015 | -13.899
-1 | -0.002 | 0.00517 | -0.016 | -0.395
-0.5 | 0.068 | 0.00521 | -0.017 | 13.018
0 | 0.138 | 0.0052 | -0.018 | 26.454
0.5 | 0.208 | 0.00522 | -0.018 | 39.718
1 | 0.277 | 0.00528 | -0.019 | 52.491
1.5 | 0.347 | 0.00531 | -0.02 | 65.344
2 | 0.416 | 0.00539 | -0.02 | 77.163
2.5 | 0.485 | 0.00548 | -0.021 | 88.549
3 | 0.554 | 0.00559 | -0.022 | 99.027
3.5 | 0.622 | 0.00642 | -0.023 | 96.834
4 | 0.689 | 0.00693 | -0.023 | 99.371
4.5 | 0.755 | 0.0079 | -0.024 | 95.455
5 | 0.809 | 0.01025 | -0.024 | 78.951
5.5 | 0.867 | 0.01092 | -0.025 | 79.408
6 | 0.92 | 0.01166 | -0.026 | 78.941
6.5 | 0.966 | 0.0124 | -0.026 | 77.918
7 | 1.003 | 0.0133 | -0.027 | 75.451
7.5 | 1.026 | 0.01431 | -0.027 | 71.693
8 | 1.023 | 0.01595 | -0.028 | 64.13
8.5 | 0.962 | 0.01778 | -0.028 | 54.136
9 | 0.648 | 0.02157 | -0.029 | 30.042
9.5 | 0.576 | 0.07059 | -0.013 | 8.164
10 | 0.711 | 0.02321 | -0.03 | 30.611
10.5 | 0.634 | 0.07143 | -0.017 | 8.87
11 | 0.659 | 0.08095 | -0.016 | 8.135
11.5 | 0.767 | 0.03903 | -0.03 | 19.646
12 | 0.716 | 0.08238 | -0.019 | 8.691
12.5 | 0.74 | 0.093 | -0.018 | 7.961
13 | 0.769 | 0.10062 | -0.019 | 7.646
13.5 | 0.795 | 0.10065 | -0.019 | 7.895
14 | 0.822 | 0.10476 | -0.019 | 7.845
14.5 | 0.853 | 0.10881 | -0.022 | 7.844
15 | 0.876 | 0.11393 | -0.021 | 7.691
15.5 | 0.903 | 0.12125 | -0.021 | 7.449
16 | 0.933 | 0.12337 | -0.023 | 7.562
16.5 | 0.964 | 0.13176 | -0.024 | 7.312
17 | 0.985 | 0.1312 | -0.023 | 7.509
17.5 | 1.012 | 0.13534 | -0.024 | 7.477
18 | 1.044 | 0.1413 | -0.026 | 7.391
18.5 | 1.075 | 0.14587 | -0.027 | 7.37
19 | 1.094 | 0.14647 | -0.026 | 7.467
19.5 | 1.122 | 0.15267 | -0.027 | 7.348
20 | 1.152 | 0.1598 | -0.028 | 7.207

## 80. Re 5M Mach 0.50 (2)
BIGFOIL.COM POLAR EXPORT
NACA64-214 a=0.0
NACA64-214 a=0.0 |  |  |  | Cl Max: | 1.1954 | at alpha= | 10.5 | deg
XFOIL ncrit=9 |  |  |  | L/D Max: | 112.176 | at alpha= | 3 | deg
Re: | 5000000 |  |  | Cd Min: | 0.14677 | at alpha= | 15.5 | deg
Mach: | 0.5 |  |  | Cl=0 at alpha= | -1.0131 | deg
|  |  |  | @ Cl=0.1, Cd= | 0.0044226
|  |  |  | @ Cl=0.4, Cd= | 0.0045069
|  |  |  | @ Cl=0.6, Cd= | 0.0056074
alpha (deg) | Cl | Cd | Cm | Cl/Cd
-13 | -0.5958 | 0.1287 | -0.0018 | -4.6294
-12.5 | -0.6014 | 0.11613 | -0.0095 | -5.1787
-12 | -0.6203 | 0.10173 | -0.0187 | -6.0975
-11.5 | -0.6438 | 0.08736 | -0.0283 | -7.3695
-11 | -0.673 | 0.07026 | -0.0407 | -9.5787
-10 | -0.748 | 0.04471 | -0.0582 | -16.73
-9.5 | -0.7843 | 0.03603 | -0.0601 | -21.768
-9 | -0.816 | 0.02921 | -0.0577 | -27.9356
-8.5 | -0.8409 | 0.0239 | -0.0511 | -35.1841
-8 | -0.8551 | 0.01889 | -0.042 | -45.2673
-7.5 | -0.839 | 0.01409 | -0.0349 | -59.5458
-7 | -0.7983 | 0.01151 | -0.0292 | -69.3571
-6.5 | -0.7412 | 0.01015 | -0.0253 | -73.0246
-6 | -0.678 | 0.00921 | -0.0225 | -73.6156
-5.5 | -0.6101 | 0.00864 | -0.0208 | -70.6134
-4.5 | -0.4724 | 0.00777 | -0.0186 | -60.7979
-4 | -0.4027 | 0.00748 | -0.0182 | -53.8369
-3.5 | -0.3335 | 0.00719 | -0.0179 | -46.3839
-3 | -0.264 | 0.00695 | -0.0179 | -37.9856
-2.5 | -0.1951 | 0.00671 | -0.018 | -29.076
-2 | -0.1276 | 0.00627 | -0.0182 | -20.3509
-1 | 0.0017 | 0.00463 | -0.0186 | 0.36717
-0.5 | 0.071 | 0.00446 | -0.0192 | 15.9193
0 | 0.1408 | 0.00437 | -0.02 | 32.2197
0.5 | 0.2114 | 0.00438 | -0.0208 | 48.2648
1 | 0.2819 | 0.00442 | -0.0216 | 63.7783
1.5 | 0.3527 | 0.00446 | -0.0223 | 79.0807
2 | 0.4233 | 0.00453 | -0.023 | 93.4437
2.5 | 0.4939 | 0.00463 | -0.0236 | 106.6739
3 | 0.562 | 0.00501 | -0.0238 | 112.1756
3.5 | 0.6237 | 0.00598 | -0.0232 | 104.2977
4 | 0.6857 | 0.00684 | -0.0224 | 100.2485
4.5 | 0.7465 | 0.0077 | -0.0212 | 96.9481
5 | 0.8059 | 0.00855 | -0.0195 | 94.2573
5.5 | 0.8684 | 0.00915 | -0.0179 | 94.9071
6 | 0.931 | 0.0097 | -0.0159 | 95.9794
6.5 | 0.9911 | 0.01032 | -0.0133 | 96.0368
7 | 1.0482 | 0.01099 | -0.01 | 95.3776
7.5 | 1.0941 | 0.01183 | -0.0048 | 92.4852
8 | 1.1223 | 0.01297 | 0.0027 | 86.5305
8.5 | 1.1521 | 0.01461 | 0.0089 | 78.8569
9 | 1.1756 | 0.01691 | 0.0149 | 69.521
9.5 | 1.1907 | 0.01988 | 0.021 | 59.8944
10.5 | 1.1954 | 0.02952 | 0.0288 | 40.4946
11 | 1.181 | 0.03594 | 0.0316 | 32.8603
11.5 | 1.1501 | 0.04446 | 0.0322 | 25.8682
12 | 1.1178 | 0.05429 | 0.0302 | 20.5894
12.5 | 1.0855 | 0.0654 | 0.0258 | 16.5979
13 | 1.0556 | 0.07759 | 0.0193 | 13.6048
13.5 | 1.0266 | 0.09107 | 0.0109 | 11.2726
14 | 1.0027 | 0.10501 | 0.0018 | 9.5486
14.5 | 0.9812 | 0.1194 | -0.0076 | 8.2178
15 | 0.9658 | 0.13301 | -0.0163 | 7.2611
15.5 | 0.9513 | 0.14677 | -0.0253 | 6.4816

## 81. Re 6M Mach 0.00 (1)
BIGFOIL.COM POLAR EXPORT
NACA64-214 a=0.0
NACA64-214 a=0.0 |  |  |  | Cl Max: | 1.245 | at alpha= | 12.5 | deg
JavaFoil+Calcfoil stall+Eppler ext transition |  |  |  | L/D Max: | 98.426 | at alpha= | 4.5 | deg
Re: | 6000000 |  |  | Cd Min: | 0.0049 | at alpha= | -1 | deg
Mach: | 0 |  |  | Cl=0 at alpha= | -0.98361 | deg
|  |  |  | @ Cl=0.1, Cd= | 0.0049273
|  |  |  | @ Cl=0.4, Cd= | 0.00511
|  |  |  | @ Cl=0.6, Cd= | 0.0061591
alpha (deg) | Cl | Cd | Cm | Cl/Cd
-18 | -0.747 | 0.14463 | 0.002 | -5.162
-17.5 | -0.775 | 0.12475 | 0.002 | -6.21
-17 | -0.798 | 0.11712 | 0.002 | -6.815
-16.5 | -0.82 | 0.1099 | 0.002 | -7.464
-16 | -0.842 | 0.10164 | 0.002 | -8.287
-15.5 | -0.857 | 0.09855 | 0.001 | -8.698
-15 | -0.878 | 0.08805 | 0.001 | -9.976
-14.5 | -0.903 | 0.07455 | 0.001 | -12.117
-14 | -1.017 | 0.02551 | 0.001 | -39.85
-13.5 | -1.033 | 0.02042 | 0 | -50.556
-13 | -1.038 | 0.01727 | 0 | -60.103
-12.5 | -1.033 | 0.01576 | -0.001 | -65.545
-12 | -1.027 | 0.01389 | -0.001 | -73.939
-11.5 | -1.013 | 0.01295 | -0.002 | -78.239
-11 | -0.994 | 0.01213 | -0.002 | -81.972
-10.5 | -0.971 | 0.01144 | -0.003 | -84.905
-10 | -0.944 | 0.01029 | -0.003 | -91.705
-9.5 | -0.913 | 0.0106 | -0.004 | -86.166
-9 | -0.875 | 0.01013 | -0.005 | -86.359
-8.5 | -0.834 | 0.00969 | -0.005 | -86.002
-8 | -0.789 | 0.00928 | -0.006 | -85.053
-7.5 | -0.742 | 0.00899 | -0.006 | -82.575
-7 | -0.693 | 0.00873 | -0.007 | -79.386
-6.5 | -0.642 | 0.00839 | -0.007 | -76.519
-6 | -0.588 | 0.00814 | -0.008 | -72.264
-5.5 | -0.533 | 0.00791 | -0.009 | -67.294
-5 | -0.476 | 0.00775 | -0.009 | -61.383
-4.5 | -0.419 | 0.00753 | -0.01 | -55.556
-4 | -0.36 | 0.00732 | -0.01 | -49.193
-3.5 | -0.301 | 0.00718 | -0.011 | -41.992
-3 | -0.242 | 0.007 | -0.012 | -34.59
-2.5 | -0.182 | 0.00495 | -0.012 | -36.878
-2 | -0.122 | 0.00493 | -0.013 | -24.803
-1.5 | -0.062 | 0.00491 | -0.013 | -12.651
-1 | -0.002 | 0.0049 | -0.014 | -0.361
-0.5 | 0.059 | 0.0049 | -0.015 | 11.979
0 | 0.119 | 0.00494 | -0.015 | 24.138
0.5 | 0.18 | 0.00493 | -0.016 | 36.461
1 | 0.24 | 0.00493 | -0.016 | 48.705
1.5 | 0.301 | 0.005 | -0.017 | 60.185
2 | 0.36 | 0.00505 | -0.018 | 71.364
2.5 | 0.42 | 0.00514 | -0.018 | 81.834
3 | 0.48 | 0.00527 | -0.019 | 91.213
3.5 | 0.54 | 0.00581 | -0.02 | 92.932
4 | 0.599 | 0.00615 | -0.02 | 97.324
4.5 | 0.657 | 0.00668 | -0.021 | 98.426
5 | 0.715 | 0.00728 | -0.021 | 98.2
5.5 | 0.772 | 0.00876 | -0.022 | 88.125
6 | 0.827 | 0.0091 | -0.023 | 90.934
6.5 | 0.881 | 0.00957 | -0.023 | 92.073
7 | 0.931 | 0.0095 | -0.024 | 97.92
7.5 | 0.977 | 0.01023 | -0.024 | 95.532
8 | 1.022 | 0.01067 | -0.025 | 95.82
8.5 | 1.065 | 0.01118 | -0.025 | 95.248
9 | 1.104 | 0.01169 | -0.026 | 94.437
9.5 | 1.14 | 0.01237 | -0.026 | 92.14
10 | 1.169 | 0.01305 | -0.027 | 89.611
10.5 | 1.194 | 0.01382 | -0.027 | 86.406
11 | 1.214 | 0.01471 | -0.028 | 82.539
11.5 | 1.229 | 0.01571 | -0.028 | 78.256
12 | 1.24 | 0.01674 | -0.029 | 74.066
12.5 | 1.245 | 0.01803 | -0.029 | 69.018
13 | 1.244 | 0.01946 | -0.03 | 63.941
13.5 | 1.239 | 0.02115 | -0.03 | 58.593
14 | 1.229 | 0.02305 | -0.031 | 53.342
14.5 | 1.215 | 0.02514 | -0.031 | 48.313
15 | 1.189 | 0.0281 | -0.031 | 42.323
15.5 | 1.159 | 0.03168 | -0.031 | 36.587
16 | 1.126 | 0.03555 | -0.032 | 31.674
16.5 | 1.081 | 0.04423 | -0.031 | 24.437
17 | 1.036 | 0.05388 | -0.031 | 19.223
17.5 | 0.993 | 0.06324 | -0.031 | 15.697

## 82. Re 6M Mach 0.00 (2)
BIGFOIL.COM POLAR EXPORT
NACA64-214 a=0.0
NACA64-214 a=0.0 |  |  |  | Cl Max: | 1.67 | at alpha= | 20 | deg
XFOIL ncrit=9 |  |  |  | L/D Max: | 109.951 | at alpha= | 9 | deg
Re: | 6000000 |  |  | Cd Min: | 0.05458 | at alpha= | 20 | deg
Mach: | 0 |  |  | Cl=0 at alpha= | -1.0114 | deg
|  |  |  | @ Cl=0.1, Cd= | 0.0041258
|  |  |  | @ Cl=0.4, Cd= | 0.0042754
|  |  |  | @ Cl=0.6, Cd= | 0.0061929
alpha (deg) | Cl | Cd | Cm | Cl/Cd
-20 | -1.6382 | 0.03834 | -0.0434 | -42.7282
-19.5 | -1.6314 | 0.03437 | -0.0433 | -47.4658
-19 | -1.6194 | 0.03109 | -0.0427 | -52.0875
-18.5 | -1.6061 | 0.0281 | -0.0416 | -57.1566
-18 | -1.5896 | 0.02556 | -0.0402 | -62.1909
-17.5 | -1.5708 | 0.02336 | -0.0383 | -67.2432
-17 | -1.5492 | 0.02151 | -0.0362 | -72.0223
-16.5 | -1.5247 | 0.02 | -0.0339 | -76.235
-16 | -1.4996 | 0.01866 | -0.0313 | -80.3644
-15.5 | -1.4746 | 0.01748 | -0.0281 | -84.3593
-14.5 | -1.4283 | 0.01559 | -0.0193 | -91.6164
-14 | -1.3924 | 0.01474 | -0.0167 | -94.464
-13.5 | -1.3513 | 0.01398 | -0.015 | -96.6595
-13 | -1.3068 | 0.01331 | -0.0137 | -98.1818
-12.5 | -1.26 | 0.01273 | -0.0127 | -98.9788
-12 | -1.2112 | 0.01222 | -0.012 | -99.1162
-11.5 | -1.1617 | 0.01169 | -0.0114 | -99.3755
-11 | -1.1108 | 0.01124 | -0.011 | -98.8256
-10.5 | -1.0592 | 0.01079 | -0.0107 | -98.165
-10 | -1.0083 | 0.01021 | -0.0102 | -98.7561
-9.5 | -0.956 | 0.00972 | -0.0099 | -98.3539
-9 | -0.9024 | 0.00933 | -0.0099 | -96.7203
-8.5 | -0.8479 | 0.00898 | -0.0099 | -94.4209
-8 | -0.7929 | 0.00868 | -0.01 | -91.3479
-7.5 | -0.7379 | 0.00833 | -0.0101 | -88.5834
-7 | -0.6825 | 0.00801 | -0.0103 | -85.206
-6.5 | -0.6263 | 0.00776 | -0.0106 | -80.7088
-6 | -0.5696 | 0.00754 | -0.011 | -75.5438
-5.5 | -0.5132 | 0.00726 | -0.0113 | -70.6887
-5 | -0.4561 | 0.00707 | -0.0117 | -64.512
-4.5 | -0.3988 | 0.00687 | -0.0121 | -58.0495
-4 | -0.3413 | 0.00667 | -0.0126 | -51.1694
-3 | -0.2261 | 0.00629 | -0.0136 | -35.9459
-2.5 | -0.1689 | 0.00599 | -0.0141 | -28.197
-2 | -0.1118 | 0.00563 | -0.0146 | -19.8579
-1.5 | -0.0558 | 0.00502 | -0.0151 | -11.1155
-0.5 | 0.0584 | 0.00424 | -0.0163 | 13.7736
0 | 0.1167 | 0.00408 | -0.0169 | 28.6029
0.5 | 0.1754 | 0.00405 | -0.0176 | 43.3086
1 | 0.2345 | 0.00407 | -0.0183 | 57.6167
1.5 | 0.2935 | 0.00412 | -0.0191 | 71.2379
2 | 0.3521 | 0.00421 | -0.0198 | 83.6342
2.5 | 0.4107 | 0.00429 | -0.0204 | 95.7343
3 | 0.4665 | 0.00479 | -0.0209 | 97.3904
3.5 | 0.5214 | 0.00541 | -0.0212 | 96.3771
4 | 0.5764 | 0.00595 | -0.0215 | 96.8739
4.5 | 0.6308 | 0.00651 | -0.0217 | 96.8971
5 | 0.6853 | 0.007 | -0.0219 | 97.9
5.5 | 0.7393 | 0.00749 | -0.022 | 98.7049
6 | 0.7935 | 0.00792 | -0.0221 | 100.1894
6.5 | 0.8479 | 0.00827 | -0.0222 | 102.5272
7 | 0.9022 | 0.0086 | -0.0223 | 104.907
7.5 | 0.9557 | 0.00897 | -0.0223 | 106.544
8 | 1.009 | 0.00932 | -0.0223 | 108.2618
8.5 | 1.0609 | 0.00975 | -0.0221 | 108.8103
9 | 1.1127 | 0.01012 | -0.0219 | 109.9506
9.5 | 1.1622 | 0.01062 | -0.0213 | 109.435
10 | 1.2114 | 0.01106 | -0.0207 | 109.5298
10.5 | 1.2588 | 0.01153 | -0.0198 | 109.1761
11 | 1.3021 | 0.01206 | -0.0182 | 107.9685
11.5 | 1.3448 | 0.01263 | -0.0166 | 106.4766
12 | 1.3866 | 0.01326 | -0.0149 | 104.5701
12.5 | 1.4182 | 0.01394 | -0.0115 | 101.736
13 | 1.4417 | 0.01483 | -0.0071 | 97.2151
13.5 | 1.4655 | 0.016 | -0.0035 | 91.5938
14 | 1.4889 | 0.01741 | -0.0003 | 85.5198
14.5 | 1.5143 | 0.01888 | 0.0022 | 80.2066
15 | 1.5388 | 0.02054 | 0.0044 | 74.9172
15.5 | 1.5627 | 0.02237 | 0.0063 | 69.857
16 | 1.5831 | 0.02454 | 0.0082 | 64.511
16.5 | 1.6011 | 0.02704 | 0.0098 | 59.2123
17 | 1.6144 | 0.03005 | 0.0112 | 53.7238
17.5 | 1.628 | 0.03318 | 0.0123 | 49.0657
18 | 1.6405 | 0.03664 | 0.013 | 44.7735
18.5 | 1.6517 | 0.04041 | 0.0133 | 40.8735
19 | 1.6614 | 0.04453 | 0.0132 | 37.3097
19.5 | 1.6672 | 0.04927 | 0.0127 | 33.838
20 | 1.67 | 0.05458 | 0.0118 | 30.5973

## 83. Re 6M Mach 0.10 (1)
BIGFOIL.COM POLAR EXPORT
NACA64-214 a=0.0
NACA64-214 a=0.0 |  |  |  | Cl Max: | 1.234 | at alpha= | 12.5 | deg
JavaFoil+Calcfoil stall+Eppler ext transition |  |  |  | L/D Max: | 101.489 | at alpha= | 7 | deg
Re: | 6000000 |  |  | Cd Min: | 0.0049 | at alpha= | -1.5 | deg
Mach: | 0.1 |  |  | Cl=0 at alpha= | -0.98361 | deg
|  |  |  | @ Cl=0.1, Cd= | 0.0049267
|  |  |  | @ Cl=0.4, Cd= | 0.0051112
|  |  |  | @ Cl=0.6, Cd= | 0.006199
alpha (deg) | Cl | Cd | Cm | Cl/Cd
-17.5 | -0.73 | 0.12894 | 0.002 | -5.661
-17 | -0.756 | 0.12113 | 0.002 | -6.245
-16.5 | -0.782 | 0.11346 | 0.002 | -6.896
-16 | -0.805 | 0.10854 | 0.002 | -7.416
-15.5 | -0.827 | 0.10188 | 0.001 | -8.113
-15 | -0.848 | 0.09423 | 0.001 | -8.994
-14.5 | -0.879 | 0.0775 | 0.001 | -11.338
-14 | -0.967 | 0.03611 | 0.001 | -26.765
-13.5 | -1.007 | 0.02282 | 0 | -44.13
-13 | -1.02 | 0.01828 | 0 | -55.796
-12.5 | -1.022 | 0.01584 | -0.001 | -64.525
-12 | -1.017 | 0.01423 | -0.001 | -71.481
-11.5 | -1.006 | 0.01321 | -0.002 | -76.153
-11 | -0.989 | 0.01236 | -0.002 | -80.039
-10.5 | -0.968 | 0.01162 | -0.003 | -83.318
-10 | -0.942 | 0.01103 | -0.003 | -85.414
-9.5 | -0.913 | 0.01068 | -0.004 | -85.55
-9 | -0.876 | 0.01018 | -0.005 | -86.097
-8.5 | -0.835 | 0.00976 | -0.005 | -85.613
-8 | -0.792 | 0.00938 | -0.006 | -84.371
-7.5 | -0.745 | 0.00901 | -0.006 | -82.664
-7 | -0.696 | 0.00874 | -0.007 | -79.554
-6.5 | -0.644 | 0.00847 | -0.007 | -76.031
-6 | -0.591 | 0.0082 | -0.008 | -72.068
-5.5 | -0.535 | 0.00797 | -0.009 | -67.147
-5 | -0.478 | 0.00776 | -0.009 | -61.653
-4.5 | -0.421 | 0.00753 | -0.01 | -55.847
-4 | -0.362 | 0.00738 | -0.01 | -49.06
-3.5 | -0.303 | 0.00718 | -0.011 | -42.216
-3 | -0.243 | 0.00704 | -0.012 | -34.569
-2.5 | -0.183 | 0.00494 | -0.012 | -37.102
-2 | -0.123 | 0.00493 | -0.013 | -24.968
-1.5 | -0.062 | 0.0049 | -0.013 | -12.738
-1 | -0.002 | 0.00491 | -0.014 | -0.361
-0.5 | 0.059 | 0.00492 | -0.015 | 11.988
0 | 0.12 | 0.00493 | -0.015 | 24.286
0.5 | 0.181 | 0.00493 | -0.016 | 36.671
1 | 0.241 | 0.00498 | -0.017 | 48.471
1.5 | 0.302 | 0.00499 | -0.017 | 60.533
2 | 0.362 | 0.00508 | -0.018 | 71.233
2.5 | 0.423 | 0.00513 | -0.018 | 82.331
3 | 0.483 | 0.00531 | -0.019 | 90.941
3.5 | 0.542 | 0.00588 | -0.02 | 92.27
4 | 0.602 | 0.00621 | -0.02 | 96.913
4.5 | 0.66 | 0.00669 | -0.021 | 98.678
5 | 0.718 | 0.00736 | -0.022 | 97.595
5.5 | 0.776 | 0.00878 | -0.022 | 88.334
6 | 0.831 | 0.00921 | -0.023 | 90.265
6.5 | 0.885 | 0.0096 | -0.023 | 92.217
7 | 0.934 | 0.0092 | -0.024 | 101.489
7.5 | 0.981 | 0.01031 | -0.024 | 95.066
8 | 1.025 | 0.01076 | -0.025 | 95.313
8.5 | 1.068 | 0.01124 | -0.026 | 94.977
9 | 1.106 | 0.01183 | -0.026 | 93.523
9.5 | 1.141 | 0.01257 | -0.027 | 90.783
10 | 1.17 | 0.01322 | -0.027 | 88.463
10.5 | 1.193 | 0.01409 | -0.028 | 84.641
11 | 1.211 | 0.01496 | -0.028 | 80.969
11.5 | 1.224 | 0.01599 | -0.029 | 76.577
12 | 1.232 | 0.0172 | -0.029 | 71.608
12.5 | 1.234 | 0.01842 | -0.029 | 66.981
13 | 1.231 | 0.02 | -0.03 | 61.539
13.5 | 1.222 | 0.02186 | -0.03 | 55.871
14 | 1.207 | 0.02398 | -0.031 | 50.359
14.5 | 1.187 | 0.02659 | -0.031 | 44.664
15 | 1.157 | 0.02989 | -0.031 | 38.696
15.5 | 1.122 | 0.03368 | -0.031 | 33.308
16 | 1.079 | 0.04019 | -0.031 | 26.839
16.5 | 1.033 | 0.04763 | -0.031 | 21.691
17 | 0.971 | 0.06582 | -0.03 | 14.749
17.5 | 0.882 | 0.10971 | -0.025 | 8.04

## 84. Re 6M Mach 0.10 (2)
BIGFOIL.COM POLAR EXPORT
NACA64-214 a=0.0
NACA64-214 a=0.0 |  |  |  | Cl Max: | 1.6534 | at alpha= | 19.5 | deg
XFOIL ncrit=9 |  |  |  | L/D Max: | 109.54 | at alpha= | 9 | deg
Re: | 6000000 |  |  | Cd Min: | 0.05977 | at alpha= | 20 | deg
Mach: | 0.1 |  |  | Cl=0 at alpha= | -1.0035 | deg
|  |  |  | @ Cl=0.1, Cd= | 0.0041377
|  |  |  | @ Cl=0.4, Cd= | 0.004272
|  |  |  | @ Cl=0.6, Cd= | 0.0061858
alpha (deg) | Cl | Cd | Cm | Cl/Cd
-20 | -1.6159 | 0.04324 | -0.0456 | -37.3705
-19.5 | -1.6137 | 0.03835 | -0.0462 | -42.0782
-19 | -1.6055 | 0.03439 | -0.046 | -46.6851
-18.5 | -1.5959 | 0.03081 | -0.0452 | -51.7981
-18 | -1.5821 | 0.02779 | -0.044 | -56.9306
-17.5 | -1.5654 | 0.02519 | -0.0423 | -62.1437
-17 | -1.5456 | 0.02301 | -0.0403 | -67.1708
-16.5 | -1.5222 | 0.02123 | -0.038 | -71.7004
-16 | -1.4978 | 0.01967 | -0.0354 | -76.1464
-15.5 | -1.4728 | 0.01831 | -0.0324 | -80.4369
-15 | -1.4474 | 0.01715 | -0.0288 | -84.3965
-14.5 | -1.4255 | 0.01629 | -0.0239 | -87.5077
-14 | -1.3977 | 0.01528 | -0.0197 | -91.4725
-13.5 | -1.3587 | 0.0144 | -0.0174 | -94.3542
-13 | -1.315 | 0.01365 | -0.0158 | -96.337
-12.5 | -1.2684 | 0.01301 | -0.0145 | -97.4942
-12 | -1.2195 | 0.01246 | -0.0136 | -97.8732
-11.5 | -1.1699 | 0.0119 | -0.0128 | -98.3109
-11 | -1.1187 | 0.01141 | -0.0122 | -98.0456
-10.5 | -1.0668 | 0.01094 | -0.0117 | -97.5137
-10 | -1.0149 | 0.0104 | -0.0112 | -97.5865
-9.5 | -0.9627 | 0.00983 | -0.0107 | -97.9349
-9 | -0.9087 | 0.00941 | -0.0105 | -96.5675
-8.5 | -0.8539 | 0.00905 | -0.0105 | -94.3536
-7.5 | -0.7427 | 0.0084 | -0.0106 | -88.4167
-7 | -0.687 | 0.00805 | -0.0107 | -85.3416
-6.5 | -0.6304 | 0.00779 | -0.0109 | -80.9243
-6 | -0.5733 | 0.00757 | -0.0112 | -75.7332
-5.5 | -0.5164 | 0.00729 | -0.0115 | -70.8368
-5 | -0.4589 | 0.00708 | -0.0119 | -64.8164
-4.5 | -0.4012 | 0.00689 | -0.0123 | -58.2293
-4 | -0.3434 | 0.00668 | -0.0127 | -51.4072
-3.5 | -0.2854 | 0.00651 | -0.0132 | -43.8402
-3 | -0.2273 | 0.00631 | -0.0137 | -36.0222
-2.5 | -0.1698 | 0.00601 | -0.0142 | -28.2529
-2 | -0.1123 | 0.00565 | -0.0147 | -19.8761
-1.5 | -0.056 | 0.00503 | -0.0152 | -11.1332
-1 | 0.0004 | 0.00445 | -0.0157 | 0.089888
-0.5 | 0.0588 | 0.00425 | -0.0163 | 13.8353
0 | 0.1175 | 0.00409 | -0.017 | 28.7286
0.5 | 0.1766 | 0.00405 | -0.0177 | 43.6049
1 | 0.236 | 0.00407 | -0.0184 | 57.9853
1.5 | 0.2953 | 0.00412 | -0.0192 | 71.6748
2 | 0.3543 | 0.00421 | -0.0199 | 84.1568
2.5 | 0.4133 | 0.00429 | -0.0206 | 96.3403
3 | 0.4695 | 0.0048 | -0.021 | 97.8125
3.5 | 0.5246 | 0.00544 | -0.0213 | 96.4338
4 | 0.5799 | 0.00598 | -0.0216 | 96.9732
4.5 | 0.6346 | 0.00654 | -0.0218 | 97.0336
5 | 0.6894 | 0.00704 | -0.0219 | 97.9261
5.5 | 0.7438 | 0.00754 | -0.022 | 98.6472
6 | 0.7983 | 0.00797 | -0.022 | 100.1631
6.5 | 0.8531 | 0.00833 | -0.0221 | 102.413
7 | 0.9078 | 0.00866 | -0.0222 | 104.8268
7.5 | 0.9617 | 0.00903 | -0.0221 | 106.5006
8 | 1.0152 | 0.00939 | -0.022 | 108.115
8.5 | 1.0675 | 0.00982 | -0.0217 | 108.7067
9 | 1.1195 | 0.01022 | -0.0213 | 109.5401
9.5 | 1.1688 | 0.01075 | -0.0206 | 108.7256
10 | 1.2186 | 0.01118 | -0.0199 | 108.9982
10.5 | 1.2657 | 0.01168 | -0.0188 | 108.3647
11 | 1.308 | 0.01225 | -0.0168 | 106.7755
11.5 | 1.3512 | 0.01282 | -0.0151 | 105.3978
12 | 1.3913 | 0.01349 | -0.013 | 103.1357
12.5 | 1.416 | 0.01426 | -0.0083 | 99.2987
13 | 1.441 | 0.01528 | -0.0043 | 94.3063
13.5 | 1.4645 | 0.01662 | -0.0007 | 88.1167
14 | 1.4886 | 0.01813 | 0.0022 | 82.107
14.5 | 1.5152 | 0.01967 | 0.0046 | 77.031
15 | 1.5392 | 0.02148 | 0.0068 | 71.6574
15.5 | 1.5615 | 0.02355 | 0.0088 | 66.3057
16 | 1.5804 | 0.026 | 0.0106 | 60.7846
16.5 | 1.5965 | 0.0288 | 0.0122 | 55.434
17 | 1.6087 | 0.03207 | 0.0136 | 50.1621
17.5 | 1.623 | 0.03537 | 0.0145 | 45.8863
18 | 1.6353 | 0.03905 | 0.015 | 41.8771
18.5 | 1.6446 | 0.04327 | 0.0151 | 38.0079
19 | 1.6506 | 0.04799 | 0.0148 | 34.3947
19.5 | 1.6534 | 0.05336 | 0.014 | 30.9858
20 | 1.6497 | 0.05977 | 0.0125 | 27.6008

## 85. Re 6M Mach 0.25 (1)
BIGFOIL.COM POLAR EXPORT
NACA64-214 a=0.0
NACA64-214 a=0.0 |  |  |  | Cl Max: | 1.181 | at alpha= | 11 | deg
JavaFoil+Calcfoil stall+Eppler ext transition |  |  |  | L/D Max: | 98.685 | at alpha= | 4.5 | deg
Re: | 6000000 |  |  | Cd Min: | 0.00493 | at alpha= | -1 | deg
Mach: | 0.25 |  |  | Cl=0 at alpha= | -0.98413 | deg
|  |  |  | @ Cl=0.1, Cd= | 0.0049574
|  |  |  | @ Cl=0.4, Cd= | 0.0051406
|  |  |  | @ Cl=0.6, Cd= | 0.0062108
alpha (deg) | Cl | Cd | Cm | Cl/Cd
-16 | -0.514 | 0.14018 | 0.001 | -3.667
-15.5 | -0.573 | 0.12769 | 0.001 | -4.486
-15 | -0.627 | 0.11897 | 0.001 | -5.269
-14.5 | -0.677 | 0.10327 | 0.001 | -6.555
-14 | -0.72 | 0.09606 | 0 | -7.496
-13.5 | -0.75 | 0.08753 | 0 | -8.572
-13 | -0.772 | 0.07976 | 0 | -9.676
-12.5 | -0.794 | 0.06887 | 0 | -11.525
-12 | -0.885 | 0.02861 | -0.001 | -30.917
-11.5 | -0.936 | 0.01597 | -0.002 | -58.593
-11 | -0.942 | 0.01388 | -0.002 | -67.867
-10.5 | -0.936 | 0.01276 | -0.003 | -73.347
-10 | -0.922 | 0.01189 | -0.003 | -77.536
-9.5 | -0.901 | 0.0112 | -0.004 | -80.47
-9 | -0.877 | 0.01085 | -0.005 | -80.767
-8.5 | -0.841 | 0.01026 | -0.005 | -81.965
-8 | -0.801 | 0.00977 | -0.006 | -81.951
-7.5 | -0.756 | 0.00934 | -0.006 | -80.957
-7 | -0.709 | 0.00905 | -0.007 | -78.272
-6.5 | -0.658 | 0.00869 | -0.008 | -75.698
-6 | -0.604 | 0.00841 | -0.008 | -71.834
-5.5 | -0.548 | 0.00815 | -0.009 | -67.259
-5 | -0.49 | 0.00792 | -0.009 | -61.915
-4.5 | -0.431 | 0.00768 | -0.01 | -56.157
-4 | -0.372 | 0.00744 | -0.011 | -49.941
-3.5 | -0.311 | 0.00731 | -0.011 | -42.549
-3 | -0.25 | 0.00711 | -0.012 | -35.162
-2.5 | -0.188 | 0.00698 | -0.013 | -26.965
-2 | -0.126 | 0.00494 | -0.013 | -25.564
-1.5 | -0.064 | 0.00495 | -0.014 | -12.974
-1 | -0.002 | 0.00493 | -0.014 | -0.37
-0.5 | 0.061 | 0.00497 | -0.015 | 12.205
0 | 0.123 | 0.00495 | -0.016 | 24.878
0.5 | 0.186 | 0.00496 | -0.016 | 37.393
1 | 0.248 | 0.00499 | -0.017 | 49.675
1.5 | 0.31 | 0.00504 | -0.018 | 61.617
2 | 0.372 | 0.0051 | -0.018 | 73.007
2.5 | 0.434 | 0.00519 | -0.019 | 83.684
3 | 0.496 | 0.00538 | -0.02 | 92.13
3.5 | 0.557 | 0.00595 | -0.02 | 93.682
4 | 0.618 | 0.00632 | -0.021 | 97.811
4.5 | 0.678 | 0.00687 | -0.021 | 98.685
5 | 0.737 | 0.00769 | -0.022 | 95.914
5.5 | 0.796 | 0.00912 | -0.023 | 87.286
6 | 0.852 | 0.00964 | -0.023 | 88.393
6.5 | 0.902 | 0.00989 | -0.024 | 91.198
7 | 0.951 | 0.01031 | -0.024 | 92.222
7.5 | 0.997 | 0.01082 | -0.025 | 92.195
8 | 1.041 | 0.01134 | -0.026 | 91.755
8.5 | 1.08 | 0.01195 | -0.026 | 90.35
9 | 1.115 | 0.01269 | -0.027 | 87.814
9.5 | 1.144 | 0.01352 | -0.027 | 84.618
10 | 1.164 | 0.01443 | -0.028 | 80.681
10.5 | 1.176 | 0.01551 | -0.028 | 75.861
11 | 1.181 | 0.01667 | -0.029 | 70.874
11.5 | 1.178 | 0.01795 | -0.029 | 65.631
12 | 1.166 | 0.01949 | -0.03 | 59.801
12.5 | 1.144 | 0.02133 | -0.03 | 53.632
13 | 1.113 | 0.02362 | -0.03 | 47.121
13.5 | 1.07 | 0.02747 | -0.031 | 38.946
14 | 1.009 | 0.0354 | -0.03 | 28.497
14.5 | 0.923 | 0.05405 | -0.029 | 17.069
15 | 0.797 | 0.1005 | -0.021 | 7.929
15.5 | 0.727 | 0.11402 | -0.02 | 6.379
16 | 0.658 | 0.1234 | -0.019 | 5.333

## 86. Re 6M Mach 0.25 (2)
BIGFOIL.COM POLAR EXPORT
NACA64-214 a=0.0
NACA64-214 a=0.0 |  |  |  | Cl Max: | 1.572 | at alpha= | 17.5 | deg
XFOIL ncrit=9 |  |  |  | L/D Max: | 107.505 | at alpha= | 8.5 | deg
Re: | 6000000 |  |  | Cd Min: | 0.21929 | at alpha= | -20 | deg
Mach: | 0.25 |  |  | Cl=0 at alpha= | -1.006 | deg
|  |  |  | @ Cl=0.1, Cd= | 0.0041643
|  |  |  | @ Cl=0.4, Cd= | 0.0042935
|  |  |  | @ Cl=0.6, Cd= | 0.0061263
alpha (deg) | Cl | Cd | Cm | Cl/Cd
-20 | -0.7892 | 0.21929 | 0.0558 | -3.5989
-19.5 | -0.7763 | 0.21126 | 0.0507 | -3.6746
-19 | -1.2918 | 0.08847 | -0.0309 | -14.6016
-18.5 | -1.3692 | 0.06831 | -0.0449 | -20.0439
-18 | -1.3943 | 0.05771 | -0.0507 | -24.1605
-17.5 | -1.4189 | 0.0483 | -0.0548 | -29.3768
-17 | -1.4278 | 0.04149 | -0.0564 | -34.4131
-16.5 | -1.4239 | 0.03646 | -0.0565 | -39.0538
-16 | -1.4227 | 0.03163 | -0.0557 | -44.9794
-15.5 | -1.4083 | 0.02821 | -0.054 | -49.922
-15 | -1.4054 | 0.02432 | -0.0511 | -57.7878
-14 | -1.3649 | 0.01987 | -0.0441 | -68.6915
-13.5 | -1.354 | 0.0179 | -0.038 | -75.6425
-13 | -1.3408 | 0.01635 | -0.0309 | -82.0061
-12.5 | -1.3036 | 0.0152 | -0.027 | -85.7632
-12 | -1.2575 | 0.01433 | -0.0243 | -87.753
-11.5 | -1.2099 | 0.01342 | -0.0219 | -90.1565
-11 | -1.159 | 0.01265 | -0.02 | -91.6206
-10.5 | -1.1064 | 0.01195 | -0.0183 | -92.5858
-10 | -1.0524 | 0.0113 | -0.017 | -93.1327
-9.5 | -0.9971 | 0.01074 | -0.0159 | -92.8399
-9 | -0.9432 | 0.01 | -0.0147 | -94.32
-8.5 | -0.8865 | 0.00949 | -0.0139 | -93.4141
-8 | -0.8287 | 0.00908 | -0.0134 | -91.2665
-7.5 | -0.7702 | 0.00873 | -0.0131 | -88.2245
-7 | -0.7118 | 0.00835 | -0.0128 | -85.2455
-6.5 | -0.6532 | 0.00799 | -0.0127 | -81.7522
-6 | -0.5938 | 0.00773 | -0.0127 | -76.8176
-5.5 | -0.5342 | 0.00747 | -0.0128 | -71.5127
-5 | -0.4747 | 0.00719 | -0.013 | -66.0223
-4.5 | -0.4146 | 0.007 | -0.0132 | -59.2286
-4 | -0.3547 | 0.00677 | -0.0136 | -52.3929
-3.5 | -0.2944 | 0.00659 | -0.014 | -44.6737
-3 | -0.2344 | 0.0064 | -0.0144 | -36.625
-2.5 | -0.1747 | 0.0061 | -0.0148 | -28.6393
-2 | -0.1153 | 0.00576 | -0.0153 | -20.0174
-1.5 | -0.0572 | 0.00511 | -0.0157 | -11.1937
-1 | 0.0007 | 0.00447 | -0.0162 | 0.1566
-0.5 | 0.061 | 0.00428 | -0.0169 | 14.2523
0 | 0.1217 | 0.0041 | -0.0176 | 29.6829
0.5 | 0.1829 | 0.00408 | -0.0183 | 44.8284
1 | 0.2443 | 0.00412 | -0.019 | 59.2961
1.5 | 0.3057 | 0.00416 | -0.0198 | 73.4856
2 | 0.3668 | 0.00425 | -0.0205 | 86.3059
2.5 | 0.4279 | 0.00433 | -0.0212 | 98.8222
3 | 0.4858 | 0.00488 | -0.0215 | 99.5492
3.5 | 0.5426 | 0.00553 | -0.0217 | 98.1193
4 | 0.5994 | 0.00612 | -0.0219 | 97.9412
4.5 | 0.6558 | 0.00671 | -0.0219 | 97.7347
5 | 0.7121 | 0.00725 | -0.0218 | 98.2207
5.5 | 0.768 | 0.0078 | -0.0216 | 98.4615
6 | 0.8248 | 0.00821 | -0.0215 | 100.4629
6.5 | 0.8817 | 0.00858 | -0.0213 | 102.7622
7 | 0.9379 | 0.00899 | -0.021 | 104.327
7.5 | 0.9942 | 0.00936 | -0.0206 | 106.2179
8 | 1.0487 | 0.00983 | -0.0199 | 106.6836
8.5 | 1.103 | 0.01026 | -0.0191 | 107.5049
9 | 1.1547 | 0.01083 | -0.0179 | 106.6205
9.5 | 1.2058 | 0.01136 | -0.0165 | 106.1444
10 | 1.2541 | 0.01194 | -0.0146 | 105.0335
10.5 | 1.2966 | 0.01267 | -0.0118 | 102.3362
11 | 1.3289 | 0.01321 | -0.007 | 100.598
11.5 | 1.3591 | 0.01414 | -0.0026 | 96.1174
12 | 1.3871 | 0.01532 | 0.0016 | 90.5418
12.5 | 1.4131 | 0.01684 | 0.0054 | 83.9133
13 | 1.4389 | 0.01862 | 0.0088 | 77.2771
13.5 | 1.4657 | 0.02052 | 0.0117 | 71.4279
14 | 1.4903 | 0.02273 | 0.0143 | 65.5653
14.5 | 1.5113 | 0.02535 | 0.0168 | 59.6174
15 | 1.5289 | 0.02838 | 0.0189 | 53.8724
15.5 | 1.5436 | 0.03182 | 0.0207 | 48.5104
16 | 1.5571 | 0.0356 | 0.0221 | 43.7388
16.5 | 1.5682 | 0.03985 | 0.0229 | 39.3526
17 | 1.5715 | 0.04515 | 0.0232 | 34.8062
17.5 | 1.572 | 0.05105 | 0.0228 | 30.7933
18 | 1.5667 | 0.05797 | 0.0215 | 27.026
18.5 | 1.5626 | 0.06521 | 0.0196 | 23.9626
19 | 1.551 | 0.07375 | 0.0165 | 21.0305
19.5 | 1.5349 | 0.08343 | 0.0122 | 18.3975
20 | 1.5075 | 0.09537 | 0.0061 | 15.8069

## 87. Re 6M Mach 0.50 (1)
BIGFOIL.COM POLAR EXPORT
NACA64-214 a=0.0
NACA64-214 a=0.0 |  |  |  | Cl Max: | 1.157 | at alpha= | 20 | deg
JavaFoil+Calcfoil stall+Eppler ext transition |  |  |  | L/D Max: | 96.454 | at alpha= | 4 | deg
Re: | 6000000 |  |  | Cd Min: | 0.00506 | at alpha= | -2 | deg
Mach: | 0.5 |  |  | Cl=0 at alpha= | -0.98571 | deg
|  |  |  | @ Cl=0.1, Cd= | 0.0050909
|  |  |  | @ Cl=0.4, Cd= | 0.0052714
|  |  |  | @ Cl=0.6, Cd= | 0.0063606
alpha (deg) | Cl | Cd | Cm | Cl/Cd
-20 | -1.048 | 0.15279 | 0.005 | -6.859
-19.5 | -1.019 | 0.14926 | 0.004 | -6.826
-19 | -0.99 | 0.14536 | 0.004 | -6.81
-18.5 | -0.963 | 0.14127 | 0.003 | -6.817
-18 | -0.939 | 0.14288 | 0.003 | -6.571
-17.5 | -0.911 | 0.13345 | 0.003 | -6.828
-17 | -0.881 | 0.13034 | 0.002 | -6.763
-16.5 | -0.854 | 0.12475 | 0.002 | -6.845
-16 | -0.827 | 0.12165 | 0.002 | -6.798
-15.5 | -0.801 | 0.12094 | 0.002 | -6.624
-15 | -0.774 | 0.11129 | 0.001 | -6.953
-14.5 | -0.745 | 0.10663 | 0.001 | -6.984
-14 | -0.718 | 0.09845 | 0.001 | -7.292
-13.5 | -0.691 | 0.09126 | 0 | -7.572
-13 | -0.664 | 0.08529 | 0 | -7.787
-12.5 | -0.636 | 0.09156 | 0 | -6.943
-12 | -0.609 | 0.0846 | -0.001 | -7.195
-11.5 | -0.582 | 0.0755 | -0.001 | -7.708
-11 | -0.556 | 0.06916 | -0.001 | -8.04
-10.5 | -0.532 | 0.062 | -0.002 | -8.583
-10 | -0.498 | 0.07603 | -0.002 | -6.55
-9.5 | -0.471 | 0.06449 | -0.002 | -7.301
-9 | -0.445 | 0.05796 | -0.003 | -7.67
-8.5 | -0.502 | 0.01372 | -0.006 | -36.562
-8 | -0.388 | 0.05628 | -0.003 | -6.892
-7.5 | -0.68 | 0.01222 | -0.007 | -55.668
-7 | -0.71 | 0.01081 | -0.008 | -65.702
-6.5 | -0.692 | 0.0102 | -0.009 | -67.823
-6 | -0.651 | 0.0096 | -0.009 | -67.795
-5.5 | -0.597 | 0.00908 | -0.01 | -65.775
-5 | -0.539 | 0.00869 | -0.011 | -62.028
-4.5 | -0.477 | 0.00833 | -0.011 | -57.243
-4 | -0.412 | 0.00803 | -0.012 | -51.36
-3.5 | -0.346 | 0.00776 | -0.013 | -44.616
-3 | -0.278 | 0.00751 | -0.013 | -37.085
-2.5 | -0.21 | 0.00732 | -0.014 | -28.703
-2 | -0.141 | 0.00506 | -0.015 | -27.898
-1.5 | -0.072 | 0.00507 | -0.015 | -14.126
-1 | -0.002 | 0.00506 | -0.016 | -0.403
-0.5 | 0.068 | 0.0051 | -0.017 | 13.303
0 | 0.138 | 0.00508 | -0.018 | 27.087
0.5 | 0.208 | 0.0051 | -0.018 | 40.709
1 | 0.277 | 0.00516 | -0.019 | 53.792
1.5 | 0.347 | 0.00521 | -0.02 | 66.576
2 | 0.416 | 0.00529 | -0.02 | 78.568
2.5 | 0.485 | 0.0054 | -0.021 | 89.865
3 | 0.554 | 0.00609 | -0.022 | 90.945
3.5 | 0.622 | 0.00649 | -0.023 | 95.795
4 | 0.689 | 0.00714 | -0.023 | 96.454
4.5 | 0.755 | 0.00813 | -0.024 | 92.759
5 | 0.81 | 0.00994 | -0.024 | 81.502
5.5 | 0.869 | 0.0106 | -0.025 | 81.973
6 | 0.922 | 0.01129 | -0.026 | 81.595
6.5 | 0.968 | 0.01201 | -0.026 | 80.603
7 | 1.005 | 0.01287 | -0.027 | 78.085
7.5 | 1.028 | 0.01383 | -0.028 | 74.319
8 | 1.024 | 0.01544 | -0.028 | 66.348
8.5 | 0.964 | 0.0172 | -0.029 | 56.044
9 | 0.651 | 0.02038 | -0.029 | 31.947
9.5 | 0.577 | 0.06886 | -0.014 | 8.374
10 | 0.713 | 0.02219 | -0.03 | 32.147
10.5 | 0.641 | 0.06683 | -0.02 | 9.588
11 | 0.659 | 0.0794 | -0.016 | 8.296
11.5 | 0.795 | 0.02871 | -0.031 | 27.704
12 | 0.723 | 0.07824 | -0.021 | 9.237
12.5 | 0.741 | 0.09139 | -0.018 | 8.108
13 | 0.77 | 0.09846 | -0.02 | 7.825
13.5 | 0.796 | 0.09509 | -0.019 | 8.369
14 | 0.823 | 0.10299 | -0.02 | 7.995
14.5 | 0.856 | 0.10658 | -0.023 | 8.036
15 | 0.877 | 0.11179 | -0.021 | 7.841
15.5 | 0.904 | 0.11859 | -0.021 | 7.619
16 | 0.935 | 0.12109 | -0.023 | 7.72
16.5 | 0.966 | 0.12684 | -0.025 | 7.615
17 | 0.986 | 0.12615 | -0.024 | 7.813
17.5 | 1.015 | 0.13376 | -0.025 | 7.588
18 | 1.048 | 0.13537 | -0.027 | 7.744
18.5 | 1.078 | 0.14154 | -0.028 | 7.619
19 | 1.094 | 0.1472 | -0.026 | 7.433
19.5 | 1.125 | 0.1486 | -0.028 | 7.569
20 | 1.157 | 0.15371 | -0.029 | 7.524

## 88. Re 6M Mach 0.50 (2)
BIGFOIL.COM POLAR EXPORT
NACA64-214 a=0.0
NACA64-214 a=0.0 |  |  |  | Cl Max: | 1.2165 | at alpha= | 10 | deg
XFOIL ncrit=9 |  |  |  | L/D Max: | 109.645 | at alpha= | 2.5 | deg
Re: | 6000000 |  |  | Cd Min: | 0.13044 | at alpha= | 15 | deg
Mach: | 0.5 |  |  | Cl=0 at alpha= | -1.0148 | deg
|  |  |  | @ Cl=0.1, Cd= | 0.0021845
|  |  |  | @ Cl=0.4, Cd= | 0.0043798
|  |  |  | @ Cl=0.6, Cd= | 0.0057124
alpha (deg) | Cl | Cd | Cm | Cl/Cd
-13 | -0.5522 | 0.11902 | 0.0028 | -4.6396
-12.5 | -0.5748 | 0.10505 | -0.0069 | -5.4717
-12 | -0.6025 | 0.09003 | -0.0168 | -6.6922
-11.5 | -0.6329 | 0.07378 | -0.027 | -8.5782
-11 | -0.6638 | 0.05589 | -0.0382 | -11.8769
-10.5 | -0.6992 | 0.04141 | -0.047 | -16.8848
-10 | -0.7363 | 0.0297 | -0.0525 | -24.7912
-9.5 | -0.7781 | 0.02037 | -0.0547 | -38.1983
-8.5 | -0.849 | 0.00955 | -0.0464 | -88.9005
-8 | -0.8611 | 0.00619 | -0.0375 | -139.1115
-7.5 | -0.8404 | 0.00354 | -0.0311 | -237.4011
-7 | -0.7977 | 0.00244 | -0.026 | -326.9262
-6.5 | -0.7395 | 0.00197 | -0.0227 | -375.3807
-6 | -0.6752 | 0.00172 | -0.0204 | -392.5581
-5.5 | -0.6078 | 0.00156 | -0.0189 | -389.6154
-5 | -0.5391 | 0.00146 | -0.0179 | -369.2466
-4.5 | -0.4707 | 0.00136 | -0.0172 | -346.1029
-3.5 | -0.333 | 0.00124 | -0.0167 | -268.5484
-3 | -0.2642 | 0.00119 | -0.0168 | -222.0168
-2.5 | -0.1958 | 0.00114 | -0.017 | -171.7544
-2 | -0.1284 | 0.00106 | -0.0173 | -121.1321
-1.5 | -0.0624 | 0.00094 | -0.0177 | -66.383
-1 | 0.0019 | 0.00076 | -0.0182 | 2.5
-0.5 | 0.0705 | 0.00072 | -0.0189 | 97.9167
0 | 0.141 | 0.00422 | -0.02 | 33.4123
0.5 | 0.2116 | 0.00424 | -0.0208 | 49.9057
1 | 0.2824 | 0.00428 | -0.0216 | 65.9813
1.5 | 0.353 | 0.00432 | -0.0224 | 81.713
2 | 0.4237 | 0.00441 | -0.0231 | 96.0771
2.5 | 0.4945 | 0.00451 | -0.0237 | 109.6452
3 | 0.5598 | 0.00517 | -0.0237 | 108.2785
3.5 | 0.6228 | 0.00602 | -0.0232 | 103.4551
4 | 0.6853 | 0.00683 | -0.0224 | 100.3367
4.5 | 0.7478 | 0.00756 | -0.0214 | 98.9153
5 | 0.8086 | 0.00835 | -0.0198 | 96.8383
5.5 | 0.8725 | 0.00888 | -0.0184 | 98.2545
6 | 0.9364 | 0.00939 | -0.0166 | 99.7231
6.5 | 0.9987 | 0.00996 | -0.0143 | 100.2711
7 | 1.0567 | 0.01064 | -0.011 | 99.3139
7.5 | 1.1109 | 0.01137 | -0.007 | 97.7045
8 | 1.1423 | 0.01233 | 0.0006 | 92.644
8.5 | 1.1684 | 0.01393 | 0.0076 | 83.8765
9 | 1.197 | 0.01593 | 0.0136 | 75.1412
9.5 | 1.2136 | 0.01881 | 0.0198 | 64.5189
10 | 1.2165 | 0.02237 | 0.0263 | 54.3809
11 | 1.1911 | 0.03504 | 0.0321 | 33.9926
11.5 | 1.1616 | 0.04334 | 0.0329 | 26.802
12 | 1.1308 | 0.05289 | 0.0312 | 21.3802
12.5 | 1.1003 | 0.06365 | 0.0271 | 17.2867
13 | 1.0714 | 0.07551 | 0.0211 | 14.1888
13.5 | 1.043 | 0.08867 | 0.013 | 11.7627
14 | 1.0195 | 0.10237 | 0.0041 | 9.959
14.5 | 0.9987 | 0.11648 | -0.0051 | 8.574
15 | 0.9806 | 0.13044 | -0.0142 | 7.5176

## 89. Re 7M Mach 0.00 (1)
BIGFOIL.COM POLAR EXPORT
NACA64-214 a=0.0
NACA64-214 a=0.0 |  |  |  | Cl Max: | 1.246 | at alpha= | 12.5 | deg
JavaFoil+Calcfoil stall+Eppler ext transition |  |  |  | L/D Max: | 98.509 | at alpha= | 8 | deg
Re: | 7000000 |  |  | Cd Min: | 0.00482 | at alpha= | -1.5 | deg
Mach: | 0 |  |  | Cl=0 at alpha= | -0.98361 | deg
|  |  |  | @ Cl=0.1, Cd= | 0.0048368
|  |  |  | @ Cl=0.4, Cd= | 0.0050633
|  |  |  | @ Cl=0.6, Cd= | 0.0062788
alpha (deg) | Cl | Cd | Cm | Cl/Cd
-18 | -0.747 | 0.14199 | 0.002 | -5.261
-17.5 | -0.776 | 0.12257 | 0.003 | -6.33
-17 | -0.799 | 0.11531 | 0.002 | -6.932
-16.5 | -0.823 | 0.10728 | 0.002 | -7.668
-16 | -0.844 | 0.0996 | 0.002 | -8.476
-15.5 | -0.859 | 0.09642 | 0.001 | -8.912
-15 | -0.883 | 0.08438 | 0.001 | -10.465
-14.5 | -0.961 | 0.04365 | 0.001 | -22.022
-14 | -1.023 | 0.02363 | 0.001 | -43.27
-13.5 | -1.039 | 0.01894 | 0 | -54.82
-13 | -1.042 | 0.01637 | 0 | -63.651
-12.5 | -1.036 | 0.01505 | -0.001 | -68.835
-12 | -1.03 | 0.01339 | -0.001 | -76.905
-11.5 | -1.015 | 0.01253 | -0.002 | -80.979
-11 | -0.996 | 0.01177 | -0.002 | -84.665
-10.5 | -0.973 | 0.01113 | -0.003 | -87.38
-10 | -0.948 | 0.01079 | -0.003 | -87.894
-9.5 | -0.913 | 0.01029 | -0.004 | -88.766
-9 | -0.875 | 0.00983 | -0.005 | -88.987
-8.5 | -0.834 | 0.00943 | -0.005 | -88.407
-8 | -0.789 | 0.00908 | -0.006 | -86.922
-7.5 | -0.742 | 0.00875 | -0.006 | -84.889
-7 | -0.693 | 0.00849 | -0.007 | -81.633
-6.5 | -0.642 | 0.00823 | -0.007 | -77.925
-6 | -0.588 | 0.00797 | -0.008 | -73.778
-5.5 | -0.533 | 0.00775 | -0.009 | -68.714
-5 | -0.476 | 0.0076 | -0.009 | -62.672
-4.5 | -0.419 | 0.00738 | -0.01 | -56.74
-4 | -0.36 | 0.00718 | -0.01 | -50.174
-3.5 | -0.301 | 0.00703 | -0.011 | -42.869
-3 | -0.242 | 0.00685 | -0.012 | -35.32
-2.5 | -0.182 | 0.00486 | -0.012 | -37.547
-2 | -0.122 | 0.00484 | -0.013 | -25.309
-1.5 | -0.062 | 0.00482 | -0.013 | -12.884
-1 | -0.002 | 0.00483 | -0.014 | -0.365
-0.5 | 0.059 | 0.00483 | -0.015 | 12.151
0 | 0.119 | 0.00484 | -0.015 | 24.618
0.5 | 0.18 | 0.00486 | -0.016 | 37.003
1 | 0.24 | 0.00487 | -0.016 | 49.306
1.5 | 0.301 | 0.00494 | -0.017 | 60.849
2 | 0.36 | 0.00499 | -0.018 | 72.198
2.5 | 0.42 | 0.0051 | -0.018 | 82.386
3 | 0.48 | 0.00563 | -0.019 | 85.277
3.5 | 0.54 | 0.00589 | -0.02 | 91.601
4 | 0.599 | 0.00627 | -0.02 | 95.567
4.5 | 0.657 | 0.00678 | -0.021 | 96.927
5 | 0.715 | 0.00752 | -0.021 | 95.02
5.5 | 0.772 | 0.00857 | -0.022 | 90.053
6 | 0.827 | 0.00889 | -0.023 | 93.117
6.5 | 0.881 | 0.00934 | -0.023 | 94.358
7 | 0.933 | 0.00978 | -0.024 | 95.403
7.5 | 0.979 | 0.00999 | -0.024 | 97.967
8 | 1.024 | 0.01039 | -0.025 | 98.509
8.5 | 1.066 | 0.01089 | -0.025 | 97.915
9 | 1.106 | 0.01138 | -0.026 | 97.192
9.5 | 1.142 | 0.01203 | -0.027 | 94.946
10 | 1.171 | 0.01267 | -0.027 | 92.459
10.5 | 1.196 | 0.01341 | -0.028 | 89.216
11 | 1.216 | 0.01425 | -0.028 | 85.324
11.5 | 1.231 | 0.0152 | -0.028 | 80.98
12 | 1.241 | 0.01619 | -0.029 | 76.683
12.5 | 1.246 | 0.01742 | -0.029 | 71.547
13 | 1.246 | 0.01878 | -0.03 | 66.356
13.5 | 1.241 | 0.02051 | -0.03 | 60.497
14 | 1.232 | 0.02219 | -0.031 | 55.512
14.5 | 1.217 | 0.02426 | -0.031 | 50.155
15 | 1.192 | 0.02695 | -0.031 | 44.232
15.5 | 1.162 | 0.03028 | -0.032 | 38.391
16 | 1.13 | 0.03385 | -0.032 | 33.377
16.5 | 1.086 | 0.04152 | -0.032 | 26.169
17 | 1.043 | 0.04961 | -0.031 | 21.022
17.5 | 1.002 | 0.05751 | -0.031 | 17.417

## 90. Re 7M Mach 0.00 (2)
BIGFOIL.COM POLAR EXPORT
NACA64-214 a=0.0
NACA64-214 a=0.0 |  |  |  | Cl Max: | 1.6875 | at alpha= | 20 | deg
XFOIL ncrit=9 |  |  |  | L/D Max: | 113.259 | at alpha= | 10 | deg
Re: | 7000000 |  |  | Cd Min: | 0.05243 | at alpha= | 20 | deg
Mach: | 0 |  |  | Cl=0 at alpha= | -1.0106 | deg
|  |  |  | @ Cl=0.1, Cd= | 0.0040866
|  |  |  | @ Cl=0.4, Cd= | 0.004216
|  |  |  | @ Cl=0.6, Cd= | 0.006169
alpha (deg) | Cl | Cd | Cm | Cl/Cd
-20 | -1.6649 | 0.03574 | -0.0435 | -46.5837
-19.5 | -1.6563 | 0.03209 | -0.0431 | -51.6142
-19 | -1.6453 | 0.02887 | -0.0421 | -56.99
-18.5 | -1.6305 | 0.02616 | -0.0407 | -62.328
-18 | -1.6129 | 0.02383 | -0.039 | -67.6836
-17.5 | -1.5929 | 0.02184 | -0.037 | -72.935
-17 | -1.5709 | 0.02014 | -0.0346 | -77.999
-16.5 | -1.5463 | 0.01874 | -0.032 | -82.5133
-16 | -1.5213 | 0.01752 | -0.029 | -86.8322
-15 | -1.4721 | 0.01577 | -0.0209 | -93.3481
-14.5 | -1.4382 | 0.01517 | -0.0178 | -94.8055
-14 | -1.3993 | 0.01438 | -0.0158 | -97.3088
-13.5 | -1.3579 | 0.01357 | -0.014 | -100.0663
-13 | -1.3132 | 0.01287 | -0.0128 | -102.0357
-12.5 | -1.2661 | 0.01226 | -0.0119 | -103.2708
-12 | -1.2172 | 0.01173 | -0.0112 | -103.7681
-11.5 | -1.1671 | 0.01123 | -0.0106 | -103.927
-11 | -1.1157 | 0.0108 | -0.0103 | -103.3056
-10 | -1.0109 | 0.00997 | -0.0098 | -101.3942
-9.5 | -0.9586 | 0.00945 | -0.0096 | -101.4392
-9 | -0.905 | 0.00904 | -0.0095 | -100.1106
-8.5 | -0.8504 | 0.0087 | -0.0096 | -97.7471
-8 | -0.7952 | 0.00841 | -0.0097 | -94.5541
-7.5 | -0.7394 | 0.00815 | -0.0099 | -90.7239
-7 | -0.684 | 0.00779 | -0.0101 | -87.8049
-6.5 | -0.6278 | 0.00753 | -0.0104 | -83.3732
-6 | -0.571 | 0.00733 | -0.0108 | -77.899
-5.5 | -0.5143 | 0.00709 | -0.0111 | -72.5388
-5 | -0.4572 | 0.00687 | -0.0115 | -66.5502
-4.5 | -0.3996 | 0.00671 | -0.012 | -59.5529
-4 | -0.3422 | 0.00651 | -0.0125 | -52.5653
-3.5 | -0.2844 | 0.00633 | -0.013 | -44.9289
-2.5 | -0.1691 | 0.00588 | -0.014 | -28.7585
-2 | -0.1118 | 0.00558 | -0.0146 | -20.0358
-1.5 | -0.0552 | 0.00509 | -0.0151 | -10.8448
-1 | 0.0012 | 0.00453 | -0.0156 | 0.2649
-0.5 | 0.0586 | 0.0042 | -0.0163 | 13.9524
0 | 0.117 | 0.00404 | -0.0169 | 28.9604
0.5 | 0.1756 | 0.00396 | -0.0176 | 44.3434
1 | 0.2347 | 0.00399 | -0.0184 | 58.8221
1.5 | 0.2936 | 0.00403 | -0.0191 | 72.8536
2 | 0.3523 | 0.00411 | -0.0198 | 85.7178
2.5 | 0.4108 | 0.00424 | -0.0205 | 96.8868
3.5 | 0.521 | 0.00545 | -0.0212 | 95.5963
4 | 0.5761 | 0.00596 | -0.0215 | 96.6611
5 | 0.6859 | 0.00692 | -0.022 | 99.1185
5.5 | 0.7402 | 0.0074 | -0.0221 | 100.027
6 | 0.7949 | 0.00777 | -0.0223 | 102.3037
6.5 | 0.8497 | 0.0081 | -0.0225 | 104.9012
7.5 | 0.9583 | 0.00874 | -0.0227 | 109.6453
8 | 1.0115 | 0.0091 | -0.0227 | 111.1538
8.5 | 1.0643 | 0.00947 | -0.0226 | 112.3865
9 | 1.1161 | 0.00986 | -0.0224 | 113.1947
9.5 | 1.1663 | 0.01034 | -0.0219 | 112.795
10 | 1.2164 | 0.01074 | -0.0214 | 113.2588
10.5 | 1.2643 | 0.01124 | -0.0206 | 112.4822
11 | 1.3092 | 0.01181 | -0.0193 | 110.8552
11.5 | 1.3499 | 0.01223 | -0.0172 | 110.3761
12 | 1.3955 | 0.01279 | -0.0163 | 109.1087
12.5 | 1.4328 | 0.0135 | -0.0139 | 106.1333
13 | 1.4546 | 0.01432 | -0.0089 | 101.5782
13.5 | 1.4768 | 0.01544 | -0.0048 | 95.6477
14 | 1.5031 | 0.01662 | -0.0018 | 90.4392
14.5 | 1.5298 | 0.01793 | 0.0008 | 85.3207
15 | 1.5547 | 0.01948 | 0.0032 | 79.8101
15.5 | 1.5773 | 0.0213 | 0.0054 | 74.0516
16 | 1.5971 | 0.02345 | 0.0074 | 68.1066
16.5 | 1.6149 | 0.02589 | 0.0092 | 62.3754
17 | 1.6303 | 0.02865 | 0.0108 | 56.904
17.5 | 1.6462 | 0.03151 | 0.0119 | 52.2437
18 | 1.6608 | 0.03466 | 0.0127 | 47.9169
18.5 | 1.6722 | 0.03829 | 0.0132 | 43.672
19 | 1.6814 | 0.04234 | 0.0134 | 39.7119
19.5 | 1.6868 | 0.04699 | 0.0131 | 35.897
20 | 1.6875 | 0.05243 | 0.0123 | 32.1858

## 91. Re 7M Mach 0.10 (1)
BIGFOIL.COM POLAR EXPORT
NACA64-214 a=0.0
NACA64-214 a=0.0 |  |  |  | Cl Max: | 1.236 | at alpha= | 12.5 | deg
JavaFoil+Calcfoil stall+Eppler ext transition |  |  |  | L/D Max: | 97.924 | at alpha= | 8 | deg
Re: | 7000000 |  |  | Cd Min: | 0.00481 | at alpha= | -1.5 | deg
Mach: | 0.1 |  |  | Cl=0 at alpha= | -0.98361 | deg
|  |  |  | @ Cl=0.1, Cd= | 0.0048433
|  |  |  | @ Cl=0.4, Cd= | 0.0050698
|  |  |  | @ Cl=0.6, Cd= | 0.0063073
alpha (deg) | Cl | Cd | Cm | Cl/Cd
-17.5 | -0.731 | 0.12648 | 0.002 | -5.78
-17 | -0.758 | 0.11929 | 0.002 | -6.352
-16.5 | -0.784 | 0.11119 | 0.002 | -7.051
-16 | -0.806 | 0.10653 | 0.002 | -7.57
-15.5 | -0.828 | 0.1003 | 0.001 | -8.256
-15 | -0.851 | 0.09113 | 0.001 | -9.336
-14.5 | -0.893 | 0.068 | 0.001 | -13.137
-14 | -0.988 | 0.02838 | 0.001 | -34.811
-13.5 | -1.016 | 0.02061 | 0 | -49.269
-13 | -1.023 | 0.01752 | 0 | -58.391
-12.5 | -1.025 | 0.01512 | -0.001 | -67.802
-12 | -1.018 | 0.014 | -0.001 | -72.687
-11.5 | -1.008 | 0.01276 | -0.002 | -78.954
-11 | -0.991 | 0.01197 | -0.002 | -82.764
-10.5 | -0.97 | 0.01128 | -0.003 | -85.922
-10 | -0.944 | 0.0101 | -0.003 | -93.47
-9.5 | -0.913 | 0.01041 | -0.004 | -87.772
-9 | -0.876 | 0.00994 | -0.005 | -88.164
-8.5 | -0.835 | 0.00954 | -0.005 | -87.599
-8 | -0.792 | 0.00912 | -0.006 | -86.813
-7.5 | -0.745 | 0.00882 | -0.006 | -84.449
-7 | -0.696 | 0.00856 | -0.007 | -81.29
-6.5 | -0.644 | 0.00829 | -0.007 | -77.667
-6 | -0.591 | 0.008 | -0.008 | -73.841
-5.5 | -0.535 | 0.0078 | -0.009 | -68.571
-5 | -0.478 | 0.00759 | -0.009 | -62.966
-4.5 | -0.421 | 0.00737 | -0.01 | -57.036
-4 | -0.362 | 0.00723 | -0.01 | -50.063
-3.5 | -0.303 | 0.00703 | -0.011 | -43.097
-3 | -0.243 | 0.00689 | -0.012 | -35.299
-2.5 | -0.183 | 0.0049 | -0.012 | -37.408
-2 | -0.123 | 0.00483 | -0.013 | -25.448
-1.5 | -0.062 | 0.00481 | -0.013 | -12.974
-1 | -0.002 | 0.00485 | -0.014 | -0.366
-0.5 | 0.059 | 0.00485 | -0.015 | 12.156
0 | 0.12 | 0.00484 | -0.015 | 24.755
0.5 | 0.181 | 0.00485 | -0.016 | 37.237
1 | 0.241 | 0.00487 | -0.017 | 49.549
1.5 | 0.302 | 0.00496 | -0.017 | 60.953
2 | 0.362 | 0.00502 | -0.018 | 72.089
2.5 | 0.423 | 0.0051 | -0.018 | 82.832
3 | 0.483 | 0.00563 | -0.019 | 85.781
3.5 | 0.542 | 0.00594 | -0.02 | 91.31
4 | 0.602 | 0.00632 | -0.02 | 95.163
4.5 | 0.66 | 0.0068 | -0.021 | 97.146
5 | 0.718 | 0.00753 | -0.022 | 95.358
5.5 | 0.776 | 0.00859 | -0.022 | 90.275
6 | 0.831 | 0.00899 | -0.023 | 92.492
6.5 | 0.885 | 0.00937 | -0.023 | 94.518
7 | 0.937 | 0.00984 | -0.024 | 95.258
7.5 | 0.982 | 0.01007 | -0.024 | 97.559
8 | 1.027 | 0.01049 | -0.025 | 97.924
8.5 | 1.069 | 0.01095 | -0.026 | 97.654
9 | 1.108 | 0.01149 | -0.026 | 96.428
9.5 | 1.143 | 0.01222 | -0.027 | 93.562
10 | 1.172 | 0.01283 | -0.027 | 91.291
10.5 | 1.195 | 0.01367 | -0.028 | 87.42
11 | 1.213 | 0.01449 | -0.028 | 83.723
11.5 | 1.226 | 0.01547 | -0.029 | 79.257
12 | 1.234 | 0.01663 | -0.029 | 74.189
12.5 | 1.236 | 0.0178 | -0.03 | 69.465
13 | 1.233 | 0.0193 | -0.03 | 63.867
13.5 | 1.224 | 0.02107 | -0.03 | 58.075
14 | 1.21 | 0.02307 | -0.031 | 52.436
14.5 | 1.19 | 0.02552 | -0.031 | 46.629
15 | 1.16 | 0.0286 | -0.031 | 40.551
15.5 | 1.125 | 0.03208 | -0.032 | 35.079
16 | 1.083 | 0.03792 | -0.032 | 28.568
16.5 | 1.039 | 0.04438 | -0.032 | 23.417
17 | 0.982 | 0.05853 | -0.031 | 16.779
17.5 | 0.892 | 0.10038 | -0.027 | 8.889

## 92. Re 7M Mach 0.10 (2)
BIGFOIL.COM POLAR EXPORT
NACA64-214 a=0.0
NACA64-214 a=0.0 |  |  |  | Cl Max: | 1.6714 | at alpha= | 19.5 | deg
XFOIL ncrit=9 |  |  |  | L/D Max: | 112.751 | at alpha= | 9 | deg
Re: | 7000000 |  |  | Cd Min: | 0.05746 | at alpha= | 20 | deg
Mach: | 0.1 |  |  | Cl=0 at alpha= | -1.0106 | deg
|  |  |  | @ Cl=0.1, Cd= | 0.0040883
|  |  |  | @ Cl=0.4, Cd= | 0.0042127
|  |  |  | @ Cl=0.6, Cd= | 0.0061675
alpha (deg) | Cl | Cd | Cm | Cl/Cd
-20 | -1.6446 | 0.04023 | -0.0463 | -40.8799
-19.5 | -1.6405 | 0.03578 | -0.0464 | -45.8496
-19 | -1.6342 | 0.03182 | -0.0458 | -51.3576
-18.5 | -1.6226 | 0.02857 | -0.0447 | -56.7938
-18 | -1.6075 | 0.02582 | -0.0431 | -62.2579
-17.5 | -1.5894 | 0.02347 | -0.0412 | -67.7205
-17 | -1.5687 | 0.02147 | -0.0389 | -73.0647
-16.5 | -1.545 | 0.01983 | -0.0363 | -77.9123
-16 | -1.5205 | 0.0184 | -0.0333 | -82.6359
-15.5 | -1.4955 | 0.01718 | -0.0299 | -87.0489
-15 | -1.4708 | 0.01621 | -0.0257 | -90.7341
-14.5 | -1.445 | 0.01562 | -0.021 | -92.5096
-14 | -1.4056 | 0.01489 | -0.0187 | -94.3989
-13.5 | -1.3655 | 0.014 | -0.0165 | -97.5357
-13 | -1.3218 | 0.0132 | -0.0149 | -100.1364
-12.5 | -1.2749 | 0.01253 | -0.0136 | -101.7478
-12 | -1.2259 | 0.01196 | -0.0127 | -102.5
-11.5 | -1.1756 | 0.01142 | -0.012 | -102.9422
-11 | -1.1239 | 0.01095 | -0.0115 | -102.6393
-10.5 | -1.0715 | 0.0105 | -0.011 | -102.0476
-10 | -1.0183 | 0.01008 | -0.0107 | -101.0218
-9.5 | -0.9653 | 0.00958 | -0.0104 | -100.762
-9 | -0.9114 | 0.00912 | -0.0101 | -99.9342
-8.5 | -0.8564 | 0.00876 | -0.0101 | -97.7626
-8 | -0.8008 | 0.00846 | -0.0102 | -94.6572
-7.5 | -0.7445 | 0.00819 | -0.0103 | -90.9035
-7 | -0.6886 | 0.00784 | -0.0104 | -87.8316
-6.5 | -0.632 | 0.00757 | -0.0107 | -83.4875
-6 | -0.5748 | 0.00735 | -0.011 | -78.2041
-5.5 | -0.5175 | 0.00712 | -0.0114 | -72.6826
-5 | -0.46 | 0.00689 | -0.0117 | -66.7634
-4.5 | -0.4021 | 0.00673 | -0.0122 | -59.7474
-4 | -0.3442 | 0.00653 | -0.0126 | -52.7106
-3.5 | -0.286 | 0.00635 | -0.0131 | -45.0394
-3 | -0.2279 | 0.00618 | -0.0137 | -36.877
-2.5 | -0.1701 | 0.0059 | -0.0141 | -28.8305
-2 | -0.1123 | 0.0056 | -0.0147 | -20.0536
-1.5 | -0.0554 | 0.0051 | -0.0152 | -10.8627
-1 | 0.0012 | 0.00453 | -0.0157 | 0.2649
-0.5 | 0.0591 | 0.0042 | -0.0164 | 14.0714
0 | 0.1177 | 0.00404 | -0.017 | 29.1337
0.5 | 0.1768 | 0.00396 | -0.0177 | 44.6465
1 | 0.2362 | 0.00399 | -0.0185 | 59.198
1.5 | 0.2954 | 0.00404 | -0.0192 | 73.1188
2 | 0.3546 | 0.00412 | -0.0199 | 86.068
2.5 | 0.4134 | 0.00424 | -0.0206 | 97.5
3.5 | 0.5242 | 0.00547 | -0.0213 | 95.8318
4 | 0.5797 | 0.00598 | -0.0216 | 96.9398
4.5 | 0.6349 | 0.00649 | -0.0218 | 97.8274
5 | 0.6901 | 0.00695 | -0.022 | 99.295
5.5 | 0.7447 | 0.00743 | -0.0221 | 100.2288
6 | 0.7997 | 0.00781 | -0.0222 | 102.3944
7 | 0.9098 | 0.00847 | -0.0225 | 107.4144
7.5 | 0.9644 | 0.00879 | -0.0225 | 109.7156
8 | 1.0178 | 0.00918 | -0.0224 | 110.8715
8.5 | 1.071 | 0.00955 | -0.0222 | 112.1466
9 | 1.123 | 0.00996 | -0.0219 | 112.751
9.5 | 1.1736 | 0.01043 | -0.0213 | 112.5216
10 | 1.2238 | 0.01086 | -0.0207 | 112.6888
10.5 | 1.2714 | 0.0114 | -0.0197 | 111.5263
11 | 1.3162 | 0.01196 | -0.0182 | 110.0502
11.5 | 1.3551 | 0.01238 | -0.0154 | 109.4588
12 | 1.4014 | 0.01302 | -0.0145 | 107.6344
12.5 | 1.4306 | 0.01378 | -0.0105 | 103.8171
13 | 1.453 | 0.01474 | -0.0058 | 98.5753
13.5 | 1.4772 | 0.01595 | -0.0021 | 92.6144
14 | 1.5044 | 0.01721 | 0.0008 | 87.4143
14.5 | 1.5307 | 0.01867 | 0.0033 | 81.9871
15 | 1.555 | 0.02039 | 0.0057 | 76.2629
15.5 | 1.5756 | 0.02249 | 0.008 | 70.0578
16 | 1.5937 | 0.02491 | 0.0101 | 63.9783
16.5 | 1.6099 | 0.02764 | 0.0118 | 58.2453
17 | 1.6283 | 0.03035 | 0.0131 | 53.6507
17.5 | 1.6429 | 0.03349 | 0.0142 | 49.0564
18 | 1.6549 | 0.03708 | 0.0149 | 44.6305
18.5 | 1.6642 | 0.04116 | 0.0152 | 40.4325
19 | 1.6674 | 0.04608 | 0.0151 | 36.1849
19.5 | 1.6714 | 0.05119 | 0.0145 | 32.6509
20 | 1.6677 | 0.05746 | 0.0132 | 29.0237

## 93. Re 7M Mach 0.25 (1)
BIGFOIL.COM POLAR EXPORT
NACA64-214 a=0.0
NACA64-214 a=0.0 |  |  |  | Cl Max: | 1.183 | at alpha= | 11 | deg
JavaFoil+Calcfoil stall+Eppler ext transition |  |  |  | L/D Max: | 97.495 | at alpha= | 4.5 | deg
Re: | 7000000 |  |  | Cd Min: | 0.00485 | at alpha= | -1.5 | deg
Mach: | 0.25 |  |  | Cl=0 at alpha= | -0.98413 | deg
|  |  |  | @ Cl=0.1, Cd= | 0.0048726
|  |  |  | @ Cl=0.4, Cd= | 0.0050977
|  |  |  | @ Cl=0.6, Cd= | 0.0063413
alpha (deg) | Cl | Cd | Cm | Cl/Cd
-16 | -0.514 | 0.14128 | 0.001 | -3.639
-15.5 | -0.573 | 0.12778 | 0.001 | -4.484
-15 | -0.627 | 0.1178 | 0.001 | -5.322
-14.5 | -0.677 | 0.10102 | 0.001 | -6.706
-14 | -0.721 | 0.09461 | 0 | -7.621
-13.5 | -0.752 | 0.08588 | 0 | -8.754
-13 | -0.775 | 0.07729 | 0 | -10.021
-12.5 | -0.804 | 0.06243 | 0 | -12.884
-12 | -0.901 | 0.02351 | -0.001 | -38.343
-11.5 | -0.939 | 0.01531 | -0.002 | -61.333
-11 | -0.944 | 0.01337 | -0.002 | -70.616
-10.5 | -0.938 | 0.01235 | -0.003 | -75.94
-10 | -0.923 | 0.01155 | -0.003 | -79.926
-9.5 | -0.903 | 0.01089 | -0.004 | -82.902
-9 | -0.877 | 0.01052 | -0.005 | -83.293
-8.5 | -0.841 | 0.01001 | -0.005 | -84.009
-8 | -0.801 | 0.00955 | -0.006 | -83.83
-7.5 | -0.756 | 0.00916 | -0.006 | -82.579
-7 | -0.709 | 0.00886 | -0.007 | -80.02
-6.5 | -0.658 | 0.0085 | -0.008 | -77.351
-6 | -0.604 | 0.00824 | -0.008 | -73.33
-5.5 | -0.548 | 0.00798 | -0.009 | -68.693
-5 | -0.49 | 0.00775 | -0.009 | -63.257
-4.5 | -0.431 | 0.00752 | -0.01 | -57.323
-4 | -0.372 | 0.00729 | -0.011 | -50.972
-3.5 | -0.311 | 0.00715 | -0.011 | -43.469
-3 | -0.25 | 0.00696 | -0.012 | -35.903
-2.5 | -0.188 | 0.00682 | -0.013 | -27.621
-2 | -0.126 | 0.00487 | -0.013 | -25.928
-1.5 | -0.064 | 0.00485 | -0.014 | -13.222
-1 | -0.002 | 0.00486 | -0.014 | -0.375
-0.5 | 0.061 | 0.00486 | -0.015 | 12.465
0 | 0.123 | 0.00488 | -0.016 | 25.226
0.5 | 0.186 | 0.00486 | -0.016 | 38.17
1 | 0.248 | 0.00491 | -0.017 | 50.474
1.5 | 0.31 | 0.00499 | -0.018 | 62.268
2 | 0.372 | 0.00503 | -0.018 | 73.92
2.5 | 0.434 | 0.00518 | -0.019 | 83.8
3 | 0.496 | 0.00575 | -0.02 | 86.312
3.5 | 0.557 | 0.00601 | -0.02 | 92.778
4 | 0.618 | 0.00648 | -0.021 | 95.339
4.5 | 0.678 | 0.00695 | -0.021 | 97.495
5 | 0.737 | 0.00778 | -0.022 | 94.739
5.5 | 0.796 | 0.00893 | -0.023 | 89.119
6 | 0.852 | 0.00933 | -0.023 | 91.326
6.5 | 0.904 | 0.00935 | -0.024 | 96.605
7 | 0.952 | 0.01005 | -0.025 | 94.735
7.5 | 0.999 | 0.01054 | -0.025 | 94.792
8 | 1.042 | 0.01104 | -0.026 | 94.383
8.5 | 1.081 | 0.01162 | -0.026 | 93.047
9 | 1.116 | 0.01234 | -0.027 | 90.482
9.5 | 1.146 | 0.01313 | -0.027 | 87.233
10 | 1.166 | 0.01399 | -0.028 | 83.337
10.5 | 1.178 | 0.01503 | -0.028 | 78.406
11 | 1.183 | 0.01614 | -0.029 | 73.318
11.5 | 1.18 | 0.01736 | -0.029 | 67.98
12 | 1.168 | 0.01883 | -0.03 | 62.022
12.5 | 1.146 | 0.02071 | -0.03 | 55.325
13 | 1.115 | 0.02294 | -0.03 | 48.6
13.5 | 1.073 | 0.02628 | -0.031 | 40.829
14 | 1.015 | 0.03305 | -0.03 | 30.7
14.5 | 0.938 | 0.04636 | -0.03 | 20.227
15 | 0.799 | 0.0983 | -0.022 | 8.127
15.5 | 0.729 | 0.11202 | -0.02 | 6.505
16 | 0.659 | 0.1225 | -0.019 | 5.377

## 94. Re 7M Mach 0.25 (2)
BIGFOIL.COM POLAR EXPORT
NACA64-214 a=0.0
NACA64-214 a=0.0 |  |  |  | Cl Max: | 1.5963 | at alpha= | 17.5 | deg
XFOIL ncrit=9 |  |  |  | L/D Max: | 110.7 | at alpha= | 8.5 | deg
Re: | 7000000 |  |  | Cd Min: | 0.17486 | at alpha= | -20 | deg
Mach: | 0.25 |  |  | Cl=0 at alpha= | -1.0137 | deg
|  |  |  | @ Cl=0.1, Cd= | 0.0041142
|  |  |  | @ Cl=0.4, Cd= | 0.0042241
|  |  |  | @ Cl=0.6, Cd= | 0.0061484
alpha (deg) | Cl | Cd | Cm | Cl/Cd
-20 | -0.9443 | 0.17486 | 0.0311 | -5.4003
-19.5 | -1.3828 | 0.08281 | -0.0371 | -16.6985
-19 | -1.4182 | 0.0695 | -0.0457 | -20.4058
-18.5 | -1.4609 | 0.05682 | -0.0529 | -25.711
-18 | -1.4717 | 0.049 | -0.056 | -30.0347
-17.5 | -1.4844 | 0.04176 | -0.0579 | -35.546
-17 | -1.4844 | 0.03638 | -0.058 | -40.8026
-16.5 | -1.4733 | 0.03231 | -0.0572 | -45.5989
-16 | -1.4655 | 0.02832 | -0.0555 | -51.7479
-15.5 | -1.4493 | 0.02528 | -0.0531 | -57.3299
-15 | -1.4392 | 0.02214 | -0.0497 | -65.0045
-14 | -1.3974 | 0.01843 | -0.0411 | -75.822
-13.5 | -1.3749 | 0.0171 | -0.0357 | -80.4035
-13 | -1.3497 | 0.01604 | -0.0298 | -84.1459
-12.5 | -1.3141 | 0.01461 | -0.0258 | -89.9452
-12 | -1.2688 | 0.0136 | -0.023 | -93.2941
-11.5 | -1.2192 | 0.01277 | -0.0208 | -95.4738
-11 | -1.1669 | 0.01207 | -0.019 | -96.6777
-10.5 | -1.1131 | 0.01142 | -0.0175 | -97.4694
-10 | -1.0583 | 0.01082 | -0.0162 | -97.8096
-9 | -0.9458 | 0.00977 | -0.0143 | -96.8066
-8.5 | -0.8895 | 0.0092 | -0.0135 | -96.6848
-8 | -0.8315 | 0.00878 | -0.013 | -94.7039
-7.5 | -0.7728 | 0.00844 | -0.0127 | -91.564
-6.5 | -0.6549 | 0.00777 | -0.0124 | -84.2857
-6 | -0.5954 | 0.0075 | -0.0125 | -79.3867
-5.5 | -0.5355 | 0.00728 | -0.0126 | -73.5577
-5 | -0.4758 | 0.00702 | -0.0128 | -67.7778
-4.5 | -0.4157 | 0.00681 | -0.0131 | -61.0426
-4 | -0.3555 | 0.00662 | -0.0134 | -53.7009
-3.5 | -0.2952 | 0.00644 | -0.0139 | -45.8385
-3 | -0.2349 | 0.00625 | -0.0143 | -37.584
-2.5 | -0.175 | 0.006 | -0.0148 | -29.1667
-2 | -0.1153 | 0.00567 | -0.0153 | -20.3351
-1 | 0.0016 | 0.00456 | -0.0163 | 0.35088
-0.5 | 0.0613 | 0.00421 | -0.0169 | 14.5606
0 | 0.1219 | 0.00406 | -0.0176 | 30.0246
0.5 | 0.1831 | 0.00399 | -0.0183 | 45.8897
1 | 0.2445 | 0.00401 | -0.0191 | 60.9726
1.5 | 0.3059 | 0.00407 | -0.0198 | 75.1597
2.5 | 0.428 | 0.00427 | -0.0212 | 100.2342
3 | 0.4848 | 0.00497 | -0.0215 | 97.5453
3.5 | 0.5421 | 0.00556 | -0.0217 | 97.5
4 | 0.5991 | 0.00614 | -0.0219 | 97.5733
4.5 | 0.6561 | 0.00667 | -0.022 | 98.3658
5 | 0.7129 | 0.00717 | -0.022 | 99.4282
5.5 | 0.7692 | 0.00767 | -0.0218 | 100.2868
6 | 0.8267 | 0.00803 | -0.0218 | 102.9514
6.5 | 0.884 | 0.00837 | -0.0217 | 105.6153
7 | 0.9408 | 0.00875 | -0.0214 | 107.52
7.5 | 0.9971 | 0.00913 | -0.021 | 109.2114
8 | 1.0525 | 0.00955 | -0.0204 | 110.2094
8.5 | 1.107 | 0.01 | -0.0197 | 110.7
9 | 1.1598 | 0.01052 | -0.0186 | 110.2471
9.5 | 1.2119 | 0.01102 | -0.0174 | 109.9728
10 | 1.2606 | 0.01164 | -0.0156 | 108.299
10.5 | 1.3062 | 0.0123 | -0.0132 | 106.1951
11 | 1.3485 | 0.0129 | -0.0103 | 104.5349
12 | 1.4004 | 0.0147 | 0.0002 | 95.2653
12.5 | 1.4255 | 0.01617 | 0.0044 | 88.1571
13 | 1.4553 | 0.01764 | 0.0076 | 82.5
13.5 | 1.4821 | 0.01945 | 0.0107 | 76.2005
14 | 1.5067 | 0.02157 | 0.0135 | 69.8516
14.5 | 1.5258 | 0.02425 | 0.0163 | 62.9196
15 | 1.5459 | 0.02703 | 0.0185 | 57.192
15.5 | 1.5635 | 0.03017 | 0.0204 | 51.823
16 | 1.5774 | 0.03379 | 0.022 | 46.6825
16.5 | 1.5874 | 0.03802 | 0.0231 | 41.7517
17 | 1.5892 | 0.04333 | 0.0237 | 36.6767
17.5 | 1.5963 | 0.04846 | 0.0236 | 32.9406
18 | 1.5944 | 0.05486 | 0.0227 | 29.0631
18.5 | 1.5904 | 0.06186 | 0.0211 | 25.7097
19 | 1.5799 | 0.07004 | 0.0184 | 22.5571
19.5 | 1.5668 | 0.07907 | 0.0148 | 19.8154
20 | 1.5423 | 0.09023 | 0.0093 | 17.093

## 95. Re 7M Mach 0.50 (1)
BIGFOIL.COM POLAR EXPORT
NACA64-214 a=0.0
NACA64-214 a=0.0 |  |  |  | Cl Max: | 1.163 | at alpha= | 20 | deg
JavaFoil+Calcfoil stall+Eppler ext transition |  |  |  | L/D Max: | 95.058 | at alpha= | 4 | deg
Re: | 7000000 |  |  | Cd Min: | 0.00497 | at alpha= | -1.5 | deg
Mach: | 0.5 |  |  | Cl=0 at alpha= | -0.98571 | deg
|  |  |  | @ Cl=0.1, Cd= | 0.0049854
|  |  |  | @ Cl=0.4, Cd= | 0.0051991
|  |  |  | @ Cl=0.6, Cd= | 0.0064744
alpha (deg) | Cl | Cd | Cm | Cl/Cd
-20 | -1.051 | 0.15011 | 0.005 | -7.002
-19.5 | -1.02 | 0.14691 | 0.004 | -6.943
-19 | -0.99 | 0.14415 | 0.004 | -6.869
-18.5 | -0.963 | 0.1378 | 0.003 | -6.991
-18 | -0.939 | 0.1401 | 0.003 | -6.705
-17.5 | -0.913 | 0.131 | 0.003 | -6.966
-17 | -0.883 | 0.12824 | 0.003 | -6.887
-16.5 | -0.854 | 0.12393 | 0.002 | -6.892
-16 | -0.827 | 0.11877 | 0.002 | -6.964
-15.5 | -0.801 | 0.11899 | 0.002 | -6.736
-15 | -0.774 | 0.11 | 0.001 | -7.039
-14.5 | -0.746 | 0.10657 | 0.001 | -6.995
-14 | -0.719 | 0.09687 | 0.001 | -7.421
-13.5 | -0.692 | 0.08981 | 0 | -7.706
-13 | -0.666 | 0.08394 | 0 | -7.928
-12.5 | -0.636 | 0.09248 | 0 | -6.877
-12 | -0.609 | 0.08196 | -0.001 | -7.429
-11.5 | -0.583 | 0.07458 | -0.001 | -7.823
-11 | -0.559 | 0.06666 | -0.002 | -8.389
-10.5 | -0.608 | 0.02203 | -0.003 | -27.588
-10 | -0.498 | 0.07356 | -0.002 | -6.77
-9.5 | -0.471 | 0.06354 | -0.002 | -7.413
-9 | -0.445 | 0.05712 | -0.003 | -7.79
-8.5 | -0.504 | 0.01322 | -0.006 | -38.123
-8 | -0.388 | 0.05578 | -0.003 | -6.957
-7.5 | -0.684 | 0.01177 | -0.007 | -58.101
-7 | -0.711 | 0.00945 | -0.008 | -75.256
-6.5 | -0.692 | 0.00994 | -0.009 | -69.619
-6 | -0.651 | 0.00936 | -0.009 | -69.495
-5.5 | -0.597 | 0.00889 | -0.01 | -67.201
-5 | -0.539 | 0.00852 | -0.011 | -63.252
-4.5 | -0.477 | 0.00815 | -0.011 | -58.516
-4 | -0.412 | 0.00786 | -0.012 | -52.468
-3.5 | -0.346 | 0.00758 | -0.013 | -45.625
-3 | -0.278 | 0.00737 | -0.013 | -37.78
-2.5 | -0.21 | 0.00716 | -0.014 | -29.332
-2 | -0.141 | 0.00498 | -0.015 | -28.355
-1.5 | -0.072 | 0.00497 | -0.015 | -14.415
-1 | -0.002 | 0.00498 | -0.016 | -0.409
-0.5 | 0.068 | 0.00499 | -0.017 | 13.582
0 | 0.138 | 0.00498 | -0.018 | 27.655
0.5 | 0.208 | 0.00502 | -0.018 | 41.329
1 | 0.277 | 0.00506 | -0.019 | 54.767
1.5 | 0.347 | 0.00513 | -0.02 | 67.646
2 | 0.416 | 0.00522 | -0.02 | 79.659
2.5 | 0.485 | 0.0058 | -0.021 | 83.662
3 | 0.554 | 0.00617 | -0.022 | 89.746
3.5 | 0.622 | 0.00662 | -0.023 | 93.937
4 | 0.689 | 0.00725 | -0.023 | 95.058
4.5 | 0.755 | 0.00831 | -0.024 | 90.844
5 | 0.811 | 0.00971 | -0.025 | 83.591
5.5 | 0.87 | 0.01033 | -0.025 | 84.239
6 | 0.923 | 0.01099 | -0.026 | 83.947
6.5 | 0.969 | 0.01168 | -0.026 | 82.966
7 | 1.007 | 0.01252 | -0.027 | 80.401
7.5 | 1.029 | 0.01344 | -0.028 | 76.58
8 | 1.026 | 0.01499 | -0.028 | 68.45
8.5 | 0.965 | 0.01668 | -0.029 | 57.874
9 | 0.652 | 0.01998 | -0.029 | 32.616
9.5 | 0.577 | 0.06663 | -0.014 | 8.657
10 | 0.715 | 0.02138 | -0.03 | 33.459
10.5 | 0.719 | 0.03096 | -0.029 | 23.233
11 | 0.659 | 0.07948 | -0.016 | 8.294
11.5 | 0.8 | 0.0271 | -0.031 | 29.512
12 | 0.799 | 0.04037 | -0.03 | 19.779
12.5 | 0.743 | 0.09007 | -0.019 | 8.249
13 | 0.771 | 0.09645 | -0.02 | 7.998
13.5 | 0.798 | 0.09298 | -0.02 | 8.58
14 | 0.825 | 0.10113 | -0.021 | 8.157
14.5 | 0.86 | 0.10259 | -0.024 | 8.381
15 | 0.877 | 0.10933 | -0.021 | 8.02
15.5 | 0.905 | 0.11665 | -0.022 | 7.755
16 | 0.939 | 0.11759 | -0.025 | 7.985
16.5 | 0.968 | 0.12481 | -0.025 | 7.754
17 | 0.986 | 0.12524 | -0.024 | 7.871
17.5 | 1.017 | 0.13038 | -0.025 | 7.798
18 | 1.056 | 0.12889 | -0.028 | 8.192
18.5 | 1.082 | 0.13752 | -0.029 | 7.87
19 | 1.094 | 0.14152 | -0.026 | 7.733
19.5 | 1.13 | 0.14334 | -0.029 | 7.882
20 | 1.163 | 0.1467 | -0.03 | 7.929

## 96. Re 7M Mach 0.50 (2)
BIGFOIL.COM POLAR EXPORT
NACA64-214 a=0.0
NACA64-214 a=0.0 |  |  |  | Cl Max: | 1.2381 | at alpha= | 10 | deg
XFOIL ncrit=9 |  |  |  | L/D Max: | 111.648 | at alpha= | 2.5 | deg
Re: | 7000000 |  |  | Cd Min: | 0.12937 | at alpha= | 15 | deg
Mach: | 0.5 |  |  | Cl=0 at alpha= | -1.0321 | deg
|  |  |  | @ Cl=0.1, Cd= | 0.0042248
|  |  |  | @ Cl=0.4, Cd= | 0.0042826
|  |  |  | @ Cl=0.6, Cd= | 0.0057526
alpha (deg) | Cl | Cd | Cm | Cl/Cd
-13 | -0.6271 | 0.12183 | -0.0062 | -5.1473
-12.5 | -0.6345 | 0.10943 | -0.0141 | -5.7982
-12 | -0.6509 | 0.09604 | -0.023 | -6.7774
-11.5 | -0.6703 | 0.08247 | -0.0323 | -8.1278
-11 | -0.6945 | 0.06615 | -0.0445 | -10.4989
-10.5 | -0.7298 | 0.05307 | -0.0542 | -13.7516
-10 | -0.7637 | 0.04305 | -0.0594 | -17.7398
-9.5 | -0.8049 | 0.03435 | -0.0607 | -23.4323
-8.5 | -0.8846 | 0.0216 | -0.0479 | -40.9537
-8 | -0.8905 | 0.01624 | -0.0394 | -54.8337
-7.5 | -0.8635 | 0.01241 | -0.0326 | -69.581
-7 | -0.8159 | 0.01033 | -0.0273 | -78.9835
-6.5 | -0.7538 | 0.00923 | -0.0239 | -81.6685
-6 | -0.6857 | 0.00856 | -0.0216 | -80.1051
-5.5 | -0.6169 | 0.00801 | -0.0199 | -77.0162
-4.5 | -0.4763 | 0.00732 | -0.0181 | -65.0683
-4 | -0.4062 | 0.00703 | -0.0177 | -57.7809
-3.5 | -0.3361 | 0.00679 | -0.0175 | -49.4993
-3 | -0.2662 | 0.00657 | -0.0176 | -40.5175
-2.5 | -0.1967 | 0.00637 | -0.0178 | -30.8791
-2 | -0.1282 | 0.00603 | -0.0181 | -21.2604
-1.5 | -0.0612 | 0.00553 | -0.0184 | -11.0669
-1 | 0.0042 | 0.00474 | -0.0187 | 0.88608
-0.5 | 0.0716 | 0.00429 | -0.0193 | 16.69
0 | 0.1413 | 0.00413 | -0.02 | 34.2131
0.5 | 0.2119 | 0.00414 | -0.0208 | 51.1836
1 | 0.2826 | 0.00416 | -0.0217 | 67.9327
1.5 | 0.3535 | 0.00421 | -0.0225 | 83.9667
2 | 0.424 | 0.00432 | -0.0232 | 98.1481
2.5 | 0.4946 | 0.00443 | -0.0238 | 111.6479
3 | 0.5586 | 0.00524 | -0.0236 | 106.6031
3.5 | 0.6224 | 0.00603 | -0.0232 | 103.2172
4 | 0.6855 | 0.00679 | -0.0225 | 100.9573
4.5 | 0.749 | 0.00746 | -0.0216 | 100.4021
5 | 0.8111 | 0.00817 | -0.0202 | 99.2778
5.5 | 0.8758 | 0.00868 | -0.0188 | 100.8986
6 | 0.9406 | 0.00917 | -0.0171 | 102.5736
6.5 | 1.0043 | 0.00968 | -0.015 | 103.75
7 | 1.0645 | 0.01031 | -0.012 | 103.2493
7.5 | 1.1211 | 0.011 | -0.0082 | 101.9182
8 | 1.1569 | 0.01192 | -0.0011 | 97.0554
8.5 | 1.1856 | 0.01327 | 0.0062 | 89.3444
9 | 1.2149 | 0.01513 | 0.0125 | 80.2974
9.5 | 1.233 | 0.01787 | 0.0189 | 68.9983
10 | 1.2381 | 0.02157 | 0.0252 | 57.3992
11 | 1.2021 | 0.03414 | 0.0324 | 35.2109
11.5 | 1.1732 | 0.04228 | 0.0334 | 27.7483
12 | 1.143 | 0.05165 | 0.032 | 22.1297
12.5 | 1.1135 | 0.06214 | 0.0283 | 17.9192
13 | 1.0839 | 0.07389 | 0.0224 | 14.6691
13.5 | 1.0535 | 0.08713 | 0.0144 | 12.0911
14 | 1.0275 | 0.10106 | 0.0053 | 10.1672
14.5 | 1.0037 | 0.11555 | -0.0043 | 8.6863
15 | 0.9865 | 0.12937 | -0.0133 | 7.6254

## 97. Re 8M Mach 0.00 (1)
BIGFOIL.COM POLAR EXPORT
NACA64-214 a=0.0
NACA64-214 a=0.0 |  |  |  | Cl Max: | 1.248 | at alpha= | 12.5 | deg
JavaFoil+Calcfoil stall+Eppler ext transition |  |  |  | L/D Max: | 108.169 | at alpha= | 7.5 | deg
Re: | 8000000 |  |  | Cd Min: | 0.00476 | at alpha= | -1.5 | deg
Mach: | 0 |  |  | Cl=0 at alpha= | -0.98361 | deg
|  |  |  | @ Cl=0.1, Cd= | 0.0047632
|  |  |  | @ Cl=0.4, Cd= | 0.0052567
|  |  |  | @ Cl=0.6, Cd= | 0.0064179
alpha (deg) | Cl | Cd | Cm | Cl/Cd
-18.5 | -0.723 | 0.15135 | 0.003 | -4.779
-18 | -0.747 | 0.14341 | 0.002 | -5.21
-17.5 | -0.777 | 0.1203 | 0.003 | -6.462
-17 | -0.801 | 0.11333 | 0.002 | -7.067
-16.5 | -0.825 | 0.10446 | 0.002 | -7.897
-16 | -0.848 | 0.09602 | 0.002 | -8.832
-15.5 | -0.863 | 0.09335 | 0.002 | -9.24
-15 | -0.894 | 0.07646 | 0.001 | -11.693
-14.5 | -0.973 | 0.03851 | 0.001 | -25.257
-14 | -1.03 | 0.02166 | 0.001 | -47.532
-13.5 | -1.043 | 0.01792 | 0 | -58.19
-13 | -1.043 | 0.0159 | 0 | -65.631
-12.5 | -1.037 | 0.01464 | -0.001 | -70.889
-12 | -1.031 | 0.01313 | -0.001 | -78.483
-11.5 | -1.016 | 0.01224 | -0.002 | -83.011
-11 | -0.997 | 0.0115 | -0.002 | -86.726
-10.5 | -0.975 | 0.00971 | -0.003 | -100.32
-10 | -0.948 | 0.01053 | -0.003 | -90.002
-9.5 | -0.913 | 0.01007 | -0.004 | -90.708
-9 | -0.875 | 0.00965 | -0.005 | -90.704
-8.5 | -0.834 | 0.00924 | -0.005 | -90.22
-8 | -0.789 | 0.00891 | -0.006 | -88.595
-7.5 | -0.743 | 0.00858 | -0.006 | -86.588
-7 | -0.693 | 0.00833 | -0.007 | -83.232
-6.5 | -0.642 | 0.00808 | -0.007 | -79.401
-6 | -0.588 | 0.00785 | -0.008 | -74.958
-5.5 | -0.533 | 0.00763 | -0.009 | -69.843
-5 | -0.476 | 0.00748 | -0.009 | -63.679
-4.5 | -0.419 | 0.00724 | -0.01 | -57.813
-4 | -0.36 | 0.00705 | -0.01 | -51.125
-3.5 | -0.301 | 0.0069 | -0.011 | -43.67
-3 | -0.242 | 0.00673 | -0.012 | -35.993
-2.5 | -0.182 | 0.00482 | -0.012 | -37.822
-2 | -0.122 | 0.00478 | -0.013 | -25.613
-1.5 | -0.062 | 0.00476 | -0.013 | -13.049
-1 | -0.002 | 0.00477 | -0.014 | -0.37
-0.5 | 0.059 | 0.00477 | -0.015 | 12.305
0 | 0.119 | 0.00476 | -0.015 | 25.072
0.5 | 0.18 | 0.00478 | -0.016 | 37.63
1 | 0.24 | 0.00481 | -0.016 | 49.903
1.5 | 0.301 | 0.00489 | -0.017 | 61.513
2 | 0.36 | 0.00493 | -0.018 | 73.097
2.5 | 0.42 | 0.00542 | -0.018 | 77.566
3 | 0.48 | 0.00568 | -0.019 | 84.582
3.5 | 0.54 | 0.00594 | -0.02 | 90.878
4 | 0.599 | 0.00641 | -0.02 | 93.459
4.5 | 0.657 | 0.00687 | -0.021 | 95.699
5 | 0.715 | 0.00751 | -0.021 | 95.197
5.5 | 0.772 | 0.00843 | -0.022 | 91.572
6 | 0.827 | 0.00872 | -0.023 | 94.895
6.5 | 0.881 | 0.00914 | -0.023 | 96.436
7 | 0.933 | 0.00954 | -0.024 | 97.818
7.5 | 0.98 | 0.00906 | -0.024 | 108.169
8 | 1.025 | 0.01018 | -0.025 | 100.742
8.5 | 1.068 | 0.01064 | -0.025 | 100.301
9 | 1.107 | 0.01112 | -0.026 | 99.611
9.5 | 1.143 | 0.01174 | -0.027 | 97.404
10 | 1.173 | 0.01236 | -0.027 | 94.894
10.5 | 1.198 | 0.01306 | -0.028 | 91.735
11 | 1.218 | 0.01388 | -0.028 | 87.746
11.5 | 1.233 | 0.01482 | -0.029 | 83.207
12 | 1.243 | 0.01585 | -0.029 | 78.424
12.5 | 1.248 | 0.01691 | -0.029 | 73.814
13 | 1.248 | 0.01831 | -0.03 | 68.177
13.5 | 1.243 | 0.01988 | -0.03 | 62.519
14 | 1.234 | 0.02148 | -0.031 | 57.447
14.5 | 1.219 | 0.02365 | -0.031 | 51.534
15 | 1.193 | 0.02634 | -0.031 | 45.303
15.5 | 1.165 | 0.02914 | -0.032 | 39.976
16 | 1.13 | 0.03363 | -0.032 | 33.594
16.5 | 1.09 | 0.03943 | -0.032 | 27.656
17 | 1.048 | 0.0467 | -0.032 | 22.445
17.5 | 0.999 | 0.05894 | -0.031 | 16.943

## 98. Re 8M Mach 0.00 (2)
BIGFOIL.COM POLAR EXPORT
NACA64-214 a=0.0
NACA64-214 a=0.0 |  |  |  | Cl Max: | 1.7019 | at alpha= | 20 | deg
XFOIL ncrit=9 |  |  |  | L/D Max: | 116.21 | at alpha= | 10 | deg
Re: | 8000000 |  |  | Cd Min: | 0.05068 | at alpha= | 20 | deg
Mach: | 0 |  |  | Cl=0 at alpha= | -1.0167 | deg
|  |  |  | @ Cl=0.1, Cd= | 0.0040542
|  |  |  | @ Cl=0.4, Cd= | 0.0042009
|  |  |  | @ Cl=0.6, Cd= | 0.0061587
alpha (deg) | Cl | Cd | Cm | Cl/Cd
-20 | -1.6821 | 0.0341 | -0.0435 | -49.3284
-19.5 | -1.6724 | 0.03066 | -0.0429 | -54.5466
-19 | -1.6633 | 0.02739 | -0.0416 | -60.7265
-18.5 | -1.6478 | 0.02483 | -0.04 | -66.3633
-18 | -1.63 | 0.02263 | -0.038 | -72.0283
-17.5 | -1.6096 | 0.02076 | -0.0358 | -77.5337
-17 | -1.5876 | 0.01915 | -0.0332 | -82.9034
-16.5 | -1.5632 | 0.01783 | -0.0303 | -87.6725
-16 | -1.5387 | 0.01671 | -0.0269 | -92.0826
-15.5 | -1.5152 | 0.01579 | -0.0227 | -95.9595
-15 | -1.4882 | 0.01523 | -0.0184 | -97.715
-14.5 | -1.4488 | 0.0146 | -0.0164 | -99.2329
-14 | -1.4063 | 0.01396 | -0.0148 | -100.7378
-13.5 | -1.3626 | 0.01328 | -0.0134 | -102.6054
-13 | -1.3176 | 0.01256 | -0.0122 | -104.9045
-12.5 | -1.2703 | 0.01194 | -0.0113 | -106.3903
-12 | -1.2214 | 0.01138 | -0.0106 | -107.3286
-11.5 | -1.1711 | 0.01089 | -0.0101 | -107.539
-11 | -1.1194 | 0.01046 | -0.0098 | -107.0172
-10.5 | -1.067 | 0.01005 | -0.0095 | -106.1692
-10 | -1.0139 | 0.00966 | -0.0094 | -104.9586
-9.5 | -0.9605 | 0.00926 | -0.0093 | -103.7257
-9 | -0.9069 | 0.00883 | -0.0092 | -102.7067
-8.5 | -0.8523 | 0.00848 | -0.0093 | -100.5071
-8 | -0.797 | 0.00819 | -0.0094 | -97.3138
-7.5 | -0.7411 | 0.00793 | -0.0097 | -93.4552
-7 | -0.6853 | 0.00763 | -0.0099 | -89.8165
-6.5 | -0.629 | 0.00737 | -0.0102 | -85.346
-5.5 | -0.5151 | 0.00695 | -0.011 | -74.1151
-5 | -0.458 | 0.00673 | -0.0114 | -68.0535
-4.5 | -0.4004 | 0.00656 | -0.0119 | -61.0366
-4 | -0.3428 | 0.00638 | -0.0124 | -53.7304
-3.5 | -0.285 | 0.00622 | -0.0129 | -45.8199
-3 | -0.227 | 0.00604 | -0.0135 | -37.5828
-2.5 | -0.1694 | 0.00581 | -0.014 | -29.1566
-2 | -0.1118 | 0.00552 | -0.0145 | -20.2536
-1.5 | -0.0549 | 0.00511 | -0.0151 | -10.7436
-1 | 0.0019 | 0.00466 | -0.0157 | 0.40773
-0.5 | 0.0589 | 0.00416 | -0.0163 | 14.1587
0 | 0.1172 | 0.00401 | -0.017 | 29.2269
0.5 | 0.1757 | 0.00391 | -0.0176 | 44.9361
1 | 0.2347 | 0.00391 | -0.0184 | 60.0256
1.5 | 0.2936 | 0.00399 | -0.0191 | 73.584
2 | 0.3524 | 0.00407 | -0.0198 | 86.5848
2.5 | 0.4106 | 0.00423 | -0.0205 | 97.0686
3 | 0.465 | 0.00499 | -0.0208 | 93.1864
3.5 | 0.5207 | 0.00547 | -0.0212 | 95.192
4 | 0.5762 | 0.00596 | -0.0216 | 96.6779
4.5 | 0.6313 | 0.00642 | -0.0218 | 98.3333
5 | 0.6866 | 0.00683 | -0.0221 | 100.5271
5.5 | 0.7412 | 0.00727 | -0.0223 | 101.9532
6 | 0.7962 | 0.00762 | -0.0225 | 104.4882
6.5 | 0.8512 | 0.00793 | -0.0227 | 107.3392
7 | 0.9058 | 0.00825 | -0.0229 | 109.7939
7.5 | 0.9603 | 0.00855 | -0.023 | 112.3158
8 | 1.0136 | 0.00892 | -0.023 | 113.6323
8.5 | 1.0669 | 0.00925 | -0.023 | 115.3405
9 | 1.1188 | 0.00966 | -0.0228 | 115.8178
9.5 | 1.1699 | 0.01008 | -0.0224 | 116.0615
10 | 1.2202 | 0.0105 | -0.022 | 116.2095
10.5 | 1.2683 | 0.01102 | -0.0212 | 115.0907
11 | 1.315 | 0.01152 | -0.0203 | 114.1493
11.5 | 1.3599 | 0.01197 | -0.019 | 113.609
12 | 1.402 | 0.01245 | -0.0172 | 112.6104
12.5 | 1.441 | 0.01317 | -0.0152 | 109.4153
13 | 1.4657 | 0.01394 | -0.0105 | 105.1435
13.5 | 1.4894 | 0.01487 | -0.0063 | 100.1614
14 | 1.5161 | 0.01594 | -0.0032 | 95.1129
14.5 | 1.5424 | 0.0172 | -0.0004 | 89.6744
15 | 1.5673 | 0.01867 | 0.0021 | 83.9475
15.5 | 1.5883 | 0.02052 | 0.0046 | 77.4025
16 | 1.6078 | 0.02264 | 0.0068 | 71.0159
16.5 | 1.6259 | 0.02499 | 0.0088 | 65.062
17 | 1.6461 | 0.02732 | 0.0102 | 60.2526
17.5 | 1.6625 | 0.03008 | 0.0115 | 55.2693
18 | 1.6763 | 0.03318 | 0.0125 | 50.5214
18.5 | 1.6884 | 0.03665 | 0.0131 | 46.0682
19 | 1.6948 | 0.04089 | 0.0135 | 41.4478
19.5 | 1.7012 | 0.04534 | 0.0133 | 37.521
20 | 1.7019 | 0.05068 | 0.0127 | 33.5813

## 99. Re 8M Mach 0.10 (1)
BIGFOIL.COM POLAR EXPORT
NACA64-214 a=0.0
NACA64-214 a=0.0 |  |  |  | Cl Max: | 1.238 | at alpha= | 12.5 | deg
JavaFoil+Calcfoil stall+Eppler ext transition |  |  |  | L/D Max: | 107.607 | at alpha= | 7.5 | deg
Re: | 8000000 |  |  | Cd Min: | 0.00476 | at alpha= | -1 | deg
Mach: | 0.1 |  |  | Cl=0 at alpha= | -0.98361 | deg
|  |  |  | @ Cl=0.1, Cd= | 0.0047767
|  |  |  | @ Cl=0.4, Cd= | 0.005259
|  |  |  | @ Cl=0.6, Cd= | 0.006396
alpha (deg) | Cl | Cd | Cm | Cl/Cd
-18 | -0.7 | 0.14655 | 0.002 | -4.777
-17.5 | -0.732 | 0.12545 | 0.002 | -5.831
-17 | -0.759 | 0.11738 | 0.002 | -6.464
-16.5 | -0.786 | 0.10896 | 0.002 | -7.21
-16 | -0.808 | 0.10462 | 0.002 | -7.724
-15.5 | -0.83 | 0.09821 | 0.001 | -8.451
-15 | -0.855 | 0.08754 | 0.001 | -9.767
-14.5 | -0.945 | 0.04126 | 0.001 | -22.9
-14 | -0.999 | 0.02483 | 0.001 | -40.235
-13.5 | -1.018 | 0.01981 | 0 | -51.392
-13 | -1.026 | 0.01666 | 0 | -61.59
-12.5 | -1.026 | 0.01483 | -0.001 | -69.207
-12 | -1.021 | 0.01343 | -0.001 | -75.995
-11.5 | -1.009 | 0.01248 | -0.002 | -80.852
-11 | -0.992 | 0.01168 | -0.002 | -84.962
-10.5 | -0.971 | 0.01105 | -0.003 | -87.848
-10 | -0.947 | 0.01071 | -0.003 | -88.428
-9.5 | -0.913 | 0.0102 | -0.004 | -89.538
-9 | -0.876 | 0.00976 | -0.005 | -89.732
-8.5 | -0.835 | 0.00934 | -0.005 | -89.446
-8 | -0.792 | 0.00895 | -0.006 | -88.477
-7.5 | -0.745 | 0.00867 | -0.006 | -85.946
-7 | -0.696 | 0.00839 | -0.007 | -82.876
-6.5 | -0.644 | 0.00814 | -0.007 | -79.147
-6 | -0.591 | 0.00785 | -0.008 | -75.255
-5.5 | -0.535 | 0.00768 | -0.009 | -69.697
-5 | -0.478 | 0.00748 | -0.009 | -63.976
-4.5 | -0.421 | 0.00726 | -0.01 | -57.939
-4 | -0.362 | 0.0071 | -0.01 | -51.012
-3.5 | -0.303 | 0.0069 | -0.011 | -43.904
-3 | -0.243 | 0.00676 | -0.012 | -35.972
-2.5 | -0.183 | 0.00484 | -0.012 | -37.879
-2 | -0.123 | 0.0048 | -0.013 | -25.634
-1.5 | -0.062 | 0.00478 | -0.013 | -13.068
-1 | -0.002 | 0.00476 | -0.014 | -0.373
-0.5 | 0.059 | 0.00477 | -0.015 | 12.384
0 | 0.12 | 0.00478 | -0.015 | 25.084
0.5 | 0.181 | 0.0048 | -0.016 | 37.651
1 | 0.241 | 0.00481 | -0.017 | 50.168
1.5 | 0.302 | 0.0049 | -0.017 | 61.612
2 | 0.362 | 0.00496 | -0.018 | 72.957
2.5 | 0.423 | 0.00544 | -0.018 | 77.652
3 | 0.483 | 0.00567 | -0.019 | 85.086
3.5 | 0.542 | 0.00599 | -0.02 | 90.589
4 | 0.602 | 0.00641 | -0.02 | 93.821
4.5 | 0.66 | 0.00688 | -0.021 | 96.019
5 | 0.718 | 0.00758 | -0.022 | 94.749
5.5 | 0.776 | 0.00844 | -0.022 | 91.902
6 | 0.831 | 0.00883 | -0.023 | 94.145
6.5 | 0.885 | 0.00916 | -0.023 | 96.619
7 | 0.937 | 0.0097 | -0.024 | 96.67
7.5 | 0.983 | 0.00914 | -0.025 | 107.607
8 | 1.028 | 0.01026 | -0.025 | 100.179
8.5 | 1.07 | 0.0107 | -0.026 | 100.065
9 | 1.11 | 0.01124 | -0.026 | 98.734
9.5 | 1.144 | 0.01192 | -0.027 | 95.996
10 | 1.173 | 0.01252 | -0.027 | 93.706
10.5 | 1.196 | 0.01332 | -0.028 | 89.827
11 | 1.215 | 0.0141 | -0.028 | 86.158
11.5 | 1.228 | 0.01508 | -0.029 | 81.443
12 | 1.235 | 0.01616 | -0.029 | 76.438
12.5 | 1.238 | 0.01727 | -0.03 | 71.68
13 | 1.235 | 0.01871 | -0.03 | 65.981
13.5 | 1.226 | 0.02042 | -0.03 | 60.031
14 | 1.212 | 0.02233 | -0.031 | 54.271
14.5 | 1.193 | 0.02452 | -0.031 | 48.64
15 | 1.162 | 0.02756 | -0.031 | 42.177
15.5 | 1.125 | 0.03186 | -0.032 | 35.32
16 | 1.087 | 0.03616 | -0.032 | 30.059
16.5 | 1.038 | 0.04489 | -0.031 | 23.117
17 | 0.976 | 0.06182 | -0.03 | 15.789
17.5 | 0.905 | 0.08954 | -0.028 | 10.108

## 100. Re 8M Mach 0.10 (2)
BIGFOIL.COM POLAR EXPORT
NACA64-214 a=0.0
NACA64-214 a=0.0 |  |  |  | Cl Max: | 1.6887 | at alpha= | 20 | deg
XFOIL ncrit=9 |  |  |  | L/D Max: | 115.762 | at alpha= | 9.5 | deg
Re: | 8000000 |  |  | Cd Min: | 0.0549 | at alpha= | 20 | deg
Mach: | 0.1 |  |  | Cl=0 at alpha= | -1.0184 | deg
|  |  |  | @ Cl=0.1, Cd= | 0.004056
|  |  |  | @ Cl=0.4, Cd= | 0.0041962
|  |  |  | @ Cl=0.6, Cd= | 0.0061519
alpha (deg) | Cl | Cd | Cm | Cl/Cd
-20 | -1.6625 | 0.03841 | -0.0467 | -43.283
-19.5 | -1.6574 | 0.03419 | -0.0465 | -48.4762
-19 | -1.6529 | 0.03021 | -0.0456 | -54.7137
-18.5 | -1.6406 | 0.02713 | -0.0442 | -60.4718
-18 | -1.6253 | 0.02449 | -0.0424 | -66.3659
-17.5 | -1.6066 | 0.02228 | -0.0402 | -72.1095
-17 | -1.586 | 0.02038 | -0.0376 | -77.8214
-16.5 | -1.5626 | 0.01881 | -0.0348 | -83.0728
-16 | -1.5382 | 0.01749 | -0.0315 | -87.9474
-15.5 | -1.5135 | 0.01639 | -0.0277 | -92.3429
-15 | -1.4926 | 0.01569 | -0.0223 | -95.1307
-14.5 | -1.457 | 0.01501 | -0.0193 | -97.0686
-14 | -1.4155 | 0.01432 | -0.0174 | -98.8478
-13.5 | -1.3707 | 0.01369 | -0.0158 | -100.1242
-13 | -1.3264 | 0.0129 | -0.0142 | -102.8217
-12.5 | -1.2793 | 0.01221 | -0.013 | -104.7748
-12 | -1.2305 | 0.0116 | -0.0121 | -106.0776
-11.5 | -1.1798 | 0.01107 | -0.0114 | -106.5763
-11 | -1.1278 | 0.0106 | -0.0109 | -106.3962
-10.5 | -1.075 | 0.01017 | -0.0105 | -105.703
-10 | -1.0214 | 0.00976 | -0.0103 | -104.6516
-9.5 | -0.9671 | 0.00939 | -0.0101 | -102.9925
-9 | -0.9134 | 0.00892 | -0.0099 | -102.3991
-8.5 | -0.8584 | 0.00855 | -0.0098 | -100.3977
-8 | -0.8026 | 0.00824 | -0.0099 | -97.4029
-7.5 | -0.7462 | 0.00797 | -0.0101 | -93.6261
-7 | -0.6898 | 0.00768 | -0.0103 | -89.8177
-6.5 | -0.6332 | 0.0074 | -0.0105 | -85.5676
-6 | -0.5759 | 0.00718 | -0.0108 | -80.2089
-5.5 | -0.5184 | 0.00697 | -0.0112 | -74.3759
-4.5 | -0.4029 | 0.00657 | -0.0121 | -61.3242
-4 | -0.3449 | 0.00639 | -0.0125 | -53.975
-3.5 | -0.2866 | 0.00624 | -0.0131 | -45.9295
-3 | -0.2283 | 0.00605 | -0.0136 | -37.7355
-2.5 | -0.1703 | 0.00583 | -0.0141 | -29.211
-2 | -0.1124 | 0.00554 | -0.0146 | -20.2888
-1.5 | -0.0551 | 0.00512 | -0.0152 | -10.7617
-0.5 | 0.0593 | 0.00416 | -0.0164 | 14.2548
0 | 0.118 | 0.00401 | -0.0171 | 29.4264
0.5 | 0.1768 | 0.00391 | -0.0178 | 45.2174
1 | 0.2362 | 0.00392 | -0.0185 | 60.2551
1.5 | 0.2955 | 0.00399 | -0.0192 | 74.0602
2 | 0.3546 | 0.00408 | -0.0199 | 86.9118
2.5 | 0.4132 | 0.00423 | -0.0206 | 97.6832
3 | 0.4679 | 0.005 | -0.0209 | 93.58
3.5 | 0.524 | 0.00549 | -0.0213 | 95.4463
4 | 0.5797 | 0.00598 | -0.0216 | 96.9398
4.5 | 0.6352 | 0.00645 | -0.0219 | 98.4806
5 | 0.6907 | 0.00687 | -0.0221 | 100.5386
5.5 | 0.7456 | 0.00732 | -0.0222 | 101.8579
6 | 0.8012 | 0.00765 | -0.0224 | 104.732
6.5 | 0.8566 | 0.00797 | -0.0226 | 107.478
7 | 0.9115 | 0.0083 | -0.0227 | 109.8193
7.5 | 0.9664 | 0.0086 | -0.0228 | 112.3721
8 | 1.02 | 0.00899 | -0.0227 | 113.4594
8.5 | 1.0737 | 0.00932 | -0.0226 | 115.2039
9 | 1.1257 | 0.00976 | -0.0223 | 115.3381
9.5 | 1.1773 | 0.01017 | -0.0219 | 115.762
10 | 1.2276 | 0.01063 | -0.0213 | 115.4845
10.5 | 1.2756 | 0.01117 | -0.0203 | 114.1987
11 | 1.3227 | 0.01166 | -0.0192 | 113.4391
11.5 | 1.367 | 0.01215 | -0.0176 | 112.5103
12 | 1.4083 | 0.01268 | -0.0155 | 111.0647
12.5 | 1.4426 | 0.01344 | -0.0124 | 107.3363
13 | 1.4637 | 0.01431 | -0.0072 | 102.2851
13.5 | 1.4904 | 0.01531 | -0.0036 | 97.3481
14 | 1.5174 | 0.0165 | -0.0005 | 91.9636
14.5 | 1.5429 | 0.01793 | 0.0023 | 86.0513
15 | 1.5674 | 0.01957 | 0.0048 | 80.092
15.5 | 1.5865 | 0.02169 | 0.0074 | 73.1443
16 | 1.6049 | 0.02403 | 0.0096 | 66.7873
16.5 | 1.6254 | 0.02638 | 0.0112 | 61.6149
17 | 1.6436 | 0.02902 | 0.0127 | 56.6368
17.5 | 1.6588 | 0.03203 | 0.0139 | 51.7889
18 | 1.6688 | 0.03572 | 0.0148 | 46.7189
18.5 | 1.6785 | 0.03965 | 0.0153 | 42.3329
19 | 1.6815 | 0.04451 | 0.0154 | 37.778
19.5 | 1.685 | 0.04959 | 0.0149 | 33.9786
20 | 1.6887 | 0.0549 | 0.0139 | 30.7596

## 101. Re 8M Mach 0.25 (1)
BIGFOIL.COM POLAR EXPORT
NACA64-214 a=0.0
NACA64-214 a=0.0 |  |  |  | Cl Max: | 1.185 | at alpha= | 11 | deg
JavaFoil+Calcfoil stall+Eppler ext transition |  |  |  | L/D Max: | 96.903 | at alpha= | 7.5 | deg
Re: | 8000000 |  |  | Cd Min: | 0.00476 | at alpha= | -1.5 | deg
Mach: | 0.25 |  |  | Cl=0 at alpha= | -0.98413 | deg
|  |  |  | @ Cl=0.1, Cd= | 0.0047863
|  |  |  | @ Cl=0.4, Cd= | 0.0052348
|  |  |  | @ Cl=0.6, Cd= | 0.0064254
alpha (deg) | Cl | Cd | Cm | Cl/Cd
-16 | -0.514 | 0.13892 | 0.001 | -3.701
-15.5 | -0.573 | 0.12598 | 0.001 | -4.549
-15 | -0.627 | 0.11761 | 0.001 | -5.331
-14.5 | -0.678 | 0.1004 | 0.001 | -6.755
-14 | -0.722 | 0.09366 | 0.001 | -7.707
-13.5 | -0.753 | 0.08423 | 0 | -8.943
-13 | -0.776 | 0.07598 | 0 | -10.216
-12.5 | -0.871 | 0.03152 | -0.001 | -27.645
-12 | -0.915 | 0.02006 | -0.001 | -45.607
-11.5 | -0.942 | 0.01467 | -0.002 | -64.218
-11 | -0.945 | 0.01314 | -0.002 | -71.929
-10.5 | -0.939 | 0.01207 | -0.003 | -77.807
-10 | -0.925 | 0.01127 | -0.003 | -82.013
-9.5 | -0.904 | 0.01004 | -0.004 | -90.008
-9 | -0.877 | 0.01029 | -0.005 | -85.226
-8.5 | -0.841 | 0.00985 | -0.005 | -85.357
-8 | -0.801 | 0.0093 | -0.006 | -86.084
-7.5 | -0.756 | 0.00898 | -0.006 | -84.267
-7 | -0.709 | 0.00865 | -0.007 | -81.963
-6.5 | -0.658 | 0.00834 | -0.008 | -78.847
-6 | -0.604 | 0.00808 | -0.008 | -74.776
-5.5 | -0.548 | 0.00777 | -0.009 | -70.514
-5 | -0.49 | 0.00761 | -0.009 | -64.45
-4.5 | -0.431 | 0.00738 | -0.01 | -58.457
-4 | -0.372 | 0.00715 | -0.011 | -51.941
-3.5 | -0.311 | 0.00701 | -0.011 | -44.35
-3 | -0.25 | 0.00683 | -0.012 | -36.592
-2.5 | -0.188 | 0.00671 | -0.013 | -28.039
-2 | -0.126 | 0.00481 | -0.013 | -26.26
-1.5 | -0.064 | 0.00476 | -0.014 | -13.473
-1 | -0.002 | 0.0048 | -0.014 | -0.38
-0.5 | 0.061 | 0.00478 | -0.015 | 12.696
0 | 0.123 | 0.00479 | -0.016 | 25.721
0.5 | 0.186 | 0.00484 | -0.016 | 38.332
1 | 0.248 | 0.00487 | -0.017 | 50.985
1.5 | 0.31 | 0.00493 | -0.018 | 63.028
2 | 0.372 | 0.005 | -0.018 | 74.361
2.5 | 0.434 | 0.00552 | -0.019 | 78.701
3 | 0.496 | 0.00579 | -0.02 | 85.649
3.5 | 0.557 | 0.00608 | -0.02 | 91.708
4 | 0.618 | 0.00657 | -0.021 | 94.084
4.5 | 0.678 | 0.00704 | -0.021 | 96.328
5 | 0.737 | 0.00777 | -0.022 | 94.843
5.5 | 0.796 | 0.00876 | -0.023 | 90.829
6 | 0.852 | 0.00912 | -0.023 | 93.387
6.5 | 0.906 | 0.00961 | -0.024 | 94.359
7 | 0.954 | 0.00985 | -0.025 | 96.789
7.5 | 1 | 0.01032 | -0.025 | 96.903
8 | 1.043 | 0.01079 | -0.026 | 96.659
8.5 | 1.083 | 0.01135 | -0.026 | 95.414
9 | 1.118 | 0.01203 | -0.027 | 92.888
9.5 | 1.147 | 0.0128 | -0.027 | 89.587
10 | 1.167 | 0.01363 | -0.028 | 85.623
10.5 | 1.18 | 0.01462 | -0.028 | 80.699
11 | 1.185 | 0.01573 | -0.029 | 75.309
11.5 | 1.182 | 0.01684 | -0.029 | 70.172
12 | 1.169 | 0.01836 | -0.03 | 63.664
12.5 | 1.148 | 0.02007 | -0.03 | 57.192
13 | 1.117 | 0.02218 | -0.03 | 50.359
13.5 | 1.074 | 0.02585 | -0.031 | 41.536
14 | 1.016 | 0.0322 | -0.031 | 31.564
14.5 | 0.941 | 0.04447 | -0.03 | 21.168
15 | 0.804 | 0.09373 | -0.023 | 8.58
15.5 | 0.73 | 0.10987 | -0.021 | 6.646
16 | 0.659 | 0.12023 | -0.019 | 5.483

## 102. Re 8M Mach 0.25 (2)
BIGFOIL.COM POLAR EXPORT
NACA64-214 a=0.0
NACA64-214 a=0.0 |  |  |  | Cl Max: | 1.616 | at alpha= | 18 | deg
XFOIL ncrit=9 |  |  |  | L/D Max: | 113.561 | at alpha= | 9 | deg
Re: | 8000000 |  |  | Cd Min: | 0.09404 | at alpha= | -20 | deg
Mach: | 0.25 |  |  | Cl=0 at alpha= | -1.0221 | deg
|  |  |  | @ Cl=0.1, Cd= | 0.0040722
|  |  |  | @ Cl=0.4, Cd= | 0.0041867
|  |  |  | @ Cl=0.6, Cd= | 0.0061167
alpha (deg) | Cl | Cd | Cm | Cl/Cd
-20 | -1.3672 | 0.09404 | -0.0297 | -14.5385
-19.5 | -1.427 | 0.07623 | -0.0423 | -18.7197
-19 | -1.4776 | 0.06188 | -0.0513 | -23.8785
-18.5 | -1.5049 | 0.05186 | -0.0561 | -29.0185
-18 | -1.5212 | 0.04401 | -0.0585 | -34.5649
-17.5 | -1.5294 | 0.0377 | -0.0593 | -40.5676
-17 | -1.5264 | 0.03287 | -0.0586 | -46.4375
-16.5 | -1.5111 | 0.02935 | -0.0572 | -51.4855
-16 | -1.4988 | 0.02593 | -0.0549 | -57.8018
-15.5 | -1.48 | 0.02323 | -0.052 | -63.7107
-14.5 | -1.4421 | 0.01892 | -0.044 | -76.2209
-14 | -1.4214 | 0.0174 | -0.0387 | -81.6897
-13.5 | -1.3996 | 0.01623 | -0.0326 | -86.2354
-13 | -1.3651 | 0.01521 | -0.028 | -89.7502
-12.5 | -1.3196 | 0.01433 | -0.0251 | -92.0865
-12 | -1.2757 | 0.01316 | -0.0221 | -96.9377
-11 | -1.1727 | 0.01163 | -0.0182 | -100.834
-10.5 | -1.1182 | 0.01102 | -0.0168 | -101.4701
-10 | -1.0626 | 0.01045 | -0.0156 | -101.6842
-9.5 | -1.0061 | 0.00994 | -0.0147 | -101.2173
-9 | -0.9487 | 0.00949 | -0.0139 | -99.9684
-8.5 | -0.8916 | 0.00899 | -0.0132 | -99.1769
-8 | -0.8337 | 0.00857 | -0.0127 | -97.2812
-7.5 | -0.7748 | 0.00822 | -0.0125 | -94.2579
-7 | -0.7154 | 0.00792 | -0.0123 | -90.3283
-6.5 | -0.6563 | 0.0076 | -0.0122 | -86.3553
-6 | -0.5967 | 0.00733 | -0.0123 | -81.4052
-5.5 | -0.5367 | 0.0071 | -0.0125 | -75.5915
-5 | -0.4767 | 0.00687 | -0.0127 | -69.3886
-4.5 | -0.4166 | 0.00666 | -0.013 | -62.5526
-4 | -0.3562 | 0.00648 | -0.0134 | -54.9691
-3.5 | -0.2959 | 0.0063 | -0.0138 | -46.9683
-3 | -0.2355 | 0.00613 | -0.0142 | -38.4176
-2.5 | -0.1753 | 0.00591 | -0.0147 | -29.6616
-2 | -0.1155 | 0.00561 | -0.0152 | -20.5882
-1.5 | -0.0562 | 0.00519 | -0.0157 | -10.8285
-1 | 0.0026 | 0.0047 | -0.0163 | 0.55319
-0.5 | 0.0615 | 0.00418 | -0.0169 | 14.7129
0 | 0.1222 | 0.00401 | -0.0176 | 30.4738
0.5 | 0.1831 | 0.00392 | -0.0183 | 46.7092
1 | 0.2446 | 0.00395 | -0.0191 | 61.9241
1.5 | 0.3059 | 0.00402 | -0.0198 | 76.0945
2 | 0.3671 | 0.0041 | -0.0205 | 89.5366
2.5 | 0.4278 | 0.00426 | -0.0212 | 100.4225
3 | 0.4842 | 0.00506 | -0.0214 | 95.6917
3.5 | 0.5419 | 0.00557 | -0.0217 | 97.289
4 | 0.5992 | 0.00611 | -0.0219 | 98.0687
4.5 | 0.6566 | 0.00659 | -0.0221 | 99.6358
5 | 0.7139 | 0.00705 | -0.0221 | 101.2624
5.5 | 0.7706 | 0.00753 | -0.022 | 102.3373
6 | 0.8282 | 0.00788 | -0.022 | 105.1015
6.5 | 0.8859 | 0.00821 | -0.0219 | 107.905
7 | 0.9431 | 0.00856 | -0.0217 | 110.1752
7.5 | 0.9994 | 0.00895 | -0.0213 | 111.6648
8 | 1.0556 | 0.00933 | -0.0209 | 113.1404
8.5 | 1.1101 | 0.00979 | -0.0201 | 113.3912
9 | 1.164 | 0.01025 | -0.0192 | 113.561
9.5 | 1.2164 | 0.01076 | -0.018 | 113.0483
10 | 1.2656 | 0.01139 | -0.0163 | 111.115
10.5 | 1.3141 | 0.01196 | -0.0143 | 109.8746
11 | 1.3584 | 0.01258 | -0.0117 | 107.9809
11.5 | 1.3819 | 0.01315 | -0.0053 | 105.0875
12.5 | 1.4392 | 0.01548 | 0.0031 | 92.9716
13 | 1.4685 | 0.01689 | 0.0065 | 86.9449
13.5 | 1.4952 | 0.01863 | 0.0098 | 80.2576
14 | 1.5193 | 0.02071 | 0.0129 | 73.3607
14.5 | 1.5396 | 0.02324 | 0.0158 | 66.2478
15 | 1.5619 | 0.0258 | 0.0181 | 60.5388
15.5 | 1.5793 | 0.02889 | 0.0202 | 54.666
16 | 1.5926 | 0.03246 | 0.022 | 49.0635
16.5 | 1.6014 | 0.03672 | 0.0232 | 43.6111
17 | 1.6085 | 0.04144 | 0.024 | 38.8152
17.5 | 1.6156 | 0.04646 | 0.0241 | 34.774
18 | 1.616 | 0.05247 | 0.0236 | 30.7986
18.5 | 1.6119 | 0.05932 | 0.0222 | 27.173
19 | 1.6005 | 0.06745 | 0.0197 | 23.7287
19.5 | 1.5889 | 0.07612 | 0.0164 | 20.8736
20 | 1.5674 | 0.08663 | 0.0116 | 18.093

## 103. Re 8M Mach 0.50 (1)
BIGFOIL.COM POLAR EXPORT
NACA64-214 a=0.0
NACA64-214 a=0.0 |  |  |  | Cl Max: | 1.173 | at alpha= | 20 | deg
JavaFoil+Calcfoil stall+Eppler ext transition |  |  |  | L/D Max: | 94.248 | at alpha= | 4 | deg
Re: | 8000000 |  |  | Cd Min: | 0.00488 | at alpha= | -1.5 | deg
Mach: | 0.5 |  |  | Cl=0 at alpha= | -0.98571 | deg
|  |  |  | @ Cl=0.1, Cd= | 0.0049046
|  |  |  | @ Cl=0.4, Cd= | 0.0052052
|  |  |  | @ Cl=0.6, Cd= | 0.0065482
alpha (deg) | Cl | Cd | Cm | Cl/Cd
-20 | -1.053 | 0.14635 | 0.005 | -7.197
-19.5 | -1.021 | 0.14491 | 0.004 | -7.046
-19 | -0.991 | 0.14232 | 0.004 | -6.961
-18.5 | -0.964 | 0.13643 | 0.004 | -7.063
-18 | -0.939 | 0.14066 | 0.003 | -6.677
-17.5 | -0.914 | 0.12976 | 0.003 | -7.043
-17 | -0.884 | 0.12438 | 0.003 | -7.105
-16.5 | -0.854 | 0.12274 | 0.002 | -6.96
-16 | -0.827 | 0.1177 | 0.002 | -7.029
-15.5 | -0.802 | 0.11846 | 0.002 | -6.769
-15 | -0.775 | 0.10853 | 0.001 | -7.14
-14.5 | -0.746 | 0.10498 | 0.001 | -7.109
-14 | -0.72 | 0.09627 | 0.001 | -7.478
-13.5 | -0.694 | 0.08792 | 0 | -7.896
-13 | -0.669 | 0.0805 | 0 | -8.314
-12.5 | -0.636 | 0.08991 | 0 | -7.075
-12 | -0.609 | 0.08144 | -0.001 | -7.479
-11.5 | -0.585 | 0.07305 | -0.001 | -8.003
-11 | -0.563 | 0.0635 | -0.002 | -8.865
-10.5 | -0.621 | 0.01789 | -0.003 | -34.742
-10 | -0.498 | 0.07254 | -0.002 | -6.866
-9.5 | -0.471 | 0.06282 | -0.002 | -7.503
-9 | -0.446 | 0.05619 | -0.003 | -7.934
-8.5 | -0.506 | 0.01272 | -0.006 | -39.747
-8 | -0.388 | 0.05495 | -0.003 | -7.063
-7.5 | -0.686 | 0.01143 | -0.007 | -59.972
-7 | -0.715 | 0.01043 | -0.008 | -68.522
-6.5 | -0.692 | 0.00973 | -0.009 | -71.088
-6 | -0.651 | 0.00918 | -0.009 | -70.893
-5.5 | -0.597 | 0.00869 | -0.01 | -68.71
-5 | -0.539 | 0.00835 | -0.011 | -64.55
-4.5 | -0.477 | 0.00798 | -0.011 | -59.731
-4 | -0.412 | 0.0077 | -0.012 | -53.545
-3.5 | -0.346 | 0.00746 | -0.013 | -46.395
-3 | -0.278 | 0.00722 | -0.013 | -38.559
-2.5 | -0.21 | 0.00703 | -0.014 | -29.865
-2 | -0.141 | 0.00493 | -0.015 | -28.593
-1.5 | -0.072 | 0.00488 | -0.015 | -14.692
-1 | -0.002 | 0.00488 | -0.016 | -0.417
-0.5 | 0.068 | 0.0049 | -0.017 | 13.84
0 | 0.138 | 0.00491 | -0.018 | 28.054
0.5 | 0.208 | 0.00494 | -0.018 | 42.005
1 | 0.277 | 0.00498 | -0.019 | 55.639
1.5 | 0.347 | 0.00509 | -0.02 | 68.234
2 | 0.416 | 0.00524 | -0.02 | 79.28
2.5 | 0.485 | 0.00585 | -0.021 | 82.891
3 | 0.554 | 0.00621 | -0.022 | 89.177
3.5 | 0.622 | 0.00671 | -0.023 | 92.72
4 | 0.689 | 0.00731 | -0.023 | 94.248
4.5 | 0.755 | 0.00838 | -0.024 | 90.042
5 | 0.812 | 0.00953 | -0.025 | 85.231
5.5 | 0.871 | 0.0101 | -0.025 | 86.21
6 | 0.924 | 0.01074 | -0.026 | 86.032
6.5 | 0.971 | 0.0114 | -0.026 | 85.112
7 | 1.008 | 0.01223 | -0.027 | 82.373
7.5 | 1.031 | 0.01311 | -0.028 | 78.615
8 | 1.027 | 0.01461 | -0.028 | 70.306
8.5 | 0.967 | 0.01625 | -0.029 | 59.471
9 | 0.653 | 0.01931 | -0.029 | 33.845
9.5 | 0.577 | 0.0673 | -0.014 | 8.575
10 | 0.717 | 0.02072 | -0.03 | 34.585
10.5 | 0.732 | 0.02656 | -0.03 | 27.564
11 | 0.66 | 0.07824 | -0.017 | 8.431
11.5 | 0.802 | 0.026 | -0.032 | 30.853
12 | 0.814 | 0.03407 | -0.031 | 23.893
12.5 | 0.745 | 0.08813 | -0.02 | 8.449
13 | 0.772 | 0.09474 | -0.02 | 8.152
13.5 | 0.809 | 0.08632 | -0.023 | 9.368
14 | 0.829 | 0.09775 | -0.022 | 8.48
14.5 | 0.864 | 0.09868 | -0.025 | 8.757
15 | 0.877 | 0.10858 | -0.021 | 8.076
15.5 | 0.906 | 0.11419 | -0.022 | 7.933
16 | 0.943 | 0.11412 | -0.025 | 8.261
16.5 | 0.97 | 0.12129 | -0.026 | 8
17 | 0.987 | 0.12387 | -0.024 | 7.965
17.5 | 1.021 | 0.12672 | -0.026 | 8.054
18 | 1.063 | 0.12237 | -0.029 | 8.687
18.5 | 1.086 | 0.13322 | -0.029 | 8.151
19 | 1.095 | 0.14138 | -0.026 | 7.743
19.5 | 1.14 | 0.13457 | -0.03 | 8.47
20 | 1.173 | 0.13766 | -0.032 | 8.518

## 104. Re 8M Mach 0.50 (2)
BIGFOIL.COM POLAR EXPORT
NACA64-214 a=0.0
NACA64-214 a=0.0 |  |  |  | Cl Max: | 1.2528 | at alpha= | 10 | deg
XFOIL ncrit=9 |  |  |  | L/D Max: | 112.409 | at alpha= | 2.5 | deg
Re: | 8000000 |  |  | Cd Min: | 0.12819 | at alpha= | 15 | deg
Mach: | 0.5 |  |  | Cl=0 at alpha= | -99 | deg
|  |  |  | @ Cl=0.1, Cd= | 0.00408
|  |  |  | @ Cl=0.4, Cd= | 0.0041991
|  |  |  | @ Cl=0.6, Cd= | 0.005791
alpha (deg) | Cl | Cd | Cm | Cl/Cd
0 | 0.1415 | 0.00408 | -0.02 | 34.6814
0.5 | 0.2121 | 0.00403 | -0.0209 | 52.6303
1 | 0.2828 | 0.00408 | -0.0217 | 69.3137
1.5 | 0.3536 | 0.00414 | -0.0225 | 85.4106
2 | 0.4243 | 0.00423 | -0.0232 | 100.3073
2.5 | 0.4946 | 0.0044 | -0.0238 | 112.4091
3 | 0.5577 | 0.00531 | -0.0235 | 105.0282
3.5 | 0.6219 | 0.00604 | -0.0232 | 102.9636
4 | 0.6857 | 0.00674 | -0.0226 | 101.7359
4.5 | 0.7497 | 0.00738 | -0.0217 | 101.5854
5 | 0.8132 | 0.00802 | -0.0204 | 101.3965
5.5 | 0.8788 | 0.00849 | -0.0192 | 103.51
6 | 0.9442 | 0.00897 | -0.0176 | 105.262
6.5 | 1.0087 | 0.00946 | -0.0155 | 106.6279
7 | 1.0707 | 0.01004 | -0.0128 | 106.6434
7.5 | 1.1288 | 0.01072 | -0.0091 | 105.2985
8 | 1.1732 | 0.01154 | -0.0031 | 101.6638
8.5 | 1.2002 | 0.01276 | 0.0049 | 94.0596
9 | 1.2303 | 0.01447 | 0.0114 | 85.0242
9.5 | 1.2496 | 0.01708 | 0.018 | 73.1616
10 | 1.2528 | 0.02086 | 0.0246 | 60.0575
10.5 | 1.24 | 0.02661 | 0.0286 | 46.599
11.5 | 1.1841 | 0.04133 | 0.034 | 28.6499
12 | 1.1539 | 0.05056 | 0.0327 | 22.8224
12.5 | 1.1226 | 0.0611 | 0.0291 | 18.3732
13 | 1.0882 | 0.07325 | 0.023 | 14.856
13.5 | 1.0582 | 0.08637 | 0.0151 | 12.2519
14 | 1.0329 | 0.10013 | 0.0062 | 10.3156
14.5 | 1.0095 | 0.11453 | -0.0034 | 8.8143
15 | 0.9933 | 0.12819 | -0.0123 | 7.7487

## 105. Re 10M Mach 0.00 (1)
BIGFOIL.COM POLAR EXPORT
NACA64-214 a=0.0
NACA64-214 a=0.0 |  |  |  | Cl Max: | 1.251 | at alpha= | 12.5 | deg
JavaFoil+Calcfoil stall+Eppler ext transition |  |  |  | L/D Max: | 112.672 | at alpha= | 8 | deg
Re: | 10000000 |  |  | Cd Min: | 0.00465 | at alpha= | -1 | deg
Mach: | 0 |  |  | Cl=0 at alpha= | -0.98361 | deg
|  |  |  | @ Cl=0.1, Cd= | 0.0046668
|  |  |  | @ Cl=0.4, Cd= | 0.0054267
|  |  |  | @ Cl=0.6, Cd= | 0.0064597
alpha (deg) | Cl | Cd | Cm | Cl/Cd
-18 | -0.747 | 0.13968 | 0.002 | -5.351
-17.5 | -0.779 | 0.11817 | 0.003 | -6.592
-17 | -0.804 | 0.10907 | 0.002 | -7.373
-16.5 | -0.829 | 0.1007 | 0.002 | -8.228
-16 | -0.854 | 0.09056 | 0.002 | -9.429
-15.5 | -0.872 | 0.08563 | 0.002 | -10.183
-15 | -0.94 | 0.04953 | 0.002 | -18.984
-14.5 | -0.999 | 0.0286 | 0.001 | -34.911
-14 | -1.036 | 0.01989 | 0.001 | -52.073
-13.5 | -1.047 | 0.01682 | 0 | -62.247
-13 | -1.048 | 0.01486 | 0 | -70.535
-12.5 | -1.042 | 0.01378 | -0.001 | -75.575
-12 | -1.033 | 0.01256 | -0.001 | -82.256
-11.5 | -1.019 | 0.01176 | -0.002 | -86.609
-11 | -1 | 0.01109 | -0.002 | -90.123
-10.5 | -0.979 | 0.01069 | -0.003 | -91.549
-10 | -0.948 | 0.01007 | -0.003 | -94.165
-9.5 | -0.913 | 0.00972 | -0.004 | -93.932
-9 | -0.875 | 0.00932 | -0.005 | -93.941
-8.5 | -0.834 | 0.00894 | -0.005 | -93.294
-8 | -0.789 | 0.00864 | -0.006 | -91.366
-7.5 | -0.743 | 0.0083 | -0.006 | -89.413
-7 | -0.693 | 0.00807 | -0.007 | -85.899
-6.5 | -0.642 | 0.00783 | -0.007 | -81.964
-6 | -0.588 | 0.0076 | -0.008 | -77.388
-5.5 | -0.533 | 0.00739 | -0.009 | -72.097
-5 | -0.476 | 0.00722 | -0.009 | -65.932
-4.5 | -0.419 | 0.00701 | -0.01 | -59.704
-4 | -0.36 | 0.00681 | -0.01 | -52.898
-3.5 | -0.301 | 0.00668 | -0.011 | -45.158
-3 | -0.242 | 0.00657 | -0.012 | -36.837
-2.5 | -0.182 | 0.00555 | -0.012 | -32.86
-2 | -0.122 | 0.00471 | -0.013 | -25.999
-1.5 | -0.062 | 0.00467 | -0.013 | -13.317
-1 | -0.002 | 0.00465 | -0.014 | -0.38
-0.5 | 0.059 | 0.00466 | -0.015 | 12.604
0 | 0.119 | 0.00467 | -0.015 | 25.53
0.5 | 0.18 | 0.00471 | -0.016 | 38.164
1 | 0.24 | 0.00475 | -0.016 | 50.569
1.5 | 0.301 | 0.00493 | -0.017 | 60.996
2 | 0.36 | 0.0053 | -0.018 | 67.941
2.5 | 0.42 | 0.00549 | -0.018 | 76.573
3 | 0.48 | 0.00576 | -0.019 | 83.377
3.5 | 0.54 | 0.00612 | -0.02 | 88.263
4 | 0.599 | 0.00645 | -0.02 | 92.877
4.5 | 0.657 | 0.00701 | -0.021 | 93.721
5 | 0.715 | 0.0074 | -0.021 | 96.64
5.5 | 0.772 | 0.00814 | -0.022 | 94.814
6 | 0.827 | 0.00851 | -0.023 | 97.187
6.5 | 0.881 | 0.00883 | -0.023 | 99.843
7 | 0.933 | 0.00921 | -0.024 | 101.347
7.5 | 0.984 | 0.00967 | -0.025 | 101.714
8 | 1.028 | 0.00912 | -0.025 | 112.672
8.5 | 1.07 | 0.01027 | -0.026 | 104.209
9 | 1.109 | 0.01075 | -0.026 | 103.215
9.5 | 1.146 | 0.01131 | -0.027 | 101.324
10 | 1.175 | 0.01192 | -0.027 | 98.593
10.5 | 1.2 | 0.01259 | -0.028 | 95.309
11 | 1.22 | 0.01335 | -0.028 | 91.418
11.5 | 1.236 | 0.01415 | -0.029 | 87.356
12 | 1.246 | 0.01512 | -0.029 | 82.418
12.5 | 1.251 | 0.0161 | -0.03 | 77.716
13 | 1.251 | 0.01741 | -0.03 | 71.889
13.5 | 1.246 | 0.01887 | -0.03 | 66.027
14 | 1.237 | 0.02036 | -0.031 | 60.77
14.5 | 1.221 | 0.02271 | -0.031 | 53.777
15 | 1.197 | 0.02484 | -0.031 | 48.201
15.5 | 1.167 | 0.02813 | -0.032 | 41.494
16 | 1.135 | 0.03139 | -0.032 | 36.155
16.5 | 1.094 | 0.03771 | -0.032 | 29
17 | 1.048 | 0.04618 | -0.032 | 22.703
17.5 | 1.009 | 0.05245 | -0.032 | 19.237

## 106. Re 10M Mach 0.00 (2)
BIGFOIL.COM POLAR EXPORT
NACA64-214 a=0.0
NACA64-214 a=0.0 |  |  |  | Cl Max: | 1.7315 | at alpha= | 20 | deg
XFOIL ncrit=9 |  |  |  | L/D Max: | 121.144 | at alpha= | 9.5 | deg
Re: | 10000000 |  |  | Cd Min: | 0.04725 | at alpha= | 20 | deg
Mach: | 0 |  |  | Cl=0 at alpha= | -1.0244 | deg
|  |  |  | @ Cl=0.1, Cd= | 0.0040444
|  |  |  | @ Cl=0.4, Cd= | 0.0044151
|  |  |  | @ Cl=0.6, Cd= | 0.0060895
alpha (deg) | Cl | Cd | Cm | Cl/Cd
-20 | -1.7077 | 0.03175 | -0.0434 | -53.7858
-19.5 | -1.6951 | 0.02871 | -0.0425 | -59.0421
-19 | -1.6862 | 0.02558 | -0.0408 | -65.9187
-18.5 | -1.6699 | 0.02322 | -0.0389 | -71.9165
-18 | -1.652 | 0.02115 | -0.0366 | -78.1087
-17.5 | -1.6315 | 0.01942 | -0.034 | -84.0113
-17 | -1.6106 | 0.01789 | -0.031 | -90.0279
-16.5 | -1.5885 | 0.01662 | -0.0274 | -95.5776
-16 | -1.5659 | 0.01564 | -0.0233 | -100.1215
-15.5 | -1.5438 | 0.01505 | -0.0182 | -102.5781
-15 | -1.5055 | 0.01438 | -0.016 | -104.694
-14.5 | -1.4632 | 0.01377 | -0.0144 | -106.26
-14 | -1.4186 | 0.01318 | -0.0131 | -107.6328
-13.5 | -1.3721 | 0.01264 | -0.0121 | -108.5522
-13 | -1.3242 | 0.01211 | -0.0113 | -109.3476
-12.5 | -1.2761 | 0.01151 | -0.0105 | -110.8688
-12 | -1.2269 | 0.01094 | -0.0098 | -112.1481
-11.5 | -1.1764 | 0.01043 | -0.0093 | -112.79
-11 | -1.1247 | 0.00997 | -0.009 | -112.8084
-10.5 | -1.0719 | 0.00957 | -0.0088 | -112.0063
-10 | -1.0183 | 0.00921 | -0.0088 | -110.5646
-9.5 | -0.9641 | 0.00888 | -0.0088 | -108.5698
-9 | -0.9098 | 0.00853 | -0.0088 | -106.6589
-8.5 | -0.8551 | 0.00817 | -0.0089 | -104.6634
-8 | -0.7997 | 0.00786 | -0.0091 | -101.743
-7.5 | -0.7436 | 0.00761 | -0.0093 | -97.7135
-7 | -0.6872 | 0.00739 | -0.0097 | -92.9905
-6.5 | -0.6309 | 0.00711 | -0.01 | -88.7342
-6 | -0.574 | 0.00688 | -0.0104 | -83.4302
-5.5 | -0.5166 | 0.00672 | -0.0108 | -76.875
-5 | -0.4593 | 0.0065 | -0.0113 | -70.6615
-4.5 | -0.4017 | 0.00633 | -0.0117 | -63.4597
-4 | -0.3438 | 0.00618 | -0.0123 | -55.6311
-3.5 | -0.2858 | 0.00601 | -0.0128 | -47.5541
-2.5 | -0.1698 | 0.00566 | -0.0139 | -30
-2 | -0.1121 | 0.00543 | -0.0145 | -20.6446
-1.5 | -0.0546 | 0.00513 | -0.0151 | -10.6433
-1 | 0.0028 | 0.00475 | -0.0157 | 0.58947
-0.5 | 0.0597 | 0.00424 | -0.0163 | 14.0802
0 | 0.1174 | 0.00396 | -0.017 | 29.6465
0.5 | 0.1761 | 0.00384 | -0.0177 | 45.8594
1 | 0.2349 | 0.00382 | -0.0184 | 61.4921
1.5 | 0.2936 | 0.00391 | -0.0191 | 75.0895
2 | 0.3524 | 0.00401 | -0.0199 | 87.8803
2.5 | 0.4088 | 0.00449 | -0.0204 | 91.0468
3 | 0.464 | 0.0051 | -0.0208 | 90.9804
3.5 | 0.5206 | 0.00547 | -0.0212 | 95.1737
4 | 0.5764 | 0.00592 | -0.0216 | 97.3649
4.5 | 0.6321 | 0.00632 | -0.022 | 100.0158
5 | 0.6876 | 0.0067 | -0.0222 | 102.6269
5.5 | 0.7427 | 0.00709 | -0.0225 | 104.7532
6 | 0.7983 | 0.00739 | -0.0228 | 108.0244
6.5 | 0.8537 | 0.00767 | -0.0231 | 111.3038
7 | 0.9087 | 0.00797 | -0.0233 | 114.0151
7.5 | 0.9633 | 0.00827 | -0.0234 | 116.4813
8 | 1.0173 | 0.0086 | -0.0235 | 118.2907
8.5 | 1.0708 | 0.00893 | -0.0235 | 119.9104
9 | 1.123 | 0.00934 | -0.0234 | 120.2355
9.5 | 1.1751 | 0.0097 | -0.0232 | 121.1443
10 | 1.2255 | 0.01015 | -0.0228 | 120.7389
10.5 | 1.2748 | 0.01062 | -0.0222 | 120.0377
11 | 1.3235 | 0.01105 | -0.0216 | 119.7738
11.5 | 1.3699 | 0.01155 | -0.0205 | 118.6061
12 | 1.4124 | 0.0121 | -0.0189 | 116.7273
12.5 | 1.452 | 0.01264 | -0.0168 | 114.8734
13 | 1.4896 | 0.01327 | -0.0144 | 112.2532
13.5 | 1.5117 | 0.01401 | -0.0094 | 107.9015
14 | 1.5368 | 0.01496 | -0.0056 | 102.7273
14.5 | 1.561 | 0.01618 | -0.0023 | 96.4771
15 | 1.5852 | 0.01757 | 0.0006 | 90.222
15.5 | 1.6053 | 0.01937 | 0.0034 | 82.8756
16 | 1.6276 | 0.02119 | 0.0056 | 76.8098
16.5 | 1.6499 | 0.02315 | 0.0075 | 71.27
17 | 1.6689 | 0.02546 | 0.0092 | 65.5499
17.5 | 1.6865 | 0.028 | 0.0107 | 60.2321
18 | 1.6978 | 0.03118 | 0.0121 | 54.4516
18.5 | 1.7098 | 0.03454 | 0.013 | 49.502
19 | 1.716 | 0.03864 | 0.0135 | 44.4099
19.5 | 1.7249 | 0.04272 | 0.0136 | 40.3769
20 | 1.7315 | 0.04725 | 0.0133 | 36.6455

## 107. Re 10M Mach 0.10 (1)
BIGFOIL.COM POLAR EXPORT
NACA64-214 a=0.0
NACA64-214 a=0.0 |  |  |  | Cl Max: | 1.241 | at alpha= | 12.5 | deg
JavaFoil+Calcfoil stall+Eppler ext transition |  |  |  | L/D Max: | 103.685 | at alpha= | 8 | deg
Re: | 10000000 |  |  | Cd Min: | 0.00465 | at alpha= | -0.5 | deg
Mach: | 0.1 |  |  | Cl=0 at alpha= | -0.98361 | deg
|  |  |  | @ Cl=0.1, Cd= | 0.0046567
|  |  |  | @ Cl=0.4, Cd= | 0.0054433
|  |  |  | @ Cl=0.6, Cd= | 0.0064873
alpha (deg) | Cl | Cd | Cm | Cl/Cd
-18 | -0.7 | 0.14509 | 0.002 | -4.828
-17.5 | -0.728 | 0.13368 | 0.002 | -5.445
-17 | -0.76 | 0.11494 | 0.002 | -6.614
-16.5 | -0.789 | 0.10487 | 0.002 | -7.524
-16 | -0.81 | 0.10219 | 0.002 | -7.927
-15.5 | -0.833 | 0.09529 | 0.002 | -8.738
-15 | -0.862 | 0.08156 | 0.001 | -10.574
-14.5 | -0.973 | 0.02978 | 0.001 | -32.668
-14 | -1.008 | 0.02221 | 0.001 | -45.359
-13.5 | -1.026 | 0.0179 | 0 | -57.316
-13 | -1.03 | 0.01571 | 0 | -65.605
-12.5 | -1.03 | 0.01408 | -0.001 | -73.14
-12 | -1.024 | 0.01284 | -0.001 | -79.744
-11.5 | -1.012 | 0.01197 | -0.002 | -84.505
-11 | -0.994 | 0.0113 | -0.002 | -87.956
-10.5 | -0.973 | 0.01001 | -0.003 | -97.241
-10 | -0.947 | 0.01019 | -0.003 | -92.955
-9.5 | -0.913 | 0.00976 | -0.004 | -93.551
-9 | -0.876 | 0.00936 | -0.005 | -93.557
-8.5 | -0.835 | 0.00903 | -0.005 | -92.505
-8 | -0.792 | 0.00866 | -0.006 | -91.389
-7.5 | -0.745 | 0.00839 | -0.006 | -88.757
-7 | -0.696 | 0.00813 | -0.007 | -85.557
-6.5 | -0.644 | 0.00788 | -0.007 | -81.703
-6 | -0.591 | 0.00765 | -0.008 | -77.193
-5.5 | -0.535 | 0.00744 | -0.009 | -71.941
-5 | -0.478 | 0.00724 | -0.009 | -66.058
-4.5 | -0.421 | 0.007 | -0.01 | -60.034
-4 | -0.362 | 0.00686 | -0.01 | -52.771
-3.5 | -0.303 | 0.00667 | -0.011 | -45.413
-3 | -0.243 | 0.00657 | -0.012 | -37.043
-2.5 | -0.183 | 0.00562 | -0.012 | -32.633
-2 | -0.123 | 0.0047 | -0.013 | -26.182
-1.5 | -0.062 | 0.00468 | -0.013 | -13.339
-1 | -0.002 | 0.00467 | -0.014 | -0.38
-0.5 | 0.059 | 0.00465 | -0.015 | 12.682
0 | 0.12 | 0.00466 | -0.015 | 25.694
0.5 | 0.181 | 0.00473 | -0.016 | 38.155
1 | 0.241 | 0.00478 | -0.017 | 50.494
1.5 | 0.302 | 0.00493 | -0.017 | 61.343
2 | 0.362 | 0.0053 | -0.018 | 68.314
2.5 | 0.423 | 0.00553 | -0.018 | 76.375
3 | 0.483 | 0.00576 | -0.019 | 83.863
3.5 | 0.542 | 0.00612 | -0.02 | 88.686
4 | 0.602 | 0.0065 | -0.02 | 92.557
4.5 | 0.66 | 0.00702 | -0.021 | 94.1
5 | 0.718 | 0.00749 | -0.022 | 95.938
5.5 | 0.776 | 0.00824 | -0.022 | 94.15
6 | 0.831 | 0.00853 | -0.023 | 97.499
6.5 | 0.885 | 0.00892 | -0.023 | 99.218
7 | 0.937 | 0.00929 | -0.024 | 100.927
7.5 | 0.988 | 0.00971 | -0.025 | 101.706
8 | 1.03 | 0.00994 | -0.025 | 103.685
8.5 | 1.072 | 0.01036 | -0.026 | 103.524
9 | 1.112 | 0.01086 | -0.026 | 102.376
9.5 | 1.147 | 0.01144 | -0.027 | 100.287
10 | 1.175 | 0.01207 | -0.027 | 97.373
10.5 | 1.199 | 0.01277 | -0.028 | 93.924
11 | 1.217 | 0.01357 | -0.028 | 89.714
11.5 | 1.231 | 0.01439 | -0.029 | 85.523
12 | 1.238 | 0.0154 | -0.029 | 80.434
12.5 | 1.241 | 0.01659 | -0.03 | 74.778
13 | 1.237 | 0.01797 | -0.03 | 68.839
13.5 | 1.229 | 0.01938 | -0.03 | 63.422
14 | 1.215 | 0.02129 | -0.031 | 57.07
14.5 | 1.195 | 0.02356 | -0.031 | 50.726
15 | 1.165 | 0.02651 | -0.031 | 43.936
15.5 | 1.13 | 0.02977 | -0.032 | 37.959
16 | 1.088 | 0.03522 | -0.032 | 30.891
16.5 | 1.045 | 0.04082 | -0.032 | 25.61
17 | 0.989 | 0.05377 | -0.031 | 18.39
17.5 | 0.935 | 0.06803 | -0.03 | 13.738

## 108. Re 10M Mach 0.10 (2)
BIGFOIL.COM POLAR EXPORT
NACA64-214 a=0.0
NACA64-214 a=0.0 |  |  |  | Cl Max: | 1.7215 | at alpha= | 20 | deg
XFOIL ncrit=9 |  |  |  | L/D Max: | 120.807 | at alpha= | 9.5 | deg
Re: | 10000000 |  |  | Cd Min: | 0.05104 | at alpha= | 20 | deg
Mach: | 0.1 |  |  | Cl=0 at alpha= | -1.0251 | deg
|  |  |  | @ Cl=0.1, Cd= | 0.0040477
|  |  |  | @ Cl=0.4, Cd= | 0.0043935
|  |  |  | @ Cl=0.6, Cd= | 0.0060833
alpha (deg) | Cl | Cd | Cm | Cl/Cd
-20 | -1.6981 | 0.03502 | -0.047 | -48.4894
-19.5 | -1.6882 | 0.03144 | -0.0464 | -53.6959
-19 | -1.6771 | 0.02819 | -0.0452 | -59.4927
-18.5 | -1.6635 | 0.02537 | -0.0435 | -65.5696
-18 | -1.6476 | 0.0229 | -0.0413 | -71.9476
-17.5 | -1.6286 | 0.02085 | -0.0388 | -78.1103
-17 | -1.609 | 0.01903 | -0.0358 | -84.5507
-16.5 | -1.5879 | 0.01749 | -0.0324 | -90.789
-16 | -1.5646 | 0.0163 | -0.0285 | -95.9877
-15.5 | -1.545 | 0.01553 | -0.0231 | -99.4849
-15 | -1.5144 | 0.01482 | -0.0192 | -102.1862
-14.5 | -1.4732 | 0.01414 | -0.0172 | -104.1867
-14 | -1.4291 | 0.01349 | -0.0155 | -105.9377
-13.5 | -1.3826 | 0.01291 | -0.0142 | -107.0953
-13 | -1.3345 | 0.01234 | -0.0132 | -108.1442
-12 | -1.2362 | 0.01115 | -0.0113 | -110.87
-11.5 | -1.1854 | 0.01061 | -0.0106 | -111.7248
-11 | -1.1334 | 0.01011 | -0.0101 | -112.1068
-10.5 | -1.0801 | 0.00969 | -0.0098 | -111.4654
-10 | -1.0261 | 0.0093 | -0.0096 | -110.3333
-9.5 | -0.9714 | 0.00896 | -0.0095 | -108.4152
-9 | -0.9162 | 0.00863 | -0.0095 | -106.1645
-8.5 | -0.8612 | 0.00824 | -0.0094 | -104.5146
-8 | -0.8054 | 0.00791 | -0.0095 | -101.8205
-7.5 | -0.7488 | 0.00765 | -0.0097 | -97.8824
-7 | -0.6919 | 0.00742 | -0.01 | -93.248
-6.5 | -0.635 | 0.00714 | -0.0103 | -88.9356
-6 | -0.5777 | 0.00691 | -0.0106 | -83.6035
-5.5 | -0.52 | 0.00673 | -0.011 | -77.266
-5 | -0.4622 | 0.00652 | -0.0114 | -70.8896
-4.5 | -0.4042 | 0.00634 | -0.0119 | -63.7539
-4 | -0.3459 | 0.0062 | -0.0124 | -55.7903
-3.5 | -0.2876 | 0.00602 | -0.0129 | -47.7741
-3 | -0.2291 | 0.00587 | -0.0135 | -39.029
-2.5 | -0.1708 | 0.00567 | -0.0141 | -30.1235
-2 | -0.1126 | 0.00544 | -0.0146 | -20.6985
-1.5 | -0.0549 | 0.00513 | -0.0152 | -10.7018
-1 | 0.0029 | 0.00476 | -0.0158 | 0.60924
-0.5 | 0.0601 | 0.00424 | -0.0164 | 14.1745
0 | 0.1182 | 0.00396 | -0.0171 | 29.8485
0.5 | 0.1772 | 0.00385 | -0.0178 | 46.026
1 | 0.2364 | 0.00382 | -0.0185 | 61.8848
1.5 | 0.2955 | 0.00391 | -0.0192 | 75.5754
2 | 0.3547 | 0.00401 | -0.02 | 88.4539
2.5 | 0.4114 | 0.00449 | -0.0205 | 91.6258
3 | 0.4669 | 0.00511 | -0.0209 | 91.3699
3.5 | 0.5238 | 0.00549 | -0.0213 | 95.4098
4 | 0.5799 | 0.00594 | -0.0217 | 97.6263
4.5 | 0.636 | 0.00634 | -0.022 | 100.3155
5 | 0.6917 | 0.00674 | -0.0223 | 102.6261
5.5 | 0.7473 | 0.00712 | -0.0225 | 104.9579
6 | 0.8033 | 0.00743 | -0.0227 | 108.1157
6.5 | 0.8591 | 0.00771 | -0.023 | 111.4267
7 | 0.9145 | 0.00801 | -0.0231 | 114.1698
7.5 | 0.9694 | 0.00833 | -0.0232 | 116.3745
8 | 1.0239 | 0.00865 | -0.0233 | 118.3699
8.5 | 1.0776 | 0.00901 | -0.0232 | 119.6004
9 | 1.1304 | 0.00941 | -0.0229 | 120.1275
9.5 | 1.1827 | 0.00979 | -0.0226 | 120.8069
10 | 1.2332 | 0.01027 | -0.0221 | 120.0779
10.5 | 1.2829 | 0.01073 | -0.0214 | 119.562
11 | 1.3317 | 0.01119 | -0.0205 | 119.008
11.5 | 1.3775 | 0.01173 | -0.0192 | 117.4339
12 | 1.4191 | 0.01231 | -0.0172 | 115.2803
12.5 | 1.4587 | 0.01286 | -0.0149 | 113.4292
13 | 1.4879 | 0.01352 | -0.0108 | 110.0518
13.5 | 1.5117 | 0.01439 | -0.0062 | 105.0521
14 | 1.5372 | 0.01549 | -0.0027 | 99.2382
14.5 | 1.5606 | 0.0169 | 0.0007 | 92.3432
15 | 1.5845 | 0.01846 | 0.0035 | 85.8342
15.5 | 1.6061 | 0.02032 | 0.0061 | 79.0404
16 | 1.6286 | 0.02228 | 0.0083 | 73.0969
16.5 | 1.6498 | 0.02446 | 0.0102 | 67.4489
17 | 1.6651 | 0.0272 | 0.012 | 61.2169
17.5 | 1.6806 | 0.0301 | 0.0134 | 55.8339
18 | 1.689 | 0.03376 | 0.0147 | 50.0296
18.5 | 1.7002 | 0.03743 | 0.0154 | 45.4235
19 | 1.7098 | 0.0415 | 0.0156 | 41.2
19.5 | 1.7168 | 0.04602 | 0.0155 | 37.3055
20 | 1.7215 | 0.05104 | 0.0149 | 33.7284

## 109. Re 10M Mach 0.25 (1)
BIGFOIL.COM POLAR EXPORT
NACA64-214 a=0.0
NACA64-214 a=0.0 |  |  |  | Cl Max: | 1.188 | at alpha= | 11 | deg
JavaFoil+Calcfoil stall+Eppler ext transition |  |  |  | L/D Max: | 103.711 | at alpha= | 7 | deg
Re: | 10000000 |  |  | Cd Min: | 0.00466 | at alpha= | -0.5 | deg
Mach: | 0.25 |  |  | Cl=0 at alpha= | -0.98413 | deg
|  |  |  | @ Cl=0.1, Cd= | 0.0046852
|  |  |  | @ Cl=0.4, Cd= | 0.0054639
|  |  |  | @ Cl=0.6, Cd= | 0.0065331
alpha (deg) | Cl | Cd | Cm | Cl/Cd
-16 | -0.514 | 0.13652 | 0.001 | -3.767
-15.5 | -0.573 | 0.12524 | 0.001 | -4.576
-15 | -0.627 | 0.11712 | 0.001 | -5.355
-14.5 | -0.679 | 0.098 | 0.001 | -6.931
-14 | -0.724 | 0.09104 | 0.001 | -7.951
-13.5 | -0.755 | 0.08222 | 0 | -9.186
-13 | -0.785 | 0.06929 | 0 | -11.336
-12.5 | -0.893 | 0.02414 | -0.001 | -37.009
-12 | -0.923 | 0.01796 | -0.001 | -51.408
-11.5 | -0.945 | 0.01398 | -0.002 | -67.615
-11 | -0.947 | 0.01258 | -0.002 | -75.307
-10.5 | -0.941 | 0.01164 | -0.003 | -80.827
-10 | -0.927 | 0.01092 | -0.003 | -84.87
-9.5 | -0.907 | 0.01039 | -0.004 | -87.287
-9 | -0.877 | 0.00987 | -0.005 | -88.86
-8.5 | -0.841 | 0.00943 | -0.005 | -89.209
-8 | -0.801 | 0.00899 | -0.006 | -89.059
-7.5 | -0.756 | 0.00869 | -0.006 | -87.079
-7 | -0.709 | 0.00837 | -0.007 | -84.657
-6.5 | -0.658 | 0.00808 | -0.008 | -81.454
-6 | -0.604 | 0.00782 | -0.008 | -77.227
-5.5 | -0.548 | 0.00758 | -0.009 | -72.33
-5 | -0.49 | 0.00736 | -0.009 | -66.582
-4.5 | -0.431 | 0.00715 | -0.01 | -60.371
-4 | -0.372 | 0.00693 | -0.011 | -53.627
-3.5 | -0.311 | 0.00679 | -0.011 | -45.798
-3 | -0.25 | 0.00663 | -0.012 | -37.713
-2.5 | -0.188 | 0.0065 | -0.013 | -28.962
-2 | -0.126 | 0.00502 | -0.013 | -25.192
-1.5 | -0.064 | 0.0047 | -0.014 | -13.659
-1 | -0.002 | 0.00468 | -0.014 | -0.39
-0.5 | 0.061 | 0.00466 | -0.015 | 13.01
0 | 0.123 | 0.0047 | -0.016 | 26.175
0.5 | 0.186 | 0.00477 | -0.016 | 38.894
1 | 0.248 | 0.00481 | -0.017 | 51.594
1.5 | 0.31 | 0.00498 | -0.018 | 62.403
2 | 0.372 | 0.00536 | -0.018 | 69.394
2.5 | 0.434 | 0.00559 | -0.019 | 77.711
3 | 0.496 | 0.00588 | -0.02 | 84.41
3.5 | 0.557 | 0.00623 | -0.02 | 89.425
4 | 0.618 | 0.00666 | -0.021 | 92.839
4.5 | 0.678 | 0.00718 | -0.021 | 94.373
5 | 0.737 | 0.00815 | -0.022 | 90.488
5.5 | 0.796 | 0.00846 | -0.023 | 94.095
6 | 0.852 | 0.00887 | -0.023 | 96.037
6.5 | 0.906 | 0.00922 | -0.024 | 98.324
7 | 0.957 | 0.00922 | -0.025 | 103.711
7.5 | 1.002 | 0.00995 | -0.025 | 100.724
8 | 1.045 | 0.0104 | -0.026 | 100.534
8.5 | 1.085 | 0.01095 | -0.026 | 99.085
9 | 1.12 | 0.01157 | -0.027 | 96.808
9.5 | 1.15 | 0.01229 | -0.027 | 93.552
10 | 1.17 | 0.01307 | -0.028 | 89.538
10.5 | 1.183 | 0.01398 | -0.028 | 84.608
11 | 1.188 | 0.01501 | -0.029 | 79.093
11.5 | 1.184 | 0.01605 | -0.029 | 73.808
12 | 1.172 | 0.01748 | -0.03 | 67.049
12.5 | 1.151 | 0.01906 | -0.03 | 60.36
13 | 1.119 | 0.02137 | -0.031 | 52.366
13.5 | 1.078 | 0.02433 | -0.031 | 44.296
14 | 1.021 | 0.0301 | -0.031 | 33.926
14.5 | 0.953 | 0.03871 | -0.03 | 24.631
15 | 0.821 | 0.08061 | -0.025 | 10.183
15.5 | 0.732 | 0.10751 | -0.021 | 6.807
16 | 0.661 | 0.11786 | -0.02 | 5.608

## 110. Re 10M Mach 0.25 (2)
BIGFOIL.COM POLAR EXPORT
NACA64-214 a=0.0
NACA64-214 a=0.0 |  |  |  | Cl Max: | 1.6467 | at alpha= | 18 | deg
XFOIL ncrit=9 |  |  |  | L/D Max: | 118.692 | at alpha= | 9 | deg
Re: | 10000000 |  |  | Cd Min: | 0.08172 | at alpha= | 20 | deg
Mach: | 0.25 |  |  | Cl=0 at alpha= | -1.0266 | deg
|  |  |  | @ Cl=0.1, Cd= | 0.0040634
|  |  |  | @ Cl=0.4, Cd= | 0.0042866
|  |  |  | @ Cl=0.6, Cd= | 0.0060638
alpha (deg) | Cl | Cd | Cm | Cl/Cd
-20 | -1.5022 | 0.07395 | -0.046 | -20.3137
-19.5 | -1.537 | 0.06196 | -0.0531 | -24.8063
-19 | -1.5527 | 0.05324 | -0.057 | -29.1642
-18.5 | -1.5716 | 0.04499 | -0.0598 | -34.9322
-18 | -1.571 | 0.03931 | -0.0605 | -39.9644
-17.5 | -1.5717 | 0.03406 | -0.0602 | -46.145
-17 | -1.5708 | 0.02939 | -0.0588 | -53.4468
-15 | -1.5037 | 0.01872 | -0.0455 | -80.3259
-14.5 | -1.4804 | 0.01728 | -0.0405 | -85.6713
-14 | -1.4587 | 0.01604 | -0.0345 | -90.9414
-13.5 | -1.4283 | 0.01508 | -0.0291 | -94.7149
-13 | -1.3845 | 0.01412 | -0.0258 | -98.0524
-12.5 | -1.336 | 0.01331 | -0.0232 | -100.3757
-12 | -1.2842 | 0.01263 | -0.0211 | -101.6785
-11 | -1.1805 | 0.01105 | -0.0173 | -106.8326
-10.5 | -1.1253 | 0.01045 | -0.0159 | -107.6842
-10 | -1.0688 | 0.00992 | -0.0148 | -107.7419
-9.5 | -1.0115 | 0.00945 | -0.014 | -107.037
-9 | -0.9536 | 0.00903 | -0.0133 | -105.6035
-8.5 | -0.895 | 0.00866 | -0.0128 | -103.3487
-8 | -0.8367 | 0.00824 | -0.0123 | -101.5413
-7.5 | -0.7778 | 0.00788 | -0.0121 | -98.7056
-7 | -0.7182 | 0.0076 | -0.012 | -94.5
-6.5 | -0.6583 | 0.00736 | -0.012 | -89.4429
-6 | -0.5987 | 0.00706 | -0.012 | -84.8017
-5.5 | -0.5386 | 0.00683 | -0.0122 | -78.858
-5 | -0.4782 | 0.00665 | -0.0125 | -71.9098
-4.5 | -0.418 | 0.00642 | -0.0128 | -65.109
-4 | -0.3574 | 0.00627 | -0.0132 | -57.0016
-3.5 | -0.297 | 0.00608 | -0.0136 | -48.8487
-3 | -0.2364 | 0.00592 | -0.0141 | -39.9324
-2.5 | -0.1759 | 0.00575 | -0.0147 | -30.5913
-2 | -0.1158 | 0.00548 | -0.0152 | -21.1314
-1.5 | -0.056 | 0.00518 | -0.0157 | -10.8108
-0.5 | 0.0623 | 0.00422 | -0.0169 | 14.763
0 | 0.1225 | 0.00397 | -0.0176 | 30.8564
0.5 | 0.1835 | 0.00385 | -0.0184 | 47.6623
1 | 0.2448 | 0.00384 | -0.0191 | 63.75
1.5 | 0.306 | 0.00393 | -0.0199 | 77.8626
2 | 0.3672 | 0.00403 | -0.0206 | 91.1166
2.5 | 0.426 | 0.00449 | -0.0211 | 94.8775
3 | 0.4831 | 0.00517 | -0.0214 | 93.4429
4 | 0.5995 | 0.00606 | -0.022 | 98.9274
4.5 | 0.6573 | 0.0065 | -0.0222 | 101.1231
5 | 0.7151 | 0.00691 | -0.0223 | 103.4877
5.5 | 0.7726 | 0.00733 | -0.0223 | 105.4025
6 | 0.8308 | 0.00764 | -0.0223 | 108.7435
6.5 | 0.8887 | 0.00796 | -0.0223 | 111.6457
7 | 0.9465 | 0.00826 | -0.0222 | 114.5884
7.5 | 1.0034 | 0.00864 | -0.0219 | 116.1343
8 | 1.06 | 0.009 | -0.0215 | 117.7778
8.5 | 1.1152 | 0.00944 | -0.0208 | 118.1356
9 | 1.1703 | 0.00986 | -0.0201 | 118.6917
9.5 | 1.2229 | 0.01039 | -0.0189 | 117.6997
10 | 1.2748 | 0.0109 | -0.0175 | 116.9541
10.5 | 1.3248 | 0.01145 | -0.0158 | 115.7031
11 | 1.371 | 0.01209 | -0.0135 | 113.3995
11.5 | 1.4098 | 0.01284 | -0.01 | 109.7975
13 | 1.4888 | 0.01583 | 0.0048 | 94.0493
13.5 | 1.514 | 0.01752 | 0.0085 | 86.4155
14 | 1.5384 | 0.01947 | 0.0118 | 79.0139
14.5 | 1.5634 | 0.02158 | 0.0147 | 72.4467
15 | 1.5855 | 0.02405 | 0.0173 | 65.9252
15.5 | 1.601 | 0.02715 | 0.0198 | 58.9687
16 | 1.6154 | 0.03056 | 0.0218 | 52.8599
16.5 | 1.6286 | 0.03429 | 0.0233 | 47.4949
17 | 1.6383 | 0.03861 | 0.0244 | 42.432
17.5 | 1.643 | 0.04369 | 0.0248 | 37.6059
18 | 1.6467 | 0.04918 | 0.0247 | 33.4831
18.5 | 1.6392 | 0.05618 | 0.0235 | 29.1776
19 | 1.6311 | 0.06372 | 0.0216 | 25.5979
19.5 | 1.6227 | 0.07173 | 0.0189 | 22.6223
20 | 1.603 | 0.08172 | 0.0146 | 19.6158

## 111. Re 10M Mach 0.50 (1)
BIGFOIL.COM POLAR EXPORT
NACA64-214 a=0.0
NACA64-214 a=0.0 |  |  |  | Cl Max: | 1.157 | at alpha= | 20 | deg
JavaFoil+Calcfoil stall+Eppler ext transition |  |  |  | L/D Max: | 91.561 | at alpha= | 4 | deg
Re: | 10000000 |  |  | Cd Min: | 0.00478 | at alpha= | -0.5 | deg
Mach: | 0.5 |  |  | Cl=0 at alpha= | -0.98571 | deg
|  |  |  | @ Cl=0.1, Cd= | 0.0047846
|  |  |  | @ Cl=0.4, Cd= | 0.0055781
|  |  |  | @ Cl=0.6, Cd= | 0.0066415
alpha (deg) | Cl | Cd | Cm | Cl/Cd
-20 | -1.058 | 0.13956 | 0.005 | -7.582
-19.5 | -1.025 | 0.13986 | 0.004 | -7.329
-19 | -0.993 | 0.13975 | 0.004 | -7.106
-18.5 | -0.964 | 0.13346 | 0.004 | -7.222
-18 | -0.94 | 0.13769 | 0.003 | -6.826
-17.5 | -0.916 | 0.12534 | 0.003 | -7.306
-17 | -0.886 | 0.1227 | 0.003 | -7.217
-16.5 | -0.856 | 0.11872 | 0.002 | -7.212
-16 | -0.828 | 0.11268 | 0.002 | -7.35
-15.5 | -0.802 | 0.11565 | 0.002 | -6.938
-15 | -0.776 | 0.10714 | 0.001 | -7.246
-14.5 | -0.747 | 0.10156 | 0.001 | -7.357
-14 | -0.722 | 0.09253 | 0.001 | -7.805
-13.5 | -0.698 | 0.08357 | 0 | -8.355
-13 | -0.685 | 0.06788 | 0 | -10.097
-12.5 | -0.636 | 0.08774 | 0 | -7.252
-12 | -0.61 | 0.08055 | -0.001 | -7.577
-11.5 | -0.587 | 0.07003 | -0.001 | -8.388
-11 | -0.633 | 0.02493 | -0.002 | -25.394
-10.5 | -0.628 | 0.01594 | -0.003 | -39.417
-10 | -0.498 | 0.07271 | -0.002 | -6.851
-9.5 | -0.472 | 0.0615 | -0.002 | -7.673
-9 | -0.448 | 0.05387 | -0.003 | -8.318
-8.5 | -0.507 | 0.01212 | -0.006 | -41.857
-8 | -0.388 | 0.05421 | -0.003 | -7.162
-7.5 | -0.687 | 0.01103 | -0.007 | -62.314
-7 | -0.715 | 0.01002 | -0.008 | -71.347
-6.5 | -0.692 | 0.00935 | -0.009 | -73.995
-6 | -0.651 | 0.00888 | -0.009 | -73.301
-5.5 | -0.597 | 0.00844 | -0.01 | -70.753
-5 | -0.539 | 0.00807 | -0.011 | -66.799
-4.5 | -0.477 | 0.00772 | -0.011 | -61.787
-4 | -0.412 | 0.00744 | -0.012 | -55.396
-3.5 | -0.346 | 0.00719 | -0.013 | -48.136
-3 | -0.278 | 0.007 | -0.013 | -39.797
-2.5 | -0.21 | 0.0068 | -0.014 | -30.9
-2 | -0.141 | 0.00527 | -0.015 | -26.798
-1.5 | -0.072 | 0.0048 | -0.015 | -14.929
-1 | -0.002 | 0.00479 | -0.016 | -0.426
-0.5 | 0.068 | 0.00478 | -0.017 | 14.182
0 | 0.138 | 0.00479 | -0.018 | 28.769
0.5 | 0.208 | 0.00486 | -0.018 | 42.727
1 | 0.277 | 0.0049 | -0.019 | 56.641
1.5 | 0.347 | 0.00534 | -0.02 | 65.02
2 | 0.416 | 0.00565 | -0.02 | 73.517
2.5 | 0.485 | 0.00591 | -0.021 | 82.015
3 | 0.554 | 0.00631 | -0.022 | 87.828
3.5 | 0.622 | 0.0068 | -0.023 | 91.415
4 | 0.689 | 0.00752 | -0.023 | 91.561
4.5 | 0.755 | 0.00827 | -0.024 | 91.259
5 | 0.814 | 0.00924 | -0.025 | 88.139
5.5 | 0.872 | 0.00977 | -0.025 | 89.26
6 | 0.926 | 0.01035 | -0.026 | 89.492
6.5 | 0.973 | 0.011 | -0.026 | 88.384
7 | 1.01 | 0.01175 | -0.027 | 85.927
7.5 | 1.033 | 0.01267 | -0.028 | 81.52
8 | 1.029 | 0.01402 | -0.028 | 73.445
8.5 | 0.969 | 0.01555 | -0.029 | 62.283
9 | 0.655 | 0.0184 | -0.029 | 35.613
9.5 | 0.577 | 0.06631 | -0.015 | 8.706
10 | 0.719 | 0.01978 | -0.03 | 36.319
10.5 | 0.739 | 0.02411 | -0.03 | 30.65
11 | 0.66 | 0.07647 | -0.017 | 8.635
11.5 | 0.806 | 0.02445 | -0.032 | 32.942
12 | 0.824 | 0.03003 | -0.032 | 27.439
12.5 | 0.75 | 0.0835 | -0.021 | 8.98
13 | 0.774 | 0.09253 | -0.021 | 8.368
13.5 | 0.894 | 0.04166 | -0.032 | 21.47
14 | 0.842 | 0.08798 | -0.025 | 9.569
14.5 | 0.876 | 0.08964 | -0.027 | 9.775
15 | 0.878 | 0.10641 | -0.022 | 8.255
15.5 | 0.909 | 0.11041 | -0.023 | 8.234
16 | 0.954 | 0.10413 | -0.027 | 9.166
16.5 | 0.98 | 0.11239 | -0.028 | 8.716
17 | 0.991 | 0.11969 | -0.025 | 8.279
17.5 | 1.039 | 0.11189 | -0.029 | 9.283
18 | 1.084 | 0.10595 | -0.032 | 10.227
18.5 | 1.094 | 0.12507 | -0.03 | 8.748
19 | 1.103 | 0.14479 | -0.028 | 7.615
19.5 | 1.133 | 0.1477 | -0.029 | 7.67
20 | 1.157 | 0.16587 | -0.029 | 6.973

## 112. Re 10M Mach 0.50 (2)
BIGFOIL.COM POLAR EXPORT
NACA64-214 a=0.0
NACA64-214 a=0.0 |  |  |  | Cl Max: | 1.2737 | at alpha= | 9.5 | deg
XFOIL ncrit=9 |  |  |  | L/D Max: | 112.012 | at alpha= | 7 | deg
Re: | 10000000 |  |  | Cd Min: | 0.11335 | at alpha= | -13 | deg
Mach: | 0.5 |  |  | Cl=0 at alpha= | -1.0505 | deg
|  |  |  | @ Cl=0.1, Cd= | 0.0041297
|  |  |  | @ Cl=0.4, Cd= | 0.0040949
|  |  |  | @ Cl=0.6, Cd= | 0.005811
alpha (deg) | Cl | Cd | Cm | Cl/Cd
-13 | -0.6701 | 0.11335 | -0.0125 | -5.9118
-12.5 | -0.6796 | 0.10111 | -0.0206 | -6.7214
-12 | -0.694 | 0.08843 | -0.0293 | -7.848
-11.5 | -0.7073 | 0.07445 | -0.0391 | -9.5003
-11 | -0.7309 | 0.06054 | -0.0498 | -12.073
-10.5 | -0.7638 | 0.04911 | -0.0575 | -15.5528
-10 | -0.7942 | 0.04015 | -0.0612 | -19.7808
-9.5 | -0.8325 | 0.0322 | -0.0611 | -25.854
-9 | -0.8684 | 0.02591 | -0.0564 | -33.516
-8.5 | -0.9067 | 0.02069 | -0.046 | -43.8231
-8 | -0.9214 | 0.01408 | -0.037 | -65.4403
-7.5 | -0.8884 | 0.01079 | -0.0302 | -82.3355
-7 | -0.8319 | 0.00923 | -0.0255 | -90.13
-6.5 | -0.7642 | 0.00844 | -0.0226 | -90.545
-6 | -0.6935 | 0.00791 | -0.0206 | -87.6738
-5.5 | -0.622 | 0.00753 | -0.0193 | -82.6029
-5 | -0.5513 | 0.00716 | -0.0182 | -76.9972
-4.5 | -0.48 | 0.00688 | -0.0177 | -69.7674
-4 | -0.4093 | 0.00662 | -0.0173 | -61.8278
-3.5 | -0.3388 | 0.00641 | -0.0172 | -52.8549
-3 | -0.2685 | 0.0062 | -0.0173 | -43.3065
-2.5 | -0.1984 | 0.00601 | -0.0176 | -33.0116
-2 | -0.129 | 0.0058 | -0.018 | -22.2414
-1.5 | -0.0606 | 0.00543 | -0.0184 | -11.1602
-1 | 0.0068 | 0.00495 | -0.0188 | 1.3737
-0.5 | 0.0727 | 0.00422 | -0.0193 | 17.2275
0 | 0.1422 | 0.00399 | -0.0201 | 35.6391
0.5 | 0.2123 | 0.00392 | -0.0209 | 54.1582
1 | 0.2831 | 0.00394 | -0.0218 | 71.8528
1.5 | 0.3539 | 0.00401 | -0.0226 | 88.2544
2 | 0.4245 | 0.00414 | -0.0233 | 102.5362
3 | 0.5563 | 0.00539 | -0.0235 | 103.2096
3.5 | 0.6217 | 0.00602 | -0.0232 | 103.2724
4 | 0.6868 | 0.00662 | -0.0227 | 103.7462
4.5 | 0.7514 | 0.00723 | -0.0219 | 103.9281
5 | 0.8166 | 0.00777 | -0.0209 | 105.0965
5.5 | 0.8836 | 0.00819 | -0.0198 | 107.8877
6 | 0.9502 | 0.00862 | -0.0183 | 110.232
6.5 | 1.0153 | 0.00913 | -0.0163 | 111.2048
7 | 1.0798 | 0.00964 | -0.0139 | 112.0124
7.5 | 1.1399 | 0.01029 | -0.0104 | 110.7775
8 | 1.1954 | 0.01102 | -0.006 | 108.4755
8.5 | 1.2255 | 0.01198 | 0.0023 | 102.2955
9 | 1.2553 | 0.01348 | 0.0096 | 93.1231
9.5 | 1.2737 | 0.01596 | 0.0168 | 79.8058
10 | 1.2724 | 0.01986 | 0.024 | 64.0685
10.5 | 1.2532 | 0.02519 | 0.0302 | 49.7499
11 | 1.2431 | 0.03381 | 0.0276 | 36.7672
11.5 | 1.2019 | 0.03982 | 0.0347 | 30.1833
12 | 1.1683 | 0.04912 | 0.0337 | 23.7846
12.5 | 1.1321 | 0.05993 | 0.0301 | 18.8904
13 | 1.0991 | 0.07178 | 0.0244 | 15.3121
13.5 | 1.0692 | 0.08472 | 0.0167 | 12.6204
14 | 1.0443 | 0.09828 | 0.0079 | 10.6258
14.5 | 1.0213 | 0.11253 | -0.0016 | 9.0758

## 113. Re 12M Mach 0.00 (1)
BIGFOIL.COM POLAR EXPORT
NACA64-214 a=0.0
NACA64-214 a=0.0 |  |  |  | Cl Max: | 1.254 | at alpha= | 13 | deg
JavaFoil+Calcfoil stall+Eppler ext transition |  |  |  | L/D Max: | 107.255 | at alpha= | 8.5 | deg
Re: | 12000000 |  |  | Cd Min: | 0.0046 | at alpha= | -1 | deg
Mach: | 0 |  |  | Cl=0 at alpha= | -0.98361 | deg
|  |  |  | @ Cl=0.1, Cd= | 0.0046268
|  |  |  | @ Cl=0.4, Cd= | 0.00549
|  |  |  | @ Cl=0.6, Cd= | 0.0065376
alpha (deg) | Cl | Cd | Cm | Cl/Cd
-18 | -0.748 | 0.13896 | 0.003 | -5.381
-17.5 | -0.772 | 0.12888 | 0.002 | -5.993
-17 | -0.806 | 0.10666 | 0.002 | -7.559
-16.5 | -0.835 | 0.09475 | 0.002 | -8.809
-16 | -0.867 | 0.08031 | 0.002 | -10.79
-15.5 | -0.879 | 0.08023 | 0.002 | -10.954
-15 | -0.967 | 0.03669 | 0.002 | -26.36
-14.5 | -1.006 | 0.02607 | 0.001 | -38.581
-14 | -1.042 | 0.01833 | 0.001 | -56.829
-13.5 | -1.05 | 0.01608 | 0 | -65.293
-13 | -1.051 | 0.01428 | 0 | -73.591
-12.5 | -1.044 | 0.01328 | -0.001 | -78.629
-12 | -1.036 | 0.01208 | -0.001 | -85.763
-11.5 | -1.021 | 0.01136 | -0.002 | -89.904
-11 | -1.002 | 0.01077 | -0.002 | -92.982
-10.5 | -0.979 | 0.01034 | -0.003 | -94.682
-10 | -0.948 | 0.00983 | -0.003 | -96.452
-9.5 | -0.913 | 0.00933 | -0.004 | -97.885
-9 | -0.875 | 0.00903 | -0.005 | -96.952
-8.5 | -0.834 | 0.00868 | -0.005 | -96.051
-8 | -0.789 | 0.00843 | -0.006 | -93.665
-7.5 | -0.742 | 0.00813 | -0.006 | -91.303
-7 | -0.693 | 0.0079 | -0.007 | -87.739
-6.5 | -0.642 | 0.00764 | -0.007 | -83.949
-6 | -0.588 | 0.00743 | -0.008 | -79.136
-5.5 | -0.533 | 0.00723 | -0.009 | -73.708
-5 | -0.476 | 0.00701 | -0.009 | -67.907
-4.5 | -0.419 | 0.00685 | -0.01 | -61.089
-4 | -0.36 | 0.00668 | -0.01 | -53.934
-3.5 | -0.301 | 0.00655 | -0.011 | -46.03
-3 | -0.242 | 0.00638 | -0.012 | -37.951
-2.5 | -0.182 | 0.00629 | -0.012 | -29.016
-2 | -0.122 | 0.00523 | -0.013 | -23.379
-1.5 | -0.062 | 0.00488 | -0.013 | -12.724
-1 | -0.002 | 0.0046 | -0.014 | -0.384
-0.5 | 0.059 | 0.00462 | -0.015 | 12.703
0 | 0.119 | 0.00463 | -0.015 | 25.744
0.5 | 0.18 | 0.00464 | -0.016 | 38.765
1 | 0.24 | 0.00497 | -0.016 | 48.329
1.5 | 0.301 | 0.00516 | -0.017 | 58.239
2 | 0.36 | 0.00535 | -0.018 | 67.328
2.5 | 0.42 | 0.00556 | -0.018 | 75.627
3 | 0.48 | 0.00584 | -0.019 | 82.208
3.5 | 0.54 | 0.00612 | -0.02 | 88.137
4 | 0.599 | 0.00653 | -0.02 | 91.674
4.5 | 0.657 | 0.00697 | -0.021 | 94.283
5 | 0.715 | 0.0077 | -0.021 | 92.892
5.5 | 0.772 | 0.00797 | -0.022 | 96.87
6 | 0.827 | 0.00826 | -0.023 | 100.218
6.5 | 0.881 | 0.00862 | -0.023 | 102.292
7 | 0.933 | 0.00891 | -0.024 | 104.782
7.5 | 0.984 | 0.0094 | -0.025 | 104.617
8 | 1.032 | 0.00982 | -0.025 | 105.049
8.5 | 1.072 | 0.00999 | -0.026 | 107.255
9 | 1.111 | 0.01044 | -0.026 | 106.477
9.5 | 1.148 | 0.01096 | -0.027 | 104.702
10 | 1.177 | 0.01153 | -0.027 | 102.067
10.5 | 1.202 | 0.01215 | -0.028 | 98.922
11 | 1.223 | 0.01288 | -0.028 | 94.912
11.5 | 1.238 | 0.01372 | -0.029 | 90.191
12 | 1.248 | 0.01453 | -0.029 | 85.913
12.5 | 1.253 | 0.01561 | -0.03 | 80.317
13 | 1.254 | 0.0167 | -0.03 | 75.061
13.5 | 1.249 | 0.01808 | -0.03 | 69.065
14 | 1.239 | 0.01975 | -0.031 | 62.723
14.5 | 1.224 | 0.02168 | -0.031 | 56.445
15 | 1.199 | 0.02415 | -0.032 | 49.65
15.5 | 1.171 | 0.02673 | -0.032 | 43.794
16 | 1.135 | 0.03085 | -0.032 | 36.803
16.5 | 1.098 | 0.03539 | -0.032 | 31.038
17 | 1.055 | 0.04274 | -0.032 | 24.679
17.5 | 1.016 | 0.04823 | -0.032 | 21.06
18 | 0.961 | 0.06425 | -0.031 | 14.955

## 114. Re 12M Mach 0.00 (2)
BIGFOIL.COM POLAR EXPORT
NACA64-214 a=0.0
NACA64-214 a=0.0 |  |  |  | Cl Max: | 1.7554 | at alpha= | 20 | deg
XFOIL ncrit=9 |  |  |  | L/D Max: | 125.005 | at alpha= | 9.5 | deg
Re: | 12000000 |  |  | Cd Min: | 0.04459 | at alpha= | 20 | deg
Mach: | 0 |  |  | Cl=0 at alpha= | -1.0277 | deg
|  |  |  | @ Cl=0.1, Cd= | 0.0040928
|  |  |  | @ Cl=0.4, Cd= | 0.0045486
|  |  |  | @ Cl=0.6, Cd= | 0.0060081
alpha (deg) | Cl | Cd | Cm | Cl/Cd
-20 | -1.7368 | 0.02926 | -0.0429 | -59.3575
-19.5 | -1.7221 | 0.02654 | -0.0416 | -64.887
-19 | -1.7048 | 0.02419 | -0.04 | -70.4754
-18.5 | -1.6862 | 0.0221 | -0.038 | -76.2986
-18 | -1.6676 | 0.02017 | -0.0355 | -82.6772
-17.5 | -1.6465 | 0.01857 | -0.0328 | -88.6645
-17 | -1.6255 | 0.01715 | -0.0294 | -94.7813
-16.5 | -1.6056 | 0.01592 | -0.0253 | -100.8543
-15.5 | -1.5566 | 0.01446 | -0.0163 | -107.6487
-15 | -1.5165 | 0.01378 | -0.0145 | -110.0508
-14.5 | -1.4729 | 0.01318 | -0.0131 | -111.7527
-14 | -1.4271 | 0.01263 | -0.012 | -112.9929
-13.5 | -1.3796 | 0.01211 | -0.0111 | -113.9224
-13 | -1.3309 | 0.01161 | -0.0104 | -114.6339
-12 | -1.2307 | 0.01064 | -0.0093 | -115.6673
-11.5 | -1.1798 | 0.01014 | -0.0089 | -116.3511
-11 | -1.1282 | 0.00965 | -0.0085 | -116.9119
-10.5 | -1.0753 | 0.00925 | -0.0084 | -116.2486
-10 | -1.0215 | 0.00889 | -0.0083 | -114.9044
-9.5 | -0.967 | 0.00858 | -0.0084 | -112.704
-9 | -0.912 | 0.00828 | -0.0085 | -110.1449
-8.5 | -0.857 | 0.00794 | -0.0086 | -107.9345
-8 | -0.8016 | 0.00763 | -0.0088 | -105.059
-7.5 | -0.7455 | 0.00738 | -0.0091 | -101.0163
-7 | -0.6889 | 0.00715 | -0.0094 | -96.3497
-6.5 | -0.6322 | 0.00692 | -0.0098 | -91.3584
-6 | -0.5753 | 0.0067 | -0.0102 | -85.8657
-5.5 | -0.5179 | 0.00651 | -0.0106 | -79.5545
-5 | -0.4603 | 0.00634 | -0.0111 | -72.6025
-4.5 | -0.4027 | 0.00616 | -0.0116 | -65.3734
-4 | -0.3446 | 0.00601 | -0.0122 | -57.3378
-3.5 | -0.2866 | 0.00586 | -0.0127 | -48.9078
-3 | -0.2284 | 0.0057 | -0.0133 | -40.0702
-2.5 | -0.1703 | 0.00555 | -0.0139 | -30.6847
-2 | -0.1124 | 0.00535 | -0.0145 | -21.0093
-1.5 | -0.0545 | 0.0051 | -0.0151 | -10.6863
-1 | 0.0032 | 0.00479 | -0.0157 | 0.66806
-0.5 | 0.0607 | 0.00443 | -0.0163 | 13.702
0 | 0.1178 | 0.00394 | -0.017 | 29.8985
0.5 | 0.1764 | 0.00383 | -0.0177 | 46.0574
1 | 0.235 | 0.00378 | -0.0184 | 62.1693
1.5 | 0.2936 | 0.00387 | -0.0192 | 75.8656
2 | 0.3519 | 0.00404 | -0.0198 | 87.104
2.5 | 0.4077 | 0.00463 | -0.0203 | 88.0562
3 | 0.4636 | 0.00516 | -0.0207 | 89.845
3.5 | 0.5204 | 0.00548 | -0.0212 | 94.9635
4 | 0.5767 | 0.00585 | -0.0217 | 98.5812
4.5 | 0.6327 | 0.00623 | -0.022 | 101.557
5.5 | 0.744 | 0.00694 | -0.0227 | 107.2046
6 | 0.7998 | 0.00722 | -0.023 | 110.7756
6.5 | 0.8555 | 0.00749 | -0.0233 | 114.219
7 | 0.9109 | 0.00775 | -0.0236 | 117.5355
7.5 | 0.9655 | 0.00806 | -0.0238 | 119.7891
8 | 1.0201 | 0.00835 | -0.0239 | 122.1677
8.5 | 1.0735 | 0.00871 | -0.0239 | 123.2491
9 | 1.1266 | 0.00905 | -0.0239 | 124.4862
9.5 | 1.1788 | 0.00943 | -0.0237 | 125.0053
10 | 1.2295 | 0.00988 | -0.0234 | 124.4433
10.5 | 1.28 | 0.01027 | -0.023 | 124.6349
11 | 1.3292 | 0.01072 | -0.0224 | 123.9925
11.5 | 1.3759 | 0.01124 | -0.0215 | 122.411
12 | 1.4204 | 0.0118 | -0.0202 | 120.3729
12.5 | 1.4627 | 0.01228 | -0.0185 | 119.1124
13 | 1.5027 | 0.01276 | -0.0165 | 117.7665
13.5 | 1.5305 | 0.01343 | -0.0123 | 113.9613
14 | 1.5522 | 0.01432 | -0.0076 | 108.3939
14.5 | 1.574 | 0.01552 | -0.0037 | 101.4175
15 | 1.5984 | 0.01682 | -0.0007 | 95.0297
15.5 | 1.6219 | 0.01833 | 0.002 | 88.4834
16 | 1.6454 | 0.01998 | 0.0043 | 82.3524
16.5 | 1.6679 | 0.02184 | 0.0064 | 76.369
17 | 1.6844 | 0.02424 | 0.0085 | 69.4884
17.5 | 1.7019 | 0.0267 | 0.0101 | 63.7416
18 | 1.7129 | 0.02984 | 0.0117 | 57.4028
18.5 | 1.7265 | 0.03294 | 0.0128 | 52.4135
19 | 1.7379 | 0.03645 | 0.0134 | 47.679
19.5 | 1.7483 | 0.04025 | 0.0137 | 43.436
20 | 1.7554 | 0.04459 | 0.0136 | 39.3676

## 115. Re 12M Mach 0.10 (1)
BIGFOIL.COM POLAR EXPORT
NACA64-214 a=0.0
NACA64-214 a=0.0 |  |  |  | Cl Max: | 1.243 | at alpha= | 12.5 | deg
JavaFoil+Calcfoil stall+Eppler ext transition |  |  |  | L/D Max: | 110.598 | at alpha= | 8 | deg
Re: | 12000000 |  |  | Cd Min: | 0.00462 | at alpha= | -1 | deg
Mach: | 0.1 |  |  | Cl=0 at alpha= | -0.98361 | deg
|  |  |  | @ Cl=0.1, Cd= | 0.0046267
|  |  |  | @ Cl=0.4, Cd= | 0.0055071
|  |  |  | @ Cl=0.6, Cd= | 0.006576
alpha (deg) | Cl | Cd | Cm | Cl/Cd
-18 | -0.7 | 0.14265 | 0.002 | -4.909
-17.5 | -0.728 | 0.13286 | 0.002 | -5.481
-17 | -0.755 | 0.12508 | 0.002 | -6.033
-16.5 | -0.791 | 0.10262 | 0.002 | -7.706
-16 | -0.813 | 0.09892 | 0.002 | -8.218
-15.5 | -0.837 | 0.09096 | 0.002 | -9.206
-15 | -0.884 | 0.06664 | 0.001 | -13.265
-14.5 | -0.98 | 0.027 | 0.001 | -36.309
-14 | -1.015 | 0.02001 | 0.001 | -50.738
-13.5 | -1.029 | 0.01705 | 0 | -60.354
-13 | -1.034 | 0.01485 | 0 | -69.666
-12.5 | -1.033 | 0.01343 | -0.001 | -76.924
-12 | -1.025 | 0.01247 | -0.001 | -82.238
-11.5 | -1.013 | 0.01159 | -0.002 | -87.416
-11 | -0.996 | 0.01093 | -0.002 | -91.161
-10.5 | -0.977 | 0.01056 | -0.003 | -92.509
-10 | -0.947 | 0.00998 | -0.003 | -94.896
-9.5 | -0.913 | 0.00944 | -0.004 | -96.712
-9 | -0.876 | 0.00905 | -0.005 | -96.774
-8.5 | -0.835 | 0.00878 | -0.005 | -95.136
-8 | -0.791 | 0.00845 | -0.006 | -93.659
-7.5 | -0.745 | 0.00817 | -0.006 | -91.202
-7 | -0.696 | 0.00791 | -0.007 | -87.953
-6.5 | -0.644 | 0.00771 | -0.007 | -83.556
-6 | -0.591 | 0.00744 | -0.008 | -79.446
-5.5 | -0.535 | 0.00723 | -0.009 | -74.042
-5 | -0.478 | 0.00708 | -0.009 | -67.567
-4.5 | -0.421 | 0.00685 | -0.01 | -61.415
-4 | -0.362 | 0.00668 | -0.01 | -54.226
-3.5 | -0.303 | 0.00655 | -0.011 | -46.281
-3 | -0.243 | 0.00642 | -0.012 | -37.894
-2.5 | -0.183 | 0.00628 | -0.012 | -29.188
-2 | -0.123 | 0.00523 | -0.013 | -23.527
-1.5 | -0.062 | 0.0049 | -0.013 | -12.746
-1 | -0.002 | 0.00462 | -0.014 | -0.384
-0.5 | 0.059 | 0.00462 | -0.015 | 12.784
0 | 0.12 | 0.00463 | -0.015 | 25.909
0.5 | 0.181 | 0.00466 | -0.016 | 38.779
1 | 0.241 | 0.00497 | -0.017 | 48.611
1.5 | 0.302 | 0.00518 | -0.017 | 58.316
2 | 0.362 | 0.00537 | -0.018 | 67.482
2.5 | 0.423 | 0.00559 | -0.018 | 75.653
3 | 0.483 | 0.00584 | -0.019 | 82.681
3.5 | 0.542 | 0.00617 | -0.02 | 87.901
4 | 0.602 | 0.00659 | -0.02 | 91.345
4.5 | 0.66 | 0.00703 | -0.021 | 93.918
5 | 0.718 | 0.00772 | -0.022 | 93.05
5.5 | 0.776 | 0.00799 | -0.022 | 97.035
6 | 0.831 | 0.00834 | -0.023 | 99.696
6.5 | 0.885 | 0.00863 | -0.023 | 102.534
7 | 0.937 | 0.00904 | -0.024 | 103.753
7.5 | 0.988 | 0.00944 | -0.025 | 104.642
8 | 1.033 | 0.00934 | -0.025 | 110.598
8.5 | 1.074 | 0.01009 | -0.026 | 106.435
9 | 1.114 | 0.01053 | -0.026 | 105.711
9.5 | 1.149 | 0.01113 | -0.027 | 103.19
10 | 1.177 | 0.01168 | -0.027 | 100.829
10.5 | 1.201 | 0.01241 | -0.028 | 96.79
11 | 1.22 | 0.01309 | -0.028 | 93.167
11.5 | 1.233 | 0.01396 | -0.029 | 88.317
12 | 1.241 | 0.01481 | -0.029 | 83.779
12.5 | 1.243 | 0.01594 | -0.03 | 77.991
13 | 1.24 | 0.01724 | -0.03 | 71.892
13.5 | 1.232 | 0.01857 | -0.031 | 66.323
14 | 1.217 | 0.02067 | -0.031 | 58.866
14.5 | 1.197 | 0.0229 | -0.031 | 52.277
15 | 1.168 | 0.02523 | -0.032 | 46.29
15.5 | 1.134 | 0.02823 | -0.032 | 40.166
16 | 1.093 | 0.03313 | -0.032 | 32.979
16.5 | 1.051 | 0.03806 | -0.032 | 27.604
17 | 0.997 | 0.04888 | -0.032 | 20.397
17.5 | 0.939 | 0.06453 | -0.031 | 14.556

## 116. Re 12M Mach 0.10 (2)
BIGFOIL.COM POLAR EXPORT
NACA64-214 a=0.0
NACA64-214 a=0.0 |  |  |  | Cl Max: | 1.7426 | at alpha= | 20 | deg
XFOIL ncrit=9 |  |  |  | L/D Max: | 124.491 | at alpha= | 9.5 | deg
Re: | 12000000 |  |  | Cd Min: | 0.04861 | at alpha= | 20 | deg
Mach: | 0.1 |  |  | Cl=0 at alpha= | -1.0284 | deg
|  |  |  | @ Cl=0.1, Cd= | 0.0040979
|  |  |  | @ Cl=0.4, Cd= | 0.0045217
|  |  |  | @ Cl=0.6, Cd= | 0.0060095
alpha (deg) | Cl | Cd | Cm | Cl/Cd
-20 | -1.7296 | 0.03221 | -0.0469 | -53.6976
-19.5 | -1.7176 | 0.02899 | -0.0459 | -59.248
-19 | -1.7023 | 0.02623 | -0.0444 | -64.899
-18.5 | -1.6852 | 0.02378 | -0.0426 | -70.8663
-18 | -1.6651 | 0.02173 | -0.0404 | -76.6268
-17.5 | -1.6443 | 0.01989 | -0.0377 | -82.6697
-17 | -1.6243 | 0.0182 | -0.0345 | -89.2473
-16 | -1.5835 | 0.01575 | -0.0259 | -100.5397
-15.5 | -1.5645 | 0.01498 | -0.0201 | -104.4393
-15 | -1.5265 | 0.0142 | -0.0176 | -107.5
-14.5 | -1.4838 | 0.01353 | -0.0158 | -109.6674
-14 | -1.4383 | 0.01292 | -0.0143 | -111.3235
-13.5 | -1.3907 | 0.01236 | -0.0131 | -112.5162
-13 | -1.3418 | 0.01182 | -0.0122 | -113.5195
-12.5 | -1.2914 | 0.01133 | -0.0114 | -113.9806
-12 | -1.2402 | 0.01085 | -0.0108 | -114.3041
-11.5 | -1.189 | 0.01031 | -0.0101 | -115.3249
-11 | -1.137 | 0.00979 | -0.0096 | -116.1389
-10.5 | -1.0837 | 0.00936 | -0.0093 | -115.7799
-10 | -1.0294 | 0.00898 | -0.0091 | -114.6325
-9.5 | -0.9744 | 0.00865 | -0.0091 | -112.6474
-8.5 | -0.8632 | 0.00801 | -0.0092 | -107.7653
-8 | -0.8073 | 0.00768 | -0.0093 | -105.1172
-7.5 | -0.7508 | 0.00742 | -0.0095 | -101.186
-7 | -0.6937 | 0.00718 | -0.0098 | -96.6156
-6.5 | -0.6364 | 0.00695 | -0.0101 | -91.5683
-6 | -0.5791 | 0.00672 | -0.0104 | -86.1756
-5.5 | -0.5212 | 0.00653 | -0.0108 | -79.8162
-5 | -0.4632 | 0.00636 | -0.0113 | -72.8302
-4.5 | -0.4052 | 0.00617 | -0.0118 | -65.6726
-4 | -0.3467 | 0.00602 | -0.0123 | -57.5914
-3.5 | -0.2884 | 0.00587 | -0.0128 | -49.1312
-3 | -0.2297 | 0.00571 | -0.0134 | -40.2277
-2.5 | -0.1712 | 0.00556 | -0.014 | -30.7914
-2 | -0.113 | 0.00536 | -0.0146 | -21.0821
-1.5 | -0.0548 | 0.0051 | -0.0152 | -10.7451
-1 | 0.0033 | 0.00479 | -0.0158 | 0.68894
-0.5 | 0.0611 | 0.00443 | -0.0164 | 13.7923
0 | 0.1185 | 0.00394 | -0.0171 | 30.0761
0.5 | 0.1775 | 0.00383 | -0.0178 | 46.3446
1 | 0.2365 | 0.00378 | -0.0185 | 62.5661
1.5 | 0.2955 | 0.00387 | -0.0193 | 76.3566
2 | 0.3542 | 0.00404 | -0.02 | 87.6733
2.5 | 0.4103 | 0.00463 | -0.0204 | 88.6177
3 | 0.4665 | 0.00516 | -0.0208 | 90.407
3.5 | 0.5237 | 0.0055 | -0.0213 | 95.2182
4 | 0.5803 | 0.00588 | -0.0217 | 98.6905
4.5 | 0.6366 | 0.00625 | -0.0221 | 101.856
5 | 0.6926 | 0.00664 | -0.0224 | 104.3072
5.5 | 0.7486 | 0.00698 | -0.0226 | 107.2493
6 | 0.8049 | 0.00725 | -0.0229 | 111.0207
6.5 | 0.8609 | 0.00753 | -0.0232 | 114.3293
7 | 0.9168 | 0.00779 | -0.0234 | 117.6893
7.5 | 0.9718 | 0.00811 | -0.0236 | 119.8274
8 | 1.0268 | 0.00841 | -0.0237 | 122.0927
8.5 | 1.0805 | 0.00878 | -0.0236 | 123.0638
9 | 1.1341 | 0.00912 | -0.0235 | 124.3531
9.5 | 1.1864 | 0.00953 | -0.0232 | 124.4911
10 | 1.2375 | 0.00998 | -0.0227 | 123.998
10.5 | 1.2884 | 0.01039 | -0.0222 | 124.0038
11 | 1.3375 | 0.01086 | -0.0214 | 123.1584
11.5 | 1.384 | 0.01142 | -0.0202 | 121.1909
12 | 1.4284 | 0.01198 | -0.0187 | 119.2321
12.5 | 1.4699 | 0.01247 | -0.0166 | 117.8749
13 | 1.5077 | 0.01301 | -0.014 | 115.8878
13.5 | 1.5282 | 0.01378 | -0.0085 | 110.8999
14 | 1.5513 | 0.01484 | -0.0043 | 104.535
14.5 | 1.574 | 0.01618 | -0.0006 | 97.2806
15 | 1.599 | 0.01759 | 0.0023 | 90.9039
15.5 | 1.6236 | 0.01919 | 0.0048 | 84.6066
16 | 1.6463 | 0.02103 | 0.0072 | 78.2834
16.5 | 1.6671 | 0.02315 | 0.0093 | 72.013
17 | 1.6792 | 0.02603 | 0.0115 | 64.5102
17.5 | 1.6958 | 0.02877 | 0.0131 | 58.9433
18 | 1.7086 | 0.03196 | 0.0144 | 53.4606
18.5 | 1.7216 | 0.03537 | 0.0152 | 48.674
19 | 1.7313 | 0.03927 | 0.0157 | 44.0871
19.5 | 1.7394 | 0.04358 | 0.0158 | 39.9128
20 | 1.7426 | 0.04861 | 0.0154 | 35.8486

## 117. Re 12M Mach 0.25 (1)
BIGFOIL.COM POLAR EXPORT
NACA64-214 a=0.0
NACA64-214 a=0.0 |  |  |  | Cl Max: | 1.19 | at alpha= | 11 | deg
JavaFoil+Calcfoil stall+Eppler ext transition |  |  |  | L/D Max: | 111.813 | at alpha= | 7.5 | deg
Re: | 12000000 |  |  | Cd Min: | 0.00462 | at alpha= | -1 | deg
Mach: | 0.25 |  |  | Cl=0 at alpha= | -0.98413 | deg
|  |  |  | @ Cl=0.1, Cd= | 0.0046374
|  |  |  | @ Cl=0.4, Cd= | 0.0055184
|  |  |  | @ Cl=0.6, Cd= | 0.0065895
alpha (deg) | Cl | Cd | Cm | Cl/Cd
-16 | -0.514 | 0.13499 | 0.001 | -3.81
-15.5 | -0.573 | 0.12361 | 0.001 | -4.637
-15 | -0.627 | 0.11538 | 0.001 | -5.436
-14.5 | -0.68 | 0.09643 | 0.001 | -7.054
-14 | -0.725 | 0.0892 | 0.001 | -8.13
-13.5 | -0.759 | 0.07922 | 0 | -9.577
-13 | -0.814 | 0.05231 | 0 | -15.557
-12.5 | -0.908 | 0.02006 | -0.001 | -45.255
-12 | -0.931 | 0.01633 | -0.001 | -57
-11.5 | -0.948 | 0.0133 | -0.002 | -71.276
-11 | -0.95 | 0.01209 | -0.002 | -78.559
-10.5 | -0.942 | 0.01129 | -0.003 | -83.447
-10 | -0.929 | 0.00994 | -0.003 | -93.449
-9.5 | -0.907 | 0.01008 | -0.004 | -90.047
-9 | -0.877 | 0.00951 | -0.005 | -92.152
-8.5 | -0.841 | 0.00915 | -0.005 | -91.951
-8 | -0.801 | 0.00878 | -0.006 | -91.153
-7.5 | -0.756 | 0.00842 | -0.006 | -89.827
-7 | -0.709 | 0.00814 | -0.007 | -87.068
-6.5 | -0.658 | 0.0079 | -0.008 | -83.299
-6 | -0.604 | 0.0076 | -0.008 | -79.467
-5.5 | -0.548 | 0.00736 | -0.009 | -74.47
-5 | -0.49 | 0.0072 | -0.009 | -68.071
-4.5 | -0.431 | 0.00698 | -0.01 | -61.759
-4 | -0.372 | 0.0068 | -0.011 | -54.683
-3.5 | -0.311 | 0.00666 | -0.011 | -46.725
-3 | -0.25 | 0.00648 | -0.012 | -38.563
-2.5 | -0.188 | 0.00637 | -0.013 | -29.554
-2 | -0.126 | 0.00529 | -0.013 | -23.9
-1.5 | -0.064 | 0.00491 | -0.014 | -13.065
-1 | -0.002 | 0.00462 | -0.014 | -0.394
-0.5 | 0.061 | 0.00465 | -0.015 | 13.039
0 | 0.123 | 0.00463 | -0.016 | 26.568
0.5 | 0.186 | 0.0047 | -0.016 | 39.526
1 | 0.248 | 0.00502 | -0.017 | 49.378
1.5 | 0.31 | 0.00523 | -0.018 | 59.314
2 | 0.372 | 0.00541 | -0.018 | 68.786
2.5 | 0.434 | 0.00565 | -0.019 | 76.786
3 | 0.496 | 0.00596 | -0.02 | 83.209
3.5 | 0.557 | 0.00623 | -0.02 | 89.423
4 | 0.618 | 0.00674 | -0.021 | 91.649
4.5 | 0.678 | 0.0072 | -0.021 | 94.236
5 | 0.737 | 0.0079 | -0.022 | 93.346
5.5 | 0.796 | 0.00828 | -0.023 | 96.134
6 | 0.852 | 0.00859 | -0.023 | 99.164
6.5 | 0.906 | 0.00901 | -0.024 | 100.606
7 | 0.959 | 0.00941 | -0.025 | 101.854
7.5 | 1.004 | 0.00898 | -0.025 | 111.813
8 | 1.047 | 0.01013 | -0.026 | 103.353
8.5 | 1.087 | 0.01065 | -0.026 | 101.997
9 | 1.122 | 0.01125 | -0.027 | 99.738
9.5 | 1.152 | 0.01193 | -0.027 | 96.511
10 | 1.172 | 0.0127 | -0.028 | 92.258
10.5 | 1.185 | 0.01356 | -0.028 | 87.382
11 | 1.19 | 0.01446 | -0.029 | 82.269
11.5 | 1.187 | 0.01544 | -0.029 | 76.863
12 | 1.174 | 0.01679 | -0.03 | 69.947
12.5 | 1.153 | 0.0184 | -0.03 | 62.659
13 | 1.121 | 0.02082 | -0.031 | 53.817
13.5 | 1.077 | 0.02414 | -0.031 | 44.625
14 | 1.026 | 0.02827 | -0.031 | 36.288
14.5 | 0.954 | 0.03798 | -0.03 | 25.118
15 | 0.817 | 0.08287 | -0.025 | 9.861
15.5 | 0.735 | 0.10372 | -0.022 | 7.084
16 | 0.662 | 0.11524 | -0.021 | 5.746

## 118. Re 12M Mach 0.25 (2)
BIGFOIL.COM POLAR EXPORT
NACA64-214 a=0.0
NACA64-214 a=0.0 |  |  |  | Cl Max: | 1.6658 | at alpha= | 18 | deg
XFOIL ncrit=9 |  |  |  | L/D Max: | 122.599 | at alpha= | 9 | deg
Re: | 12000000 |  |  | Cd Min: | 0.07683 | at alpha= | 20 | deg
Mach: | 0.25 |  |  | Cl=0 at alpha= | -1.0333 | deg
|  |  |  | @ Cl=0.1, Cd= | 0.0041264
|  |  |  | @ Cl=0.4, Cd= | 0.0043998
|  |  |  | @ Cl=0.6, Cd= | 0.0060107
alpha (deg) | Cl | Cd | Cm | Cl/Cd
-20 | -1.5808 | 0.06401 | -0.0535 | -24.6961
-19.5 | -1.6059 | 0.05416 | -0.0583 | -29.651
-19 | -1.6133 | 0.04695 | -0.0607 | -34.3621
-18.5 | -1.6233 | 0.04014 | -0.062 | -40.441
-18 | -1.6186 | 0.03524 | -0.0618 | -45.9308
-17.5 | -1.6147 | 0.03067 | -0.0606 | -52.6475
-17 | -1.6015 | 0.02715 | -0.0586 | -58.9871
-16.5 | -1.587 | 0.02402 | -0.0559 | -66.0699
-16 | -1.5723 | 0.02121 | -0.0523 | -74.1301
-15.5 | -1.551 | 0.0192 | -0.0483 | -80.7812
-15 | -1.532 | 0.01752 | -0.0431 | -87.4429
-14.5 | -1.5084 | 0.01622 | -0.0376 | -92.9963
-14 | -1.4861 | 0.01521 | -0.0309 | -97.7055
-13.5 | -1.4438 | 0.01427 | -0.0273 | -101.1773
-13 | -1.397 | 0.01341 | -0.0244 | -104.176
-12.5 | -1.3466 | 0.01265 | -0.022 | -106.4506
-12 | -1.2936 | 0.01199 | -0.02 | -107.8899
-11.5 | -1.2394 | 0.01137 | -0.0183 | -109.0062
-11 | -1.1851 | 0.0107 | -0.0167 | -110.757
-10.5 | -1.1298 | 0.01008 | -0.0153 | -112.0833
-10 | -1.073 | 0.00957 | -0.0143 | -112.1212
-9.5 | -1.0153 | 0.00911 | -0.0135 | -111.449
-9 | -0.957 | 0.00871 | -0.0128 | -109.8737
-8.5 | -0.898 | 0.00835 | -0.0124 | -107.5449
-8 | -0.8389 | 0.00801 | -0.0121 | -104.7316
-7.5 | -0.7799 | 0.00765 | -0.0118 | -101.9477
-7 | -0.7202 | 0.00737 | -0.0117 | -97.7205
-6.5 | -0.6601 | 0.00712 | -0.0117 | -92.7107
-6 | -0.6001 | 0.00687 | -0.0118 | -87.3508
-5.5 | -0.54 | 0.00664 | -0.012 | -81.3253
-5 | -0.4794 | 0.00645 | -0.0123 | -74.3256
-4.5 | -0.419 | 0.00626 | -0.0127 | -66.9329
-4 | -0.3584 | 0.00609 | -0.0131 | -58.8506
-3.5 | -0.2978 | 0.00592 | -0.0135 | -50.3041
-3 | -0.237 | 0.00578 | -0.0141 | -41.0035
-2.5 | -0.1764 | 0.00561 | -0.0146 | -31.4439
-2 | -0.1162 | 0.0054 | -0.0151 | -21.5185
-1.5 | -0.056 | 0.00515 | -0.0157 | -10.8738
-1 | 0.004 | 0.00482 | -0.0163 | 0.82988
-0.5 | 0.0636 | 0.00444 | -0.017 | 14.3243
0 | 0.1228 | 0.00393 | -0.0176 | 31.2468
0.5 | 0.1838 | 0.00381 | -0.0184 | 48.2415
1 | 0.2449 | 0.00378 | -0.0191 | 64.7884
1.5 | 0.3059 | 0.00388 | -0.0199 | 78.8402
2 | 0.3668 | 0.00405 | -0.0206 | 90.5679
2.5 | 0.4247 | 0.00466 | -0.021 | 91.1373
3 | 0.4826 | 0.00521 | -0.0214 | 92.6296
3.5 | 0.5416 | 0.00557 | -0.0218 | 97.2352
4 | 0.5999 | 0.00601 | -0.022 | 99.817
4.5 | 0.6582 | 0.00639 | -0.0223 | 103.0047
5 | 0.7161 | 0.0068 | -0.0224 | 105.3088
5.5 | 0.7744 | 0.00713 | -0.0225 | 108.6115
6 | 0.8329 | 0.00743 | -0.0226 | 112.0996
6.5 | 0.8911 | 0.00774 | -0.0226 | 115.1292
7 | 0.949 | 0.00805 | -0.0225 | 117.8882
7.5 | 1.0066 | 0.00838 | -0.0223 | 120.1193
8 | 1.0632 | 0.00876 | -0.0219 | 121.3699
8.5 | 1.1194 | 0.00915 | -0.0214 | 122.3388
9 | 1.1745 | 0.00958 | -0.0207 | 122.5992
9.5 | 1.228 | 0.01009 | -0.0196 | 121.7047
10 | 1.2812 | 0.01055 | -0.0184 | 121.4408
10.5 | 1.332 | 0.0111 | -0.0168 | 120
11 | 1.3791 | 0.01175 | -0.0146 | 117.3702
11.5 | 1.4236 | 0.0124 | -0.012 | 114.8065
12 | 1.4544 | 0.01303 | -0.0069 | 111.6193
12.5 | 1.4775 | 0.01382 | -0.0011 | 106.9103
13 | 1.503 | 0.01513 | 0.0035 | 99.3391
13.5 | 1.5285 | 0.0167 | 0.0074 | 91.5269
14 | 1.5563 | 0.01837 | 0.0107 | 84.7197
14.5 | 1.5809 | 0.02042 | 0.0138 | 77.4192
15 | 1.6016 | 0.02289 | 0.0168 | 69.9694
15.5 | 1.6189 | 0.02579 | 0.0193 | 62.7724
16 | 1.6363 | 0.02887 | 0.0215 | 56.6782
16.5 | 1.6472 | 0.03267 | 0.0233 | 50.4193
17 | 1.6587 | 0.03675 | 0.0245 | 45.1347
17.5 | 1.661 | 0.04189 | 0.0252 | 39.6515
18 | 1.6658 | 0.04717 | 0.0253 | 35.3148
18.5 | 1.6647 | 0.05339 | 0.0246 | 31.18
19 | 1.6611 | 0.06021 | 0.0232 | 27.5884
19.5 | 1.6546 | 0.06779 | 0.0209 | 24.4077
20 | 1.6401 | 0.07683 | 0.0174 | 21.3471

## 119. Re 12M Mach 0.50 (1)
BIGFOIL.COM POLAR EXPORT
NACA64-214 a=0.0
NACA64-214 a=0.0 |  |  |  | Cl Max: | 1.154 | at alpha= | 20 | deg
JavaFoil+Calcfoil stall+Eppler ext transition |  |  |  | L/D Max: | 97.652 | at alpha= | 5 | deg
Re: | 12000000 |  |  | Cd Min: | 0.00472 | at alpha= | -1 | deg
Mach: | 0.5 |  |  | Cl=0 at alpha= | -0.98571 | deg
|  |  |  | @ Cl=0.1, Cd= | 0.0047537
|  |  |  | @ Cl=0.4, Cd= | 0.0056044
|  |  |  | @ Cl=0.6, Cd= | 0.0067115
alpha (deg) | Cl | Cd | Cm | Cl/Cd
-20 | -1.052 | 0.15292 | 0.005 | -6.879
-19.5 | -1.024 | 0.14756 | 0.004 | -6.939
-19 | -0.994 | 0.14636 | 0.004 | -6.79
-18.5 | -0.966 | 0.14037 | 0.004 | -6.882
-18 | -0.94 | 0.13512 | 0.003 | -6.96
-17.5 | -0.917 | 0.12326 | 0.003 | -7.44
-17 | -0.887 | 0.11894 | 0.003 | -7.46
-16.5 | -0.857 | 0.11679 | 0.002 | -7.341
-16 | -0.83 | 0.10965 | 0.002 | -7.566
-15.5 | -0.803 | 0.11386 | 0.002 | -7.051
-15 | -0.777 | 0.1047 | 0.001 | -7.424
-14.5 | -0.749 | 0.09867 | 0.001 | -7.59
-14 | -0.725 | 0.08913 | 0.001 | -8.135
-13.5 | -0.708 | 0.07598 | 0 | -9.313
-13 | -0.759 | 0.02811 | 0 | -26.997
-12.5 | -0.637 | 0.08768 | 0 | -7.264
-12 | -0.611 | 0.07918 | -0.001 | -7.718
-11.5 | -0.591 | 0.06704 | -0.001 | -8.812
-11 | -0.648 | 0.01964 | -0.002 | -33.026
-10.5 | -0.631 | 0.01511 | -0.003 | -41.763
-10 | -0.498 | 0.07122 | -0.002 | -6.996
-9.5 | -0.472 | 0.06067 | -0.002 | -7.783
-9 | -0.451 | 0.05153 | -0.003 | -8.749
-8.5 | -0.509 | 0.01173 | -0.006 | -43.381
-8 | -0.388 | 0.05396 | -0.003 | -7.197
-7.5 | -0.689 | 0.01072 | -0.007 | -64.238
-7 | -0.715 | 0.00969 | -0.008 | -73.742
-6.5 | -0.692 | 0.00906 | -0.009 | -76.427
-6 | -0.651 | 0.0086 | -0.009 | -75.655
-5.5 | -0.597 | 0.00819 | -0.01 | -72.967
-5 | -0.539 | 0.00781 | -0.011 | -68.94
-4.5 | -0.477 | 0.00753 | -0.011 | -63.311
-4 | -0.412 | 0.00723 | -0.012 | -57.043
-3.5 | -0.346 | 0.00702 | -0.013 | -49.315
-3 | -0.278 | 0.0068 | -0.013 | -40.984
-2.5 | -0.21 | 0.00666 | -0.014 | -31.534
-2 | -0.141 | 0.00568 | -0.015 | -24.862
-1.5 | -0.072 | 0.00503 | -0.015 | -14.24
-1 | -0.002 | 0.00472 | -0.016 | -0.432
-0.5 | 0.068 | 0.00474 | -0.017 | 14.316
0 | 0.138 | 0.00477 | -0.018 | 28.864
0.5 | 0.208 | 0.00478 | -0.018 | 43.454
1 | 0.277 | 0.00521 | -0.019 | 53.242
1.5 | 0.347 | 0.00542 | -0.02 | 64.082
2 | 0.416 | 0.00566 | -0.02 | 73.443
2.5 | 0.485 | 0.00599 | -0.021 | 81.012
3 | 0.554 | 0.00638 | -0.022 | 86.787
3.5 | 0.622 | 0.00687 | -0.023 | 90.493
4 | 0.689 | 0.00751 | -0.023 | 91.703
4.5 | 0.755 | 0.00867 | -0.024 | 86.991
5 | 0.816 | 0.00835 | -0.025 | 97.652
5.5 | 0.874 | 0.00949 | -0.025 | 92.049
6 | 0.927 | 0.01006 | -0.026 | 92.209
6.5 | 0.974 | 0.01067 | -0.027 | 91.327
7 | 1.012 | 0.01137 | -0.027 | 88.986
7.5 | 1.034 | 0.01229 | -0.028 | 84.137
8 | 1.031 | 0.01358 | -0.028 | 75.959
8.5 | 0.97 | 0.01505 | -0.029 | 64.493
9 | 0.657 | 0.01766 | -0.029 | 37.209
9.5 | 0.578 | 0.06482 | -0.015 | 8.91
10 | 0.721 | 0.01883 | -0.03 | 38.272
10.5 | 0.742 | 0.02276 | -0.031 | 32.623
11 | 0.662 | 0.07531 | -0.018 | 8.784
11.5 | 0.808 | 0.02346 | -0.032 | 34.42
12 | 0.828 | 0.02826 | -0.032 | 29.302
12.5 | 0.761 | 0.07592 | -0.024 | 10.024
13 | 0.776 | 0.08983 | -0.022 | 8.641
13.5 | 0.908 | 0.03604 | -0.033 | 25.186
14 | 0.897 | 0.05697 | -0.031 | 15.743
14.5 | 0.898 | 0.07545 | -0.029 | 11.903
15 | 0.881 | 0.10408 | -0.022 | 8.463
15.5 | 0.916 | 0.105 | -0.025 | 8.721
16 | 0.98 | 0.086 | -0.031 | 11.397
16.5 | 0.987 | 0.10534 | -0.029 | 9.374
17 | 0.993 | 0.12635 | -0.026 | 7.86
17.5 | 1.025 | 0.1281 | -0.027 | 8.002
18 | 1.057 | 0.13003 | -0.029 | 8.132
18.5 | 1.081 | 0.14048 | -0.029 | 7.695
19 | 1.098 | 0.1615 | -0.027 | 6.797
19.5 | 1.125 | 0.16634 | -0.028 | 6.765
20 | 1.154 | 0.17952 | -0.029 | 6.428

## 120. Re 12M Mach 0.50 (2)
BIGFOIL.COM POLAR EXPORT
NACA64-214 a=0.0
NACA64-214 a=0.0 |  |  |  | Cl Max: | 1.2918 | at alpha= | 9.5 | deg
XFOIL ncrit=9 |  |  |  | L/D Max: | 116.285 | at alpha= | 7 | deg
Re: | 12000000 |  |  | Cd Min: | 0.11083 | at alpha= | 14.5 | deg
Mach: | 0.5 |  |  | Cl=0 at alpha= | -1.0543 | deg
|  |  |  | @ Cl=0.1, Cd= | 0.004255
|  |  |  | @ Cl=0.4, Cd= | 0.0040346
|  |  |  | @ Cl=0.6, Cd= | 0.005799
alpha (deg) | Cl | Cd | Cm | Cl/Cd
-13 | -0.6912 | 0.10944 | -0.0156 | -6.3158
-12.5 | -0.7006 | 0.09745 | -0.0237 | -7.1893
-12 | -0.7148 | 0.08481 | -0.0324 | -8.4283
-11.5 | -0.7272 | 0.07046 | -0.0427 | -10.3207
-11 | -0.7518 | 0.05774 | -0.0524 | -13.0204
-10.5 | -0.7838 | 0.04698 | -0.0592 | -16.6837
-10 | -0.8132 | 0.03846 | -0.0621 | -21.144
-9.5 | -0.8504 | 0.03091 | -0.0612 | -27.5121
-9 | -0.8856 | 0.02494 | -0.0557 | -35.5092
-8.5 | -0.9205 | 0.01985 | -0.0451 | -46.3728
-8 | -0.9312 | 0.01344 | -0.0362 | -69.2857
-7.5 | -0.8986 | 0.01015 | -0.0291 | -88.532
-7 | -0.8381 | 0.00879 | -0.0248 | -95.347
-6.5 | -0.7686 | 0.00809 | -0.0221 | -95.0062
-6 | -0.6968 | 0.00763 | -0.0202 | -91.3237
-5.5 | -0.6247 | 0.00728 | -0.0189 | -85.8104
-5 | -0.5533 | 0.00693 | -0.018 | -79.8413
-4.5 | -0.4819 | 0.00667 | -0.0174 | -72.2489
-4 | -0.4107 | 0.00644 | -0.0171 | -63.7733
-3.5 | -0.3401 | 0.00622 | -0.0171 | -54.6785
-3 | -0.2695 | 0.00603 | -0.0172 | -44.6932
-2.5 | -0.1993 | 0.00586 | -0.0175 | -34.0102
-2 | -0.1294 | 0.00566 | -0.0179 | -22.8622
-1.5 | -0.0607 | 0.00535 | -0.0183 | -11.3458
-1 | 0.0074 | 0.00498 | -0.0188 | 1.4859
-0.5 | 0.0748 | 0.00443 | -0.0194 | 16.8849
0 | 0.1425 | 0.00396 | -0.0201 | 35.9848
0.5 | 0.2126 | 0.00382 | -0.0209 | 55.6545
1 | 0.2834 | 0.00384 | -0.0218 | 73.8021
1.5 | 0.3541 | 0.00393 | -0.0226 | 90.1018
2 | 0.4243 | 0.00409 | -0.0233 | 103.7408
2.5 | 0.4907 | 0.00472 | -0.0235 | 103.9619
3 | 0.5553 | 0.00545 | -0.0234 | 101.8899
3.5 | 0.6219 | 0.00597 | -0.0233 | 104.1709
4 | 0.6878 | 0.00653 | -0.0228 | 105.3292
4.5 | 0.7528 | 0.00712 | -0.0221 | 105.7303
5 | 0.8195 | 0.00757 | -0.0212 | 108.2563
5.5 | 0.887 | 0.00797 | -0.0202 | 111.2923
6 | 0.9546 | 0.00837 | -0.0189 | 114.0502
6.5 | 1.0209 | 0.00883 | -0.017 | 115.6172
7 | 1.0861 | 0.00934 | -0.0146 | 116.2848
7.5 | 1.1489 | 0.00993 | -0.0115 | 115.6999
8 | 1.2075 | 0.01061 | -0.0074 | 113.8077
8.5 | 1.2474 | 0.01144 | -0.0002 | 109.0385
9 | 1.2726 | 0.01285 | 0.0082 | 99.035
9.5 | 1.2918 | 0.01516 | 0.0158 | 85.2111
10 | 1.2888 | 0.01902 | 0.0235 | 67.7603
10.5 | 1.2688 | 0.02436 | 0.03 | 52.0854
11 | 1.2414 | 0.03066 | 0.0349 | 40.4892
11.5 | 1.2129 | 0.0389 | 0.0351 | 31.1799
12 | 1.1767 | 0.04828 | 0.0343 | 24.3724
12.5 | 1.1418 | 0.05883 | 0.031 | 19.4085
13 | 1.1088 | 0.07054 | 0.0255 | 15.7187
13.5 | 1.0791 | 0.08329 | 0.018 | 12.9559
14 | 1.0542 | 0.09671 | 0.0093 | 10.9006
14.5 | 1.0314 | 0.11083 | -0.0001 | 9.3061

## 121. Re 14M Mach 0.00 (1)
BIGFOIL.COM POLAR EXPORT
NACA64-214 a=0.0
NACA64-214 a=0.0 |  |  |  | Cl Max: | 1.256 | at alpha= | 12.5 | deg
JavaFoil+Calcfoil stall+Eppler ext transition |  |  |  | L/D Max: | 119.55 | at alpha= | 8.5 | deg
Re: | 14000000 |  |  | Cd Min: | 0.00458 | at alpha= | -0.5 | deg
Mach: | 0 |  |  | Cl=0 at alpha= | -0.98361 | deg
|  |  |  | @ Cl=0.1, Cd= | 0.0045868
|  |  |  | @ Cl=0.4, Cd= | 0.0055433
|  |  |  | @ Cl=0.6, Cd= | 0.0065862
alpha (deg) | Cl | Cd | Cm | Cl/Cd
-18.5 | -0.724 | 0.14676 | 0.003 | -4.931
-18 | -0.748 | 0.13927 | 0.003 | -5.368
-17.5 | -0.772 | 0.13044 | 0.002 | -5.919
-17 | -0.796 | 0.12069 | 0.002 | -6.592
-16.5 | -0.837 | 0.09207 | 0.002 | -9.094
-16 | -0.901 | 0.05689 | 0.002 | -15.842
-15.5 | -0.905 | 0.06254 | 0.002 | -14.47
-15 | -0.982 | 0.03074 | 0.002 | -31.941
-14.5 | -1.015 | 0.02322 | 0.001 | -43.689
-14 | -1.044 | 0.01766 | 0.001 | -59.121
-13.5 | -1.053 | 0.01529 | 0 | -68.885
-13 | -1.053 | 0.0137 | 0 | -76.9
-12.5 | -1.046 | 0.0129 | -0.001 | -81.06
-12 | -1.037 | 0.01181 | -0.001 | -87.825
-11.5 | -1.022 | 0.01107 | -0.002 | -92.323
-11 | -1.004 | 0.00987 | -0.002 | -101.738
-10.5 | -0.979 | 0.01012 | -0.003 | -96.759
-10 | -0.948 | 0.00959 | -0.003 | -98.894
-9.5 | -0.913 | 0.00915 | -0.004 | -99.838
-9 | -0.875 | 0.00879 | -0.005 | -99.544
-8.5 | -0.834 | 0.00851 | -0.005 | -97.987
-8 | -0.789 | 0.00819 | -0.006 | -96.419
-7.5 | -0.742 | 0.00792 | -0.006 | -93.739
-7 | -0.693 | 0.00773 | -0.007 | -89.623
-6.5 | -0.642 | 0.00748 | -0.007 | -85.762
-6 | -0.588 | 0.00724 | -0.008 | -81.266
-5.5 | -0.533 | 0.00708 | -0.009 | -75.245
-5 | -0.476 | 0.00689 | -0.009 | -69.077
-4.5 | -0.419 | 0.00668 | -0.01 | -62.617
-4 | -0.36 | 0.00657 | -0.01 | -54.865
-3.5 | -0.301 | 0.00639 | -0.011 | -47.165
-3 | -0.242 | 0.00627 | -0.012 | -38.595
-2.5 | -0.182 | 0.00615 | -0.012 | -29.633
-2 | -0.122 | 0.00548 | -0.013 | -22.319
-1.5 | -0.062 | 0.00506 | -0.013 | -12.283
-1 | -0.002 | 0.00459 | -0.014 | -0.385
-0.5 | 0.059 | 0.00458 | -0.015 | 12.832
0 | 0.119 | 0.00459 | -0.015 | 25.97
0.5 | 0.18 | 0.00486 | -0.016 | 37.001
1 | 0.24 | 0.00503 | -0.016 | 47.766
1.5 | 0.301 | 0.00521 | -0.017 | 57.757
2 | 0.36 | 0.00537 | -0.018 | 67.062
2.5 | 0.42 | 0.00563 | -0.018 | 74.7
3 | 0.48 | 0.0059 | -0.019 | 81.472
3.5 | 0.54 | 0.00617 | -0.02 | 87.52
4 | 0.599 | 0.00658 | -0.02 | 91.026
4.5 | 0.657 | 0.00694 | -0.021 | 94.758
5 | 0.715 | 0.00749 | -0.021 | 95.398
5.5 | 0.772 | 0.00781 | -0.022 | 98.793
6 | 0.827 | 0.00809 | -0.023 | 102.286
6.5 | 0.881 | 0.00836 | -0.023 | 105.399
7 | 0.933 | 0.0087 | -0.024 | 107.281
7.5 | 0.984 | 0.00916 | -0.025 | 107.402
8 | 1.032 | 0.00959 | -0.025 | 107.633
8.5 | 1.074 | 0.00898 | -0.026 | 119.55
9 | 1.113 | 0.0102 | -0.026 | 109.114
9.5 | 1.149 | 0.01072 | -0.027 | 107.136
10 | 1.179 | 0.01126 | -0.027 | 104.683
10.5 | 1.204 | 0.01188 | -0.028 | 101.337
11 | 1.224 | 0.01249 | -0.028 | 98.037
11.5 | 1.24 | 0.0133 | -0.029 | 93.195
12 | 1.25 | 0.01407 | -0.029 | 88.858
12.5 | 1.256 | 0.01509 | -0.03 | 83.212
13 | 1.256 | 0.01614 | -0.03 | 77.841
13.5 | 1.25 | 0.01766 | -0.031 | 70.814
14 | 1.24 | 0.0193 | -0.031 | 64.281
14.5 | 1.225 | 0.0212 | -0.031 | 57.798
15 | 1.202 | 0.02319 | -0.032 | 51.808
15.5 | 1.173 | 0.02562 | -0.032 | 45.793
16 | 1.139 | 0.02946 | -0.032 | 38.662
16.5 | 1.102 | 0.0336 | -0.032 | 32.793
17 | 1.059 | 0.04022 | -0.032 | 26.342
17.5 | 1.012 | 0.04987 | -0.032 | 20.299

## 122. Re 14M Mach 0.00 (2)
BIGFOIL.COM POLAR EXPORT
NACA64-214 a=0.0
NACA64-214 a=0.0 |  |  |  | Cl Max: | 1.7723 | at alpha= | 20 | deg
XFOIL ncrit=9 |  |  |  | L/D Max: | 128.272 | at alpha= | 10.5 | deg
Re: | 14000000 |  |  | Cd Min: | 0.04275 | at alpha= | 20 | deg
Mach: | 0 |  |  | Cl=0 at alpha= | -1.0285 | deg
|  |  |  | @ Cl=0.1, Cd= | 0.0040993
|  |  |  | @ Cl=0.4, Cd= | 0.0046476
|  |  |  | @ Cl=0.6, Cd= | 0.0059432
alpha (deg) | Cl | Cd | Cm | Cl/Cd
-20 | -1.7585 | 0.0275 | -0.0423 | -63.9455
-19.5 | -1.7427 | 0.02498 | -0.0408 | -69.7638
-19 | -1.7246 | 0.02279 | -0.039 | -75.6735
-18.5 | -1.7049 | 0.02088 | -0.0368 | -81.6523
-18 | -1.6831 | 0.01925 | -0.0343 | -87.4338
-16.5 | -1.6173 | 0.01547 | -0.0238 | -104.5443
-16 | -1.6014 | 0.01485 | -0.0176 | -107.8384
-15.5 | -1.5649 | 0.01407 | -0.0152 | -111.2225
-15 | -1.5241 | 0.01336 | -0.0134 | -114.0793
-14.5 | -1.4799 | 0.01275 | -0.0121 | -116.0706
-14 | -1.4334 | 0.01221 | -0.0111 | -117.3956
-13.5 | -1.3853 | 0.0117 | -0.0103 | -118.4017
-13 | -1.336 | 0.01122 | -0.0097 | -119.0731
-12.5 | -1.2855 | 0.01077 | -0.0092 | -119.3593
-11.5 | -1.1825 | 0.00991 | -0.0085 | -119.3239
-11 | -1.1306 | 0.00944 | -0.0082 | -119.7669
-10.5 | -1.0778 | 0.00901 | -0.008 | -119.6226
-10 | -1.0239 | 0.00865 | -0.008 | -118.3699
-9.5 | -0.9693 | 0.00834 | -0.0081 | -116.223
-8.5 | -0.8586 | 0.00777 | -0.0084 | -110.5019
-8 | -0.803 | 0.00746 | -0.0086 | -107.6408
-7.5 | -0.7469 | 0.00719 | -0.0089 | -103.8804
-7 | -0.6902 | 0.00698 | -0.0092 | -98.8825
-6.5 | -0.6333 | 0.00677 | -0.0096 | -93.5451
-6 | -0.5763 | 0.00654 | -0.01 | -88.1193
-5.5 | -0.5188 | 0.00636 | -0.0105 | -81.5723
-5 | -0.4611 | 0.0062 | -0.011 | -74.371
-4.5 | -0.4034 | 0.00602 | -0.0115 | -67.01
-4 | -0.3453 | 0.00588 | -0.0121 | -58.7245
-3.5 | -0.2872 | 0.00572 | -0.0127 | -50.2098
-3 | -0.2289 | 0.0056 | -0.0133 | -40.875
-2.5 | -0.1707 | 0.00545 | -0.0138 | -31.3211
-2 | -0.1127 | 0.00526 | -0.0144 | -21.4259
-1.5 | -0.0546 | 0.00506 | -0.0151 | -10.7905
-1 | 0.0033 | 0.00479 | -0.0157 | 0.68894
0 | 0.1181 | 0.00397 | -0.017 | 29.7481
0.5 | 0.1765 | 0.00383 | -0.0177 | 46.0836
1 | 0.235 | 0.00377 | -0.0184 | 62.3342
1.5 | 0.2935 | 0.00387 | -0.0192 | 75.8398
2 | 0.3512 | 0.00415 | -0.0198 | 84.6265
2.5 | 0.4071 | 0.00472 | -0.0203 | 86.25
3 | 0.4636 | 0.00513 | -0.0208 | 90.3704
3.5 | 0.5205 | 0.00548 | -0.0213 | 94.9818
4 | 0.577 | 0.0058 | -0.0217 | 99.4828
4.5 | 0.6332 | 0.00615 | -0.0221 | 102.9593
5 | 0.6891 | 0.0065 | -0.0225 | 106.0154
5.5 | 0.7451 | 0.00681 | -0.0228 | 109.4126
6 | 0.8012 | 0.00707 | -0.0232 | 113.3239
6.5 | 0.857 | 0.00734 | -0.0235 | 116.7575
7 | 0.9126 | 0.00758 | -0.0238 | 120.3958
7.5 | 0.9674 | 0.00788 | -0.024 | 122.7665
8 | 1.0222 | 0.00816 | -0.0242 | 125.2696
8.5 | 1.0758 | 0.00852 | -0.0243 | 126.2676
9 | 1.1293 | 0.00883 | -0.0243 | 127.8935
9.5 | 1.1814 | 0.00923 | -0.0241 | 127.9957
10 | 1.233 | 0.00963 | -0.0239 | 128.0374
10.5 | 1.284 | 0.01001 | -0.0236 | 128.2717
11 | 1.3333 | 0.01047 | -0.023 | 127.3448
11.5 | 1.3806 | 0.01099 | -0.0222 | 125.6233
12 | 1.4268 | 0.01148 | -0.0211 | 124.2857
12.5 | 1.4713 | 0.01197 | -0.0199 | 122.9156
14 | 1.5638 | 0.01388 | -0.0092 | 112.6657
14.5 | 1.5856 | 0.01498 | -0.0051 | 105.8478
15 | 1.6111 | 0.01615 | -0.002 | 99.7585
15.5 | 1.6359 | 0.0175 | 0.0008 | 93.48
16 | 1.6595 | 0.01907 | 0.0033 | 87.0215
16.5 | 1.6814 | 0.02089 | 0.0055 | 80.4883
17 | 1.6952 | 0.02339 | 0.008 | 72.4754
17.5 | 1.7137 | 0.02573 | 0.0097 | 66.6032
18 | 1.7284 | 0.02851 | 0.0112 | 60.6243
18.5 | 1.743 | 0.03143 | 0.0124 | 55.4566
19 | 1.7556 | 0.03474 | 0.0132 | 50.5354
19.5 | 1.766 | 0.03844 | 0.0137 | 45.9417
20 | 1.7723 | 0.04275 | 0.0138 | 41.4573

## 123. Re 14M Mach 0.10 (1)
BIGFOIL.COM POLAR EXPORT
NACA64-214 a=0.0
NACA64-214 a=0.0 |  |  |  | Cl Max: | 1.245 | at alpha= | 12.5 | deg
JavaFoil+Calcfoil stall+Eppler ext transition |  |  |  | L/D Max: | 109.34 | at alpha= | 8.5 | deg
Re: | 14000000 |  |  | Cd Min: | 0.00457 | at alpha= | -0.5 | deg
Mach: | 0.1 |  |  | Cl=0 at alpha= | -0.98361 | deg
|  |  |  | @ Cl=0.1, Cd= | 0.0045969
|  |  |  | @ Cl=0.4, Cd= | 0.0055395
|  |  |  | @ Cl=0.6, Cd= | 0.0065663
alpha (deg) | Cl | Cd | Cm | Cl/Cd
-18 | -0.701 | 0.14427 | 0.002 | -4.856
-17.5 | -0.728 | 0.13308 | 0.002 | -5.471
-17 | -0.754 | 0.12569 | 0.002 | -6.001
-16.5 | -0.794 | 0.09877 | 0.002 | -8.043
-16 | -0.816 | 0.09538 | 0.002 | -8.56
-15.5 | -0.844 | 0.08549 | 0.002 | -9.869
-15 | -0.911 | 0.05101 | 0.002 | -17.862
-14.5 | -0.99 | 0.02392 | 0.001 | -41.375
-14 | -1.018 | 0.01923 | 0.001 | -52.946
-13.5 | -1.033 | 0.01611 | 0 | -64.121
-13 | -1.036 | 0.01438 | 0 | -72.069
-12.5 | -1.034 | 0.01306 | -0.001 | -79.235
-12 | -1.027 | 0.01205 | -0.001 | -85.288
-11.5 | -1.015 | 0.01126 | -0.002 | -90.188
-11 | -0.998 | 0.00952 | -0.002 | -104.873
-10.5 | -0.977 | 0.01022 | -0.003 | -95.582
-10 | -0.947 | 0.00972 | -0.003 | -97.402
-9.5 | -0.913 | 0.00926 | -0.004 | -98.664
-9 | -0.876 | 0.00887 | -0.005 | -98.729
-8.5 | -0.835 | 0.00857 | -0.005 | -97.533
-8 | -0.791 | 0.00827 | -0.006 | -95.666
-7.5 | -0.745 | 0.008 | -0.006 | -93.121
-7 | -0.696 | 0.00776 | -0.007 | -89.595
-6.5 | -0.644 | 0.00749 | -0.007 | -86.046
-6 | -0.591 | 0.00729 | -0.008 | -81.063
-5.5 | -0.535 | 0.00708 | -0.009 | -75.584
-5 | -0.478 | 0.0069 | -0.009 | -69.324
-4.5 | -0.421 | 0.00675 | -0.01 | -62.327
-4 | -0.362 | 0.00656 | -0.01 | -55.156
-3.5 | -0.303 | 0.00643 | -0.011 | -47.096
-3 | -0.243 | 0.00627 | -0.012 | -38.825
-2.5 | -0.183 | 0.00617 | -0.012 | -29.723
-2 | -0.123 | 0.0055 | -0.013 | -22.343
-1.5 | -0.062 | 0.00508 | -0.013 | -12.3
-1 | -0.002 | 0.00458 | -0.014 | -0.388
-0.5 | 0.059 | 0.00457 | -0.015 | 12.915
0 | 0.12 | 0.00461 | -0.015 | 25.984
0.5 | 0.181 | 0.00491 | -0.016 | 36.803
1 | 0.241 | 0.00502 | -0.017 | 48.042
1.5 | 0.302 | 0.0052 | -0.017 | 58.121
2 | 0.362 | 0.00539 | -0.018 | 67.137
2.5 | 0.423 | 0.00563 | -0.018 | 75.104
3 | 0.483 | 0.0059 | -0.019 | 81.879
3.5 | 0.542 | 0.00617 | -0.02 | 87.981
4 | 0.602 | 0.00658 | -0.02 | 91.447
4.5 | 0.66 | 0.00694 | -0.021 | 95.112
5 | 0.718 | 0.00756 | -0.022 | 94.981
5.5 | 0.776 | 0.00784 | -0.022 | 98.942
6 | 0.831 | 0.00819 | -0.023 | 101.53
6.5 | 0.885 | 0.00845 | -0.023 | 104.734
7 | 0.937 | 0.00884 | -0.024 | 106.08
7.5 | 0.988 | 0.00921 | -0.025 | 107.221
8 | 1.036 | 0.00963 | -0.025 | 107.56
8.5 | 1.076 | 0.00984 | -0.026 | 109.34
9 | 1.115 | 0.0103 | -0.026 | 108.275
9.5 | 1.15 | 0.01084 | -0.027 | 106.17
10 | 1.179 | 0.0114 | -0.027 | 103.43
10.5 | 1.203 | 0.01205 | -0.028 | 99.789
11 | 1.222 | 0.01268 | -0.028 | 96.326
11.5 | 1.235 | 0.01353 | -0.029 | 91.27
12 | 1.242 | 0.01445 | -0.029 | 85.996
12.5 | 1.245 | 0.01541 | -0.03 | 80.781
13 | 1.242 | 0.01665 | -0.03 | 74.562
13.5 | 1.233 | 0.01814 | -0.031 | 67.993
14 | 1.219 | 0.01991 | -0.031 | 61.222
14.5 | 1.199 | 0.02201 | -0.031 | 54.492
15 | 1.167 | 0.02532 | -0.032 | 46.092
15.5 | 1.134 | 0.02784 | -0.032 | 40.755
16 | 1.096 | 0.03153 | -0.032 | 34.771
16.5 | 1.051 | 0.03761 | -0.032 | 27.944
17 | 0.998 | 0.04785 | -0.032 | 20.866
17.5 | 0.948 | 0.05879 | -0.031 | 16.118

## 124. Re 14M Mach 0.10 (2)
BIGFOIL.COM POLAR EXPORT
NACA64-214 a=0.0
NACA64-214 a=0.0 |  |  |  | Cl Max: | 1.7561 | at alpha= | 20 | deg
XFOIL ncrit=9 |  |  |  | L/D Max: | 127.706 | at alpha= | 10 | deg
Re: | 14000000 |  |  | Cd Min: | 0.04705 | at alpha= | 20 | deg
Mach: | 0.1 |  |  | Cl=0 at alpha= | -1.0292 | deg
|  |  |  | @ Cl=0.1, Cd= | 0.0041058
|  |  |  | @ Cl=0.4, Cd= | 0.0046225
|  |  |  | @ Cl=0.6, Cd= | 0.0059436
alpha (deg) | Cl | Cd | Cm | Cl/Cd
-20 | -1.753 | 0.03023 | -0.0467 | -57.9888
-19.5 | -1.7396 | 0.02724 | -0.0454 | -63.862
-19 | -1.7233 | 0.02467 | -0.0437 | -69.8541
-18.5 | -1.7051 | 0.02243 | -0.0416 | -76.0187
-18 | -1.6842 | 0.02053 | -0.0391 | -82.036
-17.5 | -1.6618 | 0.01889 | -0.0363 | -87.9725
-16 | -1.5999 | 0.0154 | -0.0235 | -103.8896
-15.5 | -1.5734 | 0.0146 | -0.0189 | -107.7671
-15 | -1.5345 | 0.01379 | -0.0165 | -111.2763
-14.5 | -1.4914 | 0.01309 | -0.0148 | -113.9343
-14 | -1.4451 | 0.01249 | -0.0134 | -115.7006
-13.5 | -1.3968 | 0.01194 | -0.0123 | -116.9849
-13 | -1.3472 | 0.01142 | -0.0114 | -117.9685
-12.5 | -1.2963 | 0.01095 | -0.0108 | -118.3836
-12 | -1.2445 | 0.0105 | -0.0102 | -118.5238
-11.5 | -1.1919 | 0.01007 | -0.0098 | -118.3615
-11 | -1.1395 | 0.00957 | -0.0093 | -119.07
-10.5 | -1.0862 | 0.00913 | -0.009 | -118.9704
-10 | -1.0319 | 0.00874 | -0.0088 | -118.0664
-9.5 | -0.9767 | 0.0084 | -0.0088 | -116.2738
-9 | -0.921 | 0.00811 | -0.0088 | -113.5635
-8.5 | -0.8648 | 0.00784 | -0.009 | -110.3061
-8 | -0.8087 | 0.00752 | -0.0091 | -107.5399
-7.5 | -0.7522 | 0.00723 | -0.0093 | -104.0387
-7 | -0.695 | 0.007 | -0.0096 | -99.2857
-6.5 | -0.6375 | 0.00681 | -0.0099 | -93.6123
-6 | -0.5801 | 0.00656 | -0.0103 | -88.4299
-5.5 | -0.5222 | 0.00637 | -0.0107 | -81.978
-5 | -0.464 | 0.00622 | -0.0112 | -74.5981
-4.5 | -0.4059 | 0.00603 | -0.0117 | -67.3134
-4 | -0.3474 | 0.00589 | -0.0122 | -58.9813
-3.5 | -0.2889 | 0.00573 | -0.0128 | -50.4188
-3 | -0.2303 | 0.00561 | -0.0134 | -41.0517
-2.5 | -0.1717 | 0.00546 | -0.014 | -31.4469
-2 | -0.1132 | 0.00527 | -0.0145 | -21.4801
-1.5 | -0.0548 | 0.00506 | -0.0152 | -10.83
-1 | 0.0034 | 0.0048 | -0.0158 | 0.70833
0 | 0.1189 | 0.00397 | -0.0171 | 29.9496
0.5 | 0.1777 | 0.00383 | -0.0178 | 46.3969
1 | 0.2366 | 0.00377 | -0.0186 | 62.7586
1.5 | 0.2954 | 0.00387 | -0.0193 | 76.3307
2 | 0.3535 | 0.00415 | -0.0199 | 85.1807
2.5 | 0.4096 | 0.00472 | -0.0204 | 86.7797
3 | 0.4665 | 0.00514 | -0.0209 | 90.7588
3.5 | 0.5237 | 0.00549 | -0.0213 | 95.3916
4 | 0.5806 | 0.00582 | -0.0218 | 99.7595
4.5 | 0.6371 | 0.00618 | -0.0222 | 103.0906
5 | 0.6934 | 0.00653 | -0.0225 | 106.1868
5.5 | 0.7498 | 0.00684 | -0.0228 | 109.6199
6 | 0.8063 | 0.0071 | -0.0231 | 113.5634
6.5 | 0.8625 | 0.00737 | -0.0234 | 117.0285
7 | 0.9185 | 0.00762 | -0.0237 | 120.5381
7.5 | 0.9738 | 0.00792 | -0.0238 | 122.9545
8 | 1.0289 | 0.00822 | -0.024 | 125.1703
8.5 | 1.0829 | 0.00858 | -0.0239 | 126.2121
9 | 1.1368 | 0.00891 | -0.0239 | 127.587
9.5 | 1.1892 | 0.00932 | -0.0236 | 127.5966
10 | 1.2413 | 0.00972 | -0.0232 | 127.7058
10.5 | 1.2925 | 0.01013 | -0.0228 | 127.5913
11 | 1.3417 | 0.01062 | -0.022 | 126.3371
11.5 | 1.3891 | 0.01116 | -0.021 | 124.4713
12 | 1.4355 | 0.01165 | -0.0198 | 123.2189
12.5 | 1.4794 | 0.01216 | -0.0182 | 121.6612
13 | 1.5146 | 0.01264 | -0.0149 | 119.8259
14 | 1.5626 | 0.01436 | -0.0057 | 108.8162
14.5 | 1.587 | 0.01553 | -0.002 | 102.1893
15 | 1.613 | 0.01681 | 0.001 | 95.9548
15.5 | 1.6374 | 0.01833 | 0.0037 | 89.329
16 | 1.6599 | 0.02011 | 0.0063 | 82.541
16.5 | 1.6787 | 0.02229 | 0.0087 | 75.3118
17 | 1.6926 | 0.02498 | 0.011 | 67.7582
17.5 | 1.7109 | 0.02751 | 0.0126 | 62.1919
18 | 1.7262 | 0.03041 | 0.014 | 56.7642
18.5 | 1.7374 | 0.03388 | 0.0151 | 51.281
19 | 1.7447 | 0.03791 | 0.0158 | 46.0222
19.5 | 1.7544 | 0.04197 | 0.016 | 41.8013
20 | 1.7561 | 0.04705 | 0.0157 | 37.3241

## 125. Re 14M Mach 0.25 (1)
BIGFOIL.COM POLAR EXPORT
NACA64-214 a=0.0
NACA64-214 a=0.0 |  |  |  | Cl Max: | 1.192 | at alpha= | 11 | deg
JavaFoil+Calcfoil stall+Eppler ext transition |  |  |  | L/D Max: | 106.084 | at alpha= | 8 | deg
Re: | 14000000 |  |  | Cd Min: | 0.00458 | at alpha= | 0 | deg
Mach: | 0.25 |  |  | Cl=0 at alpha= | -0.98413 | deg
|  |  |  | @ Cl=0.1, Cd= | 0.0045874
|  |  |  | @ Cl=0.4, Cd= | 0.0055629
|  |  |  | @ Cl=0.6, Cd= | 0.0066031
alpha (deg) | Cl | Cd | Cm | Cl/Cd
-16 | -0.514 | 0.13258 | 0.001 | -3.88
-15.5 | -0.573 | 0.1217 | 0.001 | -4.71
-15 | -0.627 | 0.11422 | 0.001 | -5.493
-14.5 | -0.68 | 0.09629 | 0.001 | -7.064
-14 | -0.727 | 0.08725 | 0.001 | -8.33
-13.5 | -0.763 | 0.07562 | 0 | -10.092
-13 | -0.862 | 0.03033 | 0 | -28.433
-12.5 | -0.916 | 0.0181 | -0.001 | -50.589
-12 | -0.933 | 0.01575 | -0.001 | -59.229
-11.5 | -0.95 | 0.01293 | -0.002 | -73.439
-11 | -0.951 | 0.01183 | -0.002 | -80.424
-10.5 | -0.944 | 0.01097 | -0.003 | -86.072
-10 | -0.932 | 0.0105 | -0.004 | -88.815
-9.5 | -0.907 | 0.00979 | -0.004 | -92.628
-9 | -0.877 | 0.00925 | -0.005 | -94.79
-8.5 | -0.841 | 0.00897 | -0.005 | -93.731
-8 | -0.801 | 0.00853 | -0.006 | -93.895
-7.5 | -0.756 | 0.00824 | -0.006 | -91.781
-7 | -0.709 | 0.00796 | -0.007 | -88.97
-6.5 | -0.658 | 0.00769 | -0.008 | -85.577
-6 | -0.604 | 0.00747 | -0.008 | -80.938
-5.5 | -0.548 | 0.00722 | -0.009 | -75.893
-5 | -0.49 | 0.00701 | -0.009 | -69.893
-4.5 | -0.431 | 0.0068 | -0.01 | -63.393
-4 | -0.372 | 0.00666 | -0.011 | -55.777
-3.5 | -0.311 | 0.00649 | -0.011 | -47.953
-3 | -0.25 | 0.00636 | -0.012 | -39.303
-2.5 | -0.188 | 0.00624 | -0.013 | -30.184
-2 | -0.126 | 0.00558 | -0.013 | -22.661
-1.5 | -0.064 | 0.00509 | -0.014 | -12.605
-1 | -0.002 | 0.00461 | -0.014 | -0.396
-0.5 | 0.061 | 0.0046 | -0.015 | 13.17
0 | 0.123 | 0.00458 | -0.016 | 26.862
0.5 | 0.186 | 0.00492 | -0.016 | 37.707
1 | 0.248 | 0.00508 | -0.017 | 48.825
1.5 | 0.31 | 0.00525 | -0.018 | 59.089
2 | 0.372 | 0.00545 | -0.018 | 68.246
2.5 | 0.434 | 0.0057 | -0.019 | 76.213
3 | 0.496 | 0.00596 | -0.02 | 83.217
3.5 | 0.557 | 0.0063 | -0.02 | 88.451
4 | 0.618 | 0.00673 | -0.021 | 91.826
4.5 | 0.678 | 0.00709 | -0.021 | 95.654
5 | 0.737 | 0.00774 | -0.022 | 95.259
5.5 | 0.796 | 0.00811 | -0.023 | 98.061
6 | 0.852 | 0.00842 | -0.023 | 101.243
6.5 | 0.906 | 0.00882 | -0.024 | 102.769
7 | 0.959 | 0.00923 | -0.025 | 103.9
7.5 | 1.008 | 0.00974 | -0.025 | 103.534
8 | 1.049 | 0.00989 | -0.026 | 106.084
8.5 | 1.088 | 0.01039 | -0.026 | 104.764
9 | 1.123 | 0.01095 | -0.027 | 102.585
9.5 | 1.153 | 0.0116 | -0.027 | 99.401
10 | 1.174 | 0.01233 | -0.028 | 95.193
10.5 | 1.187 | 0.01315 | -0.028 | 90.201
11 | 1.192 | 0.01409 | -0.029 | 84.574
11.5 | 1.189 | 0.01494 | -0.029 | 79.569
12 | 1.176 | 0.01623 | -0.03 | 72.47
12.5 | 1.155 | 0.01776 | -0.03 | 65.028
13 | 1.123 | 0.02006 | -0.031 | 55.977
13.5 | 1.08 | 0.02315 | -0.031 | 46.657
14 | 1.027 | 0.0275 | -0.031 | 37.364
14.5 | 0.96 | 0.03517 | -0.031 | 27.304
15 | 0.838 | 0.06831 | -0.027 | 12.267
15.5 | 0.736 | 0.1025 | -0.022 | 7.178
16 | 0.664 | 0.11311 | -0.021 | 5.868

## 126. Re 14M Mach 0.25 (2)
BIGFOIL.COM POLAR EXPORT
NACA64-214 a=0.0
NACA64-214 a=0.0 |  |  |  | Cl Max: | 1.6877 | at alpha= | 18.5 | deg
XFOIL ncrit=9 |  |  |  | L/D Max: | 125.841 | at alpha= | 8.5 | deg
Re: | 14000000 |  |  | Cd Min: | 0.0733 | at alpha= | 20 | deg
Mach: | 0.25 |  |  | Cl=0 at alpha= | -1.0341 | deg
|  |  |  | @ Cl=0.1, Cd= | 0.0041128
|  |  |  | @ Cl=0.4, Cd= | 0.0044859
|  |  |  | @ Cl=0.6, Cd= | 0.0059276
alpha (deg) | Cl | Cd | Cm | Cl/Cd
-20 | -1.6142 | 0.06004 | -0.0564 | -26.8854
-19.5 | -1.6382 | 0.0507 | -0.0605 | -32.3116
-19 | -1.6565 | 0.04281 | -0.0628 | -38.6942
-18.5 | -1.6604 | 0.03692 | -0.0632 | -44.9729
-18 | -1.6536 | 0.03243 | -0.0623 | -50.9898
-17.5 | -1.6455 | 0.02838 | -0.0606 | -57.981
-17 | -1.6303 | 0.02517 | -0.0582 | -64.7716
-16.5 | -1.6089 | 0.02263 | -0.0552 | -71.0959
-16 | -1.5882 | 0.0203 | -0.0515 | -78.2365
-15.5 | -1.5701 | 0.01847 | -0.0467 | -85.0081
-15 | -1.5506 | 0.01679 | -0.0413 | -92.3526
-14.5 | -1.5299 | 0.01554 | -0.035 | -98.4492
-14 | -1.4996 | 0.01459 | -0.0294 | -102.7827
-13.5 | -1.4548 | 0.01369 | -0.0261 | -106.2673
-13 | -1.406 | 0.01288 | -0.0233 | -109.1615
-12.5 | -1.3542 | 0.01217 | -0.0211 | -111.2736
-12 | -1.3004 | 0.01153 | -0.0192 | -112.784
-11.5 | -1.2452 | 0.01095 | -0.0176 | -113.7169
-11 | -1.1887 | 0.01044 | -0.0163 | -113.8602
-10.5 | -1.133 | 0.00983 | -0.0149 | -115.2594
-10 | -1.0759 | 0.00932 | -0.0139 | -115.4399
-9.5 | -1.0181 | 0.00886 | -0.0131 | -114.9097
-9 | -0.9596 | 0.00846 | -0.0125 | -113.4279
-8.5 | -0.9004 | 0.00812 | -0.0121 | -110.8867
-7.5 | -0.7814 | 0.00748 | -0.0116 | -104.4652
-7 | -0.7217 | 0.00718 | -0.0115 | -100.5153
-6.5 | -0.6616 | 0.00694 | -0.0115 | -95.3314
-6 | -0.6012 | 0.00672 | -0.0117 | -89.4643
-5.5 | -0.541 | 0.00647 | -0.0119 | -83.6167
-5 | -0.4805 | 0.0063 | -0.0122 | -76.2698
-4.5 | -0.4198 | 0.00612 | -0.0126 | -68.5948
-4 | -0.3592 | 0.00595 | -0.013 | -60.3697
-3.5 | -0.2984 | 0.0058 | -0.0135 | -51.4483
-3 | -0.2376 | 0.00566 | -0.014 | -41.9788
-2.5 | -0.1769 | 0.00551 | -0.0145 | -32.1053
-2 | -0.1164 | 0.00532 | -0.0151 | -21.8797
-1.5 | -0.056 | 0.00511 | -0.0157 | -10.9589
-1 | 0.0041 | 0.00483 | -0.0163 | 0.84886
0 | 0.1231 | 0.00394 | -0.0176 | 31.2437
0.5 | 0.184 | 0.00383 | -0.0184 | 48.0418
1 | 0.245 | 0.00376 | -0.0191 | 65.1596
1.5 | 0.3058 | 0.00388 | -0.0199 | 78.8144
2 | 0.366 | 0.00414 | -0.0205 | 88.4058
2.5 | 0.424 | 0.00473 | -0.021 | 89.6406
3 | 0.4826 | 0.0052 | -0.0214 | 92.8077
3.5 | 0.5415 | 0.00558 | -0.0218 | 97.043
4 | 0.6004 | 0.00593 | -0.0221 | 101.2479
4.5 | 0.6589 | 0.00629 | -0.0224 | 104.7536
5 | 0.717 | 0.0067 | -0.0225 | 107.0149
5.5 | 0.7757 | 0.007 | -0.0227 | 110.8143
6 | 0.8345 | 0.00727 | -0.0228 | 114.7868
6.5 | 0.893 | 0.00756 | -0.0229 | 118.1217
7 | 0.951 | 0.00788 | -0.0228 | 120.6853
7.5 | 1.009 | 0.00818 | -0.0227 | 123.3496
8 | 1.0657 | 0.00856 | -0.0223 | 124.4977
8.5 | 1.1225 | 0.00892 | -0.0218 | 125.8408
9 | 1.1777 | 0.00937 | -0.0211 | 125.6884
9.5 | 1.2324 | 0.00981 | -0.0202 | 125.6269
10 | 1.286 | 0.01028 | -0.0191 | 125.0973
10.5 | 1.337 | 0.01084 | -0.0175 | 123.3395
11 | 1.3859 | 0.01145 | -0.0156 | 121.0393
11.5 | 1.4329 | 0.01204 | -0.0133 | 119.0116
12 | 1.4727 | 0.01269 | -0.0097 | 116.052
12.5 | 1.4895 | 0.01347 | -0.0025 | 110.5791
13.5 | 1.543 | 0.01595 | 0.0062 | 96.7398
14 | 1.5706 | 0.01755 | 0.0097 | 89.4929
14.5 | 1.5936 | 0.0196 | 0.0132 | 81.3061
15 | 1.6139 | 0.02202 | 0.0163 | 73.2925
15.5 | 1.6346 | 0.02462 | 0.0189 | 66.3932
16 | 1.6523 | 0.02762 | 0.0212 | 59.8226
16.5 | 1.6608 | 0.0315 | 0.0233 | 52.7238
17 | 1.6737 | 0.03538 | 0.0247 | 47.3064
17.5 | 1.6801 | 0.04007 | 0.0256 | 41.9291
18 | 1.6859 | 0.04516 | 0.0258 | 37.3317
18.5 | 1.6877 | 0.05094 | 0.0255 | 33.1311
19 | 1.6838 | 0.05765 | 0.0243 | 29.2073
19.5 | 1.678 | 0.06501 | 0.0223 | 25.8114
20 | 1.6677 | 0.0733 | 0.0194 | 22.7517

## 127. Re 14M Mach 0.50 (1)
BIGFOIL.COM POLAR EXPORT
NACA64-214 a=0.0
NACA64-214 a=0.0 |  |  |  | Cl Max: | 1.153 | at alpha= | 20 | deg
JavaFoil+Calcfoil stall+Eppler ext transition |  |  |  | L/D Max: | 94.552 | at alpha= | 6 | deg
Re: | 14000000 |  |  | Cd Min: | 0.00469 | at alpha= | -0.5 | deg
Mach: | 0.5 |  |  | Cl=0 at alpha= | -0.98571 | deg
|  |  |  | @ Cl=0.1, Cd= | 0.0047037
|  |  |  | @ Cl=0.4, Cd= | 0.005652
|  |  |  | @ Cl=0.6, Cd= | 0.006765
alpha (deg) | Cl | Cd | Cm | Cl/Cd
-20 | -1.049 | 0.16519 | 0.005 | -6.352
-19.5 | -1.021 | 0.15974 | 0.004 | -6.389
-19 | -0.993 | 0.15792 | 0.004 | -6.288
-18.5 | -0.965 | 0.14845 | 0.004 | -6.503
-18 | -0.94 | 0.1407 | 0.003 | -6.682
-17.5 | -0.916 | 0.12679 | 0.003 | -7.223
-17 | -0.887 | 0.12388 | 0.003 | -7.159
-16.5 | -0.858 | 0.11972 | 0.002 | -7.163
-16 | -0.83 | 0.1141 | 0.002 | -7.278
-15.5 | -0.803 | 0.11351 | 0.002 | -7.077
-15 | -0.778 | 0.10225 | 0.001 | -7.614
-14.5 | -0.75 | 0.09718 | 0.001 | -7.719
-14 | -0.728 | 0.08581 | 0.001 | -8.489
-13.5 | -0.754 | 0.04615 | 0 | -16.339
-13 | -0.771 | 0.02364 | 0 | -32.598
-12.5 | -0.637 | 0.08614 | 0 | -7.4
-12 | -0.612 | 0.07701 | -0.001 | -7.948
-11.5 | -0.597 | 0.0622 | -0.001 | -9.596
-11 | -0.655 | 0.01771 | -0.003 | -36.966
-10.5 | -0.633 | 0.01445 | -0.003 | -43.813
-10 | -0.498 | 0.06919 | -0.002 | -7.201
-9.5 | -0.472 | 0.06078 | -0.002 | -7.771
-9 | -0.503 | 0.02231 | -0.005 | -22.548
-8.5 | -0.51 | 0.01137 | -0.006 | -44.814
-8 | -0.388 | 0.05326 | -0.003 | -7.291
-7.5 | -0.69 | 0.01045 | -0.007 | -66.055
-7 | -0.715 | 0.00947 | -0.008 | -75.468
-6.5 | -0.692 | 0.00886 | -0.009 | -78.125
-6 | -0.651 | 0.00843 | -0.009 | -77.211
-5.5 | -0.597 | 0.00799 | -0.01 | -74.717
-5 | -0.539 | 0.00766 | -0.011 | -70.36
-4.5 | -0.477 | 0.00739 | -0.011 | -64.504
-4 | -0.412 | 0.00711 | -0.012 | -57.963
-3.5 | -0.346 | 0.00688 | -0.013 | -50.299
-3 | -0.279 | 0.00667 | -0.013 | -41.78
-2.5 | -0.21 | 0.00649 | -0.014 | -32.388
-2 | -0.141 | 0.00603 | -0.015 | -23.385
-1.5 | -0.072 | 0.00525 | -0.015 | -13.658
-1 | -0.002 | 0.0047 | -0.016 | -0.434
-0.5 | 0.068 | 0.00469 | -0.017 | 14.468
0 | 0.138 | 0.00472 | -0.018 | 29.19
0.5 | 0.208 | 0.00503 | -0.018 | 41.219
1 | 0.277 | 0.00525 | -0.019 | 52.788
1.5 | 0.347 | 0.00546 | -0.02 | 63.608
2 | 0.416 | 0.00571 | -0.02 | 72.808
2.5 | 0.485 | 0.00607 | -0.021 | 79.873
3 | 0.554 | 0.00642 | -0.022 | 86.237
3.5 | 0.622 | 0.00693 | -0.023 | 89.69
4 | 0.689 | 0.00751 | -0.023 | 91.72
4.5 | 0.755 | 0.00848 | -0.024 | 89.02
5 | 0.819 | 0.00894 | -0.025 | 91.614
5.5 | 0.875 | 0.00927 | -0.025 | 94.476
6 | 0.929 | 0.00982 | -0.026 | 94.552
6.5 | 0.975 | 0.01044 | -0.027 | 93.447
7 | 1.013 | 0.01107 | -0.027 | 91.551
7.5 | 1.036 | 0.01197 | -0.028 | 86.546
8 | 1.033 | 0.01319 | -0.028 | 78.321
8.5 | 0.972 | 0.0146 | -0.029 | 66.582
9 | 0.659 | 0.01695 | -0.029 | 38.883
9.5 | 0.578 | 0.06489 | -0.015 | 8.905
10 | 0.722 | 0.01828 | -0.03 | 39.483
10.5 | 0.744 | 0.02194 | -0.031 | 33.936
11 | 0.663 | 0.07398 | -0.018 | 8.958
11.5 | 0.809 | 0.02258 | -0.032 | 35.85
12 | 0.831 | 0.02685 | -0.032 | 30.96
12.5 | 0.808 | 0.05048 | -0.029 | 16.01
13 | 0.778 | 0.08822 | -0.022 | 8.818
13.5 | 0.913 | 0.03341 | -0.033 | 27.343
14 | 0.917 | 0.04669 | -0.033 | 19.643
14.5 | 0.928 | 0.05904 | -0.032 | 15.715
15 | 0.886 | 0.09959 | -0.024 | 8.901
15.5 | 0.912 | 0.11222 | -0.024 | 8.124
16 | 0.945 | 0.11344 | -0.026 | 8.329
16.5 | 0.971 | 0.12119 | -0.026 | 8.014
17 | 0.989 | 0.13892 | -0.025 | 7.122
17.5 | 1.018 | 0.14318 | -0.026 | 7.109
18 | 1.047 | 0.14706 | -0.027 | 7.12
18.5 | 1.076 | 0.15136 | -0.028 | 7.111
19 | 1.098 | 0.16867 | -0.027 | 6.51
19.5 | 1.126 | 0.17152 | -0.028 | 6.566
20 | 1.153 | 0.18909 | -0.029 | 6.099

## 128. Re 14M Mach 0.50 (2)
BIGFOIL.COM POLAR EXPORT
NACA64-214 a=0.0
NACA64-214 a=0.0 |  |  |  | Cl Max: | 1.307 | at alpha= | 9.5 | deg
XFOIL ncrit=9 |  |  |  | L/D Max: | 119.762 | at alpha= | 7.5 | deg
Re: | 14000000 |  |  | Cd Min: | 0.10946 | at alpha= | 14.5 | deg
Mach: | 0.5 |  |  | Cl=0 at alpha= | -1.0568 | deg
|  |  |  | @ Cl=0.1, Cd= | 0.0043204
|  |  |  | @ Cl=0.4, Cd= | 0.0042026
|  |  |  | @ Cl=0.6, Cd= | 0.0057854
alpha (deg) | Cl | Cd | Cm | Cl/Cd
-13 | -0.7048 | 0.107 | -0.0176 | -6.5869
-12.5 | -0.7166 | 0.09469 | -0.0261 | -7.5679
-12 | -0.7303 | 0.08202 | -0.0349 | -8.9039
-11.5 | -0.7435 | 0.0677 | -0.0453 | -10.9823
-11 | -0.7688 | 0.0556 | -0.0543 | -13.8273
-10.5 | -0.7998 | 0.04534 | -0.0604 | -17.6401
-10 | -0.8297 | 0.03707 | -0.0628 | -22.382
-9.5 | -0.8662 | 0.02983 | -0.0612 | -29.0379
-9 | -0.9008 | 0.02411 | -0.055 | -37.3621
-8.5 | -0.9329 | 0.01908 | -0.0443 | -48.8941
-8 | -0.9398 | 0.01289 | -0.0354 | -72.9092
-7.5 | -0.9045 | 0.00976 | -0.0285 | -92.6742
-7 | -0.8414 | 0.00855 | -0.0244 | -98.4094
-6.5 | -0.7717 | 0.00785 | -0.0217 | -98.3057
-6 | -0.6993 | 0.00741 | -0.0199 | -94.3725
-5.5 | -0.6268 | 0.00707 | -0.0187 | -88.6563
-5 | -0.5548 | 0.00677 | -0.0178 | -81.9498
-4.5 | -0.4833 | 0.0065 | -0.0172 | -74.3538
-4 | -0.4119 | 0.0063 | -0.017 | -65.381
-3.5 | -0.341 | 0.00607 | -0.0169 | -56.1779
-3 | -0.2703 | 0.00591 | -0.0171 | -45.736
-2.5 | -0.1999 | 0.00572 | -0.0174 | -34.9476
-2 | -0.13 | 0.00556 | -0.0178 | -23.3813
-1.5 | -0.0609 | 0.00528 | -0.0183 | -11.5341
-1 | 0.0078 | 0.00496 | -0.0189 | 1.5726
-0.5 | 0.076 | 0.00455 | -0.0195 | 16.7033
0 | 0.1429 | 0.00391 | -0.0201 | 36.5473
0.5 | 0.2128 | 0.00379 | -0.021 | 56.1478
1 | 0.2834 | 0.00379 | -0.0218 | 74.7757
1.5 | 0.354 | 0.00389 | -0.0226 | 91.0026
2.5 | 0.4894 | 0.00481 | -0.0234 | 101.7464
3 | 0.5549 | 0.00547 | -0.0234 | 101.4442
3.5 | 0.6221 | 0.00594 | -0.0233 | 104.7306
4 | 0.6884 | 0.00645 | -0.0229 | 106.7287
4.5 | 0.7541 | 0.007 | -0.0222 | 107.7286
5 | 0.8216 | 0.00742 | -0.0215 | 110.7278
6 | 0.9579 | 0.00818 | -0.0193 | 117.1027
6.5 | 1.0252 | 0.00861 | -0.0175 | 119.0708
7 | 1.0909 | 0.00912 | -0.0152 | 119.6162
7.5 | 1.1557 | 0.00965 | -0.0123 | 119.7617
8 | 1.2164 | 0.0103 | -0.0084 | 118.0971
8.5 | 1.2645 | 0.01112 | -0.0024 | 113.714
9 | 1.2891 | 0.01231 | 0.0067 | 104.7197
9.5 | 1.307 | 0.01451 | 0.0149 | 90.0758
10 | 1.3026 | 0.01833 | 0.023 | 71.0638
10.5 | 1.2815 | 0.02364 | 0.0298 | 54.209
11 | 1.2516 | 0.03015 | 0.0347 | 41.5124
11.5 | 1.2174 | 0.03752 | 0.0375 | 32.4467
13 | 1.1171 | 0.06949 | 0.0264 | 16.0757
13.5 | 1.0875 | 0.0821 | 0.0191 | 13.246
14 | 1.0624 | 0.09544 | 0.0106 | 11.1316
14.5 | 1.0397 | 0.10946 | 0.0012 | 9.4984

## 129. Re 16M Mach 0.00 (1)
BIGFOIL.COM POLAR EXPORT
NACA64-214 a=0.0
NACA64-214 a=0.0 |  |  |  | Cl Max: | 1.258 | at alpha= | 13 | deg
JavaFoil+Calcfoil stall+Eppler ext transition |  |  |  | L/D Max: | 111.669 | at alpha= | 9 | deg
Re: | 16000000 |  |  | Cd Min: | 0.00457 | at alpha= | -0.5 | deg
Mach: | 0 |  |  | Cl=0 at alpha= | -0.98361 | deg
|  |  |  | @ Cl=0.1, Cd= | 0.004734
|  |  |  | @ Cl=0.4, Cd= | 0.0055667
|  |  |  | @ Cl=0.6, Cd= | 0.0065355
alpha (deg) | Cl | Cd | Cm | Cl/Cd
-18.5 | -0.724 | 0.14508 | 0.003 | -4.989
-18 | -0.748 | 0.13865 | 0.003 | -5.394
-17.5 | -0.772 | 0.12861 | 0.002 | -6.006
-17 | -0.796 | 0.11976 | 0.002 | -6.65
-16.5 | -0.846 | 0.08483 | 0.002 | -9.969
-16 | -0.908 | 0.0525 | 0.002 | -17.306
-15.5 | -0.938 | 0.04447 | 0.002 | -21.084
-15 | -0.985 | 0.02953 | 0.002 | -33.34
-14.5 | -1.021 | 0.02139 | 0.001 | -47.728
-14 | -1.048 | 0.01678 | 0.001 | -62.42
-13.5 | -1.056 | 0.01467 | 0 | -71.98
-13 | -1.055 | 0.01336 | 0 | -78.979
-12.5 | -1.048 | 0.01251 | -0.001 | -83.766
-12 | -1.038 | 0.01156 | -0.001 | -89.843
-11.5 | -1.023 | 0.01088 | -0.002 | -94.084
-11 | -1.007 | 0.01052 | -0.002 | -95.684
-10.5 | -0.979 | 0.00988 | -0.003 | -99.146
-10 | -0.948 | 0.00943 | -0.003 | -100.587
-9.5 | -0.913 | 0.00901 | -0.004 | -101.352
-9 | -0.875 | 0.00863 | -0.005 | -101.423
-8.5 | -0.834 | 0.00831 | -0.005 | -100.281
-8 | -0.789 | 0.00804 | -0.006 | -98.239
-7.5 | -0.742 | 0.00785 | -0.006 | -94.612
-7 | -0.693 | 0.0076 | -0.007 | -91.165
-6.5 | -0.642 | 0.00733 | -0.007 | -87.491
-6 | -0.588 | 0.00711 | -0.008 | -82.681
-5.5 | -0.533 | 0.00692 | -0.009 | -76.966
-5 | -0.476 | 0.00678 | -0.009 | -70.167
-4.5 | -0.419 | 0.00659 | -0.01 | -63.532
-4 | -0.36 | 0.00646 | -0.01 | -55.755
-3.5 | -0.301 | 0.00629 | -0.011 | -47.928
-3 | -0.242 | 0.00617 | -0.012 | -39.258
-2.5 | -0.182 | 0.00605 | -0.012 | -30.131
-2 | -0.122 | 0.00572 | -0.013 | -21.376
-1.5 | -0.062 | 0.00524 | -0.013 | -11.849
-1 | -0.002 | 0.00496 | -0.014 | -0.356
-0.5 | 0.059 | 0.00457 | -0.015 | 12.851
0 | 0.119 | 0.00481 | -0.015 | 24.774
0.5 | 0.18 | 0.00494 | -0.016 | 36.344
1 | 0.24 | 0.00507 | -0.016 | 47.416
1.5 | 0.301 | 0.00524 | -0.017 | 57.416
2 | 0.36 | 0.0054 | -0.018 | 66.665
2.5 | 0.42 | 0.00565 | -0.018 | 74.413
3 | 0.48 | 0.00587 | -0.019 | 81.795
3.5 | 0.54 | 0.0062 | -0.02 | 86.993
4 | 0.599 | 0.00653 | -0.02 | 91.734
4.5 | 0.657 | 0.00685 | -0.021 | 95.906
5 | 0.715 | 0.00742 | -0.021 | 96.351
5.5 | 0.772 | 0.00769 | -0.022 | 100.336
6 | 0.827 | 0.00795 | -0.023 | 104.133
6.5 | 0.881 | 0.00821 | -0.023 | 107.32
7 | 0.933 | 0.00856 | -0.024 | 109.097
7.5 | 0.984 | 0.00898 | -0.025 | 109.569
8 | 1.032 | 0.00936 | -0.025 | 110.257
8.5 | 1.078 | 0.0098 | -0.026 | 109.966
9 | 1.114 | 0.00998 | -0.026 | 111.669
9.5 | 1.151 | 0.01048 | -0.027 | 109.819
10 | 1.18 | 0.011 | -0.027 | 107.277
10.5 | 1.206 | 0.01159 | -0.028 | 104.048
11 | 1.226 | 0.01217 | -0.028 | 100.72
11.5 | 1.241 | 0.01295 | -0.029 | 95.905
12 | 1.252 | 0.01379 | -0.029 | 90.787
12.5 | 1.257 | 0.01466 | -0.03 | 85.798
13 | 1.258 | 0.01566 | -0.03 | 80.304
13.5 | 1.252 | 0.01712 | -0.031 | 73.158
14 | 1.242 | 0.01869 | -0.031 | 66.483
14.5 | 1.227 | 0.02052 | -0.031 | 59.808
15 | 1.201 | 0.02327 | -0.032 | 51.611
15.5 | 1.173 | 0.0255 | -0.032 | 46.002
16 | 1.141 | 0.02831 | -0.032 | 40.317
16.5 | 1.103 | 0.03287 | -0.032 | 33.566
17 | 1.06 | 0.03972 | -0.032 | 26.683
17.5 | 1.017 | 0.04697 | -0.032 | 21.65
18 | 0.974 | 0.05515 | -0.032 | 17.654

## 130. Re 16M Mach 0.00 (2)
BIGFOIL.COM POLAR EXPORT
NACA64-214 a=0.0
NACA64-214 a=0.0 |  |  |  | Cl Max: | 1.7825 | at alpha= | 20 | deg
XFOIL ncrit=9 |  |  |  | L/D Max: | 131.2 | at alpha= | 10 | deg
Re: | 16000000 |  |  | Cd Min: | 0.04164 | at alpha= | 20 | deg
Mach: | 0 |  |  | Cl=0 at alpha= | -1.0293 | deg
|  |  |  | @ Cl=0.1, Cd= | 0.0042369
|  |  |  | @ Cl=0.4, Cd= | 0.0046945
|  |  |  | @ Cl=0.6, Cd= | 0.0058943
alpha (deg) | Cl | Cd | Cm | Cl/Cd
-20 | -1.776 | 0.02613 | -0.0417 | -67.9679
-19.5 | -1.7593 | 0.02377 | -0.0401 | -74.0135
-19 | -1.7405 | 0.02172 | -0.038 | -80.1335
-18.5 | -1.7201 | 0.01994 | -0.0357 | -86.2638
-18 | -1.698 | 0.01842 | -0.033 | -92.1824
-17.5 | -1.6747 | 0.01713 | -0.03 | -97.7642
-17 | -1.6511 | 0.01603 | -0.0265 | -103.0006
-16.5 | -1.6342 | 0.01526 | -0.021 | -107.0904
-16 | -1.6087 | 0.01454 | -0.0166 | -110.6396
-15.5 | -1.5707 | 0.01379 | -0.0144 | -113.9014
-15 | -1.5295 | 0.01306 | -0.0127 | -117.1133
-14.5 | -1.4852 | 0.01242 | -0.0114 | -119.5813
-14 | -1.4383 | 0.01188 | -0.0104 | -121.069
-13.5 | -1.3897 | 0.01138 | -0.0097 | -122.1178
-13 | -1.34 | 0.01092 | -0.0091 | -122.7106
-12.5 | -1.2892 | 0.01049 | -0.0087 | -122.898
-12 | -1.2375 | 0.01008 | -0.0084 | -122.7679
-11 | -1.1326 | 0.00926 | -0.0079 | -122.311
-10.5 | -1.0796 | 0.00884 | -0.0078 | -122.1267
-10 | -1.0258 | 0.00846 | -0.0077 | -121.253
-9.5 | -0.9711 | 0.00815 | -0.0078 | -119.1534
-9 | -0.9158 | 0.00787 | -0.008 | -116.3659
-8.5 | -0.86 | 0.00761 | -0.0082 | -113.0092
-8 | -0.8042 | 0.00732 | -0.0085 | -109.8634
-7.5 | -0.7481 | 0.00705 | -0.0087 | -106.1135
-7 | -0.6913 | 0.00683 | -0.0091 | -101.2152
-6.5 | -0.6342 | 0.00663 | -0.0095 | -95.6561
-6 | -0.5771 | 0.00643 | -0.0099 | -89.7512
-5.5 | -0.5196 | 0.00623 | -0.0104 | -83.4029
-5 | -0.4618 | 0.00608 | -0.0109 | -75.9539
-4.5 | -0.4039 | 0.00591 | -0.0115 | -68.3418
-4 | -0.3459 | 0.00576 | -0.012 | -60.0521
-3.5 | -0.2877 | 0.00563 | -0.0126 | -51.1012
-3 | -0.2293 | 0.0055 | -0.0132 | -41.6909
-2.5 | -0.1711 | 0.00537 | -0.0138 | -31.8622
-2 | -0.1129 | 0.00521 | -0.0144 | -21.6699
-1.5 | -0.0547 | 0.00501 | -0.015 | -10.9182
-1 | 0.0034 | 0.00477 | -0.0157 | 0.71279
-0.5 | 0.0615 | 0.00456 | -0.0163 | 13.4868
0 | 0.1187 | 0.00408 | -0.017 | 29.0931
0.5 | 0.1766 | 0.00382 | -0.0177 | 46.2304
1 | 0.235 | 0.00379 | -0.0184 | 62.0053
1.5 | 0.2931 | 0.00393 | -0.0191 | 74.5802
2 | 0.3507 | 0.00422 | -0.0198 | 83.1043
2.5 | 0.4068 | 0.00476 | -0.0203 | 85.4622
3 | 0.4636 | 0.00514 | -0.0208 | 90.1946
3.5 | 0.5205 | 0.00545 | -0.0213 | 95.5046
4 | 0.5773 | 0.00577 | -0.0218 | 100.052
4.5 | 0.6339 | 0.00608 | -0.0222 | 104.2599
5 | 0.6897 | 0.00644 | -0.0225 | 107.0963
5.5 | 0.7461 | 0.00668 | -0.0229 | 111.6916
6 | 0.8024 | 0.00693 | -0.0233 | 115.7864
6.5 | 0.8583 | 0.0072 | -0.0237 | 119.2083
7 | 0.914 | 0.00745 | -0.024 | 122.6846
7.5 | 0.9691 | 0.00773 | -0.0243 | 125.3687
8 | 1.0238 | 0.00802 | -0.0244 | 127.6559
8.5 | 1.0778 | 0.00834 | -0.0245 | 129.2326
9 | 1.1314 | 0.00866 | -0.0246 | 130.6467
9.5 | 1.1837 | 0.00906 | -0.0245 | 130.6512
10 | 1.2359 | 0.00942 | -0.0243 | 131.1996
10.5 | 1.287 | 0.00981 | -0.024 | 131.1927
11 | 1.3364 | 0.01028 | -0.0235 | 130
11.5 | 1.3845 | 0.01077 | -0.0227 | 128.5515
12 | 1.4319 | 0.01122 | -0.0219 | 127.6203
12.5 | 1.4774 | 0.01171 | -0.0208 | 126.1657
13 | 1.5193 | 0.01224 | -0.0191 | 124.1258
13.5 | 1.555 | 0.01279 | -0.0164 | 121.5794
14 | 1.5746 | 0.01353 | -0.0108 | 116.3784
14.5 | 1.5973 | 0.01448 | -0.0065 | 110.3108
15 | 1.6229 | 0.01556 | -0.0033 | 104.2995
15.5 | 1.6475 | 0.01685 | -0.0003 | 97.7745
16 | 1.671 | 0.01836 | 0.0023 | 91.0131
16.5 | 1.6913 | 0.02021 | 0.0049 | 83.6863
17 | 1.7062 | 0.02257 | 0.0074 | 75.5959
17.5 | 1.7253 | 0.02482 | 0.0092 | 69.5125
18 | 1.7427 | 0.02732 | 0.0107 | 63.7884
18.5 | 1.7566 | 0.03023 | 0.0121 | 58.1078
19 | 1.7674 | 0.03361 | 0.0131 | 52.5855
19.5 | 1.7796 | 0.03705 | 0.0136 | 48.0324
20 | 1.7825 | 0.04164 | 0.0139 | 42.8074

## 131. Re 16M Mach 0.10 (1)
BIGFOIL.COM POLAR EXPORT
NACA64-214 a=0.0
NACA64-214 a=0.0 |  |  |  | Cl Max: | 1.247 | at alpha= | 12.5 | deg
JavaFoil+Calcfoil stall+Eppler ext transition |  |  |  | L/D Max: | 115.705 | at alpha= | 8.5 | deg
Re: | 16000000 |  |  | Cd Min: | 0.00459 | at alpha= | -0.5 | deg
Mach: | 0.1 |  |  | Cl=0 at alpha= | -0.98361 | deg
|  |  |  | @ Cl=0.1, Cd= | 0.004758
|  |  |  | @ Cl=0.4, Cd= | 0.0055557
|  |  |  | @ Cl=0.6, Cd= | 0.0065677
alpha (deg) | Cl | Cd | Cm | Cl/Cd
-18 | -0.701 | 0.14081 | 0.002 | -4.977
-17.5 | -0.728 | 0.13223 | 0.002 | -5.509
-17 | -0.755 | 0.12483 | 0.002 | -6.045
-16.5 | -0.78 | 0.11739 | 0.002 | -6.645
-16 | -0.818 | 0.09413 | 0.002 | -8.686
-15.5 | -0.823 | 0.10553 | 0.001 | -7.803
-15 | -0.932 | 0.04027 | 0.002 | -23.149
-14.5 | -0.992 | 0.02316 | 0.001 | -42.819
-14 | -1.022 | 0.01809 | 0.001 | -56.504
-13.5 | -1.034 | 0.01569 | 0 | -65.918
-13 | -1.039 | 0.01384 | 0 | -75.042
-12.5 | -1.037 | 0.01264 | -0.001 | -82.02
-12 | -1.029 | 0.01179 | -0.001 | -87.274
-11.5 | -1.016 | 0.01106 | -0.002 | -91.876
-11 | -1 | 0.00979 | -0.002 | -102.175
-10.5 | -0.977 | 0.01 | -0.003 | -97.649
-10 | -0.947 | 0.00957 | -0.003 | -98.997
-9.5 | -0.913 | 0.00912 | -0.004 | -100.153
-9 | -0.876 | 0.00865 | -0.005 | -101.282
-8.5 | -0.835 | 0.00841 | -0.005 | -99.368
-8 | -0.791 | 0.00812 | -0.006 | -97.482
-7.5 | -0.745 | 0.00786 | -0.006 | -94.75
-7 | -0.696 | 0.00761 | -0.007 | -91.38
-6.5 | -0.644 | 0.00742 | -0.007 | -86.836
-6 | -0.591 | 0.00716 | -0.008 | -82.482
-5.5 | -0.535 | 0.00697 | -0.009 | -76.8
-5 | -0.478 | 0.00678 | -0.009 | -70.531
-4.5 | -0.421 | 0.00663 | -0.01 | -63.455
-4 | -0.362 | 0.00646 | -0.01 | -56.054
-3.5 | -0.303 | 0.00633 | -0.011 | -47.885
-3 | -0.243 | 0.00616 | -0.012 | -39.489
-2.5 | -0.183 | 0.00606 | -0.012 | -30.223
-2 | -0.123 | 0.00571 | -0.013 | -21.52
-1.5 | -0.062 | 0.00523 | -0.013 | -11.932
-1 | -0.002 | 0.00494 | -0.014 | -0.359
-0.5 | 0.059 | 0.00459 | -0.015 | 12.865
0 | 0.12 | 0.00484 | -0.015 | 24.783
0.5 | 0.181 | 0.00497 | -0.016 | 36.366
1 | 0.241 | 0.00506 | -0.017 | 47.684
1.5 | 0.302 | 0.00523 | -0.017 | 57.769
2 | 0.362 | 0.0054 | -0.018 | 67.044
2.5 | 0.423 | 0.00565 | -0.018 | 74.823
3 | 0.483 | 0.00594 | -0.019 | 81.265
3.5 | 0.542 | 0.00621 | -0.02 | 87.419
4 | 0.602 | 0.00658 | -0.02 | 91.382
4.5 | 0.66 | 0.00685 | -0.021 | 96.35
5 | 0.718 | 0.00742 | -0.022 | 96.772
5.5 | 0.776 | 0.0077 | -0.022 | 100.76
6 | 0.831 | 0.00803 | -0.023 | 103.496
6.5 | 0.885 | 0.0083 | -0.023 | 106.654
7 | 0.937 | 0.00864 | -0.024 | 108.501
7.5 | 0.988 | 0.009 | -0.025 | 109.683
8 | 1.036 | 0.00939 | -0.025 | 110.238
8.5 | 1.078 | 0.00931 | -0.026 | 115.705
9 | 1.117 | 0.01006 | -0.026 | 110.971
9.5 | 1.152 | 0.01064 | -0.027 | 108.268
10 | 1.181 | 0.01113 | -0.027 | 106.096
10.5 | 1.204 | 0.01175 | -0.028 | 102.476
11 | 1.223 | 0.01244 | -0.028 | 98.33
11.5 | 1.236 | 0.01316 | -0.029 | 93.953
12 | 1.244 | 0.01405 | -0.029 | 88.55
12.5 | 1.247 | 0.01496 | -0.03 | 83.342
13 | 1.244 | 0.01616 | -0.03 | 76.971
13.5 | 1.235 | 0.01758 | -0.031 | 70.261
14 | 1.22 | 0.01955 | -0.031 | 62.399
14.5 | 1.201 | 0.02128 | -0.031 | 56.46
15 | 1.169 | 0.0244 | -0.032 | 47.923
15.5 | 1.137 | 0.02678 | -0.032 | 42.451
16 | 1.099 | 0.03023 | -0.032 | 36.364
16.5 | 1.055 | 0.03586 | -0.032 | 29.408
17 | 1.003 | 0.04505 | -0.032 | 22.268
17.5 | 0.954 | 0.05466 | -0.032 | 17.447

## 132. Re 16M Mach 0.10 (2)
BIGFOIL.COM POLAR EXPORT
NACA64-214 a=0.0
NACA64-214 a=0.0 |  |  |  | Cl Max: | 1.7687 | at alpha= | 20 | deg
XFOIL ncrit=9 |  |  |  | L/D Max: | 130.989 | at alpha= | 10 | deg
Re: | 16000000 |  |  | Cd Min: | 0.04564 | at alpha= | 20 | deg
Mach: | 0.1 |  |  | Cl=0 at alpha= | -1.03 | deg
|  |  |  | @ Cl=0.1, Cd= | 0.0042425
|  |  |  | @ Cl=0.4, Cd= | 0.0046685
|  |  |  | @ Cl=0.6, Cd= | 0.0058874
alpha (deg) | Cl | Cd | Cm | Cl/Cd
-20 | -1.7717 | 0.0287 | -0.0463 | -61.7317
-19.5 | -1.7574 | 0.02589 | -0.0448 | -67.8795
-19 | -1.7404 | 0.02346 | -0.0429 | -74.1858
-18.5 | -1.7212 | 0.02138 | -0.0406 | -80.5051
-18 | -1.6998 | 0.0196 | -0.038 | -86.7245
-17.5 | -1.6769 | 0.01808 | -0.035 | -92.7489
-17 | -1.6532 | 0.01679 | -0.0316 | -98.4634
-16.5 | -1.6315 | 0.01589 | -0.0272 | -102.6746
-16 | -1.6135 | 0.01508 | -0.0214 | -106.996
-15.5 | -1.5803 | 0.01429 | -0.018 | -110.5878
-15 | -1.5401 | 0.0135 | -0.0158 | -114.0815
-14.5 | -1.4968 | 0.01277 | -0.014 | -117.2122
-14 | -1.4503 | 0.01215 | -0.0127 | -119.3663
-13.5 | -1.4016 | 0.01161 | -0.0117 | -120.7235
-13 | -1.3514 | 0.01111 | -0.0109 | -121.6382
-12.5 | -1.3001 | 0.01065 | -0.0102 | -122.0751
-12 | -1.2479 | 0.01022 | -0.0097 | -122.1037
-11 | -1.1416 | 0.00939 | -0.009 | -121.5761
-10.5 | -1.088 | 0.00896 | -0.0087 | -121.4286
-10 | -1.0337 | 0.00856 | -0.0086 | -120.7593
-9.5 | -0.9786 | 0.00822 | -0.0085 | -119.0511
-9 | -0.9227 | 0.00793 | -0.0086 | -116.3556
-8.5 | -0.8664 | 0.00765 | -0.0087 | -113.2549
-8 | -0.8099 | 0.00737 | -0.0089 | -109.8915
-7.5 | -0.7534 | 0.00709 | -0.0091 | -106.2623
-7 | -0.6961 | 0.00686 | -0.0094 | -101.4723
-6.5 | -0.6385 | 0.00666 | -0.0098 | -95.8709
-6 | -0.5809 | 0.00645 | -0.0102 | -90.062
-5.5 | -0.523 | 0.00624 | -0.0106 | -83.8141
-5 | -0.4648 | 0.00609 | -0.0111 | -76.3218
-4.5 | -0.4065 | 0.00593 | -0.0116 | -68.5497
-4 | -0.348 | 0.00577 | -0.0121 | -60.312
-3.5 | -0.2894 | 0.00564 | -0.0127 | -51.3121
-3 | -0.2307 | 0.00551 | -0.0133 | -41.8693
-2.5 | -0.172 | 0.00538 | -0.0139 | -31.9703
-2 | -0.1135 | 0.00522 | -0.0145 | -21.7433
-1.5 | -0.0549 | 0.00501 | -0.0151 | -10.9581
-1 | 0.0035 | 0.00478 | -0.0158 | 0.73222
-0.5 | 0.0619 | 0.00456 | -0.0164 | 13.5746
0 | 0.1195 | 0.00408 | -0.0171 | 29.2892
0.5 | 0.1778 | 0.00382 | -0.0178 | 46.5445
1 | 0.2365 | 0.00379 | -0.0186 | 62.4011
1.5 | 0.295 | 0.00393 | -0.0192 | 75.0636
2 | 0.3529 | 0.00421 | -0.0199 | 83.8242
2.5 | 0.4094 | 0.00476 | -0.0204 | 86.0084
3 | 0.4665 | 0.00515 | -0.0209 | 90.5825
3.5 | 0.5237 | 0.00547 | -0.0214 | 95.7404
4 | 0.5809 | 0.00578 | -0.0218 | 100.5017
4.5 | 0.6378 | 0.0061 | -0.0222 | 104.5574
5 | 0.694 | 0.00646 | -0.0226 | 107.4303
5.5 | 0.7508 | 0.00671 | -0.0229 | 111.8927
6 | 0.8075 | 0.00696 | -0.0233 | 116.0201
6.5 | 0.8638 | 0.00723 | -0.0236 | 119.4744
7 | 0.9199 | 0.0075 | -0.0239 | 122.6533
7.5 | 0.9755 | 0.00777 | -0.0241 | 125.547
8 | 1.0306 | 0.00808 | -0.0242 | 127.5495
8.5 | 1.0851 | 0.0084 | -0.0242 | 129.1786
9 | 1.139 | 0.00874 | -0.0242 | 130.3204
9.5 | 1.1917 | 0.00914 | -0.0239 | 130.3829
10 | 1.2444 | 0.0095 | -0.0237 | 130.9895
10.5 | 1.2956 | 0.00993 | -0.0232 | 130.4733
11 | 1.3451 | 0.01042 | -0.0225 | 129.0883
11.5 | 1.3936 | 0.01091 | -0.0216 | 127.736
12 | 1.441 | 0.01138 | -0.0206 | 126.6257
12.5 | 1.486 | 0.0119 | -0.0191 | 124.8739
13 | 1.5261 | 0.0125 | -0.017 | 122.088
13.5 | 1.5535 | 0.01307 | -0.0124 | 118.86
14 | 1.5733 | 0.01395 | -0.0071 | 112.7814
14.5 | 1.5989 | 0.01497 | -0.0033 | 106.8069
15 | 1.6245 | 0.01619 | -0.0001 | 100.3397
15.5 | 1.648 | 0.0177 | 0.0029 | 93.1073
16 | 1.6695 | 0.01948 | 0.0056 | 85.7033
16.5 | 1.6877 | 0.02164 | 0.0082 | 77.9898
17 | 1.7064 | 0.02393 | 0.0104 | 71.308
17.5 | 1.7236 | 0.02648 | 0.0121 | 65.0906
18 | 1.7393 | 0.02931 | 0.0136 | 59.3415
18.5 | 1.7489 | 0.0328 | 0.0149 | 53.3201
19 | 1.7553 | 0.03683 | 0.0158 | 47.6595
19.5 | 1.7631 | 0.04103 | 0.0161 | 42.971
20 | 1.7687 | 0.04564 | 0.016 | 38.7533

## 133. Re 16M Mach 0.25 (1)
BIGFOIL.COM POLAR EXPORT
NACA64-214 a=0.0
NACA64-214 a=0.0 |  |  |  | Cl Max: | 1.193 | at alpha= | 11 | deg
JavaFoil+Calcfoil stall+Eppler ext transition |  |  |  | L/D Max: | 117.575 | at alpha= | 8 | deg
Re: | 16000000 |  |  | Cd Min: | 0.00458 | at alpha= | -0.5 | deg
Mach: | 0.25 |  |  | Cl=0 at alpha= | -0.98413 | deg
|  |  |  | @ Cl=0.1, Cd= | 0.0047624
|  |  |  | @ Cl=0.4, Cd= | 0.0055965
|  |  |  | @ Cl=0.6, Cd= | 0.0066149
alpha (deg) | Cl | Cd | Cm | Cl/Cd
-16 | -0.514 | 0.13118 | 0.001 | -3.922
-15.5 | -0.573 | 0.12115 | 0.001 | -4.732
-15 | -0.628 | 0.11463 | 0.001 | -5.475
-14.5 | -0.677 | 0.10609 | 0.001 | -6.378
-14 | -0.728 | 0.08561 | 0.001 | -8.505
-13.5 | -0.765 | 0.07444 | 0 | -10.271
-13 | -0.878 | 0.02486 | 0 | -35.321
-12.5 | -0.917 | 0.01762 | -0.001 | -52.031
-12 | -0.937 | 0.01492 | -0.001 | -62.759
-11.5 | -0.952 | 0.01253 | -0.002 | -76.003
-11 | -0.953 | 0.0115 | -0.002 | -82.848
-10.5 | -0.945 | 0.01077 | -0.003 | -87.8
-10 | -0.932 | 0.01022 | -0.004 | -91.19
-9.5 | -0.907 | 0.00965 | -0.004 | -94.004
-9 | -0.877 | 0.0091 | -0.005 | -96.297
-8.5 | -0.841 | 0.0088 | -0.005 | -95.589
-8 | -0.801 | 0.00842 | -0.006 | -95.077
-7.5 | -0.756 | 0.00808 | -0.006 | -93.637
-7 | -0.709 | 0.00784 | -0.007 | -90.35
-6.5 | -0.658 | 0.00761 | -0.008 | -86.41
-6 | -0.604 | 0.00735 | -0.008 | -82.256
-5.5 | -0.548 | 0.00712 | -0.009 | -77.012
-5 | -0.49 | 0.00689 | -0.009 | -71.131
-4.5 | -0.431 | 0.0067 | -0.01 | -64.421
-4 | -0.372 | 0.00655 | -0.011 | -56.735
-3.5 | -0.311 | 0.00637 | -0.011 | -48.806
-3 | -0.25 | 0.00625 | -0.012 | -39.96
-2.5 | -0.188 | 0.00609 | -0.013 | -30.923
-2 | -0.126 | 0.00577 | -0.013 | -21.916
-1.5 | -0.064 | 0.00529 | -0.014 | -12.122
-1 | -0.002 | 0.00498 | -0.014 | -0.366
-0.5 | 0.061 | 0.00458 | -0.015 | 13.229
0 | 0.123 | 0.00487 | -0.016 | 25.302
0.5 | 0.186 | 0.00498 | -0.016 | 37.289
1 | 0.248 | 0.00512 | -0.017 | 48.484
1.5 | 0.31 | 0.00527 | -0.018 | 58.949
2 | 0.372 | 0.00547 | -0.018 | 68.022
2.5 | 0.434 | 0.00575 | -0.019 | 75.507
3 | 0.496 | 0.00599 | -0.02 | 82.803
3.5 | 0.557 | 0.00634 | -0.02 | 87.881
4 | 0.618 | 0.00673 | -0.021 | 91.857
4.5 | 0.678 | 0.007 | -0.021 | 96.929
5 | 0.737 | 0.00759 | -0.022 | 97.141
5.5 | 0.796 | 0.00796 | -0.023 | 100.021
6 | 0.852 | 0.00824 | -0.023 | 103.4
6.5 | 0.906 | 0.00864 | -0.024 | 104.917
7 | 0.959 | 0.00903 | -0.025 | 106.156
7.5 | 1.008 | 0.00953 | -0.025 | 105.84
8 | 1.05 | 0.00893 | -0.026 | 117.575
8.5 | 1.089 | 0.01018 | -0.026 | 106.979
9 | 1.125 | 0.01075 | -0.027 | 104.673
9.5 | 1.155 | 0.01133 | -0.027 | 101.943
10 | 1.175 | 0.01203 | -0.028 | 97.684
10.5 | 1.188 | 0.01282 | -0.028 | 92.72
11 | 1.193 | 0.01371 | -0.029 | 87.021
11.5 | 1.19 | 0.01466 | -0.029 | 81.196
12 | 1.178 | 0.01576 | -0.03 | 74.766
12.5 | 1.156 | 0.01746 | -0.03 | 66.222
13 | 1.125 | 0.01942 | -0.031 | 57.905
13.5 | 1.083 | 0.02234 | -0.031 | 48.462
14 | 1.031 | 0.02618 | -0.031 | 39.38
14.5 | 0.961 | 0.03457 | -0.031 | 27.798
15 | 0.865 | 0.05237 | -0.029 | 16.513
15.5 | 0.739 | 0.09906 | -0.023 | 7.459
16 | 0.664 | 0.11217 | -0.021 | 5.92

## 134. Re 16M Mach 0.25 (2)
BIGFOIL.COM POLAR EXPORT
NACA64-214 a=0.0
NACA64-214 a=0.0 |  |  |  | Cl Max: | 1.7071 | at alpha= | 18.5 | deg
XFOIL ncrit=9 |  |  |  | L/D Max: | 128.874 | at alpha= | 9.5 | deg
Re: | 16000000 |  |  | Cd Min: | 0.07053 | at alpha= | 20 | deg
Mach: | 0.25 |  |  | Cl=0 at alpha= | -1.0348 | deg
|  |  |  | @ Cl=0.1, Cd= | 0.0042547
|  |  |  | @ Cl=0.4, Cd= | 0.0045448
|  |  |  | @ Cl=0.6, Cd= | 0.0058651
alpha (deg) | Cl | Cd | Cm | Cl/Cd
-20 | -1.6119 | 0.06019 | -0.0563 | -26.7802
-19 | -1.6785 | 0.04075 | -0.0637 | -41.1902
-18.5 | -1.6791 | 0.03532 | -0.0637 | -47.5396
-18 | -1.6808 | 0.03036 | -0.0625 | -55.3623
-17.5 | -1.6698 | 0.02667 | -0.0604 | -62.6097
-17 | -1.6528 | 0.0237 | -0.0576 | -69.7384
-16.5 | -1.6303 | 0.02134 | -0.0543 | -76.3964
-16 | -1.6095 | 0.01941 | -0.0501 | -82.9212
-15.5 | -1.5828 | 0.01795 | -0.0457 | -88.1783
-15 | -1.5637 | 0.01633 | -0.0401 | -95.7563
-14.5 | -1.5461 | 0.01513 | -0.0329 | -102.1877
-14 | -1.5087 | 0.01416 | -0.0284 | -106.5466
-13.5 | -1.4627 | 0.01327 | -0.0252 | -110.2261
-13 | -1.4127 | 0.01248 | -0.0225 | -113.1971
-12.5 | -1.36 | 0.01179 | -0.0204 | -115.352
-12 | -1.3056 | 0.01118 | -0.0185 | -116.78
-11.5 | -1.2497 | 0.01062 | -0.017 | -117.6742
-11 | -1.1927 | 0.01013 | -0.0157 | -117.7394
-10.5 | -1.1355 | 0.00964 | -0.0146 | -117.7905
-10 | -1.0782 | 0.00913 | -0.0136 | -118.0942
-9.5 | -1.0202 | 0.00867 | -0.0128 | -117.6701
-9 | -0.9616 | 0.00827 | -0.0122 | -116.2757
-8.5 | -0.9023 | 0.00793 | -0.0118 | -113.7831
-8 | -0.8425 | 0.00763 | -0.0116 | -110.4194
-7.5 | -0.7827 | 0.00734 | -0.0114 | -106.6349
-7 | -0.723 | 0.00704 | -0.0113 | -102.6989
-6.5 | -0.6627 | 0.00679 | -0.0114 | -97.5994
-6 | -0.6022 | 0.00659 | -0.0116 | -91.3809
-5.5 | -0.5419 | 0.00636 | -0.0118 | -85.2044
-5 | -0.4813 | 0.00617 | -0.0121 | -78.0065
-4.5 | -0.4205 | 0.00601 | -0.0125 | -69.9667
-4 | -0.3598 | 0.00583 | -0.0129 | -61.7153
-3.5 | -0.2989 | 0.0057 | -0.0134 | -52.4386
-3 | -0.2381 | 0.00555 | -0.0139 | -42.9009
-2.5 | -0.1772 | 0.00542 | -0.0145 | -32.6937
-2 | -0.1167 | 0.00526 | -0.0151 | -22.1863
-1.5 | -0.0561 | 0.00506 | -0.0157 | -11.087
-0.5 | 0.0645 | 0.00456 | -0.017 | 14.1447
0 | 0.1238 | 0.00405 | -0.0177 | 30.5679
0.5 | 0.1842 | 0.0038 | -0.0184 | 48.4737
1 | 0.2449 | 0.00378 | -0.0192 | 64.7884
1.5 | 0.3055 | 0.00391 | -0.0199 | 78.133
2 | 0.3654 | 0.0042 | -0.0205 | 87
2.5 | 0.4236 | 0.00478 | -0.0209 | 88.6192
3 | 0.4825 | 0.0052 | -0.0214 | 92.7885
3.5 | 0.5416 | 0.00555 | -0.0218 | 97.5856
4 | 0.6009 | 0.00587 | -0.0222 | 102.368
4.5 | 0.6594 | 0.00624 | -0.0224 | 105.6731
5 | 0.7179 | 0.00659 | -0.0226 | 108.9378
5.5 | 0.7768 | 0.00688 | -0.0228 | 112.907
6 | 0.8357 | 0.00715 | -0.023 | 116.8811
6.5 | 0.8946 | 0.00742 | -0.0231 | 120.566
7 | 0.9528 | 0.00773 | -0.023 | 123.26
7.5 | 1.0109 | 0.00802 | -0.0229 | 126.0474
8 | 1.068 | 0.00839 | -0.0226 | 127.2944
8.5 | 1.125 | 0.00874 | -0.0222 | 128.7185
9 | 1.1804 | 0.00919 | -0.0215 | 128.444
9.5 | 1.2359 | 0.00959 | -0.0207 | 128.8738
10 | 1.2897 | 0.01006 | -0.0196 | 128.2008
10.5 | 1.3412 | 0.01063 | -0.0181 | 126.1712
11 | 1.3919 | 0.01117 | -0.0164 | 124.6106
11.5 | 1.44 | 0.01175 | -0.0142 | 122.5532
12 | 1.4829 | 0.01243 | -0.0113 | 119.3001
12.5 | 1.5032 | 0.01321 | -0.0045 | 113.7926
13 | 1.5269 | 0.01409 | 0.001 | 108.3676
13.5 | 1.5552 | 0.01536 | 0.0051 | 101.25
14 | 1.5818 | 0.01692 | 0.0089 | 93.487
14.5 | 1.6029 | 0.01902 | 0.0126 | 84.2744
15 | 1.6264 | 0.02118 | 0.0157 | 76.7894
15.5 | 1.6464 | 0.02377 | 0.0185 | 69.2638
16 | 1.6632 | 0.02678 | 0.021 | 62.106
16.5 | 1.6727 | 0.03052 | 0.0232 | 54.8067
17 | 1.6867 | 0.03424 | 0.0247 | 49.2611
17.5 | 1.6973 | 0.03848 | 0.0258 | 44.1086
18 | 1.7053 | 0.04327 | 0.0263 | 39.4107
18.5 | 1.7071 | 0.04891 | 0.0262 | 34.9029
19 | 1.7025 | 0.05557 | 0.0252 | 30.637
19.5 | 1.6967 | 0.06277 | 0.0234 | 27.0304
20 | 1.69 | 0.07053 | 0.0209 | 23.9614

## 135. Re 16M Mach 0.50 (1)
BIGFOIL.COM POLAR EXPORT
NACA64-214 a=0.0
NACA64-214 a=0.0 |  |  |  | Cl Max: | 1.154 | at alpha= | 20 | deg
JavaFoil+Calcfoil stall+Eppler ext transition |  |  |  | L/D Max: | 103.95 | at alpha= | 5.5 | deg
Re: | 16000000 |  |  | Cd Min: | 0.00463 | at alpha= | -0.5 | deg
Mach: | 0.5 |  |  | Cl=0 at alpha= | -0.98571 | deg
|  |  |  | @ Cl=0.1, Cd= | 0.0047717
|  |  |  | @ Cl=0.4, Cd= | 0.0056951
|  |  |  | @ Cl=0.6, Cd= | 0.0068153
alpha (deg) | Cl | Cd | Cm | Cl/Cd
-20 | -1.047 | 0.17539 | 0.005 | -5.972
-19.5 | -1.02 | 0.16731 | 0.004 | -6.098
-19 | -0.993 | 0.16213 | 0.004 | -6.122
-18.5 | -0.965 | 0.15788 | 0.004 | -6.113
-18 | -0.939 | 0.14848 | 0.003 | -6.326
-17.5 | -0.913 | 0.13713 | 0.003 | -6.66
-17 | -0.884 | 0.13273 | 0.003 | -6.662
-16.5 | -0.856 | 0.1284 | 0.002 | -6.67
-16 | -0.829 | 0.12107 | 0.002 | -6.849
-15.5 | -0.804 | 0.11215 | 0.002 | -7.165
-15 | -0.779 | 0.10081 | 0.001 | -7.732
-14.5 | -0.752 | 0.09543 | 0.001 | -7.878
-14 | -0.733 | 0.08155 | 0.001 | -8.992
-13.5 | -0.78 | 0.03322 | 0 | -23.469
-13 | -0.777 | 0.02161 | 0 | -35.941
-12.5 | -0.638 | 0.0852 | 0 | -7.486
-12 | -0.613 | 0.07614 | -0.001 | -8.052
-11.5 | -0.639 | 0.037 | -0.002 | -17.26
-11 | -0.658 | 0.01662 | -0.003 | -39.609
-10.5 | -0.635 | 0.01392 | -0.003 | -45.603
-10 | -0.498 | 0.07002 | -0.002 | -7.116
-9.5 | -0.473 | 0.06006 | -0.002 | -7.872
-9 | -0.521 | 0.01623 | -0.005 | -32.082
-8.5 | -0.51 | 0.01127 | -0.006 | -45.223
-8 | -0.388 | 0.05315 | -0.003 | -7.308
-7.5 | -0.691 | 0.01027 | -0.007 | -67.235
-7 | -0.715 | 0.00923 | -0.008 | -77.479
-6.5 | -0.692 | 0.00861 | -0.009 | -80.368
-6 | -0.651 | 0.0082 | -0.009 | -79.361
-5.5 | -0.597 | 0.00783 | -0.01 | -76.261
-5 | -0.539 | 0.00752 | -0.011 | -71.604
-4.5 | -0.477 | 0.00723 | -0.011 | -65.924
-4 | -0.412 | 0.00699 | -0.012 | -59.015
-3.5 | -0.346 | 0.00675 | -0.013 | -51.273
-3 | -0.279 | 0.00654 | -0.013 | -42.565
-2.5 | -0.21 | 0.00638 | -0.014 | -32.944
-2 | -0.141 | 0.00626 | -0.015 | -22.552
-1.5 | -0.072 | 0.00548 | -0.015 | -13.081
-1 | -0.002 | 0.0051 | -0.016 | -0.399
-0.5 | 0.068 | 0.00463 | -0.017 | 14.649
0 | 0.138 | 0.00494 | -0.018 | 27.892
0.5 | 0.208 | 0.00512 | -0.018 | 40.549
1 | 0.277 | 0.00527 | -0.019 | 52.61
1.5 | 0.347 | 0.00548 | -0.02 | 63.311
2 | 0.416 | 0.00576 | -0.02 | 72.21
2.5 | 0.485 | 0.00611 | -0.021 | 79.379
3 | 0.554 | 0.00645 | -0.022 | 85.852
3.5 | 0.622 | 0.00699 | -0.023 | 88.965
4 | 0.689 | 0.00741 | -0.023 | 92.992
4.5 | 0.755 | 0.00829 | -0.024 | 90.966
5 | 0.819 | 0.00873 | -0.025 | 93.724
5.5 | 0.877 | 0.00843 | -0.025 | 103.95
6 | 0.93 | 0.00962 | -0.026 | 96.625
6.5 | 0.977 | 0.0102 | -0.027 | 95.792
7 | 1.014 | 0.01086 | -0.027 | 93.382
7.5 | 1.037 | 0.01171 | -0.028 | 88.523
8 | 1.034 | 0.01287 | -0.028 | 80.341
8.5 | 0.973 | 0.01425 | -0.029 | 68.279
9 | 0.66 | 0.01647 | -0.029 | 40.084
9.5 | 0.578 | 0.06397 | -0.015 | 9.041
10 | 0.723 | 0.01775 | -0.031 | 40.723
10.5 | 0.746 | 0.02112 | -0.031 | 35.338
11 | 0.664 | 0.07337 | -0.019 | 9.046
11.5 | 0.811 | 0.02185 | -0.032 | 37.116
12 | 0.834 | 0.02579 | -0.032 | 32.329
12.5 | 0.825 | 0.04247 | -0.031 | 19.427
13 | 0.78 | 0.08589 | -0.023 | 9.086
13.5 | 0.917 | 0.03167 | -0.034 | 28.961
14 | 0.926 | 0.04212 | -0.033 | 21.997
14.5 | 0.938 | 0.05308 | -0.033 | 17.68
15 | 0.881 | 0.10888 | -0.022 | 8.091
15.5 | 0.908 | 0.12108 | -0.023 | 7.498
16 | 0.938 | 0.12456 | -0.024 | 7.527
16.5 | 0.967 | 0.12953 | -0.025 | 7.464
17 | 0.989 | 0.14356 | -0.024 | 6.886
17.5 | 1.018 | 0.14753 | -0.026 | 6.899
18 | 1.046 | 0.15539 | -0.026 | 6.729
18.5 | 1.075 | 0.15943 | -0.027 | 6.741
19 | 1.097 | 0.17661 | -0.027 | 6.211
19.5 | 1.126 | 0.17698 | -0.028 | 6.36
20 | 1.154 | 0.18976 | -0.029 | 6.08

## 136. Re 16M Mach 0.50 (2)
BIGFOIL.COM POLAR EXPORT
NACA64-214 a=0.0
NACA64-214 a=0.0 |  |  |  | Cl Max: | 1.3202 | at alpha= | 9.5 | deg
XFOIL ncrit=9 |  |  |  | L/D Max: | 123.118 | at alpha= | 7.5 | deg
Re: | 16000000 |  |  | Cd Min: | 0.10832 | at alpha= | 14.5 | deg
Mach: | 0.5 |  |  | Cl=0 at alpha= | -1.056 | deg
|  |  |  | @ Cl=0.1, Cd= | 0.0043682
|  |  |  | @ Cl=0.4, Cd= | 0.0041255
|  |  |  | @ Cl=0.6, Cd= | 0.0057582
alpha (deg) | Cl | Cd | Cm | Cl/Cd
-13 | -0.7105 | 0.10596 | -0.0185 | -6.7054
-12.5 | -0.7287 | 0.09261 | -0.0279 | -7.8685
-12 | -0.7425 | 0.07968 | -0.0369 | -9.3185
-11.5 | -0.7562 | 0.0657 | -0.0473 | -11.5099
-11 | -0.7823 | 0.05398 | -0.0559 | -14.4924
-10.5 | -0.8128 | 0.04406 | -0.0614 | -18.4476
-10 | -0.8438 | 0.03593 | -0.0633 | -23.4846
-9.5 | -0.8798 | 0.02892 | -0.0612 | -30.4219
-9 | -0.9141 | 0.02344 | -0.0543 | -38.9974
-8.5 | -0.9436 | 0.01841 | -0.0436 | -51.2548
-8 | -0.9473 | 0.0124 | -0.0348 | -76.3952
-7 | -0.8451 | 0.00829 | -0.024 | -101.9421
-6.5 | -0.7738 | 0.00767 | -0.0215 | -100.8866
-6 | -0.7013 | 0.00724 | -0.0197 | -96.8646
-5.5 | -0.6285 | 0.00691 | -0.0185 | -90.9551
-5 | -0.5561 | 0.00664 | -0.0177 | -83.75
-4.5 | -0.4845 | 0.00637 | -0.0171 | -76.0597
-4 | -0.4128 | 0.00616 | -0.0169 | -67.013
-3.5 | -0.3419 | 0.00595 | -0.0168 | -57.4622
-3 | -0.271 | 0.00579 | -0.017 | -46.8048
-2.5 | -0.2005 | 0.00562 | -0.0174 | -35.6762
-2 | -0.1304 | 0.00545 | -0.0178 | -23.9266
-1.5 | -0.0611 | 0.00524 | -0.0183 | -11.6603
-0.5 | 0.0765 | 0.0046 | -0.0195 | 16.6304
0 | 0.1434 | 0.00394 | -0.0202 | 36.3959
0.5 | 0.2132 | 0.00376 | -0.021 | 56.7021
1 | 0.2835 | 0.00373 | -0.0218 | 76.0054
1.5 | 0.3536 | 0.00391 | -0.0226 | 90.4348
2 | 0.4225 | 0.00423 | -0.0232 | 99.8818
3 | 0.5547 | 0.00547 | -0.0234 | 101.4077
3.5 | 0.6223 | 0.0059 | -0.0234 | 105.4746
4 | 0.6895 | 0.00635 | -0.0231 | 108.5827
4.5 | 0.7555 | 0.0069 | -0.0224 | 109.4928
5 | 0.8235 | 0.00728 | -0.0217 | 113.1181
5.5 | 0.892 | 0.00764 | -0.0208 | 116.7539
6 | 0.9605 | 0.00802 | -0.0196 | 119.7631
6.5 | 1.0287 | 0.00843 | -0.018 | 122.0285
7 | 1.0952 | 0.00892 | -0.0157 | 122.7803
7.5 | 1.161 | 0.00943 | -0.0129 | 123.1177
8 | 1.2231 | 0.01006 | -0.0092 | 121.5805
8.5 | 1.278 | 0.01085 | -0.004 | 117.788
9 | 1.3037 | 0.01188 | 0.0054 | 109.7391
9.5 | 1.3202 | 0.01399 | 0.0141 | 94.3674
10 | 1.3144 | 0.01776 | 0.0226 | 74.009
10.5 | 1.2919 | 0.02306 | 0.0297 | 56.0234
11 | 1.2591 | 0.02969 | 0.0348 | 42.4082
11.5 | 1.2254 | 0.03734 | 0.0372 | 32.8174
12 | 1.1918 | 0.04689 | 0.0352 | 25.4169
12.5 | 1.1575 | 0.05714 | 0.0323 | 20.2573
13 | 1.1239 | 0.06866 | 0.0272 | 16.3691
13.5 | 1.0945 | 0.08111 | 0.0201 | 13.494
14 | 1.0692 | 0.09439 | 0.0116 | 11.3275
14.5 | 1.0466 | 0.10832 | 0.0022 | 9.6621

## 137. Re 18M Mach 0.00 (1)
BIGFOIL.COM POLAR EXPORT
NACA64-214 a=0.0
NACA64-214 a=0.0 |  |  |  | Cl Max: | 1.259 | at alpha= | 12.5 | deg
JavaFoil+Calcfoil stall+Eppler ext transition |  |  |  | L/D Max: | 123.353 | at alpha= | 9 | deg
Re: | 18000000 |  |  | Cd Min: | 0.00487 | at alpha= | 0 | deg
Mach: | 0 |  |  | Cl=0 at alpha= | -0.98361 | deg
|  |  |  | @ Cl=0.1, Cd= | 0.0049492
|  |  |  | @ Cl=0.4, Cd= | 0.0055967
|  |  |  | @ Cl=0.6, Cd= | 0.0065045
alpha (deg) | Cl | Cd | Cm | Cl/Cd
-18.5 | -0.725 | 0.14332 | 0.003 | -5.056
-18 | -0.748 | 0.13838 | 0.003 | -5.408
-17.5 | -0.773 | 0.12782 | 0.002 | -6.045
-17 | -0.795 | 0.12113 | 0.002 | -6.567
-16.5 | -0.818 | 0.11184 | 0.002 | -7.317
-16 | -0.922 | 0.04487 | 0.002 | -20.545
-15.5 | -0.853 | 0.10208 | 0.001 | -8.36
-15 | -0.992 | 0.0267 | 0.002 | -37.166
-14.5 | -1.022 | 0.02096 | 0.001 | -48.751
-14 | -1.051 | 0.01609 | 0.001 | -65.291
-13.5 | -1.057 | 0.01437 | 0 | -73.595
-13 | -1.057 | 0.01298 | 0 | -81.403
-12.5 | -1.05 | 0.01217 | -0.001 | -86.234
-12 | -1.04 | 0.01128 | -0.001 | -92.164
-11.5 | -1.025 | 0.01066 | -0.002 | -96.122
-11 | -1.007 | 0.01029 | -0.002 | -97.825
-10.5 | -0.979 | 0.0097 | -0.003 | -100.965
-10 | -0.948 | 0.0093 | -0.003 | -101.987
-9.5 | -0.913 | 0.00889 | -0.004 | -102.773
-9 | -0.875 | 0.00848 | -0.005 | -103.228
-8.5 | -0.834 | 0.00818 | -0.005 | -101.987
-8 | -0.789 | 0.00789 | -0.006 | -100.035
-7.5 | -0.742 | 0.0077 | -0.006 | -96.414
-7 | -0.693 | 0.00746 | -0.007 | -92.873
-6.5 | -0.642 | 0.00723 | -0.007 | -88.702
-6 | -0.588 | 0.00702 | -0.008 | -83.783
-5.5 | -0.533 | 0.00681 | -0.009 | -78.23
-5 | -0.476 | 0.00667 | -0.009 | -71.322
-4.5 | -0.419 | 0.00649 | -0.01 | -64.46
-4 | -0.36 | 0.00636 | -0.01 | -56.661
-3.5 | -0.301 | 0.00622 | -0.011 | -48.449
-3 | -0.242 | 0.00607 | -0.012 | -39.872
-2.5 | -0.182 | 0.006 | -0.012 | -30.389
-2 | -0.122 | 0.00567 | -0.013 | -21.586
-1.5 | -0.062 | 0.00532 | -0.013 | -11.674
-1 | -0.002 | 0.00508 | -0.014 | -0.348
-0.5 | 0.059 | 0.00512 | -0.015 | 11.457
0 | 0.119 | 0.00487 | -0.015 | 24.463
0.5 | 0.18 | 0.00497 | -0.016 | 36.158
1 | 0.24 | 0.0051 | -0.016 | 47.119
1.5 | 0.301 | 0.00526 | -0.017 | 57.116
2 | 0.36 | 0.00545 | -0.018 | 66.107
2.5 | 0.42 | 0.00567 | -0.018 | 74.176
3 | 0.48 | 0.00591 | -0.019 | 81.216
3.5 | 0.54 | 0.00621 | -0.02 | 86.979
4 | 0.599 | 0.0065 | -0.02 | 92.127
4.5 | 0.657 | 0.00676 | -0.021 | 97.191
5 | 0.715 | 0.00729 | -0.021 | 98.126
5.5 | 0.772 | 0.00756 | -0.022 | 102.154
6 | 0.827 | 0.0078 | -0.023 | 106.006
6.5 | 0.881 | 0.00814 | -0.023 | 108.242
7 | 0.933 | 0.0084 | -0.024 | 111.175
7.5 | 0.984 | 0.00879 | -0.025 | 111.95
8 | 1.032 | 0.00918 | -0.025 | 112.414
8.5 | 1.078 | 0.00959 | -0.026 | 112.332
9 | 1.116 | 0.00905 | -0.026 | 123.353
9.5 | 1.152 | 0.01032 | -0.027 | 111.581
10 | 1.182 | 0.01077 | -0.027 | 109.739
10.5 | 1.207 | 0.01135 | -0.028 | 106.366
11 | 1.228 | 0.01197 | -0.028 | 102.552
11.5 | 1.243 | 0.01264 | -0.029 | 98.311
12 | 1.253 | 0.01345 | -0.029 | 93.172
12.5 | 1.259 | 0.01429 | -0.03 | 88.128
13 | 1.259 | 0.0154 | -0.03 | 81.766
13.5 | 1.253 | 0.01685 | -0.031 | 74.371
14 | 1.243 | 0.0184 | -0.031 | 67.578
14.5 | 1.228 | 0.0202 | -0.031 | 60.815
15 | 1.203 | 0.02255 | -0.032 | 53.35
15.5 | 1.175 | 0.02469 | -0.032 | 47.607
16 | 1.143 | 0.02745 | -0.032 | 41.648
16.5 | 1.106 | 0.03165 | -0.032 | 34.944
17 | 1.063 | 0.03803 | -0.032 | 27.958
17.5 | 1.021 | 0.04467 | -0.032 | 22.854

## 138. Re 18M Mach 0.00 (2)
BIGFOIL.COM POLAR EXPORT
NACA64-214 a=0.0
NACA64-214 a=0.0 |  |  |  | Cl Max: | 1.7921 | at alpha= | 20 | deg
XFOIL ncrit=9 |  |  |  | L/D Max: | 133.87 | at alpha= | 10 | deg
Re: | 18000000 |  |  | Cd Min: | 0.04061 | at alpha= | 20 | deg
Mach: | 0 |  |  | Cl=0 at alpha= | -1.0292 | deg
|  |  |  | @ Cl=0.1, Cd= | 0.0042933
|  |  |  | @ Cl=0.4, Cd= | 0.0047462
|  |  |  | @ Cl=0.6, Cd= | 0.0058365
alpha (deg) | Cl | Cd | Cm | Cl/Cd
-20 | -1.7903 | 0.02506 | -0.0412 | -71.4405
-19.5 | -1.7729 | 0.02282 | -0.0394 | -77.6906
-19 | -1.7537 | 0.02087 | -0.0372 | -84.0297
-18.5 | -1.7328 | 0.01919 | -0.0347 | -90.297
-18 | -1.7105 | 0.01776 | -0.0319 | -96.3119
-17.5 | -1.6872 | 0.01654 | -0.0286 | -102.0073
-17 | -1.6653 | 0.01563 | -0.0245 | -106.5451
-16.5 | -1.648 | 0.01494 | -0.0188 | -110.3079
-16 | -1.6148 | 0.01426 | -0.0158 | -113.2398
-15.5 | -1.5755 | 0.01354 | -0.0138 | -116.3589
-14.5 | -1.4891 | 0.01218 | -0.0108 | -122.2578
-14 | -1.4422 | 0.01161 | -0.0099 | -124.2205
-13.5 | -1.3933 | 0.01113 | -0.0092 | -125.1842
-13 | -1.3432 | 0.01067 | -0.0087 | -125.8857
-12.5 | -1.2921 | 0.01025 | -0.0083 | -126.0585
-12 | -1.2402 | 0.00985 | -0.008 | -125.9086
-11.5 | -1.1876 | 0.00946 | -0.0078 | -125.5391
-11 | -1.1343 | 0.00911 | -0.0077 | -124.5115
-10.5 | -1.0811 | 0.00871 | -0.0076 | -124.1217
-10 | -1.0272 | 0.00833 | -0.0075 | -123.3133
-9.5 | -0.9726 | 0.00799 | -0.0076 | -121.7272
-9 | -0.9172 | 0.00771 | -0.0078 | -118.9624
-8.5 | -0.8613 | 0.00747 | -0.0081 | -115.3012
-8 | -0.8052 | 0.00721 | -0.0083 | -111.6782
-7.5 | -0.749 | 0.00693 | -0.0086 | -108.0808
-7 | -0.6922 | 0.00671 | -0.009 | -103.1595
-6.5 | -0.6351 | 0.00652 | -0.0094 | -97.408
-6 | -0.5777 | 0.00632 | -0.0099 | -91.4082
-5.5 | -0.5203 | 0.00613 | -0.0103 | -84.8777
-5 | -0.4624 | 0.00597 | -0.0109 | -77.4539
-4.5 | -0.4045 | 0.00582 | -0.0114 | -69.5017
-4 | -0.3464 | 0.00566 | -0.012 | -61.2014
-3.5 | -0.2881 | 0.00554 | -0.0126 | -52.0036
-3 | -0.2298 | 0.00543 | -0.0132 | -42.3204
-2.5 | -0.1714 | 0.00531 | -0.0138 | -32.2787
-2 | -0.1131 | 0.00514 | -0.0144 | -22.0039
-1.5 | -0.0548 | 0.00498 | -0.015 | -11.004
-1 | 0.0034 | 0.00476 | -0.0157 | 0.71429
0 | 0.1193 | 0.0042 | -0.017 | 28.4048
0.5 | 0.1767 | 0.00382 | -0.0177 | 46.2565
1 | 0.2348 | 0.00387 | -0.0184 | 60.6718
1.5 | 0.2927 | 0.00403 | -0.0191 | 72.6303
2 | 0.3505 | 0.00426 | -0.0198 | 82.277
2.5 | 0.4065 | 0.00481 | -0.0202 | 84.5114
3 | 0.4637 | 0.00511 | -0.0208 | 90.7436
4 | 0.5777 | 0.00571 | -0.0218 | 101.1734
4.5 | 0.6341 | 0.00603 | -0.0222 | 105.1575
5 | 0.6904 | 0.00634 | -0.0226 | 108.8959
5.5 | 0.7469 | 0.0066 | -0.023 | 113.1667
6 | 0.8033 | 0.00683 | -0.0235 | 117.6135
6.5 | 0.8594 | 0.00707 | -0.0238 | 121.5559
7 | 0.915 | 0.00734 | -0.0242 | 124.6594
7.5 | 0.9705 | 0.00759 | -0.0244 | 127.8656
8 | 1.0251 | 0.0079 | -0.0246 | 129.7595
8.5 | 1.0795 | 0.00819 | -0.0248 | 131.8071
9 | 1.1331 | 0.00853 | -0.0248 | 132.837
9.5 | 1.1858 | 0.00891 | -0.0247 | 133.0864
10 | 1.2383 | 0.00925 | -0.0247 | 133.8703
10.5 | 1.2894 | 0.00965 | -0.0244 | 133.6166
11 | 1.3391 | 0.01011 | -0.0239 | 132.453
11.5 | 1.3881 | 0.01055 | -0.0233 | 131.5735
12 | 1.4361 | 0.011 | -0.0225 | 130.5545
12.5 | 1.482 | 0.01149 | -0.0215 | 128.9817
13.5 | 1.5618 | 0.01265 | -0.0175 | 123.4625
14 | 1.5858 | 0.01322 | -0.0125 | 119.9546
14.5 | 1.608 | 0.01406 | -0.0079 | 114.367
15 | 1.6329 | 0.01508 | -0.0044 | 108.2825
15.5 | 1.6567 | 0.01635 | -0.0013 | 101.3272
16 | 1.679 | 0.01787 | 0.0016 | 93.9564
16.5 | 1.6981 | 0.01975 | 0.0044 | 85.9797
17 | 1.7169 | 0.02181 | 0.0067 | 78.7208
17.5 | 1.7367 | 0.02395 | 0.0086 | 72.5136
18 | 1.7535 | 0.02644 | 0.0103 | 66.32
18.5 | 1.7663 | 0.02939 | 0.0118 | 60.0987
19 | 1.7766 | 0.03273 | 0.013 | 54.2805
19.5 | 1.7862 | 0.03638 | 0.0136 | 49.0984
20 | 1.7921 | 0.04061 | 0.0139 | 44.1295

## 139. Re 18M Mach 0.10 (1)
BIGFOIL.COM POLAR EXPORT
NACA64-214 a=0.0
NACA64-214 a=0.0 |  |  |  | Cl Max: | 1.249 | at alpha= | 12.5 | deg
JavaFoil+Calcfoil stall+Eppler ext transition |  |  |  | L/D Max: | 112.6 | at alpha= | 9 | deg
Re: | 18000000 |  |  | Cd Min: | 0.00486 | at alpha= | 0 | deg
Mach: | 0.1 |  |  | Cl=0 at alpha= | -0.98361 | deg
|  |  |  | @ Cl=0.1, Cd= | 0.0049452
|  |  |  | @ Cl=0.4, Cd= | 0.0055833
|  |  |  | @ Cl=0.6, Cd= | 0.0065113
alpha (deg) | Cl | Cd | Cm | Cl/Cd
-18 | -0.701 | 0.14 | 0.003 | -5.008
-17.5 | -0.729 | 0.13123 | 0.002 | -5.552
-17 | -0.755 | 0.12399 | 0.002 | -6.089
-16.5 | -0.78 | 0.11677 | 0.002 | -6.682
-16 | -0.821 | 0.09058 | 0.002 | -9.068
-15.5 | -0.825 | 0.10379 | 0.001 | -7.947
-15 | -0.945 | 0.03459 | 0.002 | -27.313
-14.5 | -0.997 | 0.02153 | 0.001 | -46.296
-14 | -1.026 | 0.01724 | 0.001 | -59.504
-13.5 | -1.037 | 0.01508 | 0 | -68.766
-13 | -1.041 | 0.01342 | 0 | -77.573
-12.5 | -1.038 | 0.01239 | -0.001 | -83.763
-12 | -1.03 | 0.01149 | -0.001 | -89.648
-11.5 | -1.018 | 0.01082 | -0.002 | -94.048
-11 | -1.003 | 0.01036 | -0.002 | -96.747
-10.5 | -0.977 | 0.00984 | -0.003 | -99.313
-10 | -0.947 | 0.0094 | -0.003 | -100.79
-9.5 | -0.913 | 0.00891 | -0.004 | -102.459
-9 | -0.876 | 0.00854 | -0.005 | -102.608
-8.5 | -0.835 | 0.00826 | -0.005 | -101.103
-8 | -0.791 | 0.00797 | -0.006 | -99.261
-7.5 | -0.745 | 0.00771 | -0.006 | -96.566
-7 | -0.696 | 0.00747 | -0.007 | -93.114
-6.5 | -0.644 | 0.0073 | -0.007 | -88.288
-6 | -0.591 | 0.00707 | -0.008 | -83.583
-5.5 | -0.535 | 0.00688 | -0.009 | -77.82
-5 | -0.478 | 0.00667 | -0.009 | -71.729
-4.5 | -0.421 | 0.00653 | -0.01 | -64.382
-4 | -0.362 | 0.00636 | -0.01 | -56.965
-3.5 | -0.303 | 0.00622 | -0.011 | -48.716
-3 | -0.243 | 0.0061 | -0.012 | -39.863
-2.5 | -0.183 | 0.006 | -0.012 | -30.573
-2 | -0.123 | 0.00569 | -0.013 | -21.598
-1.5 | -0.062 | 0.00534 | -0.013 | -11.7
-1 | -0.002 | 0.00507 | -0.014 | -0.35
-0.5 | 0.059 | 0.00512 | -0.015 | 11.537
0 | 0.12 | 0.00486 | -0.015 | 24.635
0.5 | 0.181 | 0.00496 | -0.016 | 36.392
1 | 0.241 | 0.00511 | -0.017 | 47.206
1.5 | 0.302 | 0.00526 | -0.017 | 57.461
2 | 0.362 | 0.00544 | -0.018 | 66.537
2.5 | 0.423 | 0.00567 | -0.018 | 74.568
3 | 0.483 | 0.00591 | -0.019 | 81.722
3.5 | 0.542 | 0.00626 | -0.02 | 86.709
4 | 0.602 | 0.00652 | -0.02 | 92.266
4.5 | 0.66 | 0.00676 | -0.021 | 97.664
5 | 0.718 | 0.00729 | -0.022 | 98.571
5.5 | 0.776 | 0.00756 | -0.022 | 102.603
6 | 0.831 | 0.00788 | -0.023 | 105.487
6.5 | 0.885 | 0.00816 | -0.023 | 108.524
7 | 0.937 | 0.0085 | -0.024 | 110.23
7.5 | 0.988 | 0.00881 | -0.025 | 112.123
8 | 1.036 | 0.00921 | -0.025 | 112.449
8.5 | 1.081 | 0.00975 | -0.026 | 110.832
9 | 1.118 | 0.00993 | -0.026 | 112.6
9.5 | 1.153 | 0.01043 | -0.027 | 110.518
10 | 1.182 | 0.0109 | -0.027 | 108.475
10.5 | 1.206 | 0.01155 | -0.028 | 104.361
11 | 1.225 | 0.01215 | -0.028 | 100.749
11.5 | 1.238 | 0.01287 | -0.029 | 96.213
12 | 1.246 | 0.0137 | -0.029 | 90.925
12.5 | 1.249 | 0.01458 | -0.03 | 85.624
13 | 1.245 | 0.01575 | -0.03 | 79.091
13.5 | 1.236 | 0.01733 | -0.031 | 71.319
14 | 1.222 | 0.019 | -0.031 | 64.316
14.5 | 1.201 | 0.02138 | -0.031 | 56.165
15 | 1.172 | 0.02364 | -0.032 | 49.564
15.5 | 1.139 | 0.02604 | -0.032 | 43.729
16 | 1.099 | 0.03018 | -0.032 | 36.41
16.5 | 1.057 | 0.03442 | -0.032 | 30.727
17 | 1.007 | 0.04283 | -0.032 | 23.514
17.5 | 0.958 | 0.05152 | -0.032 | 18.602

## 140. Re 18M Mach 0.10 (2)
BIGFOIL.COM POLAR EXPORT
NACA64-214 a=0.0
NACA64-214 a=0.0 |  |  |  | Cl Max: | 1.7816 | at alpha= | 20 | deg
XFOIL ncrit=9 |  |  |  | L/D Max: | 133.644 | at alpha= | 10 | deg
Re: | 18000000 |  |  | Cd Min: | 0.04425 | at alpha= | 20 | deg
Mach: | 0.1 |  |  | Cl=0 at alpha= | -1.0299 | deg
|  |  |  | @ Cl=0.1, Cd= | 0.0042879
|  |  |  | @ Cl=0.4, Cd= | 0.0047479
|  |  |  | @ Cl=0.6, Cd= | 0.0058357
alpha (deg) | Cl | Cd | Cm | Cl/Cd
-20 | -1.7866 | 0.02752 | -0.046 | -64.9201
-19.5 | -1.7721 | 0.02482 | -0.0443 | -71.3981
-19 | -1.7548 | 0.02249 | -0.0422 | -78.0258
-18.5 | -1.7348 | 0.02053 | -0.0398 | -84.5007
-18 | -1.713 | 0.01886 | -0.037 | -90.8271
-17.5 | -1.6897 | 0.01743 | -0.0338 | -96.9421
-17 | -1.666 | 0.01623 | -0.0302 | -102.6494
-16.5 | -1.6463 | 0.01546 | -0.0251 | -106.4877
-16 | -1.6248 | 0.01474 | -0.0197 | -110.2307
-15.5 | -1.586 | 0.01401 | -0.0172 | -113.2049
-15 | -1.5447 | 0.01326 | -0.0152 | -116.4932
-14.5 | -1.5007 | 0.01255 | -0.0135 | -119.5777
-14 | -1.4543 | 0.0119 | -0.0122 | -122.2101
-13.5 | -1.4054 | 0.01135 | -0.0112 | -123.8238
-13 | -1.3549 | 0.01086 | -0.0104 | -124.7606
-12.5 | -1.3033 | 0.01041 | -0.0098 | -125.1969
-12 | -1.2508 | 0.00999 | -0.0093 | -125.2052
-11.5 | -1.1976 | 0.00958 | -0.009 | -125.0104
-10.5 | -1.0896 | 0.00881 | -0.0085 | -123.6776
-10 | -1.0352 | 0.00842 | -0.0084 | -122.9454
-9.5 | -0.9801 | 0.00806 | -0.0083 | -121.6005
-9 | -0.9241 | 0.00776 | -0.0084 | -119.0851
-8.5 | -0.8677 | 0.00751 | -0.0086 | -115.5393
-8 | -0.811 | 0.00726 | -0.0088 | -111.708
-7.5 | -0.7543 | 0.00697 | -0.009 | -108.2209
-7 | -0.6971 | 0.00673 | -0.0093 | -103.581
-6.5 | -0.6394 | 0.00654 | -0.0097 | -97.7676
-6 | -0.5816 | 0.00634 | -0.0101 | -91.735
-5.5 | -0.5237 | 0.00615 | -0.0105 | -85.1545
-5 | -0.4654 | 0.00598 | -0.011 | -77.8261
-4.5 | -0.407 | 0.00584 | -0.0115 | -69.6918
-4 | -0.3485 | 0.00567 | -0.0121 | -61.4638
-3.5 | -0.2898 | 0.00555 | -0.0127 | -52.2162
-3 | -0.2311 | 0.00544 | -0.0133 | -42.4816
-2.5 | -0.1723 | 0.00532 | -0.0139 | -32.3872
-2 | -0.1137 | 0.00515 | -0.0145 | -22.0777
-1.5 | -0.055 | 0.00499 | -0.0151 | -11.022
-1 | 0.0035 | 0.00476 | -0.0158 | 0.73529
0 | 0.12 | 0.00419 | -0.0171 | 28.6396
0.5 | 0.1778 | 0.00382 | -0.0178 | 46.5445
1 | 0.2364 | 0.00385 | -0.0185 | 61.4026
1.5 | 0.2945 | 0.00402 | -0.0192 | 73.2587
2.5 | 0.409 | 0.00481 | -0.0203 | 85.0312
3 | 0.4665 | 0.00512 | -0.0209 | 91.1133
4 | 0.5812 | 0.00573 | -0.0219 | 101.4311
4.5 | 0.6381 | 0.00605 | -0.0223 | 105.4711
5 | 0.6948 | 0.00637 | -0.0227 | 109.0738
5.5 | 0.7516 | 0.00663 | -0.023 | 113.3635
6 | 0.8084 | 0.00687 | -0.0234 | 117.671
6.5 | 0.865 | 0.0071 | -0.0238 | 121.831
7 | 0.921 | 0.00738 | -0.024 | 124.7967
7.5 | 0.977 | 0.00763 | -0.0243 | 128.0472
8 | 1.032 | 0.00795 | -0.0244 | 129.8113
8.5 | 1.0869 | 0.00825 | -0.0245 | 131.7455
9 | 1.1407 | 0.00861 | -0.0244 | 132.4855
9.5 | 1.194 | 0.00898 | -0.0243 | 132.9621
10 | 1.2469 | 0.00933 | -0.024 | 133.6442
10.5 | 1.2981 | 0.00977 | -0.0236 | 132.8659
11 | 1.3481 | 0.01024 | -0.0229 | 131.6504
11.5 | 1.3975 | 0.01069 | -0.0222 | 130.7297
12 | 1.4454 | 0.01115 | -0.0212 | 129.6323
12.5 | 1.4908 | 0.01169 | -0.0199 | 127.5278
13 | 1.5318 | 0.01232 | -0.0178 | 124.3344
13.5 | 1.5648 | 0.01289 | -0.0143 | 121.3964
14 | 1.5845 | 0.01356 | -0.0086 | 116.851
14.5 | 1.6092 | 0.01453 | -0.0046 | 110.7502
15 | 1.6342 | 0.0157 | -0.0011 | 104.0892
15.5 | 1.6558 | 0.01724 | 0.0022 | 96.0441
16 | 1.677 | 0.019 | 0.0051 | 88.2632
16.5 | 1.6972 | 0.02098 | 0.0076 | 80.8961
17 | 1.7172 | 0.02313 | 0.0098 | 74.2412
17.5 | 1.7336 | 0.02569 | 0.0118 | 67.4815
18 | 1.7494 | 0.02845 | 0.0134 | 61.4903
18.5 | 1.7569 | 0.03204 | 0.0149 | 54.8346
19 | 1.7651 | 0.03589 | 0.0158 | 49.1808
19.5 | 1.7753 | 0.03976 | 0.0162 | 44.6504
20 | 1.7816 | 0.04425 | 0.0162 | 40.2621

## 141. Re 18M Mach 0.25 (1)
BIGFOIL.COM POLAR EXPORT
NACA64-214 a=0.0
NACA64-214 a=0.0 |  |  |  | Cl Max: | 1.195 | at alpha= | 11 | deg
JavaFoil+Calcfoil stall+Eppler ext transition |  |  |  | L/D Max: | 114.453 | at alpha= | 8 | deg
Re: | 18000000 |  |  | Cd Min: | 0.00487 | at alpha= | 0 | deg
Mach: | 0.25 |  |  | Cl=0 at alpha= | -0.98413 | deg
|  |  |  | @ Cl=0.1, Cd= | 0.004959
|  |  |  | @ Cl=0.4, Cd= | 0.0055994
|  |  |  | @ Cl=0.6, Cd= | 0.0065674
alpha (deg) | Cl | Cd | Cm | Cl/Cd
-16 | -0.514 | 0.13163 | 0.001 | -3.909
-15.5 | -0.573 | 0.12062 | 0.001 | -4.754
-15 | -0.628 | 0.11362 | 0.001 | -5.525
-14.5 | -0.677 | 0.10486 | 0.001 | -6.454
-14 | -0.728 | 0.08618 | 0.001 | -8.443
-13.5 | -0.771 | 0.06993 | 0 | -11.018
-13 | -0.887 | 0.02198 | 0 | -40.356
-12.5 | -0.921 | 0.01659 | -0.001 | -55.526
-12 | -0.94 | 0.0143 | -0.001 | -65.736
-11.5 | -0.953 | 0.0123 | -0.002 | -77.463
-11 | -0.954 | 0.0113 | -0.002 | -84.398
-10.5 | -0.947 | 0.0094 | -0.003 | -100.748
-10 | -0.932 | 0.01005 | -0.004 | -92.781
-9.5 | -0.907 | 0.00951 | -0.004 | -95.415
-9 | -0.877 | 0.00898 | -0.005 | -97.671
-8.5 | -0.841 | 0.00859 | -0.005 | -97.952
-8 | -0.801 | 0.0083 | -0.006 | -96.54
-7.5 | -0.756 | 0.00795 | -0.006 | -95.176
-7 | -0.709 | 0.00771 | -0.007 | -91.968
-6.5 | -0.658 | 0.00747 | -0.008 | -88.071
-6 | -0.604 | 0.00723 | -0.008 | -83.633
-5.5 | -0.548 | 0.007 | -0.009 | -78.314
-5 | -0.49 | 0.00681 | -0.009 | -71.992
-4.5 | -0.431 | 0.00661 | -0.01 | -65.306
-4 | -0.372 | 0.00646 | -0.011 | -57.481
-3.5 | -0.311 | 0.00629 | -0.011 | -49.431
-3 | -0.25 | 0.00616 | -0.012 | -40.582
-2.5 | -0.188 | 0.00607 | -0.013 | -30.997
-2 | -0.126 | 0.00575 | -0.013 | -21.979
-1.5 | -0.064 | 0.00537 | -0.014 | -11.954
-1 | -0.002 | 0.00509 | -0.014 | -0.358
-0.5 | 0.061 | 0.00511 | -0.015 | 11.86
0 | 0.123 | 0.00487 | -0.016 | 25.287
0.5 | 0.186 | 0.00503 | -0.016 | 36.865
1 | 0.248 | 0.00516 | -0.017 | 48.055
1.5 | 0.31 | 0.0053 | -0.018 | 58.615
2 | 0.372 | 0.0055 | -0.018 | 67.602
2.5 | 0.434 | 0.00572 | -0.019 | 75.935
3 | 0.496 | 0.00601 | -0.02 | 82.58
3.5 | 0.557 | 0.00637 | -0.02 | 87.495
4 | 0.618 | 0.00665 | -0.021 | 92.86
4.5 | 0.678 | 0.00727 | -0.021 | 93.291
5 | 0.737 | 0.00747 | -0.022 | 98.701
5.5 | 0.796 | 0.00783 | -0.023 | 101.621
6 | 0.852 | 0.00811 | -0.023 | 105.063
6.5 | 0.906 | 0.00849 | -0.024 | 106.784
7 | 0.959 | 0.00887 | -0.025 | 108.065
7.5 | 1.008 | 0.00931 | -0.025 | 108.321
8 | 1.052 | 0.00919 | -0.026 | 114.453
8.5 | 1.091 | 0.00999 | -0.026 | 109.229
9 | 1.126 | 0.01052 | -0.027 | 107.015
9.5 | 1.156 | 0.01116 | -0.027 | 103.558
10 | 1.176 | 0.01182 | -0.028 | 99.522
10.5 | 1.19 | 0.01253 | -0.029 | 94.979
11 | 1.195 | 0.01339 | -0.029 | 89.241
11.5 | 1.192 | 0.0143 | -0.03 | 83.355
12 | 1.179 | 0.01551 | -0.03 | 76.023
12.5 | 1.158 | 0.017 | -0.03 | 68.082
13 | 1.125 | 0.0193 | -0.031 | 58.27
13.5 | 1.085 | 0.02145 | -0.031 | 50.601
14 | 1.032 | 0.02578 | -0.031 | 40.021
14.5 | 0.965 | 0.03281 | -0.031 | 29.407
15 | 0.873 | 0.04764 | -0.03 | 18.324
15.5 | 0.743 | 0.09513 | -0.024 | 7.809
16 | 0.666 | 0.10991 | -0.022 | 6.055

## 142. Re 18M Mach 0.25 (2)
BIGFOIL.COM POLAR EXPORT
NACA64-214 a=0.0
NACA64-214 a=0.0 |  |  |  | Cl Max: | 1.7211 | at alpha= | 18.5 | deg
XFOIL ncrit=9 |  |  |  | L/D Max: | 131.153 | at alpha= | 9 | deg
Re: | 18000000 |  |  | Cd Min: | 0.06849 | at alpha= | 20 | deg
Mach: | 0.25 |  |  | Cl=0 at alpha= | -1.0347 | deg
|  |  |  | @ Cl=0.1, Cd= | 0.0042922
|  |  |  | @ Cl=0.4, Cd= | 0.0046569
|  |  |  | @ Cl=0.6, Cd= | 0.0058242
alpha (deg) | Cl | Cd | Cm | Cl/Cd
-20 | -1.6154 | 0.0597 | -0.0567 | -27.0586
-19.5 | -1.6428 | 0.05004 | -0.061 | -32.8297
-19 | -1.6963 | 0.03915 | -0.0644 | -43.3282
-18.5 | -1.6947 | 0.03404 | -0.064 | -49.7855
-18 | -1.6989 | 0.02901 | -0.0626 | -58.5626
-17.5 | -1.689 | 0.02537 | -0.0601 | -66.5747
-17 | -1.6711 | 0.02257 | -0.0571 | -74.0408
-16.5 | -1.6512 | 0.02038 | -0.053 | -81.0206
-16 | -1.6273 | 0.01863 | -0.0489 | -87.3484
-15.5 | -1.5998 | 0.01722 | -0.0443 | -92.9036
-15 | -1.5771 | 0.01587 | -0.0386 | -99.3762
-14.5 | -1.557 | 0.01485 | -0.0315 | -104.8485
-14 | -1.5153 | 0.01385 | -0.0276 | -109.4079
-13.5 | -1.4685 | 0.01296 | -0.0245 | -113.3102
-13 | -1.4178 | 0.01218 | -0.0219 | -116.4039
-12.5 | -1.3647 | 0.0115 | -0.0198 | -118.6696
-12 | -1.3096 | 0.0109 | -0.018 | -120.1468
-11.5 | -1.2534 | 0.01035 | -0.0166 | -121.1014
-11 | -1.196 | 0.00987 | -0.0153 | -121.1753
-10.5 | -1.1379 | 0.00944 | -0.0143 | -120.5403
-10 | -1.0801 | 0.00897 | -0.0134 | -120.4125
-9.5 | -1.0219 | 0.00852 | -0.0126 | -119.9413
-9 | -0.9632 | 0.00811 | -0.012 | -118.767
-8.5 | -0.9038 | 0.00777 | -0.0116 | -116.3192
-8 | -0.8439 | 0.00749 | -0.0114 | -112.6702
-7.5 | -0.7838 | 0.00721 | -0.0113 | -108.7101
-7 | -0.7239 | 0.00692 | -0.0112 | -104.6098
-6.5 | -0.6637 | 0.00667 | -0.0113 | -99.5052
-6 | -0.6031 | 0.00647 | -0.0114 | -93.2148
-5.5 | -0.5426 | 0.00626 | -0.0117 | -86.6773
-5 | -0.482 | 0.00606 | -0.012 | -79.538
-4.5 | -0.4211 | 0.00591 | -0.0124 | -71.2521
-4 | -0.3603 | 0.00574 | -0.0128 | -62.77
-3.5 | -0.2994 | 0.0056 | -0.0133 | -53.4643
-3 | -0.2385 | 0.00547 | -0.0139 | -43.6015
-2.5 | -0.1776 | 0.00535 | -0.0145 | -33.1963
-2 | -0.1169 | 0.00519 | -0.0151 | -22.5241
-1.5 | -0.0563 | 0.00501 | -0.0157 | -11.2375
-1 | 0.0042 | 0.00477 | -0.0163 | 0.8805
0 | 0.1245 | 0.00417 | -0.0177 | 29.8561
0.5 | 0.1843 | 0.00381 | -0.0184 | 48.3727
1 | 0.2449 | 0.00382 | -0.0192 | 64.1099
1.5 | 0.3051 | 0.00399 | -0.0198 | 76.4662
2.5 | 0.4232 | 0.00482 | -0.0209 | 87.8008
3 | 0.4826 | 0.00518 | -0.0214 | 93.166
3.5 | 0.5418 | 0.00552 | -0.0218 | 98.1522
4 | 0.6011 | 0.00583 | -0.0222 | 103.1046
5 | 0.7186 | 0.00652 | -0.0227 | 110.2147
5.5 | 0.7778 | 0.00678 | -0.023 | 114.7198
6 | 0.8368 | 0.00704 | -0.0231 | 118.8636
6.5 | 0.8958 | 0.0073 | -0.0233 | 122.7123
7 | 0.9543 | 0.00759 | -0.0232 | 125.7312
7.5 | 1.0124 | 0.0079 | -0.0231 | 128.1519
8 | 1.07 | 0.00824 | -0.0229 | 129.8544
8.5 | 1.127 | 0.0086 | -0.0224 | 131.0465
9 | 1.183 | 0.00902 | -0.0218 | 131.153
10 | 1.2927 | 0.0099 | -0.02 | 130.5758
10.5 | 1.345 | 0.01043 | -0.0186 | 128.9549
11 | 1.3966 | 0.01094 | -0.017 | 127.66
11.5 | 1.4456 | 0.01151 | -0.015 | 125.5951
12 | 1.489 | 0.01222 | -0.0121 | 121.8494
12.5 | 1.515 | 0.01295 | -0.0061 | 116.9884
13 | 1.5376 | 0.0138 | -0.0002 | 111.4203
13.5 | 1.5653 | 0.01488 | 0.0042 | 105.1949
14 | 1.5904 | 0.01646 | 0.0082 | 96.6221
14.5 | 1.6129 | 0.01842 | 0.012 | 87.5624
15 | 1.6374 | 0.02047 | 0.0152 | 79.9902
15.5 | 1.6563 | 0.02307 | 0.0182 | 71.7945
16 | 1.6727 | 0.02605 | 0.0208 | 64.2111
16.5 | 1.6868 | 0.02941 | 0.023 | 57.3546
17 | 1.7013 | 0.03299 | 0.0247 | 51.5702
17.5 | 1.7118 | 0.03719 | 0.0259 | 46.0285
18 | 1.72 | 0.04188 | 0.0266 | 41.0697
18.5 | 1.7211 | 0.04749 | 0.0266 | 36.2413
19 | 1.7153 | 0.05418 | 0.0257 | 31.6593
19.5 | 1.71 | 0.06124 | 0.0242 | 27.9229
20 | 1.7067 | 0.06849 | 0.022 | 24.919

## 143. Re 18M Mach 0.50 (1)
BIGFOIL.COM POLAR EXPORT
NACA64-214 a=0.0
NACA64-214 a=0.0 |  |  |  | Cl Max: | 1.154 | at alpha= | 20 | deg
JavaFoil+Calcfoil stall+Eppler ext transition |  |  |  | L/D Max: | 101.706 | at alpha= | 5.5 | deg
Re: | 18000000 |  |  | Cd Min: | 0.005 | at alpha= | 0 | deg
Mach: | 0.5 |  |  | Cl=0 at alpha= | -0.98571 | deg
|  |  |  | @ Cl=0.1, Cd= | 0.0050543
|  |  |  | @ Cl=0.4, Cd= | 0.0057351
|  |  |  | @ Cl=0.6, Cd= | 0.0067844
alpha (deg) | Cl | Cd | Cm | Cl/Cd
-20 | -1.047 | 0.17789 | 0.005 | -5.886
-19.5 | -1.02 | 0.17401 | 0.004 | -5.86
-19 | -0.992 | 0.17058 | 0.004 | -5.816
-18.5 | -0.964 | 0.16503 | 0.004 | -5.844
-18 | -0.939 | 0.15592 | 0.003 | -6.02
-17.5 | -0.912 | 0.142 | 0.003 | -6.425
-17 | -0.884 | 0.13704 | 0.003 | -6.451
-16.5 | -0.856 | 0.13254 | 0.002 | -6.46
-16 | -0.829 | 0.12432 | 0.002 | -6.668
-15.5 | -0.803 | 0.11834 | 0.002 | -6.782
-15 | -0.78 | 0.09961 | 0.001 | -7.83
-14.5 | -0.753 | 0.09382 | 0.001 | -8.025
-14 | -0.739 | 0.07676 | 0.001 | -9.631
-13.5 | -0.789 | 0.02929 | 0 | -26.926
-13 | -0.779 | 0.02061 | 0 | -37.819
-12.5 | -0.638 | 0.08476 | 0 | -7.529
-12 | -0.614 | 0.07513 | -0.001 | -8.172
-11.5 | -0.662 | 0.02629 | -0.002 | -25.172
-11 | -0.659 | 0.0162 | -0.003 | -40.698
-10.5 | -0.636 | 0.01361 | -0.003 | -46.704
-10 | -0.498 | 0.06922 | -0.002 | -7.198
-9.5 | -0.473 | 0.05921 | -0.002 | -7.993
-9 | -0.529 | 0.01406 | -0.005 | -37.615
-8.5 | -0.51 | 0.011 | -0.006 | -46.408
-8 | -0.388 | 0.05256 | -0.003 | -7.391
-7.5 | -0.692 | 0.00951 | -0.007 | -72.758
-7 | -0.715 | 0.00905 | -0.008 | -78.979
-6.5 | -0.692 | 0.00848 | -0.009 | -81.655
-6 | -0.651 | 0.00808 | -0.009 | -80.543
-5.5 | -0.597 | 0.00772 | -0.01 | -77.386
-5 | -0.539 | 0.00742 | -0.011 | -72.617
-4.5 | -0.477 | 0.00711 | -0.011 | -67.075
-4 | -0.412 | 0.00687 | -0.012 | -60.007
-3.5 | -0.346 | 0.00663 | -0.013 | -52.181
-3 | -0.279 | 0.00643 | -0.013 | -43.305
-2.5 | -0.21 | 0.00634 | -0.014 | -33.127
-2 | -0.141 | 0.0062 | -0.015 | -22.77
-1.5 | -0.072 | 0.00561 | -0.015 | -12.773
-1 | -0.002 | 0.00518 | -0.016 | -0.394
-0.5 | 0.068 | 0.0051 | -0.017 | 13.295
0 | 0.138 | 0.005 | -0.018 | 27.515
0.5 | 0.208 | 0.00516 | -0.018 | 40.252
1 | 0.277 | 0.00533 | -0.019 | 52.003
1.5 | 0.347 | 0.00552 | -0.02 | 62.873
2 | 0.416 | 0.0058 | -0.02 | 71.665
2.5 | 0.485 | 0.00607 | -0.021 | 79.898
3 | 0.554 | 0.00648 | -0.022 | 85.489
3.5 | 0.622 | 0.00693 | -0.023 | 89.776
4 | 0.689 | 0.00733 | -0.023 | 94
4.5 | 0.755 | 0.00816 | -0.024 | 92.5
5 | 0.819 | 0.00856 | -0.025 | 95.584
5.5 | 0.879 | 0.00864 | -0.025 | 101.706
6 | 0.931 | 0.00943 | -0.026 | 98.696
6.5 | 0.978 | 0.00999 | -0.027 | 97.913
7 | 1.015 | 0.01064 | -0.027 | 95.441
7.5 | 1.038 | 0.01146 | -0.028 | 90.593
8 | 1.035 | 0.0126 | -0.028 | 82.176
8.5 | 0.974 | 0.01392 | -0.029 | 70
9 | 0.661 | 0.01606 | -0.029 | 41.166
9.5 | 0.579 | 0.06349 | -0.016 | 9.117
10 | 0.724 | 0.0173 | -0.031 | 41.849
10.5 | 0.748 | 0.02046 | -0.031 | 36.554
11 | 0.665 | 0.07194 | -0.019 | 9.244
11.5 | 0.812 | 0.02133 | -0.032 | 38.069
12 | 0.835 | 0.02511 | -0.032 | 33.259
12.5 | 0.835 | 0.03784 | -0.031 | 22.072
13 | 0.777 | 0.08822 | -0.022 | 8.81
13.5 | 0.915 | 0.03235 | -0.034 | 28.286
14 | 0.921 | 0.04438 | -0.033 | 20.758
14.5 | 0.934 | 0.05538 | -0.032 | 16.859
15 | 0.879 | 0.11637 | -0.022 | 7.556
15.5 | 0.907 | 0.12515 | -0.023 | 7.249
16 | 0.937 | 0.12941 | -0.024 | 7.241
16.5 | 0.964 | 0.13623 | -0.025 | 7.079
17 | 0.988 | 0.14892 | -0.024 | 6.637
17.5 | 1.016 | 0.15792 | -0.025 | 6.435
18 | 1.045 | 0.16034 | -0.026 | 6.516
18.5 | 1.073 | 0.16364 | -0.027 | 6.559
19 | 1.098 | 0.17923 | -0.027 | 6.125
19.5 | 1.125 | 0.18287 | -0.028 | 6.151
20 | 1.154 | 0.19542 | -0.029 | 5.904

## 144. Re 18M Mach 0.50 (2)
BIGFOIL.COM POLAR EXPORT
NACA64-214 a=0.0
NACA64-214 a=0.0 |  |  |  | Cl Max: | 1.3317 | at alpha= | 9.5 | deg
XFOIL ncrit=9 |  |  |  | L/D Max: | 126.115 | at alpha= | 7.5 | deg
Re: | 18000000 |  |  | Cd Min: | 0.10759 | at alpha= | 14.5 | deg
Mach: | 0.5 |  |  | Cl=0 at alpha= | -99 | deg
|  |  |  | @ Cl=0.1, Cd= | 0.00405
|  |  |  | @ Cl=0.4, Cd= | 0.0041828
|  |  |  | @ Cl=0.6, Cd= | 0.0057342
alpha (deg) | Cl | Cd | Cm | Cl/Cd
0 | 0.1442 | 0.00405 | -0.0202 | 35.6049
0.5 | 0.2134 | 0.00376 | -0.021 | 56.7553
1 | 0.2835 | 0.00373 | -0.0218 | 76.0054
1.5 | 0.3529 | 0.00395 | -0.0225 | 89.3418
2 | 0.4217 | 0.00429 | -0.0231 | 98.2984
2.5 | 0.4881 | 0.00491 | -0.0233 | 99.4094
3 | 0.5548 | 0.00544 | -0.0234 | 101.9853
3.5 | 0.6224 | 0.00588 | -0.0234 | 105.8503
4 | 0.69 | 0.00631 | -0.0231 | 109.3502
4.5 | 0.7567 | 0.00679 | -0.0225 | 111.4433
5 | 0.8252 | 0.00715 | -0.0219 | 115.4126
5.5 | 0.8941 | 0.00751 | -0.0211 | 119.0546
6 | 0.9628 | 0.00788 | -0.0199 | 122.1827
6.5 | 1.0314 | 0.00828 | -0.0183 | 124.5652
7 | 1.0988 | 0.00874 | -0.0162 | 125.7208
7.5 | 1.1653 | 0.00924 | -0.0134 | 126.1147
8 | 1.2283 | 0.00986 | -0.0098 | 124.574
8.5 | 1.2865 | 0.01058 | -0.005 | 121.5974
9 | 1.317 | 0.01153 | 0.004 | 114.2238
9.5 | 1.3317 | 0.01355 | 0.0133 | 98.2804
10 | 1.3243 | 0.01729 | 0.0223 | 76.5934
10.5 | 1.3008 | 0.02256 | 0.0296 | 57.6596
11 | 1.2658 | 0.02928 | 0.0348 | 43.2309
11.5 | 1.2323 | 0.03691 | 0.0373 | 33.3866
12 | 1.195 | 0.04595 | 0.0371 | 26.0065
12.5 | 1.1639 | 0.05648 | 0.0329 | 20.6073
13 | 1.1291 | 0.06802 | 0.0277 | 16.5995
13.5 | 1.1005 | 0.08028 | 0.0209 | 13.7083
14 | 1.0748 | 0.09352 | 0.0124 | 11.4927
14.5 | 1.0511 | 0.10759 | 0.0029 | 9.7695

## 145. Re 20M Mach 0.00 (1)
BIGFOIL.COM POLAR EXPORT
NACA64-214 a=0.0
NACA64-214 a=0.0 |  |  |  | Cl Max: | 1.261 | at alpha= | 12.5 | deg
JavaFoil+Calcfoil stall+Eppler ext transition |  |  |  | L/D Max: | 120.222 | at alpha= | 9 | deg
Re: | 20000000 |  |  | Cd Min: | 0.00501 | at alpha= | 0.5 | deg
Mach: | 0 |  |  | Cl=0 at alpha= | -0.98361 | deg
|  |  |  | @ Cl=0.1, Cd= | 0.005189
|  |  |  | @ Cl=0.4, Cd= | 0.0055767
|  |  |  | @ Cl=0.6, Cd= | 0.0064595
alpha (deg) | Cl | Cd | Cm | Cl/Cd
-18.5 | -0.725 | 0.14232 | 0.003 | -5.094
-18 | -0.749 | 0.13599 | 0.003 | -5.509
-17.5 | -0.773 | 0.12729 | 0.002 | -6.072
-17 | -0.796 | 0.12042 | 0.002 | -6.61
-16.5 | -0.817 | 0.11319 | 0.002 | -7.221
-16 | -0.931 | 0.03983 | 0.003 | -23.387
-15.5 | -0.855 | 0.09991 | 0.001 | -8.56
-15 | -0.998 | 0.02467 | 0.002 | -40.459
-14.5 | -1.026 | 0.01982 | 0.001 | -51.766
-14 | -1.053 | 0.01551 | 0.001 | -67.922
-13.5 | -1.059 | 0.01394 | 0 | -75.961
-13 | -1.058 | 0.01276 | 0 | -82.897
-12.5 | -1.051 | 0.01197 | -0.001 | -87.794
-12 | -1.041 | 0.01106 | -0.001 | -94.139
-11.5 | -1.026 | 0.00984 | -0.002 | -104.235
-11 | -1.007 | 0.0101 | -0.002 | -99.676
-10.5 | -0.979 | 0.00956 | -0.003 | -102.387
-10 | -0.948 | 0.00917 | -0.003 | -103.393
-9.5 | -0.913 | 0.00876 | -0.004 | -104.21
-9 | -0.875 | 0.00838 | -0.005 | -104.405
-8.5 | -0.834 | 0.00804 | -0.005 | -103.665
-8 | -0.79 | 0.00781 | -0.006 | -101.084
-7.5 | -0.742 | 0.00759 | -0.006 | -97.877
-7 | -0.693 | 0.00735 | -0.007 | -94.254
-6.5 | -0.642 | 0.00717 | -0.007 | -89.453
-6 | -0.588 | 0.00691 | -0.008 | -85.098
-5.5 | -0.533 | 0.00677 | -0.009 | -78.719
-5 | -0.476 | 0.0066 | -0.009 | -72.165
-4.5 | -0.419 | 0.00643 | -0.01 | -65.089
-4 | -0.36 | 0.00627 | -0.01 | -57.511
-3.5 | -0.301 | 0.00615 | -0.011 | -49.041
-3 | -0.242 | 0.006 | -0.012 | -40.326
-2.5 | -0.182 | 0.00593 | -0.012 | -30.76
-2 | -0.122 | 0.00565 | -0.013 | -21.646
-1.5 | -0.062 | 0.00544 | -0.013 | -11.416
-1 | -0.002 | 0.00535 | -0.014 | -0.33
-0.5 | 0.059 | 0.00523 | -0.015 | 11.223
0 | 0.119 | 0.00517 | -0.015 | 23.059
0.5 | 0.18 | 0.00501 | -0.016 | 35.879
1 | 0.24 | 0.00513 | -0.016 | 46.817
1.5 | 0.301 | 0.0053 | -0.017 | 56.672
2 | 0.36 | 0.00545 | -0.018 | 66.092
2.5 | 0.42 | 0.00564 | -0.018 | 74.597
3 | 0.48 | 0.00593 | -0.019 | 81.054
3.5 | 0.54 | 0.0062 | -0.02 | 87.1
4 | 0.599 | 0.00645 | -0.02 | 92.891
4.5 | 0.657 | 0.007 | -0.021 | 93.896
5 | 0.715 | 0.00719 | -0.021 | 99.445
5.5 | 0.772 | 0.00743 | -0.022 | 103.957
6 | 0.827 | 0.00767 | -0.023 | 107.829
6.5 | 0.881 | 0.00801 | -0.023 | 109.965
7 | 0.933 | 0.00829 | -0.024 | 112.621
7.5 | 0.984 | 0.00863 | -0.025 | 113.995
8 | 1.032 | 0.00899 | -0.025 | 114.81
8.5 | 1.078 | 0.00945 | -0.026 | 114.076
9 | 1.117 | 0.00929 | -0.026 | 120.222
9.5 | 1.153 | 0.01014 | -0.027 | 113.718
10 | 1.183 | 0.01064 | -0.027 | 111.185
10.5 | 1.208 | 0.01113 | -0.028 | 108.612
11 | 1.229 | 0.01173 | -0.028 | 104.733
11.5 | 1.245 | 0.01238 | -0.029 | 100.499
12 | 1.255 | 0.01317 | -0.029 | 95.279
12.5 | 1.261 | 0.01395 | -0.03 | 90.355
13 | 1.26 | 0.01518 | -0.03 | 82.982
13.5 | 1.255 | 0.01645 | -0.031 | 76.294
14 | 1.245 | 0.01799 | -0.031 | 69.208
14.5 | 1.229 | 0.01991 | -0.031 | 61.724
15 | 1.205 | 0.02181 | -0.032 | 55.243
15.5 | 1.177 | 0.02398 | -0.032 | 49.083
16 | 1.143 | 0.02732 | -0.032 | 41.861
16.5 | 1.108 | 0.03061 | -0.033 | 36.207
17 | 1.066 | 0.03662 | -0.033 | 29.11
17.5 | 1.026 | 0.0417 | -0.033 | 24.609

## 146. Re 20M Mach 0.00 (2)
BIGFOIL.COM POLAR EXPORT
NACA64-214 a=0.0
NACA64-214 a=0.0 |  |  |  | Cl Max: | 1.8029 | at alpha= | 20 | deg
XFOIL ncrit=9 |  |  |  | L/D Max: | 136.447 | at alpha= | 10 | deg
Re: | 20000000 |  |  | Cd Min: | 0.03948 | at alpha= | 20 | deg
Mach: | 0 |  |  | Cl=0 at alpha= | -1.0284 | deg
|  |  |  | @ Cl=0.1, Cd= | 0.0043716
|  |  |  | @ Cl=0.4, Cd= | 0.0047652
|  |  |  | @ Cl=0.6, Cd= | 0.0057869
alpha (deg) | Cl | Cd | Cm | Cl/Cd
-20 | -1.8022 | 0.02419 | -0.0407 | -74.5019
-19.5 | -1.7847 | 0.02203 | -0.0387 | -81.0123
-19 | -1.7652 | 0.02016 | -0.0364 | -87.5595
-18.5 | -1.7439 | 0.01857 | -0.0338 | -93.9095
-18 | -1.7213 | 0.01721 | -0.0308 | -100.0174
-17.5 | -1.6982 | 0.01606 | -0.0273 | -105.741
-17 | -1.6789 | 0.0153 | -0.0225 | -109.732
-16.5 | -1.659 | 0.01463 | -0.0171 | -113.3971
-16 | -1.6209 | 0.01397 | -0.0149 | -116.0272
-15.5 | -1.5798 | 0.01331 | -0.0132 | -118.6927
-15 | -1.537 | 0.01264 | -0.0117 | -121.5981
-14.5 | -1.4921 | 0.01199 | -0.0104 | -124.4454
-14 | -1.4452 | 0.0114 | -0.0095 | -126.7719
-13.5 | -1.3963 | 0.0109 | -0.0088 | -128.1009
-13 | -1.3459 | 0.01046 | -0.0083 | -128.6711
-12.5 | -1.2946 | 0.01005 | -0.0079 | -128.8159
-12 | -1.2425 | 0.00966 | -0.0077 | -128.6232
-11.5 | -1.1896 | 0.00929 | -0.0075 | -128.0517
-10.5 | -1.0824 | 0.00858 | -0.0074 | -126.1538
-10 | -1.0284 | 0.0082 | -0.0074 | -125.4146
-9.5 | -0.9738 | 0.00786 | -0.0074 | -123.8931
-9 | -0.9183 | 0.00758 | -0.0076 | -121.1478
-8.5 | -0.8624 | 0.00733 | -0.0079 | -117.6535
-8 | -0.8061 | 0.0071 | -0.0082 | -113.5352
-7.5 | -0.7498 | 0.00684 | -0.0085 | -109.6199
-7 | -0.693 | 0.0066 | -0.0089 | -105
-6.5 | -0.6358 | 0.00642 | -0.0093 | -99.0343
-6 | -0.5783 | 0.00623 | -0.0098 | -92.825
-5.5 | -0.5209 | 0.00603 | -0.0102 | -86.3847
-5 | -0.463 | 0.00588 | -0.0108 | -78.7415
-4.5 | -0.4049 | 0.00573 | -0.0113 | -70.6632
-4 | -0.3468 | 0.00559 | -0.0119 | -62.0394
-3.5 | -0.2884 | 0.00547 | -0.0125 | -52.7239
-3 | -0.2301 | 0.00535 | -0.0131 | -43.0093
-2.5 | -0.1717 | 0.00525 | -0.0138 | -32.7048
-2 | -0.1133 | 0.0051 | -0.0144 | -22.2157
-1.5 | -0.0549 | 0.00492 | -0.015 | -11.1585
-1 | 0.0033 | 0.00475 | -0.0157 | 0.69474
-0.5 | 0.0617 | 0.00457 | -0.0163 | 13.5011
0 | 0.1196 | 0.00427 | -0.017 | 28.0094
0.5 | 0.1767 | 0.00385 | -0.0177 | 45.8961
1 | 0.2346 | 0.00395 | -0.0184 | 59.3924
1.5 | 0.2924 | 0.0041 | -0.0191 | 71.3171
2 | 0.35 | 0.00433 | -0.0197 | 80.8314
2.5 | 0.4063 | 0.00482 | -0.0202 | 84.2946
3 | 0.4637 | 0.00511 | -0.0208 | 90.7436
3.5 | 0.5208 | 0.00541 | -0.0213 | 96.2662
4 | 0.5779 | 0.00567 | -0.0218 | 101.9224
4.5 | 0.6346 | 0.00597 | -0.0223 | 106.2982
5 | 0.691 | 0.00628 | -0.0227 | 110.0318
5.5 | 0.7476 | 0.00652 | -0.0231 | 114.6626
6 | 0.804 | 0.00675 | -0.0236 | 119.1111
6.5 | 0.8604 | 0.00697 | -0.024 | 123.4433
7 | 0.9161 | 0.00724 | -0.0243 | 126.5331
7.5 | 0.9717 | 0.00748 | -0.0246 | 129.9064
8 | 1.0264 | 0.00779 | -0.0248 | 131.7587
8.5 | 1.081 | 0.00806 | -0.025 | 134.1191
9 | 1.1345 | 0.00841 | -0.025 | 134.8989
9.5 | 1.1876 | 0.00876 | -0.025 | 135.5708
10 | 1.2403 | 0.00909 | -0.0249 | 136.4466
10.5 | 1.2914 | 0.00951 | -0.0246 | 135.7939
11 | 1.3416 | 0.00995 | -0.0242 | 134.8342
11.5 | 1.3912 | 0.01037 | -0.0237 | 134.1562
12 | 1.4395 | 0.01081 | -0.023 | 133.1637
12.5 | 1.4857 | 0.01131 | -0.022 | 131.3616
13 | 1.5284 | 0.0119 | -0.0205 | 128.437
13.5 | 1.5683 | 0.01248 | -0.0185 | 125.6651
14 | 1.598 | 0.01294 | -0.0146 | 123.493
14.5 | 1.6177 | 0.01371 | -0.0093 | 117.9942
15 | 1.6416 | 0.01469 | -0.0055 | 111.7495
15.5 | 1.6639 | 0.01598 | -0.002 | 104.1239
16 | 1.6855 | 0.01749 | 0.0011 | 96.3694
16.5 | 1.7058 | 0.01925 | 0.0038 | 88.613
17 | 1.7266 | 0.02114 | 0.0061 | 81.6746
17.5 | 1.7452 | 0.02331 | 0.0082 | 74.8692
18 | 1.7629 | 0.02569 | 0.0099 | 68.622
18.5 | 1.7734 | 0.02876 | 0.0116 | 61.662
19 | 1.7833 | 0.03209 | 0.0129 | 55.5718
19.5 | 1.7934 | 0.03566 | 0.0136 | 50.2916
20 | 1.8029 | 0.03948 | 0.014 | 45.6662

## 147. Re 20M Mach 0.10 (1)
BIGFOIL.COM POLAR EXPORT
NACA64-214 a=0.0
NACA64-214 a=0.0 |  |  |  | Cl Max: | 1.25 | at alpha= | 12.5 | deg
JavaFoil+Calcfoil stall+Eppler ext transition |  |  |  | L/D Max: | 124.778 | at alpha= | 9 | deg
Re: | 20000000 |  |  | Cd Min: | 0.005 | at alpha= | 0.5 | deg
Mach: | 0.1 |  |  | Cl=0 at alpha= | -0.98361 | deg
|  |  |  | @ Cl=0.1, Cd= | 0.005183
|  |  |  | @ Cl=0.4, Cd= | 0.0056121
|  |  |  | @ Cl=0.6, Cd= | 0.00649
alpha (deg) | Cl | Cd | Cm | Cl/Cd
-18 | -0.701 | 0.14101 | 0.003 | -4.971
-17.5 | -0.729 | 0.13028 | 0.002 | -5.594
-17 | -0.755 | 0.12344 | 0.002 | -6.117
-16.5 | -0.781 | 0.1147 | 0.002 | -6.811
-16 | -0.826 | 0.08639 | 0.002 | -9.561
-15.5 | -0.825 | 0.1035 | 0.001 | -7.969
-15 | -0.954 | 0.03084 | 0.002 | -30.931
-14.5 | -1.001 | 0.02031 | 0.001 | -49.298
-14 | -1.026 | 0.01699 | 0.001 | -60.427
-13.5 | -1.039 | 0.0146 | 0 | -71.173
-13 | -1.042 | 0.0132 | 0 | -78.946
-12.5 | -1.039 | 0.01208 | -0.001 | -86.015
-12 | -1.031 | 0.01133 | -0.001 | -91.006
-11.5 | -1.019 | 0.01066 | -0.002 | -95.582
-11 | -1.003 | 0.01024 | -0.002 | -97.969
-10.5 | -0.977 | 0.00967 | -0.003 | -101.063
-10 | -0.947 | 0.00927 | -0.003 | -102.185
-9.5 | -0.913 | 0.00879 | -0.004 | -103.926
-9 | -0.876 | 0.00842 | -0.005 | -104.108
-8.5 | -0.835 | 0.00815 | -0.005 | -102.533
-8 | -0.792 | 0.00788 | -0.006 | -100.478
-7.5 | -0.745 | 0.0076 | -0.006 | -98.038
-7 | -0.696 | 0.00743 | -0.007 | -93.64
-6.5 | -0.644 | 0.00718 | -0.007 | -89.756
-6 | -0.591 | 0.00696 | -0.008 | -84.92
-5.5 | -0.535 | 0.00677 | -0.009 | -79.082
-5 | -0.478 | 0.00664 | -0.009 | -72.062
-4.5 | -0.421 | 0.00645 | -0.01 | -65.217
-4 | -0.362 | 0.00626 | -0.01 | -57.837
-3.5 | -0.303 | 0.00614 | -0.011 | -49.356
-3 | -0.243 | 0.00606 | -0.012 | -40.178
-2.5 | -0.183 | 0.00596 | -0.012 | -30.752
-2 | -0.123 | 0.00567 | -0.013 | -21.701
-1.5 | -0.062 | 0.00543 | -0.013 | -11.496
-1 | -0.002 | 0.00533 | -0.014 | -0.333
-0.5 | 0.059 | 0.00523 | -0.015 | 11.292
0 | 0.12 | 0.00516 | -0.015 | 23.205
0.5 | 0.181 | 0.005 | -0.016 | 36.109
1 | 0.241 | 0.00513 | -0.017 | 47.013
1.5 | 0.302 | 0.0053 | -0.017 | 57.009
2 | 0.362 | 0.0055 | -0.018 | 65.885
2.5 | 0.423 | 0.00568 | -0.018 | 74.39
3 | 0.483 | 0.00592 | -0.019 | 81.513
3.5 | 0.542 | 0.0062 | -0.02 | 87.545
4 | 0.602 | 0.0065 | -0.02 | 92.608
4.5 | 0.66 | 0.007 | -0.021 | 94.303
5 | 0.718 | 0.0072 | -0.022 | 99.811
5.5 | 0.776 | 0.00751 | -0.022 | 103.23
6 | 0.831 | 0.00777 | -0.023 | 107.034
6.5 | 0.885 | 0.00803 | -0.023 | 110.272
7 | 0.937 | 0.00837 | -0.024 | 112.016
7.5 | 0.988 | 0.00876 | -0.025 | 112.734
8 | 1.036 | 0.00913 | -0.025 | 113.407
8.5 | 1.081 | 0.00956 | -0.026 | 113.092
9 | 1.119 | 0.00897 | -0.026 | 124.778
9.5 | 1.154 | 0.01025 | -0.027 | 112.666
10 | 1.183 | 0.01076 | -0.027 | 109.928
10.5 | 1.207 | 0.01133 | -0.028 | 106.574
11 | 1.226 | 0.01192 | -0.028 | 102.808
11.5 | 1.239 | 0.01268 | -0.029 | 97.746
12 | 1.247 | 0.01341 | -0.029 | 93.034
12.5 | 1.25 | 0.01439 | -0.03 | 86.872
13 | 1.246 | 0.01554 | -0.03 | 80.206
13.5 | 1.237 | 0.0169 | -0.031 | 73.229
14 | 1.223 | 0.01856 | -0.031 | 65.898
14.5 | 1.203 | 0.02069 | -0.031 | 58.14
15 | 1.173 | 0.02322 | -0.032 | 50.493
15.5 | 1.141 | 0.02527 | -0.032 | 45.135
16 | 1.101 | 0.0292 | -0.032 | 37.703
16.5 | 1.06 | 0.0332 | -0.032 | 31.927
17 | 1.01 | 0.04102 | -0.032 | 24.631
17.5 | 0.962 | 0.04901 | -0.032 | 19.629

## 148. Re 20M Mach 0.10 (2)
BIGFOIL.COM POLAR EXPORT
NACA64-214 a=0.0
NACA64-214 a=0.0 |  |  |  | Cl Max: | 1.7952 | at alpha= | 20 | deg
XFOIL ncrit=9 |  |  |  | L/D Max: | 136.046 | at alpha= | 10 | deg
Re: | 20000000 |  |  | Cd Min: | 0.04284 | at alpha= | 20 | deg
Mach: | 0.1 |  |  | Cl=0 at alpha= | -1.0298 | deg
|  |  |  | @ Cl=0.1, Cd= | 0.004375
|  |  |  | @ Cl=0.4, Cd= | 0.0046597
|  |  |  | @ Cl=0.6, Cd= | 0.0057804
alpha (deg) | Cl | Cd | Cm | Cl/Cd
-20 | -1.7966 | 0.02673 | -0.0458 | -67.2129
-19.5 | -1.7833 | 0.02401 | -0.0439 | -74.2732
-19 | -1.7665 | 0.02172 | -0.0416 | -81.3306
-18.5 | -1.7462 | 0.01985 | -0.039 | -87.9698
-18 | -1.7244 | 0.01824 | -0.036 | -94.5395
-17.5 | -1.701 | 0.0169 | -0.0327 | -100.6509
-17 | -1.6798 | 0.01593 | -0.0284 | -105.4488
-16.5 | -1.6595 | 0.01509 | -0.0232 | -109.9735
-16 | -1.6322 | 0.01441 | -0.0187 | -113.2686
-15.5 | -1.5915 | 0.01374 | -0.0165 | -115.8297
-15 | -1.5487 | 0.01304 | -0.0147 | -118.7653
-14.5 | -1.5039 | 0.01236 | -0.0131 | -121.6748
-14 | -1.4573 | 0.0117 | -0.0118 | -124.5556
-13.5 | -1.4085 | 0.01113 | -0.0108 | -126.5499
-13 | -1.3578 | 0.01064 | -0.01 | -127.6128
-12.5 | -1.3059 | 0.0102 | -0.0095 | -128.0294
-12 | -1.2532 | 0.00979 | -0.009 | -128.0082
-11.5 | -1.1997 | 0.0094 | -0.0087 | -127.6277
-10.5 | -1.091 | 0.00868 | -0.0083 | -125.6912
-10 | -1.0364 | 0.0083 | -0.0082 | -124.8675
-9.5 | -0.9813 | 0.00793 | -0.0081 | -123.7453
-9 | -0.9254 | 0.00764 | -0.0082 | -121.1257
-8.5 | -0.8688 | 0.00738 | -0.0084 | -117.7236
-8 | -0.8119 | 0.00714 | -0.0086 | -113.7115
-7.5 | -0.755 | 0.00688 | -0.0089 | -109.7384
-7 | -0.6979 | 0.00662 | -0.0092 | -105.423
-6.5 | -0.6402 | 0.00644 | -0.0096 | -99.4099
-6 | -0.5822 | 0.00626 | -0.01 | -93.0032
-5.5 | -0.5243 | 0.00605 | -0.0104 | -86.6612
-5 | -0.466 | 0.0059 | -0.011 | -78.9831
-4.5 | -0.4074 | 0.00575 | -0.0115 | -70.8522
-4 | -0.3489 | 0.0056 | -0.012 | -62.3036
-3.5 | -0.2901 | 0.00547 | -0.0126 | -53.0347
-3 | -0.2314 | 0.00536 | -0.0132 | -43.1716
-2.5 | -0.1726 | 0.00525 | -0.0139 | -32.8762
-2 | -0.1139 | 0.00511 | -0.0145 | -22.2896
-1.5 | -0.0552 | 0.00493 | -0.0151 | -11.1968
-1 | 0.0035 | 0.00475 | -0.0158 | 0.73684
-0.5 | 0.0621 | 0.00457 | -0.0164 | 13.5886
0 | 0.1204 | 0.00427 | -0.0171 | 28.1967
0.5 | 0.1778 | 0.00385 | -0.0178 | 46.1818
1.5 | 0.2943 | 0.00409 | -0.0192 | 71.956
2 | 0.3523 | 0.00433 | -0.0198 | 81.3626
3 | 0.4666 | 0.00512 | -0.0209 | 91.1328
3.5 | 0.524 | 0.00542 | -0.0214 | 96.679
4 | 0.5815 | 0.00568 | -0.0219 | 102.3768
4.5 | 0.6386 | 0.00599 | -0.0223 | 106.611
5 | 0.6953 | 0.0063 | -0.0227 | 110.3651
5.5 | 0.7523 | 0.00654 | -0.0231 | 115.0306
6 | 0.8092 | 0.00678 | -0.0235 | 119.351
6.5 | 0.866 | 0.007 | -0.0239 | 123.7143
7 | 0.9221 | 0.00728 | -0.0242 | 126.6621
7.5 | 0.9782 | 0.00752 | -0.0244 | 130.0798
8 | 1.0333 | 0.00784 | -0.0246 | 131.7985
8.5 | 1.0884 | 0.00812 | -0.0247 | 134.0394
9 | 1.1422 | 0.00848 | -0.0246 | 134.6934
9.5 | 1.1959 | 0.00883 | -0.0245 | 135.436
10 | 1.2489 | 0.00918 | -0.0243 | 136.0458
10.5 | 1.3002 | 0.00963 | -0.0239 | 135.0156
11 | 1.3508 | 0.01007 | -0.0233 | 134.141
11.5 | 1.4007 | 0.0105 | -0.0227 | 133.4
12 | 1.4491 | 0.01096 | -0.0218 | 132.2172
12.5 | 1.4946 | 0.01152 | -0.0204 | 129.7396
13 | 1.5365 | 0.01214 | -0.0185 | 126.5651
13.5 | 1.5756 | 0.01273 | -0.0162 | 123.7706
14 | 1.595 | 0.01324 | -0.0102 | 120.4683
14.5 | 1.6182 | 0.01416 | -0.0057 | 114.2797
15 | 1.6422 | 0.01532 | -0.002 | 107.1932
15.5 | 1.662 | 0.0169 | 0.0016 | 98.3432
16 | 1.6845 | 0.01853 | 0.0045 | 90.9066
16.5 | 1.7064 | 0.02037 | 0.007 | 83.7703
17 | 1.7272 | 0.02242 | 0.0093 | 77.0384
17.5 | 1.7408 | 0.02512 | 0.0115 | 69.2994
18 | 1.7559 | 0.02789 | 0.0132 | 62.958
18.5 | 1.7653 | 0.03129 | 0.0147 | 56.4174
19 | 1.7772 | 0.03474 | 0.0157 | 51.1572
19.5 | 1.7855 | 0.03873 | 0.0162 | 46.1012
20 | 1.7952 | 0.04284 | 0.0163 | 41.9048

## 149. Re 20M Mach 0.25 (1)
BIGFOIL.COM POLAR EXPORT
NACA64-214 a=0.0
NACA64-214 a=0.0 |  |  |  | Cl Max: | 1.196 | at alpha= | 11 | deg
JavaFoil+Calcfoil stall+Eppler ext transition |  |  |  | L/D Max: | 110.757 | at alpha= | 8.5 | deg
Re: | 20000000 |  |  | Cd Min: | 0.00502 | at alpha= | 0.5 | deg
Mach: | 0.25 |  |  | Cl=0 at alpha= | -0.98413 | deg
|  |  |  | @ Cl=0.1, Cd= | 0.0052223
|  |  |  | @ Cl=0.4, Cd= | 0.0056148
|  |  |  | @ Cl=0.6, Cd= | 0.0065485
alpha (deg) | Cl | Cd | Cm | Cl/Cd
-16.5 | -0.451 | 0.14031 | 0.002 | -3.217
-16 | -0.515 | 0.13127 | 0.001 | -3.919
-15.5 | -0.574 | 0.11974 | 0.001 | -4.79
-15 | -0.628 | 0.11276 | 0.001 | -5.568
-14.5 | -0.677 | 0.10328 | 0.001 | -6.554
-14 | -0.729 | 0.08476 | 0.001 | -8.6
-13.5 | -0.783 | 0.06173 | 0 | -12.68
-13 | -0.887 | 0.02194 | 0 | -40.424
-12.5 | -0.925 | 0.01582 | -0.001 | -58.464
-12 | -0.94 | 0.01413 | -0.001 | -66.56
-11.5 | -0.955 | 0.01199 | -0.002 | -79.588
-11 | -0.955 | 0.01108 | -0.002 | -86.156
-10.5 | -0.948 | 0.00974 | -0.003 | -97.364
-10 | -0.932 | 0.00988 | -0.004 | -94.332
-9.5 | -0.907 | 0.00936 | -0.004 | -96.951
-9 | -0.877 | 0.00884 | -0.005 | -99.157
-8.5 | -0.841 | 0.00847 | -0.005 | -99.256
-8 | -0.801 | 0.00816 | -0.006 | -98.106
-7.5 | -0.756 | 0.0078 | -0.006 | -96.929
-7 | -0.709 | 0.0076 | -0.007 | -93.24
-6.5 | -0.658 | 0.00737 | -0.008 | -89.271
-6 | -0.604 | 0.00713 | -0.008 | -84.703
-5.5 | -0.548 | 0.0069 | -0.009 | -79.437
-5 | -0.49 | 0.0067 | -0.009 | -73.169
-4.5 | -0.431 | 0.00655 | -0.01 | -65.878
-4 | -0.372 | 0.00636 | -0.011 | -58.399
-3.5 | -0.311 | 0.00624 | -0.011 | -49.866
-3 | -0.25 | 0.00609 | -0.012 | -41.066
-2.5 | -0.188 | 0.006 | -0.013 | -31.406
-2 | -0.126 | 0.00589 | -0.013 | -21.453
-1.5 | -0.064 | 0.00547 | -0.014 | -11.729
-1 | -0.002 | 0.00534 | -0.014 | -0.342
-0.5 | 0.061 | 0.00526 | -0.015 | 11.518
0 | 0.123 | 0.0052 | -0.016 | 23.677
0.5 | 0.186 | 0.00502 | -0.016 | 37.01
1 | 0.248 | 0.00517 | -0.017 | 48.014
1.5 | 0.31 | 0.00534 | -0.018 | 58.141
2 | 0.372 | 0.00552 | -0.018 | 67.372
2.5 | 0.434 | 0.00573 | -0.019 | 75.75
3 | 0.496 | 0.00604 | -0.02 | 82.123
3.5 | 0.557 | 0.00633 | -0.02 | 88.058
4 | 0.618 | 0.00664 | -0.021 | 93.135
4.5 | 0.678 | 0.00715 | -0.021 | 94.802
5 | 0.737 | 0.00735 | -0.022 | 100.281
5.5 | 0.796 | 0.0077 | -0.023 | 103.403
6 | 0.852 | 0.00796 | -0.023 | 107.042
6.5 | 0.906 | 0.00834 | -0.024 | 108.753
7 | 0.959 | 0.00871 | -0.025 | 110.122
7.5 | 1.008 | 0.00911 | -0.025 | 110.683
8 | 1.055 | 0.00956 | -0.026 | 110.277
8.5 | 1.092 | 0.00986 | -0.026 | 110.757
9 | 1.127 | 0.01034 | -0.027 | 109.01
9.5 | 1.157 | 0.01095 | -0.028 | 105.692
10 | 1.178 | 0.0116 | -0.028 | 101.498
10.5 | 1.191 | 0.01233 | -0.029 | 96.538
11 | 1.196 | 0.01311 | -0.029 | 91.234
11.5 | 1.193 | 0.01398 | -0.03 | 85.343
12 | 1.181 | 0.01517 | -0.03 | 77.809
12.5 | 1.158 | 0.01682 | -0.03 | 68.837
13 | 1.126 | 0.01881 | -0.031 | 59.88
13.5 | 1.085 | 0.02142 | -0.031 | 50.66
14 | 1.034 | 0.02496 | -0.031 | 41.409
14.5 | 0.968 | 0.03143 | -0.031 | 30.807
15 | 0.879 | 0.04424 | -0.03 | 19.866
15.5 | 0.747 | 0.09069 | -0.025 | 8.242
16 | 0.667 | 0.10796 | -0.022 | 6.178

## 150. Re 20M Mach 0.25 (2)
BIGFOIL.COM POLAR EXPORT
NACA64-214 a=0.0
NACA64-214 a=0.0 |  |  |  | Cl Max: | 1.7344 | at alpha= | 18.5 | deg
XFOIL ncrit=9 |  |  |  | L/D Max: | 134.039 | at alpha= | 9.5 | deg
Re: | 20000000 |  |  | Cd Min: | 0.06687 | at alpha= | 20 | deg
Mach: | 0.25 |  |  | Cl=0 at alpha= | -1.0339 | deg
|  |  |  | @ Cl=0.1, Cd= | 0.0043705
|  |  |  | @ Cl=0.4, Cd= | 0.0046287
|  |  |  | @ Cl=0.6, Cd= | 0.0057525
alpha (deg) | Cl | Cd | Cm | Cl/Cd
-20 | -1.6145 | 0.05972 | -0.0567 | -27.0345
-19.5 | -1.641 | 0.05014 | -0.061 | -32.7284
-19 | -1.6904 | 0.03957 | -0.0643 | -42.7192
-18.5 | -1.6863 | 0.03462 | -0.0639 | -48.7088
-18 | -1.7088 | 0.02826 | -0.0626 | -60.4671
-17.5 | -1.6989 | 0.02469 | -0.06 | -68.8092
-17 | -1.6861 | 0.02167 | -0.0565 | -77.808
-16.5 | -1.6646 | 0.01974 | -0.0524 | -84.3262
-16 | -1.6417 | 0.01798 | -0.0478 | -91.307
-15 | -1.592 | 0.0154 | -0.0369 | -103.3766
-14.5 | -1.5642 | 0.01455 | -0.0307 | -107.5052
-14 | -1.5207 | 0.0136 | -0.027 | -111.8162
-13.5 | -1.473 | 0.01272 | -0.024 | -115.8019
-13 | -1.4218 | 0.01195 | -0.0215 | -118.9791
-12.5 | -1.3684 | 0.01126 | -0.0194 | -121.5275
-12 | -1.313 | 0.01066 | -0.0176 | -123.1707
-11.5 | -1.2563 | 0.01014 | -0.0162 | -123.8955
-11 | -1.1988 | 0.00966 | -0.015 | -124.0994
-10.5 | -1.1403 | 0.00925 | -0.014 | -123.2757
-10 | -1.0818 | 0.00883 | -0.0132 | -122.5142
-9.5 | -1.0234 | 0.00839 | -0.0124 | -121.9785
-9 | -0.9645 | 0.008 | -0.0119 | -120.5625
-8.5 | -0.9051 | 0.00764 | -0.0115 | -118.4686
-8 | -0.8451 | 0.00735 | -0.0112 | -114.9796
-7.5 | -0.7849 | 0.0071 | -0.0111 | -110.5493
-7 | -0.7248 | 0.00682 | -0.0111 | -106.2757
-6.5 | -0.6645 | 0.00656 | -0.0112 | -101.2957
-6 | -0.6039 | 0.00637 | -0.0114 | -94.8038
-5.5 | -0.5432 | 0.00616 | -0.0116 | -88.1818
-5 | -0.4826 | 0.00597 | -0.0119 | -80.8375
-4.5 | -0.4216 | 0.00581 | -0.0123 | -72.5645
-4 | -0.3608 | 0.00566 | -0.0128 | -63.7456
-3.5 | -0.2998 | 0.00552 | -0.0133 | -54.3116
-3 | -0.2389 | 0.00539 | -0.0138 | -44.3228
-2.5 | -0.178 | 0.00528 | -0.0144 | -33.7121
-2 | -0.1171 | 0.00515 | -0.015 | -22.7379
-1.5 | -0.0564 | 0.00496 | -0.0157 | -11.371
-1 | 0.0041 | 0.00476 | -0.0163 | 0.86134
-0.5 | 0.0648 | 0.00457 | -0.017 | 14.1794
0 | 0.1248 | 0.00423 | -0.0177 | 29.5035
0.5 | 0.1843 | 0.00384 | -0.0184 | 47.9948
1 | 0.2446 | 0.0039 | -0.0191 | 62.7179
1.5 | 0.3047 | 0.00407 | -0.0198 | 74.8649
2 | 0.3648 | 0.00429 | -0.0205 | 85.035
2.5 | 0.423 | 0.00485 | -0.0209 | 87.2165
3.5 | 0.542 | 0.00548 | -0.0219 | 98.9051
4 | 0.6016 | 0.00576 | -0.0223 | 104.4444
4.5 | 0.6603 | 0.00613 | -0.0226 | 107.7162
5 | 0.7193 | 0.00643 | -0.0228 | 111.8663
5.5 | 0.7787 | 0.00667 | -0.0231 | 116.7466
6 | 0.8378 | 0.00694 | -0.0233 | 120.7205
6.5 | 0.8968 | 0.00721 | -0.0234 | 124.3828
7 | 0.9556 | 0.00747 | -0.0234 | 127.925
7.5 | 1.0137 | 0.00779 | -0.0233 | 130.1284
8 | 1.0717 | 0.00811 | -0.0231 | 132.1455
8.5 | 1.1287 | 0.00848 | -0.0227 | 133.1014
9 | 1.1852 | 0.00886 | -0.0221 | 133.7698
9.5 | 1.2412 | 0.00926 | -0.0214 | 134.0389
10 | 1.2952 | 0.00975 | -0.0203 | 132.841
10.5 | 1.3484 | 0.01024 | -0.0191 | 131.6797
11 | 1.4006 | 0.01074 | -0.0176 | 130.4097
11.5 | 1.4501 | 0.01131 | -0.0156 | 128.214
12 | 1.4942 | 0.01203 | -0.0128 | 124.2062
12.5 | 1.5277 | 0.0127 | -0.0081 | 120.2913
13 | 1.5492 | 0.01353 | -0.0018 | 114.5011
14 | 1.5974 | 0.01609 | 0.0077 | 99.2791
14.5 | 1.6216 | 0.01791 | 0.0114 | 90.5416
15 | 1.6458 | 0.01993 | 0.0147 | 82.579
15.5 | 1.6636 | 0.02256 | 0.0179 | 73.7411
16 | 1.6813 | 0.02542 | 0.0206 | 66.1408
16.5 | 1.6978 | 0.02856 | 0.0228 | 59.4468
17 | 1.713 | 0.03203 | 0.0246 | 53.4811
17.5 | 1.7241 | 0.03611 | 0.026 | 47.7458
18 | 1.7339 | 0.04056 | 0.0268 | 42.749
18.5 | 1.7344 | 0.04615 | 0.027 | 37.5818
19 | 1.7282 | 0.05279 | 0.0263 | 32.7373
19.5 | 1.7238 | 0.05964 | 0.0249 | 28.9034
20 | 1.7203 | 0.06687 | 0.0228 | 25.726

## 151. Re 20M Mach 0.50 (1)
BIGFOIL.COM POLAR EXPORT
NACA64-214 a=0.0
NACA64-214 a=0.0 |  |  |  | Cl Max: | 1.153 | at alpha= | 20 | deg
JavaFoil+Calcfoil stall+Eppler ext transition |  |  |  | L/D Max: | 100.419 | at alpha= | 6 | deg
Re: | 20000000 |  |  | Cd Min: | 0.0052 | at alpha= | 0.5 | deg
Mach: | 0.5 |  |  | Cl=0 at alpha= | -0.98571 | deg
|  |  |  | @ Cl=0.1, Cd= | 0.0053571
|  |  |  | @ Cl=0.4, Cd= | 0.0057236
|  |  |  | @ Cl=0.6, Cd= | 0.0067644
alpha (deg) | Cl | Cd | Cm | Cl/Cd
-20 | -1.047 | 0.18494 | 0.005 | -5.662
-19.5 | -1.02 | 0.17992 | 0.004 | -5.667
-19 | -0.992 | 0.17188 | 0.004 | -5.773
-18.5 | -0.964 | 0.17086 | 0.004 | -5.644
-18 | -0.939 | 0.15719 | 0.003 | -5.971
-17.5 | -0.912 | 0.14611 | 0.003 | -6.239
-17 | -0.884 | 0.14061 | 0.003 | -6.286
-16.5 | -0.856 | 0.13861 | 0.002 | -6.176
-16 | -0.829 | 0.12945 | 0.002 | -6.402
-15.5 | -0.802 | 0.12124 | 0.002 | -6.615
-15 | -0.777 | 0.10695 | 0.001 | -7.263
-14.5 | -0.749 | 0.10025 | 0.001 | -7.473
-14 | -0.725 | 0.0912 | 0.001 | -7.946
-13.5 | -0.702 | 0.08139 | 0 | -8.624
-13 | -0.693 | 0.06286 | 0 | -11.024
-12.5 | -0.638 | 0.0832 | 0 | -7.673
-12 | -0.615 | 0.07362 | -0.001 | -8.357
-11.5 | -0.671 | 0.02273 | -0.002 | -29.524
-11 | -0.661 | 0.01555 | -0.003 | -42.523
-10.5 | -0.637 | 0.01326 | -0.003 | -48.035
-10 | -0.498 | 0.06878 | -0.002 | -7.245
-9.5 | -0.474 | 0.05868 | -0.003 | -8.073
-9 | -0.533 | 0.01315 | -0.005 | -40.503
-8.5 | -0.511 | 0.01079 | -0.006 | -47.385
-8 | -0.389 | 0.05273 | -0.003 | -7.368
-7.5 | -0.695 | 0.01005 | -0.007 | -69.125
-7 | -0.715 | 0.00889 | -0.008 | -80.44
-6.5 | -0.692 | 0.00833 | -0.009 | -83.074
-6 | -0.651 | 0.00795 | -0.009 | -81.822
-5.5 | -0.597 | 0.00759 | -0.01 | -78.701
-5 | -0.539 | 0.0073 | -0.011 | -73.787
-4.5 | -0.477 | 0.00705 | -0.011 | -67.648
-4 | -0.412 | 0.00676 | -0.012 | -61.011
-3.5 | -0.346 | 0.00655 | -0.013 | -52.801
-3 | -0.279 | 0.00637 | -0.013 | -43.733
-2.5 | -0.21 | 0.00626 | -0.014 | -33.565
-2 | -0.141 | 0.00611 | -0.015 | -23.075
-1.5 | -0.072 | 0.0057 | -0.015 | -12.582
-1 | -0.002 | 0.00538 | -0.016 | -0.379
-0.5 | 0.068 | 0.00538 | -0.017 | 12.611
0 | 0.138 | 0.00533 | -0.018 | 25.815
0.5 | 0.208 | 0.0052 | -0.018 | 39.897
1 | 0.277 | 0.00534 | -0.019 | 51.965
1.5 | 0.347 | 0.00557 | -0.02 | 62.361
2 | 0.416 | 0.00577 | -0.02 | 72.021
2.5 | 0.485 | 0.00608 | -0.021 | 79.744
3 | 0.554 | 0.00646 | -0.022 | 85.726
3.5 | 0.622 | 0.00691 | -0.023 | 89.957
4 | 0.689 | 0.0073 | -0.023 | 94.362
4.5 | 0.755 | 0.008 | -0.024 | 94.295
5 | 0.819 | 0.00843 | -0.025 | 97.143
5.5 | 0.88 | 0.00892 | -0.025 | 98.7
6 | 0.932 | 0.00928 | -0.026 | 100.419
6.5 | 0.979 | 0.00981 | -0.027 | 99.743
7 | 1.017 | 0.01043 | -0.027 | 97.414
7.5 | 1.039 | 0.01129 | -0.028 | 92.017
8 | 1.036 | 0.01239 | -0.028 | 83.651
8.5 | 0.975 | 0.01368 | -0.029 | 71.313
9 | 0.662 | 0.01576 | -0.029 | 41.989
9.5 | 0.579 | 0.06312 | -0.016 | 9.173
10 | 0.725 | 0.0169 | -0.031 | 42.891
10.5 | 0.749 | 0.01992 | -0.031 | 37.626
11 | 0.667 | 0.07032 | -0.02 | 9.487
11.5 | 0.813 | 0.02089 | -0.032 | 38.906
12 | 0.836 | 0.02464 | -0.032 | 33.924
12.5 | 0.842 | 0.03502 | -0.032 | 24.031
13 | 0.779 | 0.08657 | -0.022 | 8.998
13.5 | 0.872 | 0.05152 | -0.031 | 16.927
14 | 0.837 | 0.09231 | -0.024 | 9.072
14.5 | 0.866 | 0.09708 | -0.025 | 8.923
15 | 0.879 | 0.11925 | -0.022 | 7.368
15.5 | 0.906 | 0.1309 | -0.022 | 6.924
16 | 0.935 | 0.13557 | -0.023 | 6.897
16.5 | 0.964 | 0.14057 | -0.024 | 6.856
17 | 0.989 | 0.15242 | -0.025 | 6.487
17.5 | 1.016 | 0.16498 | -0.025 | 6.156
18 | 1.045 | 0.16091 | -0.026 | 6.494
18.5 | 1.073 | 0.16683 | -0.027 | 6.434
19 | 1.098 | 0.17997 | -0.027 | 6.1
19.5 | 1.126 | 0.18343 | -0.028 | 6.137
20 | 1.153 | 0.1984 | -0.029 | 5.811

## 152. Re 20M Mach 0.50 (2)
BIGFOIL.COM POLAR EXPORT
NACA64-214 a=0.0
NACA64-214 a=0.0 |  |  |  | Cl Max: | 1.342 | at alpha= | 9.5 | deg
XFOIL ncrit=9 |  |  |  | L/D Max: | 128.592 | at alpha= | 7.5 | deg
Re: | 20000000 |  |  | Cd Min: | 0.107 | at alpha= | 14.5 | deg
Mach: | 0.5 |  |  | Cl=0 at alpha= | -1.0451 | deg
|  |  |  | @ Cl=0.1, Cd= | 0.0019978
|  |  |  | @ Cl=0.4, Cd= | 0.0042209
|  |  |  | @ Cl=0.6, Cd= | 0.0056958
alpha (deg) | Cl | Cd | Cm | Cl/Cd
-13.5 | -0.6876 | 0.10583 | -0.0091 | -6.4972
-13 | -0.7035 | 0.09327 | -0.0178 | -7.5426
-12.5 | -0.722 | 0.07959 | -0.0264 | -9.0715
-12 | -0.736 | 0.06516 | -0.0349 | -11.2953
-11.5 | -0.7558 | 0.05114 | -0.0438 | -14.779
-11 | -0.784 | 0.03835 | -0.0512 | -20.4433
-10.5 | -0.8164 | 0.02765 | -0.0559 | -29.5262
-10 | -0.85 | 0.01935 | -0.0576 | -43.9276
-9.5 | -0.8865 | 0.01335 | -0.0558 | -66.4045
-9 | -0.9225 | 0.00951 | -0.0494 | -97.0032
-8.5 | -0.9518 | 0.00609 | -0.039 | -156.289
-8 | -0.9506 | 0.00278 | -0.031 | -341.9424
-7.5 | -0.9077 | 0.00178 | -0.0253 | -509.9438
-7 | -0.8411 | 0.0015 | -0.0219 | -560.7333
-6.5 | -0.7692 | 0.00138 | -0.0198 | -557.3913
-6 | -0.6972 | 0.00128 | -0.0182 | -544.6875
-5.5 | -0.6252 | 0.00121 | -0.0171 | -516.6942
-5 | -0.5535 | 0.00116 | -0.0164 | -477.1552
-4.5 | -0.4824 | 0.00111 | -0.016 | -434.5946
-4 | -0.4116 | 0.00107 | -0.0158 | -384.6729
-3.5 | -0.3411 | 0.00103 | -0.0159 | -331.165
-3 | -0.2711 | 0.001 | -0.0161 | -271.1
-2.5 | -0.2012 | 0.00097 | -0.0165 | -207.4227
-2 | -0.1317 | 0.00095 | -0.017 | -138.6316
-1.5 | -0.0625 | 0.00091 | -0.0176 | -68.6813
-1 | 0.0062 | 0.00086 | -0.0182 | 7.2093
-0.5 | 0.075 | 0.00081 | -0.019 | 92.5926
0 | 0.1453 | 0.00415 | -0.0203 | 35.012
0.5 | 0.2136 | 0.00376 | -0.021 | 56.8085
1 | 0.2835 | 0.00371 | -0.0218 | 76.4151
1.5 | 0.3523 | 0.004 | -0.0225 | 88.075
2 | 0.4214 | 0.00432 | -0.0231 | 97.5463
2.5 | 0.4877 | 0.00492 | -0.0233 | 99.126
3 | 0.555 | 0.00541 | -0.0234 | 102.5878
3.5 | 0.6227 | 0.00584 | -0.0234 | 106.6267
4.5 | 0.7577 | 0.00672 | -0.0227 | 112.753
5 | 0.8267 | 0.00705 | -0.0221 | 117.2624
5.5 | 0.8959 | 0.00738 | -0.0213 | 121.3957
6 | 0.9648 | 0.00776 | -0.0201 | 124.3299
6.5 | 1.0337 | 0.00815 | -0.0186 | 126.8344
7 | 1.1019 | 0.00859 | -0.0165 | 128.2771
7.5 | 1.1689 | 0.00909 | -0.0139 | 128.5919
8 | 1.2332 | 0.00968 | -0.0103 | 127.3967
8.5 | 1.2935 | 0.01036 | -0.0058 | 124.8552
9 | 1.3298 | 0.01124 | 0.0026 | 118.3096
9.5 | 1.342 | 0.01317 | 0.0126 | 101.8983
10 | 1.333 | 0.01687 | 0.022 | 79.016
10.5 | 1.3072 | 0.02221 | 0.0295 | 58.8564
11 | 1.2718 | 0.0289 | 0.0349 | 44.0069
11.5 | 1.2383 | 0.03651 | 0.0374 | 33.9167
12.5 | 1.1673 | 0.05549 | 0.0347 | 21.0362
13 | 1.1233 | 0.06863 | 0.0275 | 16.3675
13.5 | 1.1054 | 0.0796 | 0.0215 | 13.8869
14 | 1.0783 | 0.09296 | 0.0129 | 11.5996
14.5 | 1.0546 | 0.107 | 0.0035 | 9.8561