## index
index | Re | Mach | Datasource
1 | 50000 | 0 | JavaFoil+Calcfoil stall+Eppler ext transition
2 | 50000 | 0 | XFOIL ncrit=9
3 | 50000 | 0.1 | JavaFoil+Calcfoil stall+Eppler ext transition
4 | 50000 | 0.1 | XFOIL ncrit=9
5 | 50000 | 0.25 | JavaFoil+Calcfoil stall+Eppler ext transition
6 | 50000 | 0.25 | XFOIL ncrit=9
7 | 50000 | 0.5 | JavaFoil+Calcfoil stall+Eppler ext transition
8 | 50000 | 0.5 | XFOIL ncrit=9
9 | 100000 | 0 | JavaFoil+Calcfoil stall+Eppler ext transition
10 | 100000 | 0 | XFOIL ncrit=9
11 | 100000 | 0.1 | JavaFoil+Calcfoil stall+Eppler ext transition
12 | 100000 | 0.1 | XFOIL ncrit=9
13 | 100000 | 0.25 | JavaFoil+Calcfoil stall+Eppler ext transition
14 | 100000 | 0.25 | XFOIL ncrit=9
15 | 100000 | 0.5 | JavaFoil+Calcfoil stall+Eppler ext transition
16 | 100000 | 0.5 | XFOIL ncrit=9
17 | 250000 | 0 | JavaFoil+Calcfoil stall+Eppler ext transition
18 | 250000 | 0 | XFOIL ncrit=9
19 | 250000 | 0.1 | JavaFoil+Calcfoil stall+Eppler ext transition
20 | 250000 | 0.1 | XFOIL ncrit=9
21 | 250000 | 0.25 | JavaFoil+Calcfoil stall+Eppler ext transition
22 | 250000 | 0.25 | XFOIL ncrit=9
23 | 250000 | 0.5 | JavaFoil+Calcfoil stall+Eppler ext transition
24 | 250000 | 0.5 | XFOIL ncrit=9
25 | 500000 | 0 | JavaFoil+Calcfoil stall+Eppler ext transition
26 | 500000 | 0 | XFOIL ncrit=9
27 | 500000 | 0.1 | JavaFoil+Calcfoil stall+Eppler ext transition
28 | 500000 | 0.1 | XFOIL ncrit=9
29 | 500000 | 0.25 | JavaFoil+Calcfoil stall+Eppler ext transition
30 | 500000 | 0.25 | XFOIL ncrit=9
31 | 500000 | 0.5 | JavaFoil+Calcfoil stall+Eppler ext transition
32 | 500000 | 0.5 | XFOIL ncrit=9
33 | 750000 | 0 | JavaFoil+Calcfoil stall+Eppler ext transition
34 | 750000 | 0 | XFOIL ncrit=9
35 | 750000 | 0.1 | JavaFoil+Calcfoil stall+Eppler ext transition
36 | 750000 | 0.1 | XFOIL ncrit=9
37 | 750000 | 0.25 | JavaFoil+Calcfoil stall+Eppler ext transition
38 | 750000 | 0.25 | XFOIL ncrit=9
39 | 750000 | 0.5 | JavaFoil+Calcfoil stall+Eppler ext transition
40 | 750000 | 0.5 | XFOIL ncrit=9
41 | 1000000 | 0 | JavaFoil+Calcfoil stall+Eppler ext transition
42 | 1000000 | 0 | XFOIL ncrit=9
43 | 1000000 | 0.1 | JavaFoil+Calcfoil stall+Eppler ext transition
44 | 1000000 | 0.1 | XFOIL ncrit=9
45 | 1000000 | 0.25 | JavaFoil+Calcfoil stall+Eppler ext transition
46 | 1000000 | 0.25 | XFOIL ncrit=9
47 | 1000000 | 0.5 | JavaFoil+Calcfoil stall+Eppler ext transition
48 | 1000000 | 0.5 | XFOIL ncrit=9
49 | 2000000 | 0 | JavaFoil+Calcfoil stall+Eppler ext transition
50 | 2000000 | 0 | XFOIL ncrit=9
51 | 2000000 | 0.1 | JavaFoil+Calcfoil stall+Eppler ext transition
52 | 2000000 | 0.1 | XFOIL ncrit=9
53 | 2000000 | 0.25 | JavaFoil+Calcfoil stall+Eppler ext transition
54 | 2000000 | 0.25 | XFOIL ncrit=9
55 | 2000000 | 0.5 | JavaFoil+Calcfoil stall+Eppler ext transition
56 | 2000000 | 0.5 | XFOIL ncrit=9
57 | 3000000 | 0 | JavaFoil+Calcfoil stall+Eppler ext transition
58 | 3000000 | 0 | XFOIL ncrit=9
59 | 3000000 | 0.1 | JavaFoil+Calcfoil stall+Eppler ext transition
60 | 3000000 | 0.1 | XFOIL ncrit=9
61 | 3000000 | 0.25 | JavaFoil+Calcfoil stall+Eppler ext transition
62 | 3000000 | 0.25 | XFOIL ncrit=9
63 | 3000000 | 0.5 | JavaFoil+Calcfoil stall+Eppler ext transition
64 | 3000000 | 0.5 | XFOIL ncrit=9
65 | 4000000 | 0 | JavaFoil+Calcfoil stall+Eppler ext transition
66 | 4000000 | 0 | XFOIL ncrit=9
67 | 4000000 | 0.1 | JavaFoil+Calcfoil stall+Eppler ext transition
68 | 4000000 | 0.1 | XFOIL ncrit=9
69 | 4000000 | 0.25 | JavaFoil+Calcfoil stall+Eppler ext transition
70 | 4000000 | 0.25 | XFOIL ncrit=9
71 | 4000000 | 0.5 | JavaFoil+Calcfoil stall+Eppler ext transition
72 | 4000000 | 0.5 | XFOIL ncrit=9
73 | 5000000 | 0 | JavaFoil+Calcfoil stall+Eppler ext transition
74 | 5000000 | 0 | XFOIL ncrit=9
75 | 5000000 | 0.1 | JavaFoil+Calcfoil stall+Eppler ext transition
76 | 5000000 | 0.1 | XFOIL ncrit=9
77 | 5000000 | 0.25 | JavaFoil+Calcfoil stall+Eppler ext transition
78 | 5000000 | 0.25 | XFOIL ncrit=9
79 | 5000000 | 0.5 | JavaFoil+Calcfoil stall+Eppler ext transition
80 | 5000000 | 0.5 | XFOIL ncrit=9
81 | 6000000 | 0 | JavaFoil+Calcfoil stall+Eppler ext transition
82 | 6000000 | 0 | XFOIL ncrit=9
83 | 6000000 | 0.1 | JavaFoil+Calcfoil stall+Eppler ext transition
84 | 6000000 | 0.1 | XFOIL ncrit=9
85 | 6000000 | 0.25 | JavaFoil+Calcfoil stall+Eppler ext transition
86 | 6000000 | 0.25 | XFOIL ncrit=9
87 | 6000000 | 0.5 | JavaFoil+Calcfoil stall+Eppler ext transition
88 | 6000000 | 0.5 | XFOIL ncrit=9
89 | 7000000 | 0 | JavaFoil+Calcfoil stall+Eppler ext transition
90 | 7000000 | 0 | XFOIL ncrit=9
91 | 7000000 | 0.1 | JavaFoil+Calcfoil stall+Eppler ext transition
92 | 7000000 | 0.1 | XFOIL ncrit=9
93 | 7000000 | 0.25 | JavaFoil+Calcfoil stall+Eppler ext transition
94 | 7000000 | 0.25 | XFOIL ncrit=9
95 | 7000000 | 0.5 | JavaFoil+Calcfoil stall+Eppler ext transition
96 | 7000000 | 0.5 | XFOIL ncrit=9
97 | 8000000 | 0 | JavaFoil+Calcfoil stall+Eppler ext transition
98 | 8000000 | 0 | XFOIL ncrit=9
99 | 8000000 | 0.1 | JavaFoil+Calcfoil stall+Eppler ext transition
100 | 8000000 | 0.1 | XFOIL ncrit=9
101 | 8000000 | 0.25 | JavaFoil+Calcfoil stall+Eppler ext transition
102 | 8000000 | 0.25 | XFOIL ncrit=9
103 | 8000000 | 0.5 | JavaFoil+Calcfoil stall+Eppler ext transition
104 | 8000000 | 0.5 | XFOIL ncrit=9
105 | 10000000 | 0 | JavaFoil+Calcfoil stall+Eppler ext transition
106 | 10000000 | 0 | XFOIL ncrit=9
107 | 10000000 | 0.1 | JavaFoil+Calcfoil stall+Eppler ext transition
108 | 10000000 | 0.1 | XFOIL ncrit=9
109 | 10000000 | 0.25 | JavaFoil+Calcfoil stall+Eppler ext transition
110 | 10000000 | 0.25 | XFOIL ncrit=9
111 | 10000000 | 0.5 | JavaFoil+Calcfoil stall+Eppler ext transition
112 | 10000000 | 0.5 | XFOIL ncrit=9
113 | 12000000 | 0 | JavaFoil+Calcfoil stall+Eppler ext transition
114 | 12000000 | 0 | XFOIL ncrit=9
115 | 12000000 | 0.1 | JavaFoil+Calcfoil stall+Eppler ext transition
116 | 12000000 | 0.1 | XFOIL ncrit=9
117 | 12000000 | 0.25 | JavaFoil+Calcfoil stall+Eppler ext transition
118 | 12000000 | 0.25 | XFOIL ncrit=9
119 | 12000000 | 0.5 | JavaFoil+Calcfoil stall+Eppler ext transition
120 | 12000000 | 0.5 | XFOIL ncrit=9
121 | 14000000 | 0 | JavaFoil+Calcfoil stall+Eppler ext transition
122 | 14000000 | 0 | XFOIL ncrit=9
123 | 14000000 | 0.1 | JavaFoil+Calcfoil stall+Eppler ext transition
124 | 14000000 | 0.1 | XFOIL ncrit=9
125 | 14000000 | 0.25 | JavaFoil+Calcfoil stall+Eppler ext transition
126 | 14000000 | 0.25 | XFOIL ncrit=9
127 | 14000000 | 0.5 | JavaFoil+Calcfoil stall+Eppler ext transition
128 | 14000000 | 0.5 | XFOIL ncrit=9
129 | 16000000 | 0 | JavaFoil+Calcfoil stall+Eppler ext transition
130 | 16000000 | 0 | XFOIL ncrit=9
131 | 16000000 | 0.1 | JavaFoil+Calcfoil stall+Eppler ext transition
132 | 16000000 | 0.1 | XFOIL ncrit=9
133 | 16000000 | 0.25 | JavaFoil+Calcfoil stall+Eppler ext transition
134 | 16000000 | 0.25 | XFOIL ncrit=9
135 | 16000000 | 0.5 | JavaFoil+Calcfoil stall+Eppler ext transition
136 | 16000000 | 0.5 | XFOIL ncrit=9
137 | 18000000 | 0 | JavaFoil+Calcfoil stall+Eppler ext transition
138 | 18000000 | 0 | XFOIL ncrit=9
139 | 18000000 | 0.1 | JavaFoil+Calcfoil stall+Eppler ext transition
140 | 18000000 | 0.1 | XFOIL ncrit=9
141 | 18000000 | 0.25 | JavaFoil+Calcfoil stall+Eppler ext transition
142 | 18000000 | 0.25 | XFOIL ncrit=9
143 | 18000000 | 0.5 | JavaFoil+Calcfoil stall+Eppler ext transition
144 | 18000000 | 0.5 | XFOIL ncrit=9
145 | 20000000 | 0 | JavaFoil+Calcfoil stall+Eppler ext transition
146 | 20000000 | 0 | XFOIL ncrit=9
147 | 20000000 | 0.1 | JavaFoil+Calcfoil stall+Eppler ext transition
148 | 20000000 | 0.1 | XFOIL ncrit=9
149 | 20000000 | 0.25 | JavaFoil+Calcfoil stall+Eppler ext transition
150 | 20000000 | 0.25 | XFOIL ncrit=9
151 | 20000000 | 0.5 | JavaFoil+Calcfoil stall+Eppler ext transition
152 | 20000000 | 0.5 | XFOIL ncrit=9

## 1. Re 50k Mach 0.00 (1)
BIGFOIL.COM POLAR EXPORT
goe499
GOE 499 |  |  |  | Cl Max: | 1.201 | at alpha= | 8.5 | deg
JavaFoil+Calcfoil stall+Eppler ext transition |  |  |  | L/D Max: | 57.23 | at alpha= | 3 | deg
Re: | 50000 |  |  | Cd Min: | 0.01612 | at alpha= | 0 | deg
Mach: | 0 |  |  | Cl=0 at alpha= | -7.0357 | deg
|  |  |  | @ Cl=0.1, Cd= | 0.05141
|  |  |  | @ Cl=0.4, Cd= | 0.038497
|  |  |  | @ Cl=0.6, Cd= | 0.034865
alpha (deg) | Cl | Cd | Cm | Cl/Cd
-19.5 | -0.28 | 0.43739 | -0.046 | -0.641
-19 | -0.291 | 0.40357 | -0.047 | -0.722
-18.5 | -0.302 | 0.37218 | -0.048 | -0.812
-18 | -0.313 | 0.35835 | -0.048 | -0.873
-17.5 | -0.323 | 0.32915 | -0.049 | -0.982
-17 | -0.333 | 0.2919 | -0.05 | -1.14
-16.5 | -0.341 | 0.27466 | -0.051 | -1.242
-16 | -0.349 | 0.25406 | -0.052 | -1.372
-15.5 | -0.354 | 0.23442 | -0.053 | -1.512
-15 | -0.358 | 0.21383 | -0.055 | -1.676
-14.5 | -0.36 | 0.1998 | -0.057 | -1.802
-14 | -0.359 | 0.18416 | -0.058 | -1.95
-13.5 | -0.355 | 0.1639 | -0.058 | -2.167
-13 | -0.348 | 0.15112 | -0.059 | -2.302
-12.5 | -0.337 | 0.14356 | -0.06 | -2.348
-12 | -0.323 | 0.1304 | -0.061 | -2.474
-11.5 | -0.304 | 0.11958 | -0.061 | -2.544
-11 | -0.282 | 0.11066 | -0.061 | -2.55
-10.5 | -0.256 | 0.10311 | -0.062 | -2.486
-10 | -0.227 | 0.09512 | -0.063 | -2.384
-9.5 | -0.192 | 0.08753 | -0.063 | -2.194
-9 | -0.156 | 0.08125 | -0.063 | -1.916
-8.5 | -0.118 | 0.07471 | -0.064 | -1.578
-8 | -0.079 | 0.06887 | -0.065 | -1.145
-7.5 | -0.039 | 0.0635 | -0.065 | -0.608
-7 | 0.003 | 0.05908 | -0.066 | 0.046
-6.5 | 0.045 | 0.05548 | -0.066 | 0.81
-6 | 0.088 | 0.05228 | -0.067 | 1.683
-5.5 | 0.132 | 0.04909 | -0.067 | 2.683
-5 | 0.176 | 0.04656 | -0.068 | 3.779
-4.5 | 0.221 | 0.04428 | -0.068 | 4.982
-4 | 0.266 | 0.0424 | -0.069 | 6.266
-3.5 | 0.311 | 0.04094 | -0.069 | 7.594
-3 | 0.356 | 0.03954 | -0.07 | 9.015
-2.5 | 0.402 | 0.03845 | -0.071 | 10.456
-2 | 0.448 | 0.03764 | -0.072 | 11.896
-1.5 | 0.494 | 0.03706 | -0.073 | 13.317
-1 | 0.54 | 0.0367 | -0.075 | 14.726
-0.5 | 0.586 | 0.03658 | -0.076 | 16.013
0 | 0.753 | 0.01612 | -0.159 | 46.725
0.5 | 0.808 | 0.0165 | -0.16 | 48.951
1 | 0.862 | 0.01684 | -0.161 | 51.184
1.5 | 0.917 | 0.01714 | -0.162 | 53.47
2 | 0.971 | 0.01756 | -0.163 | 55.292
2.5 | 1.021 | 0.01792 | -0.162 | 56.973
3 | 1.093 | 0.0191 | -0.167 | 57.23
3.5 | 1.147 | 0.0212 | -0.168 | 54.101
4 | 1.199 | 0.02222 | -0.169 | 53.982
4.5 | 1.026 | 0.03755 | -0.084 | 27.323
5 | 1.064 | 0.04003 | -0.083 | 26.573
5.5 | 1.097 | 0.04329 | -0.081 | 25.348
6 | 1.127 | 0.04649 | -0.079 | 24.249
6.5 | 1.152 | 0.05021 | -0.073 | 22.942
7 | 1.173 | 0.05441 | -0.07 | 21.552
7.5 | 1.188 | 0.05934 | -0.068 | 20.021
8 | 1.198 | 0.0651 | -0.066 | 18.395
8.5 | 1.201 | 0.07113 | -0.064 | 16.881
9 | 1.198 | 0.07852 | -0.063 | 15.253
9.5 | 1.188 | 0.08598 | -0.062 | 13.819
10 | 1.172 | 0.09587 | -0.062 | 12.229
10.5 | 1.151 | 0.10347 | -0.061 | 11.121
11 | 1.124 | 0.11657 | -0.06 | 9.64
11.5 | 1.092 | 0.12743 | -0.06 | 8.571
12 | 1.057 | 0.14066 | -0.061 | 7.514
12.5 | 1.018 | 0.15408 | -0.06 | 6.61
13 | 0.978 | 0.16728 | -0.06 | 5.845
13.5 | 0.935 | 0.18016 | -0.06 | 5.193

## 2. Re 50k Mach 0.00 (2)
BIGFOIL.COM POLAR EXPORT
goe499
GOE 499 |  |  |  | Cl Max: | 1.4633 | at alpha= | 9.5 | deg
XFOIL ncrit=9 |  |  |  | L/D Max: | 38.8298 | at alpha= | 6.5 | deg
Re: | 50000 |  |  | Cd Min: | 0.23917 | at alpha= | -20 | deg
Mach: | 0 |  |  | Cl=0 at alpha= | -1.6207 | deg
|  |  |  | @ Cl=0.1, Cd= | 0.039801
|  |  |  | @ Cl=0.4, Cd= | 0.033343
|  |  |  | @ Cl=0.6, Cd= | 0.039378
alpha (deg) | Cl | Cd | Cm | Cl/Cd
-20 | -0.5359 | 0.23917 | -0.0042 | -2.2407
-19.5 | -0.52 | 0.23354 | -0.0075 | -2.2266
-19 | -0.5049 | 0.22889 | -0.011 | -2.2059
-18.5 | -0.494 | 0.22834 | -0.0154 | -2.1634
-18 | -0.48 | 0.22215 | -0.0185 | -2.1607
-17.5 | -0.4594 | 0.21089 | -0.0196 | -2.1784
-17 | -0.4443 | 0.20498 | -0.022 | -2.1675
-16.5 | -0.431 | 0.20006 | -0.0248 | -2.1544
-16 | -0.4233 | 0.19865 | -0.0283 | -2.1309
-15.5 | -0.409 | 0.1908 | -0.0301 | -2.1436
-15 | -0.3916 | 0.18243 | -0.0308 | -2.1466
-14.5 | -0.3824 | 0.17846 | -0.033 | -2.1428
-14 | -0.3855 | 0.17981 | -0.0362 | -2.1439
-13.5 | -0.3599 | 0.16614 | -0.0353 | -2.1662
-13 | -0.3507 | 0.16113 | -0.0363 | -2.1765
-12.5 | -0.3549 | 0.16102 | -0.0386 | -2.2041
-12 | -0.3365 | 0.15064 | -0.0378 | -2.2338
-11.5 | -0.3298 | 0.14576 | -0.0378 | -2.2626
-11 | -0.3438 | 0.14715 | -0.0391 | -2.3364
-10.5 | -0.321 | 0.13576 | -0.0367 | -2.3645
-10 | -0.3312 | 0.1346 | -0.0363 | -2.4606
-9.5 | -0.3252 | 0.12775 | -0.0342 | -2.5456
-9 | -0.3281 | 0.124 | -0.0318 | -2.646
-8.5 | -0.3586 | 0.12575 | -0.0294 | -2.8517
-8 | -0.3413 | 0.11666 | -0.026 | -2.9256
-7.5 | -0.376 | 0.118 | -0.0222 | -3.1864
-7 | -0.3646 | 0.11027 | -0.0187 | -3.3064
-6.5 | -0.3979 | 0.11147 | -0.0182 | -3.5696
-6 | -0.386 | 0.10326 | -0.013 | -3.7381
-5.5 | -0.3887 | 0.09875 | -0.013 | -3.9362
-5 | -0.3832 | 0.09433 | -0.0164 | -4.0623
-4.5 | -0.3717 | 0.0884 | -0.0156 | -4.2048
-4 | -0.3542 | 0.08266 | -0.0168 | -4.285
-3.5 | -0.3221 | 0.0767 | -0.0239 | -4.1995
-3 | -0.2879 | 0.07076 | -0.028 | -4.0687
-1.5 | 0.0252 | 0.04461 | -0.092 | 0.5649
-1 | 0.1476 | 0.03674 | -0.1102 | 4.0174
-0.5 | 0.2162 | 0.0341 | -0.1146 | 6.3402
0 | 0.2727 | 0.03333 | -0.1163 | 8.1818
0.5 | 0.3331 | 0.03248 | -0.1181 | 10.2555
1 | 0.3735 | 0.03324 | -0.1169 | 11.2365
1.5 | 0.4172 | 0.03341 | -0.1178 | 12.4873
2 | 0.514 | 0.03664 | -0.1285 | 14.0284
2.5 | 0.5989 | 0.03934 | -0.1362 | 15.2237
3 | 0.6675 | 0.0417 | -0.1408 | 16.0072
3.5 | 0.7294 | 0.04403 | -0.144 | 16.566
4 | 0.792 | 0.04634 | -0.147 | 17.0911
4.5 | 0.8407 | 0.0489 | -0.148 | 17.1922
5 | 0.8816 | 0.05176 | -0.1481 | 17.0325
5.5 | 0.9345 | 0.05415 | -0.149 | 17.2576
6 | 0.9976 | 0.05576 | -0.1501 | 17.891
6.5 | 1.1746 | 0.03025 | -0.1262 | 38.8298
7 | 1.1723 | 0.0365 | -0.1188 | 32.1178
7.5 | 1.1922 | 0.04107 | -0.1135 | 29.0285
8 | 1.3345 | 0.04695 | -0.1209 | 28.4239
8.5 | 1.4082 | 0.0542 | -0.1212 | 25.9815
9 | 1.4629 | 0.06438 | -0.1201 | 22.7229
9.5 | 1.4633 | 0.07103 | -0.1115 | 20.6012
10 | 1.4607 | 0.08021 | -0.1052 | 18.2109
10.5 | 1.4525 | 0.09165 | -0.1005 | 15.8483
11 | 1.3711 | 0.09845 | -0.0924 | 13.9269
11.5 | 1.2996 | 0.11024 | -0.093 | 11.7888
12 | 1.2269 | 0.12784 | -0.1029 | 9.5972
12.5 | 1.1785 | 0.1536 | -0.1207 | 7.6725
13.5 | 1.1232 | 0.19686 | -0.1545 | 5.7056
14 | 1.1315 | 0.20506 | -0.1576 | 5.5179
14.5 | 1.1481 | 0.21392 | -0.1597 | 5.367

## 3. Re 50k Mach 0.10 (1)
BIGFOIL.COM POLAR EXPORT
goe499
GOE 499 |  |  |  | Cl Max: | 1.256 | at alpha= | 4.5 | deg
JavaFoil+Calcfoil stall+Eppler ext transition |  |  |  | L/D Max: | 57.8 | at alpha= | 2.5 | deg
Re: | 50000 |  |  | Cd Min: | 0.01617 | at alpha= | 0 | deg
Mach: | 0.1 |  |  | Cl=0 at alpha= | -7.0357 | deg
|  |  |  | @ Cl=0.1, Cd= | 0.051438
|  |  |  | @ Cl=0.4, Cd= | 0.038572
|  |  |  | @ Cl=0.6, Cd= | 0.035244
alpha (deg) | Cl | Cd | Cm | Cl/Cd
-19 | -0.256 | 0.4534 | -0.046 | -0.566
-18.5 | -0.269 | 0.41508 | -0.047 | -0.648
-18 | -0.282 | 0.39699 | -0.047 | -0.709
-17.5 | -0.294 | 0.34786 | -0.048 | -0.845
-17 | -0.306 | 0.3216 | -0.049 | -0.95
-16.5 | -0.317 | 0.29237 | -0.05 | -1.083
-16 | -0.326 | 0.26752 | -0.052 | -1.22
-15.5 | -0.335 | 0.24735 | -0.053 | -1.353
-15 | -0.341 | 0.22229 | -0.054 | -1.535
-14.5 | -0.345 | 0.20654 | -0.056 | -1.672
-14 | -0.347 | 0.19269 | -0.058 | -1.8
-13.5 | -0.345 | 0.17157 | -0.059 | -2.012
-13 | -0.34 | 0.16194 | -0.059 | -2.1
-12.5 | -0.331 | 0.1491 | -0.06 | -2.222
-12 | -0.318 | 0.13201 | -0.061 | -2.412
-11.5 | -0.301 | 0.12255 | -0.061 | -2.46
-11 | -0.28 | 0.11383 | -0.061 | -2.464
-10.5 | -0.255 | 0.10443 | -0.062 | -2.447
-10 | -0.226 | 0.09491 | -0.063 | -2.386
-9.5 | -0.192 | 0.0873 | -0.063 | -2.199
-9 | -0.156 | 0.08106 | -0.063 | -1.922
-8.5 | -0.118 | 0.07564 | -0.064 | -1.561
-8 | -0.079 | 0.06869 | -0.065 | -1.151
-7.5 | -0.039 | 0.06408 | -0.066 | -0.604
-7 | 0.003 | 0.05952 | -0.066 | 0.046
-6.5 | 0.045 | 0.05656 | -0.066 | 0.797
-6 | 0.088 | 0.05224 | -0.067 | 1.691
-5.5 | 0.132 | 0.0493 | -0.068 | 2.682
-5 | 0.177 | 0.04673 | -0.068 | 3.781
-4.5 | 0.222 | 0.04437 | -0.069 | 4.995
-4 | 0.267 | 0.04239 | -0.069 | 6.296
-3.5 | 0.312 | 0.04095 | -0.07 | 7.63
-3 | 0.358 | 0.03964 | -0.07 | 9.035
-2.5 | 0.404 | 0.03847 | -0.071 | 10.504
-2 | 0.45 | 0.03765 | -0.072 | 11.953
-1.5 | 0.496 | 0.03705 | -0.074 | 13.385
-1 | 0.543 | 0.03669 | -0.075 | 14.805
-0.5 | 0.589 | 0.03658 | -0.077 | 16.092
0 | 0.757 | 0.01617 | -0.16 | 46.824
0.5 | 0.812 | 0.01663 | -0.161 | 48.813
1 | 0.867 | 0.01692 | -0.162 | 51.223
1.5 | 0.921 | 0.01715 | -0.163 | 53.673
2 | 0.975 | 0.01757 | -0.164 | 55.479
2.5 | 1.041 | 0.01801 | -0.166 | 57.8
3 | 1.098 | 0.01925 | -0.168 | 57.064
3.5 | 1.153 | 0.02132 | -0.169 | 54.067
4 | 1.204 | 0.02219 | -0.169 | 54.271
4.5 | 1.256 | 0.02335 | -0.17 | 53.799
5 | 1.069 | 0.04017 | -0.084 | 26.606
5.5 | 1.102 | 0.0434 | -0.081 | 25.395
6 | 1.132 | 0.04681 | -0.08 | 24.181
6.5 | 1.156 | 0.05036 | -0.073 | 22.95
7 | 1.176 | 0.0548 | -0.07 | 21.451
7.5 | 1.19 | 0.05987 | -0.068 | 19.873
8 | 1.198 | 0.06565 | -0.066 | 18.242
8.5 | 1.199 | 0.07226 | -0.064 | 16.589
9 | 1.193 | 0.07969 | -0.063 | 14.968
9.5 | 1.18 | 0.08852 | -0.062 | 13.33

## 4. Re 50k Mach 0.10 (2)
BIGFOIL.COM POLAR EXPORT
goe499
GOE 499 |  |  |  | Cl Max: | 1.4657 | at alpha= | 10 | deg
XFOIL ncrit=9 |  |  |  | L/D Max: | 38.3024 | at alpha= | 6.5 | deg
Re: | 50000 |  |  | Cd Min: | 0.23975 | at alpha= | -20 | deg
Mach: | 0.1 |  |  | Cl=0 at alpha= | -1.6067 | deg
|  |  |  | @ Cl=0.1, Cd= | 0.040018
|  |  |  | @ Cl=0.4, Cd= | 0.033654
|  |  |  | @ Cl=0.6, Cd= | 0.039511
alpha (deg) | Cl | Cd | Cm | Cl/Cd
-20 | -0.5373 | 0.23975 | -0.0042 | -2.2411
-19.5 | -0.5212 | 0.23413 | -0.0075 | -2.2261
-19 | -0.5061 | 0.2297 | -0.0112 | -2.2033
-18.5 | -0.4958 | 0.22963 | -0.0156 | -2.1591
-18 | -0.4786 | 0.22046 | -0.0181 | -2.1709
-17.5 | -0.46 | 0.21126 | -0.0197 | -2.1774
-17 | -0.4449 | 0.20542 | -0.0221 | -2.1658
-16.5 | -0.4317 | 0.20068 | -0.025 | -2.1512
-16 | -0.4246 | 0.19972 | -0.0286 | -2.126
-15.5 | -0.4077 | 0.1902 | -0.03 | -2.1435
-15 | -0.3917 | 0.18277 | -0.031 | -2.1431
-14.5 | -0.3831 | 0.17924 | -0.0333 | -2.1374
-14 | -0.3871 | 0.18095 | -0.0365 | -2.1393
-13.5 | -0.3595 | 0.1664 | -0.0354 | -2.1605
-13 | -0.3508 | 0.16163 | -0.0366 | -2.1704
-12.5 | -0.3564 | 0.16204 | -0.0389 | -2.1995
-12 | -0.3356 | 0.15078 | -0.0378 | -2.2258
-11.5 | -0.33 | 0.14632 | -0.038 | -2.2553
-11 | -0.3455 | 0.14813 | -0.0393 | -2.3324
-10.5 | -0.3208 | 0.13613 | -0.0368 | -2.3566
-10 | -0.3328 | 0.13549 | -0.0364 | -2.4563
-9.5 | -0.3236 | 0.12783 | -0.0341 | -2.5315
-9 | -0.3288 | 0.12459 | -0.0319 | -2.6391
-8.5 | -0.3607 | 0.12667 | -0.0294 | -2.8476
-8 | -0.3417 | 0.11719 | -0.0261 | -2.9158
-7.5 | -0.378 | 0.11884 | -0.0223 | -3.1807
-7 | -0.3647 | 0.11076 | -0.0189 | -3.2927
-6.5 | -0.3995 | 0.11236 | -0.0187 | -3.5555
-6 | -0.3862 | 0.10376 | -0.0132 | -3.7221
-5.5 | -0.3878 | 0.09895 | -0.0125 | -3.9192
-5 | -0.3839 | 0.09452 | -0.0153 | -4.0616
-4.5 | -0.3728 | 0.08877 | -0.0148 | -4.1996
-4 | -0.3557 | 0.08309 | -0.0163 | -4.2809
-3.5 | -0.3245 | 0.07715 | -0.0232 | -4.2061
-3 | -0.2904 | 0.07121 | -0.0275 | -4.0781
-2.5 | -0.257 | 0.0657 | -0.0294 | -3.9117
-1.5 | 0.0307 | 0.04449 | -0.0939 | 0.69004
-1 | 0.1443 | 0.03716 | -0.1101 | 3.8832
-0.5 | 0.2148 | 0.03439 | -0.1148 | 6.246
0 | 0.2714 | 0.0336 | -0.1167 | 8.0774
0.5 | 0.3316 | 0.03283 | -0.1184 | 10.1005
1 | 0.3732 | 0.03353 | -0.1175 | 11.1303
1.5 | 0.4251 | 0.03377 | -0.1196 | 12.5881
2 | 0.5212 | 0.03694 | -0.1301 | 14.1094
2.5 | 0.6018 | 0.03957 | -0.137 | 15.2085
3 | 0.6688 | 0.04193 | -0.1413 | 15.9504
3.5 | 0.7312 | 0.04429 | -0.1445 | 16.5094
4 | 0.788 | 0.04673 | -0.1468 | 16.8628
4.5 | 0.849 | 0.0491 | -0.1493 | 17.2912
5 | 0.8857 | 0.05206 | -0.1487 | 17.0131
5.5 | 0.9318 | 0.05469 | -0.1489 | 17.0378
6 | 0.9844 | 0.05687 | -0.1492 | 17.3097
6.5 | 1.1755 | 0.03069 | -0.1258 | 38.3024
7 | 1.1736 | 0.03689 | -0.1185 | 31.8135
7.5 | 1.1928 | 0.04153 | -0.1131 | 28.7214
8 | 1.3407 | 0.04755 | -0.1208 | 28.1956
8.5 | 1.412 | 0.05491 | -0.1207 | 25.7148
9 | 1.4634 | 0.06495 | -0.1192 | 22.5312
9.5 | 1.4606 | 0.07165 | -0.1106 | 20.3852
10 | 1.4657 | 0.08159 | -0.1054 | 17.9642
10.5 | 1.4088 | 0.08937 | -0.0964 | 15.7637
11.5 | 1.3458 | 0.11386 | -0.0928 | 11.8198
12 | 1.2674 | 0.12742 | -0.0986 | 9.9466
12.5 | 1.1693 | 0.15489 | -0.123 | 7.5492
13 | 1.1108 | 0.18802 | -0.1528 | 5.9079
13.5 | 1.1259 | 0.19769 | -0.1554 | 5.6953
14 | 1.1332 | 0.20578 | -0.1588 | 5.5069
14.5 | 1.1485 | 0.21441 | -0.1611 | 5.3566
15 | 1.165 | 0.22319 | -0.1635 | 5.2198

## 5. Re 50k Mach 0.25 (1)
BIGFOIL.COM POLAR EXPORT
goe499
GOE 499 |  |  |  | Cl Max: | 1.288 | at alpha= | 4.5 | deg
JavaFoil+Calcfoil stall+Eppler ext transition |  |  |  | L/D Max: | 57.406 | at alpha= | 3 | deg
Re: | 50000 |  |  | Cd Min: | 0.01641 | at alpha= | 0 | deg
Mach: | 0.25 |  |  | Cl=0 at alpha= | -7.0357 | deg
|  |  |  | @ Cl=0.1, Cd= | 0.052704
|  |  |  | @ Cl=0.4, Cd= | 0.039137
|  |  |  | @ Cl=0.6, Cd= | 0.036861
alpha (deg) | Cl | Cd | Cm | Cl/Cd
-17 | -0.052 | 1.7357 | -0.051 | -0.03
-16.5 | -0.049 | 1.727 | -0.051 | -0.029
-16 | -0.09 | 0.92204 | -0.049 | -0.098
-15.5 | -0.143 | 0.52924 | -0.047 | -0.27
-15 | -0.18 | 0.42107 | -0.048 | -0.428
-14.5 | -0.211 | 0.33021 | -0.051 | -0.639
-14 | -0.237 | 0.27726 | -0.053 | -0.853
-13.5 | -0.257 | 0.23878 | -0.056 | -1.076
-13 | -0.271 | 0.20621 | -0.059 | -1.316
-12.5 | -0.28 | 0.18645 | -0.061 | -1.501
-12 | -0.281 | 0.15997 | -0.062 | -1.759
-11.5 | -0.276 | 0.1438 | -0.063 | -1.922
-11 | -0.265 | 0.13198 | -0.063 | -2.006
-10.5 | -0.247 | 0.11606 | -0.063 | -2.125
-10 | -0.222 | 0.10562 | -0.064 | -2.105
-9.5 | -0.19 | 0.0961 | -0.065 | -1.977
-9 | -0.155 | 0.0876 | -0.065 | -1.772
-8.5 | -0.118 | 0.08047 | -0.066 | -1.471
-8 | -0.08 | 0.07204 | -0.067 | -1.105
-7.5 | -0.039 | 0.06617 | -0.067 | -0.592
-7 | 0.003 | 0.06158 | -0.068 | 0.045
-6.5 | 0.046 | 0.05704 | -0.068 | 0.805
-6 | 0.09 | 0.05348 | -0.069 | 1.685
-5.5 | 0.135 | 0.04999 | -0.069 | 2.703
-5 | 0.181 | 0.04723 | -0.07 | 3.828
-4.5 | 0.227 | 0.04494 | -0.07 | 5.052
-4 | 0.274 | 0.04285 | -0.071 | 6.387
-3.5 | 0.321 | 0.04124 | -0.071 | 7.773
-3 | 0.368 | 0.03994 | -0.072 | 9.205
-2.5 | 0.415 | 0.03876 | -0.073 | 10.705
-2 | 0.462 | 0.03791 | -0.074 | 12.19
-1.5 | 0.51 | 0.03731 | -0.076 | 13.656
-1 | 0.558 | 0.03695 | -0.077 | 15.105
-0.5 | 0.605 | 0.03685 | -0.079 | 16.418
0 | 0.778 | 0.01641 | -0.164 | 47.409
0.5 | 0.834 | 0.0168 | -0.165 | 49.662
1 | 0.89 | 0.01715 | -0.166 | 51.897
1.5 | 0.946 | 0.01751 | -0.167 | 54.022
2 | 1.002 | 0.01795 | -0.168 | 55.805
2.5 | 1.073 | 0.01898 | -0.172 | 56.517
3 | 1.126 | 0.01962 | -0.172 | 57.406
3.5 | 1.183 | 0.02197 | -0.173 | 53.849
4 | 1.236 | 0.02293 | -0.174 | 53.893
4.5 | 1.288 | 0.02412 | -0.175 | 53.398
5 | 1.095 | 0.04065 | -0.085 | 26.944
5.5 | 1.128 | 0.04405 | -0.083 | 25.608
6 | 1.155 | 0.04718 | -0.079 | 24.476
6.5 | 1.175 | 0.05176 | -0.074 | 22.706
7 | 1.189 | 0.05692 | -0.07 | 20.888
7.5 | 1.194 | 0.06311 | -0.068 | 18.92
8 | 1.189 | 0.06998 | -0.066 | 16.994
8.5 | 1.173 | 0.07836 | -0.064 | 14.975
9 | 1.146 | 0.08821 | -0.062 | 12.992
9.5 | 1.107 | 0.10142 | -0.062 | 10.912

## 6. Re 50k Mach 0.25 (2)
BIGFOIL.COM POLAR EXPORT
goe499
GOE 499 |  |  |  | Cl Max: | 1.4566 | at alpha= | 9 | deg
XFOIL ncrit=9 |  |  |  | L/D Max: | 36.0085 | at alpha= | 6.5 | deg
Re: | 50000 |  |  | Cd Min: | 0.24318 | at alpha= | -20 | deg
Mach: | 0.25 |  |  | Cl=0 at alpha= | -1.3473 | deg
|  |  |  | @ Cl=0.1, Cd= | 0.041148
|  |  |  | @ Cl=0.4, Cd= | 0.035141
|  |  |  | @ Cl=0.6, Cd= | 0.040024
alpha (deg) | Cl | Cd | Cm | Cl/Cd
-20 | -0.545 | 0.24318 | -0.0041 | -2.2411
-19.5 | -0.5284 | 0.23775 | -0.0078 | -2.2225
-19 | -0.5143 | 0.23526 | -0.0121 | -2.1861
-18.5 | -0.5063 | 0.23737 | -0.0168 | -2.133
-18 | -0.4803 | 0.2202 | -0.0176 | -2.1812
-17.5 | -0.4637 | 0.21363 | -0.0201 | -2.1706
-17 | -0.4484 | 0.20811 | -0.0229 | -2.1546
-16.5 | -0.4368 | 0.20511 | -0.0264 | -2.1296
-16 | -0.4329 | 0.20611 | -0.0302 | -2.1003
-15.5 | -0.4062 | 0.19068 | -0.0301 | -2.1303
-15 | -0.3927 | 0.18502 | -0.0319 | -2.1225
-14.5 | -0.3891 | 0.18443 | -0.035 | -2.1097
-14 | -0.3714 | 0.17451 | -0.0355 | -2.1282
-13.5 | -0.3585 | 0.16822 | -0.0362 | -2.1311
-13 | -0.3541 | 0.16542 | -0.038 | -2.1406
-12.5 | -0.35 | 0.16109 | -0.0392 | -2.1727
-12 | -0.3328 | 0.15228 | -0.0383 | -2.1854
-11.5 | -0.3348 | 0.15043 | -0.0393 | -2.2256
-11 | -0.3239 | 0.14281 | -0.0382 | -2.268
-10.5 | -0.3219 | 0.13879 | -0.0374 | -2.3193
-10 | -0.3428 | 0.14061 | -0.0371 | -2.4379
-9.5 | -0.3199 | 0.12929 | -0.0341 | -2.4743
-9 | -0.3364 | 0.12875 | -0.0324 | -2.6128
-8.5 | -0.3289 | 0.1216 | -0.0293 | -2.7048
-8 | -0.3486 | 0.12102 | -0.0266 | -2.8805
-7.5 | -0.3437 | 0.11456 | -0.0233 | -3.0002
-7 | -0.3725 | 0.11464 | -0.0194 | -3.2493
-6.5 | -0.3688 | 0.10816 | -0.0158 | -3.4098
-6 | -0.3927 | 0.1078 | -0.0153 | -3.6429
-5.5 | -0.3843 | 0.10055 | -0.0113 | -3.822
-5 | -0.3836 | 0.09576 | -0.011 | -4.0058
-4.5 | -0.3766 | 0.09071 | -0.0115 | -4.1517
-4 | -0.3612 | 0.08553 | -0.0149 | -4.2231
-3.5 | -0.337 | 0.0795 | -0.0194 | -4.239
-2.5 | -0.2705 | 0.06804 | -0.027 | -3.9756
-2 | -0.237 | 0.06256 | -0.0279 | -3.7884
-1 | 0.1261 | 0.03949 | -0.1092 | 3.1932
-0.5 | 0.2032 | 0.03619 | -0.1157 | 5.6148
0 | 0.2652 | 0.03494 | -0.1186 | 7.5902
0.5 | 0.3214 | 0.03486 | -0.1203 | 9.2197
1 | 0.3727 | 0.03503 | -0.1208 | 10.6395
1.5 | 0.4563 | 0.03537 | -0.1278 | 12.9008
2 | 0.553 | 0.03839 | -0.1376 | 14.4048
2.5 | 0.6226 | 0.04081 | -0.1422 | 15.2561
3 | 0.6898 | 0.04323 | -0.1461 | 15.9565
3.5 | 0.7491 | 0.04571 | -0.1486 | 16.3881
4 | 0.8046 | 0.04831 | -0.1504 | 16.6549
4.5 | 0.8585 | 0.05097 | -0.1518 | 16.8432
5 | 0.8961 | 0.0541 | -0.1512 | 16.5638
5.5 | 0.9456 | 0.05674 | -0.1514 | 16.6655
6 | 1.0001 | 0.05911 | -0.1516 | 16.9193
6.5 | 1.1836 | 0.03287 | -0.1245 | 36.0085
7 | 1.1808 | 0.03903 | -0.1174 | 30.2537
7.5 | 1.1963 | 0.04422 | -0.1117 | 27.0534
8 | 1.3702 | 0.05089 | -0.1199 | 26.9247
8.5 | 1.4238 | 0.05841 | -0.1175 | 24.376
9 | 1.4566 | 0.06776 | -0.1139 | 21.4965
9.5 | 1.4486 | 0.07526 | -0.1065 | 19.2479
10 | 1.4084 | 0.08288 | -0.0981 | 16.9932
10.5 | 1.3645 | 0.09197 | -0.0933 | 14.8364
11 | 1.3567 | 0.10404 | -0.0924 | 13.0402
11.5 | 1.2809 | 0.11583 | -0.0961 | 11.0584
12 | 1.2007 | 0.13719 | -0.1126 | 8.7521
12.5 | 1.1707 | 0.15923 | -0.128 | 7.3523
13 | 1.124 | 0.19174 | -0.1574 | 5.8621
13.5 | 1.1415 | 0.20233 | -0.1605 | 5.6418
14 | 1.1453 | 0.20993 | -0.1648 | 5.4556

## 7. Re 50k Mach 0.50 (1)
BIGFOIL.COM POLAR EXPORT
goe499
GOE 499 |  |  |  | Cl Max: | 1.38 | at alpha= | 20 | deg
JavaFoil+Calcfoil stall+Eppler ext transition |  |  |  | L/D Max: | 56.237 | at alpha= | 2.5 | deg
Re: | 50000 |  |  | Cd Min: | 0.01745 | at alpha= | 0 | deg
Mach: | 0.5 |  |  | Cl=0 at alpha= | -7.0385 | deg
|  |  |  | @ Cl=0.1, Cd= | 0.061202
|  |  |  | @ Cl=0.4, Cd= | 0.041728
|  |  |  | @ Cl=0.6, Cd= | 0.038283
alpha (deg) | Cl | Cd | Cm | Cl/Cd
-20 | -0.631 | 0.36519 | -0.078 | -1.727
-19.5 | -0.606 | 0.36204 | -0.075 | -1.675
-19 | -0.583 | 0.34198 | -0.074 | -1.704
-18.5 | -0.559 | 0.34154 | -0.074 | -1.638
-18 | -0.536 | 0.33148 | -0.075 | -1.617
-17.5 | -0.512 | 0.32472 | -0.075 | -1.578
-17 | -0.489 | 0.29259 | -0.077 | -1.672
-16.5 | -0.465 | 0.29766 | -0.077 | -1.564
-16 | -0.442 | 0.28518 | -0.077 | -1.548
-15.5 | -0.418 | 0.27761 | -0.078 | -1.505
-15 | -0.393 | 0.30179 | -0.077 | -1.304
-14.5 | -0.369 | 0.29913 | -0.077 | -1.235
-14 | -0.345 | 0.29754 | -0.078 | -1.16
-13.5 | -0.321 | 0.29143 | -0.078 | -1.101
-13 | -0.296 | 0.25887 | -0.071 | -1.142
-12.5 | -0.271 | 0.2484 | -0.07 | -1.092
-12 | -0.247 | 0.25593 | -0.07 | -0.964
-11.5 | -0.222 | 0.25264 | -0.07 | -0.88
-11 | -0.198 | 0.25006 | -0.071 | -0.791
-10.5 | -0.173 | 0.24713 | -0.071 | -0.7
-10 | -0.148 | 0.22364 | -0.072 | -0.663
-9.5 | -0.123 | 0.24157 | -0.072 | -0.511
-9 | -0.099 | 0.21426 | -0.073 | -0.46
-8.5 | -0.074 | 0.18348 | -0.075 | -0.401
-8 | -0.049 | 0.16573 | -0.074 | -0.293
-7.5 | -0.024 | 0.14919 | -0.076 | -0.158
-7 | 0.002 | 0.08254 | -0.075 | 0.03
-6.5 | 0.046 | 0.07034 | -0.075 | 0.648
-6 | 0.094 | 0.06194 | -0.076 | 1.51
-5.5 | 0.144 | 0.05579 | -0.076 | 2.58
-5 | 0.196 | 0.05125 | -0.077 | 3.82
-4.5 | 0.248 | 0.04791 | -0.078 | 5.187
-4 | 0.302 | 0.0452 | -0.079 | 6.675
-3.5 | 0.355 | 0.04317 | -0.079 | 8.225
-3 | 0.409 | 0.04144 | -0.08 | 9.858
-2.5 | 0.462 | 0.04007 | -0.081 | 11.53
-2 | 0.515 | 0.03909 | -0.082 | 13.186
-1.5 | 0.569 | 0.03843 | -0.083 | 14.799
-1 | 0.624 | 0.03817 | -0.085 | 16.343
-0.5 | 0.676 | 0.0382 | -0.087 | 17.699
0 | 0.868 | 0.01745 | -0.183 | 49.771
0.5 | 0.93 | 0.01802 | -0.184 | 51.643
1 | 0.992 | 0.01873 | -0.185 | 52.969
1.5 | 1.054 | 0.01925 | -0.186 | 54.771
2 | 1.136 | 0.02043 | -0.191 | 55.626
2.5 | 1.191 | 0.02118 | -0.191 | 56.237
3 | 1.254 | 0.02394 | -0.193 | 52.373
3.5 | 1.312 | 0.02503 | -0.193 | 52.414
4 | 1.368 | 0.02648 | -0.193 | 51.644
4.5 | 1.173 | 0.03977 | -0.094 | 29.505
5 | 1.206 | 0.04384 | -0.092 | 27.51
5.5 | 1.223 | 0.04842 | -0.088 | 25.25
6 | 1.212 | 0.05575 | -0.078 | 21.737
6.5 | 1.141 | 0.06949 | -0.07 | 16.414
7 | 0.715 | 0.15395 | -0.063 | 4.643
7.5 | 0.74 | 0.15838 | -0.063 | 4.674
8 | 0.766 | 0.16027 | -0.063 | 4.777
8.5 | 0.791 | 0.16451 | -0.066 | 4.808
9 | 0.816 | 0.16909 | -0.069 | 4.829
9.5 | 0.842 | 0.18136 | -0.079 | 4.645
10 | 0.869 | 0.23848 | -0.091 | 3.645
10.5 | 0.894 | 0.24002 | -0.091 | 3.727
11 | 0.92 | 0.24332 | -0.092 | 3.779
11.5 | 0.945 | 0.23943 | -0.092 | 3.945
12 | 0.97 | 0.25074 | -0.093 | 3.868
12.5 | 0.995 | 0.25059 | -0.096 | 3.971
13 | 1.023 | 0.30333 | -0.107 | 3.373
13.5 | 1.048 | 0.28021 | -0.109 | 3.742
14 | 1.073 | 0.28938 | -0.11 | 3.71
14.5 | 1.098 | 0.29878 | -0.111 | 3.676
15 | 1.123 | 0.30316 | -0.112 | 3.706
15.5 | 1.152 | 0.32975 | -0.121 | 3.494
16 | 1.179 | 0.35015 | -0.125 | 3.366
16.5 | 1.203 | 0.35046 | -0.125 | 3.434
17 | 1.228 | 0.3608 | -0.126 | 3.403
17.5 | 1.253 | 0.37436 | -0.127 | 3.346
18 | 1.278 | 0.38992 | -0.13 | 3.278
18.5 | 1.308 | 0.40652 | -0.136 | 3.217
19 | 1.332 | 0.41207 | -0.137 | 3.232
19.5 | 1.356 | 0.44205 | -0.137 | 3.067
20 | 1.38 | 0.4431 | -0.138 | 3.114

## 8. Re 50k Mach 0.50 (2)
BIGFOIL.COM POLAR EXPORT
goe499
GOE 499 |  |  |  | Cl Max: | 1.47 | at alpha= | 20 | deg
XFOIL ncrit=9 |  |  |  | L/D Max: | 30.0558 | at alpha= | 6.5 | deg
Re: | 50000 |  |  | Cd Min: | 0.34366 | at alpha= | 20 | deg
Mach: | 0.5 |  |  | Cl=0 at alpha= | -0.75238 | deg
|  |  |  | @ Cl=0.1, Cd= | 0.046623
|  |  |  | @ Cl=0.4, Cd= | 0.041722
|  |  |  | @ Cl=0.6, Cd= | 0.043246
alpha (deg) | Cl | Cd | Cm | Cl/Cd
-20 | -0.5882 | 0.2677 | -0.0052 | -2.1972
-19.5 | -0.5691 | 0.26073 | -0.0094 | -2.1827
-19 | -0.5457 | 0.24803 | -0.0119 | -2.2001
-18.5 | -0.5256 | 0.24081 | -0.0155 | -2.1826
-18 | -0.5067 | 0.23469 | -0.0193 | -2.159
-17.5 | -0.4914 | 0.23194 | -0.0236 | -2.1187
-17 | -0.4744 | 0.22558 | -0.027 | -2.103
-16.5 | -0.4517 | 0.21412 | -0.0285 | -2.1096
-16 | -0.4342 | 0.20764 | -0.0311 | -2.0911
-15.5 | -0.4224 | 0.20493 | -0.0344 | -2.0612
-15 | -0.4055 | 0.19663 | -0.0361 | -2.0622
-14.5 | -0.3883 | 0.18896 | -0.0371 | -2.0549
-14 | -0.3785 | 0.18533 | -0.0392 | -2.0423
-13.5 | -0.3744 | 0.18332 | -0.0412 | -2.0423
-13 | -0.3521 | 0.17167 | -0.0405 | -2.051
-12.5 | -0.3448 | 0.1674 | -0.0412 | -2.0597
-12 | -0.3465 | 0.16581 | -0.0421 | -2.0897
-11.5 | -0.3285 | 0.15597 | -0.0404 | -2.1062
-11 | -0.3373 | 0.15606 | -0.0405 | -2.1613
-10.5 | -0.3217 | 0.1464 | -0.0383 | -2.1974
-10 | -0.3248 | 0.14339 | -0.0369 | -2.2652
-9.5 | -0.3255 | 0.13866 | -0.0351 | -2.3475
-9 | -0.3246 | 0.13402 | -0.0326 | -2.422
-8.5 | -0.3266 | 0.12938 | -0.0302 | -2.5243
-8 | -0.3375 | 0.12737 | -0.0278 | -2.6498
-7.5 | -0.3326 | 0.12095 | -0.0249 | -2.7499
-7 | -0.3539 | 0.12041 | -0.0221 | -2.9391
-6.5 | -0.3455 | 0.11318 | -0.0189 | -3.0527
-6 | -0.3814 | 0.11425 | -0.0149 | -3.3383
-5.5 | -0.3752 | 0.10745 | -0.0115 | -3.4919
-5 | -0.3774 | 0.10253 | -0.0089 | -3.6809
-4.5 | -0.3783 | 0.09775 | -0.0072 | -3.8701
-4 | -0.3753 | 0.09281 | -0.0069 | -4.0437
-3.5 | -0.3642 | 0.08901 | -0.0129 | -4.0917
-3 | -0.3501 | 0.08215 | -0.0102 | -4.2617
-2.5 | -0.326 | 0.07696 | -0.0134 | -4.236
-2 | -0.3022 | 0.07104 | -0.0133 | -4.2539
-1.5 | -0.2675 | 0.06583 | -0.0164 | -4.0635
-0.5 | 0.0903 | 0.04696 | -0.1033 | 1.9229
0 | 0.2158 | 0.0426 | -0.1226 | 5.0657
0.5 | 0.3608 | 0.04177 | -0.1403 | 8.6378
1 | 0.4759 | 0.04163 | -0.1509 | 11.4317
1.5 | 0.5514 | 0.04267 | -0.154 | 12.9224
2 | 0.624 | 0.04353 | -0.1579 | 14.3349
2.5 | 0.6909 | 0.04629 | -0.1608 | 14.9255
3 | 0.7523 | 0.0492 | -0.1627 | 15.2907
3.5 | 0.8052 | 0.05229 | -0.1634 | 15.3987
4 | 0.8475 | 0.05575 | -0.1629 | 15.2018
4.5 | 0.8999 | 0.05914 | -0.1634 | 15.2164
5 | 0.9381 | 0.06282 | -0.1621 | 14.9331
5.5 | 0.9816 | 0.0665 | -0.1611 | 14.7609
6 | 1.0252 | 0.07052 | -0.1601 | 14.5377
6.5 | 1.2386 | 0.04121 | -0.1246 | 30.0558
7 | 1.2221 | 0.04922 | -0.1185 | 24.8293
7.5 | 1.2322 | 0.05568 | -0.1126 | 22.13
8 | 1.3032 | 0.06069 | -0.1064 | 21.4731
8.5 | 1.3419 | 0.06901 | -0.1028 | 19.445
9 | 1.3314 | 0.07924 | -0.1009 | 16.8021
9.5 | 1.3027 | 0.09116 | -0.1022 | 14.2903
10 | 1.2687 | 0.10498 | -0.1075 | 12.0852
10.5 | 1.24 | 0.12027 | -0.1157 | 10.3101
11 | 1.2265 | 0.13522 | -0.1238 | 9.0704
11.5 | 1.2005 | 0.15523 | -0.1396 | 7.7337
12 | 1.2023 | 0.16987 | -0.148 | 7.0778
12.5 | 1.2054 | 0.18443 | -0.1572 | 6.5358
13 | 1.2136 | 0.19856 | -0.166 | 6.112
13.5 | 1.2095 | 0.22034 | -0.1852 | 5.4892
14 | 1.226 | 0.23074 | -0.1906 | 5.3133
14.5 | 1.257 | 0.24384 | -0.1933 | 5.155
15 | 1.2668 | 0.25045 | -0.1994 | 5.0581
15.5 | 1.2839 | 0.25924 | -0.2046 | 4.9526
16 | 1.3039 | 0.26875 | -0.2093 | 4.8517
16.5 | 1.3299 | 0.28067 | -0.2129 | 4.7383
17 | 1.3574 | 0.29363 | -0.2161 | 4.6228
17.5 | 1.3697 | 0.29824 | -0.2229 | 4.5926
18 | 1.3872 | 0.30595 | -0.2289 | 4.5341
18.5 | 1.4069 | 0.31492 | -0.2345 | 4.4675
19 | 1.4339 | 0.32863 | -0.2378 | 4.3633
19.5 | 1.4501 | 0.33423 | -0.2448 | 4.3386
20 | 1.47 | 0.34366 | -0.2507 | 4.2775

## 9. Re 100k Mach 0.00 (1)
BIGFOIL.COM POLAR EXPORT
goe499
GOE 499 |  |  |  | Cl Max: | 1.298 | at alpha= | 5 | deg
JavaFoil+Calcfoil stall+Eppler ext transition |  |  |  | L/D Max: | 79.669 | at alpha= | 2.5 | deg
Re: | 100000 |  |  | Cd Min: | 0.01142 | at alpha= | -0.5 | deg
Mach: | 0 |  |  | Cl=0 at alpha= | -7.0357 | deg
|  |  |  | @ Cl=0.1, Cd= | 0.046542
|  |  |  | @ Cl=0.4, Cd= | 0.034975
|  |  |  | @ Cl=0.6, Cd= | 0.026014
alpha (deg) | Cl | Cd | Cm | Cl/Cd
-19.5 | -0.281 | 0.34825 | -0.048 | -0.806
-19 | -0.292 | 0.3249 | -0.049 | -0.897
-18.5 | -0.302 | 0.30009 | -0.05 | -1.008
-18 | -0.313 | 0.2933 | -0.051 | -1.068
-17.5 | -0.323 | 0.26725 | -0.051 | -1.21
-17 | -0.333 | 0.24541 | -0.053 | -1.356
-16.5 | -0.341 | 0.22463 | -0.054 | -1.52
-16 | -0.349 | 0.21182 | -0.055 | -1.647
-15.5 | -0.355 | 0.19869 | -0.057 | -1.785
-15 | -0.359 | 0.17706 | -0.057 | -2.025
-14.5 | -0.36 | 0.16438 | -0.058 | -2.191
-14 | -0.359 | 0.15347 | -0.059 | -2.34
-13.5 | -0.355 | 0.13869 | -0.059 | -2.561
-13 | -0.348 | 0.13097 | -0.06 | -2.656
-12.5 | -0.337 | 0.12033 | -0.06 | -2.801
-12 | -0.323 | 0.11268 | -0.061 | -2.863
-11.5 | -0.304 | 0.10431 | -0.062 | -2.917
-11 | -0.282 | 0.0968 | -0.062 | -2.915
-10.5 | -0.256 | 0.08859 | -0.062 | -2.894
-10 | -0.227 | 0.08221 | -0.063 | -2.758
-9.5 | -0.192 | 0.0759 | -0.064 | -2.53
-9 | -0.156 | 0.07187 | -0.064 | -2.166
-8.5 | -0.118 | 0.06647 | -0.064 | -1.774
-8 | -0.079 | 0.06095 | -0.065 | -1.294
-7.5 | -0.039 | 0.05694 | -0.066 | -0.678
-7 | 0.003 | 0.05325 | -0.066 | 0.051
-6.5 | 0.045 | 0.05001 | -0.067 | 0.899
-6 | 0.088 | 0.04724 | -0.068 | 1.862
-5.5 | 0.132 | 0.04468 | -0.068 | 2.947
-5 | 0.176 | 0.04234 | -0.069 | 4.156
-4.5 | 0.221 | 0.0403 | -0.069 | 5.475
-4 | 0.266 | 0.03859 | -0.07 | 6.885
-3.5 | 0.311 | 0.03724 | -0.07 | 8.35
-3 | 0.356 | 0.03597 | -0.071 | 9.909
-2.5 | 0.402 | 0.03493 | -0.072 | 11.512
-2 | 0.448 | 0.03415 | -0.073 | 13.113
-1.5 | 0.494 | 0.03357 | -0.074 | 14.702
-1 | 0.541 | 0.03319 | -0.076 | 16.283
-0.5 | 0.72 | 0.01142 | -0.159 | 63.065
0 | 0.759 | 0.01191 | -0.161 | 63.684
0.5 | 0.814 | 0.01196 | -0.162 | 68.082
1 | 0.869 | 0.01207 | -0.163 | 71.995
1.5 | 0.924 | 0.01224 | -0.164 | 75.506
2 | 0.979 | 0.0125 | -0.165 | 78.336
2.5 | 1.03 | 0.01293 | -0.164 | 79.669
3 | 1.096 | 0.01469 | -0.167 | 74.628
3.5 | 1.149 | 0.01826 | -0.168 | 62.917
4 | 1.201 | 0.019 | -0.169 | 63.184
4.5 | 1.252 | 0.01971 | -0.17 | 63.557
5 | 1.298 | 0.0206 | -0.171 | 63.019
5.5 | 1.098 | 0.03997 | -0.083 | 27.469
6 | 1.129 | 0.04288 | -0.083 | 26.319
6.5 | 1.153 | 0.0465 | -0.078 | 24.806
7 | 1.173 | 0.05007 | -0.072 | 23.428
7.5 | 1.188 | 0.05425 | -0.07 | 21.907
8 | 1.198 | 0.05903 | -0.068 | 20.293
8.5 | 1.201 | 0.0642 | -0.067 | 18.71
9 | 1.198 | 0.06984 | -0.065 | 17.151
9.5 | 1.188 | 0.07619 | -0.064 | 15.596
10 | 1.173 | 0.08358 | -0.064 | 14.028

## 10. Re 100k Mach 0.00 (2)
BIGFOIL.COM POLAR EXPORT
goe499
GOE 499 |  |  |  | Cl Max: | 1.4378 | at alpha= | 8.5 | deg
XFOIL ncrit=9 |  |  |  | L/D Max: | 71.2319 | at alpha= | 5 | deg
Re: | 100000 |  |  | Cd Min: | 0.23658 | at alpha= | -20 | deg
Mach: | 0 |  |  | Cl=0 at alpha= | -2.268 | deg
|  |  |  | @ Cl=0.1, Cd= | 0.039222
|  |  |  | @ Cl=0.4, Cd= | 0.026566
|  |  |  | @ Cl=0.6, Cd= | 0.024824
alpha (deg) | Cl | Cd | Cm | Cl/Cd
-20 | -0.5297 | 0.23658 | -0.0052 | -2.239
-19.5 | -0.5137 | 0.23072 | -0.0083 | -2.2265
-19 | -0.498 | 0.22495 | -0.0115 | -2.2138
-18.5 | -0.4823 | 0.2193 | -0.0146 | -2.1993
-18 | -0.4672 | 0.21466 | -0.0181 | -2.1765
-17.5 | -0.4564 | 0.21298 | -0.0222 | -2.1429
-17 | -0.449 | 0.2117 | -0.0259 | -2.1209
-16 | -0.4121 | 0.19014 | -0.0281 | -2.1674
-15.5 | -0.3982 | 0.1839 | -0.0296 | -2.1653
-15 | -0.3857 | 0.17821 | -0.0314 | -2.1643
-14.5 | -0.3743 | 0.17269 | -0.0332 | -2.1675
-14 | -0.3653 | 0.16855 | -0.0355 | -2.1673
-13.5 | -0.3641 | 0.16727 | -0.0384 | -2.1767
-13 | -0.3666 | 0.16586 | -0.0406 | -2.2103
-12.5 | -0.3391 | 0.15058 | -0.0384 | -2.252
-12 | -0.3298 | 0.14491 | -0.0382 | -2.2759
-11.5 | -0.3244 | 0.14013 | -0.0381 | -2.315
-11 | -0.3275 | 0.13768 | -0.0387 | -2.3787
-10.5 | -0.3452 | 0.13816 | -0.0387 | -2.4986
-10 | -0.3301 | 0.12754 | -0.0354 | -2.5882
-9.5 | -0.3291 | 0.12287 | -0.0321 | -2.6784
-9 | -0.3358 | 0.1195 | -0.0294 | -2.81
-8.5 | -0.3543 | 0.11831 | -0.0273 | -2.9947
-8 | -0.3851 | 0.11887 | -0.0246 | -3.2397
-7.5 | -0.3669 | 0.10942 | -0.0207 | -3.3531
-7 | -0.3795 | 0.10652 | -0.017 | -3.5627
-6.5 | -0.4046 | 0.10529 | -0.015 | -3.8427
-6 | -0.4089 | 0.10103 | -0.0213 | -4.0473
-5.5 | -0.403 | 0.09452 | -0.0131 | -4.2636
-5 | -0.3713 | 0.08863 | -0.0322 | -4.1893
-4.5 | -0.373 | 0.08302 | -0.0208 | -4.4929
-4 | -0.3326 | 0.07566 | -0.0321 | -4.396
-3.5 | -0.2784 | 0.06817 | -0.0442 | -4.0839
-3 | -0.2113 | 0.06163 | -0.0543 | -3.4285
-2.5 | -0.0804 | 0.05307 | -0.0798 | -1.515
-2 | 0.0929 | 0.03979 | -0.1141 | 2.3348
-1.5 | 0.2297 | 0.02884 | -0.1323 | 7.9646
-1 | 0.309 | 0.02746 | -0.1373 | 11.2527
0 | 0.4678 | 0.0259 | -0.1467 | 18.0618
0.5 | 0.5363 | 0.02584 | -0.1495 | 20.7546
1 | 0.6009 | 0.02481 | -0.1508 | 24.2201
1.5 | 0.6758 | 0.02506 | -0.1541 | 26.9673
2 | 0.7538 | 0.02504 | -0.1577 | 30.1038
2.5 | 0.836 | 0.02461 | -0.1615 | 33.9699
3 | 0.8995 | 0.02439 | -0.162 | 36.8799
3.5 | 0.9825 | 0.02334 | -0.1652 | 42.0951
4 | 1.0534 | 0.02215 | -0.1656 | 47.5576
4.5 | 1.1328 | 0.01788 | -0.1631 | 63.3557
5 | 1.1796 | 0.01656 | -0.1565 | 71.2319
5.5 | 1.1662 | 0.0223 | -0.1442 | 52.296
6.5 | 1.2141 | 0.02803 | -0.1329 | 43.3143
7 | 1.2301 | 0.03184 | -0.1265 | 38.6338
7.5 | 1.3032 | 0.03667 | -0.128 | 35.5386
8 | 1.3812 | 0.04316 | -0.1299 | 32.0019
8.5 | 1.4378 | 0.04951 | -0.1282 | 29.0406

## 11. Re 100k Mach 0.10 (1)
BIGFOIL.COM POLAR EXPORT
goe499
GOE 499 |  |  |  | Cl Max: | 1.304 | at alpha= | 5 | deg
JavaFoil+Calcfoil stall+Eppler ext transition |  |  |  | L/D Max: | 78.639 | at alpha= | 2 | deg
Re: | 100000 |  |  | Cd Min: | 0.01139 | at alpha= | -0.5 | deg
Mach: | 0.1 |  |  | Cl=0 at alpha= | -7.0357 | deg
|  |  |  | @ Cl=0.1, Cd= | 0.046529
|  |  |  | @ Cl=0.4, Cd= | 0.03508
|  |  |  | @ Cl=0.6, Cd= | 0.026366
alpha (deg) | Cl | Cd | Cm | Cl/Cd
-19 | -0.256 | 0.35854 | -0.048 | -0.715
-18.5 | -0.269 | 0.32974 | -0.049 | -0.816
-18 | -0.282 | 0.30811 | -0.049 | -0.914
-17.5 | -0.294 | 0.29167 | -0.05 | -1.008
-17 | -0.306 | 0.26072 | -0.052 | -1.173
-16.5 | -0.317 | 0.23901 | -0.053 | -1.325
-16 | -0.327 | 0.22362 | -0.055 | -1.46
-15.5 | -0.335 | 0.20282 | -0.056 | -1.651
-15 | -0.341 | 0.1879 | -0.057 | -1.817
-14.5 | -0.346 | 0.16758 | -0.058 | -2.062
-14 | -0.347 | 0.15479 | -0.059 | -2.241
-13.5 | -0.345 | 0.1473 | -0.06 | -2.344
-13 | -0.34 | 0.13526 | -0.06 | -2.515
-12.5 | -0.331 | 0.12275 | -0.06 | -2.699
-12 | -0.318 | 0.1141 | -0.061 | -2.79
-11.5 | -0.301 | 0.10606 | -0.062 | -2.843
-11 | -0.28 | 0.09708 | -0.062 | -2.889
-10.5 | -0.255 | 0.09145 | -0.062 | -2.794
-10 | -0.226 | 0.08361 | -0.063 | -2.708
-9.5 | -0.192 | 0.07697 | -0.064 | -2.494
-9 | -0.156 | 0.07181 | -0.064 | -2.169
-8.5 | -0.118 | 0.0672 | -0.065 | -1.757
-8 | -0.079 | 0.06145 | -0.066 | -1.286
-7.5 | -0.039 | 0.05737 | -0.066 | -0.675
-7 | 0.003 | 0.05355 | -0.067 | 0.051
-6.5 | 0.045 | 0.05085 | -0.067 | 0.887
-6 | 0.088 | 0.04723 | -0.068 | 1.87
-5.5 | 0.132 | 0.04466 | -0.068 | 2.961
-5 | 0.177 | 0.04235 | -0.069 | 4.173
-4.5 | 0.222 | 0.04037 | -0.069 | 5.49
-4 | 0.267 | 0.03858 | -0.07 | 6.919
-3.5 | 0.312 | 0.03731 | -0.071 | 8.374
-3 | 0.358 | 0.03603 | -0.071 | 9.941
-2.5 | 0.404 | 0.03499 | -0.072 | 11.548
-2 | 0.45 | 0.03421 | -0.073 | 13.156
-1.5 | 0.496 | 0.03363 | -0.075 | 14.751
-1 | 0.543 | 0.03325 | -0.076 | 16.339
-0.5 | 0.724 | 0.01139 | -0.16 | 63.575
0 | 0.763 | 0.01203 | -0.161 | 63.389
0.5 | 0.818 | 0.01197 | -0.162 | 68.327
1 | 0.873 | 0.01214 | -0.163 | 71.929
1.5 | 0.928 | 0.01225 | -0.164 | 75.81
2 | 0.984 | 0.01251 | -0.165 | 78.639
2.5 | 1.047 | 0.01334 | -0.167 | 78.51
3 | 1.102 | 0.01479 | -0.168 | 74.478
3.5 | 1.155 | 0.01842 | -0.169 | 62.707
4 | 1.207 | 0.01914 | -0.17 | 63.036
4.5 | 1.258 | 0.01989 | -0.171 | 63.276
5 | 1.304 | 0.02079 | -0.171 | 62.723
5.5 | 1.103 | 0.04015 | -0.083 | 27.464
6 | 1.133 | 0.04303 | -0.083 | 26.328
6.5 | 1.157 | 0.04641 | -0.077 | 24.928
7 | 1.176 | 0.05023 | -0.072 | 23.413
7.5 | 1.19 | 0.05464 | -0.07 | 21.78
8 | 1.198 | 0.05936 | -0.068 | 20.179
8.5 | 1.199 | 0.06468 | -0.066 | 18.537
9 | 1.193 | 0.0707 | -0.065 | 16.875
9.5 | 1.18 | 0.07796 | -0.064 | 15.14
10 | 1.161 | 0.0849 | -0.064 | 13.671

## 12. Re 100k Mach 0.10 (2)
BIGFOIL.COM POLAR EXPORT
goe499
GOE 499 |  |  |  | Cl Max: | 1.442 | at alpha= | 8.5 | deg
XFOIL ncrit=9 |  |  |  | L/D Max: | 70.7109 | at alpha= | 5 | deg
Re: | 100000 |  |  | Cd Min: | 0.23714 | at alpha= | -20 | deg
Mach: | 0.1 |  |  | Cl=0 at alpha= | -2.2682 | deg
|  |  |  | @ Cl=0.1, Cd= | 0.039302
|  |  |  | @ Cl=0.4, Cd= | 0.026527
|  |  |  | @ Cl=0.6, Cd= | 0.024947
alpha (deg) | Cl | Cd | Cm | Cl/Cd
-20 | -0.5309 | 0.23714 | -0.0052 | -2.2388
-19.5 | -0.5149 | 0.23126 | -0.0084 | -2.2265
-19 | -0.499 | 0.22545 | -0.0115 | -2.2134
-18.5 | -0.4832 | 0.21982 | -0.0148 | -2.1982
-18 | -0.4681 | 0.21539 | -0.0184 | -2.1733
-17.5 | -0.4575 | 0.21386 | -0.0225 | -2.1392
-17 | -0.4501 | 0.21256 | -0.0262 | -2.1175
-16.5 | -0.4314 | 0.20092 | -0.0278 | -2.1471
-16 | -0.4121 | 0.19041 | -0.0282 | -2.1643
-15.5 | -0.3982 | 0.18425 | -0.0297 | -2.1612
-15 | -0.3857 | 0.17855 | -0.0315 | -2.1602
-14.5 | -0.3742 | 0.17306 | -0.0334 | -2.1623
-14 | -0.3655 | 0.16919 | -0.0358 | -2.1603
-13.5 | -0.3647 | 0.16802 | -0.0387 | -2.1706
-13 | -0.3673 | 0.16657 | -0.0409 | -2.2051
-12.5 | -0.3383 | 0.15079 | -0.0385 | -2.2435
-12 | -0.3293 | 0.14523 | -0.0382 | -2.2674
-11.5 | -0.3242 | 0.14051 | -0.0383 | -2.3073
-11 | -0.3283 | 0.13842 | -0.0389 | -2.3718
-10.5 | -0.3464 | 0.13893 | -0.0388 | -2.4933
-10 | -0.3284 | 0.12762 | -0.0352 | -2.5733
-9.5 | -0.3285 | 0.12321 | -0.0321 | -2.6662
-9 | -0.3356 | 0.11989 | -0.0294 | -2.7992
-8.5 | -0.3556 | 0.11907 | -0.0275 | -2.9865
-8 | -0.3864 | 0.11964 | -0.0247 | -3.2297
-7.5 | -0.3646 | 0.10959 | -0.0208 | -3.3269
-7 | -0.3783 | 0.10684 | -0.0173 | -3.5408
-6.5 | -0.4055 | 0.10608 | -0.0156 | -3.8226
-6 | -0.4094 | 0.10111 | -0.0192 | -4.0491
-5.5 | -0.4026 | 0.09492 | -0.0127 | -4.2415
-5 | -0.3739 | 0.08924 | -0.031 | -4.1898
-4.5 | -0.3747 | 0.08354 | -0.0201 | -4.4853
-4 | -0.3357 | 0.07626 | -0.0312 | -4.402
-3.5 | -0.2817 | 0.06876 | -0.0435 | -4.0969
-3 | -0.21 | 0.06198 | -0.0546 | -3.3882
-2.5 | -0.0797 | 0.05341 | -0.0802 | -1.4922
-2 | 0.0922 | 0.03991 | -0.1145 | 2.3102
-1.5 | 0.2314 | 0.02906 | -0.1331 | 7.9628
-1 | 0.3102 | 0.02762 | -0.138 | 11.231
-0.5 | 0.3872 | 0.02663 | -0.1421 | 14.54
0 | 0.4655 | 0.026 | -0.1466 | 17.9038
0.5 | 0.5374 | 0.02595 | -0.15 | 20.7091
1 | 0.6048 | 0.02487 | -0.1517 | 24.3185
1.5 | 0.6824 | 0.02508 | -0.1553 | 27.2089
2 | 0.7621 | 0.02501 | -0.1591 | 30.4718
2.5 | 0.8269 | 0.02498 | -0.16 | 33.1025
3 | 0.9081 | 0.0243 | -0.1633 | 37.3704
3.5 | 0.992 | 0.02319 | -0.1664 | 42.7771
4 | 1.0618 | 0.02197 | -0.1665 | 48.3295
4.5 | 1.1377 | 0.01783 | -0.1632 | 63.8082
5 | 1.1837 | 0.01674 | -0.1564 | 70.7109
5.5 | 1.1693 | 0.02257 | -0.1441 | 51.8077
6.5 | 1.2158 | 0.02829 | -0.1324 | 42.9763
7 | 1.232 | 0.03217 | -0.1261 | 38.2965
7.5 | 1.3091 | 0.03716 | -0.128 | 35.2287
8 | 1.3868 | 0.0438 | -0.1297 | 31.6621
8.5 | 1.442 | 0.05037 | -0.1278 | 28.6282

## 13. Re 100k Mach 0.25 (1)
BIGFOIL.COM POLAR EXPORT
goe499
GOE 499 |  |  |  | Cl Max: | 1.29 | at alpha= | 4.5 | deg
JavaFoil+Calcfoil stall+Eppler ext transition |  |  |  | L/D Max: | 78.811 | at alpha= | 2 | deg
Re: | 100000 |  |  | Cd Min: | 0.01145 | at alpha= | -0.5 | deg
Mach: | 0.25 |  |  | Cl=0 at alpha= | -7.0357 | deg
|  |  |  | @ Cl=0.1, Cd= | 0.047533
|  |  |  | @ Cl=0.4, Cd= | 0.035495
|  |  |  | @ Cl=0.6, Cd= | 0.028444
alpha (deg) | Cl | Cd | Cm | Cl/Cd
-17 | -0.052 | 1.2877 | -0.054 | -0.04
-16.5 | -0.049 | 1.279 | -0.054 | -0.039
-16 | -0.09 | 0.68882 | -0.051 | -0.131
-15.5 | -0.143 | 0.41388 | -0.049 | -0.346
-15 | -0.18 | 0.31228 | -0.049 | -0.577
-14.5 | -0.211 | 0.25753 | -0.053 | -0.82
-14 | -0.237 | 0.2228 | -0.055 | -1.062
-13.5 | -0.257 | 0.19621 | -0.059 | -1.31
-13 | -0.272 | 0.17262 | -0.061 | -1.573
-12.5 | -0.28 | 0.15056 | -0.062 | -1.859
-12 | -0.281 | 0.13215 | -0.063 | -2.13
-11.5 | -0.276 | 0.11829 | -0.063 | -2.337
-11 | -0.265 | 0.10946 | -0.063 | -2.418
-10.5 | -0.247 | 0.10028 | -0.064 | -2.46
-10 | -0.222 | 0.08933 | -0.065 | -2.489
-9.5 | -0.19 | 0.08196 | -0.065 | -2.318
-9 | -0.155 | 0.07689 | -0.066 | -2.019
-8.5 | -0.118 | 0.06953 | -0.066 | -1.703
-8 | -0.08 | 0.06385 | -0.067 | -1.247
-7.5 | -0.039 | 0.05903 | -0.068 | -0.664
-7 | 0.003 | 0.05499 | -0.068 | 0.05
-6.5 | 0.046 | 0.05123 | -0.069 | 0.896
-6 | 0.09 | 0.04816 | -0.069 | 1.871
-5.5 | 0.135 | 0.04534 | -0.07 | 2.981
-5 | 0.181 | 0.04287 | -0.07 | 4.218
-4.5 | 0.227 | 0.04073 | -0.071 | 5.575
-4 | 0.274 | 0.03895 | -0.072 | 7.028
-3.5 | 0.321 | 0.03748 | -0.072 | 8.553
-3 | 0.368 | 0.03623 | -0.073 | 10.149
-2.5 | 0.415 | 0.03515 | -0.074 | 11.804
-2 | 0.462 | 0.03441 | -0.075 | 13.432
-1.5 | 0.51 | 0.03383 | -0.077 | 15.064
-1 | 0.558 | 0.0334 | -0.078 | 16.714
-0.5 | 0.744 | 0.01145 | -0.165 | 64.979
0 | 0.784 | 0.01239 | -0.166 | 63.219
0.5 | 0.84 | 0.01226 | -0.167 | 68.523
1 | 0.897 | 0.01232 | -0.168 | 72.834
1.5 | 0.954 | 0.01267 | -0.169 | 75.325
2 | 1.011 | 0.01283 | -0.17 | 78.811
2.5 | 1.076 | 0.01447 | -0.173 | 74.321
3 | 1.131 | 0.0152 | -0.173 | 74.4
3.5 | 1.185 | 0.01884 | -0.173 | 62.858
4 | 1.238 | 0.01981 | -0.174 | 62.498
4.5 | 1.29 | 0.02047 | -0.175 | 63.019
5 | 1.096 | 0.03787 | -0.087 | 28.945
5.5 | 1.129 | 0.04047 | -0.085 | 27.895
6 | 1.156 | 0.04361 | -0.083 | 26.511
6.5 | 1.176 | 0.04754 | -0.076 | 24.733
7 | 1.189 | 0.05173 | -0.072 | 22.992
7.5 | 1.194 | 0.05678 | -0.07 | 21.035
8 | 1.189 | 0.0625 | -0.068 | 19.031
8.5 | 1.174 | 0.06928 | -0.066 | 16.942
9 | 1.146 | 0.0771 | -0.064 | 14.867
9.5 | 1.107 | 0.08705 | -0.063 | 12.715

## 14. Re 100k Mach 0.25 (2)
BIGFOIL.COM POLAR EXPORT
goe499
GOE 499 |  |  |  | Cl Max: | 1.47 | at alpha= | 9.5 | deg
XFOIL ncrit=9 |  |  |  | L/D Max: | 67.2331 | at alpha= | 5 | deg
Re: | 100000 |  |  | Cd Min: | 0.24042 | at alpha= | -20 | deg
Mach: | 0.25 |  |  | Cl=0 at alpha= | -2.2757 | deg
|  |  |  | @ Cl=0.1, Cd= | 0.040861
|  |  |  | @ Cl=0.4, Cd= | 0.027378
|  |  |  | @ Cl=0.6, Cd= | 0.025718
alpha (deg) | Cl | Cd | Cm | Cl/Cd
-20 | -0.5383 | 0.24042 | -0.0051 | -2.239
-19.5 | -0.5215 | 0.23436 | -0.0085 | -2.2252
-19 | -0.5048 | 0.22843 | -0.0119 | -2.2099
-18.5 | -0.4882 | 0.22305 | -0.0154 | -2.1887
-18 | -0.4739 | 0.21999 | -0.0196 | -2.1542
-17.5 | -0.4641 | 0.21887 | -0.0237 | -2.1204
-16.5 | -0.4286 | 0.19917 | -0.0272 | -2.1519
-16 | -0.413 | 0.19219 | -0.0287 | -2.1489
-15.5 | -0.3989 | 0.18622 | -0.0306 | -2.1421
-15 | -0.386 | 0.18051 | -0.0325 | -2.1384
-14.5 | -0.3745 | 0.17543 | -0.0347 | -2.1348
-14 | -0.3684 | 0.17318 | -0.0375 | -2.1273
-13.5 | -0.3687 | 0.17213 | -0.0401 | -2.142
-13 | -0.3488 | 0.15974 | -0.0396 | -2.1835
-12.5 | -0.3353 | 0.15226 | -0.0388 | -2.2022
-12 | -0.3275 | 0.14704 | -0.0388 | -2.2273
-11.5 | -0.3243 | 0.14299 | -0.0391 | -2.268
-11 | -0.3341 | 0.14261 | -0.0397 | -2.3428
-10.5 | -0.3526 | 0.14298 | -0.0391 | -2.4661
-10 | -0.324 | 0.12901 | -0.0346 | -2.5114
-9.5 | -0.3269 | 0.12515 | -0.032 | -2.6121
-9 | -0.3366 | 0.12253 | -0.0298 | -2.7471
-8.5 | -0.3632 | 0.12334 | -0.0282 | -2.9447
-8 | -0.3534 | 0.11486 | -0.0246 | -3.0768
-7.5 | -0.357 | 0.111 | -0.0213 | -3.2162
-7 | -0.3797 | 0.10984 | -0.0184 | -3.4568
-6.5 | -0.4103 | 0.11038 | -0.0193 | -3.7172
-6 | -0.4004 | 0.10141 | -0.0126 | -3.9483
-5.5 | -0.4002 | 0.09695 | -0.0116 | -4.1279
-5 | -0.3874 | 0.09202 | -0.0238 | -4.21
-4.5 | -0.3814 | 0.08616 | -0.0167 | -4.4266
-4 | -0.3508 | 0.07933 | -0.0259 | -4.422
-3.5 | -0.2988 | 0.07193 | -0.0393 | -4.154
-3 | -0.178 | 0.06261 | -0.0652 | -2.843
-2.5 | -0.0763 | 0.05528 | -0.0814 | -1.3802
-2 | 0.0938 | 0.04131 | -0.1166 | 2.2706
-1.5 | 0.247 | 0.03021 | -0.1389 | 8.1761
-0.5 | 0.4053 | 0.02728 | -0.1476 | 14.857
0 | 0.4864 | 0.0265 | -0.1521 | 18.3547
0.5 | 0.566 | 0.02638 | -0.1564 | 21.4556
1 | 0.6256 | 0.02522 | -0.1563 | 24.8057
1.5 | 0.7035 | 0.02539 | -0.1596 | 27.7078
2 | 0.7862 | 0.02522 | -0.1633 | 31.1737
3 | 0.9387 | 0.0243 | -0.1674 | 38.6296
4 | 1.1011 | 0.02122 | -0.1699 | 51.8897
4.5 | 1.164 | 0.01788 | -0.1642 | 65.1007
5 | 1.2028 | 0.01789 | -0.1559 | 67.2331
5.5 | 1.1871 | 0.02377 | -0.1439 | 49.9411
6.5 | 1.2244 | 0.02976 | -0.1302 | 41.1425
7 | 1.2415 | 0.03394 | -0.1239 | 36.5793
7.5 | 1.3388 | 0.03978 | -0.1275 | 33.6551
8 | 1.4132 | 0.04732 | -0.1281 | 29.8648
8.5 | 1.4579 | 0.05571 | -0.1253 | 26.1694
9 | 1.4669 | 0.06256 | -0.1166 | 23.4479
9.5 | 1.47 | 0.07265 | -0.1091 | 20.234
10 | 1.3893 | 0.08748 | -0.0989 | 15.8813
10.5 | 1.3203 | 0.09953 | -0.0984 | 13.2653
11 | 1.2514 | 0.11655 | -0.1063 | 10.737
12.5 | 1.1555 | 0.17041 | -0.1414 | 6.7807
13 | 1.1603 | 0.18002 | -0.1452 | 6.4454
13.5 | 1.1637 | 0.19004 | -0.1501 | 6.1234
14 | 1.1833 | 0.19954 | -0.1513 | 5.9301
14.5 | 1.1955 | 0.20807 | -0.1547 | 5.7457

## 15. Re 100k Mach 0.50 (1)
BIGFOIL.COM POLAR EXPORT
goe499
GOE 499 |  |  |  | Cl Max: | 1.38 | at alpha= | 20 | deg
JavaFoil+Calcfoil stall+Eppler ext transition |  |  |  | L/D Max: | 75.019 | at alpha= | 1.5 | deg
Re: | 100000 |  |  | Cd Min: | 0.01307 | at alpha= | 0 | deg
Mach: | 0.5 |  |  | Cl=0 at alpha= | -7.0385 | deg
|  |  |  | @ Cl=0.1, Cd= | 0.053881
|  |  |  | @ Cl=0.4, Cd= | 0.037592
|  |  |  | @ Cl=0.6, Cd= | 0.034426
alpha (deg) | Cl | Cd | Cm | Cl/Cd
-20 | -0.632 | 0.29731 | -0.08 | -2.124
-19.5 | -0.607 | 0.28628 | -0.076 | -2.119
-19 | -0.583 | 0.28348 | -0.075 | -2.057
-18.5 | -0.56 | 0.27951 | -0.075 | -2.002
-18 | -0.536 | 0.27332 | -0.075 | -1.962
-17.5 | -0.513 | 0.26172 | -0.075 | -1.958
-17 | -0.489 | 0.24091 | -0.077 | -2.031
-16.5 | -0.465 | 0.2306 | -0.077 | -2.018
-16 | -0.442 | 0.22911 | -0.078 | -1.928
-15.5 | -0.418 | 0.22203 | -0.078 | -1.881
-15 | -0.393 | 0.24517 | -0.077 | -1.605
-14.5 | -0.369 | 0.23559 | -0.078 | -1.568
-14 | -0.345 | 0.23478 | -0.078 | -1.47
-13.5 | -0.321 | 0.23062 | -0.078 | -1.391
-13 | -0.296 | 0.2056 | -0.072 | -1.438
-12.5 | -0.271 | 0.19831 | -0.07 | -1.368
-12 | -0.247 | 0.19413 | -0.07 | -1.271
-11.5 | -0.222 | 0.19084 | -0.071 | -1.165
-11 | -0.198 | 0.18806 | -0.071 | -1.051
-10.5 | -0.173 | 0.18512 | -0.072 | -0.935
-10 | -0.148 | 0.17673 | -0.073 | -0.839
-9.5 | -0.123 | 0.17953 | -0.073 | -0.688
-9 | -0.099 | 0.16777 | -0.073 | -0.587
-8.5 | -0.074 | 0.14312 | -0.075 | -0.515
-8 | -0.049 | 0.13153 | -0.075 | -0.37
-7.5 | -0.024 | 0.11803 | -0.076 | -0.199
-7 | 0.002 | 0.07052 | -0.076 | 0.035
-6.5 | 0.046 | 0.06125 | -0.076 | 0.744
-6 | 0.094 | 0.05448 | -0.076 | 1.716
-5.5 | 0.144 | 0.04949 | -0.077 | 2.908
-5 | 0.196 | 0.04598 | -0.078 | 4.258
-4.5 | 0.248 | 0.04283 | -0.078 | 5.802
-4 | 0.302 | 0.04053 | -0.079 | 7.444
-3.5 | 0.355 | 0.0388 | -0.08 | 9.15
-3 | 0.409 | 0.03735 | -0.081 | 10.94
-2.5 | 0.462 | 0.03614 | -0.082 | 12.785
-2 | 0.516 | 0.03527 | -0.083 | 14.617
-1.5 | 0.569 | 0.03459 | -0.084 | 16.444
-1 | 0.624 | 0.0343 | -0.086 | 18.188
-0.5 | 0.676 | 0.03424 | -0.088 | 19.751
0 | 0.875 | 0.01307 | -0.185 | 66.902
0.5 | 0.938 | 0.01351 | -0.186 | 69.394
1 | 1 | 0.0138 | -0.187 | 72.453
1.5 | 1.063 | 0.01417 | -0.188 | 75.019
2 | 1.142 | 0.01595 | -0.192 | 71.571
2.5 | 1.198 | 0.01662 | -0.193 | 72.084
3 | 1.258 | 0.0203 | -0.194 | 61.968
3.5 | 1.315 | 0.02156 | -0.193 | 60.981
4 | 1.371 | 0.02277 | -0.194 | 60.203
4.5 | 1.174 | 0.03686 | -0.095 | 31.85
5 | 1.206 | 0.04007 | -0.093 | 30.111
5.5 | 1.224 | 0.04416 | -0.091 | 27.706
6 | 1.212 | 0.04983 | -0.081 | 24.33
6.5 | 1.141 | 0.06052 | -0.072 | 18.849
7 | 0.715 | 0.12057 | -0.064 | 5.929
7.5 | 0.74 | 0.12441 | -0.064 | 5.95
8 | 0.766 | 0.12643 | -0.064 | 6.055
8.5 | 0.791 | 0.12948 | -0.067 | 6.109
9 | 0.817 | 0.1349 | -0.071 | 6.053
9.5 | 0.843 | 0.14549 | -0.084 | 5.794
10 | 0.869 | 0.17682 | -0.091 | 4.916
10.5 | 0.894 | 0.17881 | -0.091 | 5.002
11 | 0.92 | 0.18206 | -0.092 | 5.051
11.5 | 0.945 | 0.18816 | -0.092 | 5.021
12 | 0.97 | 0.19458 | -0.093 | 4.984
12.5 | 0.995 | 0.20151 | -0.097 | 4.94
13 | 1.023 | 0.2316 | -0.107 | 4.417
13.5 | 1.049 | 0.22011 | -0.109 | 4.764
14 | 1.074 | 0.22965 | -0.11 | 4.675
14.5 | 1.099 | 0.23801 | -0.112 | 4.616
15 | 1.124 | 0.23978 | -0.113 | 4.687
15.5 | 1.154 | 0.26476 | -0.124 | 4.358
16 | 1.179 | 0.27762 | -0.125 | 4.246
16.5 | 1.204 | 0.28514 | -0.126 | 4.221
17 | 1.228 | 0.28858 | -0.126 | 4.256
17.5 | 1.253 | 0.30319 | -0.128 | 4.133
18 | 1.279 | 0.31064 | -0.131 | 4.118
18.5 | 1.308 | 0.31998 | -0.136 | 4.087
19 | 1.332 | 0.33548 | -0.137 | 3.97
19.5 | 1.356 | 0.33841 | -0.137 | 4.007
20 | 1.38 | 0.35578 | -0.138 | 3.878

## 16. Re 100k Mach 0.50 (2)
BIGFOIL.COM POLAR EXPORT
goe499
GOE 499 |  |  |  | Cl Max: | 1.4877 | at alpha= | 20 | deg
XFOIL ncrit=9 |  |  |  | L/D Max: | 62.4717 | at alpha= | 4.5 | deg
Re: | 100000 |  |  | Cd Min: | 0.35015 | at alpha= | 20 | deg
Mach: | 0.5 |  |  | Cl=0 at alpha= | -2.2508 | deg
|  |  |  | @ Cl=0.1, Cd= | 0.048786
|  |  |  | @ Cl=0.4, Cd= | 0.031838
|  |  |  | @ Cl=0.6, Cd= | 0.02881
alpha (deg) | Cl | Cd | Cm | Cl/Cd
-20 | -0.5766 | 0.25855 | -0.0051 | -2.2301
-19.5 | -0.5562 | 0.25232 | -0.0096 | -2.2043
-19 | -0.5381 | 0.24914 | -0.0146 | -2.1598
-18 | -0.5056 | 0.24059 | -0.0232 | -2.1015
-17.5 | -0.4794 | 0.22379 | -0.0242 | -2.1422
-17 | -0.4604 | 0.21615 | -0.0268 | -2.13
-16.5 | -0.4425 | 0.20932 | -0.0294 | -2.114
-16 | -0.4253 | 0.20284 | -0.032 | -2.0967
-15.5 | -0.4094 | 0.19703 | -0.0346 | -2.0779
-15 | -0.3983 | 0.19439 | -0.0379 | -2.049
-14.5 | -0.3931 | 0.19326 | -0.0409 | -2.034
-14 | -0.3707 | 0.17988 | -0.0408 | -2.0608
-13.5 | -0.3556 | 0.17202 | -0.0407 | -2.0672
-13 | -0.3446 | 0.16626 | -0.041 | -2.0727
-12.5 | -0.3365 | 0.16106 | -0.0411 | -2.0893
-12 | -0.3365 | 0.15894 | -0.0418 | -2.1172
-11.5 | -0.3502 | 0.16035 | -0.0421 | -2.184
-11 | -0.3266 | 0.14664 | -0.0383 | -2.2272
-10.5 | -0.325 | 0.142 | -0.0361 | -2.2887
-10 | -0.328 | 0.13845 | -0.0343 | -2.3691
-9.5 | -0.3447 | 0.13877 | -0.0335 | -2.484
-9 | -0.3375 | 0.13065 | -0.0307 | -2.5832
-8.5 | -0.3341 | 0.12527 | -0.0276 | -2.667
-8 | -0.3489 | 0.12425 | -0.0265 | -2.808
-7.5 | -0.3806 | 0.12609 | -0.025 | -3.0185
-7 | -0.3481 | 0.11318 | -0.0209 | -3.0756
-6.5 | -0.3595 | 0.11038 | -0.0185 | -3.2569
-6 | -0.3975 | 0.11199 | -0.0163 | -3.5494
-5.5 | -0.3854 | 0.10301 | -0.0118 | -3.7414
-5 | -0.3906 | 0.09932 | -0.0105 | -3.9327
-4.5 | -0.3905 | 0.09456 | -0.013 | -4.1297
-4 | -0.3302 | 0.08887 | -0.0357 | -3.7155
-3 | -0.1887 | 0.07062 | -0.0592 | -2.672
-2.5 | -0.0729 | 0.06298 | -0.086 | -1.1575
-1.5 | 0.2197 | 0.03896 | -0.1421 | 5.6391
-1 | 0.3501 | 0.03311 | -0.1586 | 10.5738
-0.5 | 0.4533 | 0.03048 | -0.1659 | 14.872
0 | 0.5486 | 0.02908 | -0.1708 | 18.8652
0.5 | 0.6306 | 0.02865 | -0.1737 | 22.0105
1 | 0.721 | 0.02801 | -0.1773 | 25.7408
1.5 | 0.7876 | 0.02686 | -0.1762 | 29.3224
2 | 0.8693 | 0.02676 | -0.1777 | 32.4851
2.5 | 0.9514 | 0.02647 | -0.1789 | 35.9426
3 | 1.0187 | 0.02669 | -0.1779 | 38.1679
3.5 | 1.1057 | 0.02627 | -0.1791 | 42.0898
4 | 1.1775 | 0.0254 | -0.1764 | 46.3583
4.5 | 1.2713 | 0.02035 | -0.1692 | 62.4717
5 | 1.282 | 0.02201 | -0.1557 | 58.2463
5.5 | 1.2463 | 0.02829 | -0.1419 | 44.0544
6 | 1.2534 | 0.03291 | -0.1339 | 38.0857
6.5 | 1.2551 | 0.03804 | -0.1265 | 32.9942
7 | 1.2741 | 0.04277 | -0.1194 | 29.7896
7.5 | 1.3436 | 0.04742 | -0.1146 | 28.334
8 | 1.3873 | 0.05471 | -0.1101 | 25.3573
8.5 | 1.3841 | 0.06307 | -0.1048 | 21.9455
9 | 1.3608 | 0.07278 | -0.1016 | 18.6974
9.5 | 1.328 | 0.08418 | -0.1018 | 15.7757
10 | 1.2905 | 0.09763 | -0.1063 | 13.2183
10.5 | 1.2549 | 0.11336 | -0.1151 | 11.07
11 | 1.2286 | 0.13043 | -0.1263 | 9.4196
11.5 | 1.2188 | 0.14611 | -0.1357 | 8.3417
12 | 1.2107 | 0.16536 | -0.1489 | 7.3216
13 | 1.2203 | 0.2032 | -0.1732 | 6.0054
13.5 | 1.2299 | 0.21341 | -0.1793 | 5.7631
14 | 1.2459 | 0.22345 | -0.1842 | 5.5757
14.5 | 1.2788 | 0.23533 | -0.1851 | 5.4341
15 | 1.2791 | 0.24309 | -0.1951 | 5.2618
15.5 | 1.3187 | 0.25846 | -0.1943 | 5.1021
16 | 1.3154 | 0.26263 | -0.2062 | 5.0086
16.5 | 1.3552 | 0.27977 | -0.2051 | 4.844
17 | 1.353 | 0.28194 | -0.2178 | 4.7989
18 | 1.3929 | 0.30131 | -0.2293 | 4.6228
18.5 | 1.4201 | 0.3132 | -0.2316 | 4.5342
19 | 1.4333 | 0.32038 | -0.2408 | 4.4737
19.5 | 1.4541 | 0.32959 | -0.2466 | 4.4118
20 | 1.4877 | 0.35015 | -0.2461 | 4.2488

## 17. Re 250k Mach 0.00 (1)
BIGFOIL.COM POLAR EXPORT
goe499
GOE 499 |  |  |  | Cl Max: | 1.411 | at alpha= | 6.5 | deg
JavaFoil+Calcfoil stall+Eppler ext transition |  |  |  | L/D Max: | 123.665 | at alpha= | 2.5 | deg
Re: | 250000 |  |  | Cd Min: | 0.00775 | at alpha= | -0.5 | deg
Mach: | 0 |  |  | Cl=0 at alpha= | -7.0357 | deg
|  |  |  | @ Cl=0.1, Cd= | 0.042142
|  |  |  | @ Cl=0.4, Cd= | 0.031786
|  |  |  | @ Cl=0.6, Cd= | 0.016465
alpha (deg) | Cl | Cd | Cm | Cl/Cd
-19.5 | -0.281 | 0.2783 | -0.053 | -1.009
-19 | -0.292 | 0.26623 | -0.054 | -1.096
-18.5 | -0.303 | 0.24208 | -0.055 | -1.251
-18 | -0.313 | 0.2308 | -0.056 | -1.358
-17.5 | -0.324 | 0.21493 | -0.057 | -1.506
-17 | -0.333 | 0.19837 | -0.058 | -1.68
-16.5 | -0.342 | 0.18162 | -0.058 | -1.882
-16 | -0.349 | 0.1667 | -0.059 | -2.094
-15.5 | -0.355 | 0.16328 | -0.06 | -2.174
-15 | -0.359 | 0.14704 | -0.06 | -2.44
-14.5 | -0.36 | 0.13768 | -0.061 | -2.618
-14 | -0.359 | 0.12601 | -0.061 | -2.852
-13.5 | -0.355 | 0.12065 | -0.061 | -2.945
-13 | -0.348 | 0.10978 | -0.061 | -3.17
-12.5 | -0.337 | 0.10473 | -0.061 | -3.219
-12 | -0.323 | 0.09466 | -0.062 | -3.408
-11.5 | -0.304 | 0.08877 | -0.062 | -3.428
-11 | -0.282 | 0.08294 | -0.062 | -3.402
-10.5 | -0.256 | 0.07663 | -0.063 | -3.346
-10 | -0.227 | 0.07152 | -0.064 | -3.17
-9.5 | -0.192 | 0.06678 | -0.064 | -2.876
-9 | -0.156 | 0.0627 | -0.065 | -2.483
-8.5 | -0.118 | 0.05896 | -0.065 | -2.001
-8 | -0.079 | 0.05451 | -0.066 | -1.447
-7.5 | -0.039 | 0.05121 | -0.067 | -0.754
-7 | 0.003 | 0.04809 | -0.067 | 0.056
-6.5 | 0.045 | 0.04518 | -0.068 | 0.995
-6 | 0.088 | 0.04275 | -0.069 | 2.058
-5.5 | 0.132 | 0.04052 | -0.069 | 3.25
-5 | 0.176 | 0.03841 | -0.07 | 4.582
-4.5 | 0.221 | 0.03667 | -0.071 | 6.019
-4 | 0.266 | 0.03517 | -0.071 | 7.556
-3.5 | 0.311 | 0.03395 | -0.072 | 9.163
-3 | 0.357 | 0.03278 | -0.073 | 10.877
-2.5 | 0.402 | 0.03174 | -0.074 | 12.675
-2 | 0.448 | 0.03098 | -0.075 | 14.461
-1.5 | 0.494 | 0.0304 | -0.077 | 16.244
-1 | 0.665 | 0.00792 | -0.161 | 84.025
-0.5 | 0.721 | 0.00775 | -0.162 | 93.04
0 | 0.769 | 0.00793 | -0.163 | 97.062
0.5 | 0.825 | 0.00794 | -0.164 | 103.856
1 | 0.881 | 0.00805 | -0.165 | 109.376
1.5 | 0.936 | 0.00809 | -0.166 | 115.73
2 | 0.992 | 0.00824 | -0.167 | 120.314
2.5 | 1.043 | 0.00844 | -0.166 | 123.665
3 | 1.1 | 0.01084 | -0.168 | 101.526
3.5 | 1.151 | 0.01511 | -0.168 | 76.177
4 | 1.204 | 0.01577 | -0.169 | 76.327
4.5 | 1.255 | 0.01626 | -0.17 | 77.148
5 | 1.301 | 0.01709 | -0.171 | 76.126
5.5 | 1.343 | 0.01787 | -0.172 | 75.139
6 | 1.38 | 0.01892 | -0.173 | 72.926
6.5 | 1.411 | 0.0198 | -0.173 | 71.264
7 | 1.177 | 0.04559 | -0.084 | 25.812
7.5 | 1.19 | 0.04928 | -0.077 | 24.153
8 | 1.199 | 0.05354 | -0.074 | 22.394
8.5 | 1.202 | 0.0577 | -0.072 | 20.832
9 | 1.199 | 0.06268 | -0.07 | 19.126
9.5 | 1.189 | 0.06765 | -0.069 | 17.577
10 | 1.173 | 0.07336 | -0.069 | 15.993
10.5 | 1.152 | 0.07963 | -0.068 | 14.461
11 | 1.124 | 0.08643 | -0.067 | 13.01
11.5 | 1.093 | 0.09379 | -0.066 | 11.653

## 18. Re 250k Mach 0.00 (2)
BIGFOIL.COM POLAR EXPORT
goe499
GOE 499 |  |  |  | Cl Max: | 1.3471 | at alpha= | 7.5 | deg
XFOIL ncrit=9 |  |  |  | L/D Max: | 113.736 | at alpha= | 3.5 | deg
Re: | 250000 |  |  | Cd Min: | 0.03295 | at alpha= | 7.5 | deg
Mach: | 0 |  |  | Cl=0 at alpha= | -99 | deg
|  |  |  | @ Cl=0.1, Cd= | 0.01192
|  |  |  | @ Cl=0.4, Cd= | 0.01192
|  |  |  | @ Cl=0.6, Cd= | 0.01192
alpha (deg) | Cl | Cd | Cm | Cl/Cd
0 | 0.7128 | 0.01192 | -0.1806 | 59.7987
0.5 | 0.7662 | 0.01145 | -0.1801 | 66.917
1 | 0.8194 | 0.01045 | -0.1788 | 78.4115
1.5 | 0.877 | 0.01027 | -0.1784 | 85.3944
2 | 0.9323 | 0.01014 | -0.1776 | 91.9428
2.5 | 0.9868 | 0.01002 | -0.1766 | 98.483
3 | 1.0377 | 0.00961 | -0.1742 | 107.9813
3.5 | 1.0839 | 0.00953 | -0.171 | 113.7356
4 | 1.1138 | 0.01096 | -0.1651 | 101.6241
4.5 | 1.1155 | 0.0152 | -0.156 | 73.3882
5 | 1.1465 | 0.01766 | -0.1516 | 64.9207
5.5 | 1.1806 | 0.0196 | -0.1476 | 60.2347
6 | 1.2076 | 0.02204 | -0.1424 | 54.7913
6.5 | 1.2356 | 0.02465 | -0.1374 | 50.1258
7 | 1.2752 | 0.02742 | -0.1345 | 46.5062
7.5 | 1.3471 | 0.03295 | -0.1362 | 40.8832

## 19. Re 250k Mach 0.10 (1)
BIGFOIL.COM POLAR EXPORT
goe499
GOE 499 |  |  |  | Cl Max: | 1.416 | at alpha= | 6.5 | deg
JavaFoil+Calcfoil stall+Eppler ext transition |  |  |  | L/D Max: | 120.895 | at alpha= | 2 | deg
Re: | 250000 |  |  | Cd Min: | 0.00781 | at alpha= | -0.5 | deg
Mach: | 0.1 |  |  | Cl=0 at alpha= | -7.0357 | deg
|  |  |  | @ Cl=0.1, Cd= | 0.042278
|  |  |  | @ Cl=0.4, Cd= | 0.031843
|  |  |  | @ Cl=0.6, Cd= | 0.016862
alpha (deg) | Cl | Cd | Cm | Cl/Cd
-19 | -0.257 | 0.28725 | -0.053 | -0.894
-18.5 | -0.269 | 0.26365 | -0.054 | -1.022
-18 | -0.282 | 0.24551 | -0.055 | -1.149
-17.5 | -0.294 | 0.23585 | -0.056 | -1.248
-17 | -0.306 | 0.21346 | -0.058 | -1.434
-16.5 | -0.317 | 0.1885 | -0.058 | -1.682
-16 | -0.327 | 0.18166 | -0.059 | -1.8
-15.5 | -0.335 | 0.16502 | -0.06 | -2.031
-15 | -0.342 | 0.1532 | -0.06 | -2.23
-14.5 | -0.346 | 0.1444 | -0.061 | -2.394
-14 | -0.347 | 0.132 | -0.061 | -2.63
-13.5 | -0.345 | 0.12343 | -0.062 | -2.799
-13 | -0.34 | 0.11092 | -0.062 | -3.068
-12.5 | -0.331 | 0.10481 | -0.062 | -3.161
-12 | -0.318 | 0.09588 | -0.062 | -3.321
-11.5 | -0.302 | 0.0893 | -0.063 | -3.376
-11 | -0.28 | 0.08452 | -0.063 | -3.318
-10.5 | -0.256 | 0.07844 | -0.063 | -3.257
-10 | -0.226 | 0.07241 | -0.064 | -3.127
-9.5 | -0.192 | 0.06751 | -0.065 | -2.844
-9 | -0.156 | 0.06333 | -0.065 | -2.46
-8.5 | -0.118 | 0.05899 | -0.065 | -2.002
-8 | -0.079 | 0.05485 | -0.067 | -1.441
-7.5 | -0.039 | 0.05125 | -0.067 | -0.756
-7 | 0.003 | 0.04812 | -0.068 | 0.056
-6.5 | 0.045 | 0.04562 | -0.068 | 0.989
-6 | 0.088 | 0.0429 | -0.069 | 2.059
-5.5 | 0.132 | 0.04062 | -0.07 | 3.256
-5 | 0.177 | 0.03849 | -0.07 | 4.593
-4.5 | 0.222 | 0.03669 | -0.071 | 6.042
-4 | 0.267 | 0.03518 | -0.072 | 7.589
-3.5 | 0.313 | 0.03395 | -0.072 | 9.205
-3 | 0.358 | 0.03282 | -0.073 | 10.918
-2.5 | 0.404 | 0.03175 | -0.075 | 12.73
-2 | 0.45 | 0.031 | -0.076 | 14.524
-1.5 | 0.496 | 0.03043 | -0.077 | 16.308
-1 | 0.668 | 0.00799 | -0.162 | 83.627
-0.5 | 0.725 | 0.00781 | -0.163 | 92.75
0 | 0.773 | 0.00798 | -0.164 | 96.85
0.5 | 0.829 | 0.008 | -0.165 | 103.678
1 | 0.885 | 0.00803 | -0.166 | 110.175
1.5 | 0.941 | 0.00806 | -0.167 | 116.724
2 | 0.997 | 0.00824 | -0.168 | 120.895
2.5 | 1.052 | 0.00944 | -0.168 | 111.353
3 | 1.106 | 0.01092 | -0.169 | 101.271
3.5 | 1.157 | 0.01521 | -0.169 | 76.08
4 | 1.209 | 0.0158 | -0.17 | 76.503
4.5 | 1.261 | 0.01641 | -0.171 | 76.818
5 | 1.307 | 0.01723 | -0.172 | 75.845
5.5 | 1.349 | 0.01803 | -0.173 | 74.797
6 | 1.385 | 0.01911 | -0.174 | 72.467
6.5 | 1.416 | 0.02002 | -0.174 | 70.717
7 | 1.18 | 0.04605 | -0.084 | 25.622
7.5 | 1.192 | 0.04975 | -0.078 | 23.958
8 | 1.199 | 0.0539 | -0.073 | 22.245
8.5 | 1.2 | 0.05842 | -0.072 | 20.539
9 | 1.194 | 0.06339 | -0.07 | 18.835
9.5 | 1.181 | 0.06847 | -0.07 | 17.248
10 | 1.161 | 0.0744 | -0.069 | 15.61
10.5 | 1.135 | 0.08088 | -0.068 | 14.038
11 | 1.104 | 0.08797 | -0.067 | 12.546
11.5 | 1.067 | 0.09551 | -0.066 | 11.172

## 20. Re 250k Mach 0.10 (2)
BIGFOIL.COM POLAR EXPORT
goe499
GOE 499 |  |  |  | Cl Max: | 1.4888 | at alpha= | 9 | deg
XFOIL ncrit=9 |  |  |  | L/D Max: | 113.664 | at alpha= | 3.5 | deg
Re: | 250000 |  |  | Cd Min: | 0.23715 | at alpha= | -20 | deg
Mach: | 0.1 |  |  | Cl=0 at alpha= | -4.7197 | deg
|  |  |  | @ Cl=0.1, Cd= | 0.040886
|  |  |  | @ Cl=0.4, Cd= | 0.015914
|  |  |  | @ Cl=0.6, Cd= | 0.012915
alpha (deg) | Cl | Cd | Cm | Cl/Cd
-20 | -0.5269 | 0.23715 | -0.007 | -2.2218
-19.5 | -0.5118 | 0.23073 | -0.0103 | -2.2182
-19 | -0.4961 | 0.22328 | -0.0122 | -2.2219
-18.5 | -0.4808 | 0.21746 | -0.015 | -2.211
-18 | -0.4656 | 0.21159 | -0.0178 | -2.2005
-17.5 | -0.4507 | 0.20556 | -0.0205 | -2.1925
-17 | -0.4365 | 0.20074 | -0.0242 | -2.1745
-16.5 | -0.4262 | 0.19666 | -0.0277 | -2.1672
-15.5 | -0.3973 | 0.18121 | -0.0302 | -2.1925
-15 | -0.3846 | 0.17537 | -0.0317 | -2.1931
-14.5 | -0.3728 | 0.16962 | -0.0332 | -2.1979
-14 | -0.3618 | 0.16392 | -0.0347 | -2.2072
-13.5 | -0.3519 | 0.15868 | -0.0364 | -2.2177
-13 | -0.3465 | 0.15471 | -0.0384 | -2.2397
-12.5 | -0.3474 | 0.15145 | -0.04 | -2.2938
-11.5 | -0.3327 | 0.1367 | -0.0369 | -2.4338
-11 | -0.3327 | 0.13249 | -0.0345 | -2.5111
-10.5 | -0.3375 | 0.12891 | -0.0314 | -2.6181
-10 | -0.3449 | 0.12555 | -0.0282 | -2.7471
-9.5 | -0.3461 | 0.12138 | -0.0272 | -2.8514
-9 | -0.3195 | 0.11534 | -0.0385 | -2.7701
-8.5 | -0.2955 | 0.10926 | -0.0482 | -2.7046
-8 | -0.2674 | 0.09818 | -0.0525 | -2.7236
-7.5 | -0.2428 | 0.09231 | -0.0552 | -2.6303
-7 | -0.211 | 0.08585 | -0.0632 | -2.4578
-6.5 | -0.1658 | 0.07895 | -0.0835 | -2.1001
-6 | -0.1555 | 0.07145 | -0.082 | -2.1763
-5.5 | -0.0995 | 0.06464 | -0.093 | -1.5393
-5 | -0.0532 | 0.05653 | -0.1063 | -0.94109
-4.5 | 0.0417 | 0.04662 | -0.1284 | 0.89447
-4 | 0.1084 | 0.04006 | -0.1391 | 2.7059
-3.5 | 0.25 | 0.02177 | -0.1678 | 11.4837
-3 | 0.3384 | 0.0177 | -0.1744 | 19.1186
-2.5 | 0.3993 | 0.01593 | -0.1753 | 25.0659
-2 | 0.4724 | 0.01427 | -0.1784 | 33.1044
-1.5 | 0.531 | 0.01366 | -0.1788 | 38.8726
-1 | 0.5962 | 0.01295 | -0.1802 | 46.0386
-0.5 | 0.6533 | 0.01243 | -0.1804 | 52.5583
0 | 0.717 | 0.01193 | -0.1816 | 60.1006
0.5 | 0.7703 | 0.01149 | -0.181 | 67.0409
1.5 | 0.8804 | 0.01032 | -0.179 | 85.3101
2 | 0.9365 | 0.01018 | -0.1782 | 91.9941
2.5 | 0.9923 | 0.01003 | -0.1774 | 98.9332
3 | 1.0428 | 0.00964 | -0.1748 | 108.1743
3.5 | 1.0889 | 0.00958 | -0.1715 | 113.6639
4 | 1.1179 | 0.01111 | -0.1654 | 100.6211
4.5 | 1.1176 | 0.01554 | -0.156 | 71.9176
5 | 1.1507 | 0.01777 | -0.1517 | 64.7552
5.5 | 1.1841 | 0.01977 | -0.1476 | 59.8938
6 | 1.2101 | 0.02224 | -0.1421 | 54.411
6.5 | 1.2376 | 0.02488 | -0.137 | 49.7428
7 | 1.2779 | 0.02772 | -0.134 | 46.1003
7.5 | 1.3527 | 0.03343 | -0.1361 | 40.4637
9 | 1.4888 | 0.0555 | -0.1251 | 26.8252
10 | 1.4771 | 0.06932 | -0.1117 | 21.3084
10.5 | 1.4475 | 0.07487 | -0.1025 | 19.3335
11 | 1.4103 | 0.08182 | -0.0958 | 17.2366
11.5 | 1.3687 | 0.09067 | -0.0925 | 15.0954
12 | 1.3219 | 0.1019 | -0.0933 | 12.9725
12.5 | 1.2684 | 0.11706 | -0.1001 | 10.8355
13 | 1.2186 | 0.13708 | -0.1136 | 8.8897
13.5 | 1.1886 | 0.16046 | -0.1297 | 7.4075
14 | 1.181 | 0.1769 | -0.14 | 6.6761

## 21. Re 250k Mach 0.25 (1)
BIGFOIL.COM POLAR EXPORT
goe499
GOE 499 |  |  |  | Cl Max: | 1.438 | at alpha= | 6.5 | deg
JavaFoil+Calcfoil stall+Eppler ext transition |  |  |  | L/D Max: | 120.953 | at alpha= | 2 | deg
Re: | 250000 |  |  | Cd Min: | 0.00802 | at alpha= | -0.5 | deg
Mach: | 0.25 |  |  | Cl=0 at alpha= | -7.0357 | deg
|  |  |  | @ Cl=0.1, Cd= | 0.042793
|  |  |  | @ Cl=0.4, Cd= | 0.032232
|  |  |  | @ Cl=0.6, Cd= | 0.019165
alpha (deg) | Cl | Cd | Cm | Cl/Cd
-17 | -0.052 | 0.29676 | -0.06 | -0.175
-16.5 | -0.049 | 0.27535 | -0.061 | -0.179
-16 | -0.09 | 0.49249 | -0.057 | -0.183
-15.5 | -0.143 | 0.30441 | -0.053 | -0.471
-15 | -0.18 | 0.2467 | -0.054 | -0.731
-14.5 | -0.211 | 0.20943 | -0.059 | -1.009
-14 | -0.237 | 0.17534 | -0.061 | -1.352
-13.5 | -0.257 | 0.15597 | -0.063 | -1.65
-13 | -0.272 | 0.13658 | -0.064 | -1.99
-12.5 | -0.28 | 0.12163 | -0.064 | -2.302
-12 | -0.282 | 0.10879 | -0.064 | -2.588
-11.5 | -0.276 | 0.10013 | -0.064 | -2.761
-11 | -0.265 | 0.09146 | -0.064 | -2.894
-10.5 | -0.247 | 0.08412 | -0.065 | -2.933
-10 | -0.222 | 0.07728 | -0.066 | -2.877
-9.5 | -0.19 | 0.07037 | -0.066 | -2.7
-9 | -0.155 | 0.06616 | -0.066 | -2.347
-8.5 | -0.118 | 0.06098 | -0.067 | -1.942
-8 | -0.08 | 0.05634 | -0.068 | -1.414
-7.5 | -0.039 | 0.0525 | -0.069 | -0.746
-7 | 0.003 | 0.04897 | -0.069 | 0.056
-6.5 | 0.046 | 0.04612 | -0.07 | 0.996
-6 | 0.09 | 0.04332 | -0.07 | 2.08
-5.5 | 0.135 | 0.04095 | -0.071 | 3.3
-5 | 0.181 | 0.0389 | -0.072 | 4.649
-4.5 | 0.227 | 0.03697 | -0.073 | 6.144
-4 | 0.274 | 0.03541 | -0.074 | 7.731
-3.5 | 0.321 | 0.03413 | -0.074 | 9.396
-3 | 0.368 | 0.03296 | -0.075 | 11.159
-2.5 | 0.415 | 0.03189 | -0.076 | 13.016
-2 | 0.462 | 0.03114 | -0.078 | 14.848
-1.5 | 0.51 | 0.03056 | -0.079 | 16.685
-1 | 0.687 | 0.00815 | -0.166 | 84.265
-0.5 | 0.744 | 0.00802 | -0.167 | 92.85
0 | 0.794 | 0.00809 | -0.168 | 98.157
0.5 | 0.852 | 0.00809 | -0.169 | 105.253
1 | 0.909 | 0.00818 | -0.17 | 111.148
1.5 | 0.966 | 0.00826 | -0.171 | 117.024
2 | 1.023 | 0.00846 | -0.172 | 120.953
2.5 | 1.079 | 0.01077 | -0.174 | 100.196
3 | 1.135 | 0.0112 | -0.173 | 101.34
3.5 | 1.187 | 0.01571 | -0.174 | 75.59
4 | 1.24 | 0.01636 | -0.175 | 75.832
4.5 | 1.293 | 0.01704 | -0.176 | 75.884
5 | 1.339 | 0.01784 | -0.176 | 75.048
5.5 | 1.379 | 0.01877 | -0.177 | 73.472
6 | 1.413 | 0.01986 | -0.178 | 71.126
6.5 | 1.438 | 0.02129 | -0.179 | 67.575
7 | 1.192 | 0.04718 | -0.083 | 25.267
7.5 | 1.195 | 0.05144 | -0.075 | 23.241
8 | 1.19 | 0.05614 | -0.073 | 21.205
8.5 | 1.174 | 0.06137 | -0.071 | 19.136
9 | 1.147 | 0.06749 | -0.069 | 16.992
9.5 | 1.107 | 0.07488 | -0.068 | 14.788
10 | 1.056 | 0.08223 | -0.067 | 12.841
10.5 | 0.993 | 0.09125 | -0.066 | 10.884
11 | 0.92 | 0.10512 | -0.064 | 8.754
11.5 | 0.838 | 0.11871 | -0.063 | 7.062

## 22. Re 250k Mach 0.25 (2)
BIGFOIL.COM POLAR EXPORT
goe499
GOE 499 |  |  |  | Cl Max: | 1.3776 | at alpha= | 7.5 | deg
XFOIL ncrit=9 |  |  |  | L/D Max: | 112.008 | at alpha= | 3.5 | deg
Re: | 250000 |  |  | Cd Min: | 0.03566 | at alpha= | 7.5 | deg
Mach: | 0.25 |  |  | Cl=0 at alpha= | -99 | deg
|  |  |  | @ Cl=0.1, Cd= | 0.01239
|  |  |  | @ Cl=0.4, Cd= | 0.01239
|  |  |  | @ Cl=0.6, Cd= | 0.01239
alpha (deg) | Cl | Cd | Cm | Cl/Cd
0 | 0.7286 | 0.01239 | -0.1847 | 58.8055
0.5 | 0.791 | 0.01176 | -0.1853 | 67.2619
1 | 0.847 | 0.01056 | -0.184 | 80.2083
1.5 | 0.9065 | 0.01038 | -0.1834 | 87.3314
2 | 0.9619 | 0.0103 | -0.1822 | 93.3883
2.5 | 1.0186 | 0.01015 | -0.1809 | 100.3547
3 | 1.0703 | 0.00978 | -0.1781 | 109.4376
3.5 | 1.1156 | 0.00996 | -0.174 | 112.008
4 | 1.1405 | 0.01188 | -0.167 | 96.0017
4.5 | 1.1352 | 0.01666 | -0.1566 | 68.1393
5 | 1.1727 | 0.01842 | -0.1525 | 63.6645
5.5 | 1.2011 | 0.02064 | -0.147 | 58.1928
6 | 1.2207 | 0.02328 | -0.1401 | 52.4356
6.5 | 1.2478 | 0.02623 | -0.1346 | 47.5715
7 | 1.2913 | 0.02934 | -0.1315 | 44.0116
7.5 | 1.3776 | 0.03566 | -0.1346 | 38.6315

## 23. Re 250k Mach 0.50 (1)
BIGFOIL.COM POLAR EXPORT
goe499
GOE 499 |  |  |  | Cl Max: | 1.488 | at alpha= | 5.5 | deg
JavaFoil+Calcfoil stall+Eppler ext transition |  |  |  | L/D Max: | 114.626 | at alpha= | 1.5 | deg
Re: | 250000 |  |  | Cd Min: | 0.00874 | at alpha= | -0.5 | deg
Mach: | 0.5 |  |  | Cl=0 at alpha= | -7.0385 | deg
|  |  |  | @ Cl=0.1, Cd= | 0.047193
|  |  |  | @ Cl=0.4, Cd= | 0.03393
|  |  |  | @ Cl=0.6, Cd= | 0.031018
alpha (deg) | Cl | Cd | Cm | Cl/Cd
-20 | -0.633 | 0.23835 | -0.084 | -2.656
-19.5 | -0.608 | 0.23322 | -0.079 | -2.605
-19 | -0.583 | 0.22489 | -0.077 | -2.594
-18.5 | -0.56 | 0.21887 | -0.076 | -2.558
-18 | -0.536 | 0.2119 | -0.076 | -2.531
-17.5 | -0.513 | 0.20643 | -0.076 | -2.483
-17 | -0.489 | 0.19124 | -0.078 | -2.559
-16.5 | -0.466 | 0.1841 | -0.078 | -2.529
-16 | -0.442 | 0.18093 | -0.079 | -2.441
-15.5 | -0.418 | 0.1745 | -0.079 | -2.394
-15 | -0.393 | 0.18588 | -0.078 | -2.117
-14.5 | -0.369 | 0.18111 | -0.079 | -2.04
-14 | -0.345 | 0.17661 | -0.079 | -1.954
-13.5 | -0.321 | 0.17422 | -0.079 | -1.842
-13 | -0.296 | 0.15814 | -0.073 | -1.871
-12.5 | -0.271 | 0.15096 | -0.071 | -1.797
-12 | -0.247 | 0.14907 | -0.071 | -1.656
-11.5 | -0.222 | 0.14576 | -0.072 | -1.525
-11 | -0.198 | 0.14286 | -0.072 | -1.384
-10.5 | -0.173 | 0.13987 | -0.073 | -1.237
-10 | -0.148 | 0.13279 | -0.074 | -1.117
-9.5 | -0.123 | 0.13423 | -0.074 | -0.92
-9 | -0.099 | 0.1239 | -0.075 | -0.796
-8.5 | -0.074 | 0.10535 | -0.076 | -0.699
-8 | -0.049 | 0.10121 | -0.077 | -0.48
-7.5 | -0.024 | 0.09282 | -0.078 | -0.253
-7 | 0.002 | 0.05944 | -0.077 | 0.042
-6.5 | 0.046 | 0.05287 | -0.077 | 0.862
-6 | 0.094 | 0.04766 | -0.078 | 1.962
-5.5 | 0.144 | 0.04377 | -0.078 | 3.288
-5 | 0.196 | 0.04091 | -0.079 | 4.786
-4.5 | 0.249 | 0.03848 | -0.08 | 6.459
-4 | 0.302 | 0.03654 | -0.081 | 8.257
-3.5 | 0.355 | 0.03503 | -0.082 | 10.137
-3 | 0.409 | 0.03371 | -0.083 | 12.122
-2.5 | 0.462 | 0.03262 | -0.084 | 14.172
-2 | 0.516 | 0.0318 | -0.085 | 16.216
-1.5 | 0.569 | 0.03121 | -0.087 | 18.236
-1 | 0.624 | 0.03087 | -0.089 | 20.217
-0.5 | 0.83 | 0.00874 | -0.186 | 94.981
0 | 0.886 | 0.00906 | -0.188 | 97.804
0.5 | 0.95 | 0.00919 | -0.189 | 103.432
1 | 1.014 | 0.00935 | -0.19 | 108.453
1.5 | 1.077 | 0.0094 | -0.191 | 114.626
2 | 1.145 | 0.01185 | -0.193 | 96.643
2.5 | 1.201 | 0.01229 | -0.194 | 97.787
3 | 1.26 | 0.01648 | -0.194 | 76.491
3.5 | 1.318 | 0.01795 | -0.194 | 73.436
4 | 1.375 | 0.019 | -0.195 | 72.386
4.5 | 1.43 | 0.02025 | -0.196 | 70.622
5 | 1.469 | 0.0216 | -0.196 | 68.026
5.5 | 1.488 | 0.02318 | -0.197 | 64.219
6 | 1.215 | 0.04495 | -0.091 | 27.024
6.5 | 1.141 | 0.05247 | -0.077 | 21.756
7 | 0.715 | 0.09282 | -0.067 | 7.703
7.5 | 0.74 | 0.09634 | -0.067 | 7.686
8 | 0.766 | 0.09842 | -0.068 | 7.781
8.5 | 0.791 | 0.10169 | -0.072 | 7.782
9 | 0.817 | 0.10483 | -0.077 | 7.794
9.5 | 0.844 | 0.11282 | -0.09 | 7.481
10 | 0.869 | 0.13582 | -0.091 | 6.401
10.5 | 0.895 | 0.1379 | -0.092 | 6.487

## 24. Re 250k Mach 0.50 (2)
BIGFOIL.COM POLAR EXPORT
goe499
GOE 499 |  |  |  | Cl Max: | 1.4819 | at alpha= | 20 | deg
XFOIL ncrit=9 |  |  |  | L/D Max: | 107.685 | at alpha= | 3 | deg
Re: | 250000 |  |  | Cd Min: | 0.33866 | at alpha= | 20 | deg
Mach: | 0.5 |  |  | Cl=0 at alpha= | -4.5343 | deg
|  |  |  | @ Cl=0.1, Cd= | 0.050554
|  |  |  | @ Cl=0.4, Cd= | 0.021593
|  |  |  | @ Cl=0.6, Cd= | 0.015619
alpha (deg) | Cl | Cd | Cm | Cl/Cd
-20 | -0.5708 | 0.25596 | -0.0061 | -2.23
-19.5 | -0.5508 | 0.2487 | -0.01 | -2.2147
-19 | -0.5309 | 0.24152 | -0.0138 | -2.1982
-18.5 | -0.5112 | 0.23435 | -0.0174 | -2.1814
-18 | -0.4916 | 0.22744 | -0.0211 | -2.1614
-17.5 | -0.4738 | 0.22221 | -0.0255 | -2.1322
-17 | -0.4567 | 0.215 | -0.0286 | -2.1242
-16.5 | -0.4381 | 0.20633 | -0.0301 | -2.1233
-16 | -0.4211 | 0.19965 | -0.0324 | -2.1092
-15.5 | -0.405 | 0.19314 | -0.0346 | -2.0969
-15 | -0.3898 | 0.18675 | -0.0365 | -2.0873
-14.5 | -0.3756 | 0.18074 | -0.0384 | -2.0781
-14 | -0.3652 | 0.17643 | -0.0406 | -2.0699
-13.5 | -0.3595 | 0.17254 | -0.042 | -2.0836
-13 | -0.3564 | 0.16844 | -0.0423 | -2.1159
-12.5 | -0.3429 | 0.15807 | -0.0393 | -2.1693
-12 | -0.3405 | 0.15328 | -0.037 | -2.2214
-11.5 | -0.3414 | 0.14906 | -0.0344 | -2.2904
-11 | -0.3436 | 0.14504 | -0.0318 | -2.369
-10.5 | -0.3329 | 0.13936 | -0.0334 | -2.3888
-10 | -0.3045 | 0.13314 | -0.0431 | -2.2871
-9.5 | -0.2829 | 0.1274 | -0.0516 | -2.2206
-9 | -0.2505 | 0.11607 | -0.0556 | -2.1582
-8.5 | -0.2237 | 0.10889 | -0.0593 | -2.0544
-8 | -0.1939 | 0.10203 | -0.0656 | -1.9004
-7.5 | -0.1707 | 0.09644 | -0.0721 | -1.77
-7 | -0.1458 | 0.09234 | -0.0851 | -1.5789
-6.5 | -0.1261 | 0.08386 | -0.0811 | -1.5037
-6 | -0.0916 | 0.07785 | -0.0881 | -1.1766
-5.5 | -0.0605 | 0.07332 | -0.1046 | -0.82515
-5 | -0.0556 | 0.06779 | -0.0954 | -0.82018
-4.5 | 0.0041 | 0.06046 | -0.117 | 0.067813
-3.5 | 0.1346 | 0.04698 | -0.1348 | 2.865
-3 | 0.297 | 0.03115 | -0.1749 | 9.5345
-2.5 | 0.412 | 0.02048 | -0.1927 | 20.1172
-2 | 0.5047 | 0.01738 | -0.198 | 29.0391
-1.5 | 0.5741 | 0.016 | -0.1984 | 35.8813
-1 | 0.6597 | 0.01474 | -0.2014 | 44.7558
-0.5 | 0.7283 | 0.01411 | -0.2012 | 51.6159
0 | 0.7977 | 0.01354 | -0.2014 | 58.9143
0.5 | 0.8675 | 0.01309 | -0.2014 | 66.272
1 | 0.9383 | 0.01234 | -0.2014 | 76.0373
1.5 | 0.9992 | 0.01117 | -0.1988 | 89.4539
2 | 1.065 | 0.01097 | -0.1972 | 97.083
2.5 | 1.1284 | 0.01083 | -0.195 | 104.1921
3 | 1.1813 | 0.01097 | -0.19 | 107.6846
3.5 | 1.2182 | 0.01237 | -0.1829 | 98.4802
4 | 1.2362 | 0.01442 | -0.1731 | 85.7282
4.5 | 1.2107 | 0.01922 | -0.1587 | 62.9917
5 | 1.2406 | 0.02155 | -0.1517 | 57.5684
5.5 | 1.2602 | 0.0246 | -0.1442 | 51.2276
6 | 1.2685 | 0.0288 | -0.1362 | 44.0451
6.5 | 1.2849 | 0.03354 | -0.1291 | 38.3095
7 | 1.3327 | 0.03793 | -0.124 | 35.1358
7.5 | 1.3757 | 0.04292 | -0.1188 | 32.0527
8 | 1.3937 | 0.05011 | -0.1131 | 27.8128
8.5 | 1.385 | 0.05865 | -0.1079 | 23.6147
9 | 1.3618 | 0.06872 | -0.1049 | 19.8166
9.5 | 1.3374 | 0.07991 | -0.1046 | 16.7363
10 | 1.3084 | 0.09204 | -0.1081 | 14.2156
10.5 | 1.2718 | 0.1089 | -0.1171 | 11.6786
11 | 1.2419 | 0.12728 | -0.1291 | 9.7572
11.5 | 1.2285 | 0.14331 | -0.1386 | 8.5723
12 | 1.2194 | 0.17074 | -0.1563 | 7.1419
12.5 | 1.246 | 0.17825 | -0.1541 | 6.9902
13 | 1.2369 | 0.1937 | -0.1688 | 6.3856
13.5 | 1.2454 | 0.20598 | -0.1764 | 6.0462
14 | 1.264 | 0.21514 | -0.1802 | 5.8752
14.5 | 1.2724 | 0.22788 | -0.1897 | 5.5836
15 | 1.2905 | 0.23752 | -0.1949 | 5.4332
15.5 | 1.3153 | 0.24788 | -0.1958 | 5.3062
16 | 1.3234 | 0.25915 | -0.2084 | 5.1067
16.5 | 1.3417 | 0.26935 | -0.2149 | 4.9813
17 | 1.362 | 0.27878 | -0.22 | 4.8856
17.5 | 1.3887 | 0.28994 | -0.2211 | 4.7896
18 | 1.4066 | 0.30104 | -0.2283 | 4.6725
18.5 | 1.4204 | 0.30968 | -0.239 | 4.5867
19 | 1.4407 | 0.31977 | -0.2457 | 4.5054
19.5 | 1.4612 | 0.32944 | -0.2517 | 4.4354
20 | 1.4819 | 0.33866 | -0.2568 | 4.3758

## 25. Re 500k Mach 0.00 (1)
BIGFOIL.COM POLAR EXPORT
goe499
GOE 499 |  |  |  | Cl Max: | 1.469 | at alpha= | 8 | deg
JavaFoil+Calcfoil stall+Eppler ext transition |  |  |  | L/D Max: | 165.296 | at alpha= | 2.5 | deg
Re: | 500000 |  |  | Cd Min: | 0.00593 | at alpha= | -1.5 | deg
Mach: | 0 |  |  | Cl=0 at alpha= | -7.0357 | deg
|  |  |  | @ Cl=0.1, Cd= | 0.03992
|  |  |  | @ Cl=0.4, Cd= | 0.030086
|  |  |  | @ Cl=0.6, Cd= | 0.0059875
alpha (deg) | Cl | Cd | Cm | Cl/Cd
-19.5 | -0.281 | 0.24278 | -0.057 | -1.158
-19 | -0.292 | 0.22535 | -0.057 | -1.297
-18.5 | -0.303 | 0.2119 | -0.058 | -1.43
-18 | -0.314 | 0.20376 | -0.059 | -1.54
-17.5 | -0.324 | 0.19065 | -0.059 | -1.699
-17 | -0.333 | 0.17512 | -0.06 | -1.904
-16.5 | -0.342 | 0.16262 | -0.061 | -2.103
-16 | -0.349 | 0.15018 | -0.061 | -2.326
-15.5 | -0.355 | 0.14116 | -0.061 | -2.516
-15 | -0.359 | 0.13384 | -0.062 | -2.682
-14.5 | -0.361 | 0.1236 | -0.063 | -2.917
-14 | -0.36 | 0.11639 | -0.063 | -3.089
-13.5 | -0.356 | 0.10755 | -0.063 | -3.305
-13 | -0.348 | 0.10095 | -0.063 | -3.449
-12.5 | -0.337 | 0.09226 | -0.062 | -3.655
-12 | -0.323 | 0.08706 | -0.062 | -3.706
-11.5 | -0.304 | 0.08142 | -0.063 | -3.738
-11 | -0.282 | 0.07622 | -0.063 | -3.703
-10.5 | -0.256 | 0.0708 | -0.064 | -3.622
-10 | -0.227 | 0.06629 | -0.064 | -3.421
-9.5 | -0.192 | 0.0621 | -0.065 | -3.093
-9 | -0.156 | 0.05848 | -0.065 | -2.663
-8.5 | -0.118 | 0.05482 | -0.066 | -2.152
-8 | -0.079 | 0.05117 | -0.067 | -1.542
-7.5 | -0.039 | 0.04815 | -0.068 | -0.802
-7 | 0.003 | 0.04534 | -0.068 | 0.06
-6.5 | 0.045 | 0.04277 | -0.069 | 1.051
-6 | 0.088 | 0.04049 | -0.07 | 2.174
-5.5 | 0.132 | 0.0384 | -0.07 | 3.431
-5 | 0.176 | 0.03646 | -0.072 | 4.828
-4.5 | 0.221 | 0.03478 | -0.072 | 6.349
-4 | 0.266 | 0.03337 | -0.073 | 7.967
-3.5 | 0.311 | 0.03218 | -0.074 | 9.671
-3 | 0.357 | 0.03104 | -0.075 | 11.494
-2.5 | 0.403 | 0.03002 | -0.077 | 13.409
-2 | 0.551 | 0.00634 | -0.16 | 86.934
-1.5 | 0.608 | 0.00593 | -0.161 | 102.47
-1 | 0.665 | 0.00598 | -0.162 | 111.203
-0.5 | 0.721 | 0.006 | -0.163 | 120.237
0 | 0.774 | 0.00621 | -0.164 | 124.657
0.5 | 0.829 | 0.0061 | -0.165 | 135.904
1 | 0.885 | 0.00615 | -0.166 | 143.879
1.5 | 0.941 | 0.00612 | -0.167 | 153.73
2 | 0.997 | 0.00627 | -0.168 | 159
2.5 | 1.048 | 0.00634 | -0.167 | 165.296
3 | 1.102 | 0.00879 | -0.168 | 125.357
3.5 | 1.153 | 0.01324 | -0.169 | 87.137
4 | 1.205 | 0.01376 | -0.17 | 87.6
4.5 | 1.257 | 0.01425 | -0.171 | 88.228
5 | 1.303 | 0.01494 | -0.172 | 87.218
5.5 | 1.345 | 0.01561 | -0.172 | 86.15
6 | 1.382 | 0.01647 | -0.173 | 83.93
6.5 | 1.414 | 0.01757 | -0.174 | 80.466
7 | 1.439 | 0.01834 | -0.175 | 78.455
7.5 | 1.458 | 0.01935 | -0.176 | 75.338
8 | 1.469 | 0.02037 | -0.176 | 72.12
8.5 | 1.206 | 0.05456 | -0.085 | 22.099
9 | 1.2 | 0.05887 | -0.077 | 20.388
9.5 | 1.19 | 0.06351 | -0.075 | 18.741
10 | 1.174 | 0.06848 | -0.074 | 17.147
10.5 | 1.152 | 0.07371 | -0.074 | 15.635
11 | 1.125 | 0.07943 | -0.072 | 14.168
11.5 | 1.094 | 0.08602 | -0.072 | 12.713
12 | 1.058 | 0.09214 | -0.072 | 11.485
12.5 | 1.02 | 0.09945 | -0.071 | 10.252
13 | 0.979 | 0.10777 | -0.071 | 9.082

## 26. Re 500k Mach 0.00 (2)
BIGFOIL.COM POLAR EXPORT
goe499
GOE 499 |  |  |  | Cl Max: | 1.5182 | at alpha= | 10 | deg
XFOIL ncrit=9 |  |  |  | L/D Max: | 149.414 | at alpha= | 2.5 | deg
Re: | 500000 |  |  | Cd Min: | 0.23464 | at alpha= | -20 | deg
Mach: | 0 |  |  | Cl=0 at alpha= | -6.2304 | deg
|  |  |  | @ Cl=0.1, Cd= | 0.040008
|  |  |  | @ Cl=0.4, Cd= | 0.011259
|  |  |  | @ Cl=0.6, Cd= | 0.0086326
alpha (deg) | Cl | Cd | Cm | Cl/Cd
-20 | -0.5273 | 0.23464 | -0.0052 | -2.2473
-19.5 | -0.5117 | 0.22873 | -0.0084 | -2.2371
-19 | -0.4962 | 0.22269 | -0.0114 | -2.2282
-18.5 | -0.4802 | 0.21638 | -0.0146 | -2.2192
-18 | -0.4649 | 0.21032 | -0.0178 | -2.2104
-17.5 | -0.4514 | 0.20435 | -0.0212 | -2.209
-17 | -0.4378 | 0.19731 | -0.0228 | -2.2188
-16.5 | -0.4239 | 0.19169 | -0.025 | -2.2114
-16 | -0.4102 | 0.18593 | -0.0272 | -2.2062
-15.5 | -0.397 | 0.17984 | -0.0294 | -2.2075
-15 | -0.3858 | 0.17409 | -0.0321 | -2.2161
-14.5 | -0.3769 | 0.16838 | -0.0344 | -2.2384
-14 | -0.3673 | 0.16132 | -0.0353 | -2.2768
-13.5 | -0.3563 | 0.1556 | -0.0353 | -2.2898
-13 | -0.3478 | 0.15041 | -0.0357 | -2.3123
-12.5 | -0.3416 | 0.14536 | -0.0356 | -2.35
-12 | -0.3391 | 0.14047 | -0.0349 | -2.414
-11.5 | -0.347 | 0.13702 | -0.0335 | -2.5325
-11 | -0.3342 | 0.13068 | -0.0384 | -2.5574
-10.5 | -0.3091 | 0.12097 | -0.0431 | -2.5552
-10 | -0.2803 | 0.11404 | -0.0483 | -2.4579
-9.5 | -0.2522 | 0.10702 | -0.0546 | -2.3566
-9 | -0.2204 | 0.09964 | -0.0657 | -2.212
-8.5 | -0.1914 | 0.09215 | -0.0745 | -2.077
-7.5 | -0.1268 | 0.07574 | -0.0892 | -1.6741
-7 | -0.0832 | 0.06916 | -0.0993 | -1.203
-6.5 | -0.0227 | 0.06045 | -0.1188 | -0.37552
-6 | 0.0194 | 0.04875 | -0.1341 | 0.39795
-5.5 | 0.073 | 0.04369 | -0.1424 | 1.6709
-4 | 0.2852 | 0.01475 | -0.1798 | 19.3356
-3.5 | 0.3412 | 0.01304 | -0.1801 | 26.1656
-3 | 0.3984 | 0.01129 | -0.1805 | 35.2879
-2.5 | 0.4548 | 0.0102 | -0.1806 | 44.5882
-2 | 0.5105 | 0.00934 | -0.1805 | 54.6574
-1 | 0.6231 | 0.00845 | -0.1806 | 73.7396
-0.5 | 0.6795 | 0.00812 | -0.1806 | 83.6823
0 | 0.735 | 0.00779 | -0.1806 | 94.3517
0.5 | 0.7893 | 0.00762 | -0.1801 | 103.5827
1 | 0.8434 | 0.00726 | -0.1799 | 116.1708
1.5 | 0.8932 | 0.00643 | -0.1783 | 138.9114
2 | 0.946 | 0.0065 | -0.1773 | 145.5385
2.5 | 0.9951 | 0.00666 | -0.1755 | 149.4144
3 | 1.0351 | 0.00751 | -0.1719 | 137.8296
3.5 | 1.0693 | 0.00906 | -0.1678 | 118.0243
4 | 1.0813 | 0.0131 | -0.1607 | 82.542
4.5 | 1.1243 | 0.01436 | -0.1583 | 78.2939
5 | 1.1642 | 0.0159 | -0.1551 | 73.2201
5.5 | 1.2032 | 0.01736 | -0.1519 | 69.3088
6 | 1.2387 | 0.01899 | -0.1483 | 65.2291
6.5 | 1.2696 | 0.02114 | -0.1439 | 60.0568
7 | 1.303 | 0.02391 | -0.14 | 54.496
7.5 | 1.3882 | 0.0317 | -0.142 | 43.7918
8 | 1.4312 | 0.03513 | -0.1399 | 40.7401
8.5 | 1.4612 | 0.04452 | -0.1367 | 32.8212
9 | 1.4885 | 0.04555 | -0.1315 | 32.6784
9.5 | 1.5053 | 0.05075 | -0.1264 | 29.6611
10 | 1.5182 | 0.05687 | -0.1219 | 26.696
10.5 | 1.4852 | 0.07306 | -0.1146 | 20.3285
11 | 1.4501 | 0.07893 | -0.1053 | 18.372
11.5 | 1.4103 | 0.08601 | -0.0988 | 16.3969
12 | 1.3676 | 0.09486 | -0.0959 | 14.417
12.5 | 1.3267 | 0.10535 | -0.0968 | 12.5933
13 | 1.2882 | 0.11746 | -0.1013 | 10.9671
13.5 | 1.2516 | 0.13168 | -0.1098 | 9.5049
14 | 1.2194 | 0.14863 | -0.1219 | 8.2043
14.5 | 1.1971 | 0.16744 | -0.1356 | 7.1494
15 | 1.1895 | 0.18777 | -0.1484 | 6.3349

## 27. Re 500k Mach 0.10 (1)
BIGFOIL.COM POLAR EXPORT
goe499
GOE 499 |  |  |  | Cl Max: | 1.468 | at alpha= | 8 | deg
JavaFoil+Calcfoil stall+Eppler ext transition |  |  |  | L/D Max: | 159.363 | at alpha= | 2 | deg
Re: | 500000 |  |  | Cd Min: | 0.00602 | at alpha= | -0.5 | deg
Mach: | 0.1 |  |  | Cl=0 at alpha= | -7.0357 | deg
|  |  |  | @ Cl=0.1, Cd= | 0.039971
|  |  |  | @ Cl=0.4, Cd= | 0.030162
|  |  |  | @ Cl=0.6, Cd= | 0.006164
alpha (deg) | Cl | Cd | Cm | Cl/Cd
-19 | -0.257 | 0.24038 | -0.057 | -1.069
-18.5 | -0.27 | 0.23188 | -0.058 | -1.163
-18 | -0.282 | 0.21984 | -0.059 | -1.284
-17.5 | -0.295 | 0.19635 | -0.059 | -1.5
-17 | -0.306 | 0.18507 | -0.06 | -1.656
-16.5 | -0.317 | 0.17341 | -0.061 | -1.83
-16 | -0.327 | 0.15711 | -0.061 | -2.082
-15.5 | -0.335 | 0.14869 | -0.062 | -2.256
-15 | -0.342 | 0.13824 | -0.062 | -2.473
-14.5 | -0.346 | 0.12924 | -0.063 | -2.677
-14 | -0.347 | 0.12015 | -0.063 | -2.891
-13.5 | -0.346 | 0.10919 | -0.063 | -3.165
-13 | -0.34 | 0.103 | -0.063 | -3.305
-12.5 | -0.331 | 0.09357 | -0.062 | -3.541
-12 | -0.318 | 0.08724 | -0.062 | -3.65
-11.5 | -0.302 | 0.08224 | -0.063 | -3.667
-11 | -0.28 | 0.07668 | -0.063 | -3.658
-10.5 | -0.256 | 0.07215 | -0.064 | -3.542
-10 | -0.226 | 0.06696 | -0.064 | -3.382
-9.5 | -0.192 | 0.06269 | -0.065 | -3.063
-9 | -0.156 | 0.05898 | -0.066 | -2.642
-8.5 | -0.118 | 0.05517 | -0.066 | -2.141
-8 | -0.079 | 0.05145 | -0.067 | -1.537
-7.5 | -0.039 | 0.04823 | -0.068 | -0.803
-7 | 0.003 | 0.04552 | -0.069 | 0.06
-6.5 | 0.045 | 0.04307 | -0.069 | 1.047
-6 | 0.088 | 0.04053 | -0.07 | 2.18
-5.5 | 0.132 | 0.03848 | -0.071 | 3.438
-5 | 0.177 | 0.0365 | -0.072 | 4.844
-4.5 | 0.222 | 0.03484 | -0.073 | 6.367
-4 | 0.267 | 0.03339 | -0.074 | 8
-3.5 | 0.313 | 0.03218 | -0.075 | 9.72
-3 | 0.359 | 0.03108 | -0.075 | 11.536
-2.5 | 0.405 | 0.03005 | -0.077 | 13.462
-2 | 0.554 | 0.00639 | -0.161 | 86.671
-1.5 | 0.611 | 0.00611 | -0.162 | 99.922
-1 | 0.669 | 0.00603 | -0.163 | 110.82
-0.5 | 0.725 | 0.00602 | -0.164 | 120.413
0 | 0.778 | 0.00615 | -0.165 | 126.436
0.5 | 0.834 | 0.00613 | -0.166 | 136.077
1 | 0.89 | 0.00618 | -0.167 | 143.905
1.5 | 0.946 | 0.00616 | -0.168 | 153.426
2 | 1.002 | 0.00629 | -0.169 | 159.363
2.5 | 1.054 | 0.00746 | -0.168 | 141.269
3 | 1.108 | 0.00888 | -0.169 | 124.705
3.5 | 1.158 | 0.01328 | -0.17 | 87.197
4 | 1.211 | 0.01385 | -0.171 | 87.443
4.5 | 1.263 | 0.01436 | -0.171 | 87.924
5 | 1.309 | 0.015 | -0.172 | 87.269
5.5 | 1.351 | 0.01575 | -0.173 | 85.756
6 | 1.388 | 0.01663 | -0.174 | 83.413
6.5 | 1.418 | 0.01774 | -0.175 | 79.973
7 | 1.443 | 0.01857 | -0.176 | 77.704
7.5 | 1.46 | 0.01962 | -0.176 | 74.422
8 | 1.468 | 0.02046 | -0.177 | 71.774
8.5 | 1.203 | 0.05453 | -0.083 | 22.061
9 | 1.195 | 0.05916 | -0.076 | 20.2
9.5 | 1.182 | 0.06401 | -0.075 | 18.466
10 | 1.162 | 0.06912 | -0.074 | 16.817
10.5 | 1.136 | 0.07446 | -0.074 | 15.26
11 | 1.104 | 0.08119 | -0.072 | 13.604
11.5 | 1.068 | 0.08813 | -0.072 | 12.117
12 | 1.027 | 0.09456 | -0.071 | 10.862
12.5 | 0.983 | 0.10111 | -0.071 | 9.725
13 | 0.937 | 0.11007 | -0.07 | 8.514

## 28. Re 500k Mach 0.10 (2)
BIGFOIL.COM POLAR EXPORT
goe499
GOE 499 |  |  |  | Cl Max: | 1.5068 | at alpha= | 10 | deg
XFOIL ncrit=9 |  |  |  | L/D Max: | 149.269 | at alpha= | 2.5 | deg
Re: | 500000 |  |  | Cd Min: | 0.16591 | at alpha= | 14.5 | deg
Mach: | 0.1 |  |  | Cl=0 at alpha= | -99 | deg
|  |  |  | @ Cl=0.1, Cd= | 0.00782
|  |  |  | @ Cl=0.4, Cd= | 0.00782
|  |  |  | @ Cl=0.6, Cd= | 0.00782
alpha (deg) | Cl | Cd | Cm | Cl/Cd
0 | 0.739 | 0.00782 | -0.1814 | 94.5013
0.5 | 0.7935 | 0.00765 | -0.181 | 103.7255
1 | 0.8478 | 0.00729 | -0.1807 | 116.2963
1.5 | 0.898 | 0.00645 | -0.1791 | 139.2248
2 | 0.9508 | 0.00653 | -0.1781 | 145.6049
2.5 | 1.0001 | 0.0067 | -0.1762 | 149.2687
3 | 1.0393 | 0.00762 | -0.1724 | 136.3911
3.5 | 1.074 | 0.00916 | -0.1683 | 117.2489
4.5 | 1.1291 | 0.01445 | -0.1586 | 78.1384
5 | 1.1688 | 0.01601 | -0.1554 | 73.0044
5.5 | 1.2072 | 0.01751 | -0.1519 | 68.9435
6 | 1.2421 | 0.01919 | -0.1481 | 64.7264
6.5 | 1.2719 | 0.02138 | -0.1434 | 59.4902
7 | 1.3058 | 0.02423 | -0.1395 | 53.8919
7.5 | 1.3943 | 0.03218 | -0.1418 | 43.3282
8 | 1.4365 | 0.03577 | -0.1396 | 40.1594
8.5 | 1.4647 | 0.04651 | -0.1363 | 31.4922
9 | 1.4896 | 0.04665 | -0.1303 | 31.9314
9.5 | 1.5025 | 0.05204 | -0.1247 | 28.872
10 | 1.5068 | 0.05804 | -0.119 | 25.9614
10.5 | 1.5014 | 0.06571 | -0.1131 | 22.8489
11 | 1.4394 | 0.08004 | -0.1037 | 17.9835
11.5 | 1.3995 | 0.08756 | -0.0981 | 15.9833
12 | 1.3569 | 0.09683 | -0.0961 | 14.0132
12.5 | 1.3166 | 0.10767 | -0.0978 | 12.2281
13 | 1.2793 | 0.1201 | -0.1032 | 10.652
13.5 | 1.2444 | 0.13467 | -0.1124 | 9.2404
14 | 1.2145 | 0.15188 | -0.1249 | 7.9964
14.5 | 1.2092 | 0.16591 | -0.1361 | 7.2883

## 29. Re 500k Mach 0.25 (1)
BIGFOIL.COM POLAR EXPORT
goe499
GOE 499 |  |  |  | Cl Max: | 1.463 | at alpha= | 7.5 | deg
JavaFoil+Calcfoil stall+Eppler ext transition |  |  |  | L/D Max: | 160.869 | at alpha= | 2 | deg
Re: | 500000 |  |  | Cd Min: | 0.00613 | at alpha= | -0.5 | deg
Mach: | 0.25 |  |  | Cl=0 at alpha= | -7.0357 | deg
|  |  |  | @ Cl=0.1, Cd= | 0.040454
|  |  |  | @ Cl=0.4, Cd= | 0.030495
|  |  |  | @ Cl=0.6, Cd= | 0.010163
alpha (deg) | Cl | Cd | Cm | Cl/Cd
-17 | -0.052 | 0.25964 | -0.064 | -0.2
-16.5 | -0.049 | 0.23199 | -0.064 | -0.213
-16 | -0.09 | 0.22101 | -0.062 | -0.409
-15.5 | -0.143 | 0.26355 | -0.059 | -0.544
-15 | -0.181 | 0.20751 | -0.059 | -0.87
-14.5 | -0.212 | 0.17276 | -0.063 | -1.225
-14 | -0.237 | 0.15569 | -0.064 | -1.524
-13.5 | -0.257 | 0.13353 | -0.065 | -1.928
-13 | -0.272 | 0.11874 | -0.066 | -2.29
-12.5 | -0.28 | 0.10928 | -0.066 | -2.563
-12 | -0.282 | 0.09811 | -0.065 | -2.871
-11.5 | -0.276 | 0.08826 | -0.064 | -3.132
-11 | -0.265 | 0.08181 | -0.064 | -3.236
-10.5 | -0.247 | 0.07647 | -0.065 | -3.227
-10 | -0.222 | 0.0697 | -0.066 | -3.19
-9.5 | -0.19 | 0.06475 | -0.067 | -2.935
-9 | -0.155 | 0.06096 | -0.067 | -2.547
-8.5 | -0.118 | 0.05659 | -0.068 | -2.093
-8 | -0.08 | 0.05249 | -0.069 | -1.518
-7.5 | -0.039 | 0.04913 | -0.069 | -0.797
-7 | 0.003 | 0.04599 | -0.07 | 0.06
-6.5 | 0.046 | 0.04338 | -0.071 | 1.059
-6 | 0.09 | 0.04095 | -0.071 | 2.201
-5.5 | 0.135 | 0.03872 | -0.072 | 3.491
-5 | 0.181 | 0.03678 | -0.073 | 4.919
-4.5 | 0.227 | 0.03503 | -0.074 | 6.486
-4 | 0.274 | 0.03356 | -0.075 | 8.162
-3.5 | 0.321 | 0.03231 | -0.076 | 9.932
-3 | 0.368 | 0.03119 | -0.077 | 11.799
-2.5 | 0.415 | 0.03017 | -0.079 | 13.771
-2 | 0.463 | 0.02941 | -0.08 | 15.736
-1.5 | 0.627 | 0.00637 | -0.166 | 98.533
-1 | 0.687 | 0.00622 | -0.167 | 110.544
-0.5 | 0.745 | 0.00613 | -0.168 | 121.531
0 | 0.799 | 0.00623 | -0.169 | 128.283
0.5 | 0.856 | 0.00617 | -0.17 | 138.73
1 | 0.914 | 0.00623 | -0.171 | 146.754
1.5 | 0.971 | 0.00622 | -0.172 | 156.099
2 | 1.029 | 0.00639 | -0.173 | 160.869
2.5 | 1.082 | 0.00887 | -0.174 | 121.867
3 | 1.137 | 0.00913 | -0.174 | 124.6
3.5 | 1.189 | 0.01372 | -0.174 | 86.647
4 | 1.243 | 0.01435 | -0.175 | 86.582
4.5 | 1.295 | 0.01493 | -0.176 | 86.79
5 | 1.341 | 0.01561 | -0.177 | 85.927
5.5 | 1.381 | 0.01641 | -0.178 | 84.161
6 | 1.415 | 0.01738 | -0.178 | 81.409
6.5 | 1.441 | 0.01866 | -0.179 | 77.225
7 | 1.458 | 0.01968 | -0.18 | 74.069
7.5 | 1.463 | 0.02072 | -0.181 | 70.626
8 | 1.193 | 0.05219 | -0.084 | 22.86
8.5 | 1.176 | 0.05742 | -0.077 | 20.473
9 | 1.148 | 0.06272 | -0.075 | 18.3
9.5 | 1.108 | 0.06897 | -0.074 | 16.068
10 | 1.057 | 0.07537 | -0.073 | 14.019
10.5 | 0.994 | 0.08254 | -0.071 | 12.039
11 | 0.921 | 0.09309 | -0.069 | 9.889
11.5 | 0.839 | 0.10372 | -0.068 | 8.086
12 | 0.75 | 0.11804 | -0.069 | 6.35
12.5 | 0.655 | 0.13429 | -0.072 | 4.875

## 30. Re 500k Mach 0.25 (2)
BIGFOIL.COM POLAR EXPORT
goe499
GOE 499 |  |  |  | Cl Max: | 1.32 | at alpha= | 7 | deg
XFOIL ncrit=9 |  |  |  | L/D Max: | 137.332 | at alpha= | 1.5 | deg
Re: | 500000 |  |  | Cd Min: | 0.02596 | at alpha= | 7 | deg
Mach: | 0.25 |  |  | Cl=0 at alpha= | -99 | deg
|  |  |  | @ Cl=0.1, Cd= | 0.00797
|  |  |  | @ Cl=0.4, Cd= | 0.00797
|  |  |  | @ Cl=0.6, Cd= | 0.00797
alpha (deg) | Cl | Cd | Cm | Cl/Cd
0 | 0.7588 | 0.00797 | -0.186 | 95.207
0.5 | 0.8155 | 0.00781 | -0.1856 | 104.4174
1 | 0.872 | 0.00748 | -0.1853 | 116.5775
1.5 | 0.9215 | 0.00671 | -0.1832 | 137.3323
3 | 1.0628 | 0.00818 | -0.1751 | 129.9267
3.5 | 1.0991 | 0.00967 | -0.1709 | 113.6608
4 | 1.1082 | 0.01388 | -0.1629 | 79.8415
4.5 | 1.1541 | 0.01493 | -0.1603 | 77.3007
5 | 1.1921 | 0.01663 | -0.1562 | 71.6837
5.5 | 1.227 | 0.01836 | -0.1517 | 66.8301
6 | 1.2558 | 0.02023 | -0.1462 | 62.0761
6.5 | 1.2816 | 0.02268 | -0.1403 | 56.5079
7 | 1.32 | 0.02596 | -0.1366 | 50.8475

## 31. Re 500k Mach 0.50 (1)
BIGFOIL.COM POLAR EXPORT
goe499
GOE 499 |  |  |  | Cl Max: | 1.493 | at alpha= | 5.5 | deg
JavaFoil+Calcfoil stall+Eppler ext transition |  |  |  | L/D Max: | 154.325 | at alpha= | 1.5 | deg
Re: | 500000 |  |  | Cd Min: | 0.00659 | at alpha= | -1.5 | deg
Mach: | 0.5 |  |  | Cl=0 at alpha= | -7.0385 | deg
|  |  |  | @ Cl=0.1, Cd= | 0.043442
|  |  |  | @ Cl=0.4, Cd= | 0.031978
|  |  |  | @ Cl=0.6, Cd= | 0.01919
alpha (deg) | Cl | Cd | Cm | Cl/Cd
-20 | -0.634 | 0.21238 | -0.086 | -2.986
-19.5 | -0.609 | 0.20254 | -0.083 | -3.007
-19 | -0.584 | 0.1963 | -0.08 | -2.976
-18.5 | -0.56 | 0.19159 | -0.078 | -2.925
-18 | -0.537 | 0.18616 | -0.078 | -2.883
-17.5 | -0.513 | 0.1795 | -0.078 | -2.857
-17 | -0.489 | 0.16628 | -0.079 | -2.944
-16.5 | -0.466 | 0.15925 | -0.079 | -2.924
-16 | -0.442 | 0.15679 | -0.079 | -2.818
-15.5 | -0.418 | 0.15098 | -0.08 | -2.768
-15 | -0.394 | 0.15886 | -0.079 | -2.478
-14.5 | -0.369 | 0.15416 | -0.079 | -2.397
-14 | -0.345 | 0.14945 | -0.08 | -2.31
-13.5 | -0.321 | 0.14532 | -0.08 | -2.209
-13 | -0.296 | 0.1339 | -0.075 | -2.211
-12.5 | -0.271 | 0.12859 | -0.072 | -2.11
-12 | -0.247 | 0.12526 | -0.072 | -1.971
-11.5 | -0.222 | 0.12194 | -0.073 | -1.823
-11 | -0.198 | 0.11898 | -0.073 | -1.662
-10.5 | -0.173 | 0.11597 | -0.074 | -1.492
-10 | -0.148 | 0.10981 | -0.075 | -1.351
-9.5 | -0.123 | 0.11029 | -0.075 | -1.119
-9 | -0.099 | 0.10309 | -0.076 | -0.956
-8.5 | -0.074 | 0.08926 | -0.077 | -0.825
-8 | -0.049 | 0.08612 | -0.079 | -0.565
-7.5 | -0.024 | 0.07811 | -0.08 | -0.301
-7 | 0.002 | 0.05364 | -0.078 | 0.046
-6.5 | 0.046 | 0.04804 | -0.078 | 0.949
-6 | 0.094 | 0.04381 | -0.078 | 2.135
-5.5 | 0.144 | 0.04074 | -0.079 | 3.533
-5 | 0.196 | 0.03828 | -0.081 | 5.116
-4.5 | 0.249 | 0.03615 | -0.082 | 6.877
-4 | 0.302 | 0.0343 | -0.083 | 8.799
-3.5 | 0.355 | 0.03302 | -0.083 | 10.76
-3 | 0.409 | 0.03177 | -0.085 | 12.869
-2.5 | 0.462 | 0.03068 | -0.086 | 15.073
-2 | 0.516 | 0.02988 | -0.088 | 17.271
-1.5 | 0.699 | 0.00659 | -0.185 | 105.994
-1 | 0.767 | 0.00665 | -0.186 | 115.276
-0.5 | 0.831 | 0.00671 | -0.188 | 123.903
0 | 0.891 | 0.00695 | -0.189 | 128.262
0.5 | 0.955 | 0.00691 | -0.19 | 138.296
1 | 1.019 | 0.00698 | -0.191 | 145.907
1.5 | 1.083 | 0.00702 | -0.192 | 154.325
2 | 1.147 | 0.00971 | -0.193 | 118.133
2.5 | 1.204 | 0.01009 | -0.194 | 119.34
3 | 1.262 | 0.01433 | -0.195 | 88.101
3.5 | 1.32 | 0.01581 | -0.194 | 83.499
4 | 1.377 | 0.01667 | -0.195 | 82.635
4.5 | 1.432 | 0.01752 | -0.196 | 81.735
5 | 1.473 | 0.01875 | -0.197 | 78.519
5.5 | 1.493 | 0.0203 | -0.198 | 73.518
6 | 1.48 | 0.022 | -0.198 | 67.274
6.5 | 1.142 | 0.04855 | -0.084 | 23.532
7 | 0.715 | 0.07947 | -0.072 | 9.001
7.5 | 0.741 | 0.08076 | -0.072 | 9.172
8 | 0.766 | 0.08289 | -0.073 | 9.242
8.5 | 0.792 | 0.08751 | -0.078 | 9.048
9 | 0.818 | 0.09119 | -0.084 | 8.968
9.5 | 0.845 | 0.09828 | -0.094 | 8.594
10 | 0.869 | 0.11008 | -0.092 | 7.898
10.5 | 0.895 | 0.11514 | -0.093 | 7.77

## 32. Re 500k Mach 0.50 (2)
BIGFOIL.COM POLAR EXPORT
goe499
GOE 499 |  |  |  | Cl Max: | 1.4887 | at alpha= | 20 | deg
XFOIL ncrit=9 |  |  |  | L/D Max: | 130.465 | at alpha= | 1.5 | deg
Re: | 500000 |  |  | Cd Min: | 0.34089 | at alpha= | 20 | deg
Mach: | 0.5 |  |  | Cl=0 at alpha= | -7.0247 | deg
|  |  |  | @ Cl=0.1, Cd= | 0.054654
|  |  |  | @ Cl=0.4, Cd= | 0.017137
|  |  |  | @ Cl=0.6, Cd= | 0.010667
alpha (deg) | Cl | Cd | Cm | Cl/Cd
-8.5 | -0.1089 | 0.09295 | -0.0945 | -1.1716
-8 | -0.0785 | 0.08661 | -0.0988 | -0.90636
-7.5 | -0.0365 | 0.07966 | -0.1079 | -0.4582
-7 | 0.0019 | 0.07379 | -0.1203 | 0.025749
-6.5 | 0.0344 | 0.06724 | -0.1278 | 0.5116
-6 | 0.0633 | 0.05972 | -0.1322 | 1.0599
-5.5 | 0.0997 | 0.05469 | -0.1377 | 1.823
-5 | 0.1507 | 0.04861 | -0.1522 | 3.1002
-4.5 | 0.1881 | 0.04138 | -0.1593 | 4.5457
-4 | 0.2689 | 0.03181 | -0.1806 | 8.4533
-3.5 | 0.3601 | 0.01926 | -0.1995 | 18.6968
-3 | 0.4366 | 0.01519 | -0.2041 | 28.7426
-2.5 | 0.5084 | 0.01247 | -0.206 | 40.7698
-2 | 0.579 | 0.01097 | -0.2065 | 52.7803
-1.5 | 0.647 | 0.00999 | -0.2066 | 64.7648
-1 | 0.7141 | 0.00936 | -0.2066 | 76.2927
-0.5 | 0.7811 | 0.00905 | -0.2063 | 86.3094
0 | 0.8474 | 0.00866 | -0.206 | 97.8522
0.5 | 0.9115 | 0.00842 | -0.2052 | 108.2542
1 | 0.9759 | 0.00829 | -0.2043 | 117.7201
1.5 | 1.0372 | 0.00795 | -0.2029 | 130.4654
3 | 1.1681 | 0.00993 | -0.1871 | 117.6334
3.5 | 1.1917 | 0.01199 | -0.179 | 99.3912
4 | 1.192 | 0.0157 | -0.1677 | 75.9236
4.5 | 1.2321 | 0.01718 | -0.1621 | 71.7171
5 | 1.2571 | 0.01964 | -0.1544 | 64.0071
5.5 | 1.2756 | 0.02266 | -0.1465 | 56.293
6 | 1.2952 | 0.0261 | -0.1391 | 49.6245
6.5 | 1.3226 | 0.02974 | -0.1327 | 44.4721
7 | 1.363 | 0.03404 | -0.127 | 40.0411
7.5 | 1.4037 | 0.03975 | -0.1215 | 35.3132
8 | 1.4134 | 0.04706 | -0.1151 | 30.034
8.5 | 1.3987 | 0.0558 | -0.1096 | 25.0663
9 | 1.3697 | 0.06634 | -0.1068 | 20.6467
9.5 | 1.3527 | 0.08001 | -0.1056 | 16.9066
10 | 1.314 | 0.09392 | -0.1104 | 13.9906
10.5 | 1.2786 | 0.11004 | -0.1197 | 11.6194
11 | 1.2498 | 0.12817 | -0.132 | 9.7511
11.5 | 1.2361 | 0.14562 | -0.1436 | 8.4885
12 | 1.236 | 0.15742 | -0.1498 | 7.8516
12.5 | 1.2305 | 0.17468 | -0.1605 | 7.0443
13 | 1.2407 | 0.19035 | -0.1711 | 6.518
13.5 | 1.2524 | 0.20196 | -0.1778 | 6.2012
14 | 1.267 | 0.21171 | -0.1827 | 5.9846
14.5 | 1.2783 | 0.22374 | -0.1889 | 5.7133
15 | 1.2949 | 0.23571 | -0.1963 | 5.4936
15.5 | 1.3118 | 0.2485 | -0.2053 | 5.2789
16 | 1.33 | 0.25918 | -0.2117 | 5.1316
16.5 | 1.3488 | 0.26933 | -0.2178 | 5.008
17 | 1.3683 | 0.27911 | -0.2234 | 4.9024
17.5 | 1.3889 | 0.28837 | -0.228 | 4.8164
18 | 1.4094 | 0.29934 | -0.2328 | 4.7084
18.5 | 1.4275 | 0.30998 | -0.2408 | 4.6051
19 | 1.4478 | 0.32113 | -0.2489 | 4.5085
19.5 | 1.4683 | 0.33114 | -0.2551 | 4.4341
20 | 1.4887 | 0.34089 | -0.2611 | 4.3671

## 33. Re 750k Mach 0.00 (1)
BIGFOIL.COM POLAR EXPORT
goe499
GOE 499 |  |  |  | Cl Max: | 1.474 | at alpha= | 8.5 | deg
JavaFoil+Calcfoil stall+Eppler ext transition |  |  |  | L/D Max: | 214.844 | at alpha= | 2 | deg
Re: | 750000 |  |  | Cd Min: | 0.0046 | at alpha= | 1.5 | deg
Mach: | 0 |  |  | Cl=0 at alpha= | -7.0357 | deg
|  |  |  | @ Cl=0.1, Cd= | 0.038944
|  |  |  | @ Cl=0.4, Cd= | 0.022506
|  |  |  | @ Cl=0.6, Cd= | 0.00526
alpha (deg) | Cl | Cd | Cm | Cl/Cd
-19.5 | -0.281 | 0.22609 | -0.059 | -1.244
-19 | -0.292 | 0.21168 | -0.059 | -1.381
-18.5 | -0.303 | 0.1985 | -0.06 | -1.528
-18 | -0.314 | 0.18962 | -0.06 | -1.655
-17.5 | -0.324 | 0.18065 | -0.061 | -1.794
-17 | -0.334 | 0.1644 | -0.061 | -2.029
-16.5 | -0.342 | 0.15595 | -0.062 | -2.194
-16 | -0.349 | 0.14433 | -0.062 | -2.421
-15.5 | -0.355 | 0.1339 | -0.062 | -2.653
-15 | -0.359 | 0.12764 | -0.063 | -2.814
-14.5 | -0.361 | 0.11757 | -0.064 | -3.068
-14 | -0.36 | 0.11031 | -0.064 | -3.261
-13.5 | -0.356 | 0.1021 | -0.064 | -3.483
-13 | -0.348 | 0.09495 | -0.064 | -3.668
-12.5 | -0.337 | 0.08824 | -0.063 | -3.822
-12 | -0.323 | 0.08295 | -0.063 | -3.89
-11.5 | -0.304 | 0.07752 | -0.063 | -3.926
-11 | -0.282 | 0.07319 | -0.063 | -3.856
-10.5 | -0.256 | 0.06858 | -0.064 | -3.739
-10 | -0.227 | 0.06425 | -0.065 | -3.53
-9.5 | -0.192 | 0.0603 | -0.066 | -3.185
-9 | -0.156 | 0.05656 | -0.066 | -2.753
-8.5 | -0.118 | 0.05332 | -0.067 | -2.213
-8 | -0.079 | 0.04978 | -0.068 | -1.585
-7.5 | -0.039 | 0.04675 | -0.069 | -0.826
-7 | 0.003 | 0.04417 | -0.069 | 0.061
-6.5 | 0.045 | 0.04167 | -0.07 | 1.079
-6 | 0.088 | 0.03949 | -0.071 | 2.229
-5.5 | 0.132 | 0.03749 | -0.072 | 3.516
-5 | 0.176 | 0.03558 | -0.073 | 4.95
-4.5 | 0.221 | 0.03392 | -0.074 | 6.512
-4 | 0.266 | 0.03255 | -0.075 | 8.173
-3.5 | 0.311 | 0.03137 | -0.076 | 9.928
-3 | 0.357 | 0.03024 | -0.077 | 11.807
-2.5 | 0.495 | 0.00542 | -0.16 | 91.327
-2 | 0.552 | 0.00544 | -0.161 | 101.477
-1.5 | 0.608 | 0.00523 | -0.162 | 116.334
-1 | 0.666 | 0.00539 | -0.163 | 123.464
-0.5 | 0.721 | 0.00543 | -0.165 | 132.92
0 | 0.784 | 0.00511 | -0.166 | 153.284
0.5 | 0.84 | 0.00505 | -0.167 | 166.349
1 | 0.896 | 0.00465 | -0.168 | 192.612
1.5 | 0.952 | 0.0046 | -0.169 | 207.101
2 | 1.008 | 0.00469 | -0.17 | 214.844
2.5 | 1.06 | 0.00585 | -0.169 | 181.059
3 | 1.115 | 0.00782 | -0.17 | 142.555
3.5 | 1.154 | 0.01225 | -0.169 | 94.172
4 | 1.207 | 0.01277 | -0.17 | 94.466
4.5 | 1.258 | 0.01337 | -0.171 | 94.094
5 | 1.305 | 0.01387 | -0.172 | 94.113
5.5 | 1.347 | 0.01448 | -0.173 | 92.983
6 | 1.384 | 0.01541 | -0.173 | 89.798
6.5 | 1.415 | 0.01629 | -0.174 | 86.889
7 | 1.441 | 0.01707 | -0.175 | 84.43
7.5 | 1.46 | 0.01802 | -0.176 | 81.018
8 | 1.47 | 0.01915 | -0.177 | 76.776
8.5 | 1.474 | 0.02009 | -0.178 | 73.368
9 | 1.469 | 0.02094 | -0.178 | 70.138
9.5 | 1.193 | 0.06113 | -0.084 | 19.517
10 | 1.176 | 0.06654 | -0.081 | 17.67
10.5 | 1.153 | 0.07046 | -0.076 | 16.364
11 | 1.126 | 0.07666 | -0.075 | 14.686
11.5 | 1.094 | 0.08245 | -0.075 | 13.272
12 | 1.059 | 0.08763 | -0.075 | 12.081
12.5 | 1.02 | 0.09433 | -0.074 | 10.813
13 | 0.979 | 0.10135 | -0.074 | 9.661
13.5 | 0.937 | 0.1078 | -0.073 | 8.69

## 34. Re 750k Mach 0.00 (2)
BIGFOIL.COM POLAR EXPORT
goe499
GOE 499 |  |  |  | Cl Max: | 1.5342 | at alpha= | 10.5 | deg
XFOIL ncrit=9 |  |  |  | L/D Max: | 169.803 | at alpha= | 2 | deg
Re: | 750000 |  |  | Cd Min: | 0.06641 | at alpha= | 11 | deg
Mach: | 0 |  |  | Cl=0 at alpha= | -99 | deg
|  |  |  | @ Cl=0.1, Cd= | 0.00671
|  |  |  | @ Cl=0.4, Cd= | 0.00671
|  |  |  | @ Cl=0.6, Cd= | 0.00671
alpha (deg) | Cl | Cd | Cm | Cl/Cd
0 | 0.7361 | 0.00671 | -0.1797 | 109.7019
0.5 | 0.7909 | 0.00656 | -0.1795 | 120.564
1 | 0.8453 | 0.00645 | -0.1792 | 131.0543
1.5 | 0.8989 | 0.00612 | -0.1789 | 146.8791
2 | 0.9458 | 0.00557 | -0.1767 | 169.8025
2.5 | 0.9885 | 0.00637 | -0.1739 | 155.1805
3 | 1.0273 | 0.00767 | -0.1707 | 133.9374
3.5 | 1.0644 | 0.00927 | -0.1674 | 114.822
4 | 1.0885 | 0.01248 | -0.1622 | 87.2196
4.5 | 1.1357 | 0.01328 | -0.1604 | 85.5196
5 | 1.1804 | 0.01431 | -0.1583 | 82.4878
5.5 | 1.2138 | 0.01638 | -0.1542 | 74.1026
6 | 1.2532 | 0.0177 | -0.1511 | 70.8023
6.5 | 1.2877 | 0.01949 | -0.1473 | 66.0698
7 | 1.3216 | 0.02178 | -0.1434 | 60.6795
7.5 | 1.3643 | 0.02483 | -0.1411 | 54.9456
8 | 1.4089 | 0.02754 | -0.1398 | 51.1583
9 | 1.5 | 0.04147 | -0.1346 | 36.1707
9.5 | 1.5201 | 0.04619 | -0.1298 | 32.9097
10 | 1.5315 | 0.05142 | -0.1245 | 29.7841
10.5 | 1.5342 | 0.05776 | -0.1188 | 26.5616
11 | 1.5008 | 0.06641 | -0.1094 | 22.599

## 35. Re 750k Mach 0.10 (1)
BIGFOIL.COM POLAR EXPORT
goe499
GOE 499 |  |  |  | Cl Max: | 1.471 | at alpha= | 8.5 | deg
JavaFoil+Calcfoil stall+Eppler ext transition |  |  |  | L/D Max: | 216.948 | at alpha= | 2 | deg
Re: | 750000 |  |  | Cd Min: | 0.00458 | at alpha= | 1.5 | deg
Mach: | 0.1 |  |  | Cl=0 at alpha= | -7.0357 | deg
|  |  |  | @ Cl=0.1, Cd= | 0.039004
|  |  |  | @ Cl=0.4, Cd= | 0.023008
|  |  |  | @ Cl=0.6, Cd= | 0.005279
alpha (deg) | Cl | Cd | Cm | Cl/Cd
-19 | -0.257 | 0.22574 | -0.059 | -1.139
-18.5 | -0.27 | 0.20573 | -0.06 | -1.312
-18 | -0.282 | 0.20224 | -0.06 | -1.397
-17.5 | -0.295 | 0.18844 | -0.061 | -1.564
-17 | -0.307 | 0.17366 | -0.061 | -1.765
-16.5 | -0.317 | 0.1617 | -0.062 | -1.963
-16 | -0.327 | 0.15077 | -0.062 | -2.171
-15.5 | -0.336 | 0.13992 | -0.063 | -2.398
-15 | -0.342 | 0.13114 | -0.063 | -2.607
-14.5 | -0.346 | 0.12044 | -0.064 | -2.873
-14 | -0.347 | 0.11158 | -0.064 | -3.114
-13.5 | -0.346 | 0.10387 | -0.064 | -3.328
-13 | -0.341 | 0.0965 | -0.064 | -3.529
-12.5 | -0.331 | 0.09066 | -0.063 | -3.656
-12 | -0.318 | 0.08415 | -0.063 | -3.785
-11.5 | -0.302 | 0.07845 | -0.064 | -3.844
-11 | -0.281 | 0.07369 | -0.063 | -3.807
-10.5 | -0.256 | 0.06932 | -0.064 | -3.687
-10 | -0.226 | 0.06451 | -0.065 | -3.511
-9.5 | -0.192 | 0.0605 | -0.066 | -3.174
-9 | -0.156 | 0.057 | -0.066 | -2.734
-8.5 | -0.118 | 0.05344 | -0.067 | -2.211
-8 | -0.079 | 0.04987 | -0.068 | -1.585
-7.5 | -0.039 | 0.04697 | -0.069 | -0.825
-7 | 0.003 | 0.04422 | -0.069 | 0.061
-6.5 | 0.045 | 0.04198 | -0.07 | 1.075
-6 | 0.088 | 0.03956 | -0.071 | 2.234
-5.5 | 0.132 | 0.03752 | -0.072 | 3.527
-5 | 0.177 | 0.03561 | -0.073 | 4.967
-4.5 | 0.222 | 0.03396 | -0.074 | 6.533
-4 | 0.267 | 0.03254 | -0.075 | 8.214
-3.5 | 0.313 | 0.03135 | -0.076 | 9.982
-3 | 0.359 | 0.03027 | -0.077 | 11.851
-2.5 | 0.498 | 0.00565 | -0.161 | 88.126
-2 | 0.554 | 0.0054 | -0.162 | 102.71
-1.5 | 0.611 | 0.00525 | -0.163 | 116.325
-1 | 0.669 | 0.00535 | -0.164 | 125.081
-0.5 | 0.725 | 0.00538 | -0.165 | 134.821
0 | 0.788 | 0.00547 | -0.167 | 143.981
0.5 | 0.844 | 0.00498 | -0.168 | 169.604
1 | 0.9 | 0.00466 | -0.169 | 193.399
1.5 | 0.957 | 0.00458 | -0.17 | 209.142
2 | 1.013 | 0.00467 | -0.171 | 216.948
2.5 | 1.065 | 0.00705 | -0.17 | 151.18
3 | 1.12 | 0.0079 | -0.171 | 141.729
3.5 | 1.16 | 0.01233 | -0.17 | 94.037
4 | 1.212 | 0.01285 | -0.171 | 94.317
4.5 | 1.264 | 0.01344 | -0.172 | 93.997
5 | 1.31 | 0.01392 | -0.173 | 94.106
5.5 | 1.353 | 0.0146 | -0.173 | 92.611
6 | 1.389 | 0.01556 | -0.174 | 89.277
6.5 | 1.42 | 0.01647 | -0.175 | 86.215
7 | 1.444 | 0.01718 | -0.176 | 84.038
7.5 | 1.461 | 0.01816 | -0.177 | 80.492
8 | 1.47 | 0.01931 | -0.177 | 76.115
8.5 | 1.471 | 0.02039 | -0.178 | 72.141
9 | 1.199 | 0.05682 | -0.087 | 21.094
9.5 | 1.184 | 0.06184 | -0.083 | 19.153
10 | 1.163 | 0.06669 | -0.078 | 17.442
10.5 | 1.137 | 0.07141 | -0.076 | 15.92
11 | 1.105 | 0.07792 | -0.075 | 14.181
11.5 | 1.068 | 0.08392 | -0.075 | 12.73
12 | 1.028 | 0.08975 | -0.074 | 11.449
12.5 | 0.984 | 0.09664 | -0.074 | 10.179
13 | 0.938 | 0.10378 | -0.073 | 9.034
13.5 | 0.89 | 0.11111 | -0.073 | 8.011

## 36. Re 750k Mach 0.10 (2)
BIGFOIL.COM POLAR EXPORT
goe499
GOE 499 |  |  |  | Cl Max: | 1.1853 | at alpha= | 5 | deg
XFOIL ncrit=9 |  |  |  | L/D Max: | 169.412 | at alpha= | 2 | deg
Re: | 750000 |  |  | Cd Min: | 0.01442 | at alpha= | 5 | deg
Mach: | 0.1 |  |  | Cl=0 at alpha= | -99 | deg
|  |  |  | @ Cl=0.1, Cd= | 0.00674
|  |  |  | @ Cl=0.4, Cd= | 0.00674
|  |  |  | @ Cl=0.6, Cd= | 0.00674
alpha (deg) | Cl | Cd | Cm | Cl/Cd
0 | 0.74 | 0.00674 | -0.1806 | 109.7923
0.5 | 0.7951 | 0.00658 | -0.1804 | 120.8359
1 | 0.8497 | 0.00648 | -0.18 | 131.1265
1.5 | 0.9037 | 0.00615 | -0.1797 | 146.9431
2 | 0.9504 | 0.00561 | -0.1774 | 169.4118
2.5 | 0.9927 | 0.00646 | -0.1745 | 153.6687
3 | 1.0321 | 0.00774 | -0.1713 | 133.3463
3.5 | 1.066 | 0.00965 | -0.1675 | 110.4663
4 | 1.0934 | 0.01254 | -0.1626 | 87.193
4.5 | 1.1407 | 0.01336 | -0.1608 | 85.3817
5 | 1.1853 | 0.01442 | -0.1586 | 82.1983

## 37. Re 750k Mach 0.25 (1)
BIGFOIL.COM POLAR EXPORT
goe499
GOE 499 |  |  |  | Cl Max: | 1.465 | at alpha= | 7.5 | deg
JavaFoil+Calcfoil stall+Eppler ext transition |  |  |  | L/D Max: | 180.527 | at alpha= | 1.5 | deg
Re: | 750000 |  |  | Cd Min: | 0.0054 | at alpha= | -1 | deg
Mach: | 0.25 |  |  | Cl=0 at alpha= | -7.0357 | deg
|  |  |  | @ Cl=0.1, Cd= | 0.039391
|  |  |  | @ Cl=0.4, Cd= | 0.024844
|  |  |  | @ Cl=0.6, Cd= | 0.0054414
alpha (deg) | Cl | Cd | Cm | Cl/Cd
-17 | -0.052 | 0.22598 | -0.065 | -0.23
-16.5 | -0.049 | 0.20366 | -0.065 | -0.243
-16 | -0.09 | 0.20536 | -0.064 | -0.44
-15.5 | -0.144 | 0.20556 | -0.061 | -0.698
-15 | -0.181 | 0.18513 | -0.062 | -0.976
-14.5 | -0.212 | 0.15938 | -0.064 | -1.328
-14 | -0.237 | 0.14101 | -0.065 | -1.683
-13.5 | -0.258 | 0.12461 | -0.066 | -2.067
-13 | -0.272 | 0.11373 | -0.067 | -2.392
-12.5 | -0.28 | 0.10287 | -0.067 | -2.724
-12 | -0.282 | 0.09215 | -0.066 | -3.057
-11.5 | -0.276 | 0.08412 | -0.065 | -3.287
-11 | -0.265 | 0.07837 | -0.065 | -3.378
-10.5 | -0.247 | 0.07232 | -0.066 | -3.412
-10 | -0.222 | 0.06686 | -0.066 | -3.326
-9.5 | -0.19 | 0.06223 | -0.067 | -3.054
-9 | -0.155 | 0.0586 | -0.067 | -2.65
-8.5 | -0.118 | 0.05462 | -0.069 | -2.169
-8 | -0.08 | 0.05074 | -0.07 | -1.57
-7.5 | -0.039 | 0.0476 | -0.07 | -0.823
-7 | 0.003 | 0.04477 | -0.071 | 0.062
-6.5 | 0.046 | 0.04221 | -0.072 | 1.088
-6 | 0.09 | 0.03986 | -0.072 | 2.262
-5.5 | 0.135 | 0.03775 | -0.074 | 3.582
-5 | 0.181 | 0.03587 | -0.074 | 5.046
-4.5 | 0.227 | 0.03417 | -0.076 | 6.652
-4 | 0.274 | 0.03272 | -0.077 | 8.375
-3.5 | 0.321 | 0.03149 | -0.078 | 10.196
-3 | 0.368 | 0.03038 | -0.079 | 12.123
-2.5 | 0.511 | 0.00564 | -0.165 | 90.651
-2 | 0.569 | 0.00542 | -0.166 | 105.122
-1.5 | 0.627 | 0.00546 | -0.167 | 114.969
-1 | 0.687 | 0.0054 | -0.168 | 127.364
-0.5 | 0.745 | 0.00546 | -0.169 | 136.333
0 | 0.801 | 0.00559 | -0.17 | 143.336
0.5 | 0.859 | 0.00543 | -0.171 | 158.004
1 | 0.925 | 0.00548 | -0.174 | 168.911
1.5 | 0.983 | 0.00545 | -0.175 | 180.527
2 | 1.041 | 0.00681 | -0.176 | 152.904
2.5 | 1.083 | 0.00798 | -0.175 | 135.778
3 | 1.138 | 0.00819 | -0.174 | 139.017
3.5 | 1.19 | 0.01271 | -0.174 | 93.589
4 | 1.243 | 0.01328 | -0.175 | 93.605
4.5 | 1.296 | 0.01379 | -0.176 | 93.974
5 | 1.343 | 0.01449 | -0.177 | 92.662
5.5 | 1.383 | 0.01523 | -0.178 | 90.783
6 | 1.417 | 0.01636 | -0.179 | 86.614
6.5 | 1.443 | 0.01731 | -0.18 | 83.359
7 | 1.459 | 0.01822 | -0.181 | 80.104
7.5 | 1.465 | 0.0194 | -0.181 | 75.544
8 | 1.458 | 0.02044 | -0.182 | 71.363
8.5 | 1.178 | 0.05492 | -0.086 | 21.455
9 | 1.148 | 0.06044 | -0.078 | 19.001
9.5 | 1.109 | 0.06599 | -0.077 | 16.801
10 | 1.057 | 0.07185 | -0.076 | 14.713
10.5 | 0.994 | 0.0792 | -0.074 | 12.553
11 | 0.921 | 0.08756 | -0.073 | 10.519
11.5 | 0.839 | 0.09732 | -0.071 | 8.621
12 | 0.75 | 0.11167 | -0.073 | 6.715
12.5 | 0.655 | 0.12737 | -0.075 | 5.143

## 38. Re 750k Mach 0.25 (2)
BIGFOIL.COM POLAR EXPORT
goe499
GOE 499 |  |  |  | Cl Max: | 1.4914 | at alpha= | 9 | deg
XFOIL ncrit=9 |  |  |  | L/D Max: | 147.353 | at alpha= | 1.5 | deg
Re: | 750000 |  |  | Cd Min: | 0.17895 | at alpha= | 14 | deg
Mach: | 0.25 |  |  | Cl=0 at alpha= | -99 | deg
|  |  |  | @ Cl=0.1, Cd= | 0.041562
|  |  |  | @ Cl=0.4, Cd= | 0.009911
|  |  |  | @ Cl=0.6, Cd= | 0.0076357
alpha (deg) | Cl | Cd | Cm | Cl/Cd
-6.5 | 0.0016 | 0.05674 | -0.1242 | 0.028199
-6 | 0.0448 | 0.05177 | -0.1327 | 0.86537
-5.5 | 0.0914 | 0.04398 | -0.1446 | 2.0782
-5 | 0.1611 | 0.02438 | -0.1731 | 6.6079
-4.5 | 0.2239 | 0.01919 | -0.1794 | 11.6675
-4 | 0.29 | 0.0136 | -0.184 | 21.3235
-3.5 | 0.3514 | 0.01096 | -0.1851 | 32.062
-3 | 0.4107 | 0.00968 | -0.1855 | 42.4277
-2.5 | 0.4699 | 0.0087 | -0.1856 | 54.0115
-2 | 0.5282 | 0.00809 | -0.1856 | 65.2905
-1.5 | 0.5871 | 0.0077 | -0.1857 | 76.2468
-1 | 0.6453 | 0.00741 | -0.1856 | 87.085
-0.5 | 0.7032 | 0.00724 | -0.1854 | 97.1271
0 | 0.761 | 0.00688 | -0.1853 | 110.6105
0.5 | 0.818 | 0.00669 | -0.1851 | 122.272
1 | 0.8743 | 0.0066 | -0.1846 | 132.4697
1.5 | 0.9298 | 0.00631 | -0.1842 | 147.3534
2.5 | 1.0161 | 0.00694 | -0.1776 | 146.4121
3 | 1.0586 | 0.00809 | -0.1747 | 130.8529
3.5 | 1.0818 | 0.01101 | -0.1688 | 98.2561
4 | 1.1196 | 0.01292 | -0.165 | 86.6563
4.5 | 1.1674 | 0.01381 | -0.1628 | 84.5329
5 | 1.2107 | 0.01506 | -0.1597 | 80.3918
5.5 | 1.2409 | 0.01724 | -0.1544 | 71.978
6 | 1.2741 | 0.01893 | -0.1495 | 67.3059
6.5 | 1.3023 | 0.02107 | -0.1439 | 61.8083
7 | 1.339 | 0.02405 | -0.1398 | 55.6757
7.5 | 1.3949 | 0.02778 | -0.139 | 50.2124
8 | 1.4573 | 0.0351 | -0.1384 | 41.5185
8.5 | 1.4839 | 0.04771 | -0.1344 | 31.1025
9 | 1.4914 | 0.0489 | -0.1256 | 30.499
9.5 | 1.4808 | 0.0543 | -0.1162 | 27.2707
10 | 1.4547 | 0.06044 | -0.1072 | 24.0685
10.5 | 1.423 | 0.06793 | -0.1008 | 20.948
11 | 1.3873 | 0.07706 | -0.0974 | 18.0029
11.5 | 1.3479 | 0.08816 | -0.0975 | 15.2892
12 | 1.307 | 0.10144 | -0.1018 | 12.8845
12.5 | 1.2665 | 0.11804 | -0.1111 | 10.7294
13 | 1.229 | 0.1389 | -0.1251 | 8.8481
13.5 | 1.2077 | 0.16323 | -0.1406 | 7.3988
14 | 1.2044 | 0.17895 | -0.1497 | 6.7304

## 39. Re 750k Mach 0.50 (1)
BIGFOIL.COM POLAR EXPORT
goe499
GOE 499 |  |  |  | Cl Max: | 1.495 | at alpha= | 5.5 | deg
JavaFoil+Calcfoil stall+Eppler ext transition |  |  |  | L/D Max: | 166.655 | at alpha= | 1 | deg
Re: | 750000 |  |  | Cd Min: | 0.00586 | at alpha= | -2 | deg
Mach: | 0.5 |  |  | Cl=0 at alpha= | -7.0385 | deg
|  |  |  | @ Cl=0.1, Cd= | 0.042128
|  |  |  | @ Cl=0.4, Cd= | 0.031098
|  |  |  | @ Cl=0.6, Cd= | 0.010513
alpha (deg) | Cl | Cd | Cm | Cl/Cd
-20 | -0.635 | 0.19629 | -0.087 | -3.233
-19.5 | -0.61 | 0.1895 | -0.085 | -3.22
-19 | -0.585 | 0.18498 | -0.082 | -3.162
-18.5 | -0.561 | 0.17861 | -0.08 | -3.14
-18 | -0.537 | 0.17441 | -0.08 | -3.08
-17.5 | -0.513 | 0.16858 | -0.079 | -3.044
-17 | -0.49 | 0.15389 | -0.079 | -3.181
-16.5 | -0.466 | 0.15048 | -0.08 | -3.096
-16 | -0.442 | 0.14527 | -0.08 | -3.042
-15.5 | -0.418 | 0.14003 | -0.08 | -2.985
-15 | -0.394 | 0.14613 | -0.08 | -2.694
-14.5 | -0.37 | 0.14151 | -0.08 | -2.611
-14 | -0.345 | 0.13677 | -0.08 | -2.525
-13.5 | -0.321 | 0.13426 | -0.08 | -2.391
-13 | -0.296 | 0.12358 | -0.077 | -2.397
-12.5 | -0.271 | 0.12002 | -0.073 | -2.261
-12 | -0.247 | 0.1161 | -0.073 | -2.127
-11.5 | -0.222 | 0.11276 | -0.074 | -1.972
-11 | -0.198 | 0.10985 | -0.074 | -1.8
-10.5 | -0.173 | 0.10682 | -0.074 | -1.62
-10 | -0.148 | 0.09895 | -0.075 | -1.499
-9.5 | -0.123 | 0.10109 | -0.075 | -1.222
-9 | -0.099 | 0.0929 | -0.076 | -1.062
-8.5 | -0.074 | 0.08151 | -0.078 | -0.904
-8 | -0.049 | 0.0783 | -0.081 | -0.622
-7.5 | -0.024 | 0.07294 | -0.082 | -0.323
-7 | 0.002 | 0.05095 | -0.079 | 0.049
-6.5 | 0.046 | 0.04624 | -0.078 | 0.986
-6 | 0.094 | 0.04249 | -0.079 | 2.202
-5.5 | 0.144 | 0.03947 | -0.08 | 3.648
-5 | 0.196 | 0.03708 | -0.082 | 5.283
-4.5 | 0.249 | 0.03515 | -0.083 | 7.075
-4 | 0.302 | 0.03336 | -0.084 | 9.051
-3.5 | 0.355 | 0.03209 | -0.085 | 11.074
-3 | 0.409 | 0.0309 | -0.087 | 13.241
-2.5 | 0.463 | 0.02983 | -0.088 | 15.512
-2 | 0.633 | 0.00586 | -0.185 | 108.088
-1.5 | 0.699 | 0.0059 | -0.186 | 118.547
-1 | 0.767 | 0.00594 | -0.187 | 129.153
-0.5 | 0.831 | 0.00608 | -0.188 | 136.744
0 | 0.894 | 0.00617 | -0.189 | 144.776
0.5 | 0.958 | 0.00617 | -0.191 | 155.124
1 | 1.022 | 0.00613 | -0.192 | 166.655
1.5 | 1.085 | 0.00765 | -0.193 | 141.918
2 | 1.148 | 0.00873 | -0.193 | 131.554
2.5 | 1.205 | 0.00911 | -0.194 | 132.248
3 | 1.263 | 0.01301 | -0.195 | 97.119
3.5 | 1.321 | 0.01469 | -0.194 | 89.934
4 | 1.379 | 0.01549 | -0.195 | 88.968
4.5 | 1.434 | 0.01625 | -0.196 | 88.238
5 | 1.473 | 0.01727 | -0.197 | 85.298
5.5 | 1.495 | 0.01866 | -0.198 | 80.076
6 | 1.482 | 0.02067 | -0.199 | 71.725
6.5 | 1.144 | 0.04677 | -0.091 | 24.466
7 | 0.716 | 0.0716 | -0.076 | 9.994
7.5 | 0.741 | 0.07504 | -0.076 | 9.875
8 | 0.766 | 0.07717 | -0.077 | 9.931
8.5 | 0.792 | 0.08111 | -0.081 | 9.767
9 | 0.818 | 0.08623 | -0.087 | 9.488
9.5 | 0.845 | 0.09195 | -0.096 | 9.189
10 | 0.87 | 0.10009 | -0.093 | 8.688
10.5 | 0.895 | 0.10443 | -0.094 | 8.569

## 40. Re 750k Mach 0.50 (2)
BIGFOIL.COM POLAR EXPORT
goe499
GOE 499 |  |  |  | Cl Max: | 1.4191 | at alpha= | 8 | deg
XFOIL ncrit=9 |  |  |  | L/D Max: | 802.396 | at alpha= | -0.5 | deg
Re: | 750000 |  |  | Cd Min: | 0.25502 | at alpha= | -20 | deg
Mach: | 0.5 |  |  | Cl=0 at alpha= | -7.5062 | deg
|  |  |  | @ Cl=0.1, Cd= | 0.03929
|  |  |  | @ Cl=0.4, Cd= | 0.0028256
|  |  |  | @ Cl=0.6, Cd= | 0.0012168
alpha (deg) | Cl | Cd | Cm | Cl/Cd
-20 | -0.5691 | 0.25502 | -0.0059 | -2.2316
-19.5 | -0.5488 | 0.24754 | -0.0102 | -2.217
-18.5 | -0.5103 | 0.23237 | -0.0175 | -2.1961
-18 | -0.4915 | 0.22547 | -0.0208 | -2.1799
-17.5 | -0.4728 | 0.21865 | -0.024 | -2.1624
-17 | -0.4545 | 0.21171 | -0.027 | -2.1468
-16.5 | -0.4368 | 0.20468 | -0.0298 | -2.1341
-16 | -0.4197 | 0.19762 | -0.0327 | -2.1238
-15.5 | -0.4052 | 0.19102 | -0.0352 | -2.1212
-15 | -0.3915 | 0.18402 | -0.0361 | -2.1275
-14.5 | -0.3787 | 0.17832 | -0.037 | -2.1237
-14 | -0.3685 | 0.17263 | -0.0374 | -2.1346
-13.5 | -0.3622 | 0.16724 | -0.0367 | -2.1657
-13 | -0.3437 | 0.16017 | -0.0405 | -2.1458
-12.5 | -0.3149 | 0.15157 | -0.0483 | -2.0776
-12 | -0.2876 | 0.14245 | -0.0549 | -2.019
-11.5 | -0.2595 | 0.13492 | -0.0598 | -1.9234
-11 | -0.2304 | 0.12727 | -0.0662 | -1.8103
-10.5 | -0.1999 | 0.1195 | -0.075 | -1.6728
-10 | -0.1749 | 0.11199 | -0.0816 | -1.5617
-9.5 | -0.1459 | 0.10415 | -0.0887 | -1.4009
-9 | -0.1136 | 0.09591 | -0.0937 | -1.1844
-8.5 | -0.0799 | 0.08959 | -0.1 | -0.89184
-7.5 | 0.0005 | 0.07491 | -0.122 | 0.0066747
-7 | 0.076 | 0.04911 | -0.1213 | 1.5475
-6.5 | 0.09 | 0.04412 | -0.1228 | 2.0399
-6 | 0.098 | 0.03986 | -0.125 | 2.4586
-5.5 | 0.119 | 0.03388 | -0.1298 | 3.5124
-5 | 0.14 | 0.0254 | -0.1389 | 5.5118
-4.5 | 0.1814 | 0.02071 | -0.1448 | 8.7591
-4 | 0.2563 | 0.01415 | -0.163 | 18.1131
-3.5 | 0.3523 | 0.00384 | -0.1908 | 91.7448
-3 | 0.4313 | 0.00216 | -0.1968 | 199.6759
-2.5 | 0.5018 | 0.00161 | -0.1984 | 311.677
-2 | 0.5709 | 0.00129 | -0.1993 | 442.5581
-1.5 | 0.6385 | 0.00112 | -0.1997 | 570.0893
-1 | 0.7049 | 0.00102 | -0.1998 | 691.0784
-0.5 | 0.7703 | 0.00096 | -0.1996 | 802.3958
0 | 0.8527 | 0.00753 | -0.2057 | 113.2404
0.5 | 0.9177 | 0.00718 | -0.2054 | 127.8134
1 | 0.98 | 0.00715 | -0.2041 | 137.0629
1.5 | 1.0375 | 0.00729 | -0.2019 | 142.3182
2 | 1.075 | 0.00826 | -0.1961 | 130.1453
2.5 | 1.1222 | 0.00838 | -0.1919 | 133.9141
3 | 1.1684 | 0.00947 | -0.1875 | 123.3791
3.5 | 1.1663 | 0.01342 | -0.1759 | 86.9076
4 | 1.2094 | 0.01462 | -0.1705 | 82.7223
4.5 | 1.2502 | 0.01598 | -0.1648 | 78.2353
5 | 1.281 | 0.01797 | -0.1577 | 71.2855
5.5 | 1.2995 | 0.02082 | -0.1495 | 62.4159
6 | 1.3116 | 0.02465 | -0.1411 | 53.2089
6.5 | 1.3413 | 0.02816 | -0.1346 | 47.6314
7 | 1.3822 | 0.03247 | -0.129 | 42.5685
7.5 | 1.4157 | 0.03832 | -0.1232 | 36.9442
8 | 1.4191 | 0.04564 | -0.1165 | 31.0933
8.5 | 1.4085 | 0.0536 | -0.1108 | 26.278
9 | 1.3857 | 0.06343 | -0.1076 | 21.8461
9.5 | 1.3534 | 0.07531 | -0.108 | 17.9711
10 | 1.319 | 0.08929 | -0.1125 | 14.7721
10.5 | 1.2864 | 0.10542 | -0.121 | 12.2026
11 | 1.2584 | 0.12273 | -0.132 | 10.2534
11.5 | 1.2402 | 0.14369 | -0.1449 | 8.6311
12 | 1.2366 | 0.16115 | -0.1555 | 7.6736
12.5 | 1.2395 | 0.17551 | -0.164 | 7.0623
13 | 1.2472 | 0.18828 | -0.1715 | 6.6242

## 41. Re 1M Mach 0.00 (1)
BIGFOIL.COM POLAR EXPORT
goe499
GOE 499 |  |  |  | Cl Max: | 1.475 | at alpha= | 8.5 | deg
JavaFoil+Calcfoil stall+Eppler ext transition |  |  |  | L/D Max: | 223.405 | at alpha= | 1.5 | deg
Re: | 1000000 |  |  | Cd Min: | 0.00426 | at alpha= | 1.5 | deg
Mach: | 0 |  |  | Cl=0 at alpha= | -7.0357 | deg
|  |  |  | @ Cl=0.1, Cd= | 0.038318
|  |  |  | @ Cl=0.4, Cd= | 0.0053579
|  |  |  | @ Cl=0.6, Cd= | 0.0044657
alpha (deg) | Cl | Cd | Cm | Cl/Cd
-19.5 | -0.281 | 0.21625 | -0.06 | -1.301
-19 | -0.292 | 0.20342 | -0.06 | -1.438
-18.5 | -0.303 | 0.18964 | -0.06 | -1.6
-18 | -0.314 | 0.18488 | -0.061 | -1.698
-17.5 | -0.324 | 0.1718 | -0.061 | -1.887
-17 | -0.334 | 0.15859 | -0.062 | -2.104
-16.5 | -0.342 | 0.14754 | -0.062 | -2.32
-16 | -0.35 | 0.14083 | -0.063 | -2.482
-15.5 | -0.355 | 0.13125 | -0.063 | -2.707
-15 | -0.359 | 0.12208 | -0.064 | -2.942
-14.5 | -0.361 | 0.11525 | -0.064 | -3.131
-14 | -0.36 | 0.1075 | -0.065 | -3.347
-13.5 | -0.356 | 0.09884 | -0.065 | -3.599
-13 | -0.348 | 0.09298 | -0.065 | -3.747
-12.5 | -0.337 | 0.0861 | -0.063 | -3.918
-12 | -0.323 | 0.08109 | -0.063 | -3.98
-11.5 | -0.304 | 0.07562 | -0.063 | -4.025
-11 | -0.282 | 0.0713 | -0.064 | -3.959
-10.5 | -0.256 | 0.06688 | -0.065 | -3.835
-10 | -0.227 | 0.06272 | -0.065 | -3.616
-9.5 | -0.192 | 0.05895 | -0.066 | -3.259
-9 | -0.156 | 0.05549 | -0.067 | -2.807
-8.5 | -0.118 | 0.05213 | -0.068 | -2.263
-8 | -0.079 | 0.04893 | -0.068 | -1.613
-7.5 | -0.039 | 0.04601 | -0.069 | -0.84
-7 | 0.003 | 0.04344 | -0.07 | 0.062
-6.5 | 0.045 | 0.041 | -0.071 | 1.097
-6 | 0.088 | 0.03885 | -0.073 | 2.267
-5.5 | 0.132 | 0.0369 | -0.073 | 3.572
-5 | 0.176 | 0.03482 | -0.075 | 5.06
-4.5 | 0.221 | 0.03321 | -0.076 | 6.655
-4 | 0.266 | 0.03206 | -0.077 | 8.302
-3.5 | 0.383 | 0.00537 | -0.16 | 71.23
-3 | 0.439 | 0.00533 | -0.161 | 82.394
-2.5 | 0.495 | 0.00483 | -0.162 | 102.461
-2 | 0.552 | 0.00462 | -0.163 | 119.5
-1.5 | 0.608 | 0.00444 | -0.164 | 137.088
-1 | 0.666 | 0.00447 | -0.165 | 148.993
-0.5 | 0.721 | 0.00446 | -0.165 | 161.564
0 | 0.784 | 0.00454 | -0.166 | 172.746
0.5 | 0.84 | 0.00436 | -0.167 | 192.805
1 | 0.896 | 0.00432 | -0.168 | 207.284
1.5 | 0.952 | 0.00426 | -0.169 | 223.405
2 | 1.008 | 0.00552 | -0.17 | 182.67
2.5 | 1.06 | 0.00609 | -0.171 | 174.105
3 | 1.115 | 0.00622 | -0.17 | 179.137
3.5 | 1.155 | 0.01163 | -0.169 | 99.304
4 | 1.207 | 0.01211 | -0.17 | 99.666
4.5 | 1.259 | 0.01267 | -0.171 | 99.386
5 | 1.306 | 0.01313 | -0.172 | 99.451
5.5 | 1.347 | 0.01372 | -0.173 | 98.224
6 | 1.384 | 0.01459 | -0.174 | 94.915
6.5 | 1.416 | 0.01542 | -0.175 | 91.851
7 | 1.443 | 0.01621 | -0.176 | 89.007
7.5 | 1.461 | 0.01702 | -0.176 | 85.817
8 | 1.472 | 0.01819 | -0.177 | 80.931
8.5 | 1.475 | 0.01914 | -0.178 | 77.035
9 | 1.47 | 0.02005 | -0.178 | 73.306
9.5 | 1.457 | 0.021 | -0.179 | 69.362
10 | 1.178 | 0.0642 | -0.086 | 18.346
10.5 | 1.155 | 0.06942 | -0.084 | 16.64
11 | 1.127 | 0.07529 | -0.079 | 14.964
11.5 | 1.095 | 0.08057 | -0.077 | 13.585
12 | 1.059 | 0.08578 | -0.077 | 12.346
12.5 | 1.02 | 0.09169 | -0.076 | 11.129
13 | 0.98 | 0.09905 | -0.076 | 9.889
13.5 | 0.937 | 0.10473 | -0.075 | 8.948

## 42. Re 1M Mach 0.00 (2)
BIGFOIL.COM POLAR EXPORT
goe499
GOE 499 |  |  |  | Cl Max: | 1.517 | at alpha= | 10.5 | deg
XFOIL ncrit=9 |  |  |  | L/D Max: | 155.069 | at alpha= | 1.5 | deg
Re: | 1000000 |  |  | Cd Min: | 0.20526 | at alpha= | 15.5 | deg
Mach: | 0 |  |  | Cl=0 at alpha= | -99 | deg
|  |  |  | @ Cl=0.1, Cd= | 0.00628
|  |  |  | @ Cl=0.4, Cd= | 0.00628
|  |  |  | @ Cl=0.6, Cd= | 0.00628
alpha (deg) | Cl | Cd | Cm | Cl/Cd
0 | 0.7365 | 0.00628 | -0.1793 | 117.2771
0.5 | 0.7916 | 0.00602 | -0.1793 | 131.495
1 | 0.846 | 0.00596 | -0.179 | 141.9463
1.5 | 0.8994 | 0.0058 | -0.1786 | 155.069
2 | 0.9435 | 0.00616 | -0.1762 | 153.1656
3.5 | 1.0516 | 0.01058 | -0.1657 | 99.3951
4 | 1.0959 | 0.01177 | -0.1636 | 93.1096
4.5 | 1.1434 | 0.01256 | -0.162 | 91.035
5 | 1.1871 | 0.01373 | -0.1596 | 86.4603
5.5 | 1.2316 | 0.01468 | -0.1575 | 83.8965
6 | 1.272 | 0.01594 | -0.1548 | 79.7992
6.5 | 1.3046 | 0.01783 | -0.1507 | 73.1688
7 | 1.3331 | 0.02058 | -0.1459 | 64.7765
7.5 | 1.3719 | 0.02243 | -0.143 | 61.1636
8 | 1.4144 | 0.02517 | -0.1408 | 56.1939
8.5 | 1.4642 | 0.02929 | -0.1398 | 49.9898
9 | 1.5076 | 0.03541 | -0.1374 | 42.5755
9.5 | 1.5151 | 0.05047 | -0.131 | 30.0198
10 | 1.5149 | 0.05597 | -0.1235 | 27.0663
10.5 | 1.517 | 0.0581 | -0.1152 | 26.1102
11 | 1.4892 | 0.06398 | -0.1059 | 23.276
11.5 | 1.4556 | 0.0713 | -0.0993 | 20.4151
12 | 1.4163 | 0.08042 | -0.0957 | 17.6113
12.5 | 1.3733 | 0.09165 | -0.0957 | 14.9842
13 | 1.3263 | 0.10578 | -0.1003 | 12.5383
13.5 | 1.2771 | 0.1241 | -0.1108 | 10.2909
14 | 1.2279 | 0.14906 | -0.1282 | 8.2376
14.5 | 1.203 | 0.17382 | -0.1437 | 6.921
15 | 1.2029 | 0.19193 | -0.1534 | 6.2674
15.5 | 1.2063 | 0.20526 | -0.1609 | 5.8769

## 43. Re 1M Mach 0.10 (1)
BIGFOIL.COM POLAR EXPORT
goe499
GOE 499 |  |  |  | Cl Max: | 1.472 | at alpha= | 8.5 | deg
JavaFoil+Calcfoil stall+Eppler ext transition |  |  |  | L/D Max: | 223.841 | at alpha= | 1.5 | deg
Re: | 1000000 |  |  | Cd Min: | 0.00427 | at alpha= | 1.5 | deg
Mach: | 0.1 |  |  | Cl=0 at alpha= | -7.0357 | deg
|  |  |  | @ Cl=0.1, Cd= | 0.03838
|  |  |  | @ Cl=0.4, Cd= | 0.0053971
|  |  |  | @ Cl=0.6, Cd= | 0.0044686
alpha (deg) | Cl | Cd | Cm | Cl/Cd
-19 | -0.257 | 0.2159 | -0.06 | -1.192
-18.5 | -0.27 | 0.20111 | -0.061 | -1.342
-18 | -0.283 | 0.19226 | -0.061 | -1.47
-17.5 | -0.295 | 0.18146 | -0.061 | -1.625
-17 | -0.307 | 0.16447 | -0.062 | -1.864
-16.5 | -0.318 | 0.15541 | -0.062 | -2.043
-16 | -0.327 | 0.14265 | -0.063 | -2.295
-15.5 | -0.336 | 0.13327 | -0.063 | -2.518
-15 | -0.342 | 0.12537 | -0.064 | -2.728
-14.5 | -0.346 | 0.11853 | -0.064 | -2.92
-14 | -0.348 | 0.10923 | -0.065 | -3.182
-13.5 | -0.346 | 0.10097 | -0.065 | -3.425
-13 | -0.341 | 0.09477 | -0.065 | -3.594
-12.5 | -0.332 | 0.08768 | -0.064 | -3.781
-12 | -0.319 | 0.08164 | -0.063 | -3.902
-11.5 | -0.302 | 0.07615 | -0.064 | -3.961
-11 | -0.281 | 0.07185 | -0.064 | -3.904
-10.5 | -0.256 | 0.06758 | -0.065 | -3.782
-10 | -0.226 | 0.063 | -0.065 | -3.595
-9.5 | -0.192 | 0.05918 | -0.067 | -3.245
-9 | -0.156 | 0.05578 | -0.067 | -2.794
-8.5 | -0.118 | 0.05229 | -0.067 | -2.26
-8 | -0.079 | 0.04906 | -0.068 | -1.612
-7.5 | -0.039 | 0.04609 | -0.07 | -0.841
-7 | 0.003 | 0.0435 | -0.07 | 0.062
-6.5 | 0.045 | 0.04131 | -0.071 | 1.093
-6 | 0.088 | 0.03892 | -0.072 | 2.272
-5.5 | 0.132 | 0.03694 | -0.074 | 3.584
-5 | 0.177 | 0.03506 | -0.075 | 5.047
-4.5 | 0.222 | 0.03324 | -0.076 | 6.679
-4 | 0.328 | 0.00548 | -0.159 | 59.925
-3.5 | 0.385 | 0.00544 | -0.16 | 70.653
-3 | 0.441 | 0.00528 | -0.162 | 83.546
-2.5 | 0.498 | 0.00477 | -0.163 | 104.408
-2 | 0.554 | 0.00463 | -0.163 | 119.78
-1.5 | 0.611 | 0.00443 | -0.164 | 137.92
-1 | 0.669 | 0.0045 | -0.165 | 148.572
-0.5 | 0.725 | 0.00445 | -0.166 | 162.816
0 | 0.788 | 0.00444 | -0.167 | 177.476
0.5 | 0.844 | 0.00433 | -0.168 | 194.868
1 | 0.9 | 0.00436 | -0.169 | 206.694
1.5 | 0.957 | 0.00427 | -0.17 | 223.841
2 | 1.013 | 0.00553 | -0.171 | 183.142
2.5 | 1.065 | 0.00608 | -0.172 | 175.153
3 | 1.12 | 0.00746 | -0.171 | 150.121
3.5 | 1.16 | 0.0117 | -0.17 | 99.21
4 | 1.213 | 0.01219 | -0.171 | 99.49
4.5 | 1.265 | 0.01278 | -0.172 | 99.015
5 | 1.312 | 0.01326 | -0.173 | 98.932
5.5 | 1.353 | 0.01383 | -0.174 | 97.856
6 | 1.39 | 0.01473 | -0.175 | 94.371
6.5 | 1.421 | 0.01558 | -0.175 | 91.192
7 | 1.446 | 0.01632 | -0.176 | 88.561
7.5 | 1.463 | 0.01724 | -0.177 | 84.827
8 | 1.471 | 0.01835 | -0.178 | 80.181
8.5 | 1.472 | 0.01952 | -0.179 | 75.41
9 | 1.464 | 0.0204 | -0.179 | 71.741
9.5 | 1.446 | 0.0211 | -0.18 | 68.531
10 | 1.165 | 0.0648 | -0.085 | 17.986
10.5 | 1.138 | 0.07002 | -0.082 | 16.258
11 | 1.105 | 0.07554 | -0.077 | 14.633
11.5 | 1.069 | 0.08133 | -0.077 | 13.141
12 | 1.028 | 0.08737 | -0.076 | 11.766
12.5 | 0.984 | 0.09453 | -0.076 | 10.411
13 | 0.938 | 0.10082 | -0.075 | 9.303
13.5 | 0.89 | 0.10701 | -0.075 | 8.321

## 44. Re 1M Mach 0.10 (2)
BIGFOIL.COM POLAR EXPORT
goe499
GOE 499 |  |  |  | Cl Max: | 1.5101 | at alpha= | 9 | deg
XFOIL ncrit=9 |  |  |  | L/D Max: | 154.812 | at alpha= | 1.5 | deg
Re: | 1000000 |  |  | Cd Min: | 0.15217 | at alpha= | 14 | deg
Mach: | 0.1 |  |  | Cl=0 at alpha= | -99 | deg
|  |  |  | @ Cl=0.1, Cd= | 0.032416
|  |  |  | @ Cl=0.4, Cd= | 0.0093765
|  |  |  | @ Cl=0.6, Cd= | 0.0067968
alpha (deg) | Cl | Cd | Cm | Cl/Cd
-5.5 | 0.0927 | 0.03347 | -0.1558 | 2.7696
-5 | 0.1671 | 0.02273 | -0.1704 | 7.3515
-4 | 0.2876 | 0.01205 | -0.1789 | 23.8672
-3.5 | 0.3443 | 0.01083 | -0.1793 | 31.7913
-3 | 0.4014 | 0.00934 | -0.1798 | 42.9764
-2.5 | 0.4585 | 0.00794 | -0.1801 | 57.7456
-2 | 0.5154 | 0.00722 | -0.1804 | 71.385
-1.5 | 0.5722 | 0.00692 | -0.1805 | 82.6879
-1 | 0.6286 | 0.00667 | -0.1805 | 94.2429
-0.5 | 0.6845 | 0.00651 | -0.1803 | 105.1459
0 | 0.7404 | 0.00633 | -0.1801 | 116.9668
0.5 | 0.7958 | 0.00603 | -0.1801 | 131.9735
1 | 0.8505 | 0.00598 | -0.1798 | 142.2241
1.5 | 0.9041 | 0.00584 | -0.1794 | 154.8116
2 | 0.9478 | 0.00625 | -0.1768 | 151.648
3 | 1.033 | 0.00756 | -0.1717 | 136.6402
3.5 | 1.0556 | 0.01074 | -0.1662 | 98.2868
4 | 1.101 | 0.01183 | -0.1641 | 93.0685
4.5 | 1.1485 | 0.01265 | -0.1624 | 90.7905
5 | 1.1923 | 0.01382 | -0.1599 | 86.2735
5.5 | 1.2365 | 0.01482 | -0.1577 | 83.4345
6 | 1.2765 | 0.01612 | -0.1547 | 79.1873
6.5 | 1.3069 | 0.01821 | -0.1502 | 71.7683
7 | 1.3367 | 0.0209 | -0.1455 | 63.9569
7.5 | 1.3755 | 0.02286 | -0.1424 | 60.1706
8 | 1.4206 | 0.0259 | -0.1405 | 54.8494
8.5 | 1.4708 | 0.03029 | -0.1394 | 48.5573
9 | 1.5101 | 0.03855 | -0.1361 | 39.1725
10 | 1.507 | 0.05768 | -0.1216 | 26.1269
10.5 | 1.4969 | 0.05959 | -0.1118 | 25.12
11 | 1.4688 | 0.06604 | -0.1034 | 22.2411
11.5 | 1.4333 | 0.07417 | -0.0978 | 19.3245
12 | 1.3926 | 0.08418 | -0.0956 | 16.5431
12.5 | 1.3489 | 0.09636 | -0.0973 | 13.9985
13 | 1.3027 | 0.11143 | -0.1039 | 11.6907
13.5 | 1.2575 | 0.13031 | -0.116 | 9.6501
14 | 1.2168 | 0.15217 | -0.1314 | 7.9963

## 45. Re 1M Mach 0.25 (1)
BIGFOIL.COM POLAR EXPORT
goe499
GOE 499 |  |  |  | Cl Max: | 1.466 | at alpha= | 7.5 | deg
JavaFoil+Calcfoil stall+Eppler ext transition |  |  |  | L/D Max: | 211.412 | at alpha= | 1 | deg
Re: | 1000000 |  |  | Cd Min: | 0.00431 | at alpha= | 0.5 | deg
Mach: | 0.25 |  |  | Cl=0 at alpha= | -7.0357 | deg
|  |  |  | @ Cl=0.1, Cd= | 0.038758
|  |  |  | @ Cl=0.4, Cd= | 0.0054658
|  |  |  | @ Cl=0.6, Cd= | 0.0048281
alpha (deg) | Cl | Cd | Cm | Cl/Cd
-17 | -0.052 | 0.20957 | -0.066 | -0.248
-16.5 | -0.049 | 0.20025 | -0.066 | -0.247
-16 | -0.09 | 0.19597 | -0.065 | -0.461
-15.5 | -0.144 | 0.19008 | -0.063 | -0.756
-15 | -0.181 | 0.17477 | -0.063 | -1.035
-14.5 | -0.212 | 0.1499 | -0.065 | -1.413
-14 | -0.237 | 0.13349 | -0.066 | -1.778
-13.5 | -0.258 | 0.12187 | -0.067 | -2.114
-13 | -0.272 | 0.10876 | -0.067 | -2.501
-12.5 | -0.28 | 0.09827 | -0.067 | -2.852
-12 | -0.282 | 0.08805 | -0.067 | -3.2
-11.5 | -0.277 | 0.08168 | -0.065 | -3.385
-11 | -0.265 | 0.07557 | -0.065 | -3.504
-10.5 | -0.247 | 0.0704 | -0.066 | -3.505
-10 | -0.222 | 0.06513 | -0.067 | -3.415
-9.5 | -0.19 | 0.06105 | -0.068 | -3.114
-9 | -0.155 | 0.05717 | -0.068 | -2.717
-8.5 | -0.118 | 0.05341 | -0.069 | -2.218
-8 | -0.08 | 0.04967 | -0.07 | -1.604
-7.5 | -0.039 | 0.04677 | -0.071 | -0.838
-7 | 0.003 | 0.044 | -0.072 | 0.063
-6.5 | 0.046 | 0.0415 | -0.073 | 1.107
-6 | 0.09 | 0.03922 | -0.073 | 2.299
-5.5 | 0.135 | 0.03714 | -0.075 | 3.642
-5 | 0.181 | 0.03533 | -0.076 | 5.125
-4.5 | 0.227 | 0.03361 | -0.077 | 6.766
-4 | 0.274 | 0.03219 | -0.078 | 8.517
-3.5 | 0.394 | 0.00548 | -0.163 | 71.965
-3 | 0.453 | 0.00534 | -0.166 | 84.689
-2.5 | 0.511 | 0.00526 | -0.167 | 97.07
-2 | 0.569 | 0.00478 | -0.168 | 119.093
-1.5 | 0.627 | 0.00487 | -0.169 | 128.799
-1 | 0.687 | 0.00476 | -0.17 | 144.408
-0.5 | 0.745 | 0.00453 | -0.171 | 164.401
0 | 0.809 | 0.00443 | -0.172 | 182.722
0.5 | 0.867 | 0.00431 | -0.173 | 201.329
1 | 0.925 | 0.00438 | -0.174 | 211.412
1.5 | 0.983 | 0.00566 | -0.175 | 173.812
2 | 1.041 | 0.00719 | -0.176 | 144.765
2.5 | 1.094 | 0.00751 | -0.176 | 145.822
3 | 1.151 | 0.00764 | -0.176 | 150.581
3.5 | 1.191 | 0.01206 | -0.175 | 98.695
4 | 1.244 | 0.0126 | -0.176 | 98.748
4.5 | 1.297 | 0.01308 | -0.176 | 99.135
5 | 1.344 | 0.01373 | -0.177 | 97.873
5.5 | 1.384 | 0.01443 | -0.178 | 95.914
6 | 1.418 | 0.01541 | -0.179 | 91.985
6.5 | 1.444 | 0.01637 | -0.18 | 88.207
7 | 1.461 | 0.01731 | -0.181 | 84.391
7.5 | 1.466 | 0.01831 | -0.182 | 80.083
8 | 1.46 | 0.01949 | -0.182 | 74.897
8.5 | 1.439 | 0.02051 | -0.183 | 70.139
9 | 1.151 | 0.05903 | -0.086 | 19.495
9.5 | 1.109 | 0.06385 | -0.078 | 17.371
10 | 1.058 | 0.06956 | -0.078 | 15.204
10.5 | 0.995 | 0.07633 | -0.076 | 13.03
11 | 0.921 | 0.08446 | -0.075 | 10.909
11.5 | 0.839 | 0.09463 | -0.074 | 8.869
12 | 0.75 | 0.10588 | -0.075 | 7.085
12.5 | 0.655 | 0.12108 | -0.078 | 5.412

## 46. Re 1M Mach 0.25 (2)
BIGFOIL.COM POLAR EXPORT
goe499
GOE 499 |  |  |  | Cl Max: | 0.9704 | at alpha= | 2 | deg
XFOIL ncrit=9 |  |  |  | L/D Max: | 153.13 | at alpha= | 1.5 | deg
Re: | 1000000 |  |  | Cd Min: | 0.23706 | at alpha= | -20 | deg
Mach: | 0.25 |  |  | Cl=0 at alpha= | -6.7528 | deg
|  |  |  | @ Cl=0.1, Cd= | 0.035774
|  |  |  | @ Cl=0.4, Cd= | 0.010224
|  |  |  | @ Cl=0.6, Cd= | 0.0069623
alpha (deg) | Cl | Cd | Cm | Cl/Cd
-20 | -0.5366 | 0.23706 | -0.0047 | -2.2636
-19.5 | -0.5205 | 0.23147 | -0.0081 | -2.2487
-19 | -0.504 | 0.22545 | -0.0114 | -2.2355
-18.5 | -0.4875 | 0.21923 | -0.0146 | -2.2237
-18 | -0.4713 | 0.21294 | -0.0177 | -2.2133
-17.5 | -0.4553 | 0.20625 | -0.0205 | -2.2075
-17 | -0.4399 | 0.19949 | -0.0235 | -2.2051
-16.5 | -0.426 | 0.19294 | -0.0262 | -2.2079
-16 | -0.4137 | 0.18608 | -0.0282 | -2.2232
-15.5 | -0.4002 | 0.18072 | -0.03 | -2.2145
-15 | -0.3876 | 0.175 | -0.0316 | -2.2149
-14.5 | -0.3759 | 0.1688 | -0.0331 | -2.2269
-14 | -0.3664 | 0.16272 | -0.0347 | -2.2517
-13.5 | -0.3596 | 0.15688 | -0.0354 | -2.2922
-13 | -0.355 | 0.15157 | -0.0351 | -2.3422
-12.5 | -0.3459 | 0.14449 | -0.0365 | -2.3939
-12 | -0.3196 | 0.13785 | -0.0417 | -2.3185
-11.5 | -0.2935 | 0.12994 | -0.0485 | -2.2587
-11 | -0.27 | 0.12202 | -0.0552 | -2.2128
-10.5 | -0.2471 | 0.11419 | -0.0612 | -2.1639
-10 | -0.2225 | 0.10643 | -0.0662 | -2.0906
-9.5 | -0.192 | 0.09982 | -0.0727 | -1.9235
-9 | -0.1656 | 0.09249 | -0.0806 | -1.7905
-8.5 | -0.1333 | 0.08432 | -0.0895 | -1.5809
-8 | -0.0962 | 0.07586 | -0.0999 | -1.2681
-7.5 | -0.0511 | 0.06918 | -0.1092 | -0.73865
-7 | -0.013 | 0.06273 | -0.1196 | -0.20724
-6.5 | 0.0133 | 0.0555 | -0.1272 | 0.23964
-6 | 0.0374 | 0.043 | -0.1425 | 0.86977
-5.5 | 0.0836 | 0.03964 | -0.1479 | 2.109
-5 | 0.1664 | 0.02012 | -0.1767 | 8.2704
-4.5 | 0.2315 | 0.01432 | -0.1822 | 16.1662
-4 | 0.2918 | 0.01259 | -0.1833 | 23.1771
-3.5 | 0.3513 | 0.01156 | -0.1838 | 30.3893
-3 | 0.4107 | 0.00993 | -0.1845 | 41.3595
-2.5 | 0.4701 | 0.00842 | -0.185 | 55.8314
-2 | 0.5292 | 0.00738 | -0.1853 | 71.7073
-1.5 | 0.5879 | 0.00701 | -0.1854 | 83.8659
-1 | 0.6463 | 0.00678 | -0.1853 | 95.3245
-0.5 | 0.704 | 0.0066 | -0.1851 | 106.6667
0.5 | 0.8188 | 0.00613 | -0.1849 | 133.5726
1 | 0.8752 | 0.00609 | -0.1845 | 143.711
1.5 | 0.9295 | 0.00607 | -0.1837 | 153.1301
2 | 0.9704 | 0.00675 | -0.1803 | 143.763

## 47. Re 1M Mach 0.50 (1)
BIGFOIL.COM POLAR EXPORT
goe499
GOE 499 |  |  |  | Cl Max: | 1.495 | at alpha= | 5.5 | deg
JavaFoil+Calcfoil stall+Eppler ext transition |  |  |  | L/D Max: | 169.143 | at alpha= | 0.5 | deg
Re: | 1000000 |  |  | Cd Min: | 0.00552 | at alpha= | -2 | deg
Mach: | 0.5 |  |  | Cl=0 at alpha= | -7.0385 | deg
|  |  |  | @ Cl=0.1, Cd= | 0.041155
|  |  |  | @ Cl=0.4, Cd= | 0.030555
|  |  |  | @ Cl=0.6, Cd= | 0.005545
alpha (deg) | Cl | Cd | Cm | Cl/Cd
-20 | -0.635 | 0.18996 | -0.088 | -3.343
-19.5 | -0.611 | 0.18162 | -0.087 | -3.363
-19 | -0.586 | 0.17638 | -0.083 | -3.32
-18.5 | -0.561 | 0.17219 | -0.082 | -3.26
-18 | -0.538 | 0.1668 | -0.081 | -3.223
-17.5 | -0.514 | 0.16235 | -0.08 | -3.163
-17 | -0.49 | 0.14821 | -0.08 | -3.305
-16.5 | -0.466 | 0.14495 | -0.081 | -3.215
-16 | -0.442 | 0.13912 | -0.08 | -3.177
-15.5 | -0.418 | 0.1346 | -0.081 | -3.106
-15 | -0.394 | 0.13784 | -0.08 | -2.857
-14.5 | -0.37 | 0.13537 | -0.08 | -2.73
-14 | -0.345 | 0.13049 | -0.081 | -2.647
-13.5 | -0.321 | 0.12719 | -0.081 | -2.524
-13 | -0.296 | 0.12053 | -0.079 | -2.459
-12.5 | -0.271 | 0.11212 | -0.074 | -2.421
-12 | -0.247 | 0.10998 | -0.074 | -2.245
-11.5 | -0.222 | 0.10662 | -0.074 | -2.086
-11 | -0.198 | 0.10372 | -0.075 | -1.907
-10.5 | -0.173 | 0.10071 | -0.075 | -1.719
-10 | -0.148 | 0.09365 | -0.076 | -1.584
-9.5 | -0.124 | 0.09496 | -0.076 | -1.301
-9 | -0.099 | 0.08783 | -0.077 | -1.123
-8.5 | -0.074 | 0.07803 | -0.079 | -0.944
-8 | -0.049 | 0.07501 | -0.082 | -0.649
-7.5 | -0.024 | 0.06818 | -0.083 | -0.346
-7 | 0.002 | 0.04928 | -0.079 | 0.051
-6.5 | 0.046 | 0.04481 | -0.079 | 1.018
-6 | 0.094 | 0.04149 | -0.08 | 2.255
-5.5 | 0.144 | 0.0387 | -0.081 | 3.721
-5 | 0.196 | 0.03646 | -0.083 | 5.375
-4.5 | 0.249 | 0.03452 | -0.084 | 7.207
-4 | 0.302 | 0.03281 | -0.086 | 9.207
-3.5 | 0.356 | 0.03156 | -0.086 | 11.267
-3 | 0.409 | 0.03035 | -0.088 | 13.486
-2.5 | 0.567 | 0.00557 | -0.184 | 101.821
-2 | 0.633 | 0.00552 | -0.185 | 114.743
-1.5 | 0.699 | 0.00556 | -0.186 | 125.657
-1 | 0.767 | 0.00559 | -0.187 | 137.293
-0.5 | 0.832 | 0.00563 | -0.189 | 147.748
0 | 0.895 | 0.00565 | -0.19 | 158.457
0.5 | 0.959 | 0.00567 | -0.191 | 169.143
1 | 1.022 | 0.00693 | -0.192 | 147.517
1.5 | 1.085 | 0.00796 | -0.193 | 136.368
2 | 1.149 | 0.00828 | -0.194 | 138.83
2.5 | 1.206 | 0.00864 | -0.195 | 139.546
3 | 1.264 | 0.01236 | -0.195 | 102.338
3.5 | 1.322 | 0.01395 | -0.194 | 94.747
4 | 1.379 | 0.0147 | -0.195 | 93.82
4.5 | 1.434 | 0.01541 | -0.196 | 93.107
5 | 1.475 | 0.01645 | -0.197 | 89.664
5.5 | 1.495 | 0.01766 | -0.198 | 84.662
6 | 1.483 | 0.01955 | -0.199 | 75.885
6.5 | 1.146 | 0.04529 | -0.096 | 25.298
7 | 0.716 | 0.06895 | -0.078 | 10.382
7.5 | 0.741 | 0.07246 | -0.079 | 10.229
8 | 0.767 | 0.07458 | -0.079 | 10.279
8.5 | 0.792 | 0.0776 | -0.084 | 10.212
9 | 0.819 | 0.08131 | -0.09 | 10.07
9.5 | 0.845 | 0.08675 | -0.096 | 9.742
10 | 0.87 | 0.09546 | -0.094 | 9.111
10.5 | 0.895 | 0.09741 | -0.094 | 9.187

## 48. Re 1M Mach 0.50 (2)
BIGFOIL.COM POLAR EXPORT
goe499
GOE 499 |  |  |  | Cl Max: | 1.4944 | at alpha= | 20 | deg
XFOIL ncrit=9 |  |  |  | L/D Max: | 145.872 | at alpha= | 1 | deg
Re: | 1000000 |  |  | Cd Min: | 0.34123 | at alpha= | 20 | deg
Mach: | 0.5 |  |  | Cl=0 at alpha= | -7.743 | deg
|  |  |  | @ Cl=0.1, Cd= | 0.050921
|  |  |  | @ Cl=0.4, Cd= | 0.013533
|  |  |  | @ Cl=0.6, Cd= | 0.008302
alpha (deg) | Cl | Cd | Cm | Cl/Cd
-20 | -0.5708 | 0.25479 | -0.0054 | -2.2403
-19.5 | -0.5506 | 0.24771 | -0.0095 | -2.2228
-19 | -0.5305 | 0.24037 | -0.0134 | -2.207
-18.5 | -0.5107 | 0.23295 | -0.0171 | -2.1923
-18 | -0.491 | 0.22555 | -0.0206 | -2.1769
-17.5 | -0.4719 | 0.2181 | -0.0241 | -2.1637
-17 | -0.4539 | 0.21085 | -0.0274 | -2.1527
-16.5 | -0.437 | 0.20375 | -0.0302 | -2.1448
-16 | -0.4215 | 0.19698 | -0.032 | -2.1398
-15.5 | -0.4061 | 0.19078 | -0.034 | -2.1286
-15 | -0.392 | 0.18437 | -0.0355 | -2.1262
-14.5 | -0.3798 | 0.17787 | -0.0369 | -2.1353
-14 | -0.3719 | 0.17216 | -0.0372 | -2.1602
-13.5 | -0.3556 | 0.16506 | -0.0404 | -2.1544
-13 | -0.3274 | 0.15633 | -0.0461 | -2.0943
-12.5 | -0.2982 | 0.14837 | -0.0526 | -2.0098
-12 | -0.2703 | 0.14051 | -0.0586 | -1.9237
-11.5 | -0.2438 | 0.13213 | -0.066 | -1.8452
-11 | -0.2164 | 0.12406 | -0.0727 | -1.7443
-10.5 | -0.1878 | 0.11601 | -0.0782 | -1.6188
-10 | -0.1613 | 0.1094 | -0.083 | -1.4744
-9.5 | -0.1297 | 0.1019 | -0.0904 | -1.2728
-9 | -0.0998 | 0.09417 | -0.099 | -1.0598
-8.5 | -0.0626 | 0.08612 | -0.1085 | -0.72689
-8 | -0.0237 | 0.07855 | -0.1164 | -0.30172
-7.5 | 0.0224 | 0.07243 | -0.1267 | 0.30926
-7 | 0.0521 | 0.06619 | -0.1336 | 0.78713
-6.5 | 0.0683 | 0.06078 | -0.1358 | 1.1237
-6 | 0.0796 | 0.05394 | -0.1402 | 1.4757
-5.5 | 0.1098 | 0.04947 | -0.1438 | 2.2195
-4.5 | 0.2102 | 0.03756 | -0.1637 | 5.5964
-4 | 0.2887 | 0.02349 | -0.1885 | 12.2903
-3.5 | 0.3759 | 0.01446 | -0.2023 | 25.9959
-3 | 0.4487 | 0.01166 | -0.2049 | 38.482
-2.5 | 0.519 | 0.01013 | -0.2059 | 51.234
-2 | 0.5884 | 0.00845 | -0.2066 | 69.6331
-1.5 | 0.6566 | 0.00758 | -0.2068 | 86.6227
-1 | 0.7238 | 0.00721 | -0.2067 | 100.3883
-0.5 | 0.7896 | 0.00697 | -0.2063 | 113.2855
0 | 0.8551 | 0.00685 | -0.2058 | 124.8321
0.5 | 0.9191 | 0.00665 | -0.2051 | 138.2105
1 | 0.9788 | 0.00671 | -0.2035 | 145.8718
1.5 | 1.025 | 0.00755 | -0.1992 | 135.7616
2 | 1.0732 | 0.00828 | -0.1957 | 129.6135
2.5 | 1.1284 | 0.0087 | -0.1933 | 129.7011
3.5 | 1.1776 | 0.01283 | -0.1778 | 91.7849
4 | 1.2247 | 0.01377 | -0.1731 | 88.9397
4.5 | 1.2622 | 0.01526 | -0.1668 | 82.713
5 | 1.2888 | 0.01738 | -0.1589 | 74.1542
5.5 | 1.316 | 0.01964 | -0.1515 | 67.0061
6 | 1.336 | 0.02275 | -0.1436 | 58.7253
6.5 | 1.3602 | 0.02642 | -0.1365 | 51.4837
7 | 1.3978 | 0.03077 | -0.1304 | 45.4274
7.5 | 1.4332 | 0.03651 | -0.1244 | 39.255
8 | 1.4359 | 0.04306 | -0.1176 | 33.3465
8.5 | 1.4212 | 0.05129 | -0.1118 | 27.7091
9 | 1.3957 | 0.06118 | -0.1084 | 22.813
9.5 | 1.3641 | 0.07287 | -0.1085 | 18.7196
10 | 1.3323 | 0.0866 | -0.1125 | 15.3845
10.5 | 1.2995 | 0.10241 | -0.1206 | 12.6892
11 | 1.2731 | 0.12015 | -0.1312 | 10.5959
11.5 | 1.2478 | 0.14167 | -0.1448 | 8.8078
12 | 1.2406 | 0.16026 | -0.1561 | 7.7412
12.5 | 1.2359 | 0.17392 | -0.1643 | 7.1061
13 | 1.2487 | 0.18921 | -0.1731 | 6.5995
13.5 | 1.2594 | 0.2022 | -0.1806 | 6.2285
14 | 1.2725 | 0.21397 | -0.1875 | 5.9471
14.5 | 1.2874 | 0.22511 | -0.1939 | 5.719
15 | 1.3037 | 0.23552 | -0.1999 | 5.5354
15.5 | 1.3183 | 0.24604 | -0.2056 | 5.3581
16 | 1.3367 | 0.25715 | -0.2119 | 5.1981
16.5 | 1.3555 | 0.26824 | -0.2183 | 5.0533
17 | 1.3742 | 0.28003 | -0.2259 | 4.9073
17.5 | 1.3947 | 0.29175 | -0.2332 | 4.7805
18 | 1.4147 | 0.30183 | -0.2392 | 4.6871
18.5 | 1.4345 | 0.31143 | -0.245 | 4.6062
19 | 1.4544 | 0.32014 | -0.2494 | 4.543
19.5 | 1.4745 | 0.3307 | -0.2555 | 4.4587
20 | 1.4944 | 0.34123 | -0.2621 | 4.3795

## 49. Re 2M Mach 0.00 (1)
BIGFOIL.COM POLAR EXPORT
goe499
GOE 499 |  |  |  | Cl Max: | 1.479 | at alpha= | 8.5 | deg
JavaFoil+Calcfoil stall+Eppler ext transition |  |  |  | L/D Max: | 197.64 | at alpha= | 0 | deg
Re: | 2000000 |  |  | Cd Min: | 0.00393 | at alpha= | -2 | deg
Mach: | 0 |  |  | Cl=0 at alpha= | -7.0357 | deg
|  |  |  | @ Cl=0.1, Cd= | 0.0096444
|  |  |  | @ Cl=0.4, Cd= | 0.0046384
|  |  |  | @ Cl=0.6, Cd= | 0.0039471
alpha (deg) | Cl | Cd | Cm | Cl/Cd
-19.5 | -0.282 | 0.19871 | -0.061 | -1.417
-19 | -0.293 | 0.18861 | -0.062 | -1.551
-18.5 | -0.304 | 0.17812 | -0.062 | -1.704
-18 | -0.314 | 0.16658 | -0.062 | -1.886
-17.5 | -0.324 | 0.15732 | -0.063 | -2.062
-17 | -0.334 | 0.14946 | -0.063 | -2.234
-16.5 | -0.342 | 0.13782 | -0.063 | -2.484
-16 | -0.35 | 0.12849 | -0.064 | -2.722
-15.5 | -0.355 | 0.12269 | -0.064 | -2.898
-15 | -0.359 | 0.1148 | -0.065 | -3.13
-14.5 | -0.361 | 0.10753 | -0.066 | -3.357
-14 | -0.36 | 0.10078 | -0.066 | -3.571
-13.5 | -0.356 | 0.09383 | -0.066 | -3.793
-13 | -0.349 | 0.08694 | -0.067 | -4.009
-12.5 | -0.338 | 0.08171 | -0.066 | -4.131
-12 | -0.323 | 0.07633 | -0.065 | -4.23
-11.5 | -0.305 | 0.07206 | -0.065 | -4.226
-11 | -0.282 | 0.06814 | -0.066 | -4.144
-10.5 | -0.257 | 0.06392 | -0.067 | -4.015
-10 | -0.227 | 0.06021 | -0.068 | -3.77
-9.5 | -0.192 | 0.05657 | -0.069 | -3.398
-9 | -0.156 | 0.05319 | -0.069 | -2.931
-8.5 | -0.118 | 0.05011 | -0.07 | -2.356
-8 | -0.079 | 0.04705 | -0.071 | -1.679
-7.5 | -0.039 | 0.04447 | -0.072 | -0.87
-7 | 0.003 | 0.042 | -0.073 | 0.065
-6.5 | 0.045 | 0.03965 | -0.074 | 1.136
-6 | 0.108 | 0.00528 | -0.154 | 20.412
-5.5 | 0.162 | 0.00509 | -0.156 | 31.786
-5 | 0.216 | 0.00459 | -0.157 | 47.153
-4.5 | 0.271 | 0.00447 | -0.158 | 60.744
-4 | 0.327 | 0.00467 | -0.159 | 70.08
-3.5 | 0.383 | 0.00469 | -0.16 | 81.704
-3 | 0.439 | 0.00452 | -0.161 | 97.166
-2.5 | 0.496 | 0.00402 | -0.162 | 123.151
-2 | 0.552 | 0.00393 | -0.163 | 140.256
-1.5 | 0.608 | 0.00395 | -0.164 | 154.034
-1 | 0.666 | 0.00395 | -0.165 | 168.672
-0.5 | 0.721 | 0.00393 | -0.165 | 183.467
0 | 0.784 | 0.00397 | -0.166 | 197.64
0.5 | 0.84 | 0.00487 | -0.167 | 172.391
1 | 0.896 | 0.00603 | -0.168 | 148.468
1.5 | 0.952 | 0.00607 | -0.169 | 156.776
2 | 1.008 | 0.00536 | -0.17 | 188.165
2.5 | 1.06 | 0.00551 | -0.171 | 192.324
3 | 1.115 | 0.00676 | -0.172 | 164.801
3.5 | 1.168 | 0.01039 | -0.173 | 112.425
4 | 1.222 | 0.0105 | -0.173 | 116.395
4.5 | 1.274 | 0.01108 | -0.174 | 115.034
5 | 1.308 | 0.01169 | -0.173 | 111.863
5.5 | 1.35 | 0.01222 | -0.174 | 110.466
6 | 1.388 | 0.01289 | -0.175 | 107.664
6.5 | 1.42 | 0.01359 | -0.176 | 104.46
7 | 1.445 | 0.01427 | -0.176 | 101.303
7.5 | 1.464 | 0.01504 | -0.177 | 97.367
8 | 1.476 | 0.01603 | -0.178 | 92.035
8.5 | 1.479 | 0.01684 | -0.178 | 87.78
9 | 1.474 | 0.01791 | -0.179 | 82.326
9.5 | 1.46 | 0.01882 | -0.18 | 77.576
10 | 1.44 | 0.01967 | -0.18 | 73.202
10.5 | 1.411 | 0.02078 | -0.181 | 67.91
11 | 1.375 | 0.02175 | -0.181 | 63.21
11.5 | 1.098 | 0.07525 | -0.088 | 14.591
12 | 1.062 | 0.08037 | -0.088 | 13.215
12.5 | 1.023 | 0.08647 | -0.086 | 11.827
13 | 0.981 | 0.09266 | -0.084 | 10.589
13.5 | 0.938 | 0.09893 | -0.082 | 9.485

## 50. Re 2M Mach 0.00 (2)
BIGFOIL.COM POLAR EXPORT
goe499
GOE 499 |  |  |  | Cl Max: | 1.6364 | at alpha= | 12 | deg
XFOIL ncrit=9 |  |  |  | L/D Max: | 155.451 | at alpha= | 1 | deg
Re: | 2000000 |  |  | Cd Min: | 0.23154 | at alpha= | 17 | deg
Mach: | 0 |  |  | Cl=0 at alpha= | -6.5803 | deg
|  |  |  | @ Cl=0.1, Cd= | 0.010942
|  |  |  | @ Cl=0.4, Cd= | 0.0065553
|  |  |  | @ Cl=0.6, Cd= | 0.005662
alpha (deg) | Cl | Cd | Cm | Cl/Cd
-16 | -0.283 | 0.16208 | -0.0373 | -1.7461
-15.5 | -0.2735 | 0.15911 | -0.0402 | -1.7189
-15 | -0.2595 | 0.15351 | -0.0439 | -1.6904
-14.5 | -0.2446 | 0.14729 | -0.048 | -1.6607
-14 | -0.2296 | 0.14086 | -0.0519 | -1.63
-13.5 | -0.2152 | 0.13395 | -0.0558 | -1.6066
-13 | -0.2074 | 0.12631 | -0.0588 | -1.642
-12.5 | -0.1903 | 0.12063 | -0.0621 | -1.5776
-12 | -0.31 | 0.12984 | -0.0474 | -2.3876
-11 | -0.4821 | 0.01635 | -0.1729 | -29.4862
-10.5 | -0.4301 | 0.01411 | -0.1749 | -30.4819
-10 | -0.3772 | 0.01227 | -0.1762 | -30.7416
-9.5 | -0.3229 | 0.01155 | -0.1766 | -27.9567
-9 | -0.2675 | 0.01165 | -0.1764 | -22.9614
-8.5 | -0.212 | 0.01221 | -0.1759 | -17.3628
-8 | -0.1238 | 0.05377 | -0.1237 | -2.3024
-7.5 | -0.1017 | 0.01169 | -0.1763 | -8.6997
-7 | -0.0465 | 0.01181 | -0.1763 | -3.9373
-6.5 | 0.0089 | 0.01201 | -0.1763 | 0.74105
-6 | 0.0645 | 0.01153 | -0.1766 | 5.5941
-4.5 | 0.2323 | 0.00875 | -0.1782 | 26.5486
-4 | 0.2889 | 0.00775 | -0.1786 | 37.2774
-3.5 | 0.3453 | 0.00702 | -0.1789 | 49.188
-3 | 0.4018 | 0.00654 | -0.1792 | 61.4373
-2.5 | 0.4583 | 0.0062 | -0.1793 | 73.9194
-2 | 0.5146 | 0.00596 | -0.1794 | 86.3423
-1.5 | 0.571 | 0.00574 | -0.1795 | 99.4774
-1 | 0.6268 | 0.00559 | -0.1795 | 112.1288
0 | 0.7372 | 0.00549 | -0.1791 | 134.2805
0.5 | 0.7922 | 0.00531 | -0.1789 | 149.1902
1 | 0.8441 | 0.00543 | -0.1782 | 155.4512
1.5 | 0.8867 | 0.00646 | -0.1758 | 137.2601
2 | 0.9374 | 0.00683 | -0.175 | 137.2474
2.5 | 0.9879 | 0.00703 | -0.1743 | 140.5263
3 | 1.0194 | 0.00923 | -0.1703 | 110.4442
4 | 1.1118 | 0.0103 | -0.1667 | 107.9417
4.5 | 1.1618 | 0.01082 | -0.1656 | 107.3752
5 | 1.2086 | 0.01168 | -0.1639 | 103.476
5.5 | 1.2571 | 0.01228 | -0.1626 | 102.3697
6 | 1.3033 | 0.01307 | -0.1609 | 99.7169
6.5 | 1.3488 | 0.01385 | -0.1591 | 97.3863
7 | 1.3827 | 0.01566 | -0.1552 | 88.295
7.5 | 1.4268 | 0.01636 | -0.1533 | 87.2127
8 | 1.4629 | 0.0177 | -0.15 | 82.6497
8.5 | 1.4934 | 0.01926 | -0.1456 | 77.5389
9 | 1.5188 | 0.02093 | -0.1404 | 72.5657
9.5 | 1.5453 | 0.02256 | -0.1358 | 68.4973
10 | 1.5722 | 0.02412 | -0.1315 | 65.1824
10.5 | 1.5945 | 0.0264 | -0.1269 | 60.3977
11.5 | 1.6233 | 0.03516 | -0.1167 | 46.1689
12 | 1.6364 | 0.03842 | -0.1122 | 42.5924
12.5 | 1.6304 | 0.04539 | -0.1064 | 35.9198
13 | 1.5071 | 0.07201 | -0.0964 | 20.929
13.5 | 1.4478 | 0.08681 | -0.0967 | 16.6778
14 | 1.3884 | 0.10444 | -0.1029 | 13.2938
14.5 | 1.3428 | 0.12299 | -0.1135 | 10.918
15 | 1.2927 | 0.14752 | -0.1303 | 8.7629
15.5 | 1.219 | 0.20114 | -0.1602 | 6.0605
16 | 1.2246 | 0.21242 | -0.1668 | 5.765
16.5 | 1.232 | 0.22304 | -0.173 | 5.5237
17 | 1.2424 | 0.23154 | -0.1783 | 5.3658

## 51. Re 2M Mach 0.10 (1)
BIGFOIL.COM POLAR EXPORT
goe499
GOE 499 |  |  |  | Cl Max: | 1.476 | at alpha= | 8.5 | deg
JavaFoil+Calcfoil stall+Eppler ext transition |  |  |  | L/D Max: | 202.014 | at alpha= | 0 | deg
Re: | 2000000 |  |  | Cd Min: | 0.0039 | at alpha= | 0 | deg
Mach: | 0.1 |  |  | Cl=0 at alpha= | -7.0357 | deg
|  |  |  | @ Cl=0.1, Cd= | 0.032363
|  |  |  | @ Cl=0.4, Cd= | 0.0046059
|  |  |  | @ Cl=0.6, Cd= | 0.003948
alpha (deg) | Cl | Cd | Cm | Cl/Cd
-19 | -0.257 | 0.19317 | -0.062 | -1.333
-18.5 | -0.27 | 0.18501 | -0.062 | -1.46
-18 | -0.283 | 0.17769 | -0.062 | -1.591
-17.5 | -0.295 | 0.1656 | -0.063 | -1.781
-17 | -0.307 | 0.15077 | -0.063 | -2.035
-16.5 | -0.318 | 0.14166 | -0.064 | -2.243
-16 | -0.327 | 0.13325 | -0.064 | -2.458
-15.5 | -0.336 | 0.12557 | -0.065 | -2.674
-15 | -0.342 | 0.11764 | -0.065 | -2.909
-14.5 | -0.346 | 0.10856 | -0.066 | -3.19
-14 | -0.348 | 0.10158 | -0.066 | -3.423
-13.5 | -0.346 | 0.09544 | -0.067 | -3.625
-13 | -0.341 | 0.08814 | -0.067 | -3.867
-12.5 | -0.332 | 0.08289 | -0.066 | -4.003
-12 | -0.319 | 0.07721 | -0.065 | -4.127
-11.5 | -0.302 | 0.07233 | -0.066 | -4.172
-11 | -0.281 | 0.06848 | -0.066 | -4.099
-10.5 | -0.256 | 0.06435 | -0.067 | -3.974
-10 | -0.227 | 0.06034 | -0.068 | -3.756
-9.5 | -0.192 | 0.05668 | -0.069 | -3.391
-9 | -0.156 | 0.05357 | -0.07 | -2.912
-8.5 | -0.118 | 0.05028 | -0.07 | -2.351
-8 | -0.079 | 0.04718 | -0.071 | -1.677
-7.5 | -0.039 | 0.04451 | -0.073 | -0.871
-7 | 0.003 | 0.04201 | -0.073 | 0.065
-6.5 | 0.045 | 0.03986 | -0.074 | 1.134
-6 | 0.088 | 0.03764 | -0.075 | 2.351
-5.5 | 0.162 | 0.0051 | -0.156 | 31.838
-5 | 0.217 | 0.0046 | -0.157 | 47.181
-4.5 | 0.273 | 0.0044 | -0.159 | 61.957
-4 | 0.329 | 0.00469 | -0.16 | 70.033
-3.5 | 0.385 | 0.00463 | -0.161 | 83.073
-3 | 0.441 | 0.00454 | -0.162 | 97.199
-2.5 | 0.498 | 0.00391 | -0.163 | 127.296
-2 | 0.555 | 0.00394 | -0.164 | 140.792
-1.5 | 0.611 | 0.00395 | -0.164 | 154.833
-1 | 0.669 | 0.00395 | -0.165 | 169.573
-0.5 | 0.725 | 0.00394 | -0.166 | 183.979
0 | 0.788 | 0.0039 | -0.167 | 202.014
0.5 | 0.844 | 0.00565 | -0.168 | 149.341
1 | 0.9 | 0.00607 | -0.169 | 148.365
1.5 | 0.957 | 0.00614 | -0.17 | 155.938
2 | 1.013 | 0.00532 | -0.171 | 190.442
2.5 | 1.065 | 0.00549 | -0.172 | 193.9
3 | 1.12 | 0.00677 | -0.173 | 165.43
3.5 | 1.174 | 0.01044 | -0.174 | 112.476
4 | 1.215 | 0.01065 | -0.172 | 114.074
4.5 | 1.28 | 0.01116 | -0.174 | 114.682
5 | 1.313 | 0.01178 | -0.174 | 111.541
5.5 | 1.356 | 0.01231 | -0.175 | 110.107
6 | 1.393 | 0.01298 | -0.176 | 107.264
6.5 | 1.424 | 0.01372 | -0.176 | 103.789
7 | 1.449 | 0.01443 | -0.177 | 100.449
7.5 | 1.466 | 0.01517 | -0.178 | 96.633
8 | 1.475 | 0.01616 | -0.179 | 91.286
8.5 | 1.476 | 0.01717 | -0.179 | 85.96
9 | 1.468 | 0.01813 | -0.18 | 80.942
9.5 | 1.451 | 0.01922 | -0.181 | 75.471
10 | 1.424 | 0.01999 | -0.181 | 71.272
10.5 | 1.39 | 0.02113 | -0.181 | 65.787
11 | 1.109 | 0.07105 | -0.089 | 15.609
11.5 | 1.072 | 0.07705 | -0.087 | 13.907
12 | 1.03 | 0.08146 | -0.086 | 12.647
12.5 | 0.986 | 0.08746 | -0.083 | 11.269
13 | 0.939 | 0.09399 | -0.08 | 9.987
13.5 | 0.891 | 0.10065 | -0.079 | 8.853

## 52. Re 2M Mach 0.10 (2)
BIGFOIL.COM POLAR EXPORT
goe499
GOE 499 |  |  |  | Cl Max: | 1.6162 | at alpha= | 11.5 | deg
XFOIL ncrit=9 |  |  |  | L/D Max: | 154.781 | at alpha= | 1 | deg
Re: | 2000000 |  |  | Cd Min: | 0.22527 | at alpha= | 16.5 | deg
Mach: | 0.1 |  |  | Cl=0 at alpha= | -6.567 | deg
|  |  |  | @ Cl=0.1, Cd= | 0.011494
|  |  |  | @ Cl=0.4, Cd= | 0.0066211
|  |  |  | @ Cl=0.6, Cd= | 0.0056857
alpha (deg) | Cl | Cd | Cm | Cl/Cd
-11 | -0.485 | 0.0222 | -0.1676 | -21.8468
-10.5 | -0.4358 | 0.01587 | -0.1751 | -27.4606
-10 | -0.383 | 0.01318 | -0.1772 | -29.0592
-9.5 | -0.3283 | 0.01205 | -0.1778 | -27.2448
-9 | -0.2726 | 0.01157 | -0.178 | -23.5609
-8.5 | -0.216 | 0.01239 | -0.1772 | -17.4334
-8 | -0.1598 | 0.0128 | -0.1767 | -12.4844
-7.5 | -0.1039 | 0.01359 | -0.176 | -7.6453
-7 | -0.0485 | 0.01199 | -0.1773 | -4.045
-6.5 | 0.0075 | 0.01224 | -0.1771 | 0.61275
-6 | 0.0636 | 0.0118 | -0.1775 | 5.3898
-5.5 | 0.1196 | 0.01133 | -0.1777 | 10.556
-4.5 | 0.2329 | 0.00888 | -0.1791 | 26.2275
-4 | 0.2899 | 0.00784 | -0.1796 | 36.977
-3.5 | 0.3468 | 0.00708 | -0.1799 | 48.9831
-3 | 0.4036 | 0.00659 | -0.1801 | 61.2443
-2.5 | 0.4605 | 0.00622 | -0.1802 | 74.0354
-2 | 0.5171 | 0.00599 | -0.1803 | 86.3272
-1.5 | 0.5739 | 0.00576 | -0.1804 | 99.6354
-1 | 0.6301 | 0.0056 | -0.1804 | 112.5179
-0.5 | 0.6861 | 0.0055 | -0.1803 | 124.7455
0 | 0.7412 | 0.0055 | -0.18 | 134.7636
0.5 | 0.7962 | 0.00534 | -0.1798 | 149.1011
1 | 0.8482 | 0.00548 | -0.179 | 154.781
1.5 | 0.8912 | 0.0065 | -0.1766 | 137.1077
2 | 0.9422 | 0.00686 | -0.1758 | 137.3469
2.5 | 0.9929 | 0.00707 | -0.175 | 140.4385
4 | 1.1173 | 0.01035 | -0.1673 | 107.9517
4.5 | 1.1675 | 0.01089 | -0.1661 | 107.2084
5 | 1.2145 | 0.01175 | -0.1643 | 103.3617
5.5 | 1.2629 | 0.01239 | -0.1629 | 101.929
6 | 1.309 | 0.01321 | -0.1611 | 99.0916
6.5 | 1.3544 | 0.01402 | -0.1591 | 96.6049
7 | 1.3883 | 0.01583 | -0.1551 | 87.7006
7.5 | 1.4304 | 0.01672 | -0.1527 | 85.5502
8 | 1.4645 | 0.01823 | -0.1488 | 80.3346
8.5 | 1.4913 | 0.01993 | -0.1436 | 74.8269
9 | 1.5168 | 0.02179 | -0.1384 | 69.6099
9.5 | 1.5439 | 0.02357 | -0.1339 | 65.5028
10 | 1.5705 | 0.0253 | -0.1296 | 62.0751
10.5 | 1.5899 | 0.02863 | -0.1246 | 55.5327
11 | 1.604 | 0.03435 | -0.1193 | 46.6958
11.5 | 1.6162 | 0.03838 | -0.1142 | 42.1105
12 | 1.5491 | 0.05764 | -0.1028 | 26.8754
12.5 | 1.5012 | 0.06896 | -0.0975 | 21.7691
13 | 1.4541 | 0.08124 | -0.0963 | 17.8988
13.5 | 1.4035 | 0.09587 | -0.0997 | 14.6396
14 | 1.3518 | 0.11405 | -0.1087 | 11.8527
14.5 | 1.3097 | 0.13413 | -0.1217 | 9.7644
15 | 1.2545 | 0.16875 | -0.144 | 7.4341
15.5 | 1.2195 | 0.20395 | -0.1625 | 5.9794
16 | 1.2262 | 0.21488 | -0.1689 | 5.7064
16.5 | 1.2345 | 0.22527 | -0.175 | 5.4801

## 53. Re 2M Mach 0.25 (1)
BIGFOIL.COM POLAR EXPORT
goe499
GOE 499 |  |  |  | Cl Max: | 1.47 | at alpha= | 7.5 | deg
JavaFoil+Calcfoil stall+Eppler ext transition |  |  |  | L/D Max: | 205.862 | at alpha= | 0 | deg
Re: | 2000000 |  |  | Cd Min: | 0.00392 | at alpha= | -2 | deg
Mach: | 0.25 |  |  | Cl=0 at alpha= | -7.0357 | deg
|  |  |  | @ Cl=0.1, Cd= | 0.033612
|  |  |  | @ Cl=0.4, Cd= | 0.0047009
|  |  |  | @ Cl=0.6, Cd= | 0.00392
alpha (deg) | Cl | Cd | Cm | Cl/Cd
-17 | -0.052 | 0.13914 | -0.068 | -0.374
-16.5 | -0.05 | 0.17724 | -0.067 | -0.279
-16 | -0.09 | 0.17527 | -0.067 | -0.516
-15.5 | -0.144 | 0.16696 | -0.065 | -0.861
-15 | -0.181 | 0.15518 | -0.066 | -1.166
-14.5 | -0.212 | 0.1366 | -0.067 | -1.551
-14 | -0.237 | 0.12513 | -0.068 | -1.898
-13.5 | -0.258 | 0.11199 | -0.068 | -2.301
-13 | -0.272 | 0.10098 | -0.069 | -2.695
-12.5 | -0.28 | 0.09089 | -0.069 | -3.085
-12 | -0.282 | 0.08265 | -0.069 | -3.411
-11.5 | -0.277 | 0.07609 | -0.067 | -3.635
-11 | -0.265 | 0.07106 | -0.067 | -3.727
-10.5 | -0.247 | 0.06638 | -0.068 | -3.719
-10 | -0.222 | 0.06185 | -0.069 | -3.597
-9.5 | -0.19 | 0.05815 | -0.07 | -3.27
-9 | -0.155 | 0.05472 | -0.07 | -2.84
-8.5 | -0.119 | 0.05111 | -0.072 | -2.32
-8 | -0.08 | 0.04787 | -0.073 | -1.666
-7.5 | -0.039 | 0.04499 | -0.074 | -0.872
-7 | 0.003 | 0.04238 | -0.075 | 0.065
-6.5 | 0.046 | 0.04007 | -0.076 | 1.148
-6 | 0.09 | 0.03792 | -0.077 | 2.381
-5.5 | 0.166 | 0.00518 | -0.16 | 31.975
-5 | 0.222 | 0.00504 | -0.162 | 44.061
-4.5 | 0.279 | 0.00446 | -0.163 | 62.533
-4 | 0.337 | 0.00476 | -0.164 | 70.798
-3.5 | 0.395 | 0.0047 | -0.165 | 84.038
-3 | 0.453 | 0.00471 | -0.166 | 96.113
-2.5 | 0.511 | 0.00414 | -0.167 | 123.383
-2 | 0.57 | 0.00392 | -0.168 | 145.246
-1.5 | 0.628 | 0.00392 | -0.169 | 159.941
-1 | 0.687 | 0.00393 | -0.17 | 174.723
-0.5 | 0.745 | 0.00394 | -0.171 | 188.853
0 | 0.809 | 0.00393 | -0.172 | 205.862
0.5 | 0.867 | 0.00484 | -0.173 | 179.295
1 | 0.925 | 0.00618 | -0.174 | 149.653
1.5 | 0.983 | 0.00638 | -0.175 | 154.114
2 | 1.041 | 0.0054 | -0.176 | 192.778
2.5 | 1.094 | 0.00675 | -0.177 | 162.144
3 | 1.151 | 0.00697 | -0.177 | 165.039
3.5 | 1.193 | 0.01084 | -0.176 | 110.044
4 | 1.247 | 0.01104 | -0.176 | 112.957
4.5 | 1.299 | 0.01167 | -0.177 | 111.383
5 | 1.346 | 0.01224 | -0.178 | 109.934
5.5 | 1.386 | 0.01287 | -0.179 | 107.747
6 | 1.421 | 0.01363 | -0.18 | 104.219
6.5 | 1.447 | 0.01443 | -0.181 | 100.315
7 | 1.464 | 0.01524 | -0.182 | 96.074
7.5 | 1.47 | 0.01615 | -0.183 | 90.999
8 | 1.463 | 0.01732 | -0.183 | 84.457
8.5 | 1.442 | 0.0184 | -0.184 | 78.374
9 | 1.407 | 0.01949 | -0.184 | 72.207
9.5 | 1.356 | 0.02035 | -0.185 | 66.669
10 | 1.06 | 0.06558 | -0.089 | 16.169
10.5 | 0.996 | 0.07126 | -0.083 | 13.974
11 | 0.922 | 0.07812 | -0.079 | 11.802
11.5 | 0.84 | 0.08691 | -0.078 | 9.663
12 | 0.751 | 0.09606 | -0.079 | 7.815
12.5 | 0.656 | 0.09349 | -0.085 | 7.019

## 54. Re 2M Mach 0.25 (2)
BIGFOIL.COM POLAR EXPORT
goe499
GOE 499 |  |  |  | Cl Max: | 1.5477 | at alpha= | 9.5 | deg
XFOIL ncrit=9 |  |  |  | L/D Max: | 150.259 | at alpha= | 1 | deg
Re: | 2000000 |  |  | Cd Min: | 0.18955 | at alpha= | 14.5 | deg
Mach: | 0.25 |  |  | Cl=0 at alpha= | -6.4898 | deg
|  |  |  | @ Cl=0.1, Cd= | 0.012836
|  |  |  | @ Cl=0.4, Cd= | 0.0069675
|  |  |  | @ Cl=0.6, Cd= | 0.0058204
alpha (deg) | Cl | Cd | Cm | Cl/Cd
-10.5 | -0.2268 | 0.10962 | -0.067 | -2.069
-10 | -0.2044 | 0.10137 | -0.0734 | -2.0164
-9.5 | -0.1865 | 0.09253 | -0.0797 | -2.0156
-9 | -0.1594 | 0.08231 | -0.0901 | -1.9366
-8.5 | -0.1105 | 0.07362 | -0.1045 | -1.501
-8 | -0.1789 | 0.01585 | -0.1807 | -11.2871
-7 | -0.0608 | 0.01637 | -0.1789 | -3.7141
-6.5 | -0.0012 | 0.01364 | -0.1817 | -0.087977
-6 | 0.0576 | 0.01383 | -0.1814 | 4.1649
-5.5 | 0.1169 | 0.01244 | -0.1824 | 9.3971
-5 | 0.1761 | 0.01154 | -0.1828 | 15.26
-4.5 | 0.2359 | 0.00985 | -0.1839 | 23.9492
-4 | 0.2951 | 0.00839 | -0.1845 | 35.1728
-3.5 | 0.3546 | 0.00743 | -0.1849 | 47.7254
-3 | 0.4135 | 0.00683 | -0.1851 | 60.5417
-2.5 | 0.4727 | 0.00636 | -0.1853 | 74.3239
-2 | 0.5315 | 0.00607 | -0.1854 | 87.5618
-1.5 | 0.5899 | 0.00585 | -0.1853 | 100.8376
-1 | 0.648 | 0.00568 | -0.1853 | 114.0845
-0.5 | 0.7057 | 0.00557 | -0.1851 | 126.6966
0 | 0.7627 | 0.00556 | -0.1848 | 137.1763
0.5 | 0.8188 | 0.00549 | -0.1844 | 149.1439
1 | 0.87 | 0.00579 | -0.1831 | 150.2591
1.5 | 0.9156 | 0.0067 | -0.1809 | 136.6567
2.5 | 1.0204 | 0.00731 | -0.179 | 139.5896
3 | 1.0501 | 0.00971 | -0.1742 | 108.1462
4.5 | 1.198 | 0.01125 | -0.1687 | 106.4889
5 | 1.2457 | 0.01218 | -0.1664 | 102.2742
5.5 | 1.2933 | 0.01305 | -0.1641 | 99.1034
6 | 1.3385 | 0.01404 | -0.1614 | 95.3348
6.5 | 1.3749 | 0.01565 | -0.1571 | 87.853
7 | 1.4089 | 0.01726 | -0.1524 | 81.628
7.5 | 1.4345 | 0.01917 | -0.1461 | 74.8305
8 | 1.4604 | 0.02178 | -0.1402 | 67.0523
8.5 | 1.4947 | 0.02496 | -0.136 | 59.8838
9 | 1.5268 | 0.02797 | -0.1316 | 54.5871
9.5 | 1.5477 | 0.03116 | -0.1261 | 49.6694
10 | 1.5464 | 0.04182 | -0.1183 | 36.9775
10.5 | 1.5197 | 0.05078 | -0.1092 | 29.9271
11 | 1.4832 | 0.05992 | -0.1024 | 24.753
11.5 | 1.4413 | 0.07042 | -0.0988 | 20.4672
12 | 1.3959 | 0.08296 | -0.0992 | 16.8262
12.5 | 1.3518 | 0.09744 | -0.1042 | 13.8732
13 | 1.3093 | 0.11496 | -0.1141 | 11.3892
14.5 | 1.2142 | 0.18955 | -0.159 | 6.4057

## 55. Re 2M Mach 0.50 (1)
BIGFOIL.COM POLAR EXPORT
goe499
GOE 499 |  |  |  | Cl Max: | 1.498 | at alpha= | 5.5 | deg
JavaFoil+Calcfoil stall+Eppler ext transition |  |  |  | L/D Max: | 183.942 | at alpha= | -0.5 | deg
Re: | 2000000 |  |  | Cd Min: | 0.00452 | at alpha= | -0.5 | deg
Mach: | 0.5 |  |  | Cl=0 at alpha= | -7.0385 | deg
|  |  |  | @ Cl=0.1, Cd= | 0.039502
|  |  |  | @ Cl=0.4, Cd= | 0.0049546
|  |  |  | @ Cl=0.6, Cd= | 0.0045645
alpha (deg) | Cl | Cd | Cm | Cl/Cd
-20 | -0.636 | 0.17368 | -0.089 | -3.659
-19.5 | -0.612 | 0.16675 | -0.089 | -3.671
-19 | -0.588 | 0.16213 | -0.088 | -3.625
-18.5 | -0.563 | 0.15641 | -0.085 | -3.598
-18 | -0.538 | 0.15004 | -0.084 | -3.589
-17.5 | -0.514 | 0.14663 | -0.083 | -3.508
-17 | -0.49 | 0.13503 | -0.083 | -3.632
-16.5 | -0.467 | 0.13161 | -0.083 | -3.545
-16 | -0.442 | 0.12612 | -0.083 | -3.508
-15.5 | -0.418 | 0.12199 | -0.083 | -3.43
-15 | -0.394 | 0.12417 | -0.083 | -3.175
-14.5 | -0.37 | 0.12068 | -0.083 | -3.066
-14 | -0.346 | 0.11728 | -0.082 | -2.947
-13.5 | -0.321 | 0.11263 | -0.082 | -2.852
-13 | -0.297 | 0.10582 | -0.084 | -2.807
-12.5 | -0.272 | 0.10199 | -0.077 | -2.664
-12 | -0.247 | 0.0979 | -0.077 | -2.525
-11.5 | -0.223 | 0.09451 | -0.077 | -2.355
-11 | -0.198 | 0.09172 | -0.078 | -2.158
-10.5 | -0.173 | 0.08868 | -0.078 | -1.954
-10 | -0.148 | 0.08348 | -0.079 | -1.779
-9.5 | -0.124 | 0.08287 | -0.079 | -1.492
-9 | -0.099 | 0.07892 | -0.08 | -1.251
-8.5 | -0.074 | 0.06936 | -0.082 | -1.063
-8 | -0.05 | 0.04342 | -0.108 | -1.14
-7.5 | -0.024 | 0.03609 | -0.122 | -0.675
-7 | 0.002 | 0.04662 | -0.081 | 0.053
-6.5 | 0.046 | 0.04288 | -0.081 | 1.064
-6 | 0.094 | 0.03981 | -0.082 | 2.352
-5.5 | 0.144 | 0.03724 | -0.083 | 3.87
-5 | 0.196 | 0.03507 | -0.086 | 5.592
-4.5 | 0.249 | 0.03332 | -0.088 | 7.472
-4 | 0.37 | 0.00495 | -0.183 | 74.729
-3.5 | 0.436 | 0.00496 | -0.184 | 87.819
-3 | 0.502 | 0.00487 | -0.185 | 103.043
-2.5 | 0.568 | 0.00455 | -0.186 | 124.984
-2 | 0.634 | 0.00458 | -0.187 | 138.492
-1.5 | 0.7 | 0.00458 | -0.189 | 152.887
-1 | 0.768 | 0.00456 | -0.19 | 168.365
-0.5 | 0.832 | 0.00452 | -0.191 | 183.942
0 | 0.895 | 0.00667 | -0.19 | 134.072
0.5 | 0.959 | 0.00681 | -0.191 | 140.711
1 | 1.023 | 0.00705 | -0.192 | 145.051
1.5 | 1.087 | 0.00711 | -0.193 | 152.887
2 | 1.151 | 0.00736 | -0.194 | 156.386
2.5 | 1.208 | 0.00765 | -0.195 | 157.774
3 | 1.266 | 0.01107 | -0.196 | 114.366
3.5 | 1.324 | 0.01257 | -0.196 | 105.339
4 | 1.382 | 0.01305 | -0.197 | 105.896
4.5 | 1.437 | 0.0138 | -0.197 | 104.113
5 | 1.477 | 0.01468 | -0.198 | 100.623
5.5 | 1.498 | 0.01576 | -0.199 | 95.032
6 | 1.487 | 0.01737 | -0.2 | 85.571
6.5 | 1.399 | 0.01918 | -0.201 | 72.945
7 | 0.716 | 0.06117 | -0.083 | 11.709
7.5 | 0.742 | 0.06428 | -0.084 | 11.54
8 | 0.767 | 0.06639 | -0.084 | 11.554
8.5 | 0.793 | 0.06962 | -0.089 | 11.392
9 | 0.82 | 0.07419 | -0.096 | 11.048
9.5 | 0.845 | 0.07885 | -0.098 | 10.723
10 | 0.87 | 0.08378 | -0.097 | 10.388
10.5 | 0.896 | 0.0871 | -0.097 | 10.282

## 56. Re 2M Mach 0.50 (2)
BIGFOIL.COM POLAR EXPORT
goe499
GOE 499 |  |  |  | Cl Max: | 1.2093 | at alpha= | 3.5 | deg
XFOIL ncrit=9 |  |  |  | L/D Max: | 141.025 | at alpha= | 0 | deg
Re: | 2000000 |  |  | Cd Min: | 0.25431 | at alpha= | -20 | deg
Mach: | 0.5 |  |  | Cl=0 at alpha= | -8.1754 | deg
|  |  |  | @ Cl=0.1, Cd= | 0.043898
|  |  |  | @ Cl=0.4, Cd= | 0.0094078
|  |  |  | @ Cl=0.6, Cd= | 0.0065547
alpha (deg) | Cl | Cd | Cm | Cl/Cd
-20 | -0.5723 | 0.25431 | -0.0047 | -2.2504
-19.5 | -0.5519 | 0.24728 | -0.0089 | -2.2319
-19 | -0.5317 | 0.24005 | -0.0128 | -2.215
-18.5 | -0.5118 | 0.23267 | -0.0166 | -2.1997
-18 | -0.492 | 0.22517 | -0.0201 | -2.185
-17.5 | -0.4732 | 0.21765 | -0.0234 | -2.1741
-17 | -0.4554 | 0.21035 | -0.0264 | -2.165
-16.5 | -0.4387 | 0.20323 | -0.029 | -2.1586
-16 | -0.4232 | 0.19615 | -0.0313 | -2.1575
-15.5 | -0.4102 | 0.1895 | -0.0329 | -2.1646
-15 | -0.3971 | 0.18378 | -0.034 | -2.1607
-14.5 | -0.3775 | 0.17632 | -0.0374 | -2.141
-14 | -0.3497 | 0.16762 | -0.044 | -2.0863
-13.5 | -0.3226 | 0.15899 | -0.0504 | -2.0291
-13 | -0.2953 | 0.15068 | -0.0567 | -1.9598
-12.5 | -0.2717 | 0.14261 | -0.0619 | -1.9052
-12 | -0.2474 | 0.13522 | -0.067 | -1.8296
-11.5 | -0.2202 | 0.12729 | -0.0732 | -1.7299
-11 | -0.1951 | 0.11957 | -0.0787 | -1.6317
-10.5 | -0.1711 | 0.11231 | -0.0838 | -1.5235
-10 | -0.1408 | 0.10422 | -0.0912 | -1.351
-9.5 | -0.1099 | 0.09606 | -0.0992 | -1.1441
-9 | -0.0708 | 0.08647 | -0.111 | -0.81878
-8.5 | -0.0235 | 0.07878 | -0.123 | -0.2983
-8 | 0.0127 | 0.0726 | -0.1306 | 0.17493
-7.5 | 0.026 | 0.06599 | -0.134 | 0.394
-7 | 0.0351 | 0.06045 | -0.1356 | 0.58065
-6.5 | 0.0515 | 0.05702 | -0.1356 | 0.90319
-6 | 0.0722 | 0.05143 | -0.1403 | 1.4038
-5.5 | 0.1004 | 0.04379 | -0.1494 | 2.2928
-5 | 0.1481 | 0.03684 | -0.1617 | 4.0201
-4.5 | 0.22 | 0.02705 | -0.1807 | 8.1331
-3.5 | 0.385 | 0.00973 | -0.2062 | 39.5683
-3 | 0.4553 | 0.00822 | -0.2069 | 55.3893
-2.5 | 0.5248 | 0.00723 | -0.2071 | 72.5864
-2 | 0.5934 | 0.00659 | -0.2072 | 90.0455
-1.5 | 0.6608 | 0.00623 | -0.2071 | 106.0674
-1 | 0.7275 | 0.00599 | -0.2069 | 121.4524
-0.5 | 0.7925 | 0.00588 | -0.2064 | 134.7789
0 | 0.8532 | 0.00605 | -0.205 | 141.0248
0.5 | 0.9048 | 0.00679 | -0.202 | 133.2548
1 | 0.9632 | 0.00709 | -0.2005 | 135.8533
1.5 | 1.022 | 0.00743 | -0.1989 | 137.5505
2 | 1.0824 | 0.00776 | -0.1975 | 139.4845
2.5 | 1.1209 | 0.00931 | -0.1923 | 120.3974
3 | 1.1534 | 0.01133 | -0.1861 | 101.8005
3.5 | 1.2093 | 0.01187 | -0.1833 | 101.8787

## 57. Re 3M Mach 0.00 (1)
BIGFOIL.COM POLAR EXPORT
goe499
GOE 499 |  |  |  | Cl Max: | 1.481 | at alpha= | 8.5 | deg
JavaFoil+Calcfoil stall+Eppler ext transition |  |  |  | L/D Max: | 204.462 | at alpha= | 2.5 | deg
Re: | 3000000 |  |  | Cd Min: | 0.00372 | at alpha= | -1.5 | deg
Mach: | 0 |  |  | Cl=0 at alpha= | -7.0349 | deg
|  |  |  | @ Cl=0.1, Cd= | 0.0049123
|  |  |  | @ Cl=0.4, Cd= | 0.0041113
|  |  |  | @ Cl=0.6, Cd= | 0.0037243
alpha (deg) | Cl | Cd | Cm | Cl/Cd
-19.5 | -0.282 | 0.18715 | -0.062 | -1.505
-19 | -0.293 | 0.17826 | -0.062 | -1.642
-18.5 | -0.304 | 0.17081 | -0.063 | -1.777
-18 | -0.314 | 0.16093 | -0.063 | -1.953
-17.5 | -0.324 | 0.15284 | -0.063 | -2.123
-17 | -0.334 | 0.14251 | -0.064 | -2.343
-16.5 | -0.342 | 0.13249 | -0.065 | -2.585
-16 | -0.35 | 0.12636 | -0.064 | -2.768
-15.5 | -0.356 | 0.11834 | -0.066 | -3.004
-15 | -0.359 | 0.11103 | -0.066 | -3.237
-14.5 | -0.361 | 0.10483 | -0.067 | -3.444
-14 | -0.36 | 0.09734 | -0.067 | -3.699
-13.5 | -0.356 | 0.09108 | -0.068 | -3.909
-13 | -0.349 | 0.08509 | -0.068 | -4.098
-12.5 | -0.338 | 0.07953 | -0.067 | -4.246
-12 | -0.323 | 0.07462 | -0.067 | -4.33
-11.5 | -0.305 | 0.07021 | -0.067 | -4.339
-11 | -0.283 | 0.06657 | -0.068 | -4.244
-10.5 | -0.257 | 0.06247 | -0.068 | -4.11
-10 | -0.227 | 0.0588 | -0.069 | -3.862
-9.5 | -0.192 | 0.05543 | -0.071 | -3.47
-9 | -0.156 | 0.05213 | -0.071 | -2.992
-8.5 | -0.118 | 0.04925 | -0.072 | -2.399
-8 | -0.079 | 0.04611 | -0.073 | -1.714
-7.5 | -0.04 | 0.03422 | -0.107 | -1.17
-7 | 0.003 | 0.00538 | -0.152 | 0.615
-6.5 | 0.055 | 0.00515 | -0.153 | 10.7
-6 | 0.108 | 0.00487 | -0.155 | 22.183
-5.5 | 0.162 | 0.00462 | -0.156 | 35.025
-5 | 0.216 | 0.00458 | -0.157 | 47.237
-4.5 | 0.272 | 0.00451 | -0.158 | 60.219
-4 | 0.327 | 0.0041 | -0.159 | 79.76
-3.5 | 0.383 | 0.00426 | -0.16 | 89.994
-3 | 0.439 | 0.00377 | -0.161 | 116.595
-2.5 | 0.496 | 0.00377 | -0.162 | 131.44
-2 | 0.552 | 0.00375 | -0.163 | 147.179
-1.5 | 0.608 | 0.00372 | -0.164 | 163.505
-1 | 0.666 | 0.00376 | -0.165 | 177.296
-0.5 | 0.721 | 0.00523 | -0.166 | 137.883
0 | 0.784 | 0.00502 | -0.166 | 156.229
0.5 | 0.84 | 0.0058 | -0.167 | 144.717
1 | 0.896 | 0.00593 | -0.168 | 151.089
1.5 | 0.952 | 0.00607 | -0.169 | 156.962
2 | 1.008 | 0.00506 | -0.17 | 199.432
2.5 | 1.06 | 0.00518 | -0.171 | 204.462
3 | 1.115 | 0.00874 | -0.172 | 127.556
3.5 | 1.168 | 0.00822 | -0.173 | 142.211
4 | 1.222 | 0.00839 | -0.174 | 145.564
4.5 | 1.274 | 0.00854 | -0.174 | 149.231
5 | 1.321 | 0.00892 | -0.175 | 148.111
5.5 | 1.364 | 0.01126 | -0.176 | 121.209
6 | 1.403 | 0.01187 | -0.177 | 118.128
6.5 | 1.421 | 0.0126 | -0.176 | 112.75
7 | 1.462 | 0.01317 | -0.178 | 110.993
7.5 | 1.467 | 0.01399 | -0.177 | 104.837
8 | 1.477 | 0.01485 | -0.178 | 99.471
8.5 | 1.481 | 0.01565 | -0.179 | 94.618
9 | 1.476 | 0.0166 | -0.18 | 88.92
9.5 | 1.463 | 0.01754 | -0.18 | 83.416
10 | 1.443 | 0.01858 | -0.181 | 77.659
10.5 | 1.415 | 0.01912 | -0.181 | 73.969
11 | 1.379 | 0.02042 | -0.182 | 67.529
11.5 | 1.335 | 0.02166 | -0.182 | 61.621
12 | 1.29 | 0.02262 | -0.182 | 57.021
12.5 | 1.03 | 0.08145 | -0.103 | 12.65
13 | 0.983 | 0.08892 | -0.089 | 11.051
13.5 | 0.94 | 0.09482 | -0.088 | 9.913

## 58. Re 3M Mach 0.00 (2)
BIGFOIL.COM POLAR EXPORT
goe499
GOE 499 |  |  |  | Cl Max: | 1.7973 | at alpha= | 15 | deg
XFOIL ncrit=9 |  |  |  | L/D Max: | 141.491 | at alpha= | 2 | deg
Re: | 3000000 |  |  | Cd Min: | 0.28731 | at alpha= | 20 | deg
Mach: | 0 |  |  | Cl=0 at alpha= | -6.5805 | deg
|  |  |  | @ Cl=0.1, Cd= | 0.0088326
|  |  |  | @ Cl=0.4, Cd= | 0.0064574
|  |  |  | @ Cl=0.6, Cd= | 0.00516
alpha (deg) | Cl | Cd | Cm | Cl/Cd
-12 | -0.5844 | 0.01932 | -0.1696 | -30.2484
-11.5 | -0.536 | 0.0159 | -0.173 | -33.7107
-11 | -0.4854 | 0.0135 | -0.1749 | -35.9556
-10.5 | -0.4333 | 0.01144 | -0.1763 | -37.8759
-10 | -0.3794 | 0.01037 | -0.1769 | -36.5863
-9.5 | -0.3251 | 0.00942 | -0.1774 | -34.5117
-9 | -0.2699 | 0.00901 | -0.1776 | -29.9556
-8.5 | -0.2139 | 0.0092 | -0.1775 | -23.25
-8 | -0.1583 | 0.0094 | -0.1773 | -16.8404
-7.5 | -0.1027 | 0.00972 | -0.177 | -10.5658
-7 | -0.0469 | 0.0088 | -0.1777 | -5.3295
-6.5 | 0.009 | 0.00892 | -0.1776 | 1.009
-6 | 0.0649 | 0.00897 | -0.1777 | 7.2352
-5.5 | 0.1211 | 0.00875 | -0.1779 | 13.84
-4.5 | 0.2335 | 0.00776 | -0.1784 | 30.0902
-4 | 0.2897 | 0.00713 | -0.1787 | 40.6311
-3.5 | 0.3464 | 0.00661 | -0.179 | 52.4054
-3 | 0.4026 | 0.00645 | -0.1791 | 62.4186
-2.5 | 0.4599 | 0.00551 | -0.1796 | 83.4664
-2 | 0.5162 | 0.00534 | -0.1797 | 96.6667
-1.5 | 0.5721 | 0.0052 | -0.1797 | 110.0192
-1 | 0.6279 | 0.00512 | -0.1796 | 122.6367
-0.5 | 0.6828 | 0.00511 | -0.1794 | 133.6204
0 | 0.7366 | 0.00523 | -0.1789 | 140.8413
0.5 | 0.7865 | 0.00568 | -0.1778 | 138.4683
1 | 0.8363 | 0.006 | -0.1768 | 139.3833
1.5 | 0.8872 | 0.00637 | -0.1761 | 139.2779
2 | 0.9395 | 0.00664 | -0.1755 | 141.491
2.5 | 0.9851 | 0.00747 | -0.1738 | 131.8742
3 | 1.0198 | 0.00944 | -0.1703 | 108.0297
3.5 | 1.0716 | 0.00972 | -0.1696 | 110.2469
4 | 1.1204 | 0.0095 | -0.1684 | 117.9368
4.5 | 1.1704 | 0.01006 | -0.1673 | 116.3419
5 | 1.2212 | 0.01047 | -0.1665 | 116.638
5.5 | 1.2709 | 0.01097 | -0.1654 | 115.8523
6 | 1.3151 | 0.01203 | -0.1632 | 109.3184
6.5 | 1.3627 | 0.01263 | -0.1619 | 107.8939
7 | 1.4104 | 0.01316 | -0.1606 | 107.1733
7.5 | 1.4566 | 0.01376 | -0.159 | 105.8576
8 | 1.5011 | 0.01445 | -0.1572 | 103.8824
8.5 | 1.5307 | 0.01641 | -0.1526 | 93.2785
9 | 1.5572 | 0.01835 | -0.1476 | 84.861
9.5 | 1.5859 | 0.01953 | -0.1429 | 81.2033
10 | 1.6136 | 0.02078 | -0.1383 | 77.6516
10.5 | 1.6378 | 0.02241 | -0.1335 | 73.0834
11 | 1.6613 | 0.0242 | -0.1289 | 68.6488
11.5 | 1.684 | 0.02613 | -0.1245 | 64.447
12 | 1.7044 | 0.02833 | -0.1202 | 60.1624
12.5 | 1.7245 | 0.03059 | -0.1162 | 56.3746
13 | 1.743 | 0.03306 | -0.1125 | 52.7223
13.5 | 1.7595 | 0.03582 | -0.1089 | 49.1206
14 | 1.7778 | 0.03841 | -0.1059 | 46.2848
14.5 | 1.7913 | 0.0417 | -0.1029 | 42.9568
15 | 1.7973 | 0.04608 | -0.1 | 39.0039
15.5 | 1.77 | 0.05519 | -0.0966 | 32.071
16 | 1.6306 | 0.08426 | -0.0983 | 19.352
16.5 | 1.2297 | 0.22375 | -0.1746 | 5.4959
17 | 1.239 | 0.23432 | -0.1806 | 5.2876
17.5 | 1.2495 | 0.24452 | -0.1863 | 5.11
18 | 1.264 | 0.25418 | -0.1918 | 4.9729
18.5 | 1.2766 | 0.26194 | -0.1968 | 4.8736
19 | 1.2903 | 0.26799 | -0.2012 | 4.8147
20 | 1.312 | 0.28731 | -0.2127 | 4.5665

## 59. Re 3M Mach 0.10 (1)
BIGFOIL.COM POLAR EXPORT
goe499
GOE 499 |  |  |  | Cl Max: | 1.478 | at alpha= | 8.5 | deg
JavaFoil+Calcfoil stall+Eppler ext transition |  |  |  | L/D Max: | 205.181 | at alpha= | 2.5 | deg
Re: | 3000000 |  |  | Cd Min: | 0.00372 | at alpha= | -3 | deg
Mach: | 0.1 |  |  | Cl=0 at alpha= | -7.0357 | deg
|  |  |  | @ Cl=0.1, Cd= | 0.0049583
|  |  |  | @ Cl=0.4, Cd= | 0.0041326
|  |  |  | @ Cl=0.6, Cd= | 0.0037339
alpha (deg) | Cl | Cd | Cm | Cl/Cd
-19 | -0.258 | 0.19001 | -0.063 | -1.355
-18.5 | -0.27 | 0.17442 | -0.063 | -1.549
-18 | -0.283 | 0.1688 | -0.063 | -1.675
-17.5 | -0.295 | 0.1586 | -0.064 | -1.86
-17 | -0.307 | 0.14623 | -0.065 | -2.098
-16.5 | -0.318 | 0.13841 | -0.065 | -2.296
-16 | -0.328 | 0.128 | -0.065 | -2.559
-15.5 | -0.336 | 0.12095 | -0.066 | -2.776
-15 | -0.342 | 0.11348 | -0.066 | -3.016
-14.5 | -0.346 | 0.10689 | -0.067 | -3.24
-14 | -0.348 | 0.09878 | -0.067 | -3.521
-13.5 | -0.346 | 0.09169 | -0.068 | -3.774
-13 | -0.341 | 0.08594 | -0.068 | -3.967
-12.5 | -0.332 | 0.08 | -0.068 | -4.149
-12 | -0.319 | 0.07518 | -0.067 | -4.241
-11.5 | -0.302 | 0.07081 | -0.068 | -4.264
-11 | -0.281 | 0.06703 | -0.068 | -4.19
-10.5 | -0.256 | 0.06292 | -0.068 | -4.066
-10 | -0.227 | 0.05899 | -0.069 | -3.843
-9.5 | -0.192 | 0.05556 | -0.071 | -3.461
-9 | -0.156 | 0.05242 | -0.071 | -2.977
-8.5 | -0.118 | 0.04946 | -0.072 | -2.392
-8 | -0.079 | 0.04617 | -0.073 | -1.715
-7.5 | -0.039 | 0.04226 | -0.085 | -0.924
-7 | 0.003 | 0.00563 | -0.152 | 0.587
-6.5 | 0.055 | 0.00523 | -0.154 | 10.553
-6 | 0.108 | 0.00491 | -0.155 | 22.069
-5.5 | 0.162 | 0.00467 | -0.156 | 34.775
-5 | 0.217 | 0.00464 | -0.158 | 46.88
-4.5 | 0.273 | 0.00453 | -0.159 | 60.221
-4 | 0.329 | 0.00415 | -0.16 | 79.232
-3.5 | 0.385 | 0.00428 | -0.161 | 90.059
-3 | 0.442 | 0.00372 | -0.162 | 118.85
-2.5 | 0.498 | 0.00378 | -0.163 | 131.831
-2 | 0.555 | 0.00375 | -0.164 | 147.826
-1.5 | 0.611 | 0.00373 | -0.164 | 163.888
-1 | 0.669 | 0.00376 | -0.165 | 177.777
-0.5 | 0.725 | 0.00528 | -0.166 | 137.31
0 | 0.788 | 0.00574 | -0.167 | 137.23
0.5 | 0.844 | 0.00579 | -0.168 | 145.756
1 | 0.9 | 0.00592 | -0.169 | 152.057
1.5 | 0.957 | 0.00606 | -0.17 | 158.001
2 | 1.013 | 0.00506 | -0.171 | 200.071
2.5 | 1.065 | 0.00519 | -0.172 | 205.181
3 | 1.12 | 0.00879 | -0.173 | 127.379
3.5 | 1.174 | 0.00818 | -0.174 | 143.51
4 | 1.228 | 0.00836 | -0.174 | 146.817
4.5 | 1.28 | 0.00852 | -0.175 | 150.239
5 | 1.328 | 0.01084 | -0.176 | 122.415
5.5 | 1.37 | 0.01134 | -0.177 | 120.801
6 | 1.408 | 0.01195 | -0.178 | 117.844
6.5 | 1.426 | 0.01273 | -0.177 | 112.009
7 | 1.451 | 0.01339 | -0.177 | 108.308
7.5 | 1.468 | 0.01412 | -0.178 | 103.994
8 | 1.477 | 0.01502 | -0.179 | 98.381
8.5 | 1.478 | 0.01594 | -0.18 | 92.735
9 | 1.47 | 0.01682 | -0.18 | 87.37
9.5 | 1.453 | 0.01781 | -0.181 | 81.586
10 | 1.427 | 0.01891 | -0.182 | 75.482
10.5 | 1.393 | 0.01969 | -0.182 | 70.769
11 | 1.352 | 0.02087 | -0.182 | 64.796
11.5 | 1.298 | 0.02228 | -0.182 | 58.255
12 | 1.046 | 0.07388 | -0.114 | 14.161
12.5 | 0.987 | 0.08493 | -0.089 | 11.625
13 | 0.941 | 0.0919 | -0.087 | 10.234
13.5 | 0.893 | 0.09671 | -0.086 | 9.229

## 60. Re 3M Mach 0.10 (2)
BIGFOIL.COM POLAR EXPORT
goe499
GOE 499 |  |  |  | Cl Max: | 1.7595 | at alpha= | 14 | deg
XFOIL ncrit=9 |  |  |  | L/D Max: | 141.589 | at alpha= | 2 | deg
Re: | 3000000 |  |  | Cd Min: | 0.26951 | at alpha= | 19 | deg
Mach: | 0.1 |  |  | Cl=0 at alpha= | -6.5673 | deg
|  |  |  | @ Cl=0.1, Cd= | 0.0089544
|  |  |  | @ Cl=0.4, Cd= | 0.006139
|  |  |  | @ Cl=0.6, Cd= | 0.0051744
alpha (deg) | Cl | Cd | Cm | Cl/Cd
-11.5 | -0.5397 | 0.01985 | -0.1707 | -27.1889
-11 | -0.4913 | 0.01552 | -0.1751 | -31.6559
-10.5 | -0.4396 | 0.01257 | -0.1773 | -34.9722
-10 | -0.3856 | 0.01089 | -0.1783 | -35.4086
-9.5 | -0.3306 | 0.00975 | -0.1789 | -33.9077
-9 | -0.2749 | 0.00911 | -0.1791 | -30.1756
-8.5 | -0.218 | 0.00924 | -0.1789 | -23.5931
-8 | -0.1616 | 0.00946 | -0.1786 | -17.0825
-7.5 | -0.1053 | 0.00977 | -0.1782 | -10.7779
-7 | -0.0489 | 0.00892 | -0.1788 | -5.4821
-6.5 | 0.0076 | 0.009 | -0.1787 | 0.84444
-6 | 0.0641 | 0.0091 | -0.1787 | 7.044
-5.5 | 0.1208 | 0.00887 | -0.1788 | 13.6189
-4.5 | 0.2342 | 0.00786 | -0.1794 | 29.7964
-4 | 0.2908 | 0.0072 | -0.1796 | 40.3889
-3.5 | 0.3479 | 0.00665 | -0.1799 | 52.3158
-2.5 | 0.4621 | 0.00553 | -0.1805 | 83.5624
-2 | 0.5189 | 0.00535 | -0.1807 | 96.9907
-1.5 | 0.5751 | 0.00521 | -0.1806 | 110.3839
-1 | 0.6311 | 0.00513 | -0.1805 | 123.0214
-0.5 | 0.6864 | 0.00512 | -0.1803 | 134.0625
0 | 0.7404 | 0.00525 | -0.1798 | 141.0286
0.5 | 0.7902 | 0.00574 | -0.1786 | 137.6655
1 | 0.8405 | 0.00604 | -0.1777 | 139.1556
1.5 | 0.8918 | 0.00639 | -0.1769 | 139.5618
2 | 0.9444 | 0.00667 | -0.1763 | 141.5892
3 | 1.0249 | 0.00948 | -0.171 | 108.1118
3.5 | 1.077 | 0.00975 | -0.1703 | 110.4615
5.5 | 1.2772 | 0.01106 | -0.1658 | 115.4792
6 | 1.3207 | 0.01223 | -0.1633 | 107.9886
6.5 | 1.3693 | 0.01275 | -0.162 | 107.3961
7 | 1.417 | 0.01331 | -0.1606 | 106.4613
7.5 | 1.463 | 0.01396 | -0.1588 | 104.7994
8 | 1.5064 | 0.01477 | -0.1566 | 101.9905
8.5 | 1.5265 | 0.01752 | -0.1501 | 87.129
9 | 1.5562 | 0.0189 | -0.1455 | 82.3386
9.5 | 1.5834 | 0.02024 | -0.1405 | 78.2312
10 | 1.6105 | 0.02169 | -0.1358 | 74.2508
10.5 | 1.6339 | 0.02359 | -0.1309 | 69.2624
11 | 1.6563 | 0.02568 | -0.1261 | 64.4977
11.5 | 1.6777 | 0.02791 | -0.1216 | 60.1111
12 | 1.6972 | 0.03038 | -0.1173 | 55.8657
12.5 | 1.7157 | 0.03296 | -0.1132 | 52.054
13 | 1.7323 | 0.03573 | -0.1094 | 48.4831
13.5 | 1.7462 | 0.03894 | -0.1058 | 44.8433
14 | 1.7595 | 0.04231 | -0.1027 | 41.5859
14.5 | 1.7565 | 0.04793 | -0.0992 | 36.6472
15 | 1.7152 | 0.05938 | -0.0958 | 28.8851
15.5 | 1.6142 | 0.08248 | -0.0976 | 19.5708
16 | 1.5349 | 0.10634 | -0.1071 | 14.4339
16.5 | 1.5325 | 0.11599 | -0.1121 | 13.2123
17 | 1.4909 | 0.1356 | -0.1236 | 10.9948
17.5 | 1.4587 | 0.1549 | -0.136 | 9.417
18 | 1.4448 | 0.17061 | -0.1463 | 8.4684
19 | 1.2951 | 0.26951 | -0.2029 | 4.8054

## 61. Re 3M Mach 0.25 (1)
BIGFOIL.COM POLAR EXPORT
goe499
GOE 499 |  |  |  | Cl Max: | 1.471 | at alpha= | 7.5 | deg
JavaFoil+Calcfoil stall+Eppler ext transition |  |  |  | L/D Max: | 203.845 | at alpha= | 2 | deg
Re: | 3000000 |  |  | Cd Min: | 0.00371 | at alpha= | -1 | deg
Mach: | 0.25 |  |  | Cl=0 at alpha= | -7.0357 | deg
|  |  |  | @ Cl=0.1, Cd= | 0.0050504
|  |  |  | @ Cl=0.4, Cd= | 0.0044448
|  |  |  | @ Cl=0.6, Cd= | 0.00372
alpha (deg) | Cl | Cd | Cm | Cl/Cd
-17 | -0.052 | 0.1377 | -0.07 | -0.378
-16.5 | -0.05 | 0.13275 | -0.069 | -0.373
-16 | -0.091 | 0.16571 | -0.067 | -0.546
-15.5 | -0.144 | 0.16068 | -0.067 | -0.895
-15 | -0.181 | 0.14717 | -0.067 | -1.23
-14.5 | -0.212 | 0.13386 | -0.068 | -1.583
-14 | -0.238 | 0.11723 | -0.069 | -2.026
-13.5 | -0.258 | 0.10702 | -0.069 | -2.409
-13 | -0.272 | 0.09697 | -0.07 | -2.807
-12.5 | -0.28 | 0.08794 | -0.07 | -3.189
-12 | -0.282 | 0.07967 | -0.07 | -3.54
-11.5 | -0.277 | 0.07378 | -0.068 | -3.75
-11 | -0.265 | 0.06946 | -0.068 | -3.815
-10.5 | -0.247 | 0.06469 | -0.069 | -3.818
-10 | -0.223 | 0.06054 | -0.071 | -3.677
-9.5 | -0.19 | 0.0568 | -0.071 | -3.35
-9 | -0.155 | 0.05334 | -0.072 | -2.915
-8.5 | -0.119 | 0.05018 | -0.073 | -2.364
-8 | -0.08 | 0.04692 | -0.074 | -1.7
-7.5 | -0.039 | 0.04417 | -0.075 | -0.888
-7 | 0.003 | 0.04163 | -0.077 | 0.066
-6.5 | 0.056 | 0.00536 | -0.158 | 10.46
-6 | 0.11 | 0.00498 | -0.159 | 22.172
-5.5 | 0.166 | 0.00479 | -0.161 | 34.6
-5 | 0.222 | 0.00462 | -0.162 | 48.078
-4.5 | 0.279 | 0.00458 | -0.163 | 61.036
-4 | 0.337 | 0.00415 | -0.164 | 81.285
-3.5 | 0.395 | 0.0045 | -0.165 | 87.744
-3 | 0.453 | 0.00386 | -0.166 | 117.272
-2.5 | 0.511 | 0.00394 | -0.167 | 129.654
-2 | 0.57 | 0.00372 | -0.168 | 152.914
-1.5 | 0.628 | 0.00372 | -0.169 | 168.747
-1 | 0.688 | 0.00371 | -0.17 | 185.135
-0.5 | 0.745 | 0.00464 | -0.171 | 160.604
0 | 0.809 | 0.00582 | -0.172 | 139.028
0.5 | 0.867 | 0.00581 | -0.173 | 149.238
1 | 0.925 | 0.00607 | -0.174 | 152.334
1.5 | 0.983 | 0.00619 | -0.175 | 158.922
2 | 1.041 | 0.00511 | -0.176 | 203.845
2.5 | 1.094 | 0.00636 | -0.177 | 171.976
3 | 1.151 | 0.00904 | -0.177 | 127.285
3.5 | 1.206 | 0.01014 | -0.178 | 118.965
4 | 1.26 | 0.01041 | -0.179 | 121.103
4.5 | 1.301 | 0.01088 | -0.178 | 119.535
5 | 1.347 | 0.01133 | -0.179 | 118.891
5.5 | 1.389 | 0.01179 | -0.18 | 117.744
6 | 1.423 | 0.01264 | -0.181 | 112.573
6.5 | 1.449 | 0.01341 | -0.181 | 108.04
7 | 1.466 | 0.01419 | -0.182 | 103.339
7.5 | 1.471 | 0.01497 | -0.183 | 98.297
8 | 1.465 | 0.0161 | -0.184 | 90.975
8.5 | 1.445 | 0.0171 | -0.184 | 84.468
9 | 1.41 | 0.01811 | -0.185 | 77.848
9.5 | 1.359 | 0.0192 | -0.185 | 70.802
10 | 1.293 | 0.02026 | -0.186 | 63.823
10.5 | 0.998 | 0.06885 | -0.089 | 14.488
11 | 0.923 | 0.0759 | -0.083 | 12.156
11.5 | 0.84 | 0.08264 | -0.079 | 10.165
12 | 0.751 | 0.08758 | -0.083 | 8.578
12.5 | 0.657 | 0.08927 | -0.09 | 7.361

## 62. Re 3M Mach 0.25 (2)
BIGFOIL.COM POLAR EXPORT
goe499
GOE 499 |  |  |  | Cl Max: | 1.5979 | at alpha= | 10 | deg
XFOIL ncrit=9 |  |  |  | L/D Max: | 142.614 | at alpha= | 2 | deg
Re: | 3000000 |  |  | Cd Min: | 0.23781 | at alpha= | -20 | deg
Mach: | 0.25 |  |  | Cl=0 at alpha= | -6.495 | deg
|  |  |  | @ Cl=0.1, Cd= | 0.0096735
|  |  |  | @ Cl=0.4, Cd= | 0.0067126
|  |  |  | @ Cl=0.6, Cd= | 0.0052666
alpha (deg) | Cl | Cd | Cm | Cl/Cd
-20 | -0.5402 | 0.23781 | -0.003 | -2.2716
-19.5 | -0.5232 | 0.2312 | -0.0066 | -2.263
-19 | -0.5065 | 0.22461 | -0.0101 | -2.255
-18.5 | -0.49 | 0.21797 | -0.0134 | -2.248
-18 | -0.4739 | 0.21144 | -0.0166 | -2.2413
-17.5 | -0.4589 | 0.20472 | -0.0194 | -2.2416
-17 | -0.4467 | 0.1975 | -0.0221 | -2.2618
-16.5 | -0.4326 | 0.19173 | -0.0244 | -2.2563
-16 | -0.4184 | 0.18636 | -0.0264 | -2.2451
-15.5 | -0.4054 | 0.17975 | -0.0282 | -2.2554
-15 | -0.3949 | 0.17333 | -0.0297 | -2.2783
-14.5 | -0.3858 | 0.1672 | -0.0306 | -2.3074
-14 | -0.3667 | 0.15961 | -0.0351 | -2.2975
-13 | -0.3243 | 0.14469 | -0.0454 | -2.2413
-12.5 | -0.3099 | 0.13419 | -0.0508 | -2.3094
-12 | -0.2847 | 0.12799 | -0.056 | -2.2244
-11.5 | -0.265 | 0.12122 | -0.0601 | -2.1861
-11 | -0.2478 | 0.11293 | -0.0651 | -2.1943
-10.5 | -0.2329 | 0.103 | -0.0717 | -2.2612
-10 | -0.2182 | 0.09322 | -0.0789 | -2.3407
-9 | -0.3018 | 0.01241 | -0.1855 | -24.3191
-8.5 | -0.2425 | 0.01032 | -0.1864 | -23.4981
-8 | -0.1817 | 0.00981 | -0.186 | -18.5219
-7.5 | -0.1206 | 0.01053 | -0.1848 | -11.453
-7 | -0.0605 | 0.01093 | -0.1839 | -5.5352
-6.5 | -0.0006 | 0.00969 | -0.1845 | -0.06192
-6 | 0.0589 | 0.00988 | -0.1841 | 5.9615
-5.5 | 0.1186 | 0.00958 | -0.1841 | 12.38
-5 | 0.1779 | 0.00906 | -0.1842 | 19.6358
-4.5 | 0.2373 | 0.00846 | -0.1844 | 28.0496
-4 | 0.2966 | 0.00765 | -0.1848 | 38.7712
-3.5 | 0.3557 | 0.00696 | -0.185 | 51.1063
-3 | 0.4148 | 0.00663 | -0.1851 | 62.5641
-2.5 | 0.4743 | 0.00564 | -0.1856 | 84.0957
-2 | 0.5333 | 0.00542 | -0.1857 | 98.3948
-1.5 | 0.5914 | 0.00528 | -0.1856 | 112.0076
-1 | 0.6492 | 0.00519 | -0.1855 | 125.0867
-0.5 | 0.706 | 0.0052 | -0.1852 | 135.7692
0 | 0.7608 | 0.00539 | -0.1844 | 141.1503
0.5 | 0.8106 | 0.00601 | -0.1828 | 134.8752
1 | 0.8638 | 0.00623 | -0.1821 | 138.6517
1.5 | 0.9173 | 0.00652 | -0.1813 | 140.6902
2 | 0.9712 | 0.00681 | -0.1806 | 142.6138
2.5 | 1.0124 | 0.00818 | -0.1777 | 123.7653
3 | 1.0527 | 0.0097 | -0.1746 | 108.5258
3.5 | 1.1066 | 0.00998 | -0.1738 | 110.8818
5.5 | 1.3107 | 0.0116 | -0.1675 | 112.9914
6 | 1.3545 | 0.01282 | -0.1644 | 105.6552
6.5 | 1.4024 | 0.01356 | -0.1621 | 103.4218
7 | 1.4481 | 0.01441 | -0.1595 | 100.4927
7.5 | 1.4889 | 0.01554 | -0.1559 | 95.8108
8 | 1.5146 | 0.01737 | -0.1495 | 87.1963
8.5 | 1.5204 | 0.02094 | -0.1401 | 72.6074
9 | 1.5477 | 0.02339 | -0.1347 | 66.1693
9.5 | 1.5746 | 0.02678 | -0.1296 | 58.7976
10 | 1.5979 | 0.03478 | -0.1245 | 45.9431
10.5 | 1.5832 | 0.04361 | -0.1154 | 36.3036
11 | 1.5406 | 0.05401 | -0.1059 | 28.5243
11.5 | 1.4979 | 0.06413 | -0.1001 | 23.3572
12 | 1.453 | 0.07562 | -0.0981 | 19.2145
12.5 | 1.4088 | 0.0888 | -0.1002 | 15.8649
13 | 1.368 | 0.10384 | -0.1066 | 13.1741
13.5 | 1.3222 | 0.12354 | -0.1185 | 10.7026
14 | 1.2684 | 0.15218 | -0.1378 | 8.3349
14.5 | 1.2427 | 0.18059 | -0.1543 | 6.8813
15 | 1.2357 | 0.19824 | -0.1644 | 6.2334

## 63. Re 3M Mach 0.50 (1)
BIGFOIL.COM POLAR EXPORT
goe499
GOE 499 |  |  |  | Cl Max: | 1.5 | at alpha= | 5.5 | deg
JavaFoil+Calcfoil stall+Eppler ext transition |  |  |  | L/D Max: | 164.221 | at alpha= | 2 | deg
Re: | 3000000 |  |  | Cd Min: | 0.00425 | at alpha= | -2 | deg
Mach: | 0.5 |  |  | Cl=0 at alpha= | -7.037 | deg
|  |  |  | @ Cl=0.1, Cd= | 0.038646
|  |  |  | @ Cl=0.4, Cd= | 0.00446
|  |  |  | @ Cl=0.6, Cd= | 0.0043545
alpha (deg) | Cl | Cd | Cm | Cl/Cd
-20 | -0.636 | 0.1679 | -0.089 | -3.787
-19.5 | -0.613 | 0.16029 | -0.09 | -3.822
-19 | -0.589 | 0.15491 | -0.09 | -3.801
-18.5 | -0.564 | 0.1483 | -0.089 | -3.805
-18 | -0.539 | 0.14443 | -0.086 | -3.733
-17.5 | -0.515 | 0.14084 | -0.085 | -3.656
-17 | -0.491 | 0.13014 | -0.085 | -3.773
-16.5 | -0.467 | 0.12492 | -0.084 | -3.738
-16 | -0.443 | 0.12098 | -0.084 | -3.661
-15.5 | -0.419 | 0.11615 | -0.084 | -3.605
-15 | -0.395 | 0.11882 | -0.084 | -3.321
-14.5 | -0.37 | 0.11546 | -0.084 | -3.208
-14 | -0.346 | 0.10934 | -0.084 | -3.164
-13.5 | -0.322 | 0.10653 | -0.084 | -3.019
-13 | -0.297 | 0.09988 | -0.086 | -2.977
-12.5 | -0.272 | 0.09567 | -0.079 | -2.842
-12 | -0.247 | 0.09215 | -0.079 | -2.684
-11.5 | -0.223 | 0.09088 | -0.079 | -2.451
-11 | -0.198 | 0.08597 | -0.08 | -2.304
-10.5 | -0.173 | 0.08296 | -0.08 | -2.09
-10 | -0.149 | 0.07815 | -0.081 | -1.901
-9.5 | -0.124 | 0.07923 | -0.081 | -1.561
-9 | -0.099 | 0.07372 | -0.082 | -1.34
-8.5 | -0.074 | 0.04956 | -0.092 | -1.495
-8 | -0.05 | 0.03796 | -0.122 | -1.326
-7.5 | -0.025 | 0.0304 | -0.133 | -0.816
-7 | 0.002 | 0.04518 | -0.084 | 0.055
-6.5 | 0.046 | 0.04187 | -0.083 | 1.09
-6 | 0.094 | 0.03893 | -0.085 | 2.406
-5.5 | 0.144 | 0.03656 | -0.086 | 3.943
-5 | 0.207 | 0.0234 | -0.138 | 8.833
-4.5 | 0.304 | 0.00474 | -0.181 | 64.193
-4 | 0.37 | 0.00451 | -0.183 | 82.037
-3.5 | 0.436 | 0.0044 | -0.184 | 99.049
-3 | 0.502 | 0.00436 | -0.185 | 115.295
-2.5 | 0.568 | 0.00445 | -0.186 | 127.815
-2 | 0.635 | 0.00425 | -0.188 | 149.326
-1.5 | 0.7 | 0.0043 | -0.189 | 163.017
-1 | 0.768 | 0.00563 | -0.188 | 136.46
-0.5 | 0.832 | 0.00621 | -0.189 | 133.988
0 | 0.896 | 0.00625 | -0.19 | 143.213
0.5 | 0.96 | 0.00652 | -0.191 | 147.255
1 | 1.024 | 0.00654 | -0.192 | 156.631
1.5 | 1.088 | 0.00684 | -0.193 | 158.992
2 | 1.151 | 0.00701 | -0.194 | 164.221
2.5 | 1.207 | 0.00991 | -0.195 | 121.693
3 | 1.267 | 0.01033 | -0.196 | 122.644
3.5 | 1.326 | 0.01175 | -0.197 | 112.851
4 | 1.383 | 0.01223 | -0.198 | 113.164
4.5 | 1.438 | 0.01302 | -0.199 | 110.452
5 | 1.479 | 0.01368 | -0.199 | 108.108
5.5 | 1.5 | 0.01468 | -0.2 | 102.144
6 | 1.489 | 0.01615 | -0.201 | 92.151
6.5 | 1.401 | 0.01783 | -0.201 | 78.567
7 | 0.716 | 0.05857 | -0.085 | 12.233
7.5 | 0.742 | 0.06156 | -0.085 | 12.052
8 | 0.767 | 0.06368 | -0.086 | 12.051
8.5 | 0.794 | 0.06743 | -0.093 | 11.771
9 | 0.82 | 0.07107 | -0.097 | 11.538
9.5 | 0.846 | 0.07689 | -0.099 | 10.998
10 | 0.871 | 0.07902 | -0.099 | 11.021
10.5 | 0.896 | 0.08229 | -0.099 | 10.889

## 64. Re 3M Mach 0.50 (2)
BIGFOIL.COM POLAR EXPORT
goe499
GOE 499 |  |  |  | Cl Max: | 1.5042 | at alpha= | 20 | deg
XFOIL ncrit=9 |  |  |  | L/D Max: | 145.919 | at alpha= | 2 | deg
Re: | 3000000 |  |  | Cd Min: | 0.34451 | at alpha= | 20 | deg
Mach: | 0.5 |  |  | Cl=0 at alpha= | -7.9953 | deg
|  |  |  | @ Cl=0.1, Cd= | 0.041944
|  |  |  | @ Cl=0.4, Cd= | 0.0087592
|  |  |  | @ Cl=0.6, Cd= | 0.005808
alpha (deg) | Cl | Cd | Cm | Cl/Cd
-20 | -0.5725 | 0.25472 | -0.0042 | -2.2476
-19.5 | -0.5518 | 0.24677 | -0.0085 | -2.2361
-19 | -0.5317 | 0.23913 | -0.0125 | -2.2235
-18.5 | -0.512 | 0.23161 | -0.0163 | -2.2106
-18 | -0.4929 | 0.22431 | -0.0198 | -2.1974
-17.5 | -0.4759 | 0.21661 | -0.0229 | -2.197
-17 | -0.4584 | 0.21002 | -0.0258 | -2.1826
-16.5 | -0.4416 | 0.20339 | -0.0283 | -2.1712
-16 | -0.4257 | 0.197 | -0.0304 | -2.1609
-15.5 | -0.4116 | 0.18995 | -0.0319 | -2.1669
-15 | -0.3899 | 0.18173 | -0.0365 | -2.1455
-14.5 | -0.3628 | 0.1729 | -0.0428 | -2.0983
-14 | -0.3381 | 0.16409 | -0.0489 | -2.0605
-13.5 | -0.3103 | 0.15653 | -0.0549 | -1.9824
-13 | -0.2844 | 0.14939 | -0.0601 | -1.9037
-12.5 | -0.2633 | 0.14084 | -0.0651 | -1.8695
-12 | -0.2407 | 0.1324 | -0.0705 | -1.818
-11 | -0.1905 | 0.11726 | -0.0815 | -1.6246
-10.5 | -0.1614 | 0.10879 | -0.0891 | -1.4836
-10 | -0.131 | 0.1 | -0.0975 | -1.31
-9.5 | -0.0919 | 0.09053 | -0.1095 | -1.0151
-9 | -0.0404 | 0.08318 | -0.1219 | -0.48569
-8.5 | -0.0144 | 0.0754 | -0.1294 | -0.19098
-8 | -0.0002 | 0.06933 | -0.1325 | -0.0028848
-7.5 | 0.0209 | 0.06512 | -0.1342 | 0.32095
-7 | 0.0305 | 0.05973 | -0.1357 | 0.51063
-6.5 | 0.0364 | 0.05381 | -0.1379 | 0.67645
-6 | 0.0652 | 0.04913 | -0.1429 | 1.3271
-5.5 | 0.0989 | 0.04223 | -0.1524 | 2.3419
-5 | 0.1565 | 0.02727 | -0.1799 | 5.7389
-4.5 | 0.2415 | 0.0142 | -0.2016 | 17.007
-4 | 0.3157 | 0.01068 | -0.2055 | 29.5599
-3.5 | 0.3876 | 0.00898 | -0.2066 | 43.1626
-3 | 0.4578 | 0.00773 | -0.2071 | 59.2238
-2 | 0.5962 | 0.00582 | -0.2078 | 102.4399
-1.5 | 0.6629 | 0.00561 | -0.2075 | 118.164
-0.5 | 0.7877 | 0.00579 | -0.2055 | 136.0449
0 | 0.8419 | 0.00646 | -0.2031 | 130.3251
0.5 | 0.903 | 0.00676 | -0.2019 | 133.5799
1 | 0.9654 | 0.00698 | -0.201 | 138.3095
1.5 | 1.0276 | 0.00706 | -0.2001 | 145.5524
2 | 1.0871 | 0.00745 | -0.1985 | 145.9195
2.5 | 1.1148 | 0.00983 | -0.1914 | 113.4079
3 | 1.1657 | 0.0108 | -0.188 | 107.9352
3.5 | 1.2252 | 0.0111 | -0.1859 | 110.3784
4 | 1.2785 | 0.01186 | -0.1823 | 107.7993
5 | 1.3685 | 0.01324 | -0.1713 | 103.361
5.5 | 1.398 | 0.01496 | -0.1631 | 93.4492
6 | 1.4117 | 0.01775 | -0.153 | 79.5324
6.5 | 1.4271 | 0.02144 | -0.1436 | 66.5625
7 | 1.4641 | 0.02605 | -0.1368 | 56.2035
7.5 | 1.4968 | 0.03201 | -0.13 | 46.7604
8 | 1.4972 | 0.03883 | -0.1216 | 38.5578
8.5 | 1.479 | 0.04681 | -0.1142 | 31.5958
9 | 1.4496 | 0.05628 | -0.1094 | 25.7569
9.5 | 1.4148 | 0.06755 | -0.1082 | 20.9445
10 | 1.3776 | 0.08103 | -0.1113 | 17.0011
10.5 | 1.3408 | 0.09682 | -0.1191 | 13.8484
11 | 1.3079 | 0.11473 | -0.1302 | 11.3998
11.5 | 1.2806 | 0.13418 | -0.1431 | 9.5439
12 | 1.2709 | 0.15377 | -0.1549 | 8.2649
12.5 | 1.2677 | 0.1703 | -0.1648 | 7.4439
13 | 1.2701 | 0.18509 | -0.1736 | 6.8621
13.5 | 1.2766 | 0.19928 | -0.1819 | 6.4061
14 | 1.2863 | 0.21274 | -0.1897 | 6.0463
15.5 | 1.3313 | 0.2476 | -0.2099 | 5.3768
16 | 1.3467 | 0.25917 | -0.2167 | 5.1962
16.5 | 1.3649 | 0.27008 | -0.223 | 5.0537
17 | 1.3839 | 0.28133 | -0.2296 | 4.9191
17.5 | 1.4031 | 0.29248 | -0.236 | 4.7973
18 | 1.4244 | 0.30429 | -0.2426 | 4.6811
18.5 | 1.4444 | 0.31462 | -0.2487 | 4.5909
19 | 1.4644 | 0.32464 | -0.2548 | 4.5108
19.5 | 1.4843 | 0.33457 | -0.2608 | 4.4364
20 | 1.5042 | 0.34451 | -0.2669 | 4.3662

## 65. Re 4M Mach 0.00 (1)
BIGFOIL.COM POLAR EXPORT
goe499
GOE 499 |  |  |  | Cl Max: | 1.494 | at alpha= | 8 | deg
JavaFoil+Calcfoil stall+Eppler ext transition |  |  |  | L/D Max: | 202.171 | at alpha= | 2 | deg
Re: | 4000000 |  |  | Cd Min: | 0.00365 | at alpha= | -2 | deg
Mach: | 0 |  |  | Cl=0 at alpha= | -7.03 | deg
|  |  |  | @ Cl=0.1, Cd= | 0.0046379
|  |  |  | @ Cl=0.4, Cd= | 0.0038346
|  |  |  | @ Cl=0.6, Cd= | 0.0042071
alpha (deg) | Cl | Cd | Cm | Cl/Cd
-19.5 | -0.282 | 0.18468 | -0.062 | -1.525
-19 | -0.293 | 0.17654 | -0.063 | -1.658
-18.5 | -0.304 | 0.16596 | -0.063 | -1.83
-18 | -0.314 | 0.15725 | -0.063 | -1.999
-17.5 | -0.324 | 0.1497 | -0.064 | -2.167
-17 | -0.334 | 0.1402 | -0.065 | -2.382
-16.5 | -0.343 | 0.13077 | -0.065 | -2.619
-16 | -0.35 | 0.12211 | -0.065 | -2.865
-15.5 | -0.356 | 0.11697 | -0.066 | -3.04
-15 | -0.359 | 0.10964 | -0.066 | -3.279
-14.5 | -0.361 | 0.10148 | -0.067 | -3.558
-14 | -0.36 | 0.0956 | -0.068 | -3.766
-13.5 | -0.356 | 0.08983 | -0.068 | -3.964
-13 | -0.349 | 0.08335 | -0.069 | -4.185
-12.5 | -0.338 | 0.07779 | -0.068 | -4.342
-12 | -0.323 | 0.0735 | -0.068 | -4.398
-11.5 | -0.305 | 0.06923 | -0.068 | -4.403
-11 | -0.283 | 0.06541 | -0.069 | -4.322
-10.5 | -0.257 | 0.06164 | -0.07 | -4.167
-10 | -0.227 | 0.058 | -0.07 | -3.916
-9.5 | -0.192 | 0.05468 | -0.072 | -3.519
-9 | -0.156 | 0.05147 | -0.072 | -3.032
-8.5 | -0.118 | 0.04851 | -0.073 | -2.437
-8 | -0.088 | 0.0167 | -0.133 | -5.277
-7.5 | -0.047 | 0.00539 | -0.151 | -8.731
-7 | 0.003 | 0.00482 | -0.152 | 0.687
-6.5 | 0.055 | 0.00457 | -0.154 | 12.056
-6 | 0.108 | 0.00465 | -0.155 | 23.252
-5.5 | 0.162 | 0.00428 | -0.156 | 37.861
-5 | 0.217 | 0.00446 | -0.157 | 48.593
-4.5 | 0.272 | 0.00437 | -0.158 | 62.199
-4 | 0.327 | 0.00375 | -0.159 | 87.412
-3.5 | 0.383 | 0.00378 | -0.16 | 101.363
-3 | 0.439 | 0.00396 | -0.161 | 110.939
-2.5 | 0.496 | 0.00368 | -0.162 | 134.57
-2 | 0.552 | 0.00365 | -0.163 | 151.382
-1.5 | 0.608 | 0.0043 | -0.164 | 141.496
-1 | 0.666 | 0.00477 | -0.165 | 139.671
-0.5 | 0.722 | 0.00546 | -0.166 | 132.236
0 | 0.784 | 0.00551 | -0.166 | 142.199
0.5 | 0.84 | 0.00561 | -0.167 | 149.794
1 | 0.896 | 0.00575 | -0.168 | 155.743
1.5 | 0.952 | 0.00586 | -0.169 | 162.441
2 | 1.008 | 0.00499 | -0.17 | 202.171
2.5 | 1.06 | 0.00807 | -0.171 | 131.369
3 | 1.115 | 0.00704 | -0.172 | 158.222
3.5 | 1.168 | 0.00779 | -0.173 | 150.076
4 | 1.222 | 0.00801 | -0.174 | 152.428
4.5 | 1.274 | 0.00839 | -0.174 | 151.777
5 | 1.321 | 0.0085 | -0.175 | 155.378
5.5 | 1.364 | 0.00878 | -0.176 | 155.412
6 | 1.403 | 0.00936 | -0.177 | 149.842
6.5 | 1.436 | 0.00985 | -0.178 | 145.695
7 | 1.462 | 0.0125 | -0.178 | 116.976
7.5 | 1.482 | 0.01319 | -0.179 | 112.403
8 | 1.494 | 0.01402 | -0.18 | 106.566
8.5 | 1.482 | 0.01485 | -0.179 | 99.826
9 | 1.478 | 0.01573 | -0.18 | 93.944
9.5 | 1.465 | 0.01661 | -0.18 | 88.175
10 | 1.444 | 0.01756 | -0.181 | 82.23
10.5 | 1.417 | 0.01818 | -0.182 | 77.952
11 | 1.382 | 0.01946 | -0.182 | 70.989
11.5 | 1.34 | 0.02052 | -0.182 | 65.289
12 | 1.295 | 0.02136 | -0.183 | 60.62
12.5 | 1.241 | 0.02287 | -0.183 | 54.294
13 | 0.998 | 0.08102 | -0.115 | 12.315

## 66. Re 4M Mach 0.00 (2)
BIGFOIL.COM POLAR EXPORT
goe499
GOE 499 |  |  |  | Cl Max: | 1.128 | at alpha= | 4 | deg
XFOIL ncrit=9 |  |  |  | L/D Max: | 144.769 | at alpha= | 2 | deg
Re: | 4000000 |  |  | Cd Min: | 0.0205 | at alpha= | -12.5 | deg
Mach: | 0 |  |  | Cl=0 at alpha= | -6.5807 | deg
|  |  |  | @ Cl=0.1, Cd= | 0.0073891
|  |  |  | @ Cl=0.4, Cd= | 0.0056085
|  |  |  | @ Cl=0.6, Cd= | 0.00494
alpha (deg) | Cl | Cd | Cm | Cl/Cd
-12.5 | -0.6348 | 0.0205 | -0.1681 | -30.9659
-12 | -0.5904 | 0.01561 | -0.1731 | -37.8219
-11.5 | -0.5402 | 0.01343 | -0.1747 | -40.2234
-11 | -0.488 | 0.01202 | -0.1756 | -40.599
-10.5 | -0.4345 | 0.01065 | -0.1765 | -40.7981
-10 | -0.3807 | 0.0094 | -0.1772 | -40.5
-9.5 | -0.3261 | 0.00857 | -0.1776 | -38.0513
-9 | -0.2708 | 0.00802 | -0.1779 | -33.7656
-8.5 | -0.215 | 0.00796 | -0.1779 | -27.0101
-8 | -0.159 | 0.00804 | -0.1779 | -19.7761
-7 | -0.0468 | 0.00849 | -0.1777 | -5.5124
-6.5 | 0.009 | 0.0074 | -0.1783 | 1.2162
-6 | 0.0653 | 0.0075 | -0.1783 | 8.7067
-5.5 | 0.1216 | 0.00732 | -0.1785 | 16.612
-5 | 0.1779 | 0.007 | -0.1787 | 25.4143
-4.5 | 0.2346 | 0.00642 | -0.179 | 36.5421
-4 | 0.2909 | 0.00596 | -0.1792 | 48.8087
-3.5 | 0.3476 | 0.00572 | -0.1795 | 60.7692
-3 | 0.404 | 0.0056 | -0.1796 | 72.1429
-2.5 | 0.4609 | 0.00519 | -0.1798 | 88.8054
-2 | 0.5167 | 0.00504 | -0.1798 | 102.5198
-1.5 | 0.5726 | 0.00494 | -0.1798 | 115.9109
-1 | 0.6277 | 0.00494 | -0.1796 | 127.0648
-0.5 | 0.6813 | 0.00508 | -0.1791 | 134.1142
0 | 0.7313 | 0.00555 | -0.178 | 131.7658
0.5 | 0.7832 | 0.00589 | -0.1773 | 132.9711
1 | 0.8354 | 0.00608 | -0.1768 | 137.4013
1.5 | 0.8887 | 0.00622 | -0.1764 | 142.8778
2 | 0.941 | 0.0065 | -0.1758 | 144.7692
2.5 | 0.9815 | 0.00789 | -0.1732 | 124.398
3 | 1.0241 | 0.00914 | -0.171 | 112.046
3.5 | 1.0767 | 0.00931 | -0.1706 | 115.6498
4 | 1.128 | 0.00965 | -0.1698 | 116.8912

## 67. Re 4M Mach 0.10 (1)
BIGFOIL.COM POLAR EXPORT
goe499
GOE 499 |  |  |  | Cl Max: | 1.484 | at alpha= | 7.5 | deg
JavaFoil+Calcfoil stall+Eppler ext transition |  |  |  | L/D Max: | 203.143 | at alpha= | 2 | deg
Re: | 4000000 |  |  | Cd Min: | 0.00357 | at alpha= | -2 | deg
Mach: | 0.1 |  |  | Cl=0 at alpha= | -7.03 | deg
|  |  |  | @ Cl=0.1, Cd= | 0.0046794
|  |  |  | @ Cl=0.4, Cd= | 0.0037863
|  |  |  | @ Cl=0.6, Cd= | 0.0040923
alpha (deg) | Cl | Cd | Cm | Cl/Cd
-19 | -0.258 | 0.18022 | -0.063 | -1.429
-18.5 | -0.27 | 0.17281 | -0.063 | -1.564
-18 | -0.283 | 0.1635 | -0.063 | -1.73
-17.5 | -0.295 | 0.15434 | -0.065 | -1.912
-17 | -0.307 | 0.14322 | -0.065 | -2.143
-16.5 | -0.318 | 0.13606 | -0.065 | -2.336
-16 | -0.328 | 0.12629 | -0.066 | -2.594
-15.5 | -0.336 | 0.11953 | -0.066 | -2.81
-15 | -0.342 | 0.11213 | -0.067 | -3.053
-14.5 | -0.346 | 0.10372 | -0.067 | -3.34
-14 | -0.348 | 0.09712 | -0.068 | -3.581
-13.5 | -0.346 | 0.09109 | -0.068 | -3.8
-13 | -0.341 | 0.08446 | -0.069 | -4.038
-12.5 | -0.332 | 0.0791 | -0.069 | -4.197
-12 | -0.319 | 0.07402 | -0.068 | -4.309
-11.5 | -0.302 | 0.06941 | -0.069 | -4.352
-11 | -0.281 | 0.06586 | -0.069 | -4.266
-10.5 | -0.256 | 0.06212 | -0.07 | -4.121
-10 | -0.227 | 0.0582 | -0.07 | -3.897
-9.5 | -0.192 | 0.0548 | -0.072 | -3.51
-9 | -0.156 | 0.05173 | -0.072 | -3.018
-8.5 | -0.118 | 0.04857 | -0.073 | -2.437
-8 | -0.084 | 0.02908 | -0.118 | -2.883
-7.5 | -0.047 | 0.00564 | -0.151 | -8.325
-7 | 0.003 | 0.00487 | -0.153 | 0.681
-6.5 | 0.055 | 0.00462 | -0.154 | 11.966
-6 | 0.108 | 0.00469 | -0.155 | 23.11
-5.5 | 0.163 | 0.00429 | -0.157 | 37.892
-5 | 0.217 | 0.00448 | -0.158 | 48.571
-4.5 | 0.273 | 0.00439 | -0.159 | 62.232
-4 | 0.329 | 0.00378 | -0.16 | 87.024
-3.5 | 0.385 | 0.00371 | -0.161 | 103.699
-3 | 0.442 | 0.004 | -0.162 | 110.477
-2.5 | 0.498 | 0.00359 | -0.163 | 138.694
-2 | 0.555 | 0.00357 | -0.164 | 155.509
-1.5 | 0.611 | 0.00422 | -0.164 | 144.918
-1 | 0.669 | 0.00468 | -0.165 | 143.096
-0.5 | 0.725 | 0.00549 | -0.166 | 132.133
0 | 0.788 | 0.00554 | -0.167 | 142.213
0.5 | 0.844 | 0.00564 | -0.168 | 149.717
1 | 0.9 | 0.00578 | -0.169 | 155.701
1.5 | 0.957 | 0.00589 | -0.17 | 162.402
2 | 1.013 | 0.00499 | -0.171 | 203.143
2.5 | 1.065 | 0.00808 | -0.172 | 131.918
3 | 1.12 | 0.007 | -0.173 | 160.026
3.5 | 1.174 | 0.00784 | -0.174 | 149.788
4 | 1.228 | 0.00804 | -0.174 | 152.753
4.5 | 1.28 | 0.00837 | -0.175 | 152.962
5 | 1.328 | 0.00849 | -0.176 | 156.429
5.5 | 1.37 | 0.0089 | -0.177 | 154.019
6 | 1.408 | 0.00936 | -0.178 | 150.409
6.5 | 1.44 | 0.00985 | -0.179 | 146.295
7 | 1.466 | 0.01264 | -0.179 | 116.032
7.5 | 1.484 | 0.01331 | -0.18 | 111.557
8 | 1.479 | 0.01426 | -0.179 | 103.725
8.5 | 1.48 | 0.01511 | -0.18 | 97.911
9 | 1.471 | 0.01594 | -0.181 | 92.304
9.5 | 1.454 | 0.01686 | -0.181 | 86.246
10 | 1.429 | 0.01787 | -0.182 | 79.967
10.5 | 1.396 | 0.01852 | -0.182 | 75.384
11 | 1.355 | 0.01981 | -0.183 | 68.381
11.5 | 1.305 | 0.02099 | -0.183 | 62.174
12 | 1.254 | 0.02192 | -0.183 | 57.232
12.5 | 1.003 | 0.07681 | -0.116 | 13.058

## 68. Re 4M Mach 0.10 (2)
BIGFOIL.COM POLAR EXPORT
goe499
GOE 499 |  |  |  | Cl Max: | 1.8049 | at alpha= | 13 | deg
XFOIL ncrit=9 |  |  |  | L/D Max: | 144.839 | at alpha= | 2 | deg
Re: | 4000000 |  |  | Cd Min: | 0.19636 | at alpha= | -17 | deg
Mach: | 0.1 |  |  | Cl=0 at alpha= | -6.5681 | deg
|  |  |  | @ Cl=0.1, Cd= | 0.0074976
|  |  |  | @ Cl=0.4, Cd= | 0.0056248
|  |  |  | @ Cl=0.6, Cd= | 0.00494
alpha (deg) | Cl | Cd | Cm | Cl/Cd
-17 | -0.4446 | 0.19636 | -0.0206 | -2.2642
-16.5 | -0.4322 | 0.18989 | -0.0227 | -2.2761
-16 | -0.4231 | 0.18217 | -0.0249 | -2.3226
-15.5 | -0.4095 | 0.17756 | -0.0266 | -2.3063
-15 | -0.3982 | 0.17169 | -0.0279 | -2.3193
-14.5 | -0.385 | 0.16503 | -0.0303 | -2.3329
-14 | -0.3653 | 0.1573 | -0.0352 | -2.3223
-13.5 | -0.349 | 0.14866 | -0.0402 | -2.3476
-13 | -0.3335 | 0.13939 | -0.0452 | -2.3926
-12 | -0.5884 | 0.02295 | -0.1668 | -25.6383
-11.5 | -0.5467 | 0.01542 | -0.1752 | -35.454
-10.5 | -0.4411 | 0.01161 | -0.1777 | -37.9931
-10 | -0.3869 | 0.00994 | -0.1787 | -38.9235
-9.5 | -0.3315 | 0.00899 | -0.1791 | -36.8743
-9 | -0.2757 | 0.00822 | -0.1794 | -33.5401
-8.5 | -0.2191 | 0.00798 | -0.1794 | -27.4561
-8 | -0.1624 | 0.00808 | -0.1792 | -20.099
-7.5 | -0.1058 | 0.00826 | -0.179 | -12.8087
-7 | -0.0488 | 0.00853 | -0.1788 | -5.721
-6.5 | 0.0077 | 0.00749 | -0.1794 | 1.028
-6 | 0.0644 | 0.00761 | -0.1793 | 8.4625
-5.5 | 0.1214 | 0.00743 | -0.1795 | 16.3392
-5 | 0.178 | 0.00711 | -0.1796 | 25.0352
-4.5 | 0.2352 | 0.00652 | -0.18 | 36.0736
-4 | 0.292 | 0.00601 | -0.1802 | 48.5857
-3.5 | 0.3491 | 0.00575 | -0.1804 | 60.713
-3 | 0.406 | 0.00561 | -0.1805 | 72.3708
-2.5 | 0.4631 | 0.00522 | -0.1808 | 88.7165
-2 | 0.5193 | 0.00505 | -0.1808 | 102.8317
-1.5 | 0.5757 | 0.00494 | -0.1807 | 116.5385
-1 | 0.631 | 0.00494 | -0.1805 | 127.7328
-0.5 | 0.6848 | 0.0051 | -0.18 | 134.2745
0 | 0.7349 | 0.00559 | -0.1789 | 131.4669
0.5 | 0.7873 | 0.00591 | -0.1782 | 133.2149
1 | 0.8398 | 0.0061 | -0.1776 | 137.6721
1.5 | 0.8934 | 0.00624 | -0.1772 | 143.1731
2 | 0.9458 | 0.00653 | -0.1766 | 144.8392
2.5 | 0.9859 | 0.00798 | -0.1739 | 123.5464
3 | 1.0293 | 0.00918 | -0.1717 | 112.1242
5 | 1.2347 | 0.00987 | -0.1684 | 125.0963
5.5 | 1.283 | 0.01059 | -0.1669 | 121.152
6 | 1.3328 | 0.01108 | -0.1658 | 120.2888
6.5 | 1.3818 | 0.01162 | -0.1645 | 118.9157
7 | 1.4304 | 0.01212 | -0.1632 | 118.0198
7.5 | 1.4773 | 0.01274 | -0.1616 | 115.9576
8 | 1.5165 | 0.01406 | -0.1585 | 107.8592
8.5 | 1.5594 | 0.01489 | -0.1562 | 104.728
9 | 1.5987 | 0.01592 | -0.1533 | 100.4209
9.5 | 1.634 | 0.01708 | -0.1497 | 95.6674
10 | 1.6614 | 0.01824 | -0.1446 | 91.0855
10.5 | 1.6854 | 0.01966 | -0.1391 | 85.7274
11 | 1.71 | 0.02116 | -0.1342 | 80.8129
11.5 | 1.7357 | 0.02268 | -0.1297 | 76.53
12 | 1.7601 | 0.02437 | -0.1254 | 72.224
12.5 | 1.7853 | 0.02606 | -0.1214 | 68.5073
13 | 1.8049 | 0.02834 | -0.1171 | 63.6874
14 | 1.7842 | 0.03975 | -0.1045 | 44.8855
14.5 | 1.7893 | 0.04416 | -0.101 | 40.5186
15 | 1.7879 | 0.0496 | -0.0979 | 36.0464
15.5 | 1.7807 | 0.05624 | -0.0957 | 31.6625
16 | 1.7726 | 0.06357 | -0.0946 | 27.8842
16.5 | 1.7467 | 0.07441 | -0.0953 | 23.474
17 | 1.7375 | 0.08344 | -0.0972 | 20.8233
17.5 | 1.7091 | 0.09683 | -0.1019 | 17.6505
18 | 1.6647 | 0.11461 | -0.1101 | 14.5249

## 69. Re 4M Mach 0.25 (1)
BIGFOIL.COM POLAR EXPORT
goe499
GOE 499 |  |  |  | Cl Max: | 1.473 | at alpha= | 7.5 | deg
JavaFoil+Calcfoil stall+Eppler ext transition |  |  |  | L/D Max: | 207.762 | at alpha= | 2 | deg
Re: | 4000000 |  |  | Cd Min: | 0.0036 | at alpha= | -2.5 | deg
Mach: | 0.25 |  |  | Cl=0 at alpha= | -7.0349 | deg
|  |  |  | @ Cl=0.1, Cd= | 0.0047689
|  |  |  | @ Cl=0.4, Cd= | 0.0037719
|  |  |  | @ Cl=0.6, Cd= | 0.0040655
alpha (deg) | Cl | Cd | Cm | Cl/Cd
-17 | -0.052 | 0.13581 | -0.072 | -0.384
-16.5 | -0.05 | 0.12829 | -0.071 | -0.386
-16 | -0.091 | 0.15906 | -0.068 | -0.569
-15.5 | -0.144 | 0.15511 | -0.068 | -0.927
-15 | -0.181 | 0.14124 | -0.068 | -1.282
-14.5 | -0.212 | 0.12904 | -0.069 | -1.643
-14 | -0.238 | 0.11454 | -0.069 | -2.074
-13.5 | -0.258 | 0.10548 | -0.07 | -2.444
-13 | -0.272 | 0.09566 | -0.07 | -2.846
-12.5 | -0.28 | 0.08638 | -0.07 | -3.247
-12 | -0.282 | 0.0787 | -0.071 | -3.584
-11.5 | -0.277 | 0.07214 | -0.069 | -3.837
-11 | -0.265 | 0.06784 | -0.069 | -3.907
-10.5 | -0.247 | 0.06359 | -0.071 | -3.885
-10 | -0.223 | 0.05947 | -0.072 | -3.744
-9.5 | -0.19 | 0.0558 | -0.072 | -3.411
-9 | -0.156 | 0.05255 | -0.073 | -2.96
-8.5 | -0.119 | 0.04944 | -0.074 | -2.4
-8 | -0.08 | 0.04612 | -0.076 | -1.73
-7.5 | -0.04 | 0.03693 | -0.104 | -1.088
-7 | 0.003 | 0.00545 | -0.156 | 0.614
-6.5 | 0.056 | 0.00472 | -0.158 | 11.91
-6 | 0.11 | 0.00478 | -0.159 | 23.098
-5.5 | 0.166 | 0.00434 | -0.161 | 38.273
-5 | 0.222 | 0.00448 | -0.162 | 49.582
-4.5 | 0.279 | 0.00442 | -0.163 | 63.265
-4 | 0.337 | 0.00394 | -0.164 | 85.586
-3.5 | 0.395 | 0.00374 | -0.165 | 105.696
-3 | 0.453 | 0.00411 | -0.166 | 110.142
-2.5 | 0.511 | 0.0036 | -0.167 | 142.133
-2 | 0.57 | 0.0036 | -0.168 | 158.258
-1.5 | 0.628 | 0.0045 | -0.169 | 139.526
-1 | 0.688 | 0.00477 | -0.17 | 144.17
-0.5 | 0.745 | 0.00558 | -0.171 | 133.423
0 | 0.809 | 0.00568 | -0.172 | 142.459
0.5 | 0.867 | 0.00573 | -0.173 | 151.262
1 | 0.925 | 0.00571 | -0.174 | 162.079
1.5 | 0.983 | 0.00595 | -0.175 | 165.262
2 | 1.041 | 0.00501 | -0.176 | 207.762
2.5 | 1.094 | 0.00611 | -0.177 | 179.027
3 | 1.151 | 0.0071 | -0.177 | 162.084
3.5 | 1.206 | 0.00798 | -0.178 | 151.194
4 | 1.26 | 0.00822 | -0.179 | 153.402
4.5 | 1.314 | 0.01048 | -0.18 | 125.334
5 | 1.361 | 0.01093 | -0.181 | 124.59
5.5 | 1.403 | 0.01126 | -0.182 | 124.56
6 | 1.438 | 0.01191 | -0.183 | 120.738
6.5 | 1.451 | 0.01275 | -0.182 | 113.741
7 | 1.468 | 0.01348 | -0.182 | 108.885
7.5 | 1.473 | 0.01422 | -0.183 | 103.567
8 | 1.467 | 0.01528 | -0.184 | 96.003
8.5 | 1.446 | 0.01622 | -0.184 | 89.141
9 | 1.411 | 0.01736 | -0.185 | 81.286
9.5 | 1.361 | 0.0183 | -0.186 | 74.384
10 | 1.296 | 0.01938 | -0.186 | 66.882
10.5 | 1.016 | 0.0623 | -0.119 | 16.3
11 | 0.924 | 0.07493 | -0.087 | 12.327
11.5 | 0.84 | 0.08225 | -0.082 | 10.218
12 | 0.752 | 0.08475 | -0.087 | 8.873
12.5 | 0.658 | 0.0874 | -0.093 | 7.525

## 70. Re 4M Mach 0.25 (2)
BIGFOIL.COM POLAR EXPORT
goe499
GOE 499 |  |  |  | Cl Max: | 1.1656 | at alpha= | 4 | deg
XFOIL ncrit=9 |  |  |  | L/D Max: | 146.096 | at alpha= | 2 | deg
Re: | 4000000 |  |  | Cd Min: | 0.23831 | at alpha= | -20 | deg
Mach: | 0.25 |  |  | Cl=0 at alpha= | -6.4992 | deg
|  |  |  | @ Cl=0.1, Cd= | 0.0080953
|  |  |  | @ Cl=0.4, Cd= | 0.0057496
|  |  |  | @ Cl=0.6, Cd= | 0.0049927
alpha (deg) | Cl | Cd | Cm | Cl/Cd
-20 | -0.5421 | 0.23831 | -0.0027 | -2.2748
-19.5 | -0.5244 | 0.23167 | -0.0063 | -2.2636
-19 | -0.5075 | 0.22502 | -0.0097 | -2.2554
-18.5 | -0.4909 | 0.21835 | -0.0131 | -2.2482
-18 | -0.4748 | 0.21183 | -0.0162 | -2.2414
-17.5 | -0.4598 | 0.20516 | -0.019 | -2.2412
-17 | -0.4459 | 0.19865 | -0.0215 | -2.2447
-16.5 | -0.274 | 0.16212 | -0.0428 | -1.6901
-16 | -0.2588 | 0.15847 | -0.0465 | -1.6331
-15.5 | -0.2505 | 0.15509 | -0.0493 | -1.6152
-15 | -0.2362 | 0.14948 | -0.053 | -1.5801
-14.5 | -0.2228 | 0.14361 | -0.0562 | -1.5514
-14 | -0.2105 | 0.13709 | -0.0597 | -1.5355
-13.5 | -0.3386 | 0.15019 | -0.0433 | -2.2545
-13 | -0.3181 | 0.14227 | -0.0484 | -2.2359
-12.5 | -0.3044 | 0.13194 | -0.0538 | -2.3071
-12 | -0.2899 | 0.12344 | -0.0584 | -2.3485
-11.5 | -0.2721 | 0.11634 | -0.0627 | -2.3388
-11 | -0.2633 | 0.10563 | -0.0691 | -2.4927
-10.5 | -0.2379 | 0.09885 | -0.0751 | -2.4067
-10 | -0.2273 | 0.08498 | -0.0881 | -2.6747
-9.5 | -0.3563 | 0.01737 | -0.1807 | -20.5124
-9 | -0.3035 | 0.01054 | -0.1869 | -28.7951
-8 | -0.1827 | 0.00826 | -0.187 | -22.1186
-7.5 | -0.1213 | 0.00865 | -0.186 | -14.0231
-7 | -0.0607 | 0.00889 | -0.1853 | -6.8279
-6.5 | -0.0001 | 0.00919 | -0.1847 | -0.010881
-6 | 0.0594 | 0.00819 | -0.1851 | 7.2527
-5.5 | 0.1194 | 0.00805 | -0.185 | 14.8323
-5 | 0.1789 | 0.00771 | -0.185 | 23.2036
-4.5 | 0.2386 | 0.00711 | -0.1852 | 33.5584
-4 | 0.298 | 0.00639 | -0.1854 | 46.6354
-3.5 | 0.3572 | 0.00593 | -0.1855 | 60.2361
-3 | 0.4165 | 0.00568 | -0.1857 | 73.3275
-2.5 | 0.4752 | 0.00561 | -0.1856 | 84.7059
-2 | 0.534 | 0.00511 | -0.1858 | 104.501
-1.5 | 0.5922 | 0.00499 | -0.1858 | 118.6774
-1 | 0.649 | 0.00501 | -0.1855 | 129.5409
-0.5 | 0.7034 | 0.00525 | -0.1847 | 133.981
0 | 0.7544 | 0.00579 | -0.1834 | 130.2936
0.5 | 0.8092 | 0.00605 | -0.1827 | 133.7521
1 | 0.8637 | 0.00622 | -0.1822 | 138.8585
1.5 | 0.9191 | 0.00634 | -0.1817 | 144.9685
2 | 0.973 | 0.00666 | -0.181 | 146.0961
2.5 | 1.009 | 0.00858 | -0.1771 | 117.5991
3 | 1.0577 | 0.0094 | -0.1754 | 112.5213
3.5 | 1.1124 | 0.00955 | -0.1748 | 116.4817
4 | 1.1656 | 0.00993 | -0.1737 | 117.3817

## 71. Re 4M Mach 0.50 (1)
BIGFOIL.COM POLAR EXPORT
goe499
GOE 499 |  |  |  | Cl Max: | 1.501 | at alpha= | 5.5 | deg
JavaFoil+Calcfoil stall+Eppler ext transition |  |  |  | L/D Max: | 174.708 | at alpha= | 2 | deg
Re: | 4000000 |  |  | Cd Min: | 0.00421 | at alpha= | -3.5 | deg
Mach: | 0.5 |  |  | Cl=0 at alpha= | -7.037 | deg
|  |  |  | @ Cl=0.1, Cd= | 0.03814
|  |  |  | @ Cl=0.4, Cd= | 0.00427
|  |  |  | @ Cl=0.6, Cd= | 0.0046503
alpha (deg) | Cl | Cd | Cm | Cl/Cd
-20 | -0.636 | 0.16365 | -0.09 | -3.886
-19.5 | -0.613 | 0.15752 | -0.091 | -3.892
-19 | -0.589 | 0.14817 | -0.091 | -3.977
-18.5 | -0.565 | 0.14507 | -0.09 | -3.895
-18 | -0.54 | 0.13991 | -0.089 | -3.862
-17.5 | -0.515 | 0.13514 | -0.086 | -3.812
-17 | -0.491 | 0.12532 | -0.086 | -3.92
-16.5 | -0.467 | 0.12076 | -0.086 | -3.869
-16 | -0.443 | 0.116 | -0.085 | -3.821
-15.5 | -0.419 | 0.11255 | -0.085 | -3.723
-15 | -0.395 | 0.11501 | -0.085 | -3.433
-14.5 | -0.371 | 0.10872 | -0.085 | -3.408
-14 | -0.346 | 0.10605 | -0.085 | -3.264
-13.5 | -0.322 | 0.10229 | -0.086 | -3.146
-13 | -0.298 | 0.09778 | -0.087 | -3.043
-12.5 | -0.272 | 0.0938 | -0.084 | -2.904
-12 | -0.248 | 0.08566 | -0.083 | -2.892
-11.5 | -0.223 | 0.07743 | -0.084 | -2.882
-11 | -0.199 | 0.07081 | -0.085 | -2.803
-10.5 | -0.174 | 0.06585 | -0.086 | -2.64
-10 | -0.149 | 0.06098 | -0.088 | -2.444
-9.5 | -0.124 | 0.05754 | -0.09 | -2.157
-9 | -0.099 | 0.05288 | -0.092 | -1.876
-8.5 | -0.075 | 0.04522 | -0.109 | -1.659
-8 | -0.051 | 0.03507 | -0.127 | -1.447
-7.5 | -0.025 | 0.02745 | -0.138 | -0.913
-7 | 0.002 | 0.04434 | -0.085 | 0.056
-6.5 | 0.046 | 0.04118 | -0.084 | 1.109
-6 | 0.094 | 0.03842 | -0.086 | 2.439
-5.5 | 0.144 | 0.03609 | -0.087 | 3.996
-5 | 0.239 | 0.00493 | -0.18 | 48.616
-4.5 | 0.305 | 0.00448 | -0.181 | 67.96
-4 | 0.37 | 0.00432 | -0.183 | 85.683
-3.5 | 0.436 | 0.00421 | -0.184 | 103.566
-3 | 0.503 | 0.00441 | -0.185 | 113.822
-2.5 | 0.568 | 0.00423 | -0.186 | 134.329
-2 | 0.635 | 0.00511 | -0.188 | 124.338
-1.5 | 0.7 | 0.00582 | -0.189 | 120.417
-1 | 0.768 | 0.00592 | -0.19 | 129.843
-0.5 | 0.832 | 0.00608 | -0.191 | 136.845
0 | 0.905 | 0.00604 | -0.192 | 149.835
0.5 | 0.97 | 0.00621 | -0.193 | 156.191
1 | 1.035 | 0.00638 | -0.194 | 162.123
1.5 | 1.099 | 0.00654 | -0.195 | 168.217
2 | 1.164 | 0.00666 | -0.196 | 174.708
2.5 | 1.207 | 0.00947 | -0.195 | 127.526
3 | 1.268 | 0.00983 | -0.196 | 129.019
3.5 | 1.326 | 0.0112 | -0.197 | 118.398
4 | 1.384 | 0.01165 | -0.198 | 118.771
4.5 | 1.439 | 0.01242 | -0.199 | 115.876
5 | 1.48 | 0.01295 | -0.2 | 114.282
5.5 | 1.501 | 0.01393 | -0.2 | 107.732
6 | 1.489 | 0.01529 | -0.201 | 97.399
6.5 | 1.401 | 0.01683 | -0.202 | 83.28
7 | 0.717 | 0.05683 | -0.086 | 12.609
7.5 | 0.742 | 0.05515 | -0.087 | 13.457
8 | 0.767 | 0.06187 | -0.087 | 12.405
8.5 | 0.794 | 0.06515 | -0.095 | 12.19
9 | 0.82 | 0.06793 | -0.098 | 12.074
9.5 | 0.846 | 0.07404 | -0.099 | 11.424
10 | 0.871 | 0.07692 | -0.1 | 11.325
10.5 | 0.896 | 0.07856 | -0.101 | 11.411

## 72. Re 4M Mach 0.50 (2)
BIGFOIL.COM POLAR EXPORT
goe499
GOE 499 |  |  |  | Cl Max: | 1.5114 | at alpha= | 7.5 | deg
XFOIL ncrit=9 |  |  |  | L/D Max: | 150.775 | at alpha= | 1.5 | deg
Re: | 4000000 |  |  | Cd Min: | 0.20294 | at alpha= | -20 | deg
Mach: | 0.5 |  |  | Cl=0 at alpha= | -7.7797 | deg
|  |  |  | @ Cl=0.1, Cd= | 0.038805
|  |  |  | @ Cl=0.4, Cd= | 0.0075662
|  |  |  | @ Cl=0.6, Cd= | 0.0057766
alpha (deg) | Cl | Cd | Cm | Cl/Cd
-20 | -0.3626 | 0.20294 | -0.0257 | -1.7867
-19.5 | -0.3476 | 0.19697 | -0.0295 | -1.7647
-19 | -0.3338 | 0.19138 | -0.0328 | -1.7442
-18.5 | -0.322 | 0.18624 | -0.0353 | -1.729
-18 | -0.3038 | 0.18004 | -0.0401 | -1.6874
-17.5 | -0.2856 | 0.17393 | -0.045 | -1.642
-17 | -0.2674 | 0.16791 | -0.0498 | -1.5925
-16.5 | -0.2516 | 0.16175 | -0.0545 | -1.5555
-16 | -0.2328 | 0.15727 | -0.0587 | -1.4803
-15.5 | -0.2157 | 0.15188 | -0.063 | -1.4202
-14.5 | -0.1845 | 0.14224 | -0.0716 | -1.2971
-14 | -0.1647 | 0.13578 | -0.0768 | -1.213
-13.5 | -0.3021 | 0.15501 | -0.0579 | -1.9489
-13 | -0.2809 | 0.14735 | -0.0621 | -1.9063
-12.5 | -0.2589 | 0.13921 | -0.0671 | -1.8598
-11.5 | -0.2112 | 0.12314 | -0.0783 | -1.7151
-11 | -0.1846 | 0.11446 | -0.0854 | -1.6128
-10.5 | -0.1515 | 0.10646 | -0.0937 | -1.4231
-10 | -0.1132 | 0.09765 | -0.1043 | -1.1592
-9.5 | -0.0711 | 0.0876 | -0.1178 | -0.81164
-9 | -0.0364 | 0.08072 | -0.1261 | -0.45094
-8.5 | -0.0179 | 0.07475 | -0.1297 | -0.23946
-8 | -0.0063 | 0.0684 | -0.1327 | -0.092105
-7.5 | 0.008 | 0.06312 | -0.135 | 0.12674
-7 | 0.0197 | 0.05833 | -0.1361 | 0.33773
-6.5 | 0.0284 | 0.05209 | -0.14 | 0.54521
-6 | 0.056 | 0.04605 | -0.1471 | 1.2161
-5.5 | 0.0969 | 0.0396 | -0.157 | 2.447
-5 | 0.1647 | 0.02221 | -0.1893 | 7.4156
-4.5 | 0.2466 | 0.01112 | -0.2058 | 22.1763
-4 | 0.3187 | 0.00928 | -0.207 | 34.3427
-3.5 | 0.3903 | 0.00772 | -0.2078 | 50.557
-3 | 0.4603 | 0.00661 | -0.2081 | 69.6369
-2.5 | 0.5294 | 0.00598 | -0.2081 | 88.5284
-2 | 0.5968 | 0.0058 | -0.2078 | 102.8966
-1.5 | 0.6637 | 0.00531 | -0.2077 | 124.9906
-1 | 0.7248 | 0.00551 | -0.2064 | 131.5426
-0.5 | 0.7795 | 0.00616 | -0.2041 | 126.5422
0 | 0.8415 | 0.0064 | -0.2032 | 131.4844
0.5 | 0.905 | 0.00656 | -0.2025 | 137.9573
1 | 0.9679 | 0.00678 | -0.2016 | 142.7581
1.5 | 1.0313 | 0.00684 | -0.2009 | 150.7749
2 | 1.078 | 0.00798 | -0.1971 | 135.0877
2.5 | 1.1161 | 0.00984 | -0.1917 | 113.4248
3 | 1.1749 | 0.01032 | -0.1895 | 113.8469
3.5 | 1.2349 | 0.01062 | -0.1876 | 116.2806
4 | 1.2922 | 0.01118 | -0.1847 | 115.5814
4.5 | 1.3465 | 0.0114 | -0.1811 | 118.114
6 | 1.4325 | 0.01661 | -0.1557 | 86.2432
6.5 | 1.446 | 0.02023 | -0.1457 | 71.478
7 | 1.4813 | 0.02471 | -0.1387 | 59.9474
7.5 | 1.5114 | 0.03022 | -0.1316 | 50.0132
8 | 1.5072 | 0.03718 | -0.1228 | 40.5379
8.5 | 1.4907 | 0.04575 | -0.1149 | 32.5836
9 | 1.4586 | 0.05583 | -0.1096 | 26.1257
9.5 | 1.4211 | 0.06752 | -0.1082 | 21.0471
10 | 1.3822 | 0.08121 | -0.1112 | 17.0201
10.5 | 1.344 | 0.09742 | -0.1189 | 13.7959
11 | 1.312 | 0.11517 | -0.1298 | 11.3919
11.5 | 1.2868 | 0.13414 | -0.1425 | 9.593
12 | 1.274 | 0.15437 | -0.1554 | 8.2529
12.5 | 1.2707 | 0.17093 | -0.1654 | 7.434

## 73. Re 5M Mach 0.00 (1)
BIGFOIL.COM POLAR EXPORT
goe499
GOE 499 |  |  |  | Cl Max: | 1.499 | at alpha= | 8.5 | deg
JavaFoil+Calcfoil stall+Eppler ext transition |  |  |  | L/D Max: | 206.948 | at alpha= | 2 | deg
Re: | 5000000 |  |  | Cd Min: | 0.00358 | at alpha= | -2.5 | deg
Mach: | 0 |  |  | Cl=0 at alpha= | -7.03 | deg
|  |  |  | @ Cl=0.1, Cd= | 0.0045255
|  |  |  | @ Cl=0.4, Cd= | 0.0038739
|  |  |  | @ Cl=0.6, Cd= | 0.00511
alpha (deg) | Cl | Cd | Cm | Cl/Cd
-19.5 | -0.282 | 0.17914 | -0.062 | -1.573
-19 | -0.293 | 0.17355 | -0.064 | -1.687
-18.5 | -0.304 | 0.16168 | -0.064 | -1.878
-18 | -0.314 | 0.15399 | -0.063 | -2.041
-17.5 | -0.324 | 0.14686 | -0.064 | -2.21
-17 | -0.334 | 0.13798 | -0.065 | -2.421
-16.5 | -0.343 | 0.1291 | -0.065 | -2.653
-16 | -0.35 | 0.12062 | -0.066 | -2.901
-15.5 | -0.356 | 0.11554 | -0.066 | -3.078
-15 | -0.36 | 0.1082 | -0.067 | -3.323
-14.5 | -0.361 | 0.10178 | -0.067 | -3.548
-14 | -0.36 | 0.09426 | -0.068 | -3.82
-13.5 | -0.356 | 0.08815 | -0.068 | -4.04
-13 | -0.349 | 0.08212 | -0.07 | -4.249
-12.5 | -0.338 | 0.07725 | -0.069 | -4.375
-12 | -0.323 | 0.07255 | -0.069 | -4.456
-11.5 | -0.305 | 0.06853 | -0.069 | -4.45
-11 | -0.283 | 0.06484 | -0.07 | -4.362
-10.5 | -0.257 | 0.06085 | -0.07 | -4.223
-10 | -0.227 | 0.0575 | -0.071 | -3.952
-9.5 | -0.193 | 0.0525 | -0.081 | -3.685
-9 | -0.158 | 0.04669 | -0.091 | -3.388
-8.5 | -0.125 | 0.03115 | -0.116 | -4.01
-8 | -0.095 | 0.00614 | -0.148 | -15.476
-7.5 | -0.047 | 0.00496 | -0.151 | -9.518
-7 | 0.003 | 0.0049 | -0.152 | 0.676
-6.5 | 0.055 | 0.0045 | -0.154 | 12.24
-6 | 0.108 | 0.00453 | -0.155 | 23.859
-5.5 | 0.162 | 0.00438 | -0.156 | 36.958
-5 | 0.217 | 0.00429 | -0.157 | 50.46
-4.5 | 0.272 | 0.00421 | -0.158 | 64.641
-4 | 0.327 | 0.00404 | -0.159 | 81.111
-3.5 | 0.383 | 0.00388 | -0.16 | 98.938
-3 | 0.439 | 0.00386 | -0.161 | 113.731
-2.5 | 0.496 | 0.00358 | -0.162 | 138.599
-2 | 0.552 | 0.00475 | -0.163 | 116.254
-1.5 | 0.608 | 0.00517 | -0.164 | 117.753
-1 | 0.666 | 0.00527 | -0.165 | 126.416
-0.5 | 0.722 | 0.00541 | -0.166 | 133.5
0 | 0.784 | 0.00539 | -0.166 | 145.419
0.5 | 0.84 | 0.00547 | -0.167 | 153.547
1 | 0.896 | 0.00561 | -0.168 | 159.656
1.5 | 0.952 | 0.00574 | -0.169 | 165.727
2 | 1.008 | 0.00487 | -0.17 | 206.948
2.5 | 1.06 | 0.00664 | -0.171 | 159.736
3 | 1.115 | 0.00673 | -0.172 | 165.687
3.5 | 1.168 | 0.00753 | -0.173 | 155.198
4 | 1.222 | 0.0078 | -0.174 | 156.564
4.5 | 1.274 | 0.00813 | -0.175 | 156.716
5 | 1.321 | 0.00837 | -0.175 | 157.878
5.5 | 1.364 | 0.00852 | -0.176 | 160.106
6 | 1.403 | 0.00901 | -0.177 | 155.725
6.5 | 1.436 | 0.00948 | -0.178 | 151.471
7 | 1.462 | 0.01203 | -0.179 | 121.522
7.5 | 1.482 | 0.01267 | -0.179 | 117.002
8 | 1.494 | 0.01346 | -0.18 | 111.034
8.5 | 1.499 | 0.01416 | -0.181 | 105.837
9 | 1.479 | 0.01512 | -0.18 | 97.863
9.5 | 1.466 | 0.01596 | -0.181 | 91.884
10 | 1.445 | 0.01685 | -0.181 | 85.765
10.5 | 1.418 | 0.01743 | -0.182 | 81.352
11 | 1.382 | 0.01894 | -0.182 | 72.992
11.5 | 1.342 | 0.01967 | -0.183 | 68.197
12 | 1.297 | 0.02044 | -0.183 | 63.443
12.5 | 1.247 | 0.02179 | -0.184 | 57.198
13 | 1.186 | 0.02376 | -0.182 | 49.936
13.5 | 0.958 | 0.08301 | -0.119 | 11.542

## 74. Re 5M Mach 0.00 (2)
BIGFOIL.COM POLAR EXPORT
goe499
GOE 499 |  |  |  | Cl Max: | 1.9279 | at alpha= | 17.5 | deg
XFOIL ncrit=9 |  |  |  | L/D Max: | 145.869 | at alpha= | 1.5 | deg
Re: | 5000000 |  |  | Cd Min: | 0.10631 | at alpha= | 20 | deg
Mach: | 0 |  |  | Cl=0 at alpha= | -6.584 | deg
|  |  |  | @ Cl=0.1, Cd= | 0.0063847
|  |  |  | @ Cl=0.4, Cd= | 0.0052317
|  |  |  | @ Cl=0.6, Cd= | 0.0049018
alpha (deg) | Cl | Cd | Cm | Cl/Cd
-12 | -0.5929 | 0.01454 | -0.1738 | -40.7772
-11.5 | -0.5425 | 0.01237 | -0.1752 | -43.8561
-11 | -0.4895 | 0.01101 | -0.1761 | -44.4596
-10.5 | -0.4355 | 0.0101 | -0.1766 | -43.1188
-10 | -0.3815 | 0.00892 | -0.1773 | -42.7691
-9.5 | -0.3266 | 0.00817 | -0.1777 | -39.9755
-9 | -0.2713 | 0.00752 | -0.178 | -36.0771
-8.5 | -0.2155 | 0.00726 | -0.1782 | -29.6832
-8 | -0.1595 | 0.00726 | -0.1782 | -21.9697
-7.5 | -0.1032 | 0.00735 | -0.1782 | -14.0408
-7 | -0.0468 | 0.00749 | -0.1782 | -6.2483
-6 | 0.0657 | 0.00647 | -0.1788 | 10.1546
-5.5 | 0.122 | 0.00633 | -0.1789 | 19.2733
-5 | 0.1787 | 0.00613 | -0.1791 | 29.1517
-4.5 | 0.2353 | 0.0057 | -0.1794 | 41.2807
-4 | 0.2919 | 0.00539 | -0.1796 | 54.1558
-3.5 | 0.3486 | 0.00525 | -0.1797 | 66.4
-3 | 0.4049 | 0.00523 | -0.1798 | 77.4187
-2.5 | 0.461 | 0.00525 | -0.1798 | 87.8095
-2 | 0.5171 | 0.00488 | -0.18 | 105.9631
-1.5 | 0.5725 | 0.00483 | -0.1798 | 118.53
-1 | 0.6261 | 0.00497 | -0.1794 | 125.9759
-0.5 | 0.677 | 0.00538 | -0.1784 | 125.8364
0 | 0.7291 | 0.0057 | -0.1777 | 127.9123
0.5 | 0.7832 | 0.00585 | -0.1774 | 133.8803
1 | 0.8361 | 0.006 | -0.177 | 139.35
1.5 | 0.8898 | 0.0061 | -0.1767 | 145.8689
2.5 | 0.9794 | 0.00816 | -0.1729 | 120.0245
3.5 | 1.0803 | 0.00901 | -0.1712 | 119.9001
4 | 1.1323 | 0.0093 | -0.1706 | 121.7527
4.5 | 1.1819 | 0.009 | -0.1696 | 131.3222
5 | 1.2331 | 0.00939 | -0.1688 | 131.3206
5.5 | 1.2829 | 0.00992 | -0.1678 | 129.3246
6 | 1.3329 | 0.01036 | -0.1668 | 128.6583
6.5 | 1.3822 | 0.01084 | -0.1657 | 127.5092
7 | 1.431 | 0.01131 | -0.1646 | 126.5252
7.5 | 1.4752 | 0.01223 | -0.1626 | 120.6214
8 | 1.5226 | 0.01274 | -0.1613 | 119.5133
8.5 | 1.5681 | 0.01336 | -0.1597 | 117.3728
9 | 1.6112 | 0.01413 | -0.1576 | 114.0269
9.5 | 1.6523 | 0.01499 | -0.1552 | 110.2268
10 | 1.6913 | 0.01588 | -0.1525 | 106.505
10.5 | 1.7254 | 0.01685 | -0.1489 | 102.3976
11 | 1.7533 | 0.01782 | -0.1441 | 98.3895
11.5 | 1.7804 | 0.01892 | -0.1395 | 94.1015
12 | 1.8048 | 0.02028 | -0.1347 | 88.9941
12.5 | 1.8267 | 0.02194 | -0.1299 | 83.2589
13 | 1.8394 | 0.02441 | -0.1241 | 75.3544
13.5 | 1.831 | 0.02896 | -0.1164 | 63.2251
14 | 1.8525 | 0.03101 | -0.1129 | 59.7388
14.5 | 1.8717 | 0.03337 | -0.1096 | 56.0893
15 | 1.8886 | 0.03606 | -0.1063 | 52.3738
15.5 | 1.8996 | 0.03949 | -0.1031 | 48.1033
16 | 1.913 | 0.04285 | -0.1004 | 44.6441
16.5 | 1.9173 | 0.04746 | -0.0978 | 40.3982
17 | 1.9245 | 0.05204 | -0.096 | 36.9812
17.5 | 1.9279 | 0.05739 | -0.0947 | 33.593
18 | 1.9232 | 0.06428 | -0.0941 | 29.9191
18.5 | 1.9128 | 0.07261 | -0.0947 | 26.3435
19 | 1.9026 | 0.08146 | -0.0963 | 23.3562
19.5 | 1.8825 | 0.0927 | -0.0996 | 20.3074
20 | 1.8529 | 0.10631 | -0.1049 | 17.4292

## 75. Re 5M Mach 0.10 (1)
BIGFOIL.COM POLAR EXPORT
goe499
GOE 499 |  |  |  | Cl Max: | 1.495 | at alpha= | 8 | deg
JavaFoil+Calcfoil stall+Eppler ext transition |  |  |  | L/D Max: | 208.978 | at alpha= | 2 | deg
Re: | 5000000 |  |  | Cd Min: | 0.00348 | at alpha= | -2.5 | deg
Mach: | 0.1 |  |  | Cl=0 at alpha= | -7.03 | deg
|  |  |  | @ Cl=0.1, Cd= | 0.004564
|  |  |  | @ Cl=0.4, Cd= | 0.0038568
|  |  |  | @ Cl=0.6, Cd= | 0.0050812
alpha (deg) | Cl | Cd | Cm | Cl/Cd
-19 | -0.258 | 0.18121 | -0.064 | -1.422
-18.5 | -0.27 | 0.16719 | -0.064 | -1.617
-18 | -0.283 | 0.15914 | -0.064 | -1.777
-17.5 | -0.295 | 0.1507 | -0.065 | -1.959
-17 | -0.307 | 0.14045 | -0.065 | -2.185
-16.5 | -0.318 | 0.13378 | -0.066 | -2.376
-16 | -0.328 | 0.12468 | -0.066 | -2.628
-15.5 | -0.336 | 0.11817 | -0.066 | -2.842
-15 | -0.342 | 0.11084 | -0.067 | -3.088
-14.5 | -0.346 | 0.10251 | -0.067 | -3.38
-14 | -0.348 | 0.09584 | -0.068 | -3.63
-13.5 | -0.346 | 0.08957 | -0.069 | -3.865
-13 | -0.341 | 0.08368 | -0.069 | -4.076
-12.5 | -0.332 | 0.07753 | -0.069 | -4.283
-12 | -0.319 | 0.07301 | -0.069 | -4.37
-11.5 | -0.302 | 0.06857 | -0.07 | -4.406
-11 | -0.281 | 0.06494 | -0.07 | -4.328
-10.5 | -0.256 | 0.06129 | -0.07 | -4.178
-10 | -0.227 | 0.05768 | -0.071 | -3.934
-9.5 | -0.193 | 0.05318 | -0.079 | -3.631
-9 | -0.157 | 0.04973 | -0.083 | -3.157
-8.5 | -0.122 | 0.04014 | -0.102 | -3.027
-8 | -0.095 | 0.00667 | -0.147 | -14.171
-7.5 | -0.047 | 0.00501 | -0.152 | -9.435
-7 | 0.003 | 0.00489 | -0.153 | 0.68
-6.5 | 0.055 | 0.00453 | -0.154 | 12.216
-6 | 0.108 | 0.00457 | -0.155 | 23.714
-5.5 | 0.163 | 0.00444 | -0.157 | 36.661
-5 | 0.218 | 0.00435 | -0.158 | 50.041
-4.5 | 0.273 | 0.00426 | -0.159 | 64.071
-4 | 0.329 | 0.00404 | -0.16 | 81.36
-3.5 | 0.385 | 0.00387 | -0.161 | 99.494
-3 | 0.442 | 0.00382 | -0.162 | 115.696
-2.5 | 0.498 | 0.00348 | -0.163 | 143.011
-2 | 0.555 | 0.0048 | -0.164 | 115.589
-1.5 | 0.611 | 0.00515 | -0.164 | 118.738
-1 | 0.669 | 0.00525 | -0.165 | 127.541
-0.5 | 0.725 | 0.00538 | -0.166 | 134.759
0 | 0.788 | 0.00541 | -0.167 | 145.476
0.5 | 0.844 | 0.00552 | -0.168 | 152.966
1 | 0.9 | 0.00564 | -0.169 | 159.66
1.5 | 0.957 | 0.00577 | -0.17 | 165.777
2 | 1.013 | 0.00485 | -0.171 | 208.978
2.5 | 1.065 | 0.00665 | -0.172 | 160.092
3 | 1.12 | 0.00678 | -0.173 | 165.311
3.5 | 1.174 | 0.00755 | -0.174 | 155.583
4 | 1.228 | 0.00782 | -0.175 | 156.909
4.5 | 1.28 | 0.00811 | -0.175 | 157.868
5 | 1.328 | 0.00836 | -0.176 | 158.77
5.5 | 1.37 | 0.00856 | -0.177 | 160.066
6 | 1.408 | 0.00901 | -0.178 | 156.378
6.5 | 1.44 | 0.00948 | -0.179 | 152.018
7 | 1.466 | 0.01214 | -0.179 | 120.745
7.5 | 1.484 | 0.01281 | -0.18 | 115.834
8 | 1.495 | 0.01361 | -0.181 | 109.776
8.5 | 1.481 | 0.01448 | -0.18 | 102.222
9 | 1.473 | 0.01532 | -0.181 | 96.142
9.5 | 1.456 | 0.0162 | -0.181 | 89.875
10 | 1.43 | 0.01714 | -0.182 | 83.419
10.5 | 1.398 | 0.01776 | -0.183 | 78.701
11 | 1.356 | 0.01894 | -0.183 | 71.585
11.5 | 1.309 | 0.02021 | -0.183 | 64.761
12 | 1.258 | 0.02097 | -0.184 | 59.968
12.5 | 1.196 | 0.02265 | -0.183 | 52.813
13 | 0.954 | 0.08228 | -0.114 | 11.598

## 76. Re 5M Mach 0.10 (2)
BIGFOIL.COM POLAR EXPORT
goe499
GOE 499 |  |  |  | Cl Max: | 1.8782 | at alpha= | 16 | deg
XFOIL ncrit=9 |  |  |  | L/D Max: | 146.416 | at alpha= | 1.5 | deg
Re: | 5000000 |  |  | Cd Min: | 0.14654 | at alpha= | 20 | deg
Mach: | 0.1 |  |  | Cl=0 at alpha= | -6.5681 | deg
|  |  |  | @ Cl=0.1, Cd= | 0.0064835
|  |  |  | @ Cl=0.4, Cd= | 0.0052336
|  |  |  | @ Cl=0.6, Cd= | 0.0049084
alpha (deg) | Cl | Cd | Cm | Cl/Cd
-12 | -0.5937 | 0.01974 | -0.1708 | -30.076
-11 | -0.4971 | 0.01191 | -0.1776 | -41.738
-10.5 | -0.4426 | 0.01062 | -0.1782 | -41.6761
-10 | -0.3875 | 0.00953 | -0.1787 | -40.6611
-9.5 | -0.3323 | 0.00844 | -0.1792 | -39.372
-9 | -0.2762 | 0.00768 | -0.1795 | -35.9635
-8.5 | -0.2196 | 0.0073 | -0.1796 | -30.0822
-8 | -0.1628 | 0.0073 | -0.1795 | -22.3014
-7.5 | -0.1058 | 0.00739 | -0.1794 | -14.3166
-7 | -0.0488 | 0.00753 | -0.1793 | -6.4807
-6.5 | 0.0077 | 0.00682 | -0.1797 | 1.129
-6 | 0.0649 | 0.00657 | -0.1799 | 9.8782
-5.5 | 0.1217 | 0.00643 | -0.18 | 18.9269
-5 | 0.1789 | 0.00622 | -0.1801 | 28.7621
-4.5 | 0.2359 | 0.00577 | -0.1804 | 40.8839
-4 | 0.293 | 0.00543 | -0.1805 | 53.9595
-3.5 | 0.3501 | 0.00526 | -0.1807 | 66.5589
-3 | 0.4068 | 0.00523 | -0.1807 | 77.782
-2.5 | 0.4633 | 0.00525 | -0.1807 | 88.2476
-2 | 0.5198 | 0.00489 | -0.1809 | 106.2986
-1.5 | 0.5755 | 0.00484 | -0.1807 | 118.905
-1 | 0.6292 | 0.00499 | -0.1802 | 126.0922
-0.5 | 0.6803 | 0.00541 | -0.1792 | 125.7486
0 | 0.7329 | 0.00572 | -0.1786 | 128.1294
0.5 | 0.7872 | 0.00587 | -0.1782 | 134.1056
1 | 0.8404 | 0.00602 | -0.1778 | 139.6013
1.5 | 0.8946 | 0.00611 | -0.1775 | 146.4157
2 | 0.9456 | 0.00654 | -0.1767 | 144.5872
2.5 | 0.9843 | 0.0082 | -0.1736 | 120.0366
3.5 | 1.0859 | 0.00905 | -0.1719 | 119.989
4 | 1.1382 | 0.00934 | -0.1712 | 121.863
5 | 1.2396 | 0.00945 | -0.1694 | 131.1746
5.5 | 1.2897 | 0.00998 | -0.1682 | 129.2285
6 | 1.34 | 0.01044 | -0.1672 | 128.3525
6.5 | 1.3895 | 0.01093 | -0.166 | 127.1272
7 | 1.4386 | 0.01143 | -0.1648 | 125.8618
7.5 | 1.4829 | 0.01236 | -0.1626 | 119.9757
8 | 1.5301 | 0.01292 | -0.1611 | 118.4288
8.5 | 1.5752 | 0.01362 | -0.1592 | 115.6535
9 | 1.6174 | 0.01448 | -0.1568 | 111.6989
9.5 | 1.6573 | 0.01544 | -0.154 | 107.3381
10 | 1.6948 | 0.01641 | -0.1508 | 103.2785
10.5 | 1.7234 | 0.01745 | -0.1458 | 98.7622
11 | 1.7509 | 0.01856 | -0.1409 | 94.3373
11.5 | 1.7775 | 0.01982 | -0.1362 | 89.6821
12 | 1.7999 | 0.02147 | -0.1311 | 83.8333
12.5 | 1.813 | 0.02397 | -0.1251 | 75.6362
13 | 1.8077 | 0.02833 | -0.1174 | 63.8087
13.5 | 1.8264 | 0.03074 | -0.1133 | 59.4144
14 | 1.8455 | 0.03318 | -0.1097 | 55.6209
14.5 | 1.8609 | 0.03613 | -0.1061 | 51.5057
15 | 1.8717 | 0.0397 | -0.1026 | 47.1461
15.5 | 1.8759 | 0.04424 | -0.0993 | 42.4028
16 | 1.8782 | 0.04929 | -0.0967 | 38.1051
16.5 | 1.8729 | 0.05574 | -0.0947 | 33.6006
17 | 1.8702 | 0.06233 | -0.0937 | 30.0048
17.5 | 1.8604 | 0.07055 | -0.0939 | 26.37
18 | 1.8392 | 0.08131 | -0.0959 | 22.6196
18.5 | 1.8078 | 0.09491 | -0.1002 | 19.0475
19 | 1.7775 | 0.10919 | -0.1062 | 16.279
19.5 | 1.7372 | 0.12623 | -0.1148 | 13.7622
20 | 1.6863 | 0.14654 | -0.1267 | 11.5074

## 77. Re 5M Mach 0.25 (1)
BIGFOIL.COM POLAR EXPORT
goe499
GOE 499 |  |  |  | Cl Max: | 1.483 | at alpha= | 7 | deg
JavaFoil+Calcfoil stall+Eppler ext transition |  |  |  | L/D Max: | 212.916 | at alpha= | 2 | deg
Re: | 5000000 |  |  | Cd Min: | 0.00351 | at alpha= | -2.5 | deg
Mach: | 0.25 |  |  | Cl=0 at alpha= | -7.0306 | deg
|  |  |  | @ Cl=0.1, Cd= | 0.004688
|  |  |  | @ Cl=0.4, Cd= | 0.0040448
|  |  |  | @ Cl=0.6, Cd= | 0.0051341
alpha (deg) | Cl | Cd | Cm | Cl/Cd
-17 | -0.052 | 0.13315 | -0.072 | -0.392
-16.5 | -0.05 | 0.12831 | -0.072 | -0.387
-16 | -0.091 | 0.15552 | -0.069 | -0.582
-15.5 | -0.144 | 0.15223 | -0.068 | -0.945
-15 | -0.181 | 0.14088 | -0.068 | -1.285
-14.5 | -0.212 | 0.12528 | -0.069 | -1.692
-14 | -0.238 | 0.1123 | -0.069 | -2.116
-13.5 | -0.258 | 0.10141 | -0.07 | -2.542
-13 | -0.272 | 0.09237 | -0.07 | -2.948
-12.5 | -0.28 | 0.08504 | -0.071 | -3.298
-12 | -0.282 | 0.07695 | -0.071 | -3.666
-11.5 | -0.277 | 0.07155 | -0.07 | -3.87
-11 | -0.265 | 0.06706 | -0.07 | -3.954
-10.5 | -0.247 | 0.06291 | -0.071 | -3.929
-10 | -0.223 | 0.05888 | -0.072 | -3.783
-9.5 | -0.19 | 0.05521 | -0.073 | -3.448
-9 | -0.156 | 0.05199 | -0.074 | -2.993
-8.5 | -0.119 | 0.04895 | -0.075 | -2.425
-8 | -0.084 | 0.03129 | -0.118 | -2.679
-7.5 | -0.046 | 0.00788 | -0.15 | -5.861
-7 | 0.003 | 0.0052 | -0.157 | 0.647
-6.5 | 0.056 | 0.00464 | -0.158 | 12.122
-6 | 0.111 | 0.0047 | -0.16 | 23.53
-5.5 | 0.166 | 0.0045 | -0.161 | 36.861
-5 | 0.222 | 0.0041 | -0.162 | 54.26
-4.5 | 0.28 | 0.00425 | -0.163 | 65.819
-4 | 0.337 | 0.00424 | -0.164 | 79.54
-3.5 | 0.395 | 0.00405 | -0.165 | 97.586
-3 | 0.453 | 0.00399 | -0.166 | 113.525
-2.5 | 0.511 | 0.00351 | -0.167 | 145.793
-2 | 0.57 | 0.00486 | -0.168 | 117.305
-1.5 | 0.628 | 0.00539 | -0.169 | 116.4
-1 | 0.688 | 0.00537 | -0.17 | 127.927
-0.5 | 0.745 | 0.00546 | -0.171 | 136.564
0 | 0.809 | 0.00553 | -0.172 | 146.311
0.5 | 0.867 | 0.00559 | -0.173 | 155.175
1 | 0.925 | 0.00567 | -0.174 | 163.055
1.5 | 0.983 | 0.00581 | -0.175 | 169.131
2 | 1.041 | 0.00489 | -0.176 | 212.916
2.5 | 1.094 | 0.00663 | -0.176 | 165.133
3 | 1.151 | 0.00686 | -0.177 | 167.735
3.5 | 1.206 | 0.00768 | -0.178 | 157.024
4 | 1.26 | 0.00787 | -0.179 | 160.059
4.5 | 1.314 | 0.00832 | -0.18 | 157.852
5 | 1.361 | 0.00856 | -0.181 | 159.096
5.5 | 1.403 | 0.00902 | -0.182 | 155.434
6 | 1.438 | 0.01146 | -0.183 | 125.476
6.5 | 1.465 | 0.01217 | -0.184 | 120.389
7 | 1.483 | 0.01284 | -0.184 | 115.536
7.5 | 1.474 | 0.01369 | -0.183 | 107.73
8 | 1.468 | 0.01469 | -0.184 | 99.92
8.5 | 1.447 | 0.0156 | -0.185 | 92.794
9 | 1.412 | 0.01668 | -0.185 | 84.673
9.5 | 1.363 | 0.01758 | -0.186 | 77.529
10 | 1.298 | 0.01855 | -0.186 | 69.957
10.5 | 1.219 | 0.01941 | -0.187 | 62.803
11 | 0.924 | 0.07322 | -0.089 | 12.623
11.5 | 0.841 | 0.07999 | -0.084 | 10.513
12 | 0.752 | 0.0831 | -0.089 | 9.055

## 78. Re 5M Mach 0.25 (2)
BIGFOIL.COM POLAR EXPORT
goe499
GOE 499 |  |  |  | Cl Max: | 1.2237 | at alpha= | 4.5 | deg
XFOIL ncrit=9 |  |  |  | L/D Max: | 148.5 | at alpha= | 1.5 | deg
Re: | 5000000 |  |  | Cd Min: | 0.23743 | at alpha= | -20 | deg
Mach: | 0.25 |  |  | Cl=0 at alpha= | -6.5 | deg
|  |  |  | @ Cl=0.1, Cd= | 0.0070199
|  |  |  | @ Cl=0.4, Cd= | 0.0052986
|  |  |  | @ Cl=0.6, Cd= | 0.0049227
alpha (deg) | Cl | Cd | Cm | Cl/Cd
-20 | -0.5434 | 0.23743 | -0.0024 | -2.2887
-19.5 | -0.526 | 0.23167 | -0.0061 | -2.2705
-19 | -0.5089 | 0.22533 | -0.0096 | -2.2585
-18.5 | -0.492 | 0.21867 | -0.0129 | -2.25
-18 | -0.4757 | 0.2121 | -0.0159 | -2.2428
-17.5 | -0.4608 | 0.20546 | -0.0187 | -2.2428
-17 | -0.2818 | 0.16674 | -0.0406 | -1.6901
-16.5 | -0.271 | 0.16111 | -0.0441 | -1.6821
-16 | -0.4232 | 0.18523 | -0.0254 | -2.2847
-15.5 | -0.4129 | 0.17837 | -0.0271 | -2.3149
-15 | -0.3952 | 0.17204 | -0.0305 | -2.2971
-14.5 | -0.3712 | 0.16514 | -0.0356 | -2.2478
-14 | -0.3616 | 0.15314 | -0.0407 | -2.3612
-13.5 | -0.3396 | 0.14609 | -0.0458 | -2.3246
-13 | -0.3207 | 0.13801 | -0.0509 | -2.3237
-12.5 | -0.3025 | 0.1296 | -0.0562 | -2.3341
-12 | -0.2864 | 0.12291 | -0.0594 | -2.3302
-11.5 | -0.29 | 0.10954 | -0.066 | -2.6474
-11 | -0.2676 | 0.10198 | -0.0724 | -2.624
-10.5 | -0.2509 | 0.0912 | -0.0824 | -2.7511
-9.5 | -0.3621 | 0.01284 | -0.1857 | -28.2009
-9 | -0.3043 | 0.00986 | -0.1872 | -30.8621
-8.5 | -0.244 | 0.00839 | -0.1875 | -29.0822
-8 | -0.1829 | 0.00759 | -0.1874 | -24.0975
-7.5 | -0.1217 | 0.00769 | -0.1866 | -15.8257
-7 | -0.0605 | 0.00783 | -0.186 | -7.7267
-6.5 | 0 | 0.00816 | -0.1854 | 0
-6 | 0.0599 | 0.00712 | -0.1858 | 8.4129
-5.5 | 0.12 | 0.00697 | -0.1856 | 17.2166
-5 | 0.1797 | 0.00678 | -0.1855 | 26.5044
-4.5 | 0.2395 | 0.00624 | -0.1857 | 38.3814
-4 | 0.2988 | 0.0057 | -0.1858 | 52.4211
-3.5 | 0.3585 | 0.00539 | -0.1859 | 66.5121
-3 | 0.4175 | 0.00526 | -0.186 | 79.3726
-2.5 | 0.476 | 0.00526 | -0.1859 | 90.4943
-2 | 0.5345 | 0.00497 | -0.186 | 107.5453
-1.5 | 0.5919 | 0.00489 | -0.1858 | 121.0429
-1 | 0.6464 | 0.00511 | -0.185 | 126.4971
-0.5 | 0.6985 | 0.00557 | -0.1839 | 125.4039
0 | 0.7533 | 0.00583 | -0.1833 | 129.211
0.5 | 0.8096 | 0.00596 | -0.1829 | 135.8389
1 | 0.8649 | 0.0061 | -0.1825 | 141.7869
1.5 | 0.9207 | 0.0062 | -0.1821 | 148.5
2 | 0.9696 | 0.00695 | -0.1805 | 139.5108
2.5 | 1.0117 | 0.00837 | -0.1776 | 120.8722
3 | 1.0615 | 0.00914 | -0.176 | 116.1379
3.5 | 1.1165 | 0.00925 | -0.1755 | 120.7027
4 | 1.1706 | 0.00956 | -0.1746 | 122.4477
4.5 | 1.2237 | 0.00946 | -0.1737 | 129.3552

## 79. Re 5M Mach 0.50 (1)
BIGFOIL.COM POLAR EXPORT
goe499
GOE 499 |  |  |  | Cl Max: | 1.502 | at alpha= | 5.5 | deg
JavaFoil+Calcfoil stall+Eppler ext transition |  |  |  | L/D Max: | 174.531 | at alpha= | 1.5 | deg
Re: | 5000000 |  |  | Cd Min: | 0.00409 | at alpha= | -3 | deg
Mach: | 0.5 |  |  | Cl=0 at alpha= | -7.037 | deg
|  |  |  | @ Cl=0.1, Cd= | 0.035705
|  |  |  | @ Cl=0.4, Cd= | 0.00429
|  |  |  | @ Cl=0.6, Cd= | 0.0051858
alpha (deg) | Cl | Cd | Cm | Cl/Cd
-20 | -0.636 | 0.16334 | -0.09 | -3.895
-19.5 | -0.613 | 0.15255 | -0.091 | -4.021
-19 | -0.59 | 0.14693 | -0.092 | -4.014
-18.5 | -0.565 | 0.14034 | -0.091 | -4.029
-18 | -0.541 | 0.13673 | -0.09 | -3.957
-17.5 | -0.516 | 0.13348 | -0.088 | -3.866
-17 | -0.492 | 0.12389 | -0.087 | -3.968
-16.5 | -0.467 | 0.1187 | -0.086 | -3.938
-16 | -0.443 | 0.11568 | -0.086 | -3.833
-15.5 | -0.419 | 0.10985 | -0.086 | -3.816
-15 | -0.395 | 0.11173 | -0.086 | -3.535
-14.5 | -0.371 | 0.10604 | -0.086 | -3.495
-14 | -0.346 | 0.10285 | -0.086 | -3.367
-13.5 | -0.322 | 0.10018 | -0.086 | -3.213
-13 | -0.298 | 0.09512 | -0.087 | -3.129
-12.5 | -0.273 | 0.09073 | -0.086 | -3.005
-12 | -0.248 | 0.08341 | -0.085 | -2.974
-11.5 | -0.223 | 0.07568 | -0.087 | -2.953
-11 | -0.199 | 0.07048 | -0.088 | -2.821
-10.5 | -0.174 | 0.06473 | -0.089 | -2.69
-10 | -0.149 | 0.06005 | -0.092 | -2.487
-9.5 | -0.124 | 0.056 | -0.093 | -2.221
-9 | -0.1 | 0.05107 | -0.099 | -1.951
-8.5 | -0.076 | 0.04114 | -0.118 | -1.844
-8 | -0.051 | 0.03568 | -0.126 | -1.419
-7.5 | -0.025 | 0.0245 | -0.142 | -1.034
-7 | 0.002 | 0.04376 | -0.085 | 0.057
-6.5 | 0.046 | 0.04085 | -0.085 | 1.118
-6 | 0.094 | 0.03816 | -0.086 | 2.456
-5.5 | 0.173 | 0.00583 | -0.175 | 29.597
-5 | 0.24 | 0.00455 | -0.18 | 52.685
-4.5 | 0.305 | 0.0044 | -0.181 | 69.173
-4 | 0.37 | 0.00424 | -0.183 | 87.443
-3.5 | 0.436 | 0.00435 | -0.184 | 100.27
-3 | 0.503 | 0.00409 | -0.185 | 122.825
-2.5 | 0.569 | 0.00481 | -0.186 | 118.134
-2 | 0.635 | 0.00561 | -0.188 | 113.096
-1.5 | 0.7 | 0.00573 | -0.189 | 122.246
-1 | 0.768 | 0.00584 | -0.19 | 131.564
-0.5 | 0.833 | 0.00591 | -0.191 | 140.786
0 | 0.905 | 0.00595 | -0.192 | 152.051
0.5 | 0.97 | 0.00606 | -0.193 | 159.963
1 | 1.035 | 0.00629 | -0.194 | 164.35
1.5 | 1.099 | 0.0063 | -0.195 | 174.531
2 | 1.151 | 0.00873 | -0.194 | 131.853
2.5 | 1.208 | 0.00923 | -0.195 | 130.862
3 | 1.269 | 0.00958 | -0.196 | 132.423
3.5 | 1.328 | 0.01066 | -0.197 | 124.591
4 | 1.385 | 0.01135 | -0.198 | 122.071
4.5 | 1.441 | 0.01184 | -0.199 | 121.681
5 | 1.48 | 0.01266 | -0.2 | 116.964
5.5 | 1.502 | 0.01357 | -0.201 | 110.726
6 | 1.49 | 0.01467 | -0.201 | 101.625
6.5 | 1.403 | 0.01622 | -0.202 | 86.47
7 | 0.717 | 0.04936 | -0.09 | 14.528
7.5 | 0.743 | 0.05433 | -0.09 | 13.668
8 | 0.768 | 0.06002 | -0.089 | 12.792
8.5 | 0.794 | 0.06357 | -0.096 | 12.496
9 | 0.82 | 0.06798 | -0.099 | 12.068
9.5 | 0.846 | 0.07193 | -0.1 | 11.76
10 | 1.054 | 0.02412 | -0.206 | 43.713
10.5 | 0.911 | 0.06728 | -0.131 | 13.534

## 80. Re 5M Mach 0.50 (2)
BIGFOIL.COM POLAR EXPORT
goe499
GOE 499 |  |  |  | Cl Max: | 1.3575 | at alpha= | 4.5 | deg
XFOIL ncrit=9 |  |  |  | L/D Max: | 154.775 | at alpha= | 1.5 | deg
Re: | 5000000 |  |  | Cd Min: | 0.20294 | at alpha= | -20 | deg
Mach: | 0.5 |  |  | Cl=0 at alpha= | -7.4477 | deg
|  |  |  | @ Cl=0.1, Cd= | 0.03555
|  |  |  | @ Cl=0.4, Cd= | 0.0068534
|  |  |  | @ Cl=0.6, Cd= | 0.0054537
alpha (deg) | Cl | Cd | Cm | Cl/Cd
-20 | -0.3631 | 0.20294 | -0.0258 | -1.7892
-19.5 | -0.3476 | 0.197 | -0.0296 | -1.7645
-19 | -0.3335 | 0.19138 | -0.0329 | -1.7426
-18.5 | -0.3177 | 0.18553 | -0.0368 | -1.7124
-18 | -0.2995 | 0.17935 | -0.0417 | -1.6699
-17.5 | -0.2812 | 0.17327 | -0.0466 | -1.6229
-17 | -0.2631 | 0.16727 | -0.0514 | -1.5729
-16.5 | -0.2471 | 0.16168 | -0.0557 | -1.5283
-16 | -0.2311 | 0.15586 | -0.0601 | -1.4827
-15.5 | -0.2112 | 0.15143 | -0.0649 | -1.3947
-15 | -0.1974 | 0.14727 | -0.0689 | -1.3404
-14.5 | -0.3461 | 0.17064 | -0.0484 | -2.0282
-14 | -0.3211 | 0.16244 | -0.0543 | -1.9767
-13.5 | -0.3001 | 0.1536 | -0.0592 | -1.9538
-13 | -0.2775 | 0.14647 | -0.0636 | -1.8946
-12.5 | -0.2579 | 0.13728 | -0.0688 | -1.8786
-12 | -0.2319 | 0.12956 | -0.0747 | -1.7899
-11.5 | -0.2056 | 0.12142 | -0.0809 | -1.6933
-11 | -0.1762 | 0.11267 | -0.089 | -1.5639
-10.5 | -0.144 | 0.10342 | -0.0988 | -1.3924
-10 | -0.0981 | 0.09489 | -0.111 | -1.0338
-9.5 | -0.0646 | 0.08582 | -0.1218 | -0.75274
-9 | -0.0443 | 0.07916 | -0.1268 | -0.55963
-8.5 | -0.0248 | 0.0737 | -0.1299 | -0.3365
-8 | -0.0128 | 0.06738 | -0.1332 | -0.18997
-7.5 | -0.0009 | 0.06168 | -0.1358 | -0.014591
-7 | 0.0077 | 0.05691 | -0.1366 | 0.1353
-6.5 | 0.0231 | 0.05068 | -0.1419 | 0.4558
-6 | 0.0498 | 0.04356 | -0.1512 | 1.1433
-5.5 | 0.0959 | 0.03677 | -0.1625 | 2.6081
-5 | 0.1741 | 0.0135 | -0.2033 | 12.8963
-4 | 0.321 | 0.0083 | -0.2081 | 38.6747
-3.5 | 0.3919 | 0.00696 | -0.2085 | 56.3075
-3 | 0.4618 | 0.00604 | -0.2086 | 76.457
-2.5 | 0.5311 | 0.00549 | -0.2086 | 96.7395
-2 | 0.5976 | 0.00546 | -0.208 | 109.4505
-1.5 | 0.6624 | 0.00529 | -0.2075 | 125.2174
-1 | 0.7168 | 0.00592 | -0.2051 | 121.0811
-0.5 | 0.7786 | 0.00616 | -0.2041 | 126.3961
0 | 0.8426 | 0.00629 | -0.2035 | 133.9587
0.5 | 0.9073 | 0.00638 | -0.203 | 142.21
1 | 0.9706 | 0.00658 | -0.2022 | 147.5076
1.5 | 1.0339 | 0.00668 | -0.2014 | 154.7754
2 | 1.0761 | 0.00811 | -0.1969 | 132.688
2.5 | 1.1204 | 0.00961 | -0.1924 | 116.5869
3 | 1.1816 | 0.00996 | -0.1907 | 118.6345
3.5 | 1.2419 | 0.01029 | -0.1887 | 120.69
4 | 1.3015 | 0.01072 | -0.1863 | 121.4086
4.5 | 1.3575 | 0.01138 | -0.1828 | 119.2882

## 81. Re 6M Mach 0.00 (1)
BIGFOIL.COM POLAR EXPORT
goe499
GOE 499 |  |  |  | Cl Max: | 1.499 | at alpha= | 8.5 | deg
JavaFoil+Calcfoil stall+Eppler ext transition |  |  |  | L/D Max: | 185.806 | at alpha= | 0.5 | deg
Re: | 6000000 |  |  | Cd Min: | 0.00344 | at alpha= | -3.5 | deg
Mach: | 0 |  |  | Cl=0 at alpha= | -7.03 | deg
|  |  |  | @ Cl=0.1, Cd= | 0.0042889
|  |  |  | @ Cl=0.4, Cd= | 0.003446
|  |  |  | @ Cl=0.6, Cd= | 0.00448
alpha (deg) | Cl | Cd | Cm | Cl/Cd
-19.5 | -0.282 | 0.17962 | -0.063 | -1.569
-19 | -0.293 | 0.16765 | -0.064 | -1.746
-18.5 | -0.304 | 0.16262 | -0.064 | -1.868
-18 | -0.314 | 0.15329 | -0.064 | -2.051
-17.5 | -0.325 | 0.14487 | -0.065 | -2.24
-17 | -0.334 | 0.13474 | -0.065 | -2.479
-16.5 | -0.343 | 0.12901 | -0.065 | -2.655
-16 | -0.35 | 0.12137 | -0.066 | -2.883
-15.5 | -0.356 | 0.11312 | -0.066 | -3.144
-15 | -0.36 | 0.10628 | -0.067 | -3.383
-14.5 | -0.361 | 0.10045 | -0.067 | -3.595
-14 | -0.36 | 0.09423 | -0.068 | -3.822
-13.5 | -0.356 | 0.08774 | -0.07 | -4.062
-13 | -0.349 | 0.0815 | -0.072 | -4.287
-12.5 | -0.339 | 0.07613 | -0.073 | -4.449
-12 | -0.323 | 0.07171 | -0.069 | -4.51
-11.5 | -0.305 | 0.06775 | -0.07 | -4.503
-11 | -0.283 | 0.06362 | -0.075 | -4.456
-10.5 | -0.257 | 0.06039 | -0.071 | -4.256
-10 | -0.228 | 0.05552 | -0.08 | -4.112
-9.5 | -0.198 | 0.04451 | -0.101 | -4.442
-9 | -0.165 | 0.03275 | -0.115 | -5.035
-8.5 | -0.133 | 0.01525 | -0.134 | -8.732
-8 | -0.096 | 0.0056 | -0.149 | -17.123
-7.5 | -0.047 | 0.00486 | -0.151 | -9.717
-7 | 0.003 | 0.00459 | -0.153 | 0.722
-6.5 | 0.055 | 0.00462 | -0.154 | 11.931
-6 | 0.108 | 0.00423 | -0.155 | 25.576
-5.5 | 0.162 | 0.00406 | -0.156 | 39.943
-5 | 0.217 | 0.00421 | -0.157 | 51.477
-4.5 | 0.272 | 0.00397 | -0.158 | 68.506
-4 | 0.327 | 0.00394 | -0.159 | 83.11
-3.5 | 0.383 | 0.00344 | -0.16 | 111.402
-3 | 0.44 | 0.00346 | -0.161 | 127.18
-2.5 | 0.496 | 0.00417 | -0.162 | 118.926
-2 | 0.552 | 0.00448 | -0.163 | 123.308
-1.5 | 0.608 | 0.00448 | -0.164 | 135.691
-1 | 0.666 | 0.00454 | -0.165 | 146.587
-0.5 | 0.722 | 0.00538 | -0.166 | 134.011
0 | 0.784 | 0.00534 | -0.166 | 146.753
0.5 | 0.84 | 0.00452 | -0.167 | 185.806
1 | 0.896 | 0.00556 | -0.168 | 161.051
1.5 | 0.952 | 0.00554 | -0.169 | 171.965
2 | 1.008 | 0.00746 | -0.17 | 135.063
2.5 | 1.06 | 0.00779 | -0.171 | 136.146
3 | 1.115 | 0.00659 | -0.172 | 169.205
3.5 | 1.168 | 0.0073 | -0.173 | 160.08
4 | 1.222 | 0.0075 | -0.174 | 162.785
4.5 | 1.274 | 0.00788 | -0.175 | 161.654
5 | 1.321 | 0.0082 | -0.175 | 161.117
5.5 | 1.364 | 0.00847 | -0.176 | 161.041
6 | 1.403 | 0.00873 | -0.177 | 160.643
6.5 | 1.436 | 0.00918 | -0.178 | 156.384
7 | 1.462 | 0.01166 | -0.179 | 125.395
7.5 | 1.482 | 0.01227 | -0.179 | 120.789
8 | 1.494 | 0.01303 | -0.18 | 114.721
8.5 | 1.499 | 0.0137 | -0.181 | 109.375
9 | 1.495 | 0.01433 | -0.182 | 104.327
9.5 | 1.468 | 0.0152 | -0.181 | 96.541
10 | 1.448 | 0.01607 | -0.182 | 90.082
10.5 | 1.419 | 0.01703 | -0.182 | 83.303
11 | 1.385 | 0.01782 | -0.183 | 77.723
11.5 | 1.344 | 0.0188 | -0.183 | 71.511
12 | 1.299 | 0.01986 | -0.184 | 65.403
12.5 | 1.249 | 0.02079 | -0.184 | 60.092
13 | 1.192 | 0.02235 | -0.184 | 53.348
13.5 | 1.131 | 0.02469 | -0.182 | 45.81

## 82. Re 6M Mach 0.00 (2)
BIGFOIL.COM POLAR EXPORT
goe499
GOE 499 |  |  |  | Cl Max: | 1.9881 | at alpha= | 18 | deg
XFOIL ncrit=9 |  |  |  | L/D Max: | 148.203 | at alpha= | 1.5 | deg
Re: | 6000000 |  |  | Cd Min: | 0.08859 | at alpha= | 20 | deg
Mach: | 0 |  |  | Cl=0 at alpha= | -6.5851 | deg
|  |  |  | @ Cl=0.1, Cd= | 0.0057879
|  |  |  | @ Cl=0.4, Cd= | 0.004981
|  |  |  | @ Cl=0.6, Cd= | 0.0050661
alpha (deg) | Cl | Cd | Cm | Cl/Cd
-13 | -0.6912 | 0.01878 | -0.17 | -36.8051
-12.5 | -0.6441 | 0.01607 | -0.1725 | -40.0809
-12 | -0.5944 | 0.01393 | -0.1741 | -42.6705
-11.5 | -0.5434 | 0.01184 | -0.1755 | -45.8953
-11 | -0.4906 | 0.01041 | -0.1764 | -47.1278
-10.5 | -0.4366 | 0.00953 | -0.1768 | -45.8132
-10 | -0.3819 | 0.00867 | -0.1773 | -44.0484
-9.5 | -0.3269 | 0.00781 | -0.1778 | -41.8566
-9 | -0.2716 | 0.00717 | -0.1781 | -37.8801
-8.5 | -0.2159 | 0.00682 | -0.1783 | -31.6569
-8 | -0.1596 | 0.00674 | -0.1784 | -23.6795
-7.5 | -0.1032 | 0.00675 | -0.1785 | -15.2889
-6.5 | 0.0096 | 0.00682 | -0.1786 | 1.4076
-6 | 0.0659 | 0.00595 | -0.1791 | 11.0756
-5.5 | 0.1227 | 0.00568 | -0.1793 | 21.6021
-5 | 0.1792 | 0.00554 | -0.1794 | 32.3466
-4.5 | 0.2358 | 0.00526 | -0.1796 | 44.8289
-4 | 0.2926 | 0.00506 | -0.1798 | 57.8261
-3.5 | 0.3491 | 0.00499 | -0.1799 | 69.9599
-3 | 0.4057 | 0.00498 | -0.18 | 81.4659
-2.5 | 0.4612 | 0.00504 | -0.1799 | 91.5079
-2 | 0.5171 | 0.00484 | -0.18 | 106.8388
-1.5 | 0.5712 | 0.00487 | -0.1796 | 117.2895
-1 | 0.6226 | 0.00522 | -0.1788 | 119.272
-0.5 | 0.6749 | 0.00552 | -0.1781 | 122.2645
0 | 0.7289 | 0.00568 | -0.1778 | 128.3275
0.5 | 0.7835 | 0.00578 | -0.1775 | 135.5536
1.5 | 0.8907 | 0.00601 | -0.1769 | 148.203
2 | 0.9358 | 0.00699 | -0.1751 | 133.877
2.5 | 0.9814 | 0.00798 | -0.1733 | 122.9825
3 | 1.03 | 0.00871 | -0.172 | 118.2549
3.5 | 1.083 | 0.00879 | -0.1717 | 123.2082
4 | 1.1355 | 0.00903 | -0.1712 | 125.7475
4.5 | 1.1877 | 0.00925 | -0.1706 | 128.4
6.5 | 1.3874 | 0.01038 | -0.1668 | 133.6609
7 | 1.436 | 0.0109 | -0.1656 | 131.7431
7.5 | 1.4823 | 0.01162 | -0.164 | 127.5645
8 | 1.5304 | 0.01208 | -0.1628 | 126.6887
8.5 | 1.5769 | 0.01265 | -0.1614 | 124.6561
9 | 1.6214 | 0.01333 | -0.1596 | 121.6354
9.5 | 1.6642 | 0.01408 | -0.1575 | 118.196
10 | 1.7053 | 0.01488 | -0.1552 | 114.6035
10.5 | 1.7435 | 0.01578 | -0.1523 | 110.488
11 | 1.7742 | 0.01677 | -0.148 | 105.7961
11.5 | 1.7984 | 0.01793 | -0.1426 | 100.3012
12 | 1.8195 | 0.01944 | -0.1371 | 93.5957
12.5 | 1.8273 | 0.02204 | -0.1299 | 82.9083
13 | 1.844 | 0.02418 | -0.1247 | 76.2614
13.5 | 1.8665 | 0.02594 | -0.1207 | 71.9545
14 | 1.8903 | 0.02768 | -0.1172 | 68.2912
14.5 | 1.9108 | 0.02976 | -0.1135 | 64.207
15 | 1.9308 | 0.03199 | -0.1102 | 60.3564
15.5 | 1.9449 | 0.03489 | -0.1066 | 55.7438
16 | 1.9617 | 0.03766 | -0.1037 | 52.0898
16.5 | 1.9711 | 0.04134 | -0.1007 | 47.6802
17 | 1.9808 | 0.04521 | -0.0982 | 43.8133
17.5 | 1.9877 | 0.04967 | -0.0961 | 40.0181
18 | 1.9881 | 0.05527 | -0.0945 | 35.9707
18.5 | 1.9839 | 0.06188 | -0.0937 | 32.0604
19 | 1.9793 | 0.06906 | -0.0937 | 28.6606
19.5 | 1.9667 | 0.07799 | -0.095 | 25.2173
20 | 1.948 | 0.08859 | -0.0977 | 21.9889

## 83. Re 6M Mach 0.10 (1)
BIGFOIL.COM POLAR EXPORT
goe499
GOE 499 |  |  |  | Cl Max: | 1.496 | at alpha= | 8.5 | deg
JavaFoil+Calcfoil stall+Eppler ext transition |  |  |  | L/D Max: | 173.84 | at alpha= | 1.5 | deg
Re: | 6000000 |  |  | Cd Min: | 0.00344 | at alpha= | -3.5 | deg
Mach: | 0.1 |  |  | Cl=0 at alpha= | -7.03 | deg
|  |  |  | @ Cl=0.1, Cd= | 0.0042367
|  |  |  | @ Cl=0.4, Cd= | 0.0035584
|  |  |  | @ Cl=0.6, Cd= | 0.0044821
alpha (deg) | Cl | Cd | Cm | Cl/Cd
-19 | -0.258 | 0.17892 | -0.064 | -1.44
-18.5 | -0.27 | 0.16534 | -0.064 | -1.635
-18 | -0.283 | 0.15779 | -0.065 | -1.793
-17.5 | -0.295 | 0.14823 | -0.065 | -1.991
-17 | -0.307 | 0.13885 | -0.065 | -2.21
-16.5 | -0.318 | 0.13247 | -0.066 | -2.399
-16 | -0.328 | 0.12462 | -0.066 | -2.629
-15.5 | -0.336 | 0.11661 | -0.066 | -2.881
-15 | -0.342 | 0.10931 | -0.067 | -3.132
-14.5 | -0.346 | 0.10223 | -0.068 | -3.389
-14 | -0.348 | 0.09599 | -0.068 | -3.624
-13.5 | -0.346 | 0.0886 | -0.069 | -3.908
-13 | -0.341 | 0.08255 | -0.071 | -4.135
-12.5 | -0.333 | 0.0768 | -0.073 | -4.331
-12 | -0.319 | 0.07206 | -0.069 | -4.429
-11.5 | -0.302 | 0.06821 | -0.07 | -4.431
-11 | -0.281 | 0.06437 | -0.071 | -4.368
-10.5 | -0.257 | 0.05999 | -0.076 | -4.279
-10 | -0.228 | 0.05646 | -0.077 | -4.031
-9.5 | -0.196 | 0.04826 | -0.094 | -4.055
-9 | -0.16 | 0.04262 | -0.101 | -3.759
-8.5 | -0.131 | 0.01874 | -0.131 | -6.997
-8 | -0.096 | 0.00588 | -0.15 | -16.297
-7.5 | -0.047 | 0.00486 | -0.152 | -9.739
-7 | 0.003 | 0.00458 | -0.153 | 0.726
-6.5 | 0.055 | 0.00467 | -0.154 | 11.839
-6 | 0.109 | 0.00415 | -0.156 | 26.159
-5.5 | 0.163 | 0.00407 | -0.157 | 40.003
-5 | 0.218 | 0.00418 | -0.158 | 52.076
-4.5 | 0.273 | 0.00417 | -0.159 | 65.564
-4 | 0.329 | 0.00398 | -0.16 | 82.602
-3.5 | 0.385 | 0.00344 | -0.161 | 111.896
-3 | 0.442 | 0.00389 | -0.162 | 113.515
-2.5 | 0.498 | 0.00414 | -0.163 | 120.243
-2 | 0.555 | 0.00445 | -0.164 | 124.795
-1.5 | 0.611 | 0.00449 | -0.165 | 136.12
-1 | 0.669 | 0.00455 | -0.165 | 147.21
-0.5 | 0.725 | 0.00536 | -0.166 | 135.336
0 | 0.788 | 0.00536 | -0.167 | 146.942
0.5 | 0.844 | 0.00524 | -0.168 | 161.133
1 | 0.9 | 0.00559 | -0.169 | 161.145
1.5 | 0.957 | 0.0055 | -0.17 | 173.84
2 | 1.013 | 0.00745 | -0.171 | 135.942
2.5 | 1.065 | 0.00778 | -0.172 | 136.911
3 | 1.12 | 0.0066 | -0.173 | 169.755
3.5 | 1.174 | 0.00732 | -0.174 | 160.495
4 | 1.228 | 0.00753 | -0.175 | 163.038
4.5 | 1.28 | 0.00783 | -0.175 | 163.615
5 | 1.328 | 0.00816 | -0.176 | 162.736
5.5 | 1.37 | 0.00852 | -0.177 | 160.802
6 | 1.408 | 0.00872 | -0.178 | 161.489
6.5 | 1.44 | 0.00917 | -0.179 | 157.014
7 | 1.466 | 0.01178 | -0.179 | 124.487
7.5 | 1.484 | 0.01241 | -0.18 | 119.625
8 | 1.495 | 0.01317 | -0.181 | 113.452
8.5 | 1.496 | 0.01394 | -0.182 | 107.358
9 | 1.489 | 0.01451 | -0.183 | 102.656
9.5 | 1.458 | 0.01548 | -0.182 | 94.199
10 | 1.432 | 0.01634 | -0.182 | 87.673
10.5 | 1.398 | 0.01735 | -0.183 | 80.592
11 | 1.358 | 0.01809 | -0.183 | 75.061
11.5 | 1.311 | 0.01917 | -0.184 | 68.411
12 | 1.26 | 0.01997 | -0.184 | 63.064
12.5 | 1.201 | 0.02147 | -0.184 | 55.947
13 | 0.957 | 0.0803 | -0.117 | 11.92
13.5 | 0.899 | 0.09137 | -0.103 | 9.838

## 84. Re 6M Mach 0.10 (2)
BIGFOIL.COM POLAR EXPORT
goe499
GOE 499 |  |  |  | Cl Max: | 1.9445 | at alpha= | 17 | deg
XFOIL ncrit=9 |  |  |  | L/D Max: | 148.507 | at alpha= | 1.5 | deg
Re: | 6000000 |  |  | Cd Min: | 0.11581 | at alpha= | 20 | deg
Mach: | 0.1 |  |  | Cl=0 at alpha= | -6.5725 | deg
|  |  |  | @ Cl=0.1, Cd= | 0.0058634
|  |  |  | @ Cl=0.4, Cd= | 0.0049827
|  |  |  | @ Cl=0.6, Cd= | 0.0050657
alpha (deg) | Cl | Cd | Cm | Cl/Cd
-12.5 | -0.6456 | 0.02081 | -0.1697 | -31.0235
-12 | -0.6008 | 0.01623 | -0.1744 | -37.0179
-11.5 | -0.5504 | 0.01356 | -0.1765 | -40.59
-11 | -0.4981 | 0.01131 | -0.1779 | -44.0407
-10.5 | -0.4437 | 0.01001 | -0.1785 | -44.3257
-10 | -0.3882 | 0.00918 | -0.1788 | -42.2876
-9.5 | -0.3325 | 0.00809 | -0.1793 | -41.1001
-9 | -0.2764 | 0.00738 | -0.1796 | -37.4526
-8.5 | -0.2199 | 0.0069 | -0.1798 | -31.8696
-8 | -0.1629 | 0.00679 | -0.1798 | -23.9912
-7.5 | -0.1058 | 0.00679 | -0.1797 | -15.5817
-7 | -0.0489 | 0.00687 | -0.1797 | -7.1179
-6.5 | 0.0083 | 0.00714 | -0.1796 | 1.1625
-6 | 0.0651 | 0.00604 | -0.1802 | 10.7781
-5.5 | 0.1224 | 0.00575 | -0.1803 | 21.287
-5 | 0.1794 | 0.00562 | -0.1804 | 31.9217
-4.5 | 0.2365 | 0.0053 | -0.1806 | 44.6226
-4 | 0.2937 | 0.00508 | -0.1808 | 57.815
-3.5 | 0.3506 | 0.005 | -0.1809 | 70.12
-3 | 0.4076 | 0.00498 | -0.181 | 81.8474
-2.5 | 0.4636 | 0.00504 | -0.1809 | 91.9841
-2 | 0.5197 | 0.00486 | -0.1809 | 106.9342
-1.5 | 0.5741 | 0.00489 | -0.1805 | 117.4029
-1 | 0.6257 | 0.00524 | -0.1796 | 119.4084
-0.5 | 0.6782 | 0.00555 | -0.179 | 122.1982
0 | 0.7327 | 0.0057 | -0.1786 | 128.5439
0.5 | 0.7877 | 0.00579 | -0.1784 | 136.0449
1 | 0.8414 | 0.00592 | -0.178 | 142.1284
1.5 | 0.8955 | 0.00603 | -0.1777 | 148.5075
2 | 0.9404 | 0.00703 | -0.1758 | 133.7696
2.5 | 0.9864 | 0.00802 | -0.174 | 122.9925
3 | 1.0353 | 0.00874 | -0.1727 | 118.4554
3.5 | 1.0887 | 0.00883 | -0.1724 | 123.2956
4 | 1.1415 | 0.00907 | -0.1718 | 125.8545
4.5 | 1.194 | 0.00929 | -0.1713 | 128.5253
5 | 1.2426 | 0.00921 | -0.1699 | 134.9186
5.5 | 1.2943 | 0.00957 | -0.1691 | 135.2456
6 | 1.3449 | 0.01 | -0.1682 | 134.49
6.5 | 1.3949 | 0.01046 | -0.1671 | 133.3556
7 | 1.4434 | 0.01105 | -0.1657 | 130.6244
7.5 | 1.4905 | 0.01172 | -0.1641 | 127.1758
8 | 1.5386 | 0.01223 | -0.1627 | 125.8054
8.5 | 1.5847 | 0.01286 | -0.161 | 123.2271
9 | 1.6289 | 0.01361 | -0.1589 | 119.6841
9.5 | 1.6712 | 0.01442 | -0.1566 | 115.8946
10 | 1.7114 | 0.01529 | -0.1539 | 111.9294
10.5 | 1.747 | 0.01628 | -0.1503 | 107.3096
11 | 1.7727 | 0.01739 | -0.1448 | 101.9379
11.5 | 1.7943 | 0.01885 | -0.1389 | 95.1883
12 | 1.8064 | 0.02116 | -0.132 | 85.3686
12.5 | 1.819 | 0.02364 | -0.1259 | 76.9459
13 | 1.8437 | 0.02529 | -0.1218 | 72.9023
13.5 | 1.8653 | 0.02729 | -0.1177 | 68.351
14 | 1.887 | 0.02936 | -0.1139 | 64.2711
14.5 | 1.9054 | 0.03182 | -0.1101 | 59.8806
15 | 1.9214 | 0.03463 | -0.1064 | 55.4837
15.5 | 1.9307 | 0.03828 | -0.1027 | 50.4363
16 | 1.9398 | 0.04217 | -0.0996 | 45.9995
16.5 | 1.942 | 0.0471 | -0.0967 | 41.2314
17 | 1.9445 | 0.05238 | -0.0946 | 37.1229
17.5 | 1.942 | 0.05869 | -0.0933 | 33.0891
18 | 1.9312 | 0.06672 | -0.093 | 28.9448
18.5 | 1.9133 | 0.07655 | -0.0942 | 24.9941
19 | 1.8947 | 0.08731 | -0.0968 | 21.7008
19.5 | 1.8672 | 0.10036 | -0.1015 | 18.605
20 | 1.8308 | 0.11581 | -0.1083 | 15.8087

## 85. Re 6M Mach 0.25 (1)
BIGFOIL.COM POLAR EXPORT
goe499
GOE 499 |  |  |  | Cl Max: | 1.49 | at alpha= | 7.5 | deg
JavaFoil+Calcfoil stall+Eppler ext transition |  |  |  | L/D Max: | 174.931 | at alpha= | 0 | deg
Re: | 6000000 |  |  | Cd Min: | 0.0036 | at alpha= | -3.5 | deg
Mach: | 0.25 |  |  | Cl=0 at alpha= | -7.03 | deg
|  |  |  | @ Cl=0.1, Cd= | 0.004358
|  |  |  | @ Cl=0.4, Cd= | 0.0036259
|  |  |  | @ Cl=0.6, Cd= | 0.0045724
alpha (deg) | Cl | Cd | Cm | Cl/Cd
-17 | -0.052 | 0.13088 | -0.073 | -0.399
-16.5 | -0.05 | 0.12605 | -0.072 | -0.394
-16 | -0.091 | 0.12275 | -0.069 | -0.738
-15.5 | -0.144 | 0.14736 | -0.068 | -0.976
-15 | -0.181 | 0.13805 | -0.068 | -1.312
-14.5 | -0.212 | 0.12403 | -0.069 | -1.709
-14 | -0.238 | 0.11047 | -0.069 | -2.151
-13.5 | -0.258 | 0.10225 | -0.07 | -2.522
-13 | -0.272 | 0.09292 | -0.07 | -2.931
-12.5 | -0.281 | 0.08502 | -0.071 | -3.3
-12 | -0.282 | 0.07677 | -0.071 | -3.676
-11.5 | -0.277 | 0.0706 | -0.071 | -3.922
-11 | -0.265 | 0.06612 | -0.072 | -4.012
-10.5 | -0.247 | 0.0622 | -0.072 | -3.975
-10 | -0.223 | 0.05824 | -0.073 | -3.826
-9.5 | -0.19 | 0.05496 | -0.074 | -3.465
-9 | -0.156 | 0.05172 | -0.075 | -3.009
-8.5 | -0.119 | 0.04667 | -0.087 | -2.56
-8 | -0.09 | 0.0154 | -0.139 | -5.82
-7.5 | -0.047 | 0.0057 | -0.154 | -8.306
-7 | 0.003 | 0.00478 | -0.157 | 0.704
-6.5 | 0.056 | 0.00479 | -0.158 | 11.749
-6 | 0.111 | 0.00425 | -0.16 | 26.029
-5.5 | 0.166 | 0.00411 | -0.161 | 40.433
-5 | 0.222 | 0.00423 | -0.162 | 52.567
-4.5 | 0.28 | 0.00416 | -0.163 | 67.29
-4 | 0.337 | 0.00391 | -0.164 | 86.258
-3.5 | 0.395 | 0.0036 | -0.165 | 109.74
-3 | 0.453 | 0.0039 | -0.166 | 116.085
-2.5 | 0.511 | 0.00421 | -0.167 | 121.609
-2 | 0.57 | 0.0045 | -0.168 | 126.739
-1.5 | 0.628 | 0.00464 | -0.169 | 135.195
-1 | 0.688 | 0.00457 | -0.17 | 150.477
-0.5 | 0.745 | 0.00543 | -0.171 | 137.166
0 | 0.809 | 0.00463 | -0.172 | 174.931
0.5 | 0.867 | 0.00547 | -0.173 | 158.6
1 | 0.925 | 0.00562 | -0.174 | 164.579
1.5 | 0.983 | 0.00563 | -0.175 | 174.534
2 | 1.041 | 0.00764 | -0.176 | 136.327
2.5 | 1.094 | 0.00656 | -0.177 | 166.722
3 | 1.151 | 0.00671 | -0.177 | 171.5
3.5 | 1.206 | 0.00744 | -0.178 | 162.174
4 | 1.26 | 0.00769 | -0.179 | 163.875
4.5 | 1.314 | 0.00799 | -0.18 | 164.467
5 | 1.361 | 0.00836 | -0.181 | 162.833
5.5 | 1.403 | 0.00876 | -0.182 | 160.134
6 | 1.438 | 0.00908 | -0.183 | 158.428
6.5 | 1.465 | 0.00959 | -0.184 | 152.726
7 | 1.483 | 0.01243 | -0.184 | 119.309
7.5 | 1.49 | 0.01313 | -0.185 | 113.441
8 | 1.469 | 0.01421 | -0.184 | 103.398
8.5 | 1.448 | 0.0153 | -0.185 | 94.643
9 | 1.414 | 0.01586 | -0.185 | 89.153
9.5 | 1.364 | 0.01688 | -0.186 | 80.786
10 | 1.299 | 0.01796 | -0.187 | 72.319
10.5 | 1.22 | 0.0187 | -0.187 | 65.252
11 | 0.925 | 0.07171 | -0.091 | 12.896
11.5 | 0.842 | 0.07869 | -0.087 | 10.695
12 | 0.753 | 0.08164 | -0.091 | 9.223
12.5 | 0.668 | 0.07872 | -0.119 | 8.485

## 86. Re 6M Mach 0.25 (2)
BIGFOIL.COM POLAR EXPORT
goe499
GOE 499 |  |  |  | Cl Max: | 1.716 | at alpha= | 10.5 | deg
XFOIL ncrit=9 |  |  |  | L/D Max: | 150.081 | at alpha= | 1.5 | deg
Re: | 6000000 |  |  | Cd Min: | 0.19621 | at alpha= | -17 | deg
Mach: | 0.25 |  |  | Cl=0 at alpha= | -6.5016 | deg
|  |  |  | @ Cl=0.1, Cd= | 0.0063934
|  |  |  | @ Cl=0.4, Cd= | 0.0050185
|  |  |  | @ Cl=0.6, Cd= | 0.0050488
alpha (deg) | Cl | Cd | Cm | Cl/Cd
-20 | -0.3535 | 0.1955 | -0.0226 | -1.8082
-19.5 | -0.3398 | 0.19068 | -0.0261 | -1.782
-19 | -0.327 | 0.18596 | -0.0293 | -1.7584
-18.5 | -0.3161 | 0.18147 | -0.0318 | -1.7419
-18 | -0.3057 | 0.17684 | -0.034 | -1.7287
-17.5 | -0.2913 | 0.17151 | -0.0379 | -1.6984
-17 | -0.4529 | 0.19621 | -0.0207 | -2.3082
-16.5 | -0.4396 | 0.18983 | -0.023 | -2.3158
-16 | -0.4255 | 0.18462 | -0.025 | -2.3047
-14 | -0.3559 | 0.15253 | -0.0424 | -2.3333
-13.5 | -0.3371 | 0.14436 | -0.0476 | -2.3351
-13 | -0.3185 | 0.13627 | -0.0528 | -2.3373
-12.5 | -0.3062 | 0.12736 | -0.0572 | -2.4042
-12 | -0.2918 | 0.12 | -0.061 | -2.4317
-11.5 | -0.2933 | 0.10679 | -0.0686 | -2.7465
-11 | -0.2808 | 0.09623 | -0.0773 | -2.918
-10.5 | -0.2479 | 0.08808 | -0.0874 | -2.8145
-9.5 | -0.364 | 0.01151 | -0.1868 | -31.6247
-9 | -0.3044 | 0.0095 | -0.1875 | -32.0421
-8.5 | -0.244 | 0.00795 | -0.1877 | -30.6918
-8 | -0.1832 | 0.00717 | -0.1875 | -25.5509
-7.5 | -0.1216 | 0.00706 | -0.187 | -17.2238
-7 | -0.0605 | 0.00716 | -0.1865 | -8.4497
-6.5 | 0.0002 | 0.00745 | -0.1859 | 0.026846
-6 | 0.0604 | 0.00673 | -0.186 | 8.9747
-5.5 | 0.1204 | 0.00622 | -0.1861 | 19.3569
-5 | 0.1804 | 0.00608 | -0.186 | 29.6711
-4.5 | 0.2399 | 0.00565 | -0.186 | 42.4602
-4 | 0.2998 | 0.00525 | -0.1861 | 57.1048
-3.5 | 0.3592 | 0.00506 | -0.1862 | 70.9881
-3 | 0.4182 | 0.005 | -0.1862 | 83.64
-2.5 | 0.4765 | 0.00503 | -0.186 | 94.7316
-2 | 0.5341 | 0.00505 | -0.1859 | 105.7624
-1.5 | 0.5902 | 0.00497 | -0.1855 | 118.7525
-1 | 0.6424 | 0.00539 | -0.1843 | 119.1837
-0.5 | 0.6971 | 0.00565 | -0.1837 | 123.3805
0 | 0.7534 | 0.00579 | -0.1833 | 130.1209
0.5 | 0.8103 | 0.00588 | -0.1831 | 137.8061
1 | 0.8658 | 0.00608 | -0.1826 | 142.4013
1.5 | 0.9215 | 0.00614 | -0.1823 | 150.0814
2 | 0.9663 | 0.00725 | -0.18 | 133.2828
2.5 | 1.0137 | 0.00822 | -0.178 | 123.3212
3 | 1.0646 | 0.00889 | -0.1766 | 119.7525
3.5 | 1.1195 | 0.00904 | -0.176 | 123.8385
4 | 1.1743 | 0.00927 | -0.1753 | 126.6775
4.5 | 1.2284 | 0.00955 | -0.1744 | 128.6283
6.5 | 1.4351 | 0.01101 | -0.1683 | 130.3451
7 | 1.4826 | 0.01187 | -0.1659 | 124.9031
7.5 | 1.531 | 0.01259 | -0.1635 | 121.6044
8 | 1.5756 | 0.01356 | -0.1604 | 116.1947
8.5 | 1.6156 | 0.01477 | -0.1565 | 109.3839
9 | 1.6481 | 0.01616 | -0.1511 | 101.9864
9.5 | 1.6728 | 0.01759 | -0.1444 | 95.0995
10 | 1.6999 | 0.01908 | -0.1385 | 89.0933
10.5 | 1.716 | 0.0216 | -0.1314 | 79.4444
11 | 1.7057 | 0.02777 | -0.1217 | 61.4224
11.5 | 1.6823 | 0.03857 | -0.1125 | 43.6168
12 | 1.6246 | 0.05162 | -0.103 | 31.4723
12.5 | 1.5665 | 0.06433 | -0.098 | 24.351
13 | 1.5179 | 0.07717 | -0.0975 | 19.6696
13.5 | 1.4701 | 0.092 | -0.1015 | 15.9793
14 | 1.4203 | 0.11033 | -0.1107 | 12.8732
14.5 | 1.3907 | 0.12692 | -0.121 | 10.9573
15 | 1.3535 | 0.14828 | -0.1355 | 9.128
15.5 | 1.3067 | 0.18181 | -0.1562 | 7.1872

## 87. Re 6M Mach 0.50 (1)
BIGFOIL.COM POLAR EXPORT
goe499
GOE 499 |  |  |  | Cl Max: | 1.507 | at alpha= | 20 | deg
JavaFoil+Calcfoil stall+Eppler ext transition |  |  |  | L/D Max: | 191.566 | at alpha= | 1.5 | deg
Re: | 6000000 |  |  | Cd Min: | 0.00405 | at alpha= | -3.5 | deg
Mach: | 0.5 |  |  | Cl=0 at alpha= | -7.037 | deg
|  |  |  | @ Cl=0.1, Cd= | 0.03547
|  |  |  | @ Cl=0.4, Cd= | 0.0042182
|  |  |  | @ Cl=0.6, Cd= | 0.0053215
alpha (deg) | Cl | Cd | Cm | Cl/Cd
-20 | -0.636 | 0.16209 | -0.09 | -3.926
-19.5 | -0.614 | 0.15079 | -0.092 | -4.07
-19 | -0.59 | 0.14521 | -0.092 | -4.063
-18.5 | -0.566 | 0.13768 | -0.092 | -4.11
-18 | -0.542 | 0.13519 | -0.091 | -4.006
-17.5 | -0.517 | 0.13026 | -0.09 | -3.968
-17 | -0.492 | 0.12117 | -0.089 | -4.064
-16.5 | -0.468 | 0.11748 | -0.086 | -3.98
-16 | -0.443 | 0.1121 | -0.086 | -3.956
-15.5 | -0.419 | 0.10798 | -0.086 | -3.883
-15 | -0.395 | 0.11028 | -0.086 | -3.582
-14.5 | -0.371 | 0.10429 | -0.086 | -3.555
-14 | -0.346 | 0.10156 | -0.087 | -3.411
-13.5 | -0.322 | 0.09762 | -0.087 | -3.299
-13 | -0.298 | 0.09484 | -0.088 | -3.139
-12.5 | -0.273 | 0.08934 | -0.087 | -3.054
-12 | -0.248 | 0.08171 | -0.087 | -3.039
-11.5 | -0.224 | 0.07442 | -0.089 | -3.006
-11 | -0.199 | 0.06887 | -0.091 | -2.891
-10.5 | -0.174 | 0.06385 | -0.092 | -2.73
-10 | -0.149 | 0.05903 | -0.094 | -2.532
-9.5 | -0.125 | 0.05505 | -0.095 | -2.262
-9 | -0.1 | 0.04814 | -0.108 | -2.085
-8.5 | -0.076 | 0.0386 | -0.123 | -1.979
-8 | -0.051 | 0.0344 | -0.128 | -1.477
-7.5 | -0.025 | 0.02456 | -0.142 | -1.031
-7 | 0.002 | 0.04368 | -0.086 | 0.057
-6.5 | 0.046 | 0.04062 | -0.085 | 1.125
-6 | 0.094 | 0.03787 | -0.087 | 2.475
-5.5 | 0.176 | 0.00507 | -0.178 | 34.613
-5 | 0.24 | 0.00461 | -0.18 | 52.01
-4.5 | 0.305 | 0.00444 | -0.182 | 68.596
-4 | 0.371 | 0.00435 | -0.183 | 85.154
-3.5 | 0.437 | 0.00405 | -0.184 | 107.778
-3 | 0.503 | 0.00502 | -0.185 | 100.19
-2.5 | 0.569 | 0.0055 | -0.187 | 103.491
-2 | 0.635 | 0.00512 | -0.188 | 124.139
-1.5 | 0.701 | 0.00564 | -0.189 | 124.128
-1 | 0.768 | 0.00581 | -0.19 | 132.209
-0.5 | 0.833 | 0.00576 | -0.191 | 144.478
0 | 0.905 | 0.00534 | -0.192 | 169.577
0.5 | 0.97 | 0.00599 | -0.193 | 161.82
1 | 1.035 | 0.0061 | -0.194 | 169.498
1.5 | 1.099 | 0.00574 | -0.195 | 191.566
2 | 1.151 | 0.00874 | -0.194 | 131.775
2.5 | 1.208 | 0.00895 | -0.195 | 134.953
3 | 1.27 | 0.00913 | -0.196 | 139.005
3.5 | 1.328 | 0.01042 | -0.197 | 127.475
4 | 1.386 | 0.01102 | -0.198 | 125.708
4.5 | 1.441 | 0.0115 | -0.199 | 125.324
5 | 1.481 | 0.01228 | -0.2 | 120.623
5.5 | 1.503 | 0.01314 | -0.201 | 114.352
6 | 1.491 | 0.01436 | -0.202 | 103.829
6.5 | 1.403 | 0.01569 | -0.202 | 89.423
7 | 0.718 | 0.04835 | -0.092 | 14.84
7.5 | 0.743 | 0.05263 | -0.092 | 14.113
8 | 0.768 | 0.05912 | -0.091 | 12.994
8.5 | 0.795 | 0.06229 | -0.097 | 12.757
9 | 0.821 | 0.06714 | -0.1 | 12.222
9.5 | 0.846 | 0.07123 | -0.1 | 11.875
10 | 1.057 | 0.02339 | -0.207 | 45.194
10.5 | 1.08 | 0.02612 | -0.206 | 41.345
11 | 0.938 | 0.07182 | -0.133 | 13.059
11.5 | 0.963 | 0.07811 | -0.134 | 12.332
12 | 1.05 | 0.06289 | -0.174 | 16.69
12.5 | 1.014 | 0.09325 | -0.135 | 10.878
13 | 1.036 | 0.0958 | -0.131 | 10.81
13.5 | 1.114 | 0.07663 | -0.17 | 14.544
14 | 1.171 | 0.06906 | -0.182 | 16.953
14.5 | 1.193 | 0.07498 | -0.181 | 15.916
15 | 1.206 | 0.08491 | -0.177 | 14.202
15.5 | 1.165 | 0.12567 | -0.139 | 9.274
16 | 1.191 | 0.11346 | -0.139 | 10.495
16.5 | 1.301 | 0.08106 | -0.184 | 16.054
17 | 1.325 | 0.08767 | -0.184 | 15.109
17.5 | 1.34 | 0.09846 | -0.181 | 13.607
18 | 1.348 | 0.11295 | -0.175 | 11.934
18.5 | 1.313 | 0.134 | -0.142 | 9.799
19 | 1.338 | 0.13809 | -0.142 | 9.687
19.5 | 1.362 | 0.1467 | -0.143 | 9.284
20 | 1.507 | 0.0907 | -0.195 | 16.61

## 88. Re 6M Mach 0.50 (2)
BIGFOIL.COM POLAR EXPORT
goe499
GOE 499 |  |  |  | Cl Max: | 1.5379 | at alpha= | 7.5 | deg
XFOIL ncrit=9 |  |  |  | L/D Max: | 155.783 | at alpha= | 1.5 | deg
Re: | 6000000 |  |  | Cd Min: | 0.16725 | at alpha= | 12.5 | deg
Mach: | 0.5 |  |  | Cl=0 at alpha= | -99 | deg
|  |  |  | @ Cl=0.1, Cd= | 0.00616
|  |  |  | @ Cl=0.4, Cd= | 0.00616
|  |  |  | @ Cl=0.6, Cd= | 0.00616
alpha (deg) | Cl | Cd | Cm | Cl/Cd
0 | 0.844 | 0.00616 | -0.2038 | 137.013
0.5 | 0.9092 | 0.00624 | -0.2034 | 145.7051
1 | 0.9727 | 0.00642 | -0.2027 | 151.5109
1.5 | 1.0344 | 0.00664 | -0.2016 | 155.7831
2 | 1.0716 | 0.00845 | -0.1962 | 126.8166
2.5 | 1.125 | 0.00935 | -0.1933 | 120.3209
3 | 1.1867 | 0.00968 | -0.1916 | 122.593
3.5 | 1.2477 | 0.01004 | -0.1897 | 124.2729
4 | 1.3085 | 0.01037 | -0.1875 | 126.1813
4.5 | 1.3645 | 0.01107 | -0.1839 | 123.2611
5.5 | 1.4513 | 0.01267 | -0.1715 | 114.5462
6 | 1.4689 | 0.01482 | -0.1608 | 99.1161
6.5 | 1.4786 | 0.01809 | -0.1498 | 81.7358
7 | 1.5035 | 0.02308 | -0.1413 | 65.143
7.5 | 1.5379 | 0.02989 | -0.1341 | 51.452
8 | 1.5319 | 0.03702 | -0.1243 | 41.3803
8.5 | 1.5078 | 0.04508 | -0.1157 | 33.4472
9 | 1.4749 | 0.05462 | -0.11 | 27.0029
9.5 | 1.4371 | 0.0659 | -0.1082 | 21.8073
10 | 1.3977 | 0.07931 | -0.1107 | 17.6233
10.5 | 1.3604 | 0.09491 | -0.1177 | 14.3336
11 | 1.328 | 0.11232 | -0.1282 | 11.8234
11.5 | 1.3017 | 0.13098 | -0.1407 | 9.9382
12 | 1.2887 | 0.15027 | -0.1533 | 8.5759
12.5 | 1.2845 | 0.16725 | -0.1636 | 7.6801

## 89. Re 7M Mach 0.00 (1)
BIGFOIL.COM POLAR EXPORT
goe499
GOE 499 |  |  |  | Cl Max: | 1.499 | at alpha= | 8.5 | deg
JavaFoil+Calcfoil stall+Eppler ext transition |  |  |  | L/D Max: | 200.047 | at alpha= | 1.5 | deg
Re: | 7000000 |  |  | Cd Min: | 0.00357 | at alpha= | -4 | deg
Mach: | 0 |  |  | Cl=0 at alpha= | -7.03 | deg
|  |  |  | @ Cl=0.1, Cd= | 0.0040972
|  |  |  | @ Cl=0.4, Cd= | 0.0039367
|  |  |  | @ Cl=0.6, Cd= | 0.0044314
alpha (deg) | Cl | Cd | Cm | Cl/Cd
-19.5 | -0.282 | 0.17515 | -0.063 | -1.609
-19 | -0.293 | 0.17021 | -0.064 | -1.72
-18.5 | -0.304 | 0.15888 | -0.064 | -1.912
-18 | -0.314 | 0.15227 | -0.064 | -2.064
-17.5 | -0.325 | 0.14226 | -0.065 | -2.281
-17 | -0.334 | 0.13447 | -0.065 | -2.484
-16.5 | -0.343 | 0.12646 | -0.065 | -2.709
-16 | -0.35 | 0.11921 | -0.066 | -2.935
-15.5 | -0.356 | 0.11323 | -0.066 | -3.141
-15 | -0.36 | 0.1057 | -0.067 | -3.402
-14.5 | -0.361 | 0.09992 | -0.068 | -3.615
-14 | -0.36 | 0.09396 | -0.069 | -3.834
-13.5 | -0.356 | 0.08668 | -0.071 | -4.113
-13 | -0.35 | 0.08098 | -0.074 | -4.318
-12.5 | -0.339 | 0.07475 | -0.076 | -4.537
-12 | -0.323 | 0.07149 | -0.07 | -4.524
-11.5 | -0.306 | 0.06667 | -0.075 | -4.587
-11 | -0.284 | 0.06194 | -0.079 | -4.589
-10.5 | -0.26 | 0.05534 | -0.089 | -4.706
-10 | -0.233 | 0.04718 | -0.1 | -4.946
-9.5 | -0.201 | 0.03766 | -0.11 | -5.349
-9 | -0.172 | 0.02164 | -0.128 | -7.93
-8.5 | -0.137 | 0.01002 | -0.141 | -13.703
-8 | -0.096 | 0.00521 | -0.15 | -18.477
-7.5 | -0.047 | 0.00491 | -0.151 | -9.63
-7 | 0.003 | 0.0047 | -0.153 | 0.706
-6.5 | 0.055 | 0.00425 | -0.154 | 12.987
-6 | 0.108 | 0.00407 | -0.155 | 26.61
-5.5 | 0.162 | 0.00425 | -0.156 | 38.09
-5 | 0.217 | 0.00416 | -0.157 | 52.101
-4.5 | 0.272 | 0.00392 | -0.158 | 69.375
-4 | 0.328 | 0.00357 | -0.159 | 91.793
-3.5 | 0.383 | 0.00388 | -0.16 | 98.847
-3 | 0.44 | 0.00407 | -0.161 | 107.944
-2.5 | 0.496 | 0.0044 | -0.162 | 112.756
-2 | 0.552 | 0.00438 | -0.163 | 126.123
-1.5 | 0.608 | 0.00444 | -0.164 | 137.047
-1 | 0.666 | 0.00522 | -0.165 | 127.671
-0.5 | 0.722 | 0.00452 | -0.166 | 159.722
0 | 0.784 | 0.00521 | -0.166 | 150.559
0.5 | 0.84 | 0.00516 | -0.167 | 162.775
1 | 0.896 | 0.00542 | -0.168 | 165.437
1.5 | 0.952 | 0.00476 | -0.169 | 200.047
2 | 1.008 | 0.00619 | -0.17 | 162.927
2.5 | 1.06 | 0.00636 | -0.171 | 166.698
3 | 1.115 | 0.00639 | -0.172 | 174.357
3.5 | 1.168 | 0.00711 | -0.173 | 164.382
4 | 1.222 | 0.0073 | -0.174 | 167.329
4.5 | 1.274 | 0.0077 | -0.175 | 165.558
5 | 1.321 | 0.00798 | -0.175 | 165.57
5.5 | 1.364 | 0.00826 | -0.176 | 165.159
6 | 1.403 | 0.0087 | -0.177 | 161.139
6.5 | 1.436 | 0.00893 | -0.178 | 160.797
7 | 1.462 | 0.01135 | -0.179 | 128.815
7.5 | 1.482 | 0.01194 | -0.179 | 124.085
8 | 1.494 | 0.01268 | -0.18 | 117.825
8.5 | 1.499 | 0.0134 | -0.181 | 111.839
9 | 1.495 | 0.01394 | -0.182 | 107.234
9.5 | 1.483 | 0.0147 | -0.183 | 100.88
10 | 1.448 | 0.0156 | -0.182 | 92.837
10.5 | 1.42 | 0.01659 | -0.182 | 85.606
11 | 1.386 | 0.01727 | -0.183 | 80.27
11.5 | 1.346 | 0.01829 | -0.183 | 73.563
12 | 1.3 | 0.01929 | -0.184 | 67.414
12.5 | 1.25 | 0.02032 | -0.184 | 61.505
13 | 1.196 | 0.02164 | -0.184 | 55.266
13.5 | 1.137 | 0.02338 | -0.184 | 48.651

## 90. Re 7M Mach 0.00 (2)
BIGFOIL.COM POLAR EXPORT
goe499
GOE 499 |  |  |  | Cl Max: | 2.0298 | at alpha= | 18 | deg
XFOIL ncrit=9 |  |  |  | L/D Max: | 148.5 | at alpha= | 1.5 | deg
Re: | 7000000 |  |  | Cd Min: | 0.198 | at alpha= | -17.5 | deg
Mach: | 0 |  |  | Cl=0 at alpha= | -6.586 | deg
|  |  |  | @ Cl=0.1, Cd= | 0.005578
|  |  |  | @ Cl=0.4, Cd= | 0.0047989
|  |  |  | @ Cl=0.6, Cd= | 0.0052597
alpha (deg) | Cl | Cd | Cm | Cl/Cd
-17.5 | -0.4678 | 0.198 | -0.017 | -2.3626
-17 | -0.4536 | 0.19293 | -0.0193 | -2.3511
-16.5 | -0.4407 | 0.18698 | -0.0215 | -2.3569
-16 | -0.4274 | 0.18179 | -0.0235 | -2.3511
-15.5 | -0.4143 | 0.17468 | -0.0263 | -2.3718
-13.5 | -0.738 | 0.0213 | -0.1672 | -34.6479
-13 | -0.6966 | 0.0166 | -0.1721 | -41.9639
-12.5 | -0.6475 | 0.0146 | -0.1736 | -44.3493
-12 | -0.5962 | 0.0131 | -0.1746 | -45.5115
-11.5 | -0.5443 | 0.01151 | -0.1756 | -47.2893
-10.5 | -0.4371 | 0.00911 | -0.177 | -47.9802
-10 | -0.3821 | 0.00844 | -0.1774 | -45.2725
-9.5 | -0.3273 | 0.00757 | -0.1778 | -43.2365
-9 | -0.272 | 0.00697 | -0.1781 | -39.0244
-8.5 | -0.2159 | 0.00653 | -0.1784 | -33.0628
-8 | -0.1596 | 0.00639 | -0.1786 | -24.9765
-7.5 | -0.1033 | 0.00634 | -0.1786 | -16.2934
-7 | -0.0467 | 0.00635 | -0.1787 | -7.3543
-6.5 | 0.0097 | 0.00658 | -0.1787 | 1.4742
-6 | 0.0663 | 0.00584 | -0.1792 | 11.3527
-5.5 | 0.1229 | 0.0054 | -0.1795 | 22.7593
-5 | 0.1796 | 0.00519 | -0.1796 | 34.605
-4.5 | 0.2364 | 0.00496 | -0.1798 | 47.6613
-3.5 | 0.3497 | 0.00479 | -0.1801 | 73.0063
-3 | 0.406 | 0.0048 | -0.1801 | 84.5833
-2.5 | 0.4613 | 0.00489 | -0.18 | 94.3354
-2 | 0.5164 | 0.00495 | -0.1798 | 104.3232
-1.5 | 0.5683 | 0.00509 | -0.1791 | 111.6503
-1 | 0.6206 | 0.00537 | -0.1784 | 115.568
-0.5 | 0.6743 | 0.00555 | -0.1781 | 121.4955
0 | 0.729 | 0.00564 | -0.1779 | 129.2553
0.5 | 0.7841 | 0.0057 | -0.1777 | 137.5614
1.5 | 0.891 | 0.006 | -0.177 | 148.5
2 | 0.9358 | 0.007 | -0.1751 | 133.6857
2.5 | 0.9828 | 0.00787 | -0.1736 | 124.8793
3 | 1.0322 | 0.00851 | -0.1724 | 121.2926
3.5 | 1.0852 | 0.00864 | -0.1721 | 125.6019
4 | 1.1381 | 0.00881 | -0.1717 | 129.1827
4.5 | 1.1902 | 0.00907 | -0.1711 | 131.2238
5 | 1.2392 | 0.00888 | -0.17 | 139.5495
5.5 | 1.2907 | 0.00921 | -0.1693 | 140.1412
6 | 1.3414 | 0.00961 | -0.1685 | 139.5838
6.5 | 1.3912 | 0.01006 | -0.1675 | 138.2903
7 | 1.439 | 0.01069 | -0.1661 | 134.6118
7.5 | 1.4876 | 0.01117 | -0.165 | 133.1782
8 | 1.5361 | 0.01161 | -0.1639 | 132.3084
8.5 | 1.5831 | 0.01216 | -0.1626 | 130.1891
9 | 1.6283 | 0.01279 | -0.1609 | 127.3104
9.5 | 1.6719 | 0.01351 | -0.159 | 123.7528
10 | 1.7134 | 0.01431 | -0.1567 | 119.7345
10.5 | 1.7518 | 0.01526 | -0.1538 | 114.7969
11 | 1.7845 | 0.01636 | -0.15 | 109.077
11.5 | 1.8052 | 0.01767 | -0.1438 | 102.1619
12 | 1.8153 | 0.01986 | -0.1364 | 91.4048
12.5 | 1.843 | 0.02101 | -0.1323 | 87.7201
13 | 1.8697 | 0.02229 | -0.1284 | 83.8807
13.5 | 1.8935 | 0.02385 | -0.1243 | 79.392
14 | 1.9184 | 0.0254 | -0.1206 | 75.5276
14.5 | 1.9404 | 0.02725 | -0.1169 | 71.2073
15 | 1.9614 | 0.02927 | -0.1133 | 67.0106
15.5 | 1.9774 | 0.03184 | -0.1096 | 62.1043
16 | 1.9953 | 0.03434 | -0.1064 | 58.1043
16.5 | 2.0073 | 0.03755 | -0.1031 | 53.4567
17 | 2.0193 | 0.04096 | -0.1003 | 49.2993
17.5 | 2.0271 | 0.04501 | -0.0978 | 45.0367
18 | 2.0298 | 0.04996 | -0.0956 | 40.6285
18.5 | 2.0289 | 0.05574 | -0.094 | 36.3994
19 | 2.0248 | 0.06233 | -0.0932 | 32.4852
19.5 | 2.0148 | 0.07032 | -0.0935 | 28.6519
20 | 1.999 | 0.0798 | -0.095 | 25.0501

## 91. Re 7M Mach 0.10 (1)
BIGFOIL.COM POLAR EXPORT
goe499
GOE 499 |  |  |  | Cl Max: | 1.496 | at alpha= | 8.5 | deg
JavaFoil+Calcfoil stall+Eppler ext transition |  |  |  | L/D Max: | 202.356 | at alpha= | 1.5 | deg
Re: | 7000000 |  |  | Cd Min: | 0.00359 | at alpha= | -4 | deg
Mach: | 0.1 |  |  | Cl=0 at alpha= | -7.03 | deg
|  |  |  | @ Cl=0.1, Cd= | 0.0041267
|  |  |  | @ Cl=0.4, Cd= | 0.0039205
|  |  |  | @ Cl=0.6, Cd= | 0.0043882
alpha (deg) | Cl | Cd | Cm | Cl/Cd
-19 | -0.258 | 0.17366 | -0.064 | -1.484
-18.5 | -0.27 | 0.1634 | -0.064 | -1.654
-18 | -0.283 | 0.15647 | -0.065 | -1.808
-17.5 | -0.295 | 0.14872 | -0.065 | -1.985
-17 | -0.307 | 0.13954 | -0.065 | -2.2
-16.5 | -0.318 | 0.13017 | -0.066 | -2.442
-16 | -0.328 | 0.12206 | -0.066 | -2.684
-15.5 | -0.336 | 0.11577 | -0.066 | -2.902
-15 | -0.342 | 0.10888 | -0.067 | -3.144
-14.5 | -0.346 | 0.10203 | -0.068 | -3.396
-14 | -0.348 | 0.09547 | -0.068 | -3.644
-13.5 | -0.346 | 0.08887 | -0.07 | -3.897
-13 | -0.342 | 0.08247 | -0.072 | -4.141
-12.5 | -0.333 | 0.07627 | -0.074 | -4.365
-12 | -0.319 | 0.07166 | -0.072 | -4.458
-11.5 | -0.302 | 0.06766 | -0.071 | -4.467
-11 | -0.282 | 0.06289 | -0.078 | -4.487
-10.5 | -0.258 | 0.0585 | -0.081 | -4.403
-10 | -0.231 | 0.05071 | -0.094 | -4.553
-9.5 | -0.2 | 0.04043 | -0.107 | -4.943
-9 | -0.167 | 0.02928 | -0.12 | -5.697
-8.5 | -0.135 | 0.01283 | -0.138 | -10.533
-8 | -0.096 | 0.00549 | -0.151 | -17.555
-7.5 | -0.047 | 0.00501 | -0.152 | -9.454
-7 | 0.003 | 0.00469 | -0.153 | 0.709
-6.5 | 0.055 | 0.00436 | -0.154 | 12.708
-6 | 0.109 | 0.00408 | -0.156 | 26.583
-5.5 | 0.163 | 0.00422 | -0.157 | 38.557
-5 | 0.218 | 0.00409 | -0.158 | 53.245
-4.5 | 0.273 | 0.00393 | -0.159 | 69.578
-4 | 0.329 | 0.00359 | -0.16 | 91.578
-3.5 | 0.385 | 0.00386 | -0.161 | 99.813
-3 | 0.442 | 0.00409 | -0.162 | 108.105
-2.5 | 0.498 | 0.00434 | -0.163 | 114.86
-2 | 0.555 | 0.00434 | -0.164 | 127.787
-1.5 | 0.611 | 0.0044 | -0.165 | 138.999
-1 | 0.669 | 0.00524 | -0.165 | 127.685
-0.5 | 0.725 | 0.00449 | -0.166 | 161.513
0 | 0.788 | 0.00529 | -0.167 | 149.005
0.5 | 0.844 | 0.00523 | -0.168 | 161.3
1 | 0.9 | 0.00544 | -0.169 | 165.602
1.5 | 0.957 | 0.00473 | -0.17 | 202.356
2 | 1.013 | 0.00619 | -0.171 | 163.622
2.5 | 1.065 | 0.00634 | -0.172 | 167.928
3 | 1.12 | 0.00641 | -0.173 | 174.848
3.5 | 1.174 | 0.00716 | -0.174 | 164.076
4 | 1.228 | 0.00735 | -0.175 | 167.099
4.5 | 1.28 | 0.00757 | -0.175 | 169.086
5 | 1.328 | 0.00803 | -0.176 | 165.357
5.5 | 1.37 | 0.00831 | -0.177 | 164.833
6 | 1.408 | 0.0087 | -0.178 | 161.943
6.5 | 1.44 | 0.00892 | -0.179 | 161.55
7 | 1.466 | 0.01146 | -0.179 | 127.927
7.5 | 1.484 | 0.01208 | -0.18 | 122.927
8 | 1.495 | 0.01282 | -0.181 | 116.611
8.5 | 1.496 | 0.01339 | -0.182 | 111.709
9 | 1.489 | 0.01411 | -0.183 | 105.526
9.5 | 1.473 | 0.0149 | -0.184 | 98.863
10 | 1.433 | 0.01585 | -0.182 | 90.402
10.5 | 1.4 | 0.01691 | -0.183 | 82.787
11 | 1.36 | 0.01763 | -0.184 | 77.135
11.5 | 1.313 | 0.01865 | -0.184 | 70.378
12 | 1.261 | 0.01971 | -0.185 | 63.977
12.5 | 1.204 | 0.02067 | -0.185 | 58.215
13 | 1.138 | 0.02266 | -0.184 | 50.242
13.5 | 0.907 | 0.08512 | -0.116 | 10.657

## 92. Re 7M Mach 0.10 (2)
BIGFOIL.COM POLAR EXPORT
goe499
GOE 499 |  |  |  | Cl Max: | 1.1966 | at alpha= | 4.5 | deg
XFOIL ncrit=9 |  |  |  | L/D Max: | 148.787 | at alpha= | 1.5 | deg
Re: | 7000000 |  |  | Cd Min: | 0.01727 | at alpha= | -12.5 | deg
Mach: | 0.1 |  |  | Cl=0 at alpha= | -6.5736 | deg
|  |  |  | @ Cl=0.1, Cd= | 0.0056545
|  |  |  | @ Cl=0.4, Cd= | 0.0047986
|  |  |  | @ Cl=0.6, Cd= | 0.0052694
alpha (deg) | Cl | Cd | Cm | Cl/Cd
-12.5 | -0.6538 | 0.01727 | -0.1736 | -37.8576
-12 | -0.6044 | 0.01461 | -0.1758 | -41.3689
-11.5 | -0.5518 | 0.01295 | -0.1768 | -42.61
-11 | -0.499 | 0.01101 | -0.1779 | -45.3224
-10.5 | -0.4443 | 0.0096 | -0.1787 | -46.2812
-10 | -0.3885 | 0.00876 | -0.179 | -44.3493
-9.5 | -0.3328 | 0.0079 | -0.1793 | -42.1266
-9 | -0.2767 | 0.00721 | -0.1796 | -38.3773
-8.5 | -0.2199 | 0.00664 | -0.1799 | -33.1175
-8 | -0.1629 | 0.00643 | -0.1799 | -25.3344
-7 | -0.0487 | 0.00639 | -0.1799 | -7.6213
-6.5 | 0.0084 | 0.00663 | -0.1798 | 1.267
-6 | 0.0655 | 0.00595 | -0.1802 | 11.0084
-5.5 | 0.1227 | 0.00546 | -0.1805 | 22.4725
-5 | 0.1798 | 0.00523 | -0.1807 | 34.3786
-4.5 | 0.2371 | 0.00499 | -0.1808 | 47.515
-4 | 0.2941 | 0.00487 | -0.1809 | 60.3901
-3.5 | 0.3513 | 0.00479 | -0.1811 | 73.3403
-3 | 0.408 | 0.0048 | -0.1811 | 85
-2.5 | 0.4637 | 0.00489 | -0.1809 | 94.8262
-2 | 0.5189 | 0.00506 | -0.1807 | 102.5494
-1.5 | 0.5712 | 0.00511 | -0.18 | 111.7808
-1 | 0.6236 | 0.0054 | -0.1793 | 115.4815
0 | 0.7328 | 0.00566 | -0.1787 | 129.47
0.5 | 0.7882 | 0.00572 | -0.1786 | 137.7972
1 | 0.8419 | 0.00593 | -0.1781 | 141.973
1.5 | 0.8957 | 0.00602 | -0.1778 | 148.7874
2 | 0.9406 | 0.00703 | -0.1759 | 133.798
3 | 1.0376 | 0.00854 | -0.1731 | 121.4988
3.5 | 1.0909 | 0.00868 | -0.1727 | 125.6797
4 | 1.1441 | 0.00885 | -0.1723 | 129.2768
4.5 | 1.1966 | 0.00911 | -0.1717 | 131.3502

## 93. Re 7M Mach 0.25 (1)
BIGFOIL.COM POLAR EXPORT
goe499
GOE 499 |  |  |  | Cl Max: | 1.49 | at alpha= | 7.5 | deg
JavaFoil+Calcfoil stall+Eppler ext transition |  |  |  | L/D Max: | 205.04 | at alpha= | 1.5 | deg
Re: | 7000000 |  |  | Cd Min: | 0.0035 | at alpha= | -4 | deg
Mach: | 0.25 |  |  | Cl=0 at alpha= | -7.0294 | deg
|  |  |  | @ Cl=0.1, Cd= | 0.004222
|  |  |  | @ Cl=0.4, Cd= | 0.0039934
|  |  |  | @ Cl=0.6, Cd= | 0.0048762
alpha (deg) | Cl | Cd | Cm | Cl/Cd
-17 | -0.052 | 0.13042 | -0.073 | -0.4
-16.5 | -0.05 | 0.12505 | -0.073 | -0.397
-16 | -0.091 | 0.1223 | -0.07 | -0.741
-15.5 | -0.144 | 0.14497 | -0.068 | -0.992
-15 | -0.181 | 0.13774 | -0.069 | -1.315
-14.5 | -0.212 | 0.12287 | -0.069 | -1.726
-14 | -0.238 | 0.10982 | -0.07 | -2.164
-13.5 | -0.258 | 0.10218 | -0.07 | -2.524
-13 | -0.272 | 0.09282 | -0.071 | -2.934
-12.5 | -0.281 | 0.08346 | -0.071 | -3.361
-12 | -0.282 | 0.07683 | -0.072 | -3.673
-11.5 | -0.277 | 0.07007 | -0.072 | -3.954
-11 | -0.265 | 0.06567 | -0.072 | -4.04
-10.5 | -0.247 | 0.062 | -0.073 | -3.989
-10 | -0.223 | 0.05777 | -0.073 | -3.858
-9.5 | -0.191 | 0.05391 | -0.079 | -3.54
-9 | -0.156 | 0.04995 | -0.084 | -3.131
-8.5 | -0.122 | 0.0401 | -0.106 | -3.042
-8 | -0.092 | 0.01011 | -0.146 | -9.135
-7.5 | -0.048 | 0.00544 | -0.155 | -8.761
-7 | 0.003 | 0.00466 | -0.157 | 0.723
-6.5 | 0.056 | 0.00439 | -0.158 | 12.813
-6 | 0.111 | 0.00418 | -0.16 | 26.434
-5.5 | 0.166 | 0.00438 | -0.161 | 37.956
-5 | 0.223 | 0.00419 | -0.162 | 53.092
-4.5 | 0.28 | 0.0041 | -0.163 | 68.241
-4 | 0.337 | 0.0035 | -0.164 | 96.32
-3.5 | 0.395 | 0.00399 | -0.165 | 99.043
-3 | 0.453 | 0.00403 | -0.166 | 112.58
-2.5 | 0.511 | 0.00436 | -0.167 | 117.409
-2 | 0.57 | 0.00439 | -0.168 | 129.914
-1.5 | 0.628 | 0.00533 | -0.169 | 117.723
-1 | 0.688 | 0.00523 | -0.17 | 131.506
-0.5 | 0.745 | 0.00449 | -0.171 | 165.946
0 | 0.809 | 0.00528 | -0.172 | 153.344
0.5 | 0.867 | 0.0053 | -0.173 | 163.677
1 | 0.925 | 0.00471 | -0.174 | 196.666
1.5 | 0.983 | 0.0048 | -0.175 | 205.04
2 | 1.041 | 0.00627 | -0.176 | 165.983
2.5 | 1.094 | 0.00643 | -0.177 | 170.245
3 | 1.151 | 0.0065 | -0.177 | 176.884
3.5 | 1.206 | 0.0074 | -0.178 | 163.04
4 | 1.26 | 0.00748 | -0.179 | 168.569
4.5 | 1.314 | 0.00783 | -0.18 | 167.739
5 | 1.361 | 0.0082 | -0.181 | 166.081
5.5 | 1.403 | 0.00861 | -0.182 | 162.889
6 | 1.438 | 0.00905 | -0.183 | 158.935
6.5 | 1.465 | 0.00933 | -0.184 | 157.096
7 | 1.483 | 0.01211 | -0.184 | 122.503
7.5 | 1.49 | 0.01279 | -0.185 | 116.472
8 | 1.484 | 0.0137 | -0.186 | 108.37
8.5 | 1.449 | 0.01487 | -0.185 | 97.435
9 | 1.415 | 0.01541 | -0.186 | 91.801
9.5 | 1.365 | 0.01638 | -0.186 | 83.292
10 | 1.3 | 0.01751 | -0.187 | 74.275
10.5 | 1.221 | 0.0182 | -0.187 | 67.099
11 | 0.931 | 0.06985 | -0.105 | 13.323
11.5 | 0.842 | 0.07838 | -0.089 | 10.741
12 | 0.753 | 0.08123 | -0.092 | 9.272
12.5 | 0.669 | 0.07783 | -0.12 | 8.591

## 94. Re 7M Mach 0.25 (2)
BIGFOIL.COM POLAR EXPORT
goe499
GOE 499 |  |  |  | Cl Max: | 1.74 | at alpha= | 11.5 | deg
XFOIL ncrit=9 |  |  |  | L/D Max: | 150.359 | at alpha= | 1.5 | deg
Re: | 7000000 |  |  | Cd Min: | 0.2255 | at alpha= | 16.5 | deg
Mach: | 0.25 |  |  | Cl=0 at alpha= | -6.5033 | deg
|  |  |  | @ Cl=0.1, Cd= | 0.0062264
|  |  |  | @ Cl=0.4, Cd= | 0.0048196
|  |  |  | @ Cl=0.6, Cd= | 0.0053249
alpha (deg) | Cl | Cd | Cm | Cl/Cd
-17 | -0.455 | 0.19545 | -0.0204 | -2.328
-16.5 | -0.4413 | 0.1894 | -0.0227 | -2.33
-16 | -0.4272 | 0.18434 | -0.0246 | -2.3175
-15.5 | -0.4074 | 0.17703 | -0.0291 | -2.3013
-15 | -0.3883 | 0.16875 | -0.034 | -2.301
-14.5 | -0.371 | 0.15974 | -0.039 | -2.3225
-14 | -0.3544 | 0.15081 | -0.0441 | -2.35
-13.5 | -0.3342 | 0.14319 | -0.0492 | -2.334
-13 | -0.317 | 0.13466 | -0.0545 | -2.3541
-12 | -0.3151 | 0.11261 | -0.0643 | -2.7982
-11.5 | -0.3028 | 0.10238 | -0.0723 | -2.9576
-11 | -0.2761 | 0.09418 | -0.081 | -2.9316
-10.5 | -0.2419 | 0.0864 | -0.091 | -2.7998
-9.5 | -0.3648 | 0.01078 | -0.1873 | -33.8404
-9 | -0.3048 | 0.00905 | -0.1877 | -33.6796
-8.5 | -0.2443 | 0.00767 | -0.1879 | -31.8514
-8 | -0.183 | 0.00685 | -0.1878 | -26.7153
-7.5 | -0.1217 | 0.00664 | -0.1873 | -18.3283
-7 | -0.0604 | 0.00668 | -0.1868 | -9.0419
-6.5 | 0.0004 | 0.00692 | -0.1862 | 0.057803
-6 | 0.0608 | 0.00697 | -0.1859 | 8.7231
-5.5 | 0.1209 | 0.00583 | -0.1863 | 20.7376
-5 | 0.1807 | 0.00559 | -0.1863 | 32.3256
-4.5 | 0.2407 | 0.00522 | -0.1863 | 46.1111
-4 | 0.3003 | 0.00498 | -0.1863 | 60.3012
-3.5 | 0.3598 | 0.00484 | -0.1864 | 74.3388
-3 | 0.4188 | 0.00481 | -0.1863 | 87.0686
-2.5 | 0.4765 | 0.00489 | -0.1861 | 97.4438
-2 | 0.5334 | 0.00505 | -0.1857 | 105.6238
-1.5 | 0.5865 | 0.00526 | -0.1848 | 111.5019
-1 | 0.6406 | 0.00552 | -0.1841 | 116.0507
0 | 0.7538 | 0.00572 | -0.1835 | 131.7832
0.5 | 0.8111 | 0.00579 | -0.1833 | 140.0864
1 | 0.8666 | 0.00599 | -0.1828 | 144.6745
1.5 | 0.9217 | 0.00613 | -0.1824 | 150.3589
2.5 | 1.012 | 0.00844 | -0.1777 | 119.9052
3 | 1.0671 | 0.00869 | -0.1771 | 122.7963
3.5 | 1.1222 | 0.00887 | -0.1765 | 126.5163
4 | 1.1773 | 0.00905 | -0.1759 | 130.0884
4.5 | 1.2314 | 0.00936 | -0.1749 | 131.5598
5 | 1.2826 | 0.00917 | -0.1735 | 139.8691
5.5 | 1.336 | 0.0096 | -0.1723 | 139.1667
6 | 1.3884 | 0.01009 | -0.1709 | 137.6016
6.5 | 1.4379 | 0.01084 | -0.1688 | 132.6476
7 | 1.4893 | 0.01136 | -0.1671 | 131.1004
7.5 | 1.5388 | 0.01202 | -0.165 | 128.02
8 | 1.5854 | 0.01287 | -0.1622 | 123.1857
8.5 | 1.6289 | 0.01388 | -0.1589 | 117.3559
9 | 1.6684 | 0.01505 | -0.1548 | 110.8571
9.5 | 1.698 | 0.01631 | -0.1487 | 104.1079
10 | 1.7187 | 0.01803 | -0.1415 | 95.3245
10.5 | 1.7163 | 0.02189 | -0.1314 | 78.4057
11 | 1.7337 | 0.02474 | -0.125 | 70.0768
11.5 | 1.74 | 0.02923 | -0.118 | 59.5279
12 | 1.6826 | 0.04381 | -0.1068 | 38.4068
12.5 | 1.6181 | 0.05737 | -0.0993 | 28.2046
13 | 1.5652 | 0.06997 | -0.0968 | 22.3696
13.5 | 1.512 | 0.08475 | -0.0988 | 17.8407
14 | 1.4599 | 0.10211 | -0.106 | 14.2973
14.5 | 1.43 | 0.11766 | -0.1148 | 12.1537
15 | 1.3914 | 0.13751 | -0.1278 | 10.1185
15.5 | 1.3653 | 0.15703 | -0.1412 | 8.6945
16.5 | 1.2759 | 0.2255 | -0.1819 | 5.6581

## 95. Re 7M Mach 0.50 (1)
BIGFOIL.COM POLAR EXPORT
goe499
GOE 499 |  |  |  | Cl Max: | 1.533 | at alpha= | 20 | deg
JavaFoil+Calcfoil stall+Eppler ext transition |  |  |  | L/D Max: | 195.811 | at alpha= | 1.5 | deg
Re: | 7000000 |  |  | Cd Min: | 0.00424 | at alpha= | -4 | deg
Mach: | 0.5 |  |  | Cl=0 at alpha= | -7.0517 | deg
|  |  |  | @ Cl=0.1, Cd= | 0.027815
|  |  |  | @ Cl=0.4, Cd= | 0.0045388
|  |  |  | @ Cl=0.6, Cd= | 0.0053197
alpha (deg) | Cl | Cd | Cm | Cl/Cd
-20 | -0.637 | 0.1607 | -0.091 | -3.962
-19.5 | -0.614 | 0.14897 | -0.092 | -4.12
-19 | -0.59 | 0.1437 | -0.093 | -4.108
-18.5 | -0.566 | 0.13684 | -0.092 | -4.138
-18 | -0.542 | 0.13258 | -0.092 | -4.087
-17.5 | -0.517 | 0.12718 | -0.09 | -4.067
-17 | -0.493 | 0.11923 | -0.09 | -4.136
-16.5 | -0.468 | 0.11521 | -0.087 | -4.062
-16 | -0.444 | 0.11276 | -0.087 | -3.934
-15.5 | -0.419 | 0.10777 | -0.087 | -3.892
-15 | -0.395 | 0.10924 | -0.087 | -3.617
-14.5 | -0.371 | 0.10479 | -0.087 | -3.539
-14 | -0.346 | 0.10007 | -0.087 | -3.463
-13.5 | -0.322 | 0.09601 | -0.088 | -3.355
-13 | -0.298 | 0.09245 | -0.088 | -3.22
-12.5 | -0.273 | 0.08761 | -0.088 | -3.115
-12 | -0.248 | 0.07988 | -0.088 | -3.109
-11.5 | -0.224 | 0.07393 | -0.09 | -3.028
-11 | -0.199 | 0.06817 | -0.092 | -2.921
-10.5 | -0.174 | 0.06277 | -0.093 | -2.779
-10 | -0.15 | 0.05819 | -0.095 | -2.571
-9.5 | -0.125 | 0.05315 | -0.102 | -2.354
-9 | -0.101 | 0.04686 | -0.11 | -2.147
-8.5 | -0.077 | 0.03687 | -0.126 | -2.082
-8 | -0.051 | 0.03323 | -0.13 | -1.534
-7.5 | -0.026 | 0.0176 | -0.152 | -1.484
-7 | 0.003 | 0.04072 | -0.097 | 0.062
-6.5 | 0.046 | 0.0403 | -0.086 | 1.134
-6 | 0.097 | 0.02872 | -0.128 | 3.386
-5.5 | 0.176 | 0.00489 | -0.179 | 35.97
-5 | 0.24 | 0.00457 | -0.18 | 52.482
-4.5 | 0.305 | 0.00434 | -0.182 | 70.222
-4 | 0.371 | 0.00424 | -0.183 | 87.332
-3.5 | 0.437 | 0.00492 | -0.184 | 88.711
-3 | 0.503 | 0.00506 | -0.185 | 99.428
-2.5 | 0.569 | 0.00516 | -0.187 | 110.192
-2 | 0.635 | 0.0055 | -0.188 | 115.438
-1.5 | 0.701 | 0.00561 | -0.189 | 124.817
-1 | 0.768 | 0.00567 | -0.19 | 135.495
-0.5 | 0.833 | 0.00522 | -0.191 | 159.648
0 | 0.905 | 0.00571 | -0.192 | 158.463
0.5 | 0.97 | 0.00589 | -0.193 | 164.696
1 | 1.035 | 0.00535 | -0.194 | 193.401
1.5 | 1.099 | 0.00561 | -0.195 | 195.811
2 | 1.152 | 0.00846 | -0.194 | 136.21
2.5 | 1.209 | 0.00865 | -0.195 | 139.768
3 | 1.27 | 0.00895 | -0.196 | 141.956
3.5 | 1.329 | 0.01015 | -0.197 | 130.907
4 | 1.386 | 0.01068 | -0.198 | 129.758
4.5 | 1.442 | 0.01132 | -0.199 | 127.374
5 | 1.482 | 0.01197 | -0.2 | 123.844
5.5 | 1.504 | 0.01289 | -0.201 | 116.674
6 | 1.492 | 0.014 | -0.202 | 106.562
6.5 | 1.404 | 0.01523 | -0.202 | 92.19
7 | 0.718 | 0.04771 | -0.094 | 15.045
7.5 | 0.743 | 0.0528 | -0.093 | 14.075
8 | 0.768 | 0.05853 | -0.093 | 13.13
8.5 | 0.795 | 0.06112 | -0.097 | 13.001
9 | 0.821 | 0.06557 | -0.1 | 12.516
9.5 | 0.846 | 0.0705 | -0.1 | 11.998
10 | 1.059 | 0.02292 | -0.207 | 46.181
10.5 | 1.086 | 0.02464 | -0.207 | 44.075
11 | 1.098 | 0.02992 | -0.204 | 36.686
11.5 | 1.115 | 0.03344 | -0.202 | 33.346
12 | 1.092 | 0.04866 | -0.189 | 22.437
12.5 | 1.015 | 0.0902 | -0.136 | 11.249
13 | 1.038 | 0.09425 | -0.133 | 11.008
13.5 | 1.168 | 0.0558 | -0.189 | 20.925
14 | 1.188 | 0.06194 | -0.188 | 19.187
14.5 | 1.21 | 0.06748 | -0.187 | 17.934
15 | 1.195 | 0.09074 | -0.172 | 13.165
15.5 | 1.166 | 0.12605 | -0.139 | 9.248
16 | 1.265 | 0.08031 | -0.18 | 15.754
16.5 | 1.332 | 0.06813 | -0.193 | 19.547
17 | 1.36 | 0.07103 | -0.194 | 19.15
17.5 | 1.354 | 0.08985 | -0.186 | 15.068
18 | 1.354 | 0.10839 | -0.177 | 12.494
18.5 | 1.313 | 0.13093 | -0.142 | 10.031
19 | 1.338 | 0.13778 | -0.143 | 9.711
19.5 | 1.478 | 0.08651 | -0.193 | 17.084
20 | 1.533 | 0.0779 | -0.201 | 19.674

## 96. Re 7M Mach 0.50 (2)
BIGFOIL.COM POLAR EXPORT
goe499
GOE 499 |  |  |  | Cl Max: | 1.4262 | at alpha= | 5 | deg
XFOIL ncrit=9 |  |  |  | L/D Max: | 154.667 | at alpha= | 1 | deg
Re: | 7000000 |  |  | Cd Min: | 0.25477 | at alpha= | -20 | deg
Mach: | 0.5 |  |  | Cl=0 at alpha= | -6.7967 | deg
|  |  |  | @ Cl=0.1, Cd= | 0.028665
|  |  |  | @ Cl=0.4, Cd= | 0.0058188
|  |  |  | @ Cl=0.6, Cd= | 0.005293
alpha (deg) | Cl | Cd | Cm | Cl/Cd
-20 | -0.5754 | 0.25477 | -0.0034 | -2.2585
-19.5 | -0.5542 | 0.24654 | -0.0075 | -2.2479
-19 | -0.5352 | 0.23867 | -0.0116 | -2.2424
-18.5 | -0.5159 | 0.23169 | -0.0152 | -2.2267
-18 | -0.4974 | 0.22494 | -0.0185 | -2.2113
-17.5 | -0.4792 | 0.21799 | -0.0215 | -2.1983
-17 | -0.4615 | 0.21083 | -0.0242 | -2.189
-16.5 | -0.4437 | 0.20276 | -0.0277 | -2.1883
-16 | -0.4196 | 0.19258 | -0.0337 | -2.1788
-15.5 | -0.3919 | 0.18501 | -0.0398 | -2.1183
-15 | -0.3655 | 0.17653 | -0.0458 | -2.0705
-14.5 | -0.3402 | 0.16777 | -0.0517 | -2.0278
-14 | -0.3158 | 0.1593 | -0.0574 | -1.9824
-13.5 | -0.2985 | 0.15135 | -0.0609 | -1.9722
-13 | -0.2765 | 0.1436 | -0.0657 | -1.9255
-12 | -0.223 | 0.12745 | -0.0786 | -1.7497
-11.5 | -0.1912 | 0.11869 | -0.0871 | -1.6109
-11 | -0.1634 | 0.10951 | -0.0954 | -1.4921
-10.5 | -0.1317 | 0.09982 | -0.106 | -1.3194
-10 | -0.0912 | 0.09197 | -0.1165 | -0.99163
-9.5 | -0.0718 | 0.08434 | -0.1225 | -0.85132
-9 | -0.0572 | 0.07712 | -0.1275 | -0.7417
-8 | -0.0228 | 0.06564 | -0.1344 | -0.34735
-7 | -0.0087 | 0.0541 | -0.1395 | -0.16081
-6.5 | 0.0127 | 0.04773 | -0.1464 | 0.26608
-6 | 0.0446 | 0.04014 | -0.1576 | 1.1111
-5.5 | 0.0987 | 0.02897 | -0.1784 | 3.407
-5 | 0.1782 | 0.01031 | -0.2081 | 17.2842
-4.5 | 0.2513 | 0.00794 | -0.2096 | 31.6499
-4 | 0.3234 | 0.00691 | -0.2095 | 46.8017
-3.5 | 0.3944 | 0.00587 | -0.2096 | 67.1891
-3 | 0.4644 | 0.00523 | -0.2095 | 88.7954
-2.5 | 0.5319 | 0.00504 | -0.2089 | 105.5357
-2 | 0.5959 | 0.00524 | -0.2079 | 113.7214
-1.5 | 0.6516 | 0.00596 | -0.2056 | 109.3289
0 | 0.8452 | 0.00606 | -0.2041 | 139.4719
0.5 | 0.9108 | 0.00611 | -0.2038 | 149.0671
1 | 0.9744 | 0.0063 | -0.2031 | 154.6667
1.5 | 1.0309 | 0.00685 | -0.2011 | 150.4964
2 | 1.074 | 0.00833 | -0.1966 | 128.9316
2.5 | 1.1289 | 0.00912 | -0.194 | 123.7829
3 | 1.1908 | 0.00945 | -0.1924 | 126.0106
3.5 | 1.2525 | 0.0098 | -0.1905 | 127.8061
4 | 1.314 | 0.0101 | -0.1884 | 130.099
4.5 | 1.3716 | 0.01072 | -0.1852 | 127.9478
5 | 1.4262 | 0.01146 | -0.181 | 124.4503

## 97. Re 8M Mach 0.00 (1)
BIGFOIL.COM POLAR EXPORT
goe499
GOE 499 |  |  |  | Cl Max: | 1.499 | at alpha= | 8.5 | deg
JavaFoil+Calcfoil stall+Eppler ext transition |  |  |  | L/D Max: | 206.52 | at alpha= | 1.5 | deg
Re: | 8000000 |  |  | Cd Min: | 0.00382 | at alpha= | -4.5 | deg
Mach: | 0 |  |  | Cl=0 at alpha= | -7.03 | deg
|  |  |  | @ Cl=0.1, Cd= | 0.0043051
|  |  |  | @ Cl=0.4, Cd= | 0.0042146
|  |  |  | @ Cl=0.6, Cd= | 0.0049443
alpha (deg) | Cl | Cd | Cm | Cl/Cd
-19.5 | -0.282 | 0.17668 | -0.064 | -1.595
-19 | -0.293 | 0.16772 | -0.064 | -1.746
-18.5 | -0.304 | 0.157 | -0.064 | -1.935
-18 | -0.314 | 0.15042 | -0.064 | -2.09
-17.5 | -0.325 | 0.14242 | -0.065 | -2.279
-17 | -0.334 | 0.13472 | -0.065 | -2.479
-16.5 | -0.343 | 0.12662 | -0.065 | -2.706
-16 | -0.35 | 0.11823 | -0.066 | -2.96
-15.5 | -0.356 | 0.11338 | -0.066 | -3.137
-15 | -0.36 | 0.10573 | -0.067 | -3.401
-14.5 | -0.361 | 0.10024 | -0.068 | -3.603
-14 | -0.36 | 0.09299 | -0.068 | -3.873
-13.5 | -0.357 | 0.08662 | -0.071 | -4.117
-13 | -0.35 | 0.08019 | -0.074 | -4.362
-12.5 | -0.339 | 0.07539 | -0.075 | -4.497
-12 | -0.325 | 0.06901 | -0.078 | -4.71
-11.5 | -0.307 | 0.0652 | -0.079 | -4.702
-11 | -0.285 | 0.06044 | -0.084 | -4.721
-10.5 | -0.263 | 0.05121 | -0.097 | -5.134
-10 | -0.236 | 0.04206 | -0.107 | -5.619
-9.5 | -0.205 | 0.03214 | -0.117 | -6.372
-9 | -0.175 | 0.01672 | -0.133 | -10.473
-8.5 | -0.141 | 0.00688 | -0.146 | -20.502
-8 | -0.096 | 0.00517 | -0.15 | -18.658
-7.5 | -0.047 | 0.00458 | -0.151 | -10.315
-7 | 0.003 | 0.00439 | -0.153 | 0.755
-6.5 | 0.055 | 0.00439 | -0.154 | 12.567
-6 | 0.108 | 0.00429 | -0.155 | 25.239
-5.5 | 0.162 | 0.00421 | -0.156 | 38.529
-5 | 0.217 | 0.00406 | -0.157 | 53.365
-4.5 | 0.272 | 0.00382 | -0.158 | 71.127
-4 | 0.328 | 0.00382 | -0.159 | 85.861
-3.5 | 0.383 | 0.00397 | -0.16 | 96.538
-3 | 0.44 | 0.00479 | -0.161 | 91.817
-2.5 | 0.496 | 0.0043 | -0.162 | 115.183
-2 | 0.552 | 0.00437 | -0.163 | 126.457
-1.5 | 0.608 | 0.00504 | -0.164 | 120.657
-1 | 0.666 | 0.00445 | -0.165 | 149.509
-0.5 | 0.722 | 0.00512 | -0.166 | 141.029
0 | 0.784 | 0.00522 | -0.166 | 150.264
0.5 | 0.84 | 0.00525 | -0.167 | 159.906
1 | 0.896 | 0.0046 | -0.168 | 194.612
1.5 | 0.952 | 0.00461 | -0.169 | 206.52
2 | 1.008 | 0.00714 | -0.17 | 141.224
2.5 | 1.06 | 0.00624 | -0.171 | 169.949
3 | 1.115 | 0.00639 | -0.172 | 174.53
3.5 | 1.168 | 0.00702 | -0.173 | 166.347
4 | 1.222 | 0.00728 | -0.174 | 167.748
4.5 | 1.274 | 0.0075 | -0.175 | 169.813
5 | 1.321 | 0.00778 | -0.175 | 169.854
5.5 | 1.364 | 0.00815 | -0.176 | 167.345
6 | 1.403 | 0.00851 | -0.177 | 164.859
6.5 | 1.436 | 0.0089 | -0.178 | 161.228
7 | 1.462 | 0.01109 | -0.179 | 131.871
7.5 | 1.482 | 0.01168 | -0.179 | 126.943
8 | 1.494 | 0.01239 | -0.18 | 120.588
8.5 | 1.499 | 0.01309 | -0.181 | 114.504
9 | 1.495 | 0.01362 | -0.182 | 109.769
9.5 | 1.483 | 0.01437 | -0.183 | 103.255
10 | 1.464 | 0.01508 | -0.184 | 97.072
10.5 | 1.421 | 0.01617 | -0.182 | 87.866
11 | 1.387 | 0.0169 | -0.183 | 82.11
11.5 | 1.346 | 0.01779 | -0.183 | 75.662
12 | 1.301 | 0.01873 | -0.184 | 69.45
12.5 | 1.251 | 0.0198 | -0.184 | 63.175
13 | 1.198 | 0.02092 | -0.185 | 57.26
13.5 | 1.141 | 0.02261 | -0.184 | 50.463

## 98. Re 8M Mach 0.00 (2)
BIGFOIL.COM POLAR EXPORT
goe499
GOE 499 |  |  |  | Cl Max: | 1.2441 | at alpha= | 5 | deg
XFOIL ncrit=9 |  |  |  | L/D Max: | 143.791 | at alpha= | 1 | deg
Re: | 8000000 |  |  | Cd Min: | 0.20354 | at alpha= | -18 | deg
Mach: | 0 |  |  | Cl=0 at alpha= | -6.588 | deg
|  |  |  | @ Cl=0.1, Cd= | 0.005649
|  |  |  | @ Cl=0.4, Cd= | 0.0046767
|  |  |  | @ Cl=0.6, Cd= | 0.0053861
alpha (deg) | Cl | Cd | Cm | Cl/Cd
-18 | -0.4823 | 0.20354 | -0.0142 | -2.3696
-17.5 | -0.4691 | 0.19783 | -0.0167 | -2.3712
-17 | -0.4548 | 0.19274 | -0.019 | -2.3597
-16.5 | -0.442 | 0.18677 | -0.0213 | -2.3665
-16 | -0.4288 | 0.18165 | -0.0232 | -2.3606
-15.5 | -0.4109 | 0.17397 | -0.0276 | -2.3619
-13.5 | -0.7434 | 0.01931 | -0.1694 | -38.4982
-13 | -0.7001 | 0.01543 | -0.1729 | -45.3727
-11.5 | -0.5449 | 0.0112 | -0.1757 | -48.6518
-11 | -0.4918 | 0.00981 | -0.1765 | -50.1325
-10.5 | -0.4376 | 0.00882 | -0.1771 | -49.6145
-9.5 | -0.3275 | 0.00742 | -0.1778 | -44.1375
-9 | -0.2718 | 0.00683 | -0.1782 | -39.795
-8.5 | -0.216 | 0.00635 | -0.1785 | -34.0157
-8 | -0.1597 | 0.00613 | -0.1787 | -26.0522
-7.5 | -0.1032 | 0.00603 | -0.1788 | -17.1144
-7 | -0.0468 | 0.00601 | -0.1789 | -7.787
-6.5 | 0.01 | 0.00615 | -0.1789 | 1.626
-6 | 0.0664 | 0.00614 | -0.179 | 10.8143
-5.5 | 0.1232 | 0.00531 | -0.1795 | 23.2015
-5 | 0.1799 | 0.005 | -0.1798 | 35.98
-4.5 | 0.2365 | 0.00479 | -0.1799 | 49.3737
-4 | 0.2935 | 0.00468 | -0.1801 | 62.7137
-3.5 | 0.35 | 0.00465 | -0.1802 | 75.2688
-3 | 0.4061 | 0.00468 | -0.1802 | 86.7735
-2.5 | 0.4611 | 0.00479 | -0.18 | 96.263
-2 | 0.5149 | 0.00504 | -0.1796 | 102.1627
-1.5 | 0.5659 | 0.00531 | -0.1787 | 106.5725
-1 | 0.6197 | 0.00543 | -0.1783 | 114.1252
0 | 0.7294 | 0.00558 | -0.178 | 130.7168
0.5 | 0.7844 | 0.00566 | -0.1778 | 138.5866
1 | 0.8383 | 0.00583 | -0.1775 | 143.7907
2 | 0.936 | 0.00699 | -0.1752 | 133.9056
2.5 | 0.9811 | 0.0081 | -0.1733 | 121.1235
3 | 1.034 | 0.00835 | -0.1728 | 123.8323
3.5 | 1.0871 | 0.00852 | -0.1724 | 127.5939
4 | 1.1402 | 0.00864 | -0.172 | 131.9676
4.5 | 1.1924 | 0.0089 | -0.1715 | 133.9775
5 | 1.2441 | 0.00913 | -0.1709 | 136.2651

## 99. Re 8M Mach 0.10 (1)
BIGFOIL.COM POLAR EXPORT
goe499
GOE 499 |  |  |  | Cl Max: | 1.496 | at alpha= | 8.5 | deg
JavaFoil+Calcfoil stall+Eppler ext transition |  |  |  | L/D Max: | 206.849 | at alpha= | 1.5 | deg
Re: | 8000000 |  |  | Cd Min: | 0.00387 | at alpha= | -4.5 | deg
Mach: | 0.1 |  |  | Cl=0 at alpha= | -7.03 | deg
|  |  |  | @ Cl=0.1, Cd= | 0.0043517
|  |  |  | @ Cl=0.4, Cd= | 0.0041658
|  |  |  | @ Cl=0.6, Cd= | 0.0049325
alpha (deg) | Cl | Cd | Cm | Cl/Cd
-19 | -0.258 | 0.17334 | -0.064 | -1.486
-18.5 | -0.27 | 0.16532 | -0.065 | -1.635
-18 | -0.283 | 0.15424 | -0.065 | -1.834
-17.5 | -0.295 | 0.14894 | -0.065 | -1.982
-17 | -0.307 | 0.13653 | -0.065 | -2.248
-16.5 | -0.318 | 0.13043 | -0.066 | -2.437
-16 | -0.328 | 0.12226 | -0.066 | -2.68
-15.5 | -0.336 | 0.11372 | -0.066 | -2.954
-15 | -0.342 | 0.10887 | -0.067 | -3.144
-14.5 | -0.346 | 0.10034 | -0.068 | -3.453
-14 | -0.348 | 0.09425 | -0.068 | -3.691
-13.5 | -0.346 | 0.08829 | -0.07 | -3.924
-13 | -0.342 | 0.08181 | -0.073 | -4.176
-12.5 | -0.333 | 0.07627 | -0.075 | -4.367
-12 | -0.32 | 0.07051 | -0.076 | -4.542
-11.5 | -0.303 | 0.06613 | -0.077 | -4.585
-11 | -0.283 | 0.06154 | -0.081 | -4.595
-10.5 | -0.26 | 0.05483 | -0.091 | -4.739
-10 | -0.233 | 0.04792 | -0.099 | -4.853
-9.5 | -0.203 | 0.03503 | -0.114 | -5.793
-9 | -0.173 | 0.01944 | -0.13 | -8.902
-8.5 | -0.139 | 0.00893 | -0.143 | -15.538
-8 | -0.097 | 0.00523 | -0.151 | -18.444
-7.5 | -0.047 | 0.00465 | -0.152 | -10.198
-7 | 0.003 | 0.0044 | -0.153 | 0.756
-6.5 | 0.055 | 0.00446 | -0.154 | 12.42
-6 | 0.109 | 0.00433 | -0.156 | 25.062
-5.5 | 0.163 | 0.00413 | -0.157 | 39.372
-5 | 0.218 | 0.00403 | -0.158 | 53.996
-4.5 | 0.273 | 0.00387 | -0.159 | 70.657
-4 | 0.329 | 0.00394 | -0.16 | 83.578
-3.5 | 0.385 | 0.00395 | -0.161 | 97.601
-3 | 0.442 | 0.00477 | -0.162 | 92.666
-2.5 | 0.498 | 0.00429 | -0.163 | 116.065
-2 | 0.555 | 0.00437 | -0.164 | 126.867
-1.5 | 0.611 | 0.00507 | -0.165 | 120.584
-1 | 0.669 | 0.00445 | -0.165 | 150.307
-0.5 | 0.725 | 0.00508 | -0.166 | 142.783
0 | 0.788 | 0.00518 | -0.167 | 152.057
0.5 | 0.844 | 0.00527 | -0.168 | 160.056
1 | 0.9 | 0.0046 | -0.169 | 195.832
1.5 | 0.957 | 0.00463 | -0.17 | 206.849
2 | 1.013 | 0.00722 | -0.171 | 140.342
2.5 | 1.065 | 0.00624 | -0.172 | 170.698
3 | 1.12 | 0.0064 | -0.173 | 175.092
3.5 | 1.174 | 0.00693 | -0.174 | 169.406
4 | 1.228 | 0.00726 | -0.174 | 168.982
4.5 | 1.28 | 0.00744 | -0.175 | 172.05
5 | 1.328 | 0.00779 | -0.176 | 170.342
5.5 | 1.37 | 0.00811 | -0.177 | 168.862
6 | 1.408 | 0.00856 | -0.178 | 164.516
6.5 | 1.44 | 0.00895 | -0.179 | 161.008
7 | 1.466 | 0.0112 | -0.179 | 130.882
7.5 | 1.484 | 0.0118 | -0.18 | 125.811
8 | 1.495 | 0.01252 | -0.181 | 119.351
8.5 | 1.496 | 0.01308 | -0.182 | 114.355
9 | 1.489 | 0.01379 | -0.183 | 108.005
9.5 | 1.473 | 0.01456 | -0.184 | 101.205
10 | 1.434 | 0.01546 | -0.183 | 92.745
10.5 | 1.401 | 0.01647 | -0.183 | 85.028
11 | 1.36 | 0.01716 | -0.184 | 79.274
11.5 | 1.314 | 0.01823 | -0.184 | 72.06
12 | 1.262 | 0.01912 | -0.185 | 65.983
12.5 | 1.205 | 0.0202 | -0.185 | 59.669
13 | 1.142 | 0.022 | -0.184 | 51.898
13.5 | 0.909 | 0.08471 | -0.118 | 10.728

## 100. Re 8M Mach 0.10 (2)
BIGFOIL.COM POLAR EXPORT
goe499
GOE 499 |  |  |  | Cl Max: | 2.0244 | at alpha= | 17 | deg
XFOIL ncrit=9 |  |  |  | L/D Max: | 148 | at alpha= | 1.5 | deg
Re: | 8000000 |  |  | Cd Min: | 0.20642 | at alpha= | -18 | deg
Mach: | 0.1 |  |  | Cl=0 at alpha= | -6.5758 | deg
|  |  |  | @ Cl=0.1, Cd= | 0.0056963
|  |  |  | @ Cl=0.4, Cd= | 0.0046757
|  |  |  | @ Cl=0.6, Cd= | 0.0054036
alpha (deg) | Cl | Cd | Cm | Cl/Cd
-18 | -0.4795 | 0.20642 | -0.0144 | -2.3229
-17.5 | -0.4694 | 0.19821 | -0.0169 | -2.3682
-17 | -0.455 | 0.1931 | -0.0192 | -2.3563
-16.5 | -0.4421 | 0.18713 | -0.0215 | -2.3625
-16 | -0.4286 | 0.18204 | -0.0234 | -2.3544
-15.5 | -0.4097 | 0.17439 | -0.0281 | -2.3493
-14.5 | -0.3881 | 0.15251 | -0.0382 | -2.5448
-13.5 | -0.3956 | 0.12458 | -0.0519 | -3.1755
-13 | -0.6965 | 0.02237 | -0.1679 | -31.1354
-12 | -0.6069 | 0.01359 | -0.1765 | -44.6578
-11 | -0.4993 | 0.01072 | -0.1781 | -46.5765
-10.5 | -0.4448 | 0.00933 | -0.1788 | -47.6742
-10 | -0.3892 | 0.00847 | -0.1791 | -45.9504
-9.5 | -0.333 | 0.00777 | -0.1793 | -42.8571
-9 | -0.2766 | 0.00701 | -0.1797 | -39.4579
-8.5 | -0.22 | 0.00644 | -0.1799 | -34.1615
-8 | -0.163 | 0.00617 | -0.1801 | -26.4182
-7.5 | -0.1058 | 0.00608 | -0.1801 | -17.4013
-7 | -0.0487 | 0.00605 | -0.1801 | -8.0496
-6.5 | 0.0087 | 0.0062 | -0.1801 | 1.4032
-6 | 0.0657 | 0.0062 | -0.1801 | 10.5968
-5.5 | 0.1229 | 0.00536 | -0.1806 | 22.9291
-5 | 0.1802 | 0.00503 | -0.1808 | 35.825
-4.5 | 0.2372 | 0.00482 | -0.1809 | 49.2116
-4 | 0.2946 | 0.00469 | -0.1811 | 62.8145
-3.5 | 0.3516 | 0.00465 | -0.1812 | 75.6129
-3 | 0.4081 | 0.00468 | -0.1811 | 87.2009
-2.5 | 0.4634 | 0.00479 | -0.1809 | 96.7432
-2 | 0.5175 | 0.00504 | -0.1805 | 102.6786
-1.5 | 0.5687 | 0.00534 | -0.1796 | 106.4981
-1 | 0.6228 | 0.00545 | -0.1792 | 114.2752
-0.5 | 0.6778 | 0.00554 | -0.179 | 122.3466
0 | 0.7332 | 0.0056 | -0.1788 | 130.9286
0.5 | 0.7886 | 0.00567 | -0.1787 | 139.0829
1 | 0.8427 | 0.00584 | -0.1783 | 144.2979
1.5 | 0.8954 | 0.00605 | -0.1778 | 148
2 | 0.9407 | 0.00703 | -0.1759 | 133.8122
2.5 | 0.986 | 0.00815 | -0.174 | 120.9816
3 | 1.0394 | 0.00837 | -0.1735 | 124.1816
4 | 1.1463 | 0.00867 | -0.1727 | 132.2145
4.5 | 1.1988 | 0.00895 | -0.1721 | 133.9441
5 | 1.2509 | 0.00918 | -0.1715 | 136.2636
6 | 1.3517 | 0.00943 | -0.1695 | 143.3404
6.5 | 1.4017 | 0.00992 | -0.1684 | 141.3004
7.5 | 1.5003 | 0.01091 | -0.166 | 137.516
8 | 1.5492 | 0.01138 | -0.1648 | 136.1336
8.5 | 1.5964 | 0.01196 | -0.1633 | 133.4783
9 | 1.6419 | 0.01264 | -0.1614 | 129.8972
9.5 | 1.6852 | 0.01343 | -0.1592 | 125.4803
10 | 1.7257 | 0.01436 | -0.1564 | 120.1741
10.5 | 1.7616 | 0.01553 | -0.1529 | 113.4321
11 | 1.7802 | 0.01725 | -0.1461 | 103.2
11.5 | 1.8083 | 0.01822 | -0.1413 | 99.2481
12 | 1.836 | 0.01933 | -0.1367 | 94.9819
12.5 | 1.8656 | 0.0204 | -0.1327 | 91.451
13 | 1.8927 | 0.0217 | -0.1285 | 87.2212
13.5 | 1.9166 | 0.0233 | -0.1242 | 82.2575
14 | 1.9411 | 0.02495 | -0.1202 | 77.7996
14.5 | 1.9619 | 0.02696 | -0.1161 | 72.7708
15 | 1.9815 | 0.02921 | -0.1121 | 67.8364
15.5 | 1.9955 | 0.03205 | -0.108 | 62.2621
16 | 2.0099 | 0.03503 | -0.1044 | 57.3765
16.5 | 2.0188 | 0.03872 | -0.1009 | 52.1384
17 | 2.0244 | 0.04303 | -0.0977 | 47.0462
17.5 | 2.024 | 0.04832 | -0.095 | 41.8874
18 | 2.0182 | 0.05474 | -0.093 | 36.8688
18.5 | 2.0084 | 0.06224 | -0.0921 | 32.2686
19 | 1.9888 | 0.07189 | -0.0926 | 27.6645
19.5 | 1.9669 | 0.0827 | -0.0947 | 23.7836
20 | 1.9405 | 0.09512 | -0.0986 | 20.4005

## 101. Re 8M Mach 0.25 (1)
BIGFOIL.COM POLAR EXPORT
goe499
GOE 499 |  |  |  | Cl Max: | 1.49 | at alpha= | 7.5 | deg
JavaFoil+Calcfoil stall+Eppler ext transition |  |  |  | L/D Max: | 212.11 | at alpha= | 1.5 | deg
Re: | 8000000 |  |  | Cd Min: | 0.004 | at alpha= | -4.5 | deg
Mach: | 0.25 |  |  | Cl=0 at alpha= | -7.0294 | deg
|  |  |  | @ Cl=0.1, Cd= | 0.004384
|  |  |  | @ Cl=0.4, Cd= | 0.0041395
|  |  |  | @ Cl=0.6, Cd= | 0.005121
alpha (deg) | Cl | Cd | Cm | Cl/Cd
-17 | -0.052 | 0.13124 | -0.073 | -0.398
-16.5 | -0.05 | 0.12467 | -0.073 | -0.398
-16 | -0.091 | 0.12355 | -0.071 | -0.734
-15.5 | -0.144 | 0.14599 | -0.069 | -0.985
-15 | -0.181 | 0.13738 | -0.069 | -1.318
-14.5 | -0.212 | 0.12056 | -0.069 | -1.759
-14 | -0.238 | 0.11142 | -0.07 | -2.133
-13.5 | -0.258 | 0.10107 | -0.07 | -2.551
-13 | -0.272 | 0.09084 | -0.071 | -2.998
-12.5 | -0.281 | 0.08367 | -0.071 | -3.353
-12 | -0.282 | 0.07595 | -0.072 | -3.716
-11.5 | -0.277 | 0.06934 | -0.072 | -3.997
-11 | -0.265 | 0.06523 | -0.072 | -4.068
-10.5 | -0.247 | 0.06152 | -0.073 | -4.021
-10 | -0.224 | 0.05633 | -0.081 | -3.972
-9.5 | -0.192 | 0.05238 | -0.084 | -3.656
-9 | -0.159 | 0.04407 | -0.101 | -3.61
-8.5 | -0.126 | 0.02981 | -0.121 | -4.226
-8 | -0.095 | 0.00713 | -0.151 | -13.307
-7.5 | -0.048 | 0.00484 | -0.156 | -9.89
-7 | 0.003 | 0.00457 | -0.157 | 0.738
-6.5 | 0.056 | 0.00452 | -0.159 | 12.45
-6 | 0.111 | 0.00435 | -0.16 | 25.452
-5.5 | 0.166 | 0.00421 | -0.161 | 39.518
-5 | 0.223 | 0.00413 | -0.162 | 53.943
-4.5 | 0.28 | 0.004 | -0.163 | 69.875
-4 | 0.337 | 0.00446 | -0.164 | 75.659
-3.5 | 0.395 | 0.00408 | -0.165 | 96.869
-3 | 0.453 | 0.00477 | -0.166 | 94.957
-2.5 | 0.512 | 0.00425 | -0.167 | 120.332
-2 | 0.57 | 0.00494 | -0.168 | 115.255
-1.5 | 0.628 | 0.00529 | -0.169 | 118.754
-1 | 0.688 | 0.00458 | -0.17 | 150.034
-0.5 | 0.745 | 0.00521 | -0.171 | 142.958
0 | 0.809 | 0.00524 | -0.172 | 154.607
0.5 | 0.867 | 0.00441 | -0.173 | 196.717
1 | 0.925 | 0.0046 | -0.174 | 201.136
1.5 | 0.983 | 0.00464 | -0.175 | 212.11
2 | 1.041 | 0.00735 | -0.176 | 141.669
2.5 | 1.094 | 0.00622 | -0.177 | 175.97
3 | 1.151 | 0.00649 | -0.177 | 177.307
3.5 | 1.206 | 0.0072 | -0.178 | 167.548
4 | 1.26 | 0.00742 | -0.179 | 169.966
4.5 | 1.314 | 0.00761 | -0.18 | 172.73
5 | 1.361 | 0.00807 | -0.181 | 168.77
5.5 | 1.403 | 0.00839 | -0.182 | 167.224
6 | 1.438 | 0.00885 | -0.183 | 162.468
6.5 | 1.465 | 0.00934 | -0.184 | 156.917
7 | 1.483 | 0.01183 | -0.184 | 125.4
7.5 | 1.49 | 0.0125 | -0.185 | 119.223
8 | 1.484 | 0.01339 | -0.186 | 110.873
8.5 | 1.45 | 0.01451 | -0.185 | 99.912
9 | 1.416 | 0.01508 | -0.186 | 93.87
9.5 | 1.366 | 0.01605 | -0.186 | 85.109
10 | 1.301 | 0.01705 | -0.187 | 76.292
10.5 | 1.223 | 0.01782 | -0.188 | 68.603
11 | 0.942 | 0.06428 | -0.121 | 14.656
11.5 | 0.842 | 0.07739 | -0.09 | 10.882
12 | 0.756 | 0.07928 | -0.101 | 9.535
12.5 | 0.781 | 0.02654 | -0.184 | 29.448

## 102. Re 8M Mach 0.25 (2)
BIGFOIL.COM POLAR EXPORT
goe499
GOE 499 |  |  |  | Cl Max: | 1.7684 | at alpha= | 11.5 | deg
XFOIL ncrit=9 |  |  |  | L/D Max: | 148.788 | at alpha= | 1.5 | deg
Re: | 8000000 |  |  | Cd Min: | 0.20601 | at alpha= | 16.5 | deg
Mach: | 0.25 |  |  | Cl=0 at alpha= | -6.5049 | deg
|  |  |  | @ Cl=0.1, Cd= | 0.0060243
|  |  |  | @ Cl=0.4, Cd= | 0.00468
|  |  |  | @ Cl=0.6, Cd= | 0.0053618
alpha (deg) | Cl | Cd | Cm | Cl/Cd
-17.5 | -0.4699 | 0.20134 | -0.0177 | -2.3339
-17 | -0.4563 | 0.19521 | -0.0202 | -2.3375
-16.5 | -0.4426 | 0.18917 | -0.0225 | -2.3397
-16 | -0.4251 | 0.18366 | -0.0255 | -2.3146
-15.5 | -0.4036 | 0.17648 | -0.0305 | -2.2869
-15 | -0.3849 | 0.16806 | -0.0354 | -2.2903
-14.5 | -0.3713 | 0.15756 | -0.0405 | -2.3566
-13.5 | -0.3318 | 0.14219 | -0.0506 | -2.3335
-13 | -0.3219 | 0.13135 | -0.0563 | -2.4507
-12.5 | -0.3307 | 0.11915 | -0.0605 | -2.7755
-12 | -0.3265 | 0.10841 | -0.0672 | -3.0117
-11.5 | -0.2997 | 0.10092 | -0.0748 | -2.9697
-11 | -0.2701 | 0.09293 | -0.0839 | -2.9065
-10.5 | -0.2528 | 0.08102 | -0.0974 | -3.1202
-9.5 | -0.3655 | 0.01036 | -0.1876 | -35.2799
-9 | -0.3052 | 0.00867 | -0.188 | -35.2018
-8.5 | -0.2441 | 0.00745 | -0.188 | -32.7651
-7.5 | -0.1215 | 0.00631 | -0.1875 | -19.2552
-7 | -0.0604 | 0.00632 | -0.187 | -9.557
-6.5 | 0.0006 | 0.00649 | -0.1865 | 0.09245
-6 | 0.0611 | 0.00653 | -0.1862 | 9.3568
-5.5 | 0.1211 | 0.00575 | -0.1864 | 21.0609
-5 | 0.1812 | 0.00528 | -0.1865 | 34.3182
-4.5 | 0.241 | 0.00498 | -0.1865 | 48.3936
-4 | 0.3008 | 0.00478 | -0.1865 | 62.9289
-3.5 | 0.3602 | 0.00468 | -0.1865 | 76.9658
-3 | 0.419 | 0.00468 | -0.1864 | 89.5299
-2.5 | 0.4761 | 0.00481 | -0.1861 | 98.9813
-2 | 0.5319 | 0.00506 | -0.1855 | 105.1186
-1 | 0.6402 | 0.00554 | -0.1841 | 115.5596
-0.5 | 0.6969 | 0.00561 | -0.1838 | 124.2246
0 | 0.7543 | 0.00566 | -0.1836 | 133.2686
0.5 | 0.8117 | 0.00572 | -0.1835 | 141.9056
1 | 0.8673 | 0.00591 | -0.183 | 146.7513
1.5 | 0.921 | 0.00619 | -0.1823 | 148.7884
2 | 0.9639 | 0.00751 | -0.1796 | 128.3489
2.5 | 1.0138 | 0.00829 | -0.178 | 122.2919
3 | 1.0691 | 0.00852 | -0.1774 | 125.4812
3.5 | 1.1244 | 0.00872 | -0.1769 | 128.945
4 | 1.1797 | 0.00887 | -0.1763 | 132.9989
4.5 | 1.2337 | 0.0092 | -0.1753 | 134.0978
5 | 1.2881 | 0.00943 | -0.1745 | 136.596
6.5 | 1.4425 | 0.01049 | -0.1697 | 137.5119
7 | 1.4945 | 0.01098 | -0.1681 | 136.1111
7.5 | 1.5447 | 0.0116 | -0.1661 | 133.1638
8 | 1.5928 | 0.01235 | -0.1636 | 128.9717
8.5 | 1.6382 | 0.01325 | -0.1605 | 123.6377
9 | 1.6797 | 0.01434 | -0.1567 | 117.1339
9.5 | 1.7116 | 0.01574 | -0.1512 | 108.7421
10 | 1.7154 | 0.01839 | -0.1409 | 93.279
10.5 | 1.7375 | 0.02031 | -0.1344 | 85.549
11 | 1.7572 | 0.0227 | -0.128 | 77.4097
11.5 | 1.7684 | 0.02616 | -0.1211 | 67.5994
12 | 1.7515 | 0.03381 | -0.1123 | 51.8042
12.5 | 1.669 | 0.05072 | -0.1015 | 32.9062
13 | 1.6136 | 0.06319 | -0.0969 | 25.5357
13.5 | 1.5579 | 0.0772 | -0.0969 | 20.1801
14 | 1.5024 | 0.09393 | -0.1019 | 15.9949
14.5 | 1.4694 | 0.10906 | -0.1095 | 13.4733
15 | 1.4295 | 0.12789 | -0.121 | 11.1776
15.5 | 1.4012 | 0.14614 | -0.1332 | 9.5881
16 | 1.3875 | 0.16243 | -0.1444 | 8.5421
16.5 | 1.3149 | 0.20601 | -0.1711 | 6.3827

## 103. Re 8M Mach 0.50 (1)
BIGFOIL.COM POLAR EXPORT
goe499
GOE 499 |  |  |  | Cl Max: | 1.512 | at alpha= | 20 | deg
JavaFoil+Calcfoil stall+Eppler ext transition |  |  |  | L/D Max: | 197.335 | at alpha= | 1 | deg
Re: | 8000000 |  |  | Cd Min: | 0.00412 | at alpha= | -4.5 | deg
Mach: | 0.5 |  |  | Cl=0 at alpha= | -7.0517 | deg
|  |  |  | @ Cl=0.1, Cd= | 0.016002
|  |  |  | @ Cl=0.4, Cd= | 0.0049168
|  |  |  | @ Cl=0.6, Cd= | 0.0054376
alpha (deg) | Cl | Cd | Cm | Cl/Cd
-20 | -0.637 | 0.15778 | -0.091 | -4.035
-19.5 | -0.614 | 0.14793 | -0.092 | -4.151
-19 | -0.59 | 0.14157 | -0.093 | -4.171
-18.5 | -0.567 | 0.13559 | -0.093 | -4.178
-18 | -0.542 | 0.13142 | -0.092 | -4.125
-17.5 | -0.518 | 0.12666 | -0.091 | -4.087
-17 | -0.494 | 0.11719 | -0.092 | -4.215
-16.5 | -0.469 | 0.11451 | -0.09 | -4.093
-16 | -0.444 | 0.11153 | -0.087 | -3.978
-15.5 | -0.419 | 0.10637 | -0.087 | -3.944
-15 | -0.395 | 0.10806 | -0.087 | -3.657
-14.5 | -0.371 | 0.10351 | -0.087 | -3.583
-14 | -0.347 | 0.0987 | -0.088 | -3.511
-13.5 | -0.322 | 0.09621 | -0.088 | -3.348
-13 | -0.298 | 0.09291 | -0.088 | -3.205
-12.5 | -0.273 | 0.08743 | -0.089 | -3.123
-12 | -0.248 | 0.0799 | -0.089 | -3.11
-11.5 | -0.224 | 0.07277 | -0.091 | -3.077
-11 | -0.199 | 0.06711 | -0.092 | -2.969
-10.5 | -0.174 | 0.06246 | -0.094 | -2.794
-10 | -0.15 | 0.05676 | -0.1 | -2.644
-9.5 | -0.125 | 0.05222 | -0.104 | -2.401
-9 | -0.101 | 0.0455 | -0.113 | -2.219
-8.5 | -0.077 | 0.03583 | -0.127 | -2.149
-8 | -0.051 | 0.03182 | -0.132 | -1.61
-7.5 | -0.026 | 0.01635 | -0.154 | -1.606
-7 | 0.003 | 0.03743 | -0.112 | 0.068
-6.5 | 0.046 | 0.04011 | -0.086 | 1.139
-6 | 0.105 | 0.01377 | -0.158 | 7.607
-5.5 | 0.176 | 0.00474 | -0.179 | 37.15
-5 | 0.24 | 0.00448 | -0.18 | 53.511
-4.5 | 0.305 | 0.00412 | -0.182 | 74.113
-4 | 0.371 | 0.00464 | -0.183 | 79.876
-3.5 | 0.437 | 0.00527 | -0.184 | 82.81
-3 | 0.503 | 0.00535 | -0.185 | 94.078
-2.5 | 0.569 | 0.0054 | -0.187 | 105.32
-2 | 0.635 | 0.00548 | -0.188 | 115.895
-1.5 | 0.701 | 0.00554 | -0.189 | 126.529
-1 | 0.768 | 0.00521 | -0.19 | 147.347
-0.5 | 0.833 | 0.00559 | -0.191 | 148.951
0 | 0.905 | 0.00563 | -0.192 | 160.874
0.5 | 0.97 | 0.00531 | -0.193 | 182.645
1 | 1.035 | 0.00524 | -0.194 | 197.335
1.5 | 1.099 | 0.00787 | -0.195 | 139.724
2 | 1.164 | 0.00819 | -0.196 | 142.137
2.5 | 1.222 | 0.00852 | -0.197 | 143.376
3 | 1.283 | 0.00869 | -0.198 | 147.713
3.5 | 1.329 | 0.00995 | -0.197 | 133.593
4 | 1.387 | 0.01043 | -0.198 | 132.974
4.5 | 1.442 | 0.01106 | -0.199 | 130.435
5 | 1.483 | 0.01171 | -0.2 | 126.645
5.5 | 1.504 | 0.01258 | -0.201 | 119.599
6 | 1.493 | 0.01368 | -0.202 | 109.114
6.5 | 1.405 | 0.01505 | -0.203 | 93.317
7 | 0.718 | 0.04723 | -0.095 | 15.203
7.5 | 0.743 | 0.0524 | -0.095 | 14.188
8 | 0.769 | 0.05705 | -0.093 | 13.471
8.5 | 0.795 | 0.06062 | -0.098 | 13.112
9 | 0.821 | 0.06531 | -0.1 | 12.567
9.5 | 0.846 | 0.07073 | -0.1 | 11.96
10 | 1.06 | 0.02233 | -0.207 | 47.466
10.5 | 1.087 | 0.02389 | -0.207 | 45.511
11 | 1.105 | 0.02813 | -0.206 | 39.262
11.5 | 1.127 | 0.03095 | -0.205 | 36.409
12 | 1.128 | 0.0395 | -0.199 | 28.566
12.5 | 1.015 | 0.08888 | -0.136 | 11.424
13 | 1.039 | 0.09193 | -0.135 | 11.3
13.5 | 1.182 | 0.05133 | -0.193 | 23.034
14 | 1.213 | 0.05357 | -0.195 | 22.645
14.5 | 1.208 | 0.06752 | -0.186 | 17.894
15 | 1.208 | 0.08375 | -0.178 | 14.425
15.5 | 1.166 | 0.12229 | -0.139 | 9.534
16 | 1.308 | 0.06286 | -0.193 | 20.802
16.5 | 1.364 | 0.05697 | -0.201 | 23.938
17 | 1.383 | 0.06262 | -0.2 | 22.083
17.5 | 1.359 | 0.08624 | -0.187 | 15.764
18 | 1.366 | 0.10164 | -0.182 | 13.443
18.5 | 1.314 | 0.12996 | -0.142 | 10.109
19 | 1.496 | 0.06383 | -0.203 | 23.441
19.5 | 1.46 | 0.09521 | -0.188 | 15.336
20 | 1.512 | 0.08784 | -0.196 | 17.211

## 104. Re 8M Mach 0.50 (2)
BIGFOIL.COM POLAR EXPORT
goe499
GOE 499 |  |  |  | Cl Max: | 1.5553 | at alpha= | 7.5 | deg
XFOIL ncrit=9 |  |  |  | L/D Max: | 157.658 | at alpha= | 1 | deg
Re: | 8000000 |  |  | Cd Min: | 0.25478 | at alpha= | -20 | deg
Mach: | 0.5 |  |  | Cl=0 at alpha= | -6.743 | deg
|  |  |  | @ Cl=0.1, Cd= | 0.01759
|  |  |  | @ Cl=0.4, Cd= | 0.0054556
|  |  |  | @ Cl=0.6, Cd= | 0.0054557
alpha (deg) | Cl | Cd | Cm | Cl/Cd
-20 | -0.5757 | 0.25478 | -0.0033 | -2.2596
-19.5 | -0.5545 | 0.24669 | -0.0074 | -2.2478
-19 | -0.5346 | 0.2391 | -0.0113 | -2.2359
-18.5 | -0.5157 | 0.23167 | -0.0149 | -2.226
-18 | -0.4986 | 0.22428 | -0.0182 | -2.2231
-17.5 | -0.2773 | 0.17072 | -0.0492 | -1.6243
-17 | -0.4644 | 0.20914 | -0.0239 | -2.2205
-16.5 | -0.4415 | 0.20054 | -0.029 | -2.2016
-16 | -0.4163 | 0.19154 | -0.0351 | -2.1734
-15.5 | -0.3883 | 0.18415 | -0.0411 | -2.1086
-15 | -0.3619 | 0.17583 | -0.0471 | -2.0582
-14.5 | -0.3366 | 0.16729 | -0.053 | -2.0121
-14 | -0.3155 | 0.15914 | -0.0576 | -1.9825
-13.5 | -0.2973 | 0.15078 | -0.0616 | -1.9717
-12.5 | -0.2504 | 0.13394 | -0.0732 | -1.8695
-12 | -0.2169 | 0.12623 | -0.0812 | -1.7183
-11.5 | -0.185 | 0.11771 | -0.0895 | -1.5717
-11 | -0.1609 | 0.10843 | -0.0973 | -1.4839
-10.5 | -0.1278 | 0.09857 | -0.1085 | -1.2965
-10 | -0.0943 | 0.09109 | -0.1171 | -1.0352
-9.5 | -0.0754 | 0.0837 | -0.1228 | -0.90084
-9 | -0.065 | 0.07573 | -0.1284 | -0.85831
-8.5 | -0.0437 | 0.07042 | -0.1318 | -0.62056
-8 | -0.0263 | 0.06485 | -0.1352 | -0.40555
-7.5 | -0.0112 | 0.05974 | -0.1376 | -0.18748
-7 | -0.0156 | 0.05269 | -0.1414 | -0.29607
-6 | 0.0451 | 0.03955 | -0.1589 | 1.1403
-5.5 | 0.1038 | 0.01607 | -0.2008 | 6.4592
-5 | 0.179 | 0.00946 | -0.2092 | 18.9218
-4.5 | 0.2523 | 0.00733 | -0.2103 | 34.4202
-4 | 0.3241 | 0.00637 | -0.21 | 50.8791
-3.5 | 0.395 | 0.00549 | -0.2099 | 71.949
-3 | 0.4648 | 0.00501 | -0.2097 | 92.7745
-2.5 | 0.531 | 0.00497 | -0.2088 | 106.841
-2 | 0.5921 | 0.00538 | -0.2073 | 110.0558
-1.5 | 0.6505 | 0.00594 | -0.2055 | 109.5118
-1 | 0.715 | 0.00602 | -0.2049 | 118.7708
-0.5 | 0.781 | 0.00594 | -0.2047 | 131.4815
0 | 0.8466 | 0.00595 | -0.2044 | 142.2857
0.5 | 0.9123 | 0.006 | -0.2041 | 152.05
1 | 0.9759 | 0.00619 | -0.2034 | 157.6575
1.5 | 1.0242 | 0.00727 | -0.1999 | 140.8803
2 | 1.0764 | 0.0082 | -0.1971 | 131.2683
2.5 | 1.1322 | 0.00894 | -0.1946 | 126.6443
3 | 1.1943 | 0.00926 | -0.193 | 128.9741
3.5 | 1.2565 | 0.00959 | -0.1912 | 131.0219
4 | 1.3182 | 0.00991 | -0.1891 | 133.0172
4.5 | 1.3773 | 0.01044 | -0.1862 | 131.9253
5 | 1.4333 | 0.01115 | -0.1822 | 128.5471
6 | 1.4929 | 0.0138 | -0.1644 | 108.1812
6.5 | 1.4932 | 0.01739 | -0.1516 | 85.8654
7 | 1.5253 | 0.02272 | -0.1436 | 67.1347
7.5 | 1.5553 | 0.02928 | -0.136 | 53.1182
8 | 1.5479 | 0.03594 | -0.1257 | 43.069
8.5 | 1.5241 | 0.04364 | -0.1167 | 34.9244
9 | 1.4916 | 0.05281 | -0.1105 | 28.2447
9.5 | 1.4541 | 0.06375 | -0.1081 | 22.8094
10 | 1.4146 | 0.07681 | -0.11 | 18.4169
10.5 | 1.3755 | 0.0923 | -0.1166 | 14.9025
11 | 1.3399 | 0.11001 | -0.1271 | 12.1798
11.5 | 1.311 | 0.12898 | -0.1398 | 10.1644
12 | 1.294 | 0.14905 | -0.1529 | 8.6817
12.5 | 1.2886 | 0.1667 | -0.1637 | 7.7301

## 105. Re 10M Mach 0.00 (1)
BIGFOIL.COM POLAR EXPORT
goe499
GOE 499 |  |  |  | Cl Max: | 1.499 | at alpha= | 8.5 | deg
JavaFoil+Calcfoil stall+Eppler ext transition |  |  |  | L/D Max: | 191.681 | at alpha= | 0.5 | deg
Re: | 10000000 |  |  | Cd Min: | 0.00378 | at alpha= | -5 | deg
Mach: | 0 |  |  | Cl=0 at alpha= | -7.03 | deg
|  |  |  | @ Cl=0.1, Cd= | 0.0039589
|  |  |  | @ Cl=0.4, Cd= | 0.004659
|  |  |  | @ Cl=0.6, Cd= | 0.0047686
alpha (deg) | Cl | Cd | Cm | Cl/Cd
-19.5 | -0.282 | 0.16443 | -0.064 | -1.714
-19 | -0.293 | 0.16381 | -0.064 | -1.788
-18.5 | -0.304 | 0.15735 | -0.064 | -1.931
-18 | -0.314 | 0.15103 | -0.065 | -2.082
-17.5 | -0.325 | 0.14309 | -0.065 | -2.268
-17 | -0.334 | 0.13256 | -0.065 | -2.52
-16.5 | -0.343 | 0.12464 | -0.066 | -2.749
-16 | -0.35 | 0.11763 | -0.066 | -2.975
-15.5 | -0.356 | 0.11174 | -0.067 | -3.184
-15 | -0.36 | 0.10515 | -0.067 | -3.42
-14.5 | -0.361 | 0.09965 | -0.068 | -3.625
-14 | -0.36 | 0.09345 | -0.07 | -3.857
-13.5 | -0.357 | 0.08651 | -0.071 | -4.122
-13 | -0.35 | 0.07989 | -0.075 | -4.38
-12.5 | -0.339 | 0.07483 | -0.077 | -4.535
-12 | -0.327 | 0.067 | -0.084 | -4.875
-11.5 | -0.31 | 0.05911 | -0.092 | -5.252
-11 | -0.289 | 0.05418 | -0.096 | -5.339
-10.5 | -0.266 | 0.04687 | -0.103 | -5.668
-10 | -0.241 | 0.03473 | -0.115 | -6.943
-9.5 | -0.213 | 0.02145 | -0.128 | -9.913
-9 | -0.18 | 0.01166 | -0.138 | -15.41
-8.5 | -0.143 | 0.00586 | -0.147 | -24.316
-8 | -0.096 | 0.00495 | -0.15 | -19.485
-7.5 | -0.047 | 0.00472 | -0.152 | -10.016
-7 | 0.003 | 0.00447 | -0.153 | 0.743
-6.5 | 0.055 | 0.00429 | -0.154 | 12.882
-6 | 0.108 | 0.0039 | -0.155 | 27.731
-5.5 | 0.162 | 0.0038 | -0.156 | 42.645
-5 | 0.217 | 0.00378 | -0.157 | 57.412
-4.5 | 0.272 | 0.00452 | -0.158 | 60.149
-4 | 0.328 | 0.00453 | -0.159 | 72.38
-3.5 | 0.383 | 0.00465 | -0.16 | 82.422
-3 | 0.44 | 0.00468 | -0.161 | 93.882
-2.5 | 0.496 | 0.0048 | -0.162 | 103.317
-2 | 0.552 | 0.00422 | -0.163 | 130.794
-1.5 | 0.608 | 0.00486 | -0.164 | 125.293
-1 | 0.666 | 0.0051 | -0.165 | 130.514
-0.5 | 0.722 | 0.00501 | -0.166 | 144.086
0 | 0.784 | 0.00435 | -0.167 | 180.159
0.5 | 0.84 | 0.00438 | -0.167 | 191.681
1 | 0.896 | 0.00508 | -0.168 | 176.503
1.5 | 0.952 | 0.00573 | -0.169 | 166.232
2 | 1.008 | 0.00588 | -0.17 | 171.356
2.5 | 1.06 | 0.00611 | -0.171 | 173.595
3 | 1.115 | 0.00622 | -0.172 | 179.1
3.5 | 1.168 | 0.00673 | -0.173 | 173.704
4 | 1.222 | 0.00698 | -0.174 | 175.11
4.5 | 1.274 | 0.00734 | -0.174 | 173.624
5 | 1.321 | 0.00752 | -0.175 | 175.709
5.5 | 1.364 | 0.0079 | -0.176 | 172.603
6 | 1.403 | 0.00824 | -0.177 | 170.241
6.5 | 1.436 | 0.00863 | -0.178 | 166.341
7 | 1.462 | 0.01088 | -0.179 | 134.353
7.5 | 1.482 | 0.01123 | -0.179 | 132
8 | 1.494 | 0.01193 | -0.18 | 125.298
8.5 | 1.499 | 0.0126 | -0.181 | 118.993
9 | 1.495 | 0.01308 | -0.182 | 114.332
9.5 | 1.483 | 0.01377 | -0.183 | 107.703
10 | 1.464 | 0.01452 | -0.184 | 100.838
10.5 | 1.437 | 0.01537 | -0.184 | 93.495
11 | 1.389 | 0.01619 | -0.183 | 85.769
11.5 | 1.348 | 0.01707 | -0.184 | 78.937
12 | 1.303 | 0.01799 | -0.184 | 72.435
12.5 | 1.253 | 0.01903 | -0.185 | 65.838
13 | 1.2 | 0.02035 | -0.185 | 58.969
13.5 | 1.14 | 0.02206 | -0.184 | 51.702

## 106. Re 10M Mach 0.00 (2)
BIGFOIL.COM POLAR EXPORT
goe499
GOE 499 |  |  |  | Cl Max: | 1.3 | at alpha= | 5.5 | deg
XFOIL ncrit=9 |  |  |  | L/D Max: | 146.422 | at alpha= | 1 | deg
Re: | 10000000 |  |  | Cd Min: | 0.21412 | at alpha= | -18.5 | deg
Mach: | 0 |  |  | Cl=0 at alpha= | -6.5899 | deg
|  |  |  | @ Cl=0.1, Cd= | 0.0054554
|  |  |  | @ Cl=0.4, Cd= | 0.00454
|  |  |  | @ Cl=0.6, Cd= | 0.0054745
alpha (deg) | Cl | Cd | Cm | Cl/Cd
-18.5 | -0.4919 | 0.21412 | -0.0111 | -2.2973
-18 | -0.4778 | 0.20804 | -0.0137 | -2.2967
-17.5 | -0.4714 | 0.19753 | -0.0162 | -2.3865
-17 | -0.457 | 0.19244 | -0.0186 | -2.3748
-16 | -0.4419 | 0.1716 | -0.026 | -2.5752
-15.5 | -0.4226 | 0.16472 | -0.0306 | -2.5656
-15 | -0.4151 | 0.15369 | -0.0361 | -2.7009
-13.5 | -0.7476 | 0.01803 | -0.1705 | -41.4642
-13 | -0.7036 | 0.0142 | -0.1737 | -49.5493
-12.5 | -0.6531 | 0.01244 | -0.1749 | -52.5
-12 | -0.6002 | 0.01133 | -0.1756 | -52.9744
-11.5 | -0.5465 | 0.01044 | -0.1761 | -52.3467
-11 | -0.4925 | 0.00947 | -0.1767 | -52.0063
-10.5 | -0.4383 | 0.00845 | -0.1772 | -51.8698
-10 | -0.3833 | 0.00778 | -0.1776 | -49.2674
-9.5 | -0.3276 | 0.00722 | -0.1779 | -45.374
-9 | -0.2719 | 0.00657 | -0.1783 | -41.3851
-8.5 | -0.2161 | 0.00606 | -0.1786 | -35.6601
-8 | -0.1596 | 0.00576 | -0.1789 | -27.7083
-7.5 | -0.1032 | 0.00563 | -0.179 | -18.3304
-7 | -0.0465 | 0.00553 | -0.1792 | -8.4087
-6.5 | 0.0102 | 0.00553 | -0.1793 | 1.8445
-6 | 0.0667 | 0.00552 | -0.1794 | 12.0833
-5.5 | 0.1234 | 0.00541 | -0.1795 | 22.8096
-5 | 0.1802 | 0.00486 | -0.1799 | 37.0782
-4.5 | 0.2371 | 0.00459 | -0.1801 | 51.6558
-4 | 0.2939 | 0.00446 | -0.1803 | 65.8969
-3.5 | 0.3503 | 0.00445 | -0.1803 | 78.7191
-3 | 0.4055 | 0.00455 | -0.1801 | 89.1209
-2 | 0.5106 | 0.00524 | -0.1789 | 97.4427
-1.5 | 0.5642 | 0.00552 | -0.1784 | 102.2101
-1 | 0.6193 | 0.00545 | -0.1784 | 113.633
0 | 0.7301 | 0.00548 | -0.1782 | 133.2299
0.5 | 0.7853 | 0.00554 | -0.1781 | 141.7509
1 | 0.839 | 0.00573 | -0.1777 | 146.4223
1.5 | 0.8864 | 0.00645 | -0.1763 | 137.4264
2 | 0.9341 | 0.00722 | -0.1749 | 129.3767
2.5 | 0.9835 | 0.00789 | -0.1737 | 124.6515
3 | 1.0369 | 0.00809 | -0.1733 | 128.1706
4 | 1.1434 | 0.00838 | -0.1726 | 136.4439
4.5 | 1.1957 | 0.00864 | -0.1721 | 138.3912
5 | 1.248 | 0.00886 | -0.1716 | 140.8578
5.5 | 1.3 | 0.00904 | -0.1711 | 143.8053

## 107. Re 10M Mach 0.10 (1)
BIGFOIL.COM POLAR EXPORT
goe499
GOE 499 |  |  |  | Cl Max: | 1.496 | at alpha= | 8.5 | deg
JavaFoil+Calcfoil stall+Eppler ext transition |  |  |  | L/D Max: | 192.905 | at alpha= | 0.5 | deg
Re: | 10000000 |  |  | Cd Min: | 0.00381 | at alpha= | -5.5 | deg
Mach: | 0.1 |  |  | Cl=0 at alpha= | -7.03 | deg
|  |  |  | @ Cl=0.1, Cd= | 0.003985
|  |  |  | @ Cl=0.4, Cd= | 0.0046953
|  |  |  | @ Cl=0.6, Cd= | 0.0046982
alpha (deg) | Cl | Cd | Cm | Cl/Cd
-19 | -0.258 | 0.15718 | -0.065 | -1.64
-18.5 | -0.27 | 0.16088 | -0.065 | -1.681
-18 | -0.283 | 0.15451 | -0.065 | -1.831
-17.5 | -0.295 | 0.14376 | -0.065 | -2.054
-17 | -0.307 | 0.13538 | -0.066 | -2.267
-16.5 | -0.318 | 0.12822 | -0.066 | -2.479
-16 | -0.328 | 0.12026 | -0.066 | -2.725
-15.5 | -0.336 | 0.11412 | -0.067 | -2.944
-15 | -0.342 | 0.1074 | -0.067 | -3.188
-14.5 | -0.346 | 0.09981 | -0.068 | -3.472
-14 | -0.348 | 0.0937 | -0.068 | -3.713
-13.5 | -0.346 | 0.08787 | -0.07 | -3.942
-13 | -0.342 | 0.08212 | -0.073 | -4.16
-12.5 | -0.333 | 0.07517 | -0.076 | -4.434
-12 | -0.321 | 0.06959 | -0.079 | -4.611
-11.5 | -0.306 | 0.06136 | -0.089 | -4.991
-11 | -0.286 | 0.05615 | -0.093 | -5.1
-10.5 | -0.262 | 0.05076 | -0.098 | -5.167
-10 | -0.239 | 0.03766 | -0.112 | -6.341
-9.5 | -0.209 | 0.02536 | -0.125 | -8.258
-9 | -0.178 | 0.01389 | -0.136 | -12.788
-8.5 | -0.142 | 0.00621 | -0.147 | -22.878
-8 | -0.097 | 0.00502 | -0.151 | -19.267
-7.5 | -0.047 | 0.00475 | -0.152 | -9.993
-7 | 0.003 | 0.00446 | -0.153 | 0.746
-6.5 | 0.055 | 0.00436 | -0.155 | 12.701
-6 | 0.109 | 0.00391 | -0.156 | 27.799
-5.5 | 0.163 | 0.00381 | -0.157 | 42.726
-5 | 0.218 | 0.00396 | -0.158 | 54.933
-4.5 | 0.273 | 0.00444 | -0.159 | 61.561
-4 | 0.329 | 0.00456 | -0.16 | 72.129
-3.5 | 0.385 | 0.00469 | -0.161 | 82.216
-3 | 0.442 | 0.00471 | -0.162 | 93.76
-2.5 | 0.498 | 0.00477 | -0.163 | 104.453
-2 | 0.555 | 0.0042 | -0.164 | 132.146
-1.5 | 0.611 | 0.00482 | -0.165 | 126.948
-1 | 0.669 | 0.00512 | -0.165 | 130.681
-0.5 | 0.725 | 0.00502 | -0.166 | 144.425
0 | 0.788 | 0.00438 | -0.167 | 180.04
0.5 | 0.844 | 0.00438 | -0.168 | 192.905
1 | 0.9 | 0.00508 | -0.169 | 177.095
1.5 | 0.957 | 0.00569 | -0.17 | 168.07
2 | 1.013 | 0.00586 | -0.171 | 172.856
2.5 | 1.065 | 0.00608 | -0.172 | 175.099
3 | 1.12 | 0.00615 | -0.173 | 182.169
3.5 | 1.174 | 0.0067 | -0.174 | 175.183
4 | 1.228 | 0.00698 | -0.174 | 175.751
4.5 | 1.28 | 0.00738 | -0.175 | 173.429
5 | 1.328 | 0.00756 | -0.176 | 175.503
5.5 | 1.37 | 0.00782 | -0.177 | 175.131
6 | 1.408 | 0.00822 | -0.178 | 171.281
6.5 | 1.44 | 0.00867 | -0.179 | 166.213
7 | 1.466 | 0.01098 | -0.18 | 133.551
7.5 | 1.484 | 0.01134 | -0.18 | 130.84
8 | 1.495 | 0.01204 | -0.181 | 124.16
8.5 | 1.496 | 0.0126 | -0.182 | 118.794
9 | 1.489 | 0.01327 | -0.183 | 112.203
9.5 | 1.473 | 0.01401 | -0.184 | 105.143
10 | 1.449 | 0.01474 | -0.185 | 98.337
10.5 | 1.402 | 0.0158 | -0.183 | 88.751
11 | 1.362 | 0.01652 | -0.184 | 82.478
11.5 | 1.315 | 0.01743 | -0.185 | 75.448
12 | 1.263 | 0.01841 | -0.185 | 68.643
12.5 | 1.207 | 0.01956 | -0.185 | 61.671
13 | 1.147 | 0.02081 | -0.185 | 55.099
13.5 | 1.065 | 0.02548 | -0.181 | 41.818

## 108. Re 10M Mach 0.10 (2)
BIGFOIL.COM POLAR EXPORT
goe499
GOE 499 |  |  |  | Cl Max: | 2.0544 | at alpha= | 16.5 | deg
XFOIL ncrit=9 |  |  |  | L/D Max: | 149.35 | at alpha= | 6 | deg
Re: | 10000000 |  |  | Cd Min: | 0.20848 | at alpha= | -18 | deg
Mach: | 0.1 |  |  | Cl=0 at alpha= | -6.5775 | deg
|  |  |  | @ Cl=0.1, Cd= | 0.0055403
|  |  |  | @ Cl=0.4, Cd= | 0.0045365
|  |  |  | @ Cl=0.6, Cd= | 0.0054168
alpha (deg) | Cl | Cd | Cm | Cl/Cd
-18 | -0.4783 | 0.20848 | -0.0138 | -2.2942
-16 | -0.4403 | 0.17232 | -0.0263 | -2.5551
-15 | -0.4082 | 0.15598 | -0.0362 | -2.617
-13 | -0.7046 | 0.01923 | -0.1716 | -36.6407
-12.5 | -0.6617 | 0.01426 | -0.1761 | -46.4025
-12 | -0.6096 | 0.01234 | -0.1773 | -49.4003
-11.5 | -0.5554 | 0.01111 | -0.178 | -49.991
-10.5 | -0.4453 | 0.00902 | -0.1789 | -49.3681
-9.5 | -0.3333 | 0.00748 | -0.1795 | -44.5588
-9 | -0.2768 | 0.00674 | -0.1798 | -41.0682
-8 | -0.163 | 0.00581 | -0.1802 | -28.0551
-7.5 | -0.1058 | 0.00567 | -0.1803 | -18.6596
-7 | -0.0485 | 0.00557 | -0.1804 | -8.7074
-6.5 | 0.0089 | 0.00557 | -0.1804 | 1.5978
-6 | 0.066 | 0.00557 | -0.1805 | 11.8492
-5.5 | 0.1232 | 0.00552 | -0.1806 | 22.3188
-5 | 0.1805 | 0.00489 | -0.1809 | 36.9121
-4.5 | 0.2378 | 0.00462 | -0.1811 | 51.4719
-4 | 0.2951 | 0.00447 | -0.1812 | 66.0179
-3.5 | 0.3519 | 0.00445 | -0.1813 | 79.0787
-3 | 0.4075 | 0.00455 | -0.1811 | 89.5604
-2.5 | 0.4617 | 0.00477 | -0.1807 | 96.7925
-2 | 0.5131 | 0.00525 | -0.1798 | 97.7333
-1 | 0.6225 | 0.00546 | -0.1792 | 114.011
0 | 0.734 | 0.00549 | -0.1791 | 133.6976
0.5 | 0.7895 | 0.00555 | -0.1789 | 142.2523
1 | 0.8435 | 0.00574 | -0.1785 | 146.9512
1.5 | 0.8909 | 0.00648 | -0.1771 | 137.4846
2 | 0.939 | 0.00724 | -0.1757 | 129.6961
2.5 | 0.9886 | 0.00791 | -0.1745 | 124.981
3 | 1.0423 | 0.00811 | -0.174 | 128.5203
3.5 | 1.096 | 0.00829 | -0.1737 | 132.2075
4 | 1.1496 | 0.00842 | -0.1733 | 136.5321
4.5 | 1.2021 | 0.00869 | -0.1727 | 138.3314
5 | 1.2549 | 0.0089 | -0.1722 | 141
5.5 | 1.3072 | 0.0091 | -0.1716 | 143.6484
6 | 1.3561 | 0.00908 | -0.1703 | 149.3502
6.5 | 1.406 | 0.00959 | -0.1692 | 146.6111
7 | 1.4567 | 0.00998 | -0.1683 | 145.9619
7.5 | 1.5068 | 0.01039 | -0.1673 | 145.0241
8 | 1.556 | 0.01086 | -0.1661 | 143.2781
8.5 | 1.6032 | 0.01146 | -0.1646 | 139.8953
9 | 1.6487 | 0.01217 | -0.1626 | 135.4725
9.5 | 1.6917 | 0.01303 | -0.1603 | 129.8312
10 | 1.7303 | 0.01417 | -0.1572 | 122.1101
10.5 | 1.7694 | 0.01511 | -0.1543 | 117.1013
11 | 1.8081 | 0.01591 | -0.1513 | 113.6455
11.5 | 1.8386 | 0.01666 | -0.1467 | 110.3601
12 | 1.8665 | 0.01759 | -0.1418 | 106.1114
12.5 | 1.8964 | 0.01852 | -0.1376 | 102.3974
13 | 1.9243 | 0.01967 | -0.1333 | 97.8292
13.5 | 1.9498 | 0.02103 | -0.1288 | 92.7152
14 | 1.9745 | 0.02253 | -0.1245 | 87.6387
14.5 | 1.9969 | 0.0243 | -0.1202 | 82.177
15 | 2.0173 | 0.0263 | -0.116 | 76.7034
15.5 | 2.0338 | 0.02876 | -0.1118 | 70.7163
16 | 2.0468 | 0.03165 | -0.1076 | 64.6698
16.5 | 2.0544 | 0.03524 | -0.1034 | 58.2974
17 | 2.0521 | 0.0401 | -0.0992 | 51.1746
17.5 | 2.0465 | 0.04578 | -0.0958 | 44.7029
18 | 2.0382 | 0.05228 | -0.0933 | 38.9862
18.5 | 2.0269 | 0.05975 | -0.092 | 33.923
19 | 2.0018 | 0.06996 | -0.0922 | 28.6135
19.5 | 1.9775 | 0.08101 | -0.0941 | 24.4106
20 | 1.9495 | 0.0936 | -0.0979 | 20.828

## 109. Re 10M Mach 0.25 (1)
BIGFOIL.COM POLAR EXPORT
goe499
GOE 499 |  |  |  | Cl Max: | 1.49 | at alpha= | 7.5 | deg
JavaFoil+Calcfoil stall+Eppler ext transition |  |  |  | L/D Max: | 200.791 | at alpha= | 0.5 | deg
Re: | 10000000 |  |  | Cd Min: | 0.00366 | at alpha= | -5 | deg
Mach: | 0.25 |  |  | Cl=0 at alpha= | -7.0294 | deg
|  |  |  | @ Cl=0.1, Cd= | 0.004046
|  |  |  | @ Cl=0.4, Cd= | 0.0049485
|  |  |  | @ Cl=0.6, Cd= | 0.0047717
alpha (deg) | Cl | Cd | Cm | Cl/Cd
-17 | -0.052 | 0.1287 | -0.074 | -0.406
-16.5 | -0.05 | 0.12369 | -0.073 | -0.401
-16 | -0.091 | 0.12055 | -0.071 | -0.752
-15.5 | -0.144 | 0.1457 | -0.069 | -0.988
-15 | -0.181 | 0.13343 | -0.069 | -1.358
-14.5 | -0.212 | 0.12113 | -0.07 | -1.751
-14 | -0.238 | 0.10901 | -0.07 | -2.18
-13.5 | -0.258 | 0.10044 | -0.07 | -2.567
-13 | -0.272 | 0.0903 | -0.071 | -3.016
-12.5 | -0.281 | 0.08372 | -0.071 | -3.351
-12 | -0.282 | 0.07577 | -0.072 | -3.725
-11.5 | -0.277 | 0.06896 | -0.075 | -4.023
-11 | -0.266 | 0.06445 | -0.076 | -4.124
-10.5 | -0.248 | 0.05943 | -0.081 | -4.179
-10 | -0.226 | 0.05285 | -0.092 | -4.27
-9.5 | -0.195 | 0.04687 | -0.1 | -4.15
-9 | -0.164 | 0.03294 | -0.118 | -4.99
-8.5 | -0.132 | 0.01854 | -0.135 | -7.097
-8 | -0.096 | 0.00566 | -0.153 | -16.989
-7.5 | -0.048 | 0.00491 | -0.156 | -9.754
-7 | 0.003 | 0.00466 | -0.157 | 0.724
-6.5 | 0.056 | 0.00443 | -0.159 | 12.72
-6 | 0.111 | 0.00395 | -0.16 | 28.023
-5.5 | 0.166 | 0.00385 | -0.161 | 43.161
-5 | 0.223 | 0.00366 | -0.162 | 60.856
-4.5 | 0.28 | 0.00448 | -0.163 | 62.449
-4 | 0.337 | 0.00468 | -0.164 | 72.013
-3.5 | 0.395 | 0.00497 | -0.165 | 79.509
-3 | 0.453 | 0.00472 | -0.166 | 95.959
-2.5 | 0.512 | 0.00485 | -0.167 | 105.503
-2 | 0.57 | 0.00442 | -0.168 | 128.884
-1.5 | 0.628 | 0.0051 | -0.169 | 123.206
-1 | 0.688 | 0.00517 | -0.17 | 133.068
-0.5 | 0.745 | 0.00509 | -0.171 | 146.361
0 | 0.809 | 0.00436 | -0.172 | 185.548
0.5 | 0.867 | 0.00432 | -0.173 | 200.791
1 | 0.925 | 0.00516 | -0.174 | 179.209
1.5 | 0.983 | 0.00582 | -0.175 | 168.884
2 | 1.041 | 0.00597 | -0.176 | 174.534
2.5 | 1.094 | 0.0061 | -0.177 | 179.434
3 | 1.151 | 0.00637 | -0.177 | 180.517
3.5 | 1.206 | 0.00686 | -0.178 | 175.802
4 | 1.26 | 0.00716 | -0.179 | 176.096
4.5 | 1.314 | 0.00752 | -0.18 | 174.836
5 | 1.361 | 0.00772 | -0.181 | 176.353
5.5 | 1.403 | 0.00809 | -0.182 | 173.373
6 | 1.438 | 0.00851 | -0.183 | 169.054
6.5 | 1.465 | 0.00898 | -0.184 | 163.224
7 | 1.483 | 0.0117 | -0.185 | 126.739
7.5 | 1.49 | 0.01203 | -0.185 | 123.852
8 | 1.484 | 0.01289 | -0.186 | 115.19
8.5 | 1.465 | 0.01385 | -0.187 | 105.807
9 | 1.431 | 0.01432 | -0.188 | 99.913
9.5 | 1.367 | 0.01541 | -0.187 | 88.762
10 | 1.302 | 0.01659 | -0.187 | 78.473
10.5 | 1.224 | 0.01707 | -0.188 | 71.71
11 | 1.128 | 0.01876 | -0.188 | 60.132
11.5 | 0.843 | 0.07696 | -0.091 | 10.949
12 | 0.764 | 0.07444 | -0.117 | 10.262
12.5 | 0.796 | 0.02252 | -0.188 | 35.352

## 110. Re 10M Mach 0.25 (2)
BIGFOIL.COM POLAR EXPORT
goe499
GOE 499 |  |  |  | Cl Max: | 1.3467 | at alpha= | 5.5 | deg
XFOIL ncrit=9 |  |  |  | L/D Max: | 150 | at alpha= | 1 | deg
Re: | 10000000 |  |  | Cd Min: | 0.23784 | at alpha= | -20 | deg
Mach: | 0.25 |  |  | Cl=0 at alpha= | -6.5073 | deg
|  |  |  | @ Cl=0.1, Cd= | 0.0059384
|  |  |  | @ Cl=0.4, Cd= | 0.0045245
|  |  |  | @ Cl=0.6, Cd= | 0.00555
alpha (deg) | Cl | Cd | Cm | Cl/Cd
-20 | -0.5444 | 0.23784 | -0.0016 | -2.2889
-19.5 | -0.5273 | 0.23131 | -0.0052 | -2.2796
-19 | -0.5106 | 0.22467 | -0.0087 | -2.2727
-18.5 | -0.4948 | 0.21798 | -0.0119 | -2.2699
-18 | -0.4821 | 0.21047 | -0.0147 | -2.2906
-17.5 | -0.4721 | 0.2009 | -0.0172 | -2.3499
-17 | -0.4584 | 0.19489 | -0.0197 | -2.3521
-16.5 | -0.4425 | 0.18844 | -0.0228 | -2.3482
-16 | -0.4194 | 0.18223 | -0.0278 | -2.3015
-15.5 | -0.3978 | 0.17531 | -0.0327 | -2.2691
-15 | -0.3897 | 0.16215 | -0.038 | -2.4033
-14.5 | -0.3702 | 0.15459 | -0.0429 | -2.3947
-14 | -0.3527 | 0.1463 | -0.0481 | -2.4108
-13.5 | -0.3287 | 0.14023 | -0.0529 | -2.344
-13 | -0.347 | 0.12447 | -0.058 | -2.7878
-12.5 | -0.3458 | 0.11401 | -0.0636 | -3.0331
-11.5 | -0.288 | 0.0991 | -0.0796 | -2.9062
-11 | -0.2914 | 0.08545 | -0.0914 | -3.4102
-10.5 | -0.233 | 0.07541 | -0.1106 | -3.0898
-10 | -0.4206 | 0.01463 | -0.1846 | -28.7491
-9.5 | -0.3659 | 0.0099 | -0.1879 | -36.9596
-9 | -0.3054 | 0.00816 | -0.1883 | -37.4265
-8.5 | -0.2441 | 0.00723 | -0.1881 | -33.7621
-8 | -0.1828 | 0.0064 | -0.188 | -28.5625
-7.5 | -0.1215 | 0.0059 | -0.1878 | -20.5932
-7 | -0.0603 | 0.00583 | -0.1873 | -10.3431
-6.5 | 0.0009 | 0.00584 | -0.187 | 0.15411
-6 | 0.0613 | 0.0059 | -0.1866 | 10.3898
-5.5 | 0.1217 | 0.00596 | -0.1863 | 20.4195
-5 | 0.1816 | 0.00511 | -0.1866 | 35.5382
-4.5 | 0.2415 | 0.00477 | -0.1867 | 50.6289
-4 | 0.3014 | 0.00452 | -0.1867 | 66.6814
-3.5 | 0.3606 | 0.00447 | -0.1867 | 80.6711
-3 | 0.4184 | 0.00455 | -0.1864 | 91.956
-2.5 | 0.4741 | 0.0048 | -0.1858 | 98.7708
-2 | 0.527 | 0.0053 | -0.1847 | 99.434
-1.5 | 0.5827 | 0.00555 | -0.1842 | 104.991
-1 | 0.64 | 0.00555 | -0.1841 | 115.3153
0 | 0.7554 | 0.00554 | -0.1839 | 136.3538
0.5 | 0.8126 | 0.00561 | -0.1837 | 144.8485
1 | 0.8685 | 0.00579 | -0.1833 | 150
2 | 0.9657 | 0.00738 | -0.18 | 130.8537
2.5 | 1.0169 | 0.00804 | -0.1786 | 126.4801
3 | 1.0724 | 0.00825 | -0.1781 | 129.9879
4 | 1.1833 | 0.00861 | -0.1769 | 137.4332
4.5 | 1.2379 | 0.00889 | -0.1761 | 139.2463
5 | 1.2927 | 0.00914 | -0.1753 | 141.4333
5.5 | 1.3467 | 0.00942 | -0.1743 | 142.9618

## 111. Re 10M Mach 0.50 (1)
BIGFOIL.COM POLAR EXPORT
goe499
GOE 499 |  |  |  | Cl Max: | 1.505 | at alpha= | 5.5 | deg
JavaFoil+Calcfoil stall+Eppler ext transition |  |  |  | L/D Max: | 199.275 | at alpha= | 1 | deg
Re: | 10000000 |  |  | Cd Min: | 0.00416 | at alpha= | -5 | deg
Mach: | 0.5 |  |  | Cl=0 at alpha= | -7.05 | deg
|  |  |  | @ Cl=0.1, Cd= | 0.012158
|  |  |  | @ Cl=0.4, Cd= | 0.0049794
|  |  |  | @ Cl=0.6, Cd= | 0.0051403
alpha (deg) | Cl | Cd | Cm | Cl/Cd
-20 | -0.637 | 0.15669 | -0.091 | -4.066
-19.5 | -0.614 | 0.14581 | -0.093 | -4.213
-19 | -0.591 | 0.13918 | -0.093 | -4.244
-18.5 | -0.567 | 0.13247 | -0.093 | -4.279
-18 | -0.543 | 0.12874 | -0.093 | -4.215
-17.5 | -0.518 | 0.1246 | -0.092 | -4.158
-17 | -0.495 | 0.11458 | -0.093 | -4.316
-16.5 | -0.47 | 0.11144 | -0.092 | -4.213
-16 | -0.444 | 0.10895 | -0.09 | -4.078
-15.5 | -0.42 | 0.10485 | -0.088 | -4.002
-15 | -0.395 | 0.10516 | -0.087 | -3.759
-14.5 | -0.371 | 0.10211 | -0.088 | -3.633
-14 | -0.347 | 0.09707 | -0.088 | -3.571
-13.5 | -0.322 | 0.0944 | -0.089 | -3.413
-13 | -0.298 | 0.09101 | -0.09 | -3.272
-12.5 | -0.273 | 0.08513 | -0.089 | -3.208
-12 | -0.249 | 0.07786 | -0.09 | -3.193
-11.5 | -0.224 | 0.07169 | -0.092 | -3.125
-11 | -0.199 | 0.06653 | -0.093 | -2.997
-10.5 | -0.175 | 0.06069 | -0.097 | -2.882
-10 | -0.151 | 0.05477 | -0.105 | -2.752
-9.5 | -0.126 | 0.05129 | -0.106 | -2.45
-9 | -0.102 | 0.04346 | -0.117 | -2.337
-8.5 | -0.078 | 0.03371 | -0.131 | -2.299
-8 | -0.051 | 0.03016 | -0.135 | -1.707
-7.5 | -0.027 | 0.0141 | -0.157 | -1.883
-7 | 0.003 | 0.02168 | -0.145 | 0.124
-6.5 | 0.046 | 0.03974 | -0.086 | 1.15
-6 | 0.111 | 0.00654 | -0.172 | 16.966
-5.5 | 0.176 | 0.00452 | -0.179 | 38.92
-5 | 0.24 | 0.00416 | -0.18 | 57.696
-4.5 | 0.305 | 0.00468 | -0.182 | 65.239
-4 | 0.371 | 0.00483 | -0.183 | 76.748
-3.5 | 0.437 | 0.00517 | -0.184 | 84.516
-3 | 0.503 | 0.0052 | -0.186 | 96.764
-2.5 | 0.569 | 0.0053 | -0.187 | 107.388
-2 | 0.635 | 0.00496 | -0.188 | 127.984
-1.5 | 0.701 | 0.00544 | -0.189 | 128.816
-1 | 0.768 | 0.00542 | -0.19 | 141.712
-0.5 | 0.833 | 0.00514 | -0.191 | 162.006
0 | 0.905 | 0.00506 | -0.192 | 178.767
0.5 | 0.97 | 0.00562 | -0.193 | 172.559
1 | 1.035 | 0.00519 | -0.194 | 199.275
1.5 | 1.099 | 0.00701 | -0.195 | 156.913
2 | 1.164 | 0.00717 | -0.196 | 162.445
2.5 | 1.222 | 0.00826 | -0.197 | 147.952
3 | 1.283 | 0.00928 | -0.198 | 138.25
3.5 | 1.33 | 0.00967 | -0.197 | 137.56
4 | 1.388 | 0.01006 | -0.198 | 137.948
4.5 | 1.443 | 0.01073 | -0.199 | 134.535
5 | 1.484 | 0.01127 | -0.2 | 131.61
5.5 | 1.505 | 0.01208 | -0.201 | 124.643
6 | 1.493 | 0.01326 | -0.202 | 112.61
6.5 | 1.406 | 0.01465 | -0.203 | 95.958
7 | 0.718 | 0.04706 | -0.097 | 15.265
7.5 | 0.744 | 0.05131 | -0.096 | 14.493
8 | 0.769 | 0.05615 | -0.095 | 13.691
8.5 | 0.795 | 0.0604 | -0.099 | 13.163
9 | 0.821 | 0.06351 | -0.1 | 12.924
9.5 | 0.846 | 0.069 | -0.101 | 12.261
10 | 1.061 | 0.02132 | -0.208 | 49.773
10.5 | 1.089 | 0.02289 | -0.208 | 47.596

## 112. Re 10M Mach 0.50 (2)
BIGFOIL.COM POLAR EXPORT
goe499
GOE 499 |  |  |  | Cl Max: | 1.4948 | at alpha= | 5.5 | deg
XFOIL ncrit=9 |  |  |  | L/D Max: | 160.46 | at alpha= | 1 | deg
Re: | 10000000 |  |  | Cd Min: | 0.25459 | at alpha= | -20 | deg
Mach: | 0.5 |  |  | Cl=0 at alpha= | -6.5 | deg
|  |  |  | @ Cl=0.1, Cd= | 0.013724
|  |  |  | @ Cl=0.4, Cd= | 0.0049854
|  |  |  | @ Cl=0.6, Cd= | 0.0056194
alpha (deg) | Cl | Cd | Cm | Cl/Cd
-20 | -0.5762 | 0.25459 | -0.0031 | -2.2632
-19.5 | -0.5551 | 0.2469 | -0.0072 | -2.2483
-19 | -0.5354 | 0.23934 | -0.011 | -2.237
-18.5 | -0.5169 | 0.23197 | -0.0145 | -2.2283
-18 | -0.4988 | 0.22479 | -0.0176 | -2.219
-17.5 | -0.4821 | 0.21686 | -0.0208 | -2.2231
-16 | -0.4104 | 0.19008 | -0.0374 | -2.1591
-15.5 | -0.3825 | 0.18277 | -0.0434 | -2.0928
-15 | -0.3563 | 0.17457 | -0.0494 | -2.041
-14.5 | -0.3308 | 0.16638 | -0.0551 | -1.9882
-14 | -0.3138 | 0.15863 | -0.0583 | -1.9782
-13.5 | -0.2947 | 0.14983 | -0.063 | -1.9669
-13 | -0.2698 | 0.14076 | -0.0697 | -1.9167
-12.5 | -0.2422 | 0.13204 | -0.077 | -1.8343
-12 | -0.2083 | 0.12424 | -0.0851 | -1.6766
-11.5 | -0.1808 | 0.11643 | -0.0919 | -1.5529
-11 | -0.159 | 0.10637 | -0.1003 | -1.4948
-10.5 | -0.1294 | 0.09649 | -0.1112 | -1.3411
-10 | -0.1008 | 0.0895 | -0.1182 | -1.1263
-9.5 | -0.0811 | 0.08247 | -0.1236 | -0.98339
-9 | -0.0705 | 0.07457 | -0.1295 | -0.94542
-8.5 | -0.0504 | 0.06902 | -0.1332 | -0.73022
-8 | -0.032 | 0.06364 | -0.1365 | -0.50283
-7.5 | -0.0183 | 0.05859 | -0.1386 | -0.31234
-7 | -0.0336 | 0.04923 | -0.1462 | -0.68251
-6.5 | 0 | 0.0437 | -0.1533 | 0
-6 | 0.0411 | 0.0359 | -0.1663 | 1.1448
-5.5 | 0.1062 | 0.01139 | -0.2085 | 9.324
-5 | 0.1803 | 0.00835 | -0.2106 | 21.5928
-4.5 | 0.2532 | 0.00648 | -0.2112 | 39.0741
-4 | 0.3251 | 0.00557 | -0.2108 | 58.3662
-3.5 | 0.396 | 0.005 | -0.2104 | 79.2
-3 | 0.4647 | 0.00475 | -0.2098 | 97.8316
-2.5 | 0.5271 | 0.00505 | -0.2082 | 104.3762
-2 | 0.5869 | 0.00557 | -0.2065 | 105.368
-1.5 | 0.6505 | 0.00581 | -0.2056 | 111.9621
-1 | 0.7164 | 0.00587 | -0.2053 | 122.0443
-0.5 | 0.7825 | 0.00584 | -0.2051 | 133.9897
0 | 0.8486 | 0.00581 | -0.2049 | 146.0585
0.5 | 0.9141 | 0.00586 | -0.2046 | 155.9898
1 | 0.9772 | 0.00609 | -0.2037 | 160.4598
1.5 | 1.0251 | 0.00727 | -0.2001 | 141.0041
2 | 1.0806 | 0.00797 | -0.1978 | 135.5834
2.5 | 1.1374 | 0.00864 | -0.1955 | 131.6435
3 | 1.2001 | 0.00893 | -0.194 | 134.3897
3.5 | 1.2628 | 0.00926 | -0.1923 | 136.3715
4 | 1.3243 | 0.00965 | -0.1901 | 137.2332
4.5 | 1.386 | 0.01002 | -0.1877 | 138.3234
5 | 1.4444 | 0.01064 | -0.1841 | 135.7519
5.5 | 1.4948 | 0.01165 | -0.1787 | 128.309

## 113. Re 12M Mach 0.00 (1)
BIGFOIL.COM POLAR EXPORT
goe499
GOE 499 |  |  |  | Cl Max: | 1.499 | at alpha= | 8.5 | deg
JavaFoil+Calcfoil stall+Eppler ext transition |  |  |  | L/D Max: | 196.112 | at alpha= | 0.5 | deg
Re: | 12000000 |  |  | Cd Min: | 0.00391 | at alpha= | -6.5 | deg
Mach: | 0 |  |  | Cl=0 at alpha= | -7.03 | deg
|  |  |  | @ Cl=0.1, Cd= | 0.0040119
|  |  |  | @ Cl=0.4, Cd= | 0.0046029
|  |  |  | @ Cl=0.6, Cd= | 0.0047614
alpha (deg) | Cl | Cd | Cm | Cl/Cd
-19.5 | -0.282 | 0.16169 | -0.065 | -1.744
-19 | -0.293 | 0.15347 | -0.065 | -1.909
-18.5 | -0.304 | 0.14921 | -0.065 | -2.036
-18 | -0.314 | 0.14992 | -0.065 | -2.097
-17.5 | -0.325 | 0.1404 | -0.065 | -2.312
-17 | -0.334 | 0.13323 | -0.065 | -2.508
-16.5 | -0.343 | 0.12409 | -0.066 | -2.761
-16 | -0.35 | 0.11711 | -0.066 | -2.988
-15.5 | -0.356 | 0.11217 | -0.067 | -3.171
-15 | -0.36 | 0.10462 | -0.067 | -3.437
-14.5 | -0.361 | 0.09881 | -0.069 | -3.658
-14 | -0.36 | 0.09229 | -0.07 | -3.905
-13.5 | -0.357 | 0.08621 | -0.072 | -4.138
-13 | -0.35 | 0.08074 | -0.074 | -4.331
-12.5 | -0.339 | 0.07482 | -0.077 | -4.536
-12 | -0.326 | 0.06725 | -0.083 | -4.852
-11.5 | -0.314 | 0.05461 | -0.099 | -5.741
-11 | -0.291 | 0.05125 | -0.1 | -5.681
-10.5 | -0.268 | 0.04318 | -0.107 | -6.208
-10 | -0.245 | 0.02944 | -0.12 | -8.322
-9.5 | -0.216 | 0.01752 | -0.132 | -12.319
-9 | -0.184 | 0.00793 | -0.143 | -23.265
-8.5 | -0.143 | 0.00526 | -0.149 | -27.268
-8 | -0.097 | 0.00464 | -0.15 | -20.804
-7.5 | -0.047 | 0.00428 | -0.152 | -11.073
-7 | 0.003 | 0.00407 | -0.153 | 0.816
-6.5 | 0.055 | 0.00391 | -0.154 | 14.122
-6 | 0.108 | 0.00403 | -0.155 | 26.892
-5.5 | 0.162 | 0.00454 | -0.156 | 35.731
-5 | 0.217 | 0.0041 | -0.157 | 52.844
-4.5 | 0.272 | 0.00419 | -0.158 | 64.981
-4 | 0.328 | 0.0045 | -0.159 | 72.83
-3.5 | 0.384 | 0.0046 | -0.16 | 83.335
-3 | 0.44 | 0.00461 | -0.161 | 95.36
-2.5 | 0.496 | 0.00414 | -0.162 | 119.693
-2 | 0.552 | 0.00477 | -0.163 | 115.692
-1.5 | 0.608 | 0.00476 | -0.164 | 127.846
-1 | 0.666 | 0.00441 | -0.165 | 150.937
-0.5 | 0.722 | 0.00425 | -0.166 | 170.015
0 | 0.784 | 0.00492 | -0.167 | 159.456
0.5 | 0.84 | 0.00428 | -0.167 | 196.112
1 | 0.896 | 0.00499 | -0.168 | 179.437
1.5 | 0.952 | 0.00555 | -0.169 | 171.519
2 | 1.008 | 0.00573 | -0.17 | 176.02
2.5 | 1.06 | 0.00588 | -0.171 | 180.359
3 | 1.115 | 0.0061 | -0.172 | 182.796
3.5 | 1.168 | 0.00664 | -0.173 | 176.04
4 | 1.222 | 0.00684 | -0.174 | 178.643
4.5 | 1.274 | 0.00712 | -0.174 | 178.914
5 | 1.321 | 0.00739 | -0.175 | 178.727
5.5 | 1.364 | 0.00768 | -0.176 | 177.745
6 | 1.403 | 0.00803 | -0.177 | 174.744
6.5 | 1.436 | 0.00843 | -0.178 | 170.368
7 | 1.462 | 0.01058 | -0.179 | 138.243
7.5 | 1.482 | 0.01103 | -0.18 | 134.349
8 | 1.494 | 0.01155 | -0.18 | 129.415
8.5 | 1.499 | 0.0122 | -0.181 | 122.854
9 | 1.495 | 0.0127 | -0.182 | 117.76
9.5 | 1.483 | 0.01336 | -0.183 | 110.999
10 | 1.464 | 0.01403 | -0.184 | 104.311
10.5 | 1.437 | 0.01495 | -0.184 | 96.129
11 | 1.403 | 0.01557 | -0.185 | 90.141
11.5 | 1.349 | 0.01652 | -0.184 | 81.681
12 | 1.304 | 0.01742 | -0.184 | 74.858
12.5 | 1.254 | 0.01841 | -0.185 | 68.129
13 | 1.202 | 0.0196 | -0.185 | 61.308
13.5 | 1.144 | 0.0213 | -0.185 | 53.709

## 114. Re 12M Mach 0.00 (2)
BIGFOIL.COM POLAR EXPORT
goe499
GOE 499 |  |  |  | Cl Max: | 2.0944 | at alpha= | 16.5 | deg
XFOIL ncrit=9 |  |  |  | L/D Max: | 154.304 | at alpha= | 6 | deg
Re: | 12000000 |  |  | Cd Min: | 0.07272 | at alpha= | 20 | deg
Mach: | 0 |  |  | Cl=0 at alpha= | -6.591 | deg
|  |  |  | @ Cl=0.1, Cd= | 0.00512
|  |  |  | @ Cl=0.4, Cd= | 0.0045649
|  |  |  | @ Cl=0.6, Cd= | 0.0053761
alpha (deg) | Cl | Cd | Cm | Cl/Cd
-13.5 | -0.7499 | 0.01735 | -0.1711 | -43.2219
-13 | -0.7052 | 0.01367 | -0.174 | -51.5874
-12.5 | -0.6547 | 0.01173 | -0.1753 | -55.8142
-12 | -0.6016 | 0.01067 | -0.1759 | -56.3824
-11.5 | -0.5477 | 0.00985 | -0.1764 | -55.6041
-10.5 | -0.4387 | 0.00826 | -0.1773 | -53.1114
-10 | -0.3836 | 0.00749 | -0.1777 | -51.215
-9.5 | -0.3278 | 0.00701 | -0.178 | -46.7618
-8.5 | -0.216 | 0.00589 | -0.1787 | -36.6723
-8 | -0.1596 | 0.00555 | -0.179 | -28.7568
-7.5 | -0.1032 | 0.00538 | -0.1791 | -19.1822
-7 | -0.0463 | 0.00523 | -0.1793 | -8.8528
-6.5 | 0.0103 | 0.00515 | -0.1795 | 2
-6 | 0.067 | 0.00512 | -0.1796 | 13.0859
-5.5 | 0.1237 | 0.00512 | -0.1797 | 24.1602
-5 | 0.1803 | 0.00489 | -0.1799 | 36.8712
-4.5 | 0.2374 | 0.00453 | -0.1802 | 52.4062
-4 | 0.294 | 0.00433 | -0.1803 | 67.8984
-3.5 | 0.3499 | 0.00436 | -0.1803 | 80.2523
-3 | 0.4037 | 0.00458 | -0.1799 | 88.1441
-2.5 | 0.4561 | 0.00493 | -0.1792 | 92.5152
-2 | 0.5091 | 0.00526 | -0.1787 | 96.7871
-1.5 | 0.5642 | 0.00536 | -0.1785 | 105.2612
-0.5 | 0.6751 | 0.00541 | -0.1784 | 124.7874
1 | 0.8393 | 0.00568 | -0.1778 | 147.7641
1.5 | 0.8866 | 0.00644 | -0.1763 | 137.6708
2 | 0.9357 | 0.00709 | -0.1752 | 131.9746
2.5 | 0.9856 | 0.00769 | -0.1741 | 128.1664
3 | 1.0391 | 0.00788 | -0.1737 | 131.8655
3.5 | 1.0927 | 0.00804 | -0.1734 | 135.908
4 | 1.1458 | 0.00823 | -0.173 | 139.2224
4.5 | 1.1984 | 0.00842 | -0.1726 | 142.3278
5 | 1.251 | 0.00862 | -0.1721 | 145.1276
5.5 | 1.3029 | 0.00887 | -0.1716 | 146.8884
6 | 1.3517 | 0.00876 | -0.1705 | 154.3037
7 | 1.4527 | 0.00955 | -0.1688 | 152.1152
7.5 | 1.5027 | 0.00994 | -0.168 | 151.1771
8 | 1.5517 | 0.01037 | -0.167 | 149.6336
8.5 | 1.5986 | 0.01099 | -0.1655 | 145.4595
9 | 1.644 | 0.01168 | -0.1638 | 140.7534
9.5 | 1.687 | 0.01254 | -0.1617 | 134.5295
10 | 1.7313 | 0.01317 | -0.1599 | 131.4579
10.5 | 1.7737 | 0.01388 | -0.1578 | 127.7882
11 | 1.8149 | 0.01459 | -0.1556 | 124.3934
11.5 | 1.8545 | 0.0153 | -0.1531 | 121.2092
12 | 1.8866 | 0.01606 | -0.149 | 117.472
12.5 | 1.9146 | 0.01683 | -0.1443 | 113.7611
13 | 1.9425 | 0.01774 | -0.1399 | 109.4983
13.5 | 1.9689 | 0.01884 | -0.1355 | 104.5064
14 | 1.9949 | 0.02004 | -0.1314 | 99.5459
14.5 | 2.0193 | 0.02143 | -0.1272 | 94.2277
15 | 2.0421 | 0.02299 | -0.1231 | 88.8256
15.5 | 2.0621 | 0.02485 | -0.1189 | 82.9819
16 | 2.0803 | 0.02695 | -0.1149 | 77.1911
16.5 | 2.0944 | 0.02952 | -0.1108 | 70.9485
17 | 2.0885 | 0.03409 | -0.1053 | 61.2643
17.5 | 2.0841 | 0.03893 | -0.1009 | 53.5345
18 | 2.0801 | 0.04418 | -0.0975 | 47.0824
18.5 | 2.0761 | 0.04984 | -0.095 | 41.6553
19 | 2.0694 | 0.05633 | -0.0933 | 36.7371
19.5 | 2.0592 | 0.06382 | -0.0927 | 32.2657
20 | 2.0438 | 0.07272 | -0.0933 | 28.1051

## 115. Re 12M Mach 0.10 (1)
BIGFOIL.COM POLAR EXPORT
goe499
GOE 499 |  |  |  | Cl Max: | 1.496 | at alpha= | 8.5 | deg
JavaFoil+Calcfoil stall+Eppler ext transition |  |  |  | L/D Max: | 198.947 | at alpha= | 0.5 | deg
Re: | 12000000 |  |  | Cd Min: | 0.00395 | at alpha= | -6.5 | deg
Mach: | 0.1 |  |  | Cl=0 at alpha= | -7.03 | deg
|  |  |  | @ Cl=0.1, Cd= | 0.0039833
|  |  |  | @ Cl=0.4, Cd= | 0.0046547
|  |  |  | @ Cl=0.6, Cd= | 0.0047702
alpha (deg) | Cl | Cd | Cm | Cl/Cd
-19 | -0.258 | 0.15675 | -0.065 | -1.645
-18.5 | -0.27 | 0.15123 | -0.065 | -1.788
-18 | -0.283 | 0.15469 | -0.065 | -1.829
-17.5 | -0.295 | 0.14623 | -0.065 | -2.019
-17 | -0.307 | 0.13453 | -0.066 | -2.282
-16.5 | -0.318 | 0.12892 | -0.066 | -2.466
-16 | -0.328 | 0.11972 | -0.066 | -2.737
-15.5 | -0.336 | 0.11361 | -0.067 | -2.957
-15 | -0.342 | 0.10683 | -0.067 | -3.205
-14.5 | -0.347 | 0.09936 | -0.068 | -3.487
-14 | -0.348 | 0.09385 | -0.068 | -3.708
-13.5 | -0.346 | 0.08768 | -0.07 | -3.952
-13 | -0.342 | 0.08177 | -0.073 | -4.18
-12.5 | -0.333 | 0.07572 | -0.076 | -4.4
-12 | -0.321 | 0.06948 | -0.08 | -4.62
-11.5 | -0.309 | 0.05775 | -0.095 | -5.344
-11 | -0.288 | 0.05381 | -0.097 | -5.347
-10.5 | -0.265 | 0.04637 | -0.104 | -5.717
-10 | -0.239 | 0.03684 | -0.113 | -6.498
-9.5 | -0.214 | 0.01985 | -0.13 | -10.762
-9 | -0.182 | 0.01001 | -0.141 | -18.141
-8.5 | -0.143 | 0.0055 | -0.149 | -26.036
-8 | -0.097 | 0.00461 | -0.151 | -20.968
-7.5 | -0.047 | 0.00436 | -0.152 | -10.89
-7 | 0.003 | 0.00406 | -0.154 | 0.82
-6.5 | 0.055 | 0.00395 | -0.155 | 14.023
-6 | 0.109 | 0.00399 | -0.156 | 27.261
-5.5 | 0.163 | 0.00446 | -0.157 | 36.503
-5 | 0.218 | 0.00405 | -0.158 | 53.77
-4.5 | 0.273 | 0.00411 | -0.159 | 66.467
-4 | 0.329 | 0.00454 | -0.16 | 72.568
-3.5 | 0.385 | 0.00466 | -0.161 | 82.634
-3 | 0.442 | 0.00464 | -0.162 | 95.293
-2.5 | 0.498 | 0.0041 | -0.163 | 121.604
-2 | 0.555 | 0.00473 | -0.164 | 117.214
-1.5 | 0.611 | 0.00478 | -0.165 | 127.98
-1 | 0.669 | 0.00436 | -0.165 | 153.645
-0.5 | 0.725 | 0.00421 | -0.166 | 172.47
0 | 0.788 | 0.00499 | -0.167 | 157.972
0.5 | 0.844 | 0.00424 | -0.168 | 198.947
1 | 0.9 | 0.00495 | -0.169 | 181.964
1.5 | 0.957 | 0.00548 | -0.17 | 174.546
2 | 1.013 | 0.00577 | -0.171 | 175.672
2.5 | 1.065 | 0.00591 | -0.172 | 180.134
3 | 1.12 | 0.00603 | -0.173 | 185.763
3.5 | 1.174 | 0.0066 | -0.174 | 177.826
4 | 1.228 | 0.00681 | -0.174 | 180.203
4.5 | 1.28 | 0.00717 | -0.175 | 178.541
5 | 1.328 | 0.00737 | -0.176 | 180.08
5.5 | 1.37 | 0.00759 | -0.177 | 180.591
6 | 1.408 | 0.00798 | -0.178 | 176.398
6.5 | 1.44 | 0.00843 | -0.179 | 170.959
7 | 1.466 | 0.01068 | -0.18 | 137.307
7.5 | 1.484 | 0.01112 | -0.181 | 133.481
8 | 1.495 | 0.01166 | -0.181 | 128.158
8.5 | 1.496 | 0.01219 | -0.182 | 122.702
9 | 1.489 | 0.01285 | -0.183 | 115.926
9.5 | 1.473 | 0.01355 | -0.184 | 108.724
10 | 1.449 | 0.0143 | -0.185 | 101.325
10.5 | 1.417 | 0.01517 | -0.185 | 93.367
11 | 1.378 | 0.01586 | -0.186 | 86.867
11.5 | 1.317 | 0.01691 | -0.185 | 77.876
12 | 1.265 | 0.01783 | -0.185 | 70.951
12.5 | 1.208 | 0.01891 | -0.185 | 63.887
13 | 1.148 | 0.02001 | -0.186 | 57.399
13.5 | 1.078 | 0.02274 | -0.184 | 47.413

## 116. Re 12M Mach 0.10 (2)
BIGFOIL.COM POLAR EXPORT
goe499
GOE 499 |  |  |  | Cl Max: | 1.3102 | at alpha= | 5.5 | deg
XFOIL ncrit=9 |  |  |  | L/D Max: | 148.313 | at alpha= | 1 | deg
Re: | 12000000 |  |  | Cd Min: | 0.19757 | at alpha= | -17.5 | deg
Mach: | 0.1 |  |  | Cl=0 at alpha= | -6.5778 | deg
|  |  |  | @ Cl=0.1, Cd= | 0.0051659
|  |  |  | @ Cl=0.4, Cd= | 0.0045569
|  |  |  | @ Cl=0.6, Cd= | 0.0054274
alpha (deg) | Cl | Cd | Cm | Cl/Cd
-18 | -0.309 | 0.17143 | -0.0354 | -1.8025
-17.5 | -0.4737 | 0.19757 | -0.016 | -2.3976
-17 | -0.459 | 0.19248 | -0.0184 | -2.3847
-16.5 | -0.4543 | 0.17809 | -0.0236 | -2.551
-16 | -0.4377 | 0.17027 | -0.0284 | -2.5706
-15.5 | -0.4178 | 0.16358 | -0.0331 | -2.5541
-15 | -0.4086 | 0.15318 | -0.0385 | -2.6675
-14.5 | -0.4077 | 0.14062 | -0.0447 | -2.8993
-13 | -0.7082 | 0.01797 | -0.1729 | -39.4101
-12.5 | -0.6633 | 0.01358 | -0.1766 | -48.8439
-12 | -0.6111 | 0.01164 | -0.1778 | -52.5
-11.5 | -0.5568 | 0.01044 | -0.1783 | -53.3333
-10.5 | -0.4459 | 0.00876 | -0.179 | -50.9018
-10 | -0.39 | 0.0078 | -0.1794 | -50
-9.5 | -0.3335 | 0.00718 | -0.1796 | -46.4485
-9 | -0.2769 | 0.00661 | -0.1799 | -41.8911
-8.5 | -0.22 | 0.00605 | -0.1801 | -36.3636
-8 | -0.1629 | 0.00562 | -0.1803 | -28.9858
-7.5 | -0.1058 | 0.00542 | -0.1804 | -19.5203
-7 | -0.0483 | 0.00527 | -0.1806 | -9.1651
-6.5 | 0.0089 | 0.00519 | -0.1806 | 1.7148
-6 | 0.0663 | 0.00516 | -0.1807 | 12.8488
-5.5 | 0.1235 | 0.00517 | -0.1808 | 23.8878
-5 | 0.1806 | 0.00494 | -0.1809 | 36.5587
-4.5 | 0.2381 | 0.00455 | -0.1812 | 52.3297
-4 | 0.2952 | 0.00433 | -0.1813 | 68.1755
-3.5 | 0.3515 | 0.00436 | -0.1813 | 80.6193
-3 | 0.4057 | 0.00458 | -0.1808 | 88.5808
-2.5 | 0.4584 | 0.00494 | -0.1801 | 92.7935
-2 | 0.5116 | 0.00526 | -0.1796 | 97.2624
-1 | 0.6225 | 0.00547 | -0.1793 | 113.8026
-0.5 | 0.6787 | 0.00542 | -0.1793 | 125.2214
1 | 0.8439 | 0.00569 | -0.1787 | 148.3128
2 | 0.9406 | 0.00711 | -0.176 | 132.2925
2.5 | 0.9908 | 0.00771 | -0.1749 | 128.5084
3 | 1.0447 | 0.00791 | -0.1745 | 132.0733
3.5 | 1.0986 | 0.00807 | -0.1741 | 136.1338
4 | 1.152 | 0.00826 | -0.1737 | 139.4673
4.5 | 1.205 | 0.00845 | -0.1732 | 142.6036
5 | 1.258 | 0.00866 | -0.1727 | 145.2656
5.5 | 1.3102 | 0.00892 | -0.1721 | 146.8834

## 117. Re 12M Mach 0.25 (1)
BIGFOIL.COM POLAR EXPORT
goe499
GOE 499 |  |  |  | Cl Max: | 1.49 | at alpha= | 7.5 | deg
JavaFoil+Calcfoil stall+Eppler ext transition |  |  |  | L/D Max: | 202.695 | at alpha= | 0.5 | deg
Re: | 12000000 |  |  | Cd Min: | 0.00399 | at alpha= | -6.5 | deg
Mach: | 0.25 |  |  | Cl=0 at alpha= | -7.0294 | deg
|  |  |  | @ Cl=0.1, Cd= | 0.004094
|  |  |  | @ Cl=0.4, Cd= | 0.0049219
|  |  |  | @ Cl=0.6, Cd= | 0.0048359
alpha (deg) | Cl | Cd | Cm | Cl/Cd
-17 | -0.052 | 0.12729 | -0.074 | -0.41
-16.5 | -0.05 | 0.12231 | -0.073 | -0.406
-16 | -0.091 | 0.12091 | -0.071 | -0.75
-15.5 | -0.144 | 0.13975 | -0.069 | -1.03
-15 | -0.181 | 0.13154 | -0.069 | -1.377
-14.5 | -0.212 | 0.11762 | -0.07 | -1.803
-14 | -0.238 | 0.10815 | -0.07 | -2.197
-13.5 | -0.258 | 0.09987 | -0.07 | -2.582
-13 | -0.272 | 0.08988 | -0.071 | -3.03
-12.5 | -0.281 | 0.08335 | -0.071 | -3.366
-12 | -0.282 | 0.07612 | -0.072 | -3.708
-11.5 | -0.278 | 0.06861 | -0.077 | -4.049
-11 | -0.267 | 0.06275 | -0.081 | -4.249
-10.5 | -0.249 | 0.05823 | -0.084 | -4.274
-10 | -0.228 | 0.04875 | -0.1 | -4.674
-9.5 | -0.199 | 0.03908 | -0.112 | -5.079
-9 | -0.168 | 0.02619 | -0.126 | -6.418
-8.5 | -0.134 | 0.01465 | -0.139 | -9.147
-8 | -0.097 | 0.00514 | -0.154 | -18.832
-7.5 | -0.048 | 0.00453 | -0.156 | -10.57
-7 | 0.003 | 0.00427 | -0.158 | 0.791
-6.5 | 0.056 | 0.00399 | -0.159 | 14.135
-6 | 0.111 | 0.00412 | -0.16 | 26.865
-5.5 | 0.166 | 0.00453 | -0.161 | 36.696
-5 | 0.223 | 0.00422 | -0.162 | 52.823
-4.5 | 0.28 | 0.0041 | -0.163 | 68.235
-4 | 0.337 | 0.0047 | -0.164 | 71.791
-3.5 | 0.395 | 0.00494 | -0.165 | 79.918
-3 | 0.453 | 0.00473 | -0.166 | 95.879
-2.5 | 0.512 | 0.00411 | -0.167 | 124.522
-2 | 0.57 | 0.00481 | -0.168 | 118.385
-1.5 | 0.628 | 0.00486 | -0.169 | 129.158
-1 | 0.688 | 0.00438 | -0.17 | 156.822
-0.5 | 0.745 | 0.00426 | -0.171 | 174.897
0 | 0.809 | 0.00498 | -0.172 | 162.482
0.5 | 0.867 | 0.00428 | -0.173 | 202.695
1 | 0.925 | 0.00502 | -0.174 | 184.287
1.5 | 0.983 | 0.00552 | -0.175 | 178.208
2 | 1.041 | 0.00579 | -0.176 | 179.777
2.5 | 1.094 | 0.00595 | -0.177 | 184.005
3 | 1.151 | 0.00609 | -0.178 | 188.935
3.5 | 1.206 | 0.00679 | -0.178 | 177.529
4 | 1.26 | 0.00694 | -0.179 | 181.521
4.5 | 1.314 | 0.00729 | -0.18 | 180.17
5 | 1.361 | 0.00759 | -0.181 | 179.245
5.5 | 1.403 | 0.00784 | -0.182 | 178.824
6 | 1.438 | 0.00826 | -0.183 | 174.134
6.5 | 1.465 | 0.00879 | -0.184 | 166.718
7 | 1.483 | 0.01126 | -0.185 | 131.722
7.5 | 1.49 | 0.01179 | -0.186 | 126.357
8 | 1.484 | 0.01247 | -0.186 | 119.025
8.5 | 1.465 | 0.0134 | -0.187 | 109.363
9 | 1.431 | 0.01393 | -0.188 | 102.711
9.5 | 1.382 | 0.01476 | -0.189 | 93.609
10 | 1.303 | 0.01609 | -0.187 | 80.968
10.5 | 1.225 | 0.01656 | -0.188 | 73.986
11 | 1.131 | 0.01814 | -0.188 | 62.372
11.5 | 0.844 | 0.07491 | -0.097 | 11.271
12 | 0.901 | 0.02289 | -0.185 | 39.365
12.5 | 0.798 | 0.02157 | -0.189 | 37.007

## 118. Re 12M Mach 0.25 (2)
BIGFOIL.COM POLAR EXPORT
goe499
GOE 499 |  |  |  | Cl Max: | 1.3501 | at alpha= | 5.5 | deg
XFOIL ncrit=9 |  |  |  | L/D Max: | 151.359 | at alpha= | 1 | deg
Re: | 12000000 |  |  | Cd Min: | 0.23797 | at alpha= | -20 | deg
Mach: | 0.25 |  |  | Cl=0 at alpha= | -6.5082 | deg
|  |  |  | @ Cl=0.1, Cd= | 0.0054655
|  |  |  | @ Cl=0.4, Cd= | 0.0045254
|  |  |  | @ Cl=0.6, Cd= | 0.0054445
alpha (deg) | Cl | Cd | Cm | Cl/Cd
-20 | -0.5449 | 0.23797 | -0.0014 | -2.2898
-19.5 | -0.5277 | 0.23149 | -0.0051 | -2.2796
-19 | -0.5112 | 0.22486 | -0.0085 | -2.2734
-18.5 | -0.4971 | 0.2174 | -0.0116 | -2.2866
-18 | -0.4888 | 0.20616 | -0.0143 | -2.371
-17 | -0.4589 | 0.19441 | -0.0198 | -2.3605
-16.5 | -0.4378 | 0.18703 | -0.0248 | -2.3408
-16 | -0.4148 | 0.18098 | -0.0297 | -2.292
-15.5 | -0.3931 | 0.17417 | -0.0346 | -2.257
-14 | -0.3617 | 0.141 | -0.0509 | -2.5652
-13.5 | -0.3586 | 0.13054 | -0.0557 | -2.7471
-13 | -0.3465 | 0.12377 | -0.0588 | -2.7995
-12.5 | -0.3415 | 0.11213 | -0.0668 | -3.0456
-12 | -0.3121 | 0.10469 | -0.0749 | -2.9812
-11.5 | -0.2837 | 0.09841 | -0.0815 | -2.8828
-11 | -0.2608 | 0.09129 | -0.0882 | -2.8568
-10 | -0.4256 | 0.01175 | -0.1874 | -36.2213
-9.5 | -0.3662 | 0.00946 | -0.1883 | -38.7104
-9 | -0.3056 | 0.00785 | -0.1885 | -38.9299
-8.5 | -0.2441 | 0.00702 | -0.1883 | -34.7721
-8 | -0.1826 | 0.00619 | -0.1881 | -29.4992
-7 | -0.0599 | 0.0055 | -0.1875 | -10.8909
-6.5 | 0.001 | 0.00543 | -0.1872 | 0.18416
-6 | 0.0617 | 0.00544 | -0.1869 | 11.3419
-5.5 | 0.1219 | 0.00548 | -0.1866 | 22.2445
-5 | 0.1818 | 0.00532 | -0.1865 | 34.1729
-4.5 | 0.2419 | 0.00471 | -0.1868 | 51.3588
-4 | 0.3017 | 0.00439 | -0.1868 | 68.7244
-3.5 | 0.3603 | 0.00437 | -0.1867 | 82.4485
-3 | 0.4165 | 0.00459 | -0.1861 | 90.7407
-2.5 | 0.4707 | 0.00497 | -0.1852 | 94.7082
-2 | 0.5255 | 0.00531 | -0.1845 | 98.9642
-1.5 | 0.583 | 0.0054 | -0.1844 | 107.963
-1 | 0.6403 | 0.00555 | -0.1842 | 115.3694
-0.5 | 0.6983 | 0.00547 | -0.1842 | 127.66
1 | 0.8688 | 0.00574 | -0.1834 | 151.3589
1.5 | 0.9166 | 0.00659 | -0.1816 | 139.0895
2.5 | 1.0194 | 0.00783 | -0.1791 | 130.1916
3 | 1.075 | 0.00804 | -0.1785 | 133.7065
3.5 | 1.1309 | 0.00821 | -0.1781 | 137.7467
4 | 1.186 | 0.00845 | -0.1774 | 140.355
4.5 | 1.2412 | 0.00864 | -0.1767 | 143.6574
5 | 1.2962 | 0.00889 | -0.1759 | 145.8043
5.5 | 1.3501 | 0.00922 | -0.1749 | 146.4317

## 119. Re 12M Mach 0.50 (1)
BIGFOIL.COM POLAR EXPORT
goe499
GOE 499 |  |  |  | Cl Max: | 1.506 | at alpha= | 5.5 | deg
JavaFoil+Calcfoil stall+Eppler ext transition |  |  |  | L/D Max: | 209.399 | at alpha= | 0.5 | deg
Re: | 12000000 |  |  | Cd Min: | 0.00463 | at alpha= | 0.5 | deg
Mach: | 0.5 |  |  | Cl=0 at alpha= | -7.05 | deg
|  |  |  | @ Cl=0.1, Cd= | 0.011609
|  |  |  | @ Cl=0.4, Cd= | 0.0049526
|  |  |  | @ Cl=0.6, Cd= | 0.0049408
alpha (deg) | Cl | Cd | Cm | Cl/Cd
-20 | -0.637 | 0.15458 | -0.091 | -4.121
-19.5 | -0.615 | 0.14339 | -0.093 | -4.286
-19 | -0.591 | 0.13899 | -0.094 | -4.252
-18.5 | -0.567 | 0.13304 | -0.094 | -4.263
-18 | -0.543 | 0.12724 | -0.094 | -4.268
-17.5 | -0.519 | 0.12299 | -0.093 | -4.216
-17 | -0.495 | 0.11262 | -0.094 | -4.396
-16.5 | -0.47 | 0.10968 | -0.094 | -4.287
-16 | -0.445 | 0.10663 | -0.092 | -4.173
-15.5 | -0.42 | 0.10404 | -0.089 | -4.034
-15 | -0.395 | 0.10463 | -0.088 | -3.778
-14.5 | -0.371 | 0.09996 | -0.088 | -3.712
-14 | -0.347 | 0.09631 | -0.089 | -3.6
-13.5 | -0.322 | 0.09326 | -0.089 | -3.455
-13 | -0.298 | 0.08975 | -0.09 | -3.319
-12.5 | -0.273 | 0.08454 | -0.09 | -3.231
-12 | -0.249 | 0.07691 | -0.091 | -3.233
-11.5 | -0.224 | 0.0708 | -0.092 | -3.165
-11 | -0.199 | 0.06588 | -0.094 | -3.027
-10.5 | -0.175 | 0.06006 | -0.1 | -2.918
-10 | -0.151 | 0.05379 | -0.107 | -2.808
-9.5 | -0.126 | 0.05032 | -0.108 | -2.502
-9 | -0.101 | 0.04383 | -0.116 | -2.314
-8.5 | -0.077 | 0.03681 | -0.126 | -2.086
-8 | -0.052 | 0.02859 | -0.137 | -1.809
-7.5 | -0.027 | 0.01281 | -0.159 | -2.086
-7 | 0.003 | 0.01583 | -0.154 | 0.175
-6.5 | 0.046 | 0.03848 | -0.097 | 1.193
-6 | 0.113 | 0.00514 | -0.176 | 21.982
-5.5 | 0.176 | 0.00507 | -0.179 | 34.707
-5 | 0.24 | 0.00486 | -0.18 | 49.368
-4.5 | 0.305 | 0.00519 | -0.182 | 58.802
-4 | 0.371 | 0.00479 | -0.183 | 77.473
-3.5 | 0.437 | 0.00516 | -0.184 | 84.728
-3 | 0.503 | 0.00513 | -0.186 | 98.102
-2.5 | 0.569 | 0.00472 | -0.187 | 120.744
-2 | 0.635 | 0.00519 | -0.188 | 122.47
-1.5 | 0.701 | 0.00529 | -0.189 | 132.377
-1 | 0.768 | 0.00493 | -0.19 | 155.84
-0.5 | 0.833 | 0.00464 | -0.191 | 179.51
0 | 0.905 | 0.00537 | -0.192 | 168.671
0.5 | 0.97 | 0.00463 | -0.193 | 209.399
1 | 1.035 | 0.00657 | -0.194 | 157.375
1.5 | 1.099 | 0.0067 | -0.195 | 164.18
2 | 1.164 | 0.00705 | -0.196 | 165.208
2.5 | 1.222 | 0.00735 | -0.197 | 166.266
3 | 1.283 | 0.00823 | -0.198 | 155.915
3.5 | 1.343 | 0.00851 | -0.199 | 157.871
4 | 1.402 | 0.00981 | -0.2 | 142.913
4.5 | 1.459 | 0.01034 | -0.201 | 141.123
5 | 1.484 | 0.011 | -0.2 | 134.889
5.5 | 1.506 | 0.01174 | -0.201 | 128.3
6 | 1.494 | 0.01286 | -0.202 | 116.194
6.5 | 1.406 | 0.01419 | -0.203 | 99.133
7 | 0.719 | 0.0467 | -0.098 | 15.39
7.5 | 0.744 | 0.05056 | -0.097 | 14.71
8 | 0.769 | 0.05605 | -0.096 | 13.719
8.5 | 0.795 | 0.0594 | -0.099 | 13.385
9 | 0.821 | 0.06278 | -0.101 | 13.073
9.5 | 0.846 | 0.06966 | -0.101 | 12.146
10 | 1.062 | 0.02057 | -0.208 | 51.658
10.5 | 1.091 | 0.02219 | -0.208 | 49.172

## 120. Re 12M Mach 0.50 (2)
BIGFOIL.COM POLAR EXPORT
goe499
GOE 499 |  |  |  | Cl Max: | 1.5798 | at alpha= | 7.5 | deg
XFOIL ncrit=9 |  |  |  | L/D Max: | 160.691 | at alpha= | 1 | deg
Re: | 12000000 |  |  | Cd Min: | 0.25443 | at alpha= | -20 | deg
Mach: | 0.5 |  |  | Cl=0 at alpha= | -6.415 | deg
|  |  |  | @ Cl=0.1, Cd= | 0.0099977
|  |  |  | @ Cl=0.4, Cd= | 0.0047211
|  |  |  | @ Cl=0.6, Cd= | 0.0055559
alpha (deg) | Cl | Cd | Cm | Cl/Cd
-20 | -0.5767 | 0.25443 | -0.0029 | -2.2666
-19.5 | -0.5556 | 0.24705 | -0.007 | -2.2489
-19 | -0.5362 | 0.23954 | -0.0108 | -2.2385
-18.5 | -0.518 | 0.23218 | -0.0141 | -2.231
-18 | -0.4998 | 0.22501 | -0.0173 | -2.2212
-17.5 | -0.4808 | 0.21676 | -0.0212 | -2.2181
-17 | -0.4548 | 0.2077 | -0.0273 | -2.1897
-16.5 | -0.4294 | 0.19847 | -0.0334 | -2.1636
-16 | -0.4044 | 0.18947 | -0.0393 | -2.1344
-15.5 | -0.3779 | 0.18166 | -0.0453 | -2.0803
-15 | -0.3519 | 0.17344 | -0.0512 | -2.0289
-14.5 | -0.3307 | 0.16596 | -0.0553 | -1.9926
-14 | -0.3126 | 0.15787 | -0.0591 | -1.9801
-13.5 | -0.2917 | 0.14853 | -0.0647 | -1.9639
-13 | -0.2638 | 0.13904 | -0.0727 | -1.8973
-12.5 | -0.2336 | 0.13037 | -0.0807 | -1.7918
-12 | -0.2065 | 0.12302 | -0.0868 | -1.6786
-11 | -0.1569 | 0.10438 | -0.1034 | -1.5032
-10.5 | -0.1309 | 0.09501 | -0.1132 | -1.3777
-10 | -0.1047 | 0.08822 | -0.1194 | -1.1868
-9.5 | -0.0856 | 0.08131 | -0.1247 | -1.0528
-9 | -0.0722 | 0.07397 | -0.1303 | -0.97607
-8.5 | -0.0539 | 0.06814 | -0.1342 | -0.79102
-7.5 | -0.0247 | 0.05766 | -0.1394 | -0.42837
-7 | -0.0412 | 0.04732 | -0.1495 | -0.87067
-6.5 | -0.0067 | 0.04125 | -0.1578 | -0.16242
-6 | 0.0327 | 0.01791 | -0.1996 | 1.8258
-5.5 | 0.1067 | 0.00921 | -0.2115 | 11.5852
-5 | 0.1808 | 0.00765 | -0.2115 | 23.634
-4.5 | 0.2537 | 0.00713 | -0.2105 | 35.582
-4 | 0.3257 | 0.00519 | -0.2112 | 62.7553
-3.5 | 0.3963 | 0.00472 | -0.2107 | 83.9619
-3 | 0.4623 | 0.00474 | -0.2095 | 97.5316
-2.5 | 0.5224 | 0.00523 | -0.2075 | 99.8853
-2 | 0.5858 | 0.00553 | -0.2064 | 105.9313
-1.5 | 0.6515 | 0.00565 | -0.2059 | 115.3097
-1 | 0.7178 | 0.00569 | -0.2056 | 126.1511
1 | 0.977 | 0.00608 | -0.2038 | 160.6908
1.5 | 1.0212 | 0.00755 | -0.1995 | 135.2583
2 | 1.0836 | 0.00779 | -0.1984 | 139.1014
2.5 | 1.1413 | 0.00842 | -0.1962 | 135.5463
3 | 1.2047 | 0.00868 | -0.1949 | 138.7903
3.5 | 1.2677 | 0.009 | -0.1932 | 140.8556
4 | 1.33 | 0.00937 | -0.1911 | 141.9424
4.5 | 1.3924 | 0.00972 | -0.1887 | 143.251
5 | 1.4525 | 0.01025 | -0.1855 | 141.7073
5.5 | 1.5032 | 0.01132 | -0.18 | 132.7915
6 | 1.5216 | 0.01328 | -0.1687 | 114.5783
7.5 | 1.5798 | 0.02785 | -0.1387 | 56.7253
8 | 1.5697 | 0.03426 | -0.1277 | 45.8173
8.5 | 1.5418 | 0.04222 | -0.1178 | 36.5182
9 | 1.5047 | 0.05171 | -0.111 | 29.0988
9.5 | 1.4636 | 0.06293 | -0.1082 | 23.2576
10 | 1.4223 | 0.07606 | -0.1098 | 18.6997
10.5 | 1.381 | 0.09184 | -0.1164 | 15.037
11 | 1.3471 | 0.10909 | -0.1265 | 12.3485
11.5 | 1.3197 | 0.12746 | -0.1387 | 10.3538
12 | 1.2998 | 0.14762 | -0.1523 | 8.805
12.5 | 1.2948 | 0.16566 | -0.1632 | 7.816

## 121. Re 14M Mach 0.00 (1)
BIGFOIL.COM POLAR EXPORT
goe499
GOE 499 |  |  |  | Cl Max: | 1.499 | at alpha= | 8.5 | deg
JavaFoil+Calcfoil stall+Eppler ext transition |  |  |  | L/D Max: | 188.836 | at alpha= | 3 | deg
Re: | 14000000 |  |  | Cd Min: | 0.00399 | at alpha= | -4.5 | deg
Mach: | 0 |  |  | Cl=0 at alpha= | -7.03 | deg
|  |  |  | @ Cl=0.1, Cd= | 0.0042274
|  |  |  | @ Cl=0.4, Cd= | 0.0045743
|  |  |  | @ Cl=0.6, Cd= | 0.0041168
alpha (deg) | Cl | Cd | Cm | Cl/Cd
-19.5 | -0.282 | 0.16053 | -0.065 | -1.757
-19 | -0.293 | 0.15506 | -0.065 | -1.89
-18.5 | -0.304 | 0.14818 | -0.065 | -2.051
-18 | -0.314 | 0.14792 | -0.065 | -2.126
-17.5 | -0.325 | 0.14054 | -0.065 | -2.31
-17 | -0.334 | 0.13054 | -0.065 | -2.559
-16.5 | -0.343 | 0.12302 | -0.066 | -2.785
-16 | -0.35 | 0.11616 | -0.066 | -3.013
-15.5 | -0.356 | 0.11129 | -0.067 | -3.197
-15 | -0.36 | 0.10444 | -0.068 | -3.444
-14.5 | -0.361 | 0.09731 | -0.069 | -3.714
-14 | -0.361 | 0.09204 | -0.07 | -3.917
-13.5 | -0.357 | 0.08635 | -0.072 | -4.132
-13 | -0.35 | 0.08081 | -0.074 | -4.328
-12.5 | -0.339 | 0.07445 | -0.077 | -4.559
-12 | -0.327 | 0.06713 | -0.084 | -4.865
-11.5 | -0.316 | 0.05099 | -0.103 | -6.195
-11 | -0.293 | 0.04827 | -0.104 | -6.073
-10.5 | -0.271 | 0.0395 | -0.111 | -6.851
-10 | -0.244 | 0.03077 | -0.119 | -7.928
-9.5 | -0.219 | 0.01433 | -0.135 | -15.284
-9 | -0.187 | 0.00636 | -0.146 | -29.407
-8.5 | -0.144 | 0.00496 | -0.149 | -29.05
-8 | -0.097 | 0.00466 | -0.151 | -20.724
-7.5 | -0.047 | 0.00425 | -0.152 | -11.147
-7 | 0.003 | 0.00409 | -0.153 | 0.812
-6.5 | 0.055 | 0.0041 | -0.154 | 13.474
-6 | 0.108 | 0.00425 | -0.155 | 25.461
-5.5 | 0.162 | 0.00457 | -0.156 | 35.54
-5 | 0.217 | 0.00422 | -0.157 | 51.408
-4.5 | 0.272 | 0.00399 | -0.158 | 68.182
-4 | 0.328 | 0.00449 | -0.159 | 72.988
-3.5 | 0.384 | 0.0046 | -0.16 | 83.316
-3 | 0.44 | 0.00451 | -0.161 | 97.409
-2.5 | 0.496 | 0.00461 | -0.162 | 107.597
-2 | 0.552 | 0.0041 | -0.163 | 134.823
-1.5 | 0.609 | 0.00412 | -0.164 | 147.784
-1 | 0.666 | 0.00423 | -0.165 | 157.307
-0.5 | 0.722 | 0.00478 | -0.166 | 150.976
0 | 0.784 | 0.00424 | -0.167 | 184.992
0.5 | 0.84 | 0.00484 | -0.167 | 173.523
1 | 0.896 | 0.00537 | -0.168 | 166.845
1.5 | 0.952 | 0.0054 | -0.169 | 176.248
2 | 1.008 | 0.00562 | -0.17 | 179.292
2.5 | 1.06 | 0.00577 | -0.171 | 183.831
3 | 1.115 | 0.0059 | -0.172 | 188.836
3.5 | 1.168 | 0.00655 | -0.173 | 178.454
4 | 1.222 | 0.00671 | -0.174 | 181.985
4.5 | 1.274 | 0.00696 | -0.174 | 183.157
5 | 1.321 | 0.00721 | -0.175 | 183.333
5.5 | 1.364 | 0.00754 | -0.176 | 181.057
6 | 1.403 | 0.0079 | -0.177 | 177.514
6.5 | 1.436 | 0.00821 | -0.178 | 174.895
7 | 1.462 | 0.01032 | -0.179 | 141.659
7.5 | 1.482 | 0.01078 | -0.18 | 137.446
8 | 1.494 | 0.01139 | -0.181 | 131.191
8.5 | 1.499 | 0.01188 | -0.181 | 126.113
9 | 1.495 | 0.01237 | -0.182 | 120.914
9.5 | 1.483 | 0.01302 | -0.183 | 113.964
10 | 1.464 | 0.01371 | -0.184 | 106.735
10.5 | 1.437 | 0.01456 | -0.184 | 98.655
11 | 1.403 | 0.01517 | -0.185 | 92.528
11.5 | 1.364 | 0.01594 | -0.186 | 85.563
12 | 1.305 | 0.01698 | -0.185 | 76.86
12.5 | 1.255 | 0.01786 | -0.185 | 70.288
13 | 1.203 | 0.01905 | -0.185 | 63.125
13.5 | 1.146 | 0.02052 | -0.185 | 55.862

## 122. Re 14M Mach 0.00 (2)
BIGFOIL.COM POLAR EXPORT
goe499
GOE 499 |  |  |  | Cl Max: | 2.1148 | at alpha= | 18.5 | deg
XFOIL ncrit=9 |  |  |  | L/D Max: | 157.246 | at alpha= | 7 | deg
Re: | 14000000 |  |  | Cd Min: | 0.06463 | at alpha= | 20 | deg
Mach: | 0 |  |  | Cl=0 at alpha= | -6.5915 | deg
|  |  |  | @ Cl=0.1, Cd= | 0.0048426
|  |  |  | @ Cl=0.4, Cd= | 0.0047117
|  |  |  | @ Cl=0.6, Cd= | 0.0052724
alpha (deg) | Cl | Cd | Cm | Cl/Cd
-14 | -0.8006 | 0.01839 | -0.1702 | -43.5345
-13 | -0.7062 | 0.0133 | -0.1742 | -53.0977
-12.5 | -0.6558 | 0.01131 | -0.1755 | -57.9841
-12 | -0.6027 | 0.01023 | -0.1761 | -58.915
-11.5 | -0.5486 | 0.00943 | -0.1766 | -58.176
-11 | -0.4938 | 0.00877 | -0.177 | -56.3056
-10.5 | -0.4389 | 0.00807 | -0.1773 | -54.3866
-10 | -0.3838 | 0.0073 | -0.1778 | -52.5753
-9.5 | -0.3281 | 0.00681 | -0.1781 | -48.1791
-9 | -0.272 | 0.00629 | -0.1784 | -43.2432
-8.5 | -0.2159 | 0.00582 | -0.1787 | -37.0962
-8 | -0.1597 | 0.00542 | -0.179 | -29.4649
-7.5 | -0.103 | 0.00518 | -0.1793 | -19.8842
-7 | -0.0464 | 0.00504 | -0.1794 | -9.2063
-6.5 | 0.0104 | 0.00492 | -0.1796 | 2.1138
-6 | 0.0671 | 0.00486 | -0.1797 | 13.8066
-5.5 | 0.1238 | 0.00483 | -0.1798 | 25.6315
-5 | 0.1806 | 0.00478 | -0.18 | 37.7824
-4.5 | 0.2374 | 0.00456 | -0.1802 | 52.0614
-4 | 0.2937 | 0.00426 | -0.1803 | 68.9437
-3.5 | 0.3491 | 0.00433 | -0.1802 | 80.6236
-3 | 0.4011 | 0.00472 | -0.1794 | 84.9788
-2.5 | 0.4542 | 0.00502 | -0.1789 | 90.4781
-2 | 0.5089 | 0.00519 | -0.1787 | 98.0539
-1.5 | 0.5644 | 0.00525 | -0.1786 | 107.5048
0.5 | 0.7864 | 0.00539 | -0.1784 | 145.8998
1 | 0.8385 | 0.00575 | -0.1777 | 145.8261
1.5 | 0.8872 | 0.00638 | -0.1765 | 139.0596
2 | 0.9372 | 0.00696 | -0.1755 | 134.6552
2.5 | 0.9874 | 0.00752 | -0.1744 | 131.3032
3.5 | 1.0947 | 0.00786 | -0.1738 | 139.2748
4 | 1.1477 | 0.00808 | -0.1734 | 142.0421
4.5 | 1.2007 | 0.00824 | -0.173 | 145.716
5 | 1.2534 | 0.00843 | -0.1726 | 148.6833
5.5 | 1.3052 | 0.0087 | -0.172 | 150.023
6 | 1.3563 | 0.00902 | -0.1713 | 150.3659
7 | 1.4561 | 0.00926 | -0.1695 | 157.2462
7.5 | 1.5062 | 0.00965 | -0.1687 | 156.0829
8 | 1.5553 | 0.0101 | -0.1676 | 153.9901
8.5 | 1.6017 | 0.01078 | -0.1661 | 148.5807
9 | 1.6479 | 0.01142 | -0.1645 | 144.2995
9.5 | 1.6937 | 0.01201 | -0.163 | 141.0241
10 | 1.7388 | 0.0126 | -0.1613 | 138
10.5 | 1.7823 | 0.01325 | -0.1594 | 134.5132
11 | 1.8245 | 0.01392 | -0.1574 | 131.0704
11.5 | 1.8653 | 0.0146 | -0.1551 | 127.7603
12 | 1.903 | 0.01534 | -0.1522 | 124.0548
12.5 | 1.9313 | 0.01606 | -0.1474 | 120.2553
13 | 1.9587 | 0.0169 | -0.1428 | 115.8994
13.5 | 1.9856 | 0.01791 | -0.1383 | 110.8654
14 | 2.0118 | 0.01903 | -0.134 | 105.7173
14.5 | 2.0361 | 0.02035 | -0.1296 | 100.0541
15 | 2.059 | 0.02184 | -0.1254 | 94.2766
15.5 | 2.0796 | 0.02358 | -0.1211 | 88.1934
16 | 2.0956 | 0.02576 | -0.1167 | 81.3509
16.5 | 2.1085 | 0.02837 | -0.1122 | 74.3215
17.5 | 2.1074 | 0.03661 | -0.1025 | 57.5635
18 | 2.1126 | 0.04065 | -0.0993 | 51.9705
18.5 | 2.1148 | 0.04529 | -0.0965 | 46.6946
19 | 2.112 | 0.05089 | -0.0942 | 41.5013
19.5 | 2.1068 | 0.05722 | -0.0928 | 36.8193
20 | 2.0974 | 0.06463 | -0.0923 | 32.4524

## 123. Re 14M Mach 0.10 (1)
BIGFOIL.COM POLAR EXPORT
goe499
GOE 499 |  |  |  | Cl Max: | 1.496 | at alpha= | 8.5 | deg
JavaFoil+Calcfoil stall+Eppler ext transition |  |  |  | L/D Max: | 188.975 | at alpha= | 0 | deg
Re: | 14000000 |  |  | Cd Min: | 0.00396 | at alpha= | -4.5 | deg
Mach: | 0.1 |  |  | Cl=0 at alpha= | -7.03 | deg
|  |  |  | @ Cl=0.1, Cd= | 0.0042
|  |  |  | @ Cl=0.4, Cd= | 0.0045695
|  |  |  | @ Cl=0.6, Cd= | 0.0040858
alpha (deg) | Cl | Cd | Cm | Cl/Cd
-19 | -0.258 | 0.15567 | -0.066 | -1.657
-18.5 | -0.271 | 0.14784 | -0.066 | -1.83
-18 | -0.283 | 0.15074 | -0.065 | -1.877
-17.5 | -0.295 | 0.14407 | -0.066 | -2.049
-17 | -0.307 | 0.1346 | -0.066 | -2.281
-16.5 | -0.318 | 0.12625 | -0.066 | -2.518
-16 | -0.328 | 0.11864 | -0.066 | -2.762
-15.5 | -0.336 | 0.11165 | -0.067 | -3.009
-15 | -0.342 | 0.10692 | -0.067 | -3.202
-14.5 | -0.347 | 0.09933 | -0.068 | -3.488
-14 | -0.348 | 0.09343 | -0.07 | -3.726
-13.5 | -0.347 | 0.08735 | -0.071 | -3.968
-13 | -0.342 | 0.08118 | -0.073 | -4.21
-12.5 | -0.333 | 0.07526 | -0.077 | -4.431
-12 | -0.321 | 0.06969 | -0.08 | -4.606
-11.5 | -0.309 | 0.05703 | -0.096 | -5.418
-11 | -0.29 | 0.05064 | -0.101 | -5.721
-10.5 | -0.267 | 0.04369 | -0.107 | -6.106
-10 | -0.242 | 0.03374 | -0.117 | -7.158
-9.5 | -0.217 | 0.01648 | -0.133 | -13.15
-9 | -0.186 | 0.00721 | -0.145 | -25.749
-8.5 | -0.144 | 0.00508 | -0.15 | -28.348
-8 | -0.097 | 0.00476 | -0.151 | -20.345
-7.5 | -0.047 | 0.00423 | -0.152 | -11.236
-7 | 0.003 | 0.00409 | -0.154 | 0.815
-6.5 | 0.055 | 0.00415 | -0.155 | 13.371
-6 | 0.109 | 0.00421 | -0.156 | 25.849
-5.5 | 0.163 | 0.00462 | -0.157 | 35.234
-5 | 0.218 | 0.00413 | -0.158 | 52.786
-4.5 | 0.273 | 0.00396 | -0.159 | 68.948
-4 | 0.329 | 0.00446 | -0.16 | 73.883
-3.5 | 0.385 | 0.00458 | -0.161 | 84.212
-3 | 0.442 | 0.00454 | -0.162 | 97.377
-2.5 | 0.498 | 0.00463 | -0.163 | 107.648
-2 | 0.555 | 0.00407 | -0.164 | 136.501
-1.5 | 0.612 | 0.00409 | -0.165 | 149.668
-1 | 0.669 | 0.00423 | -0.165 | 158.174
-0.5 | 0.725 | 0.00479 | -0.166 | 151.44
0 | 0.788 | 0.00417 | -0.167 | 188.975
0.5 | 0.844 | 0.00485 | -0.168 | 174.144
1 | 0.9 | 0.00533 | -0.169 | 169.087
1.5 | 0.957 | 0.00533 | -0.17 | 179.678
2 | 1.013 | 0.00558 | -0.171 | 181.522
2.5 | 1.065 | 0.00573 | -0.172 | 186.084
3 | 1.12 | 0.00626 | -0.173 | 179.013
3.5 | 1.174 | 0.00648 | -0.174 | 181.272
4 | 1.228 | 0.00675 | -0.175 | 181.864
4.5 | 1.28 | 0.00694 | -0.175 | 184.517
5 | 1.328 | 0.00721 | -0.176 | 184.047
5.5 | 1.37 | 0.00751 | -0.177 | 182.461
6 | 1.408 | 0.00786 | -0.178 | 179.238
6.5 | 1.44 | 0.00827 | -0.179 | 174.267
7 | 1.466 | 0.01043 | -0.18 | 140.555
7.5 | 1.484 | 0.01087 | -0.181 | 136.507
8 | 1.495 | 0.01161 | -0.181 | 128.77
8.5 | 1.496 | 0.01188 | -0.182 | 125.914
9 | 1.489 | 0.01252 | -0.183 | 118.989
9.5 | 1.473 | 0.0132 | -0.184 | 111.577
10 | 1.449 | 0.01393 | -0.185 | 104.012
10.5 | 1.417 | 0.01479 | -0.185 | 95.808
11 | 1.378 | 0.01545 | -0.186 | 89.162
11.5 | 1.318 | 0.01648 | -0.185 | 79.957
12 | 1.266 | 0.01732 | -0.185 | 73.111
12.5 | 1.21 | 0.01841 | -0.186 | 65.697
13 | 1.15 | 0.01959 | -0.186 | 58.675
13.5 | 1.082 | 0.0219 | -0.185 | 49.407

## 124. Re 14M Mach 0.10 (2)
BIGFOIL.COM POLAR EXPORT
goe499
GOE 499 |  |  |  | Cl Max: | 2.0758 | at alpha= | 17.5 | deg
XFOIL ncrit=9 |  |  |  | L/D Max: | 157.779 | at alpha= | 6.5 | deg
Re: | 14000000 |  |  | Cd Min: | 0.08294 | at alpha= | 20 | deg
Mach: | 0.1 |  |  | Cl=0 at alpha= | -6.5793 | deg
|  |  |  | @ Cl=0.1, Cd= | 0.0048823
|  |  |  | @ Cl=0.4, Cd= | 0.0046976
|  |  |  | @ Cl=0.6, Cd= | 0.005279
alpha (deg) | Cl | Cd | Cm | Cl/Cd
-13 | -0.7126 | 0.01643 | -0.1744 | -43.3719
-12.5 | -0.6645 | 0.01315 | -0.1769 | -50.5323
-12 | -0.6122 | 0.01125 | -0.1779 | -54.4178
-11.5 | -0.5578 | 0.00999 | -0.1786 | -55.8358
-11 | -0.5022 | 0.00916 | -0.1789 | -54.8253
-10.5 | -0.4462 | 0.0085 | -0.1791 | -52.4941
-10 | -0.3901 | 0.00765 | -0.1795 | -50.9935
-9.5 | -0.3338 | 0.00697 | -0.1797 | -47.891
-9 | -0.2768 | 0.00649 | -0.1799 | -42.6502
-8.5 | -0.22 | 0.00592 | -0.1802 | -37.1622
-8 | -0.163 | 0.00548 | -0.1804 | -29.7445
-7.5 | -0.1056 | 0.00521 | -0.1806 | -20.2687
-7 | -0.0483 | 0.00508 | -0.1807 | -9.5079
-6.5 | 0.0091 | 0.00495 | -0.1808 | 1.8384
-6 | 0.0664 | 0.0049 | -0.1808 | 13.551
-5.5 | 0.1235 | 0.00487 | -0.1809 | 25.3593
-5 | 0.1809 | 0.00482 | -0.181 | 37.5311
-4.5 | 0.2381 | 0.0046 | -0.1812 | 51.7609
-4 | 0.2949 | 0.00427 | -0.1813 | 69.0632
-3.5 | 0.3507 | 0.00433 | -0.1812 | 80.9931
-3 | 0.403 | 0.00472 | -0.1804 | 85.3814
-2.5 | 0.4565 | 0.00503 | -0.1798 | 90.7555
-2 | 0.5114 | 0.00519 | -0.1796 | 98.5356
-1.5 | 0.5673 | 0.00526 | -0.1795 | 107.8517
0.5 | 0.7906 | 0.00539 | -0.1793 | 146.679
1 | 0.843 | 0.00576 | -0.1786 | 146.3542
1.5 | 0.8918 | 0.0064 | -0.1773 | 139.3438
2 | 0.9422 | 0.00698 | -0.1763 | 134.9857
2.5 | 0.9926 | 0.00754 | -0.1752 | 131.6446
3 | 1.0466 | 0.00773 | -0.1748 | 135.3946
3.5 | 1.1006 | 0.00788 | -0.1745 | 139.6701
4 | 1.154 | 0.00811 | -0.174 | 142.2935
5 | 1.2604 | 0.00847 | -0.1732 | 148.8076
5.5 | 1.3126 | 0.00876 | -0.1725 | 149.8402
6 | 1.3641 | 0.00907 | -0.1718 | 150.3969
6.5 | 1.4137 | 0.00896 | -0.1707 | 157.779
7 | 1.4647 | 0.00933 | -0.1698 | 156.9882
7.5 | 1.5152 | 0.00973 | -0.1689 | 155.7246
8 | 1.5642 | 0.01024 | -0.1676 | 152.7539
8.5 | 1.6108 | 0.01095 | -0.1659 | 147.105
9 | 1.6573 | 0.0116 | -0.1642 | 142.8707
9.5 | 1.7033 | 0.01222 | -0.1625 | 139.3863
10 | 1.7485 | 0.01284 | -0.1606 | 136.176
10.5 | 1.7919 | 0.01353 | -0.1584 | 132.439
11 | 1.834 | 0.01424 | -0.1561 | 128.7921
11.5 | 1.8743 | 0.01496 | -0.1534 | 125.2874
12 | 1.9066 | 0.01572 | -0.1491 | 121.285
12.5 | 1.9345 | 0.01653 | -0.1441 | 117.0296
13 | 1.9625 | 0.01748 | -0.1394 | 112.2712
13.5 | 1.989 | 0.01864 | -0.1347 | 106.706
14 | 2.0146 | 0.01994 | -0.1302 | 101.0331
14.5 | 2.0374 | 0.02151 | -0.1256 | 94.7187
15 | 2.0559 | 0.02347 | -0.1207 | 87.5969
15.5 | 2.0692 | 0.02597 | -0.1156 | 79.6765
16 | 2.0633 | 0.03034 | -0.109 | 68.0059
16.5 | 2.0715 | 0.03376 | -0.1046 | 61.3596
17 | 2.075 | 0.03788 | -0.1006 | 54.7782
17.5 | 2.0758 | 0.04264 | -0.0971 | 48.682
18 | 2.0731 | 0.04815 | -0.0942 | 43.055
18.5 | 2.0666 | 0.05463 | -0.0922 | 37.829
19 | 2.053 | 0.06259 | -0.0913 | 32.8008
19.5 | 2.036 | 0.07181 | -0.0918 | 28.3526
20 | 2.0117 | 0.08294 | -0.094 | 24.2549

## 125. Re 14M Mach 0.25 (1)
BIGFOIL.COM POLAR EXPORT
goe499
GOE 499 |  |  |  | Cl Max: | 1.49 | at alpha= | 7.5 | deg
JavaFoil+Calcfoil stall+Eppler ext transition |  |  |  | L/D Max: | 193.025 | at alpha= | 0 | deg
Re: | 14000000 |  |  | Cd Min: | 0.00407 | at alpha= | -4.5 | deg
Mach: | 0.25 |  |  | Cl=0 at alpha= | -7.0294 | deg
|  |  |  | @ Cl=0.1, Cd= | 0.004306
|  |  |  | @ Cl=0.4, Cd= | 0.0045286
|  |  |  | @ Cl=0.6, Cd= | 0.0041097
alpha (deg) | Cl | Cd | Cm | Cl/Cd
-17 | -0.052 | 0.12665 | -0.074 | -0.412
-16.5 | -0.05 | 0.12201 | -0.074 | -0.407
-16 | -0.091 | 0.12018 | -0.072 | -0.755
-15.5 | -0.144 | 0.14036 | -0.069 | -1.025
-15 | -0.181 | 0.12827 | -0.069 | -1.412
-14.5 | -0.212 | 0.1177 | -0.07 | -1.802
-14 | -0.238 | 0.10684 | -0.07 | -2.225
-13.5 | -0.258 | 0.09885 | -0.071 | -2.609
-13 | -0.272 | 0.08996 | -0.071 | -3.027
-12.5 | -0.281 | 0.08272 | -0.071 | -3.392
-12 | -0.282 | 0.07579 | -0.072 | -3.724
-11.5 | -0.278 | 0.06889 | -0.078 | -4.034
-11 | -0.267 | 0.06176 | -0.083 | -4.323
-10.5 | -0.251 | 0.05477 | -0.094 | -4.584
-10 | -0.229 | 0.0475 | -0.103 | -4.814
-9.5 | -0.201 | 0.03487 | -0.118 | -5.768
-9 | -0.166 | 0.03057 | -0.121 | -5.417
-8.5 | -0.136 | 0.01175 | -0.143 | -11.582
-8 | -0.097 | 0.00488 | -0.155 | -19.908
-7.5 | -0.048 | 0.00443 | -0.156 | -10.82
-7 | 0.003 | 0.00419 | -0.158 | 0.806
-6.5 | 0.056 | 0.00421 | -0.159 | 13.397
-6 | 0.111 | 0.00433 | -0.16 | 25.582
-5.5 | 0.166 | 0.00427 | -0.161 | 38.927
-5 | 0.223 | 0.00482 | -0.162 | 46.275
-4.5 | 0.28 | 0.00407 | -0.163 | 68.839
-4 | 0.337 | 0.0045 | -0.164 | 74.933
-3.5 | 0.395 | 0.00452 | -0.165 | 87.508
-3 | 0.453 | 0.00462 | -0.166 | 98.043
-2.5 | 0.512 | 0.00464 | -0.167 | 110.227
-2 | 0.57 | 0.00412 | -0.168 | 138.457
-1.5 | 0.628 | 0.0041 | -0.169 | 153.115
-1 | 0.688 | 0.00425 | -0.17 | 161.653
-0.5 | 0.745 | 0.00491 | -0.171 | 151.874
0 | 0.809 | 0.00419 | -0.172 | 193.025
0.5 | 0.867 | 0.00503 | -0.173 | 172.32
1 | 0.925 | 0.00534 | -0.174 | 173.154
1.5 | 0.983 | 0.00544 | -0.175 | 180.749
2 | 1.041 | 0.00566 | -0.176 | 183.848
2.5 | 1.094 | 0.00582 | -0.177 | 188.025
3 | 1.151 | 0.00635 | -0.178 | 181.08
3.5 | 1.206 | 0.00663 | -0.178 | 181.969
4 | 1.26 | 0.00684 | -0.179 | 184.325
4.5 | 1.314 | 0.00712 | -0.18 | 184.615
5 | 1.361 | 0.00743 | -0.181 | 183.234
5.5 | 1.403 | 0.00774 | -0.182 | 181.143
6 | 1.438 | 0.00813 | -0.183 | 176.941
6.5 | 1.465 | 0.00857 | -0.184 | 170.967
7 | 1.483 | 0.01098 | -0.185 | 135.012
7.5 | 1.49 | 0.01152 | -0.186 | 129.353
8 | 1.484 | 0.01229 | -0.186 | 120.799
8.5 | 1.465 | 0.01295 | -0.187 | 113.144
9 | 1.431 | 0.01357 | -0.188 | 105.469
9.5 | 1.382 | 0.01439 | -0.189 | 96.066
10 | 1.304 | 0.01567 | -0.188 | 83.237
10.5 | 1.226 | 0.01635 | -0.188 | 74.942
11 | 1.132 | 0.01766 | -0.188 | 64.12
11.5 | 0.847 | 0.07354 | -0.104 | 11.523
12 | 0.909 | 0.02117 | -0.187 | 42.953
12.5 | 0.8 | 0.0208 | -0.189 | 38.477

## 126. Re 14M Mach 0.25 (2)
BIGFOIL.COM POLAR EXPORT
goe499
GOE 499 |  |  |  | Cl Max: | 1.4067 | at alpha= | 6 | deg
XFOIL ncrit=9 |  |  |  | L/D Max: | 149.926 | at alpha= | 0.5 | deg
Re: | 14000000 |  |  | Cd Min: | 0.23808 | at alpha= | -20 | deg
Mach: | 0.25 |  |  | Cl=0 at alpha= | -6.5098 | deg
|  |  |  | @ Cl=0.1, Cd= | 0.0051337
|  |  |  | @ Cl=0.4, Cd= | 0.00464
|  |  |  | @ Cl=0.6, Cd= | 0.0053087
alpha (deg) | Cl | Cd | Cm | Cl/Cd
-20 | -0.5452 | 0.23808 | -0.0013 | -2.29
-19.5 | -0.528 | 0.23165 | -0.0049 | -2.2793
-19 | -0.5117 | 0.22504 | -0.0083 | -2.2738
-18.5 | -0.4982 | 0.21763 | -0.0113 | -2.2892
-18 | -0.4861 | 0.20941 | -0.0138 | -2.3213
-17 | -0.4544 | 0.19324 | -0.0216 | -2.3515
-16.5 | -0.4461 | 0.17965 | -0.0273 | -2.4832
-16 | -0.4288 | 0.17166 | -0.0322 | -2.498
-15.5 | -0.4079 | 0.16479 | -0.0371 | -2.4753
-15 | -0.3836 | 0.15911 | -0.0418 | -2.4109
-14.5 | -0.3626 | 0.15226 | -0.0467 | -2.3815
-14 | -0.3705 | 0.13656 | -0.0536 | -2.7131
-13.5 | -0.3601 | 0.13023 | -0.0557 | -2.7651
-13 | -0.3411 | 0.12296 | -0.0609 | -2.7741
-12.5 | -0.3331 | 0.11057 | -0.0706 | -3.0126
-12 | -0.3077 | 0.10389 | -0.0769 | -2.9618
-11 | -0.2816 | 0.08473 | -0.0945 | -3.3235
-10.5 | -0.2203 | 0.07318 | -0.1171 | -3.0104
-10 | -0.4275 | 0.01055 | -0.1885 | -40.5213
-9.5 | -0.3668 | 0.009 | -0.1886 | -40.7556
-9 | -0.3056 | 0.00767 | -0.1887 | -39.8435
-8.5 | -0.244 | 0.0068 | -0.1884 | -35.8824
-8 | -0.1828 | 0.00604 | -0.1882 | -30.2649
-7.5 | -0.1212 | 0.00549 | -0.188 | -22.0765
-7 | -0.06 | 0.00529 | -0.1877 | -11.3422
-6.5 | 0.0012 | 0.00516 | -0.1874 | 0.23256
-6 | 0.0618 | 0.00514 | -0.1871 | 12.0233
-5.5 | 0.122 | 0.00513 | -0.1868 | 23.7817
-5 | 0.1821 | 0.00507 | -0.1867 | 35.9172
-4.5 | 0.242 | 0.00481 | -0.1868 | 50.3119
-4 | 0.3013 | 0.00439 | -0.1868 | 68.6333
-3.5 | 0.3595 | 0.00434 | -0.1865 | 82.8341
-3 | 0.4135 | 0.00474 | -0.1856 | 87.2363
-2.5 | 0.4687 | 0.00505 | -0.1849 | 92.8119
-2 | 0.5255 | 0.00523 | -0.1846 | 100.478
-1.5 | 0.5832 | 0.0053 | -0.1845 | 110.0377
-1 | 0.6411 | 0.00533 | -0.1844 | 120.2814
0 | 0.7572 | 0.00532 | -0.1844 | 142.3308
0.5 | 0.8141 | 0.00543 | -0.1841 | 149.9263
1 | 0.8679 | 0.0058 | -0.1833 | 149.6379
1.5 | 0.9172 | 0.00654 | -0.1818 | 140.2446
2 | 0.9693 | 0.00709 | -0.1807 | 136.7137
2.5 | 1.0214 | 0.00765 | -0.1795 | 133.5163
3.5 | 1.1332 | 0.00803 | -0.1785 | 141.1208
4 | 1.1883 | 0.00829 | -0.1778 | 143.3414
4.5 | 1.2439 | 0.00846 | -0.1772 | 147.0331
5 | 1.2989 | 0.00869 | -0.1764 | 149.4707
5.5 | 1.3528 | 0.00905 | -0.1753 | 149.4807
6 | 1.4067 | 0.00939 | -0.1742 | 149.8083

## 127. Re 14M Mach 0.50 (1)
BIGFOIL.COM POLAR EXPORT
goe499
GOE 499 |  |  |  | Cl Max: | 1.507 | at alpha= | 5.5 | deg
JavaFoil+Calcfoil stall+Eppler ext transition |  |  |  | L/D Max: | 202.34 | at alpha= | 0 | deg
Re: | 14000000 |  |  | Cd Min: | 0.00431 | at alpha= | -1 | deg
Mach: | 0.5 |  |  | Cl=0 at alpha= | -7.05 | deg
|  |  |  | @ Cl=0.1, Cd= | 0.011689
|  |  |  | @ Cl=0.4, Cd= | 0.0048794
|  |  |  | @ Cl=0.6, Cd= | 0.0048532
alpha (deg) | Cl | Cd | Cm | Cl/Cd
-20 | -0.637 | 0.15388 | -0.092 | -4.141
-19.5 | -0.615 | 0.14458 | -0.093 | -4.251
-19 | -0.591 | 0.13696 | -0.094 | -4.316
-18.5 | -0.567 | 0.13032 | -0.094 | -4.353
-18 | -0.543 | 0.12544 | -0.094 | -4.331
-17.5 | -0.519 | 0.12127 | -0.094 | -4.279
-17 | -0.495 | 0.11145 | -0.095 | -4.445
-16.5 | -0.47 | 0.10818 | -0.094 | -4.349
-16 | -0.446 | 0.1062 | -0.092 | -4.195
-15.5 | -0.42 | 0.10239 | -0.089 | -4.102
-15 | -0.395 | 0.10315 | -0.088 | -3.833
-14.5 | -0.371 | 0.09979 | -0.089 | -3.719
-14 | -0.347 | 0.09596 | -0.089 | -3.613
-13.5 | -0.322 | 0.09135 | -0.089 | -3.528
-13 | -0.298 | 0.08832 | -0.09 | -3.372
-12.5 | -0.273 | 0.08303 | -0.09 | -3.291
-12 | -0.249 | 0.07699 | -0.091 | -3.231
-11.5 | -0.224 | 0.07074 | -0.093 | -3.169
-11 | -0.2 | 0.06441 | -0.097 | -3.102
-10.5 | -0.176 | 0.0582 | -0.103 | -3.02
-10 | -0.151 | 0.05328 | -0.107 | -2.836
-9.5 | -0.126 | 0.0493 | -0.11 | -2.557
-9 | -0.102 | 0.04273 | -0.119 | -2.381
-8.5 | -0.077 | 0.03584 | -0.127 | -2.147
-8 | -0.052 | 0.02804 | -0.138 | -1.85
-7.5 | -0.027 | 0.01158 | -0.16 | -2.324
-7 | 0.003 | 0.01299 | -0.158 | 0.217
-6.5 | 0.047 | 0.03508 | -0.113 | 1.326
-6 | 0.114 | 0.00551 | -0.177 | 20.645
-5.5 | 0.176 | 0.00494 | -0.179 | 35.638
-5 | 0.24 | 0.00521 | -0.18 | 46.118
-4.5 | 0.305 | 0.00514 | -0.182 | 59.405
-4 | 0.371 | 0.00473 | -0.183 | 78.411
-3.5 | 0.437 | 0.00507 | -0.184 | 86.239
-3 | 0.504 | 0.00507 | -0.186 | 99.306
-2.5 | 0.569 | 0.00498 | -0.187 | 114.351
-2 | 0.635 | 0.00471 | -0.188 | 134.824
-1.5 | 0.701 | 0.00466 | -0.189 | 150.516
-1 | 0.769 | 0.00431 | -0.19 | 178.309
-0.5 | 0.833 | 0.00532 | -0.191 | 156.566
0 | 0.905 | 0.00447 | -0.192 | 202.34
0.5 | 0.97 | 0.0053 | -0.193 | 182.929
1 | 1.035 | 0.00637 | -0.194 | 162.334
1.5 | 1.099 | 0.00658 | -0.195 | 167.17
2 | 1.164 | 0.00692 | -0.196 | 168.304
2.5 | 1.222 | 0.00717 | -0.197 | 170.302
3 | 1.283 | 0.00801 | -0.198 | 160.246
3.5 | 1.343 | 0.0082 | -0.199 | 163.847
4 | 1.402 | 0.00871 | -0.2 | 160.877
4.5 | 1.459 | 0.01008 | -0.201 | 144.718
5 | 1.5 | 0.0105 | -0.202 | 142.878
5.5 | 1.507 | 0.01161 | -0.201 | 129.783
6 | 1.495 | 0.01255 | -0.202 | 119.134
6.5 | 1.407 | 0.01384 | -0.203 | 101.66
7 | 0.719 | 0.04641 | -0.099 | 15.489
7.5 | 0.744 | 0.05069 | -0.098 | 14.678
8 | 0.769 | 0.05577 | -0.096 | 13.791
8.5 | 0.795 | 0.05865 | -0.099 | 13.558
9 | 0.822 | 0.06297 | -0.106 | 13.059
9.5 | 0.846 | 0.06801 | -0.101 | 12.441
10 | 1.064 | 0.02004 | -0.208 | 53.07
10.5 | 1.092 | 0.02149 | -0.209 | 50.821

## 128. Re 14M Mach 0.50 (2)
BIGFOIL.COM POLAR EXPORT
goe499
GOE 499 |  |  |  | Cl Max: | 1.5318 | at alpha= | 6 | deg
XFOIL ncrit=9 |  |  |  | L/D Max: | 162.23 | at alpha= | 0.5 | deg
Re: | 14000000 |  |  | Cd Min: | 0.25432 | at alpha= | -20 | deg
Mach: | 0.5 |  |  | Cl=0 at alpha= | -6.3618 | deg
|  |  |  | @ Cl=0.1, Cd= | 0.0084232
|  |  |  | @ Cl=0.4, Cd= | 0.0046888
|  |  |  | @ Cl=0.6, Cd= | 0.0054627
alpha (deg) | Cl | Cd | Cm | Cl/Cd
-20 | -0.577 | 0.25432 | -0.0028 | -2.2688
-19.5 | -0.5561 | 0.24718 | -0.0068 | -2.2498
-19 | -0.537 | 0.23974 | -0.0104 | -2.2399
-18.5 | -0.5191 | 0.23229 | -0.0138 | -2.2347
-18 | -0.5007 | 0.22519 | -0.017 | -2.2235
-17.5 | -0.4758 | 0.21598 | -0.023 | -2.203
-17 | -0.4502 | 0.20662 | -0.0291 | -2.1789
-16.5 | -0.2348 | 0.15717 | -0.0623 | -1.4939
-15.5 | -0.3741 | 0.18073 | -0.0468 | -2.0699
-15 | -0.3485 | 0.1724 | -0.0527 | -2.0215
-14.5 | -0.3308 | 0.16547 | -0.0556 | -1.9992
-14 | -0.3112 | 0.15681 | -0.0602 | -1.9846
-13.5 | -0.2871 | 0.14698 | -0.0671 | -1.9533
-13 | -0.2562 | 0.13753 | -0.0759 | -1.8629
-12.5 | -0.2304 | 0.12949 | -0.0823 | -1.7793
-12 | -0.2074 | 0.12189 | -0.0878 | -1.7015
-11.5 | -0.1865 | 0.11306 | -0.0945 | -1.6496
-11 | -0.1536 | 0.10257 | -0.1067 | -1.4975
-10.5 | -0.1292 | 0.09424 | -0.1147 | -1.371
-10 | -0.1068 | 0.0872 | -0.1207 | -1.2248
-9.5 | -0.0929 | 0.07955 | -0.1265 | -1.1678
-9 | -0.0734 | 0.07342 | -0.1311 | -0.99973
-8.5 | -0.0551 | 0.06762 | -0.135 | -0.81485
-8 | -0.0388 | 0.06201 | -0.1385 | -0.62571
-7.5 | -0.0307 | 0.05688 | -0.14 | -0.53973
-7 | -0.0435 | 0.04658 | -0.1509 | -0.93388
-6.5 | -0.0126 | 0.0388 | -0.1626 | -0.32474
-6 | 0.033 | 0.01303 | -0.2083 | 2.5326
-5.5 | 0.1063 | 0.00799 | -0.213 | 13.3041
-5 | 0.1811 | 0.00715 | -0.212 | 25.3287
-4.5 | 0.2542 | 0.00668 | -0.211 | 38.0539
-4 | 0.326 | 0.00519 | -0.2113 | 62.8131
-3.5 | 0.3957 | 0.00467 | -0.2106 | 84.7323
-3 | 0.4575 | 0.00494 | -0.2087 | 92.6113
-2.5 | 0.5208 | 0.00526 | -0.2073 | 99.0114
-2 | 0.5859 | 0.00545 | -0.2065 | 107.5046
-1.5 | 0.6524 | 0.00551 | -0.2062 | 118.4029
-1 | 0.7191 | 0.00554 | -0.2059 | 129.8014
-0.5 | 0.7855 | 0.00553 | -0.2058 | 142.0434
0.5 | 0.9166 | 0.00565 | -0.2052 | 162.2301
1.5 | 1.0232 | 0.00742 | -0.1999 | 137.8976
2 | 1.0812 | 0.008 | -0.1979 | 135.15
2.5 | 1.1445 | 0.00824 | -0.1968 | 138.8956
3 | 1.2083 | 0.00847 | -0.1955 | 142.6564
3.5 | 1.2715 | 0.00879 | -0.1939 | 144.653
4 | 1.3345 | 0.00914 | -0.1919 | 146.0066
4.5 | 1.3973 | 0.00951 | -0.1895 | 146.9295
5 | 1.4583 | 0.00999 | -0.1864 | 145.976
5.5 | 1.5115 | 0.01095 | -0.1814 | 138.0365
6 | 1.5318 | 0.01294 | -0.1702 | 118.3771
6.5 | 1.5246 | 0.01658 | -0.1556 | 91.9542

## 129. Re 16M Mach 0.00 (1)
BIGFOIL.COM POLAR EXPORT
goe499
GOE 499 |  |  |  | Cl Max: | 1.499 | at alpha= | 8.5 | deg
JavaFoil+Calcfoil stall+Eppler ext transition |  |  |  | L/D Max: | 189.095 | at alpha= | 2.5 | deg
Re: | 16000000 |  |  | Cd Min: | 0.00393 | at alpha= | -4.5 | deg
Mach: | 0 |  |  | Cl=0 at alpha= | -7.03 | deg
|  |  |  | @ Cl=0.1, Cd= | 0.0045972
|  |  |  | @ Cl=0.4, Cd= | 0.0045214
|  |  |  | @ Cl=0.6, Cd= | 0.0040232
alpha (deg) | Cl | Cd | Cm | Cl/Cd
-19.5 | -0.282 | 0.16023 | -0.066 | -1.761
-19 | -0.293 | 0.15273 | -0.066 | -1.919
-18.5 | -0.304 | 0.14765 | -0.066 | -2.059
-18 | -0.314 | 0.14554 | -0.065 | -2.16
-17.5 | -0.325 | 0.13966 | -0.065 | -2.324
-17 | -0.334 | 0.13124 | -0.066 | -2.546
-16.5 | -0.343 | 0.12356 | -0.066 | -2.773
-16 | -0.35 | 0.11666 | -0.066 | -3
-15.5 | -0.356 | 0.10988 | -0.067 | -3.238
-15 | -0.36 | 0.10336 | -0.068 | -3.48
-14.5 | -0.361 | 0.09804 | -0.069 | -3.687
-14 | -0.361 | 0.09149 | -0.071 | -3.943
-13.5 | -0.357 | 0.08561 | -0.073 | -4.169
-13 | -0.35 | 0.08026 | -0.074 | -4.358
-12.5 | -0.34 | 0.07374 | -0.078 | -4.607
-12 | -0.326 | 0.06822 | -0.082 | -4.777
-11.5 | -0.313 | 0.056 | -0.097 | -5.583
-11 | -0.295 | 0.04607 | -0.106 | -6.393
-10.5 | -0.273 | 0.03652 | -0.114 | -7.467
-10 | -0.249 | 0.02478 | -0.125 | -10.04
-9.5 | -0.222 | 0.01182 | -0.137 | -18.77
-9 | -0.184 | 0.0083 | -0.143 | -22.156
-8.5 | -0.144 | 0.00483 | -0.149 | -29.809
-8 | -0.097 | 0.0044 | -0.151 | -21.938
-7.5 | -0.047 | 0.00428 | -0.152 | -11.065
-7 | 0.003 | 0.00463 | -0.153 | 0.718
-6.5 | 0.055 | 0.0043 | -0.154 | 12.841
-6 | 0.108 | 0.00465 | -0.155 | 23.282
-5.5 | 0.162 | 0.00454 | -0.156 | 35.777
-5 | 0.217 | 0.00417 | -0.157 | 52.057
-4.5 | 0.272 | 0.00393 | -0.158 | 69.215
-4 | 0.328 | 0.00441 | -0.159 | 74.275
-3.5 | 0.384 | 0.00451 | -0.16 | 84.981
-3 | 0.44 | 0.00455 | -0.161 | 96.57
-2.5 | 0.496 | 0.00399 | -0.162 | 124.4
-2 | 0.552 | 0.00404 | -0.163 | 136.799
-1.5 | 0.609 | 0.00402 | -0.164 | 151.214
-1 | 0.666 | 0.00481 | -0.165 | 138.522
-0.5 | 0.722 | 0.00409 | -0.166 | 176.579
0 | 0.784 | 0.00471 | -0.167 | 166.342
0.5 | 0.84 | 0.00485 | -0.167 | 173.142
1 | 0.896 | 0.00522 | -0.168 | 171.716
1.5 | 0.952 | 0.00528 | -0.169 | 180.184
2 | 1.008 | 0.00554 | -0.17 | 181.989
2.5 | 1.06 | 0.00561 | -0.171 | 189.095
3 | 1.115 | 0.00618 | -0.172 | 180.33
3.5 | 1.168 | 0.0064 | -0.173 | 182.442
4 | 1.222 | 0.00658 | -0.174 | 185.647
4.5 | 1.274 | 0.00679 | -0.175 | 187.65
5 | 1.321 | 0.00711 | -0.175 | 185.837
5.5 | 1.364 | 0.00731 | -0.176 | 186.578
6 | 1.403 | 0.00768 | -0.177 | 182.622
6.5 | 1.436 | 0.00809 | -0.178 | 177.399
7 | 1.462 | 0.01021 | -0.179 | 143.243
7.5 | 1.482 | 0.01056 | -0.18 | 140.402
8 | 1.494 | 0.01117 | -0.181 | 133.733
8.5 | 1.499 | 0.01176 | -0.181 | 127.404
9 | 1.495 | 0.0121 | -0.182 | 123.569
9.5 | 1.483 | 0.01274 | -0.183 | 116.471
10 | 1.464 | 0.01342 | -0.184 | 109.054
10.5 | 1.437 | 0.01422 | -0.184 | 101.053
11 | 1.403 | 0.01483 | -0.185 | 94.606
11.5 | 1.364 | 0.01559 | -0.186 | 87.48
12 | 1.306 | 0.01651 | -0.185 | 79.098
12.5 | 1.257 | 0.01749 | -0.185 | 71.837
13 | 1.204 | 0.01855 | -0.186 | 64.924
13.5 | 1.147 | 0.02001 | -0.185 | 57.341

## 130. Re 16M Mach 0.00 (2)
BIGFOIL.COM POLAR EXPORT
goe499
GOE 499 |  |  |  | Cl Max: | 1.3071 | at alpha= | 5.5 | deg
XFOIL ncrit=9 |  |  |  | L/D Max: | 152.699 | at alpha= | 5.5 | deg
Re: | 16000000 |  |  | Cd Min: | 0.0196 | at alpha= | -14.5 | deg
Mach: | 0 |  |  | Cl=0 at alpha= | -6.5917 | deg
|  |  |  | @ Cl=0.1, Cd= | 0.0046516
|  |  |  | @ Cl=0.4, Cd= | 0.0048122
|  |  |  | @ Cl=0.6, Cd= | 0.0051563
alpha (deg) | Cl | Cd | Cm | Cl/Cd
-14.5 | -0.8506 | 0.0196 | -0.169 | -43.398
-14 | -0.8063 | 0.01663 | -0.1717 | -48.4847
-13.5 | -0.7578 | 0.01467 | -0.1732 | -51.6564
-12.5 | -0.6566 | 0.01107 | -0.1756 | -59.3135
-12 | -0.6033 | 0.00991 | -0.1763 | -60.8779
-11.5 | -0.5491 | 0.00911 | -0.1767 | -60.2744
-11 | -0.4943 | 0.00849 | -0.1771 | -58.2214
-10.5 | -0.4392 | 0.0079 | -0.1774 | -55.5949
-10 | -0.3839 | 0.00718 | -0.1778 | -53.468
-9.5 | -0.3281 | 0.00664 | -0.1782 | -49.4127
-9 | -0.2721 | 0.00622 | -0.1784 | -43.746
-8.5 | -0.216 | 0.00573 | -0.1788 | -37.6963
-8 | -0.1596 | 0.00529 | -0.1791 | -30.1701
-7.5 | -0.1031 | 0.00505 | -0.1793 | -20.4158
-7 | -0.0463 | 0.0049 | -0.1795 | -9.449
-6.5 | 0.0104 | 0.00477 | -0.1797 | 2.1803
-5.5 | 0.1239 | 0.00462 | -0.18 | 26.8182
-5 | 0.1807 | 0.00456 | -0.1801 | 39.6272
-4.5 | 0.2372 | 0.00445 | -0.1802 | 53.3034
-4 | 0.2932 | 0.00424 | -0.1803 | 69.1509
-3 | 0.3994 | 0.00481 | -0.1792 | 83.0353
-2.5 | 0.4536 | 0.00501 | -0.1789 | 90.5389
-2 | 0.509 | 0.00511 | -0.1788 | 99.6086
-1.5 | 0.5647 | 0.00515 | -0.1787 | 109.6505
-1 | 0.6206 | 0.00516 | -0.1787 | 120.2713
0 | 0.7324 | 0.00518 | -0.1787 | 141.39
0.5 | 0.7864 | 0.00537 | -0.1784 | 146.4432
1 | 0.8362 | 0.00596 | -0.1773 | 140.302
1.5 | 0.8851 | 0.00662 | -0.1761 | 133.7009
2 | 0.9382 | 0.00688 | -0.1757 | 136.3663
2.5 | 0.9889 | 0.00739 | -0.1747 | 133.816
3 | 1.0427 | 0.00756 | -0.1744 | 137.9233
3.5 | 1.0964 | 0.0077 | -0.1741 | 142.3896
4 | 1.1494 | 0.00795 | -0.1737 | 144.5786
4.5 | 1.2025 | 0.00811 | -0.1733 | 148.2737
5 | 1.2554 | 0.00827 | -0.1729 | 151.8017
5.5 | 1.3071 | 0.00856 | -0.1723 | 152.6986

## 131. Re 16M Mach 0.10 (1)
BIGFOIL.COM POLAR EXPORT
goe499
GOE 499 |  |  |  | Cl Max: | 1.496 | at alpha= | 8.5 | deg
JavaFoil+Calcfoil stall+Eppler ext transition |  |  |  | L/D Max: | 188.75 | at alpha= | 5.5 | deg
Re: | 16000000 |  |  | Cd Min: | 0.00392 | at alpha= | -4.5 | deg
Mach: | 0.1 |  |  | Cl=0 at alpha= | -7.03 | deg
|  |  |  | @ Cl=0.1, Cd= | 0.004595
|  |  |  | @ Cl=0.4, Cd= | 0.0045321
|  |  |  | @ Cl=0.6, Cd= | 0.0040342
alpha (deg) | Cl | Cd | Cm | Cl/Cd
-19 | -0.258 | 0.15553 | -0.066 | -1.658
-18.5 | -0.271 | 0.14757 | -0.066 | -1.834
-18 | -0.283 | 0.14346 | -0.066 | -1.973
-17.5 | -0.295 | 0.14161 | -0.066 | -2.085
-17 | -0.307 | 0.12893 | -0.066 | -2.382
-16.5 | -0.318 | 0.12688 | -0.066 | -2.506
-16 | -0.328 | 0.11919 | -0.067 | -2.749
-15.5 | -0.336 | 0.11216 | -0.067 | -2.996
-15 | -0.342 | 0.10561 | -0.067 | -3.242
-14.5 | -0.347 | 0.09982 | -0.068 | -3.472
-14 | -0.348 | 0.09238 | -0.07 | -3.769
-13.5 | -0.347 | 0.08704 | -0.071 | -3.982
-13 | -0.342 | 0.0811 | -0.073 | -4.214
-12.5 | -0.333 | 0.07515 | -0.077 | -4.437
-12 | -0.321 | 0.06957 | -0.08 | -4.614
-11.5 | -0.308 | 0.05817 | -0.094 | -5.302
-11 | -0.291 | 0.04853 | -0.104 | -6
-10.5 | -0.269 | 0.04053 | -0.111 | -6.634
-10 | -0.244 | 0.02978 | -0.121 | -8.207
-9.5 | -0.219 | 0.014 | -0.136 | -15.657
-9 | -0.181 | 0.01061 | -0.14 | -17.054
-8.5 | -0.144 | 0.00495 | -0.15 | -29.096
-8 | -0.097 | 0.00449 | -0.151 | -21.563
-7.5 | -0.047 | 0.00439 | -0.152 | -10.816
-7 | 0.003 | 0.00466 | -0.154 | 0.716
-6.5 | 0.055 | 0.00432 | -0.155 | 12.848
-6 | 0.109 | 0.00465 | -0.156 | 23.37
-5.5 | 0.163 | 0.00467 | -0.157 | 34.895
-5 | 0.218 | 0.00409 | -0.158 | 53.282
-4.5 | 0.273 | 0.00392 | -0.159 | 69.703
-4 | 0.329 | 0.00451 | -0.16 | 72.989
-3.5 | 0.385 | 0.00454 | -0.161 | 84.901
-3 | 0.442 | 0.00451 | -0.162 | 97.896
-2.5 | 0.498 | 0.00396 | -0.163 | 125.99
-2 | 0.555 | 0.00405 | -0.164 | 137.026
-1.5 | 0.612 | 0.00403 | -0.165 | 151.914
-1 | 0.669 | 0.00488 | -0.165 | 137.023
-0.5 | 0.725 | 0.00411 | -0.166 | 176.707
0 | 0.788 | 0.00472 | -0.167 | 167.017
0.5 | 0.844 | 0.00486 | -0.168 | 173.778
1 | 0.9 | 0.00522 | -0.169 | 172.359
1.5 | 0.957 | 0.00525 | -0.17 | 182.421
2 | 1.013 | 0.00547 | -0.171 | 185.078
2.5 | 1.065 | 0.00565 | -0.172 | 188.523
3 | 1.12 | 0.0061 | -0.173 | 183.774
3.5 | 1.174 | 0.00637 | -0.174 | 184.372
4 | 1.228 | 0.00655 | -0.175 | 187.388
4.5 | 1.28 | 0.00684 | -0.175 | 187.045
5 | 1.328 | 0.00708 | -0.176 | 187.521
5.5 | 1.37 | 0.00726 | -0.177 | 188.75
6 | 1.408 | 0.00775 | -0.178 | 181.608
6.5 | 1.44 | 0.00807 | -0.179 | 178.467
7 | 1.466 | 0.01032 | -0.18 | 142.093
7.5 | 1.484 | 0.01063 | -0.181 | 139.6
8 | 1.495 | 0.01129 | -0.181 | 132.435
8.5 | 1.496 | 0.01176 | -0.182 | 127.264
9 | 1.489 | 0.01224 | -0.183 | 121.628
9.5 | 1.473 | 0.01292 | -0.184 | 114.034
10 | 1.449 | 0.01364 | -0.185 | 106.257
10.5 | 1.417 | 0.01447 | -0.185 | 97.937
11 | 1.378 | 0.01508 | -0.186 | 91.35
11.5 | 1.332 | 0.01588 | -0.187 | 83.858
12 | 1.267 | 0.01697 | -0.186 | 74.698
12.5 | 1.211 | 0.01795 | -0.186 | 67.449
13 | 1.151 | 0.01916 | -0.186 | 60.071
13.5 | 1.085 | 0.02101 | -0.185 | 51.658

## 132. Re 16M Mach 0.10 (2)
BIGFOIL.COM POLAR EXPORT
goe499
GOE 499 |  |  |  | Cl Max: | 1.3145 | at alpha= | 5.5 | deg
XFOIL ncrit=9 |  |  |  | L/D Max: | 152.671 | at alpha= | 5.5 | deg
Re: | 16000000 |  |  | Cd Min: | 0.19498 | at alpha= | -18 | deg
Mach: | 0.1 |  |  | Cl=0 at alpha= | -6.5794 | deg
|  |  |  | @ Cl=0.1, Cd= | 0.004681
|  |  |  | @ Cl=0.4, Cd= | 0.004701
|  |  |  | @ Cl=0.6, Cd= | 0.0051658
alpha (deg) | Cl | Cd | Cm | Cl/Cd
-18 | -0.5046 | 0.19498 | -0.0137 | -2.588
-17.5 | -0.4856 | 0.18914 | -0.0178 | -2.5674
-17 | -0.4663 | 0.18249 | -0.0225 | -2.5552
-16.5 | -0.4471 | 0.17581 | -0.0271 | -2.5431
-16 | -0.4414 | 0.1641 | -0.0326 | -2.6898
-15.5 | -0.4346 | 0.15349 | -0.0382 | -2.8315
-13.5 | -0.7642 | 0.01803 | -0.1731 | -42.3849
-13 | -0.7166 | 0.01502 | -0.1756 | -47.7097
-12.5 | -0.6655 | 0.01285 | -0.177 | -51.7899
-12 | -0.6126 | 0.011 | -0.1781 | -55.6909
-11.5 | -0.5584 | 0.00966 | -0.1787 | -57.8054
-11 | -0.5028 | 0.00885 | -0.179 | -56.8136
-10.5 | -0.4467 | 0.00822 | -0.1792 | -54.3431
-10 | -0.3903 | 0.00753 | -0.1795 | -51.8327
-9.5 | -0.3338 | 0.0068 | -0.1798 | -49.0882
-9 | -0.2769 | 0.00637 | -0.18 | -43.4694
-8.5 | -0.2201 | 0.00582 | -0.1802 | -37.8179
-8 | -0.1629 | 0.00535 | -0.1805 | -30.4486
-7.5 | -0.1057 | 0.00508 | -0.1806 | -20.8071
-7 | -0.0482 | 0.00493 | -0.1807 | -9.7769
-6.5 | 0.0091 | 0.0048 | -0.1808 | 1.8958
-5.5 | 0.1237 | 0.00465 | -0.181 | 26.6022
-5 | 0.181 | 0.00459 | -0.1811 | 39.4336
-4.5 | 0.238 | 0.00447 | -0.1812 | 53.2438
-4 | 0.2944 | 0.00424 | -0.1812 | 69.434
-3.5 | 0.349 | 0.00441 | -0.1809 | 79.1383
-2.5 | 0.4559 | 0.00502 | -0.1798 | 90.8167
-2 | 0.5116 | 0.00511 | -0.1797 | 100.1174
-1.5 | 0.5676 | 0.00516 | -0.1796 | 110
-1 | 0.6238 | 0.00517 | -0.1796 | 120.6576
-0.5 | 0.6802 | 0.00516 | -0.1797 | 131.8217
0 | 0.7363 | 0.00518 | -0.1796 | 142.1429
0.5 | 0.7907 | 0.00537 | -0.1793 | 147.2439
1 | 0.8405 | 0.006 | -0.1782 | 140.0833
1.5 | 0.8896 | 0.00665 | -0.1769 | 133.7744
2 | 0.9431 | 0.0069 | -0.1765 | 136.6812
2.5 | 0.9942 | 0.0074 | -0.1755 | 134.3514
3.5 | 1.1024 | 0.00773 | -0.1749 | 142.6132
4.5 | 1.2092 | 0.00814 | -0.174 | 148.5504
5 | 1.2624 | 0.00831 | -0.1736 | 151.9134
5.5 | 1.3145 | 0.00861 | -0.1729 | 152.6713

## 133. Re 16M Mach 0.25 (1)
BIGFOIL.COM POLAR EXPORT
goe499
GOE 499 |  |  |  | Cl Max: | 1.49 | at alpha= | 7.5 | deg
JavaFoil+Calcfoil stall+Eppler ext transition |  |  |  | L/D Max: | 191.827 | at alpha= | 2.5 | deg
Re: | 16000000 |  |  | Cd Min: | 0.00398 | at alpha= | -1.5 | deg
Mach: | 0.25 |  |  | Cl=0 at alpha= | -7.0294 | deg
|  |  |  | @ Cl=0.1, Cd= | 0.004676
|  |  |  | @ Cl=0.4, Cd= | 0.0045117
|  |  |  | @ Cl=0.6, Cd= | 0.0039848
alpha (deg) | Cl | Cd | Cm | Cl/Cd
-17 | -0.052 | 0.12759 | -0.074 | -0.409
-16.5 | -0.05 | 0.12202 | -0.074 | -0.407
-16 | -0.091 | 0.12012 | -0.072 | -0.755
-15.5 | -0.144 | 0.11749 | -0.07 | -1.225
-15 | -0.181 | 0.13042 | -0.069 | -1.389
-14.5 | -0.212 | 0.11653 | -0.07 | -1.82
-14 | -0.238 | 0.10764 | -0.07 | -2.208
-13.5 | -0.258 | 0.09719 | -0.071 | -2.654
-13 | -0.272 | 0.09053 | -0.071 | -3.009
-12.5 | -0.281 | 0.08313 | -0.071 | -3.375
-12 | -0.282 | 0.07656 | -0.072 | -3.686
-11.5 | -0.278 | 0.06923 | -0.076 | -4.01
-11 | -0.269 | 0.05949 | -0.09 | -4.514
-10.5 | -0.252 | 0.05294 | -0.097 | -4.761
-10 | -0.23 | 0.04517 | -0.106 | -5.093
-9.5 | -0.2 | 0.03604 | -0.116 | -5.558
-9 | -0.168 | 0.02667 | -0.126 | -6.294
-8.5 | -0.139 | 0.00906 | -0.146 | -15.289
-8 | -0.097 | 0.00485 | -0.155 | -20.052
-7.5 | -0.048 | 0.00455 | -0.156 | -10.535
-7 | 0.003 | 0.00437 | -0.158 | 0.773
-6.5 | 0.056 | 0.00438 | -0.159 | 12.881
-6 | 0.111 | 0.00475 | -0.16 | 23.311
-5.5 | 0.166 | 0.00475 | -0.161 | 35.013
-5 | 0.223 | 0.00475 | -0.162 | 46.904
-4.5 | 0.28 | 0.00401 | -0.163 | 69.749
-4 | 0.338 | 0.00448 | -0.164 | 75.408
-3.5 | 0.395 | 0.00451 | -0.165 | 87.748
-3 | 0.453 | 0.00453 | -0.166 | 100.149
-2.5 | 0.512 | 0.004 | -0.167 | 128.053
-2 | 0.57 | 0.00399 | -0.168 | 142.937
-1.5 | 0.628 | 0.00398 | -0.169 | 157.716
-1 | 0.688 | 0.00484 | -0.17 | 141.993
-0.5 | 0.745 | 0.0041 | -0.171 | 181.735
0 | 0.809 | 0.00481 | -0.172 | 168.457
0.5 | 0.867 | 0.00495 | -0.173 | 175.083
1 | 0.925 | 0.00515 | -0.174 | 179.77
1.5 | 0.983 | 0.00531 | -0.175 | 185.213
2 | 1.041 | 0.00553 | -0.176 | 188.331
2.5 | 1.094 | 0.00571 | -0.177 | 191.827
3 | 1.151 | 0.00617 | -0.178 | 186.593
3.5 | 1.206 | 0.00651 | -0.178 | 185.313
4 | 1.26 | 0.00673 | -0.179 | 187.292
4.5 | 1.314 | 0.00699 | -0.18 | 188.079
5 | 1.361 | 0.00724 | -0.181 | 187.989
5.5 | 1.403 | 0.0076 | -0.182 | 184.503
6 | 1.438 | 0.00805 | -0.183 | 178.695
6.5 | 1.465 | 0.0084 | -0.184 | 174.426
7 | 1.483 | 0.01085 | -0.185 | 136.726
7.5 | 1.49 | 0.01128 | -0.186 | 132.077
8 | 1.484 | 0.01204 | -0.186 | 123.263
8.5 | 1.465 | 0.01279 | -0.187 | 114.536
9 | 1.431 | 0.01325 | -0.188 | 107.98
9.5 | 1.382 | 0.01405 | -0.189 | 98.358
10 | 1.318 | 0.01517 | -0.19 | 86.868
10.5 | 1.226 | 0.01593 | -0.188 | 76.994
11 | 1.133 | 0.0172 | -0.189 | 65.91
11.5 | 0.855 | 0.06891 | -0.117 | 12.412
12 | 0.915 | 0.0201 | -0.188 | 45.502
12.5 | 0.801 | 0.0203 | -0.19 | 39.475

## 134. Re 16M Mach 0.25 (2)
BIGFOIL.COM POLAR EXPORT
goe499
GOE 499 |  |  |  | Cl Max: | 1.9062 | at alpha= | 12.5 | deg
XFOIL ncrit=9 |  |  |  | L/D Max: | 159.295 | at alpha= | 7 | deg
Re: | 16000000 |  |  | Cd Min: | 0.23818 | at alpha= | -20 | deg
Mach: | 0.25 |  |  | Cl=0 at alpha= | -6.5098 | deg
|  |  |  | @ Cl=0.1, Cd= | 0.0048887
|  |  |  | @ Cl=0.4, Cd= | 0.0047473
|  |  |  | @ Cl=0.6, Cd= | 0.0052057
alpha (deg) | Cl | Cd | Cm | Cl/Cd
-20 | -0.5455 | 0.23818 | -0.0012 | -2.2903
-19.5 | -0.5283 | 0.23179 | -0.0048 | -2.2792
-18.5 | -0.5047 | 0.21273 | -0.0109 | -2.3725
-18 | -0.4916 | 0.2059 | -0.0136 | -2.3876
-17.5 | -0.4703 | 0.19977 | -0.0183 | -2.3542
-17 | -0.4639 | 0.18527 | -0.024 | -2.5039
-16.5 | -0.4439 | 0.17814 | -0.0289 | -2.4919
-16 | -0.4262 | 0.17046 | -0.0338 | -2.5003
-15.5 | -0.4052 | 0.16369 | -0.0386 | -2.4754
-15 | -0.3806 | 0.15822 | -0.0432 | -2.4055
-14.5 | -0.3592 | 0.15125 | -0.0483 | -2.3749
-14 | -0.3721 | 0.13692 | -0.0527 | -2.7176
-13.5 | -0.3588 | 0.12998 | -0.0562 | -2.7604
-13 | -0.3323 | 0.12184 | -0.064 | -2.7273
-12.5 | -0.3279 | 0.10966 | -0.0728 | -2.9902
-12 | -0.306 | 0.10348 | -0.0779 | -2.9571
-11.5 | -0.2828 | 0.09746 | -0.0831 | -2.9017
-11 | -0.253 | 0.09044 | -0.0911 | -2.7974
-10.5 | -0.4193 | 0.04296 | -0.1448 | -9.7602
-10 | -0.4286 | 0.00998 | -0.1889 | -42.9459
-9.5 | -0.3672 | 0.0086 | -0.189 | -42.6977
-9 | -0.3057 | 0.00754 | -0.1888 | -40.5438
-8.5 | -0.2442 | 0.00662 | -0.1885 | -36.8882
-8 | -0.1825 | 0.00592 | -0.1883 | -30.8277
-7.5 | -0.1213 | 0.00538 | -0.1881 | -22.5465
-7 | -0.0598 | 0.00511 | -0.1878 | -11.7025
-6.5 | 0.0012 | 0.00499 | -0.1875 | 0.24048
-6 | 0.0617 | 0.00493 | -0.1872 | 12.5152
-5 | 0.1823 | 0.0048 | -0.1869 | 37.9792
-3.5 | 0.3578 | 0.00441 | -0.1863 | 81.1338
-3 | 0.4116 | 0.00484 | -0.1853 | 85.0413
-2 | 0.5257 | 0.00514 | -0.1847 | 102.2763
-1.5 | 0.5836 | 0.0052 | -0.1846 | 112.2308
-1 | 0.6416 | 0.00522 | -0.1846 | 122.9119
-0.5 | 0.7 | 0.0052 | -0.1846 | 134.6154
0 | 0.758 | 0.00521 | -0.1845 | 145.4894
0.5 | 0.8144 | 0.00538 | -0.1842 | 151.3755
1 | 0.8645 | 0.0061 | -0.1828 | 141.7213
1.5 | 0.9146 | 0.00685 | -0.1813 | 133.5182
2 | 0.9705 | 0.007 | -0.1809 | 138.6429
2.5 | 1.0231 | 0.00751 | -0.1798 | 136.2317
3 | 1.0791 | 0.0077 | -0.1793 | 140.1429
3.5 | 1.1351 | 0.00787 | -0.1788 | 144.2313
4.5 | 1.246 | 0.00833 | -0.1775 | 149.5798
5 | 1.3011 | 0.00854 | -0.1768 | 152.3536
7 | 1.5149 | 0.00951 | -0.1719 | 159.2955
7.5 | 1.5664 | 0.0101 | -0.17 | 155.0891
8 | 1.6152 | 0.0109 | -0.1676 | 148.1835
8.5 | 1.6641 | 0.01162 | -0.1651 | 143.21
9 | 1.7114 | 0.01242 | -0.1623 | 137.7939
9.5 | 1.7571 | 0.01326 | -0.1591 | 132.5113
10 | 1.8014 | 0.01411 | -0.1556 | 127.6683
10.5 | 1.8369 | 0.01514 | -0.1504 | 121.3276
11 | 1.8625 | 0.0163 | -0.1434 | 114.2638
11.5 | 1.8863 | 0.01785 | -0.1366 | 105.6751
12 | 1.9012 | 0.02016 | -0.1289 | 94.3056
12.5 | 1.9062 | 0.02355 | -0.1207 | 80.9427
13 | 1.8945 | 0.02887 | -0.1119 | 65.6218
13.5 | 1.8557 | 0.0379 | -0.1028 | 48.9631
14 | 1.7955 | 0.05051 | -0.0958 | 35.5474
14.5 | 1.7455 | 0.06276 | -0.093 | 27.8123
15 | 1.6954 | 0.07672 | -0.0941 | 22.0985
15.5 | 1.6476 | 0.09258 | -0.0991 | 17.7965
16 | 1.6134 | 0.10802 | -0.1064 | 14.9361
16.5 | 1.5822 | 0.1242 | -0.1156 | 12.7391
17 | 1.5618 | 0.13902 | -0.1247 | 11.2344
17.5 | 1.5329 | 0.15691 | -0.1368 | 9.7693

## 135. Re 16M Mach 0.50 (1)
BIGFOIL.COM POLAR EXPORT
goe499
GOE 499 |  |  |  | Cl Max: | 1.522 | at alpha= | 5.5 | deg
JavaFoil+Calcfoil stall+Eppler ext transition |  |  |  | L/D Max: | 193.378 | at alpha= | 2.5 | deg
Re: | 16000000 |  |  | Cd Min: | 0.00433 | at alpha= | -1 | deg
Mach: | 0.5 |  |  | Cl=0 at alpha= | -7.05 | deg
|  |  |  | @ Cl=0.1, Cd= | 0.010623
|  |  |  | @ Cl=0.4, Cd= | 0.0049949
|  |  |  | @ Cl=0.6, Cd= | 0.0046059
alpha (deg) | Cl | Cd | Cm | Cl/Cd
-20 | -0.637 | 0.15392 | -0.092 | -4.141
-19.5 | -0.615 | 0.14364 | -0.093 | -4.279
-19 | -0.591 | 0.13595 | -0.094 | -4.349
-18.5 | -0.567 | 0.13048 | -0.094 | -4.349
-18 | -0.543 | 0.12408 | -0.094 | -4.379
-17.5 | -0.519 | 0.12122 | -0.094 | -4.282
-17 | -0.496 | 0.11121 | -0.096 | -4.458
-16.5 | -0.471 | 0.10794 | -0.095 | -4.363
-16 | -0.446 | 0.10382 | -0.094 | -4.294
-15.5 | -0.421 | 0.10122 | -0.091 | -4.154
-15 | -0.395 | 0.10223 | -0.089 | -3.868
-14.5 | -0.371 | 0.09887 | -0.089 | -3.754
-14 | -0.347 | 0.095 | -0.089 | -3.65
-13.5 | -0.322 | 0.09043 | -0.089 | -3.564
-13 | -0.298 | 0.08747 | -0.09 | -3.406
-12.5 | -0.273 | 0.08321 | -0.09 | -3.284
-12 | -0.249 | 0.07584 | -0.091 | -3.28
-11.5 | -0.224 | 0.07046 | -0.093 | -3.182
-11 | -0.2 | 0.06384 | -0.099 | -3.136
-10.5 | -0.176 | 0.05755 | -0.104 | -3.058
-10 | -0.151 | 0.05289 | -0.108 | -2.859
-9.5 | -0.126 | 0.04876 | -0.111 | -2.589
-9 | -0.102 | 0.04169 | -0.12 | -2.446
-8.5 | -0.077 | 0.03511 | -0.128 | -2.197
-8 | -0.052 | 0.02702 | -0.139 | -1.925
-7.5 | -0.027 | 0.01022 | -0.163 | -2.655
-7 | 0.003 | 0.01267 | -0.159 | 0.223
-6.5 | 0.047 | 0.03051 | -0.128 | 1.555
-6 | 0.114 | 0.00537 | -0.177 | 21.278
-5.5 | 0.176 | 0.00532 | -0.179 | 33.124
-5 | 0.24 | 0.00516 | -0.181 | 46.591
-4.5 | 0.305 | 0.00511 | -0.182 | 59.732
-4 | 0.371 | 0.00503 | -0.183 | 73.861
-3.5 | 0.437 | 0.00495 | -0.184 | 88.277
-3 | 0.504 | 0.00485 | -0.186 | 103.793
-2.5 | 0.569 | 0.00462 | -0.187 | 123.366
-2 | 0.635 | 0.00459 | -0.188 | 138.333
-1.5 | 0.701 | 0.00497 | -0.189 | 141.17
-1 | 0.769 | 0.00433 | -0.19 | 177.589
-0.5 | 0.833 | 0.00451 | -0.191 | 184.492
0 | 0.905 | 0.00514 | -0.192 | 176.236
0.5 | 0.97 | 0.00555 | -0.193 | 174.679
1 | 1.035 | 0.0057 | -0.194 | 181.37
1.5 | 1.099 | 0.00602 | -0.195 | 182.466
2 | 1.164 | 0.00622 | -0.196 | 187.042
2.5 | 1.222 | 0.00632 | -0.197 | 193.378
3 | 1.283 | 0.0079 | -0.198 | 162.415
3.5 | 1.343 | 0.00737 | -0.199 | 182.248
4 | 1.402 | 0.00859 | -0.2 | 163.149
4.5 | 1.459 | 0.00903 | -0.201 | 161.485
5 | 1.5 | 0.00935 | -0.202 | 160.479
5.5 | 1.522 | 0.01128 | -0.203 | 134.977
6 | 1.496 | 0.01229 | -0.202 | 121.697
6.5 | 1.408 | 0.01353 | -0.203 | 104.084
7 | 0.881 | 0.01486 | -0.204 | 59.314
7.5 | 0.744 | 0.04973 | -0.098 | 14.962
8 | 0.769 | 0.05514 | -0.097 | 13.952
8.5 | 0.795 | 0.05878 | -0.1 | 13.531
9 | 0.824 | 0.06204 | -0.11 | 13.28
9.5 | 0.846 | 0.06816 | -0.101 | 12.413
10 | 1.064 | 0.01954 | -0.208 | 54.47
10.5 | 1.093 | 0.02132 | -0.209 | 51.261

## 136. Re 16M Mach 0.50 (2)
BIGFOIL.COM POLAR EXPORT
goe499
GOE 499 |  |  |  | Cl Max: | 1.5799 | at alpha= | 8 | deg
XFOIL ncrit=9 |  |  |  | L/D Max: | 165.054 | at alpha= | 0.5 | deg
Re: | 16000000 |  |  | Cd Min: | 0.25424 | at alpha= | -20 | deg
Mach: | 0.5 |  |  | Cl=0 at alpha= | -6.3196 | deg
|  |  |  | @ Cl=0.1, Cd= | 0.0075771
|  |  |  | @ Cl=0.4, Cd= | 0.0048314
|  |  |  | @ Cl=0.6, Cd= | 0.005356
alpha (deg) | Cl | Cd | Cm | Cl/Cd
-20 | -0.5773 | 0.25424 | -0.0027 | -2.2707
-19.5 | -0.5566 | 0.24731 | -0.0066 | -2.2506
-19 | -0.5379 | 0.23993 | -0.0101 | -2.2419
-18.5 | -0.5202 | 0.23235 | -0.0135 | -2.2389
-18 | -0.4964 | 0.22459 | -0.0185 | -2.2102
-17.5 | -0.4713 | 0.21521 | -0.0246 | -2.19
-17 | -0.4464 | 0.20539 | -0.0307 | -2.1734
-16.5 | -0.4218 | 0.19614 | -0.0366 | -2.1505
-15.5 | -0.3709 | 0.17991 | -0.0481 | -2.0616
-15 | -0.3457 | 0.17138 | -0.0541 | -2.0172
-14.5 | -0.3307 | 0.16473 | -0.056 | -2.0075
-14 | -0.308 | 0.15533 | -0.0621 | -1.9829
-13.5 | -0.2807 | 0.14566 | -0.0699 | -1.9271
-13 | -0.2525 | 0.13669 | -0.0776 | -1.8472
-12.5 | -0.23 | 0.12895 | -0.083 | -1.7836
-12 | -0.2085 | 0.12055 | -0.0891 | -1.7296
-11 | -0.1572 | 0.10088 | -0.1084 | -1.5583
-10.5 | -0.1254 | 0.09392 | -0.1161 | -1.3352
-9.5 | -0.0946 | 0.07884 | -0.1275 | -1.1999
-9 | -0.0741 | 0.07302 | -0.1317 | -1.0148
-8.5 | -0.0551 | 0.06731 | -0.1356 | -0.8186
-8 | -0.0411 | 0.06147 | -0.1392 | -0.66862
-7.5 | -0.0372 | 0.0562 | -0.1404 | -0.66192
-7 | -0.0454 | 0.04583 | -0.1523 | -0.99062
-6.5 | -0.0179 | 0.0363 | -0.1676 | -0.49311
-6 | 0.0317 | 0.01069 | -0.2119 | 2.9654
-5.5 | 0.1063 | 0.00729 | -0.2138 | 14.5816
-5 | 0.1814 | 0.00675 | -0.2125 | 26.8741
-4.5 | 0.2545 | 0.00633 | -0.2114 | 40.2054
-4 | 0.3257 | 0.00554 | -0.2109 | 58.7906
-3.5 | 0.3937 | 0.00481 | -0.2103 | 81.8503
-2.5 | 0.5202 | 0.00524 | -0.2073 | 99.2748
-2 | 0.5865 | 0.00535 | -0.2067 | 109.6262
-1.5 | 0.6535 | 0.00538 | -0.2064 | 121.4684
-1 | 0.7202 | 0.00541 | -0.2062 | 133.1238
-0.5 | 0.7865 | 0.00542 | -0.206 | 145.1107
0 | 0.8528 | 0.00544 | -0.2058 | 156.7647
0.5 | 0.9177 | 0.00556 | -0.2054 | 165.054
1 | 0.9694 | 0.00654 | -0.2025 | 148.2263
1.5 | 1.0252 | 0.0073 | -0.2003 | 140.4384
2 | 1.0836 | 0.00786 | -0.1984 | 137.8626
2.5 | 1.1473 | 0.00809 | -0.1973 | 141.8171
3 | 1.2114 | 0.0083 | -0.1961 | 145.9518
3.5 | 1.2748 | 0.00862 | -0.1945 | 147.8886
4 | 1.3383 | 0.00894 | -0.1926 | 149.698
4.5 | 1.4014 | 0.00932 | -0.1902 | 150.3648
5 | 1.4621 | 0.00983 | -0.187 | 148.7386
5.5 | 1.5183 | 0.01065 | -0.1825 | 142.5634
6.5 | 1.5321 | 0.01628 | -0.1565 | 94.1093
7 | 1.5733 | 0.02148 | -0.1497 | 73.2449
8 | 1.5799 | 0.03415 | -0.1286 | 46.2635
8.5 | 1.5488 | 0.04203 | -0.1182 | 36.8499
9 | 1.5106 | 0.05138 | -0.1112 | 29.4005
9.5 | 1.4692 | 0.06245 | -0.1082 | 23.526
10 | 1.4276 | 0.0755 | -0.1097 | 18.9086
10.5 | 1.3864 | 0.09113 | -0.1161 | 15.2134
11 | 1.3523 | 0.10831 | -0.1261 | 12.4855
11.5 | 1.3246 | 0.12664 | -0.1383 | 10.4596
12 | 1.3046 | 0.14643 | -0.1516 | 8.9094
12.5 | 1.2996 | 0.16467 | -0.1628 | 7.8921
13 | 1.2991 | 0.18009 | -0.1722 | 7.2136

## 137. Re 18M Mach 0.00 (1)
BIGFOIL.COM POLAR EXPORT
goe499
GOE 499 |  |  |  | Cl Max: | 1.499 | at alpha= | 8.5 | deg
JavaFoil+Calcfoil stall+Eppler ext transition |  |  |  | L/D Max: | 193.294 | at alpha= | 5 | deg
Re: | 18000000 |  |  | Cd Min: | 0.00395 | at alpha= | -2.5 | deg
Mach: | 0 |  |  | Cl=0 at alpha= | -7.03 | deg
|  |  |  | @ Cl=0.1, Cd= | 0.0046791
|  |  |  | @ Cl=0.4, Cd= | 0.0044186
|  |  |  | @ Cl=0.6, Cd= | 0.0041253
alpha (deg) | Cl | Cd | Cm | Cl/Cd
-19.5 | -0.282 | 0.1599 | -0.066 | -1.764
-19 | -0.293 | 0.15295 | -0.066 | -1.917
-18.5 | -0.304 | 0.14595 | -0.066 | -2.083
-18 | -0.315 | 0.14211 | -0.066 | -2.213
-17.5 | -0.325 | 0.13789 | -0.065 | -2.354
-17 | -0.334 | 0.12855 | -0.066 | -2.6
-16.5 | -0.343 | 0.12338 | -0.066 | -2.777
-16 | -0.35 | 0.11556 | -0.066 | -3.029
-15.5 | -0.356 | 0.11072 | -0.067 | -3.213
-15 | -0.36 | 0.1039 | -0.069 | -3.463
-14.5 | -0.361 | 0.09723 | -0.069 | -3.717
-14 | -0.361 | 0.09134 | -0.071 | -3.949
-13.5 | -0.357 | 0.08557 | -0.073 | -4.17
-13 | -0.35 | 0.08021 | -0.074 | -4.361
-12.5 | -0.34 | 0.07387 | -0.078 | -4.599
-12 | -0.326 | 0.06838 | -0.081 | -4.763
-11.5 | -0.314 | 0.0539 | -0.099 | -5.825
-11 | -0.295 | 0.04497 | -0.107 | -6.568
-10.5 | -0.273 | 0.0356 | -0.115 | -7.678
-10 | -0.25 | 0.02356 | -0.126 | -10.607
-9.5 | -0.219 | 0.0146 | -0.135 | -14.984
-9 | -0.187 | 0.0065 | -0.145 | -28.673
-8.5 | -0.144 | 0.00477 | -0.149 | -30.189
-8 | -0.097 | 0.00435 | -0.151 | -22.211
-7.5 | -0.047 | 0.0047 | -0.152 | -10.095
-7 | 0.003 | 0.00439 | -0.153 | 0.757
-6.5 | 0.055 | 0.00473 | -0.154 | 11.69
-6 | 0.108 | 0.00467 | -0.155 | 23.192
-5.5 | 0.162 | 0.00447 | -0.156 | 36.279
-5 | 0.217 | 0.00406 | -0.157 | 53.446
-4.5 | 0.272 | 0.00444 | -0.158 | 61.255
-4 | 0.328 | 0.00444 | -0.159 | 73.753
-3.5 | 0.384 | 0.00441 | -0.16 | 86.982
-3 | 0.44 | 0.00444 | -0.161 | 99.013
-2.5 | 0.496 | 0.00395 | -0.162 | 125.557
-2 | 0.552 | 0.00458 | -0.163 | 120.518
-1.5 | 0.609 | 0.00404 | -0.164 | 150.705
-1 | 0.666 | 0.0046 | -0.165 | 144.937
-0.5 | 0.722 | 0.00468 | -0.166 | 154.183
0 | 0.784 | 0.00466 | -0.167 | 168.35
0.5 | 0.84 | 0.00498 | -0.167 | 168.76
1 | 0.896 | 0.00513 | -0.168 | 174.509
1.5 | 0.952 | 0.00538 | -0.169 | 177.046
2 | 1.008 | 0.00537 | -0.17 | 187.784
2.5 | 1.06 | 0.00561 | -0.171 | 188.867
3 | 1.115 | 0.00598 | -0.172 | 186.284
3.5 | 1.168 | 0.00632 | -0.173 | 184.891
4 | 1.222 | 0.00651 | -0.174 | 187.716
4.5 | 1.274 | 0.00672 | -0.175 | 189.541
5 | 1.321 | 0.00684 | -0.175 | 193.294
5.5 | 1.364 | 0.00717 | -0.176 | 190.25
6 | 1.403 | 0.00758 | -0.177 | 185.049
6.5 | 1.436 | 0.00793 | -0.178 | 180.923
7 | 1.462 | 0.01 | -0.179 | 146.169
7.5 | 1.482 | 0.01046 | -0.18 | 141.642
8 | 1.494 | 0.01097 | -0.181 | 136.272
8.5 | 1.499 | 0.01141 | -0.181 | 131.417
9 | 1.495 | 0.01206 | -0.182 | 123.94
9.5 | 1.483 | 0.01249 | -0.183 | 118.759
10 | 1.464 | 0.01317 | -0.184 | 111.182
10.5 | 1.437 | 0.01395 | -0.184 | 102.984
11 | 1.403 | 0.01453 | -0.185 | 96.607
11.5 | 1.364 | 0.01572 | -0.186 | 86.768
12 | 1.32 | 0.0161 | -0.187 | 81.968
12.5 | 1.258 | 0.01714 | -0.185 | 73.41
13 | 1.205 | 0.01813 | -0.186 | 66.43
13.5 | 1.149 | 0.01945 | -0.186 | 59.041

## 138. Re 18M Mach 0.00 (2)
BIGFOIL.COM POLAR EXPORT
goe499
GOE 499 |  |  |  | Cl Max: | 2.1648 | at alpha= | 19 | deg
XFOIL ncrit=9 |  |  |  | L/D Max: | 165.119 | at alpha= | 7 | deg
Re: | 18000000 |  |  | Cd Min: | 0.056 | at alpha= | 20 | deg
Mach: | 0 |  |  | Cl=0 at alpha= | -6.5908 | deg
|  |  |  | @ Cl=0.1, Cd= | 0.0045143
|  |  |  | @ Cl=0.4, Cd= | 0.0048436
|  |  |  | @ Cl=0.6, Cd= | 0.00507
alpha (deg) | Cl | Cd | Cm | Cl/Cd
-15 | -0.8949 | 0.02216 | -0.1663 | -40.3836
-14.5 | -0.8566 | 0.01778 | -0.1708 | -48.1777
-14 | -0.8098 | 0.01553 | -0.1726 | -52.1442
-13.5 | -0.76 | 0.01386 | -0.1738 | -54.8341
-13 | -0.7087 | 0.01247 | -0.1747 | -56.8324
-12.5 | -0.657 | 0.01087 | -0.1757 | -60.4416
-12 | -0.6039 | 0.0097 | -0.1764 | -62.2577
-11.5 | -0.5498 | 0.00888 | -0.1768 | -61.9144
-11 | -0.4949 | 0.00827 | -0.1772 | -59.8428
-10.5 | -0.4394 | 0.00773 | -0.1775 | -56.8435
-10 | -0.3839 | 0.00709 | -0.1779 | -54.1467
-9.5 | -0.3284 | 0.00652 | -0.1782 | -50.3681
-9 | -0.2722 | 0.00613 | -0.1785 | -44.4046
-8.5 | -0.216 | 0.00563 | -0.1788 | -38.3659
-8 | -0.1597 | 0.00521 | -0.1791 | -30.6526
-7.5 | -0.103 | 0.00493 | -0.1794 | -20.8925
-7 | -0.0464 | 0.00479 | -0.1795 | -9.6868
-6.5 | 0.0103 | 0.00468 | -0.1797 | 2.2009
-5.5 | 0.124 | 0.00447 | -0.18 | 27.7405
-5 | 0.1806 | 0.00442 | -0.1801 | 40.8597
-4.5 | 0.2367 | 0.00437 | -0.1802 | 54.1648
-4 | 0.2924 | 0.00426 | -0.1801 | 68.6385
-3.5 | 0.3449 | 0.00458 | -0.1795 | 75.3057
-3 | 0.3986 | 0.00484 | -0.1791 | 82.3554
-2.5 | 0.4534 | 0.00498 | -0.1789 | 91.0442
-2 | 0.5091 | 0.00504 | -0.1788 | 101.0119
-1.5 | 0.565 | 0.00507 | -0.1788 | 111.4398
-1 | 0.6211 | 0.00507 | -0.1789 | 122.5049
-0.5 | 0.677 | 0.00509 | -0.1789 | 133.0059
0 | 0.7327 | 0.00512 | -0.1788 | 143.1055
1 | 0.8357 | 0.00601 | -0.1773 | 139.0516
1.5 | 0.8853 | 0.00665 | -0.1761 | 133.1278
2 | 0.9392 | 0.00678 | -0.1759 | 138.5251
2.5 | 0.9902 | 0.00727 | -0.175 | 136.2036
3.5 | 1.0978 | 0.00758 | -0.1744 | 144.8285
4.5 | 1.2041 | 0.00799 | -0.1736 | 150.7009
5 | 1.257 | 0.00814 | -0.1733 | 154.4226
5.5 | 1.3088 | 0.00844 | -0.1726 | 155.0711
6 | 1.3607 | 0.0087 | -0.1721 | 156.4023
6.5 | 1.4123 | 0.00894 | -0.1715 | 157.9754
7 | 1.4613 | 0.00885 | -0.1705 | 165.1186
7.5 | 1.5116 | 0.00923 | -0.1697 | 163.7703
8.5 | 1.6084 | 0.01026 | -0.1673 | 156.7641
9 | 1.6561 | 0.01076 | -0.1661 | 153.9126
9.5 | 1.703 | 0.01129 | -0.1648 | 150.8415
10 | 1.749 | 0.01183 | -0.1633 | 147.8445
10.5 | 1.7937 | 0.01243 | -0.1616 | 144.3041
11 | 1.8373 | 0.01304 | -0.1598 | 140.8972
11.5 | 1.8794 | 0.01368 | -0.1577 | 137.383
12 | 1.9195 | 0.01437 | -0.1553 | 133.5769
12.5 | 1.9563 | 0.01508 | -0.1522 | 129.7281
13 | 1.9827 | 0.01582 | -0.1471 | 125.3287
13.5 | 2.0094 | 0.01669 | -0.1424 | 120.3954
14 | 2.0355 | 0.01772 | -0.1378 | 114.8702
14.5 | 2.06 | 0.01892 | -0.1333 | 108.8795
15 | 2.0816 | 0.0204 | -0.1286 | 102.0392
15.5 | 2.1014 | 0.02211 | -0.124 | 95.043
16.5 | 2.1246 | 0.02712 | -0.1139 | 78.3407
17 | 2.138 | 0.02974 | -0.1098 | 71.8897
17.5 | 2.1481 | 0.03279 | -0.1058 | 65.5108
18 | 2.1562 | 0.03623 | -0.1022 | 59.5142
18.5 | 2.1623 | 0.04014 | -0.099 | 53.869
19 | 2.1648 | 0.0447 | -0.0962 | 48.4295
19.5 | 2.1646 | 0.0499 | -0.094 | 43.3788
20 | 2.1604 | 0.056 | -0.0925 | 38.5786

## 139. Re 18M Mach 0.10 (1)
BIGFOIL.COM POLAR EXPORT
goe499
GOE 499 |  |  |  | Cl Max: | 1.496 | at alpha= | 8.5 | deg
JavaFoil+Calcfoil stall+Eppler ext transition |  |  |  | L/D Max: | 192.411 | at alpha= | 4.5 | deg
Re: | 18000000 |  |  | Cd Min: | 0.00392 | at alpha= | -2.5 | deg
Mach: | 0.1 |  |  | Cl=0 at alpha= | -7.0294 | deg
|  |  |  | @ Cl=0.1, Cd= | 0.004725
|  |  |  | @ Cl=0.4, Cd= | 0.0044379
|  |  |  | @ Cl=0.6, Cd= | 0.0041116
alpha (deg) | Cl | Cd | Cm | Cl/Cd
-19 | -0.258 | 0.15504 | -0.066 | -1.664
-18.5 | -0.271 | 0.14787 | -0.067 | -1.83
-18 | -0.283 | 0.14099 | -0.066 | -2.008
-17.5 | -0.295 | 0.13672 | -0.066 | -2.16
-17 | -0.307 | 0.12817 | -0.067 | -2.396
-16.5 | -0.318 | 0.12331 | -0.067 | -2.579
-16 | -0.328 | 0.11902 | -0.067 | -2.753
-15.5 | -0.336 | 0.11106 | -0.067 | -3.025
-15 | -0.342 | 0.10644 | -0.068 | -3.217
-14.5 | -0.347 | 0.09876 | -0.069 | -3.51
-14 | -0.348 | 0.09331 | -0.07 | -3.732
-13.5 | -0.347 | 0.0867 | -0.072 | -4
-13 | -0.342 | 0.08114 | -0.074 | -4.214
-12.5 | -0.334 | 0.07506 | -0.077 | -4.443
-12 | -0.321 | 0.0698 | -0.079 | -4.597
-11.5 | -0.308 | 0.05843 | -0.094 | -5.274
-11 | -0.292 | 0.04683 | -0.106 | -6.244
-10.5 | -0.27 | 0.0387 | -0.113 | -6.98
-10 | -0.246 | 0.0277 | -0.123 | -8.884
-9.5 | -0.216 | 0.0169 | -0.133 | -12.798
-9 | -0.184 | 0.00817 | -0.143 | -22.5
-8.5 | -0.144 | 0.00508 | -0.149 | -28.275
-8 | -0.097 | 0.00433 | -0.151 | -22.342
-7.5 | -0.048 | 0.00472 | -0.153 | -10.072
-7 | 0.003 | 0.00439 | -0.154 | 0.759
-6.5 | 0.055 | 0.0047 | -0.155 | 11.813
-6 | 0.109 | 0.00473 | -0.156 | 23.011
-5.5 | 0.163 | 0.00452 | -0.157 | 36.03
-5 | 0.218 | 0.00411 | -0.158 | 52.985
-4.5 | 0.273 | 0.00434 | -0.159 | 63.031
-4 | 0.329 | 0.00441 | -0.16 | 74.71
-3.5 | 0.385 | 0.00443 | -0.161 | 86.928
-3 | 0.442 | 0.00446 | -0.162 | 99.121
-2.5 | 0.498 | 0.00392 | -0.163 | 127.209
-2 | 0.555 | 0.00453 | -0.164 | 122.424
-1.5 | 0.612 | 0.004 | -0.165 | 152.91
-1 | 0.67 | 0.0046 | -0.166 | 145.491
-0.5 | 0.725 | 0.00469 | -0.166 | 154.759
0 | 0.788 | 0.00466 | -0.167 | 169.007
0.5 | 0.844 | 0.00498 | -0.168 | 169.628
1 | 0.9 | 0.00511 | -0.169 | 176.3
1.5 | 0.957 | 0.0053 | -0.17 | 180.492
2 | 1.013 | 0.00536 | -0.171 | 188.862
2.5 | 1.065 | 0.00561 | -0.172 | 189.93
3 | 1.12 | 0.00598 | -0.173 | 187.331
3.5 | 1.174 | 0.00625 | -0.174 | 187.765
4 | 1.228 | 0.00647 | -0.175 | 189.752
4.5 | 1.28 | 0.00665 | -0.175 | 192.411
5 | 1.328 | 0.00692 | -0.176 | 191.939
5.5 | 1.37 | 0.00717 | -0.177 | 191.042
6 | 1.408 | 0.00754 | -0.178 | 186.688
6.5 | 1.44 | 0.00793 | -0.179 | 181.732
7 | 1.466 | 0.01011 | -0.18 | 144.985
7.5 | 1.484 | 0.01058 | -0.181 | 140.338
8 | 1.495 | 0.01108 | -0.181 | 134.871
8.5 | 1.496 | 0.01155 | -0.182 | 129.547
9 | 1.489 | 0.01221 | -0.183 | 121.948
9.5 | 1.473 | 0.01267 | -0.184 | 116.25
10 | 1.449 | 0.01336 | -0.185 | 108.485
10.5 | 1.417 | 0.0142 | -0.185 | 99.789
11 | 1.378 | 0.01276 | -0.186 | 107.952
11.5 | 1.318 | 0.01625 | -0.185 | 81.112
12 | 1.268 | 0.01655 | -0.186 | 76.593
12.5 | 1.211 | 0.01756 | -0.186 | 68.978
13 | 1.152 | 0.0187 | -0.186 | 61.614
13.5 | 1.087 | 0.02055 | -0.186 | 52.883

## 140. Re 18M Mach 0.10 (2)
BIGFOIL.COM POLAR EXPORT
goe499
GOE 499 |  |  |  | Cl Max: | 1.4206 | at alpha= | 6.5 | deg
XFOIL ncrit=9 |  |  |  | L/D Max: | 157.844 | at alpha= | 6.5 | deg
Re: | 18000000 |  |  | Cd Min: | 0.19432 | at alpha= | -18 | deg
Mach: | 0.1 |  |  | Cl=0 at alpha= | -6.5778 | deg
|  |  |  | @ Cl=0.1, Cd= | 0.004553
|  |  |  | @ Cl=0.4, Cd= | 0.004838
|  |  |  | @ Cl=0.6, Cd= | 0.0050757
alpha (deg) | Cl | Cd | Cm | Cl/Cd
-18 | -0.5026 | 0.19432 | -0.0147 | -2.5865
-17.5 | -0.4821 | 0.18829 | -0.0193 | -2.5604
-17 | -0.4631 | 0.18164 | -0.0239 | -2.5495
-16.5 | -0.4444 | 0.17494 | -0.0284 | -2.5403
-16 | -0.4526 | 0.15858 | -0.0352 | -2.8541
-14 | -0.8132 | 0.0201 | -0.1712 | -40.4577
-13.5 | -0.7688 | 0.01638 | -0.1747 | -46.9353
-13 | -0.719 | 0.01407 | -0.1764 | -51.1016
-12.5 | -0.6664 | 0.01244 | -0.1773 | -53.5691
-12 | -0.6132 | 0.0108 | -0.1782 | -56.7778
-11.5 | -0.559 | 0.00943 | -0.1788 | -59.2789
-11 | -0.5034 | 0.00862 | -0.1791 | -58.3991
-10.5 | -0.4469 | 0.00799 | -0.1794 | -55.9324
-10 | -0.3904 | 0.00739 | -0.1796 | -52.8281
-9 | -0.277 | 0.00625 | -0.18 | -44.32
-8.5 | -0.22 | 0.00574 | -0.1803 | -38.3275
-8 | -0.163 | 0.00528 | -0.1805 | -30.8712
-7.5 | -0.1055 | 0.00498 | -0.1807 | -21.1847
-7 | -0.0483 | 0.00482 | -0.1808 | -10.0207
-6.5 | 0.0089 | 0.0047 | -0.1809 | 1.8936
-6 | 0.0663 | 0.0046 | -0.181 | 14.413
-5 | 0.1809 | 0.00444 | -0.1812 | 40.7432
-4.5 | 0.2375 | 0.00438 | -0.1812 | 54.2237
-4 | 0.2936 | 0.00426 | -0.1811 | 68.9202
-3.5 | 0.3466 | 0.00457 | -0.1805 | 75.8425
-3 | 0.4004 | 0.00484 | -0.18 | 82.7273
-2.5 | 0.4556 | 0.00499 | -0.1798 | 91.3026
-2 | 0.5117 | 0.00504 | -0.1797 | 101.5278
-1.5 | 0.568 | 0.00507 | -0.1797 | 112.0316
-1 | 0.6243 | 0.00508 | -0.1798 | 122.8937
-0.5 | 0.6806 | 0.00509 | -0.1797 | 133.7132
0 | 0.7367 | 0.00513 | -0.1797 | 143.6062
0.5 | 0.7905 | 0.00537 | -0.1793 | 147.2067
1 | 0.8402 | 0.00602 | -0.1781 | 139.5681
1.5 | 0.89 | 0.00666 | -0.177 | 133.6336
2 | 0.9442 | 0.00679 | -0.1767 | 139.0574
2.5 | 0.9955 | 0.00729 | -0.1758 | 136.5569
3.5 | 1.1038 | 0.0076 | -0.1751 | 145.2368
4 | 1.1573 | 0.00784 | -0.1747 | 147.6148
5.5 | 1.3163 | 0.00848 | -0.1732 | 155.2241
6 | 1.3686 | 0.00875 | -0.1726 | 156.4114
6.5 | 1.4206 | 0.009 | -0.172 | 157.8444

## 141. Re 18M Mach 0.25 (1)
BIGFOIL.COM POLAR EXPORT
goe499
GOE 499 |  |  |  | Cl Max: | 1.49 | at alpha= | 7.5 | deg
JavaFoil+Calcfoil stall+Eppler ext transition |  |  |  | L/D Max: | 194.671 | at alpha= | 2.5 | deg
Re: | 18000000 |  |  | Cd Min: | 0.00395 | at alpha= | -2.5 | deg
Mach: | 0.25 |  |  | Cl=0 at alpha= | -7.0294 | deg
|  |  |  | @ Cl=0.1, Cd= | 0.004784
|  |  |  | @ Cl=0.4, Cd= | 0.0044578
|  |  |  | @ Cl=0.6, Cd= | 0.0042997
alpha (deg) | Cl | Cd | Cm | Cl/Cd
-17 | -0.052 | 0.12645 | -0.074 | -0.413
-16.5 | -0.05 | 0.12077 | -0.074 | -0.411
-16 | -0.091 | 0.11869 | -0.072 | -0.764
-15.5 | -0.144 | 0.11599 | -0.07 | -1.241
-15 | -0.181 | 0.12815 | -0.069 | -1.414
-14.5 | -0.212 | 0.11479 | -0.07 | -1.847
-14 | -0.238 | 0.1046 | -0.07 | -2.272
-13.5 | -0.258 | 0.09818 | -0.071 | -2.627
-13 | -0.272 | 0.08956 | -0.071 | -3.041
-12.5 | -0.281 | 0.08304 | -0.071 | -3.379
-12 | -0.282 | 0.0764 | -0.072 | -3.694
-11.5 | -0.278 | 0.06965 | -0.077 | -3.988
-11 | -0.269 | 0.05802 | -0.093 | -4.64
-10.5 | -0.253 | 0.05064 | -0.101 | -5.004
-10 | -0.231 | 0.04355 | -0.109 | -5.306
-9.5 | -0.201 | 0.03436 | -0.118 | -5.859
-9 | -0.171 | 0.02158 | -0.131 | -7.922
-8.5 | -0.141 | 0.00689 | -0.15 | -20.458
-8 | -0.097 | 0.00483 | -0.155 | -20.143
-7.5 | -0.048 | 0.00492 | -0.156 | -9.751
-7 | 0.003 | 0.00447 | -0.158 | 0.755
-6.5 | 0.056 | 0.0048 | -0.159 | 11.757
-6 | 0.111 | 0.00478 | -0.16 | 23.199
-5.5 | 0.166 | 0.00475 | -0.161 | 35.067
-5 | 0.223 | 0.00459 | -0.162 | 48.548
-4.5 | 0.28 | 0.00457 | -0.163 | 61.231
-4 | 0.338 | 0.00444 | -0.164 | 75.994
-3.5 | 0.395 | 0.00445 | -0.165 | 88.873
-3 | 0.453 | 0.00454 | -0.166 | 99.925
-2.5 | 0.512 | 0.00395 | -0.167 | 129.427
-2 | 0.57 | 0.00461 | -0.168 | 123.686
-1.5 | 0.628 | 0.00401 | -0.169 | 156.661
-1 | 0.688 | 0.00468 | -0.17 | 147.064
-0.5 | 0.745 | 0.00471 | -0.171 | 158.199
0 | 0.809 | 0.0047 | -0.172 | 172.304
0.5 | 0.867 | 0.00502 | -0.173 | 172.847
1 | 0.925 | 0.00512 | -0.174 | 180.901
1.5 | 0.983 | 0.00536 | -0.175 | 183.355
2 | 1.041 | 0.00545 | -0.176 | 190.994
2.5 | 1.094 | 0.00562 | -0.177 | 194.671
3 | 1.151 | 0.00607 | -0.178 | 189.507
3.5 | 1.206 | 0.00635 | -0.178 | 189.747
4 | 1.26 | 0.00658 | -0.179 | 191.657
4.5 | 1.314 | 0.00687 | -0.18 | 191.245
5 | 1.361 | 0.00705 | -0.181 | 193.164
5.5 | 1.403 | 0.00742 | -0.182 | 189.107
6 | 1.438 | 0.00783 | -0.183 | 183.565
6.5 | 1.465 | 0.00826 | -0.184 | 177.381
7 | 1.483 | 0.01066 | -0.185 | 139.081
7.5 | 1.49 | 0.01115 | -0.185 | 133.585
8 | 1.484 | 0.01182 | -0.186 | 125.537
8.5 | 1.465 | 0.01244 | -0.187 | 117.751
9 | 1.431 | 0.01311 | -0.188 | 109.172
9.5 | 1.382 | 0.01379 | -0.189 | 100.199
10 | 1.318 | 0.01486 | -0.19 | 88.704
10.5 | 1.24 | 0.01553 | -0.19 | 79.845
11 | 1.135 | 0.01667 | -0.189 | 68.061
11.5 | 0.855 | 0.06953 | -0.117 | 12.294
12 | 0.917 | 0.01919 | -0.189 | 47.791
12.5 | 0.802 | 0.01973 | -0.19 | 40.654

## 142. Re 18M Mach 0.25 (2)
BIGFOIL.COM POLAR EXPORT
goe499
GOE 499 |  |  |  | Cl Max: | 1.9285 | at alpha= | 12.5 | deg
XFOIL ncrit=9 |  |  |  | L/D Max: | 162.843 | at alpha= | 7 | deg
Re: | 18000000 |  |  | Cd Min: | 0.21259 | at alpha= | -18.5 | deg
Mach: | 0.25 |  |  | Cl=0 at alpha= | -6.5082 | deg
|  |  |  | @ Cl=0.1, Cd= | 0.0047223
|  |  |  | @ Cl=0.4, Cd= | 0.0048206
|  |  |  | @ Cl=0.6, Cd= | 0.0051027
alpha (deg) | Cl | Cd | Cm | Cl/Cd
-18.5 | -0.506 | 0.21259 | -0.0106 | -2.3802
-17.5 | -0.2839 | 0.16488 | -0.0448 | -1.7219
-17 | -0.4616 | 0.18404 | -0.0255 | -2.5082
-16.5 | -0.4411 | 0.17726 | -0.0303 | -2.4884
-16 | -0.4238 | 0.16958 | -0.0351 | -2.4991
-15.5 | -0.4031 | 0.16273 | -0.0399 | -2.4771
-15 | -0.3778 | 0.15738 | -0.0446 | -2.4006
-14.5 | -0.3559 | 0.15018 | -0.05 | -2.3698
-13.5 | -0.3522 | 0.12936 | -0.0583 | -2.7226
-13 | -0.3454 | 0.11636 | -0.0681 | -2.9684
-12.5 | -0.3271 | 0.10929 | -0.0735 | -2.993
-12 | -0.3044 | 0.10318 | -0.0787 | -2.9502
-11.5 | -0.2804 | 0.09697 | -0.0843 | -2.8916
-10.5 | -0.4486 | 0.03492 | -0.1566 | -12.8465
-10 | -0.4291 | 0.00957 | -0.1893 | -44.838
-9.5 | -0.3677 | 0.00831 | -0.1891 | -44.2479
-9 | -0.3058 | 0.0074 | -0.1888 | -41.3243
-8.5 | -0.2442 | 0.00647 | -0.1887 | -37.7434
-8 | -0.1826 | 0.00586 | -0.1883 | -31.1604
-7.5 | -0.1211 | 0.00528 | -0.1882 | -22.9356
-7 | -0.0599 | 0.00499 | -0.1879 | -12.004
-6.5 | 0.001 | 0.00487 | -0.1875 | 0.20534
-6 | 0.0617 | 0.00477 | -0.1873 | 12.935
-5 | 0.1822 | 0.00462 | -0.187 | 39.4372
-4.5 | 0.2416 | 0.00449 | -0.1868 | 53.8085
-3.5 | 0.3553 | 0.00457 | -0.1859 | 77.7462
-3 | 0.4106 | 0.00488 | -0.1852 | 84.1393
-2.5 | 0.4678 | 0.00502 | -0.1849 | 93.1873
-2 | 0.526 | 0.00507 | -0.1848 | 103.7475
-1.5 | 0.5841 | 0.0051 | -0.1847 | 114.5294
-1 | 0.6423 | 0.00511 | -0.1847 | 125.6947
-0.5 | 0.7004 | 0.00512 | -0.1847 | 136.7969
0 | 0.7584 | 0.00516 | -0.1846 | 146.9767
0.5 | 0.8141 | 0.00539 | -0.1842 | 151.039
1 | 0.8646 | 0.00609 | -0.1828 | 141.9704
1.5 | 0.9156 | 0.00676 | -0.1815 | 135.4438
2 | 0.9715 | 0.00692 | -0.1811 | 140.3902
2.5 | 1.0245 | 0.0074 | -0.1801 | 138.4459
3.5 | 1.1367 | 0.00774 | -0.1792 | 146.8605
4 | 1.1922 | 0.00799 | -0.1785 | 149.2115
4.5 | 1.2478 | 0.0082 | -0.1779 | 152.1707
5 | 1.303 | 0.00841 | -0.1772 | 154.9346
6 | 1.412 | 0.00903 | -0.1752 | 156.3677
6.5 | 1.4664 | 0.00932 | -0.1741 | 157.3391
7 | 1.5177 | 0.00932 | -0.1724 | 162.8433
7.5 | 1.5689 | 0.00995 | -0.1705 | 157.6784
8.5 | 1.6692 | 0.01127 | -0.166 | 148.11
9 | 1.7175 | 0.01202 | -0.1633 | 142.8869
9.5 | 1.7643 | 0.01281 | -0.1604 | 137.7283
10 | 1.8098 | 0.01361 | -0.157 | 132.9758
10.5 | 1.8504 | 0.0146 | -0.1528 | 126.7397
11 | 1.8777 | 0.01565 | -0.146 | 119.9808
11.5 | 1.9026 | 0.017 | -0.1391 | 111.9176
12 | 1.9205 | 0.01903 | -0.1316 | 100.9196
12.5 | 1.9285 | 0.02199 | -0.1234 | 87.699
13 | 1.9209 | 0.02664 | -0.1144 | 72.1059
13.5 | 1.8945 | 0.03383 | -0.1054 | 56.0006
14 | 1.8329 | 0.04605 | -0.0971 | 39.8024
14.5 | 1.7801 | 0.05823 | -0.093 | 30.5702
15 | 1.7295 | 0.07165 | -0.0928 | 24.1382
15.5 | 1.6745 | 0.08799 | -0.0971 | 19.0306
16 | 1.6414 | 0.1027 | -0.1034 | 15.9825
16.5 | 1.6085 | 0.11883 | -0.1121 | 13.5361
17 | 1.5848 | 0.13401 | -0.1212 | 11.826
17.5 | 1.5499 | 0.15279 | -0.1336 | 10.144

## 143. Re 18M Mach 0.50 (1)
BIGFOIL.COM POLAR EXPORT
goe499
GOE 499 |  |  |  | Cl Max: | 1.522 | at alpha= | 5.5 | deg
JavaFoil+Calcfoil stall+Eppler ext transition |  |  |  | L/D Max: | 193.455 | at alpha= | 2.5 | deg
Re: | 18000000 |  |  | Cd Min: | 0.00423 | at alpha= | -2.5 | deg
Mach: | 0.5 |  |  | Cl=0 at alpha= | -7.05 | deg
|  |  |  | @ Cl=0.1, Cd= | 0.0097688
|  |  |  | @ Cl=0.4, Cd= | 0.0047826
|  |  |  | @ Cl=0.6, Cd= | 0.0045682
alpha (deg) | Cl | Cd | Cm | Cl/Cd
-20 | -0.638 | 0.15222 | -0.092 | -4.189
-19.5 | -0.615 | 0.14188 | -0.093 | -4.333
-19 | -0.591 | 0.13534 | -0.094 | -4.37
-18.5 | -0.568 | 0.1295 | -0.095 | -4.384
-18 | -0.544 | 0.12427 | -0.095 | -4.374
-17.5 | -0.519 | 0.1192 | -0.094 | -4.356
-17 | -0.496 | 0.10945 | -0.096 | -4.532
-16.5 | -0.471 | 0.10646 | -0.097 | -4.426
-16 | -0.446 | 0.10356 | -0.095 | -4.309
-15.5 | -0.421 | 0.10065 | -0.093 | -4.182
-15 | -0.395 | 0.10194 | -0.089 | -3.879
-14.5 | -0.371 | 0.09716 | -0.089 | -3.82
-14 | -0.347 | 0.09329 | -0.089 | -3.717
-13.5 | -0.322 | 0.09015 | -0.089 | -3.576
-13 | -0.298 | 0.08706 | -0.09 | -3.422
-12.5 | -0.273 | 0.08306 | -0.09 | -3.29
-12 | -0.249 | 0.07548 | -0.092 | -3.296
-11.5 | -0.224 | 0.06941 | -0.093 | -3.231
-11 | -0.201 | 0.06284 | -0.101 | -3.191
-10.5 | -0.176 | 0.05686 | -0.105 | -3.098
-10 | -0.151 | 0.05229 | -0.109 | -2.894
-9.5 | -0.127 | 0.04774 | -0.113 | -2.651
-9 | -0.102 | 0.04105 | -0.121 | -2.487
-8.5 | -0.077 | 0.03362 | -0.13 | -2.304
-8 | -0.053 | 0.02281 | -0.145 | -2.316
-7.5 | -0.027 | 0.00921 | -0.164 | -2.966
-7 | 0.003 | 0.01187 | -0.161 | 0.24
-6.5 | 0.048 | 0.02607 | -0.137 | 1.854
-6 | 0.114 | 0.00538 | -0.178 | 21.228
-5.5 | 0.176 | 0.00521 | -0.179 | 33.88
-5 | 0.24 | 0.00508 | -0.181 | 47.283
-4.5 | 0.305 | 0.00477 | -0.182 | 64.069
-4 | 0.371 | 0.00491 | -0.183 | 75.67
-3.5 | 0.437 | 0.00462 | -0.184 | 94.729
-3 | 0.504 | 0.00473 | -0.186 | 106.52
-2.5 | 0.569 | 0.00423 | -0.187 | 134.717
-2 | 0.635 | 0.00495 | -0.188 | 128.429
-1.5 | 0.701 | 0.00423 | -0.189 | 165.791
-1 | 0.769 | 0.00494 | -0.19 | 155.666
-0.5 | 0.833 | 0.00512 | -0.191 | 162.729
0 | 0.905 | 0.00507 | -0.192 | 178.478
0.5 | 0.97 | 0.00549 | -0.193 | 176.67
1 | 1.035 | 0.00569 | -0.194 | 181.692
1.5 | 1.099 | 0.00584 | -0.195 | 188.109
2 | 1.164 | 0.00604 | -0.196 | 192.842
2.5 | 1.222 | 0.00631 | -0.197 | 193.455
3 | 1.283 | 0.00685 | -0.198 | 187.234
3.5 | 1.343 | 0.00731 | -0.199 | 183.774
4 | 1.402 | 0.00753 | -0.2 | 186.098
4.5 | 1.459 | 0.00804 | -0.201 | 181.399
5 | 1.5 | 0.00826 | -0.202 | 181.539
5.5 | 1.522 | 0.00999 | -0.203 | 152.456
6 | 1.512 | 0.01197 | -0.204 | 126.322
6.5 | 1.408 | 0.01326 | -0.203 | 106.192
7 | 0.882 | 0.01449 | -0.204 | 60.881
7.5 | 0.744 | 0.05021 | -0.099 | 14.823
8 | 0.769 | 0.05497 | -0.098 | 13.995
8.5 | 0.795 | 0.05811 | -0.1 | 13.686
9 | 0.825 | 0.06172 | -0.113 | 13.363
9.5 | 0.847 | 0.0674 | -0.103 | 12.562
10 | 1.065 | 0.019 | -0.209 | 56.07
10.5 | 1.093 | 0.02074 | -0.209 | 52.715

## 144. Re 18M Mach 0.50 (2)
BIGFOIL.COM POLAR EXPORT
goe499
GOE 499 |  |  |  | Cl Max: | 1.5779 | at alpha= | 7 | deg
XFOIL ncrit=9 |  |  |  | L/D Max: | 166.322 | at alpha= | 0.5 | deg
Re: | 18000000 |  |  | Cd Min: | 0.25419 | at alpha= | -20 | deg
Mach: | 0.5 |  |  | Cl=0 at alpha= | -6.2864 | deg
|  |  |  | @ Cl=0.1, Cd= | 0.0069802
|  |  |  | @ Cl=0.4, Cd= | 0.0052823
|  |  |  | @ Cl=0.6, Cd= | 0.0052739
alpha (deg) | Cl | Cd | Cm | Cl/Cd
-20 | -0.5776 | 0.25419 | -0.0025 | -2.2723
-19.5 | -0.5571 | 0.24746 | -0.0064 | -2.2513
-19 | -0.5387 | 0.24011 | -0.0098 | -2.2436
-18.5 | -0.5183 | 0.23235 | -0.014 | -2.2307
-18 | -0.4922 | 0.22403 | -0.02 | -2.197
-17.5 | -0.4674 | 0.21443 | -0.0261 | -2.1797
-17 | -0.4433 | 0.20421 | -0.032 | -2.1708
-16.5 | -0.4189 | 0.19523 | -0.0379 | -2.1457
-15.5 | -0.3682 | 0.17918 | -0.0493 | -2.0549
-15 | -0.3511 | 0.17129 | -0.0525 | -2.0497
-14.5 | -0.3303 | 0.16364 | -0.0569 | -2.0185
-14 | -0.3029 | 0.15357 | -0.0648 | -1.9724
-13.5 | -0.2739 | 0.14455 | -0.0725 | -1.8948
-13 | -0.2514 | 0.13623 | -0.0783 | -1.8454
-12.5 | -0.2292 | 0.12839 | -0.0838 | -1.7852
-12 | -0.2132 | 0.11861 | -0.0905 | -1.7975
-11.5 | -0.1846 | 0.11004 | -0.0989 | -1.6776
-11 | -0.1568 | 0.09998 | -0.1099 | -1.5683
-10.5 | -0.1253 | 0.09328 | -0.1171 | -1.3433
-10 | -0.116 | 0.0846 | -0.1234 | -1.3712
-9.5 | -0.0954 | 0.0784 | -0.1281 | -1.2168
-9 | -0.074 | 0.07269 | -0.1323 | -1.018
-8.5 | -0.0547 | 0.0671 | -0.1361 | -0.8152
-8 | -0.0425 | 0.06102 | -0.1399 | -0.69649
-7.5 | -0.0632 | 0.05259 | -0.1445 | -1.2017
-7 | -0.0479 | 0.04519 | -0.1535 | -1.06
-6.5 | -0.0226 | 0.03354 | -0.1732 | -0.67382
-6 | 0.0303 | 0.00881 | -0.2146 | 3.4393
-5.5 | 0.1061 | 0.00682 | -0.2144 | 15.5572
-5 | 0.1813 | 0.00644 | -0.2128 | 28.1522
-4.5 | 0.2544 | 0.00605 | -0.2117 | 42.0496
-4 | 0.325 | 0.00534 | -0.211 | 60.8614
-2.5 | 0.5201 | 0.00519 | -0.2074 | 100.2119
-2 | 0.587 | 0.00527 | -0.2069 | 111.3852
-1.5 | 0.6542 | 0.00529 | -0.2066 | 123.6673
-1 | 0.721 | 0.00531 | -0.2064 | 135.7815
-0.5 | 0.7877 | 0.00531 | -0.2063 | 148.3427
0 | 0.854 | 0.00534 | -0.2061 | 159.9251
0.5 | 0.9181 | 0.00552 | -0.2055 | 166.3225
1 | 0.9702 | 0.00648 | -0.2027 | 149.7222
1.5 | 1.0271 | 0.00717 | -0.2007 | 143.2497
2 | 1.0857 | 0.00773 | -0.1988 | 140.4528
2.5 | 1.1496 | 0.00796 | -0.1977 | 144.4221
3 | 1.214 | 0.00816 | -0.1966 | 148.7745
3.5 | 1.2775 | 0.00847 | -0.195 | 150.8264
4 | 1.3415 | 0.00877 | -0.1931 | 152.9647
4.5 | 1.4048 | 0.00915 | -0.1908 | 153.5301
5 | 1.466 | 0.00968 | -0.1876 | 151.4463
5.5 | 1.5239 | 0.0104 | -0.1834 | 146.5288
6 | 1.5491 | 0.01244 | -0.173 | 124.5257
6.5 | 1.5389 | 0.01598 | -0.1574 | 96.3016
7 | 1.5779 | 0.02125 | -0.1501 | 74.2541
9 | 1.5137 | 0.05113 | -0.1113 | 29.6049
9.5 | 1.4723 | 0.06215 | -0.1082 | 23.6895
10 | 1.4304 | 0.07515 | -0.1096 | 19.0339
10.5 | 1.3892 | 0.09071 | -0.1159 | 15.3147
11 | 1.3551 | 0.10784 | -0.1259 | 12.5658
11.5 | 1.3272 | 0.12614 | -0.138 | 10.5216
12 | 1.307 | 0.14577 | -0.1513 | 8.9662

## 145. Re 20M Mach 0.00 (1)
BIGFOIL.COM POLAR EXPORT
goe499
GOE 499 |  |  |  | Cl Max: | 1.499 | at alpha= | 8.5 | deg
JavaFoil+Calcfoil stall+Eppler ext transition |  |  |  | L/D Max: | 198.761 | at alpha= | 0 | deg
Re: | 20000000 |  |  | Cd Min: | 0.00388 | at alpha= | -3 | deg
Mach: | 0 |  |  | Cl=0 at alpha= | -7.03 | deg
|  |  |  | @ Cl=0.1, Cd= | 0.0046891
|  |  |  | @ Cl=0.4, Cd= | 0.0039229
|  |  |  | @ Cl=0.6, Cd= | 0.0044147
alpha (deg) | Cl | Cd | Cm | Cl/Cd
-19.5 | -0.282 | 0.15845 | -0.066 | -1.781
-19 | -0.293 | 0.15159 | -0.066 | -1.934
-18.5 | -0.304 | 0.1447 | -0.066 | -2.102
-18 | -0.315 | 0.1409 | -0.066 | -2.233
-17.5 | -0.325 | 0.13467 | -0.066 | -2.411
-17 | -0.334 | 0.12686 | -0.066 | -2.635
-16.5 | -0.343 | 0.1224 | -0.066 | -2.8
-16 | -0.35 | 0.11565 | -0.066 | -3.026
-15.5 | -0.356 | 0.10903 | -0.067 | -3.263
-15 | -0.36 | 0.10235 | -0.069 | -3.516
-14.5 | -0.362 | 0.0972 | -0.07 | -3.721
-14 | -0.361 | 0.09165 | -0.071 | -3.936
-13.5 | -0.357 | 0.0854 | -0.073 | -4.181
-13 | -0.35 | 0.08036 | -0.075 | -4.354
-12.5 | -0.34 | 0.07407 | -0.078 | -4.586
-12 | -0.325 | 0.06888 | -0.08 | -4.725
-11.5 | -0.313 | 0.05551 | -0.097 | -5.638
-11 | -0.297 | 0.04233 | -0.11 | -7.02
-10.5 | -0.274 | 0.03419 | -0.117 | -8.028
-10 | -0.252 | 0.02097 | -0.128 | -12.021
-9.5 | -0.221 | 0.01252 | -0.137 | -17.637
-9 | -0.187 | 0.00603 | -0.146 | -31.072
-8.5 | -0.144 | 0.00491 | -0.149 | -29.37
-8 | -0.097 | 0.00456 | -0.151 | -21.211
-7.5 | -0.047 | 0.00445 | -0.152 | -10.656
-7 | 0.003 | 0.00474 | -0.153 | 0.701
-6.5 | 0.055 | 0.00474 | -0.154 | 11.678
-6 | 0.108 | 0.00468 | -0.155 | 23.169
-5.5 | 0.162 | 0.0041 | -0.156 | 39.554
-5 | 0.217 | 0.00444 | -0.157 | 48.858
-4.5 | 0.272 | 0.00394 | -0.158 | 69.093
-4 | 0.328 | 0.00392 | -0.159 | 83.652
-3.5 | 0.384 | 0.00394 | -0.16 | 97.38
-3 | 0.44 | 0.00388 | -0.161 | 113.294
-2.5 | 0.496 | 0.00443 | -0.162 | 112.067
-2 | 0.552 | 0.00396 | -0.163 | 139.391
-1.5 | 0.609 | 0.0045 | -0.164 | 135.174
-1 | 0.666 | 0.0046 | -0.165 | 144.698
-0.5 | 0.722 | 0.00457 | -0.166 | 158.117
0 | 0.784 | 0.00394 | -0.167 | 198.761
0.5 | 0.84 | 0.00488 | -0.167 | 171.947
1 | 0.896 | 0.00503 | -0.168 | 178.236
1.5 | 0.952 | 0.00518 | -0.169 | 183.956
2 | 1.008 | 0.00531 | -0.17 | 189.793
2.5 | 1.06 | 0.00551 | -0.171 | 192.476
3 | 1.115 | 0.00587 | -0.172 | 189.847
3.5 | 1.168 | 0.00614 | -0.173 | 190.352
4 | 1.222 | 0.00645 | -0.174 | 189.501
4.5 | 1.274 | 0.0066 | -0.175 | 193.178
5 | 1.321 | 0.00679 | -0.175 | 194.712
5.5 | 1.364 | 0.00709 | -0.176 | 192.36
6 | 1.403 | 0.00745 | -0.177 | 188.322
6.5 | 1.436 | 0.00776 | -0.178 | 184.974
7 | 1.462 | 0.00977 | -0.179 | 149.626
7.5 | 1.482 | 0.01027 | -0.18 | 144.288
8 | 1.494 | 0.01088 | -0.18 | 137.297
8.5 | 1.499 | 0.01131 | -0.181 | 132.472
9 | 1.495 | 0.0118 | -0.182 | 126.67
9.5 | 1.483 | 0.01239 | -0.183 | 119.733
10 | 1.464 | 0.01292 | -0.184 | 113.307
10.5 | 1.437 | 0.01131 | -0.184 | 127.005
11 | 1.403 | 0.01237 | -0.185 | 113.489
11.5 | 1.364 | 0.01307 | -0.186 | 104.405
12 | 1.32 | 0.01597 | -0.187 | 82.671
12.5 | 1.257 | 0.01706 | -0.185 | 73.647
13 | 1.203 | 0.01827 | -0.185 | 65.878
13.5 | 1.151 | 0.01855 | -0.186 | 62.079

## 146. Re 20M Mach 0.00 (2)
BIGFOIL.COM POLAR EXPORT
goe499
GOE 499 |  |  |  | Cl Max: | 1.4141 | at alpha= | 6.5 | deg
XFOIL ncrit=9 |  |  |  | L/D Max: | 160.329 | at alpha= | 6.5 | deg
Re: | 20000000 |  |  | Cd Min: | 0.01952 | at alpha= | -15 | deg
Mach: | 0 |  |  | Cl=0 at alpha= | -6.5898 | deg
|  |  |  | @ Cl=0.1, Cd= | 0.0044319
|  |  |  | @ Cl=0.4, Cd= | 0.0048434
|  |  |  | @ Cl=0.6, Cd= | 0.005
alpha (deg) | Cl | Cd | Cm | Cl/Cd
-15 | -0.9043 | 0.01952 | -0.1692 | -46.3268
-14.5 | -0.8605 | 0.01665 | -0.1718 | -51.6817
-14 | -0.8123 | 0.01475 | -0.1732 | -55.0712
-13.5 | -0.7618 | 0.01327 | -0.1742 | -57.4077
-13 | -0.71 | 0.01201 | -0.175 | -59.1174
-12.5 | -0.6576 | 0.01068 | -0.1758 | -61.573
-12 | -0.6042 | 0.00956 | -0.1764 | -63.2008
-11.5 | -0.5501 | 0.00867 | -0.1769 | -63.4487
-11 | -0.4951 | 0.00807 | -0.1773 | -61.3507
-10.5 | -0.4398 | 0.00757 | -0.1776 | -58.0978
-10 | -0.3841 | 0.00701 | -0.1779 | -54.7932
-9.5 | -0.3284 | 0.00641 | -0.1783 | -51.2324
-9 | -0.2723 | 0.00604 | -0.1785 | -45.0828
-8.5 | -0.2161 | 0.00558 | -0.1788 | -38.7276
-8 | -0.1596 | 0.00514 | -0.1792 | -31.0506
-7.5 | -0.1031 | 0.00487 | -0.1794 | -21.1704
-7 | -0.0466 | 0.00472 | -0.1795 | -9.8729
-6.5 | 0.0102 | 0.00459 | -0.1797 | 2.2222
-5.5 | 0.1238 | 0.00439 | -0.18 | 28.2005
-5 | 0.1803 | 0.00434 | -0.1801 | 41.5438
-4.5 | 0.2361 | 0.00433 | -0.1801 | 54.5266
-4 | 0.2914 | 0.0043 | -0.18 | 67.7674
-3.5 | 0.3432 | 0.0047 | -0.1792 | 73.0213
-3 | 0.3981 | 0.00484 | -0.179 | 82.2521
-2.5 | 0.4534 | 0.00494 | -0.1789 | 91.7814
-2 | 0.5093 | 0.00499 | -0.1789 | 102.0641
-1.5 | 0.5653 | 0.005 | -0.1789 | 113.06
-1 | 0.6215 | 0.005 | -0.179 | 124.3
-0.5 | 0.6775 | 0.00501 | -0.179 | 135.2295
0 | 0.7333 | 0.00505 | -0.179 | 145.2079
0.5 | 0.7852 | 0.00546 | -0.1783 | 143.8095
1 | 0.8359 | 0.00599 | -0.1773 | 139.5492
1.5 | 0.886 | 0.00658 | -0.1763 | 134.6505
2 | 0.9397 | 0.00674 | -0.176 | 139.4214
2.5 | 0.9913 | 0.00717 | -0.1752 | 138.2566
3 | 1.0453 | 0.00732 | -0.1749 | 142.8005
3.5 | 1.0991 | 0.00746 | -0.1746 | 147.3324
4.5 | 1.2055 | 0.00788 | -0.1738 | 152.9822
5 | 1.2585 | 0.00804 | -0.1735 | 156.5299
6 | 1.3624 | 0.00856 | -0.1724 | 159.1589
6.5 | 1.4141 | 0.00882 | -0.1718 | 160.3288

## 147. Re 20M Mach 0.10 (1)
BIGFOIL.COM POLAR EXPORT
goe499
GOE 499 |  |  |  | Cl Max: | 1.496 | at alpha= | 8.5 | deg
JavaFoil+Calcfoil stall+Eppler ext transition |  |  |  | L/D Max: | 202.539 | at alpha= | 0 | deg
Re: | 20000000 |  |  | Cd Min: | 0.00385 | at alpha= | -3 | deg
Mach: | 0.1 |  |  | Cl=0 at alpha= | -7.0294 | deg
|  |  |  | @ Cl=0.1, Cd= | 0.0047483
|  |  |  | @ Cl=0.4, Cd= | 0.0039237
|  |  |  | @ Cl=0.6, Cd= | 0.0043342
alpha (deg) | Cl | Cd | Cm | Cl/Cd
-19 | -0.258 | 0.15361 | -0.067 | -1.68
-18.5 | -0.271 | 0.14656 | -0.067 | -1.847
-18 | -0.283 | 0.14259 | -0.067 | -1.986
-17.5 | -0.295 | 0.13474 | -0.066 | -2.192
-17 | -0.307 | 0.12785 | -0.067 | -2.402
-16.5 | -0.318 | 0.12169 | -0.067 | -2.614
-16 | -0.328 | 0.11803 | -0.067 | -2.777
-15.5 | -0.336 | 0.11116 | -0.067 | -3.023
-15 | -0.342 | 0.10473 | -0.068 | -3.269
-14.5 | -0.347 | 0.09924 | -0.069 | -3.494
-14 | -0.348 | 0.09275 | -0.07 | -3.754
-13.5 | -0.347 | 0.08691 | -0.072 | -3.989
-13 | -0.342 | 0.08132 | -0.074 | -4.205
-12.5 | -0.334 | 0.07528 | -0.077 | -4.43
-12 | -0.321 | 0.06994 | -0.079 | -4.589
-11.5 | -0.308 | 0.05927 | -0.093 | -5.191
-11 | -0.293 | 0.04529 | -0.107 | -6.475
-10.5 | -0.272 | 0.03682 | -0.115 | -7.376
-10 | -0.249 | 0.02387 | -0.126 | -10.439
-9.5 | -0.218 | 0.01471 | -0.135 | -14.836
-9 | -0.186 | 0.00655 | -0.146 | -28.467
-8.5 | -0.144 | 0.0049 | -0.15 | -29.415
-8 | -0.097 | 0.0046 | -0.151 | -21.047
-7.5 | -0.048 | 0.00446 | -0.153 | -10.657
-7 | 0.003 | 0.00473 | -0.154 | 0.706
-6.5 | 0.055 | 0.00489 | -0.155 | 11.34
-6 | 0.109 | 0.00472 | -0.156 | 23.058
-5.5 | 0.163 | 0.00403 | -0.157 | 40.485
-5 | 0.218 | 0.00448 | -0.158 | 48.638
-4.5 | 0.273 | 0.0039 | -0.159 | 70.077
-4 | 0.329 | 0.00387 | -0.16 | 85.087
-3.5 | 0.385 | 0.00395 | -0.161 | 97.538
-3 | 0.442 | 0.00385 | -0.162 | 114.803
-2.5 | 0.498 | 0.00444 | -0.163 | 112.271
-2 | 0.555 | 0.0039 | -0.164 | 142.333
-1.5 | 0.612 | 0.00445 | -0.165 | 137.36
-1 | 0.67 | 0.00455 | -0.166 | 147.204
-0.5 | 0.725 | 0.00457 | -0.166 | 158.808
0 | 0.788 | 0.00389 | -0.167 | 202.539
0.5 | 0.844 | 0.00488 | -0.168 | 172.961
1 | 0.9 | 0.00502 | -0.169 | 179.197
1.5 | 0.957 | 0.00522 | -0.17 | 183.28
2 | 1.013 | 0.00527 | -0.171 | 192.209
2.5 | 1.065 | 0.0055 | -0.172 | 193.594
3 | 1.12 | 0.00591 | -0.173 | 189.439
3.5 | 1.174 | 0.00613 | -0.174 | 191.563
4 | 1.228 | 0.00644 | -0.175 | 190.567
4.5 | 1.28 | 0.00657 | -0.175 | 194.907
5 | 1.328 | 0.00678 | -0.176 | 195.754
5.5 | 1.37 | 0.00706 | -0.177 | 194.182
6 | 1.408 | 0.00743 | -0.178 | 189.567
6.5 | 1.44 | 0.00781 | -0.179 | 184.522
7 | 1.466 | 0.00984 | -0.18 | 149.056
7.5 | 1.484 | 0.01038 | -0.181 | 142.943
8 | 1.495 | 0.011 | -0.181 | 135.831
8.5 | 1.496 | 0.01145 | -0.182 | 130.664
9 | 1.489 | 0.01194 | -0.183 | 124.698
9.5 | 1.473 | 0.01255 | -0.184 | 117.363
10 | 1.449 | 0.01313 | -0.185 | 110.387
10.5 | 1.417 | 0.01143 | -0.185 | 123.974
11 | 1.378 | 0.01252 | -0.186 | 110.01
11.5 | 1.319 | 0.01591 | -0.185 | 82.884
12 | 1.267 | 0.01648 | -0.186 | 76.883
12.5 | 1.21 | 0.01756 | -0.186 | 68.909
13 | 1.152 | 0.01831 | -0.186 | 62.928
13.5 | 1.092 | 0.01925 | -0.187 | 56.74

## 148. Re 20M Mach 0.10 (2)
BIGFOIL.COM POLAR EXPORT
goe499
GOE 499 |  |  |  | Cl Max: | 1.318 | at alpha= | 5.5 | deg
XFOIL ncrit=9 |  |  |  | L/D Max: | 157.844 | at alpha= | 5.5 | deg
Re: | 20000000 |  |  | Cd Min: | 0.01807 | at alpha= | -14 | deg
Mach: | 0.1 |  |  | Cl=0 at alpha= | -6.5775 | deg
|  |  |  | @ Cl=0.1, Cd= | 0.0044512
|  |  |  | @ Cl=0.4, Cd= | 0.00484
|  |  |  | @ Cl=0.6, Cd= | 0.0050044
alpha (deg) | Cl | Cd | Cm | Cl/Cd
-14 | -0.8199 | 0.01807 | -0.1734 | -45.3735
-13.5 | -0.7721 | 0.01534 | -0.1756 | -50.3325
-13 | -0.721 | 0.01341 | -0.1769 | -53.7658
-12.5 | -0.6677 | 0.01195 | -0.1777 | -55.8745
-12 | -0.6137 | 0.01058 | -0.1783 | -58.0057
-11.5 | -0.5593 | 0.00927 | -0.1789 | -60.3344
-11 | -0.5036 | 0.00841 | -0.1792 | -59.8811
-10.5 | -0.4473 | 0.00781 | -0.1794 | -57.2727
-10 | -0.3906 | 0.00727 | -0.1796 | -53.7276
-9.5 | -0.334 | 0.00661 | -0.1799 | -50.5295
-9 | -0.2771 | 0.00615 | -0.1801 | -45.0569
-8.5 | -0.2201 | 0.00571 | -0.1803 | -38.5464
-8 | -0.1628 | 0.00524 | -0.1805 | -31.0687
-7.5 | -0.1057 | 0.00493 | -0.1807 | -21.4402
-7 | -0.0485 | 0.00475 | -0.1808 | -10.2105
-6.5 | 0.0089 | 0.00461 | -0.1809 | 1.9306
-5.5 | 0.1236 | 0.00441 | -0.1811 | 28.0272
-5 | 0.1806 | 0.00436 | -0.1812 | 41.422
-4.5 | 0.2369 | 0.00434 | -0.1811 | 54.5853
-4 | 0.2926 | 0.00431 | -0.181 | 67.8886
-3.5 | 0.3448 | 0.0047 | -0.1802 | 73.3617
-3 | 0.4 | 0.00484 | -0.18 | 82.6446
-2.5 | 0.4556 | 0.00495 | -0.1798 | 92.0404
-2 | 0.5118 | 0.00499 | -0.1798 | 102.5651
-1.5 | 0.5682 | 0.00501 | -0.1798 | 113.4132
-1 | 0.6248 | 0.005 | -0.1799 | 124.96
-0.5 | 0.6812 | 0.00501 | -0.1799 | 135.9681
0 | 0.7372 | 0.00506 | -0.1799 | 145.6917
1 | 0.8403 | 0.006 | -0.1782 | 140.05
1.5 | 0.8907 | 0.00659 | -0.1771 | 135.1593
2 | 0.9447 | 0.00675 | -0.1768 | 139.9556
2.5 | 0.9966 | 0.00719 | -0.176 | 138.6092
3 | 1.0509 | 0.00734 | -0.1757 | 143.1744
3.5 | 1.1051 | 0.00749 | -0.1754 | 147.5434
4.5 | 1.2122 | 0.00791 | -0.1745 | 153.2491
5 | 1.2656 | 0.00808 | -0.1741 | 156.6337
5.5 | 1.318 | 0.00835 | -0.1735 | 157.8443

## 149. Re 20M Mach 0.25 (1)
BIGFOIL.COM POLAR EXPORT
goe499
GOE 499 |  |  |  | Cl Max: | 1.49 | at alpha= | 7.5 | deg
JavaFoil+Calcfoil stall+Eppler ext transition |  |  |  | L/D Max: | 205.365 | at alpha= | 0 | deg
Re: | 20000000 |  |  | Cd Min: | 0.00383 | at alpha= | -3.5 | deg
Mach: | 0.25 |  |  | Cl=0 at alpha= | -7.0294 | deg
|  |  |  | @ Cl=0.1, Cd= | 0.004424
|  |  |  | @ Cl=0.4, Cd= | 0.0038334
|  |  |  | @ Cl=0.6, Cd= | 0.00424
alpha (deg) | Cl | Cd | Cm | Cl/Cd
-17 | -0.052 | 0.12574 | -0.075 | -0.416
-16.5 | -0.05 | 0.12004 | -0.075 | -0.414
-16 | -0.091 | 0.11774 | -0.073 | -0.771
-15.5 | -0.144 | 0.11473 | -0.07 | -1.255
-15 | -0.181 | 0.12757 | -0.069 | -1.42
-14.5 | -0.212 | 0.10343 | -0.07 | -2.051
-14 | -0.238 | 0.09829 | -0.071 | -2.418
-13.5 | -0.258 | 0.0963 | -0.071 | -2.678
-13 | -0.272 | 0.08887 | -0.071 | -3.065
-12.5 | -0.281 | 0.08239 | -0.071 | -3.405
-12 | -0.282 | 0.07582 | -0.072 | -3.723
-11.5 | -0.278 | 0.06938 | -0.076 | -4.002
-11 | -0.267 | 0.06149 | -0.084 | -4.344
-10.5 | -0.254 | 0.05058 | -0.101 | -5.013
-10 | -0.232 | 0.04168 | -0.111 | -5.566
-9.5 | -0.202 | 0.03235 | -0.12 | -6.257
-9 | -0.173 | 0.01907 | -0.134 | -9.055
-8.5 | -0.137 | 0.01051 | -0.144 | -13.038
-8 | -0.097 | 0.00513 | -0.155 | -18.966
-7.5 | -0.048 | 0.00467 | -0.156 | -10.28
-7 | 0.003 | 0.00479 | -0.158 | 0.705
-6.5 | 0.056 | 0.00488 | -0.159 | 11.569
-6 | 0.111 | 0.00431 | -0.16 | 25.721
-5.5 | 0.166 | 0.0043 | -0.161 | 38.717
-5 | 0.223 | 0.004 | -0.162 | 55.664
-4.5 | 0.28 | 0.00403 | -0.163 | 69.547
-4 | 0.338 | 0.00385 | -0.164 | 87.768
-3.5 | 0.395 | 0.00383 | -0.165 | 103.165
-3 | 0.453 | 0.00387 | -0.166 | 117.268
-2.5 | 0.512 | 0.00449 | -0.167 | 113.899
-2 | 0.57 | 0.00394 | -0.168 | 144.709
-1.5 | 0.628 | 0.00452 | -0.169 | 138.952
-1 | 0.688 | 0.00461 | -0.17 | 149.354
-0.5 | 0.745 | 0.00481 | -0.171 | 154.947
0 | 0.809 | 0.00394 | -0.172 | 205.365
0.5 | 0.867 | 0.00493 | -0.173 | 175.929
1 | 0.925 | 0.00506 | -0.174 | 183.053
1.5 | 0.983 | 0.00528 | -0.175 | 186.377
2 | 1.041 | 0.00536 | -0.176 | 194.137
2.5 | 1.094 | 0.00555 | -0.177 | 197.283
3 | 1.151 | 0.00599 | -0.178 | 192.228
3.5 | 1.206 | 0.00618 | -0.178 | 195.198
4 | 1.26 | 0.00655 | -0.179 | 192.492
4.5 | 1.314 | 0.00677 | -0.18 | 194.096
5 | 1.361 | 0.00693 | -0.181 | 196.417
5.5 | 1.403 | 0.00722 | -0.182 | 194.398
6 | 1.438 | 0.00771 | -0.183 | 186.486
6.5 | 1.465 | 0.00809 | -0.184 | 181.16
7 | 1.483 | 0.01048 | -0.185 | 141.501
7.5 | 1.49 | 0.01097 | -0.185 | 135.797
8 | 1.484 | 0.01173 | -0.186 | 126.573
8.5 | 1.465 | 0.01225 | -0.187 | 119.589
9 | 1.431 | 0.0129 | -0.188 | 110.934
9.5 | 1.382 | 0.01356 | -0.189 | 101.888
10 | 1.318 | 0.01463 | -0.19 | 90.078
10.5 | 1.24 | 0.01525 | -0.19 | 81.326
11 | 1.135 | 0.0163 | -0.189 | 69.652
11.5 | 1.015 | 0.01926 | -0.186 | 52.711
12 | 0.918 | 0.01914 | -0.189 | 47.96
12.5 | 0.803 | 0.01926 | -0.19 | 41.695

## 150. Re 20M Mach 0.25 (2)
BIGFOIL.COM POLAR EXPORT
goe499
GOE 499 |  |  |  | Cl Max: | 1.9459 | at alpha= | 12.5 | deg
XFOIL ncrit=9 |  |  |  | L/D Max: | 164.465 | at alpha= | 7 | deg
Re: | 20000000 |  |  | Cd Min: | 0.15314 | at alpha= | 17.5 | deg
Mach: | 0.25 |  |  | Cl=0 at alpha= | -99 | deg
|  |  |  | @ Cl=0.1, Cd= | 0.00508
|  |  |  | @ Cl=0.4, Cd= | 0.00508
|  |  |  | @ Cl=0.6, Cd= | 0.00508
alpha (deg) | Cl | Cd | Cm | Cl/Cd
0 | 0.759 | 0.00508 | -0.1848 | 149.4094
0.5 | 0.8134 | 0.00544 | -0.1841 | 149.5221
1 | 0.8648 | 0.00606 | -0.1829 | 142.7063
1.5 | 0.9165 | 0.00668 | -0.1817 | 137.2006
2 | 0.9696 | 0.00713 | -0.1807 | 135.9888
2.5 | 1.0257 | 0.00731 | -0.1803 | 140.3146
3 | 1.0821 | 0.00745 | -0.1799 | 145.2483
3.5 | 1.1381 | 0.00763 | -0.1794 | 149.1612
4 | 1.1937 | 0.00787 | -0.1788 | 151.6773
4.5 | 1.2494 | 0.00808 | -0.1782 | 154.6287
5 | 1.3046 | 0.00831 | -0.1774 | 156.9916
5.5 | 1.3594 | 0.00859 | -0.1765 | 158.2538
6 | 1.4141 | 0.00888 | -0.1756 | 159.2455
7 | 1.5213 | 0.00925 | -0.1731 | 164.4649
9 | 1.7224 | 0.01169 | -0.1642 | 147.3396
9.5 | 1.7702 | 0.01244 | -0.1614 | 142.299
10 | 1.8165 | 0.01321 | -0.1582 | 137.5095
10.5 | 1.8591 | 0.01415 | -0.1543 | 131.3852
11 | 1.8905 | 0.01514 | -0.1481 | 124.8679
11.5 | 1.9161 | 0.01636 | -0.1412 | 117.121
12 | 1.9355 | 0.01818 | -0.1337 | 106.4631
12.5 | 1.9459 | 0.02086 | -0.1255 | 93.2838
13 | 1.9417 | 0.02503 | -0.1165 | 77.5749
13.5 | 1.9205 | 0.03137 | -0.1075 | 61.2209
14 | 1.8609 | 0.04286 | -0.0984 | 43.4181
14.5 | 1.8022 | 0.0555 | -0.0933 | 32.4721
15 | 1.7486 | 0.06897 | -0.0923 | 25.3531
15.5 | 1.6801 | 0.08713 | -0.0967 | 19.2827
16 | 1.6524 | 0.10069 | -0.1023 | 16.4108
16.5 | 1.6196 | 0.11665 | -0.1107 | 13.8843
17 | 1.5934 | 0.13221 | -0.1199 | 12.052
17.5 | 1.549 | 0.15314 | -0.1339 | 10.1149

## 151. Re 20M Mach 0.50 (1)
BIGFOIL.COM POLAR EXPORT
goe499
GOE 499 |  |  |  | Cl Max: | 1.522 | at alpha= | 5.5 | deg
JavaFoil+Calcfoil stall+Eppler ext transition |  |  |  | L/D Max: | 216.654 | at alpha= | 0 | deg
Re: | 20000000 |  |  | Cd Min: | 0.00418 | at alpha= | 0 | deg
Mach: | 0.5 |  |  | Cl=0 at alpha= | -7.0484 | deg
|  |  |  | @ Cl=0.1, Cd= | 0.0086711
|  |  |  | @ Cl=0.4, Cd= | 0.0045664
|  |  |  | @ Cl=0.6, Cd= | 0.0045441
alpha (deg) | Cl | Cd | Cm | Cl/Cd
-20 | -0.638 | 0.15106 | -0.092 | -4.221
-19.5 | -0.615 | 0.14227 | -0.094 | -4.322
-19 | -0.592 | 0.1337 | -0.094 | -4.425
-18.5 | -0.568 | 0.12899 | -0.095 | -4.402
-18 | -0.544 | 0.12331 | -0.095 | -4.41
-17.5 | -0.519 | 0.11774 | -0.096 | -4.411
-17 | -0.496 | 0.10903 | -0.098 | -4.552
-16.5 | -0.472 | 0.1057 | -0.097 | -4.461
-16 | -0.447 | 0.10271 | -0.096 | -4.348
-15.5 | -0.421 | 0.09927 | -0.093 | -4.243
-15 | -0.395 | 0.10071 | -0.089 | -3.927
-14.5 | -0.371 | 0.09721 | -0.089 | -3.818
-14 | -0.347 | 0.09343 | -0.089 | -3.712
-13.5 | -0.322 | 0.08903 | -0.089 | -3.621
-13 | -0.298 | 0.08816 | -0.09 | -3.379
-12.5 | -0.273 | 0.08191 | -0.09 | -3.337
-12 | -0.249 | 0.07532 | -0.092 | -3.304
-11.5 | -0.225 | 0.06873 | -0.095 | -3.267
-11 | -0.201 | 0.06194 | -0.102 | -3.239
-10.5 | -0.176 | 0.05651 | -0.106 | -3.12
-10 | -0.151 | 0.0519 | -0.109 | -2.918
-9.5 | -0.127 | 0.04687 | -0.114 | -2.706
-9 | -0.102 | 0.04012 | -0.123 | -2.551
-8.5 | -0.078 | 0.03243 | -0.132 | -2.397
-8 | -0.053 | 0.02435 | -0.143 | -2.157
-7.5 | -0.028 | 0.00903 | -0.166 | -3.045
-7 | 0.003 | 0.01049 | -0.163 | 0.274
-6.5 | 0.049 | 0.02117 | -0.146 | 2.335
-6 | 0.114 | 0.00524 | -0.178 | 21.794
-5.5 | 0.176 | 0.00491 | -0.179 | 35.942
-5 | 0.24 | 0.0048 | -0.181 | 50.085
-4.5 | 0.305 | 0.00471 | -0.182 | 64.85
-4 | 0.371 | 0.00454 | -0.183 | 81.869
-3.5 | 0.437 | 0.0046 | -0.184 | 95.131
-3 | 0.504 | 0.00446 | -0.186 | 112.798
-2.5 | 0.569 | 0.00484 | -0.187 | 117.646
-2 | 0.635 | 0.00421 | -0.188 | 150.943
-1.5 | 0.701 | 0.00478 | -0.189 | 146.811
-1 | 0.769 | 0.00486 | -0.19 | 158.111
-0.5 | 0.833 | 0.00496 | -0.191 | 167.975
0 | 0.905 | 0.00418 | -0.192 | 216.654
0.5 | 0.97 | 0.00539 | -0.193 | 180.07
1 | 1.035 | 0.00564 | -0.194 | 183.311
1.5 | 1.099 | 0.00582 | -0.195 | 188.965
2 | 1.164 | 0.00588 | -0.196 | 198.138
2.5 | 1.222 | 0.00612 | -0.197 | 199.56
3 | 1.283 | 0.00677 | -0.198 | 189.43
3.5 | 1.343 | 0.00704 | -0.199 | 190.841
4 | 1.402 | 0.00748 | -0.2 | 187.519
4.5 | 1.459 | 0.00789 | -0.201 | 184.935
5 | 1.5 | 0.00823 | -0.202 | 182.242
5.5 | 1.522 | 0.00986 | -0.204 | 154.447
6 | 1.512 | 0.01176 | -0.204 | 128.589
6.5 | 1.409 | 0.01289 | -0.203 | 109.338
7 | 0.882 | 0.01426 | -0.204 | 61.88
7.5 | 0.744 | 0.0494 | -0.099 | 15.065
8 | 0.769 | 0.05496 | -0.098 | 14.001
8.5 | 0.795 | 0.05755 | -0.1 | 13.821
9 | 0.826 | 0.06061 | -0.115 | 13.626
9.5 | 0.846 | 0.06719 | -0.101 | 12.593
10 | 1.066 | 0.0186 | -0.209 | 57.292
10.5 | 1.094 | 0.02027 | -0.209 | 53.969

## 152. Re 20M Mach 0.50 (2)
BIGFOIL.COM POLAR EXPORT
goe499
GOE 499 |  |  |  | Cl Max: | 1.6064 | at alpha= | 7.5 | deg
XFOIL ncrit=9 |  |  |  | L/D Max: | 165.632 | at alpha= | 0.5 | deg
Re: | 20000000 |  |  | Cd Min: | 0.17847 | at alpha= | -15.5 | deg
Mach: | 0.5 |  |  | Cl=0 at alpha= | -6.3409 | deg
|  |  |  | @ Cl=0.1, Cd= | 0.0064494
|  |  |  | @ Cl=0.4, Cd= | 0.0051355
|  |  |  | @ Cl=0.6, Cd= | 0.0051818
alpha (deg) | Cl | Cd | Cm | Cl/Cd
-16.5 | -0.2402 | 0.15707 | -0.0608 | -1.5293
-16 | -0.2197 | 0.15235 | -0.0661 | -1.4421
-15.5 | -0.3655 | 0.17847 | -0.0505 | -2.048
-15 | -0.3451 | 0.16976 | -0.0552 | -2.0329
-14.5 | -0.328 | 0.16208 | -0.0586 | -2.0237
-14 | -0.297 | 0.15213 | -0.0674 | -1.9523
-13.5 | -0.2714 | 0.14405 | -0.0736 | -1.8841
-13 | -0.2503 | 0.13581 | -0.079 | -1.843
-12.5 | -0.228 | 0.12776 | -0.0848 | -1.7846
-12 | -0.2128 | 0.11785 | -0.0916 | -1.8057
-11.5 | -0.1751 | 0.10783 | -0.1041 | -1.6239
-11 | -0.1532 | 0.09918 | -0.1119 | -1.5447
-10.5 | -0.1254 | 0.09279 | -0.1179 | -1.3514
-10 | -0.1161 | 0.08407 | -0.1244 | -1.381
-9.5 | -0.095 | 0.07807 | -0.1288 | -1.2169
-9 | -0.0741 | 0.07244 | -0.1328 | -1.0229
-8.5 | -0.0543 | 0.06691 | -0.1366 | -0.81154
-8 | -0.0729 | 0.05751 | -0.1425 | -1.2676
-7.5 | -0.0667 | 0.0519 | -0.1456 | -1.2852
-7 | -0.0495 | 0.0446 | -0.1546 | -1.1099
-6 | 0.0256 | 0.00605 | -0.218 | 4.2314
-5.5 | 0.1057 | 0.00648 | -0.2147 | 16.3117
-5 | 0.181 | 0.00619 | -0.213 | 29.2407
-4.5 | 0.2541 | 0.00582 | -0.2118 | 43.6598
-4 | 0.3234 | 0.00523 | -0.2109 | 61.8356
-3 | 0.4531 | 0.00507 | -0.2082 | 89.3688
-2.5 | 0.5202 | 0.00514 | -0.2074 | 101.2062
-2 | 0.5878 | 0.00518 | -0.207 | 113.4749
-1.5 | 0.6551 | 0.00519 | -0.2068 | 126.2235
-1 | 0.7217 | 0.00523 | -0.2066 | 137.9924
-0.5 | 0.7882 | 0.00524 | -0.2064 | 150.4198
0 | 0.8549 | 0.00526 | -0.2063 | 162.5285
0.5 | 0.9176 | 0.00554 | -0.2055 | 165.6318
1.5 | 1.0289 | 0.00706 | -0.201 | 145.7365
3 | 1.2162 | 0.00803 | -0.197 | 151.457
4 | 1.3442 | 0.00863 | -0.1936 | 155.759
4.5 | 1.4077 | 0.00901 | -0.1913 | 156.2375
5 | 1.4696 | 0.00952 | -0.1882 | 154.3697
5.5 | 1.5287 | 0.01018 | -0.1842 | 150.167
6 | 1.5565 | 0.01225 | -0.1742 | 127.0612
6.5 | 1.5451 | 0.01572 | -0.1583 | 98.2888
7 | 1.5841 | 0.02098 | -0.1509 | 75.5052
7.5 | 1.6064 | 0.02763 | -0.1418 | 58.1397