## index
index | Re | Mach | Datasource
1 | 50000 | 0 | JavaFoil+Calcfoil stall+Eppler ext transition
2 | 50000 | 0 | XFOIL ncrit=9
3 | 50000 | 0.1 | JavaFoil+Calcfoil stall+Eppler ext transition
4 | 50000 | 0.1 | XFOIL ncrit=9
5 | 50000 | 0.25 | JavaFoil+Calcfoil stall+Eppler ext transition
6 | 50000 | 0.25 | XFOIL ncrit=9
7 | 50000 | 0.5 | JavaFoil+Calcfoil stall+Eppler ext transition
8 | 50000 | 0.5 | XFOIL ncrit=9
9 | 100000 | 0 | JavaFoil+Calcfoil stall+Eppler ext transition
10 | 100000 | 0 | XFOIL ncrit=9
11 | 100000 | 0.1 | JavaFoil+Calcfoil stall+Eppler ext transition
12 | 100000 | 0.1 | XFOIL ncrit=9
13 | 100000 | 0.25 | JavaFoil+Calcfoil stall+Eppler ext transition
14 | 100000 | 0.25 | XFOIL ncrit=9
15 | 100000 | 0.5 | JavaFoil+Calcfoil stall+Eppler ext transition
16 | 100000 | 0.5 | XFOIL ncrit=9
17 | 250000 | 0 | JavaFoil+Calcfoil stall+Eppler ext transition
18 | 250000 | 0 | XFOIL ncrit=9
19 | 250000 | 0.1 | JavaFoil+Calcfoil stall+Eppler ext transition
20 | 250000 | 0.1 | XFOIL ncrit=9
21 | 250000 | 0.25 | JavaFoil+Calcfoil stall+Eppler ext transition
22 | 250000 | 0.25 | XFOIL ncrit=9
23 | 250000 | 0.5 | JavaFoil+Calcfoil stall+Eppler ext transition
24 | 250000 | 0.5 | XFOIL ncrit=9
25 | 500000 | 0 | JavaFoil+Calcfoil stall+Eppler ext transition
26 | 500000 | 0 | XFOIL ncrit=9
27 | 500000 | 0.1 | JavaFoil+Calcfoil stall+Eppler ext transition
28 | 500000 | 0.1 | XFOIL ncrit=9
29 | 500000 | 0.25 | JavaFoil+Calcfoil stall+Eppler ext transition
30 | 500000 | 0.25 | XFOIL ncrit=9
31 | 500000 | 0.5 | JavaFoil+Calcfoil stall+Eppler ext transition
32 | 500000 | 0.5 | XFOIL ncrit=9
33 | 750000 | 0 | JavaFoil+Calcfoil stall+Eppler ext transition
34 | 750000 | 0 | XFOIL ncrit=9
35 | 750000 | 0.1 | JavaFoil+Calcfoil stall+Eppler ext transition
36 | 750000 | 0.1 | XFOIL ncrit=9
37 | 750000 | 0.25 | JavaFoil+Calcfoil stall+Eppler ext transition
38 | 750000 | 0.25 | XFOIL ncrit=9
39 | 750000 | 0.5 | JavaFoil+Calcfoil stall+Eppler ext transition
40 | 750000 | 0.5 | XFOIL ncrit=9
41 | 1000000 | 0 | JavaFoil+Calcfoil stall+Eppler ext transition
42 | 1000000 | 0 | XFOIL ncrit=9
43 | 1000000 | 0.1 | JavaFoil+Calcfoil stall+Eppler ext transition
44 | 1000000 | 0.1 | XFOIL ncrit=9
45 | 1000000 | 0.25 | JavaFoil+Calcfoil stall+Eppler ext transition
46 | 1000000 | 0.25 | XFOIL ncrit=9
47 | 1000000 | 0.5 | JavaFoil+Calcfoil stall+Eppler ext transition
48 | 1000000 | 0.5 | XFOIL ncrit=9
49 | 2000000 | 0 | JavaFoil+Calcfoil stall+Eppler ext transition
50 | 2000000 | 0 | XFOIL ncrit=9
51 | 2000000 | 0.1 | JavaFoil+Calcfoil stall+Eppler ext transition
52 | 2000000 | 0.1 | XFOIL ncrit=9
53 | 2000000 | 0.25 | JavaFoil+Calcfoil stall+Eppler ext transition
54 | 2000000 | 0.25 | XFOIL ncrit=9
55 | 2000000 | 0.5 | JavaFoil+Calcfoil stall+Eppler ext transition
56 | 2000000 | 0.5 | XFOIL ncrit=9
57 | 3000000 | 0 | JavaFoil+Calcfoil stall+Eppler ext transition
58 | 3000000 | 0 | XFOIL ncrit=9
59 | 3000000 | 0.1 | JavaFoil+Calcfoil stall+Eppler ext transition
60 | 3000000 | 0.1 | XFOIL ncrit=9
61 | 3000000 | 0.25 | JavaFoil+Calcfoil stall+Eppler ext transition
62 | 3000000 | 0.25 | XFOIL ncrit=9
63 | 3000000 | 0.5 | JavaFoil+Calcfoil stall+Eppler ext transition
64 | 3000000 | 0.5 | XFOIL ncrit=9
65 | 4000000 | 0 | JavaFoil+Calcfoil stall+Eppler ext transition
66 | 4000000 | 0 | XFOIL ncrit=9
67 | 4000000 | 0.1 | JavaFoil+Calcfoil stall+Eppler ext transition
68 | 4000000 | 0.1 | XFOIL ncrit=9
69 | 4000000 | 0.25 | JavaFoil+Calcfoil stall+Eppler ext transition
70 | 4000000 | 0.25 | XFOIL ncrit=9
71 | 4000000 | 0.5 | JavaFoil+Calcfoil stall+Eppler ext transition
72 | 4000000 | 0.5 | XFOIL ncrit=9
73 | 5000000 | 0 | JavaFoil+Calcfoil stall+Eppler ext transition
74 | 5000000 | 0 | XFOIL ncrit=9
75 | 5000000 | 0.1 | JavaFoil+Calcfoil stall+Eppler ext transition
76 | 5000000 | 0.1 | XFOIL ncrit=9
77 | 5000000 | 0.25 | JavaFoil+Calcfoil stall+Eppler ext transition
78 | 5000000 | 0.25 | XFOIL ncrit=9
79 | 5000000 | 0.5 | JavaFoil+Calcfoil stall+Eppler ext transition
80 | 5000000 | 0.5 | XFOIL ncrit=9
81 | 6000000 | 0 | JavaFoil+Calcfoil stall+Eppler ext transition
82 | 6000000 | 0 | XFOIL ncrit=9
83 | 6000000 | 0.1 | JavaFoil+Calcfoil stall+Eppler ext transition
84 | 6000000 | 0.1 | XFOIL ncrit=9
85 | 6000000 | 0.25 | JavaFoil+Calcfoil stall+Eppler ext transition
86 | 6000000 | 0.25 | XFOIL ncrit=9
87 | 6000000 | 0.5 | JavaFoil+Calcfoil stall+Eppler ext transition
88 | 6000000 | 0.5 | XFOIL ncrit=9
89 | 7000000 | 0 | JavaFoil+Calcfoil stall+Eppler ext transition
90 | 7000000 | 0 | XFOIL ncrit=9
91 | 7000000 | 0.1 | JavaFoil+Calcfoil stall+Eppler ext transition
92 | 7000000 | 0.1 | XFOIL ncrit=9
93 | 7000000 | 0.25 | JavaFoil+Calcfoil stall+Eppler ext transition
94 | 7000000 | 0.25 | XFOIL ncrit=9
95 | 7000000 | 0.5 | JavaFoil+Calcfoil stall+Eppler ext transition
96 | 7000000 | 0.5 | XFOIL ncrit=9
97 | 8000000 | 0 | JavaFoil+Calcfoil stall+Eppler ext transition
98 | 8000000 | 0 | XFOIL ncrit=9
99 | 8000000 | 0.1 | JavaFoil+Calcfoil stall+Eppler ext transition
100 | 8000000 | 0.1 | XFOIL ncrit=9
101 | 8000000 | 0.25 | JavaFoil+Calcfoil stall+Eppler ext transition
102 | 8000000 | 0.25 | XFOIL ncrit=9
103 | 8000000 | 0.5 | JavaFoil+Calcfoil stall+Eppler ext transition
104 | 8000000 | 0.5 | XFOIL ncrit=9
105 | 10000000 | 0 | JavaFoil+Calcfoil stall+Eppler ext transition
106 | 10000000 | 0 | XFOIL ncrit=9
107 | 10000000 | 0.1 | JavaFoil+Calcfoil stall+Eppler ext transition
108 | 10000000 | 0.1 | XFOIL ncrit=9
109 | 10000000 | 0.25 | JavaFoil+Calcfoil stall+Eppler ext transition
110 | 10000000 | 0.25 | XFOIL ncrit=9
111 | 10000000 | 0.5 | JavaFoil+Calcfoil stall+Eppler ext transition
112 | 10000000 | 0.5 | XFOIL ncrit=9
113 | 12000000 | 0 | JavaFoil+Calcfoil stall+Eppler ext transition
114 | 12000000 | 0 | XFOIL ncrit=9
115 | 12000000 | 0.1 | JavaFoil+Calcfoil stall+Eppler ext transition
116 | 12000000 | 0.1 | XFOIL ncrit=9
117 | 12000000 | 0.25 | JavaFoil+Calcfoil stall+Eppler ext transition
118 | 12000000 | 0.25 | XFOIL ncrit=9
119 | 12000000 | 0.5 | JavaFoil+Calcfoil stall+Eppler ext transition
120 | 12000000 | 0.5 | XFOIL ncrit=9
121 | 14000000 | 0 | JavaFoil+Calcfoil stall+Eppler ext transition
122 | 14000000 | 0 | XFOIL ncrit=9
123 | 14000000 | 0.1 | JavaFoil+Calcfoil stall+Eppler ext transition
124 | 14000000 | 0.1 | XFOIL ncrit=9
125 | 14000000 | 0.25 | JavaFoil+Calcfoil stall+Eppler ext transition
126 | 14000000 | 0.25 | XFOIL ncrit=9
127 | 14000000 | 0.5 | JavaFoil+Calcfoil stall+Eppler ext transition
128 | 14000000 | 0.5 | XFOIL ncrit=9
129 | 16000000 | 0 | JavaFoil+Calcfoil stall+Eppler ext transition
130 | 16000000 | 0 | XFOIL ncrit=9
131 | 16000000 | 0.1 | JavaFoil+Calcfoil stall+Eppler ext transition
132 | 16000000 | 0.1 | XFOIL ncrit=9
133 | 16000000 | 0.25 | JavaFoil+Calcfoil stall+Eppler ext transition
134 | 16000000 | 0.25 | XFOIL ncrit=9
135 | 16000000 | 0.5 | JavaFoil+Calcfoil stall+Eppler ext transition
136 | 16000000 | 0.5 | XFOIL ncrit=9
137 | 18000000 | 0 | JavaFoil+Calcfoil stall+Eppler ext transition
138 | 18000000 | 0 | XFOIL ncrit=9
139 | 18000000 | 0.1 | JavaFoil+Calcfoil stall+Eppler ext transition
140 | 18000000 | 0.1 | XFOIL ncrit=9
141 | 18000000 | 0.25 | JavaFoil+Calcfoil stall+Eppler ext transition
142 | 18000000 | 0.25 | XFOIL ncrit=9
143 | 18000000 | 0.5 | JavaFoil+Calcfoil stall+Eppler ext transition
144 | 18000000 | 0.5 | XFOIL ncrit=9
145 | 20000000 | 0 | JavaFoil+Calcfoil stall+Eppler ext transition
146 | 20000000 | 0 | XFOIL ncrit=9
147 | 20000000 | 0.1 | JavaFoil+Calcfoil stall+Eppler ext transition
148 | 20000000 | 0.1 | XFOIL ncrit=9
149 | 20000000 | 0.25 | JavaFoil+Calcfoil stall+Eppler ext transition
150 | 20000000 | 0.25 | XFOIL ncrit=9
151 | 20000000 | 0.5 | JavaFoil+Calcfoil stall+Eppler ext transition
152 | 20000000 | 0.5 | XFOIL ncrit=9

## 1. Re 50k Mach 0.00 (1)
BIGFOIL.COM POLAR EXPORT
NACA66-716 a=0.8
NACA66-716 a=0.8 |  |  |  | Cl Max: | 1.397 | at alpha= | 12 | deg
JavaFoil+Calcfoil stall+Eppler ext transition |  |  |  | L/D Max: | 43.693 | at alpha= | 5 | deg
Re: | 50000 |  |  | Cd Min: | 0.02062 | at alpha= | -1.5 | deg
Mach: | 0 |  |  | Cl=0 at alpha= | -5.625 | deg
|  |  |  | @ Cl=0.1, Cd= | 0.047437
|  |  |  | @ Cl=0.4, Cd= | 0.035214
|  |  |  | @ Cl=0.6, Cd= | 0.022662
alpha (deg) | Cl | Cd | Cm | Cl/Cd
-20 | -0.483 | 0.34984 | -0.026 | -1.379
-19.5 | -0.495 | 0.3182 | -0.028 | -1.557
-19 | -0.508 | 0.29375 | -0.028 | -1.728
-18.5 | -0.519 | 0.29006 | -0.027 | -1.789
-18 | -0.53 | 0.26857 | -0.026 | -1.972
-17.5 | -0.539 | 0.24642 | -0.027 | -2.187
-17 | -0.547 | 0.23491 | -0.027 | -2.328
-16.5 | -0.553 | 0.20659 | -0.029 | -2.678
-16 | -0.558 | 0.19776 | -0.028 | -2.82
-15.5 | -0.56 | 0.18805 | -0.029 | -2.977
-15 | -0.559 | 0.17358 | -0.029 | -3.223
-14.5 | -0.556 | 0.16261 | -0.03 | -3.421
-14 | -0.55 | 0.14495 | -0.032 | -3.796
-13.5 | -0.543 | 0.13642 | -0.045 | -3.977
-13 | -0.53 | 0.12651 | -0.046 | -4.189
-12.5 | -0.514 | 0.12501 | -0.046 | -4.11
-12 | -0.494 | 0.11201 | -0.048 | -4.414
-11.5 | -0.471 | 0.10409 | -0.049 | -4.528
-11 | -0.445 | 0.09637 | -0.05 | -4.617
-10.5 | -0.414 | 0.0949 | -0.047 | -4.367
-10 | -0.381 | 0.08819 | -0.048 | -4.326
-9.5 | -0.346 | 0.08334 | -0.048 | -4.147
-9 | -0.307 | 0.07795 | -0.049 | -3.939
-8.5 | -0.266 | 0.07307 | -0.05 | -3.636
-8 | -0.222 | 0.06886 | -0.05 | -3.223
-7.5 | -0.177 | 0.06401 | -0.051 | -2.765
-7 | -0.131 | 0.06 | -0.053 | -2.184
-6.5 | -0.084 | 0.05689 | -0.054 | -1.479
-6 | -0.036 | 0.05395 | -0.054 | -0.676
-5.5 | 0.012 | 0.05104 | -0.056 | 0.232
-5 | 0.061 | 0.04879 | -0.057 | 1.244
-4.5 | 0.11 | 0.04709 | -0.058 | 2.334
-4 | 0.159 | 0.04521 | -0.059 | 3.528
-3.5 | 0.209 | 0.04372 | -0.06 | 4.786
-3 | 0.259 | 0.04247 | -0.061 | 6.104
-2.5 | 0.309 | 0.04132 | -0.062 | 7.487
-2 | 0.36 | 0.04057 | -0.063 | 8.885
-1.5 | 0.509 | 0.02062 | -0.132 | 24.688
-1 | 0.571 | 0.02071 | -0.133 | 27.544
-0.5 | 0.593 | 0.02272 | -0.124 | 26.109
0 | 0.658 | 0.02218 | -0.125 | 29.685
0.5 | 0.716 | 0.02251 | -0.126 | 31.81
1 | 0.773 | 0.02289 | -0.127 | 33.784
1.5 | 0.83 | 0.02334 | -0.128 | 35.55
2 | 0.887 | 0.02382 | -0.129 | 37.236
2.5 | 0.944 | 0.02433 | -0.13 | 38.79
3 | 1 | 0.02488 | -0.131 | 40.191
3.5 | 1.05 | 0.02551 | -0.132 | 41.15
4 | 1.104 | 0.0262 | -0.133 | 42.125
4.5 | 1.157 | 0.02686 | -0.134 | 43.061
5 | 1.209 | 0.02766 | -0.135 | 43.693
5.5 | 1.297 | 0.03122 | -0.142 | 41.558
6 | 1.347 | 0.03246 | -0.143 | 41.497
6.5 | 1.161 | 0.04873 | -0.07 | 23.816
7 | 1.197 | 0.0524 | -0.065 | 22.835
7.5 | 1.232 | 0.05617 | -0.063 | 21.933
8 | 1.265 | 0.06002 | -0.063 | 21.085
8.5 | 1.296 | 0.0644 | -0.062 | 20.129
9 | 1.325 | 0.06895 | -0.062 | 19.212
9.5 | 1.347 | 0.07481 | -0.063 | 18.012
10 | 1.366 | 0.08063 | -0.062 | 16.936
10.5 | 1.38 | 0.08726 | -0.061 | 15.812
11 | 1.39 | 0.09304 | -0.062 | 14.937
11.5 | 1.395 | 0.10126 | -0.06 | 13.779
12 | 1.397 | 0.10999 | -0.059 | 12.697
12.5 | 1.394 | 0.11637 | -0.059 | 11.978
13 | 1.385 | 0.12447 | -0.058 | 11.126
13.5 | 1.368 | 0.13819 | -0.059 | 9.902
14 | 1.347 | 0.14602 | -0.058 | 9.227
14.5 | 1.323 | 0.15728 | -0.058 | 8.41
15 | 1.294 | 0.16345 | -0.057 | 7.919
15.5 | 1.263 | 0.17909 | -0.056 | 7.053
16 | 1.229 | 0.19326 | -0.056 | 6.361
16.5 | 1.194 | 0.21537 | -0.056 | 5.542
17 | 1.156 | 0.22696 | -0.054 | 5.094

## 2. Re 50k Mach 0.00 (2)
BIGFOIL.COM POLAR EXPORT
NACA66-716 a=0.8
NACA66-716 a=0.8 |  |  |  | Cl Max: | 1.3465 | at alpha= | 13.5 | deg
XFOIL ncrit=9 |  |  |  | L/D Max: | 19.1583 | at alpha= | 13 | deg
Re: | 50000 |  |  | Cd Min: | 0.22771 | at alpha= | 18.5 | deg
Mach: | 0 |  |  | Cl=0 at alpha= | 2.6278 | deg
|  |  |  | @ Cl=0.1, Cd= | 0.056832
|  |  |  | @ Cl=0.4, Cd= | 0.081051
|  |  |  | @ Cl=0.6, Cd= | 0.097062
alpha (deg) | Cl | Cd | Cm | Cl/Cd
-9 | -0.4809 | 0.14139 | -0.0162 | -3.4012
-8.5 | -0.4916 | 0.13663 | -0.0135 | -3.598
-8 | -0.527 | 0.13319 | -0.0105 | -3.9568
-7.5 | -0.5205 | 0.12759 | -0.0061 | -4.0795
-7 | -0.5235 | 0.12261 | -0.0014 | -4.2696
-6.5 | -0.5467 | 0.11875 | 0.0047 | -4.6038
-6 | -0.5302 | 0.11366 | 0.0103 | -4.6648
-5.5 | -0.5064 | 0.10925 | 0.0165 | -4.6352
-5 | -0.456 | 0.10418 | 0.02 | -4.377
-4 | -0.5561 | 0.06042 | -0.0356 | -9.2039
-3.5 | -0.5071 | 0.05423 | -0.0369 | -9.3509
-3 | -0.4548 | 0.05023 | -0.0375 | -9.0543
-2.5 | -0.4081 | 0.04772 | -0.037 | -8.552
-2 | -0.3632 | 0.04564 | -0.0362 | -7.9579
-1.5 | -0.3188 | 0.04458 | -0.0346 | -7.1512
-1 | -0.277 | 0.04421 | -0.0324 | -6.2656
-0.5 | -0.2339 | 0.04415 | -0.031 | -5.2978
0.5 | -0.1814 | 0.04199 | -0.0156 | -4.3201
1 | -0.1416 | 0.04323 | -0.016 | -3.2755
1.5 | -0.1008 | 0.04478 | -0.0169 | -2.251
2 | -0.06 | 0.04658 | -0.018 | -1.2881
2.5 | -0.0158 | 0.04885 | -0.0199 | -0.32344
3.5 | 0.1078 | 0.05737 | -0.0305 | 1.879
4 | 0.1525 | 0.05999 | -0.0329 | 2.5421
4.5 | 0.2008 | 0.06338 | -0.036 | 3.1682
5.5 | 0.2953 | 0.07101 | -0.0419 | 4.1586
6 | 0.3417 | 0.07533 | -0.0449 | 4.536
6.5 | 0.3819 | 0.07935 | -0.047 | 4.8129
7 | 0.4084 | 0.08184 | -0.0472 | 4.9902
7.5 | 0.4521 | 0.08632 | -0.0501 | 5.2375
8 | 0.4844 | 0.09038 | -0.0515 | 5.3596
9.5 | 0.6389 | 0.09931 | -0.0579 | 6.4334
10 | 0.7069 | 0.09995 | -0.0593 | 7.0725
10.5 | 0.7547 | 0.10158 | -0.0596 | 7.4296
11 | 0.8214 | 0.10145 | -0.0599 | 8.0966
12 | 1.0794 | 0.06105 | -0.0363 | 17.6806
12.5 | 1.099 | 0.06531 | -0.0322 | 16.8274
13 | 1.2474 | 0.06511 | -0.0357 | 19.1583
13.5 | 1.3465 | 0.07187 | -0.0394 | 18.7352
14 | 1.3362 | 0.07908 | -0.0347 | 16.8968
14.5 | 1.3088 | 0.08737 | -0.0303 | 14.98
15 | 1.2676 | 0.09705 | -0.027 | 13.0613
15.5 | 1.2201 | 0.10827 | -0.0262 | 11.269
16 | 1.1785 | 0.12103 | -0.028 | 9.7373
16.5 | 0.9715 | 0.16933 | -0.0575 | 5.7373
17.5 | 0.9275 | 0.21834 | -0.0863 | 4.248
18 | 0.9216 | 0.22174 | -0.0909 | 4.1562
18.5 | 0.9289 | 0.22771 | -0.0949 | 4.0793

## 3. Re 50k Mach 0.10 (1)
BIGFOIL.COM POLAR EXPORT
NACA66-716 a=0.8
NACA66-716 a=0.8 |  |  |  | Cl Max: | 1.39 | at alpha= | 11.5 | deg
JavaFoil+Calcfoil stall+Eppler ext transition |  |  |  | L/D Max: | 43.686 | at alpha= | 5 | deg
Re: | 50000 |  |  | Cd Min: | 0.0208 | at alpha= | -1.5 | deg
Mach: | 0.1 |  |  | Cl=0 at alpha= | -5.6224 | deg
|  |  |  | @ Cl=0.1, Cd= | 0.047567
|  |  |  | @ Cl=0.4, Cd= | 0.035606
|  |  |  | @ Cl=0.6, Cd= | 0.022804
alpha (deg) | Cl | Cd | Cm | Cl/Cd
-20 | -0.436 | 0.38829 | -0.027 | -1.123
-19.5 | -0.451 | 0.3401 | -0.028 | -1.327
-19 | -0.466 | 0.31545 | -0.028 | -1.478
-18.5 | -0.48 | 0.30772 | -0.027 | -1.561
-18 | -0.494 | 0.28652 | -0.027 | -1.723
-17.5 | -0.506 | 0.26424 | -0.027 | -1.915
-17 | -0.517 | 0.24197 | -0.027 | -2.137
-16.5 | -0.527 | 0.21345 | -0.029 | -2.467
-16 | -0.534 | 0.19863 | -0.029 | -2.688
-15.5 | -0.539 | 0.19525 | -0.029 | -2.761
-15 | -0.542 | 0.17837 | -0.029 | -3.036
-14.5 | -0.541 | 0.16745 | -0.03 | -3.232
-14 | -0.538 | 0.15106 | -0.032 | -3.56
-13.5 | -0.531 | 0.13736 | -0.033 | -3.866
-13 | -0.522 | 0.12861 | -0.046 | -4.059
-12.5 | -0.506 | 0.12314 | -0.034 | -4.112
-12 | -0.49 | 0.11356 | -0.048 | -4.316
-11.5 | -0.468 | 0.10476 | -0.049 | -4.471
-11 | -0.443 | 0.0998 | -0.05 | -4.439
-10.5 | -0.414 | 0.09682 | -0.047 | -4.271
-10 | -0.381 | 0.08981 | -0.048 | -4.245
-9.5 | -0.346 | 0.08425 | -0.049 | -4.105
-9 | -0.308 | 0.07904 | -0.049 | -3.892
-8.5 | -0.266 | 0.07375 | -0.05 | -3.611
-8 | -0.223 | 0.06876 | -0.05 | -3.237
-7.5 | -0.178 | 0.06455 | -0.051 | -2.751
-7 | -0.132 | 0.06043 | -0.053 | -2.176
-6.5 | -0.084 | 0.05691 | -0.054 | -1.484
-6 | -0.037 | 0.05423 | -0.055 | -0.675
-5.5 | 0.012 | 0.05126 | -0.056 | 0.232
-5 | 0.061 | 0.04896 | -0.057 | 1.245
-4.5 | 0.11 | 0.04721 | -0.058 | 2.34
-4 | 0.16 | 0.04531 | -0.059 | 3.537
-3.5 | 0.21 | 0.04365 | -0.06 | 4.818
-3 | 0.26 | 0.04249 | -0.061 | 6.131
-2.5 | 0.311 | 0.04141 | -0.063 | 7.508
-2 | 0.362 | 0.04063 | -0.064 | 8.916
-1.5 | 0.512 | 0.0208 | -0.133 | 24.59
-1 | 0.573 | 0.02087 | -0.134 | 27.472
-0.5 | 0.596 | 0.02284 | -0.125 | 26.101
0 | 0.662 | 0.02225 | -0.126 | 29.746
0.5 | 0.719 | 0.02263 | -0.127 | 31.783
1 | 0.777 | 0.023 | -0.128 | 33.779
1.5 | 0.834 | 0.02343 | -0.129 | 35.605
2 | 0.891 | 0.02393 | -0.13 | 37.227
2.5 | 0.948 | 0.02447 | -0.131 | 38.741
3 | 1.005 | 0.02503 | -0.132 | 40.136
3.5 | 1.055 | 0.02565 | -0.133 | 41.11
4 | 1.109 | 0.02634 | -0.134 | 42.087
4.5 | 1.162 | 0.02697 | -0.135 | 43.097
5 | 1.214 | 0.02779 | -0.136 | 43.686
5.5 | 1.303 | 0.03146 | -0.142 | 41.43
6 | 1.353 | 0.03272 | -0.144 | 41.343
6.5 | 1.165 | 0.04891 | -0.07 | 23.826
7 | 1.201 | 0.05261 | -0.064 | 22.834
7.5 | 1.237 | 0.05659 | -0.064 | 21.857
8 | 1.27 | 0.06057 | -0.063 | 20.964
8.5 | 1.3 | 0.0651 | -0.062 | 19.971
9 | 1.328 | 0.06986 | -0.062 | 19.006
9.5 | 1.35 | 0.07609 | -0.061 | 17.736
10 | 1.366 | 0.08211 | -0.062 | 16.641
10.5 | 1.379 | 0.08921 | -0.062 | 15.458
11 | 1.387 | 0.09523 | -0.062 | 14.567
11.5 | 1.39 | 0.10089 | -0.059 | 13.78
12 | 1.389 | 0.10915 | -0.058 | 12.726
12.5 | 1.383 | 0.11791 | -0.059 | 11.733
13 | 1.371 | 0.12962 | -0.058 | 10.577
13.5 | 1.351 | 0.13934 | -0.058 | 9.693
14 | 1.325 | 0.14987 | -0.057 | 8.844
14.5 | 1.296 | 0.15708 | -0.057 | 8.251
15 | 1.263 | 0.17224 | -0.056 | 7.333
15.5 | 1.227 | 0.18756 | -0.056 | 6.542
16 | 1.188 | 0.20277 | -0.056 | 5.86
16.5 | 1.147 | 0.21768 | -0.054 | 5.271

## 4. Re 50k Mach 0.10 (2)
BIGFOIL.COM POLAR EXPORT
NACA66-716 a=0.8
NACA66-716 a=0.8 |  |  |  | Cl Max: | 1.3421 | at alpha= | 13.5 | deg
XFOIL ncrit=9 |  |  |  | L/D Max: | 18.884 | at alpha= | 13 | deg
Re: | 50000 |  |  | Cd Min: | 0.20631 | at alpha= | 18.5 | deg
Mach: | 0.1 |  |  | Cl=0 at alpha= | 2.627 | deg
|  |  |  | @ Cl=0.1, Cd= | 0.057061
|  |  |  | @ Cl=0.4, Cd= | 0.081245
|  |  |  | @ Cl=0.6, Cd= | 0.10311
alpha (deg) | Cl | Cd | Cm | Cl/Cd
-9 | -0.4794 | 0.14211 | -0.0162 | -3.3734
-8.5 | -0.4929 | 0.13753 | -0.0137 | -3.5839
-8 | -0.5303 | 0.13422 | -0.0107 | -3.951
-7.5 | -0.5242 | 0.12859 | -0.0062 | -4.0765
-7 | -0.5285 | 0.12365 | -0.0014 | -4.2742
-6.5 | -0.5166 | 0.11792 | 0.0034 | -4.3809
-6 | -0.5352 | 0.11461 | 0.0105 | -4.6697
-5.5 | -0.5098 | 0.11008 | 0.0167 | -4.6312
-4.5 | -0.4396 | 0.10121 | 0.0253 | -4.3434
-4 | -0.5603 | 0.06124 | -0.0355 | -9.1492
-3.5 | -0.5118 | 0.05487 | -0.0368 | -9.3275
-3 | -0.4601 | 0.05052 | -0.0375 | -9.1073
-2.5 | -0.4122 | 0.04812 | -0.0371 | -8.5661
-2 | -0.3669 | 0.04593 | -0.0364 | -7.9882
-1.5 | -0.3221 | 0.04481 | -0.0348 | -7.1881
-1 | -0.2798 | 0.04443 | -0.0326 | -6.2975
-0.5 | -0.2368 | 0.04434 | -0.031 | -5.3406
0 | -0.1895 | 0.04298 | -0.0304 | -4.409
0.5 | -0.1836 | 0.04213 | -0.0155 | -4.3579
1 | -0.1439 | 0.04336 | -0.0159 | -3.3187
1.5 | -0.1029 | 0.04491 | -0.0168 | -2.2912
2 | -0.0619 | 0.04671 | -0.0178 | -1.3252
2.5 | -0.0162 | 0.04909 | -0.02 | -0.33001
3 | 0.0476 | 0.05334 | -0.0256 | 0.89239
3.5 | 0.1066 | 0.05753 | -0.0304 | 1.8529
4 | 0.1519 | 0.06015 | -0.033 | 2.5254
4.5 | 0.2012 | 0.06368 | -0.0362 | 3.1595
5 | 0.2496 | 0.06746 | -0.0393 | 3.7
5.5 | 0.2973 | 0.07153 | -0.0423 | 4.1563
6 | 0.3446 | 0.07603 | -0.0454 | 4.5324
6.5 | 0.3752 | 0.07886 | -0.0461 | 4.7578
7 | 0.4091 | 0.08212 | -0.0473 | 4.9817
7.5 | 0.456 | 0.087 | -0.0506 | 5.2414
8 | 0.4829 | 0.09047 | -0.0513 | 5.3377
8.5 | 0.5303 | 0.09577 | -0.0547 | 5.5372
9 | 0.5696 | 0.10011 | -0.0569 | 5.6897
9.5 | 0.5966 | 0.1032 | -0.0573 | 5.781
10 | 0.7194 | 0.09993 | -0.0599 | 7.199
10.5 | 0.7608 | 0.1017 | -0.0598 | 7.4808
11 | 0.8172 | 0.10221 | -0.0596 | 7.9953
11.5 | 1.0194 | 0.0745 | -0.0505 | 13.6832
12 | 1.0761 | 0.06209 | -0.0353 | 17.3313
12.5 | 1.1034 | 0.06586 | -0.0316 | 16.7537
13 | 1.2488 | 0.06613 | -0.0349 | 18.884
13.5 | 1.3421 | 0.07315 | -0.038 | 18.3472
14 | 1.3268 | 0.08054 | -0.0332 | 16.4738
14.5 | 1.2952 | 0.08905 | -0.029 | 14.5446
15 | 1.2519 | 0.09897 | -0.0263 | 12.6493
15.5 | 1.2044 | 0.11052 | -0.0261 | 10.8976
16 | 1.1653 | 0.12357 | -0.0286 | 9.4303
16.5 | 1.0267 | 0.15528 | -0.0466 | 6.6119
17.5 | 0.6753 | 0.19383 | -0.0701 | 3.484
18 | 0.6985 | 0.20287 | -0.0718 | 3.4431
18.5 | 0.69 | 0.20631 | -0.0753 | 3.3445

## 5. Re 50k Mach 0.25 (1)
BIGFOIL.COM POLAR EXPORT
NACA66-716 a=0.8
NACA66-716 a=0.8 |  |  |  | Cl Max: | 1.385 | at alpha= | 6 | deg
JavaFoil+Calcfoil stall+Eppler ext transition |  |  |  | L/D Max: | 43.286 | at alpha= | 5 | deg
Re: | 50000 |  |  | Cd Min: | 0.02116 | at alpha= | -1.5 | deg
Mach: | 0.25 |  |  | Cl=0 at alpha= | -5.6224 | deg
|  |  |  | @ Cl=0.1, Cd= | 0.048082
|  |  |  | @ Cl=0.4, Cd= | 0.037466
|  |  |  | @ Cl=0.6, Cd= | 0.02223
alpha (deg) | Cl | Cd | Cm | Cl/Cd
-17.5 | -0.172 | 0.38345 | -0.04 | -0.448
-17 | -0.229 | 0.32318 | -0.04 | -0.709
-16.5 | -0.275 | 0.39159 | -0.032 | -0.702
-16 | -0.315 | 0.32676 | -0.032 | -0.965
-15.5 | -0.351 | 0.298 | -0.03 | -1.177
-15 | -0.381 | 0.25948 | -0.03 | -1.47
-14.5 | -0.407 | 0.23122 | -0.03 | -1.761
-14 | -0.428 | 0.2014 | -0.029 | -2.123
-13.5 | -0.442 | 0.17165 | -0.032 | -2.577
-13 | -0.451 | 0.15865 | -0.031 | -2.843
-12.5 | -0.454 | 0.13641 | -0.033 | -3.326
-12 | -0.45 | 0.12388 | -0.034 | -3.633
-11.5 | -0.441 | 0.11785 | -0.049 | -3.745
-11 | -0.426 | 0.10664 | -0.051 | -3.991
-10.5 | -0.404 | 0.09677 | -0.052 | -4.175
-10 | -0.377 | 0.09053 | -0.053 | -4.167
-9.5 | -0.345 | 0.08975 | -0.05 | -3.844
-9 | -0.309 | 0.08288 | -0.05 | -3.732
-8.5 | -0.269 | 0.07649 | -0.051 | -3.52
-8 | -0.226 | 0.07085 | -0.052 | -3.187
-7.5 | -0.181 | 0.0665 | -0.052 | -2.717
-7 | -0.134 | 0.06219 | -0.053 | -2.156
-6.5 | -0.086 | 0.05817 | -0.055 | -1.483
-6 | -0.037 | 0.05511 | -0.056 | -0.68
-5.5 | 0.012 | 0.0519 | -0.057 | 0.235
-5 | 0.062 | 0.04955 | -0.059 | 1.261
-4.5 | 0.113 | 0.04758 | -0.06 | 2.381
-4 | 0.164 | 0.04576 | -0.06 | 3.594
-3.5 | 0.216 | 0.04417 | -0.062 | 4.889
-3 | 0.268 | 0.04293 | -0.063 | 6.233
-2.5 | 0.319 | 0.04191 | -0.064 | 7.62
-2 | 0.372 | 0.04109 | -0.065 | 9.062
-1.5 | 0.526 | 0.02116 | -0.136 | 24.846
-1 | 0.589 | 0.02124 | -0.137 | 27.746
-0.5 | 0.612 | 0.02331 | -0.128 | 26.259
0 | 0.679 | 0.02283 | -0.129 | 29.747
0.5 | 0.738 | 0.0232 | -0.13 | 31.811
1 | 0.797 | 0.02362 | -0.131 | 33.752
1.5 | 0.856 | 0.02406 | -0.132 | 35.579
2 | 0.914 | 0.02461 | -0.133 | 37.159
2.5 | 0.973 | 0.02517 | -0.134 | 38.653
3 | 1.031 | 0.02576 | -0.135 | 40.042
3.5 | 1.082 | 0.02642 | -0.136 | 40.96
4 | 1.138 | 0.02716 | -0.137 | 41.889
4.5 | 1.192 | 0.02791 | -0.138 | 42.713
5 | 1.245 | 0.02876 | -0.139 | 43.286
5.5 | 1.335 | 0.03288 | -0.146 | 40.617
6 | 1.385 | 0.03414 | -0.147 | 40.559
6.5 | 1.192 | 0.04968 | -0.069 | 23.985
7 | 1.227 | 0.05394 | -0.065 | 22.75
7.5 | 1.261 | 0.05748 | -0.064 | 21.932
8 | 1.291 | 0.06254 | -0.064 | 20.646
8.5 | 1.318 | 0.06733 | -0.062 | 19.571
9 | 1.34 | 0.0724 | -0.062 | 18.516
9.5 | 1.355 | 0.07987 | -0.061 | 16.966
10 | 1.362 | 0.08649 | -0.059 | 15.75
10.5 | 1.363 | 0.094 | -0.062 | 14.501
11 | 1.356 | 0.10299 | -0.06 | 13.168

## 6. Re 50k Mach 0.25 (2)
BIGFOIL.COM POLAR EXPORT
NACA66-716 a=0.8
NACA66-716 a=0.8 |  |  |  | Cl Max: | 1.2551 | at alpha= | 13.5 | deg
XFOIL ncrit=9 |  |  |  | L/D Max: | 17.2225 | at alpha= | 13 | deg
Re: | 50000 |  |  | Cd Min: | 0.23344 | at alpha= | 18.5 | deg
Mach: | 0.25 |  |  | Cl=0 at alpha= | 2.6434 | deg
|  |  |  | @ Cl=0.1, Cd= | 0.058019
|  |  |  | @ Cl=0.4, Cd= | 0.082752
|  |  |  | @ Cl=0.6, Cd= | 0.10139
alpha (deg) | Cl | Cd | Cm | Cl/Cd
-9 | -0.4889 | 0.14724 | -0.0169 | -3.3204
-8 | -0.4872 | 0.13596 | -0.0106 | -3.5834
-7.5 | -0.4861 | 0.13055 | -0.0068 | -3.7235
-7 | -0.4905 | 0.1256 | -0.0027 | -3.9053
-6.5 | -0.497 | 0.1212 | 0.0024 | -4.1007
-6 | -0.4868 | 0.11617 | 0.0074 | -4.1904
-5.5 | -0.4687 | 0.11166 | 0.0131 | -4.1976
-5 | -0.4453 | 0.10717 | 0.0178 | -4.1551
-4 | -0.5951 | 0.06681 | -0.0305 | -8.9073
-3.5 | -0.536 | 0.05855 | -0.0364 | -9.1546
-3 | -0.4883 | 0.05319 | -0.0372 | -9.1803
-2.5 | -0.4352 | 0.0502 | -0.0375 | -8.6693
-2 | -0.3882 | 0.04759 | -0.037 | -8.1572
-1.5 | -0.3407 | 0.04613 | -0.0359 | -7.3856
-1 | -0.2956 | 0.04557 | -0.0337 | -6.4867
-0.5 | -0.2525 | 0.04546 | -0.0315 | -5.5543
0 | -0.2049 | 0.04539 | -0.0312 | -4.5142
0.5 | -0.197 | 0.04285 | -0.0154 | -4.5974
1 | -0.156 | 0.04408 | -0.0153 | -3.539
1.5 | -0.1144 | 0.04561 | -0.016 | -2.5082
2 | -0.0724 | 0.04741 | -0.0171 | -1.5271
2.5 | -0.0177 | 0.05057 | -0.0207 | -0.35001
3 | 0.044 | 0.0546 | -0.0259 | 0.80586
3.5 | 0.0983 | 0.0579 | -0.0298 | 1.6978
4 | 0.1535 | 0.06175 | -0.0338 | 2.4858
4.5 | 0.2069 | 0.06586 | -0.0376 | 3.1415
5 | 0.2579 | 0.0702 | -0.041 | 3.6738
5.5 | 0.2911 | 0.0725 | -0.0417 | 4.0152
6 | 0.3305 | 0.07587 | -0.0434 | 4.3561
6.5 | 0.3741 | 0.07994 | -0.046 | 4.6798
7.5 | 0.4488 | 0.08805 | -0.0498 | 5.0971
8 | 0.5027 | 0.09378 | -0.0539 | 5.3604
8.5 | 0.5344 | 0.09734 | -0.055 | 5.49
9 | 0.5772 | 0.1019 | -0.0574 | 5.6644
9.5 | 0.6608 | 0.10002 | -0.0581 | 6.6067
10 | 0.7185 | 0.10188 | -0.0592 | 7.0524
10.5 | 0.7771 | 0.10328 | -0.0598 | 7.5242
11 | 0.8354 | 0.1035 | -0.059 | 8.0715
12 | 1.0725 | 0.06681 | -0.0317 | 16.053
12.5 | 1.1324 | 0.0689 | -0.0291 | 16.4354
13 | 1.2414 | 0.07208 | -0.0302 | 17.2225
13.5 | 1.2551 | 0.07959 | -0.028 | 15.7696
14 | 1.246 | 0.08849 | -0.0258 | 14.0807
14.5 | 1.1971 | 0.0995 | -0.0245 | 12.0312
15 | 1.1203 | 0.11502 | -0.028 | 9.74
15.5 | 1.05 | 0.13468 | -0.0373 | 7.7963
16.5 | 0.9431 | 0.18529 | -0.0687 | 5.0899
17 | 0.9057 | 0.21147 | -0.088 | 4.2829
17.5 | 0.9375 | 0.22364 | -0.0905 | 4.192
18 | 0.9321 | 0.22685 | -0.0957 | 4.1089
18.5 | 0.9431 | 0.23344 | -0.0997 | 4.04

## 7. Re 50k Mach 0.50 (1)
BIGFOIL.COM POLAR EXPORT
NACA66-716 a=0.8
NACA66-716 a=0.8 |  |  |  | Cl Max: | 1.417 | at alpha= | 5 | deg
JavaFoil+Calcfoil stall+Eppler ext transition |  |  |  | L/D Max: | 40.752 | at alpha= | 4.5 | deg
Re: | 50000 |  |  | Cd Min: | 0.02319 | at alpha= | -1 | deg
Mach: | 0.5 |  |  | Cl=0 at alpha= | -5.6226 | deg
|  |  |  | @ Cl=0.1, Cd= | 0.051493
|  |  |  | @ Cl=0.4, Cd= | 0.043252
|  |  |  | @ Cl=0.6, Cd= | 0.028938
alpha (deg) | Cl | Cd | Cm | Cl/Cd
-20 | -0.809 | 0.40696 | -0.057 | -1.987
-19.5 | -0.781 | 0.40861 | -0.057 | -1.911
-19 | -0.753 | 0.39879 | -0.058 | -1.889
-18.5 | -0.726 | 0.3837 | -0.058 | -1.891
-18 | -0.698 | 0.41324 | -0.059 | -1.689
-17.5 | -0.668 | 0.36024 | -0.056 | -1.855
-17 | -0.64 | 0.36457 | -0.056 | -1.756
-16.5 | -0.612 | 0.36755 | -0.057 | -1.666
-16 | -0.585 | 0.34759 | -0.057 | -1.682
-15.5 | -0.557 | 0.34086 | -0.058 | -1.633
-15 | -0.529 | 0.33959 | -0.059 | -1.557
-14.5 | -0.501 | 0.33564 | -0.059 | -1.492
-14 | -0.472 | 0.30524 | -0.055 | -1.545
-13.5 | -0.443 | 0.29888 | -0.055 | -1.484
-13 | -0.416 | 0.28584 | -0.056 | -1.454
-12.5 | -0.387 | 0.27702 | -0.057 | -1.398
-12 | -0.359 | 0.28849 | -0.057 | -1.246
-11.5 | -0.331 | 0.28554 | -0.058 | -1.16
-11 | -0.303 | 0.28235 | -0.058 | -1.073
-10.5 | -0.275 | 0.27969 | -0.059 | -0.983
-10 | -0.246 | 0.23363 | -0.053 | -1.054
-9.5 | -0.218 | 0.23116 | -0.053 | -0.944
-9 | -0.19 | 0.22872 | -0.054 | -0.831
-8.5 | -0.162 | 0.14942 | -0.038 | -1.081
-8 | -0.198 | 0.09478 | -0.059 | -2.091
-7.5 | -0.177 | 0.08782 | -0.056 | -2.018
-7 | -0.138 | 0.07523 | -0.058 | -1.836
-6.5 | -0.091 | 0.0676 | -0.059 | -1.353
-6 | -0.04 | 0.06182 | -0.059 | -0.654
-5.5 | 0.013 | 0.05657 | -0.061 | 0.235
-5 | 0.069 | 0.05322 | -0.063 | 1.291
-4.5 | 0.125 | 0.0501 | -0.065 | 2.501
-4 | 0.183 | 0.04836 | -0.066 | 3.776
-3.5 | 0.24 | 0.04649 | -0.067 | 5.169
-3 | 0.298 | 0.04495 | -0.069 | 6.635
-2.5 | 0.356 | 0.04378 | -0.07 | 8.138
-2 | 0.416 | 0.04306 | -0.072 | 9.663
-1.5 | 0.474 | 0.04235 | -0.075 | 11.194
-1 | 0.654 | 0.02319 | -0.151 | 28.211
-0.5 | 0.683 | 0.02556 | -0.142 | 26.728
0 | 0.755 | 0.02542 | -0.143 | 29.692
0.5 | 0.821 | 0.02585 | -0.144 | 31.763
1 | 0.887 | 0.02644 | -0.145 | 33.56
1.5 | 0.953 | 0.02705 | -0.146 | 35.236
2 | 1.019 | 0.02774 | -0.147 | 36.71
2.5 | 1.084 | 0.02853 | -0.148 | 38.008
3 | 1.15 | 0.0294 | -0.15 | 39.108
3.5 | 1.204 | 0.03031 | -0.151 | 39.707
4 | 1.263 | 0.03127 | -0.152 | 40.394
4.5 | 1.321 | 0.03242 | -0.153 | 40.752
5 | 1.417 | 0.03797 | -0.16 | 37.324
5.5 | 1.225 | 0.04605 | -0.079 | 26.605
6 | 1.259 | 0.05 | -0.071 | 25.172
6.5 | 1.286 | 0.05513 | -0.069 | 23.331
7 | 1.302 | 0.06062 | -0.068 | 21.474
7.5 | 1.298 | 0.06982 | -0.066 | 18.595
8 | 1.259 | 0.07927 | -0.061 | 15.887
8.5 | 1.121 | 0.10068 | -0.058 | 11.135
9 | 0.805 | 0.18433 | -0.057 | 4.368
9.5 | 0.832 | 0.21173 | -0.059 | 3.929
10 | 0.859 | 0.23969 | -0.069 | 3.585

## 8. Re 50k Mach 0.50 (2)
BIGFOIL.COM POLAR EXPORT
NACA66-716 a=0.8
NACA66-716 a=0.8 |  |  |  | Cl Max: | 1.0912 | at alpha= | 20 | deg
XFOIL ncrit=9 |  |  |  | L/D Max: | 13.1666 | at alpha= | 11.5 | deg
Re: | 50000 |  |  | Cd Min: | 0.29034 | at alpha= | 20 | deg
Mach: | 0.5 |  |  | Cl=0 at alpha= | 2.8013 | deg
|  |  |  | @ Cl=0.1, Cd= | 0.064474
|  |  |  | @ Cl=0.4, Cd= | 0.08903
|  |  |  | @ Cl=0.6, Cd= | 0.10147
alpha (deg) | Cl | Cd | Cm | Cl/Cd
-9 | -0.4585 | 0.16037 | -0.0182 | -2.859
-8.5 | -0.4546 | 0.15477 | -0.0153 | -2.9373
-8 | -0.4572 | 0.14931 | -0.0124 | -3.0621
-7.5 | -0.4804 | 0.14627 | -0.0085 | -3.2843
-7 | -0.4724 | 0.14009 | -0.0048 | -3.3721
-6.5 | -0.4666 | 0.13419 | -0.0009 | -3.4772
-6 | -0.4698 | 0.12996 | 0.0048 | -3.615
-5 | -0.4277 | 0.11789 | 0.0116 | -3.628
-4 | -0.636 | 0.08852 | -0.0183 | -7.1848
-3.5 | -0.6238 | 0.07694 | -0.027 | -8.1076
-3 | -0.5883 | 0.06805 | -0.0319 | -8.6451
-2.5 | -0.5433 | 0.06132 | -0.0343 | -8.8601
-2 | -0.4888 | 0.05632 | -0.0367 | -8.679
-1.5 | -0.4317 | 0.05298 | -0.0377 | -8.1484
-1 | -0.3749 | 0.05092 | -0.0373 | -7.3625
-0.5 | -0.3211 | 0.05009 | -0.0355 | -6.4105
0 | -0.2723 | 0.0499 | -0.0325 | -5.4569
0.5 | -0.2213 | 0.05013 | -0.0311 | -4.4145
1 | -0.1857 | 0.04966 | -0.0244 | -3.7394
1.5 | -0.1632 | 0.04888 | -0.0136 | -3.3388
2 | -0.1046 | 0.0518 | -0.0166 | -2.0193
2.5 | -0.0382 | 0.0556 | -0.0216 | -0.68705
3.5 | 0.0886 | 0.06367 | -0.031 | 1.3916
4 | 0.1439 | 0.06757 | -0.0345 | 2.1296
4.5 | 0.1878 | 0.07027 | -0.0362 | 2.6725
5 | 0.2368 | 0.07397 | -0.0389 | 3.2013
6.5 | 0.3732 | 0.08635 | -0.0464 | 4.3219
7 | 0.4305 | 0.09208 | -0.0508 | 4.6753
7.5 | 0.463 | 0.09544 | -0.0517 | 4.8512
8 | 0.5108 | 0.10023 | -0.0544 | 5.0963
8.5 | 0.5939 | 0.1011 | -0.0564 | 5.8744
9 | 0.6417 | 0.10402 | -0.0573 | 6.169
9.5 | 0.6889 | 0.1074 | -0.0581 | 6.4143
10 | 0.7362 | 0.11086 | -0.0588 | 6.6408
10.5 | 0.778 | 0.11424 | -0.0587 | 6.8102
11 | 0.8508 | 0.11446 | -0.0568 | 7.4332
11.5 | 1.0632 | 0.08075 | -0.0282 | 13.1666
12 | 1.0799 | 0.08703 | -0.0254 | 12.4084
12.5 | 1.0712 | 0.09726 | -0.0262 | 11.0138
13 | 1.0326 | 0.1122 | -0.0317 | 9.2032
13.5 | 1.0179 | 0.12503 | -0.0366 | 8.1412
14 | 0.9782 | 0.14395 | -0.0479 | 6.7954
14.5 | 0.958 | 0.16109 | -0.0582 | 5.947
15 | 0.952 | 0.17529 | -0.0665 | 5.431
15.5 | 0.9547 | 0.18794 | -0.0738 | 5.0798
16 | 0.9695 | 0.19963 | -0.0793 | 4.8565
16.5 | 0.9693 | 0.21289 | -0.0884 | 4.5531
17 | 0.962 | 0.2321 | -0.1032 | 4.1448
17.5 | 0.9928 | 0.24474 | -0.1069 | 4.0565
18 | 0.9971 | 0.25011 | -0.1133 | 3.9866
18.5 | 1.031 | 0.26322 | -0.1163 | 3.9169
19 | 1.039 | 0.26727 | -0.1223 | 3.8875
19.5 | 1.0575 | 0.27595 | -0.1274 | 3.8322
20 | 1.0912 | 0.29034 | -0.1302 | 3.7584

## 9. Re 100k Mach 0.00 (1)
BIGFOIL.COM POLAR EXPORT
NACA66-716 a=0.8
NACA66-716 a=0.8 |  |  |  | Cl Max: | 1.442 | at alpha= | 7 | deg
JavaFoil+Calcfoil stall+Eppler ext transition |  |  |  | L/D Max: | 59.599 | at alpha= | 5 | deg
Re: | 100000 |  |  | Cd Min: | 0.01608 | at alpha= | -1 | deg
Mach: | 0 |  |  | Cl=0 at alpha= | -5.625 | deg
|  |  |  | @ Cl=0.1, Cd= | 0.042614
|  |  |  | @ Cl=0.4, Cd= | 0.023298
|  |  |  | @ Cl=0.6, Cd= | 0.016965
alpha (deg) | Cl | Cd | Cm | Cl/Cd
-20 | -0.483 | 0.2932 | -0.027 | -1.646
-19.5 | -0.495 | 0.26501 | -0.028 | -1.869
-19 | -0.508 | 0.24845 | -0.028 | -2.043
-18.5 | -0.519 | 0.24056 | -0.027 | -2.158
-18 | -0.53 | 0.22592 | -0.027 | -2.344
-17.5 | -0.539 | 0.20739 | -0.028 | -2.599
-17 | -0.547 | 0.19673 | -0.028 | -2.78
-16.5 | -0.553 | 0.17754 | -0.03 | -3.117
-16 | -0.558 | 0.17188 | -0.029 | -3.244
-15.5 | -0.56 | 0.16177 | -0.03 | -3.46
-15 | -0.559 | 0.15055 | -0.031 | -3.716
-14.5 | -0.556 | 0.13991 | -0.032 | -3.976
-14 | -0.552 | 0.12829 | -0.046 | -4.303
-13.5 | -0.543 | 0.12074 | -0.047 | -4.496
-13 | -0.53 | 0.1119 | -0.048 | -4.739
-12.5 | -0.514 | 0.10925 | -0.048 | -4.706
-12 | -0.495 | 0.10035 | -0.049 | -4.929
-11.5 | -0.472 | 0.09376 | -0.051 | -5.031
-11 | -0.445 | 0.08679 | -0.052 | -5.13
-10.5 | -0.414 | 0.08407 | -0.048 | -4.93
-10 | -0.382 | 0.07816 | -0.048 | -4.881
-9.5 | -0.346 | 0.07412 | -0.049 | -4.663
-9 | -0.307 | 0.06926 | -0.05 | -4.433
-8.5 | -0.266 | 0.0651 | -0.05 | -4.081
-8 | -0.222 | 0.06129 | -0.051 | -3.621
-7.5 | -0.177 | 0.05753 | -0.052 | -3.077
-7 | -0.131 | 0.05387 | -0.054 | -2.433
-6.5 | -0.084 | 0.05113 | -0.055 | -1.646
-6 | -0.036 | 0.04862 | -0.056 | -0.75
-5.5 | 0.012 | 0.04616 | -0.057 | 0.256
-5 | 0.061 | 0.04388 | -0.058 | 1.383
-4.5 | 0.11 | 0.04229 | -0.059 | 2.6
-4 | 0.16 | 0.04062 | -0.06 | 3.927
-3.5 | 0.209 | 0.03929 | -0.061 | 5.327
-3 | 0.259 | 0.0381 | -0.062 | 6.807
-2.5 | 0.309 | 0.03706 | -0.064 | 8.351
-2 | 0.447 | 0.01619 | -0.133 | 27.633
-1.5 | 0.509 | 0.0162 | -0.134 | 31.426
-1 | 0.571 | 0.01608 | -0.135 | 35.482
-0.5 | 0.595 | 0.01703 | -0.127 | 34.964
0 | 0.666 | 0.0161 | -0.128 | 41.341
0.5 | 0.724 | 0.01637 | -0.129 | 44.203
1 | 0.781 | 0.01667 | -0.13 | 46.843
1.5 | 0.838 | 0.01702 | -0.131 | 49.219
2 | 0.895 | 0.01739 | -0.132 | 51.476
2.5 | 0.952 | 0.01779 | -0.133 | 53.514
3 | 1.008 | 0.01823 | -0.134 | 55.302
3.5 | 1.058 | 0.01871 | -0.135 | 56.519
4 | 1.111 | 0.01925 | -0.136 | 57.697
4.5 | 1.164 | 0.01977 | -0.137 | 58.87
5 | 1.216 | 0.0204 | -0.138 | 59.599
5.5 | 1.299 | 0.02693 | -0.144 | 48.254
6 | 1.349 | 0.02802 | -0.145 | 48.158
6.5 | 1.397 | 0.02914 | -0.152 | 47.922
7 | 1.442 | 0.03034 | -0.153 | 47.53
7.5 | 1.234 | 0.0517 | -0.072 | 23.869
8 | 1.266 | 0.05528 | -0.068 | 22.902
8.5 | 1.297 | 0.0591 | -0.067 | 21.943
9 | 1.325 | 0.06308 | -0.067 | 21.009
9.5 | 1.348 | 0.06805 | -0.066 | 19.808
10 | 1.366 | 0.07341 | -0.065 | 18.609
10.5 | 1.38 | 0.07916 | -0.064 | 17.437
11 | 1.39 | 0.08425 | -0.064 | 16.504
11.5 | 1.396 | 0.09104 | -0.062 | 15.331
12 | 1.397 | 0.09701 | -0.06 | 14.399

## 10. Re 100k Mach 0.00 (2)
BIGFOIL.COM POLAR EXPORT
NACA66-716 a=0.8
NACA66-716 a=0.8 |  |  |  | Cl Max: | 1.3794 | at alpha= | 14.5 | deg
XFOIL ncrit=9 |  |  |  | L/D Max: | 28.6842 | at alpha= | 10.5 | deg
Re: | 100000 |  |  | Cd Min: | 0.23228 | at alpha= | 19.5 | deg
Mach: | 0 |  |  | Cl=0 at alpha= | 1.1079 | deg
|  |  |  | @ Cl=0.1, Cd= | 0.050391
|  |  |  | @ Cl=0.4, Cd= | 0.058519
|  |  |  | @ Cl=0.6, Cd= | 0.061075
alpha (deg) | Cl | Cd | Cm | Cl/Cd
0 | -0.0648 | 0.04553 | -0.0509 | -1.4232
0.5 | -0.0791 | 0.04474 | -0.0334 | -1.768
1 | -0.0142 | 0.04624 | -0.0374 | -0.30709
1.5 | 0.0516 | 0.04927 | -0.0422 | 1.0473
2 | 0.0878 | 0.04993 | -0.0421 | 1.7585
2.5 | 0.1296 | 0.05151 | -0.043 | 2.516
3 | 0.1759 | 0.05354 | -0.0447 | 3.2854
3.5 | 0.2245 | 0.05571 | -0.0467 | 4.0298
4 | 0.2745 | 0.05776 | -0.0488 | 4.7524
5 | 0.4431 | 0.05878 | -0.0577 | 7.5383
5.5 | 0.4838 | 0.05955 | -0.0573 | 8.1243
6 | 0.5451 | 0.06045 | -0.0593 | 9.0174
6.5 | 0.6075 | 0.06116 | -0.0613 | 9.933
7 | 0.67 | 0.06163 | -0.063 | 10.8713
7.5 | 0.7045 | 0.06275 | -0.0619 | 11.2271
8 | 0.7635 | 0.06271 | -0.0627 | 12.1751
8.5 | 0.8272 | 0.06193 | -0.0635 | 13.357
10.5 | 1.1445 | 0.0399 | -0.0578 | 28.6842
11 | 1.1211 | 0.04442 | -0.0488 | 25.2386
11.5 | 1.0982 | 0.05118 | -0.0428 | 21.4576
12 | 1.1101 | 0.05516 | -0.0395 | 20.1251
12.5 | 1.1447 | 0.05744 | -0.0375 | 19.9286
13 | 1.2165 | 0.05836 | -0.0378 | 20.8448
13.5 | 1.2893 | 0.06087 | -0.0387 | 21.1812
14 | 1.3672 | 0.06632 | -0.0412 | 20.6152
14.5 | 1.3794 | 0.07291 | -0.0383 | 18.9192
15 | 1.3699 | 0.08046 | -0.0345 | 17.0259
15.5 | 1.3443 | 0.08875 | -0.0309 | 15.147
16 | 1.3062 | 0.09791 | -0.0285 | 13.3408
16.5 | 1.2679 | 0.10852 | -0.0281 | 11.6836
17 | 1.2347 | 0.11947 | -0.0296 | 10.3348
17.5 | 0.9391 | 0.20243 | -0.0799 | 4.6391
18 | 0.9764 | 0.20938 | -0.0788 | 4.6633
18.5 | 0.956 | 0.21818 | -0.0883 | 4.3817
19 | 0.9712 | 0.22609 | -0.0914 | 4.2956
19.5 | 0.9859 | 0.23228 | -0.0946 | 4.2444

## 11. Re 100k Mach 0.10 (1)
BIGFOIL.COM POLAR EXPORT
NACA66-716 a=0.8
NACA66-716 a=0.8 |  |  |  | Cl Max: | 1.448 | at alpha= | 7 | deg
JavaFoil+Calcfoil stall+Eppler ext transition |  |  |  | L/D Max: | 59.514 | at alpha= | 5 | deg
Re: | 100000 |  |  | Cd Min: | 0.01616 | at alpha= | 0 | deg
Mach: | 0.1 |  |  | Cl=0 at alpha= | -5.6224 | deg
|  |  |  | @ Cl=0.1, Cd= | 0.042711
|  |  |  | @ Cl=0.4, Cd= | 0.023718
|  |  |  | @ Cl=0.6, Cd= | 0.017142
alpha (deg) | Cl | Cd | Cm | Cl/Cd
-20 | -0.436 | 0.31448 | -0.028 | -1.386
-19.5 | -0.451 | 0.27671 | -0.029 | -1.631
-19 | -0.466 | 0.26088 | -0.029 | -1.787
-18.5 | -0.48 | 0.25734 | -0.028 | -1.867
-18 | -0.494 | 0.23627 | -0.028 | -2.09
-17.5 | -0.506 | 0.22117 | -0.028 | -2.289
-17 | -0.517 | 0.2086 | -0.028 | -2.479
-16.5 | -0.527 | 0.1855 | -0.03 | -2.839
-16 | -0.534 | 0.17174 | -0.03 | -3.109
-15.5 | -0.539 | 0.16563 | -0.029 | -3.254
-15 | -0.542 | 0.15431 | -0.03 | -3.51
-14.5 | -0.541 | 0.14513 | -0.031 | -3.73
-14 | -0.539 | 0.13078 | -0.046 | -4.125
-13.5 | -0.533 | 0.12359 | -0.047 | -4.311
-13 | -0.522 | 0.11425 | -0.048 | -4.572
-12.5 | -0.508 | 0.11135 | -0.048 | -4.563
-12 | -0.49 | 0.10214 | -0.049 | -4.8
-11.5 | -0.469 | 0.09467 | -0.051 | -4.951
-11 | -0.443 | 0.08806 | -0.052 | -5.035
-10.5 | -0.414 | 0.08414 | -0.048 | -4.915
-10 | -0.381 | 0.07935 | -0.049 | -4.806
-9.5 | -0.346 | 0.0744 | -0.049 | -4.649
-9 | -0.308 | 0.07005 | -0.05 | -4.391
-8.5 | -0.266 | 0.06531 | -0.051 | -4.079
-8 | -0.223 | 0.0618 | -0.051 | -3.602
-7.5 | -0.178 | 0.05794 | -0.052 | -3.066
-7 | -0.132 | 0.05419 | -0.054 | -2.428
-6.5 | -0.085 | 0.05139 | -0.055 | -1.644
-6 | -0.037 | 0.04885 | -0.056 | -0.75
-5.5 | 0.012 | 0.04606 | -0.057 | 0.258
-5 | 0.061 | 0.044 | -0.058 | 1.385
-4.5 | 0.11 | 0.04238 | -0.059 | 2.607
-4 | 0.16 | 0.04069 | -0.06 | 3.94
-3.5 | 0.21 | 0.03925 | -0.061 | 5.36
-3 | 0.261 | 0.03818 | -0.062 | 6.826
-2.5 | 0.311 | 0.0371 | -0.064 | 8.383
-2 | 0.45 | 0.0162 | -0.133 | 27.759
-1.5 | 0.512 | 0.01625 | -0.134 | 31.482
-1 | 0.573 | 0.01621 | -0.135 | 35.379
-0.5 | 0.598 | 0.01717 | -0.127 | 34.835
0 | 0.669 | 0.01616 | -0.128 | 41.411
0.5 | 0.727 | 0.01645 | -0.129 | 44.169
1 | 0.784 | 0.01675 | -0.13 | 46.838
1.5 | 0.842 | 0.01708 | -0.131 | 49.297
2 | 0.899 | 0.01749 | -0.132 | 51.409
2.5 | 0.956 | 0.01789 | -0.133 | 53.443
3 | 1.013 | 0.01836 | -0.134 | 55.177
3.5 | 1.062 | 0.01884 | -0.135 | 56.374
4 | 1.116 | 0.01939 | -0.136 | 57.549
4.5 | 1.169 | 0.01986 | -0.138 | 58.894
5 | 1.221 | 0.02051 | -0.138 | 59.514
5.5 | 1.305 | 0.02714 | -0.144 | 48.089
6 | 1.355 | 0.02825 | -0.145 | 47.967
6.5 | 1.402 | 0.02939 | -0.153 | 47.713
7 | 1.448 | 0.03063 | -0.154 | 47.265
7.5 | 1.238 | 0.05191 | -0.072 | 23.857
8 | 1.27 | 0.05574 | -0.068 | 22.79
8.5 | 1.301 | 0.05971 | -0.067 | 21.784
9 | 1.328 | 0.06382 | -0.067 | 20.812
9.5 | 1.35 | 0.06821 | -0.065 | 19.791
10 | 1.367 | 0.07359 | -0.064 | 18.572
10.5 | 1.379 | 0.07943 | -0.064 | 17.367
11 | 1.388 | 0.0845 | -0.064 | 16.421
11.5 | 1.391 | 0.09132 | -0.061 | 15.228
12 | 1.389 | 0.0971 | -0.059 | 14.307

## 12. Re 100k Mach 0.10 (2)
BIGFOIL.COM POLAR EXPORT
NACA66-716 a=0.8
NACA66-716 a=0.8 |  |  |  | Cl Max: | 1.3696 | at alpha= | 14.5 | deg
XFOIL ncrit=9 |  |  |  | L/D Max: | 28.4564 | at alpha= | 10.5 | deg
Re: | 100000 |  |  | Cd Min: | 0.23339 | at alpha= | 19.5 | deg
Mach: | 0.1 |  |  | Cl=0 at alpha= | 1.1139 | deg
|  |  |  | @ Cl=0.1, Cd= | 0.050948
|  |  |  | @ Cl=0.4, Cd= | 0.058557
|  |  |  | @ Cl=0.6, Cd= | 0.061076
alpha (deg) | Cl | Cd | Cm | Cl/Cd
-11.5 | -0.4641 | 0.16091 | -0.0269 | -2.8842
-11 | -0.4865 | 0.15661 | -0.0288 | -3.1064
-10.5 | -0.4966 | 0.1497 | -0.0286 | -3.3173
-10 | -0.4868 | 0.14456 | -0.0254 | -3.3675
-9.5 | -0.5246 | 0.13941 | -0.0285 | -3.763
-9 | -0.5258 | 0.13196 | -0.0262 | -3.9845
-8.5 | -0.5289 | 0.12696 | -0.0238 | -4.1659
-8 | -0.5888 | 0.12042 | -0.0265 | -4.8896
-7.5 | -0.5769 | 0.11409 | -0.0214 | -5.0565
-7 | -0.6218 | 0.10768 | -0.0196 | -5.7745
-6.5 | -0.6457 | 0.09594 | -0.0301 | -6.7302
-6 | -0.6328 | 0.08772 | -0.0351 | -7.2139
-5.5 | -0.6153 | 0.08131 | -0.0357 | -7.5673
-5 | -0.5911 | 0.07461 | -0.0393 | -7.9225
-4.5 | -0.5589 | 0.06986 | -0.0397 | -8.0003
-3 | -0.3541 | 0.04854 | -0.0542 | -7.295
-2.5 | -0.3094 | 0.04615 | -0.053 | -6.7042
-2 | -0.2443 | 0.04665 | -0.0553 | -5.2369
-1.5 | -0.2078 | 0.04534 | -0.0529 | -4.5831
-1 | -0.1448 | 0.04664 | -0.0553 | -3.1046
-0.5 | -0.111 | 0.0458 | -0.0529 | -2.4236
0 | -0.0612 | 0.04588 | -0.0525 | -1.3339
0.5 | -0.077 | 0.04507 | -0.0345 | -1.7085
1 | -0.0156 | 0.04636 | -0.0374 | -0.3365
1.5 | 0.0529 | 0.04974 | -0.0426 | 1.0635
2.5 | 0.1301 | 0.05172 | -0.0432 | 2.5155
3 | 0.1758 | 0.05368 | -0.0448 | 3.275
3.5 | 0.2242 | 0.05581 | -0.0467 | 4.0172
4 | 0.2767 | 0.05794 | -0.049 | 4.7756
5 | 0.4265 | 0.05869 | -0.0555 | 7.267
5.5 | 0.4872 | 0.05964 | -0.0576 | 8.169
6 | 0.5505 | 0.06053 | -0.0598 | 9.0947
6.5 | 0.614 | 0.06123 | -0.0618 | 10.0278
7 | 0.6764 | 0.06168 | -0.0634 | 10.9663
7.5 | 0.7074 | 0.06287 | -0.0619 | 11.2518
8 | 0.7691 | 0.06269 | -0.0629 | 12.2683
8.5 | 0.8343 | 0.06181 | -0.0637 | 13.4978
9 | 0.8933 | 0.0608 | -0.0636 | 14.6924
10.5 | 1.1448 | 0.04023 | -0.0568 | 28.4564
11.5 | 1.0955 | 0.05213 | -0.0421 | 21.0148
12 | 1.1096 | 0.05596 | -0.0389 | 19.8284
12.5 | 1.147 | 0.05809 | -0.0369 | 19.7452
13 | 1.2198 | 0.0591 | -0.0372 | 20.6396
13.5 | 1.2926 | 0.06187 | -0.0379 | 20.8922
14 | 1.3628 | 0.06768 | -0.0398 | 20.1359
14.5 | 1.3696 | 0.07449 | -0.0366 | 18.3864
15 | 1.3571 | 0.08231 | -0.0329 | 16.4877
15.5 | 1.3301 | 0.0909 | -0.0297 | 14.6326
16 | 1.2914 | 0.10037 | -0.0278 | 12.8664
16.5 | 1.2535 | 0.11129 | -0.0281 | 11.2634
17.5 | 0.9982 | 0.17798 | -0.0641 | 5.6085
18 | 0.9773 | 0.21065 | -0.0798 | 4.6394
18.5 | 0.9572 | 0.21926 | -0.0892 | 4.3656
19 | 0.9754 | 0.22729 | -0.0918 | 4.2914
19.5 | 0.9868 | 0.23339 | -0.0957 | 4.2281

## 13. Re 100k Mach 0.25 (1)
BIGFOIL.COM POLAR EXPORT
NACA66-716 a=0.8
NACA66-716 a=0.8 |  |  |  | Cl Max: | 1.434 | at alpha= | 6.5 | deg
JavaFoil+Calcfoil stall+Eppler ext transition |  |  |  | L/D Max: | 58.925 | at alpha= | 5 | deg
Re: | 100000 |  |  | Cd Min: | 0.01652 | at alpha= | -1 | deg
Mach: | 0.25 |  |  | Cl=0 at alpha= | -5.6224 | deg
|  |  |  | @ Cl=0.1, Cd= | 0.043128
|  |  |  | @ Cl=0.4, Cd= | 0.025686
|  |  |  | @ Cl=0.6, Cd= | 0.016964
alpha (deg) | Cl | Cd | Cm | Cl/Cd
-17.5 | -0.172 | 0.31026 | -0.042 | -0.553
-17 | -0.229 | 0.28017 | -0.042 | -0.818
-16.5 | -0.275 | 0.23995 | -0.042 | -1.148
-16 | -0.316 | 0.21974 | -0.042 | -1.437
-15.5 | -0.351 | 0.24676 | -0.032 | -1.421
-15 | -0.381 | 0.21557 | -0.031 | -1.769
-14.5 | -0.407 | 0.18722 | -0.031 | -2.175
-14 | -0.428 | 0.16839 | -0.031 | -2.539
-13.5 | -0.442 | 0.14303 | -0.032 | -3.093
-13 | -0.451 | 0.13431 | -0.032 | -3.359
-12.5 | -0.454 | 0.11833 | -0.034 | -3.835
-12 | -0.451 | 0.11539 | -0.049 | -3.913
-11.5 | -0.442 | 0.10196 | -0.051 | -4.332
-11 | -0.426 | 0.09508 | -0.052 | -4.478
-10.5 | -0.404 | 0.08737 | -0.054 | -4.627
-10 | -0.377 | 0.08101 | -0.055 | -4.659
-9.5 | -0.345 | 0.07891 | -0.05 | -4.373
-9 | -0.309 | 0.07286 | -0.051 | -4.245
-8.5 | -0.269 | 0.06756 | -0.052 | -3.986
-8 | -0.226 | 0.0633 | -0.053 | -3.568
-7.5 | -0.181 | 0.05955 | -0.053 | -3.034
-7 | -0.134 | 0.05565 | -0.054 | -2.41
-6.5 | -0.086 | 0.05215 | -0.055 | -1.655
-6 | -0.037 | 0.04951 | -0.057 | -0.757
-5.5 | 0.012 | 0.04683 | -0.059 | 0.26
-5 | 0.062 | 0.04441 | -0.059 | 1.407
-4.5 | 0.113 | 0.04269 | -0.06 | 2.654
-4 | 0.164 | 0.0411 | -0.061 | 4.003
-3.5 | 0.216 | 0.0396 | -0.062 | 5.453
-3 | 0.268 | 0.03847 | -0.064 | 6.958
-2.5 | 0.319 | 0.03753 | -0.065 | 8.51
-2 | 0.462 | 0.01662 | -0.137 | 27.804
-1.5 | 0.526 | 0.01653 | -0.138 | 31.809
-1 | 0.589 | 0.01652 | -0.139 | 35.662
-0.5 | 0.614 | 0.01753 | -0.13 | 35.027
0 | 0.686 | 0.01659 | -0.131 | 41.356
0.5 | 0.745 | 0.01688 | -0.132 | 44.139
1 | 0.805 | 0.01722 | -0.133 | 46.729
1.5 | 0.864 | 0.01756 | -0.134 | 49.196
2 | 0.922 | 0.01801 | -0.135 | 51.208
2.5 | 0.98 | 0.01843 | -0.136 | 53.194
3 | 1.039 | 0.01892 | -0.137 | 54.905
3.5 | 1.089 | 0.01945 | -0.139 | 55.995
4 | 1.144 | 0.01998 | -0.14 | 57.26
4.5 | 1.198 | 0.02057 | -0.141 | 58.242
5 | 1.251 | 0.02123 | -0.142 | 58.925
5.5 | 1.337 | 0.02832 | -0.148 | 47.222
6 | 1.387 | 0.02955 | -0.149 | 46.931
6.5 | 1.434 | 0.03075 | -0.15 | 46.628
7 | 1.229 | 0.04925 | -0.075 | 24.955
7.5 | 1.261 | 0.05299 | -0.069 | 23.799
8 | 1.292 | 0.05673 | -0.069 | 22.765
8.5 | 1.318 | 0.06165 | -0.068 | 21.382
9 | 1.341 | 0.06609 | -0.067 | 20.293
9.5 | 1.355 | 0.07118 | -0.065 | 19.044
10 | 1.363 | 0.07721 | -0.064 | 17.65
10.5 | 1.363 | 0.08377 | -0.064 | 16.277
11 | 1.356 | 0.09135 | -0.061 | 14.848
11.5 | 1.342 | 0.09784 | -0.061 | 13.719

## 14. Re 100k Mach 0.25 (2)
BIGFOIL.COM POLAR EXPORT
NACA66-716 a=0.8
NACA66-716 a=0.8 |  |  |  | Cl Max: | 1.3168 | at alpha= | 14.5 | deg
XFOIL ncrit=9 |  |  |  | L/D Max: | 26.1248 | at alpha= | 10.5 | deg
Re: | 100000 |  |  | Cd Min: | 0.2395 | at alpha= | 19.5 | deg
Mach: | 0.25 |  |  | Cl=0 at alpha= | 1.2274 | deg
|  |  |  | @ Cl=0.1, Cd= | 0.052535
|  |  |  | @ Cl=0.4, Cd= | 0.058617
|  |  |  | @ Cl=0.6, Cd= | 0.062185
alpha (deg) | Cl | Cd | Cm | Cl/Cd
-12 | -0.4571 | 0.16971 | -0.0278 | -2.6934
-11.5 | -0.4597 | 0.16487 | -0.0271 | -2.7883
-11 | -0.4949 | 0.162 | -0.0308 | -3.0549
-10.5 | -0.4727 | 0.15387 | -0.0263 | -3.0721
-10 | -0.482 | 0.14881 | -0.0261 | -3.239
-9.5 | -0.5349 | 0.14495 | -0.031 | -3.6902
-9 | -0.4974 | 0.13704 | -0.0242 | -3.6296
-8.5 | -0.5358 | 0.13174 | -0.0265 | -4.0671
-8 | -0.5299 | 0.12492 | -0.0229 | -4.2419
-7.5 | -0.5603 | 0.11913 | -0.0225 | -4.7033
-7 | -0.6424 | 0.11156 | -0.0278 | -5.7583
-6.5 | -0.6059 | 0.10525 | -0.0236 | -5.7568
-6 | -0.6123 | 0.09644 | -0.0288 | -6.349
-5.5 | -0.611 | 0.08827 | -0.0326 | -6.9219
-5 | -0.6003 | 0.08028 | -0.0366 | -7.4776
-4.5 | -0.5692 | 0.07502 | -0.0378 | -7.5873
-3 | -0.3845 | 0.04987 | -0.0535 | -7.71
-2.5 | -0.322 | 0.0482 | -0.0552 | -6.6805
-2 | -0.2759 | 0.04683 | -0.054 | -5.8915
-1.5 | -0.2154 | 0.0469 | -0.0552 | -4.5928
-1 | -0.1737 | 0.04649 | -0.0535 | -3.7363
-0.5 | -0.114 | 0.04735 | -0.0551 | -2.4076
0 | -0.0762 | 0.04721 | -0.0534 | -1.6141
0.5 | -0.062 | 0.04722 | -0.041 | -1.313
1 | -0.0181 | 0.04745 | -0.0381 | -0.38145
1.5 | 0.0217 | 0.04872 | -0.0383 | 0.4454
2 | 0.0931 | 0.05235 | -0.0437 | 1.7784
2.5 | 0.1383 | 0.05356 | -0.0449 | 2.5822
3 | 0.1846 | 0.05523 | -0.0463 | 3.3424
3.5 | 0.2386 | 0.05746 | -0.0488 | 4.1525
4 | 0.2788 | 0.05913 | -0.0493 | 4.715
4.5 | 0.3707 | 0.05824 | -0.0534 | 6.365
5 | 0.45 | 0.05926 | -0.0575 | 7.5937
5.5 | 0.4887 | 0.06037 | -0.057 | 8.0951
6 | 0.5475 | 0.06146 | -0.0587 | 8.9082
6.5 | 0.6098 | 0.06232 | -0.0604 | 9.785
7 | 0.6746 | 0.06286 | -0.0622 | 10.7318
7.5 | 0.7107 | 0.06412 | -0.0611 | 11.0839
8 | 0.7728 | 0.06404 | -0.0619 | 12.0675
8.5 | 0.8402 | 0.06317 | -0.0625 | 13.3006
9 | 0.8845 | 0.06342 | -0.0612 | 13.9467
9.5 | 1.0238 | 0.05072 | -0.0606 | 20.1853
10 | 1.0986 | 0.04478 | -0.057 | 24.5333
10.5 | 1.1346 | 0.04343 | -0.0509 | 26.1248
11 | 1.0917 | 0.05121 | -0.043 | 21.3181
11.5 | 1.0873 | 0.05684 | -0.0387 | 19.1291
12 | 1.1095 | 0.06016 | -0.0358 | 18.4425
12.5 | 1.1623 | 0.06157 | -0.0339 | 18.8777
13 | 1.2346 | 0.06354 | -0.0336 | 19.4303
13.5 | 1.2841 | 0.06824 | -0.0325 | 18.8174
14 | 1.3106 | 0.07432 | -0.0311 | 17.6346
14.5 | 1.3168 | 0.08323 | -0.0294 | 15.8212
15 | 1.2906 | 0.09202 | -0.027 | 14.0252
15.5 | 1.2499 | 0.10137 | -0.0259 | 12.3301
16 | 1.1766 | 0.11551 | -0.0292 | 10.1861
16.5 | 1.0896 | 0.13732 | -0.0406 | 7.9348
17 | 1.0292 | 0.16153 | -0.0556 | 6.3716
17.5 | 1.0005 | 0.18668 | -0.0689 | 5.3594
18 | 0.9827 | 0.21722 | -0.0849 | 4.524
18.5 | 0.9663 | 0.22506 | -0.0942 | 4.2935
19 | 1.001 | 0.23436 | -0.0941 | 4.2712
19.5 | 0.9945 | 0.2395 | -0.1019 | 4.1524

## 15. Re 100k Mach 0.50 (1)
BIGFOIL.COM POLAR EXPORT
NACA66-716 a=0.8
NACA66-716 a=0.8 |  |  |  | Cl Max: | 1.469 | at alpha= | 5.5 | deg
JavaFoil+Calcfoil stall+Eppler ext transition |  |  |  | L/D Max: | 55.426 | at alpha= | 4.5 | deg
Re: | 100000 |  |  | Cd Min: | 0.01789 | at alpha= | -1.5 | deg
Mach: | 0.5 |  |  | Cl=0 at alpha= | -5.6226 | deg
|  |  |  | @ Cl=0.1, Cd= | 0.045849
|  |  |  | @ Cl=0.4, Cd= | 0.0384
|  |  |  | @ Cl=0.6, Cd= | 0.017894
alpha (deg) | Cl | Cd | Cm | Cl/Cd
-20 | -0.809 | 0.32785 | -0.057 | -2.467
-19.5 | -0.781 | 0.31892 | -0.057 | -2.449
-19 | -0.753 | 0.31055 | -0.058 | -2.426
-18.5 | -0.726 | 0.31566 | -0.058 | -2.299
-18 | -0.698 | 0.31719 | -0.059 | -2.2
-17.5 | -0.668 | 0.28995 | -0.057 | -2.305
-17 | -0.64 | 0.29365 | -0.056 | -2.18
-16.5 | -0.612 | 0.28213 | -0.057 | -2.171
-16 | -0.585 | 0.28078 | -0.058 | -2.082
-15.5 | -0.557 | 0.27456 | -0.058 | -2.027
-15 | -0.529 | 0.27268 | -0.059 | -1.939
-14.5 | -0.501 | 0.26872 | -0.06 | -1.863
-14 | -0.472 | 0.23781 | -0.056 | -1.983
-13.5 | -0.443 | 0.24002 | -0.056 | -1.848
-13 | -0.416 | 0.21769 | -0.057 | -1.909
-12.5 | -0.387 | 0.22116 | -0.057 | -1.752
-12 | -0.359 | 0.21543 | -0.058 | -1.668
-11.5 | -0.331 | 0.21239 | -0.058 | -1.559
-11 | -0.303 | 0.20922 | -0.059 | -1.449
-10.5 | -0.275 | 0.20645 | -0.059 | -1.332
-10 | -0.246 | 0.17466 | -0.053 | -1.41
-9.5 | -0.218 | 0.17208 | -0.054 | -1.268
-9 | -0.19 | 0.16957 | -0.054 | -1.121
-8.5 | -0.162 | 0.12177 | -0.04 | -1.327
-8 | -0.198 | 0.08386 | -0.06 | -2.363
-7.5 | -0.177 | 0.07456 | -0.057 | -2.376
-7 | -0.138 | 0.06457 | -0.058 | -2.14
-6.5 | -0.091 | 0.05883 | -0.059 | -1.555
-6 | -0.04 | 0.05433 | -0.06 | -0.744
-5.5 | 0.013 | 0.0501 | -0.063 | 0.265
-5 | 0.069 | 0.04715 | -0.065 | 1.458
-4.5 | 0.125 | 0.0448 | -0.066 | 2.798
-4 | 0.183 | 0.04304 | -0.068 | 4.243
-3.5 | 0.24 | 0.04138 | -0.069 | 5.808
-3 | 0.298 | 0.03999 | -0.07 | 7.457
-2.5 | 0.356 | 0.03895 | -0.072 | 9.15
-2 | 0.416 | 0.0382 | -0.073 | 10.895
-1.5 | 0.585 | 0.01789 | -0.152 | 32.702
-1 | 0.659 | 0.01791 | -0.154 | 36.779
-0.5 | 0.685 | 0.01922 | -0.144 | 35.621
0 | 0.761 | 0.01857 | -0.145 | 40.984
0.5 | 0.827 | 0.01891 | -0.146 | 43.747
1 | 0.893 | 0.01937 | -0.147 | 46.119
1.5 | 0.959 | 0.01985 | -0.148 | 48.322
2 | 1.023 | 0.02038 | -0.149 | 50.22
2.5 | 1.089 | 0.02097 | -0.15 | 51.921
3 | 1.154 | 0.02162 | -0.151 | 53.365
3.5 | 1.208 | 0.02232 | -0.153 | 54.107
4 | 1.267 | 0.02308 | -0.154 | 54.905
4.5 | 1.325 | 0.02391 | -0.155 | 55.426
5 | 1.419 | 0.03292 | -0.162 | 43.112
5.5 | 1.469 | 0.03452 | -0.163 | 42.56
6 | 1.261 | 0.04585 | -0.078 | 27.494
6.5 | 1.287 | 0.0501 | -0.072 | 25.682
7 | 1.302 | 0.05508 | -0.07 | 23.642
7.5 | 1.299 | 0.0617 | -0.069 | 21.049
8 | 1.26 | 0.06998 | -0.063 | 17.999
8.5 | 1.121 | 0.08753 | -0.059 | 12.809
9 | 0.805 | 0.14381 | -0.061 | 5.6
9.5 | 0.832 | 0.1665 | -0.063 | 4.997
10 | 0.859 | 0.18865 | -0.073 | 4.555
10.5 | 0.886 | 0.18522 | -0.073 | 4.782

## 16. Re 100k Mach 0.50 (2)
BIGFOIL.COM POLAR EXPORT
NACA66-716 a=0.8
NACA66-716 a=0.8 |  |  |  | Cl Max: | 1.1567 | at alpha= | 12.5 | deg
XFOIL ncrit=9 |  |  |  | L/D Max: | 19.6208 | at alpha= | 10 | deg
Re: | 100000 |  |  | Cd Min: | 0.23362 | at alpha= | 17.5 | deg
Mach: | 0.5 |  |  | Cl=0 at alpha= | 1.7244 | deg
|  |  |  | @ Cl=0.1, Cd= | 0.056068
|  |  |  | @ Cl=0.4, Cd= | 0.061443
|  |  |  | @ Cl=0.6, Cd= | 0.066859
alpha (deg) | Cl | Cd | Cm | Cl/Cd
-10 | -0.4614 | 0.16354 | -0.0267 | -2.8213
-9.5 | -0.4744 | 0.15916 | -0.027 | -2.9806
-9 | -0.4719 | 0.15232 | -0.0253 | -3.0981
-8.5 | -0.4894 | 0.1478 | -0.0255 | -3.3112
-8 | -0.4861 | 0.14072 | -0.0233 | -3.4544
-7.5 | -0.5259 | 0.13669 | -0.0248 | -3.8474
-7 | -0.5061 | 0.1293 | -0.0221 | -3.9142
-6.5 | -0.4985 | 0.1225 | -0.024 | -4.0694
-6 | -0.4998 | 0.11614 | -0.0268 | -4.3034
-5.5 | -0.5129 | 0.11001 | -0.0264 | -4.6623
-5 | -0.5601 | 0.10358 | -0.0278 | -5.4074
-4.5 | -0.5528 | 0.0975 | -0.0235 | -5.6697
-4 | -0.5572 | 0.09096 | -0.0255 | -6.1258
-3.5 | -0.5162 | 0.06844 | -0.0543 | -7.5424
-3 | -0.4684 | 0.06161 | -0.0561 | -7.6027
-2.5 | -0.4069 | 0.05713 | -0.0586 | -7.1224
-2 | -0.3521 | 0.05404 | -0.0585 | -6.5155
-1.5 | -0.2825 | 0.05256 | -0.0599 | -5.3748
-1 | -0.232 | 0.05164 | -0.0582 | -4.4926
0 | -0.119 | 0.05166 | -0.057 | -2.3035
0.5 | -0.0534 | 0.05345 | -0.0584 | -0.99906
1 | -0.0302 | 0.0524 | -0.0496 | -0.57634
1.5 | -0.0355 | 0.05192 | -0.0325 | -0.68374
2 | 0.0436 | 0.05411 | -0.0386 | 0.80577
2.5 | 0.1012 | 0.05611 | -0.0407 | 1.8036
3 | 0.1646 | 0.0585 | -0.0438 | 2.8137
3.5 | 0.2524 | 0.05785 | -0.0472 | 4.363
4.5 | 0.3749 | 0.06083 | -0.0513 | 6.1631
5 | 0.4408 | 0.06244 | -0.0538 | 7.0596
5.5 | 0.511 | 0.06395 | -0.0564 | 7.9906
6 | 0.5482 | 0.06582 | -0.0558 | 8.3288
6.5 | 0.614 | 0.06714 | -0.0575 | 9.1451
7 | 0.6624 | 0.06889 | -0.0575 | 9.6153
7.5 | 0.7243 | 0.06993 | -0.0582 | 10.3575
8.5 | 0.8384 | 0.0717 | -0.0573 | 11.6932
9 | 0.8868 | 0.07281 | -0.0556 | 12.1796
9.5 | 1.0214 | 0.06149 | -0.0506 | 16.6108
10 | 1.1021 | 0.05617 | -0.0439 | 19.6208
10.5 | 1.0832 | 0.06221 | -0.0373 | 17.412
11 | 1.0624 | 0.07039 | -0.0339 | 15.0931
11.5 | 1.0815 | 0.07496 | -0.0305 | 14.4277
12 | 1.1293 | 0.07748 | -0.0266 | 14.5754
12.5 | 1.1567 | 0.08299 | -0.0244 | 13.9378
13 | 1.1492 | 0.09248 | -0.0244 | 12.4265
13.5 | 1.1231 | 0.10442 | -0.0272 | 10.7556
14 | 1.0861 | 0.11886 | -0.0336 | 9.1376
14.5 | 1.0429 | 0.13633 | -0.0441 | 7.6498
15 | 1.0066 | 0.15576 | -0.0569 | 6.4625
15.5 | 0.9912 | 0.17315 | -0.0678 | 5.7245
16 | 0.9895 | 0.18737 | -0.0763 | 5.281
16.5 | 0.9976 | 0.19953 | -0.0829 | 4.9997
17.5 | 1.0025 | 0.23362 | -0.1037 | 4.2912

## 17. Re 250k Mach 0.00 (1)
BIGFOIL.COM POLAR EXPORT
NACA66-716 a=0.8
NACA66-716 a=0.8 |  |  |  | Cl Max: | 1.625 | at alpha= | 9.5 | deg
JavaFoil+Calcfoil stall+Eppler ext transition |  |  |  | L/D Max: | 92.112 | at alpha= | 5 | deg
Re: | 250000 |  |  | Cd Min: | 0.01065 | at alpha= | 0 | deg
Mach: | 0 |  |  | Cl=0 at alpha= | -5.6224 | deg
|  |  |  | @ Cl=0.1, Cd= | 0.038278
|  |  |  | @ Cl=0.4, Cd= | 0.011975
|  |  |  | @ Cl=0.6, Cd= | 0.011309
alpha (deg) | Cl | Cd | Cm | Cl/Cd
-20 | -0.484 | 0.22874 | -0.04 | -2.116
-19.5 | -0.497 | 0.21909 | -0.041 | -2.268
-19 | -0.509 | 0.2092 | -0.041 | -2.435
-18.5 | -0.519 | 0.1982 | -0.03 | -2.62
-18 | -0.53 | 0.18676 | -0.029 | -2.836
-17.5 | -0.539 | 0.17805 | -0.03 | -3.028
-17 | -0.547 | 0.16484 | -0.031 | -3.319
-16.5 | -0.555 | 0.15729 | -0.045 | -3.531
-16 | -0.559 | 0.14961 | -0.044 | -3.739
-15.5 | -0.562 | 0.14366 | -0.046 | -3.91
-15 | -0.562 | 0.13369 | -0.047 | -4.2
-14.5 | -0.559 | 0.12553 | -0.048 | -4.45
-14 | -0.553 | 0.11368 | -0.049 | -4.862
-13.5 | -0.543 | 0.10768 | -0.05 | -5.047
-13 | -0.531 | 0.10165 | -0.051 | -5.223
-12.5 | -0.515 | 0.09636 | -0.052 | -5.343
-12 | -0.495 | 0.0902 | -0.052 | -5.49
-11.5 | -0.472 | 0.08266 | -0.053 | -5.712
-11 | -0.446 | 0.07786 | -0.055 | -5.724
-10.5 | -0.415 | 0.07451 | -0.049 | -5.565
-10 | -0.382 | 0.06974 | -0.05 | -5.473
-9.5 | -0.346 | 0.06591 | -0.05 | -5.245
-9 | -0.307 | 0.06183 | -0.051 | -4.968
-8.5 | -0.266 | 0.05824 | -0.052 | -4.564
-8 | -0.222 | 0.05492 | -0.053 | -4.043
-7.5 | -0.177 | 0.05171 | -0.054 | -3.425
-7 | -0.131 | 0.04862 | -0.056 | -2.697
-6.5 | -0.084 | 0.04602 | -0.057 | -1.83
-6 | -0.037 | 0.04362 | -0.058 | -0.837
-5.5 | 0.012 | 0.04148 | -0.06 | 0.286
-5 | 0.061 | 0.03952 | -0.06 | 1.537
-4.5 | 0.11 | 0.03796 | -0.061 | 2.898
-4 | 0.16 | 0.03648 | -0.062 | 4.376
-3.5 | 0.209 | 0.03523 | -0.062 | 5.944
-3 | 0.259 | 0.03409 | -0.064 | 7.611
-2.5 | 0.384 | 0.01199 | -0.133 | 32.042
-2 | 0.447 | 0.01193 | -0.134 | 37.497
-1.5 | 0.509 | 0.01188 | -0.135 | 42.848
-1 | 0.571 | 0.01181 | -0.136 | 48.327
-0.5 | 0.604 | 0.01124 | -0.131 | 53.751
0 | 0.673 | 0.01065 | -0.132 | 63.246
0.5 | 0.732 | 0.01081 | -0.133 | 67.733
1 | 0.791 | 0.01101 | -0.134 | 71.907
1.5 | 0.85 | 0.01139 | -0.141 | 74.583
2 | 0.908 | 0.01158 | -0.142 | 78.446
2.5 | 0.967 | 0.01184 | -0.143 | 81.646
3 | 1.025 | 0.01214 | -0.144 | 84.434
3.5 | 1.076 | 0.01239 | -0.145 | 86.819
4 | 1.131 | 0.01274 | -0.146 | 88.76
4.5 | 1.185 | 0.0131 | -0.147 | 90.435
5 | 1.238 | 0.01344 | -0.148 | 92.112
5.5 | 1.302 | 0.02258 | -0.151 | 57.677
6 | 1.352 | 0.02348 | -0.152 | 57.601
6.5 | 1.4 | 0.0245 | -0.153 | 57.136
7 | 1.445 | 0.02544 | -0.154 | 56.794
7.5 | 1.488 | 0.02645 | -0.155 | 56.242
8 | 1.528 | 0.02747 | -0.155 | 55.631
8.5 | 1.565 | 0.02854 | -0.156 | 54.831
9 | 1.598 | 0.02982 | -0.157 | 53.594
9.5 | 1.625 | 0.031 | -0.158 | 52.423
10 | 1.369 | 0.06632 | -0.074 | 20.643
10.5 | 1.382 | 0.07119 | -0.071 | 19.413
11 | 1.392 | 0.0755 | -0.071 | 18.442
11.5 | 1.397 | 0.08152 | -0.069 | 17.139
12 | 1.398 | 0.08694 | -0.066 | 16.08
12.5 | 1.396 | 0.09221 | -0.068 | 15.135
13 | 1.386 | 0.09888 | -0.066 | 14.019
13.5 | 1.37 | 0.10553 | -0.066 | 12.979
14 | 1.348 | 0.11289 | -0.064 | 11.945
14.5 | 1.324 | 0.1189 | -0.064 | 11.132

## 18. Re 250k Mach 0.00 (2)
BIGFOIL.COM POLAR EXPORT
NACA66-716 a=0.8
NACA66-716 a=0.8 |  |  |  | Cl Max: | 1.3943 | at alpha= | 16 | deg
XFOIL ncrit=9 |  |  |  | L/D Max: | 53.2053 | at alpha= | 8.5 | deg
Re: | 250000 |  |  | Cd Min: | 0.22976 | at alpha= | 20 | deg
Mach: | 0 |  |  | Cl=0 at alpha= | -2.3006 | deg
|  |  |  | @ Cl=0.1, Cd= | 0.032483
|  |  |  | @ Cl=0.4, Cd= | 0.032952
|  |  |  | @ Cl=0.6, Cd= | 0.033091
alpha (deg) | Cl | Cd | Cm | Cl/Cd
-4.5 | -0.2057 | 0.03628 | -0.0914 | -5.6698
-4 | -0.1418 | 0.03393 | -0.0928 | -4.1792
-3.5 | -0.1258 | 0.0341 | -0.0873 | -3.6891
-3 | -0.086 | 0.03372 | -0.0854 | -2.5504
-2.5 | -0.0262 | 0.03288 | -0.0865 | -0.79684
-2 | 0.0395 | 0.03216 | -0.0886 | 1.2282
-1.5 | 0.0499 | 0.03284 | -0.0827 | 1.5195
-1 | 0.1145 | 0.03238 | -0.0847 | 3.5361
-0.5 | 0.1567 | 0.03091 | -0.0824 | 5.0696
0.5 | 0.225 | 0.03188 | -0.0724 | 7.0577
1.5 | 0.3011 | 0.03234 | -0.0663 | 9.3105
2.5 | 0.4046 | 0.03298 | -0.0672 | 12.268
3 | 0.4789 | 0.03264 | -0.0706 | 14.6722
3.5 | 0.5111 | 0.03337 | -0.0684 | 15.3162
4 | 0.5827 | 0.03288 | -0.0712 | 17.722
4.5 | 0.6228 | 0.03337 | -0.07 | 18.6635
5 | 0.7036 | 0.03244 | -0.0743 | 21.6893
6 | 0.8285 | 0.03204 | -0.079 | 25.8583
7 | 0.9445 | 0.03062 | -0.0806 | 30.8459
7.5 | 1.0553 | 0.02481 | -0.0859 | 42.5353
8 | 1.0955 | 0.02396 | -0.0833 | 45.722
8.5 | 1.1636 | 0.02187 | -0.0841 | 53.2053
9 | 1.19 | 0.02254 | -0.0794 | 52.795
9.5 | 1.1635 | 0.02714 | -0.0697 | 42.8703
10 | 1.1314 | 0.03296 | -0.0609 | 34.3265
10.5 | 1.1127 | 0.03857 | -0.0544 | 28.8488
11 | 1.1265 | 0.04199 | -0.0513 | 26.8278
11.5 | 1.1393 | 0.04563 | -0.0484 | 24.9682
12 | 1.1564 | 0.049 | -0.046 | 23.6
12.5 | 1.1701 | 0.05275 | -0.0434 | 22.182
13 | 1.1957 | 0.05551 | -0.0417 | 21.5403
13.5 | 1.2232 | 0.05817 | -0.0403 | 21.028
14 | 1.2727 | 0.05957 | -0.0394 | 21.3648
14.5 | 1.3005 | 0.0626 | -0.0382 | 20.7748
15 | 1.3335 | 0.06566 | -0.0372 | 20.3092
15.5 | 1.365 | 0.06926 | -0.0364 | 19.7083
16 | 1.3943 | 0.07503 | -0.0359 | 18.5832
16.5 | 1.3753 | 0.08207 | -0.0335 | 16.7576
17 | 1.3563 | 0.09049 | -0.0323 | 14.9884
17.5 | 1.3276 | 0.10045 | -0.0323 | 13.2165
18 | 1.2921 | 0.11193 | -0.0343 | 11.5438
18.5 | 1.2539 | 0.12476 | -0.0386 | 10.0505
19 | 1.1461 | 0.15378 | -0.0545 | 7.4529
19.5 | 1.0207 | 0.21165 | -0.0856 | 4.8226
20 | 1.0019 | 0.22976 | -0.0981 | 4.3606

## 19. Re 250k Mach 0.10 (1)
BIGFOIL.COM POLAR EXPORT
NACA66-716 a=0.8
NACA66-716 a=0.8 |  |  |  | Cl Max: | 1.602 | at alpha= | 9 | deg
JavaFoil+Calcfoil stall+Eppler ext transition |  |  |  | L/D Max: | 91.575 | at alpha= | 5 | deg
Re: | 250000 |  |  | Cd Min: | 0.0107 | at alpha= | 0 | deg
Mach: | 0.1 |  |  | Cl=0 at alpha= | -5.6224 | deg
|  |  |  | @ Cl=0.1, Cd= | 0.038378
|  |  |  | @ Cl=0.4, Cd= | 0.011985
|  |  |  | @ Cl=0.6, Cd= | 0.011449
alpha (deg) | Cl | Cd | Cm | Cl/Cd
-20 | -0.437 | 0.24197 | -0.04 | -1.807
-19.5 | -0.453 | 0.22765 | -0.041 | -1.988
-19 | -0.468 | 0.20691 | -0.041 | -2.26
-18.5 | -0.482 | 0.20496 | -0.041 | -2.351
-18 | -0.495 | 0.19922 | -0.041 | -2.486
-17.5 | -0.506 | 0.18487 | -0.03 | -2.739
-17 | -0.517 | 0.17308 | -0.031 | -2.989
-16.5 | -0.527 | 0.15502 | -0.031 | -3.397
-16 | -0.536 | 0.15554 | -0.045 | -3.445
-15.5 | -0.539 | 0.14031 | -0.032 | -3.843
-15 | -0.544 | 0.13726 | -0.046 | -3.96
-14.5 | -0.543 | 0.12828 | -0.047 | -4.235
-14 | -0.54 | 0.11591 | -0.049 | -4.659
-13.5 | -0.533 | 0.11016 | -0.05 | -4.841
-13 | -0.523 | 0.10125 | -0.051 | -5.164
-12.5 | -0.509 | 0.09809 | -0.052 | -5.186
-12 | -0.491 | 0.09143 | -0.052 | -5.368
-11.5 | -0.469 | 0.08337 | -0.054 | -5.628
-11 | -0.444 | 0.07844 | -0.054 | -5.658
-10.5 | -0.414 | 0.07482 | -0.049 | -5.529
-10 | -0.381 | 0.07006 | -0.05 | -5.444
-9.5 | -0.346 | 0.06614 | -0.051 | -5.232
-9 | -0.308 | 0.06203 | -0.051 | -4.96
-8.5 | -0.267 | 0.05836 | -0.053 | -4.567
-8 | -0.223 | 0.05531 | -0.053 | -4.026
-7.5 | -0.178 | 0.05176 | -0.054 | -3.433
-7 | -0.132 | 0.04858 | -0.056 | -2.71
-6.5 | -0.085 | 0.04622 | -0.058 | -1.83
-6 | -0.037 | 0.04378 | -0.058 | -0.838
-5.5 | 0.012 | 0.04148 | -0.059 | 0.287
-5 | 0.061 | 0.03961 | -0.061 | 1.541
-4.5 | 0.111 | 0.03803 | -0.061 | 2.906
-4 | 0.16 | 0.03652 | -0.062 | 4.392
-3.5 | 0.21 | 0.03519 | -0.063 | 5.98
-3 | 0.261 | 0.03413 | -0.064 | 7.64
-2.5 | 0.386 | 0.012 | -0.134 | 32.162
-2 | 0.45 | 0.01193 | -0.135 | 37.677
-1.5 | 0.512 | 0.01189 | -0.136 | 43.041
-1 | 0.573 | 0.01183 | -0.137 | 48.46
-0.5 | 0.607 | 0.01135 | -0.131 | 53.48
0 | 0.677 | 0.0107 | -0.133 | 63.268
0.5 | 0.736 | 0.01086 | -0.134 | 67.773
1 | 0.795 | 0.01105 | -0.135 | 71.936
1.5 | 0.854 | 0.01146 | -0.142 | 74.55
2 | 0.913 | 0.01166 | -0.143 | 78.281
2.5 | 0.971 | 0.01189 | -0.144 | 81.725
3 | 1.03 | 0.01219 | -0.145 | 84.455
3.5 | 1.081 | 0.01249 | -0.146 | 86.534
4 | 1.136 | 0.01285 | -0.147 | 88.375
4.5 | 1.19 | 0.01317 | -0.148 | 90.378
5 | 1.243 | 0.01357 | -0.149 | 91.575
5.5 | 1.308 | 0.02275 | -0.151 | 57.498
6 | 1.358 | 0.0237 | -0.152 | 57.308
6.5 | 1.405 | 0.02465 | -0.153 | 57.015
7 | 1.451 | 0.02571 | -0.154 | 56.436
7.5 | 1.493 | 0.02671 | -0.155 | 55.912
8 | 1.533 | 0.02775 | -0.156 | 55.247
8.5 | 1.569 | 0.02894 | -0.157 | 54.224
9 | 1.602 | 0.03015 | -0.158 | 53.124
9.5 | 1.354 | 0.06217 | -0.077 | 21.782
10 | 1.369 | 0.0668 | -0.072 | 20.496
10.5 | 1.381 | 0.07183 | -0.07 | 19.228
11 | 1.389 | 0.07661 | -0.071 | 18.135
11.5 | 1.392 | 0.08163 | -0.068 | 17.053
12 | 1.39 | 0.0871 | -0.065 | 15.96
12.5 | 1.385 | 0.09387 | -0.067 | 14.755
13 | 1.372 | 0.09911 | -0.065 | 13.847
13.5 | 1.352 | 0.10755 | -0.066 | 12.569
14 | 1.327 | 0.11462 | -0.065 | 11.574

## 20. Re 250k Mach 0.10 (2)
BIGFOIL.COM POLAR EXPORT
NACA66-716 a=0.8
NACA66-716 a=0.8 |  |  |  | Cl Max: | 0.8386 | at alpha= | 6 | deg
XFOIL ncrit=9 |  |  |  | L/D Max: | 26.4209 | at alpha= | 6 | deg
Re: | 250000 |  |  | Cd Min: | 0.0366 | at alpha= | -4.5 | deg
Mach: | 0.1 |  |  | Cl=0 at alpha= | -2.0814 | deg
|  |  |  | @ Cl=0.1, Cd= | 0.032568
|  |  |  | @ Cl=0.4, Cd= | 0.033054
|  |  |  | @ Cl=0.6, Cd= | 0.032943
alpha (deg) | Cl | Cd | Cm | Cl/Cd
-4.5 | -0.2069 | 0.0366 | -0.0921 | -5.653
-4 | -0.1417 | 0.03412 | -0.0935 | -4.153
-3.5 | -0.1332 | 0.03446 | -0.0869 | -3.8654
-3 | -0.0875 | 0.03388 | -0.0858 | -2.5826
-2.5 | -0.0257 | 0.03299 | -0.0871 | -0.77902
-2 | 0.005 | 0.03324 | -0.0839 | 0.15042
-1.5 | 0.0494 | 0.03294 | -0.083 | 1.4997
-1 | 0.116 | 0.03245 | -0.0852 | 3.5747
-0.5 | 0.1646 | 0.03086 | -0.0839 | 5.3338
0 | 0.1755 | 0.03209 | -0.0759 | 5.469
0.5 | 0.2281 | 0.03196 | -0.0731 | 7.137
1.5 | 0.2778 | 0.03308 | -0.0632 | 8.3978
2 | 0.336 | 0.03325 | -0.0646 | 10.1053
2.5 | 0.4079 | 0.03303 | -0.0677 | 12.3494
3.5 | 0.5147 | 0.0334 | -0.0687 | 15.4102
4 | 0.5906 | 0.03279 | -0.0722 | 18.0116
4.5 | 0.6268 | 0.03338 | -0.0703 | 18.7777
5 | 0.706 | 0.03254 | -0.0744 | 21.6964
6 | 0.8386 | 0.03174 | -0.0798 | 26.4209

## 21. Re 250k Mach 0.25 (1)
BIGFOIL.COM POLAR EXPORT
NACA66-716 a=0.8
NACA66-716 a=0.8 |  |  |  | Cl Max: | 1.589 | at alpha= | 8.5 | deg
JavaFoil+Calcfoil stall+Eppler ext transition |  |  |  | L/D Max: | 90.267 | at alpha= | 5 | deg
Re: | 250000 |  |  | Cd Min: | 0.01099 | at alpha= | 0 | deg
Mach: | 0.25 |  |  | Cl=0 at alpha= | -5.62 | deg
|  |  |  | @ Cl=0.1, Cd= | 0.038718
|  |  |  | @ Cl=0.4, Cd= | 0.012269
|  |  |  | @ Cl=0.6, Cd= | 0.0119
alpha (deg) | Cl | Cd | Cm | Cl/Cd
-17.5 | -0.172 | 0.23682 | -0.044 | -0.726
-17 | -0.229 | 0.22359 | -0.044 | -1.026
-16.5 | -0.276 | 0.19892 | -0.045 | -1.386
-16 | -0.316 | 0.18956 | -0.045 | -1.668
-15.5 | -0.352 | 0.17903 | -0.045 | -1.964
-15 | -0.382 | 0.15828 | -0.046 | -2.416
-14.5 | -0.408 | 0.14836 | -0.047 | -2.752
-14 | -0.428 | 0.13608 | -0.033 | -3.142
-13.5 | -0.442 | 0.11996 | -0.034 | -3.688
-13 | -0.451 | 0.11414 | -0.034 | -3.953
-12.5 | -0.456 | 0.10572 | -0.051 | -4.309
-12 | -0.452 | 0.099 | -0.052 | -4.564
-11.5 | -0.442 | 0.09066 | -0.054 | -4.877
-11 | -0.426 | 0.08438 | -0.055 | -5.051
-10.5 | -0.405 | 0.0776 | -0.056 | -5.214
-10 | -0.378 | 0.07218 | -0.057 | -5.234
-9.5 | -0.345 | 0.06869 | -0.051 | -5.025
-9 | -0.309 | 0.06397 | -0.052 | -4.836
-8.5 | -0.269 | 0.0596 | -0.053 | -4.519
-8 | -0.226 | 0.05632 | -0.055 | -4.012
-7.5 | -0.181 | 0.05309 | -0.055 | -3.405
-7 | -0.134 | 0.04979 | -0.057 | -2.695
-6.5 | -0.086 | 0.04692 | -0.058 | -1.841
-6 | -0.038 | 0.04427 | -0.06 | -0.847
-5.5 | 0.012 | 0.04199 | -0.061 | 0.29
-5 | 0.063 | 0.03988 | -0.062 | 1.568
-4.5 | 0.113 | 0.03831 | -0.063 | 2.96
-4 | 0.165 | 0.03681 | -0.063 | 4.471
-3.5 | 0.216 | 0.03547 | -0.064 | 6.092
-3 | 0.332 | 0.01238 | -0.136 | 26.857
-2.5 | 0.396 | 0.01228 | -0.137 | 32.289
-2 | 0.462 | 0.0121 | -0.139 | 38.188
-1.5 | 0.526 | 0.01205 | -0.14 | 43.628
-1 | 0.589 | 0.01201 | -0.141 | 49.078
-0.5 | 0.622 | 0.01168 | -0.134 | 53.277
0 | 0.695 | 0.01099 | -0.136 | 63.2
0.5 | 0.756 | 0.01114 | -0.137 | 67.819
1 | 0.816 | 0.01133 | -0.138 | 72.026
1.5 | 0.877 | 0.01156 | -0.14 | 75.831
2 | 0.937 | 0.01193 | -0.147 | 78.549
2.5 | 0.997 | 0.01228 | -0.148 | 81.211
3 | 1.057 | 0.01254 | -0.149 | 84.271
3.5 | 1.108 | 0.01288 | -0.15 | 86.09
4 | 1.165 | 0.01326 | -0.151 | 87.841
4.5 | 1.219 | 0.01365 | -0.151 | 89.319
5 | 1.272 | 0.01409 | -0.152 | 90.267
5.5 | 1.34 | 0.02381 | -0.156 | 56.285
6 | 1.39 | 0.02467 | -0.157 | 56.334
6.5 | 1.437 | 0.02577 | -0.157 | 55.762
7 | 1.481 | 0.02696 | -0.158 | 54.924
7.5 | 1.521 | 0.02805 | -0.159 | 54.228
8 | 1.557 | 0.0294 | -0.16 | 52.975
8.5 | 1.589 | 0.03058 | -0.161 | 51.964
9 | 1.344 | 0.0596 | -0.076 | 22.545
9.5 | 1.357 | 0.06436 | -0.072 | 21.09
10 | 1.364 | 0.06951 | -0.07 | 19.628
10.5 | 1.365 | 0.07438 | -0.07 | 18.35
11 | 1.358 | 0.08024 | -0.067 | 16.92
11.5 | 1.343 | 0.08692 | -0.066 | 15.454
12 | 1.321 | 0.09394 | -0.064 | 14.062
12.5 | 1.291 | 0.10069 | -0.063 | 12.823
13 | 1.251 | 0.10724 | -0.063 | 11.662
13.5 | 1.196 | 0.11617 | -0.061 | 10.297

## 22. Re 250k Mach 0.25 (2)
BIGFOIL.COM POLAR EXPORT
NACA66-716 a=0.8
NACA66-716 a=0.8 |  |  |  | Cl Max: | 1.3055 | at alpha= | 15 | deg
XFOIL ncrit=9 |  |  |  | L/D Max: | 51.4056 | at alpha= | 8.5 | deg
Re: | 250000 |  |  | Cd Min: | 0.239 | at alpha= | 20 | deg
Mach: | 0.25 |  |  | Cl=0 at alpha= | -1.8989 | deg
|  |  |  | @ Cl=0.1, Cd= | 0.033151
|  |  |  | @ Cl=0.4, Cd= | 0.033725
|  |  |  | @ Cl=0.6, Cd= | 0.034284
alpha (deg) | Cl | Cd | Cm | Cl/Cd
-20 | -0.2396 | 0.20331 | -0.0971 | -1.1785
-19.5 | -0.2158 | 0.19623 | -0.1063 | -1.0997
-19 | -0.1858 | 0.18756 | -0.1134 | -0.99062
-18.5 | -0.1592 | 0.18069 | -0.1185 | -0.88107
-18 | -0.1351 | 0.17399 | -0.124 | -0.77648
-17.5 | -0.1124 | 0.16669 | -0.1307 | -0.67431
-16.5 | -0.0786 | 0.15371 | -0.138 | -0.51135
-16 | -0.059 | 0.14745 | -0.142 | -0.40014
-15.5 | -0.0574 | 0.14199 | -0.1449 | -0.40425
-15 | -0.0627 | 0.1362 | -0.1496 | -0.46035
-14.5 | -0.0302 | 0.12945 | -0.1484 | -0.23329
-14 | -0.0196 | 0.12408 | -0.1502 | -0.15796
-13.5 | -0.0384 | 0.11798 | -0.1557 | -0.32548
-13 | -0.0082 | 0.11196 | -0.1539 | -0.07324
-12.5 | 0 | 0.10638 | -0.1557 | 0
-11.5 | 0.0075 | 0.09469 | -0.1588 | 0.079206
-11 | -0.0159 | 0.08736 | -0.1652 | -0.18201
-10.5 | -0.0082 | 0.0813 | -0.1642 | -0.10086
-10 | 0.005 | 0.07692 | -0.1641 | 0.065003
-8.5 | -0.1736 | 0.06374 | -0.1557 | -2.7236
-8 | -0.2434 | 0.06537 | -0.1369 | -3.7234
-7.5 | -0.315 | 0.06663 | -0.1175 | -4.7276
-7 | -0.3238 | 0.05929 | -0.1131 | -5.4613
-6.5 | -0.298 | 0.05549 | -0.1116 | -5.3703
-5.5 | -0.3228 | 0.05084 | -0.0955 | -6.3493
-5 | -0.282 | 0.04711 | -0.0956 | -5.986
-4.5 | -0.2097 | 0.03833 | -0.096 | -5.4709
-4 | -0.2024 | 0.03745 | -0.0888 | -5.4045
-3.5 | -0.1548 | 0.03594 | -0.0874 | -4.3072
-3 | -0.0904 | 0.03469 | -0.0887 | -2.6059
-2.5 | -0.0485 | 0.03435 | -0.0866 | -1.4119
-2 | -0.0131 | 0.03422 | -0.0838 | -0.38282
-1.5 | 0.0517 | 0.03342 | -0.0854 | 1.547
-1 | 0.1199 | 0.03304 | -0.0876 | 3.6289
0 | 0.1875 | 0.03236 | -0.0792 | 5.7942
1 | 0.2576 | 0.03305 | -0.0697 | 7.7943
2 | 0.3491 | 0.0335 | -0.0664 | 10.4209
3 | 0.4597 | 0.03399 | -0.0678 | 13.5246
4 | 0.5721 | 0.03421 | -0.0691 | 16.7232
5 | 0.6813 | 0.0345 | -0.0701 | 19.7478
7 | 0.944 | 0.03228 | -0.0776 | 29.2441
7.5 | 1.0254 | 0.02889 | -0.0791 | 35.4933
8 | 1.0849 | 0.02692 | -0.0781 | 40.3009
8.5 | 1.1813 | 0.02298 | -0.0807 | 51.4056
9 | 1.1736 | 0.0262 | -0.0723 | 44.7939
9.5 | 1.1438 | 0.03162 | -0.0631 | 36.1733
10 | 1.1089 | 0.03824 | -0.0549 | 28.9984
10.5 | 1.1079 | 0.04298 | -0.0503 | 25.7771
11 | 1.1214 | 0.04682 | -0.0473 | 23.9513
11.5 | 1.1342 | 0.05085 | -0.0444 | 22.3048
12 | 1.1496 | 0.05476 | -0.0419 | 20.9934
12.5 | 1.1701 | 0.05824 | -0.0394 | 20.091
13 | 1.1993 | 0.06111 | -0.0377 | 19.6253
13.5 | 1.2342 | 0.06367 | -0.036 | 19.3843
14 | 1.2769 | 0.06641 | -0.0345 | 19.2275
14.5 | 1.295 | 0.0712 | -0.0327 | 18.1882
15 | 1.3055 | 0.07715 | -0.0311 | 16.9216
15.5 | 1.3017 | 0.08462 | -0.0299 | 15.3829
16 | 1.2954 | 0.09233 | -0.0297 | 14.0301
16.5 | 1.2799 | 0.1015 | -0.0306 | 12.6099
17 | 1.2492 | 0.11314 | -0.0333 | 11.0412
17.5 | 1.214 | 0.12592 | -0.0383 | 9.641
18 | 1.1734 | 0.14105 | -0.0466 | 8.319
18.5 | 1.0121 | 0.20591 | -0.0825 | 4.9153
19 | 1.0016 | 0.22046 | -0.0937 | 4.5432
19.5 | 1.0257 | 0.22414 | -0.0942 | 4.5762
20 | 1.0158 | 0.239 | -0.1053 | 4.2502

## 23. Re 250k Mach 0.50 (1)
BIGFOIL.COM POLAR EXPORT
NACA66-716 a=0.8
NACA66-716 a=0.8 |  |  |  | Cl Max: | 1.548 | at alpha= | 6.5 | deg
JavaFoil+Calcfoil stall+Eppler ext transition |  |  |  | L/D Max: | 83.951 | at alpha= | 4.5 | deg
Re: | 250000 |  |  | Cd Min: | 0.01227 | at alpha= | 0 | deg
Mach: | 0.5 |  |  | Cl=0 at alpha= | -5.6226 | deg
|  |  |  | @ Cl=0.1, Cd= | 0.040574
|  |  |  | @ Cl=0.4, Cd= | 0.028698
|  |  |  | @ Cl=0.6, Cd= | 0.01316
alpha (deg) | Cl | Cd | Cm | Cl/Cd
-20 | -0.809 | 0.25538 | -0.057 | -3.167
-19.5 | -0.781 | 0.24732 | -0.058 | -3.158
-19 | -0.753 | 0.24136 | -0.058 | -3.121
-18.5 | -0.726 | 0.23415 | -0.059 | -3.099
-18 | -0.698 | 0.24251 | -0.059 | -2.877
-17.5 | -0.669 | 0.22232 | -0.057 | -3.007
-17 | -0.64 | 0.22125 | -0.057 | -2.894
-16.5 | -0.612 | 0.21483 | -0.058 | -2.851
-16 | -0.585 | 0.21056 | -0.058 | -2.776
-15.5 | -0.557 | 0.20496 | -0.059 | -2.716
-15 | -0.529 | 0.20238 | -0.06 | -2.613
-14.5 | -0.501 | 0.19841 | -0.06 | -2.524
-14 | -0.472 | 0.18392 | -0.057 | -2.565
-13.5 | -0.443 | 0.17792 | -0.056 | -2.493
-13 | -0.416 | 0.16404 | -0.057 | -2.533
-12.5 | -0.387 | 0.16933 | -0.058 | -2.288
-12 | -0.359 | 0.16409 | -0.058 | -2.19
-11.5 | -0.331 | 0.16097 | -0.059 | -2.058
-11 | -0.303 | 0.15778 | -0.06 | -1.921
-10.5 | -0.275 | 0.15493 | -0.06 | -1.775
-10 | -0.246 | 0.13113 | -0.054 | -1.878
-9.5 | -0.218 | 0.12847 | -0.055 | -1.698
-9 | -0.19 | 0.12591 | -0.055 | -1.509
-8.5 | -0.162 | 0.09509 | -0.042 | -1.7
-8 | -0.198 | 0.07038 | -0.061 | -2.816
-7.5 | -0.177 | 0.0632 | -0.058 | -2.804
-7 | -0.138 | 0.05596 | -0.06 | -2.469
-6.5 | -0.091 | 0.0511 | -0.061 | -1.79
-6 | -0.04 | 0.04762 | -0.063 | -0.849
-5.5 | 0.013 | 0.04447 | -0.066 | 0.299
-5 | 0.069 | 0.04172 | -0.067 | 1.649
-4.5 | 0.125 | 0.03965 | -0.069 | 3.163
-4 | 0.183 | 0.03806 | -0.07 | 4.8
-3.5 | 0.24 | 0.03665 | -0.07 | 6.559
-3 | 0.298 | 0.03542 | -0.072 | 8.424
-2.5 | 0.357 | 0.03439 | -0.074 | 10.369
-2 | 0.517 | 0.01321 | -0.154 | 39.087
-1.5 | 0.588 | 0.01318 | -0.155 | 44.586
-1 | 0.659 | 0.01306 | -0.157 | 50.443
-0.5 | 0.691 | 0.01313 | -0.148 | 52.614
0 | 0.773 | 0.01227 | -0.15 | 63.056
0.5 | 0.841 | 0.01244 | -0.151 | 67.637
1 | 0.909 | 0.01274 | -0.152 | 71.337
1.5 | 0.976 | 0.01307 | -0.154 | 74.66
2 | 1.042 | 0.01348 | -0.155 | 77.301
2.5 | 1.108 | 0.01389 | -0.156 | 79.724
3 | 1.172 | 0.01436 | -0.157 | 81.614
3.5 | 1.226 | 0.01485 | -0.159 | 82.559
4 | 1.285 | 0.01542 | -0.166 | 83.375
4.5 | 1.343 | 0.016 | -0.167 | 83.951
5 | 1.422 | 0.02769 | -0.172 | 51.368
5.5 | 1.472 | 0.02903 | -0.173 | 50.715
6 | 1.515 | 0.03057 | -0.174 | 49.569
6.5 | 1.548 | 0.03228 | -0.175 | 47.963
7 | 1.303 | 0.04944 | -0.077 | 26.358
7.5 | 1.3 | 0.05433 | -0.077 | 23.925
8 | 1.26 | 0.06021 | -0.07 | 20.93
8.5 | 1.121 | 0.0726 | -0.063 | 15.445
9 | 0.805 | 0.11133 | -0.063 | 7.234
9.5 | 0.832 | 0.12306 | -0.064 | 6.761
10 | 0.859 | 0.13536 | -0.073 | 6.349
10.5 | 0.886 | 0.14048 | -0.073 | 6.306
11 | 0.912 | 0.14574 | -0.074 | 6.259
11.5 | 0.94 | 0.16198 | -0.084 | 5.804

## 24. Re 250k Mach 0.50 (2)
BIGFOIL.COM POLAR EXPORT
NACA66-716 a=0.8
NACA66-716 a=0.8 |  |  |  | Cl Max: | 1.1885 | at alpha= | 13 | deg
XFOIL ncrit=9 |  |  |  | L/D Max: | 35.5149 | at alpha= | 8.5 | deg
Re: | 250000 |  |  | Cd Min: | 0.23376 | at alpha= | 18 | deg
Mach: | 0.5 |  |  | Cl=0 at alpha= | -1.2907 | deg
|  |  |  | @ Cl=0.1, Cd= | 0.03683
|  |  |  | @ Cl=0.4, Cd= | 0.038112
|  |  |  | @ Cl=0.6, Cd= | 0.038338
alpha (deg) | Cl | Cd | Cm | Cl/Cd
-10 | 0.0804 | 0.09138 | -0.1767 | 0.87984
-9.5 | 0.052 | 0.08656 | -0.1757 | 0.60074
-9 | 0.0759 | 0.08211 | -0.1738 | 0.92437
-8.5 | 0.0264 | 0.08249 | -0.1617 | 0.32004
-8 | -0.0612 | 0.07732 | -0.1633 | -0.79152
-7.5 | -0.1447 | 0.07984 | -0.1411 | -1.8124
-7 | -0.2246 | 0.08115 | -0.1228 | -2.7677
-6.5 | -0.3 | 0.07864 | -0.1135 | -3.8149
-6 | -0.2735 | 0.07021 | -0.1128 | -3.8955
-5.5 | -0.3318 | 0.06916 | -0.0989 | -4.7976
-5 | -0.3431 | 0.06309 | -0.0971 | -5.4383
-4.5 | -0.3006 | 0.05708 | -0.0989 | -5.2663
-4 | -0.3 | 0.04879 | -0.0912 | -6.1488
-3.5 | -0.2434 | 0.04445 | -0.0911 | -5.4758
-3 | -0.1654 | 0.04072 | -0.0931 | -4.0619
-2.5 | -0.1406 | 0.0399 | -0.0873 | -3.5238
-2 | -0.067 | 0.03835 | -0.088 | -1.7471
-1.5 | -0.0275 | 0.03802 | -0.0844 | -0.7233
-1 | 0.0382 | 0.03744 | -0.0844 | 1.0203
0.5 | 0.2105 | 0.03574 | -0.0805 | 5.8898
1 | 0.2307 | 0.03659 | -0.0723 | 6.305
2 | 0.3218 | 0.03683 | -0.0641 | 8.7374
3 | 0.4176 | 0.0384 | -0.0621 | 10.875
4.5 | 0.6243 | 0.03833 | -0.0659 | 16.2875
5 | 0.6793 | 0.0387 | -0.0655 | 17.553
5.5 | 0.735 | 0.03911 | -0.0651 | 18.7931
7 | 0.9664 | 0.03687 | -0.07 | 26.211
7.5 | 1.0236 | 0.03656 | -0.0683 | 27.9978
8 | 1.1244 | 0.03297 | -0.0687 | 34.1037
8.5 | 1.1759 | 0.03311 | -0.0649 | 35.515
9 | 1.1538 | 0.0386 | -0.0564 | 29.8912
10 | 1.1002 | 0.053 | -0.0441 | 20.7585
10.5 | 1.1035 | 0.05891 | -0.0408 | 18.732
11 | 1.1133 | 0.0645 | -0.0381 | 17.2605
11.5 | 1.1267 | 0.0698 | -0.0355 | 16.1418
12 | 1.1522 | 0.07415 | -0.0329 | 15.5388
12.5 | 1.1772 | 0.07885 | -0.0304 | 14.9296
13 | 1.1885 | 0.08556 | -0.0288 | 13.8908
13.5 | 1.18 | 0.09505 | -0.0294 | 12.4145
14 | 1.1596 | 0.10653 | -0.0323 | 10.8852
14.5 | 1.132 | 0.11985 | -0.038 | 9.4451
15 | 1.1003 | 0.13502 | -0.0466 | 8.1492
15.5 | 1.0667 | 0.15237 | -0.058 | 7.0007
16 | 1.0368 | 0.17182 | -0.0711 | 6.0342
16.5 | 1.0245 | 0.18908 | -0.0816 | 5.4183
17 | 1.025 | 0.20302 | -0.0898 | 5.0488
17.5 | 1.032 | 0.21528 | -0.0969 | 4.7938
18 | 1.0344 | 0.23376 | -0.1069 | 4.4251

## 25. Re 500k Mach 0.00 (1)
BIGFOIL.COM POLAR EXPORT
NACA66-716 a=0.8
NACA66-716 a=0.8 |  |  |  | Cl Max: | 1.683 | at alpha= | 11.5 | deg
JavaFoil+Calcfoil stall+Eppler ext transition |  |  |  | L/D Max: | 126.576 | at alpha= | 5 | deg
Re: | 500000 |  |  | Cd Min: | 0.00765 | at alpha= | -0.5 | deg
Mach: | 0 |  |  | Cl=0 at alpha= | -5.6224 | deg
|  |  |  | @ Cl=0.1, Cd= | 0.010468
|  |  |  | @ Cl=0.4, Cd= | 0.0097671
|  |  |  | @ Cl=0.6, Cd= | 0.0086415
alpha (deg) | Cl | Cd | Cm | Cl/Cd
-20 | -0.484 | 0.21052 | -0.042 | -2.301
-19.5 | -0.497 | 0.20236 | -0.043 | -2.458
-19 | -0.51 | 0.19069 | -0.044 | -2.673
-18.5 | -0.521 | 0.18093 | -0.044 | -2.88
-18 | -0.532 | 0.17258 | -0.044 | -3.081
-17.5 | -0.541 | 0.16224 | -0.045 | -3.336
-17 | -0.549 | 0.15596 | -0.046 | -3.523
-16.5 | -0.556 | 0.14326 | -0.047 | -3.88
-16 | -0.56 | 0.13915 | -0.048 | -4.026
-15.5 | -0.562 | 0.12818 | -0.049 | -4.388
-15 | -0.562 | 0.12321 | -0.05 | -4.562
-14.5 | -0.559 | 0.11378 | -0.05 | -4.914
-14 | -0.553 | 0.10517 | -0.051 | -5.259
-13.5 | -0.544 | 0.10039 | -0.052 | -5.418
-13 | -0.531 | 0.09367 | -0.053 | -5.672
-12.5 | -0.515 | 0.08869 | -0.053 | -5.809
-12 | -0.496 | 0.08358 | -0.054 | -5.929
-11.5 | -0.472 | 0.07826 | -0.055 | -6.038
-11 | -0.446 | 0.07325 | -0.056 | -6.087
-10.5 | -0.415 | 0.0693 | -0.051 | -5.985
-10 | -0.382 | 0.06504 | -0.052 | -5.872
-9.5 | -0.346 | 0.06172 | -0.052 | -5.604
-9 | -0.307 | 0.05801 | -0.054 | -5.3
-8.5 | -0.266 | 0.05488 | -0.055 | -4.848
-8 | -0.222 | 0.05175 | -0.056 | -4.295
-7.5 | -0.177 | 0.04857 | -0.057 | -3.651
-7 | -0.131 | 0.04562 | -0.059 | -2.879
-6.5 | -0.084 | 0.04331 | -0.06 | -1.947
-6 | -0.037 | 0.04099 | -0.061 | -0.892
-5.5 | 0.012 | 0.039 | -0.063 | 0.304
-5 | 0.075 | 0.01052 | -0.129 | 7.168
-4.5 | 0.137 | 0.01039 | -0.13 | 13.158
-4 | 0.198 | 0.01022 | -0.131 | 19.398
-3.5 | 0.26 | 0.01007 | -0.132 | 25.814
-3 | 0.322 | 0.00991 | -0.133 | 32.49
-2.5 | 0.384 | 0.00979 | -0.134 | 39.219
-2 | 0.447 | 0.0097 | -0.135 | 46.114
-1.5 | 0.509 | 0.00963 | -0.137 | 52.885
-1 | 0.571 | 0.00954 | -0.138 | 59.826
-0.5 | 0.632 | 0.00765 | -0.139 | 82.665
0 | 0.679 | 0.00805 | -0.14 | 84.274
0.5 | 0.738 | 0.00814 | -0.141 | 90.77
1 | 0.798 | 0.00826 | -0.142 | 96.569
1.5 | 0.857 | 0.00842 | -0.143 | 101.753
2 | 0.916 | 0.00858 | -0.144 | 106.827
2.5 | 0.975 | 0.00877 | -0.145 | 111.203
3 | 1.034 | 0.00893 | -0.146 | 115.764
3.5 | 1.086 | 0.00915 | -0.147 | 118.692
4 | 1.141 | 0.00939 | -0.148 | 121.609
4.5 | 1.196 | 0.00961 | -0.149 | 124.462
5 | 1.25 | 0.00987 | -0.15 | 126.576
5.5 | 1.305 | 0.01981 | -0.151 | 65.871
6 | 1.355 | 0.02063 | -0.152 | 65.677
6.5 | 1.402 | 0.0215 | -0.153 | 65.217
7 | 1.448 | 0.02235 | -0.154 | 64.762
7.5 | 1.491 | 0.02332 | -0.155 | 63.933
8 | 1.531 | 0.02424 | -0.156 | 63.142
8.5 | 1.567 | 0.02518 | -0.157 | 62.248
9 | 1.601 | 0.02629 | -0.158 | 60.897
9.5 | 1.628 | 0.02741 | -0.158 | 59.402
10 | 1.649 | 0.02855 | -0.159 | 57.771
10.5 | 1.666 | 0.02981 | -0.16 | 55.881
11 | 1.677 | 0.03103 | -0.161 | 54.037
11.5 | 1.683 | 0.03239 | -0.162 | 51.952
12 | 1.402 | 0.08113 | -0.077 | 17.279
12.5 | 1.404 | 0.08515 | -0.086 | 16.483
13 | 1.389 | 0.09206 | -0.076 | 15.091
13.5 | 1.372 | 0.09787 | -0.075 | 14.023
14 | 1.35 | 0.1053 | -0.073 | 12.825
14.5 | 1.326 | 0.10971 | -0.072 | 12.082
15 | 1.297 | 0.11784 | -0.073 | 11.011
15.5 | 1.266 | 0.12527 | -0.073 | 10.108
16 | 1.232 | 0.1342 | -0.073 | 9.181
16.5 | 1.196 | 0.14057 | -0.074 | 8.511

## 26. Re 500k Mach 0.00 (2)
BIGFOIL.COM POLAR EXPORT
NACA66-716 a=0.8
NACA66-716 a=0.8 |  |  |  | Cl Max: | 1.3958 | at alpha= | 19 | deg
XFOIL ncrit=9 |  |  |  | L/D Max: | 107.283 | at alpha= | 6 | deg
Re: | 500000 |  |  | Cd Min: | 0.12456 | at alpha= | 20 | deg
Mach: | 0 |  |  | Cl=0 at alpha= | -5.9108 | deg
|  |  |  | @ Cl=0.1, Cd= | 0.015034
|  |  |  | @ Cl=0.4, Cd= | 0.010355
|  |  |  | @ Cl=0.6, Cd= | 0.012245
alpha (deg) | Cl | Cd | Cm | Cl/Cd
-14 | -0.0836 | 0.11559 | -0.1356 | -0.72325
-13.5 | -0.0651 | 0.11088 | -0.1371 | -0.58712
-13 | -0.0741 | 0.10148 | -0.1425 | -0.73019
-12.5 | -0.0696 | 0.0941 | -0.1445 | -0.73964
-12 | -0.0494 | 0.09068 | -0.1454 | -0.54477
-11.5 | -0.1005 | 0.07215 | -0.1568 | -1.3929
-11 | -0.0722 | 0.07224 | -0.1539 | -0.99945
-10.5 | -0.0709 | 0.06609 | -0.1569 | -1.0728
-10 | -0.1337 | 0.05224 | -0.1647 | -2.5593
-9.5 | -0.177 | 0.04677 | -0.1607 | -3.7845
-9 | -0.2256 | 0.03917 | -0.1535 | -5.7595
-8.5 | -0.1881 | 0.03637 | -0.1536 | -5.1718
-8 | -0.1605 | 0.03352 | -0.1518 | -4.7882
-7.5 | -0.1384 | 0.02921 | -0.149 | -4.7381
-7 | -0.1036 | 0.02365 | -0.146 | -4.3805
-6.5 | -0.0585 | 0.01997 | -0.1452 | -2.9294
-6 | -0.0093 | 0.01768 | -0.1447 | -0.52602
-5.5 | 0.0428 | 0.01623 | -0.1446 | 2.6371
-5 | 0.0954 | 0.0151 | -0.1447 | 6.3179
-4.5 | 0.146 | 0.01437 | -0.1444 | 10.1601
-4 | 0.1912 | 0.01382 | -0.1432 | 13.835
-3.5 | 0.2374 | 0.01314 | -0.1423 | 18.067
-3 | 0.2891 | 0.01278 | -0.1423 | 22.6213
-2.5 | 0.3431 | 0.01237 | -0.1427 | 27.7365
-2 | 0.3857 | 0.01019 | -0.1425 | 37.8508
-1.5 | 0.4282 | 0.01068 | -0.1402 | 40.0936
0 | 0.5754 | 0.01222 | -0.1362 | 47.0867
0.5 | 0.6345 | 0.01228 | -0.1374 | 51.6694
1 | 0.6852 | 0.0126 | -0.1373 | 54.381
1.5 | 0.7227 | 0.01303 | -0.1347 | 55.4643
2 | 0.7819 | 0.01294 | -0.1361 | 60.425
2.5 | 0.8473 | 0.01274 | -0.1386 | 66.5071
3 | 0.9029 | 0.01285 | -0.1393 | 70.2646
3.5 | 0.9422 | 0.01308 | -0.1368 | 72.0336
4 | 1.0146 | 0.01261 | -0.1405 | 80.46
4.5 | 1.0649 | 0.01257 | -0.14 | 84.7176
5 | 1.1382 | 0.0115 | -0.1433 | 98.9739
5.5 | 1.1838 | 0.01104 | -0.1413 | 107.2283
6 | 1.1844 | 0.01104 | -0.1304 | 107.2826
6.5 | 1.1952 | 0.01136 | -0.1221 | 105.2113
7 | 1.1962 | 0.01235 | -0.1127 | 96.8583
7.5 | 1.1849 | 0.01416 | -0.1016 | 83.6794
8 | 1.1598 | 0.01723 | -0.0894 | 67.3128
8.5 | 1.1367 | 0.02083 | -0.0788 | 54.5703
9 | 1.1276 | 0.02486 | -0.0721 | 45.358
9.5 | 1.1155 | 0.02927 | -0.0652 | 38.1107
10 | 1.1203 | 0.03289 | -0.0606 | 34.062
10.5 | 1.1442 | 0.03528 | -0.0582 | 32.432
11 | 1.164 | 0.03808 | -0.0555 | 30.5672
11.5 | 1.1881 | 0.0406 | -0.0534 | 29.2635
12 | 1.205 | 0.04378 | -0.0509 | 27.524
12.5 | 1.2205 | 0.04721 | -0.0485 | 25.8526
13 | 1.2403 | 0.05035 | -0.0466 | 24.6336
13.5 | 1.259 | 0.05366 | -0.0448 | 23.4625
14 | 1.2746 | 0.05733 | -0.043 | 22.2327
14.5 | 1.294 | 0.06073 | -0.0414 | 21.3074
15 | 1.3153 | 0.06405 | -0.0403 | 20.5355
15.5 | 1.3348 | 0.06762 | -0.0393 | 19.7397
16 | 1.3526 | 0.07139 | -0.0386 | 18.9466
16.5 | 1.375 | 0.07492 | -0.0375 | 18.3529
17 | 1.385 | 0.07989 | -0.0369 | 17.3363
17.5 | 1.3914 | 0.08544 | -0.0366 | 16.2851
18 | 1.3948 | 0.09145 | -0.0368 | 15.2521
18.5 | 1.3952 | 0.0979 | -0.0378 | 14.2513
19 | 1.3958 | 0.1044 | -0.0392 | 13.3697
19.5 | 1.3824 | 0.11337 | -0.041 | 12.1937
20 | 1.3576 | 0.12456 | -0.0453 | 10.8992

## 27. Re 500k Mach 0.10 (1)
BIGFOIL.COM POLAR EXPORT
NACA66-716 a=0.8
NACA66-716 a=0.8 |  |  |  | Cl Max: | 1.676 | at alpha= | 11.5 | deg
JavaFoil+Calcfoil stall+Eppler ext transition |  |  |  | L/D Max: | 126.158 | at alpha= | 5 | deg
Re: | 500000 |  |  | Cd Min: | 0.00773 | at alpha= | -0.5 | deg
Mach: | 0.1 |  |  | Cl=0 at alpha= | -5.6224 | deg
|  |  |  | @ Cl=0.1, Cd= | 0.010522
|  |  |  | @ Cl=0.4, Cd= | 0.0097703
|  |  |  | @ Cl=0.6, Cd= | 0.0087518
alpha (deg) | Cl | Cd | Cm | Cl/Cd
-20 | -0.437 | 0.2201 | -0.042 | -1.988
-19.5 | -0.453 | 0.20449 | -0.043 | -2.215
-19 | -0.468 | 0.19211 | -0.044 | -2.436
-18.5 | -0.482 | 0.19087 | -0.044 | -2.527
-18 | -0.496 | 0.17456 | -0.044 | -2.84
-17.5 | -0.508 | 0.16537 | -0.045 | -3.073
-17 | -0.519 | 0.1601 | -0.046 | -3.244
-16.5 | -0.529 | 0.14838 | -0.047 | -3.564
-16 | -0.536 | 0.1377 | -0.048 | -3.894
-15.5 | -0.541 | 0.13339 | -0.049 | -4.059
-15 | -0.544 | 0.12485 | -0.05 | -4.358
-14.5 | -0.544 | 0.11587 | -0.05 | -4.693
-14 | -0.541 | 0.10824 | -0.051 | -4.994
-13.5 | -0.534 | 0.10025 | -0.052 | -5.324
-13 | -0.523 | 0.09518 | -0.053 | -5.498
-12.5 | -0.509 | 0.08993 | -0.053 | -5.661
-12 | -0.491 | 0.08496 | -0.054 | -5.781
-11.5 | -0.47 | 0.07894 | -0.055 | -5.948
-11 | -0.444 | 0.07447 | -0.056 | -5.964
-10.5 | -0.414 | 0.06979 | -0.051 | -5.93
-10 | -0.382 | 0.06595 | -0.052 | -5.788
-9.5 | -0.346 | 0.06221 | -0.054 | -5.567
-9 | -0.308 | 0.05814 | -0.054 | -5.296
-8.5 | -0.267 | 0.05465 | -0.055 | -4.881
-8 | -0.223 | 0.05179 | -0.056 | -4.305
-7.5 | -0.178 | 0.04861 | -0.057 | -3.66
-7 | -0.132 | 0.04585 | -0.059 | -2.875
-6.5 | -0.085 | 0.04334 | -0.06 | -1.953
-6 | -0.037 | 0.04113 | -0.062 | -0.893
-5.5 | 0.012 | 0.03902 | -0.063 | 0.305
-5 | 0.076 | 0.01062 | -0.13 | 7.133
-4.5 | 0.137 | 0.01037 | -0.131 | 13.24
-4 | 0.199 | 0.01021 | -0.132 | 19.512
-3.5 | 0.261 | 0.01004 | -0.133 | 26.017
-3 | 0.324 | 0.0099 | -0.134 | 32.681
-2.5 | 0.386 | 0.00979 | -0.135 | 39.407
-2 | 0.45 | 0.0097 | -0.136 | 46.353
-1.5 | 0.512 | 0.00963 | -0.137 | 53.141
-1 | 0.573 | 0.00954 | -0.138 | 60.126
-0.5 | 0.635 | 0.00773 | -0.139 | 82.232
0 | 0.682 | 0.00808 | -0.14 | 84.479
0.5 | 0.742 | 0.00818 | -0.141 | 90.688
1 | 0.802 | 0.00831 | -0.142 | 96.452
1.5 | 0.861 | 0.00846 | -0.143 | 101.798
2 | 0.921 | 0.00865 | -0.145 | 106.488
2.5 | 0.98 | 0.0088 | -0.145 | 111.41
3 | 1.039 | 0.009 | -0.146 | 115.462
3.5 | 1.091 | 0.00921 | -0.147 | 118.482
4 | 1.147 | 0.00943 | -0.148 | 121.597
4.5 | 1.202 | 0.0097 | -0.149 | 123.95
5 | 1.256 | 0.00995 | -0.15 | 126.158
5.5 | 1.311 | 0.01998 | -0.152 | 65.605
6 | 1.361 | 0.0208 | -0.153 | 65.416
6.5 | 1.408 | 0.02172 | -0.154 | 64.827
7 | 1.453 | 0.02257 | -0.155 | 64.408
7.5 | 1.496 | 0.02347 | -0.156 | 63.746
8 | 1.536 | 0.0245 | -0.157 | 62.676
8.5 | 1.572 | 0.02548 | -0.157 | 61.678
9 | 1.605 | 0.0266 | -0.158 | 60.325
9.5 | 1.63 | 0.02778 | -0.159 | 58.701
10 | 1.65 | 0.02896 | -0.16 | 56.987
10.5 | 1.664 | 0.03025 | -0.161 | 55.024
11 | 1.673 | 0.03135 | -0.162 | 53.373
11.5 | 1.676 | 0.03262 | -0.162 | 51.394
12 | 1.393 | 0.0822 | -0.075 | 16.95
12.5 | 1.389 | 0.08706 | -0.079 | 15.954
13 | 1.375 | 0.0931 | -0.075 | 14.769
13.5 | 1.354 | 0.09818 | -0.073 | 13.789
14 | 1.329 | 0.10477 | -0.073 | 12.68
14.5 | 1.299 | 0.11196 | -0.073 | 11.603
15 | 1.266 | 0.11881 | -0.072 | 10.655
15.5 | 1.23 | 0.12766 | -0.073 | 9.633
16 | 1.191 | 0.1342 | -0.074 | 8.875
16.5 | 1.15 | 0.14447 | -0.072 | 7.959

## 28. Re 500k Mach 0.10 (2)
BIGFOIL.COM POLAR EXPORT
NACA66-716 a=0.8
NACA66-716 a=0.8 |  |  |  | Cl Max: | 1.3817 | at alpha= | 18 | deg
XFOIL ncrit=9 |  |  |  | L/D Max: | 105.522 | at alpha= | 5.5 | deg
Re: | 500000 |  |  | Cd Min: | 0.19409 | at alpha= | -20 | deg
Mach: | 0.1 |  |  | Cl=0 at alpha= | -5.9095 | deg
|  |  |  | @ Cl=0.1, Cd= | 0.015174
|  |  |  | @ Cl=0.4, Cd= | 0.010627
|  |  |  | @ Cl=0.6, Cd= | 0.012337
alpha (deg) | Cl | Cd | Cm | Cl/Cd
-20 | -0.2216 | 0.19409 | -0.0988 | -1.1417
-19 | -0.2025 | 0.18141 | -0.1066 | -1.1163
-18.5 | -0.1823 | 0.17483 | -0.1091 | -1.0427
-18 | -0.1639 | 0.16958 | -0.1115 | -0.96651
-17.5 | -0.1483 | 0.16399 | -0.1144 | -0.90432
-17 | -0.1342 | 0.15766 | -0.1176 | -0.8512
-16.5 | -0.1351 | 0.14994 | -0.1222 | -0.90103
-16 | -0.1208 | 0.1428 | -0.1245 | -0.84594
-15.5 | -0.0991 | 0.13798 | -0.1263 | -0.71822
-15 | -0.0847 | 0.13227 | -0.1291 | -0.64036
-14.5 | -0.0933 | 0.12295 | -0.1343 | -0.75885
-14 | -0.0804 | 0.11617 | -0.1362 | -0.69209
-13.5 | -0.0614 | 0.11141 | -0.1378 | -0.55112
-13 | -0.0685 | 0.10242 | -0.1429 | -0.66881
-12.5 | -0.0655 | 0.09466 | -0.1451 | -0.69195
-12 | -0.0444 | 0.09132 | -0.146 | -0.4862
-11.5 | -0.0798 | 0.07625 | -0.156 | -1.0466
-11 | -0.0631 | 0.07358 | -0.1541 | -0.85757
-10.5 | -0.0596 | 0.06779 | -0.1567 | -0.87919
-10 | -0.111 | 0.05406 | -0.1655 | -2.0533
-9.5 | -0.1658 | 0.04746 | -0.1624 | -3.4935
-9 | -0.2184 | 0.04004 | -0.1552 | -5.4545
-8.5 | -0.1825 | 0.03705 | -0.1552 | -4.9258
-8 | -0.1565 | 0.03408 | -0.1533 | -4.5921
-7.5 | -0.1365 | 0.02966 | -0.1503 | -4.6022
-6.5 | -0.0588 | 0.02034 | -0.1462 | -2.8909
-6 | -0.0095 | 0.01791 | -0.1456 | -0.53043
-5.5 | 0.043 | 0.01639 | -0.1455 | 2.6236
-5 | 0.0962 | 0.01523 | -0.1456 | 6.3165
-4.5 | 0.1453 | 0.01451 | -0.145 | 10.0138
-4 | 0.1915 | 0.014 | -0.1439 | 13.6786
-3.5 | 0.2378 | 0.01324 | -0.143 | 17.9607
-3 | 0.29 | 0.01285 | -0.143 | 22.5681
-2.5 | 0.3447 | 0.01244 | -0.1434 | 27.709
-2 | 0.3879 | 0.01054 | -0.1432 | 36.8027
-1.5 | 0.4266 | 0.01082 | -0.1403 | 39.427
-1 | 0.473 | 0.0115 | -0.1384 | 41.1304
-0.5 | 0.5238 | 0.01204 | -0.1372 | 43.505
0 | 0.5773 | 0.01231 | -0.1368 | 46.8968
0.5 | 0.6372 | 0.01238 | -0.138 | 51.4701
1 | 0.6748 | 0.01296 | -0.1354 | 52.0679
1.5 | 0.7214 | 0.0132 | -0.1344 | 54.6515
2 | 0.7837 | 0.01305 | -0.1363 | 60.0536
2.5 | 0.8511 | 0.01285 | -0.1391 | 66.2335
3 | 0.8868 | 0.01333 | -0.136 | 66.5266
3.5 | 0.943 | 0.01322 | -0.1366 | 71.3313
4 | 1.0195 | 0.0127 | -0.141 | 80.2756
4.5 | 1.0598 | 0.01285 | -0.1385 | 82.4747
5 | 1.1359 | 0.0117 | -0.1422 | 97.0855
5.5 | 1.1829 | 0.01121 | -0.1404 | 105.5219
6 | 1.1835 | 0.01123 | -0.1295 | 105.3874
6.5 | 1.1928 | 0.01161 | -0.1209 | 102.739
7 | 1.1951 | 0.01261 | -0.1117 | 94.774
7.5 | 1.1837 | 0.01449 | -0.1005 | 81.6908
8 | 1.1583 | 0.01765 | -0.0884 | 65.6261
8.5 | 1.1351 | 0.02134 | -0.0778 | 53.1912
9.5 | 1.1128 | 0.02996 | -0.0643 | 37.1429
10 | 1.1202 | 0.03346 | -0.06 | 33.4788
10.5 | 1.144 | 0.03591 | -0.0575 | 31.8574
11 | 1.1638 | 0.03877 | -0.0548 | 30.0181
11.5 | 1.1875 | 0.04136 | -0.0527 | 28.7113
12 | 1.203 | 0.04475 | -0.0501 | 26.8827
12.5 | 1.2192 | 0.04819 | -0.0477 | 25.2999
13 | 1.239 | 0.05139 | -0.0458 | 24.1097
13.5 | 1.2574 | 0.05481 | -0.044 | 22.9411
14 | 1.2723 | 0.0586 | -0.042 | 21.7116
14.5 | 1.2935 | 0.06193 | -0.0406 | 20.8865
15 | 1.3149 | 0.06533 | -0.0394 | 20.127
15.5 | 1.334 | 0.06904 | -0.0385 | 19.3221
16 | 1.353 | 0.07278 | -0.0377 | 18.5903
16.5 | 1.3706 | 0.07701 | -0.0367 | 17.7977
17 | 1.3786 | 0.0824 | -0.0361 | 16.7306
17.5 | 1.3815 | 0.08856 | -0.036 | 15.5996
18 | 1.3817 | 0.09516 | -0.0365 | 14.5198
18.5 | 1.3795 | 0.10214 | -0.0379 | 13.506
19 | 1.3763 | 0.10943 | -0.0397 | 12.577
19.5 | 1.3546 | 0.11997 | -0.0427 | 11.2912
20 | 1.3258 | 0.13236 | -0.0483 | 10.0166

## 29. Re 500k Mach 0.25 (1)
BIGFOIL.COM POLAR EXPORT
NACA66-716 a=0.8
NACA66-716 a=0.8 |  |  |  | Cl Max: | 1.644 | at alpha= | 10 | deg
JavaFoil+Calcfoil stall+Eppler ext transition |  |  |  | L/D Max: | 124.879 | at alpha= | 5 | deg
Re: | 500000 |  |  | Cd Min: | 0.00786 | at alpha= | -0.5 | deg
Mach: | 0.25 |  |  | Cl=0 at alpha= | -5.62 | deg
|  |  |  | @ Cl=0.1, Cd= | 0.035963
|  |  |  | @ Cl=0.4, Cd= | 0.0099991
|  |  |  | @ Cl=0.6, Cd= | 0.0093506
alpha (deg) | Cl | Cd | Cm | Cl/Cd
-17.5 | -0.172 | 0.19272 | -0.046 | -0.892
-17 | -0.23 | 0.17464 | -0.047 | -1.314
-16.5 | -0.276 | 0.16632 | -0.047 | -1.659
-16 | -0.316 | 0.15781 | -0.047 | -2.004
-15.5 | -0.352 | 0.15731 | -0.048 | -2.237
-15 | -0.383 | 0.14169 | -0.048 | -2.701
-14.5 | -0.409 | 0.13449 | -0.049 | -3.039
-14 | -0.429 | 0.1234 | -0.05 | -3.478
-13.5 | -0.444 | 0.11154 | -0.051 | -3.983
-13 | -0.453 | 0.10598 | -0.052 | -4.275
-12.5 | -0.456 | 0.09682 | -0.054 | -4.709
-12 | -0.452 | 0.09149 | -0.054 | -4.943
-11.5 | -0.442 | 0.08332 | -0.055 | -5.309
-11 | -0.426 | 0.07792 | -0.056 | -5.473
-10.5 | -0.405 | 0.0728 | -0.057 | -5.561
-10 | -0.378 | 0.06761 | -0.058 | -5.59
-9.5 | -0.345 | 0.06357 | -0.053 | -5.432
-9 | -0.31 | 0.05953 | -0.054 | -5.2
-8.5 | -0.27 | 0.05608 | -0.056 | -4.807
-8 | -0.226 | 0.05268 | -0.057 | -4.293
-7.5 | -0.181 | 0.04962 | -0.058 | -3.646
-7 | -0.134 | 0.04673 | -0.06 | -2.875
-6.5 | -0.086 | 0.04386 | -0.061 | -1.971
-6 | -0.038 | 0.04153 | -0.063 | -0.904
-5.5 | 0.012 | 0.03934 | -0.064 | 0.31
-5 | 0.063 | 0.03745 | -0.065 | 1.672
-4.5 | 0.114 | 0.0354 | -0.07 | 3.216
-4 | 0.204 | 0.0104 | -0.135 | 19.664
-3.5 | 0.268 | 0.01023 | -0.136 | 26.222
-3 | 0.332 | 0.0101 | -0.138 | 32.905
-2.5 | 0.396 | 0.01001 | -0.139 | 39.593
-2 | 0.462 | 0.00983 | -0.14 | 47.027
-1.5 | 0.526 | 0.00974 | -0.141 | 53.963
-1 | 0.589 | 0.00966 | -0.142 | 61.025
-0.5 | 0.653 | 0.00786 | -0.143 | 83.068
0 | 0.7 | 0.00829 | -0.144 | 84.497
0.5 | 0.762 | 0.00837 | -0.145 | 90.978
1 | 0.823 | 0.00851 | -0.146 | 96.703
1.5 | 0.884 | 0.00866 | -0.147 | 102.066
2 | 0.945 | 0.00886 | -0.148 | 106.63
2.5 | 1.006 | 0.00907 | -0.149 | 110.942
3 | 1.067 | 0.00925 | -0.15 | 115.27
3.5 | 1.119 | 0.00948 | -0.151 | 118.04
4 | 1.176 | 0.00972 | -0.152 | 121.014
4.5 | 1.232 | 0.01 | -0.153 | 123.219
5 | 1.287 | 0.01031 | -0.154 | 124.879
5.5 | 1.343 | 0.02094 | -0.156 | 64.116
6 | 1.392 | 0.02179 | -0.157 | 63.903
6.5 | 1.439 | 0.02276 | -0.158 | 63.251
7 | 1.483 | 0.02375 | -0.159 | 62.445
7.5 | 1.524 | 0.02479 | -0.16 | 61.471
8 | 1.56 | 0.02593 | -0.161 | 60.157
8.5 | 1.592 | 0.02706 | -0.162 | 58.819
9 | 1.619 | 0.02839 | -0.163 | 57.017
9.5 | 1.636 | 0.02955 | -0.163 | 55.344
10 | 1.644 | 0.03112 | -0.164 | 52.823
10.5 | 1.644 | 0.0323 | -0.165 | 50.881
11 | 1.361 | 0.07504 | -0.079 | 18.143
11.5 | 1.345 | 0.08047 | -0.074 | 16.716
12 | 1.323 | 0.08622 | -0.072 | 15.341
12.5 | 1.293 | 0.09316 | -0.071 | 13.877
13 | 1.252 | 0.09982 | -0.071 | 12.543
13.5 | 1.197 | 0.10876 | -0.068 | 11.009
14 | 1.135 | 0.11702 | -0.067 | 9.698
14.5 | 1.065 | 0.12663 | -0.069 | 8.413
15 | 0.989 | 0.14023 | -0.069 | 7.052

## 30. Re 500k Mach 0.25 (2)
BIGFOIL.COM POLAR EXPORT
NACA66-716 a=0.8
NACA66-716 a=0.8 |  |  |  | Cl Max: | 1.3332 | at alpha= | 16 | deg
XFOIL ncrit=9 |  |  |  | L/D Max: | 95.8604 | at alpha= | 6 | deg
Re: | 500000 |  |  | Cd Min: | 0.21267 | at alpha= | 20 | deg
Mach: | 0.25 |  |  | Cl=0 at alpha= | -5.9134 | deg
|  |  |  | @ Cl=0.1, Cd= | 0.016041
|  |  |  | @ Cl=0.4, Cd= | 0.012414
|  |  |  | @ Cl=0.6, Cd= | 0.014068
alpha (deg) | Cl | Cd | Cm | Cl/Cd
-8.5 | -0.14 | 0.04096 | -0.1644 | -3.418
-8 | -0.128 | 0.03725 | -0.1616 | -3.4362
-7.5 | -0.1217 | 0.0322 | -0.1576 | -3.7795
-7 | -0.0875 | 0.0293 | -0.1561 | -2.9863
-6.5 | -0.0579 | 0.02233 | -0.1519 | -2.5929
-6 | -0.0094 | 0.0193 | -0.1509 | -0.48705
-5.5 | 0.0449 | 0.01731 | -0.1507 | 2.5939
-5 | 0.0949 | 0.01613 | -0.1498 | 5.8834
-4.5 | 0.1423 | 0.0153 | -0.1484 | 9.3007
-4 | 0.1926 | 0.01473 | -0.1476 | 13.0754
-3.5 | 0.2416 | 0.01376 | -0.1467 | 17.5581
-3 | 0.2965 | 0.01325 | -0.1469 | 22.3774
-2.5 | 0.3482 | 0.01301 | -0.1465 | 26.764
-2 | 0.3872 | 0.01305 | -0.1438 | 29.6705
-1.5 | 0.4194 | 0.01145 | -0.141 | 36.6288
-1 | 0.475 | 0.01193 | -0.1404 | 39.8156
-0.5 | 0.5299 | 0.0125 | -0.1395 | 42.392
0 | 0.5904 | 0.01286 | -0.1401 | 45.9098
0.5 | 0.5936 | 0.01407 | -0.1304 | 42.1891
1 | 0.6561 | 0.01405 | -0.132 | 46.6975
1.5 | 0.7263 | 0.01388 | -0.1351 | 52.3271
2 | 0.7987 | 0.01366 | -0.1386 | 58.47
3 | 0.8724 | 0.01441 | -0.1319 | 60.5413
3.5 | 0.9577 | 0.01386 | -0.1376 | 69.0981
4 | 0.9609 | 0.01463 | -0.1277 | 65.6801
4.5 | 1.0553 | 0.01378 | -0.1349 | 76.582
5 | 1.0986 | 0.01333 | -0.132 | 82.4156
5.5 | 1.1547 | 0.01253 | -0.1312 | 92.1548
6 | 1.181 | 0.01232 | -0.125 | 95.8604
6.5 | 1.1805 | 0.01313 | -0.1146 | 89.9086
7 | 1.189 | 0.01415 | -0.1063 | 84.0283
7.5 | 1.1768 | 0.0164 | -0.0952 | 71.7561
8 | 1.1522 | 0.01995 | -0.0837 | 57.7544
8.5 | 1.1286 | 0.02411 | -0.0735 | 46.8105
9.5 | 1.1025 | 0.03354 | -0.0601 | 32.8712
10 | 1.1189 | 0.0367 | -0.0566 | 30.4877
10.5 | 1.1434 | 0.03941 | -0.0542 | 29.0129
11 | 1.1622 | 0.04265 | -0.0513 | 27.2497
11.5 | 1.1831 | 0.04583 | -0.0489 | 25.815
12 | 1.1924 | 0.05012 | -0.0459 | 23.7909
12.5 | 1.2129 | 0.05356 | -0.0438 | 22.6456
13 | 1.2316 | 0.05728 | -0.0418 | 21.5014
13.5 | 1.2501 | 0.06107 | -0.04 | 20.47
14 | 1.2694 | 0.06485 | -0.0381 | 19.5744
14.5 | 1.2914 | 0.06862 | -0.0366 | 18.8196
15 | 1.3102 | 0.07285 | -0.0353 | 17.9849
15.5 | 1.324 | 0.07774 | -0.0345 | 17.0311
16 | 1.3332 | 0.08348 | -0.0336 | 15.9703
16.5 | 1.3261 | 0.09146 | -0.0337 | 14.4992
17 | 1.3119 | 0.10079 | -0.0349 | 13.0162
17.5 | 1.2899 | 0.11168 | -0.0377 | 11.55
18 | 1.2624 | 0.12413 | -0.0425 | 10.17
18.5 | 1.2324 | 0.13781 | -0.0495 | 8.9427
19 | 1.1978 | 0.15355 | -0.059 | 7.8007
19.5 | 1.1441 | 0.17587 | -0.0738 | 6.5054
20 | 1.0637 | 0.21267 | -0.096 | 5.0016

## 31. Re 500k Mach 0.50 (1)
BIGFOIL.COM POLAR EXPORT
NACA66-716 a=0.8
NACA66-716 a=0.8 |  |  |  | Cl Max: | 1.569 | at alpha= | 7 | deg
JavaFoil+Calcfoil stall+Eppler ext transition |  |  |  | L/D Max: | 116.8 | at alpha= | 4.5 | deg
Re: | 500000 |  |  | Cd Min: | 0.00924 | at alpha= | 0 | deg
Mach: | 0.5 |  |  | Cl=0 at alpha= | -5.6226 | deg
|  |  |  | @ Cl=0.1, Cd= | 0.037808
|  |  |  | @ Cl=0.4, Cd= | 0.010864
|  |  |  | @ Cl=0.6, Cd= | 0.010563
alpha (deg) | Cl | Cd | Cm | Cl/Cd
-20 | -0.809 | 0.21883 | -0.058 | -3.696
-19.5 | -0.781 | 0.21407 | -0.058 | -3.649
-19 | -0.753 | 0.20456 | -0.059 | -3.683
-18.5 | -0.726 | 0.19915 | -0.059 | -3.644
-18 | -0.698 | 0.20267 | -0.06 | -3.443
-17.5 | -0.669 | 0.19104 | -0.059 | -3.501
-17 | -0.64 | 0.18702 | -0.058 | -3.424
-16.5 | -0.612 | 0.18398 | -0.058 | -3.329
-16 | -0.585 | 0.17831 | -0.059 | -3.279
-15.5 | -0.557 | 0.17291 | -0.06 | -3.22
-15 | -0.529 | 0.1701 | -0.06 | -3.109
-14.5 | -0.501 | 0.16612 | -0.061 | -3.015
-14 | -0.472 | 0.15453 | -0.058 | -3.053
-13.5 | -0.444 | 0.14879 | -0.057 | -2.981
-13 | -0.416 | 0.13892 | -0.058 | -2.991
-12.5 | -0.387 | 0.13882 | -0.058 | -2.791
-12 | -0.359 | 0.13393 | -0.059 | -2.684
-11.5 | -0.331 | 0.13077 | -0.06 | -2.533
-11 | -0.303 | 0.12758 | -0.06 | -2.376
-10.5 | -0.275 | 0.12469 | -0.061 | -2.206
-10 | -0.246 | 0.1101 | -0.055 | -2.238
-9.5 | -0.218 | 0.1074 | -0.056 | -2.032
-9 | -0.19 | 0.1048 | -0.056 | -1.814
-8.5 | -0.162 | 0.06609 | -0.064 | -2.457
-8 | -0.198 | 0.06485 | -0.063 | -3.058
-7.5 | -0.177 | 0.05699 | -0.059 | -3.11
-7 | -0.138 | 0.05121 | -0.061 | -2.699
-6.5 | -0.092 | 0.04731 | -0.063 | -1.934
-6 | -0.04 | 0.04404 | -0.066 | -0.919
-5.5 | 0.013 | 0.04126 | -0.069 | 0.323
-5 | 0.069 | 0.03883 | -0.07 | 1.774
-4.5 | 0.126 | 0.03695 | -0.072 | 3.398
-4 | 0.183 | 0.03549 | -0.072 | 5.152
-3.5 | 0.241 | 0.03419 | -0.073 | 7.036
-3 | 0.371 | 0.01092 | -0.153 | 33.934
-2.5 | 0.443 | 0.01078 | -0.154 | 41.057
-2 | 0.517 | 0.01064 | -0.156 | 48.531
-1.5 | 0.588 | 0.01059 | -0.157 | 55.519
-1 | 0.659 | 0.01043 | -0.158 | 63.155
-0.5 | 0.701 | 0.00953 | -0.152 | 73.517
0 | 0.779 | 0.00924 | -0.16 | 84.334
0.5 | 0.848 | 0.00936 | -0.161 | 90.627
1 | 0.916 | 0.00956 | -0.163 | 95.779
1.5 | 0.984 | 0.00974 | -0.164 | 101.047
2 | 1.052 | 0.01 | -0.165 | 105.134
2.5 | 1.119 | 0.01028 | -0.166 | 108.926
3 | 1.187 | 0.01061 | -0.167 | 111.9
3.5 | 1.242 | 0.01088 | -0.168 | 114.131
4 | 1.304 | 0.01126 | -0.169 | 115.769
4.5 | 1.363 | 0.01167 | -0.171 | 116.8
5 | 1.424 | 0.02437 | -0.172 | 58.438
5.5 | 1.475 | 0.02571 | -0.173 | 57.358
6 | 1.518 | 0.02706 | -0.175 | 56.092
6.5 | 1.551 | 0.02862 | -0.176 | 54.187
7 | 1.569 | 0.03027 | -0.177 | 51.851
7.5 | 1.564 | 0.03219 | -0.178 | 48.596
8 | 1.262 | 0.05611 | -0.077 | 22.484
8.5 | 1.121 | 0.06471 | -0.065 | 17.331
9 | 0.806 | 0.09428 | -0.065 | 8.544
9.5 | 0.832 | 0.10361 | -0.068 | 8.034
10 | 0.859 | 0.11211 | -0.074 | 7.666
10.5 | 0.886 | 0.11703 | -0.074 | 7.57
11 | 0.912 | 0.12342 | -0.074 | 7.392
11.5 | 0.94 | 0.13238 | -0.085 | 7.103
12 | 0.967 | 0.13189 | -0.086 | 7.329

## 32. Re 500k Mach 0.50 (2)
BIGFOIL.COM POLAR EXPORT
NACA66-716 a=0.8
NACA66-716 a=0.8 |  |  |  | Cl Max: | 0.3072 | at alpha= | -1 | deg
XFOIL ncrit=9 |  |  |  | L/D Max: | 14.6216 | at alpha= | -1 | deg
Re: | 500000 |  |  | Cd Min: | 0.21117 | at alpha= | -20 | deg
Mach: | 0.5 |  |  | Cl=0 at alpha= | -14.2034 | deg
|  |  |  | @ Cl=0.1, Cd= | 0.023675
|  |  |  | @ Cl=0.4, Cd= | 0.02101
|  |  |  | @ Cl=0.6, Cd= | 0.02101
alpha (deg) | Cl | Cd | Cm | Cl/Cd
-20 | -0.2055 | 0.21117 | -0.1151 | -0.97315
-19.5 | -0.1903 | 0.20456 | -0.1196 | -0.93029
-19 | -0.1688 | 0.19738 | -0.1224 | -0.8552
-18.5 | -0.1474 | 0.19093 | -0.1261 | -0.77201
-18 | -0.1268 | 0.18446 | -0.1297 | -0.68741
-17.5 | -0.1078 | 0.1778 | -0.1331 | -0.6063
-17 | -0.0931 | 0.17078 | -0.1369 | -0.54515
-16.5 | -0.0806 | 0.16389 | -0.1414 | -0.49179
-16 | -0.056 | 0.15672 | -0.1438 | -0.35733
-15.5 | -0.0355 | 0.15061 | -0.1466 | -0.23571
-15 | -0.018 | 0.14404 | -0.1501 | -0.12497
-14.5 | -0.0159 | 0.13676 | -0.1551 | -0.11626
-14 | 0.0109 | 0.12977 | -0.1569 | 0.083995
-13.5 | 0.0296 | 0.12376 | -0.1594 | 0.23917
-13 | 0.0337 | 0.11672 | -0.1641 | 0.28873
-12.5 | 0.0396 | 0.10906 | -0.1682 | 0.3631
-12 | 0.0699 | 0.10409 | -0.1685 | 0.67153
-11.5 | 0.0635 | 0.09603 | -0.1744 | 0.66125
-11 | 0.0881 | 0.09093 | -0.1742 | 0.96888
-10.5 | 0.0826 | 0.08327 | -0.1803 | 0.99195
-10 | 0.0936 | 0.0766 | -0.1815 | 1.2219
-9.5 | 0.1089 | 0.07202 | -0.1824 | 1.5121
-9 | 0.0899 | 0.06152 | -0.1926 | 1.4613
-8.5 | 0.0713 | 0.0527 | -0.1964 | 1.3529
-8 | 0.0634 | 0.04762 | -0.1961 | 1.3314
-7.5 | 0.0399 | 0.043 | -0.1933 | 0.92791
-7 | 0.0226 | 0.03901 | -0.1883 | 0.57934
-6 | 0.0039 | 0.02836 | -0.1738 | 0.13752
-5.5 | 0.0363 | 0.02439 | -0.1702 | 1.4883
-5 | 0.0693 | 0.02191 | -0.1653 | 3.1629
-4.5 | 0.0794 | 0.02119 | -0.1556 | 3.7471
-4 | 0.1313 | 0.01958 | -0.153 | 6.7058
-3.5 | 0.0659 | 0.02195 | -0.1304 | 3.0023
-3 | 0.043 | 0.02435 | -0.1168 | 1.7659
-2.5 | 0.1004 | 0.02367 | -0.1153 | 4.2417
-2 | 0.1654 | 0.0225 | -0.1154 | 7.3511
-1.5 | 0.1724 | 0.02422 | -0.1072 | 7.1181
-1 | 0.3072 | 0.02101 | -0.1178 | 14.6216

## 33. Re 750k Mach 0.00 (1)
BIGFOIL.COM POLAR EXPORT
NACA66-716 a=0.8
NACA66-716 a=0.8 |  |  |  | Cl Max: | 1.685 | at alpha= | 11.5 | deg
JavaFoil+Calcfoil stall+Eppler ext transition |  |  |  | L/D Max: | 149.995 | at alpha= | 5 | deg
Re: | 750000 |  |  | Cd Min: | 0.00658 | at alpha= | -0.5 | deg
Mach: | 0 |  |  | Cl=0 at alpha= | -5.625 | deg
|  |  |  | @ Cl=0.1, Cd= | 0.0094634
|  |  |  | @ Cl=0.4, Cd= | 0.0087646
|  |  |  | @ Cl=0.6, Cd= | 0.0075925
alpha (deg) | Cl | Cd | Cm | Cl/Cd
-20 | -0.485 | 0.20336 | -0.043 | -2.383
-19.5 | -0.498 | 0.18671 | -0.044 | -2.665
-19 | -0.51 | 0.18146 | -0.045 | -2.81
-18.5 | -0.521 | 0.17356 | -0.045 | -3.004
-18 | -0.532 | 0.16702 | -0.046 | -3.186
-17.5 | -0.542 | 0.15883 | -0.047 | -3.41
-17 | -0.55 | 0.14988 | -0.048 | -3.668
-16.5 | -0.556 | 0.1379 | -0.048 | -4.033
-16 | -0.56 | 0.13213 | -0.049 | -4.242
-15.5 | -0.563 | 0.12358 | -0.05 | -4.553
-15 | -0.562 | 0.11633 | -0.05 | -4.834
-14.5 | -0.559 | 0.11122 | -0.051 | -5.029
-14 | -0.553 | 0.1022 | -0.052 | -5.414
-13.5 | -0.544 | 0.09605 | -0.053 | -5.665
-13 | -0.532 | 0.09162 | -0.054 | -5.801
-12.5 | -0.515 | 0.08676 | -0.054 | -5.94
-12 | -0.496 | 0.08192 | -0.055 | -6.052
-11.5 | -0.473 | 0.07602 | -0.057 | -6.219
-11 | -0.446 | 0.07144 | -0.058 | -6.249
-10.5 | -0.415 | 0.06722 | -0.053 | -6.175
-10 | -0.382 | 0.06297 | -0.054 | -6.07
-9.5 | -0.346 | 0.05937 | -0.054 | -5.831
-9 | -0.308 | 0.0562 | -0.056 | -5.475
-8.5 | -0.266 | 0.05289 | -0.057 | -5.034
-8 | -0.222 | 0.05001 | -0.058 | -4.449
-7.5 | -0.177 | 0.04697 | -0.06 | -3.779
-7 | -0.132 | 0.04417 | -0.062 | -2.978
-6.5 | -0.085 | 0.04157 | -0.065 | -2.035
-6 | -0.045 | 0.01002 | -0.127 | -4.527
-5.5 | 0.015 | 0.00983 | -0.128 | 1.496
-5 | 0.075 | 0.00954 | -0.129 | 7.903
-4.5 | 0.137 | 0.00935 | -0.131 | 14.616
-4 | 0.198 | 0.00917 | -0.132 | 21.609
-3.5 | 0.26 | 0.00907 | -0.133 | 28.656
-3 | 0.322 | 0.00887 | -0.134 | 36.309
-2.5 | 0.384 | 0.00879 | -0.135 | 43.691
-2 | 0.447 | 0.00869 | -0.136 | 51.473
-1.5 | 0.509 | 0.0086 | -0.137 | 59.156
-1 | 0.571 | 0.00851 | -0.138 | 67.051
-0.5 | 0.632 | 0.00658 | -0.139 | 96.038
0 | 0.682 | 0.00686 | -0.14 | 99.478
0.5 | 0.742 | 0.00695 | -0.141 | 106.708
1 | 0.802 | 0.00707 | -0.143 | 113.402
1.5 | 0.861 | 0.00718 | -0.144 | 120.004
2 | 0.921 | 0.00732 | -0.145 | 125.867
2.5 | 0.98 | 0.00746 | -0.146 | 131.428
3 | 1.039 | 0.00761 | -0.147 | 136.542
3.5 | 1.092 | 0.00778 | -0.148 | 140.294
4 | 1.148 | 0.00797 | -0.149 | 143.972
4.5 | 1.203 | 0.00818 | -0.15 | 147.116
5 | 1.257 | 0.00838 | -0.151 | 149.995
5.5 | 1.306 | 0.01844 | -0.151 | 70.818
6 | 1.356 | 0.01913 | -0.152 | 70.873
6.5 | 1.404 | 0.01996 | -0.153 | 70.331
7 | 1.449 | 0.02079 | -0.154 | 69.711
7.5 | 1.492 | 0.02163 | -0.155 | 68.984
8 | 1.532 | 0.02253 | -0.156 | 68.015
8.5 | 1.569 | 0.02343 | -0.157 | 66.968
9 | 1.603 | 0.02447 | -0.158 | 65.504
9.5 | 1.63 | 0.02553 | -0.159 | 63.85
10 | 1.651 | 0.02667 | -0.16 | 61.922
10.5 | 1.668 | 0.02784 | -0.16 | 59.895
11 | 1.679 | 0.02888 | -0.161 | 58.13
11.5 | 1.685 | 0.03026 | -0.162 | 55.671
12 | 1.685 | 0.03149 | -0.163 | 53.505
12.5 | 1.68 | 0.03289 | -0.163 | 51.086
13 | 1.668 | 0.0344 | -0.164 | 48.494
13.5 | 1.646 | 0.03609 | -0.165 | 45.608
14 | 1.37 | 0.09529 | -0.102 | 14.379
14.5 | 1.331 | 0.10518 | -0.086 | 12.657
15 | 1.301 | 0.1124 | -0.083 | 11.575
15.5 | 1.269 | 0.12043 | -0.081 | 10.536
16 | 1.234 | 0.12877 | -0.079 | 9.583
16.5 | 1.199 | 0.13626 | -0.081 | 8.796

## 34. Re 750k Mach 0.00 (2)
BIGFOIL.COM POLAR EXPORT
NACA66-716 a=0.8
NACA66-716 a=0.8 |  |  |  | Cl Max: | 1.4226 | at alpha= | 19.5 | deg
XFOIL ncrit=9 |  |  |  | L/D Max: | 135.234 | at alpha= | 5.5 | deg
Re: | 750000 |  |  | Cd Min: | 0.1152 | at alpha= | 20 | deg
Mach: | 0 |  |  | Cl=0 at alpha= | -5.9711 | deg
|  |  |  | @ Cl=0.1, Cd= | 0.012259
|  |  |  | @ Cl=0.4, Cd= | 0.0090621
|  |  |  | @ Cl=0.6, Cd= | 0.0084911
alpha (deg) | Cl | Cd | Cm | Cl/Cd
-8 | -0.1778 | 0.02709 | -0.1489 | -6.5633
-7.5 | -0.1519 | 0.01974 | -0.1453 | -7.695
-7 | -0.1057 | 0.0167 | -0.1445 | -6.3293
-6.5 | -0.0548 | 0.01525 | -0.1445 | -3.5934
-6 | -0.003 | 0.01396 | -0.1445 | -0.2149
-5.5 | 0.049 | 0.013 | -0.1446 | 3.7692
-5 | 0.1006 | 0.01225 | -0.1446 | 8.2122
-4.5 | 0.1517 | 0.01168 | -0.1444 | 12.988
-4 | 0.2007 | 0.01085 | -0.144 | 18.4977
-3.5 | 0.2539 | 0.01043 | -0.1443 | 24.3432
-3 | 0.3089 | 0.01015 | -0.1449 | 30.4335
-2.5 | 0.3639 | 0.00984 | -0.1455 | 36.9817
-2 | 0.4117 | 0.00881 | -0.1454 | 46.731
-1.5 | 0.4574 | 0.00772 | -0.1448 | 59.2487
-1 | 0.5131 | 0.00801 | -0.1451 | 64.0574
-0.5 | 0.5685 | 0.00834 | -0.1452 | 68.1655
0 | 0.6248 | 0.00861 | -0.1456 | 72.5668
0.5 | 0.6831 | 0.00882 | -0.1466 | 77.449
1 | 0.7402 | 0.00898 | -0.1476 | 82.4276
1.5 | 0.7923 | 0.00902 | -0.1476 | 87.8381
2 | 0.8479 | 0.00904 | -0.1482 | 93.7942
2.5 | 0.9072 | 0.00904 | -0.1495 | 100.354
3 | 0.964 | 0.00914 | -0.1504 | 105.4705
3.5 | 1.0143 | 0.00915 | -0.15 | 110.8525
4 | 1.0748 | 0.00905 | -0.1514 | 118.7624
4.5 | 1.1193 | 0.00885 | -0.1495 | 126.4746
5 | 1.1603 | 0.00879 | -0.1469 | 132.0023
5.5 | 1.1833 | 0.00875 | -0.1404 | 135.2343
6 | 1.1921 | 0.00919 | -0.1315 | 129.7171
6.5 | 1.1897 | 0.01023 | -0.121 | 116.2952
7 | 1.1613 | 0.01269 | -0.1068 | 91.513
7.5 | 1.1376 | 0.01573 | -0.0947 | 72.3204
8 | 1.1227 | 0.01895 | -0.085 | 59.2454
8.5 | 1.115 | 0.02226 | -0.0771 | 50.0898
9 | 1.1093 | 0.02578 | -0.0701 | 43.0295
10 | 1.1321 | 0.03118 | -0.0611 | 36.3085
11 | 1.1926 | 0.03534 | -0.0584 | 33.7465
11.5 | 1.2205 | 0.03747 | -0.0566 | 32.5727
12 | 1.2404 | 0.0403 | -0.0542 | 30.7792
12.5 | 1.2585 | 0.04336 | -0.0518 | 29.0244
13 | 1.2821 | 0.04604 | -0.0501 | 27.8475
13.5 | 1.3024 | 0.04908 | -0.0484 | 26.5363
14 | 1.3178 | 0.05267 | -0.0465 | 25.0199
14.5 | 1.3266 | 0.05701 | -0.0443 | 23.2696
15 | 1.3464 | 0.06039 | -0.0432 | 22.2951
15.5 | 1.3629 | 0.06422 | -0.0422 | 21.2224
16 | 1.3779 | 0.06834 | -0.0414 | 20.1624
16.5 | 1.388 | 0.07304 | -0.0406 | 19.0033
17 | 1.3959 | 0.07805 | -0.0397 | 17.8847
17.5 | 1.406 | 0.08317 | -0.0397 | 16.9051
18 | 1.4134 | 0.0887 | -0.04 | 15.9346
18.5 | 1.4186 | 0.0947 | -0.0409 | 14.9799
19 | 1.4214 | 0.10118 | -0.0422 | 14.0482
19.5 | 1.4226 | 0.10794 | -0.0439 | 13.1795
20 | 1.4197 | 0.1152 | -0.0459 | 12.3238

## 35. Re 750k Mach 0.10 (1)
BIGFOIL.COM POLAR EXPORT
NACA66-716 a=0.8
NACA66-716 a=0.8 |  |  |  | Cl Max: | 1.678 | at alpha= | 11.5 | deg
JavaFoil+Calcfoil stall+Eppler ext transition |  |  |  | L/D Max: | 150.015 | at alpha= | 5 | deg
Re: | 750000 |  |  | Cd Min: | 0.00663 | at alpha= | -0.5 | deg
Mach: | 0.1 |  |  | Cl=0 at alpha= | -5.623 | deg
|  |  |  | @ Cl=0.1, Cd= | 0.0094988
|  |  |  | @ Cl=0.4, Cd= | 0.0087681
|  |  |  | @ Cl=0.6, Cd= | 0.0077144
alpha (deg) | Cl | Cd | Cm | Cl/Cd
-20 | -0.438 | 0.20677 | -0.043 | -2.117
-19.5 | -0.453 | 0.19764 | -0.044 | -2.293
-19 | -0.468 | 0.18452 | -0.045 | -2.537
-18.5 | -0.483 | 0.18006 | -0.045 | -2.68
-18 | -0.496 | 0.16611 | -0.046 | -2.986
-17.5 | -0.509 | 0.16083 | -0.047 | -3.162
-17 | -0.52 | 0.15269 | -0.047 | -3.403
-16.5 | -0.529 | 0.14326 | -0.048 | -3.694
-16 | -0.537 | 0.13394 | -0.049 | -4.006
-15.5 | -0.542 | 0.12639 | -0.05 | -4.286
-15 | -0.544 | 0.12031 | -0.05 | -4.525
-14.5 | -0.544 | 0.11233 | -0.051 | -4.844
-14 | -0.541 | 0.10457 | -0.052 | -5.171
-13.5 | -0.534 | 0.09769 | -0.053 | -5.465
-13 | -0.523 | 0.09142 | -0.054 | -5.726
-12.5 | -0.509 | 0.08793 | -0.055 | -5.792
-12 | -0.491 | 0.08287 | -0.055 | -5.929
-11.5 | -0.47 | 0.07671 | -0.057 | -6.124
-11 | -0.444 | 0.07198 | -0.058 | -6.175
-10.5 | -0.414 | 0.06758 | -0.053 | -6.128
-10 | -0.382 | 0.06342 | -0.054 | -6.023
-9.5 | -0.347 | 0.05994 | -0.055 | -5.782
-9 | -0.308 | 0.05637 | -0.056 | -5.468
-8.5 | -0.267 | 0.053 | -0.058 | -5.038
-8 | -0.223 | 0.05014 | -0.058 | -4.45
-7.5 | -0.178 | 0.04721 | -0.06 | -3.772
-7 | -0.132 | 0.04438 | -0.062 | -2.973
-6.5 | -0.085 | 0.04174 | -0.065 | -2.033
-6 | -0.046 | 0.01013 | -0.128 | -4.499
-5.5 | 0.015 | 0.00983 | -0.129 | 1.504
-5 | 0.076 | 0.00955 | -0.13 | 7.937
-4.5 | 0.137 | 0.00942 | -0.131 | 14.576
-4 | 0.199 | 0.00924 | -0.132 | 21.554
-3.5 | 0.261 | 0.00908 | -0.133 | 28.772
-3 | 0.324 | 0.00893 | -0.135 | 36.224
-2.5 | 0.386 | 0.00879 | -0.136 | 43.924
-2 | 0.45 | 0.00869 | -0.137 | 51.744
-1.5 | 0.512 | 0.00861 | -0.138 | 59.445
-1 | 0.574 | 0.00852 | -0.139 | 67.332
-0.5 | 0.635 | 0.00663 | -0.14 | 95.782
0 | 0.685 | 0.00691 | -0.141 | 99.132
0.5 | 0.746 | 0.007 | -0.142 | 106.47
1 | 0.806 | 0.00711 | -0.143 | 113.244
1.5 | 0.866 | 0.00721 | -0.144 | 120.117
2 | 0.925 | 0.00737 | -0.145 | 125.544
2.5 | 0.985 | 0.00748 | -0.146 | 131.672
3 | 1.045 | 0.00764 | -0.147 | 136.731
3.5 | 1.097 | 0.00783 | -0.148 | 140.013
4 | 1.153 | 0.008 | -0.149 | 144.168
4.5 | 1.208 | 0.00822 | -0.15 | 147.076
5 | 1.262 | 0.00842 | -0.151 | 150.015
5.5 | 1.312 | 0.01862 | -0.152 | 70.466
6 | 1.362 | 0.01932 | -0.153 | 70.497
6.5 | 1.41 | 0.02016 | -0.154 | 69.918
7 | 1.455 | 0.02101 | -0.155 | 69.243
7.5 | 1.498 | 0.02182 | -0.156 | 68.634
8 | 1.537 | 0.02272 | -0.157 | 67.661
8.5 | 1.574 | 0.02372 | -0.158 | 66.341
9 | 1.606 | 0.02467 | -0.159 | 65.114
9.5 | 1.632 | 0.02575 | -0.159 | 63.382
10 | 1.652 | 0.02692 | -0.16 | 61.37
10.5 | 1.666 | 0.02827 | -0.161 | 58.952
11 | 1.675 | 0.0292 | -0.162 | 57.371
11.5 | 1.678 | 0.03063 | -0.163 | 54.785
12 | 1.676 | 0.03201 | -0.163 | 52.345
12.5 | 1.667 | 0.03337 | -0.164 | 49.974
13 | 1.651 | 0.03497 | -0.165 | 47.199
13.5 | 1.622 | 0.03643 | -0.165 | 44.536
14 | 1.334 | 0.10079 | -0.086 | 13.235
14.5 | 1.302 | 0.10814 | -0.081 | 12.039
15 | 1.269 | 0.11518 | -0.081 | 11.014
15.5 | 1.232 | 0.12197 | -0.081 | 10.102
16 | 1.193 | 0.13118 | -0.081 | 9.096
16.5 | 1.151 | 0.1396 | -0.078 | 8.248

## 36. Re 750k Mach 0.10 (2)
BIGFOIL.COM POLAR EXPORT
NACA66-716 a=0.8
NACA66-716 a=0.8 |  |  |  | Cl Max: | 1.411 | at alpha= | 19 | deg
XFOIL ncrit=9 |  |  |  | L/D Max: | 134.501 | at alpha= | 5.5 | deg
Re: | 750000 |  |  | Cd Min: | 0.12083 | at alpha= | 20 | deg
Mach: | 0.1 |  |  | Cl=0 at alpha= | -5.9733 | deg
|  |  |  | @ Cl=0.1, Cd= | 0.012358
|  |  |  | @ Cl=0.4, Cd= | 0.0091543
|  |  |  | @ Cl=0.6, Cd= | 0.0085171
alpha (deg) | Cl | Cd | Cm | Cl/Cd
-12 | -0.0685 | 0.08495 | -0.1468 | -0.80636
-11.5 | -0.2151 | 0.04892 | -0.1657 | -4.397
-11 | -0.2905 | 0.03943 | -0.1641 | -7.3675
-10.5 | -0.1853 | 0.04678 | -0.1659 | -3.9611
-10 | -0.2409 | 0.0403 | -0.1601 | -5.9777
-9.5 | -0.2258 | 0.03896 | -0.158 | -5.7957
-9 | -0.2178 | 0.03713 | -0.1536 | -5.8659
-8.5 | -0.217 | 0.02918 | -0.1505 | -7.4366
-8 | -0.175 | 0.02758 | -0.1503 | -6.3452
-7.5 | -0.1499 | 0.02058 | -0.1467 | -7.2838
-7 | -0.1058 | 0.01698 | -0.1456 | -6.2309
-6.5 | -0.0548 | 0.01549 | -0.1455 | -3.5378
-6 | -0.0028 | 0.01412 | -0.1455 | -0.1983
-5.5 | 0.0497 | 0.01312 | -0.1456 | 3.7881
-5 | 0.1012 | 0.01234 | -0.1455 | 8.201
-4.5 | 0.1525 | 0.01175 | -0.1453 | 12.9787
-4 | 0.2019 | 0.01092 | -0.1449 | 18.489
-3.5 | 0.2553 | 0.01048 | -0.1451 | 24.3607
-3 | 0.3105 | 0.01019 | -0.1457 | 30.4711
-2 | 0.4142 | 0.00899 | -0.1461 | 46.0734
-1.5 | 0.4592 | 0.00776 | -0.1455 | 59.1753
-1 | 0.5153 | 0.00804 | -0.1458 | 64.092
-0.5 | 0.5711 | 0.00838 | -0.1459 | 68.1504
0 | 0.628 | 0.00865 | -0.1463 | 72.6012
0.5 | 0.6866 | 0.00889 | -0.1473 | 77.2328
1 | 0.7427 | 0.00905 | -0.1481 | 82.0663
1.5 | 0.7953 | 0.00909 | -0.1481 | 87.4917
2 | 0.8516 | 0.00911 | -0.1488 | 93.4797
2.5 | 0.9119 | 0.0091 | -0.1502 | 100.2088
3 | 0.9673 | 0.00922 | -0.1508 | 104.9132
3.5 | 1.0186 | 0.00922 | -0.1504 | 110.4772
4 | 1.081 | 0.00913 | -0.1522 | 118.4009
4.5 | 1.1246 | 0.00891 | -0.1499 | 126.2177
5 | 1.1645 | 0.00886 | -0.147 | 131.4334
5.5 | 1.1863 | 0.00882 | -0.1402 | 134.5011
6 | 1.1933 | 0.00932 | -0.1309 | 128.0365
6.5 | 1.1897 | 0.01043 | -0.1202 | 114.0652
7 | 1.1606 | 0.01297 | -0.1059 | 89.4834
7.5 | 1.1372 | 0.01607 | -0.0939 | 70.7654
8 | 1.1219 | 0.01937 | -0.0842 | 57.9195
8.5 | 1.1138 | 0.02275 | -0.0763 | 48.9582
9 | 1.1079 | 0.02634 | -0.0693 | 42.0615
10 | 1.133 | 0.03174 | -0.0606 | 35.6963
10.5 | 1.1686 | 0.03359 | -0.0601 | 34.7901
11 | 1.1929 | 0.03599 | -0.0577 | 33.1453
11.5 | 1.22 | 0.03824 | -0.0558 | 31.9038
12 | 1.2386 | 0.04124 | -0.0533 | 30.0339
12.5 | 1.2577 | 0.04428 | -0.051 | 28.4033
13 | 1.2804 | 0.04713 | -0.0492 | 27.1674
13.5 | 1.3005 | 0.05025 | -0.0474 | 25.8806
14 | 1.3138 | 0.05413 | -0.0454 | 24.2712
14.5 | 1.3247 | 0.05838 | -0.0434 | 22.691
15 | 1.3435 | 0.06196 | -0.0423 | 21.6833
15.5 | 1.3598 | 0.06591 | -0.0413 | 20.6312
16 | 1.3741 | 0.07021 | -0.0405 | 19.5713
16.5 | 1.3822 | 0.0752 | -0.0396 | 18.3803
17 | 1.3919 | 0.08023 | -0.039 | 17.3489
17.5 | 1.4008 | 0.08563 | -0.0391 | 16.3588
18 | 1.4064 | 0.09153 | -0.0395 | 15.3655
18.5 | 1.4095 | 0.09799 | -0.0406 | 14.3841
19 | 1.411 | 0.10483 | -0.0423 | 13.4599
19.5 | 1.4097 | 0.11208 | -0.0443 | 12.5776
20 | 1.3975 | 0.12083 | -0.0467 | 11.5658

## 37. Re 750k Mach 0.25 (1)
BIGFOIL.COM POLAR EXPORT
NACA66-716 a=0.8
NACA66-716 a=0.8 |  |  |  | Cl Max: | 1.646 | at alpha= | 10 | deg
JavaFoil+Calcfoil stall+Eppler ext transition |  |  |  | L/D Max: | 148.589 | at alpha= | 5 | deg
Re: | 750000 |  |  | Cd Min: | 0.00678 | at alpha= | -0.5 | deg
Mach: | 0.25 |  |  | Cl=0 at alpha= | -5.621 | deg
|  |  |  | @ Cl=0.1, Cd= | 0.0097171
|  |  |  | @ Cl=0.4, Cd= | 0.0089739
|  |  |  | @ Cl=0.6, Cd= | 0.00837
alpha (deg) | Cl | Cd | Cm | Cl/Cd
-17.5 | -0.172 | 0.17929 | -0.047 | -0.96
-17 | -0.23 | 0.17332 | -0.048 | -1.325
-16.5 | -0.276 | 0.1631 | -0.048 | -1.692
-16 | -0.316 | 0.15484 | -0.049 | -2.044
-15.5 | -0.352 | 0.14481 | -0.049 | -2.431
-15 | -0.383 | 0.13451 | -0.05 | -2.847
-14.5 | -0.409 | 0.12769 | -0.051 | -3.202
-14 | -0.429 | 0.11944 | -0.051 | -3.596
-13.5 | -0.444 | 0.10788 | -0.053 | -4.12
-13 | -0.453 | 0.1021 | -0.053 | -4.44
-12.5 | -0.456 | 0.09352 | -0.055 | -4.877
-12 | -0.452 | 0.08675 | -0.055 | -5.215
-11.5 | -0.443 | 0.08169 | -0.057 | -5.417
-11 | -0.427 | 0.07566 | -0.058 | -5.639
-10.5 | -0.405 | 0.06985 | -0.058 | -5.798
-10 | -0.378 | 0.0658 | -0.06 | -5.747
-9.5 | -0.345 | 0.06137 | -0.054 | -5.629
-9 | -0.31 | 0.05764 | -0.057 | -5.375
-8.5 | -0.27 | 0.05408 | -0.058 | -4.989
-8 | -0.226 | 0.0507 | -0.059 | -4.464
-7.5 | -0.181 | 0.04798 | -0.06 | -3.774
-7 | -0.134 | 0.04512 | -0.062 | -2.98
-6.5 | -0.087 | 0.04248 | -0.063 | -2.037
-6 | -0.047 | 0.01034 | -0.131 | -4.509
-5.5 | 0.015 | 0.01006 | -0.132 | 1.505
-5 | 0.078 | 0.00978 | -0.134 | 7.947
-4.5 | 0.141 | 0.0096 | -0.135 | 14.669
-4 | 0.204 | 0.00933 | -0.136 | 21.912
-3.5 | 0.268 | 0.00925 | -0.137 | 29.022
-3 | 0.332 | 0.0091 | -0.138 | 36.523
-2.5 | 0.396 | 0.00898 | -0.139 | 44.175
-2 | 0.462 | 0.00888 | -0.14 | 52.015
-1.5 | 0.526 | 0.0088 | -0.141 | 59.75
-1 | 0.589 | 0.0087 | -0.143 | 67.709
-0.5 | 0.653 | 0.00678 | -0.144 | 96.269
0 | 0.703 | 0.00708 | -0.145 | 99.277
0.5 | 0.765 | 0.00717 | -0.146 | 106.797
1 | 0.827 | 0.00728 | -0.147 | 113.591
1.5 | 0.888 | 0.00738 | -0.148 | 120.313
2 | 0.95 | 0.00756 | -0.149 | 125.711
2.5 | 1.011 | 0.00771 | -0.15 | 131.184
3 | 1.072 | 0.00789 | -0.151 | 135.907
3.5 | 1.125 | 0.00806 | -0.152 | 139.542
4 | 1.183 | 0.00828 | -0.153 | 142.863
4.5 | 1.239 | 0.00848 | -0.154 | 146.183
5 | 1.294 | 0.00871 | -0.155 | 148.589
5.5 | 1.344 | 0.01946 | -0.156 | 69.057
6 | 1.394 | 0.02023 | -0.157 | 68.889
6.5 | 1.441 | 0.02115 | -0.158 | 68.115
7 | 1.485 | 0.02212 | -0.159 | 67.144
7.5 | 1.525 | 0.02302 | -0.16 | 66.26
8 | 1.562 | 0.02409 | -0.161 | 64.843
8.5 | 1.594 | 0.02513 | -0.162 | 63.425
9 | 1.62 | 0.02635 | -0.163 | 61.496
9.5 | 1.638 | 0.02763 | -0.164 | 59.267
10 | 1.646 | 0.02892 | -0.164 | 56.898
10.5 | 1.646 | 0.03023 | -0.165 | 54.433
11 | 1.636 | 0.03177 | -0.166 | 51.509
11.5 | 1.618 | 0.03308 | -0.167 | 48.907
12 | 1.326 | 0.08316 | -0.081 | 15.941
12.5 | 1.295 | 0.0896 | -0.077 | 14.448
13 | 1.254 | 0.09576 | -0.077 | 13.093
13.5 | 1.198 | 0.10308 | -0.073 | 11.625
14 | 1.136 | 0.11101 | -0.073 | 10.232
14.5 | 1.066 | 0.12168 | -0.074 | 8.764
15 | 0.99 | 0.13282 | -0.073 | 7.451

## 38. Re 750k Mach 0.25 (2)
BIGFOIL.COM POLAR EXPORT
NACA66-716 a=0.8
NACA66-716 a=0.8 |  |  |  | Cl Max: | 1.3547 | at alpha= | 17 | deg
XFOIL ncrit=9 |  |  |  | L/D Max: | 128.517 | at alpha= | 5 | deg
Re: | 750000 |  |  | Cd Min: | 0.19775 | at alpha= | -20 | deg
Mach: | 0.25 |  |  | Cl=0 at alpha= | -5.9906 | deg
|  |  |  | @ Cl=0.1, Cd= | 0.012986
|  |  |  | @ Cl=0.4, Cd= | 0.010054
|  |  |  | @ Cl=0.6, Cd= | 0.0087118
alpha (deg) | Cl | Cd | Cm | Cl/Cd
-20 | -0.2329 | 0.19775 | -0.0959 | -1.1777
-19.5 | -0.2171 | 0.19105 | -0.0996 | -1.1364
-19 | -0.2056 | 0.18407 | -0.1038 | -1.117
-18.5 | -0.1883 | 0.1773 | -0.1073 | -1.062
-18 | -0.1683 | 0.17185 | -0.1104 | -0.97934
-17.5 | -0.1508 | 0.16605 | -0.1137 | -0.90816
-17 | -0.1349 | 0.15984 | -0.117 | -0.84397
-16.5 | -0.1274 | 0.15169 | -0.1213 | -0.83987
-16 | -0.1177 | 0.14416 | -0.1252 | -0.81645
-15.5 | -0.1025 | 0.13698 | -0.1281 | -0.74828
-15 | -0.0842 | 0.13148 | -0.1308 | -0.6404
-14.5 | -0.0667 | 0.1263 | -0.1336 | -0.52811
-14 | -0.0702 | 0.11639 | -0.1385 | -0.60314
-13 | -0.0435 | 0.10408 | -0.1435 | -0.41795
-12.5 | -0.05 | 0.09419 | -0.1485 | -0.53084
-12 | -0.0429 | 0.0879 | -0.1507 | -0.48805
-11.5 | -0.0427 | 0.07987 | -0.1555 | -0.53462
-11 | -0.0563 | 0.07039 | -0.1593 | -0.79983
-10.5 | -0.0412 | 0.06667 | -0.1607 | -0.61797
-10 | -0.07 | 0.0543 | -0.1694 | -1.2891
-9.5 | -0.1183 | 0.04547 | -0.1713 | -2.6017
-9 | -0.1711 | 0.0406 | -0.1639 | -4.2143
-8 | -0.1526 | 0.03055 | -0.1588 | -4.9951
-7.5 | -0.1353 | 0.02454 | -0.1546 | -5.5134
-7 | -0.1022 | 0.01951 | -0.1523 | -5.2383
-6.5 | -0.0538 | 0.01694 | -0.1515 | -3.1759
-6 | -0.001 | 0.01508 | -0.1511 | -0.066313
-5.5 | 0.0525 | 0.01386 | -0.1509 | 3.7879
-5 | 0.1047 | 0.0129 | -0.1504 | 8.1163
-4.5 | 0.1574 | 0.01216 | -0.1501 | 12.9441
-4 | 0.2093 | 0.01137 | -0.1497 | 18.4081
-3.5 | 0.2631 | 0.0108 | -0.1497 | 24.3611
-3 | 0.3193 | 0.01052 | -0.1501 | 30.3517
-2.5 | 0.3728 | 0.0102 | -0.1499 | 36.549
-2 | 0.427 | 0.00991 | -0.15 | 43.0878
-1.5 | 0.4689 | 0.00798 | -0.1491 | 58.7594
-1 | 0.5273 | 0.00826 | -0.1495 | 63.8378
-0.5 | 0.5861 | 0.00863 | -0.1499 | 67.9143
0 | 0.6456 | 0.00898 | -0.1504 | 71.8931
0.5 | 0.7007 | 0.0093 | -0.1504 | 75.3441
1 | 0.7546 | 0.00947 | -0.1503 | 79.6832
1.5 | 0.8112 | 0.00948 | -0.1507 | 85.5696
2 | 0.8729 | 0.00947 | -0.1521 | 92.1753
2.5 | 0.9365 | 0.00959 | -0.1539 | 97.6538
3 | 0.983 | 0.00969 | -0.1522 | 101.4448
3.5 | 1.0426 | 0.00962 | -0.153 | 108.3784
4 | 1.0997 | 0.00963 | -0.1533 | 114.1952
4.5 | 1.1542 | 0.00933 | -0.1526 | 123.7085
5 | 1.1875 | 0.00924 | -0.1478 | 128.5173
5.5 | 1.1956 | 0.0094 | -0.1378 | 127.1915
6 | 1.2005 | 0.01007 | -0.128 | 119.2155
6.5 | 1.1899 | 0.01162 | -0.116 | 102.401
7 | 1.16 | 0.0145 | -0.1018 | 80
7.5 | 1.1356 | 0.01799 | -0.09 | 63.124
8 | 1.119 | 0.02171 | -0.0804 | 51.5431
8.5 | 1.1092 | 0.02545 | -0.0725 | 43.5835
9.5 | 1.112 | 0.0326 | -0.0609 | 34.1104
10 | 1.1378 | 0.03479 | -0.058 | 32.7048
11.5 | 1.2176 | 0.04251 | -0.0518 | 28.6427
12 | 1.2288 | 0.0465 | -0.0487 | 26.4258
12.5 | 1.2513 | 0.04967 | -0.0467 | 25.1923
13 | 1.2713 | 0.05317 | -0.0447 | 23.9101
13.5 | 1.2873 | 0.05716 | -0.0428 | 22.521
14 | 1.2947 | 0.06204 | -0.0405 | 20.8688
14.5 | 1.3132 | 0.0661 | -0.0391 | 19.8669
15 | 1.3294 | 0.07053 | -0.038 | 18.8487
15.5 | 1.3424 | 0.07543 | -0.0371 | 17.7966
16 | 1.3507 | 0.08099 | -0.0365 | 16.6774
16.5 | 1.3546 | 0.08733 | -0.0361 | 15.5113
17 | 1.3547 | 0.09453 | -0.0366 | 14.3309
17.5 | 1.3491 | 0.10279 | -0.038 | 13.1248
18 | 1.3398 | 0.11186 | -0.0406 | 11.9775
18.5 | 1.329 | 0.1215 | -0.0442 | 10.9383
19 | 1.314 | 0.13218 | -0.0492 | 9.941
19.5 | 1.2946 | 0.14397 | -0.0555 | 8.9922
20 | 1.269 | 0.15742 | -0.0636 | 8.0612

## 39. Re 750k Mach 0.50 (1)
BIGFOIL.COM POLAR EXPORT
NACA66-716 a=0.8
NACA66-716 a=0.8 |  |  |  | Cl Max: | 1.571 | at alpha= | 7 | deg
JavaFoil+Calcfoil stall+Eppler ext transition |  |  |  | L/D Max: | 139.358 | at alpha= | 4.5 | deg
Re: | 750000 |  |  | Cd Min: | 0.0074 | at alpha= | -0.5 | deg
Mach: | 0.5 |  |  | Cl=0 at alpha= | -5.6204 | deg
|  |  |  | @ Cl=0.1, Cd= | 0.0276
|  |  |  | @ Cl=0.4, Cd= | 0.0097317
|  |  |  | @ Cl=0.6, Cd= | 0.0094099
alpha (deg) | Cl | Cd | Cm | Cl/Cd
-20 | -0.809 | 0.20259 | -0.059 | -3.993
-19.5 | -0.781 | 0.19613 | -0.059 | -3.983
-19 | -0.753 | 0.19275 | -0.059 | -3.909
-18.5 | -0.726 | 0.18383 | -0.06 | -3.948
-18 | -0.698 | 0.18521 | -0.06 | -3.768
-17.5 | -0.669 | 0.17581 | -0.06 | -3.806
-17 | -0.64 | 0.17532 | -0.059 | -3.653
-16.5 | -0.613 | 0.16688 | -0.059 | -3.67
-16 | -0.585 | 0.16043 | -0.06 | -3.644
-15.5 | -0.557 | 0.15521 | -0.06 | -3.587
-15 | -0.529 | 0.15192 | -0.061 | -3.481
-14.5 | -0.501 | 0.14793 | -0.061 | -3.385
-14 | -0.472 | 0.14219 | -0.059 | -3.319
-13.5 | -0.444 | 0.13524 | -0.058 | -3.28
-13 | -0.416 | 0.12779 | -0.059 | -3.252
-12.5 | -0.388 | 0.1283 | -0.059 | -3.021
-12 | -0.359 | 0.1233 | -0.06 | -2.915
-11.5 | -0.331 | 0.12013 | -0.06 | -2.758
-11 | -0.303 | 0.11692 | -0.061 | -2.593
-10.5 | -0.275 | 0.11401 | -0.061 | -2.412
-10 | -0.246 | 0.10163 | -0.056 | -2.425
-9.5 | -0.218 | 0.09892 | -0.057 | -2.207
-9 | -0.19 | 0.0963 | -0.057 | -1.975
-8.5 | -0.162 | 0.06411 | -0.065 | -2.533
-8 | -0.198 | 0.06207 | -0.063 | -3.195
-7.5 | -0.177 | 0.05411 | -0.06 | -3.276
-7 | -0.138 | 0.04919 | -0.062 | -2.811
-6.5 | -0.092 | 0.04545 | -0.066 | -2.015
-6 | -0.041 | 0.04259 | -0.068 | -0.951
-5.5 | 0.013 | 0.03978 | -0.071 | 0.335
-5 | 0.069 | 0.0373 | -0.075 | 1.851
-4.5 | 0.155 | 0.01039 | -0.149 | 14.908
-4 | 0.227 | 0.01025 | -0.151 | 22.145
-3.5 | 0.299 | 0.00999 | -0.152 | 29.886
-3 | 0.371 | 0.00978 | -0.154 | 37.884
-2.5 | 0.443 | 0.00966 | -0.155 | 45.808
-2 | 0.517 | 0.00949 | -0.156 | 54.414
-1.5 | 0.588 | 0.00942 | -0.157 | 62.411
-1 | 0.659 | 0.00936 | -0.159 | 70.355
-0.5 | 0.73 | 0.0074 | -0.16 | 98.631
0 | 0.783 | 0.00782 | -0.161 | 100.196
0.5 | 0.852 | 0.00792 | -0.162 | 107.577
1 | 0.921 | 0.00809 | -0.164 | 113.853
1.5 | 0.989 | 0.00827 | -0.165 | 119.667
2 | 1.057 | 0.00847 | -0.166 | 124.788
2.5 | 1.125 | 0.00869 | -0.167 | 129.446
3 | 1.194 | 0.00899 | -0.168 | 132.847
3.5 | 1.249 | 0.00924 | -0.169 | 135.134
4 | 1.311 | 0.00952 | -0.171 | 137.647
4.5 | 1.371 | 0.00984 | -0.172 | 139.358
5 | 1.426 | 0.02275 | -0.173 | 62.671
5.5 | 1.476 | 0.02387 | -0.174 | 61.843
6 | 1.519 | 0.02522 | -0.175 | 60.24
6.5 | 1.552 | 0.02652 | -0.176 | 58.533
7 | 1.571 | 0.02807 | -0.177 | 55.954
7.5 | 1.566 | 0.02998 | -0.178 | 52.232
8 | 1.265 | 0.05455 | -0.086 | 23.18
8.5 | 1.122 | 0.06234 | -0.067 | 17.994
9 | 0.806 | 0.08758 | -0.067 | 9.2
9.5 | 0.833 | 0.09562 | -0.071 | 8.708
10 | 0.86 | 0.10319 | -0.075 | 8.33
10.5 | 0.886 | 0.10583 | -0.075 | 8.373
11 | 0.912 | 0.11308 | -0.075 | 8.068
11.5 | 0.94 | 0.12241 | -0.085 | 7.683
12 | 0.967 | 0.12036 | -0.086 | 8.032

## 40. Re 750k Mach 0.50 (2)
BIGFOIL.COM POLAR EXPORT
NACA66-716 a=0.8
NACA66-716 a=0.8 |  |  |  | Cl Max: | 1.2378 | at alpha= | 13.5 | deg
XFOIL ncrit=9 |  |  |  | L/D Max: | 89.264 | at alpha= | 5 | deg
Re: | 750000 |  |  | Cd Min: | 0.23076 | at alpha= | 18.5 | deg
Mach: | 0.5 |  |  | Cl=0 at alpha= | -6.5284 | deg
|  |  |  | @ Cl=0.1, Cd= | 0.017223
|  |  |  | @ Cl=0.4, Cd= | 0.011853
|  |  |  | @ Cl=0.6, Cd= | 0.010487
alpha (deg) | Cl | Cd | Cm | Cl/Cd
-20 | -0.2185 | 0.21178 | -0.1094 | -1.0317
-19.5 | -0.1998 | 0.20429 | -0.1138 | -0.97802
-19 | -0.1822 | 0.19721 | -0.1181 | -0.92389
-18.5 | -0.1581 | 0.19034 | -0.1219 | -0.83062
-18 | -0.1367 | 0.18391 | -0.1257 | -0.7433
-17.5 | -0.1162 | 0.1772 | -0.1295 | -0.65576
-17 | -0.097 | 0.17008 | -0.1334 | -0.57032
-16.5 | -0.0819 | 0.16237 | -0.1379 | -0.5044
-16 | -0.0655 | 0.15505 | -0.1419 | -0.42244
-15.5 | -0.044 | 0.14808 | -0.1449 | -0.29714
-15 | -0.0236 | 0.14188 | -0.1482 | -0.16634
-14.5 | -0.0069 | 0.13493 | -0.1522 | -0.051138
-14 | 0.0022 | 0.12713 | -0.1566 | 0.017305
-13.5 | 0.016 | 0.11973 | -0.16 | 0.13363
-13 | 0.0391 | 0.11401 | -0.1622 | 0.34295
-12.5 | 0.0528 | 0.10742 | -0.1658 | 0.49153
-12 | 0.0526 | 0.09839 | -0.1705 | 0.53461
-11.5 | 0.0783 | 0.09435 | -0.1716 | 0.82989
-11 | 0.0749 | 0.08556 | -0.1762 | 0.87541
-10.5 | 0.0966 | 0.0813 | -0.1777 | 1.1882
-10 | 0.0884 | 0.07176 | -0.1844 | 1.2319
-9.5 | 0.0964 | 0.06632 | -0.1851 | 1.4536
-9 | 0.1031 | 0.06045 | -0.1875 | 1.7055
-8.5 | 0.0933 | 0.05113 | -0.1945 | 1.8248
-7.5 | 0.0073 | 0.03863 | -0.1914 | 0.18897
-7 | -0.0166 | 0.02996 | -0.1864 | -0.55407
-6.5 | 0.001 | 0.02607 | -0.1823 | 0.038358
-6 | 0.0252 | 0.022 | -0.178 | 1.1455
-5.5 | 0.067 | 0.01868 | -0.175 | 3.5867
-5 | 0.12 | 0.01634 | -0.1731 | 7.3439
-4.5 | 0.1729 | 0.01486 | -0.1708 | 11.6353
-4 | 0.2269 | 0.01384 | -0.1687 | 16.3945
-3.5 | 0.281 | 0.01303 | -0.1668 | 21.5656
-3 | 0.3362 | 0.01227 | -0.1654 | 27.4002
-2.5 | 0.398 | 0.01186 | -0.1652 | 33.5582
-2 | 0.4547 | 0.01165 | -0.1642 | 39.03
-1.5 | 0.5006 | 0.01171 | -0.161 | 42.7498
-1 | 0.5357 | 0.00995 | -0.1578 | 53.8392
-0.5 | 0.5934 | 0.01044 | -0.1563 | 56.8391
0 | 0.6588 | 0.01091 | -0.1562 | 60.385
0.5 | 0.7303 | 0.01128 | -0.1576 | 64.7429
1 | 0.7185 | 0.01232 | -0.1431 | 58.3198
1.5 | 0.7841 | 0.01243 | -0.1437 | 63.0813
2 | 0.8686 | 0.01223 | -0.1478 | 71.0221
2.5 | 0.8601 | 0.01366 | -0.1347 | 62.9649
3 | 0.9395 | 0.01335 | -0.1375 | 70.3745
3.5 | 0.9946 | 0.01361 | -0.1358 | 73.0786
4 | 1.0407 | 0.0139 | -0.1324 | 74.8705
4.5 | 1.1169 | 0.01361 | -0.1339 | 82.0647
5 | 1.1765 | 0.01318 | -0.1319 | 89.264
5.5 | 1.1712 | 0.01471 | -0.1198 | 79.6193
6 | 1.1918 | 0.01597 | -0.1122 | 74.6274
6.5 | 1.1999 | 0.01782 | -0.1028 | 67.3345
7 | 1.1723 | 0.0219 | -0.0899 | 53.5297
7.5 | 1.1484 | 0.0265 | -0.079 | 43.3358
8 | 1.1298 | 0.03138 | -0.07 | 36.0038
8.5 | 1.1098 | 0.03681 | -0.062 | 30.1494
9 | 1.1036 | 0.04192 | -0.056 | 26.3263
9.5 | 1.1278 | 0.04533 | -0.0525 | 24.8798
10 | 1.1515 | 0.04904 | -0.0492 | 23.4808
10.5 | 1.1679 | 0.05352 | -0.0459 | 21.8217
11 | 1.1829 | 0.05838 | -0.0428 | 20.2621
12 | 1.2099 | 0.06887 | -0.0379 | 17.5679
12.5 | 1.2211 | 0.07481 | -0.0358 | 16.3227
13 | 1.2347 | 0.0809 | -0.034 | 15.2621
13.5 | 1.2378 | 0.08859 | -0.0333 | 13.9722
14 | 1.2287 | 0.09821 | -0.0344 | 12.5109
14.5 | 1.2109 | 0.10955 | -0.0377 | 11.0534
15 | 1.1885 | 0.12216 | -0.0432 | 9.729
15.5 | 1.1633 | 0.13605 | -0.0508 | 8.5505
16 | 1.1347 | 0.15175 | -0.0608 | 7.4774
16.5 | 1.1053 | 0.1691 | -0.0726 | 6.5364
17 | 1.077 | 0.1884 | -0.0851 | 5.7166
17.5 | 1.0649 | 0.20524 | -0.0951 | 5.1886
18 | 1.0658 | 0.21888 | -0.1032 | 4.8693
18.5 | 1.0732 | 0.23076 | -0.1103 | 4.6507

## 41. Re 1M Mach 0.00 (1)
BIGFOIL.COM POLAR EXPORT
NACA66-716 a=0.8
NACA66-716 a=0.8 |  |  |  | Cl Max: | 1.687 | at alpha= | 12 | deg
JavaFoil+Calcfoil stall+Eppler ext transition |  |  |  | L/D Max: | 167.072 | at alpha= | 5 | deg
Re: | 1000000 |  |  | Cd Min: | 0.00603 | at alpha= | -0.5 | deg
Mach: | 0 |  |  | Cl=0 at alpha= | -5.625 | deg
|  |  |  | @ Cl=0.1, Cd= | 0.0089174
|  |  |  | @ Cl=0.4, Cd= | 0.0082046
|  |  |  | @ Cl=0.6, Cd= | 0.007032
alpha (deg) | Cl | Cd | Cm | Cl/Cd
-20 | -0.485 | 0.19804 | -0.044 | -2.448
-19.5 | -0.498 | 0.1844 | -0.045 | -2.7
-19 | -0.51 | 0.17328 | -0.045 | -2.944
-18.5 | -0.522 | 0.16901 | -0.046 | -3.086
-18 | -0.532 | 0.15867 | -0.047 | -3.355
-17.5 | -0.542 | 0.15195 | -0.047 | -3.566
-17 | -0.55 | 0.14422 | -0.048 | -3.813
-16.5 | -0.556 | 0.13479 | -0.049 | -4.127
-16 | -0.561 | 0.12852 | -0.049 | -4.362
-15.5 | -0.563 | 0.12102 | -0.05 | -4.651
-15 | -0.563 | 0.11408 | -0.051 | -4.931
-14.5 | -0.559 | 0.10729 | -0.052 | -5.214
-14 | -0.553 | 0.10117 | -0.053 | -5.471
-13.5 | -0.544 | 0.0951 | -0.053 | -5.723
-13 | -0.532 | 0.08904 | -0.054 | -5.971
-12.5 | -0.516 | 0.08521 | -0.055 | -6.051
-12 | -0.496 | 0.07996 | -0.056 | -6.203
-11.5 | -0.473 | 0.07467 | -0.058 | -6.337
-11 | -0.447 | 0.06963 | -0.059 | -6.414
-10.5 | -0.415 | 0.06571 | -0.054 | -6.322
-10 | -0.383 | 0.06172 | -0.056 | -6.197
-9.5 | -0.346 | 0.0586 | -0.056 | -5.912
-9 | -0.308 | 0.05517 | -0.058 | -5.582
-8.5 | -0.266 | 0.05145 | -0.058 | -5.178
-8 | -0.223 | 0.04832 | -0.06 | -4.609
-7.5 | -0.178 | 0.04558 | -0.065 | -3.906
-7 | -0.163 | 0.00998 | -0.125 | -16.332
-6.5 | -0.105 | 0.00964 | -0.126 | -10.855
-6 | -0.045 | 0.00948 | -0.128 | -4.785
-5.5 | 0.015 | 0.00918 | -0.129 | 1.603
-5 | 0.075 | 0.00899 | -0.13 | 8.388
-4.5 | 0.137 | 0.00881 | -0.131 | 15.513
-4 | 0.198 | 0.00864 | -0.132 | 22.935
-3.5 | 0.26 | 0.00843 | -0.133 | 30.829
-3 | 0.322 | 0.00833 | -0.134 | 38.642
-2.5 | 0.384 | 0.00823 | -0.135 | 46.645
-2 | 0.447 | 0.00813 | -0.136 | 55.008
-1.5 | 0.509 | 0.00804 | -0.138 | 63.305
-1 | 0.571 | 0.00794 | -0.139 | 71.843
-0.5 | 0.632 | 0.00603 | -0.14 | 104.778
0 | 0.684 | 0.00622 | -0.141 | 109.909
0.5 | 0.744 | 0.0063 | -0.142 | 118.102
1 | 0.804 | 0.00641 | -0.143 | 125.409
1.5 | 0.864 | 0.0065 | -0.144 | 132.956
2 | 0.923 | 0.00662 | -0.145 | 139.568
2.5 | 0.983 | 0.00674 | -0.146 | 145.919
3 | 1.043 | 0.00687 | -0.147 | 151.656
3.5 | 1.095 | 0.00702 | -0.148 | 155.996
4 | 1.151 | 0.00721 | -0.149 | 159.78
4.5 | 1.206 | 0.00734 | -0.15 | 164.267
5 | 1.261 | 0.00755 | -0.151 | 167.072
5.5 | 1.307 | 0.0175 | -0.151 | 74.677
6 | 1.357 | 0.01821 | -0.152 | 74.514
6.5 | 1.405 | 0.019 | -0.153 | 73.958
7 | 1.45 | 0.01973 | -0.154 | 73.503
7.5 | 1.494 | 0.02058 | -0.155 | 72.58
8 | 1.534 | 0.02136 | -0.156 | 71.803
8.5 | 1.571 | 0.02221 | -0.157 | 70.713
9 | 1.604 | 0.02314 | -0.158 | 69.317
9.5 | 1.631 | 0.02421 | -0.159 | 67.376
10 | 1.653 | 0.02529 | -0.16 | 65.35
10.5 | 1.669 | 0.02644 | -0.16 | 63.114
11 | 1.68 | 0.02751 | -0.161 | 61.066
11.5 | 1.686 | 0.02871 | -0.162 | 58.729
12 | 1.687 | 0.02998 | -0.163 | 56.266
12.5 | 1.682 | 0.03124 | -0.164 | 53.84
13 | 1.67 | 0.0328 | -0.164 | 50.904
13.5 | 1.648 | 0.03434 | -0.165 | 47.989
14 | 1.622 | 0.03559 | -0.166 | 45.565
14.5 | 1.59 | 0.03729 | -0.166 | 42.63
15 | 1.551 | 0.03975 | -0.166 | 39.009
15.5 | 1.293 | 0.10826 | -0.11 | 11.94
16 | 1.237 | 0.12465 | -0.086 | 9.925
16.5 | 1.201 | 0.13129 | -0.087 | 9.151
17 | 1.162 | 0.13932 | -0.083 | 8.34

## 42. Re 1M Mach 0.00 (2)
BIGFOIL.COM POLAR EXPORT
NACA66-716 a=0.8
NACA66-716 a=0.8 |  |  |  | Cl Max: | 1.4537 | at alpha= | 19.5 | deg
XFOIL ncrit=9 |  |  |  | L/D Max: | 152.126 | at alpha= | 5 | deg
Re: | 1000000 |  |  | Cd Min: | 0.13327 | at alpha= | -15.5 | deg
Mach: | 0 |  |  | Cl=0 at alpha= | -5.9578 | deg
|  |  |  | @ Cl=0.1, Cd= | 0.01056
|  |  |  | @ Cl=0.4, Cd= | 0.0084782
|  |  |  | @ Cl=0.6, Cd= | 0.0070343
alpha (deg) | Cl | Cd | Cm | Cl/Cd
-15.5 | -0.1189 | 0.13327 | -0.1227 | -0.89217
-15 | -0.1155 | 0.12432 | -0.1263 | -0.92905
-14.5 | -0.127 | 0.11205 | -0.1309 | -1.1334
-14 | -0.1102 | 0.10733 | -0.1337 | -1.0267
-13.5 | -0.1322 | 0.09413 | -0.1389 | -1.4044
-13 | -0.3984 | 0.04081 | -0.1645 | -9.7623
-12.5 | -0.4617 | 0.03272 | -0.1613 | -14.1106
-12 | -0.4969 | 0.02808 | -0.1546 | -17.6959
-11.5 | -0.4819 | 0.02666 | -0.1508 | -18.0758
-11 | -0.4407 | 0.02681 | -0.15 | -16.4379
-10.5 | -0.401 | 0.02647 | -0.1491 | -15.1492
-10 | -0.3732 | 0.02411 | -0.147 | -15.4791
-9.5 | -0.3374 | 0.0223 | -0.1455 | -15.13
-9 | -0.3038 | 0.01914 | -0.1439 | -15.8725
-8.5 | -0.2554 | 0.01858 | -0.144 | -13.746
-8 | -0.2062 | 0.01794 | -0.144 | -11.4939
-7.5 | -0.1586 | 0.01589 | -0.1436 | -9.9811
-7 | -0.1079 | 0.01456 | -0.1436 | -7.4107
-6.5 | -0.0564 | 0.01345 | -0.1437 | -4.1933
-6 | -0.0042 | 0.0126 | -0.1438 | -0.33333
-5.5 | 0.0456 | 0.01147 | -0.1436 | 3.9756
-5 | 0.0955 | 0.0106 | -0.1434 | 9.0094
-4.5 | 0.1482 | 0.01013 | -0.1436 | 14.6298
-4 | 0.2015 | 0.00973 | -0.1439 | 20.7091
-3.5 | 0.2562 | 0.00945 | -0.1444 | 27.1111
-3 | 0.31 | 0.009 | -0.1447 | 34.4444
-2.5 | 0.3658 | 0.00878 | -0.1454 | 41.6629
-2 | 0.4202 | 0.0083 | -0.1461 | 50.6265
-1.5 | 0.4653 | 0.00661 | -0.146 | 70.3933
-1 | 0.5217 | 0.00673 | -0.1465 | 77.5186
-0.5 | 0.5783 | 0.00695 | -0.1471 | 83.2086
0 | 0.6349 | 0.00717 | -0.1476 | 88.5495
0.5 | 0.6922 | 0.00739 | -0.1483 | 93.6671
1 | 0.7503 | 0.00743 | -0.1495 | 100.9825
1.5 | 0.808 | 0.00753 | -0.1505 | 107.3041
2 | 0.8622 | 0.00755 | -0.1508 | 114.1987
2.5 | 0.9185 | 0.00757 | -0.1515 | 121.3342
3 | 0.9768 | 0.00762 | -0.1527 | 128.189
3.5 | 1.0289 | 0.00769 | -0.1526 | 133.7971
4 | 1.0822 | 0.00764 | -0.1525 | 141.6492
4.5 | 1.1246 | 0.0076 | -0.1503 | 147.9737
5 | 1.1592 | 0.00762 | -0.1463 | 152.126
5.5 | 1.1761 | 0.00785 | -0.1388 | 149.8217
6 | 1.1793 | 0.00869 | -0.129 | 135.7077
6.5 | 1.1428 | 0.01118 | -0.1128 | 102.2182
7 | 1.1259 | 0.01374 | -0.1012 | 81.9432
7.5 | 1.1131 | 0.01663 | -0.0913 | 66.9333
8.5 | 1.106 | 0.02264 | -0.0763 | 48.8516
9 | 1.1056 | 0.02594 | -0.07 | 42.6214
9.5 | 1.1248 | 0.02824 | -0.0665 | 39.83
10 | 1.1539 | 0.02993 | -0.0642 | 38.5533
10.5 | 1.1828 | 0.03165 | -0.062 | 37.3712
11 | 1.2073 | 0.03326 | -0.0589 | 36.2989
12 | 1.2687 | 0.03766 | -0.0569 | 33.6883
12.5 | 1.2934 | 0.04008 | -0.055 | 32.2705
13 | 1.3069 | 0.0435 | -0.0522 | 30.0437
13.5 | 1.3319 | 0.04604 | -0.0507 | 28.9292
14 | 1.3547 | 0.04884 | -0.0492 | 27.7375
14.5 | 1.3732 | 0.05209 | -0.0475 | 26.3621
15 | 1.3854 | 0.05608 | -0.0458 | 24.704
15.5 | 1.3944 | 0.06056 | -0.0441 | 23.0251
16 | 1.4122 | 0.06423 | -0.0432 | 21.9866
16.5 | 1.4254 | 0.06854 | -0.0424 | 20.7966
17 | 1.4371 | 0.07317 | -0.0419 | 19.6406
17.5 | 1.448 | 0.078 | -0.0418 | 18.5641
18 | 1.4492 | 0.0842 | -0.0417 | 17.2114
18.5 | 1.4476 | 0.09093 | -0.0421 | 15.9199
19 | 1.4526 | 0.09706 | -0.0432 | 14.966
19.5 | 1.4537 | 0.10385 | -0.0446 | 13.9981
20 | 1.4531 | 0.11106 | -0.0467 | 13.0839

## 43. Re 1M Mach 0.10 (1)
BIGFOIL.COM POLAR EXPORT
NACA66-716 a=0.8
NACA66-716 a=0.8 |  |  |  | Cl Max: | 1.68 | at alpha= | 11.5 | deg
JavaFoil+Calcfoil stall+Eppler ext transition |  |  |  | L/D Max: | 166.927 | at alpha= | 5 | deg
Re: | 1000000 |  |  | Cd Min: | 0.00607 | at alpha= | -0.5 | deg
Mach: | 0.1 |  |  | Cl=0 at alpha= | -5.623 | deg
|  |  |  | @ Cl=0.1, Cd= | 0.0089213
|  |  |  | @ Cl=0.4, Cd= | 0.0082081
|  |  |  | @ Cl=0.6, Cd= | 0.007143
alpha (deg) | Cl | Cd | Cm | Cl/Cd
-20 | -0.438 | 0.20338 | -0.044 | -2.153
-19.5 | -0.453 | 0.18896 | -0.045 | -2.399
-19 | -0.468 | 0.18304 | -0.045 | -2.559
-18.5 | -0.483 | 0.17711 | -0.046 | -2.725
-18 | -0.496 | 0.16419 | -0.047 | -3.023
-17.5 | -0.509 | 0.15337 | -0.047 | -3.317
-17 | -0.52 | 0.1464 | -0.048 | -3.551
-16.5 | -0.529 | 0.13857 | -0.049 | -3.82
-16 | -0.537 | 0.13011 | -0.049 | -4.125
-15.5 | -0.542 | 0.12291 | -0.05 | -4.409
-15 | -0.545 | 0.11785 | -0.051 | -4.621
-14.5 | -0.544 | 0.1103 | -0.052 | -4.934
-14 | -0.541 | 0.10131 | -0.053 | -5.339
-13.5 | -0.534 | 0.09689 | -0.054 | -5.512
-13 | -0.524 | 0.09063 | -0.054 | -5.778
-12.5 | -0.509 | 0.08571 | -0.055 | -5.944
-12 | -0.492 | 0.08057 | -0.056 | -6.1
-11.5 | -0.47 | 0.07514 | -0.058 | -6.256
-11 | -0.445 | 0.07065 | -0.059 | -6.296
-10.5 | -0.414 | 0.06614 | -0.054 | -6.266
-10 | -0.382 | 0.06183 | -0.056 | -6.182
-9.5 | -0.347 | 0.05867 | -0.057 | -5.911
-9 | -0.308 | 0.05528 | -0.058 | -5.58
-8.5 | -0.267 | 0.05159 | -0.059 | -5.179
-8 | -0.223 | 0.04919 | -0.06 | -4.54
-7.5 | -0.179 | 0.0458 | -0.064 | -3.898
-7 | -0.164 | 0.01004 | -0.126 | -16.301
-6.5 | -0.105 | 0.00976 | -0.127 | -10.768
-6 | -0.046 | 0.00948 | -0.128 | -4.807
-5.5 | 0.015 | 0.00918 | -0.129 | 1.611
-5 | 0.076 | 0.009 | -0.13 | 8.417
-4.5 | 0.137 | 0.0088 | -0.132 | 15.606
-4 | 0.199 | 0.00863 | -0.133 | 23.081
-3.5 | 0.261 | 0.00846 | -0.134 | 30.884
-3 | 0.324 | 0.00832 | -0.135 | 38.918
-2.5 | 0.386 | 0.00823 | -0.136 | 46.879
-2 | 0.45 | 0.00813 | -0.137 | 55.3
-1.5 | 0.512 | 0.00804 | -0.138 | 63.607
-1 | 0.574 | 0.00794 | -0.139 | 72.218
-0.5 | 0.635 | 0.00607 | -0.14 | 104.748
0 | 0.687 | 0.00624 | -0.141 | 110.159
0.5 | 0.747 | 0.00635 | -0.143 | 117.787
1 | 0.808 | 0.00643 | -0.144 | 125.522
1.5 | 0.868 | 0.00653 | -0.145 | 132.93
2 | 0.928 | 0.00666 | -0.146 | 139.304
2.5 | 0.988 | 0.00679 | -0.147 | 145.441
3 | 1.047 | 0.00692 | -0.148 | 151.313
3.5 | 1.1 | 0.00706 | -0.149 | 155.831
4 | 1.157 | 0.00723 | -0.15 | 160.01
4.5 | 1.212 | 0.00741 | -0.151 | 163.561
5 | 1.266 | 0.00759 | -0.152 | 166.927
5.5 | 1.313 | 0.01767 | -0.152 | 74.305
6 | 1.363 | 0.01837 | -0.153 | 74.198
6.5 | 1.411 | 0.01917 | -0.154 | 73.603
7 | 1.456 | 0.01992 | -0.155 | 73.098
7.5 | 1.499 | 0.02076 | -0.156 | 72.207
8 | 1.539 | 0.02159 | -0.157 | 71.271
8.5 | 1.575 | 0.02248 | -0.158 | 70.059
9 | 1.608 | 0.02342 | -0.159 | 68.647
9.5 | 1.634 | 0.02452 | -0.16 | 66.618
10 | 1.653 | 0.02565 | -0.16 | 64.457
10.5 | 1.668 | 0.02672 | -0.161 | 62.411
11 | 1.677 | 0.02796 | -0.162 | 59.96
11.5 | 1.68 | 0.02906 | -0.163 | 57.805
12 | 1.677 | 0.03036 | -0.164 | 55.237
12.5 | 1.669 | 0.0317 | -0.164 | 52.65
13 | 1.653 | 0.03341 | -0.165 | 49.466
13.5 | 1.626 | 0.03485 | -0.166 | 46.66
14 | 1.594 | 0.03658 | -0.166 | 43.578
14.5 | 1.554 | 0.03867 | -0.167 | 40.193
15 | 1.31 | 0.09675 | -0.12 | 13.536
15.5 | 1.239 | 0.11659 | -0.094 | 10.628
16 | 1.196 | 0.12623 | -0.087 | 9.474
16.5 | 1.153 | 0.13418 | -0.083 | 8.593

## 44. Re 1M Mach 0.10 (2)
BIGFOIL.COM POLAR EXPORT
NACA66-716 a=0.8
NACA66-716 a=0.8 |  |  |  | Cl Max: | 1.4423 | at alpha= | 19 | deg
XFOIL ncrit=9 |  |  |  | L/D Max: | 151.432 | at alpha= | 5 | deg
Re: | 1000000 |  |  | Cd Min: | 0.11565 | at alpha= | 20 | deg
Mach: | 0.1 |  |  | Cl=0 at alpha= | -5.9605 | deg
|  |  |  | @ Cl=0.1, Cd= | 0.010657
|  |  |  | @ Cl=0.4, Cd= | 0.0085974
|  |  |  | @ Cl=0.6, Cd= | 0.0070529
alpha (deg) | Cl | Cd | Cm | Cl/Cd
-14.5 | -0.1235 | 0.1126 | -0.1315 | -1.0968
-14 | -0.1058 | 0.10801 | -0.1344 | -0.97954
-13.5 | -0.1275 | 0.09479 | -0.1395 | -1.3451
-13 | -0.2946 | 0.05239 | -0.1607 | -5.6232
-12.5 | -0.3991 | 0.03719 | -0.1655 | -10.7314
-12 | -0.4482 | 0.03094 | -0.1609 | -14.4861
-11.5 | -0.4662 | 0.02775 | -0.1543 | -16.8
-11 | -0.4277 | 0.0279 | -0.153 | -15.3297
-10.5 | -0.3864 | 0.028 | -0.1522 | -13.8
-10 | -0.362 | 0.02566 | -0.1497 | -14.1076
-9.5 | -0.3338 | 0.02291 | -0.1474 | -14.5701
-9 | -0.3021 | 0.01985 | -0.1455 | -15.2191
-8.5 | -0.2544 | 0.0191 | -0.1455 | -13.3194
-8 | -0.2053 | 0.0185 | -0.1454 | -11.0973
-7.5 | -0.1586 | 0.01627 | -0.1449 | -9.748
-7 | -0.1081 | 0.01477 | -0.1447 | -7.3189
-6.5 | -0.0564 | 0.0136 | -0.1447 | -4.1471
-6 | -0.004 | 0.0127 | -0.1448 | -0.31496
-5.5 | 0.0467 | 0.01162 | -0.1446 | 4.0189
-5 | 0.0965 | 0.01069 | -0.1443 | 9.0271
-4.5 | 0.1491 | 0.01019 | -0.1445 | 14.632
-4 | 0.2026 | 0.00977 | -0.1447 | 20.7369
-3.5 | 0.2576 | 0.00949 | -0.1452 | 27.1444
-3 | 0.3117 | 0.00904 | -0.1455 | 34.4801
-2.5 | 0.3679 | 0.00883 | -0.1462 | 41.6648
-2 | 0.4231 | 0.00843 | -0.1469 | 50.1898
-1 | 0.5242 | 0.00676 | -0.1473 | 77.5444
-0.5 | 0.5811 | 0.00698 | -0.1478 | 83.2521
0 | 0.6381 | 0.0072 | -0.1484 | 88.625
0.5 | 0.6958 | 0.00743 | -0.1491 | 93.6474
1 | 0.7543 | 0.00748 | -0.1502 | 100.8422
1.5 | 0.8117 | 0.00757 | -0.1511 | 107.2259
2 | 0.8664 | 0.0076 | -0.1515 | 114
2.5 | 0.9232 | 0.00762 | -0.1522 | 121.1549
3 | 0.9824 | 0.00769 | -0.1535 | 127.7503
3.5 | 1.0338 | 0.00774 | -0.1531 | 133.5659
4 | 1.0885 | 0.0077 | -0.1533 | 141.3636
4.5 | 1.1297 | 0.00765 | -0.1507 | 147.6732
5 | 1.163 | 0.00768 | -0.1464 | 151.4323
5.5 | 1.1785 | 0.00794 | -0.1385 | 148.4257
6 | 1.1805 | 0.00883 | -0.1284 | 133.692
6.5 | 1.1435 | 0.0114 | -0.1121 | 100.307
7 | 1.126 | 0.01402 | -0.1006 | 80.3138
7.5 | 1.1126 | 0.01699 | -0.0906 | 65.4856
8 | 1.1073 | 0.02001 | -0.0826 | 55.3373
8.5 | 1.105 | 0.02313 | -0.0755 | 47.7735
9 | 1.1046 | 0.02648 | -0.0693 | 41.7145
9.5 | 1.1251 | 0.02875 | -0.0659 | 39.1339
10 | 1.154 | 0.03049 | -0.0635 | 37.8485
10.5 | 1.1836 | 0.03223 | -0.0614 | 36.7235
11 | 1.2085 | 0.03411 | -0.0585 | 35.4295
11.5 | 1.2411 | 0.03626 | -0.0579 | 34.2278
12 | 1.2682 | 0.03849 | -0.056 | 32.9488
12.5 | 1.2926 | 0.04099 | -0.0541 | 31.5345
13 | 1.3067 | 0.04445 | -0.0514 | 29.3971
13.5 | 1.33 | 0.04721 | -0.0497 | 28.172
14 | 1.3529 | 0.05008 | -0.0482 | 27.0148
14.5 | 1.3706 | 0.05351 | -0.0465 | 25.6139
15 | 1.3769 | 0.05821 | -0.0444 | 23.654
15.5 | 1.3912 | 0.06226 | -0.0431 | 22.345
16 | 1.4074 | 0.06625 | -0.0422 | 21.2438
16.5 | 1.4197 | 0.0708 | -0.0414 | 20.0523
17 | 1.4307 | 0.07564 | -0.041 | 18.9146
17.5 | 1.4399 | 0.08084 | -0.041 | 17.8117
18 | 1.4336 | 0.0881 | -0.041 | 16.2724
18.5 | 1.4394 | 0.09414 | -0.0418 | 15.29
19 | 1.4423 | 0.10072 | -0.0431 | 14.3199
19.5 | 1.4413 | 0.10799 | -0.0449 | 13.3466
20 | 1.4389 | 0.11565 | -0.0473 | 12.4419

## 45. Re 1M Mach 0.25 (1)
BIGFOIL.COM POLAR EXPORT
NACA66-716 a=0.8
NACA66-716 a=0.8 |  |  |  | Cl Max: | 1.647 | at alpha= | 10 | deg
JavaFoil+Calcfoil stall+Eppler ext transition |  |  |  | L/D Max: | 165.695 | at alpha= | 5 | deg
Re: | 1000000 |  |  | Cd Min: | 0.00617 | at alpha= | -0.5 | deg
Mach: | 0.25 |  |  | Cl=0 at alpha= | -5.621 | deg
|  |  |  | @ Cl=0.1, Cd= | 0.0091327
|  |  |  | @ Cl=0.4, Cd= | 0.0083133
|  |  |  | @ Cl=0.6, Cd= | 0.0077103
alpha (deg) | Cl | Cd | Cm | Cl/Cd
-17.5 | -0.172 | 0.1758 | -0.048 | -0.979
-17 | -0.23 | 0.16148 | -0.048 | -1.422
-16.5 | -0.276 | 0.15294 | -0.049 | -1.805
-16 | -0.317 | 0.14524 | -0.049 | -2.179
-15.5 | -0.352 | 0.14096 | -0.05 | -2.498
-15 | -0.383 | 0.13016 | -0.05 | -2.943
-14.5 | -0.409 | 0.12402 | -0.051 | -3.298
-14 | -0.43 | 0.11513 | -0.052 | -3.731
-13.5 | -0.445 | 0.10556 | -0.053 | -4.212
-13 | -0.453 | 0.10006 | -0.054 | -4.532
-12.5 | -0.456 | 0.09045 | -0.055 | -5.043
-12 | -0.452 | 0.08593 | -0.056 | -5.266
-11.5 | -0.443 | 0.07973 | -0.057 | -5.552
-11 | -0.427 | 0.07398 | -0.058 | -5.768
-10.5 | -0.405 | 0.06876 | -0.059 | -5.891
-10 | -0.378 | 0.06425 | -0.061 | -5.889
-9.5 | -0.346 | 0.05998 | -0.056 | -5.763
-9 | -0.31 | 0.05579 | -0.058 | -5.558
-8.5 | -0.27 | 0.05293 | -0.059 | -5.101
-8 | -0.226 | 0.04966 | -0.061 | -4.561
-7.5 | -0.181 | 0.047 | -0.062 | -3.856
-7 | -0.135 | 0.04378 | -0.066 | -3.079
-6.5 | -0.087 | 0.04125 | -0.068 | -2.104
-6 | -0.047 | 0.00972 | -0.131 | -4.794
-5.5 | 0.015 | 0.0094 | -0.133 | 1.611
-5 | 0.078 | 0.00922 | -0.134 | 8.426
-4.5 | 0.141 | 0.00897 | -0.135 | 15.695
-4 | 0.204 | 0.00879 | -0.136 | 23.271
-3.5 | 0.268 | 0.00862 | -0.137 | 31.143
-3 | 0.332 | 0.00847 | -0.138 | 39.244
-2.5 | 0.396 | 0.00832 | -0.14 | 47.683
-2 | 0.462 | 0.00821 | -0.141 | 56.257
-1.5 | 0.526 | 0.00813 | -0.142 | 64.692
-1 | 0.589 | 0.00803 | -0.143 | 73.425
-0.5 | 0.653 | 0.00617 | -0.144 | 105.776
0 | 0.705 | 0.0064 | -0.145 | 110.254
0.5 | 0.767 | 0.00647 | -0.146 | 118.65
1 | 0.829 | 0.00657 | -0.147 | 126.291
1.5 | 0.891 | 0.00669 | -0.148 | 133.101
2 | 0.953 | 0.00684 | -0.15 | 139.356
2.5 | 1.014 | 0.00697 | -0.151 | 145.501
3 | 1.075 | 0.00712 | -0.152 | 151.047
3.5 | 1.129 | 0.00727 | -0.153 | 155.317
4 | 1.186 | 0.00744 | -0.154 | 159.355
4.5 | 1.243 | 0.00764 | -0.155 | 162.681
5 | 1.298 | 0.00783 | -0.156 | 165.695
5.5 | 1.345 | 0.01848 | -0.156 | 72.784
6 | 1.395 | 0.01928 | -0.157 | 72.371
6.5 | 1.442 | 0.02013 | -0.158 | 71.649
7 | 1.486 | 0.02099 | -0.159 | 70.805
7.5 | 1.527 | 0.02184 | -0.16 | 69.901
8 | 1.563 | 0.02292 | -0.161 | 68.2
8.5 | 1.595 | 0.02395 | -0.162 | 66.606
9 | 1.622 | 0.02504 | -0.163 | 64.767
9.5 | 1.639 | 0.02622 | -0.164 | 62.493
10 | 1.647 | 0.02763 | -0.165 | 59.614
10.5 | 1.647 | 0.02886 | -0.165 | 57.065
11 | 1.638 | 0.03033 | -0.166 | 53.99
11.5 | 1.619 | 0.03165 | -0.167 | 51.159
12 | 1.591 | 0.03322 | -0.168 | 47.899
12.5 | 1.547 | 0.03477 | -0.168 | 44.49
13 | 1.258 | 0.09206 | -0.088 | 13.668
13.5 | 1.2 | 0.10068 | -0.078 | 11.917
14 | 1.137 | 0.10819 | -0.077 | 10.508
14.5 | 1.067 | 0.11808 | -0.079 | 9.039
15 | 0.99 | 0.12683 | -0.076 | 7.807

## 46. Re 1M Mach 0.25 (2)
BIGFOIL.COM POLAR EXPORT
NACA66-716 a=0.8
NACA66-716 a=0.8 |  |  |  | Cl Max: | 1.3914 | at alpha= | 17 | deg
XFOIL ncrit=9 |  |  |  | L/D Max: | 147.538 | at alpha= | 5 | deg
Re: | 1000000 |  |  | Cd Min: | 0.14842 | at alpha= | 20 | deg
Mach: | 0.25 |  |  | Cl=0 at alpha= | -5.979 | deg
|  |  |  | @ Cl=0.1, Cd= | 0.011252
|  |  |  | @ Cl=0.4, Cd= | 0.0090082
|  |  |  | @ Cl=0.6, Cd= | 0.0072036
alpha (deg) | Cl | Cd | Cm | Cl/Cd
-14.5 | -0.0862 | 0.12021 | -0.1341 | -0.71708
-14 | -0.085 | 0.1112 | -0.1379 | -0.76439
-13.5 | -0.0722 | 0.10532 | -0.141 | -0.68553
-13 | -0.081 | 0.09482 | -0.1454 | -0.85425
-12.5 | -0.0606 | 0.09109 | -0.1478 | -0.66528
-12 | -0.0843 | 0.07861 | -0.1532 | -1.0724
-11.5 | -0.0651 | 0.07514 | -0.1553 | -0.86638
-11 | -0.0732 | 0.06629 | -0.1598 | -1.1042
-10.5 | -0.165 | 0.04511 | -0.1723 | -3.6577
-10 | -0.2246 | 0.03697 | -0.1695 | -6.0752
-9.5 | -0.264 | 0.03078 | -0.162 | -8.577
-8.5 | -0.2298 | 0.02411 | -0.1555 | -9.5313
-8 | -0.1912 | 0.02219 | -0.154 | -8.6165
-7.5 | -0.1536 | 0.01889 | -0.1521 | -8.1313
-7 | -0.1075 | 0.01627 | -0.1511 | -6.6073
-6.5 | -0.0558 | 0.01466 | -0.1506 | -3.8063
-6 | -0.0023 | 0.01338 | -0.1504 | -0.1719
-5.5 | 0.0526 | 0.01262 | -0.1504 | 4.168
-5 | 0.1018 | 0.0112 | -0.1496 | 9.0893
-4.5 | 0.1545 | 0.01053 | -0.1493 | 14.6724
-4 | 0.209 | 0.01004 | -0.1493 | 20.8167
-3.5 | 0.2652 | 0.0097 | -0.1497 | 27.3402
-3 | 0.3209 | 0.00927 | -0.15 | 34.617
-2.5 | 0.3793 | 0.0091 | -0.1507 | 41.6813
-2 | 0.4357 | 0.00885 | -0.1512 | 49.2316
-1.5 | 0.4815 | 0.0071 | -0.1509 | 67.8169
-1 | 0.5376 | 0.00693 | -0.1512 | 77.5758
-0.5 | 0.5965 | 0.00719 | -0.1518 | 82.9624
0 | 0.6557 | 0.00742 | -0.1524 | 88.3693
0.5 | 0.7153 | 0.00766 | -0.1531 | 93.3812
1 | 0.7765 | 0.00784 | -0.1545 | 99.0434
1.5 | 0.8314 | 0.00784 | -0.1545 | 106.0459
2 | 0.8888 | 0.00788 | -0.155 | 112.7919
2.5 | 0.949 | 0.0079 | -0.156 | 120.1266
3 | 1.007 | 0.00801 | -0.1566 | 125.7179
3.5 | 1.0594 | 0.00804 | -0.156 | 131.7662
4 | 1.1131 | 0.008 | -0.1554 | 139.1375
4.5 | 1.1582 | 0.00797 | -0.153 | 145.3199
5 | 1.1803 | 0.008 | -0.1459 | 147.5375
5.5 | 1.1907 | 0.00847 | -0.1367 | 140.5785
6 | 1.1874 | 0.00965 | -0.1255 | 123.0466
6.5 | 1.1479 | 0.01259 | -0.1091 | 91.1755
7 | 1.1278 | 0.01557 | -0.0972 | 72.4342
7.5 | 1.1118 | 0.01895 | -0.0871 | 58.6702
8 | 1.1053 | 0.0223 | -0.079 | 49.565
8.5 | 1.1002 | 0.02585 | -0.0718 | 42.5609
9 | 1.1016 | 0.02936 | -0.0659 | 37.5204
9.5 | 1.1292 | 0.03143 | -0.0631 | 35.9275
10 | 1.1565 | 0.03355 | -0.0604 | 34.4709
11 | 1.2086 | 0.03816 | -0.055 | 31.6719
12 | 1.2661 | 0.04306 | -0.0516 | 29.4032
12.5 | 1.2812 | 0.04674 | -0.0489 | 27.4112
13 | 1.3001 | 0.05024 | -0.0466 | 25.8778
13.5 | 1.3188 | 0.05387 | -0.0446 | 24.4812
14 | 1.3384 | 0.05757 | -0.043 | 23.2482
14.5 | 1.3496 | 0.0622 | -0.0412 | 21.6977
15 | 1.3572 | 0.06739 | -0.0396 | 20.1395
15.5 | 1.3695 | 0.07233 | -0.0385 | 18.9341
16 | 1.3797 | 0.07767 | -0.0379 | 17.7636
16.5 | 1.3869 | 0.0836 | -0.0377 | 16.5897
17 | 1.3914 | 0.09008 | -0.0381 | 15.4463
17.5 | 1.3833 | 0.0983 | -0.039 | 14.0722
18 | 1.3797 | 0.10644 | -0.0408 | 12.9622
18.5 | 1.371 | 0.11556 | -0.0435 | 11.864
19 | 1.3576 | 0.1257 | -0.0475 | 10.8003
19.5 | 1.3417 | 0.13662 | -0.0527 | 9.8207
20 | 1.3231 | 0.14842 | -0.0592 | 8.9146

## 47. Re 1M Mach 0.50 (1)
BIGFOIL.COM POLAR EXPORT
NACA66-716 a=0.8
NACA66-716 a=0.8 |  |  |  | Cl Max: | 1.572 | at alpha= | 7 | deg
JavaFoil+Calcfoil stall+Eppler ext transition |  |  |  | L/D Max: | 155.714 | at alpha= | 4.5 | deg
Re: | 1000000 |  |  | Cd Min: | 0.0067 | at alpha= | -0.5 | deg
Mach: | 0.5 |  |  | Cl=0 at alpha= | -5.6204 | deg
|  |  |  | @ Cl=0.1, Cd= | 0.0098993
|  |  |  | @ Cl=0.4, Cd= | 0.0090178
|  |  |  | @ Cl=0.6, Cd= | 0.0086682
alpha (deg) | Cl | Cd | Cm | Cl/Cd
-20 | -0.809 | 0.19482 | -0.059 | -4.153
-19.5 | -0.781 | 0.18817 | -0.059 | -4.151
-19 | -0.753 | 0.18252 | -0.06 | -4.128
-18.5 | -0.726 | 0.17501 | -0.061 | -4.147
-18 | -0.698 | 0.17515 | -0.061 | -3.984
-17.5 | -0.669 | 0.16995 | -0.061 | -3.939
-17 | -0.641 | 0.16526 | -0.059 | -3.876
-16.5 | -0.613 | 0.15973 | -0.059 | -3.835
-16 | -0.585 | 0.15269 | -0.06 | -3.83
-15.5 | -0.557 | 0.14747 | -0.061 | -3.776
-15 | -0.529 | 0.14444 | -0.061 | -3.662
-14.5 | -0.501 | 0.14046 | -0.062 | -3.566
-14 | -0.472 | 0.13447 | -0.06 | -3.511
-13.5 | -0.444 | 0.1277 | -0.058 | -3.474
-13 | -0.416 | 0.12096 | -0.059 | -3.436
-12.5 | -0.388 | 0.11855 | -0.059 | -3.269
-12 | -0.359 | 0.11628 | -0.06 | -3.092
-11.5 | -0.331 | 0.1135 | -0.061 | -2.92
-11 | -0.303 | 0.11027 | -0.061 | -2.75
-10.5 | -0.275 | 0.10737 | -0.062 | -2.562
-10 | -0.246 | 0.09582 | -0.057 | -2.572
-9.5 | -0.218 | 0.09311 | -0.058 | -2.345
-9 | -0.19 | 0.09048 | -0.058 | -2.102
-8.5 | -0.162 | 0.06222 | -0.065 | -2.61
-8 | -0.198 | 0.05954 | -0.064 | -3.331
-7.5 | -0.177 | 0.05269 | -0.061 | -3.365
-7 | -0.138 | 0.04784 | -0.064 | -2.892
-6.5 | -0.092 | 0.04458 | -0.068 | -2.056
-6 | -0.041 | 0.04167 | -0.07 | -0.973
-5.5 | 0.013 | 0.03863 | -0.075 | 0.346
-5 | 0.085 | 0.01003 | -0.148 | 8.466
-4.5 | 0.155 | 0.00942 | -0.15 | 16.496
-4 | 0.227 | 0.00951 | -0.152 | 23.874
-3.5 | 0.299 | 0.0093 | -0.153 | 32.125
-3 | 0.371 | 0.00905 | -0.154 | 40.951
-2.5 | 0.443 | 0.00897 | -0.155 | 49.348
-2 | 0.517 | 0.00876 | -0.157 | 58.946
-1.5 | 0.588 | 0.00868 | -0.158 | 67.711
-1 | 0.659 | 0.00861 | -0.159 | 76.509
-0.5 | 0.73 | 0.0067 | -0.16 | 108.941
0 | 0.785 | 0.00706 | -0.162 | 111.259
0.5 | 0.854 | 0.00717 | -0.163 | 119.089
1 | 0.923 | 0.00731 | -0.164 | 126.211
1.5 | 0.992 | 0.00747 | -0.165 | 132.708
2 | 1.06 | 0.00765 | -0.166 | 138.641
2.5 | 1.129 | 0.00786 | -0.168 | 143.635
3 | 1.197 | 0.00806 | -0.169 | 148.582
3.5 | 1.253 | 0.0083 | -0.17 | 150.923
4 | 1.315 | 0.00856 | -0.171 | 153.651
4.5 | 1.375 | 0.00883 | -0.172 | 155.714
5 | 1.427 | 0.02165 | -0.173 | 65.899
5.5 | 1.477 | 0.02272 | -0.174 | 65.014
6 | 1.52 | 0.0239 | -0.175 | 63.612
6.5 | 1.553 | 0.02524 | -0.176 | 61.538
7 | 1.572 | 0.02669 | -0.177 | 58.896
7.5 | 1.567 | 0.0285 | -0.178 | 54.991
8 | 1.52 | 0.03038 | -0.179 | 50.037
8.5 | 1.122 | 0.06 | -0.071 | 18.703
9 | 0.806 | 0.0699 | -0.07 | 11.531
9.5 | 0.833 | 0.09128 | -0.073 | 9.125
10 | 0.86 | 0.09718 | -0.076 | 8.847
10.5 | 0.886 | 0.10032 | -0.076 | 8.834
11 | 0.913 | 0.10631 | -0.076 | 8.583
11.5 | 0.94 | 0.11348 | -0.085 | 8.288
12 | 0.967 | 0.11329 | -0.086 | 8.534

## 48. Re 1M Mach 0.50 (2)
BIGFOIL.COM POLAR EXPORT
NACA66-716 a=0.8
NACA66-716 a=0.8 |  |  |  | Cl Max: | 1.2514 | at alpha= | 13 | deg
XFOIL ncrit=9 |  |  |  | L/D Max: | 112.948 | at alpha= | 4 | deg
Re: | 1000000 |  |  | Cd Min: | 0.21624 | at alpha= | 18 | deg
Mach: | 0.5 |  |  | Cl=0 at alpha= | -6.3395 | deg
|  |  |  | @ Cl=0.1, Cd= | 0.015296
|  |  |  | @ Cl=0.4, Cd= | 0.010326
|  |  |  | @ Cl=0.6, Cd= | 0.0080768
alpha (deg) | Cl | Cd | Cm | Cl/Cd
-20 | -0.2254 | 0.2106 | -0.108 | -1.0703
-19.5 | -0.204 | 0.20332 | -0.1122 | -1.0033
-19 | -0.1819 | 0.19698 | -0.1163 | -0.92344
-18.5 | -0.16 | 0.19066 | -0.1203 | -0.83919
-18 | -0.1389 | 0.18354 | -0.1246 | -0.75678
-17.5 | -0.1208 | 0.17568 | -0.1291 | -0.68761
-17 | -0.1034 | 0.16813 | -0.1333 | -0.615
-16.5 | -0.0861 | 0.16065 | -0.1373 | -0.53595
-16 | -0.0652 | 0.15359 | -0.1409 | -0.42451
-15.5 | -0.0425 | 0.14768 | -0.1444 | -0.28778
-15 | -0.0263 | 0.14006 | -0.1481 | -0.18778
-14.5 | -0.0111 | 0.13255 | -0.1517 | -0.083742
-14 | -0.0014 | 0.12383 | -0.1558 | -0.011306
-13.5 | 0.0131 | 0.11676 | -0.1594 | 0.1122
-13 | 0.034 | 0.11145 | -0.1625 | 0.30507
-12.5 | 0.0443 | 0.10402 | -0.1659 | 0.42588
-12 | 0.0556 | 0.0971 | -0.1694 | 0.57261
-11.5 | 0.065 | 0.09011 | -0.1728 | 0.72134
-11 | 0.0703 | 0.08288 | -0.1768 | 0.84821
-10.5 | 0.0828 | 0.07689 | -0.1808 | 1.0769
-10 | 0.0794 | 0.06867 | -0.1842 | 1.1563
-9.5 | 0.0992 | 0.06529 | -0.1849 | 1.5194
-9 | 0.0894 | 0.05353 | -0.1945 | 1.6701
-8.5 | 0.0598 | 0.04462 | -0.1995 | 1.3402
-8 | 0.0269 | 0.03884 | -0.198 | 0.69258
-6.5 | -0.0104 | 0.02244 | -0.1812 | -0.46346
-6 | 0.022 | 0.01899 | -0.1775 | 1.1585
-5.5 | 0.0688 | 0.01627 | -0.1749 | 4.2286
-5 | 0.1255 | 0.0145 | -0.1734 | 8.6552
-4.5 | 0.182 | 0.0127 | -0.172 | 14.3307
-4 | 0.2367 | 0.01178 | -0.1702 | 20.0934
-3.5 | 0.293 | 0.01116 | -0.1687 | 26.2545
-3 | 0.3515 | 0.0107 | -0.1678 | 32.8505
-2.5 | 0.4111 | 0.01024 | -0.1672 | 40.1465
-2 | 0.4746 | 0.00999 | -0.1673 | 47.5075
-1.5 | 0.5395 | 0.00981 | -0.1678 | 54.9949
-1 | 0.5866 | 0.008 | -0.1669 | 73.325
-0.5 | 0.6442 | 0.00833 | -0.1655 | 77.3349
0 | 0.7016 | 0.00875 | -0.1641 | 80.1829
0.5 | 0.7618 | 0.00908 | -0.1634 | 83.8987
1 | 0.8284 | 0.00929 | -0.164 | 89.1712
1.5 | 0.9035 | 0.00942 | -0.1664 | 95.913
2 | 0.9412 | 0.0097 | -0.1613 | 97.0309
2.5 | 0.9886 | 0.00981 | -0.1579 | 100.7747
3 | 1.068 | 0.00977 | -0.1608 | 109.3142
3.5 | 1.0854 | 0.01027 | -0.1514 | 105.6865
4 | 1.1532 | 0.01021 | -0.1516 | 112.9481
4.5 | 1.1799 | 0.01056 | -0.1439 | 111.733
5.5 | 1.2279 | 0.01212 | -0.1284 | 101.3119
6 | 1.2158 | 0.01434 | -0.1154 | 84.7838
6.5 | 1.1793 | 0.01831 | -0.1002 | 64.4074
7 | 1.15 | 0.02283 | -0.0877 | 50.3723
7.5 | 1.1309 | 0.02737 | -0.0778 | 41.319
8 | 1.1158 | 0.03206 | -0.0693 | 34.8035
8.5 | 1.1011 | 0.03722 | -0.0618 | 29.5836
9 | 1.1175 | 0.04092 | -0.0574 | 27.3094
9.5 | 1.1471 | 0.04396 | -0.0542 | 26.0942
10 | 1.1722 | 0.04746 | -0.0508 | 24.6987
10.5 | 1.1953 | 0.05139 | -0.0476 | 23.2594
11.5 | 1.2241 | 0.06139 | -0.0416 | 19.9397
12.5 | 1.2484 | 0.07279 | -0.037 | 17.1507
13 | 1.2514 | 0.07897 | -0.0343 | 15.8465
14 | 1.2489 | 0.09597 | -0.0345 | 13.0134
14.5 | 1.2297 | 0.10739 | -0.0374 | 11.4508
15 | 1.2058 | 0.12017 | -0.0427 | 10.0341
15.5 | 1.1816 | 0.13387 | -0.05 | 8.8265
16 | 1.1588 | 0.14825 | -0.059 | 7.8165
16.5 | 1.1378 | 0.16311 | -0.0689 | 6.9757
17 | 1.1126 | 0.18008 | -0.0804 | 6.1784
17.5 | 1.0834 | 0.20016 | -0.0928 | 5.4127
18 | 1.0753 | 0.21624 | -0.1024 | 4.9727

## 49. Re 2M Mach 0.00 (1)
BIGFOIL.COM POLAR EXPORT
NACA66-716 a=0.8
NACA66-716 a=0.8 |  |  |  | Cl Max: | 1.69 | at alpha= | 11.5 | deg
JavaFoil+Calcfoil stall+Eppler ext transition |  |  |  | L/D Max: | 207.604 | at alpha= | 5 | deg
Re: | 2000000 |  |  | Cd Min: | 0.00498 | at alpha= | -0.5 | deg
Mach: | 0 |  |  | Cl=0 at alpha= | -5.625 | deg
|  |  |  | @ Cl=0.1, Cd= | 0.0076994
|  |  |  | @ Cl=0.4, Cd= | 0.0070349
|  |  |  | @ Cl=0.6, Cd= | 0.00594
alpha (deg) | Cl | Cd | Cm | Cl/Cd
-20 | -0.485 | 0.18731 | -0.045 | -2.59
-19.5 | -0.498 | 0.17139 | -0.046 | -2.906
-19 | -0.51 | 0.16593 | -0.047 | -3.076
-18.5 | -0.522 | 0.16031 | -0.047 | -3.256
-18 | -0.533 | 0.1515 | -0.048 | -3.516
-17.5 | -0.542 | 0.14238 | -0.048 | -3.808
-17 | -0.55 | 0.13603 | -0.049 | -4.045
-16.5 | -0.557 | 0.12909 | -0.05 | -4.312
-16 | -0.561 | 0.12267 | -0.05 | -4.573
-15.5 | -0.563 | 0.11637 | -0.051 | -4.839
-15 | -0.563 | 0.10959 | -0.052 | -5.137
-14.5 | -0.56 | 0.10301 | -0.053 | -5.435
-14 | -0.554 | 0.09578 | -0.054 | -5.785
-13.5 | -0.545 | 0.09057 | -0.055 | -6.017
-13 | -0.532 | 0.08559 | -0.056 | -6.22
-12.5 | -0.516 | 0.08106 | -0.057 | -6.369
-12 | -0.497 | 0.07662 | -0.058 | -6.483
-11.5 | -0.474 | 0.07144 | -0.06 | -6.633
-11 | -0.447 | 0.06707 | -0.061 | -6.671
-10.5 | -0.417 | 0.06196 | -0.061 | -6.729
-10 | -0.385 | 0.05739 | -0.066 | -6.711
-9.5 | -0.349 | 0.05454 | -0.065 | -6.391
-9 | -0.377 | 0.01006 | -0.12 | -37.501
-8.5 | -0.329 | 0.0091 | -0.122 | -36.157
-8 | -0.276 | 0.00931 | -0.124 | -29.664
-7.5 | -0.22 | 0.00902 | -0.125 | -24.431
-7 | -0.163 | 0.00882 | -0.126 | -18.498
-6.5 | -0.105 | 0.00847 | -0.127 | -12.36
-6 | -0.045 | 0.00834 | -0.129 | -5.443
-5.5 | 0.015 | 0.00754 | -0.129 | 1.952
-5 | 0.075 | 0.00778 | -0.13 | 9.699
-4.5 | 0.137 | 0.00758 | -0.131 | 18.022
-4 | 0.198 | 0.00742 | -0.133 | 26.72
-3.5 | 0.26 | 0.00732 | -0.134 | 35.515
-3 | 0.322 | 0.00719 | -0.135 | 44.773
-2.5 | 0.384 | 0.00704 | -0.136 | 54.577
-2 | 0.447 | 0.00702 | -0.137 | 63.753
-1.5 | 0.509 | 0.00691 | -0.138 | 73.631
-1 | 0.571 | 0.00681 | -0.139 | 83.826
-0.5 | 0.632 | 0.00498 | -0.14 | 126.935
0 | 0.687 | 0.00511 | -0.141 | 134.326
0.5 | 0.747 | 0.00516 | -0.143 | 144.699
1 | 0.808 | 0.00525 | -0.144 | 153.771
1.5 | 0.868 | 0.00534 | -0.145 | 162.621
2 | 0.928 | 0.00543 | -0.146 | 171.043
2.5 | 0.988 | 0.00551 | -0.147 | 179.194
3 | 1.048 | 0.00563 | -0.148 | 186.211
3.5 | 1.1 | 0.00573 | -0.149 | 192.009
4 | 1.157 | 0.00583 | -0.15 | 198.307
4.5 | 1.213 | 0.00595 | -0.151 | 203.735
5 | 1.267 | 0.0061 | -0.152 | 207.604
5.5 | 1.31 | 0.01553 | -0.152 | 84.325
6 | 1.36 | 0.01615 | -0.153 | 84.22
6.5 | 1.408 | 0.01685 | -0.154 | 83.542
7 | 1.454 | 0.01749 | -0.155 | 83.12
7.5 | 1.496 | 0.01818 | -0.156 | 82.334
8 | 1.537 | 0.01886 | -0.157 | 81.49
8.5 | 1.574 | 0.01966 | -0.157 | 80.044
9 | 1.607 | 0.02045 | -0.158 | 78.607
9.5 | 1.635 | 0.0214 | -0.159 | 76.399
10 | 1.656 | 0.02233 | -0.16 | 74.146
10.5 | 1.672 | 0.02334 | -0.161 | 71.65
11 | 1.684 | 0.0243 | -0.162 | 69.291
11.5 | 1.69 | 0.02538 | -0.163 | 66.573
12 | 1.69 | 0.02646 | -0.163 | 63.867
12.5 | 1.686 | 0.02759 | -0.164 | 61.089
13 | 1.674 | 0.02902 | -0.165 | 57.679
13.5 | 1.652 | 0.03039 | -0.165 | 54.368
14 | 1.626 | 0.03149 | -0.166 | 51.641
14.5 | 1.595 | 0.03296 | -0.167 | 48.381
15 | 1.558 | 0.03468 | -0.167 | 44.938
15.5 | 1.519 | 0.03672 | -0.168 | 41.359
16 | 1.474 | 0.03927 | -0.168 | 37.532
16.5 | 1.421 | 0.04315 | -0.168 | 32.944

## 50. Re 2M Mach 0.00 (2)
BIGFOIL.COM POLAR EXPORT
NACA66-716 a=0.8
NACA66-716 a=0.8 |  |  |  | Cl Max: | 1.6153 | at alpha= | 20 | deg
XFOIL ncrit=9 |  |  |  | L/D Max: | 192.766 | at alpha= | 4.5 | deg
Re: | 2000000 |  |  | Cd Min: | 0.08754 | at alpha= | 20 | deg
Mach: | 0 |  |  | Cl=0 at alpha= | -5.8324 | deg
|  |  |  | @ Cl=0.1, Cd= | 0.0081868
|  |  |  | @ Cl=0.4, Cd= | 0.0070387
|  |  |  | @ Cl=0.6, Cd= | 0.0051079
alpha (deg) | Cl | Cd | Cm | Cl/Cd
-18.5 | -0.838 | 0.04751 | -0.155 | -17.6384
-18 | -0.871 | 0.03856 | -0.1593 | -22.5882
-17.5 | -0.9029 | 0.03175 | -0.1597 | -28.4378
-17 | -0.9078 | 0.02792 | -0.1584 | -32.5143
-16.5 | -0.907 | 0.02476 | -0.1563 | -36.6317
-16 | -0.903 | 0.02193 | -0.1536 | -41.1765
-15.5 | -0.891 | 0.01972 | -0.1507 | -45.1826
-15 | -0.8638 | 0.01849 | -0.1488 | -46.7171
-14.5 | -0.8269 | 0.01782 | -0.1475 | -46.4029
-14 | -0.7879 | 0.01741 | -0.1462 | -45.2556
-13.5 | -0.751 | 0.01703 | -0.1442 | -44.0986
-13 | -0.7087 | 0.01683 | -0.143 | -42.1093
-12.5 | -0.6675 | 0.01621 | -0.1418 | -41.1783
-12 | -0.6265 | 0.01537 | -0.1408 | -40.7612
-11.5 | -0.5757 | 0.01532 | -0.1408 | -37.5783
-11 | -0.5271 | 0.01497 | -0.1407 | -35.2104
-10.5 | -0.4787 | 0.01445 | -0.1405 | -33.128
-10 | -0.4298 | 0.01395 | -0.1403 | -30.81
-9.5 | -0.3783 | 0.01358 | -0.1405 | -27.8571
-9 | -0.3273 | 0.0131 | -0.1406 | -24.9847
-8.5 | -0.2847 | 0.01144 | -0.1395 | -24.8864
-8 | -0.2319 | 0.01099 | -0.1399 | -21.101
-7.5 | -0.1764 | 0.01088 | -0.1406 | -16.2132
-7 | -0.1245 | 0.01032 | -0.1407 | -12.064
-6.5 | -0.0717 | 0.00985 | -0.141 | -7.2792
-6 | -0.0181 | 0.00937 | -0.1413 | -1.9317
-5.5 | 0.0359 | 0.00894 | -0.1418 | 4.0157
-5 | 0.0876 | 0.00825 | -0.1418 | 10.6182
-4.5 | 0.1425 | 0.00797 | -0.1424 | 17.8795
-4 | 0.1984 | 0.00776 | -0.1431 | 25.567
-3.5 | 0.2551 | 0.00757 | -0.1439 | 33.6988
-3 | 0.3111 | 0.00729 | -0.1446 | 42.6749
-2.5 | 0.3681 | 0.00714 | -0.1455 | 51.5546
-2 | 0.4248 | 0.00696 | -0.1463 | 61.0345
-1.5 | 0.4783 | 0.00629 | -0.1469 | 76.0413
-1 | 0.5292 | 0.00512 | -0.1476 | 103.3594
-0.5 | 0.587 | 0.00509 | -0.1486 | 115.3242
0 | 0.6452 | 0.00517 | -0.1496 | 124.7969
0.5 | 0.7025 | 0.00523 | -0.1504 | 134.3212
1 | 0.7591 | 0.00528 | -0.1511 | 143.7689
1.5 | 0.8157 | 0.00535 | -0.1518 | 152.4673
2 | 0.8727 | 0.00543 | -0.1527 | 160.7182
2.5 | 0.9282 | 0.00545 | -0.1532 | 170.3119
3 | 0.9829 | 0.00551 | -0.1536 | 178.3848
3.5 | 1.0346 | 0.00559 | -0.1533 | 185.0805
4 | 1.0831 | 0.00568 | -0.1524 | 190.6866
4.5 | 1.1219 | 0.00582 | -0.1494 | 192.7663
5 | 1.1209 | 0.00658 | -0.1382 | 170.3495
5.5 | 1.0959 | 0.00856 | -0.1234 | 128.0257
6 | 1.0833 | 0.0107 | -0.1118 | 101.243
6.5 | 1.0751 | 0.01301 | -0.1018 | 82.6364
7 | 1.0776 | 0.01519 | -0.0941 | 70.9414
7.5 | 1.0795 | 0.01767 | -0.0867 | 61.0922
8 | 1.0906 | 0.01994 | -0.0812 | 54.6941
8.5 | 1.1031 | 0.02231 | -0.0761 | 49.4442
9 | 1.133 | 0.02379 | -0.0736 | 47.6251
9.5 | 1.1661 | 0.02514 | -0.0716 | 46.3842
10 | 1.1997 | 0.02651 | -0.0697 | 45.2546
10.5 | 1.2317 | 0.02798 | -0.0678 | 44.0207
11 | 1.2624 | 0.02958 | -0.0658 | 42.6775
11.5 | 1.2943 | 0.03115 | -0.0641 | 41.5506
12 | 1.3246 | 0.03284 | -0.0623 | 40.335
12.5 | 1.3487 | 0.03501 | -0.0599 | 38.5233
13 | 1.382 | 0.03655 | -0.059 | 37.8112
13.5 | 1.4094 | 0.03866 | -0.0573 | 36.4563
14 | 1.4381 | 0.04068 | -0.0559 | 35.3515
14.5 | 1.4587 | 0.04343 | -0.0539 | 33.5874
15 | 1.4777 | 0.04643 | -0.052 | 31.8264
15.5 | 1.5027 | 0.04895 | -0.0507 | 30.6987
16 | 1.5225 | 0.05201 | -0.0493 | 29.2732
16.5 | 1.5433 | 0.05504 | -0.0481 | 28.0396
17 | 1.5612 | 0.05845 | -0.047 | 26.71
17.5 | 1.5706 | 0.06288 | -0.0457 | 24.9777
18 | 1.5776 | 0.06774 | -0.0447 | 23.289
18.5 | 1.5899 | 0.07216 | -0.0443 | 22.033
19 | 1.6028 | 0.07661 | -0.0441 | 20.9216
19.5 | 1.6083 | 0.08208 | -0.0442 | 19.5943
20 | 1.6153 | 0.08754 | -0.0447 | 18.4521

## 51. Re 2M Mach 0.10 (1)
BIGFOIL.COM POLAR EXPORT
NACA66-716 a=0.8
NACA66-716 a=0.8 |  |  |  | Cl Max: | 1.683 | at alpha= | 11.5 | deg
JavaFoil+Calcfoil stall+Eppler ext transition |  |  |  | L/D Max: | 207.881 | at alpha= | 5 | deg
Re: | 2000000 |  |  | Cd Min: | 0.00501 | at alpha= | -0.5 | deg
Mach: | 0.1 |  |  | Cl=0 at alpha= | -5.623 | deg
|  |  |  | @ Cl=0.1, Cd= | 0.0077149
|  |  |  | @ Cl=0.4, Cd= | 0.0070959
|  |  |  | @ Cl=0.6, Cd= | 0.0060428
alpha (deg) | Cl | Cd | Cm | Cl/Cd
-20 | -0.438 | 0.19321 | -0.045 | -2.268
-19.5 | -0.454 | 0.17569 | -0.046 | -2.582
-19 | -0.469 | 0.16965 | -0.046 | -2.762
-18.5 | -0.483 | 0.16285 | -0.047 | -2.966
-18 | -0.497 | 0.1528 | -0.048 | -3.25
-17.5 | -0.509 | 0.14694 | -0.048 | -3.464
-17 | -0.52 | 0.13747 | -0.049 | -3.784
-16.5 | -0.53 | 0.13105 | -0.05 | -4.041
-16 | -0.537 | 0.12362 | -0.05 | -4.344
-15.5 | -0.542 | 0.1172 | -0.051 | -4.626
-15 | -0.545 | 0.11071 | -0.052 | -4.921
-14.5 | -0.545 | 0.10422 | -0.053 | -5.225
-14 | -0.541 | 0.09695 | -0.054 | -5.584
-13.5 | -0.535 | 0.09177 | -0.055 | -5.826
-13 | -0.524 | 0.08641 | -0.056 | -6.068
-12.5 | -0.51 | 0.08183 | -0.057 | -6.234
-12 | -0.492 | 0.07726 | -0.058 | -6.371
-11.5 | -0.471 | 0.07195 | -0.06 | -6.543
-11 | -0.445 | 0.06752 | -0.061 | -6.597
-10.5 | -0.416 | 0.06239 | -0.06 | -6.663
-10 | -0.384 | 0.05836 | -0.063 | -6.576
-9.5 | -0.35 | 0.05393 | -0.068 | -6.483
-9 | -0.37 | 0.01121 | -0.118 | -33.028
-8.5 | -0.33 | 0.00921 | -0.122 | -35.777
-8 | -0.277 | 0.00947 | -0.124 | -29.278
-7.5 | -0.221 | 0.00907 | -0.126 | -24.37
-7 | -0.164 | 0.00878 | -0.127 | -18.644
-6.5 | -0.105 | 0.00859 | -0.128 | -12.237
-6 | -0.046 | 0.00837 | -0.129 | -5.441
-5.5 | 0.015 | 0.00763 | -0.13 | 1.938
-5 | 0.076 | 0.00777 | -0.131 | 9.751
-4.5 | 0.137 | 0.00763 | -0.132 | 17.985
-4 | 0.199 | 0.00747 | -0.133 | 26.669
-3.5 | 0.261 | 0.00731 | -0.134 | 35.729
-3 | 0.324 | 0.00717 | -0.136 | 45.131
-2.5 | 0.386 | 0.00712 | -0.137 | 54.224
-2 | 0.45 | 0.00701 | -0.138 | 64.117
-1.5 | 0.512 | 0.00692 | -0.139 | 73.948
-1 | 0.574 | 0.00681 | -0.14 | 84.241
-0.5 | 0.635 | 0.00501 | -0.141 | 126.886
0 | 0.69 | 0.00512 | -0.142 | 134.728
0.5 | 0.751 | 0.0052 | -0.143 | 144.265
1 | 0.812 | 0.00527 | -0.144 | 153.916
1.5 | 0.872 | 0.00536 | -0.145 | 162.722
2 | 0.932 | 0.00544 | -0.146 | 171.472
2.5 | 0.993 | 0.00555 | -0.148 | 178.909
3 | 1.053 | 0.00565 | -0.149 | 186.403
3.5 | 1.105 | 0.00576 | -0.15 | 191.808
4 | 1.162 | 0.00588 | -0.151 | 197.829
4.5 | 1.218 | 0.00601 | -0.152 | 202.741
5 | 1.273 | 0.00612 | -0.153 | 207.881
5.5 | 1.316 | 0.01568 | -0.153 | 83.905
6 | 1.366 | 0.01626 | -0.153 | 84.024
6.5 | 1.414 | 0.01697 | -0.154 | 83.324
7 | 1.459 | 0.01767 | -0.155 | 82.573
7.5 | 1.502 | 0.01834 | -0.156 | 81.889
8 | 1.542 | 0.01906 | -0.157 | 80.904
8.5 | 1.578 | 0.0199 | -0.158 | 79.321
9 | 1.611 | 0.02069 | -0.159 | 77.853
9.5 | 1.637 | 0.02167 | -0.16 | 75.546
10 | 1.657 | 0.02266 | -0.161 | 73.13
10.5 | 1.671 | 0.0236 | -0.162 | 70.81
11 | 1.68 | 0.02468 | -0.162 | 68.088
11.5 | 1.683 | 0.0257 | -0.163 | 65.508
12 | 1.681 | 0.02682 | -0.164 | 62.664
12.5 | 1.673 | 0.028 | -0.165 | 59.726
13 | 1.656 | 0.02942 | -0.166 | 56.305
13.5 | 1.631 | 0.03095 | -0.166 | 52.69
14 | 1.599 | 0.03233 | -0.167 | 49.462
14.5 | 1.562 | 0.03389 | -0.168 | 46.084
15 | 1.52 | 0.03586 | -0.168 | 42.377
15.5 | 1.474 | 0.03759 | -0.169 | 39.215
16 | 1.417 | 0.0418 | -0.168 | 33.909
16.5 | 1.349 | 0.04827 | -0.166 | 27.947

## 52. Re 2M Mach 0.10 (2)
BIGFOIL.COM POLAR EXPORT
NACA66-716 a=0.8
NACA66-716 a=0.8 |  |  |  | Cl Max: | 1.6033 | at alpha= | 20 | deg
XFOIL ncrit=9 |  |  |  | L/D Max: | 192.603 | at alpha= | 4.5 | deg
Re: | 2000000 |  |  | Cd Min: | 0.09171 | at alpha= | 20 | deg
Mach: | 0.1 |  |  | Cl=0 at alpha= | -5.8367 | deg
|  |  |  | @ Cl=0.1, Cd= | 0.0082379
|  |  |  | @ Cl=0.4, Cd= | 0.0070608
|  |  |  | @ Cl=0.6, Cd= | 0.0051152
alpha (deg) | Cl | Cd | Cm | Cl/Cd
-18 | -0.7858 | 0.04957 | -0.1565 | -15.8523
-17.5 | -0.8497 | 0.03712 | -0.1626 | -22.8906
-17 | -0.8661 | 0.03178 | -0.1627 | -27.253
-16.5 | -0.8751 | 0.02766 | -0.1611 | -31.6377
-16 | -0.8813 | 0.02397 | -0.1584 | -36.7668
-15.5 | -0.8725 | 0.02146 | -0.1556 | -40.657
-15 | -0.8591 | 0.01936 | -0.1526 | -44.375
-14.5 | -0.8291 | 0.01818 | -0.1506 | -45.6051
-14 | -0.7926 | 0.01754 | -0.1489 | -45.1881
-13.5 | -0.7517 | 0.01726 | -0.1474 | -43.5516
-13 | -0.7112 | 0.01704 | -0.1456 | -41.7371
-12.5 | -0.6663 | 0.01675 | -0.1446 | -39.7791
-12 | -0.628 | 0.0157 | -0.1431 | -40
-11.5 | -0.5772 | 0.01564 | -0.1429 | -36.9054
-11 | -0.5278 | 0.01536 | -0.1427 | -34.362
-10.5 | -0.4794 | 0.01485 | -0.1423 | -32.2828
-10 | -0.4308 | 0.01427 | -0.142 | -30.1892
-9.5 | -0.3793 | 0.01386 | -0.142 | -27.3665
-9 | -0.3285 | 0.01332 | -0.142 | -24.6622
-8.5 | -0.285 | 0.01168 | -0.141 | -24.4007
-8 | -0.2327 | 0.01113 | -0.1411 | -20.9075
-7.5 | -0.1767 | 0.01103 | -0.1418 | -16.0199
-7 | -0.1248 | 0.01045 | -0.1418 | -11.9426
-6.5 | -0.0716 | 0.00993 | -0.142 | -7.2105
-6 | -0.0179 | 0.00943 | -0.1423 | -1.8982
-5.5 | 0.0369 | 0.00905 | -0.1428 | 4.0773
-5 | 0.0882 | 0.0083 | -0.1427 | 10.6265
-4.5 | 0.1433 | 0.00801 | -0.1432 | 17.8901
-4 | 0.1995 | 0.00778 | -0.1439 | 25.6427
-3.5 | 0.2565 | 0.00759 | -0.1447 | 33.7945
-3 | 0.3129 | 0.00731 | -0.1454 | 42.8044
-2.5 | 0.3701 | 0.00715 | -0.1463 | 51.7622
-2 | 0.4271 | 0.00698 | -0.1471 | 61.1891
-1.5 | 0.481 | 0.00635 | -0.1477 | 75.748
-1 | 0.5324 | 0.0052 | -0.1484 | 102.3846
-0.5 | 0.5901 | 0.0051 | -0.1494 | 115.7059
0 | 0.6486 | 0.00519 | -0.1503 | 124.9711
0.5 | 0.7063 | 0.00525 | -0.1512 | 134.5333
1 | 0.7632 | 0.0053 | -0.1518 | 144
1.5 | 0.8202 | 0.00538 | -0.1526 | 152.4535
2 | 0.8773 | 0.00545 | -0.1534 | 160.9725
2.5 | 0.9331 | 0.00548 | -0.154 | 170.2737
3 | 0.988 | 0.00554 | -0.1543 | 178.3394
3.5 | 1.0397 | 0.00561 | -0.1539 | 185.3298
4 | 1.0881 | 0.00572 | -0.1529 | 190.2273
4.5 | 1.1248 | 0.00584 | -0.1493 | 192.6027
5 | 1.1238 | 0.00665 | -0.1381 | 168.9925
5.5 | 1.0989 | 0.00865 | -0.1233 | 127.0405
6 | 1.0851 | 0.01085 | -0.1115 | 100.0092
6.5 | 1.0756 | 0.01325 | -0.1012 | 81.1774
7 | 1.0781 | 0.01546 | -0.0935 | 69.7348
7.5 | 1.08 | 0.01798 | -0.0862 | 60.0667
8 | 1.0906 | 0.02032 | -0.0806 | 53.6713
8.5 | 1.1032 | 0.02273 | -0.0755 | 48.535
9 | 1.1337 | 0.02421 | -0.073 | 46.8278
9.5 | 1.1668 | 0.0256 | -0.0709 | 45.5781
10 | 1.2008 | 0.02699 | -0.0691 | 44.4906
10.5 | 1.2325 | 0.02853 | -0.0671 | 43.2001
11 | 1.2637 | 0.03015 | -0.0651 | 41.9138
11.5 | 1.2954 | 0.03178 | -0.0633 | 40.7615
12 | 1.3253 | 0.03356 | -0.0614 | 39.4905
12.5 | 1.3502 | 0.03573 | -0.059 | 37.789
13.5 | 1.4101 | 0.03957 | -0.0562 | 35.6356
14 | 1.4375 | 0.04177 | -0.0547 | 34.4147
14.5 | 1.4559 | 0.0448 | -0.0525 | 32.4978
15 | 1.4775 | 0.04767 | -0.0508 | 30.9943
15.5 | 1.5009 | 0.05043 | -0.0494 | 29.762
16 | 1.5212 | 0.05354 | -0.048 | 28.4124
16.5 | 1.5408 | 0.05682 | -0.0468 | 27.1172
17 | 1.5559 | 0.06068 | -0.0456 | 25.6411
17.5 | 1.5552 | 0.06639 | -0.044 | 23.4252
18 | 1.5723 | 0.07029 | -0.0435 | 22.3688
18.5 | 1.583 | 0.07507 | -0.0432 | 21.087
19 | 1.594 | 0.07991 | -0.0432 | 19.9474
19.5 | 1.5981 | 0.08581 | -0.0435 | 18.6237
20 | 1.6033 | 0.09171 | -0.0442 | 17.4823

## 53. Re 2M Mach 0.25 (1)
BIGFOIL.COM POLAR EXPORT
NACA66-716 a=0.8
NACA66-716 a=0.8 |  |  |  | Cl Max: | 1.65 | at alpha= | 10 | deg
JavaFoil+Calcfoil stall+Eppler ext transition |  |  |  | L/D Max: | 206.519 | at alpha= | 5 | deg
Re: | 2000000 |  |  | Cd Min: | 0.0051 | at alpha= | -0.5 | deg
Mach: | 0.25 |  |  | Cl=0 at alpha= | -5.621 | deg
|  |  |  | @ Cl=0.1, Cd= | 0.0078692
|  |  |  | @ Cl=0.4, Cd= | 0.0071749
|  |  |  | @ Cl=0.6, Cd= | 0.0065658
alpha (deg) | Cl | Cd | Cm | Cl/Cd
-17.5 | -0.172 | 0.16212 | -0.049 | -1.062
-17 | -0.23 | 0.15265 | -0.049 | -1.505
-16.5 | -0.276 | 0.14548 | -0.05 | -1.899
-16 | -0.317 | 0.13852 | -0.05 | -2.286
-15.5 | -0.352 | 0.13262 | -0.051 | -2.657
-15 | -0.383 | 0.12315 | -0.052 | -3.112
-14.5 | -0.409 | 0.11409 | -0.052 | -3.587
-14 | -0.43 | 0.10811 | -0.053 | -3.976
-13.5 | -0.445 | 0.0989 | -0.054 | -4.497
-13 | -0.454 | 0.09409 | -0.055 | -4.821
-12.5 | -0.456 | 0.08646 | -0.056 | -5.278
-12 | -0.453 | 0.08212 | -0.057 | -5.513
-11.5 | -0.443 | 0.07617 | -0.058 | -5.815
-11 | -0.427 | 0.07098 | -0.06 | -6.019
-10.5 | -0.406 | 0.06585 | -0.062 | -6.161
-10 | -0.379 | 0.06143 | -0.063 | -6.168
-9.5 | -0.346 | 0.05725 | -0.061 | -6.051
-9 | -0.311 | 0.05349 | -0.064 | -5.814
-8.5 | -0.274 | 0.04658 | -0.077 | -5.884
-8 | -0.279 | 0.00971 | -0.127 | -28.739
-7.5 | -0.225 | 0.00945 | -0.129 | -23.796
-7 | -0.167 | 0.00913 | -0.13 | -18.281
-6.5 | -0.107 | 0.00823 | -0.131 | -13.041
-6 | -0.047 | 0.00843 | -0.132 | -5.532
-5.5 | 0.015 | 0.00813 | -0.133 | 1.863
-5 | 0.078 | 0.00796 | -0.134 | 9.765
-4.5 | 0.141 | 0.0077 | -0.136 | 18.29
-4 | 0.204 | 0.00752 | -0.137 | 27.171
-3.5 | 0.268 | 0.00744 | -0.138 | 36.044
-3 | 0.332 | 0.0073 | -0.139 | 45.508
-2.5 | 0.397 | 0.00718 | -0.14 | 55.205
-2 | 0.462 | 0.00707 | -0.141 | 65.369
-1.5 | 0.526 | 0.00698 | -0.142 | 75.315
-1 | 0.589 | 0.00687 | -0.144 | 85.75
-0.5 | 0.653 | 0.0051 | -0.145 | 128.042
0 | 0.708 | 0.00526 | -0.146 | 134.752
0.5 | 0.771 | 0.00531 | -0.147 | 145.251
1 | 0.833 | 0.00538 | -0.148 | 154.739
1.5 | 0.895 | 0.00548 | -0.149 | 163.283
2 | 0.957 | 0.00557 | -0.15 | 171.917
2.5 | 1.019 | 0.00569 | -0.151 | 179.203
3 | 1.08 | 0.00579 | -0.153 | 186.605
3.5 | 1.134 | 0.00592 | -0.154 | 191.563
4 | 1.192 | 0.00604 | -0.155 | 197.26
4.5 | 1.249 | 0.00618 | -0.156 | 202.196
5 | 1.305 | 0.00632 | -0.157 | 206.519
5.5 | 1.348 | 0.01642 | -0.157 | 82.105
6 | 1.398 | 0.01708 | -0.158 | 81.856
6.5 | 1.445 | 0.01782 | -0.159 | 81.092
7 | 1.489 | 0.01862 | -0.159 | 79.979
7.5 | 1.53 | 0.01929 | -0.16 | 79.294
8 | 1.566 | 0.02015 | -0.161 | 77.713
8.5 | 1.598 | 0.02111 | -0.162 | 75.715
9 | 1.625 | 0.02209 | -0.163 | 73.571
9.5 | 1.642 | 0.02321 | -0.164 | 70.741
10 | 1.65 | 0.02434 | -0.165 | 67.795
10.5 | 1.65 | 0.02551 | -0.166 | 64.68
11 | 1.641 | 0.0268 | -0.167 | 61.247
11.5 | 1.623 | 0.02812 | -0.168 | 57.716
12 | 1.595 | 0.02972 | -0.168 | 53.678
12.5 | 1.558 | 0.03107 | -0.169 | 50.139
13 | 1.508 | 0.03262 | -0.17 | 46.221
13.5 | 1.44 | 0.03464 | -0.17 | 41.558
14 | 1.359 | 0.0375 | -0.17 | 36.233
14.5 | 1.075 | 0.108 | -0.096 | 9.95
15 | 0.993 | 0.11862 | -0.085 | 8.367

## 54. Re 2M Mach 0.25 (2)
BIGFOIL.COM POLAR EXPORT
NACA66-716 a=0.8
NACA66-716 a=0.8 |  |  |  | Cl Max: | 1.5194 | at alpha= | 19 | deg
XFOIL ncrit=9 |  |  |  | L/D Max: | 188.04 | at alpha= | 4.5 | deg
Re: | 2000000 |  |  | Cd Min: | 0.18196 | at alpha= | -19 | deg
Mach: | 0.25 |  |  | Cl=0 at alpha= | -5.8525 | deg
|  |  |  | @ Cl=0.1, Cd= | 0.0086092
|  |  |  | @ Cl=0.4, Cd= | 0.0072114
|  |  |  | @ Cl=0.6, Cd= | 0.0052356
alpha (deg) | Cl | Cd | Cm | Cl/Cd
-19 | -0.21 | 0.18196 | -0.101 | -1.1541
-18.5 | -0.1935 | 0.17514 | -0.105 | -1.1048
-17.5 | -0.1787 | 0.15618 | -0.1128 | -1.1442
-17 | -0.1085 | 0.14007 | -0.0953 | -0.77461
-15.5 | -0.6232 | 0.04432 | -0.172 | -14.0614
-15 | -0.6706 | 0.03508 | -0.1756 | -19.1163
-14.5 | -0.7168 | 0.02805 | -0.1739 | -25.5544
-14 | -0.7322 | 0.02369 | -0.1703 | -30.9076
-13.5 | -0.7306 | 0.0206 | -0.1661 | -35.466
-13 | -0.6937 | 0.0196 | -0.1639 | -35.3929
-12.5 | -0.6591 | 0.01877 | -0.1609 | -35.1145
-12 | -0.6014 | 0.01935 | -0.1599 | -31.0801
-11.5 | -0.5624 | 0.01884 | -0.1571 | -29.8514
-11 | -0.5234 | 0.01784 | -0.1549 | -29.3386
-10.5 | -0.471 | 0.01795 | -0.154 | -26.2396
-10 | -0.4246 | 0.01718 | -0.1527 | -24.7148
-9.5 | -0.3797 | 0.01595 | -0.1513 | -23.8056
-9 | -0.3309 | 0.01505 | -0.1503 | -21.9867
-8.5 | -0.2797 | 0.01413 | -0.1497 | -19.7948
-8 | -0.2352 | 0.01213 | -0.1484 | -19.3899
-7.5 | -0.1787 | 0.01196 | -0.1485 | -14.9415
-7 | -0.1248 | 0.01126 | -0.1483 | -11.0835
-6.5 | -0.0708 | 0.01049 | -0.1481 | -6.7493
-6 | -0.0164 | 0.00984 | -0.148 | -1.6667
-5.5 | 0.0392 | 0.00937 | -0.148 | 4.1836
-5 | 0.0921 | 0.00867 | -0.1478 | 10.6228
-4.5 | 0.148 | 0.00824 | -0.148 | 17.9612
-4 | 0.2059 | 0.00793 | -0.1486 | 25.9647
-3.5 | 0.2643 | 0.0077 | -0.1492 | 34.3247
-3 | 0.3223 | 0.00744 | -0.1499 | 43.3199
-2.5 | 0.381 | 0.00726 | -0.1506 | 52.4793
-2 | 0.4396 | 0.00711 | -0.1514 | 61.8284
-1.5 | 0.4966 | 0.00672 | -0.1521 | 73.8988
-1 | 0.5495 | 0.00556 | -0.1528 | 98.8309
-0.5 | 0.6071 | 0.00519 | -0.1536 | 116.975
0 | 0.6673 | 0.00529 | -0.1545 | 126.1437
0.5 | 0.7269 | 0.00538 | -0.1554 | 135.1115
1 | 0.7854 | 0.00545 | -0.156 | 144.1101
1.5 | 0.8451 | 0.00557 | -0.157 | 151.7235
2 | 0.9026 | 0.0056 | -0.1574 | 161.1786
2.5 | 0.9595 | 0.00563 | -0.1577 | 170.4263
3 | 1.0157 | 0.00572 | -0.1579 | 177.5699
3.5 | 1.0664 | 0.00578 | -0.1568 | 184.4983
4.5 | 1.1414 | 0.00607 | -0.1491 | 188.0395
5 | 1.1394 | 0.00707 | -0.1376 | 161.1598
5.5 | 1.1149 | 0.00922 | -0.1228 | 120.9219
6 | 1.0943 | 0.01178 | -0.1098 | 92.8947
7 | 1.0813 | 0.01704 | -0.0909 | 63.4566
7.5 | 1.0821 | 0.01983 | -0.0834 | 54.5688
8 | 1.0898 | 0.02253 | -0.0774 | 48.3711
8.5 | 1.1048 | 0.02504 | -0.0725 | 44.1214
9 | 1.1378 | 0.02661 | -0.0701 | 42.7584
9.5 | 1.171 | 0.02822 | -0.0677 | 41.4954
10 | 1.2055 | 0.0298 | -0.0657 | 40.453
10.5 | 1.2363 | 0.03169 | -0.0632 | 39.0123
11 | 1.2691 | 0.03348 | -0.0612 | 37.9062
11.5 | 1.3013 | 0.03537 | -0.0591 | 36.7911
12 | 1.3244 | 0.03799 | -0.0563 | 34.8618
13 | 1.3815 | 0.04259 | -0.0521 | 32.4372
13.5 | 1.4087 | 0.04515 | -0.0504 | 31.2004
14 | 1.4301 | 0.04833 | -0.0483 | 29.5903
14.5 | 1.4463 | 0.05209 | -0.046 | 27.7654
15 | 1.4667 | 0.05563 | -0.0443 | 26.3653
15.5 | 1.485 | 0.05951 | -0.0427 | 24.9538
16 | 1.5 | 0.06385 | -0.0413 | 23.4926
16.5 | 1.5063 | 0.0693 | -0.04 | 21.7359
17 | 1.5084 | 0.07553 | -0.0392 | 19.9709
17.5 | 1.5154 | 0.08139 | -0.0389 | 18.619
18 | 1.5186 | 0.08798 | -0.0392 | 17.2607
18.5 | 1.5189 | 0.09518 | -0.0401 | 15.9582
19 | 1.5194 | 0.10254 | -0.0417 | 14.8176
19.5 | 1.514 | 0.11095 | -0.044 | 13.6458
20 | 1.4991 | 0.12098 | -0.0476 | 12.3913

## 55. Re 2M Mach 0.50 (1)
BIGFOIL.COM POLAR EXPORT
NACA66-716 a=0.8
NACA66-716 a=0.8 |  |  |  | Cl Max: | 1.575 | at alpha= | 7 | deg
JavaFoil+Calcfoil stall+Eppler ext transition |  |  |  | L/D Max: | 194.868 | at alpha= | 4.5 | deg
Re: | 2000000 |  |  | Cd Min: | 0.0055 | at alpha= | -0.5 | deg
Mach: | 0.5 |  |  | Cl=0 at alpha= | -5.6212 | deg
|  |  |  | @ Cl=0.1, Cd= | 0.008606
|  |  |  | @ Cl=0.4, Cd= | 0.0077154
|  |  |  | @ Cl=0.6, Cd= | 0.0074082
alpha (deg) | Cl | Cd | Cm | Cl/Cd
-20 | -0.81 | 0.17492 | -0.06 | -4.63
-19.5 | -0.782 | 0.1706 | -0.06 | -4.582
-19 | -0.754 | 0.16454 | -0.06 | -4.58
-18.5 | -0.726 | 0.15983 | -0.061 | -4.542
-18 | -0.698 | 0.15753 | -0.061 | -4.431
-17.5 | -0.67 | 0.15311 | -0.062 | -4.378
-17 | -0.641 | 0.14784 | -0.06 | -4.334
-16.5 | -0.613 | 0.14382 | -0.06 | -4.261
-16 | -0.585 | 0.13722 | -0.06 | -4.263
-15.5 | -0.557 | 0.13181 | -0.061 | -4.226
-15 | -0.529 | 0.12898 | -0.062 | -4.102
-14.5 | -0.501 | 0.12503 | -0.063 | -4.007
-14 | -0.473 | 0.12099 | -0.062 | -3.907
-13.5 | -0.444 | 0.11609 | -0.059 | -3.823
-13 | -0.416 | 0.10805 | -0.06 | -3.849
-12.5 | -0.388 | 0.10591 | -0.061 | -3.662
-12 | -0.36 | 0.10255 | -0.062 | -3.508
-11.5 | -0.332 | 0.09938 | -0.063 | -3.337
-11 | -0.303 | 0.09611 | -0.063 | -3.157
-10.5 | -0.275 | 0.09324 | -0.064 | -2.952
-10 | -0.247 | 0.08211 | -0.06 | -3.004
-9.5 | -0.219 | 0.07032 | -0.061 | -3.108
-9 | -0.19 | 0.06403 | -0.062 | -2.973
-8.5 | -0.162 | 0.05947 | -0.066 | -2.732
-8 | -0.198 | 0.05664 | -0.065 | -3.504
-7.5 | -0.178 | 0.04999 | -0.065 | -3.551
-7 | -0.139 | 0.04565 | -0.069 | -3.036
-6.5 | -0.092 | 0.04204 | -0.074 | -2.187
-6 | -0.05 | 0.00931 | -0.145 | -5.339
-5.5 | 0.016 | 0.00869 | -0.148 | 1.895
-5 | 0.086 | 0.00865 | -0.15 | 9.891
-4.5 | 0.156 | 0.00843 | -0.151 | 18.481
-4 | 0.227 | 0.00813 | -0.152 | 27.913
-3.5 | 0.299 | 0.00791 | -0.153 | 37.765
-3 | 0.371 | 0.0078 | -0.155 | 47.527
-2.5 | 0.443 | 0.00759 | -0.156 | 58.312
-2 | 0.517 | 0.00751 | -0.157 | 68.8
-1.5 | 0.588 | 0.00742 | -0.159 | 79.183
-1 | 0.659 | 0.00735 | -0.16 | 89.617
-0.5 | 0.73 | 0.0055 | -0.161 | 132.757
0 | 0.789 | 0.00576 | -0.162 | 136.791
0.5 | 0.858 | 0.00583 | -0.164 | 147.136
1 | 0.927 | 0.00597 | -0.165 | 155.436
1.5 | 0.996 | 0.00608 | -0.166 | 163.78
2 | 1.065 | 0.0062 | -0.167 | 171.815
2.5 | 1.134 | 0.00637 | -0.169 | 178.087
3 | 1.203 | 0.00653 | -0.17 | 184.184
3.5 | 1.259 | 0.0067 | -0.171 | 187.956
4 | 1.322 | 0.00687 | -0.172 | 192.401
4.5 | 1.382 | 0.00709 | -0.173 | 194.868
5 | 1.429 | 0.01918 | -0.173 | 74.507
5.5 | 1.48 | 0.02023 | -0.174 | 73.145
6 | 1.523 | 0.02127 | -0.175 | 71.601
6.5 | 1.556 | 0.02246 | -0.176 | 69.305
7 | 1.575 | 0.02364 | -0.177 | 66.598
7.5 | 1.57 | 0.02534 | -0.178 | 61.959
8 | 1.523 | 0.02706 | -0.179 | 56.274
8.5 | 1.355 | 0.0288 | -0.18 | 47.048
9 | 0.807 | 0.06425 | -0.078 | 12.561
9.5 | 0.833 | 0.08167 | -0.077 | 10.206
10 | 0.86 | 0.08739 | -0.079 | 9.844
10.5 | 0.887 | 0.08964 | -0.079 | 9.892
11 | 0.913 | 0.0936 | -0.079 | 9.754
11.5 | 0.941 | 0.10005 | -0.087 | 9.404
12 | 0.967 | 0.09993 | -0.088 | 9.679

## 56. Re 2M Mach 0.50 (2)
BIGFOIL.COM POLAR EXPORT
NACA66-716 a=0.8
NACA66-716 a=0.8 |  |  |  | Cl Max: | 1.3246 | at alpha= | 13 | deg
XFOIL ncrit=9 |  |  |  | L/D Max: | 163.664 | at alpha= | 3.5 | deg
Re: | 2000000 |  |  | Cd Min: | 0.20935 | at alpha= | -20 | deg
Mach: | 0.5 |  |  | Cl=0 at alpha= | -6.0412 | deg
|  |  |  | @ Cl=0.1, Cd= | 0.011011
|  |  |  | @ Cl=0.4, Cd= | 0.0080706
|  |  |  | @ Cl=0.6, Cd= | 0.007195
alpha (deg) | Cl | Cd | Cm | Cl/Cd
-20 | -0.2273 | 0.20935 | -0.1066 | -1.0857
-19.5 | -0.2045 | 0.20304 | -0.1112 | -1.0072
-19 | -0.1829 | 0.19615 | -0.1156 | -0.93245
-18.5 | -0.1639 | 0.18759 | -0.1203 | -0.87371
-18 | -0.1434 | 0.18018 | -0.1246 | -0.79587
-17.5 | -0.1232 | 0.17279 | -0.1289 | -0.713
-17 | -0.1017 | 0.16648 | -0.1329 | -0.61088
-16.5 | -0.0838 | 0.15878 | -0.137 | -0.52777
-16 | -0.0684 | 0.15034 | -0.1412 | -0.45497
-15.5 | -0.0505 | 0.14302 | -0.1453 | -0.3531
-15 | -0.0358 | 0.1353 | -0.1492 | -0.2646
-14.5 | -0.0287 | 0.12583 | -0.1535 | -0.22809
-14 | -0.0119 | 0.11913 | -0.1574 | -0.099891
-13.5 | 0.0034 | 0.11245 | -0.161 | 0.030236
-13 | 0.0083 | 0.10382 | -0.1651 | 0.079946
-12.5 | 0.0259 | 0.09808 | -0.1684 | 0.26407
-12 | 0.0294 | 0.09002 | -0.1722 | 0.32659
-11.5 | 0.046 | 0.08462 | -0.1752 | 0.54361
-11 | 0.0449 | 0.07662 | -0.1789 | 0.58601
-10.5 | 0.0615 | 0.07169 | -0.1816 | 0.85786
-10 | 0.0615 | 0.06441 | -0.1851 | 0.95482
-9.5 | 0.038 | 0.05326 | -0.1908 | 0.71348
-9 | 0.0051 | 0.04062 | -0.1999 | 0.12555
-8.5 | -0.0402 | 0.03258 | -0.2001 | -1.2339
-8 | -0.0803 | 0.02781 | -0.1937 | -2.8875
-7.5 | -0.0699 | 0.02583 | -0.1885 | -2.7062
-7 | -0.0593 | 0.02177 | -0.1835 | -2.7239
-6.5 | -0.039 | 0.01725 | -0.1787 | -2.2609
-6 | 0.0035 | 0.01395 | -0.1756 | 0.2509
-5.5 | 0.0577 | 0.01187 | -0.1735 | 4.861
-5 | 0.1163 | 0.01068 | -0.172 | 10.8895
-4.5 | 0.1742 | 0.00974 | -0.1705 | 17.885
-4 | 0.2321 | 0.00895 | -0.1692 | 25.933
-3.5 | 0.2951 | 0.00856 | -0.1689 | 34.4743
-3 | 0.3596 | 0.00826 | -0.1689 | 43.5351
-2.5 | 0.4236 | 0.00796 | -0.169 | 53.2161
-2 | 0.4884 | 0.00777 | -0.1693 | 62.8571
-1.5 | 0.5534 | 0.00762 | -0.1698 | 72.6247
-1 | 0.6148 | 0.00706 | -0.17 | 87.0822
-0.5 | 0.6717 | 0.00576 | -0.1701 | 116.6146
0 | 0.7387 | 0.0059 | -0.1709 | 125.2034
0.5 | 0.8074 | 0.00612 | -0.1719 | 131.9281
1 | 0.8718 | 0.00632 | -0.172 | 137.943
1.5 | 0.9299 | 0.00635 | -0.1708 | 146.4409
2 | 0.9896 | 0.00642 | -0.1699 | 154.1433
2.5 | 1.0507 | 0.00655 | -0.1691 | 160.4122
3 | 1.0916 | 0.00673 | -0.1642 | 162.1991
3.5 | 1.1391 | 0.00696 | -0.1605 | 163.6638
4 | 1.1773 | 0.00735 | -0.155 | 160.1769
4.5 | 1.2146 | 0.00789 | -0.1494 | 153.9417
5 | 1.2293 | 0.00905 | -0.14 | 135.8343
5.5 | 1.1794 | 0.01246 | -0.1206 | 94.6549
6 | 1.1407 | 0.01649 | -0.1049 | 69.1753
6.5 | 1.1221 | 0.02033 | -0.0934 | 55.1943
7 | 1.1102 | 0.02424 | -0.0837 | 45.8003
7.5 | 1.1015 | 0.02831 | -0.0753 | 38.9085
8 | 1.0977 | 0.0325 | -0.068 | 33.7754
8.5 | 1.1238 | 0.03531 | -0.064 | 31.8267
9 | 1.1609 | 0.03759 | -0.061 | 30.8832
9.5 | 1.1955 | 0.0402 | -0.0578 | 29.7388
10 | 1.2285 | 0.04304 | -0.0546 | 28.5432
10.5 | 1.2557 | 0.04643 | -0.0511 | 27.045
11 | 1.2807 | 0.05023 | -0.0478 | 25.4967
11.5 | 1.3011 | 0.05462 | -0.0445 | 23.8209
12 | 1.3116 | 0.06013 | -0.0414 | 21.8127
12.5 | 1.3205 | 0.0661 | -0.0386 | 19.9773
13 | 1.3246 | 0.07286 | -0.0363 | 18.1801
14 | 1.3176 | 0.08939 | -0.0347 | 14.7399
14.5 | 1.3 | 0.10014 | -0.0366 | 12.9818
15 | 1.2709 | 0.1131 | -0.0409 | 11.237
15.5 | 1.2399 | 0.12719 | -0.0476 | 9.7484
16.5 | 1.1812 | 0.15644 | -0.0648 | 7.5505
17 | 1.1574 | 0.17223 | -0.0755 | 6.7201
17.5 | 1.1344 | 0.1889 | -0.0866 | 6.0053
18 | 1.1204 | 0.20446 | -0.0963 | 5.4798

## 57. Re 3M Mach 0.00 (1)
BIGFOIL.COM POLAR EXPORT
NACA66-716 a=0.8
NACA66-716 a=0.8 |  |  |  | Cl Max: | 1.692 | at alpha= | 11.5 | deg
JavaFoil+Calcfoil stall+Eppler ext transition |  |  |  | L/D Max: | 221.293 | at alpha= | 4.5 | deg
Re: | 3000000 |  |  | Cd Min: | 0.00456 | at alpha= | -0.5 | deg
Mach: | 0 |  |  | Cl=0 at alpha= | -5.625 | deg
|  |  |  | @ Cl=0.1, Cd= | 0.0072816
|  |  |  | @ Cl=0.4, Cd= | 0.0064949
|  |  |  | @ Cl=0.6, Cd= | 0.005478
alpha (deg) | Cl | Cd | Cm | Cl/Cd
-20 | -0.485 | 0.17919 | -0.046 | -2.708
-19.5 | -0.498 | 0.16647 | -0.046 | -2.993
-19 | -0.511 | 0.16106 | -0.047 | -3.17
-18.5 | -0.522 | 0.15532 | -0.047 | -3.362
-18 | -0.533 | 0.14732 | -0.048 | -3.617
-17.5 | -0.542 | 0.13888 | -0.049 | -3.905
-17 | -0.55 | 0.13294 | -0.049 | -4.14
-16.5 | -0.557 | 0.12508 | -0.051 | -4.452
-16 | -0.561 | 0.11896 | -0.051 | -4.718
-15.5 | -0.563 | 0.11233 | -0.052 | -5.016
-15 | -0.563 | 0.10693 | -0.053 | -5.269
-14.5 | -0.56 | 0.10059 | -0.054 | -5.57
-14 | -0.555 | 0.09455 | -0.056 | -5.865
-13.5 | -0.545 | 0.08847 | -0.056 | -6.164
-13 | -0.533 | 0.08355 | -0.057 | -6.377
-12.5 | -0.517 | 0.07923 | -0.058 | -6.521
-12 | -0.497 | 0.07483 | -0.059 | -6.644
-11.5 | -0.475 | 0.06973 | -0.062 | -6.806
-11 | -0.449 | 0.06486 | -0.064 | -6.918
-10.5 | -0.497 | 0.0122 | -0.113 | -40.75
-10 | -0.468 | 0.01021 | -0.117 | -45.828
-9.5 | -0.426 | 0.0096 | -0.119 | -44.41
-9 | -0.381 | 0.00903 | -0.121 | -42.2
-8.5 | -0.331 | 0.00896 | -0.123 | -36.929
-8 | -0.276 | 0.00863 | -0.124 | -32.028
-7.5 | -0.22 | 0.00831 | -0.125 | -26.511
-7 | -0.163 | 0.00803 | -0.126 | -20.313
-6.5 | -0.105 | 0.00789 | -0.127 | -13.273
-6 | -0.045 | 0.00761 | -0.129 | -5.962
-5.5 | 0.015 | 0.00746 | -0.13 | 1.972
-5 | 0.075 | 0.00733 | -0.131 | 10.296
-4.5 | 0.137 | 0.00721 | -0.132 | 18.967
-4 | 0.198 | 0.00647 | -0.133 | 30.65
-3.5 | 0.26 | 0.00675 | -0.134 | 38.516
-3 | 0.322 | 0.00662 | -0.135 | 48.669
-2.5 | 0.384 | 0.0065 | -0.136 | 59.06
-2 | 0.447 | 0.00648 | -0.137 | 69.053
-1.5 | 0.509 | 0.0064 | -0.138 | 79.588
-1 | 0.571 | 0.00631 | -0.14 | 90.507
-0.5 | 0.632 | 0.00456 | -0.141 | 138.645
0 | 0.688 | 0.00466 | -0.142 | 147.634
0.5 | 0.749 | 0.00472 | -0.143 | 158.732
1 | 0.809 | 0.00478 | -0.144 | 169.36
1.5 | 0.87 | 0.00483 | -0.145 | 179.969
2 | 0.93 | 0.00493 | -0.146 | 188.581
2.5 | 0.99 | 0.005 | -0.147 | 198.113
3 | 1.05 | 0.00507 | -0.148 | 207.109
3.5 | 1.102 | 0.00517 | -0.149 | 213.069
4 | 1.159 | 0.00526 | -0.15 | 220.475
4.5 | 1.215 | 0.00549 | -0.151 | 221.293
5 | 1.266 | 0.00699 | -0.152 | 181.297
5.5 | 1.312 | 0.0145 | -0.152 | 90.44
6 | 1.362 | 0.01504 | -0.153 | 90.54
6.5 | 1.41 | 0.0157 | -0.154 | 89.804
7 | 1.455 | 0.01631 | -0.155 | 89.213
7.5 | 1.498 | 0.01697 | -0.156 | 88.308
8 | 1.539 | 0.01758 | -0.157 | 87.523
8.5 | 1.576 | 0.01834 | -0.158 | 85.903
9 | 1.61 | 0.01908 | -0.159 | 84.381
9.5 | 1.637 | 0.01995 | -0.159 | 82.064
10 | 1.658 | 0.02083 | -0.16 | 79.59
10.5 | 1.675 | 0.02174 | -0.161 | 77.044
11 | 1.686 | 0.02258 | -0.162 | 74.664
11.5 | 1.692 | 0.02361 | -0.163 | 71.648
12 | 1.692 | 0.02464 | -0.164 | 68.697
12.5 | 1.688 | 0.02571 | -0.164 | 65.636
13 | 1.676 | 0.02695 | -0.165 | 62.175
13.5 | 1.655 | 0.02818 | -0.166 | 58.703
14 | 1.628 | 0.0292 | -0.167 | 55.769
14.5 | 1.597 | 0.03064 | -0.167 | 52.133
15 | 1.561 | 0.03224 | -0.168 | 48.417
15.5 | 1.522 | 0.03412 | -0.168 | 44.594
16 | 1.479 | 0.03611 | -0.169 | 40.95
16.5 | 1.431 | 0.03869 | -0.169 | 36.99

## 58. Re 3M Mach 0.00 (2)
BIGFOIL.COM POLAR EXPORT
NACA66-716 a=0.8
NACA66-716 a=0.8 |  |  |  | Cl Max: | 1.6848 | at alpha= | 20 | deg
XFOIL ncrit=9 |  |  |  | L/D Max: | 214.3 | at alpha= | 3.5 | deg
Re: | 3000000 |  |  | Cd Min: | 0.07814 | at alpha= | 20 | deg
Mach: | 0 |  |  | Cl=0 at alpha= | -5.7683 | deg
|  |  |  | @ Cl=0.1, Cd= | 0.0073307
|  |  |  | @ Cl=0.4, Cd= | 0.0063613
|  |  |  | @ Cl=0.6, Cd= | 0.0044016
alpha (deg) | Cl | Cd | Cm | Cl/Cd
-19.5 | -0.8144 | 0.06455 | -0.1432 | -12.6166
-19 | -0.8884 | 0.04669 | -0.1551 | -19.0276
-18.5 | -0.9207 | 0.03799 | -0.1591 | -24.2353
-18 | -0.9344 | 0.03276 | -0.1597 | -28.5226
-17.5 | -0.9525 | 0.02784 | -0.1584 | -34.2134
-17 | -0.9487 | 0.02486 | -0.1566 | -38.1617
-16.5 | -0.9388 | 0.02249 | -0.1544 | -41.743
-16 | -0.927 | 0.02033 | -0.1517 | -45.5976
-15.5 | -0.9077 | 0.01866 | -0.1492 | -48.6442
-15 | -0.8875 | 0.01722 | -0.1461 | -51.5389
-14.5 | -0.8775 | 0.01549 | -0.1409 | -56.6495
-14 | -0.85 | 0.01432 | -0.1379 | -59.3575
-13.5 | -0.8072 | 0.01372 | -0.1369 | -58.8338
-13 | -0.759 | 0.01332 | -0.1366 | -56.982
-12.5 | -0.71 | 0.01298 | -0.1364 | -54.6995
-12 | -0.6587 | 0.0127 | -0.1366 | -51.8661
-11.5 | -0.6072 | 0.01244 | -0.1367 | -48.8103
-11 | -0.5592 | 0.01178 | -0.1364 | -47.4703
-10.5 | -0.5092 | 0.01125 | -0.1364 | -45.2622
-10 | -0.4564 | 0.01095 | -0.1367 | -41.6804
-9.5 | -0.4025 | 0.01064 | -0.1372 | -37.8289
-9 | -0.3497 | 0.01025 | -0.1375 | -34.1171
-8.5 | -0.2966 | 0.00989 | -0.1378 | -29.9899
-8 | -0.2413 | 0.00962 | -0.1385 | -25.0832
-7.5 | -0.186 | 0.00937 | -0.1391 | -19.8506
-7 | -0.1359 | 0.00858 | -0.139 | -15.8392
-6 | -0.0259 | 0.00795 | -0.1402 | -3.2579
-5.5 | 0.03 | 0.00765 | -0.1409 | 3.9216
-5 | 0.0861 | 0.00738 | -0.1416 | 11.6667
-4.5 | 0.1425 | 0.00718 | -0.1424 | 19.8468
-4 | 0.1981 | 0.00692 | -0.143 | 28.6272
-3.5 | 0.2547 | 0.00677 | -0.1439 | 37.6219
-3 | 0.3123 | 0.00661 | -0.1449 | 47.2466
-2.5 | 0.3696 | 0.00643 | -0.1458 | 57.4806
-2 | 0.4271 | 0.0063 | -0.1468 | 67.7937
-1.5 | 0.4835 | 0.006 | -0.1477 | 80.5833
-1 | 0.5371 | 0.00524 | -0.1484 | 102.5
-0.5 | 0.5905 | 0.00439 | -0.1492 | 134.5103
0 | 0.648 | 0.00446 | -0.1501 | 145.2915
0.5 | 0.7059 | 0.00448 | -0.1511 | 157.567
1 | 0.7636 | 0.00452 | -0.152 | 168.9381
1.5 | 0.8202 | 0.00459 | -0.1527 | 178.6928
2 | 0.8764 | 0.0047 | -0.1534 | 186.4681
2.5 | 0.9334 | 0.00472 | -0.1543 | 197.7542
3 | 0.9874 | 0.0048 | -0.1545 | 205.7083
3.5 | 1.0415 | 0.00486 | -0.1548 | 214.3004
4 | 1.0853 | 0.00507 | -0.1528 | 214.0631
4.5 | 1.0757 | 0.00605 | -0.1398 | 177.8017
5 | 1.0576 | 0.00781 | -0.1261 | 135.4161
5.5 | 1.0519 | 0.00963 | -0.1155 | 109.2316
6 | 1.0505 | 0.01157 | -0.1063 | 90.7952
6.5 | 1.0548 | 0.01352 | -0.0986 | 78.0178
7 | 1.0649 | 0.01545 | -0.0922 | 68.9256
7.5 | 1.0737 | 0.01764 | -0.0859 | 60.8673
8 | 1.0937 | 0.01947 | -0.0816 | 56.1736
8.5 | 1.122 | 0.02095 | -0.0786 | 53.5561
9 | 1.156 | 0.02215 | -0.0765 | 52.1896
9.5 | 1.1918 | 0.02329 | -0.0747 | 51.1722
10 | 1.2244 | 0.02466 | -0.0727 | 49.6513
10.5 | 1.2594 | 0.02589 | -0.071 | 48.6443
11 | 1.2925 | 0.02728 | -0.0692 | 47.379
11.5 | 1.3225 | 0.02892 | -0.0672 | 45.7296
12 | 1.3558 | 0.03034 | -0.0656 | 44.6869
12.5 | 1.3866 | 0.03199 | -0.0639 | 43.3448
13 | 1.4164 | 0.03372 | -0.0621 | 42.0047
13.5 | 1.4406 | 0.03591 | -0.0599 | 40.117
14.5 | 1.5002 | 0.03956 | -0.0574 | 37.9221
15 | 1.5269 | 0.04173 | -0.0559 | 36.59
15.5 | 1.5506 | 0.0442 | -0.0543 | 35.0814
16 | 1.5674 | 0.04739 | -0.0523 | 33.0745
16.5 | 1.59 | 0.0501 | -0.051 | 31.7365
17 | 1.6115 | 0.05296 | -0.0498 | 30.4286
17.5 | 1.6301 | 0.05621 | -0.0486 | 29.0002
18 | 1.6483 | 0.05956 | -0.0476 | 27.6746
18.5 | 1.6633 | 0.06333 | -0.0467 | 26.264
19 | 1.6721 | 0.06791 | -0.0458 | 24.6223
19.5 | 1.6737 | 0.07354 | -0.0451 | 22.759
20 | 1.6848 | 0.07814 | -0.0451 | 21.5613

## 59. Re 3M Mach 0.10 (1)
BIGFOIL.COM POLAR EXPORT
NACA66-716 a=0.8
NACA66-716 a=0.8 |  |  |  | Cl Max: | 1.685 | at alpha= | 11.5 | deg
JavaFoil+Calcfoil stall+Eppler ext transition |  |  |  | L/D Max: | 220.151 | at alpha= | 4.5 | deg
Re: | 3000000 |  |  | Cd Min: | 0.00459 | at alpha= | -0.5 | deg
Mach: | 0.1 |  |  | Cl=0 at alpha= | -5.623 | deg
|  |  |  | @ Cl=0.1, Cd= | 0.0070628
|  |  |  | @ Cl=0.4, Cd= | 0.0065503
|  |  |  | @ Cl=0.6, Cd= | 0.0055712
alpha (deg) | Cl | Cd | Cm | Cl/Cd
-20 | -0.438 | 0.18459 | -0.045 | -2.374
-19.5 | -0.454 | 0.17052 | -0.046 | -2.661
-19 | -0.469 | 0.16459 | -0.047 | -2.848
-18.5 | -0.483 | 0.1579 | -0.047 | -3.059
-18 | -0.497 | 0.14872 | -0.048 | -3.34
-17.5 | -0.509 | 0.14195 | -0.049 | -3.587
-17 | -0.52 | 0.1341 | -0.049 | -3.88
-16.5 | -0.53 | 0.12732 | -0.05 | -4.161
-16 | -0.537 | 0.12093 | -0.051 | -4.442
-15.5 | -0.542 | 0.11449 | -0.052 | -4.738
-15 | -0.545 | 0.10771 | -0.053 | -5.061
-14.5 | -0.545 | 0.10204 | -0.054 | -5.341
-14 | -0.542 | 0.09465 | -0.055 | -5.724
-13.5 | -0.535 | 0.08964 | -0.056 | -5.969
-13 | -0.525 | 0.08441 | -0.057 | -6.216
-12.5 | -0.51 | 0.07996 | -0.058 | -6.384
-12 | -0.493 | 0.07544 | -0.059 | -6.53
-11.5 | -0.471 | 0.07031 | -0.061 | -6.701
-11 | -0.446 | 0.06572 | -0.064 | -6.792
-10.5 | -0.49 | 0.01371 | -0.112 | -35.768
-10 | -0.466 | 0.0104 | -0.117 | -44.802
-9.5 | -0.426 | 0.00976 | -0.119 | -43.665
-9 | -0.381 | 0.0088 | -0.121 | -43.298
-8.5 | -0.332 | 0.00899 | -0.123 | -36.882
-8 | -0.277 | 0.00869 | -0.124 | -31.878
-7.5 | -0.221 | 0.0084 | -0.126 | -26.32
-7 | -0.164 | 0.00809 | -0.127 | -20.241
-6.5 | -0.105 | 0.00788 | -0.128 | -13.34
-6 | -0.046 | 0.0077 | -0.129 | -5.918
-5.5 | 0.015 | 0.00745 | -0.13 | 1.983
-5 | 0.076 | 0.00735 | -0.132 | 10.317
-4.5 | 0.137 | 0.00662 | -0.132 | 20.743
-4 | 0.199 | 0.00644 | -0.134 | 30.946
-3.5 | 0.261 | 0.00673 | -0.135 | 38.832
-3 | 0.324 | 0.00667 | -0.136 | 48.55
-2.5 | 0.386 | 0.00657 | -0.137 | 58.74
-2 | 0.45 | 0.00648 | -0.138 | 69.393
-1.5 | 0.512 | 0.00639 | -0.139 | 80.041
-1 | 0.574 | 0.0063 | -0.14 | 91.055
-0.5 | 0.635 | 0.00459 | -0.141 | 138.568
0 | 0.691 | 0.00467 | -0.142 | 148.088
0.5 | 0.752 | 0.00473 | -0.144 | 159.22
1 | 0.813 | 0.0048 | -0.145 | 169.256
1.5 | 0.874 | 0.00487 | -0.146 | 179.435
2 | 0.934 | 0.00493 | -0.147 | 189.307
2.5 | 0.995 | 0.005 | -0.148 | 198.765
3 | 1.055 | 0.0051 | -0.149 | 206.774
3.5 | 1.108 | 0.0052 | -0.15 | 213.083
4 | 1.165 | 0.00531 | -0.151 | 219.35
4.5 | 1.22 | 0.00554 | -0.152 | 220.151
5 | 1.272 | 0.00713 | -0.153 | 178.495
5.5 | 1.317 | 0.01462 | -0.153 | 90.13
6 | 1.368 | 0.01519 | -0.154 | 90.05
6.5 | 1.416 | 0.01584 | -0.155 | 89.386
7 | 1.461 | 0.01646 | -0.156 | 88.784
7.5 | 1.504 | 0.01707 | -0.157 | 88.121
8 | 1.544 | 0.01774 | -0.157 | 87.002
8.5 | 1.58 | 0.0185 | -0.158 | 85.418
9 | 1.613 | 0.0193 | -0.159 | 83.576
9.5 | 1.639 | 0.0202 | -0.16 | 81.149
10 | 1.659 | 0.02105 | -0.161 | 78.797
10.5 | 1.673 | 0.02198 | -0.162 | 76.133
11 | 1.682 | 0.02293 | -0.163 | 73.383
11.5 | 1.685 | 0.02392 | -0.164 | 70.475
12 | 1.683 | 0.02498 | -0.164 | 67.379
12.5 | 1.675 | 0.0261 | -0.165 | 64.179
13 | 1.659 | 0.02745 | -0.166 | 60.426
13.5 | 1.633 | 0.0287 | -0.167 | 56.893
14 | 1.601 | 0.0299 | -0.167 | 53.54
14.5 | 1.564 | 0.03152 | -0.168 | 49.632
15 | 1.523 | 0.03325 | -0.168 | 45.787
15.5 | 1.477 | 0.03485 | -0.169 | 42.391
16 | 1.427 | 0.0377 | -0.169 | 37.839
16.5 | 1.372 | 0.04035 | -0.169 | 33.998

## 60. Re 3M Mach 0.10 (2)
BIGFOIL.COM POLAR EXPORT
NACA66-716 a=0.8
NACA66-716 a=0.8 |  |  |  | Cl Max: | 1.6776 | at alpha= | 20 | deg
XFOIL ncrit=9 |  |  |  | L/D Max: | 214.488 | at alpha= | 3.5 | deg
Re: | 3000000 |  |  | Cd Min: | 0.08152 | at alpha= | 20 | deg
Mach: | 0.1 |  |  | Cl=0 at alpha= | -5.7692 | deg
|  |  |  | @ Cl=0.1, Cd= | 0.0073703
|  |  |  | @ Cl=0.4, Cd= | 0.0063865
|  |  |  | @ Cl=0.6, Cd= | 0.0044266
alpha (deg) | Cl | Cd | Cm | Cl/Cd
-18.5 | -0.8327 | 0.04923 | -0.1566 | -16.9145
-18 | -0.8736 | 0.0391 | -0.162 | -22.3427
-17.5 | -0.9111 | 0.03175 | -0.1627 | -28.6961
-17 | -0.9175 | 0.02774 | -0.1615 | -33.075
-16.5 | -0.9152 | 0.02468 | -0.1594 | -37.0827
-16 | -0.911 | 0.02193 | -0.1565 | -41.5413
-15.5 | -0.8962 | 0.01988 | -0.1538 | -45.0805
-15 | -0.8773 | 0.01824 | -0.1509 | -48.0976
-14.5 | -0.8623 | 0.01655 | -0.1467 | -52.1027
-14 | -0.8459 | 0.01514 | -0.1418 | -55.8719
-13.5 | -0.8112 | 0.01402 | -0.1397 | -57.8602
-13 | -0.765 | 0.01347 | -0.1389 | -56.7929
-12.5 | -0.7152 | 0.01314 | -0.1386 | -54.4292
-12 | -0.6632 | 0.01287 | -0.1386 | -51.5307
-11.5 | -0.6116 | 0.01258 | -0.1385 | -48.6169
-11 | -0.5589 | 0.01227 | -0.1387 | -45.5501
-10.5 | -0.5119 | 0.01145 | -0.1381 | -44.7074
-10 | -0.4588 | 0.01111 | -0.1383 | -41.2961
-9.5 | -0.4044 | 0.01082 | -0.1387 | -37.3752
-9 | -0.3514 | 0.0104 | -0.1389 | -33.7885
-8.5 | -0.298 | 0.01001 | -0.1391 | -29.7702
-8 | -0.2425 | 0.00971 | -0.1397 | -24.9743
-7.5 | -0.187 | 0.00943 | -0.1402 | -19.8303
-7 | -0.1366 | 0.00866 | -0.1401 | -15.7737
-6.5 | -0.0816 | 0.00837 | -0.1405 | -9.7491
-6 | -0.0259 | 0.008 | -0.1412 | -3.2375
-5.5 | 0.0302 | 0.00769 | -0.1418 | 3.9272
-5 | 0.0866 | 0.00742 | -0.1425 | 11.6712
-4.5 | 0.1432 | 0.00721 | -0.1433 | 19.8613
-4 | 0.1991 | 0.00695 | -0.1439 | 28.6475
-3.5 | 0.2562 | 0.00678 | -0.1447 | 37.7876
-3 | 0.3141 | 0.00663 | -0.1457 | 47.3756
-2.5 | 0.3717 | 0.00645 | -0.1466 | 57.6279
-2 | 0.4296 | 0.00632 | -0.1476 | 67.9747
-1.5 | 0.4863 | 0.00603 | -0.1485 | 80.6468
-1 | 0.5401 | 0.00527 | -0.1492 | 102.4858
-0.5 | 0.5936 | 0.00442 | -0.1499 | 134.2986
0 | 0.6516 | 0.00448 | -0.1509 | 145.4464
0.5 | 0.7098 | 0.0045 | -0.1519 | 157.7333
1 | 0.7677 | 0.00454 | -0.1528 | 169.0969
1.5 | 0.8245 | 0.00462 | -0.1535 | 178.4632
2 | 0.8812 | 0.00472 | -0.1542 | 186.6949
2.5 | 0.9384 | 0.00474 | -0.155 | 197.9747
3 | 0.9924 | 0.00483 | -0.1551 | 205.4658
3.5 | 1.0467 | 0.00488 | -0.1554 | 214.4877
4 | 1.09 | 0.00509 | -0.1533 | 214.1454
4.5 | 1.0796 | 0.00608 | -0.14 | 177.5658
5 | 1.0599 | 0.0079 | -0.1259 | 134.1646
5.5 | 1.0544 | 0.00974 | -0.1154 | 108.2546
6 | 1.0521 | 0.01173 | -0.106 | 89.6931
6.5 | 1.0557 | 0.01374 | -0.0981 | 76.8341
7 | 1.0657 | 0.01571 | -0.0917 | 67.8358
7.5 | 1.0737 | 0.01798 | -0.0853 | 59.7164
8 | 1.0934 | 0.01986 | -0.0809 | 55.0554
9 | 1.1565 | 0.02258 | -0.0758 | 51.2179
9.5 | 1.1932 | 0.0237 | -0.0742 | 50.346
10 | 1.2254 | 0.02514 | -0.072 | 48.743
10.5 | 1.2612 | 0.02637 | -0.0704 | 47.8271
11 | 1.2931 | 0.02788 | -0.0684 | 46.3809
11.5 | 1.3246 | 0.02947 | -0.0664 | 44.9474
12 | 1.3567 | 0.03104 | -0.0647 | 43.7081
12.5 | 1.3886 | 0.03266 | -0.063 | 42.5168
13 | 1.4168 | 0.03458 | -0.061 | 40.9717
14 | 1.4707 | 0.03856 | -0.0571 | 38.1406
14.5 | 1.5017 | 0.04054 | -0.0562 | 37.0424
15 | 1.5274 | 0.04287 | -0.0546 | 35.6286
15.5 | 1.5489 | 0.04564 | -0.0527 | 33.9373
16 | 1.5681 | 0.04871 | -0.0509 | 32.1926
16.5 | 1.5897 | 0.05161 | -0.0495 | 30.8022
17 | 1.6098 | 0.05475 | -0.0482 | 29.4027
17.5 | 1.6291 | 0.05804 | -0.0471 | 28.0686
18 | 1.6459 | 0.06168 | -0.0461 | 26.6845
18.5 | 1.6577 | 0.06595 | -0.0451 | 25.1357
19 | 1.6608 | 0.07139 | -0.0442 | 23.2638
19.5 | 1.6692 | 0.0764 | -0.0439 | 21.8482
20 | 1.6776 | 0.08152 | -0.044 | 20.579

## 61. Re 3M Mach 0.25 (1)
BIGFOIL.COM POLAR EXPORT
NACA66-716 a=0.8
NACA66-716 a=0.8 |  |  |  | Cl Max: | 1.652 | at alpha= | 10 | deg
JavaFoil+Calcfoil stall+Eppler ext transition |  |  |  | L/D Max: | 218.761 | at alpha= | 4.5 | deg
Re: | 3000000 |  |  | Cd Min: | 0.00464 | at alpha= | -0.5 | deg
Mach: | 0.25 |  |  | Cl=0 at alpha= | -5.621 | deg
|  |  |  | @ Cl=0.1, Cd= | 0.0070398
|  |  |  | @ Cl=0.4, Cd= | 0.0066258
|  |  |  | @ Cl=0.6, Cd= | 0.0060644
alpha (deg) | Cl | Cd | Cm | Cl/Cd
-17.5 | -0.172 | 0.15644 | -0.049 | -1.101
-17 | -0.23 | 0.14714 | -0.05 | -1.562
-16.5 | -0.276 | 0.14003 | -0.05 | -1.973
-16 | -0.317 | 0.13259 | -0.051 | -2.389
-15.5 | -0.352 | 0.12627 | -0.051 | -2.791
-15 | -0.383 | 0.11943 | -0.052 | -3.21
-14.5 | -0.409 | 0.11176 | -0.053 | -3.663
-14 | -0.43 | 0.10373 | -0.054 | -4.145
-13.5 | -0.445 | 0.09662 | -0.055 | -4.605
-13 | -0.454 | 0.09204 | -0.055 | -4.93
-12.5 | -0.457 | 0.08496 | -0.057 | -5.374
-12 | -0.453 | 0.0795 | -0.057 | -5.696
-11.5 | -0.443 | 0.07432 | -0.059 | -5.964
-11 | -0.428 | 0.06927 | -0.061 | -6.173
-10.5 | -0.406 | 0.06473 | -0.063 | -6.273
-10 | -0.379 | 0.0601 | -0.064 | -6.31
-9.5 | -0.349 | 0.0536 | -0.071 | -6.514
-9 | -0.378 | 0.00997 | -0.123 | -37.943
-8.5 | -0.333 | 0.00878 | -0.126 | -37.957
-8 | -0.281 | 0.009 | -0.128 | -31.231
-7.5 | -0.225 | 0.00862 | -0.129 | -26.107
-7 | -0.167 | 0.00841 | -0.13 | -19.853
-6.5 | -0.107 | 0.00812 | -0.132 | -13.231
-6 | -0.047 | 0.00782 | -0.133 | -5.959
-5.5 | 0.015 | 0.00768 | -0.134 | 1.972
-5 | 0.078 | 0.00697 | -0.135 | 11.153
-4.5 | 0.141 | 0.00717 | -0.136 | 19.635
-4 | 0.204 | 0.00701 | -0.137 | 29.176
-3.5 | 0.268 | 0.00684 | -0.138 | 39.232
-3 | 0.332 | 0.00671 | -0.139 | 49.536
-2.5 | 0.397 | 0.00663 | -0.14 | 59.788
-2 | 0.462 | 0.00654 | -0.142 | 70.704
-1.5 | 0.526 | 0.00646 | -0.143 | 81.435
-1 | 0.589 | 0.00636 | -0.144 | 92.731
-0.5 | 0.653 | 0.00464 | -0.145 | 140.615
0 | 0.71 | 0.00477 | -0.146 | 148.843
0.5 | 0.772 | 0.00482 | -0.147 | 160.357
1 | 0.835 | 0.00489 | -0.148 | 170.583
1.5 | 0.897 | 0.00497 | -0.15 | 180.351
2 | 0.959 | 0.00505 | -0.151 | 189.839
2.5 | 1.021 | 0.00513 | -0.152 | 199.091
3 | 1.083 | 0.00524 | -0.153 | 206.603
3.5 | 1.136 | 0.00532 | -0.154 | 213.691
4 | 1.195 | 0.00547 | -0.155 | 218.475
4.5 | 1.251 | 0.00572 | -0.156 | 218.761
5 | 1.303 | 0.00763 | -0.157 | 170.89
5.5 | 1.349 | 0.01531 | -0.157 | 88.161
6 | 1.4 | 0.01595 | -0.158 | 87.765
6.5 | 1.447 | 0.01664 | -0.159 | 86.945
7 | 1.491 | 0.01735 | -0.16 | 85.916
7.5 | 1.532 | 0.01803 | -0.161 | 84.969
8 | 1.568 | 0.01883 | -0.162 | 83.304
8.5 | 1.6 | 0.01971 | -0.163 | 81.176
9 | 1.627 | 0.02059 | -0.163 | 79.02
9.5 | 1.644 | 0.0216 | -0.164 | 76.109
10 | 1.652 | 0.02269 | -0.165 | 72.823
10.5 | 1.652 | 0.02364 | -0.166 | 69.899
11 | 1.643 | 0.02486 | -0.167 | 66.082
11.5 | 1.625 | 0.02615 | -0.168 | 62.144
12 | 1.597 | 0.02743 | -0.169 | 58.226
12.5 | 1.56 | 0.02885 | -0.169 | 54.072
13 | 1.51 | 0.03033 | -0.17 | 49.772
13.5 | 1.443 | 0.03229 | -0.171 | 44.678
14 | 1.365 | 0.03433 | -0.171 | 39.758
14.5 | 1.272 | 0.03819 | -0.171 | 33.308
15 | 0.998 | 0.11342 | -0.097 | 8.799

## 62. Re 3M Mach 0.25 (2)
BIGFOIL.COM POLAR EXPORT
NACA66-716 a=0.8
NACA66-716 a=0.8 |  |  |  | Cl Max: | 1.6106 | at alpha= | 19 | deg
XFOIL ncrit=9 |  |  |  | L/D Max: | 214.846 | at alpha= | 4 | deg
Re: | 3000000 |  |  | Cd Min: | 0.19484 | at alpha= | -20 | deg
Mach: | 0.25 |  |  | Cl=0 at alpha= | -5.7765 | deg
|  |  |  | @ Cl=0.1, Cd= | 0.0075756
|  |  |  | @ Cl=0.4, Cd= | 0.0065033
|  |  |  | @ Cl=0.6, Cd= | 0.004748
alpha (deg) | Cl | Cd | Cm | Cl/Cd
-20 | -0.2434 | 0.19484 | -0.0934 | -1.2492
-19.5 | -0.2272 | 0.18737 | -0.0973 | -1.2126
-18.5 | -0.2217 | 0.16524 | -0.1055 | -1.3417
-18 | -0.1986 | 0.16076 | -0.1095 | -1.2354
-17.5 | -0.2339 | 0.14103 | -0.1162 | -1.6585
-17 | -0.2256 | 0.13315 | -0.1208 | -1.6943
-16.5 | -0.2272 | 0.12351 | -0.126 | -1.8395
-16 | -0.6157 | 0.05104 | -0.1677 | -12.0631
-15.5 | -0.6779 | 0.03834 | -0.1756 | -17.6813
-15 | -0.7216 | 0.03086 | -0.176 | -23.383
-14.5 | -0.7567 | 0.02522 | -0.1726 | -30.004
-14 | -0.7633 | 0.02164 | -0.1686 | -35.2726
-13.5 | -0.7586 | 0.01902 | -0.1639 | -39.8843
-13 | -0.7539 | 0.01666 | -0.1576 | -45.2521
-12.5 | -0.731 | 0.01491 | -0.1529 | -49.0275
-12 | -0.6873 | 0.01391 | -0.1508 | -49.4105
-11.5 | -0.631 | 0.0137 | -0.15 | -46.0584
-11 | -0.573 | 0.0136 | -0.1496 | -42.1324
-10 | -0.4687 | 0.01235 | -0.1478 | -37.9514
-9.5 | -0.413 | 0.01197 | -0.1475 | -34.5029
-9 | -0.358 | 0.01154 | -0.1471 | -31.0225
-8.5 | -0.3037 | 0.01088 | -0.1468 | -27.9136
-8 | -0.248 | 0.01038 | -0.1467 | -23.8921
-7.5 | -0.1919 | 0.00994 | -0.1466 | -19.3058
-7 | -0.1383 | 0.00931 | -0.1463 | -14.855
-6.5 | -0.0827 | 0.00873 | -0.1464 | -9.4731
-6 | -0.0257 | 0.0083 | -0.1466 | -3.0964
-5.5 | 0.0318 | 0.00794 | -0.147 | 4.005
-5 | 0.0893 | 0.00762 | -0.1474 | 11.7192
-4.5 | 0.1471 | 0.00738 | -0.1479 | 19.9322
-4 | 0.2056 | 0.00716 | -0.1486 | 28.7151
-3.5 | 0.2643 | 0.00687 | -0.1493 | 38.4716
-3 | 0.3238 | 0.00671 | -0.1502 | 48.2563
-2.5 | 0.3832 | 0.00654 | -0.1511 | 58.5933
-2 | 0.4427 | 0.00641 | -0.152 | 69.064
-1.5 | 0.5014 | 0.00623 | -0.1529 | 80.4815
-1 | 0.5564 | 0.0055 | -0.1535 | 101.1636
-0.5 | 0.6109 | 0.00456 | -0.1542 | 133.9693
0 | 0.6711 | 0.00457 | -0.1553 | 146.849
0.5 | 0.7309 | 0.00459 | -0.1562 | 159.2375
1 | 0.7902 | 0.00465 | -0.157 | 169.9355
1.5 | 0.848 | 0.00474 | -0.1575 | 178.903
2 | 0.9066 | 0.00482 | -0.1582 | 188.0913
2.5 | 0.965 | 0.00486 | -0.1588 | 198.5597
3 | 1.0188 | 0.00496 | -0.1584 | 205.4032
3.5 | 1.0737 | 0.00502 | -0.1583 | 213.8845
4 | 1.1129 | 0.00518 | -0.1547 | 214.8456
4.5 | 1.1036 | 0.00623 | -0.1415 | 177.1429
5 | 1.0745 | 0.0084 | -0.1256 | 127.9167
5.5 | 1.0694 | 0.01034 | -0.115 | 103.4236
6 | 1.0613 | 0.01267 | -0.1045 | 83.7648
6.5 | 1.0604 | 0.01505 | -0.0958 | 70.4585
7 | 1.0688 | 0.01728 | -0.0891 | 61.8519
8 | 1.0939 | 0.02198 | -0.0778 | 49.768
8.5 | 1.1261 | 0.0235 | -0.075 | 47.9191
9 | 1.1622 | 0.02483 | -0.0729 | 46.8063
9.5 | 1.1977 | 0.02625 | -0.0707 | 45.6267
10 | 1.2327 | 0.02775 | -0.0686 | 44.4216
11 | 1.2984 | 0.03116 | -0.064 | 41.6688
11.5 | 1.332 | 0.0329 | -0.062 | 40.4863
12 | 1.3649 | 0.03473 | -0.06 | 39.3003
12.5 | 1.3942 | 0.03687 | -0.0577 | 37.8139
13 | 1.4196 | 0.0394 | -0.0552 | 36.0305
13.5 | 1.4483 | 0.04172 | -0.0532 | 34.7148
14 | 1.4768 | 0.04412 | -0.0512 | 33.4723
14.5 | 1.5029 | 0.0467 | -0.0494 | 32.182
15 | 1.5188 | 0.05043 | -0.047 | 30.117
15.5 | 1.5398 | 0.05382 | -0.0452 | 28.6102
16 | 1.561 | 0.05733 | -0.0436 | 27.2283
16.5 | 1.5786 | 0.06131 | -0.042 | 25.7478
17 | 1.5927 | 0.06578 | -0.0407 | 24.2125
17.5 | 1.6025 | 0.07093 | -0.0397 | 22.5927
18 | 1.6029 | 0.07737 | -0.039 | 20.7173
18.5 | 1.6089 | 0.08336 | -0.0389 | 19.3006
19 | 1.6106 | 0.09016 | -0.0394 | 17.8638
19.5 | 1.6078 | 0.09774 | -0.0405 | 16.4498
20 | 1.6035 | 0.10571 | -0.0423 | 15.1689

## 63. Re 3M Mach 0.50 (1)
BIGFOIL.COM POLAR EXPORT
NACA66-716 a=0.8
NACA66-716 a=0.8 |  |  |  | Cl Max: | 1.576 | at alpha= | 7 | deg
JavaFoil+Calcfoil stall+Eppler ext transition |  |  |  | L/D Max: | 209.851 | at alpha= | 4 | deg
Re: | 3000000 |  |  | Cd Min: | 0.00503 | at alpha= | -0.5 | deg
Mach: | 0.5 |  |  | Cl=0 at alpha= | -5.6269 | deg
|  |  |  | @ Cl=0.1, Cd= | 0.00794
|  |  |  | @ Cl=0.4, Cd= | 0.0070799
|  |  |  | @ Cl=0.6, Cd= | 0.0068565
alpha (deg) | Cl | Cd | Cm | Cl/Cd
-20 | -0.811 | 0.16748 | -0.061 | -4.84
-19.5 | -0.782 | 0.16176 | -0.061 | -4.835
-19 | -0.754 | 0.15684 | -0.061 | -4.808
-18.5 | -0.726 | 0.15158 | -0.061 | -4.791
-18 | -0.698 | 0.15002 | -0.062 | -4.656
-17.5 | -0.671 | 0.14473 | -0.064 | -4.637
-17 | -0.641 | 0.14043 | -0.061 | -4.567
-16.5 | -0.613 | 0.13629 | -0.061 | -4.499
-16 | -0.585 | 0.12962 | -0.061 | -4.516
-15.5 | -0.557 | 0.12612 | -0.062 | -4.42
-15 | -0.529 | 0.12144 | -0.063 | -4.36
-14.5 | -0.501 | 0.11743 | -0.064 | -4.269
-14 | -0.473 | 0.11439 | -0.063 | -4.136
-13.5 | -0.444 | 0.10897 | -0.061 | -4.075
-13 | -0.416 | 0.10312 | -0.061 | -4.035
-12.5 | -0.388 | 0.10114 | -0.062 | -3.837
-12 | -0.36 | 0.09738 | -0.063 | -3.696
-11.5 | -0.332 | 0.09423 | -0.064 | -3.521
-11 | -0.304 | 0.09091 | -0.064 | -3.339
-10.5 | -0.275 | 0.08803 | -0.065 | -3.129
-10 | -0.247 | 0.07855 | -0.062 | -3.143
-9.5 | -0.219 | 0.06747 | -0.063 | -3.241
-9 | -0.191 | 0.0605 | -0.064 | -3.15
-8.5 | -0.162 | 0.05802 | -0.067 | -2.801
-8 | -0.198 | 0.0558 | -0.066 | -3.558
-7.5 | -0.178 | 0.04837 | -0.068 | -3.674
-7 | -0.139 | 0.0441 | -0.073 | -3.15
-6.5 | -0.113 | 0.00901 | -0.144 | -12.483
-6 | -0.05 | 0.0084 | -0.147 | -5.963
-5.5 | 0.017 | 0.00833 | -0.148 | 1.985
-5 | 0.086 | 0.008 | -0.15 | 10.692
-4.5 | 0.156 | 0.0077 | -0.151 | 20.247
-4 | 0.227 | 0.00751 | -0.152 | 30.227
-3.5 | 0.299 | 0.00734 | -0.154 | 40.699
-3 | 0.371 | 0.0071 | -0.155 | 52.178
-2.5 | 0.443 | 0.00705 | -0.156 | 62.79
-2 | 0.517 | 0.00695 | -0.158 | 74.37
-1.5 | 0.588 | 0.00687 | -0.159 | 85.558
-1 | 0.659 | 0.00679 | -0.16 | 97.068
-0.5 | 0.73 | 0.00503 | -0.161 | 145.271
0 | 0.79 | 0.00523 | -0.163 | 151.052
0.5 | 0.86 | 0.0053 | -0.164 | 162.036
1 | 0.929 | 0.00539 | -0.165 | 172.351
1.5 | 0.998 | 0.00548 | -0.166 | 182.212
2 | 1.067 | 0.00561 | -0.168 | 190.231
2.5 | 1.136 | 0.00572 | -0.169 | 198.59
3 | 1.205 | 0.00586 | -0.17 | 205.663
3.5 | 1.261 | 0.00602 | -0.171 | 209.381
4 | 1.324 | 0.00631 | -0.172 | 209.851
4.5 | 1.381 | 0.00816 | -0.173 | 169.369
5 | 1.431 | 0.01793 | -0.173 | 79.806
5.5 | 1.481 | 0.01883 | -0.174 | 78.677
6 | 1.525 | 0.01986 | -0.176 | 76.768
6.5 | 1.558 | 0.02089 | -0.177 | 74.592
7 | 1.576 | 0.02207 | -0.178 | 71.422
7.5 | 1.572 | 0.02366 | -0.179 | 66.424
8 | 1.524 | 0.0253 | -0.18 | 60.241
8.5 | 1.356 | 0.02722 | -0.181 | 49.82
9 | 0.808 | 0.06233 | -0.086 | 12.972
9.5 | 0.834 | 0.07613 | -0.079 | 10.951
10 | 0.862 | 0.0669 | -0.087 | 12.883
10.5 | 0.888 | 0.07577 | -0.085 | 11.718
11 | 0.914 | 0.08716 | -0.084 | 10.485
11.5 | 0.941 | 0.09419 | -0.089 | 9.994
12 | 0.968 | 0.09469 | -0.089 | 10.218

## 64. Re 3M Mach 0.50 (2)
BIGFOIL.COM POLAR EXPORT
NACA66-716 a=0.8
NACA66-716 a=0.8 |  |  |  | Cl Max: | 1.3746 | at alpha= | 13 | deg
XFOIL ncrit=9 |  |  |  | L/D Max: | 186.416 | at alpha= | 3 | deg
Re: | 3000000 |  |  | Cd Min: | 0.20894 | at alpha= | -20 | deg
Mach: | 0.5 |  |  | Cl=0 at alpha= | -5.8909 | deg
|  |  |  | @ Cl=0.1, Cd= | 0.0091231
|  |  |  | @ Cl=0.4, Cd= | 0.007169
|  |  |  | @ Cl=0.6, Cd= | 0.0066708
alpha (deg) | Cl | Cd | Cm | Cl/Cd
-20 | -0.2262 | 0.20894 | -0.107 | -1.0826
-19.5 | -0.2033 | 0.20226 | -0.1117 | -1.0051
-19 | -0.1837 | 0.19388 | -0.1162 | -0.94749
-18.5 | -0.1629 | 0.18649 | -0.1206 | -0.87351
-18 | -0.1424 | 0.17947 | -0.1249 | -0.79345
-17.5 | -0.1252 | 0.17109 | -0.1293 | -0.73178
-17 | -0.1046 | 0.16404 | -0.1337 | -0.63765
-16.5 | -0.0877 | 0.15605 | -0.1379 | -0.562
-16 | -0.0727 | 0.14791 | -0.1421 | -0.49152
-15.5 | -0.0614 | 0.13889 | -0.1465 | -0.44208
-15 | -0.0519 | 0.13005 | -0.151 | -0.39908
-14.5 | -0.0341 | 0.12353 | -0.1548 | -0.27605
-14 | -0.0241 | 0.11543 | -0.1591 | -0.20878
-13.5 | -0.0164 | 0.10752 | -0.1631 | -0.15253
-13 | 0.0007 | 0.10141 | -0.1667 | 0.0069027
-12.5 | 0.01 | 0.09438 | -0.1703 | 0.10595
-12 | 0.0092 | 0.08576 | -0.1744 | 0.10728
-11.5 | 0.0253 | 0.08042 | -0.1774 | 0.3146
-11 | 0.0412 | 0.07524 | -0.1801 | 0.54758
-10.5 | 0.028 | 0.06584 | -0.1846 | 0.42527
-10 | 0.014 | 0.05708 | -0.1892 | 0.24527
-9.5 | -0.0035 | 0.04614 | -0.1973 | -0.075856
-9 | -0.0409 | 0.03675 | -0.2018 | -1.1129
-8.5 | -0.0746 | 0.03096 | -0.1993 | -2.4096
-8 | -0.1029 | 0.02688 | -0.1918 | -3.8281
-7.5 | -0.1059 | 0.02203 | -0.1862 | -4.8071
-7 | -0.096 | 0.01679 | -0.1807 | -5.7177
-6.5 | -0.0646 | 0.01302 | -0.1764 | -4.9616
-6 | -0.0129 | 0.01103 | -0.1738 | -1.1695
-5.5 | 0.0462 | 0.00986 | -0.1722 | 4.6856
-5 | 0.1068 | 0.00903 | -0.1708 | 11.8272
-4.5 | 0.1687 | 0.00839 | -0.1699 | 20.1073
-4 | 0.2318 | 0.00791 | -0.1693 | 29.3047
-3.5 | 0.2963 | 0.00758 | -0.1692 | 39.0897
-3 | 0.3601 | 0.00726 | -0.169 | 49.6006
-2.5 | 0.4259 | 0.00711 | -0.1694 | 59.9015
-2 | 0.4921 | 0.00695 | -0.17 | 70.8058
-1.5 | 0.5581 | 0.00682 | -0.1706 | 81.8328
-1 | 0.6227 | 0.00659 | -0.171 | 94.4917
-0.5 | 0.6821 | 0.00563 | -0.1713 | 121.1545
0 | 0.7443 | 0.00503 | -0.1718 | 147.9722
0.5 | 0.8099 | 0.00512 | -0.1722 | 158.1836
1 | 0.8727 | 0.0053 | -0.1719 | 164.6604
1.5 | 0.9314 | 0.00537 | -0.1708 | 173.4451
2 | 0.9834 | 0.00546 | -0.1682 | 180.1099
2.5 | 1.036 | 0.00563 | -0.1658 | 184.0142
3 | 1.0924 | 0.00586 | -0.164 | 186.4164
3.5 | 1.1374 | 0.00617 | -0.1599 | 184.3436
4 | 1.1854 | 0.00656 | -0.1564 | 180.7012
4.5 | 1.214 | 0.00738 | -0.1493 | 164.4986
5 | 1.1615 | 0.01052 | -0.1287 | 110.4087
5.5 | 1.1315 | 0.01384 | -0.1135 | 81.7558
6 | 1.1107 | 0.01742 | -0.1009 | 63.76
6.5 | 1.0991 | 0.02101 | -0.0906 | 52.3132
7 | 1.095 | 0.02459 | -0.082 | 44.5303
7.5 | 1.0921 | 0.02842 | -0.0742 | 38.4272
8 | 1.1101 | 0.03144 | -0.0691 | 35.3085
8.5 | 1.1488 | 0.03346 | -0.066 | 34.3335
9 | 1.1879 | 0.03561 | -0.0631 | 33.3586
9.5 | 1.2245 | 0.03799 | -0.0599 | 32.2322
10 | 1.2607 | 0.04055 | -0.0567 | 31.09
10.5 | 1.2939 | 0.04345 | -0.0534 | 29.7791
11 | 1.3202 | 0.04699 | -0.0497 | 28.0953
11.5 | 1.3444 | 0.05095 | -0.0462 | 26.3867
12 | 1.3614 | 0.05572 | -0.0427 | 24.4329
12.5 | 1.3729 | 0.06127 | -0.0395 | 22.4074
13 | 1.3746 | 0.06802 | -0.0367 | 20.2088
13.5 | 1.366 | 0.07622 | -0.0346 | 17.9218
14 | 1.3526 | 0.08548 | -0.0338 | 15.8236
14.5 | 1.3314 | 0.09637 | -0.0351 | 13.8155
15 | 1.3071 | 0.10849 | -0.0386 | 12.0481
15.5 | 1.2804 | 0.12167 | -0.0444 | 10.5235
16 | 1.2539 | 0.13564 | -0.052 | 9.2443
16.5 | 1.2218 | 0.15126 | -0.0619 | 8.0775
17 | 1.196 | 0.16673 | -0.0723 | 7.1733
17.5 | 1.1725 | 0.18277 | -0.0832 | 6.4152
18 | 1.1477 | 0.20003 | -0.0945 | 5.7376

## 65. Re 4M Mach 0.00 (1)
BIGFOIL.COM POLAR EXPORT
NACA66-716 a=0.8
NACA66-716 a=0.8 |  |  |  | Cl Max: | 1.694 | at alpha= | 12 | deg
JavaFoil+Calcfoil stall+Eppler ext transition |  |  |  | L/D Max: | 225.635 | at alpha= | 4 | deg
Re: | 4000000 |  |  | Cd Min: | 0.00429 | at alpha= | -0.5 | deg
Mach: | 0 |  |  | Cl=0 at alpha= | -5.625 | deg
|  |  |  | @ Cl=0.1, Cd= | 0.0068477
|  |  |  | @ Cl=0.4, Cd= | 0.0062046
|  |  |  | @ Cl=0.6, Cd= | 0.0051975
alpha (deg) | Cl | Cd | Cm | Cl/Cd
-20 | -0.485 | 0.17578 | -0.046 | -2.761
-19.5 | -0.498 | 0.16546 | -0.047 | -3.012
-19 | -0.511 | 0.15784 | -0.047 | -3.236
-18.5 | -0.522 | 0.1526 | -0.048 | -3.422
-18 | -0.533 | 0.14444 | -0.049 | -3.69
-17.5 | -0.542 | 0.13879 | -0.049 | -3.909
-17 | -0.551 | 0.13193 | -0.05 | -4.173
-16.5 | -0.557 | 0.12299 | -0.051 | -4.531
-16 | -0.562 | 0.11753 | -0.052 | -4.778
-15.5 | -0.564 | 0.11102 | -0.053 | -5.079
-15 | -0.564 | 0.10432 | -0.054 | -5.402
-14.5 | -0.561 | 0.09938 | -0.055 | -5.641
-14 | -0.555 | 0.09326 | -0.056 | -5.949
-13.5 | -0.545 | 0.08812 | -0.056 | -6.188
-13 | -0.533 | 0.0832 | -0.057 | -6.404
-12.5 | -0.517 | 0.07825 | -0.059 | -6.606
-12 | -0.498 | 0.07393 | -0.06 | -6.729
-11.5 | -0.475 | 0.06844 | -0.063 | -6.945
-11 | -0.45 | 0.06279 | -0.068 | -7.172
-10.5 | -0.508 | 0.01008 | -0.116 | -50.41
-10 | -0.471 | 0.0095 | -0.118 | -49.511
-9.5 | -0.428 | 0.00858 | -0.12 | -49.937
-9 | -0.382 | 0.00877 | -0.121 | -43.624
-8.5 | -0.331 | 0.0084 | -0.123 | -39.383
-8 | -0.276 | 0.00819 | -0.124 | -33.754
-7.5 | -0.22 | 0.0079 | -0.125 | -27.878
-7 | -0.163 | 0.00762 | -0.126 | -21.401
-6.5 | -0.105 | 0.00744 | -0.127 | -14.075
-6 | -0.045 | 0.0073 | -0.129 | -6.219
-5.5 | 0.015 | 0.00705 | -0.13 | 2.088
-5 | 0.075 | 0.00688 | -0.131 | 10.965
-4.5 | 0.137 | 0.0068 | -0.132 | 20.099
-4 | 0.198 | 0.00668 | -0.133 | 29.672
-3.5 | 0.26 | 0.0062 | -0.134 | 41.957
-3 | 0.322 | 0.00582 | -0.135 | 55.353
-2.5 | 0.384 | 0.00623 | -0.136 | 61.634
-2 | 0.447 | 0.00613 | -0.138 | 72.969
-1.5 | 0.509 | 0.00604 | -0.139 | 84.27
-1 | 0.571 | 0.00602 | -0.14 | 94.788
-0.5 | 0.632 | 0.00429 | -0.141 | 147.529
0 | 0.689 | 0.00438 | -0.142 | 157.411
0.5 | 0.75 | 0.00444 | -0.143 | 168.948
1 | 0.81 | 0.00449 | -0.144 | 180.366
1.5 | 0.87 | 0.00455 | -0.145 | 191.398
2 | 0.931 | 0.00462 | -0.146 | 201.505
2.5 | 0.991 | 0.00468 | -0.147 | 211.74
3 | 1.051 | 0.00476 | -0.148 | 220.772
3.5 | 1.103 | 0.00494 | -0.149 | 223.247
4 | 1.16 | 0.00514 | -0.15 | 225.635
4.5 | 1.212 | 0.00713 | -0.151 | 169.953
5 | 1.265 | 0.008 | -0.152 | 158.209
5.5 | 1.313 | 0.01381 | -0.152 | 95.049
6 | 1.363 | 0.01433 | -0.153 | 95.131
6.5 | 1.411 | 0.01492 | -0.154 | 94.557
7 | 1.457 | 0.01552 | -0.155 | 93.836
7.5 | 1.5 | 0.01613 | -0.156 | 92.959
8 | 1.54 | 0.0168 | -0.157 | 91.654
8.5 | 1.577 | 0.01743 | -0.158 | 90.479
9 | 1.611 | 0.01812 | -0.159 | 88.901
9.5 | 1.638 | 0.01893 | -0.16 | 86.543
10 | 1.66 | 0.01979 | -0.16 | 83.859
10.5 | 1.676 | 0.02063 | -0.161 | 81.255
11 | 1.688 | 0.02149 | -0.162 | 78.528
11.5 | 1.693 | 0.02239 | -0.163 | 75.625
12 | 1.694 | 0.02343 | -0.164 | 72.31
12.5 | 1.69 | 0.02447 | -0.165 | 69.043
13 | 1.677 | 0.02553 | -0.165 | 65.703
13.5 | 1.656 | 0.02679 | -0.166 | 61.833
14 | 1.63 | 0.02774 | -0.167 | 58.772
14.5 | 1.599 | 0.02905 | -0.167 | 55.036
15 | 1.563 | 0.03065 | -0.168 | 50.995
15.5 | 1.523 | 0.03232 | -0.169 | 47.14
16 | 1.481 | 0.03413 | -0.169 | 43.385
16.5 | 1.434 | 0.03645 | -0.169 | 39.357
17 | 1.386 | 0.03856 | -0.17 | 35.945

## 66. Re 4M Mach 0.00 (2)
BIGFOIL.COM POLAR EXPORT
NACA66-716 a=0.8
NACA66-716 a=0.8 |  |  |  | Cl Max: | 1.735 | at alpha= | 20 | deg
XFOIL ncrit=9 |  |  |  | L/D Max: | 231.774 | at alpha= | 3.5 | deg
Re: | 4000000 |  |  | Cd Min: | 0.07177 | at alpha= | 20 | deg
Mach: | 0 |  |  | Cl=0 at alpha= | -5.7482 | deg
|  |  |  | @ Cl=0.1, Cd= | 0.0067856
|  |  |  | @ Cl=0.4, Cd= | 0.0059751
|  |  |  | @ Cl=0.6, Cd= | 0.0045791
alpha (deg) | Cl | Cd | Cm | Cl/Cd
-19.5 | -0.89 | 0.05256 | -0.1513 | -16.933
-19 | -0.9384 | 0.04083 | -0.158 | -22.9831
-18.5 | -0.9623 | 0.03414 | -0.1597 | -28.1869
-18 | -0.9679 | 0.02995 | -0.1594 | -32.3172
-17.5 | -0.9686 | 0.02654 | -0.158 | -36.4959
-17 | -0.9647 | 0.02375 | -0.1558 | -40.6189
-16.5 | -0.9536 | 0.02146 | -0.1535 | -44.4362
-16 | -0.9451 | 0.01915 | -0.1503 | -49.3525
-15.5 | -0.9274 | 0.01759 | -0.1472 | -52.7231
-15 | -0.9076 | 0.01624 | -0.1437 | -55.8867
-14.5 | -0.8896 | 0.01508 | -0.1391 | -58.992
-14 | -0.856 | 0.01399 | -0.1369 | -61.1866
-13.5 | -0.8227 | 0.01266 | -0.1348 | -64.9842
-13 | -0.7767 | 0.01206 | -0.1342 | -64.403
-12.5 | -0.7284 | 0.01156 | -0.1339 | -63.0104
-12 | -0.6771 | 0.01122 | -0.1341 | -60.3476
-11.5 | -0.6251 | 0.01088 | -0.1343 | -57.454
-11 | -0.5722 | 0.01062 | -0.1346 | -53.8795
-10.5 | -0.518 | 0.01037 | -0.1351 | -49.9518
-10 | -0.4673 | 0.00981 | -0.1352 | -47.6351
-9.5 | -0.4145 | 0.0094 | -0.1355 | -44.0957
-9 | -0.3598 | 0.00909 | -0.136 | -39.582
-8.5 | -0.305 | 0.00879 | -0.1366 | -34.6985
-8 | -0.25 | 0.00854 | -0.1372 | -29.274
-7.5 | -0.1946 | 0.00825 | -0.1379 | -23.5879
-7 | -0.1381 | 0.00803 | -0.1387 | -17.198
-6.5 | -0.0827 | 0.0077 | -0.1394 | -10.7403
-6 | -0.0281 | 0.00729 | -0.1399 | -3.8546
-5.5 | 0.0277 | 0.00705 | -0.1406 | 3.9291
-5 | 0.0844 | 0.00684 | -0.1414 | 12.3392
-4.5 | 0.1418 | 0.00664 | -0.1424 | 21.3554
-4 | 0.1994 | 0.00647 | -0.1434 | 30.8192
-3.5 | 0.2566 | 0.00627 | -0.1443 | 40.925
-3 | 0.3141 | 0.00613 | -0.1453 | 51.2398
-2.5 | 0.3715 | 0.00603 | -0.1462 | 61.6086
-2 | 0.4286 | 0.00592 | -0.1471 | 72.3986
-1.5 | 0.4856 | 0.00578 | -0.148 | 84.0138
-1 | 0.5411 | 0.00521 | -0.149 | 103.858
0 | 0.6522 | 0.00402 | -0.1509 | 162.2388
0.5 | 0.7093 | 0.00409 | -0.1517 | 173.423
1 | 0.7666 | 0.00415 | -0.1526 | 184.7229
1.5 | 0.8251 | 0.0042 | -0.1537 | 196.4524
2 | 0.8823 | 0.00422 | -0.1547 | 209.0758
2.5 | 0.9369 | 0.00433 | -0.155 | 216.3741
3 | 0.9937 | 0.00437 | -0.1558 | 227.3913
3.5 | 1.0453 | 0.00451 | -0.1556 | 231.7738
4 | 1.0501 | 0.00537 | -0.1454 | 195.5493
4.5 | 1.0337 | 0.00686 | -0.1316 | 150.6851
5 | 1.0282 | 0.00849 | -0.1207 | 121.1072
5.5 | 1.0271 | 0.01025 | -0.1112 | 100.2049
6 | 1.0338 | 0.01198 | -0.1035 | 86.2938
7 | 1.06 | 0.01549 | -0.0914 | 68.4312
8 | 1.104 | 0.01875 | -0.0829 | 58.88
8.5 | 1.1371 | 0.01993 | -0.0806 | 57.0547
9 | 1.174 | 0.02094 | -0.0788 | 56.0649
9.5 | 1.2082 | 0.02215 | -0.0768 | 54.5463
10 | 1.2442 | 0.02326 | -0.0751 | 53.491
10.5 | 1.278 | 0.02453 | -0.0733 | 52.0995
11 | 1.3114 | 0.02588 | -0.0714 | 50.6723
11.5 | 1.3453 | 0.0272 | -0.0698 | 49.4596
12 | 1.3771 | 0.02869 | -0.068 | 47.9993
12.5 | 1.4073 | 0.03034 | -0.0661 | 46.3843
13 | 1.4371 | 0.03203 | -0.0643 | 44.8673
14 | 1.4975 | 0.03547 | -0.0611 | 42.2188
14.5 | 1.5242 | 0.03747 | -0.0593 | 40.6779
15 | 1.5495 | 0.0396 | -0.0577 | 39.1288
15.5 | 1.5751 | 0.04186 | -0.0562 | 37.6278
16 | 1.6015 | 0.04408 | -0.0548 | 36.3317
16.5 | 1.624 | 0.0467 | -0.0533 | 34.7752
17 | 1.6468 | 0.04936 | -0.052 | 33.363
17.5 | 1.6653 | 0.05246 | -0.0506 | 31.7442
18 | 1.6783 | 0.05621 | -0.0491 | 29.8577
18.5 | 1.6939 | 0.05981 | -0.048 | 28.3214
19 | 1.7111 | 0.06331 | -0.0472 | 27.0273
19.5 | 1.7236 | 0.06741 | -0.0465 | 25.5689
20 | 1.735 | 0.07177 | -0.046 | 24.1744

## 67. Re 4M Mach 0.10 (1)
BIGFOIL.COM POLAR EXPORT
NACA66-716 a=0.8
NACA66-716 a=0.8 |  |  |  | Cl Max: | 1.687 | at alpha= | 11.5 | deg
JavaFoil+Calcfoil stall+Eppler ext transition |  |  |  | L/D Max: | 225.467 | at alpha= | 4 | deg
Re: | 4000000 |  |  | Cd Min: | 0.00431 | at alpha= | -0.5 | deg
Mach: | 0.1 |  |  | Cl=0 at alpha= | -5.623 | deg
|  |  |  | @ Cl=0.1, Cd= | 0.0068489
|  |  |  | @ Cl=0.4, Cd= | 0.0062059
|  |  |  | @ Cl=0.6, Cd= | 0.0052911
alpha (deg) | Cl | Cd | Cm | Cl/Cd
-20 | -0.438 | 0.17809 | -0.046 | -2.462
-19.5 | -0.454 | 0.16688 | -0.047 | -2.72
-19 | -0.469 | 0.161 | -0.047 | -2.912
-18.5 | -0.483 | 0.15439 | -0.048 | -3.13
-18 | -0.497 | 0.14646 | -0.048 | -3.392
-17.5 | -0.509 | 0.13983 | -0.049 | -3.642
-17 | -0.52 | 0.13395 | -0.05 | -3.885
-16.5 | -0.53 | 0.12419 | -0.051 | -4.267
-16 | -0.538 | 0.11697 | -0.052 | -4.596
-15.5 | -0.543 | 0.11313 | -0.053 | -4.797
-15 | -0.545 | 0.10638 | -0.053 | -5.127
-14.5 | -0.545 | 0.10076 | -0.054 | -5.411
-14 | -0.542 | 0.09436 | -0.056 | -5.744
-13.5 | -0.535 | 0.08846 | -0.057 | -6.051
-13 | -0.525 | 0.08413 | -0.057 | -6.236
-12.5 | -0.511 | 0.07897 | -0.059 | -6.467
-12 | -0.493 | 0.07448 | -0.06 | -6.618
-11.5 | -0.472 | 0.06926 | -0.062 | -6.811
-11 | -0.447 | 0.06409 | -0.066 | -6.98
-10.5 | -0.505 | 0.01033 | -0.116 | -48.937
-10 | -0.47 | 0.00963 | -0.118 | -48.753
-9.5 | -0.428 | 0.00869 | -0.12 | -49.265
-9 | -0.383 | 0.00881 | -0.122 | -43.468
-8.5 | -0.332 | 0.00849 | -0.123 | -39.078
-8 | -0.277 | 0.00819 | -0.124 | -33.862
-7.5 | -0.221 | 0.00799 | -0.126 | -27.683
-7 | -0.164 | 0.0077 | -0.127 | -21.259
-6.5 | -0.105 | 0.00743 | -0.128 | -14.156
-6 | -0.046 | 0.00728 | -0.129 | -6.262
-5.5 | 0.015 | 0.00713 | -0.13 | 2.073
-5 | 0.076 | 0.0069 | -0.132 | 10.989
-4.5 | 0.137 | 0.00677 | -0.133 | 20.295
-4 | 0.199 | 0.00672 | -0.134 | 29.662
-3.5 | 0.261 | 0.006 | -0.135 | 43.572
-3 | 0.324 | 0.00586 | -0.136 | 55.213
-2.5 | 0.386 | 0.00623 | -0.137 | 61.995
-2 | 0.45 | 0.00612 | -0.138 | 73.448
-1.5 | 0.512 | 0.00611 | -0.139 | 83.687
-1 | 0.574 | 0.00602 | -0.14 | 95.236
-0.5 | 0.635 | 0.00431 | -0.142 | 147.475
0 | 0.692 | 0.00438 | -0.143 | 157.927
0.5 | 0.753 | 0.00445 | -0.144 | 169.154
1 | 0.814 | 0.00451 | -0.145 | 180.552
1.5 | 0.875 | 0.00458 | -0.146 | 191.167
2 | 0.935 | 0.00465 | -0.147 | 201.328
2.5 | 0.996 | 0.00471 | -0.148 | 211.482
3 | 1.056 | 0.00478 | -0.149 | 221.157
3.5 | 1.109 | 0.00498 | -0.15 | 222.82
4 | 1.165 | 0.00517 | -0.151 | 225.467
4.5 | 1.217 | 0.00718 | -0.152 | 169.484
5 | 1.271 | 0.00812 | -0.152 | 156.579
5.5 | 1.319 | 0.0139 | -0.153 | 94.863
6 | 1.369 | 0.01445 | -0.154 | 94.731
6.5 | 1.417 | 0.01507 | -0.155 | 93.987
7 | 1.462 | 0.01566 | -0.156 | 93.373
7.5 | 1.505 | 0.01632 | -0.157 | 92.252
8 | 1.545 | 0.01694 | -0.158 | 91.177
8.5 | 1.582 | 0.01764 | -0.159 | 89.676
9 | 1.615 | 0.01835 | -0.159 | 87.984
9.5 | 1.641 | 0.01918 | -0.16 | 85.516
10 | 1.661 | 0.02006 | -0.161 | 82.788
10.5 | 1.675 | 0.02086 | -0.162 | 80.289
11 | 1.684 | 0.02175 | -0.163 | 77.424
11.5 | 1.687 | 0.02277 | -0.164 | 74.098
12 | 1.685 | 0.02377 | -0.165 | 70.87
12.5 | 1.677 | 0.02484 | -0.165 | 67.492
13 | 1.66 | 0.026 | -0.166 | 63.857
13.5 | 1.634 | 0.02727 | -0.167 | 59.938
14 | 1.603 | 0.02838 | -0.167 | 56.469
14.5 | 1.566 | 0.02986 | -0.168 | 52.438
15 | 1.524 | 0.03154 | -0.169 | 48.325
15.5 | 1.479 | 0.03313 | -0.169 | 44.642
16 | 1.429 | 0.03564 | -0.17 | 40.097
16.5 | 1.377 | 0.0377 | -0.17 | 36.532

## 68. Re 4M Mach 0.10 (2)
BIGFOIL.COM POLAR EXPORT
NACA66-716 a=0.8
NACA66-716 a=0.8 |  |  |  | Cl Max: | 1.7289 | at alpha= | 20 | deg
XFOIL ncrit=9 |  |  |  | L/D Max: | 231.987 | at alpha= | 3.5 | deg
Re: | 4000000 |  |  | Cd Min: | 0.16796 | at alpha= | -20 | deg
Mach: | 0.1 |  |  | Cl=0 at alpha= | -5.7473 | deg
|  |  |  | @ Cl=0.1, Cd= | 0.006805
|  |  |  | @ Cl=0.4, Cd= | 0.0059992
|  |  |  | @ Cl=0.6, Cd= | 0.0045264
alpha (deg) | Cl | Cd | Cm | Cl/Cd
-20 | -0.3195 | 0.16796 | -0.093 | -1.9022
-19.5 | -0.3092 | 0.16058 | -0.0975 | -1.9255
-18.5 | -0.895 | 0.04163 | -0.161 | -21.4989
-18 | -0.9188 | 0.03478 | -0.1631 | -26.4175
-17.5 | -0.931 | 0.03002 | -0.1627 | -31.0127
-17 | -0.9345 | 0.02646 | -0.161 | -35.3175
-16.5 | -0.9309 | 0.02355 | -0.1587 | -39.5287
-16 | -0.9273 | 0.02081 | -0.1555 | -44.5603
-15.5 | -0.913 | 0.0189 | -0.1524 | -48.3069
-15 | -0.8949 | 0.01729 | -0.1491 | -51.7582
-14.5 | -0.8817 | 0.01574 | -0.1441 | -56.0165
-14 | -0.854 | 0.01471 | -0.1407 | -58.0557
-13.5 | -0.8176 | 0.01363 | -0.1387 | -59.9853
-13 | -0.7822 | 0.01227 | -0.1366 | -63.749
-12.5 | -0.7336 | 0.01177 | -0.1362 | -62.328
-12 | -0.6823 | 0.01136 | -0.1361 | -60.0616
-11.5 | -0.6299 | 0.01102 | -0.1361 | -57.1597
-11 | -0.5765 | 0.01074 | -0.1363 | -53.6778
-10.5 | -0.5218 | 0.01048 | -0.1367 | -49.7901
-10 | -0.4691 | 0.01007 | -0.1369 | -46.5839
-9.5 | -0.4172 | 0.00952 | -0.1369 | -43.8235
-9 | -0.3622 | 0.00918 | -0.1374 | -39.4553
-8.5 | -0.307 | 0.00888 | -0.1379 | -34.5721
-8 | -0.2516 | 0.00862 | -0.1384 | -29.1879
-7.5 | -0.1958 | 0.00831 | -0.139 | -23.562
-7 | -0.1389 | 0.00808 | -0.1398 | -17.1906
-6.5 | -0.0828 | 0.00779 | -0.1404 | -10.629
-6 | -0.0283 | 0.00734 | -0.1408 | -3.8556
-5.5 | 0.0277 | 0.00709 | -0.1415 | 3.9069
-5 | 0.0849 | 0.00686 | -0.1423 | 12.3761
-4.5 | 0.1426 | 0.00665 | -0.1432 | 21.4436
-4 | 0.2006 | 0.00649 | -0.1442 | 30.9091
-3.5 | 0.2581 | 0.00629 | -0.1451 | 41.0334
-3 | 0.3158 | 0.00615 | -0.1461 | 51.3496
-2.5 | 0.3735 | 0.00605 | -0.147 | 61.7355
-2 | 0.4309 | 0.00594 | -0.1479 | 72.5421
-1.5 | 0.4885 | 0.0058 | -0.1489 | 84.2241
-0.5 | 0.5996 | 0.00453 | -0.1508 | 132.362
0 | 0.6558 | 0.00403 | -0.1517 | 162.7295
0.5 | 0.7132 | 0.0041 | -0.1525 | 173.9512
1 | 0.7708 | 0.00416 | -0.1534 | 185.2885
1.5 | 0.8296 | 0.00421 | -0.1545 | 197.0546
2 | 0.8871 | 0.00424 | -0.1554 | 209.2217
2.5 | 0.942 | 0.00435 | -0.1558 | 216.5517
3 | 0.9989 | 0.00438 | -0.1565 | 228.0594
3.5 | 1.0509 | 0.00453 | -0.1563 | 231.9868
4 | 1.0553 | 0.00535 | -0.1459 | 197.2523
4.5 | 1.0372 | 0.00691 | -0.1317 | 150.1013
5 | 1.0305 | 0.00859 | -0.1206 | 119.9651
5.5 | 1.0292 | 0.01038 | -0.111 | 99.1522
6 | 1.0355 | 0.01214 | -0.1033 | 85.2965
6.5 | 1.0476 | 0.01387 | -0.0968 | 75.5299
7 | 1.0607 | 0.01575 | -0.0909 | 67.346
7.5 | 1.0765 | 0.01767 | -0.0856 | 60.9225
8 | 1.1044 | 0.01909 | -0.0823 | 57.8523
8.5 | 1.1377 | 0.02029 | -0.0799 | 56.072
9 | 1.1751 | 0.02133 | -0.0782 | 55.0914
9.5 | 1.209 | 0.02259 | -0.0761 | 53.5193
10 | 1.2459 | 0.02369 | -0.0745 | 52.5918
10.5 | 1.2788 | 0.02506 | -0.0724 | 51.0295
11 | 1.3136 | 0.02637 | -0.0707 | 49.8142
11.5 | 1.3464 | 0.02782 | -0.0688 | 48.3968
12 | 1.3792 | 0.02929 | -0.0671 | 47.0877
12.5 | 1.4075 | 0.03113 | -0.0649 | 45.2136
13 | 1.4399 | 0.03271 | -0.0633 | 44.0202
13.5 | 1.4695 | 0.03452 | -0.0615 | 42.5695
14 | 1.5 | 0.03629 | -0.0599 | 41.3337
14.5 | 1.5249 | 0.03853 | -0.058 | 39.577
15 | 1.5517 | 0.0406 | -0.0564 | 38.2192
15.5 | 1.5768 | 0.04297 | -0.0548 | 36.6954
16 | 1.6019 | 0.04541 | -0.0533 | 35.2764
16.5 | 1.6256 | 0.04803 | -0.0519 | 33.8455
17 | 1.6455 | 0.05106 | -0.0503 | 32.2268
17.5 | 1.6623 | 0.05445 | -0.0488 | 30.5289
18 | 1.6767 | 0.05822 | -0.0474 | 28.7994
18.5 | 1.6937 | 0.06181 | -0.0464 | 27.4017
19 | 1.7082 | 0.06574 | -0.0456 | 25.9842
19.5 | 1.7193 | 0.07021 | -0.0449 | 24.488
20 | 1.7289 | 0.07496 | -0.0445 | 23.0643

## 69. Re 4M Mach 0.25 (1)
BIGFOIL.COM POLAR EXPORT
NACA66-716 a=0.8
NACA66-716 a=0.8 |  |  |  | Cl Max: | 1.654 | at alpha= | 10 | deg
JavaFoil+Calcfoil stall+Eppler ext transition |  |  |  | L/D Max: | 222.237 | at alpha= | 3.5 | deg
Re: | 4000000 |  |  | Cd Min: | 0.0044 | at alpha= | -0.5 | deg
Mach: | 0.25 |  |  | Cl=0 at alpha= | -5.621 | deg
|  |  |  | @ Cl=0.1, Cd= | 0.0068456
|  |  |  | @ Cl=0.4, Cd= | 0.0063454
|  |  |  | @ Cl=0.6, Cd= | 0.0057913
alpha (deg) | Cl | Cd | Cm | Cl/Cd
-17.5 | -0.172 | 0.15259 | -0.05 | -1.129
-17 | -0.23 | 0.14448 | -0.05 | -1.591
-16.5 | -0.276 | 0.13667 | -0.051 | -2.022
-16 | -0.317 | 0.12883 | -0.051 | -2.459
-15.5 | -0.352 | 0.1245 | -0.051 | -2.831
-15 | -0.383 | 0.11791 | -0.052 | -3.252
-14.5 | -0.409 | 0.10962 | -0.053 | -3.735
-14 | -0.43 | 0.10245 | -0.054 | -4.198
-13.5 | -0.445 | 0.0961 | -0.055 | -4.631
-13 | -0.454 | 0.08972 | -0.056 | -5.059
-12.5 | -0.457 | 0.08403 | -0.057 | -5.435
-12 | -0.453 | 0.07835 | -0.059 | -5.785
-11.5 | -0.444 | 0.07321 | -0.06 | -6.058
-11 | -0.428 | 0.0683 | -0.062 | -6.263
-10.5 | -0.406 | 0.06343 | -0.063 | -6.405
-10 | -0.38 | 0.05905 | -0.067 | -6.436
-9.5 | -0.423 | 0.00983 | -0.122 | -42.981
-9 | -0.382 | 0.00924 | -0.124 | -41.333
-8.5 | -0.335 | 0.00878 | -0.127 | -38.207
-8 | -0.281 | 0.00856 | -0.128 | -32.837
-7.5 | -0.225 | 0.00819 | -0.129 | -27.483
-7 | -0.167 | 0.0079 | -0.13 | -21.138
-6.5 | -0.107 | 0.00762 | -0.132 | -14.094
-6 | -0.047 | 0.00748 | -0.133 | -6.23
-5.5 | 0.015 | 0.00722 | -0.134 | 2.098
-5 | 0.078 | 0.00709 | -0.135 | 10.961
-4.5 | 0.141 | 0.00639 | -0.136 | 22.049
-4 | 0.204 | 0.00619 | -0.137 | 33.022
-3.5 | 0.268 | 0.00649 | -0.138 | 41.356
-3 | 0.332 | 0.00643 | -0.14 | 51.714
-2.5 | 0.397 | 0.00635 | -0.141 | 62.463
-2 | 0.462 | 0.00625 | -0.142 | 73.915
-1.5 | 0.526 | 0.00617 | -0.143 | 85.163
-1 | 0.589 | 0.00608 | -0.144 | 97.006
-0.5 | 0.653 | 0.0044 | -0.145 | 148.564
0 | 0.71 | 0.00448 | -0.146 | 158.664
0.5 | 0.773 | 0.00453 | -0.148 | 170.76
1 | 0.836 | 0.0046 | -0.149 | 181.753
1.5 | 0.898 | 0.00466 | -0.15 | 192.575
2 | 0.96 | 0.00473 | -0.151 | 202.924
2.5 | 1.022 | 0.00482 | -0.152 | 211.886
3 | 1.084 | 0.00491 | -0.153 | 220.925
3.5 | 1.137 | 0.00512 | -0.154 | 222.237
4 | 1.193 | 0.00642 | -0.155 | 185.716
4.5 | 1.248 | 0.00754 | -0.156 | 165.534
5 | 1.302 | 0.00856 | -0.156 | 152.126
5.5 | 1.351 | 0.01458 | -0.157 | 92.637
6 | 1.401 | 0.01517 | -0.158 | 92.322
6.5 | 1.448 | 0.01584 | -0.159 | 91.403
7 | 1.492 | 0.01645 | -0.16 | 90.736
7.5 | 1.533 | 0.01718 | -0.161 | 89.209
8 | 1.569 | 0.01796 | -0.162 | 87.405
8.5 | 1.602 | 0.01873 | -0.163 | 85.494
9 | 1.629 | 0.01957 | -0.164 | 83.238
9.5 | 1.646 | 0.0206 | -0.165 | 79.907
10 | 1.654 | 0.02154 | -0.165 | 76.783
10.5 | 1.654 | 0.02251 | -0.166 | 73.469
11 | 1.645 | 0.02367 | -0.167 | 69.493
11.5 | 1.627 | 0.02491 | -0.168 | 65.294
12 | 1.599 | 0.02601 | -0.169 | 61.468
12.5 | 1.562 | 0.02743 | -0.169 | 56.923
13 | 1.511 | 0.02881 | -0.17 | 52.462
13.5 | 1.444 | 0.03069 | -0.171 | 47.058
14 | 1.367 | 0.03262 | -0.171 | 41.902
14.5 | 1.279 | 0.03531 | -0.172 | 36.212
15 | 1.022 | 0.0983 | -0.122 | 10.395

## 70. Re 4M Mach 0.25 (2)
BIGFOIL.COM POLAR EXPORT
NACA66-716 a=0.8
NACA66-716 a=0.8 |  |  |  | Cl Max: | 1.6731 | at alpha= | 19 | deg
XFOIL ncrit=9 |  |  |  | L/D Max: | 233.153 | at alpha= | 3.5 | deg
Re: | 4000000 |  |  | Cd Min: | 0.16771 | at alpha= | -19 | deg
Mach: | 0.25 |  |  | Cl=0 at alpha= | -5.7487 | deg
|  |  |  | @ Cl=0.1, Cd= | 0.0069528
|  |  |  | @ Cl=0.4, Cd= | 0.006126
|  |  |  | @ Cl=0.6, Cd= | 0.0049028
alpha (deg) | Cl | Cd | Cm | Cl/Cd
-19 | -0.2489 | 0.16771 | -0.1025 | -1.4841
-18.5 | -0.2592 | 0.15431 | -0.1082 | -1.6797
-18 | -0.2488 | 0.14676 | -0.1128 | -1.6953
-17.5 | -0.2414 | 0.13862 | -0.1175 | -1.7415
-17 | -0.2483 | 0.12773 | -0.1231 | -1.9439
-16 | -0.6537 | 0.04562 | -0.1722 | -14.3292
-15.5 | -0.7049 | 0.03561 | -0.1769 | -19.795
-15 | -0.7431 | 0.02917 | -0.1758 | -25.4748
-14.5 | -0.7821 | 0.02344 | -0.1717 | -33.366
-14 | -0.7878 | 0.02017 | -0.167 | -39.058
-13.5 | -0.7825 | 0.01777 | -0.1617 | -44.0349
-13 | -0.7724 | 0.01595 | -0.1553 | -48.4263
-12.5 | -0.7386 | 0.01451 | -0.1519 | -50.9028
-12 | -0.703 | 0.01283 | -0.1489 | -54.7935
-11.5 | -0.6558 | 0.01191 | -0.1471 | -55.063
-11 | -0.5988 | 0.01157 | -0.1466 | -51.7545
-10.5 | -0.541 | 0.0113 | -0.1463 | -47.8761
-10 | -0.4826 | 0.01112 | -0.1461 | -43.3993
-9.5 | -0.4259 | 0.01069 | -0.1459 | -39.841
-9 | -0.3738 | 0.00987 | -0.1451 | -37.8723
-8.5 | -0.317 | 0.00949 | -0.145 | -33.4036
-8 | -0.259 | 0.00914 | -0.1452 | -28.337
-7.5 | -0.2014 | 0.00873 | -0.1454 | -23.0699
-7 | -0.1432 | 0.00842 | -0.1457 | -17.0071
-6.5 | -0.0841 | 0.00823 | -0.1462 | -10.2187
-6 | -0.029 | 0.00768 | -0.1462 | -3.776
-5.5 | 0.0287 | 0.00728 | -0.1466 | 3.9423
-5 | 0.0878 | 0.007 | -0.1473 | 12.5429
-4.5 | 0.1473 | 0.00677 | -0.1481 | 21.7578
-4 | 0.2068 | 0.00658 | -0.1489 | 31.4286
-3.5 | 0.2662 | 0.00642 | -0.1497 | 41.4642
-3 | 0.3252 | 0.00625 | -0.1505 | 52.032
-2.5 | 0.3844 | 0.00616 | -0.1514 | 62.4026
-2 | 0.4441 | 0.00603 | -0.1523 | 73.6484
-1.5 | 0.5041 | 0.00589 | -0.1534 | 85.5857
-1 | 0.5617 | 0.00539 | -0.1543 | 104.2115
-0.5 | 0.6183 | 0.00467 | -0.1553 | 132.3983
0 | 0.6755 | 0.00412 | -0.1561 | 163.9563
0.5 | 0.734 | 0.0042 | -0.1568 | 174.7619
1 | 0.7939 | 0.00425 | -0.1577 | 186.8
1.5 | 0.8542 | 0.0043 | -0.1588 | 198.6512
2 | 0.9128 | 0.00435 | -0.1595 | 209.8391
2.5 | 0.9691 | 0.00445 | -0.1597 | 217.7753
3 | 1.0266 | 0.0045 | -0.1601 | 228.1333
3.5 | 1.0795 | 0.00463 | -0.1595 | 233.1533
4 | 1.086 | 0.00529 | -0.1491 | 205.293
4.5 | 1.056 | 0.00718 | -0.1324 | 147.0752
5.5 | 1.0427 | 0.01104 | -0.1105 | 94.4475
6 | 1.0443 | 0.0131 | -0.1018 | 79.7176
6.5 | 1.0516 | 0.0152 | -0.0945 | 69.1842
7 | 1.0634 | 0.01732 | -0.0882 | 61.3972
7.5 | 1.0777 | 0.01951 | -0.0827 | 55.2383
8 | 1.106 | 0.02112 | -0.0792 | 52.3674
8.5 | 1.1426 | 0.02235 | -0.077 | 51.123
9 | 1.1791 | 0.02364 | -0.0748 | 49.8773
9.5 | 1.2162 | 0.02494 | -0.0728 | 48.765
10.5 | 1.2863 | 0.0279 | -0.0685 | 46.1039
11 | 1.3212 | 0.02944 | -0.0664 | 44.8777
12 | 1.3848 | 0.03312 | -0.0618 | 41.8116
12.5 | 1.4181 | 0.03494 | -0.0598 | 40.5867
13 | 1.4485 | 0.03702 | -0.0577 | 39.1275
13.5 | 1.479 | 0.03915 | -0.0557 | 37.7778
14 | 1.5057 | 0.04165 | -0.0534 | 36.1513
14.5 | 1.5271 | 0.04465 | -0.0509 | 34.2016
15 | 1.5556 | 0.04709 | -0.0491 | 33.0346
15.5 | 1.5792 | 0.05002 | -0.0473 | 31.5714
16 | 1.6015 | 0.05327 | -0.0455 | 30.0638
16.5 | 1.6189 | 0.0571 | -0.0436 | 28.352
17 | 1.6311 | 0.06162 | -0.0418 | 26.4703
17.5 | 1.6458 | 0.06602 | -0.0406 | 24.9288
18 | 1.6581 | 0.07088 | -0.0396 | 23.3931
18.5 | 1.667 | 0.0763 | -0.0389 | 21.848
19 | 1.6731 | 0.0822 | -0.0387 | 20.354
19.5 | 1.6726 | 0.08916 | -0.0391 | 18.7595
20 | 1.6601 | 0.09793 | -0.0404 | 16.9519

## 71. Re 4M Mach 0.50 (1)
BIGFOIL.COM POLAR EXPORT
NACA66-716 a=0.8
NACA66-716 a=0.8 |  |  |  | Cl Max: | 1.578 | at alpha= | 7 | deg
JavaFoil+Calcfoil stall+Eppler ext transition |  |  |  | L/D Max: | 216.917 | at alpha= | 3.5 | deg
Re: | 4000000 |  |  | Cd Min: | 0.00472 | at alpha= | -0.5 | deg
Mach: | 0.5 |  |  | Cl=0 at alpha= | -5.6269 | deg
|  |  |  | @ Cl=0.1, Cd= | 0.007482
|  |  |  | @ Cl=0.4, Cd= | 0.0067457
|  |  |  | @ Cl=0.6, Cd= | 0.0065365
alpha (deg) | Cl | Cd | Cm | Cl/Cd
-20 | -0.812 | 0.16004 | -0.063 | -5.075
-19.5 | -0.783 | 0.15697 | -0.061 | -4.985
-19 | -0.754 | 0.15131 | -0.061 | -4.986
-18.5 | -0.727 | 0.14744 | -0.062 | -4.928
-18 | -0.699 | 0.14464 | -0.063 | -4.831
-17.5 | -0.671 | 0.13939 | -0.064 | -4.817
-17 | -0.642 | 0.13685 | -0.062 | -4.691
-16.5 | -0.613 | 0.13024 | -0.061 | -4.709
-16 | -0.586 | 0.12477 | -0.062 | -4.693
-15.5 | -0.558 | 0.12103 | -0.063 | -4.607
-15 | -0.53 | 0.11657 | -0.063 | -4.543
-14.5 | -0.502 | 0.11482 | -0.064 | -4.369
-14 | -0.473 | 0.11046 | -0.064 | -4.284
-13.5 | -0.444 | 0.10122 | -0.062 | -4.391
-13 | -0.416 | 0.09141 | -0.063 | -4.555
-12.5 | -0.389 | 0.08414 | -0.065 | -4.618
-12 | -0.36 | 0.07818 | -0.066 | -4.611
-11.5 | -0.332 | 0.07306 | -0.067 | -4.55
-11 | -0.304 | 0.06802 | -0.068 | -4.473
-10.5 | -0.276 | 0.06353 | -0.069 | -4.345
-10 | -0.247 | 0.07533 | -0.063 | -3.278
-9.5 | -0.219 | 0.06574 | -0.064 | -3.328
-9 | -0.191 | 0.05949 | -0.066 | -3.204
-8.5 | -0.163 | 0.05711 | -0.067 | -2.846
-8 | -0.199 | 0.05422 | -0.066 | -3.662
-7.5 | -0.178 | 0.04731 | -0.069 | -3.759
-7 | -0.139 | 0.04331 | -0.075 | -3.211
-6.5 | -0.113 | 0.00801 | -0.145 | -14.141
-6 | -0.05 | 0.00824 | -0.147 | -6.11
-5.5 | 0.017 | 0.00786 | -0.149 | 2.105
-5 | 0.086 | 0.00754 | -0.15 | 11.346
-4.5 | 0.156 | 0.00725 | -0.151 | 21.483
-4 | 0.227 | 0.0071 | -0.153 | 31.966
-3.5 | 0.299 | 0.00696 | -0.154 | 42.929
-3 | 0.371 | 0.00679 | -0.155 | 54.541
-2.5 | 0.443 | 0.00668 | -0.156 | 66.236
-2 | 0.517 | 0.00655 | -0.158 | 78.848
-1.5 | 0.588 | 0.00655 | -0.159 | 89.758
-1 | 0.659 | 0.00647 | -0.16 | 101.901
-0.5 | 0.73 | 0.00472 | -0.162 | 154.548
0 | 0.791 | 0.0049 | -0.163 | 161.323
0.5 | 0.861 | 0.00497 | -0.164 | 173.309
1 | 0.93 | 0.00505 | -0.165 | 184.325
1.5 | 0.999 | 0.00515 | -0.167 | 193.996
2 | 1.069 | 0.00525 | -0.168 | 203.714
2.5 | 1.138 | 0.00536 | -0.169 | 212.166
3 | 1.206 | 0.00556 | -0.17 | 216.831
3.5 | 1.263 | 0.00582 | -0.171 | 216.917
4 | 1.321 | 0.00821 | -0.172 | 160.845
4.5 | 1.38 | 0.0095 | -0.173 | 145.332
5 | 1.432 | 0.01712 | -0.173 | 83.672
5.5 | 1.483 | 0.01797 | -0.175 | 82.509
6 | 1.526 | 0.01889 | -0.176 | 80.763
6.5 | 1.559 | 0.01992 | -0.177 | 78.28
7 | 1.578 | 0.02114 | -0.178 | 74.639
7.5 | 1.573 | 0.02255 | -0.179 | 69.764
8 | 1.526 | 0.02411 | -0.18 | 63.277
8.5 | 1.357 | 0.02599 | -0.181 | 52.228
9 | 0.974 | 0.02771 | -0.182 | 35.152
9.5 | 0.834 | 0.06959 | -0.081 | 11.984
10 | 1.037 | 0.03006 | -0.184 | 34.504
10.5 | 0.891 | 0.07263 | -0.095 | 12.264
11 | 0.915 | 0.08416 | -0.087 | 10.867
11.5 | 0.944 | 0.07812 | -0.097 | 12.082
12 | 0.969 | 0.08466 | -0.094 | 11.445

## 72. Re 4M Mach 0.50 (2)
BIGFOIL.COM POLAR EXPORT
NACA66-716 a=0.8
NACA66-716 a=0.8 |  |  |  | Cl Max: | 1.4046 | at alpha= | 12.5 | deg
XFOIL ncrit=9 |  |  |  | L/D Max: | 205.215 | at alpha= | 3 | deg
Re: | 4000000 |  |  | Cd Min: | 0.20852 | at alpha= | -20 | deg
Mach: | 0.5 |  |  | Cl=0 at alpha= | -5.8617 | deg
|  |  |  | @ Cl=0.1, Cd= | 0.0081019
|  |  |  | @ Cl=0.4, Cd= | 0.0066419
|  |  |  | @ Cl=0.6, Cd= | 0.006228
alpha (deg) | Cl | Cd | Cm | Cl/Cd
-20 | -0.2249 | 0.20852 | -0.1075 | -1.0786
-19.5 | -0.2047 | 0.20077 | -0.112 | -1.0196
-19 | -0.1847 | 0.19306 | -0.1165 | -0.9567
-18 | -0.1447 | 0.17753 | -0.1256 | -0.81507
-17.5 | -0.127 | 0.16942 | -0.13 | -0.74962
-17 | -0.1118 | 0.16095 | -0.1342 | -0.69463
-16.5 | -0.0945 | 0.15322 | -0.1387 | -0.61676
-16 | -0.0785 | 0.14529 | -0.1432 | -0.5403
-15.5 | -0.0656 | 0.13713 | -0.1474 | -0.47838
-15 | -0.0595 | 0.12767 | -0.1521 | -0.46605
-14.5 | -0.0495 | 0.11961 | -0.1565 | -0.41384
-14 | -0.0354 | 0.11263 | -0.1605 | -0.3143
-13.5 | -0.0305 | 0.10435 | -0.1648 | -0.29229
-13 | -0.0099 | 0.09897 | -0.168 | -0.10003
-12.5 | -0.0012 | 0.09184 | -0.1718 | -0.013066
-12 | 0.0059 | 0.08482 | -0.1754 | 0.069559
-11.5 | 0.0045 | 0.07677 | -0.1796 | 0.058617
-11 | 0.0227 | 0.07191 | -0.1822 | 0.31567
-10.5 | 0.0233 | 0.06484 | -0.1858 | 0.35935
-10 | -0.0011 | 0.05444 | -0.1914 | -0.020206
-9.5 | -0.0415 | 0.04086 | -0.2016 | -1.0157
-9 | -0.0909 | 0.03251 | -0.2023 | -2.7961
-8.5 | -0.1348 | 0.02677 | -0.1967 | -5.0355
-8 | -0.1601 | 0.02213 | -0.1885 | -7.2345
-7.5 | -0.1384 | 0.01902 | -0.1838 | -7.2766
-7 | -0.1152 | 0.01475 | -0.1792 | -7.8102
-6.5 | -0.0713 | 0.01176 | -0.176 | -6.0629
-6 | -0.0167 | 0.00999 | -0.1736 | -1.6717
-5.5 | 0.0437 | 0.00905 | -0.172 | 4.8287
-5 | 0.1013 | 0.00808 | -0.1702 | 12.5371
-4.5 | 0.1647 | 0.00763 | -0.1694 | 21.5858
-4 | 0.2306 | 0.00725 | -0.1693 | 31.8069
-3.5 | 0.2973 | 0.00696 | -0.1695 | 42.7155
-3 | 0.3644 | 0.00676 | -0.17 | 53.9053
-2.5 | 0.4307 | 0.00654 | -0.1704 | 65.8563
-2 | 0.4974 | 0.00641 | -0.1711 | 77.5975
-1.5 | 0.5634 | 0.00629 | -0.1716 | 89.5707
-1 | 0.6283 | 0.00618 | -0.172 | 101.6667
-0.5 | 0.6885 | 0.00553 | -0.1721 | 124.5027
0 | 0.7489 | 0.00463 | -0.1726 | 161.7495
0.5 | 0.8143 | 0.00466 | -0.173 | 174.7425
1 | 0.8758 | 0.00472 | -0.1725 | 185.5508
1.5 | 0.9295 | 0.00483 | -0.1702 | 192.4431
2 | 0.9831 | 0.00504 | -0.168 | 195.0595
2.5 | 1.0414 | 0.00516 | -0.1668 | 201.8217
3 | 1.0979 | 0.00535 | -0.165 | 205.215
3.5 | 1.1476 | 0.00566 | -0.1619 | 202.7562
4 | 1.1917 | 0.00615 | -0.1576 | 193.7724
4.5 | 1.1639 | 0.00836 | -0.1405 | 139.2225
5 | 1.123 | 0.01153 | -0.1225 | 97.3981
5.5 | 1.1058 | 0.01459 | -0.1097 | 75.7916
6 | 1.0936 | 0.01789 | -0.0986 | 61.1291
6.5 | 1.0875 | 0.02127 | -0.0892 | 51.1283
7.5 | 1.0897 | 0.02828 | -0.0738 | 38.5325
8 | 1.1269 | 0.03025 | -0.0705 | 37.2529
8.5 | 1.1669 | 0.0322 | -0.0676 | 36.2391
9.5 | 1.2469 | 0.03637 | -0.0616 | 34.2838
10 | 1.2829 | 0.03888 | -0.0582 | 32.9964
10.5 | 1.3187 | 0.04154 | -0.0549 | 31.7453
11 | 1.35 | 0.04468 | -0.0513 | 30.2149
11.5 | 1.3773 | 0.04829 | -0.0477 | 28.5214
12 | 1.3942 | 0.05294 | -0.0438 | 26.3355
12.5 | 1.4046 | 0.05842 | -0.0401 | 24.0431
13 | 1.4036 | 0.06528 | -0.0368 | 21.5012
13.5 | 1.3969 | 0.0731 | -0.0344 | 19.1094
14 | 1.3862 | 0.08191 | -0.0332 | 16.9235
14.5 | 1.3629 | 0.09279 | -0.034 | 14.688
15 | 1.3274 | 0.10591 | -0.0373 | 12.5333
15.5 | 1.2947 | 0.11971 | -0.0431 | 10.8153
16 | 1.2644 | 0.13404 | -0.0508 | 9.433
16.5 | 1.2371 | 0.14882 | -0.06 | 8.3127
17 | 1.2144 | 0.16353 | -0.0698 | 7.4262
17.5 | 1.1947 | 0.17849 | -0.08 | 6.6934

## 73. Re 5M Mach 0.00 (1)
BIGFOIL.COM POLAR EXPORT
NACA66-716 a=0.8
NACA66-716 a=0.8 |  |  |  | Cl Max: | 1.695 | at alpha= | 11.5 | deg
JavaFoil+Calcfoil stall+Eppler ext transition |  |  |  | L/D Max: | 223.323 | at alpha= | 3 | deg
Re: | 5000000 |  |  | Cd Min: | 0.00412 | at alpha= | -0.5 | deg
Mach: | 0 |  |  | Cl=0 at alpha= | -5.625 | deg
|  |  |  | @ Cl=0.1, Cd= | 0.0065995
|  |  |  | @ Cl=0.4, Cd= | 0.0056365
|  |  |  | @ Cl=0.6, Cd= | 0.0050066
alpha (deg) | Cl | Cd | Cm | Cl/Cd
-20 | -0.485 | 0.17217 | -0.046 | -2.82
-19.5 | -0.498 | 0.16065 | -0.047 | -3.103
-19 | -0.511 | 0.15524 | -0.048 | -3.291
-18.5 | -0.522 | 0.1486 | -0.048 | -3.515
-18 | -0.533 | 0.14276 | -0.049 | -3.733
-17.5 | -0.543 | 0.1371 | -0.049 | -3.957
-17 | -0.551 | 0.13032 | -0.05 | -4.226
-16.5 | -0.557 | 0.12138 | -0.052 | -4.592
-16 | -0.562 | 0.11761 | -0.052 | -4.774
-15.5 | -0.564 | 0.11108 | -0.053 | -5.075
-15 | -0.564 | 0.10433 | -0.054 | -5.401
-14.5 | -0.561 | 0.09944 | -0.055 | -5.638
-14 | -0.555 | 0.09215 | -0.057 | -6.023
-13.5 | -0.546 | 0.08719 | -0.057 | -6.257
-13 | -0.533 | 0.08233 | -0.058 | -6.475
-12.5 | -0.517 | 0.07846 | -0.059 | -6.588
-12 | -0.498 | 0.07246 | -0.062 | -6.877
-11.5 | -0.476 | 0.06718 | -0.065 | -7.088
-11 | -0.452 | 0.06078 | -0.071 | -7.437
-10.5 | -0.511 | 0.00951 | -0.116 | -53.656
-10 | -0.472 | 0.0086 | -0.118 | -54.934
-9.5 | -0.43 | 0.00866 | -0.12 | -49.697
-9 | -0.382 | 0.00836 | -0.121 | -45.743
-8.5 | -0.331 | 0.00803 | -0.123 | -41.186
-8 | -0.276 | 0.00786 | -0.124 | -35.154
-7.5 | -0.22 | 0.00759 | -0.125 | -29.037
-7 | -0.163 | 0.00735 | -0.126 | -22.176
-6.5 | -0.105 | 0.00716 | -0.127 | -14.631
-6 | -0.045 | 0.00694 | -0.129 | -6.538
-5.5 | 0.015 | 0.00678 | -0.13 | 2.169
-5 | 0.075 | 0.00666 | -0.131 | 11.329
-4.5 | 0.137 | 0.00651 | -0.132 | 20.992
-4 | 0.198 | 0.00645 | -0.133 | 30.732
-3.5 | 0.26 | 0.00635 | -0.135 | 40.968
-3 | 0.322 | 0.00586 | -0.136 | 54.974
-2.5 | 0.384 | 0.00554 | -0.137 | 69.319
-2 | 0.447 | 0.00592 | -0.138 | 75.58
-1.5 | 0.509 | 0.00583 | -0.139 | 87.295
-1 | 0.571 | 0.00581 | -0.14 | 98.24
-0.5 | 0.632 | 0.00412 | -0.141 | 153.632
0 | 0.69 | 0.00418 | -0.142 | 164.935
0.5 | 0.75 | 0.00423 | -0.143 | 177.466
1 | 0.811 | 0.00429 | -0.144 | 188.773
1.5 | 0.871 | 0.00435 | -0.145 | 200.229
2 | 0.932 | 0.00441 | -0.146 | 211.177
2.5 | 0.992 | 0.00454 | -0.147 | 218.417
3 | 1.051 | 0.00471 | -0.148 | 223.323
3.5 | 1.101 | 0.00621 | -0.149 | 177.255
4 | 1.156 | 0.00693 | -0.15 | 166.965
4.5 | 1.211 | 0.00774 | -0.151 | 156.542
5 | 1.265 | 0.00863 | -0.152 | 146.542
5.5 | 1.314 | 0.01329 | -0.152 | 98.877
6 | 1.364 | 0.01378 | -0.153 | 98.965
6.5 | 1.412 | 0.01434 | -0.154 | 98.475
7 | 1.458 | 0.01492 | -0.155 | 97.709
7.5 | 1.501 | 0.01553 | -0.156 | 96.639
8 | 1.541 | 0.01612 | -0.157 | 95.582
8.5 | 1.578 | 0.01677 | -0.158 | 94.1
9 | 1.612 | 0.01743 | -0.159 | 92.473
9.5 | 1.639 | 0.01821 | -0.16 | 90.051
10 | 1.661 | 0.01902 | -0.161 | 87.345
10.5 | 1.677 | 0.01984 | -0.161 | 84.568
11 | 1.689 | 0.02066 | -0.162 | 81.759
11.5 | 1.695 | 0.02152 | -0.163 | 78.753
12 | 1.695 | 0.0225 | -0.164 | 75.346
12.5 | 1.691 | 0.02348 | -0.165 | 72.017
13 | 1.679 | 0.02464 | -0.165 | 68.137
13.5 | 1.657 | 0.0257 | -0.166 | 64.482
14 | 1.631 | 0.0266 | -0.167 | 61.333
14.5 | 1.6 | 0.02783 | -0.168 | 57.489
15 | 1.564 | 0.02945 | -0.168 | 53.119
15.5 | 1.525 | 0.03096 | -0.169 | 49.246
16 | 1.482 | 0.03276 | -0.169 | 45.247
16.5 | 1.436 | 0.03488 | -0.17 | 41.179

## 74. Re 5M Mach 0.00 (2)
BIGFOIL.COM POLAR EXPORT
NACA66-716 a=0.8
NACA66-716 a=0.8 |  |  |  | Cl Max: | 1.764 | at alpha= | 20 | deg
XFOIL ncrit=9 |  |  |  | L/D Max: | 240.966 | at alpha= | 3 | deg
Re: | 5000000 |  |  | Cd Min: | 0.06823 | at alpha= | 20 | deg
Mach: | 0 |  |  | Cl=0 at alpha= | -5.7482 | deg
|  |  |  | @ Cl=0.1, Cd= | 0.006402
|  |  |  | @ Cl=0.4, Cd= | 0.0056939
|  |  |  | @ Cl=0.6, Cd= | 0.004522
alpha (deg) | Cl | Cd | Cm | Cl/Cd
-20 | -0.9464 | 0.05127 | -0.1517 | -18.4591
-19.5 | -0.9942 | 0.03994 | -0.1579 | -24.8923
-19 | -1.0064 | 0.03433 | -0.1595 | -29.3155
-18.5 | -1.0154 | 0.02986 | -0.1592 | -34.0054
-18 | -1.0121 | 0.02675 | -0.158 | -37.8355
-17.5 | -1.0066 | 0.024 | -0.1561 | -41.9417
-17 | -0.993 | 0.02186 | -0.1541 | -45.4254
-16.5 | -0.976 | 0.02007 | -0.1519 | -48.6298
-16 | -0.9573 | 0.0185 | -0.1493 | -51.7459
-15.5 | -0.9374 | 0.01706 | -0.1463 | -54.9472
-15 | -0.9191 | 0.01583 | -0.1422 | -58.0606
-14.5 | -0.8992 | 0.01458 | -0.1378 | -61.6735
-14 | -0.8632 | 0.01358 | -0.136 | -63.5641
-13.5 | -0.822 | 0.01273 | -0.1348 | -64.5719
-13 | -0.7864 | 0.01137 | -0.1329 | -69.1645
-12.5 | -0.7368 | 0.0109 | -0.1328 | -67.5963
-12 | -0.6866 | 0.01044 | -0.1328 | -65.7663
-11.5 | -0.6344 | 0.01009 | -0.133 | -62.8741
-11 | -0.581 | 0.00977 | -0.1334 | -59.4678
-10.5 | -0.5273 | 0.0095 | -0.1338 | -55.5053
-10 | -0.4723 | 0.00926 | -0.1345 | -51.0043
-9.5 | -0.4182 | 0.00892 | -0.135 | -46.8834
-9 | -0.3652 | 0.00847 | -0.1353 | -43.1169
-8.5 | -0.3102 | 0.00817 | -0.1359 | -37.9682
-8 | -0.254 | 0.00791 | -0.1367 | -32.1113
-7.5 | -0.1981 | 0.00765 | -0.1374 | -25.8954
-7 | -0.1418 | 0.00743 | -0.1382 | -19.0848
-6.5 | -0.0854 | 0.00726 | -0.139 | -11.7631
-6 | -0.0283 | 0.00706 | -0.1399 | -4.0085
-5.5 | 0.0279 | 0.00671 | -0.1407 | 4.158
-5 | 0.0847 | 0.00645 | -0.1415 | 13.1318
-4.5 | 0.1421 | 0.00627 | -0.1425 | 22.6635
-4 | 0.1996 | 0.00613 | -0.1435 | 32.5612
-3.5 | 0.257 | 0.00602 | -0.1444 | 42.691
-3 | 0.3142 | 0.00588 | -0.1453 | 53.4354
-2.5 | 0.3725 | 0.00576 | -0.1465 | 64.6701
-2 | 0.4307 | 0.00562 | -0.1476 | 76.637
-1.5 | 0.4888 | 0.00549 | -0.1487 | 89.0346
-1 | 0.5452 | 0.00508 | -0.1497 | 107.3228
-0.5 | 0.6002 | 0.00452 | -0.1506 | 132.7876
0 | 0.6537 | 0.00385 | -0.1512 | 169.7922
0.5 | 0.7127 | 0.00382 | -0.1525 | 186.5707
1 | 0.7714 | 0.00386 | -0.1536 | 199.8446
1.5 | 0.8285 | 0.00391 | -0.1545 | 211.8926
2 | 0.8853 | 0.004 | -0.1553 | 221.325
2.5 | 0.9432 | 0.00404 | -0.1563 | 233.4653
3 | 0.9976 | 0.00414 | -0.1567 | 240.9662
3.5 | 1.0359 | 0.00462 | -0.1537 | 224.2208
4 | 1.0129 | 0.00598 | -0.1379 | 169.3813
4.5 | 1.0096 | 0.00735 | -0.127 | 137.3605
5 | 1.0104 | 0.0089 | -0.1175 | 113.5281
5.5 | 1.0128 | 0.01063 | -0.1087 | 95.2775
6.5 | 1.0427 | 0.0137 | -0.0966 | 76.1095
7 | 1.0605 | 0.01533 | -0.0914 | 69.1781
7.5 | 1.082 | 0.01693 | -0.087 | 63.9102
8 | 1.1144 | 0.01809 | -0.0843 | 61.6031
8.5 | 1.1512 | 0.01907 | -0.0825 | 60.3671
9 | 1.1859 | 0.02016 | -0.0804 | 58.8244
9.5 | 1.2233 | 0.02115 | -0.0788 | 57.8392
10 | 1.2573 | 0.02236 | -0.0768 | 56.2299
11 | 1.3268 | 0.02477 | -0.0733 | 53.5648
11.5 | 1.3607 | 0.02607 | -0.0716 | 52.1941
12 | 1.3909 | 0.02764 | -0.0695 | 50.322
12.5 | 1.4239 | 0.02905 | -0.0679 | 49.0155
13 | 1.4558 | 0.03058 | -0.0662 | 47.6063
13.5 | 1.4865 | 0.03221 | -0.0646 | 46.1503
14 | 1.5152 | 0.03403 | -0.0628 | 44.5254
14.5 | 1.5408 | 0.03609 | -0.0608 | 42.6933
15 | 1.5689 | 0.03801 | -0.0593 | 41.276
15.5 | 1.598 | 0.03978 | -0.0581 | 40.1709
16 | 1.6226 | 0.0421 | -0.0565 | 38.5416
16.5 | 1.6475 | 0.04442 | -0.055 | 37.0891
17 | 1.6662 | 0.04739 | -0.0533 | 35.1593
17.5 | 1.6843 | 0.05047 | -0.0517 | 33.3723
18 | 1.7058 | 0.05328 | -0.0506 | 32.0158
18.5 | 1.7233 | 0.05658 | -0.0494 | 30.4578
19 | 1.7393 | 0.06012 | -0.0484 | 28.9305
19.5 | 1.753 | 0.06397 | -0.0475 | 27.4035
20 | 1.764 | 0.06823 | -0.0468 | 25.8537

## 75. Re 5M Mach 0.10 (1)
BIGFOIL.COM POLAR EXPORT
NACA66-716 a=0.8
NACA66-716 a=0.8 |  |  |  | Cl Max: | 1.688 | at alpha= | 11.5 | deg
JavaFoil+Calcfoil stall+Eppler ext transition |  |  |  | L/D Max: | 223.305 | at alpha= | 3 | deg
Re: | 5000000 |  |  | Cd Min: | 0.00414 | at alpha= | -0.5 | deg
Mach: | 0.1 |  |  | Cl=0 at alpha= | -5.623 | deg
|  |  |  | @ Cl=0.1, Cd= | 0.0066046
|  |  |  | @ Cl=0.4, Cd= | 0.0056153
|  |  |  | @ Cl=0.6, Cd= | 0.0050925
alpha (deg) | Cl | Cd | Cm | Cl/Cd
-20 | -0.438 | 0.17529 | -0.046 | -2.501
-19.5 | -0.454 | 0.16406 | -0.047 | -2.767
-19 | -0.469 | 0.15718 | -0.047 | -2.983
-18.5 | -0.483 | 0.15121 | -0.048 | -3.196
-18 | -0.497 | 0.14527 | -0.048 | -3.42
-17.5 | -0.509 | 0.13853 | -0.049 | -3.676
-17 | -0.52 | 0.13114 | -0.05 | -3.968
-16.5 | -0.53 | 0.12256 | -0.051 | -4.326
-16 | -0.538 | 0.11555 | -0.052 | -4.654
-15.5 | -0.543 | 0.11171 | -0.052 | -4.857
-15 | -0.545 | 0.10657 | -0.053 | -5.117
-14.5 | -0.545 | 0.09969 | -0.054 | -5.468
-14 | -0.542 | 0.09319 | -0.056 | -5.819
-13.5 | -0.535 | 0.08741 | -0.057 | -6.125
-13 | -0.525 | 0.08324 | -0.058 | -6.306
-12.5 | -0.511 | 0.07922 | -0.058 | -6.445
-12 | -0.493 | 0.0734 | -0.061 | -6.722
-11.5 | -0.472 | 0.06819 | -0.064 | -6.927
-11 | -0.447 | 0.06414 | -0.065 | -6.97
-10.5 | -0.509 | 0.00966 | -0.117 | -52.644
-10 | -0.471 | 0.00914 | -0.119 | -51.549
-9.5 | -0.431 | 0.00882 | -0.121 | -48.845
-9 | -0.383 | 0.00844 | -0.122 | -45.373
-8.5 | -0.332 | 0.00813 | -0.123 | -40.795
-8 | -0.277 | 0.00791 | -0.124 | -35.039
-7.5 | -0.221 | 0.00764 | -0.126 | -28.96
-7 | -0.164 | 0.00736 | -0.127 | -22.248
-6.5 | -0.105 | 0.00717 | -0.128 | -14.661
-6 | -0.046 | 0.00704 | -0.129 | -6.473
-5.5 | 0.015 | 0.0068 | -0.13 | 2.174
-5 | 0.076 | 0.00664 | -0.132 | 11.416
-4.5 | 0.137 | 0.00655 | -0.133 | 20.979
-4 | 0.199 | 0.00643 | -0.134 | 30.971
-3.5 | 0.261 | 0.00633 | -0.135 | 41.286
-3 | 0.324 | 0.0059 | -0.136 | 54.839
-2.5 | 0.386 | 0.00553 | -0.137 | 69.836
-2 | 0.45 | 0.00592 | -0.138 | 75.93
-1.5 | 0.512 | 0.00589 | -0.139 | 86.821
-1 | 0.574 | 0.0058 | -0.141 | 98.836
-0.5 | 0.635 | 0.00414 | -0.142 | 153.562
0 | 0.693 | 0.0042 | -0.143 | 165.111
0.5 | 0.754 | 0.00424 | -0.144 | 177.683
1 | 0.815 | 0.0043 | -0.145 | 189.368
1.5 | 0.876 | 0.00436 | -0.146 | 200.815
2 | 0.936 | 0.00442 | -0.147 | 211.703
2.5 | 0.996 | 0.00457 | -0.148 | 218.175
3 | 1.056 | 0.00473 | -0.149 | 223.305
3.5 | 1.106 | 0.00627 | -0.15 | 176.537
4 | 1.162 | 0.00697 | -0.151 | 166.806
4.5 | 1.217 | 0.0078 | -0.152 | 156.065
5 | 1.271 | 0.00876 | -0.152 | 144.968
5.5 | 1.32 | 0.01339 | -0.153 | 98.563
6 | 1.37 | 0.01392 | -0.154 | 98.437
6.5 | 1.418 | 0.01448 | -0.155 | 97.89
7 | 1.464 | 0.01508 | -0.156 | 97.063
7.5 | 1.506 | 0.01569 | -0.157 | 96.005
8 | 1.546 | 0.01631 | -0.158 | 94.808
8.5 | 1.583 | 0.01697 | -0.159 | 93.272
9 | 1.616 | 0.01765 | -0.16 | 91.532
9.5 | 1.642 | 0.01845 | -0.16 | 88.998
10 | 1.662 | 0.01929 | -0.161 | 86.169
10.5 | 1.676 | 0.02006 | -0.162 | 83.56
11 | 1.685 | 0.0209 | -0.163 | 80.608
11.5 | 1.688 | 0.02186 | -0.164 | 77.226
12 | 1.686 | 0.02283 | -0.165 | 73.845
12.5 | 1.678 | 0.02385 | -0.165 | 70.358
13 | 1.662 | 0.02496 | -0.166 | 66.56
13.5 | 1.636 | 0.02616 | -0.167 | 62.517
14 | 1.604 | 0.02732 | -0.168 | 58.709
14.5 | 1.567 | 0.02858 | -0.168 | 54.83
15 | 1.526 | 0.03027 | -0.169 | 50.402
15.5 | 1.48 | 0.03185 | -0.169 | 46.48
16 | 1.431 | 0.03399 | -0.17 | 42.086
16.5 | 1.379 | 0.03595 | -0.17 | 38.366

## 76. Re 5M Mach 0.10 (2)
BIGFOIL.COM POLAR EXPORT
NACA66-716 a=0.8
NACA66-716 a=0.8 |  |  |  | Cl Max: | 1.7586 | at alpha= | 20 | deg
XFOIL ncrit=9 |  |  |  | L/D Max: | 241.106 | at alpha= | 3 | deg
Re: | 5000000 |  |  | Cd Min: | 0.07127 | at alpha= | 20 | deg
Mach: | 0.1 |  |  | Cl=0 at alpha= | -5.7487 | deg
|  |  |  | @ Cl=0.1, Cd= | 0.0064238
|  |  |  | @ Cl=0.4, Cd= | 0.0057039
|  |  |  | @ Cl=0.6, Cd= | 0.0045709
alpha (deg) | Cl | Cd | Cm | Cl/Cd
-19.5 | -0.8841 | 0.05527 | -0.1523 | -15.996
-19 | -0.9353 | 0.04247 | -0.1604 | -22.0226
-18.5 | -0.9649 | 0.0349 | -0.163 | -27.6476
-18 | -0.973 | 0.03043 | -0.1628 | -31.975
-17.5 | -0.9789 | 0.02665 | -0.1612 | -36.7317
-17 | -0.972 | 0.02391 | -0.1593 | -40.6524
-16.5 | -0.96 | 0.02167 | -0.157 | -44.3009
-16 | -0.9456 | 0.01974 | -0.1542 | -47.9027
-15.5 | -0.9269 | 0.0181 | -0.1513 | -51.2099
-15 | -0.9069 | 0.01676 | -0.1478 | -54.111
-14.5 | -0.8938 | 0.01537 | -0.1424 | -58.1522
-14 | -0.863 | 0.01422 | -0.1395 | -60.6892
-13.5 | -0.8238 | 0.01325 | -0.1379 | -62.1736
-13 | -0.784 | 0.01218 | -0.1363 | -64.3678
-12.5 | -0.7426 | 0.01107 | -0.135 | -67.0822
-12 | -0.6918 | 0.01062 | -0.1348 | -65.1412
-11.5 | -0.6395 | 0.01021 | -0.1348 | -62.6347
-11 | -0.5856 | 0.00989 | -0.1351 | -59.2113
-10.5 | -0.5314 | 0.00961 | -0.1354 | -55.2966
-10 | -0.4759 | 0.00935 | -0.1359 | -50.8984
-9.5 | -0.4194 | 0.00918 | -0.1366 | -45.6863
-9 | -0.3677 | 0.00856 | -0.1366 | -42.9556
-8.5 | -0.3124 | 0.00823 | -0.1371 | -37.9587
-8 | -0.2558 | 0.00797 | -0.1378 | -32.0954
-7.5 | -0.1994 | 0.00771 | -0.1385 | -25.8625
-7 | -0.1429 | 0.00748 | -0.1392 | -19.1043
-6.5 | -0.0861 | 0.0073 | -0.14 | -11.7945
-6 | -0.0285 | 0.00709 | -0.1409 | -4.0197
-5.5 | 0.0282 | 0.00675 | -0.1416 | 4.1778
-5 | 0.0852 | 0.00647 | -0.1424 | 13.1685
-4.5 | 0.1429 | 0.00629 | -0.1434 | 22.7186
-4 | 0.2007 | 0.00615 | -0.1443 | 32.6341
-3.5 | 0.2584 | 0.00604 | -0.1452 | 42.7815
-3 | 0.3161 | 0.00589 | -0.1462 | 53.6672
-2 | 0.4333 | 0.00563 | -0.1484 | 76.9627
-1.5 | 0.4917 | 0.0055 | -0.1495 | 89.4
-0.5 | 0.6036 | 0.00454 | -0.1514 | 132.9515
0 | 0.6575 | 0.00387 | -0.1521 | 169.8966
0.5 | 0.7168 | 0.00383 | -0.1533 | 187.154
1 | 0.7757 | 0.00387 | -0.1544 | 200.4393
1.5 | 0.8331 | 0.00392 | -0.1553 | 212.5255
2 | 0.8902 | 0.00401 | -0.1561 | 221.995
2.5 | 0.9485 | 0.00406 | -0.1571 | 233.6207
3 | 1.003 | 0.00416 | -0.1574 | 241.1058
3.5 | 1.0426 | 0.0046 | -0.1546 | 226.6522
4 | 1.0173 | 0.00598 | -0.1382 | 170.1171
4.5 | 1.0128 | 0.0074 | -0.1271 | 136.8649
5 | 1.0123 | 0.009 | -0.1173 | 112.4778
5.5 | 1.0153 | 0.01073 | -0.1087 | 94.6226
6.5 | 1.0436 | 0.01392 | -0.0962 | 74.9713
7 | 1.0609 | 0.0156 | -0.0909 | 68.0064
7.5 | 1.0813 | 0.01728 | -0.0862 | 62.5752
8 | 1.1154 | 0.0184 | -0.0838 | 60.6196
8.5 | 1.151 | 0.01947 | -0.0817 | 59.1166
9 | 1.1871 | 0.02053 | -0.0798 | 57.8227
9.5 | 1.2241 | 0.02158 | -0.078 | 56.7238
10 | 1.2588 | 0.0228 | -0.0761 | 55.2105
11 | 1.3284 | 0.02529 | -0.0725 | 52.5267
11.5 | 1.3628 | 0.02661 | -0.0707 | 51.2138
12 | 1.3927 | 0.02826 | -0.0685 | 49.2817
12.5 | 1.4267 | 0.02965 | -0.0669 | 48.118
13 | 1.4577 | 0.03131 | -0.0652 | 46.557
13.5 | 1.4891 | 0.03295 | -0.0635 | 45.1927
14 | 1.5165 | 0.03493 | -0.0615 | 43.4154
14.5 | 1.5432 | 0.037 | -0.0596 | 41.7081
15 | 1.5714 | 0.039 | -0.058 | 40.2923
15.5 | 1.5994 | 0.04092 | -0.0566 | 39.086
16 | 1.6246 | 0.04327 | -0.055 | 37.5456
16.5 | 1.6466 | 0.04597 | -0.0533 | 35.819
17 | 1.6654 | 0.04903 | -0.0515 | 33.967
17.5 | 1.6858 | 0.052 | -0.0501 | 32.4192
18 | 1.7045 | 0.05523 | -0.0488 | 30.8619
18.5 | 1.7226 | 0.05861 | -0.0477 | 29.3909
19 | 1.7383 | 0.06232 | -0.0467 | 27.8931
19.5 | 1.7505 | 0.06649 | -0.0458 | 26.3273
20 | 1.7586 | 0.07127 | -0.0451 | 24.6752

## 77. Re 5M Mach 0.25 (1)
BIGFOIL.COM POLAR EXPORT
NACA66-716 a=0.8
NACA66-716 a=0.8 |  |  |  | Cl Max: | 1.655 | at alpha= | 10 | deg
JavaFoil+Calcfoil stall+Eppler ext transition |  |  |  | L/D Max: | 223.813 | at alpha= | 3 | deg
Re: | 5000000 |  |  | Cd Min: | 0.0042 | at alpha= | -0.5 | deg
Mach: | 0.25 |  |  | Cl=0 at alpha= | -5.621 | deg
|  |  |  | @ Cl=0.1, Cd= | 0.0067616
|  |  |  | @ Cl=0.4, Cd= | 0.0060495
|  |  |  | @ Cl=0.6, Cd= | 0.0055664
alpha (deg) | Cl | Cd | Cm | Cl/Cd
-17.5 | -0.172 | 0.15001 | -0.05 | -1.148
-17 | -0.23 | 0.14196 | -0.05 | -1.619
-16.5 | -0.276 | 0.1357 | -0.051 | -2.037
-16 | -0.317 | 0.1287 | -0.051 | -2.462
-15.5 | -0.352 | 0.12287 | -0.051 | -2.868
-15 | -0.383 | 0.11743 | -0.052 | -3.265
-14.5 | -0.409 | 0.10824 | -0.053 | -3.782
-14 | -0.43 | 0.10211 | -0.054 | -4.211
-13.5 | -0.445 | 0.0938 | -0.055 | -4.745
-13 | -0.454 | 0.08948 | -0.056 | -5.072
-12.5 | -0.457 | 0.08296 | -0.058 | -5.508
-12 | -0.453 | 0.07735 | -0.059 | -5.862
-11.5 | -0.444 | 0.07229 | -0.061 | -6.137
-11 | -0.428 | 0.0677 | -0.062 | -6.321
-10.5 | -0.407 | 0.06286 | -0.065 | -6.469
-10 | -0.381 | 0.05796 | -0.068 | -6.566
-9.5 | -0.425 | 0.00924 | -0.123 | -46.026
-9 | -0.383 | 0.00833 | -0.125 | -46.018
-8.5 | -0.335 | 0.00845 | -0.127 | -39.682
-8 | -0.281 | 0.00811 | -0.128 | -34.664
-7.5 | -0.225 | 0.00784 | -0.129 | -28.712
-7 | -0.167 | 0.00764 | -0.13 | -21.85
-6.5 | -0.107 | 0.00736 | -0.132 | -14.593
-6 | -0.047 | 0.00713 | -0.133 | -6.535
-5.5 | 0.015 | 0.00696 | -0.134 | 2.175
-5 | 0.078 | 0.0068 | -0.135 | 11.423
-4.5 | 0.141 | 0.00669 | -0.137 | 21.064
-4 | 0.204 | 0.00623 | -0.137 | 32.808
-3.5 | 0.268 | 0.00583 | -0.139 | 46.015
-3 | 0.332 | 0.00616 | -0.14 | 53.949
-2.5 | 0.397 | 0.00605 | -0.141 | 65.528
-2 | 0.462 | 0.00604 | -0.142 | 76.553
-1.5 | 0.526 | 0.00594 | -0.143 | 88.448
-1 | 0.589 | 0.00585 | -0.144 | 100.676
-0.5 | 0.653 | 0.0042 | -0.145 | 155.603
0 | 0.711 | 0.00428 | -0.146 | 166.046
0.5 | 0.774 | 0.00434 | -0.148 | 178.288
1 | 0.836 | 0.00439 | -0.149 | 190.564
1.5 | 0.899 | 0.00445 | -0.15 | 201.975
2 | 0.961 | 0.00451 | -0.151 | 212.816
2.5 | 1.023 | 0.00468 | -0.152 | 218.543
3 | 1.084 | 0.00485 | -0.153 | 223.813
3.5 | 1.135 | 0.00653 | -0.154 | 173.767
4 | 1.192 | 0.00728 | -0.155 | 163.619
4.5 | 1.248 | 0.00817 | -0.155 | 152.779
5 | 1.302 | 0.00924 | -0.156 | 140.89
5.5 | 1.352 | 0.01404 | -0.157 | 96.259
6 | 1.402 | 0.01464 | -0.158 | 95.726
6.5 | 1.449 | 0.01523 | -0.159 | 95.166
7 | 1.493 | 0.01584 | -0.16 | 94.283
7.5 | 1.534 | 0.01655 | -0.161 | 92.719
8 | 1.571 | 0.01727 | -0.162 | 90.951
8.5 | 1.603 | 0.01803 | -0.163 | 88.896
9 | 1.63 | 0.01882 | -0.164 | 86.589
9.5 | 1.647 | 0.01974 | -0.165 | 83.428
10 | 1.655 | 0.02071 | -0.166 | 79.902
10.5 | 1.655 | 0.02164 | -0.166 | 76.475
11 | 1.646 | 0.02274 | -0.167 | 72.37
11.5 | 1.628 | 0.02393 | -0.168 | 68.034
12 | 1.6 | 0.02509 | -0.169 | 63.789
12.5 | 1.563 | 0.02633 | -0.17 | 59.348
13 | 1.512 | 0.02763 | -0.17 | 54.748
13.5 | 1.445 | 0.02936 | -0.171 | 49.229
14 | 1.368 | 0.03123 | -0.172 | 43.802
14.5 | 1.281 | 0.03368 | -0.172 | 38.022
15 | 1.175 | 0.03912 | -0.17 | 30.024

## 78. Re 5M Mach 0.25 (2)
BIGFOIL.COM POLAR EXPORT
NACA66-716 a=0.8
NACA66-716 a=0.8 |  |  |  | Cl Max: | 1.709 | at alpha= | 20 | deg
XFOIL ncrit=9 |  |  |  | L/D Max: | 242.254 | at alpha= | 3 | deg
Re: | 5000000 |  |  | Cd Min: | 0.16558 | at alpha= | -19 | deg
Mach: | 0.25 |  |  | Cl=0 at alpha= | -5.753 | deg
|  |  |  | @ Cl=0.1, Cd= | 0.006585
|  |  |  | @ Cl=0.4, Cd= | 0.0057941
|  |  |  | @ Cl=0.6, Cd= | 0.0049058
alpha (deg) | Cl | Cd | Cm | Cl/Cd
-19 | -0.2545 | 0.16558 | -0.1033 | -1.537
-18.5 | -0.2636 | 0.15278 | -0.109 | -1.7254
-18 | -0.2527 | 0.14547 | -0.1134 | -1.7371
-17.5 | -0.2453 | 0.13734 | -0.1182 | -1.7861
-17 | -0.2506 | 0.12669 | -0.1239 | -1.9781
-16 | -0.668 | 0.0436 | -0.174 | -15.3211
-15.5 | -0.7253 | 0.03388 | -0.1774 | -21.4079
-15 | -0.766 | 0.02747 | -0.1756 | -27.885
-14.5 | -0.7935 | 0.02273 | -0.1712 | -34.9098
-14 | -0.798 | 0.0196 | -0.1663 | -40.7143
-13.5 | -0.7932 | 0.01735 | -0.1606 | -45.7176
-13 | -0.7806 | 0.01558 | -0.1543 | -50.1027
-12.5 | -0.746 | 0.01405 | -0.1511 | -53.0961
-12 | -0.7062 | 0.01266 | -0.1484 | -55.782
-11.5 | -0.665 | 0.01118 | -0.146 | -59.4812
-11 | -0.6112 | 0.01061 | -0.1451 | -57.606
-10.5 | -0.5534 | 0.01027 | -0.1447 | -53.8851
-10 | -0.4948 | 0.00998 | -0.1446 | -49.5792
-9.5 | -0.436 | 0.00975 | -0.1446 | -44.7179
-9 | -0.3774 | 0.00947 | -0.1446 | -39.8522
-8.5 | -0.3235 | 0.00872 | -0.1442 | -37.0986
-8 | -0.2652 | 0.00837 | -0.1444 | -31.6846
-7.5 | -0.2068 | 0.00806 | -0.1446 | -25.6576
-6.5 | -0.0889 | 0.00752 | -0.1456 | -11.8218
-6 | -0.0293 | 0.00727 | -0.1462 | -4.0303
-5.5 | 0.03 | 0.00701 | -0.1469 | 4.2796
-5 | 0.0879 | 0.00663 | -0.1474 | 13.2579
-4.5 | 0.1471 | 0.00641 | -0.1481 | 22.9485
-4 | 0.2064 | 0.00626 | -0.1489 | 32.9712
-3.5 | 0.2664 | 0.00613 | -0.1498 | 43.4584
-3 | 0.3266 | 0.00596 | -0.1508 | 54.7987
-2.5 | 0.387 | 0.00582 | -0.1519 | 66.4948
-2 | 0.4473 | 0.0057 | -0.153 | 78.4737
-1.5 | 0.5074 | 0.00558 | -0.1541 | 90.9319
-1 | 0.566 | 0.00525 | -0.155 | 107.8095
-0.5 | 0.6223 | 0.00468 | -0.1558 | 132.9701
0 | 0.6778 | 0.00394 | -0.1565 | 172.0305
0.5 | 0.7388 | 0.0039 | -0.1578 | 189.4359
1 | 0.7992 | 0.00395 | -0.1588 | 202.3291
1.5 | 0.8576 | 0.00402 | -0.1595 | 213.3333
2 | 0.9168 | 0.0041 | -0.1603 | 223.6098
2.5 | 0.9766 | 0.00415 | -0.1612 | 235.3253
3 | 1.032 | 0.00426 | -0.1612 | 242.2535
3.5 | 1.0765 | 0.00454 | -0.1589 | 237.1145
4 | 1.043 | 0.00601 | -0.1406 | 173.5441
4.5 | 1.0289 | 0.00776 | -0.1274 | 132.5902
5 | 1.0236 | 0.00961 | -0.1166 | 106.514
5.5 | 1.0279 | 0.01141 | -0.108 | 90.0876
6.5 | 1.047 | 0.01526 | -0.0938 | 68.6107
7 | 1.0636 | 0.01715 | -0.0882 | 62.0175
7.5 | 1.0821 | 0.01913 | -0.0832 | 56.5656
8 | 1.1189 | 0.02028 | -0.0808 | 55.1726
8.5 | 1.1554 | 0.02152 | -0.0786 | 53.6896
9 | 1.1933 | 0.02271 | -0.0765 | 52.5451
9.5 | 1.2303 | 0.02397 | -0.0744 | 51.3267
10 | 1.266 | 0.02535 | -0.0722 | 49.9408
10.5 | 1.302 | 0.02678 | -0.0702 | 48.6184
11 | 1.3383 | 0.02821 | -0.0682 | 47.4406
11.5 | 1.3699 | 0.02998 | -0.0657 | 45.6938
12 | 1.4046 | 0.03162 | -0.0637 | 44.4213
12.5 | 1.4366 | 0.0335 | -0.0616 | 42.8836
13 | 1.4693 | 0.03535 | -0.0595 | 41.5644
13.5 | 1.4966 | 0.03769 | -0.0571 | 39.7081
14 | 1.5247 | 0.04003 | -0.0549 | 38.0889
15 | 1.5795 | 0.04505 | -0.0508 | 35.061
15.5 | 1.6045 | 0.04785 | -0.0487 | 33.5319
16 | 1.6227 | 0.05118 | -0.0465 | 31.7057
16.5 | 1.6444 | 0.05453 | -0.0447 | 30.1559
17 | 1.6632 | 0.05827 | -0.043 | 28.543
17.5 | 1.6797 | 0.06239 | -0.0415 | 26.9226
18 | 1.6932 | 0.06693 | -0.0402 | 25.2981
18.5 | 1.7018 | 0.07221 | -0.0392 | 23.5674
19 | 1.7038 | 0.07846 | -0.0386 | 21.7155
19.5 | 1.7077 | 0.08471 | -0.0386 | 20.1594
20 | 1.709 | 0.0915 | -0.0392 | 18.6776

## 79. Re 5M Mach 0.50 (1)
BIGFOIL.COM POLAR EXPORT
NACA66-716 a=0.8
NACA66-716 a=0.8 |  |  |  | Cl Max: | 1.579 | at alpha= | 7 | deg
JavaFoil+Calcfoil stall+Eppler ext transition |  |  |  | L/D Max: | 220.511 | at alpha= | 3 | deg
Re: | 5000000 |  |  | Cd Min: | 0.0045 | at alpha= | -0.5 | deg
Mach: | 0.5 |  |  | Cl=0 at alpha= | -5.6269 | deg
|  |  |  | @ Cl=0.1, Cd= | 0.007226
|  |  |  | @ Cl=0.4, Cd= | 0.0064975
|  |  |  | @ Cl=0.6, Cd= | 0.0062165
alpha (deg) | Cl | Cd | Cm | Cl/Cd
-20 | -0.813 | 0.15858 | -0.064 | -5.126
-19.5 | -0.783 | 0.15417 | -0.062 | -5.079
-19 | -0.755 | 0.14768 | -0.062 | -5.11
-18.5 | -0.727 | 0.14469 | -0.062 | -5.024
-18 | -0.699 | 0.1411 | -0.063 | -4.954
-17.5 | -0.672 | 0.13701 | -0.064 | -4.902
-17 | -0.642 | 0.13295 | -0.063 | -4.832
-16.5 | -0.614 | 0.12885 | -0.062 | -4.763
-16 | -0.586 | 0.12168 | -0.063 | -4.815
-15.5 | -0.558 | 0.11809 | -0.063 | -4.725
-15 | -0.53 | 0.11349 | -0.064 | -4.669
-14.5 | -0.502 | 0.11181 | -0.065 | -4.489
-14 | -0.473 | 0.10655 | -0.064 | -4.443
-13.5 | -0.445 | 0.10093 | -0.063 | -4.406
-13 | -0.417 | 0.08971 | -0.064 | -4.645
-12.5 | -0.389 | 0.08305 | -0.066 | -4.682
-12 | -0.361 | 0.07662 | -0.067 | -4.709
-11.5 | -0.333 | 0.07121 | -0.069 | -4.672
-11 | -0.305 | 0.06647 | -0.07 | -4.582
-10.5 | -0.276 | 0.06231 | -0.071 | -4.436
-10 | -0.247 | 0.07517 | -0.064 | -3.287
-9.5 | -0.219 | 0.06507 | -0.065 | -3.364
-9 | -0.191 | 0.05891 | -0.067 | -3.238
-8.5 | -0.163 | 0.05695 | -0.068 | -2.854
-8 | -0.199 | 0.05375 | -0.067 | -3.693
-7.5 | -0.178 | 0.04625 | -0.071 | -3.849
-7 | -0.141 | 0.03852 | -0.091 | -3.663
-6.5 | -0.114 | 0.00823 | -0.146 | -13.838
-6 | -0.05 | 0.00787 | -0.148 | -6.395
-5.5 | 0.017 | 0.00748 | -0.149 | 2.212
-5 | 0.086 | 0.00728 | -0.15 | 11.744
-4.5 | 0.156 | 0.00701 | -0.151 | 22.227
-4 | 0.227 | 0.00686 | -0.153 | 33.09
-3.5 | 0.299 | 0.00665 | -0.154 | 44.906
-3 | 0.371 | 0.00657 | -0.155 | 56.43
-2.5 | 0.443 | 0.00639 | -0.157 | 69.314
-2 | 0.517 | 0.00632 | -0.158 | 81.774
-1.5 | 0.588 | 0.00623 | -0.159 | 94.304
-1 | 0.659 | 0.00615 | -0.16 | 107.117
-0.5 | 0.73 | 0.0045 | -0.162 | 162.271
0 | 0.791 | 0.00467 | -0.163 | 169.354
0.5 | 0.861 | 0.00474 | -0.164 | 181.826
1 | 0.931 | 0.00481 | -0.166 | 193.464
1.5 | 1 | 0.00489 | -0.167 | 204.645
2 | 1.07 | 0.00499 | -0.168 | 214.434
2.5 | 1.138 | 0.00524 | -0.169 | 217.169
3 | 1.207 | 0.00547 | -0.17 | 220.511
3.5 | 1.259 | 0.0079 | -0.171 | 159.331
4 | 1.32 | 0.00899 | -0.172 | 146.831
4.5 | 1.38 | 0.01028 | -0.173 | 134.241
5 | 1.433 | 0.01645 | -0.174 | 87.106
5.5 | 1.484 | 0.01734 | -0.175 | 85.584
6 | 1.527 | 0.01821 | -0.176 | 83.844
6.5 | 1.56 | 0.01921 | -0.177 | 81.209
7 | 1.579 | 0.0203 | -0.178 | 77.76
7.5 | 1.574 | 0.02164 | -0.179 | 72.72
8 | 1.527 | 0.02313 | -0.18 | 66.007
8.5 | 1.358 | 0.02506 | -0.181 | 54.198
9 | 0.975 | 0.02685 | -0.182 | 36.31
9.5 | 0.835 | 0.06875 | -0.084 | 12.14
10 | 1.038 | 0.02901 | -0.184 | 35.779
10.5 | 1.068 | 0.03096 | -0.185 | 34.497
11 | 0.915 | 0.08259 | -0.089 | 11.08
11.5 | 1.131 | 0.03302 | -0.187 | 34.237
12 | 1.16 | 0.03499 | -0.187 | 33.144

## 80. Re 5M Mach 0.50 (2)
BIGFOIL.COM POLAR EXPORT
NACA66-716 a=0.8
NACA66-716 a=0.8 |  |  |  | Cl Max: | 1.4315 | at alpha= | 13 | deg
XFOIL ncrit=9 |  |  |  | L/D Max: | 219.478 | at alpha= | 2.5 | deg
Re: | 5000000 |  |  | Cd Min: | 0.18911 | at alpha= | 18 | deg
Mach: | 0.5 |  |  | Cl=0 at alpha= | -5.8019 | deg
|  |  |  | @ Cl=0.1, Cd= | 0.0077296
|  |  |  | @ Cl=0.4, Cd= | 0.0062774
|  |  |  | @ Cl=0.6, Cd= | 0.0059638
alpha (deg) | Cl | Cd | Cm | Cl/Cd
-12 | -0.001 | 0.08321 | -0.1767 | -0.012018
-11.5 | -0.017 | 0.07349 | -0.1815 | -0.23132
-11 | -0.0024 | 0.06807 | -0.1845 | -0.035258
-10.5 | 0.0022 | 0.06156 | -0.188 | 0.035737
-9.5 | -0.0575 | 0.039 | -0.2031 | -1.4744
-9 | -0.1049 | 0.03148 | -0.2025 | -3.3323
-8 | -0.1827 | 0.02018 | -0.1871 | -9.0535
-7.5 | -0.1716 | 0.01558 | -0.1815 | -11.0141
-7 | -0.1344 | 0.01236 | -0.1776 | -10.8738
-6.5 | -0.0818 | 0.0104 | -0.175 | -7.8654
-6 | -0.0244 | 0.00912 | -0.1727 | -2.6754
-5.5 | 0.0372 | 0.00829 | -0.1712 | 4.4873
-5 | 0.1022 | 0.00771 | -0.1705 | 13.2555
-4.5 | 0.1667 | 0.00715 | -0.17 | 23.3147
-4 | 0.2331 | 0.00676 | -0.1699 | 34.4822
-3.5 | 0.3005 | 0.00653 | -0.1702 | 46.0184
-3 | 0.3678 | 0.00635 | -0.1707 | 57.9213
-2.5 | 0.4343 | 0.0062 | -0.1712 | 70.0484
-2 | 0.5003 | 0.00609 | -0.1717 | 82.1511
-1.5 | 0.5659 | 0.00602 | -0.1722 | 94.0033
-1 | 0.6326 | 0.00591 | -0.173 | 107.0389
-0.5 | 0.696 | 0.0054 | -0.1735 | 128.8889
0 | 0.757 | 0.00449 | -0.1741 | 168.5969
0.5 | 0.8212 | 0.00431 | -0.1744 | 190.5336
1 | 0.8806 | 0.0044 | -0.1734 | 200.1364
1.5 | 0.933 | 0.00452 | -0.1709 | 206.4159
2 | 0.9926 | 0.00464 | -0.1699 | 213.9224
2.5 | 1.0513 | 0.00479 | -0.1687 | 219.4781
3 | 1.1028 | 0.00507 | -0.166 | 217.5148
3.5 | 1.1534 | 0.00542 | -0.1629 | 212.8044
4 | 1.1798 | 0.00626 | -0.1554 | 188.4665
4.5 | 1.1265 | 0.00921 | -0.1341 | 122.3127
5 | 1.0968 | 0.01223 | -0.1184 | 89.6811
5.5 | 1.0877 | 0.01509 | -0.1071 | 72.0808
6 | 1.0818 | 0.01819 | -0.097 | 59.4722
6.5 | 1.0813 | 0.02137 | -0.0883 | 50.599
7.5 | 1.0982 | 0.02766 | -0.0746 | 39.7035
8 | 1.1394 | 0.0294 | -0.0717 | 38.7551
8.5 | 1.1804 | 0.03125 | -0.0687 | 37.7728
9 | 1.223 | 0.03311 | -0.0659 | 36.9375
9.5 | 1.2624 | 0.03528 | -0.0627 | 35.7823
10 | 1.3013 | 0.03755 | -0.0595 | 34.6551
10.5 | 1.338 | 0.04012 | -0.0561 | 33.35
11 | 1.3716 | 0.04305 | -0.0525 | 31.8606
11.5 | 1.3988 | 0.04658 | -0.0486 | 30.0301
12 | 1.4204 | 0.0508 | -0.0447 | 27.9606
12.5 | 1.4311 | 0.05615 | -0.0407 | 25.4871
13 | 1.4315 | 0.06275 | -0.0371 | 22.8127
13.5 | 1.4251 | 0.07039 | -0.0343 | 20.2458
14 | 1.4023 | 0.08016 | -0.0327 | 17.4938
14.5 | 1.3745 | 0.09137 | -0.0333 | 15.0432
15 | 1.3436 | 0.10388 | -0.0364 | 12.9342
15.5 | 1.3129 | 0.11731 | -0.0417 | 11.1917
16 | 1.284 | 0.13125 | -0.0489 | 9.7829
16.5 | 1.258 | 0.14558 | -0.0575 | 8.6413
17 | 1.2366 | 0.15986 | -0.0669 | 7.7355
17.5 | 1.2181 | 0.17426 | -0.0768 | 6.9901
18 | 1.2001 | 0.18911 | -0.0868 | 6.346

## 81. Re 6M Mach 0.00 (1)
BIGFOIL.COM POLAR EXPORT
NACA66-716 a=0.8
NACA66-716 a=0.8 |  |  |  | Cl Max: | 1.696 | at alpha= | 11.5 | deg
JavaFoil+Calcfoil stall+Eppler ext transition |  |  |  | L/D Max: | 221.069 | at alpha= | 2.5 | deg
Re: | 6000000 |  |  | Cd Min: | 0.00397 | at alpha= | -0.5 | deg
Mach: | 0 |  |  | Cl=0 at alpha= | -5.625 | deg
|  |  |  | @ Cl=0.1, Cd= | 0.0063956
|  |  |  | @ Cl=0.4, Cd= | 0.0055186
|  |  |  | @ Cl=0.6, Cd= | 0.0048356
alpha (deg) | Cl | Cd | Cm | Cl/Cd
-20 | -0.486 | 0.1702 | -0.046 | -2.853
-19.5 | -0.499 | 0.16148 | -0.047 | -3.088
-19 | -0.511 | 0.155 | -0.048 | -3.297
-18.5 | -0.523 | 0.14805 | -0.049 | -3.53
-18 | -0.533 | 0.14227 | -0.049 | -3.748
-17.5 | -0.543 | 0.13598 | -0.05 | -3.99
-17 | -0.551 | 0.12934 | -0.05 | -4.258
-16.5 | -0.558 | 0.1192 | -0.052 | -4.677
-16 | -0.562 | 0.1155 | -0.052 | -4.863
-15.5 | -0.564 | 0.10922 | -0.053 | -5.163
-15 | -0.564 | 0.10386 | -0.054 | -5.428
-14.5 | -0.561 | 0.09786 | -0.055 | -5.73
-14 | -0.555 | 0.0908 | -0.057 | -6.114
-13.5 | -0.546 | 0.08583 | -0.058 | -6.361
-13 | -0.533 | 0.08196 | -0.058 | -6.506
-12.5 | -0.517 | 0.07747 | -0.059 | -6.673
-12 | -0.499 | 0.07171 | -0.063 | -6.957
-11.5 | -0.477 | 0.0659 | -0.067 | -7.239
-11 | -0.454 | 0.05834 | -0.074 | -7.785
-10.5 | -0.512 | 0.00914 | -0.117 | -56.03
-10 | -0.475 | 0.0087 | -0.119 | -54.586
-9.5 | -0.43 | 0.00839 | -0.12 | -51.309
-9 | -0.382 | 0.0081 | -0.121 | -47.223
-8.5 | -0.331 | 0.00782 | -0.123 | -42.293
-8 | -0.276 | 0.00757 | -0.124 | -36.487
-7.5 | -0.22 | 0.00735 | -0.125 | -29.962
-7 | -0.163 | 0.00709 | -0.126 | -23.006
-6.5 | -0.105 | 0.00685 | -0.127 | -15.282
-6 | -0.045 | 0.00674 | -0.129 | -6.728
-5.5 | 0.015 | 0.0066 | -0.13 | 2.23
-5 | 0.075 | 0.00644 | -0.131 | 11.711
-4.5 | 0.137 | 0.00633 | -0.132 | 21.593
-4 | 0.198 | 0.00621 | -0.133 | 31.902
-3.5 | 0.26 | 0.00616 | -0.135 | 42.232
-3 | 0.322 | 0.00608 | -0.136 | 53
-2.5 | 0.384 | 0.00561 | -0.137 | 68.415
-2 | 0.447 | 0.00525 | -0.138 | 85.165
-1.5 | 0.509 | 0.00514 | -0.139 | 98.972
-1 | 0.571 | 0.00562 | -0.14 | 101.461
-0.5 | 0.632 | 0.00397 | -0.141 | 159.114
0 | 0.69 | 0.00403 | -0.142 | 171.156
0.5 | 0.751 | 0.00409 | -0.143 | 183.584
1 | 0.811 | 0.00414 | -0.144 | 195.807
1.5 | 0.872 | 0.00422 | -0.145 | 206.588
2 | 0.932 | 0.00436 | -0.146 | 213.616
2.5 | 0.992 | 0.00449 | -0.148 | 221.069
3 | 1.048 | 0.0061 | -0.148 | 171.889
3.5 | 1.1 | 0.00672 | -0.149 | 163.657
4 | 1.156 | 0.00741 | -0.15 | 156.068
4.5 | 1.211 | 0.00825 | -0.151 | 146.74
5 | 1.265 | 0.00894 | -0.152 | 141.431
5.5 | 1.314 | 0.01288 | -0.152 | 102.071
6 | 1.365 | 0.01336 | -0.153 | 102.153
6.5 | 1.413 | 0.01391 | -0.154 | 101.544
7 | 1.459 | 0.01445 | -0.155 | 100.924
7.5 | 1.502 | 0.01505 | -0.156 | 99.811
8 | 1.542 | 0.01565 | -0.157 | 98.555
8.5 | 1.579 | 0.01625 | -0.158 | 97.202
9 | 1.613 | 0.01692 | -0.159 | 95.353
9.5 | 1.641 | 0.01767 | -0.16 | 92.858
10 | 1.662 | 0.01841 | -0.161 | 90.285
10.5 | 1.678 | 0.0192 | -0.162 | 87.436
11 | 1.69 | 0.01999 | -0.162 | 84.538
11.5 | 1.696 | 0.02088 | -0.163 | 81.227
12 | 1.696 | 0.02176 | -0.164 | 77.961
12.5 | 1.692 | 0.0227 | -0.165 | 74.541
13 | 1.68 | 0.02379 | -0.166 | 70.6
13.5 | 1.659 | 0.02492 | -0.166 | 66.548
14 | 1.632 | 0.02568 | -0.167 | 63.558
14.5 | 1.601 | 0.02697 | -0.168 | 59.359
15 | 1.565 | 0.02855 | -0.168 | 54.827
15.5 | 1.526 | 0.02995 | -0.169 | 50.957
16 | 1.483 | 0.03197 | -0.169 | 46.376
16.5 | 1.438 | 0.03364 | -0.17 | 42.73

## 82. Re 6M Mach 0.00 (2)
BIGFOIL.COM POLAR EXPORT
NACA66-716 a=0.8
NACA66-716 a=0.8 |  |  |  | Cl Max: | 1.783 | at alpha= | 20 | deg
XFOIL ncrit=9 |  |  |  | L/D Max: | 248.532 | at alpha= | 3 | deg
Re: | 6000000 |  |  | Cd Min: | 0.06595 | at alpha= | 20 | deg
Mach: | 0 |  |  | Cl=0 at alpha= | -5.743 | deg
|  |  |  | @ Cl=0.1, Cd= | 0.006189
|  |  |  | @ Cl=0.4, Cd= | 0.0054515
|  |  |  | @ Cl=0.6, Cd= | 0.0045512
alpha (deg) | Cl | Cd | Cm | Cl/Cd
-20 | -1.0155 | 0.04271 | -0.1565 | -23.7766
-19.5 | -1.0439 | 0.03516 | -0.1592 | -29.69
-19 | -1.0448 | 0.03118 | -0.1593 | -33.5087
-18.5 | -1.0481 | 0.02749 | -0.1583 | -38.1266
-18 | -1.0395 | 0.02489 | -0.1568 | -41.7638
-17.5 | -1.0324 | 0.02231 | -0.1547 | -46.2752
-17 | -1.0169 | 0.0204 | -0.1525 | -49.848
-16.5 | -0.9984 | 0.0188 | -0.15 | -53.1064
-16 | -0.9783 | 0.01733 | -0.1473 | -56.4512
-15.5 | -0.957 | 0.01614 | -0.144 | -59.2937
-14.5 | -0.9051 | 0.0143 | -0.137 | -63.2937
-14 | -0.8685 | 0.01327 | -0.1353 | -65.4484
-13.5 | -0.8272 | 0.01242 | -0.1341 | -66.6023
-13 | -0.7849 | 0.01147 | -0.133 | -68.4307
-12.5 | -0.7431 | 0.01042 | -0.1319 | -71.3148
-12 | -0.6916 | 0.01002 | -0.1321 | -69.022
-11.5 | -0.6399 | 0.00958 | -0.1322 | -66.7954
-10.5 | -0.5324 | 0.00896 | -0.1331 | -59.4196
-10 | -0.4776 | 0.00869 | -0.1337 | -54.9597
-9.5 | -0.4218 | 0.00853 | -0.1344 | -49.449
-9 | -0.3671 | 0.00819 | -0.135 | -44.823
-8.5 | -0.3126 | 0.00777 | -0.1355 | -40.2317
-8 | -0.2568 | 0.00751 | -0.1363 | -34.1944
-7.5 | -0.2007 | 0.00728 | -0.137 | -27.5687
-7 | -0.1441 | 0.00706 | -0.1379 | -20.4108
-6.5 | -0.0869 | 0.00684 | -0.1388 | -12.7047
-6 | -0.0294 | 0.00666 | -0.1398 | -4.4144
-5.5 | 0.0278 | 0.00646 | -0.1407 | 4.3034
-5 | 0.0847 | 0.00624 | -0.1416 | 13.5737
-4.5 | 0.1417 | 0.00605 | -0.1425 | 23.4215
-4 | 0.1994 | 0.00592 | -0.1435 | 33.6824
-3.5 | 0.2577 | 0.00578 | -0.1446 | 44.5848
-3 | 0.316 | 0.00563 | -0.1457 | 56.1279
-2.5 | 0.3743 | 0.0055 | -0.1469 | 68.0545
-2 | 0.4326 | 0.00539 | -0.148 | 80.2597
-1.5 | 0.4906 | 0.00528 | -0.1491 | 92.9167
-1 | 0.547 | 0.00502 | -0.15 | 108.9641
-0.5 | 0.6024 | 0.00453 | -0.1509 | 132.9801
0 | 0.6585 | 0.00384 | -0.1521 | 171.4844
0.5 | 0.7158 | 0.00363 | -0.1531 | 197.1901
1 | 0.7732 | 0.00369 | -0.154 | 209.5393
1.5 | 0.8313 | 0.00374 | -0.1551 | 222.2727
2 | 0.8894 | 0.00376 | -0.1562 | 236.5426
2.5 | 0.945 | 0.00388 | -0.1567 | 243.5567
3 | 0.9991 | 0.00402 | -0.157 | 248.5323
3.5 | 1.0061 | 0.00516 | -0.1475 | 194.9806
4 | 0.9896 | 0.00643 | -0.1333 | 153.9036
4.5 | 0.9934 | 0.00771 | -0.124 | 128.8457
5 | 0.9999 | 0.00912 | -0.1156 | 109.6382
5.5 | 1.0057 | 0.01077 | -0.1075 | 93.3798
6 | 1.0239 | 0.01214 | -0.1019 | 84.341
6.5 | 1.0416 | 0.01365 | -0.0964 | 76.3077
7 | 1.063 | 0.01514 | -0.0917 | 70.2114
7.5 | 1.0889 | 0.01651 | -0.0879 | 65.954
8 | 1.1237 | 0.01752 | -0.0856 | 64.1381
8.5 | 1.1608 | 0.01846 | -0.0838 | 62.8819
9 | 1.1973 | 0.01945 | -0.0819 | 61.5578
9.5 | 1.234 | 0.02046 | -0.0802 | 60.3128
10 | 1.2689 | 0.02159 | -0.0783 | 58.7726
10.5 | 1.3042 | 0.02273 | -0.0765 | 57.3779
11 | 1.3396 | 0.02388 | -0.0748 | 56.0972
11.5 | 1.3714 | 0.02529 | -0.0728 | 54.227
12 | 1.4057 | 0.02657 | -0.0712 | 52.9055
12.5 | 1.4375 | 0.02803 | -0.0694 | 51.2843
13 | 1.4705 | 0.02944 | -0.0678 | 49.949
13.5 | 1.4989 | 0.03122 | -0.0658 | 48.0109
14 | 1.5281 | 0.03297 | -0.0641 | 46.3482
14.5 | 1.5566 | 0.0348 | -0.0624 | 44.7299
15 | 1.5866 | 0.03654 | -0.0609 | 43.4209
15.5 | 1.612 | 0.03869 | -0.0592 | 41.6645
16 | 1.6395 | 0.04055 | -0.0578 | 40.4316
16.5 | 1.6611 | 0.04312 | -0.056 | 38.5227
17 | 1.6818 | 0.04585 | -0.0543 | 36.6805
17.5 | 1.7056 | 0.04834 | -0.0531 | 35.2834
18 | 1.725 | 0.05131 | -0.0517 | 33.6192
18.5 | 1.7437 | 0.05439 | -0.0505 | 32.0592
19 | 1.7606 | 0.05776 | -0.0493 | 30.4813
19.5 | 1.7742 | 0.06155 | -0.0483 | 28.8253
20 | 1.783 | 0.06595 | -0.0473 | 27.0356

## 83. Re 6M Mach 0.10 (1)
BIGFOIL.COM POLAR EXPORT
NACA66-716 a=0.8
NACA66-716 a=0.8 |  |  |  | Cl Max: | 1.689 | at alpha= | 11.5 | deg
JavaFoil+Calcfoil stall+Eppler ext transition |  |  |  | L/D Max: | 220.369 | at alpha= | 2.5 | deg
Re: | 6000000 |  |  | Cd Min: | 0.004 | at alpha= | -0.5 | deg
Mach: | 0.1 |  |  | Cl=0 at alpha= | -5.623 | deg
|  |  |  | @ Cl=0.1, Cd= | 0.0064207
|  |  |  | @ Cl=0.4, Cd= | 0.0055312
|  |  |  | @ Cl=0.6, Cd= | 0.0049295
alpha (deg) | Cl | Cd | Cm | Cl/Cd
-20 | -0.438 | 0.17544 | -0.046 | -2.499
-19.5 | -0.454 | 0.16208 | -0.047 | -2.801
-19 | -0.469 | 0.15821 | -0.048 | -2.965
-18.5 | -0.483 | 0.14933 | -0.048 | -3.237
-18 | -0.497 | 0.14341 | -0.049 | -3.465
-17.5 | -0.509 | 0.13705 | -0.049 | -3.717
-17 | -0.521 | 0.1311 | -0.05 | -3.971
-16.5 | -0.53 | 0.12199 | -0.052 | -4.348
-16 | -0.538 | 0.11502 | -0.053 | -4.678
-15.5 | -0.543 | 0.11127 | -0.053 | -4.878
-15 | -0.545 | 0.10476 | -0.054 | -5.207
-14.5 | -0.545 | 0.09923 | -0.055 | -5.496
-14 | -0.542 | 0.09175 | -0.057 | -5.911
-13.5 | -0.536 | 0.08694 | -0.058 | -6.161
-13 | -0.525 | 0.0819 | -0.059 | -6.414
-12.5 | -0.511 | 0.07886 | -0.059 | -6.478
-12 | -0.494 | 0.07265 | -0.062 | -6.798
-11.5 | -0.473 | 0.06729 | -0.065 | -7.029
-11 | -0.448 | 0.06291 | -0.067 | -7.122
-10.5 | -0.51 | 0.00924 | -0.117 | -55.223
-10 | -0.473 | 0.00833 | -0.119 | -56.74
-9.5 | -0.431 | 0.00844 | -0.121 | -51.021
-9 | -0.383 | 0.00818 | -0.122 | -46.854
-8.5 | -0.332 | 0.00792 | -0.123 | -41.905
-8 | -0.277 | 0.00762 | -0.124 | -36.362
-7.5 | -0.221 | 0.00735 | -0.126 | -30.083
-7 | -0.164 | 0.00716 | -0.127 | -22.863
-6.5 | -0.105 | 0.00695 | -0.128 | -15.123
-6 | -0.046 | 0.00672 | -0.129 | -6.78
-5.5 | 0.015 | 0.00658 | -0.13 | 2.246
-5 | 0.076 | 0.00646 | -0.132 | 11.738
-4.5 | 0.137 | 0.00636 | -0.133 | 21.593
-4 | 0.199 | 0.00625 | -0.134 | 31.895
-3.5 | 0.261 | 0.00613 | -0.135 | 42.647
-3 | 0.324 | 0.00609 | -0.137 | 53.161
-2.5 | 0.386 | 0.00561 | -0.137 | 68.83
-2 | 0.45 | 0.00525 | -0.138 | 85.675
-1.5 | 0.512 | 0.00572 | -0.14 | 89.374
-1 | 0.574 | 0.00562 | -0.141 | 101.972
-0.5 | 0.635 | 0.004 | -0.142 | 159.049
0 | 0.693 | 0.00405 | -0.143 | 171.057
0.5 | 0.754 | 0.00409 | -0.144 | 184.235
1 | 0.815 | 0.00416 | -0.145 | 196.003
1.5 | 0.876 | 0.00423 | -0.146 | 207.219
2 | 0.936 | 0.00439 | -0.147 | 213.473
2.5 | 0.997 | 0.00452 | -0.148 | 220.369
3 | 1.053 | 0.00613 | -0.149 | 171.751
3.5 | 1.105 | 0.00677 | -0.15 | 163.198
4 | 1.161 | 0.00745 | -0.151 | 155.819
4.5 | 1.216 | 0.00832 | -0.151 | 146.269
5 | 1.271 | 0.00904 | -0.152 | 140.626
5.5 | 1.32 | 0.013 | -0.153 | 101.589
6 | 1.371 | 0.01349 | -0.154 | 101.613
6.5 | 1.419 | 0.01403 | -0.155 | 101.09
7 | 1.464 | 0.01461 | -0.156 | 100.258
7.5 | 1.507 | 0.0152 | -0.157 | 99.15
8 | 1.547 | 0.0158 | -0.158 | 97.928
8.5 | 1.584 | 0.01644 | -0.159 | 96.357
9 | 1.617 | 0.0171 | -0.16 | 94.573
9.5 | 1.643 | 0.01786 | -0.161 | 91.975
10 | 1.663 | 0.01867 | -0.161 | 89.079
10.5 | 1.677 | 0.01947 | -0.162 | 86.16
11 | 1.686 | 0.02023 | -0.163 | 83.352
11.5 | 1.689 | 0.02115 | -0.164 | 79.885
12 | 1.687 | 0.02208 | -0.165 | 76.411
12.5 | 1.679 | 0.02305 | -0.166 | 72.826
13 | 1.663 | 0.02425 | -0.166 | 68.58
13.5 | 1.637 | 0.02527 | -0.167 | 64.762
14 | 1.605 | 0.02638 | -0.168 | 60.835
14.5 | 1.568 | 0.02769 | -0.168 | 56.632
15 | 1.527 | 0.02929 | -0.169 | 52.133
15.5 | 1.482 | 0.03061 | -0.17 | 48.403
16 | 1.432 | 0.03269 | -0.17 | 43.813
16.5 | 1.381 | 0.03471 | -0.171 | 39.783

## 84. Re 6M Mach 0.10 (2)
BIGFOIL.COM POLAR EXPORT
NACA66-716 a=0.8
NACA66-716 a=0.8 |  |  |  | Cl Max: | 1.7764 | at alpha= | 20 | deg
XFOIL ncrit=9 |  |  |  | L/D Max: | 249.305 | at alpha= | 3 | deg
Re: | 6000000 |  |  | Cd Min: | 0.06912 | at alpha= | 20 | deg
Mach: | 0.1 |  |  | Cl=0 at alpha= | -5.7422 | deg
|  |  |  | @ Cl=0.1, Cd= | 0.0062183
|  |  |  | @ Cl=0.4, Cd= | 0.0054661
|  |  |  | @ Cl=0.6, Cd= | 0.004603
alpha (deg) | Cl | Cd | Cm | Cl/Cd
-19.5 | -0.9689 | 0.04418 | -0.1594 | -21.9307
-19 | -0.9871 | 0.03717 | -0.1625 | -26.5564
-18.5 | -1.0049 | 0.03164 | -0.163 | -31.7604
-18 | -1.006 | 0.02804 | -0.162 | -35.8773
-17.5 | -1.0082 | 0.02462 | -0.1601 | -40.9504
-17 | -0.9986 | 0.02221 | -0.1578 | -44.9617
-16.5 | -0.9843 | 0.02024 | -0.1552 | -48.6314
-16 | -0.968 | 0.01844 | -0.1524 | -52.4946
-15.5 | -0.9481 | 0.01701 | -0.1492 | -55.7378
-15 | -0.9281 | 0.01583 | -0.1452 | -58.6292
-14.5 | -0.9045 | 0.01494 | -0.1409 | -60.5422
-14 | -0.8685 | 0.01392 | -0.1388 | -62.3922
-13.5 | -0.8286 | 0.01299 | -0.1373 | -63.7875
-13 | -0.7866 | 0.012 | -0.1359 | -65.55
-12.5 | -0.7436 | 0.01101 | -0.1347 | -67.5386
-12 | -0.6973 | 0.01016 | -0.134 | -68.6319
-11.5 | -0.645 | 0.00972 | -0.1341 | -66.358
-11 | -0.5916 | 0.00938 | -0.1343 | -63.0704
-10.5 | -0.5367 | 0.00906 | -0.1347 | -59.2384
-10 | -0.4815 | 0.00878 | -0.1351 | -54.8405
-9 | -0.3687 | 0.00836 | -0.1365 | -44.1029
-8.5 | -0.3149 | 0.00784 | -0.1367 | -40.1658
-8 | -0.2587 | 0.00756 | -0.1374 | -34.2196
-7.5 | -0.2022 | 0.00733 | -0.1381 | -27.5853
-7 | -0.1451 | 0.0071 | -0.1389 | -20.4366
-6.5 | -0.0875 | 0.00687 | -0.1398 | -12.7365
-6 | -0.0297 | 0.00669 | -0.1407 | -4.4395
-5.5 | 0.0279 | 0.00649 | -0.1416 | 4.2989
-5 | 0.0852 | 0.00627 | -0.1425 | 13.5885
-4.5 | 0.1425 | 0.00607 | -0.1433 | 23.4761
-4 | 0.2006 | 0.00593 | -0.1443 | 33.828
-3.5 | 0.2593 | 0.00579 | -0.1455 | 44.7841
-3 | 0.3179 | 0.00564 | -0.1466 | 56.3652
-2.5 | 0.3766 | 0.00551 | -0.1477 | 68.3485
-2 | 0.4352 | 0.0054 | -0.1489 | 80.5926
-1.5 | 0.4935 | 0.0053 | -0.1499 | 93.1132
-1 | 0.5502 | 0.00505 | -0.1508 | 108.9505
-0.5 | 0.6059 | 0.00455 | -0.1517 | 133.1648
0 | 0.6623 | 0.00386 | -0.1529 | 171.5803
0.5 | 0.7199 | 0.00364 | -0.1539 | 197.7747
1 | 0.7775 | 0.0037 | -0.1548 | 210.1351
1.5 | 0.836 | 0.00375 | -0.1559 | 222.9333
2 | 0.8945 | 0.00378 | -0.157 | 236.6402
2.5 | 0.9503 | 0.00389 | -0.1575 | 244.2931
3 | 1.0047 | 0.00403 | -0.1578 | 249.3052
3.5 | 1.0112 | 0.00511 | -0.148 | 197.8865
4 | 0.9927 | 0.00646 | -0.1334 | 153.6687
4.5 | 0.996 | 0.00777 | -0.124 | 128.1853
5 | 1.0015 | 0.00924 | -0.1154 | 108.3874
5.5 | 1.0077 | 0.0109 | -0.1073 | 92.4495
6 | 1.0249 | 0.01232 | -0.1015 | 83.1899
6.5 | 1.0424 | 0.01387 | -0.096 | 75.155
7 | 1.0631 | 0.01542 | -0.0911 | 68.9429
7.5 | 1.0894 | 0.01681 | -0.0874 | 64.8067
8 | 1.1241 | 0.01785 | -0.085 | 62.9748
8.5 | 1.1622 | 0.01878 | -0.0832 | 61.885
9 | 1.1978 | 0.01985 | -0.0812 | 60.3426
9.5 | 1.2358 | 0.02084 | -0.0795 | 59.2994
10 | 1.2695 | 0.02207 | -0.0774 | 57.5215
10.5 | 1.3064 | 0.02316 | -0.0758 | 56.4076
11 | 1.3401 | 0.02447 | -0.0738 | 54.765
11.5 | 1.3735 | 0.02583 | -0.0719 | 53.1746
12 | 1.4069 | 0.02722 | -0.0701 | 51.6863
12.5 | 1.4402 | 0.02864 | -0.0684 | 50.2863
13 | 1.4721 | 0.03019 | -0.0667 | 48.7612
13.5 | 1.5012 | 0.03198 | -0.0647 | 46.9418
14 | 1.5296 | 0.03386 | -0.0627 | 45.1742
14.5 | 1.5598 | 0.03563 | -0.0612 | 43.7777
15 | 1.5876 | 0.03763 | -0.0594 | 42.1897
15.5 | 1.6149 | 0.03971 | -0.0578 | 40.6673
16 | 1.6391 | 0.04192 | -0.0561 | 39.1007
16.5 | 1.6622 | 0.04445 | -0.0543 | 37.3948
17 | 1.684 | 0.0472 | -0.0527 | 35.678
17.5 | 1.7057 | 0.05002 | -0.0513 | 34.1004
18 | 1.7268 | 0.05291 | -0.05 | 32.6366
18.5 | 1.7434 | 0.05637 | -0.0487 | 30.9278
19 | 1.7565 | 0.06028 | -0.0474 | 29.139
19.5 | 1.7689 | 0.06435 | -0.0464 | 27.4887
20 | 1.7764 | 0.06912 | -0.0455 | 25.7002

## 85. Re 6M Mach 0.25 (1)
BIGFOIL.COM POLAR EXPORT
NACA66-716 a=0.8
NACA66-716 a=0.8 |  |  |  | Cl Max: | 1.656 | at alpha= | 10 | deg
JavaFoil+Calcfoil stall+Eppler ext transition |  |  |  | L/D Max: | 220.652 | at alpha= | 2.5 | deg
Re: | 6000000 |  |  | Cd Min: | 0.00406 | at alpha= | -0.5 | deg
Mach: | 0.25 |  |  | Cl=0 at alpha= | -5.621 | deg
|  |  |  | @ Cl=0.1, Cd= | 0.0065151
|  |  |  | @ Cl=0.4, Cd= | 0.0058791
|  |  |  | @ Cl=0.6, Cd= | 0.0053933
alpha (deg) | Cl | Cd | Cm | Cl/Cd
-17.5 | -0.172 | 0.14853 | -0.05 | -1.16
-17 | -0.23 | 0.1404 | -0.05 | -1.638
-16.5 | -0.276 | 0.1327 | -0.051 | -2.083
-16 | -0.317 | 0.12695 | -0.051 | -2.496
-15.5 | -0.352 | 0.12404 | -0.052 | -2.842
-15 | -0.383 | 0.11586 | -0.052 | -3.31
-14.5 | -0.409 | 0.10695 | -0.053 | -3.828
-14 | -0.43 | 0.10213 | -0.054 | -4.211
-13.5 | -0.445 | 0.0929 | -0.055 | -4.791
-13 | -0.454 | 0.08863 | -0.056 | -5.121
-12.5 | -0.457 | 0.08158 | -0.058 | -5.602
-12 | -0.454 | 0.07618 | -0.06 | -5.953
-11.5 | -0.444 | 0.07185 | -0.061 | -6.177
-11 | -0.428 | 0.06677 | -0.063 | -6.41
-10.5 | -0.407 | 0.06246 | -0.065 | -6.514
-10 | -0.381 | 0.05681 | -0.071 | -6.715
-9.5 | -0.427 | 0.00889 | -0.123 | -47.989
-9 | -0.385 | 0.00853 | -0.125 | -45.141
-8.5 | -0.335 | 0.00808 | -0.127 | -41.511
-8 | -0.281 | 0.00791 | -0.128 | -35.553
-7.5 | -0.225 | 0.00764 | -0.129 | -29.455
-7 | -0.167 | 0.00732 | -0.13 | -22.794
-6.5 | -0.107 | 0.00702 | -0.132 | -15.299
-6 | -0.047 | 0.0069 | -0.133 | -6.757
-5.5 | 0.015 | 0.00675 | -0.134 | 2.242
-5 | 0.078 | 0.00655 | -0.135 | 11.867
-4.5 | 0.141 | 0.00645 | -0.137 | 21.837
-4 | 0.204 | 0.00637 | -0.138 | 32.1
-3.5 | 0.268 | 0.00592 | -0.139 | 45.324
-3 | 0.332 | 0.00553 | -0.14 | 60.066
-2.5 | 0.397 | 0.00588 | -0.141 | 67.439
-2 | 0.462 | 0.00586 | -0.142 | 78.855
-1.5 | 0.526 | 0.00577 | -0.143 | 91.136
-1 | 0.589 | 0.00567 | -0.144 | 103.886
-0.5 | 0.653 | 0.00406 | -0.145 | 160.917
0 | 0.712 | 0.00414 | -0.147 | 171.734
0.5 | 0.774 | 0.00417 | -0.148 | 185.69
1 | 0.837 | 0.00423 | -0.149 | 197.774
1.5 | 0.899 | 0.00431 | -0.15 | 208.413
2 | 0.961 | 0.00447 | -0.151 | 214.819
2.5 | 1.023 | 0.00464 | -0.152 | 220.652
3 | 1.081 | 0.00636 | -0.153 | 170.001
3.5 | 1.134 | 0.00706 | -0.154 | 160.717
4 | 1.191 | 0.00778 | -0.155 | 153.018
4.5 | 1.247 | 0.00871 | -0.155 | 143.194
5 | 1.302 | 0.00949 | -0.156 | 137.256
5.5 | 1.352 | 0.01362 | -0.157 | 99.283
6 | 1.403 | 0.0142 | -0.158 | 98.794
6.5 | 1.45 | 0.01476 | -0.159 | 98.274
7 | 1.494 | 0.01535 | -0.16 | 97.369
7.5 | 1.535 | 0.01603 | -0.161 | 95.745
8 | 1.572 | 0.01673 | -0.162 | 93.934
8.5 | 1.604 | 0.01746 | -0.163 | 91.835
9 | 1.631 | 0.01823 | -0.164 | 89.47
9.5 | 1.648 | 0.01917 | -0.165 | 85.99
10 | 1.656 | 0.02005 | -0.166 | 82.588
10.5 | 1.656 | 0.02094 | -0.167 | 79.069
11 | 1.647 | 0.022 | -0.167 | 74.855
11.5 | 1.629 | 0.02314 | -0.168 | 70.401
12 | 1.601 | 0.02425 | -0.169 | 66.02
12.5 | 1.564 | 0.0256 | -0.17 | 61.101
13 | 1.514 | 0.02679 | -0.171 | 56.496
13.5 | 1.446 | 0.02845 | -0.171 | 50.85
14 | 1.369 | 0.03033 | -0.172 | 45.153
14.5 | 1.282 | 0.03278 | -0.172 | 39.094
15 | 1.182 | 0.03645 | -0.172 | 32.433

## 86. Re 6M Mach 0.25 (2)
BIGFOIL.COM POLAR EXPORT
NACA66-716 a=0.8
NACA66-716 a=0.8 |  |  |  | Cl Max: | 1.7429 | at alpha= | 20 | deg
XFOIL ncrit=9 |  |  |  | L/D Max: | 251.679 | at alpha= | 3 | deg
Re: | 6000000 |  |  | Cd Min: | 0.16943 | at alpha= | -19.5 | deg
Mach: | 0.25 |  |  | Cl=0 at alpha= | -5.7382 | deg
|  |  |  | @ Cl=0.1, Cd= | 0.0064019
|  |  |  | @ Cl=0.4, Cd= | 0.0055534
|  |  |  | @ Cl=0.6, Cd= | 0.0048171
alpha (deg) | Cl | Cd | Cm | Cl/Cd
-19.5 | -0.2784 | 0.16943 | -0.0998 | -1.6432
-19 | -0.2775 | 0.15926 | -0.1049 | -1.7424
-18.5 | -0.267 | 0.15166 | -0.1095 | -1.7605
-18 | -0.2536 | 0.14483 | -0.114 | -1.751
-17 | -0.2506 | 0.12616 | -0.1246 | -1.9864
-16.5 | -0.6611 | 0.05079 | -0.1692 | -13.0163
-16 | -0.7376 | 0.03698 | -0.1775 | -19.9459
-15.5 | -0.7831 | 0.02965 | -0.1774 | -26.4115
-15 | -0.8082 | 0.02481 | -0.1743 | -32.5756
-14.5 | -0.8212 | 0.02109 | -0.1697 | -38.9379
-14 | -0.8182 | 0.01857 | -0.1648 | -44.0603
-13 | -0.788 | 0.01518 | -0.1535 | -51.9104
-12.5 | -0.7513 | 0.01378 | -0.1505 | -54.521
-12 | -0.7104 | 0.01236 | -0.1479 | -57.4757
-11.5 | -0.6636 | 0.0113 | -0.1461 | -58.7257
-11 | -0.6176 | 0.01008 | -0.1443 | -61.2698
-10.5 | -0.5608 | 0.00964 | -0.1438 | -58.1743
-10 | -0.5025 | 0.00933 | -0.1436 | -53.8585
-9.5 | -0.443 | 0.00907 | -0.1437 | -48.8423
-9 | -0.3837 | 0.00879 | -0.1438 | -43.6519
-8.5 | -0.3248 | 0.0085 | -0.144 | -38.2118
-8 | -0.2692 | 0.00793 | -0.1438 | -33.947
-7.5 | -0.2102 | 0.00762 | -0.1442 | -27.5853
-7 | -0.1505 | 0.00733 | -0.1447 | -20.5321
-6.5 | -0.0909 | 0.00708 | -0.1453 | -12.839
-6 | -0.0311 | 0.00686 | -0.146 | -4.5335
-5.5 | 0.0283 | 0.00664 | -0.1467 | 4.262
-5 | 0.0877 | 0.00646 | -0.1474 | 13.5759
-4.5 | 0.147 | 0.00618 | -0.1481 | 23.7864
-4 | 0.2074 | 0.00599 | -0.1491 | 34.6244
-3.5 | 0.268 | 0.00584 | -0.1502 | 45.8904
-3 | 0.3286 | 0.00571 | -0.1513 | 57.5482
-2.5 | 0.3889 | 0.00557 | -0.1524 | 69.8205
-2 | 0.4492 | 0.00548 | -0.1534 | 81.9708
-1.5 | 0.509 | 0.00538 | -0.1545 | 94.6097
-0.5 | 0.6254 | 0.00466 | -0.1563 | 134.206
0 | 0.6833 | 0.00395 | -0.1575 | 172.9873
0.5 | 0.7422 | 0.00371 | -0.1585 | 200.0539
1 | 0.801 | 0.00378 | -0.1592 | 211.9048
1.5 | 0.8618 | 0.00383 | -0.1604 | 225.0131
2 | 0.922 | 0.00385 | -0.1614 | 239.4805
2.5 | 0.9788 | 0.00398 | -0.1617 | 245.9296
3 | 1.0344 | 0.00411 | -0.1618 | 251.6788
3.5 | 1.0429 | 0.0049 | -0.1518 | 212.8367
4 | 1.0169 | 0.00653 | -0.1356 | 155.7274
4.5 | 1.0102 | 0.00818 | -0.124 | 123.4963
5 | 1.0109 | 0.0099 | -0.1144 | 102.1111
6 | 1.0303 | 0.01339 | -0.0996 | 76.9455
6.5 | 1.0454 | 0.01521 | -0.0935 | 68.7311
7 | 1.0657 | 0.01696 | -0.0884 | 62.8361
7.5 | 1.0901 | 0.01863 | -0.0842 | 58.5132
8 | 1.1282 | 0.01969 | -0.082 | 57.2981
8.5 | 1.1654 | 0.02086 | -0.0798 | 55.8677
9 | 1.2044 | 0.02197 | -0.0779 | 54.8202
9.5 | 1.2416 | 0.02322 | -0.0758 | 53.4711
10 | 1.2782 | 0.02453 | -0.0736 | 52.1076
10.5 | 1.3149 | 0.02587 | -0.0716 | 50.8272
11 | 1.3491 | 0.02742 | -0.0693 | 49.2013
11.5 | 1.3837 | 0.02898 | -0.0672 | 47.7467
12 | 1.4184 | 0.03059 | -0.0651 | 46.3681
12.5 | 1.4514 | 0.03236 | -0.0629 | 44.8517
13 | 1.483 | 0.03428 | -0.0607 | 43.2614
13.5 | 1.5109 | 0.03651 | -0.0583 | 41.3832
14 | 1.5433 | 0.03852 | -0.0563 | 40.0649
14.5 | 1.5706 | 0.04095 | -0.0541 | 38.3541
15 | 1.5981 | 0.04344 | -0.052 | 36.7887
15.5 | 1.62 | 0.04648 | -0.0497 | 34.8537
16.5 | 1.6678 | 0.05225 | -0.0458 | 31.9196
17 | 1.6875 | 0.05582 | -0.044 | 30.2311
17.5 | 1.7038 | 0.05986 | -0.0423 | 28.4631
18 | 1.7157 | 0.06448 | -0.0407 | 26.6083
18.5 | 1.7255 | 0.0695 | -0.0395 | 24.8273
19 | 1.734 | 0.07491 | -0.0388 | 23.1478
19.5 | 1.74 | 0.08078 | -0.0385 | 21.54
20 | 1.7429 | 0.08719 | -0.0386 | 19.9897

## 87. Re 6M Mach 0.50 (1)
BIGFOIL.COM POLAR EXPORT
NACA66-716 a=0.8
NACA66-716 a=0.8 |  |  |  | Cl Max: | 1.581 | at alpha= | 20 | deg
JavaFoil+Calcfoil stall+Eppler ext transition |  |  |  | L/D Max: | 216.029 | at alpha= | 2 | deg
Re: | 6000000 |  |  | Cd Min: | 0.00436 | at alpha= | -0.5 | deg
Mach: | 0.5 |  |  | Cl=0 at alpha= | -5.6269 | deg
|  |  |  | @ Cl=0.1, Cd= | 0.006956
|  |  |  | @ Cl=0.4, Cd= | 0.0063217
|  |  |  | @ Cl=0.6, Cd= | 0.0060383
alpha (deg) | Cl | Cd | Cm | Cl/Cd
-20 | -0.813 | 0.15613 | -0.064 | -5.21
-19.5 | -0.784 | 0.15057 | -0.063 | -5.205
-19 | -0.755 | 0.14717 | -0.062 | -5.13
-18.5 | -0.727 | 0.14211 | -0.063 | -5.117
-18 | -0.699 | 0.13832 | -0.063 | -5.056
-17.5 | -0.672 | 0.13374 | -0.065 | -5.024
-17 | -0.643 | 0.12905 | -0.064 | -4.983
-16.5 | -0.614 | 0.12538 | -0.062 | -4.896
-16 | -0.586 | 0.11392 | -0.063 | -5.146
-15.5 | -0.558 | 0.10691 | -0.065 | -5.223
-15 | -0.53 | 0.10009 | -0.065 | -5.298
-14.5 | -0.502 | 0.09424 | -0.066 | -5.33
-14 | -0.473 | 0.10598 | -0.065 | -4.468
-13.5 | -0.445 | 0.09692 | -0.064 | -4.591
-13 | -0.417 | 0.08718 | -0.066 | -4.784
-12.5 | -0.389 | 0.08142 | -0.067 | -4.779
-12 | -0.361 | 0.07561 | -0.068 | -4.775
-11.5 | -0.333 | 0.07052 | -0.07 | -4.722
-11 | -0.305 | 0.06544 | -0.073 | -4.665
-10.5 | -0.278 | 0.06031 | -0.078 | -4.607
-10 | -0.247 | 0.07296 | -0.065 | -3.387
-9.5 | -0.219 | 0.06352 | -0.066 | -3.446
-9 | -0.191 | 0.05822 | -0.067 | -3.276
-8.5 | -0.163 | 0.05574 | -0.068 | -2.916
-8 | -0.199 | 0.05363 | -0.067 | -3.702
-7.5 | -0.178 | 0.04602 | -0.074 | -3.873
-7 | -0.171 | 0.00803 | -0.144 | -21.255
-6.5 | -0.114 | 0.00801 | -0.146 | -14.224
-6 | -0.05 | 0.00767 | -0.148 | -6.566
-5.5 | 0.017 | 0.00727 | -0.149 | 2.275
-5 | 0.086 | 0.00699 | -0.15 | 12.241
-4.5 | 0.156 | 0.00682 | -0.152 | 22.866
-4 | 0.227 | 0.00666 | -0.153 | 34.091
-3.5 | 0.299 | 0.00648 | -0.154 | 46.114
-3 | 0.371 | 0.00637 | -0.155 | 58.199
-2.5 | 0.443 | 0.00625 | -0.157 | 70.845
-2 | 0.517 | 0.00612 | -0.158 | 84.385
-1.5 | 0.588 | 0.00604 | -0.159 | 97.351
-1 | 0.659 | 0.00603 | -0.161 | 109.224
-0.5 | 0.73 | 0.00436 | -0.162 | 167.488
0 | 0.792 | 0.00451 | -0.163 | 175.554
0.5 | 0.862 | 0.00456 | -0.164 | 189.138
1 | 0.931 | 0.00464 | -0.166 | 200.836
1.5 | 1.001 | 0.00478 | -0.167 | 209.226
2 | 1.07 | 0.00495 | -0.168 | 216.029
2.5 | 1.136 | 0.00634 | -0.169 | 179.192
3 | 1.203 | 0.0075 | -0.17 | 160.35
3.5 | 1.258 | 0.00849 | -0.171 | 148.231
4 | 1.32 | 0.00956 | -0.172 | 138.087
4.5 | 1.38 | 0.01069 | -0.173 | 128.996
5 | 1.434 | 0.01597 | -0.174 | 89.787
5.5 | 1.484 | 0.01677 | -0.175 | 88.529
6 | 1.528 | 0.01761 | -0.176 | 86.733
6.5 | 1.561 | 0.01857 | -0.177 | 84.045
7 | 1.58 | 0.01969 | -0.178 | 80.214
7.5 | 1.575 | 0.02099 | -0.179 | 75.026
8 | 1.528 | 0.02242 | -0.18 | 68.128
8.5 | 1.359 | 0.02429 | -0.181 | 55.96
9 | 0.975 | 0.02607 | -0.182 | 37.419
9.5 | 0.835 | 0.06818 | -0.086 | 12.248
10 | 1.038 | 0.0282 | -0.184 | 36.824
10.5 | 1.069 | 0.0304 | -0.185 | 35.163
11 | 0.915 | 0.08134 | -0.09 | 11.254
11.5 | 1.131 | 0.03214 | -0.187 | 35.203
12 | 1.161 | 0.03431 | -0.188 | 33.844
12.5 | 1.185 | 0.03826 | -0.187 | 30.974
13 | 1.204 | 0.04452 | -0.186 | 27.035
13.5 | 1.049 | 0.10207 | -0.1 | 10.279
14 | 1.25 | 0.05085 | -0.185 | 24.577
14.5 | 1.282 | 0.0542 | -0.186 | 23.657
15 | 1.134 | 0.11379 | -0.114 | 9.966
15.5 | 1.333 | 0.05914 | -0.186 | 22.535
16 | 1.244 | 0.10551 | -0.155 | 11.79
16.5 | 1.38 | 0.06339 | -0.186 | 21.779
17 | 1.432 | 0.05988 | -0.191 | 23.915
17.5 | 1.444 | 0.07109 | -0.188 | 20.309
18 | 1.408 | 0.08806 | -0.175 | 15.989
18.5 | 1.514 | 0.06571 | -0.192 | 23.046
19 | 1.534 | 0.07369 | -0.192 | 20.817
19.5 | 1.379 | 0.15131 | -0.134 | 9.111
20 | 1.581 | 0.07727 | -0.191 | 20.457

## 88. Re 6M Mach 0.50 (2)
BIGFOIL.COM POLAR EXPORT
NACA66-716 a=0.8
NACA66-716 a=0.8 |  |  |  | Cl Max: | 1.4556 | at alpha= | 13 | deg
XFOIL ncrit=9 |  |  |  | L/D Max: | 231.646 | at alpha= | 3 | deg
Re: | 6000000 |  |  | Cd Min: | 0.20554 | at alpha= | -20 | deg
Mach: | 0.5 |  |  | Cl=0 at alpha= | -5.7738 | deg
|  |  |  | @ Cl=0.1, Cd= | 0.0072293
|  |  |  | @ Cl=0.4, Cd= | 0.0060591
|  |  |  | @ Cl=0.6, Cd= | 0.0056938
alpha (deg) | Cl | Cd | Cm | Cl/Cd
-20 | -0.2281 | 0.20554 | -0.1079 | -1.1098
-19.5 | -0.2069 | 0.19824 | -0.1128 | -1.0437
-19 | -0.1865 | 0.19071 | -0.1174 | -0.97792
-18.5 | -0.1611 | 0.18511 | -0.1221 | -0.87029
-18 | -0.1454 | 0.17616 | -0.1264 | -0.82539
-17.5 | -0.1306 | 0.16707 | -0.131 | -0.78171
-17 | -0.1148 | 0.15877 | -0.1355 | -0.72306
-16.5 | -0.1012 | 0.15033 | -0.1399 | -0.67319
-16 | -0.0961 | 0.14014 | -0.1449 | -0.68574
-15 | -0.0734 | 0.12398 | -0.154 | -0.59203
-14.5 | -0.0721 | 0.11466 | -0.1589 | -0.62882
-14 | -0.0573 | 0.1079 | -0.163 | -0.53105
-13.5 | -0.0474 | 0.10069 | -0.1671 | -0.47075
-13 | -0.0262 | 0.09541 | -0.1703 | -0.2746
-12.5 | -0.0235 | 0.08752 | -0.1746 | -0.26851
-12 | -0.0111 | 0.08146 | -0.1778 | -0.13626
-11.5 | -0.0308 | 0.07126 | -0.1832 | -0.43222
-11 | -0.0325 | 0.06391 | -0.1872 | -0.50853
-10.5 | -0.026 | 0.05773 | -0.1905 | -0.45037
-10 | -0.0461 | 0.04604 | -0.1994 | -1.0013
-9.5 | -0.093 | 0.03579 | -0.2046 | -2.5985
-9 | -0.1376 | 0.02935 | -0.2019 | -4.6882
-8.5 | -0.1747 | 0.02499 | -0.1936 | -6.9908
-8 | -0.1962 | 0.01906 | -0.1863 | -10.2938
-7.5 | -0.1955 | 0.01327 | -0.1797 | -14.7325
-7 | -0.1485 | 0.01088 | -0.1764 | -13.6489
-6.5 | -0.0913 | 0.00941 | -0.174 | -9.7024
-6 | -0.029 | 0.00845 | -0.1723 | -3.432
-5.5 | 0.0351 | 0.00773 | -0.1711 | 4.5408
-5 | 0.1012 | 0.00722 | -0.1706 | 14.0166
-4.5 | 0.1684 | 0.00685 | -0.1704 | 24.5839
-4 | 0.2348 | 0.00649 | -0.1703 | 36.1787
-3.5 | 0.3018 | 0.00625 | -0.1706 | 48.288
-3 | 0.3689 | 0.00611 | -0.171 | 60.3764
-2.5 | 0.4361 | 0.006 | -0.1716 | 72.6833
-2 | 0.504 | 0.00585 | -0.1725 | 86.1538
-1.5 | 0.5718 | 0.00574 | -0.1734 | 99.6167
-1 | 0.639 | 0.00563 | -0.1743 | 113.4991
-0.5 | 0.7035 | 0.00523 | -0.1749 | 134.5124
0 | 0.7658 | 0.00453 | -0.1755 | 169.0508
0.5 | 0.8255 | 0.0041 | -0.1752 | 201.3415
1 | 0.8878 | 0.00419 | -0.1749 | 211.8854
1.5 | 0.9471 | 0.00424 | -0.1738 | 223.3726
2 | 1.0034 | 0.00435 | -0.1721 | 230.6667
2.5 | 1.0539 | 0.00461 | -0.1692 | 228.6117
3 | 1.1119 | 0.0048 | -0.1677 | 231.6458
3.5 | 1.163 | 0.00513 | -0.1648 | 226.7057
4 | 1.1436 | 0.00695 | -0.1488 | 164.5468
4.5 | 1.1036 | 0.00975 | -0.1302 | 113.1897
5 | 1.0772 | 0.01277 | -0.1154 | 84.354
5.5 | 1.0771 | 0.01538 | -0.1055 | 70.0325
6 | 1.0731 | 0.01841 | -0.0958 | 58.289
6.5 | 1.075 | 0.02149 | -0.0875 | 50.0233
7 | 1.0835 | 0.02454 | -0.0804 | 44.1524
7.5 | 1.1086 | 0.02696 | -0.0756 | 41.1202
8 | 1.1505 | 0.02868 | -0.0727 | 40.1151
8.5 | 1.1927 | 0.03044 | -0.0698 | 39.182
9 | 1.2349 | 0.0323 | -0.0669 | 38.2322
9.5 | 1.2753 | 0.03437 | -0.0637 | 37.105
10 | 1.3154 | 0.03655 | -0.0605 | 35.9891
10.5 | 1.3532 | 0.03902 | -0.0571 | 34.6797
11 | 1.3871 | 0.04189 | -0.0534 | 33.1129
11.5 | 1.4175 | 0.04516 | -0.0496 | 31.3884
12 | 1.4407 | 0.04919 | -0.0455 | 29.2885
12.5 | 1.4547 | 0.05419 | -0.0413 | 26.8444
13 | 1.4556 | 0.06061 | -0.0374 | 24.0158
13.5 | 1.4406 | 0.06886 | -0.0342 | 20.9207
14 | 1.4166 | 0.07864 | -0.0324 | 18.0137
14.5 | 1.3895 | 0.08965 | -0.0327 | 15.4992
15 | 1.3603 | 0.10183 | -0.0354 | 13.3585
15.5 | 1.3301 | 0.11506 | -0.0404 | 11.5601
16 | 1.3015 | 0.12881 | -0.0473 | 10.104
16.5 | 1.2713 | 0.14359 | -0.0561 | 8.8537
17 | 1.2447 | 0.15853 | -0.0659 | 7.8515
17.5 | 1.2232 | 0.17333 | -0.076 | 7.0571
18 | 1.2049 | 0.18819 | -0.0861 | 6.4026

## 89. Re 7M Mach 0.00 (1)
BIGFOIL.COM POLAR EXPORT
NACA66-716 a=0.8
NACA66-716 a=0.8 |  |  |  | Cl Max: | 1.697 | at alpha= | 11.5 | deg
JavaFoil+Calcfoil stall+Eppler ext transition |  |  |  | L/D Max: | 207.663 | at alpha= | 1.5 | deg
Re: | 7000000 |  |  | Cd Min: | 0.00388 | at alpha= | -0.5 | deg
Mach: | 0 |  |  | Cl=0 at alpha= | -5.625 | deg
|  |  |  | @ Cl=0.1, Cd= | 0.0062316
|  |  |  | @ Cl=0.4, Cd= | 0.0057081
|  |  |  | @ Cl=0.6, Cd= | 0.0044466
alpha (deg) | Cl | Cd | Cm | Cl/Cd
-20 | -0.486 | 0.16782 | -0.047 | -2.894
-19.5 | -0.499 | 0.16042 | -0.048 | -3.109
-19 | -0.511 | 0.15402 | -0.048 | -3.319
-18.5 | -0.523 | 0.146 | -0.049 | -3.58
-18 | -0.533 | 0.14053 | -0.049 | -3.794
-17.5 | -0.543 | 0.13422 | -0.05 | -4.044
-17 | -0.551 | 0.1277 | -0.051 | -4.314
-16.5 | -0.558 | 0.11926 | -0.053 | -4.676
-16 | -0.562 | 0.11574 | -0.053 | -4.855
-15.5 | -0.564 | 0.10934 | -0.053 | -5.159
-15 | -0.564 | 0.10268 | -0.054 | -5.492
-14.5 | -0.561 | 0.09791 | -0.055 | -5.729
-14 | -0.555 | 0.0907 | -0.057 | -6.123
-13.5 | -0.546 | 0.08547 | -0.059 | -6.393
-13 | -0.533 | 0.08125 | -0.059 | -6.566
-12.5 | -0.517 | 0.07727 | -0.059 | -6.693
-12 | -0.499 | 0.07074 | -0.064 | -7.06
-11.5 | -0.478 | 0.06462 | -0.068 | -7.398
-11 | -0.459 | 0.05369 | -0.079 | -8.55
-10.5 | -0.513 | 0.00838 | -0.117 | -61.248
-10 | -0.475 | 0.00845 | -0.119 | -56.223
-9.5 | -0.43 | 0.00815 | -0.12 | -52.834
-9 | -0.382 | 0.00785 | -0.121 | -48.682
-8.5 | -0.331 | 0.00763 | -0.123 | -43.335
-8 | -0.276 | 0.00739 | -0.124 | -37.376
-7.5 | -0.22 | 0.00718 | -0.125 | -30.707
-7 | -0.163 | 0.00692 | -0.126 | -23.576
-6.5 | -0.105 | 0.00669 | -0.127 | -15.656
-6 | -0.045 | 0.00658 | -0.129 | -6.897
-5.5 | 0.015 | 0.00643 | -0.13 | 2.287
-5 | 0.075 | 0.00628 | -0.131 | 12.014
-4.5 | 0.137 | 0.00616 | -0.132 | 22.174
-4 | 0.198 | 0.00605 | -0.133 | 32.786
-3.5 | 0.26 | 0.006 | -0.135 | 43.332
-3 | 0.322 | 0.00591 | -0.136 | 54.533
-2.5 | 0.384 | 0.00583 | -0.137 | 65.877
-2 | 0.447 | 0.00535 | -0.138 | 83.586
-1.5 | 0.509 | 0.00506 | -0.139 | 100.554
-1 | 0.571 | 0.00496 | -0.14 | 114.974
-0.5 | 0.632 | 0.00388 | -0.141 | 162.858
0 | 0.69 | 0.00394 | -0.142 | 175.31
0.5 | 0.751 | 0.00397 | -0.143 | 188.984
1 | 0.812 | 0.00408 | -0.144 | 198.734
1.5 | 0.872 | 0.0042 | -0.145 | 207.663
2 | 0.93 | 0.00519 | -0.146 | 179.275
2.5 | 0.989 | 0.00591 | -0.147 | 167.189
3 | 1.048 | 0.00647 | -0.148 | 162
3.5 | 1.1 | 0.00707 | -0.149 | 155.483
4 | 1.156 | 0.00782 | -0.15 | 147.701
4.5 | 1.211 | 0.00846 | -0.151 | 143.196
5 | 1.265 | 0.00919 | -0.152 | 137.691
5.5 | 1.315 | 0.01255 | -0.152 | 104.815
6 | 1.366 | 0.01302 | -0.153 | 104.862
6.5 | 1.414 | 0.01355 | -0.154 | 104.292
7 | 1.46 | 0.0141 | -0.155 | 103.536
7.5 | 1.503 | 0.01466 | -0.156 | 102.523
8 | 1.543 | 0.01522 | -0.157 | 101.375
8.5 | 1.58 | 0.01583 | -0.158 | 99.835
9 | 1.614 | 0.01645 | -0.159 | 98.125
9.5 | 1.641 | 0.01717 | -0.16 | 95.58
10 | 1.663 | 0.01794 | -0.161 | 92.672
10.5 | 1.679 | 0.0187 | -0.162 | 89.829
11 | 1.691 | 0.01946 | -0.162 | 86.862
11.5 | 1.697 | 0.02027 | -0.163 | 83.684
12 | 1.697 | 0.02119 | -0.164 | 80.116
12.5 | 1.693 | 0.02211 | -0.165 | 76.568
13 | 1.681 | 0.02317 | -0.166 | 72.558
13.5 | 1.659 | 0.02421 | -0.166 | 68.538
14 | 1.633 | 0.02509 | -0.167 | 65.096
14.5 | 1.602 | 0.02655 | -0.168 | 60.332
15 | 1.566 | 0.02781 | -0.168 | 56.323
15.5 | 1.527 | 0.02908 | -0.169 | 52.501
16 | 1.484 | 0.03103 | -0.17 | 47.828
16.5 | 1.439 | 0.03252 | -0.17 | 44.247

## 90. Re 7M Mach 0.00 (2)
BIGFOIL.COM POLAR EXPORT
NACA66-716 a=0.8
NACA66-716 a=0.8 |  |  |  | Cl Max: | 1.7992 | at alpha= | 20 | deg
XFOIL ncrit=9 |  |  |  | L/D Max: | 254.892 | at alpha= | 2.5 | deg
Re: | 7000000 |  |  | Cd Min: | 0.06407 | at alpha= | 20 | deg
Mach: | 0 |  |  | Cl=0 at alpha= | -5.7347 | deg
|  |  |  | @ Cl=0.1, Cd= | 0.0060301
|  |  |  | @ Cl=0.4, Cd= | 0.0052861
|  |  |  | @ Cl=0.6, Cd= | 0.0044883
alpha (deg) | Cl | Cd | Cm | Cl/Cd
-20 | -1.048 | 0.03918 | -0.158 | -26.7483
-19.5 | -1.0724 | 0.03273 | -0.1593 | -32.765
-19 | -1.0666 | 0.02951 | -0.159 | -36.1437
-18.5 | -1.0676 | 0.02613 | -0.1576 | -40.8573
-18 | -1.0551 | 0.02381 | -0.1561 | -44.3133
-17.5 | -1.05 | 0.02122 | -0.1535 | -49.4816
-17 | -1.034 | 0.01943 | -0.1511 | -53.2167
-16.5 | -1.0144 | 0.0179 | -0.1486 | -56.6704
-16 | -0.9951 | 0.01651 | -0.1455 | -60.2726
-15.5 | -0.9741 | 0.01545 | -0.1418 | -63.0485
-15 | -0.9511 | 0.01463 | -0.1376 | -65.0103
-14 | -0.8729 | 0.01304 | -0.1347 | -66.9402
-13.5 | -0.8304 | 0.01221 | -0.1336 | -68.0098
-13 | -0.7868 | 0.01136 | -0.1328 | -69.2606
-12.5 | -0.7453 | 0.01024 | -0.1316 | -72.7832
-12 | -0.6959 | 0.00965 | -0.1315 | -72.114
-11 | -0.5904 | 0.00889 | -0.1321 | -66.4117
-10.5 | -0.536 | 0.0086 | -0.1326 | -62.3256
-9.5 | -0.4252 | 0.00812 | -0.134 | -52.3645
-8.5 | -0.314 | 0.00757 | -0.1354 | -41.4795
-8 | -0.2587 | 0.00726 | -0.136 | -35.6336
-7.5 | -0.2022 | 0.007 | -0.1368 | -28.8857
-7 | -0.1451 | 0.00677 | -0.1377 | -21.4328
-6.5 | -0.0878 | 0.00657 | -0.1387 | -13.3638
-6 | -0.0304 | 0.0064 | -0.1397 | -4.75
-5.5 | 0.0269 | 0.00623 | -0.1406 | 4.3178
-5 | 0.0843 | 0.00609 | -0.1416 | 13.8424
-4.5 | 0.142 | 0.00587 | -0.1426 | 24.1908
-4 | 0.2003 | 0.0057 | -0.1437 | 35.1404
-3.5 | 0.2587 | 0.00556 | -0.1449 | 46.5288
-3 | 0.3171 | 0.00545 | -0.146 | 58.1835
-2.5 | 0.3754 | 0.00532 | -0.1471 | 70.5639
-2 | 0.4335 | 0.00524 | -0.1482 | 82.729
-1.5 | 0.4911 | 0.00516 | -0.1492 | 95.1744
-1 | 0.5485 | 0.00493 | -0.1503 | 111.2576
0 | 0.6616 | 0.00396 | -0.1525 | 167.0707
0.5 | 0.7169 | 0.00352 | -0.1533 | 203.6648
1 | 0.7756 | 0.00354 | -0.1545 | 219.096
1.5 | 0.8343 | 0.00357 | -0.1557 | 233.6975
2 | 0.891 | 0.00366 | -0.1565 | 243.4426
2.5 | 0.9482 | 0.00372 | -0.1574 | 254.8925
3 | 0.9941 | 0.0041 | -0.156 | 242.4634
3.5 | 0.9804 | 0.00546 | -0.1421 | 179.5604
4 | 0.9718 | 0.00679 | -0.1298 | 143.1222
4.5 | 0.9814 | 0.00798 | -0.1217 | 122.9825
5 | 0.9934 | 0.00927 | -0.1144 | 107.1629
5.5 | 1.0012 | 0.01086 | -0.1067 | 92.1915
6 | 1.0215 | 0.01215 | -0.1015 | 84.0741
6.5 | 1.0415 | 0.01357 | -0.0963 | 76.7502
7 | 1.0654 | 0.01496 | -0.0921 | 71.2166
7.5 | 1.0955 | 0.01613 | -0.0889 | 67.9169
8 | 1.1331 | 0.01699 | -0.087 | 66.6922
8.5 | 1.1686 | 0.01798 | -0.0849 | 64.9944
9 | 1.2074 | 0.01884 | -0.0833 | 64.087
9.5 | 1.2426 | 0.01991 | -0.0813 | 62.4108
10 | 1.279 | 0.02095 | -0.0796 | 61.0501
10.5 | 1.3142 | 0.02207 | -0.0778 | 59.5469
11 | 1.3483 | 0.02328 | -0.0759 | 57.9167
11.5 | 1.3816 | 0.02457 | -0.074 | 56.2312
12 | 1.4161 | 0.02582 | -0.0724 | 54.8451
12.5 | 1.4495 | 0.02716 | -0.0707 | 53.3689
13 | 1.4808 | 0.02867 | -0.069 | 51.6498
13.5 | 1.5093 | 0.0304 | -0.0669 | 49.648
14 | 1.5403 | 0.03201 | -0.0653 | 48.1193
14.5 | 1.5703 | 0.0337 | -0.0637 | 46.5964
15 | 1.5985 | 0.03556 | -0.0621 | 44.9522
15.5 | 1.6247 | 0.03762 | -0.0603 | 43.1871
16 | 1.6493 | 0.03983 | -0.0586 | 41.4085
16.5 | 1.6736 | 0.04195 | -0.057 | 39.8951
17 | 1.6987 | 0.04423 | -0.0556 | 38.4061
17.5 | 1.7201 | 0.04692 | -0.0541 | 36.6603
18 | 1.7411 | 0.04969 | -0.0527 | 35.0392
18.5 | 1.7601 | 0.05268 | -0.0514 | 33.4112
19 | 1.7735 | 0.05634 | -0.0499 | 31.4785
19.5 | 1.7876 | 0.06003 | -0.0488 | 29.7784
20 | 1.7992 | 0.06407 | -0.0479 | 28.0818

## 91. Re 7M Mach 0.10 (1)
BIGFOIL.COM POLAR EXPORT
NACA66-716 a=0.8
NACA66-716 a=0.8 |  |  |  | Cl Max: | 1.69 | at alpha= | 11.5 | deg
JavaFoil+Calcfoil stall+Eppler ext transition |  |  |  | L/D Max: | 207.779 | at alpha= | 1.5 | deg
Re: | 7000000 |  |  | Cd Min: | 0.00391 | at alpha= | -0.5 | deg
Mach: | 0.1 |  |  | Cl=0 at alpha= | -5.623 | deg
|  |  |  | @ Cl=0.1, Cd= | 0.0062625
|  |  |  | @ Cl=0.4, Cd= | 0.0057247
|  |  |  | @ Cl=0.6, Cd= | 0.0048051
alpha (deg) | Cl | Cd | Cm | Cl/Cd
-20 | -0.439 | 0.17276 | -0.046 | -2.538
-19.5 | -0.454 | 0.16293 | -0.047 | -2.787
-19 | -0.469 | 0.15653 | -0.048 | -2.997
-18.5 | -0.484 | 0.15042 | -0.049 | -3.214
-18 | -0.497 | 0.14195 | -0.049 | -3.501
-17.5 | -0.509 | 0.13595 | -0.05 | -3.748
-17 | -0.521 | 0.12928 | -0.051 | -4.027
-16.5 | -0.53 | 0.12033 | -0.052 | -4.408
-16 | -0.538 | 0.11362 | -0.053 | -4.736
-15.5 | -0.543 | 0.10991 | -0.053 | -4.94
-15 | -0.546 | 0.10486 | -0.054 | -5.204
-14.5 | -0.545 | 0.0981 | -0.055 | -5.56
-14 | -0.543 | 0.09166 | -0.057 | -5.919
-13.5 | -0.536 | 0.08606 | -0.058 | -6.225
-13 | -0.526 | 0.08135 | -0.059 | -6.461
-12.5 | -0.511 | 0.07808 | -0.059 | -6.544
-12 | -0.494 | 0.0719 | -0.063 | -6.875
-11.5 | -0.474 | 0.06624 | -0.066 | -7.153
-11 | -0.449 | 0.06179 | -0.069 | -7.265
-10.5 | -0.511 | 0.00896 | -0.117 | -57.103
-10 | -0.475 | 0.00859 | -0.119 | -55.269
-9.5 | -0.431 | 0.0082 | -0.121 | -52.543
-9 | -0.383 | 0.00794 | -0.122 | -48.229
-8.5 | -0.332 | 0.00764 | -0.123 | -43.405
-8 | -0.277 | 0.00744 | -0.124 | -37.26
-7.5 | -0.221 | 0.00717 | -0.126 | -30.821
-7 | -0.164 | 0.00699 | -0.127 | -23.436
-6.5 | -0.105 | 0.00679 | -0.128 | -15.493
-6 | -0.046 | 0.00664 | -0.129 | -6.864
-5.5 | 0.015 | 0.00643 | -0.13 | 2.3
-5 | 0.076 | 0.00629 | -0.132 | 12.042
-4.5 | 0.137 | 0.00622 | -0.133 | 22.077
-4 | 0.199 | 0.00612 | -0.134 | 32.572
-3.5 | 0.261 | 0.00595 | -0.135 | 43.915
-3 | 0.324 | 0.00595 | -0.137 | 54.44
-2.5 | 0.386 | 0.00581 | -0.138 | 66.438
-2 | 0.45 | 0.00542 | -0.139 | 83.012
-1.5 | 0.512 | 0.00506 | -0.14 | 101.062
-1 | 0.574 | 0.00547 | -0.141 | 104.797
-0.5 | 0.635 | 0.00391 | -0.142 | 162.491
0 | 0.694 | 0.00394 | -0.143 | 176.258
0.5 | 0.755 | 0.00399 | -0.144 | 189.207
1 | 0.816 | 0.00409 | -0.145 | 199.387
1.5 | 0.876 | 0.00422 | -0.146 | 207.779
2 | 0.934 | 0.00522 | -0.147 | 179.05
2.5 | 0.994 | 0.00594 | -0.148 | 167.274
3 | 1.053 | 0.00651 | -0.149 | 161.658
3.5 | 1.105 | 0.00711 | -0.15 | 155.509
4 | 1.161 | 0.00789 | -0.151 | 147.091
4.5 | 1.217 | 0.00854 | -0.151 | 142.402
5 | 1.271 | 0.00931 | -0.152 | 136.483
5.5 | 1.321 | 0.01267 | -0.153 | 104.314
6 | 1.371 | 0.01313 | -0.154 | 104.41
6.5 | 1.42 | 0.01367 | -0.155 | 103.831
7 | 1.465 | 0.01421 | -0.156 | 103.119
7.5 | 1.508 | 0.0148 | -0.157 | 101.888
8 | 1.548 | 0.01539 | -0.158 | 100.56
8.5 | 1.585 | 0.01598 | -0.159 | 99.142
9 | 1.618 | 0.01666 | -0.16 | 97.127
9.5 | 1.644 | 0.0174 | -0.161 | 94.469
10 | 1.664 | 0.01818 | -0.162 | 91.509
10.5 | 1.678 | 0.01891 | -0.162 | 88.729
11 | 1.687 | 0.0197 | -0.163 | 85.625
11.5 | 1.69 | 0.02061 | -0.164 | 82.02
12 | 1.688 | 0.0215 | -0.165 | 78.519
12.5 | 1.68 | 0.02244 | -0.166 | 74.851
13 | 1.664 | 0.02361 | -0.166 | 70.471
13.5 | 1.638 | 0.02459 | -0.167 | 66.591
14 | 1.606 | 0.02585 | -0.168 | 62.118
14.5 | 1.569 | 0.02703 | -0.169 | 58.051
15 | 1.528 | 0.02867 | -0.169 | 53.286
15.5 | 1.482 | 0.02996 | -0.17 | 49.47
16 | 1.433 | 0.03178 | -0.17 | 45.104
16.5 | 1.382 | 0.03385 | -0.171 | 40.823

## 92. Re 7M Mach 0.10 (2)
BIGFOIL.COM POLAR EXPORT
NACA66-716 a=0.8
NACA66-716 a=0.8 |  |  |  | Cl Max: | 1.799 | at alpha= | 20 | deg
XFOIL ncrit=9 |  |  |  | L/D Max: | 255.684 | at alpha= | 2.5 | deg
Re: | 7000000 |  |  | Cd Min: | 0.06647 | at alpha= | 20 | deg
Mach: | 0.1 |  |  | Cl=0 at alpha= | -5.7335 | deg
|  |  |  | @ Cl=0.1, Cd= | 0.0060498
|  |  |  | @ Cl=0.4, Cd= | 0.0053055
|  |  |  | @ Cl=0.6, Cd= | 0.0045531
alpha (deg) | Cl | Cd | Cm | Cl/Cd
-20 | -0.9487 | 0.05273 | -0.1541 | -17.9917
-19.5 | -1.0082 | 0.03988 | -0.1615 | -25.2808
-19 | -1.0155 | 0.03465 | -0.163 | -29.3074
-18.5 | -1.0277 | 0.02991 | -0.1627 | -34.3597
-18 | -1.0244 | 0.02669 | -0.1616 | -38.3814
-17.5 | -1.028 | 0.02334 | -0.1591 | -44.0446
-17 | -1.0172 | 0.02111 | -0.1566 | -48.1857
-16.5 | -1.0015 | 0.01924 | -0.154 | -52.053
-16 | -0.9851 | 0.01753 | -0.1508 | -56.1951
-15.5 | -0.9648 | 0.01625 | -0.1474 | -59.3723
-15 | -0.9454 | 0.0152 | -0.1428 | -62.1974
-14.5 | -0.9155 | 0.01433 | -0.1396 | -63.887
-14 | -0.8754 | 0.01354 | -0.138 | -64.6529
-13.5 | -0.8324 | 0.01275 | -0.1368 | -65.2863
-13 | -0.79 | 0.01179 | -0.1355 | -67.0059
-12.5 | -0.7438 | 0.011 | -0.1347 | -67.6182
-12 | -0.7018 | 0.0098 | -0.1334 | -71.6122
-11.5 | -0.6488 | 0.00942 | -0.1335 | -68.8747
-11 | -0.5953 | 0.009 | -0.1337 | -66.1444
-10.5 | -0.5406 | 0.00868 | -0.1341 | -62.2811
-9.5 | -0.4287 | 0.00818 | -0.1353 | -52.4083
-9 | -0.3719 | 0.00796 | -0.136 | -46.7211
-8.5 | -0.316 | 0.00767 | -0.1366 | -41.1995
-7.5 | -0.2036 | 0.00704 | -0.1379 | -28.9205
-7 | -0.1462 | 0.0068 | -0.1388 | -21.5
-6.5 | -0.0885 | 0.0066 | -0.1397 | -13.4091
-6 | -0.0307 | 0.00643 | -0.1406 | -4.7745
-5.5 | 0.0269 | 0.00626 | -0.1415 | 4.2971
-5 | 0.0848 | 0.00611 | -0.1425 | 13.8789
-4.5 | 0.1429 | 0.00588 | -0.1435 | 24.3027
-4 | 0.2015 | 0.00571 | -0.1446 | 35.289
-3.5 | 0.2603 | 0.00557 | -0.1457 | 46.7325
-3 | 0.3191 | 0.00546 | -0.1469 | 58.4432
-2.5 | 0.3776 | 0.00534 | -0.148 | 70.7116
-2 | 0.4361 | 0.00525 | -0.1491 | 83.0667
-1.5 | 0.494 | 0.00518 | -0.1501 | 95.3668
-1 | 0.5518 | 0.00494 | -0.1511 | 111.7004
-0.5 | 0.6091 | 0.00448 | -0.1523 | 135.9598
0 | 0.6654 | 0.00398 | -0.1533 | 167.1859
0.5 | 0.721 | 0.00353 | -0.1542 | 204.2493
1 | 0.7801 | 0.00355 | -0.1554 | 219.7465
1.5 | 0.8392 | 0.00358 | -0.1566 | 234.4134
2 | 0.8961 | 0.00368 | -0.1573 | 243.5054
2.5 | 0.9537 | 0.00373 | -0.1583 | 255.6836
3 | 1.0005 | 0.00409 | -0.157 | 244.621
3.5 | 0.985 | 0.00544 | -0.1426 | 181.0662
4 | 0.9757 | 0.0068 | -0.1301 | 143.4853
4.5 | 0.983 | 0.00807 | -0.1216 | 121.8092
5.5 | 1.0029 | 0.01099 | -0.1065 | 91.2557
6 | 1.0225 | 0.01233 | -0.1011 | 82.9278
6.5 | 1.0421 | 0.0138 | -0.0959 | 75.5145
7 | 1.0648 | 0.01526 | -0.0913 | 69.7772
7.5 | 1.0965 | 0.0164 | -0.0884 | 66.8598
8 | 1.1327 | 0.01736 | -0.0862 | 65.2477
8.5 | 1.17 | 0.0183 | -0.0843 | 63.9344
9 | 1.2078 | 0.01924 | -0.0825 | 62.7755
9.5 | 1.2441 | 0.0203 | -0.0806 | 61.2857
10.5 | 1.3158 | 0.02254 | -0.077 | 58.3762
11 | 1.3504 | 0.02376 | -0.0751 | 56.835
11.5 | 1.3836 | 0.02512 | -0.0731 | 55.0796
12 | 1.4192 | 0.02635 | -0.0715 | 53.8596
12.5 | 1.4509 | 0.02785 | -0.0696 | 52.0969
13 | 1.4838 | 0.02931 | -0.0679 | 50.6244
13.5 | 1.5113 | 0.03117 | -0.0657 | 48.4857
14 | 1.544 | 0.03273 | -0.0642 | 47.1738
14.5 | 1.5722 | 0.03462 | -0.0623 | 45.4131
15 | 1.6017 | 0.03647 | -0.0607 | 43.9183
15.5 | 1.6265 | 0.03873 | -0.0588 | 41.9959
16 | 1.65 | 0.04112 | -0.0569 | 40.1265
16.5 | 1.6767 | 0.04311 | -0.0554 | 38.8935
17 | 1.6992 | 0.04574 | -0.0538 | 37.1491
17.5 | 1.7228 | 0.04832 | -0.0524 | 35.654
18 | 1.7413 | 0.05144 | -0.0508 | 33.8511
18.5 | 1.7577 | 0.05484 | -0.0494 | 32.0514
19 | 1.7701 | 0.05875 | -0.0479 | 30.1294
19.5 | 1.7851 | 0.06251 | -0.0469 | 28.557
20 | 1.799 | 0.06647 | -0.0461 | 27.0648

## 93. Re 7M Mach 0.25 (1)
BIGFOIL.COM POLAR EXPORT
NACA66-716 a=0.8
NACA66-716 a=0.8 |  |  |  | Cl Max: | 1.657 | at alpha= | 10 | deg
JavaFoil+Calcfoil stall+Eppler ext transition |  |  |  | L/D Max: | 208.893 | at alpha= | 1.5 | deg
Re: | 7000000 |  |  | Cd Min: | 0.00396 | at alpha= | -0.5 | deg
Mach: | 0.25 |  |  | Cl=0 at alpha= | -5.621 | deg
|  |  |  | @ Cl=0.1, Cd= | 0.0063841
|  |  |  | @ Cl=0.4, Cd= | 0.0053375
|  |  |  | @ Cl=0.6, Cd= | 0.0052519
alpha (deg) | Cl | Cd | Cm | Cl/Cd
-17.5 | -0.172 | 0.14964 | -0.05 | -1.151
-17 | -0.23 | 0.13869 | -0.051 | -1.658
-16.5 | -0.276 | 0.13218 | -0.051 | -2.091
-16 | -0.317 | 0.12634 | -0.052 | -2.509
-15.5 | -0.353 | 0.12041 | -0.052 | -2.927
-15 | -0.383 | 0.11346 | -0.052 | -3.38
-14.5 | -0.409 | 0.10633 | -0.053 | -3.851
-14 | -0.43 | 0.10034 | -0.054 | -4.286
-13.5 | -0.445 | 0.09319 | -0.056 | -4.778
-13 | -0.454 | 0.08889 | -0.056 | -5.107
-12.5 | -0.457 | 0.08146 | -0.059 | -5.612
-12 | -0.454 | 0.07601 | -0.06 | -5.969
-11.5 | -0.444 | 0.0714 | -0.061 | -6.216
-11 | -0.428 | 0.06653 | -0.063 | -6.436
-10.5 | -0.407 | 0.06172 | -0.066 | -6.597
-10 | -0.382 | 0.05565 | -0.073 | -6.87
-9.5 | -0.428 | 0.00813 | -0.123 | -52.609
-9 | -0.385 | 0.00825 | -0.125 | -46.667
-8.5 | -0.335 | 0.00787 | -0.127 | -42.592
-8 | -0.281 | 0.00764 | -0.128 | -36.831
-7.5 | -0.225 | 0.00742 | -0.129 | -30.327
-7 | -0.167 | 0.00715 | -0.13 | -23.352
-6.5 | -0.107 | 0.00688 | -0.132 | -15.618
-6 | -0.047 | 0.00673 | -0.133 | -6.932
-5.5 | 0.015 | 0.0066 | -0.134 | 2.293
-5 | 0.078 | 0.00644 | -0.135 | 12.06
-4.5 | 0.141 | 0.00628 | -0.137 | 22.43
-4 | 0.204 | 0.00616 | -0.138 | 33.209
-3.5 | 0.268 | 0.00612 | -0.139 | 43.848
-3 | 0.332 | 0.0054 | -0.14 | 61.57
-2.5 | 0.397 | 0.00532 | -0.141 | 74.495
-2 | 0.462 | 0.0057 | -0.142 | 81.067
-1.5 | 0.526 | 0.00561 | -0.143 | 93.802
-1 | 0.589 | 0.00552 | -0.144 | 106.859
-0.5 | 0.653 | 0.00396 | -0.146 | 165.025
0 | 0.712 | 0.00402 | -0.147 | 177.311
0.5 | 0.775 | 0.00406 | -0.148 | 190.792
1 | 0.837 | 0.00417 | -0.149 | 200.715
1.5 | 0.899 | 0.00431 | -0.15 | 208.893
2 | 0.959 | 0.00536 | -0.151 | 178.822
2.5 | 1.02 | 0.00614 | -0.152 | 166.117
3 | 1.081 | 0.00676 | -0.153 | 159.821
3.5 | 1.134 | 0.0074 | -0.154 | 153.269
4 | 1.191 | 0.00825 | -0.154 | 144.386
4.5 | 1.247 | 0.00893 | -0.155 | 139.687
5 | 1.301 | 0.01261 | -0.156 | 103.147
5.5 | 1.353 | 0.01326 | -0.157 | 102.055
6 | 1.403 | 0.01382 | -0.158 | 101.531
6.5 | 1.451 | 0.01438 | -0.159 | 100.923
7 | 1.495 | 0.01496 | -0.16 | 99.979
7.5 | 1.536 | 0.01563 | -0.161 | 98.295
8 | 1.572 | 0.01631 | -0.162 | 96.435
8.5 | 1.604 | 0.01698 | -0.163 | 94.496
9 | 1.632 | 0.01772 | -0.164 | 92.081
9.5 | 1.649 | 0.01864 | -0.165 | 88.46
10 | 1.657 | 0.01954 | -0.166 | 84.821
10.5 | 1.657 | 0.02034 | -0.167 | 81.44
11 | 1.648 | 0.02143 | -0.168 | 76.884
11.5 | 1.63 | 0.02253 | -0.168 | 72.331
12 | 1.602 | 0.02362 | -0.169 | 67.826
12.5 | 1.565 | 0.02482 | -0.17 | 63.027
13 | 1.514 | 0.02612 | -0.171 | 57.974
13.5 | 1.447 | 0.02795 | -0.171 | 51.767
14 | 1.37 | 0.02967 | -0.172 | 46.166
14.5 | 1.283 | 0.03185 | -0.172 | 40.278
15 | 1.186 | 0.03485 | -0.172 | 34.027

## 94. Re 7M Mach 0.25 (2)
BIGFOIL.COM POLAR EXPORT
NACA66-716 a=0.8
NACA66-716 a=0.8 |  |  |  | Cl Max: | 1.7672 | at alpha= | 20 | deg
XFOIL ncrit=9 |  |  |  | L/D Max: | 258.789 | at alpha= | 2.5 | deg
Re: | 7000000 |  |  | Cd Min: | 0.16817 | at alpha= | -19.5 | deg
Mach: | 0.25 |  |  | Cl=0 at alpha= | -5.727 | deg
|  |  |  | @ Cl=0.1, Cd= | 0.0061493
|  |  |  | @ Cl=0.4, Cd= | 0.0053963
|  |  |  | @ Cl=0.6, Cd= | 0.004801
alpha (deg) | Cl | Cd | Cm | Cl/Cd
-19.5 | -0.2821 | 0.16817 | -0.1003 | -1.6775
-19 | -0.2806 | 0.15818 | -0.1055 | -1.7739
-18.5 | -0.268 | 0.15096 | -0.1101 | -1.7753
-18 | -0.2539 | 0.1443 | -0.1145 | -1.7595
-17.5 | -0.2581 | 0.13356 | -0.1203 | -1.9325
-16.5 | -0.7213 | 0.04348 | -0.1748 | -16.5892
-16 | -0.787 | 0.03302 | -0.1786 | -23.834
-15.5 | -0.8194 | 0.02724 | -0.1768 | -30.0808
-15 | -0.8365 | 0.02311 | -0.1731 | -36.1965
-14.5 | -0.8453 | 0.01981 | -0.1682 | -42.6704
-14 | -0.8397 | 0.01756 | -0.163 | -47.8189
-13.5 | -0.8299 | 0.01597 | -0.1563 | -51.9662
-13 | -0.7992 | 0.01455 | -0.1524 | -54.9278
-12.5 | -0.7577 | 0.01335 | -0.1498 | -56.7566
-12 | -0.7137 | 0.01216 | -0.1475 | -58.6924
-11.5 | -0.6665 | 0.01108 | -0.1458 | -60.1534
-10.5 | -0.5651 | 0.00929 | -0.1432 | -60.8288
-10 | -0.5071 | 0.00888 | -0.143 | -57.1059
-9.5 | -0.4476 | 0.0086 | -0.1431 | -52.0465
-9 | -0.3881 | 0.00835 | -0.1433 | -46.479
-8.5 | -0.3291 | 0.00807 | -0.1434 | -40.7807
-8 | -0.2703 | 0.0077 | -0.1437 | -35.1039
-7.5 | -0.2118 | 0.00729 | -0.144 | -29.0535
-7 | -0.1523 | 0.00702 | -0.1445 | -21.6952
-6.5 | -0.0924 | 0.00679 | -0.1451 | -13.6082
-6 | -0.0326 | 0.0066 | -0.1458 | -4.9394
-5.5 | 0.0271 | 0.0064 | -0.1465 | 4.2344
-5 | 0.0877 | 0.00619 | -0.1474 | 14.168
-4.5 | 0.1481 | 0.00599 | -0.1484 | 24.7245
-4 | 0.2084 | 0.00578 | -0.1494 | 36.0554
-3.5 | 0.269 | 0.00564 | -0.1504 | 47.695
-3 | 0.3295 | 0.00553 | -0.1515 | 59.5841
-2.5 | 0.3897 | 0.00541 | -0.1526 | 72.0333
-2 | 0.4498 | 0.00533 | -0.1536 | 84.3902
-1.5 | 0.5096 | 0.00526 | -0.1546 | 96.8821
-1 | 0.57 | 0.00504 | -0.1558 | 113.0952
-0.5 | 0.629 | 0.00457 | -0.157 | 137.6368
0 | 0.6867 | 0.00405 | -0.158 | 169.5556
0.5 | 0.7433 | 0.0036 | -0.1587 | 206.4722
1 | 0.8047 | 0.00361 | -0.16 | 222.9086
1.5 | 0.8656 | 0.00365 | -0.1612 | 237.1507
2 | 0.924 | 0.00375 | -0.1618 | 246.4
2.5 | 0.9834 | 0.0038 | -0.1627 | 258.7895
3 | 1.0346 | 0.00404 | -0.1618 | 256.0891
3.5 | 1.0139 | 0.00532 | -0.1459 | 190.5827
4 | 0.9969 | 0.00693 | -0.1318 | 143.8528
4.5 | 0.9958 | 0.00853 | -0.1214 | 116.7409
5 | 1.0025 | 0.0101 | -0.113 | 99.2574
5.5 | 1.0108 | 0.01181 | -0.1052 | 85.5885
6 | 1.0279 | 0.0134 | -0.0991 | 76.709
6.5 | 1.0449 | 0.01514 | -0.0934 | 69.0159
7.5 | 1.0991 | 0.0181 | -0.0854 | 60.7238
8 | 1.1368 | 0.01918 | -0.0832 | 59.2701
8.5 | 1.1754 | 0.02025 | -0.081 | 58.0444
9 | 1.2133 | 0.0214 | -0.079 | 56.6963
9.5 | 1.2515 | 0.02257 | -0.0769 | 55.4497
10 | 1.288 | 0.02387 | -0.0748 | 53.9589
10.5 | 1.3255 | 0.02515 | -0.0728 | 52.7038
11 | 1.359 | 0.02672 | -0.0704 | 50.8608
11.5 | 1.3962 | 0.0281 | -0.0685 | 49.6868
12 | 1.4294 | 0.02978 | -0.0662 | 47.9987
12.5 | 1.4635 | 0.03144 | -0.0641 | 46.549
13 | 1.493 | 0.0335 | -0.0616 | 44.5672
13.5 | 1.5263 | 0.03531 | -0.0596 | 43.2257
14 | 1.5563 | 0.03745 | -0.0574 | 41.5567
14.5 | 1.5849 | 0.03976 | -0.0552 | 39.8617
15 | 1.6096 | 0.04244 | -0.0528 | 37.9265
15.5 | 1.6345 | 0.04521 | -0.0507 | 36.1535
16 | 1.6617 | 0.04785 | -0.0488 | 34.7273
16.5 | 1.6845 | 0.05093 | -0.0468 | 33.0748
17 | 1.7038 | 0.05421 | -0.0447 | 31.4296
17.5 | 1.7187 | 0.05831 | -0.0428 | 29.4752
18 | 1.7331 | 0.06264 | -0.0412 | 27.6676
18.5 | 1.7466 | 0.06718 | -0.0399 | 25.9988
19 | 1.7567 | 0.0723 | -0.039 | 24.2974
19.5 | 1.7652 | 0.07779 | -0.0384 | 22.6919
20 | 1.7672 | 0.08419 | -0.0384 | 20.9906

## 95. Re 7M Mach 0.50 (1)
BIGFOIL.COM POLAR EXPORT
NACA66-716 a=0.8
NACA66-716 a=0.8 |  |  |  | Cl Max: | 1.597 | at alpha= | 20 | deg
JavaFoil+Calcfoil stall+Eppler ext transition |  |  |  | L/D Max: | 211.072 | at alpha= | 1.5 | deg
Re: | 7000000 |  |  | Cd Min: | 0.00423 | at alpha= | -0.5 | deg
Mach: | 0.5 |  |  | Cl=0 at alpha= | -5.6269 | deg
|  |  |  | @ Cl=0.1, Cd= | 0.006768
|  |  |  | @ Cl=0.4, Cd= | 0.0061517
|  |  |  | @ Cl=0.6, Cd= | 0.0059348
alpha (deg) | Cl | Cd | Cm | Cl/Cd
-20 | -0.814 | 0.15349 | -0.065 | -5.303
-19.5 | -0.785 | 0.14904 | -0.064 | -5.266
-19 | -0.755 | 0.14423 | -0.062 | -5.236
-18.5 | -0.727 | 0.13949 | -0.063 | -5.214
-18 | -0.699 | 0.1378 | -0.064 | -5.076
-17.5 | -0.672 | 0.13198 | -0.065 | -5.094
-17 | -0.643 | 0.12851 | -0.065 | -5.007
-16.5 | -0.614 | 0.12101 | -0.063 | -5.078
-16 | -0.587 | 0.11247 | -0.065 | -5.218
-15.5 | -0.559 | 0.10537 | -0.066 | -5.307
-15 | -0.531 | 0.09877 | -0.067 | -5.378
-14.5 | -0.503 | 0.09248 | -0.068 | -5.442
-14 | -0.474 | 0.10301 | -0.065 | -4.597
-13.5 | -0.445 | 0.09684 | -0.065 | -4.597
-13 | -0.417 | 0.08624 | -0.066 | -4.838
-12.5 | -0.389 | 0.08041 | -0.068 | -4.841
-12 | -0.362 | 0.07461 | -0.071 | -4.847
-11.5 | -0.334 | 0.06909 | -0.073 | -4.833
-11 | -0.307 | 0.06324 | -0.078 | -4.851
-10.5 | -0.283 | 0.05321 | -0.091 | -5.313
-10 | -0.247 | 0.07185 | -0.065 | -3.44
-9.5 | -0.219 | 0.06276 | -0.066 | -3.489
-9 | -0.191 | 0.05742 | -0.067 | -3.323
-8.5 | -0.163 | 0.05585 | -0.068 | -2.911
-8 | -0.199 | 0.05317 | -0.067 | -3.735
-7.5 | -0.178 | 0.04551 | -0.075 | -3.92
-7 | -0.171 | 0.00728 | -0.144 | -23.506
-6.5 | -0.114 | 0.00744 | -0.146 | -15.306
-6 | -0.05 | 0.00748 | -0.148 | -6.727
-5.5 | 0.017 | 0.00708 | -0.149 | 2.337
-5 | 0.086 | 0.0068 | -0.15 | 12.574
-4.5 | 0.156 | 0.00664 | -0.152 | 23.46
-4 | 0.227 | 0.00649 | -0.153 | 34.996
-3.5 | 0.299 | 0.00632 | -0.154 | 47.239
-3 | 0.371 | 0.0062 | -0.155 | 59.754
-2.5 | 0.443 | 0.00608 | -0.157 | 72.748
-2 | 0.517 | 0.00595 | -0.158 | 86.787
-1.5 | 0.588 | 0.00595 | -0.159 | 98.853
-1 | 0.659 | 0.00586 | -0.161 | 112.46
-0.5 | 0.73 | 0.00423 | -0.162 | 172.467
0 | 0.792 | 0.00436 | -0.163 | 181.623
0.5 | 0.862 | 0.00441 | -0.164 | 195.294
1 | 0.932 | 0.00457 | -0.166 | 203.664
1.5 | 1.001 | 0.00474 | -0.167 | 211.072
2 | 1.067 | 0.00613 | -0.168 | 174.236
2.5 | 1.135 | 0.00711 | -0.169 | 159.557
3 | 1.203 | 0.00797 | -0.17 | 150.914
3.5 | 1.258 | 0.00889 | -0.171 | 141.482
4 | 1.32 | 0.00997 | -0.172 | 132.366
4.5 | 1.38 | 0.0109 | -0.173 | 126.548
5 | 1.435 | 0.01554 | -0.174 | 92.326
5.5 | 1.485 | 0.01637 | -0.175 | 90.74
6 | 1.529 | 0.01721 | -0.176 | 88.842
6.5 | 1.562 | 0.01814 | -0.177 | 86.107
7 | 1.58 | 0.01916 | -0.178 | 82.492
7.5 | 1.576 | 0.0205 | -0.179 | 76.877
8 | 1.528 | 0.02185 | -0.18 | 69.945
8.5 | 1.36 | 0.02364 | -0.181 | 57.52
9 | 0.976 | 0.02542 | -0.182 | 38.391
9.5 | 0.835 | 0.06675 | -0.087 | 12.515
10 | 1.039 | 0.02737 | -0.184 | 37.954
10.5 | 1.07 | 0.02945 | -0.185 | 36.313
11 | 0.916 | 0.08025 | -0.092 | 11.416
11.5 | 1.132 | 0.03132 | -0.187 | 36.136
12 | 1.162 | 0.03354 | -0.188 | 34.648
12.5 | 1.19 | 0.03679 | -0.188 | 32.332
13 | 1.212 | 0.04174 | -0.187 | 29.029
13.5 | 1.052 | 0.09829 | -0.106 | 10.704
14 | 1.27 | 0.04493 | -0.189 | 28.26
14.5 | 1.289 | 0.05147 | -0.188 | 25.048
15 | 1.165 | 0.10026 | -0.141 | 11.617
15.5 | 1.349 | 0.053 | -0.189 | 25.445
16 | 1.228 | 0.11233 | -0.148 | 10.934
16.5 | 1.411 | 0.05241 | -0.192 | 26.932
17 | 1.439 | 0.05684 | -0.192 | 25.313
17.5 | 1.453 | 0.06621 | -0.19 | 21.939
18 | 1.492 | 0.05873 | -0.193 | 25.404
18.5 | 1.521 | 0.06189 | -0.194 | 24.579
19 | 1.541 | 0.06914 | -0.193 | 22.285
19.5 | 1.417 | 0.13006 | -0.155 | 10.898
20 | 1.597 | 0.06934 | -0.194 | 23.035

## 96. Re 7M Mach 0.50 (2)
BIGFOIL.COM POLAR EXPORT
NACA66-716 a=0.8
NACA66-716 a=0.8 |  |  |  | Cl Max: | 1.4738 | at alpha= | 12.5 | deg
XFOIL ncrit=9 |  |  |  | L/D Max: | 246.605 | at alpha= | 2.5 | deg
Re: | 7000000 |  |  | Cd Min: | 0.20546 | at alpha= | -20 | deg
Mach: | 0.5 |  |  | Cl=0 at alpha= | -5.753 | deg
|  |  |  | @ Cl=0.1, Cd= | 0.0068807
|  |  |  | @ Cl=0.4, Cd= | 0.005836
|  |  |  | @ Cl=0.6, Cd= | 0.0054855
alpha (deg) | Cl | Cd | Cm | Cl/Cd
-20 | -0.227 | 0.20546 | -0.1084 | -1.1048
-19.5 | -0.2061 | 0.19785 | -0.1131 | -1.0417
-19 | -0.1857 | 0.19041 | -0.1176 | -0.97526
-18.5 | -0.1674 | 0.18241 | -0.1222 | -0.91771
-18 | -0.1515 | 0.1736 | -0.1268 | -0.8727
-17.5 | -0.1352 | 0.16529 | -0.1315 | -0.81796
-17 | -0.1185 | 0.15747 | -0.1359 | -0.75252
-16.5 | -0.1047 | 0.149 | -0.1405 | -0.70268
-16 | -0.1005 | 0.13892 | -0.1455 | -0.72344
-15.5 | -0.0883 | 0.13085 | -0.1501 | -0.67482
-15 | -0.0771 | 0.12306 | -0.1545 | -0.62652
-14.5 | -0.0739 | 0.11396 | -0.1595 | -0.64847
-14 | -0.063 | 0.10668 | -0.1638 | -0.59055
-13.5 | -0.053 | 0.09946 | -0.1679 | -0.53288
-13 | -0.0351 | 0.09368 | -0.1714 | -0.37468
-12 | -0.0217 | 0.07956 | -0.1792 | -0.27275
-11.5 | -0.0426 | 0.06945 | -0.1846 | -0.61339
-11 | -0.0616 | 0.06014 | -0.1897 | -1.0243
-10.5 | -0.0675 | 0.05194 | -0.1948 | -1.2996
-10 | -0.1053 | 0.03905 | -0.2048 | -2.6965
-9 | -0.1799 | 0.02676 | -0.2005 | -6.7227
-8.5 | -0.2029 | 0.02303 | -0.192 | -8.8102
-8 | -0.2102 | 0.01791 | -0.1853 | -11.7365
-7.5 | -0.2041 | 0.01247 | -0.179 | -16.3673
-7 | -0.1592 | 0.00978 | -0.1754 | -16.2781
-6.5 | -0.0974 | 0.00867 | -0.1734 | -11.2341
-6 | -0.0324 | 0.00793 | -0.172 | -4.0858
-5.5 | 0.0332 | 0.00732 | -0.171 | 4.5355
-5 | 0.1001 | 0.00688 | -0.1705 | 14.5494
-4.5 | 0.1677 | 0.00656 | -0.1704 | 25.564
-4 | 0.2353 | 0.00632 | -0.1705 | 37.231
-3.5 | 0.3024 | 0.00607 | -0.1708 | 49.8188
-3 | 0.3714 | 0.00589 | -0.1716 | 63.056
-2.5 | 0.4402 | 0.00576 | -0.1725 | 76.4236
-2 | 0.5085 | 0.00562 | -0.1734 | 90.4804
-1.5 | 0.5767 | 0.00552 | -0.1745 | 104.4746
-1 | 0.6443 | 0.00542 | -0.1754 | 118.8745
-0.5 | 0.7095 | 0.00512 | -0.1761 | 138.5742
0 | 0.7708 | 0.00457 | -0.1763 | 168.6652
0.5 | 0.8307 | 0.00395 | -0.1763 | 210.3038
1 | 0.8982 | 0.00398 | -0.1771 | 225.6784
1.5 | 0.9607 | 0.00403 | -0.1767 | 238.3871
2 | 1.0086 | 0.0042 | -0.1732 | 240.1429
2.5 | 1.0678 | 0.00433 | -0.172 | 246.6051
3 | 1.1173 | 0.00463 | -0.1688 | 241.3175
3.5 | 1.1601 | 0.0051 | -0.1643 | 227.4706
4 | 1.115 | 0.00752 | -0.1437 | 148.2713
4.5 | 1.083 | 0.01024 | -0.1268 | 105.7617
5 | 1.0614 | 0.01323 | -0.113 | 80.2268
5.5 | 1.0695 | 0.01557 | -0.1044 | 68.6898
6 | 1.0691 | 0.01847 | -0.0952 | 57.8831
6.5 | 1.071 | 0.02155 | -0.0869 | 49.6984
7 | 1.0847 | 0.02435 | -0.0805 | 44.5462
7.5 | 1.1166 | 0.02642 | -0.0763 | 42.2634
8 | 1.1595 | 0.02808 | -0.0735 | 41.2927
8.5 | 1.2035 | 0.02973 | -0.0707 | 40.481
9.5 | 1.2878 | 0.03352 | -0.0647 | 38.4189
10 | 1.3269 | 0.03576 | -0.0614 | 37.1057
10.5 | 1.3649 | 0.03817 | -0.0579 | 35.7584
11 | 1.4011 | 0.04087 | -0.0542 | 34.2819
12 | 1.4586 | 0.04781 | -0.0462 | 30.5083
12.5 | 1.4738 | 0.05266 | -0.0419 | 27.9871
13 | 1.471 | 0.05925 | -0.0376 | 24.827
13.5 | 1.4522 | 0.06773 | -0.0341 | 21.441
14 | 1.43 | 0.07727 | -0.0321 | 18.5065
14.5 | 1.4037 | 0.08806 | -0.0322 | 15.9403
15 | 1.3748 | 0.10011 | -0.0346 | 13.7329
15.5 | 1.3414 | 0.1136 | -0.0395 | 11.8081
16 | 1.307 | 0.12802 | -0.0467 | 10.2093
16.5 | 1.2761 | 0.14285 | -0.0555 | 8.9331
17 | 1.2514 | 0.15746 | -0.065 | 7.9474
17.5 | 1.2305 | 0.17207 | -0.075 | 7.1512

## 97. Re 8M Mach 0.00 (1)
BIGFOIL.COM POLAR EXPORT
NACA66-716 a=0.8
NACA66-716 a=0.8 |  |  |  | Cl Max: | 1.698 | at alpha= | 11.5 | deg
JavaFoil+Calcfoil stall+Eppler ext transition |  |  |  | L/D Max: | 199.215 | at alpha= | 1 | deg
Re: | 8000000 |  |  | Cd Min: | 0.00328 | at alpha= | -0.5 | deg
Mach: | 0 |  |  | Cl=0 at alpha= | -5.625 | deg
|  |  |  | @ Cl=0.1, Cd= | 0.0061076
|  |  |  | @ Cl=0.4, Cd= | 0.00568
|  |  |  | @ Cl=0.6, Cd= | 0.0040931
alpha (deg) | Cl | Cd | Cm | Cl/Cd
-20 | -0.486 | 0.16731 | -0.047 | -2.903
-19.5 | -0.499 | 0.15906 | -0.048 | -3.136
-19 | -0.511 | 0.15271 | -0.049 | -3.348
-18.5 | -0.523 | 0.14551 | -0.049 | -3.593
-18 | -0.533 | 0.14177 | -0.05 | -3.762
-17.5 | -0.543 | 0.13308 | -0.05 | -4.079
-17 | -0.551 | 0.12657 | -0.051 | -4.353
-16.5 | -0.558 | 0.11821 | -0.053 | -4.719
-16 | -0.562 | 0.11473 | -0.053 | -4.898
-15.5 | -0.564 | 0.1084 | -0.054 | -5.205
-15 | -0.564 | 0.10188 | -0.055 | -5.536
-14.5 | -0.561 | 0.09728 | -0.055 | -5.766
-14 | -0.556 | 0.09015 | -0.058 | -6.162
-13.5 | -0.547 | 0.08468 | -0.059 | -6.456
-13 | -0.534 | 0.08049 | -0.06 | -6.631
-12.5 | -0.518 | 0.07669 | -0.06 | -6.749
-12 | -0.5 | 0.06984 | -0.065 | -7.16
-11.5 | -0.477 | 0.06512 | -0.067 | -7.332
-11 | -0.482 | 0.03536 | -0.094 | -13.626
-10.5 | -0.516 | 0.00868 | -0.118 | -59.45
-10 | -0.475 | 0.00825 | -0.119 | -57.602
-9.5 | -0.43 | 0.00794 | -0.12 | -54.23
-9 | -0.382 | 0.00767 | -0.121 | -49.883
-8.5 | -0.331 | 0.00738 | -0.123 | -44.81
-8 | -0.276 | 0.00723 | -0.124 | -38.246
-7.5 | -0.22 | 0.00695 | -0.125 | -31.725
-7 | -0.163 | 0.00677 | -0.126 | -24.078
-6.5 | -0.105 | 0.00662 | -0.127 | -15.804
-6 | -0.045 | 0.00642 | -0.129 | -7.065
-5.5 | 0.015 | 0.00629 | -0.13 | 2.341
-5 | 0.075 | 0.00616 | -0.131 | 12.238
-4.5 | 0.137 | 0.00603 | -0.132 | 22.646
-4 | 0.198 | 0.00593 | -0.133 | 33.415
-3.5 | 0.26 | 0.00585 | -0.135 | 44.464
-3 | 0.322 | 0.00576 | -0.136 | 55.896
-2.5 | 0.384 | 0.00568 | -0.137 | 67.647
-2 | 0.447 | 0.00568 | -0.138 | 78.764
-1.5 | 0.509 | 0.00519 | -0.139 | 98.105
-1 | 0.571 | 0.00483 | -0.14 | 118.185
-0.5 | 0.632 | 0.00328 | -0.141 | 192.594
0 | 0.691 | 0.00386 | -0.142 | 178.815
0.5 | 0.751 | 0.00396 | -0.143 | 189.814
1 | 0.812 | 0.00407 | -0.144 | 199.215
1.5 | 0.87 | 0.0051 | -0.145 | 170.653
2 | 0.929 | 0.00572 | -0.146 | 162.382
2.5 | 0.989 | 0.00621 | -0.147 | 159.125
3 | 1.048 | 0.00676 | -0.148 | 154.974
3.5 | 1.1 | 0.00741 | -0.149 | 148.418
4 | 1.156 | 0.00802 | -0.15 | 144.091
4.5 | 1.211 | 0.00861 | -0.151 | 140.712
5 | 1.265 | 0.00938 | -0.152 | 134.836
5.5 | 1.316 | 0.01228 | -0.153 | 107.162
6 | 1.366 | 0.01274 | -0.154 | 107.221
6.5 | 1.414 | 0.01324 | -0.154 | 106.805
7 | 1.46 | 0.01377 | -0.155 | 106.045
7.5 | 1.503 | 0.01433 | -0.156 | 104.899
8 | 1.544 | 0.01488 | -0.157 | 103.735
8.5 | 1.581 | 0.01546 | -0.158 | 102.263
9 | 1.615 | 0.01608 | -0.159 | 100.445
9.5 | 1.642 | 0.01678 | -0.16 | 97.856
10 | 1.664 | 0.01752 | -0.161 | 94.976
10.5 | 1.68 | 0.01825 | -0.162 | 92.073
11 | 1.692 | 0.01899 | -0.163 | 89.064
11.5 | 1.698 | 0.01985 | -0.163 | 85.541
12 | 1.698 | 0.02079 | -0.164 | 81.686
12.5 | 1.694 | 0.0216 | -0.165 | 78.417
13 | 1.682 | 0.02259 | -0.166 | 74.45
13.5 | 1.66 | 0.02368 | -0.166 | 70.113
14 | 1.634 | 0.02452 | -0.167 | 66.64
14.5 | 1.603 | 0.02587 | -0.168 | 61.945
15 | 1.567 | 0.02708 | -0.168 | 57.864
15.5 | 1.528 | 0.02842 | -0.169 | 53.754
16 | 1.485 | 0.03027 | -0.17 | 49.048
16.5 | 1.439 | 0.03195 | -0.17 | 45.044

## 98. Re 8M Mach 0.00 (2)
BIGFOIL.COM POLAR EXPORT
NACA66-716 a=0.8
NACA66-716 a=0.8 |  |  |  | Cl Max: | 1.8172 | at alpha= | 20 | deg
XFOIL ncrit=9 |  |  |  | L/D Max: | 259.208 | at alpha= | 2.5 | deg
Re: | 8000000 |  |  | Cd Min: | 0.06204 | at alpha= | 20 | deg
Mach: | 0 |  |  | Cl=0 at alpha= | -5.7278 | deg
|  |  |  | @ Cl=0.1, Cd= | 0.0058347
|  |  |  | @ Cl=0.4, Cd= | 0.0051707
|  |  |  | @ Cl=0.6, Cd= | 0.0044769
alpha (deg) | Cl | Cd | Cm | Cl/Cd
-20 | -1.0665 | 0.0373 | -0.1587 | -28.5925
-19.5 | -1.0892 | 0.03137 | -0.1592 | -34.7211
-19 | -1.0803 | 0.0285 | -0.1587 | -37.9053
-18.5 | -1.0791 | 0.02529 | -0.1572 | -42.669
-18 | -1.0659 | 0.02309 | -0.1556 | -46.1628
-17.5 | -1.0614 | 0.02055 | -0.1528 | -51.6496
-17 | -1.0452 | 0.0188 | -0.1503 | -55.5957
-16.5 | -1.026 | 0.01729 | -0.1476 | -59.3407
-16 | -1.0085 | 0.01593 | -0.144 | -63.3082
-15.5 | -0.988 | 0.01495 | -0.1399 | -66.087
-15 | -0.9599 | 0.01418 | -0.1365 | -67.6939
-14.5 | -0.9211 | 0.01339 | -0.135 | -68.7901
-14 | -0.8782 | 0.01271 | -0.134 | -69.0952
-13.5 | -0.8336 | 0.01202 | -0.1332 | -69.3511
-13 | -0.7895 | 0.01118 | -0.1324 | -70.6172
-12.5 | -0.7425 | 0.01045 | -0.1319 | -71.0526
-12 | -0.6994 | 0.00939 | -0.131 | -74.4835
-11.5 | -0.6462 | 0.00902 | -0.1313 | -71.6408
-11 | -0.593 | 0.00864 | -0.1317 | -68.6343
-10.5 | -0.5389 | 0.00833 | -0.1322 | -64.6939
-10 | -0.4837 | 0.00805 | -0.1328 | -60.087
-9.5 | -0.4277 | 0.00781 | -0.1336 | -54.7631
-9 | -0.3714 | 0.00762 | -0.1344 | -48.7402
-8.5 | -0.3152 | 0.00741 | -0.1352 | -42.5371
-8 | -0.2595 | 0.00707 | -0.1359 | -36.7044
-7.5 | -0.2029 | 0.00679 | -0.1367 | -29.8822
-7 | -0.146 | 0.00656 | -0.1376 | -22.2561
-6.5 | -0.0887 | 0.00637 | -0.1386 | -13.9246
-6 | -0.0313 | 0.00622 | -0.1395 | -5.0322
-5.5 | 0.0262 | 0.00605 | -0.1405 | 4.3306
-5 | 0.0845 | 0.00588 | -0.1416 | 14.3707
-4.5 | 0.1427 | 0.00571 | -0.1427 | 24.9912
-4 | 0.2009 | 0.00553 | -0.1438 | 36.3291
-3.5 | 0.2592 | 0.00541 | -0.145 | 47.9113
-3 | 0.3176 | 0.00531 | -0.1461 | 59.8117
-2.5 | 0.3758 | 0.0052 | -0.1472 | 72.2692
-2 | 0.4337 | 0.00513 | -0.1483 | 84.5419
-1.5 | 0.4922 | 0.00503 | -0.1495 | 97.8529
-0.5 | 0.6072 | 0.00444 | -0.1517 | 136.7568
0 | 0.663 | 0.00404 | -0.1527 | 164.1089
0.5 | 0.719 | 0.00342 | -0.1538 | 210.2339
1 | 0.778 | 0.00342 | -0.155 | 227.4854
1.5 | 0.8354 | 0.00348 | -0.156 | 240.0575
2 | 0.8933 | 0.00354 | -0.157 | 252.3446
2.5 | 0.9487 | 0.00366 | -0.1576 | 259.2077
3 | 0.9761 | 0.00455 | -0.1523 | 214.5275
3.5 | 0.9616 | 0.00575 | -0.1383 | 167.2348
4 | 0.9602 | 0.00702 | -0.1276 | 136.7806
4.5 | 0.9732 | 0.00815 | -0.1202 | 119.411
5 | 0.9878 | 0.0094 | -0.1134 | 105.0851
5.5 | 0.999 | 0.01089 | -0.1063 | 91.7355
6 | 1.0209 | 0.01212 | -0.1013 | 84.2327
6.5 | 1.0438 | 0.01342 | -0.0967 | 77.7794
7.5 | 1.102 | 0.01576 | -0.0898 | 69.9239
8 | 1.1406 | 0.01658 | -0.0881 | 68.7937
8.5 | 1.1763 | 0.01754 | -0.0859 | 67.0639
9 | 1.2146 | 0.01841 | -0.0843 | 65.975
9.5 | 1.2507 | 0.01941 | -0.0824 | 64.4359
10 | 1.2869 | 0.02044 | -0.0806 | 62.9599
10.5 | 1.3234 | 0.02148 | -0.079 | 61.6108
11 | 1.3559 | 0.02276 | -0.0768 | 59.5738
11.5 | 1.3922 | 0.02386 | -0.0753 | 58.3487
12.5 | 1.4591 | 0.02648 | -0.0718 | 55.102
13 | 1.4893 | 0.02803 | -0.0699 | 53.1324
13.5 | 1.5206 | 0.02955 | -0.0681 | 51.4585
14 | 1.5506 | 0.0312 | -0.0664 | 49.6987
14.5 | 1.5817 | 0.03281 | -0.0649 | 48.2079
15 | 1.608 | 0.03477 | -0.063 | 46.2468
15.5 | 1.6357 | 0.03669 | -0.0613 | 44.5816
16 | 1.6594 | 0.03898 | -0.0595 | 42.5705
16.5 | 1.6841 | 0.04081 | -0.0574 | 41.2668
17 | 1.7104 | 0.04314 | -0.0565 | 39.6477
17.5 | 1.7324 | 0.04572 | -0.0549 | 37.8915
18 | 1.7542 | 0.04837 | -0.0535 | 36.2663
18.5 | 1.7708 | 0.05156 | -0.052 | 34.3445
19 | 1.7842 | 0.05517 | -0.0504 | 32.34
19.5 | 1.8013 | 0.0585 | -0.0494 | 30.7915
20 | 1.8172 | 0.06204 | -0.0485 | 29.2908

## 99. Re 8M Mach 0.10 (1)
BIGFOIL.COM POLAR EXPORT
NACA66-716 a=0.8
NACA66-716 a=0.8 |  |  |  | Cl Max: | 1.691 | at alpha= | 11.5 | deg
JavaFoil+Calcfoil stall+Eppler ext transition |  |  |  | L/D Max: | 199.86 | at alpha= | 1 | deg
Re: | 8000000 |  |  | Cd Min: | 0.00383 | at alpha= | -0.5 | deg
Mach: | 0.1 |  |  | Cl=0 at alpha= | -5.623 | deg
|  |  |  | @ Cl=0.1, Cd= | 0.0061203
|  |  |  | @ Cl=0.4, Cd= | 0.0056316
|  |  |  | @ Cl=0.6, Cd= | 0.0044095
alpha (deg) | Cl | Cd | Cm | Cl/Cd
-20 | -0.439 | 0.17326 | -0.047 | -2.532
-19.5 | -0.454 | 0.16215 | -0.047 | -2.8
-19 | -0.469 | 0.15523 | -0.048 | -3.022
-18.5 | -0.484 | 0.15003 | -0.049 | -3.223
-18 | -0.497 | 0.14145 | -0.049 | -3.514
-17.5 | -0.51 | 0.13469 | -0.05 | -3.783
-17 | -0.521 | 0.12975 | -0.051 | -4.013
-16.5 | -0.531 | 0.11928 | -0.052 | -4.448
-16 | -0.538 | 0.11266 | -0.053 | -4.777
-15.5 | -0.543 | 0.10901 | -0.053 | -4.981
-15 | -0.546 | 0.10398 | -0.054 | -5.249
-14.5 | -0.546 | 0.09734 | -0.055 | -5.604
-14 | -0.543 | 0.09094 | -0.057 | -5.967
-13.5 | -0.536 | 0.0861 | -0.058 | -6.225
-13 | -0.526 | 0.08059 | -0.06 | -6.525
-12.5 | -0.511 | 0.07754 | -0.059 | -6.591
-12 | -0.495 | 0.0712 | -0.064 | -6.946
-11.5 | -0.474 | 0.06535 | -0.068 | -7.26
-11 | -0.45 | 0.06057 | -0.07 | -7.428
-10.5 | -0.512 | 0.00828 | -0.118 | -61.865
-10 | -0.475 | 0.00836 | -0.119 | -56.818
-9.5 | -0.431 | 0.00797 | -0.121 | -54.015
-9 | -0.383 | 0.00775 | -0.122 | -49.423
-8.5 | -0.332 | 0.00747 | -0.123 | -44.399
-8 | -0.277 | 0.00727 | -0.124 | -38.133
-7.5 | -0.221 | 0.00702 | -0.126 | -31.497
-7 | -0.164 | 0.00684 | -0.127 | -23.935
-6.5 | -0.105 | 0.00664 | -0.128 | -15.837
-6 | -0.046 | 0.00652 | -0.129 | -6.993
-5.5 | 0.015 | 0.0063 | -0.13 | 2.348
-5 | 0.076 | 0.00614 | -0.132 | 12.337
-4.5 | 0.137 | 0.00609 | -0.133 | 22.546
-4 | 0.199 | 0.00595 | -0.134 | 33.492
-3.5 | 0.261 | 0.00589 | -0.135 | 44.341
-3 | 0.324 | 0.00579 | -0.137 | 55.941
-2.5 | 0.386 | 0.00573 | -0.138 | 67.412
-2 | 0.45 | 0.00528 | -0.139 | 85.186
-1.5 | 0.512 | 0.00494 | -0.14 | 103.531
-1 | 0.574 | 0.00484 | -0.141 | 118.469
-0.5 | 0.635 | 0.00383 | -0.142 | 165.745
0 | 0.694 | 0.00386 | -0.143 | 179.791
0.5 | 0.755 | 0.00396 | -0.144 | 190.5
1 | 0.816 | 0.00408 | -0.145 | 199.86
1.5 | 0.874 | 0.00512 | -0.146 | 170.609
2 | 0.934 | 0.00574 | -0.147 | 162.729
2.5 | 0.993 | 0.00625 | -0.148 | 158.839
3 | 1.053 | 0.00679 | -0.149 | 155.099
3.5 | 1.105 | 0.00747 | -0.15 | 147.909
4 | 1.161 | 0.00806 | -0.151 | 144.017
4.5 | 1.217 | 0.0087 | -0.152 | 139.932
5 | 1.269 | 0.01182 | -0.152 | 107.356
5.5 | 1.322 | 0.01237 | -0.153 | 106.832
6 | 1.372 | 0.01284 | -0.154 | 106.873
6.5 | 1.42 | 0.01337 | -0.155 | 106.184
7 | 1.466 | 0.01388 | -0.156 | 105.628
7.5 | 1.509 | 0.01445 | -0.157 | 104.379
8 | 1.549 | 0.01503 | -0.158 | 103.006
8.5 | 1.585 | 0.01564 | -0.159 | 101.382
9 | 1.618 | 0.01626 | -0.16 | 99.517
9.5 | 1.645 | 0.01699 | -0.161 | 96.808
10 | 1.665 | 0.01775 | -0.162 | 93.79
10.5 | 1.679 | 0.01847 | -0.162 | 90.879
11 | 1.688 | 0.01924 | -0.163 | 87.731
11.5 | 1.691 | 0.02012 | -0.164 | 84.056
12 | 1.689 | 0.02108 | -0.165 | 80.095
12.5 | 1.681 | 0.02192 | -0.166 | 76.655
13 | 1.665 | 0.0231 | -0.166 | 72.062
13.5 | 1.638 | 0.02413 | -0.167 | 67.886
14 | 1.607 | 0.02519 | -0.168 | 63.793
14.5 | 1.57 | 0.02634 | -0.169 | 59.6
15 | 1.528 | 0.0279 | -0.169 | 54.782
15.5 | 1.483 | 0.02915 | -0.17 | 50.877
16 | 1.434 | 0.03123 | -0.17 | 45.909
16.5 | 1.383 | 0.03306 | -0.171 | 41.829

## 100. Re 8M Mach 0.10 (2)
BIGFOIL.COM POLAR EXPORT
NACA66-716 a=0.8
NACA66-716 a=0.8 |  |  |  | Cl Max: | 1.8145 | at alpha= | 20 | deg
XFOIL ncrit=9 |  |  |  | L/D Max: | 259.321 | at alpha= | 2.5 | deg
Re: | 8000000 |  |  | Cd Min: | 0.06471 | at alpha= | 20 | deg
Mach: | 0.1 |  |  | Cl=0 at alpha= | -5.7272 | deg
|  |  |  | @ Cl=0.1, Cd= | 0.0058565
|  |  |  | @ Cl=0.4, Cd= | 0.0051874
|  |  |  | @ Cl=0.6, Cd= | 0.00451
alpha (deg) | Cl | Cd | Cm | Cl/Cd
-20 | -0.9802 | 0.04852 | -0.1569 | -20.202
-19.5 | -1.03 | 0.03771 | -0.1623 | -27.3137
-19 | -1.0329 | 0.0332 | -0.1632 | -31.1114
-18.5 | -1.0421 | 0.0288 | -0.1626 | -36.184
-18 | -1.0369 | 0.0258 | -0.1612 | -40.1899
-17.5 | -1.0405 | 0.02257 | -0.1585 | -46.101
-17 | -1.0291 | 0.02041 | -0.1559 | -50.4214
-16.5 | -1.0133 | 0.01858 | -0.1531 | -54.5371
-16 | -0.9983 | 0.01691 | -0.1496 | -59.0361
-15.5 | -0.9777 | 0.01571 | -0.1459 | -62.2342
-15 | -0.9587 | 0.01479 | -0.1409 | -64.8208
-14.5 | -0.924 | 0.01388 | -0.1385 | -66.5706
-14 | -0.8826 | 0.0131 | -0.1371 | -67.374
-13.5 | -0.8381 | 0.01238 | -0.136 | -67.6979
-13 | -0.7927 | 0.01162 | -0.1351 | -68.2186
-12.5 | -0.7463 | 0.01081 | -0.1344 | -69.0379
-12 | -0.7027 | 0.00973 | -0.1333 | -72.2199
-11.5 | -0.6519 | 0.00913 | -0.1331 | -71.402
-11 | -0.5979 | 0.00876 | -0.1334 | -68.2534
-10 | -0.4878 | 0.00812 | -0.1343 | -60.0739
-9.5 | -0.4313 | 0.00787 | -0.1349 | -54.803
-9 | -0.3744 | 0.00768 | -0.1356 | -48.75
-8 | -0.2614 | 0.00712 | -0.137 | -36.7135
-7.5 | -0.2045 | 0.00683 | -0.1378 | -29.9414
-7 | -0.1471 | 0.00659 | -0.1386 | -22.3217
-6.5 | -0.0895 | 0.0064 | -0.1395 | -13.9844
-6 | -0.0317 | 0.00624 | -0.1405 | -5.0801
-5.5 | 0.0264 | 0.00607 | -0.1414 | 4.3493
-5 | 0.085 | 0.0059 | -0.1425 | 14.4068
-4.5 | 0.1436 | 0.00573 | -0.1436 | 25.0611
-4 | 0.2021 | 0.00555 | -0.1447 | 36.4144
-3.5 | 0.2608 | 0.00542 | -0.1458 | 48.1181
-3 | 0.3195 | 0.00532 | -0.147 | 60.0564
-2.5 | 0.378 | 0.00521 | -0.1481 | 72.5528
-2 | 0.4363 | 0.00515 | -0.1491 | 84.7184
-1.5 | 0.4952 | 0.00504 | -0.1503 | 98.254
-1 | 0.5539 | 0.00482 | -0.1515 | 114.917
0 | 0.6669 | 0.00406 | -0.1535 | 164.2611
0.5 | 0.7232 | 0.00342 | -0.1546 | 211.462
1 | 0.7826 | 0.00343 | -0.1559 | 228.1633
1.5 | 0.8403 | 0.00349 | -0.1568 | 240.7736
2 | 0.8985 | 0.00355 | -0.1579 | 253.0986
2.5 | 0.9543 | 0.00368 | -0.1584 | 259.3207
3 | 0.9823 | 0.00452 | -0.1532 | 217.323
3.5 | 0.9661 | 0.00574 | -0.1387 | 168.3101
4 | 0.9621 | 0.00707 | -0.1276 | 136.082
4.5 | 0.9747 | 0.00825 | -0.12 | 118.1455
5 | 0.9894 | 0.00952 | -0.1132 | 103.9286
5.5 | 1 | 0.01105 | -0.106 | 90.4977
6 | 1.0221 | 0.01229 | -0.101 | 83.1652
6.5 | 1.0442 | 0.01365 | -0.0962 | 76.4982
7 | 1.0687 | 0.01502 | -0.0919 | 71.1518
7.5 | 1.1028 | 0.01603 | -0.0893 | 68.796
8 | 1.1412 | 0.01689 | -0.0874 | 67.5666
8.5 | 1.1773 | 0.01788 | -0.0853 | 65.8445
9 | 1.2164 | 0.01874 | -0.0837 | 64.9093
9.5 | 1.2513 | 0.01984 | -0.0816 | 63.0696
10 | 1.2891 | 0.02083 | -0.0799 | 61.8867
10.5 | 1.3237 | 0.02202 | -0.078 | 60.1135
11 | 1.3586 | 0.02321 | -0.0761 | 58.5351
11.5 | 1.393 | 0.02446 | -0.0742 | 56.9501
12 | 1.4278 | 0.02574 | -0.0725 | 55.4701
12.5 | 1.4603 | 0.02717 | -0.0706 | 53.7468
13 | 1.4919 | 0.02869 | -0.0688 | 52.0007
13.5 | 1.5223 | 0.03034 | -0.0668 | 50.1747
14 | 1.5541 | 0.03194 | -0.0652 | 48.6569
14.5 | 1.5831 | 0.03375 | -0.0634 | 46.9067
15 | 1.611 | 0.03569 | -0.0616 | 45.1387
15.5 | 1.6358 | 0.03794 | -0.0596 | 43.1154
16 | 1.6635 | 0.03997 | -0.058 | 41.6187
16.5 | 1.6877 | 0.04229 | -0.0563 | 39.9078
17 | 1.7135 | 0.04439 | -0.0548 | 38.601
17.5 | 1.7341 | 0.04722 | -0.0531 | 36.7238
18 | 1.7528 | 0.05029 | -0.0515 | 34.8538
18.5 | 1.7704 | 0.0535 | -0.05 | 33.0916
19 | 1.7858 | 0.05707 | -0.0486 | 31.2914
19.5 | 1.8009 | 0.06077 | -0.0475 | 29.6347
20 | 1.8145 | 0.06471 | -0.0466 | 28.0405

## 101. Re 8M Mach 0.25 (1)
BIGFOIL.COM POLAR EXPORT
NACA66-716 a=0.8
NACA66-716 a=0.8 |  |  |  | Cl Max: | 1.658 | at alpha= | 10 | deg
JavaFoil+Calcfoil stall+Eppler ext transition |  |  |  | L/D Max: | 201.437 | at alpha= | 1 | deg
Re: | 8000000 |  |  | Cd Min: | 0.0039 | at alpha= | -0.5 | deg
Mach: | 0.25 |  |  | Cl=0 at alpha= | -5.621 | deg
|  |  |  | @ Cl=0.1, Cd= | 0.0062511
|  |  |  | @ Cl=0.4, Cd= | 0.0051845
|  |  |  | @ Cl=0.6, Cd= | 0.0051753
alpha (deg) | Cl | Cd | Cm | Cl/Cd
-17.5 | -0.172 | 0.14859 | -0.05 | -1.16
-17 | -0.23 | 0.13915 | -0.051 | -1.652
-16.5 | -0.276 | 0.13015 | -0.051 | -2.124
-16 | -0.317 | 0.12348 | -0.052 | -2.567
-15.5 | -0.353 | 0.12024 | -0.052 | -2.932
-15 | -0.384 | 0.11414 | -0.053 | -3.36
-14.5 | -0.409 | 0.10689 | -0.053 | -3.831
-14 | -0.43 | 0.10025 | -0.054 | -4.291
-13.5 | -0.445 | 0.09235 | -0.056 | -4.822
-13 | -0.454 | 0.08805 | -0.056 | -5.156
-12.5 | -0.457 | 0.08076 | -0.059 | -5.662
-12 | -0.454 | 0.0754 | -0.06 | -6.018
-11.5 | -0.444 | 0.07116 | -0.061 | -6.237
-11 | -0.429 | 0.06597 | -0.064 | -6.495
-10.5 | -0.408 | 0.06095 | -0.068 | -6.689
-10 | -0.383 | 0.05446 | -0.075 | -7.037
-9.5 | -0.43 | 0.00835 | -0.124 | -51.499
-9 | -0.385 | 0.00806 | -0.125 | -47.816
-8.5 | -0.335 | 0.00768 | -0.127 | -43.644
-8 | -0.281 | 0.00746 | -0.128 | -37.688
-7.5 | -0.225 | 0.00721 | -0.129 | -31.215
-7 | -0.167 | 0.00703 | -0.13 | -23.752
-6.5 | -0.107 | 0.0068 | -0.132 | -15.786
-6 | -0.047 | 0.0066 | -0.133 | -7.064
-5.5 | 0.015 | 0.00642 | -0.134 | 2.36
-5 | 0.078 | 0.0063 | -0.135 | 12.339
-4.5 | 0.141 | 0.00616 | -0.137 | 22.863
-4 | 0.204 | 0.0061 | -0.138 | 33.502
-3.5 | 0.268 | 0.00594 | -0.139 | 45.149
-3 | 0.332 | 0.00551 | -0.14 | 60.364
-2.5 | 0.397 | 0.00519 | -0.141 | 76.465
-2 | 0.462 | 0.00507 | -0.142 | 91.21
-1.5 | 0.526 | 0.00548 | -0.143 | 95.896
-1 | 0.589 | 0.00544 | -0.145 | 108.294
-0.5 | 0.653 | 0.0039 | -0.146 | 167.467
0 | 0.712 | 0.00393 | -0.147 | 181.215
0.5 | 0.775 | 0.00403 | -0.148 | 192.298
1 | 0.837 | 0.00416 | -0.149 | 201.437
1.5 | 0.897 | 0.00524 | -0.15 | 171.164
2 | 0.958 | 0.00592 | -0.151 | 161.982
2.5 | 1.02 | 0.00645 | -0.152 | 158.15
3 | 1.081 | 0.00703 | -0.153 | 153.643
3.5 | 1.134 | 0.00777 | -0.154 | 145.966
4 | 1.191 | 0.0084 | -0.155 | 141.786
4.5 | 1.248 | 0.00911 | -0.156 | 136.935
5 | 1.301 | 0.01237 | -0.156 | 105.219
5.5 | 1.354 | 0.01295 | -0.157 | 104.503
6 | 1.404 | 0.01351 | -0.158 | 103.92
6.5 | 1.451 | 0.01404 | -0.159 | 103.343
7 | 1.496 | 0.01463 | -0.16 | 102.266
7.5 | 1.537 | 0.01526 | -0.161 | 100.673
8 | 1.573 | 0.01594 | -0.162 | 98.684
8.5 | 1.605 | 0.01663 | -0.163 | 96.513
9 | 1.632 | 0.01736 | -0.164 | 94.045
9.5 | 1.65 | 0.0182 | -0.165 | 90.643
10 | 1.658 | 0.01908 | -0.166 | 86.868
10.5 | 1.658 | 0.01991 | -0.167 | 83.243
11 | 1.649 | 0.02094 | -0.168 | 78.737
11.5 | 1.63 | 0.02193 | -0.168 | 74.339
12 | 1.603 | 0.02313 | -0.169 | 69.293
12.5 | 1.566 | 0.02429 | -0.17 | 64.449
13 | 1.515 | 0.02571 | -0.171 | 58.933
13.5 | 1.448 | 0.02722 | -0.171 | 53.186
14 | 1.371 | 0.02898 | -0.172 | 47.293
14.5 | 1.284 | 0.03109 | -0.172 | 41.287
15 | 1.188 | 0.03383 | -0.173 | 35.102

## 102. Re 8M Mach 0.25 (2)
BIGFOIL.COM POLAR EXPORT
NACA66-716 a=0.8
NACA66-716 a=0.8 |  |  |  | Cl Max: | 1.7857 | at alpha= | 20 | deg
XFOIL ncrit=9 |  |  |  | L/D Max: | 263.128 | at alpha= | 2.5 | deg
Re: | 8000000 |  |  | Cd Min: | 0.17444 | at alpha= | -20 | deg
Mach: | 0.25 |  |  | Cl=0 at alpha= | -5.724 | deg
|  |  |  | @ Cl=0.1, Cd= | 0.0059458
|  |  |  | @ Cl=0.4, Cd= | 0.0052752
|  |  |  | @ Cl=0.6, Cd= | 0.0047354
alpha (deg) | Cl | Cd | Cm | Cl/Cd
-20 | -0.2975 | 0.17444 | -0.0961 | -1.7055
-19 | -0.2819 | 0.15745 | -0.106 | -1.7904
-18.5 | -0.2686 | 0.15042 | -0.1106 | -1.7857
-18 | -0.2542 | 0.14388 | -0.115 | -1.7668
-17 | -0.709 | 0.05161 | -0.1691 | -13.7376
-16.5 | -0.7655 | 0.0391 | -0.1775 | -19.578
-16 | -0.8215 | 0.03052 | -0.1787 | -26.9168
-15.5 | -0.8466 | 0.02556 | -0.1761 | -33.1221
-15 | -0.858 | 0.0219 | -0.1721 | -39.1781
-14.5 | -0.8635 | 0.01887 | -0.167 | -45.7605
-14 | -0.8567 | 0.01682 | -0.1613 | -50.9334
-13.5 | -0.8429 | 0.01541 | -0.1548 | -54.6982
-13 | -0.8079 | 0.01401 | -0.1514 | -57.666
-12.5 | -0.7648 | 0.01289 | -0.149 | -59.3328
-12 | -0.7173 | 0.01193 | -0.1472 | -60.1257
-11.5 | -0.6686 | 0.01092 | -0.1455 | -61.2271
-11 | -0.6187 | 0.00997 | -0.1441 | -62.0562
-10.5 | -0.5685 | 0.00898 | -0.1428 | -63.3073
-10 | -0.5104 | 0.00857 | -0.1426 | -59.5566
-9.5 | -0.4512 | 0.00827 | -0.1426 | -54.5586
-8.5 | -0.3317 | 0.00773 | -0.1431 | -42.9107
-8 | -0.2712 | 0.0075 | -0.1436 | -36.16
-7.5 | -0.2128 | 0.0071 | -0.1439 | -29.9718
-7 | -0.1536 | 0.0068 | -0.1443 | -22.5882
-6.5 | -0.0937 | 0.00659 | -0.1449 | -14.2185
-6 | -0.0334 | 0.00639 | -0.1457 | -5.2269
-5.5 | 0.0271 | 0.00617 | -0.1466 | 4.3922
-5 | 0.0878 | 0.00598 | -0.1475 | 14.6823
-4.5 | 0.1485 | 0.00581 | -0.1485 | 25.5594
-4 | 0.2089 | 0.00563 | -0.1495 | 37.1048
-3.5 | 0.2694 | 0.00549 | -0.1505 | 49.071
-3 | 0.3298 | 0.00539 | -0.1516 | 61.1874
-2.5 | 0.39 | 0.00529 | -0.1527 | 73.724
-2 | 0.4506 | 0.0052 | -0.1538 | 86.6538
-1.5 | 0.5117 | 0.00508 | -0.1551 | 100.7283
-1 | 0.5724 | 0.00491 | -0.1563 | 116.5784
-0.5 | 0.6309 | 0.00454 | -0.1573 | 138.9648
0 | 0.6882 | 0.00413 | -0.1582 | 166.6344
0.5 | 0.7464 | 0.00347 | -0.1594 | 215.1009
1 | 0.8077 | 0.00348 | -0.1606 | 232.0977
1.5 | 0.8673 | 0.00354 | -0.1616 | 245
2 | 0.927 | 0.00362 | -0.1625 | 256.0773
2.5 | 0.9841 | 0.00374 | -0.1629 | 263.1283
3 | 1.0201 | 0.00432 | -0.1588 | 236.1343
3.5 | 0.9932 | 0.00566 | -0.1418 | 175.477
4 | 0.9824 | 0.00723 | -0.1291 | 135.8783
4.5 | 0.986 | 0.00874 | -0.1197 | 112.8146
5 | 0.9974 | 0.01021 | -0.1121 | 97.6885
5.5 | 1.0065 | 0.01191 | -0.1044 | 84.5088
6 | 1.0257 | 0.01341 | -0.0988 | 76.4877
6.5 | 1.0465 | 0.015 | -0.0936 | 69.7667
7 | 1.0697 | 0.0166 | -0.0889 | 64.4398
7.5 | 1.1059 | 0.0177 | -0.0863 | 62.4802
8 | 1.144 | 0.01875 | -0.0841 | 61.0133
8.5 | 1.1835 | 0.01976 | -0.0821 | 59.8937
9 | 1.2209 | 0.02092 | -0.0799 | 58.3604
9.5 | 1.2596 | 0.02205 | -0.0779 | 57.1247
10 | 1.2966 | 0.0233 | -0.0758 | 55.6481
10.5 | 1.333 | 0.02464 | -0.0736 | 54.099
11 | 1.3689 | 0.02604 | -0.0715 | 52.5691
11.5 | 1.4053 | 0.02746 | -0.0694 | 51.1763
12 | 1.439 | 0.02908 | -0.0672 | 49.4842
12.5 | 1.4716 | 0.03083 | -0.0648 | 47.7327
13 | 1.5042 | 0.03265 | -0.0627 | 46.0704
13.5 | 1.5373 | 0.03447 | -0.0606 | 44.5982
14 | 1.5673 | 0.03658 | -0.0583 | 42.8458
14.5 | 1.5965 | 0.0388 | -0.0561 | 41.1469
15 | 1.6214 | 0.04146 | -0.0537 | 39.1076
15.5 | 1.6487 | 0.04397 | -0.0516 | 37.496
16 | 1.6754 | 0.04664 | -0.0496 | 35.922
17 | 1.7169 | 0.05293 | -0.0453 | 32.4372
17.5 | 1.7335 | 0.0568 | -0.0433 | 30.5194
18 | 1.7518 | 0.06068 | -0.0417 | 28.8695
18.5 | 1.766 | 0.0651 | -0.0403 | 27.1275
19 | 1.7761 | 0.07012 | -0.0392 | 25.3294
19.5 | 1.7832 | 0.07568 | -0.0385 | 23.5624
20 | 1.7857 | 0.08194 | -0.0382 | 21.7928

## 103. Re 8M Mach 0.50 (1)
BIGFOIL.COM POLAR EXPORT
NACA66-716 a=0.8
NACA66-716 a=0.8 |  |  |  | Cl Max: | 1.581 | at alpha= | 7 | deg
JavaFoil+Calcfoil stall+Eppler ext transition |  |  |  | L/D Max: | 204.427 | at alpha= | 1 | deg
Re: | 8000000 |  |  | Cd Min: | 0.00415 | at alpha= | -0.5 | deg
Mach: | 0.5 |  |  | Cl=0 at alpha= | -5.6269 | deg
|  |  |  | @ Cl=0.1, Cd= | 0.006682
|  |  |  | @ Cl=0.4, Cd= | 0.0060017
|  |  |  | @ Cl=0.6, Cd= | 0.0057848
alpha (deg) | Cl | Cd | Cm | Cl/Cd
-20 | -0.815 | 0.15124 | -0.066 | -5.389
-19.5 | -0.786 | 0.14785 | -0.065 | -5.313
-19 | -0.755 | 0.14311 | -0.063 | -5.278
-18.5 | -0.727 | 0.13851 | -0.063 | -5.252
-18 | -0.7 | 0.13434 | -0.064 | -5.207
-17.5 | -0.673 | 0.13111 | -0.066 | -5.131
-17 | -0.644 | 0.12669 | -0.065 | -5.08
-16.5 | -0.615 | 0.12038 | -0.064 | -5.108
-16 | -0.588 | 0.11166 | -0.066 | -5.263
-15.5 | -0.56 | 0.10319 | -0.068 | -5.426
-15 | -0.532 | 0.09707 | -0.069 | -5.483
-14.5 | -0.505 | 0.09039 | -0.072 | -5.587
-14 | -0.474 | 0.10168 | -0.065 | -4.658
-13.5 | -0.445 | 0.09495 | -0.065 | -4.69
-13 | -0.417 | 0.08532 | -0.067 | -4.892
-12.5 | -0.39 | 0.07933 | -0.069 | -4.912
-12 | -0.362 | 0.07376 | -0.072 | -4.908
-11.5 | -0.335 | 0.06764 | -0.076 | -4.948
-11 | -0.309 | 0.06027 | -0.084 | -5.121
-10.5 | -0.323 | 0.01542 | -0.127 | -20.919
-10 | -0.247 | 0.07128 | -0.065 | -3.467
-9.5 | -0.219 | 0.06223 | -0.066 | -3.519
-9 | -0.191 | 0.0569 | -0.068 | -3.353
-8.5 | -0.163 | 0.05548 | -0.068 | -2.93
-8 | -0.199 | 0.05304 | -0.067 | -3.744
-7.5 | -0.179 | 0.04477 | -0.078 | -3.993
-7 | -0.172 | 0.00815 | -0.146 | -21.116
-6.5 | -0.114 | 0.00728 | -0.147 | -15.64
-6 | -0.05 | 0.00696 | -0.148 | -7.229
-5.5 | 0.017 | 0.00691 | -0.149 | 2.394
-5 | 0.086 | 0.00673 | -0.15 | 12.707
-4.5 | 0.156 | 0.00649 | -0.152 | 24.025
-4 | 0.227 | 0.00633 | -0.153 | 35.883
-3.5 | 0.299 | 0.00618 | -0.154 | 48.33
-3 | 0.371 | 0.00605 | -0.156 | 61.275
-2.5 | 0.443 | 0.00593 | -0.157 | 74.617
-2 | 0.517 | 0.00588 | -0.158 | 87.841
-1.5 | 0.588 | 0.0058 | -0.159 | 101.385
-1 | 0.659 | 0.00571 | -0.161 | 115.412
-0.5 | 0.73 | 0.00415 | -0.162 | 176.03
0 | 0.793 | 0.00426 | -0.163 | 186.258
0.5 | 0.862 | 0.00439 | -0.165 | 196.522
1 | 0.932 | 0.00456 | -0.166 | 204.427
1.5 | 0.999 | 0.00584 | -0.167 | 171.107
2 | 1.066 | 0.00675 | -0.168 | 157.962
2.5 | 1.135 | 0.00752 | -0.169 | 150.831
3 | 1.203 | 0.00829 | -0.17 | 145.074
3.5 | 1.258 | 0.0093 | -0.171 | 135.29
4 | 1.32 | 0.01014 | -0.172 | 130.253
4.5 | 1.38 | 0.01123 | -0.173 | 122.876
5 | 1.435 | 0.0152 | -0.174 | 94.436
5.5 | 1.486 | 0.01602 | -0.175 | 92.74
6 | 1.529 | 0.01684 | -0.176 | 90.81
6.5 | 1.563 | 0.01774 | -0.177 | 88.107
7 | 1.581 | 0.01873 | -0.178 | 84.401
7.5 | 1.576 | 0.01996 | -0.179 | 78.981
8 | 1.529 | 0.02135 | -0.18 | 71.611
8.5 | 1.36 | 0.02311 | -0.181 | 58.868
9 | 0.976 | 0.02483 | -0.182 | 39.323
9.5 | 0.836 | 0.06621 | -0.088 | 12.621
10 | 1.039 | 0.02673 | -0.184 | 38.888
10.5 | 1.07 | 0.0289 | -0.185 | 37.031
11 | 0.918 | 0.07887 | -0.097 | 11.634
11.5 | 1.132 | 0.03054 | -0.187 | 37.086
12 | 1.162 | 0.03261 | -0.188 | 35.649

## 104. Re 8M Mach 0.50 (2)
BIGFOIL.COM POLAR EXPORT
NACA66-716 a=0.8
NACA66-716 a=0.8 |  |  |  | Cl Max: | 1.4884 | at alpha= | 12.5 | deg
XFOIL ncrit=9 |  |  |  | L/D Max: | 260.507 | at alpha= | 2.5 | deg
Re: | 8000000 |  |  | Cd Min: | 0.17072 | at alpha= | 17.5 | deg
Mach: | 0.5 |  |  | Cl=0 at alpha= | -5.7339 | deg
|  |  |  | @ Cl=0.1, Cd= | 0.0066353
|  |  |  | @ Cl=0.4, Cd= | 0.0056515
|  |  |  | @ Cl=0.6, Cd= | 0.0053268
alpha (deg) | Cl | Cd | Cm | Cl/Cd
-10.5 | -0.1112 | 0.04422 | -0.2024 | -2.5147
-10 | -0.1486 | 0.03543 | -0.2066 | -4.1942
-9.5 | -0.1916 | 0.02893 | -0.2046 | -6.6229
-8.5 | -0.2329 | 0.02098 | -0.1902 | -11.101
-8 | -0.2262 | 0.01663 | -0.1842 | -13.6019
-7.5 | -0.2126 | 0.01157 | -0.1784 | -18.3751
-7 | -0.164 | 0.00923 | -0.175 | -17.7681
-6.5 | -0.1024 | 0.00813 | -0.1728 | -12.5953
-6 | -0.0356 | 0.00753 | -0.1716 | -4.7278
-5.5 | 0.0313 | 0.00702 | -0.1708 | 4.4587
-5 | 0.0989 | 0.00664 | -0.1704 | 14.8946
-4.5 | 0.1669 | 0.00635 | -0.1703 | 26.2835
-4 | 0.236 | 0.0061 | -0.1707 | 38.6885
-3.5 | 0.3052 | 0.00589 | -0.1714 | 51.8166
-3 | 0.3742 | 0.0057 | -0.1722 | 65.6491
-2.5 | 0.4434 | 0.00557 | -0.1732 | 79.605
-2 | 0.5121 | 0.00544 | -0.1742 | 94.136
-1.5 | 0.5804 | 0.00535 | -0.1752 | 108.486
-1 | 0.6479 | 0.00527 | -0.1762 | 122.9412
-0.5 | 0.7129 | 0.00504 | -0.1768 | 141.4484
0 | 0.7743 | 0.00459 | -0.1769 | 168.6928
0.5 | 0.8384 | 0.00378 | -0.1779 | 221.7989
1 | 0.9055 | 0.00381 | -0.1786 | 237.664
1.5 | 0.9673 | 0.00391 | -0.1781 | 247.3913
2 | 1.0198 | 0.00401 | -0.1755 | 254.3142
2.5 | 1.0785 | 0.00414 | -0.1742 | 260.5072
3 | 1.1249 | 0.00446 | -0.1703 | 252.2197
3.5 | 1.1388 | 0.00543 | -0.1602 | 209.7238
4 | 1.0946 | 0.00795 | -0.1401 | 137.6855
4.5 | 1.0671 | 0.01063 | -0.1242 | 100.3857
5 | 1.0493 | 0.01356 | -0.1111 | 77.382
5.5 | 1.062 | 0.01576 | -0.1033 | 67.3858
6 | 1.066 | 0.01851 | -0.0948 | 57.5905
6.5 | 1.0697 | 0.02152 | -0.0867 | 49.7072
7 | 1.0862 | 0.02418 | -0.0805 | 44.9214
7.5 | 1.1241 | 0.02596 | -0.0771 | 43.3012
8 | 1.1674 | 0.02757 | -0.0743 | 42.3431
8.5 | 1.2118 | 0.02919 | -0.0715 | 41.5142
9 | 1.2531 | 0.03108 | -0.0684 | 40.3185
9.5 | 1.297 | 0.03291 | -0.0654 | 39.4105
10 | 1.3366 | 0.0351 | -0.0621 | 38.0798
10.5 | 1.3766 | 0.03736 | -0.0586 | 36.8469
11 | 1.4128 | 0.04004 | -0.0549 | 35.2847
11.5 | 1.4466 | 0.04304 | -0.0511 | 33.6106
12.5 | 1.4884 | 0.05149 | -0.0423 | 28.9066
13 | 1.4821 | 0.05829 | -0.0377 | 25.4263
13.5 | 1.4639 | 0.06663 | -0.0341 | 21.9706
14 | 1.4424 | 0.07601 | -0.0319 | 18.9765
15 | 1.3828 | 0.09914 | -0.0341 | 13.948
15.5 | 1.3462 | 0.11295 | -0.0391 | 11.9185
16 | 1.3131 | 0.12716 | -0.0461 | 10.3264
16.5 | 1.2829 | 0.14182 | -0.0547 | 9.046
17 | 1.2589 | 0.15626 | -0.064 | 8.0564
17.5 | 1.2383 | 0.17072 | -0.0739 | 7.2534

## 105. Re 10M Mach 0.00 (1)
BIGFOIL.COM POLAR EXPORT
NACA66-716 a=0.8
NACA66-716 a=0.8 |  |  |  | Cl Max: | 1.699 | at alpha= | 11.5 | deg
JavaFoil+Calcfoil stall+Eppler ext transition |  |  |  | L/D Max: | 168.732 | at alpha= | -0.5 | deg
Re: | 10000000 |  |  | Cd Min: | 0.00375 | at alpha= | -0.5 | deg
Mach: | 0 |  |  | Cl=0 at alpha= | -5.625 | deg
|  |  |  | @ Cl=0.1, Cd= | 0.0059197
|  |  |  | @ Cl=0.4, Cd= | 0.0054622
|  |  |  | @ Cl=0.6, Cd= | 0.0043795
alpha (deg) | Cl | Cd | Cm | Cl/Cd
-20 | -0.486 | 0.16585 | -0.047 | -2.93
-19.5 | -0.499 | 0.15636 | -0.049 | -3.193
-19 | -0.512 | 0.15007 | -0.05 | -3.41
-18.5 | -0.523 | 0.14412 | -0.05 | -3.629
-18 | -0.533 | 0.13898 | -0.05 | -3.838
-17.5 | -0.543 | 0.13269 | -0.051 | -4.092
-17 | -0.551 | 0.12547 | -0.051 | -4.393
-16.5 | -0.558 | 0.11713 | -0.053 | -4.764
-16 | -0.562 | 0.11276 | -0.053 | -4.985
-15.5 | -0.564 | 0.10748 | -0.054 | -5.252
-15 | -0.564 | 0.10161 | -0.055 | -5.551
-14.5 | -0.561 | 0.09653 | -0.056 | -5.813
-14 | -0.556 | 0.08885 | -0.059 | -6.259
-13.5 | -0.547 | 0.08362 | -0.061 | -6.545
-13 | -0.534 | 0.07942 | -0.061 | -6.728
-12.5 | -0.518 | 0.07564 | -0.061 | -6.85
-12 | -0.501 | 0.06833 | -0.067 | -7.335
-11.5 | -0.479 | 0.06311 | -0.07 | -7.592
-11 | -0.526 | 0.01338 | -0.11 | -39.327
-10.5 | -0.516 | 0.00827 | -0.118 | -62.398
-10 | -0.475 | 0.00786 | -0.119 | -60.437
-9.5 | -0.43 | 0.00758 | -0.12 | -56.775
-9 | -0.382 | 0.00743 | -0.121 | -51.479
-8.5 | -0.331 | 0.00713 | -0.123 | -46.405
-8 | -0.276 | 0.00694 | -0.124 | -39.802
-7.5 | -0.22 | 0.00678 | -0.125 | -32.514
-7 | -0.163 | 0.00654 | -0.126 | -24.949
-6.5 | -0.105 | 0.00635 | -0.127 | -16.485
-6 | -0.045 | 0.00625 | -0.129 | -7.255
-5.5 | 0.015 | 0.00608 | -0.13 | 2.419
-5 | 0.075 | 0.00596 | -0.131 | 12.648
-4.5 | 0.137 | 0.00586 | -0.132 | 23.316
-4 | 0.198 | 0.00576 | -0.133 | 34.403
-3.5 | 0.26 | 0.00562 | -0.135 | 46.271
-3 | 0.322 | 0.00559 | -0.136 | 57.612
-2.5 | 0.384 | 0.00548 | -0.137 | 70.094
-2 | 0.447 | 0.00541 | -0.138 | 82.654
-1.5 | 0.509 | 0.00542 | -0.139 | 93.952
-1 | 0.571 | 0.00495 | -0.14 | 115.408
-0.5 | 0.632 | 0.00375 | -0.141 | 168.732
0 | 0.691 | 0.00417 | -0.142 | 165.653
0.5 | 0.749 | 0.00483 | -0.143 | 155.062
1 | 0.809 | 0.0053 | -0.144 | 152.586
1.5 | 0.869 | 0.00571 | -0.145 | 152.191
2 | 0.929 | 0.00616 | -0.146 | 150.743
2.5 | 0.988 | 0.00667 | -0.147 | 148.167
3 | 1.048 | 0.0072 | -0.148 | 145.511
3.5 | 1.1 | 0.00769 | -0.149 | 143.09
4 | 1.156 | 0.00827 | -0.15 | 139.869
4.5 | 1.212 | 0.00891 | -0.151 | 135.906
5 | 1.265 | 0.01131 | -0.152 | 111.835
5.5 | 1.317 | 0.01183 | -0.153 | 111.309
6 | 1.367 | 0.01227 | -0.154 | 111.413
6.5 | 1.416 | 0.01275 | -0.155 | 111
7 | 1.461 | 0.01325 | -0.156 | 110.299
7.5 | 1.505 | 0.01379 | -0.157 | 109.109
8 | 1.545 | 0.01432 | -0.157 | 107.867
8.5 | 1.582 | 0.0149 | -0.158 | 106.166
9 | 1.616 | 0.01547 | -0.159 | 104.465
9.5 | 1.644 | 0.01615 | -0.16 | 101.745
10 | 1.665 | 0.01688 | -0.161 | 98.654
10.5 | 1.681 | 0.01754 | -0.162 | 95.884
11 | 1.693 | 0.01824 | -0.163 | 92.809
11.5 | 1.699 | 0.01905 | -0.164 | 89.179
12 | 1.699 | 0.01994 | -0.164 | 85.235
12.5 | 1.695 | 0.02084 | -0.165 | 81.352
13 | 1.683 | 0.02172 | -0.166 | 77.483
13.5 | 1.662 | 0.0227 | -0.167 | 73.207
14 | 1.635 | 0.02374 | -0.167 | 68.877
14.5 | 1.604 | 0.0249 | -0.168 | 64.406
15 | 1.568 | 0.02616 | -0.169 | 59.928
15.5 | 1.529 | 0.02752 | -0.169 | 55.555
16 | 1.486 | 0.02926 | -0.17 | 50.773
16.5 | 1.441 | 0.03064 | -0.17 | 47.027

## 106. Re 10M Mach 0.00 (2)
BIGFOIL.COM POLAR EXPORT
NACA66-716 a=0.8
NACA66-716 a=0.8 |  |  |  | Cl Max: | 1.8407 | at alpha= | 20 | deg
XFOIL ncrit=9 |  |  |  | L/D Max: | 262.522 | at alpha= | 2 | deg
Re: | 10000000 |  |  | Cd Min: | 0.05943 | at alpha= | 20 | deg
Mach: | 0 |  |  | Cl=0 at alpha= | -5.7251 | deg
|  |  |  | @ Cl=0.1, Cd= | 0.0055557
|  |  |  | @ Cl=0.4, Cd= | 0.0049563
|  |  |  | @ Cl=0.6, Cd= | 0.0044409
alpha (deg) | Cl | Cd | Cm | Cl/Cd
-20 | -1.096 | 0.03459 | -0.1592 | -31.6855
-19.5 | -1.1127 | 0.02953 | -0.159 | -37.6803
-19 | -1.1025 | 0.02684 | -0.1582 | -41.0768
-18.5 | -1.0988 | 0.02396 | -0.1564 | -45.8598
-18 | -1.0852 | 0.02192 | -0.1545 | -49.5073
-17.5 | -1.077 | 0.01964 | -0.1517 | -54.8371
-17 | -1.0596 | 0.018 | -0.1491 | -58.8667
-16.5 | -1.0411 | 0.0166 | -0.1461 | -62.7169
-16 | -1.0264 | 0.01523 | -0.1418 | -67.3933
-15.5 | -1.0066 | 0.01443 | -0.1371 | -69.7574
-15 | -0.9713 | 0.01361 | -0.135 | -71.3666
-14.5 | -0.932 | 0.01276 | -0.1336 | -73.0408
-14 | -0.8881 | 0.01209 | -0.1327 | -73.4574
-13.5 | -0.8416 | 0.01148 | -0.1322 | -73.3101
-13 | -0.7938 | 0.01088 | -0.1318 | -72.9596
-12.5 | -0.7462 | 0.01021 | -0.1314 | -73.0852
-12 | -0.6986 | 0.00941 | -0.131 | -74.2402
-11.5 | -0.651 | 0.00861 | -0.1307 | -75.6098
-11 | -0.5968 | 0.0083 | -0.1312 | -71.9036
-10.5 | -0.5424 | 0.00794 | -0.1317 | -68.3123
-10 | -0.4873 | 0.00764 | -0.1323 | -63.7827
-9.5 | -0.4314 | 0.00742 | -0.1331 | -58.1402
-9 | -0.3748 | 0.00721 | -0.1339 | -51.9834
-8.5 | -0.3179 | 0.00698 | -0.1348 | -45.5444
-8 | -0.2606 | 0.0068 | -0.1358 | -38.3235
-7.5 | -0.2042 | 0.00653 | -0.1366 | -31.2711
-7 | -0.1473 | 0.00631 | -0.1375 | -23.3439
-6.5 | -0.09 | 0.00611 | -0.1384 | -14.73
-6 | -0.032 | 0.00591 | -0.1395 | -5.4146
-5.5 | 0.0262 | 0.00574 | -0.1406 | 4.5645
-5 | 0.0846 | 0.00559 | -0.1417 | 15.1342
-4.5 | 0.143 | 0.00546 | -0.1429 | 26.1905
-4 | 0.2012 | 0.00532 | -0.144 | 37.8195
-3.5 | 0.2595 | 0.0052 | -0.1451 | 49.9038
-3 | 0.3178 | 0.00511 | -0.1462 | 62.1918
-2.5 | 0.3765 | 0.005 | -0.1474 | 75.3
-2 | 0.4356 | 0.00489 | -0.1487 | 89.0798
-1.5 | 0.4943 | 0.0048 | -0.1499 | 102.9792
-0.5 | 0.6091 | 0.00441 | -0.152 | 138.1179
0 | 0.6667 | 0.00402 | -0.1533 | 165.8458
0.5 | 0.7226 | 0.00336 | -0.1544 | 215.0595
1 | 0.7796 | 0.0033 | -0.1554 | 236.2424
1.5 | 0.8384 | 0.00332 | -0.1566 | 252.5301
2 | 0.8952 | 0.00341 | -0.1574 | 262.522
2.5 | 0.942 | 0.00383 | -0.1562 | 245.953
3 | 0.9474 | 0.00514 | -0.1464 | 184.3191
3.5 | 0.9362 | 0.00621 | -0.1332 | 150.7568
4 | 0.9414 | 0.0074 | -0.1241 | 127.2162
4.5 | 0.9634 | 0.00834 | -0.1184 | 115.5156
5 | 0.981 | 0.00952 | -0.1122 | 103.0462
5.5 | 0.9973 | 0.01086 | -0.106 | 91.8324
6 | 1.0206 | 0.01206 | -0.1012 | 84.6269
6.5 | 1.0486 | 0.01315 | -0.0974 | 79.7414
7 | 1.0773 | 0.01429 | -0.0938 | 75.3884
7.5 | 1.114 | 0.01513 | -0.0916 | 73.6286
8 | 1.1515 | 0.01596 | -0.0897 | 72.1491
8.5 | 1.1911 | 0.01673 | -0.0881 | 71.1955
9 | 1.2264 | 0.01773 | -0.0859 | 69.1709
9.5 | 1.2647 | 0.01859 | -0.0843 | 68.0312
10 | 1.3001 | 0.01962 | -0.0824 | 66.264
10.5 | 1.3356 | 0.02069 | -0.0805 | 64.5529
11 | 1.3714 | 0.02177 | -0.0788 | 62.9949
11.5 | 1.4063 | 0.02292 | -0.0771 | 61.3569
12 | 1.4406 | 0.02412 | -0.0753 | 59.7264
12.5 | 1.4721 | 0.02554 | -0.0734 | 57.639
13 | 1.5055 | 0.02687 | -0.0717 | 56.029
13.5 | 1.5364 | 0.02837 | -0.0699 | 54.1558
14 | 1.5692 | 0.02979 | -0.0684 | 52.6754
14.5 | 1.5968 | 0.0316 | -0.0664 | 50.5316
15 | 1.6248 | 0.03342 | -0.0646 | 48.6176
15.5 | 1.6515 | 0.03537 | -0.0628 | 46.6921
16 | 1.6795 | 0.03727 | -0.0612 | 45.0631
16.5 | 1.7055 | 0.03937 | -0.0596 | 43.3198
17 | 1.7289 | 0.04168 | -0.0579 | 41.4803
17.5 | 1.7519 | 0.04385 | -0.0563 | 39.9521
18 | 1.7708 | 0.04672 | -0.0546 | 37.9024
18.5 | 1.7895 | 0.04967 | -0.0531 | 36.0278
19 | 1.8091 | 0.05257 | -0.0518 | 34.4132
19.5 | 1.8256 | 0.05589 | -0.0506 | 32.6642
20 | 1.8407 | 0.05943 | -0.0495 | 30.9726

## 107. Re 10M Mach 0.10 (1)
BIGFOIL.COM POLAR EXPORT
NACA66-716 a=0.8
NACA66-716 a=0.8 |  |  |  | Cl Max: | 1.692 | at alpha= | 11.5 | deg
JavaFoil+Calcfoil stall+Eppler ext transition |  |  |  | L/D Max: | 168.791 | at alpha= | -0.5 | deg
Re: | 10000000 |  |  | Cd Min: | 0.00376 | at alpha= | -0.5 | deg
Mach: | 0.1 |  |  | Cl=0 at alpha= | -5.623 | deg
|  |  |  | @ Cl=0.1, Cd= | 0.0059289
|  |  |  | @ Cl=0.4, Cd= | 0.0054912
|  |  |  | @ Cl=0.6, Cd= | 0.0042993
alpha (deg) | Cl | Cd | Cm | Cl/Cd
-20 | -0.439 | 0.16936 | -0.047 | -2.59
-19.5 | -0.454 | 0.15787 | -0.048 | -2.879
-19 | -0.469 | 0.1541 | -0.049 | -3.046
-18.5 | -0.484 | 0.14598 | -0.049 | -3.314
-18 | -0.497 | 0.14202 | -0.05 | -3.501
-17.5 | -0.51 | 0.13529 | -0.05 | -3.768
-17 | -0.521 | 0.12734 | -0.051 | -4.09
-16.5 | -0.531 | 0.11751 | -0.053 | -4.518
-16 | -0.538 | 0.11165 | -0.054 | -4.822
-15.5 | -0.543 | 0.10859 | -0.054 | -5.003
-15 | -0.546 | 0.10306 | -0.055 | -5.298
-14.5 | -0.546 | 0.09778 | -0.056 | -5.581
-14 | -0.543 | 0.09002 | -0.058 | -6.031
-13.5 | -0.536 | 0.08483 | -0.059 | -6.324
-13 | -0.526 | 0.07956 | -0.061 | -6.617
-12.5 | -0.511 | 0.07665 | -0.06 | -6.672
-12 | -0.496 | 0.06977 | -0.065 | -7.103
-11.5 | -0.476 | 0.0634 | -0.07 | -7.51
-11 | -0.452 | 0.05794 | -0.074 | -7.808
-10.5 | -0.515 | 0.00829 | -0.118 | -62.15
-10 | -0.475 | 0.00797 | -0.119 | -59.569
-9.5 | -0.431 | 0.00767 | -0.121 | -56.189
-9 | -0.383 | 0.00744 | -0.122 | -51.456
-8.5 | -0.332 | 0.00717 | -0.123 | -46.234
-8 | -0.277 | 0.00702 | -0.124 | -39.474
-7.5 | -0.221 | 0.00678 | -0.126 | -32.623
-7 | -0.164 | 0.0066 | -0.127 | -24.808
-6.5 | -0.105 | 0.00636 | -0.128 | -16.528
-6 | -0.046 | 0.00623 | -0.129 | -7.311
-5.5 | 0.015 | 0.0061 | -0.13 | 2.424
-5 | 0.076 | 0.00598 | -0.132 | 12.68
-4.5 | 0.137 | 0.00585 | -0.133 | 23.455
-4 | 0.199 | 0.00571 | -0.134 | 34.861
-3.5 | 0.261 | 0.00564 | -0.135 | 46.337
-3 | 0.324 | 0.00556 | -0.137 | 58.25
-2.5 | 0.386 | 0.0055 | -0.138 | 70.24
-2 | 0.45 | 0.00546 | -0.139 | 82.393
-1.5 | 0.512 | 0.00501 | -0.14 | 102.069
-1 | 0.574 | 0.0047 | -0.141 | 122.026
-0.5 | 0.635 | 0.00376 | -0.142 | 168.791
0 | 0.694 | 0.00421 | -0.143 | 164.921
0.5 | 0.753 | 0.00484 | -0.144 | 155.604
1 | 0.813 | 0.00534 | -0.145 | 152.348
1.5 | 0.873 | 0.00573 | -0.146 | 152.344
2 | 0.933 | 0.00621 | -0.147 | 150.265
2.5 | 0.993 | 0.00669 | -0.148 | 148.377
3 | 1.053 | 0.00725 | -0.149 | 145.167
3.5 | 1.105 | 0.00774 | -0.15 | 142.833
4 | 1.162 | 0.00834 | -0.151 | 139.247
4.5 | 1.217 | 0.009 | -0.152 | 135.305
5 | 1.27 | 0.01142 | -0.152 | 111.248
5.5 | 1.323 | 0.01192 | -0.153 | 110.975
6 | 1.373 | 0.01237 | -0.154 | 110.978
6.5 | 1.421 | 0.01287 | -0.155 | 110.447
7 | 1.467 | 0.01337 | -0.156 | 109.747
7.5 | 1.51 | 0.01393 | -0.157 | 108.436
8 | 1.55 | 0.01449 | -0.158 | 106.937
8.5 | 1.587 | 0.01507 | -0.159 | 105.259
9 | 1.62 | 0.01569 | -0.16 | 103.213
9.5 | 1.646 | 0.0164 | -0.161 | 100.351
10 | 1.666 | 0.01711 | -0.162 | 97.351
10.5 | 1.68 | 0.01778 | -0.163 | 94.511
11 | 1.689 | 0.01851 | -0.163 | 91.278
11.5 | 1.692 | 0.0194 | -0.164 | 87.22
12 | 1.69 | 0.02024 | -0.165 | 83.514
12.5 | 1.682 | 0.02115 | -0.166 | 79.51
13 | 1.666 | 0.02214 | -0.167 | 75.253
13.5 | 1.64 | 0.02319 | -0.167 | 70.711
14 | 1.608 | 0.02421 | -0.168 | 66.427
14.5 | 1.571 | 0.02544 | -0.169 | 61.767
15 | 1.529 | 0.02709 | -0.169 | 56.448
15.5 | 1.484 | 0.02818 | -0.17 | 52.666
16 | 1.435 | 0.02997 | -0.17 | 47.892
16.5 | 1.384 | 0.03202 | -0.171 | 43.219

## 108. Re 10M Mach 0.10 (2)
BIGFOIL.COM POLAR EXPORT
NACA66-716 a=0.8
NACA66-716 a=0.8 |  |  |  | Cl Max: | 1.8407 | at alpha= | 20 | deg
XFOIL ncrit=9 |  |  |  | L/D Max: | 263.304 | at alpha= | 2 | deg
Re: | 10000000 |  |  | Cd Min: | 0.06177 | at alpha= | 20 | deg
Mach: | 0.1 |  |  | Cl=0 at alpha= | -5.7244 | deg
|  |  |  | @ Cl=0.1, Cd= | 0.0055668
|  |  |  | @ Cl=0.4, Cd= | 0.0049709
|  |  |  | @ Cl=0.6, Cd= | 0.0044824
alpha (deg) | Cl | Cd | Cm | Cl/Cd
-20 | -1.021 | 0.04359 | -0.1599 | -23.4228
-19.5 | -1.0595 | 0.03498 | -0.1631 | -30.2887
-19 | -1.0598 | 0.03097 | -0.1633 | -34.2202
-18.5 | -1.0651 | 0.02711 | -0.1622 | -39.2881
-18 | -1.0587 | 0.02438 | -0.1604 | -43.4249
-17.5 | -1.0583 | 0.02148 | -0.1575 | -49.2691
-17 | -1.0451 | 0.01947 | -0.1548 | -53.6775
-16.5 | -1.0291 | 0.01779 | -0.1517 | -57.8471
-16 | -1.0149 | 0.01617 | -0.1479 | -62.7644
-15.5 | -0.9959 | 0.01511 | -0.1434 | -65.91
-15 | -0.9717 | 0.01425 | -0.1392 | -68.1895
-14.5 | -0.9352 | 0.01326 | -0.1371 | -70.5279
-14 | -0.8931 | 0.01247 | -0.1357 | -71.6199
-13.5 | -0.8471 | 0.0118 | -0.1349 | -71.7881
-13 | -0.799 | 0.01118 | -0.1343 | -71.4669
-12.5 | -0.7502 | 0.01056 | -0.1339 | -71.0417
-12 | -0.7015 | 0.00981 | -0.1334 | -71.5087
-11.5 | -0.6565 | 0.00874 | -0.1325 | -75.1144
-11 | -0.6021 | 0.00838 | -0.1328 | -71.8496
-10.5 | -0.5469 | 0.00803 | -0.1332 | -68.1071
-10 | -0.4915 | 0.00772 | -0.1337 | -63.6658
-9.5 | -0.4351 | 0.00747 | -0.1344 | -58.2463
-9 | -0.3779 | 0.00725 | -0.1352 | -52.1241
-8.5 | -0.3205 | 0.00702 | -0.136 | -45.6553
-8 | -0.2628 | 0.00684 | -0.1369 | -38.4211
-7.5 | -0.2058 | 0.00658 | -0.1377 | -31.2766
-7 | -0.1485 | 0.00634 | -0.1385 | -23.4227
-6.5 | -0.0907 | 0.00613 | -0.1394 | -14.7961
-6 | -0.0323 | 0.00593 | -0.1404 | -5.4469
-5.5 | 0.0263 | 0.00576 | -0.1415 | 4.566
-5 | 0.085 | 0.0056 | -0.1426 | 15.1786
-4.5 | 0.1438 | 0.00547 | -0.1437 | 26.2888
-4 | 0.2024 | 0.00533 | -0.1448 | 37.9737
-3.5 | 0.261 | 0.00521 | -0.1459 | 50.096
-3 | 0.3197 | 0.00512 | -0.1471 | 62.4414
-2.5 | 0.3789 | 0.00501 | -0.1483 | 75.6287
-2 | 0.4383 | 0.0049 | -0.1496 | 89.449
-1.5 | 0.4974 | 0.0048 | -0.1508 | 103.625
-1 | 0.5554 | 0.0047 | -0.1519 | 118.1702
-0.5 | 0.6128 | 0.00442 | -0.1529 | 138.6425
0 | 0.6708 | 0.00403 | -0.1542 | 166.4516
0.5 | 0.727 | 0.00336 | -0.1553 | 216.369
1 | 0.7843 | 0.0033 | -0.1563 | 237.6667
1.5 | 0.8434 | 0.00333 | -0.1575 | 253.2733
2 | 0.9005 | 0.00342 | -0.1583 | 263.3041
2.5 | 0.9485 | 0.0038 | -0.1573 | 249.6053
3 | 0.9529 | 0.00509 | -0.1472 | 187.2102
3.5 | 0.9397 | 0.00621 | -0.1335 | 151.3205
4 | 0.9442 | 0.00744 | -0.1242 | 126.9086
4.5 | 0.9651 | 0.00843 | -0.1183 | 114.484
5 | 0.9826 | 0.00963 | -0.112 | 102.0353
5.5 | 0.9988 | 0.011 | -0.1058 | 90.8
6 | 1.0216 | 0.01224 | -0.1009 | 83.4641
6.5 | 1.0481 | 0.01341 | -0.0967 | 78.1581
7 | 1.0782 | 0.01452 | -0.0933 | 74.2562
7.5 | 1.1138 | 0.01544 | -0.0909 | 72.1373
8 | 1.1528 | 0.01623 | -0.0891 | 71.029
8.5 | 1.1909 | 0.0171 | -0.0872 | 69.6433
9 | 1.2279 | 0.01806 | -0.0853 | 67.99
9.5 | 1.2665 | 0.01895 | -0.0836 | 66.8338
10 | 1.3015 | 0.02004 | -0.0816 | 64.9451
10.5 | 1.338 | 0.0211 | -0.0798 | 63.4123
11 | 1.3729 | 0.02228 | -0.0778 | 61.6203
11.5 | 1.4093 | 0.02338 | -0.0762 | 60.278
12 | 1.4415 | 0.02477 | -0.0741 | 58.1954
12.5 | 1.4752 | 0.02611 | -0.0723 | 56.4994
13 | 1.5068 | 0.02761 | -0.0704 | 54.5744
13.5 | 1.5402 | 0.02901 | -0.0687 | 53.092
14 | 1.5704 | 0.03068 | -0.0669 | 51.1864
14.5 | 1.6003 | 0.0324 | -0.0651 | 49.392
15 | 1.6257 | 0.03448 | -0.0629 | 47.1491
15.5 | 1.6559 | 0.03625 | -0.0614 | 45.68
16 | 1.6819 | 0.03841 | -0.0596 | 43.7881
16.5 | 1.709 | 0.04049 | -0.058 | 42.208
17 | 1.7314 | 0.043 | -0.0562 | 40.2651
19 | 1.8089 | 0.05464 | -0.0498 | 33.1058
19.5 | 1.8273 | 0.0579 | -0.0486 | 31.5596
20 | 1.8407 | 0.06177 | -0.0475 | 29.7993

## 109. Re 10M Mach 0.25 (1)
BIGFOIL.COM POLAR EXPORT
NACA66-716 a=0.8
NACA66-716 a=0.8 |  |  |  | Cl Max: | 1.659 | at alpha= | 10 | deg
JavaFoil+Calcfoil stall+Eppler ext transition |  |  |  | L/D Max: | 167.441 | at alpha= | 0 | deg
Re: | 10000000 |  |  | Cd Min: | 0.00425 | at alpha= | 0 | deg
Mach: | 0.25 |  |  | Cl=0 at alpha= | -5.621 | deg
|  |  |  | @ Cl=0.1, Cd= | 0.006016
|  |  |  | @ Cl=0.4, Cd= | 0.0052549
|  |  |  | @ Cl=0.6, Cd= | 0.0050953
alpha (deg) | Cl | Cd | Cm | Cl/Cd
-17.5 | -0.172 | 0.14604 | -0.05 | -1.18
-17 | -0.23 | 0.13544 | -0.051 | -1.698
-16.5 | -0.276 | 0.12812 | -0.051 | -2.158
-16 | -0.317 | 0.1233 | -0.052 | -2.571
-15.5 | -0.353 | 0.11961 | -0.052 | -2.948
-15 | -0.384 | 0.11194 | -0.053 | -3.426
-14.5 | -0.41 | 0.10565 | -0.054 | -3.876
-14 | -0.43 | 0.09913 | -0.055 | -4.34
-13.5 | -0.445 | 0.09139 | -0.057 | -4.875
-13 | -0.454 | 0.08724 | -0.057 | -5.207
-12.5 | -0.457 | 0.07996 | -0.06 | -5.72
-12 | -0.454 | 0.07467 | -0.061 | -6.079
-11.5 | -0.444 | 0.07057 | -0.062 | -6.291
-11 | -0.429 | 0.06498 | -0.065 | -6.602
-10.5 | -0.409 | 0.05954 | -0.07 | -6.865
-10 | -0.386 | 0.0511 | -0.08 | -7.56
-9.5 | -0.43 | 0.00808 | -0.124 | -53.169
-9 | -0.385 | 0.00775 | -0.125 | -49.732
-8.5 | -0.335 | 0.00738 | -0.127 | -45.461
-8 | -0.281 | 0.0072 | -0.128 | -39.062
-7.5 | -0.225 | 0.007 | -0.129 | -32.15
-7 | -0.167 | 0.00675 | -0.13 | -24.739
-6.5 | -0.107 | 0.0065 | -0.132 | -16.514
-6 | -0.047 | 0.00639 | -0.133 | -7.295
-5.5 | 0.015 | 0.00615 | -0.134 | 2.464
-5 | 0.078 | 0.00603 | -0.135 | 12.885
-4.5 | 0.141 | 0.00599 | -0.137 | 23.535
-4 | 0.204 | 0.00582 | -0.138 | 35.105
-3.5 | 0.268 | 0.00576 | -0.139 | 46.625
-3 | 0.332 | 0.00569 | -0.14 | 58.389
-2.5 | 0.397 | 0.00526 | -0.141 | 75.378
-2 | 0.462 | 0.00515 | -0.142 | 89.676
-1.5 | 0.526 | 0.0048 | -0.143 | 109.543
-1 | 0.589 | 0.00525 | -0.145 | 112.247
-0.5 | 0.653 | 0.00435 | -0.146 | 150.038
0 | 0.712 | 0.00425 | -0.147 | 167.441
0.5 | 0.773 | 0.00493 | -0.147 | 156.858
1 | 0.835 | 0.00546 | -0.148 | 152.966
1.5 | 0.896 | 0.0059 | -0.149 | 151.97
2 | 0.958 | 0.0064 | -0.151 | 149.699
2.5 | 1.019 | 0.00692 | -0.152 | 147.239
3 | 1.08 | 0.00752 | -0.153 | 143.662
3.5 | 1.134 | 0.00803 | -0.154 | 141.106
4 | 1.192 | 0.00869 | -0.155 | 137.065
4.5 | 1.248 | 0.0094 | -0.156 | 132.791
5 | 1.302 | 0.01194 | -0.156 | 109.079
5.5 | 1.355 | 0.01247 | -0.157 | 108.604
6 | 1.405 | 0.01303 | -0.158 | 107.864
6.5 | 1.453 | 0.01352 | -0.159 | 107.443
7 | 1.497 | 0.01415 | -0.16 | 105.813
7.5 | 1.538 | 0.01471 | -0.161 | 104.554
8 | 1.574 | 0.01536 | -0.162 | 102.508
8.5 | 1.607 | 0.01602 | -0.163 | 100.291
9 | 1.634 | 0.01672 | -0.164 | 97.732
9.5 | 1.651 | 0.01752 | -0.165 | 94.247
10 | 1.659 | 0.01832 | -0.166 | 90.56
10.5 | 1.659 | 0.01912 | -0.167 | 86.747
11 | 1.65 | 0.02014 | -0.168 | 81.91
11.5 | 1.632 | 0.02105 | -0.169 | 77.514
12 | 1.604 | 0.02218 | -0.169 | 72.304
12.5 | 1.567 | 0.02336 | -0.17 | 67.063
13 | 1.516 | 0.02475 | -0.171 | 61.245
13.5 | 1.449 | 0.02627 | -0.172 | 55.15
14 | 1.372 | 0.02778 | -0.172 | 49.383
14.5 | 1.285 | 0.02981 | -0.173 | 43.103
15 | 1.188 | 0.03278 | -0.173 | 36.246

## 110. Re 10M Mach 0.25 (2)
BIGFOIL.COM POLAR EXPORT
NACA66-716 a=0.8
NACA66-716 a=0.8 |  |  |  | Cl Max: | 1.8155 | at alpha= | 20 | deg
XFOIL ncrit=9 |  |  |  | L/D Max: | 268.786 | at alpha= | 2 | deg
Re: | 10000000 |  |  | Cd Min: | 0.16313 | at alpha= | -19.5 | deg
Mach: | 0.25 |  |  | Cl=0 at alpha= | -5.7204 | deg
|  |  |  | @ Cl=0.1, Cd= | 0.0056615
|  |  |  | @ Cl=0.4, Cd= | 0.0050356
|  |  |  | @ Cl=0.6, Cd= | 0.0046521
alpha (deg) | Cl | Cd | Cm | Cl/Cd
-19.5 | -0.2983 | 0.16313 | -0.1023 | -1.8286
-19 | -0.2833 | 0.15653 | -0.1067 | -1.8099
-18.5 | -0.2697 | 0.14968 | -0.1112 | -1.8018
-18 | -0.2547 | 0.14334 | -0.1155 | -1.7769
-17.5 | -0.6923 | 0.06198 | -0.1616 | -11.1697
-17 | -0.7718 | 0.04383 | -0.1754 | -17.6089
-16.5 | -0.8198 | 0.03442 | -0.1795 | -23.8175
-16 | -0.8655 | 0.02762 | -0.1783 | -31.336
-15.5 | -0.8815 | 0.0235 | -0.1749 | -37.5106
-15 | -0.8863 | 0.02039 | -0.1705 | -43.4674
-14.5 | -0.8897 | 0.01765 | -0.165 | -50.4079
-14 | -0.8832 | 0.01587 | -0.1583 | -55.6522
-13.5 | -0.8588 | 0.01457 | -0.1532 | -58.943
-13 | -0.8206 | 0.01328 | -0.1501 | -61.7922
-12.5 | -0.775 | 0.01225 | -0.1479 | -63.2653
-12 | -0.7257 | 0.01134 | -0.1462 | -63.9947
-11.5 | -0.6732 | 0.01062 | -0.145 | -63.3898
-11 | -0.6212 | 0.00975 | -0.1438 | -63.7128
-10.5 | -0.5734 | 0.00855 | -0.1422 | -67.0643
-10 | -0.5146 | 0.00819 | -0.142 | -62.8327
-9.5 | -0.4557 | 0.00782 | -0.142 | -58.2737
-9 | -0.3954 | 0.00754 | -0.1423 | -52.4403
-8.5 | -0.3353 | 0.00727 | -0.1426 | -46.121
-8 | -0.2748 | 0.00706 | -0.1431 | -38.9235
-7.5 | -0.2145 | 0.00685 | -0.1437 | -31.3139
-7 | -0.1549 | 0.00654 | -0.1442 | -23.685
-6.5 | -0.0947 | 0.00626 | -0.1449 | -15.1278
-6 | -0.034 | 0.00604 | -0.1457 | -5.6291
-5.5 | 0.0268 | 0.00585 | -0.1466 | 4.5812
-5 | 0.0876 | 0.00569 | -0.1476 | 15.3954
-4.5 | 0.1484 | 0.00555 | -0.1486 | 26.7387
-4 | 0.209 | 0.00543 | -0.1496 | 38.4899
-3.5 | 0.2695 | 0.00529 | -0.1506 | 50.9452
-3 | 0.3307 | 0.00517 | -0.1519 | 63.9652
-2.5 | 0.392 | 0.00505 | -0.1531 | 77.6238
-2 | 0.4533 | 0.00494 | -0.1544 | 91.7611
-1.5 | 0.5143 | 0.00484 | -0.1557 | 106.2603
-1 | 0.5742 | 0.00477 | -0.1567 | 120.3774
-0.5 | 0.6333 | 0.0045 | -0.1577 | 140.7333
0.5 | 0.7508 | 0.0034 | -0.1602 | 220.8235
1 | 0.81 | 0.00334 | -0.1611 | 242.515
1.5 | 0.871 | 0.00338 | -0.1624 | 257.6923
2 | 0.93 | 0.00346 | -0.1632 | 268.7861
2.5 | 0.9837 | 0.0037 | -0.1628 | 265.8649
3 | 0.9778 | 0.00489 | -0.15 | 199.9591
3.5 | 0.9633 | 0.00621 | -0.136 | 155.1208
4 | 0.9596 | 0.00772 | -0.1249 | 124.3005
4.5 | 0.9737 | 0.00899 | -0.1175 | 108.3092
5 | 0.9898 | 0.01034 | -0.1108 | 95.7253
5.5 | 1.002 | 0.01196 | -0.1037 | 83.7793
6 | 1.026 | 0.0133 | -0.0988 | 77.1429
6.5 | 1.0499 | 0.01476 | -0.094 | 71.1314
7 | 1.0794 | 0.01605 | -0.0902 | 67.2523
7.5 | 1.1174 | 0.01704 | -0.0879 | 65.5751
8 | 1.1575 | 0.01797 | -0.0859 | 64.4129
8.5 | 1.1961 | 0.01901 | -0.0837 | 62.9195
9 | 1.2352 | 0.02005 | -0.0817 | 61.606
9.5 | 1.2731 | 0.02121 | -0.0796 | 60.0236
10 | 1.3109 | 0.02239 | -0.0775 | 58.5485
10.5 | 1.3469 | 0.02371 | -0.0752 | 56.8073
11 | 1.3851 | 0.02496 | -0.0732 | 55.4928
11.5 | 1.4199 | 0.02645 | -0.071 | 53.6824
12 | 1.4542 | 0.028 | -0.0687 | 51.9357
12.5 | 1.4879 | 0.02965 | -0.0665 | 50.1821
13.5 | 1.5541 | 0.03319 | -0.0621 | 46.8243
14 | 1.5859 | 0.03511 | -0.0599 | 45.1695
14.5 | 1.6126 | 0.03749 | -0.0574 | 43.0141
15 | 1.6427 | 0.03969 | -0.0553 | 41.3883
15.5 | 1.6705 | 0.04214 | -0.0531 | 39.6417
16 | 1.6945 | 0.04496 | -0.0508 | 37.6891
16.5 | 1.7171 | 0.04801 | -0.0486 | 35.7655
17 | 1.7393 | 0.05119 | -0.0466 | 33.9773
17.5 | 1.7589 | 0.05467 | -0.0446 | 32.173
18 | 1.7765 | 0.05818 | -0.0426 | 30.5345
18.5 | 1.7909 | 0.06249 | -0.041 | 28.659
19 | 1.801 | 0.06738 | -0.0396 | 26.729
19.5 | 1.8087 | 0.07275 | -0.0386 | 24.8619
20 | 1.8155 | 0.07843 | -0.0381 | 23.148

## 111. Re 10M Mach 0.50 (1)
BIGFOIL.COM POLAR EXPORT
NACA66-716 a=0.8
NACA66-716 a=0.8 |  |  |  | Cl Max: | 1.582 | at alpha= | 7 | deg
JavaFoil+Calcfoil stall+Eppler ext transition |  |  |  | L/D Max: | 174.432 | at alpha= | 0 | deg
Re: | 10000000 |  |  | Cd Min: | 0.00455 | at alpha= | 0 | deg
Mach: | 0.5 |  |  | Cl=0 at alpha= | -5.6269 | deg
|  |  |  | @ Cl=0.1, Cd= | 0.00641
|  |  |  | @ Cl=0.4, Cd= | 0.0058076
|  |  |  | @ Cl=0.6, Cd= | 0.0055882
alpha (deg) | Cl | Cd | Cm | Cl/Cd
-20 | -0.816 | 0.14735 | -0.067 | -5.54
-19.5 | -0.787 | 0.14302 | -0.066 | -5.501
-19 | -0.757 | 0.13931 | -0.065 | -5.434
-18.5 | -0.729 | 0.13217 | -0.064 | -5.512
-18 | -0.7 | 0.12682 | -0.065 | -5.523
-17.5 | -0.673 | 0.12841 | -0.067 | -5.244
-17 | -0.644 | 0.12531 | -0.066 | -5.139
-16.5 | -0.616 | 0.11682 | -0.065 | -5.269
-16 | -0.589 | 0.10821 | -0.068 | -5.44
-15.5 | -0.562 | 0.10058 | -0.071 | -5.583
-15 | -0.535 | 0.09358 | -0.073 | -5.714
-14.5 | -0.509 | 0.08546 | -0.078 | -5.952
-14 | -0.474 | 0.10145 | -0.065 | -4.669
-13.5 | -0.445 | 0.09319 | -0.066 | -4.78
-13 | -0.418 | 0.08407 | -0.067 | -4.967
-12.5 | -0.39 | 0.07809 | -0.071 | -4.998
-12 | -0.363 | 0.07175 | -0.075 | -5.06
-11.5 | -0.337 | 0.0643 | -0.081 | -5.238
-11 | -0.335 | 0.03002 | -0.114 | -11.159
-10.5 | -0.327 | 0.01293 | -0.129 | -25.266
-10 | -0.247 | 0.07027 | -0.066 | -3.518
-9.5 | -0.219 | 0.06143 | -0.066 | -3.565
-9 | -0.191 | 0.05611 | -0.068 | -3.401
-8.5 | -0.163 | 0.05488 | -0.068 | -2.962
-8 | -0.199 | 0.05235 | -0.068 | -3.794
-7.5 | -0.179 | 0.0441 | -0.08 | -4.059
-7 | -0.172 | 0.00776 | -0.146 | -22.165
-6.5 | -0.114 | 0.00744 | -0.147 | -15.318
-6 | -0.05 | 0.00659 | -0.148 | -7.633
-5.5 | 0.017 | 0.00634 | -0.149 | 2.61
-5 | 0.086 | 0.00644 | -0.151 | 13.276
-4.5 | 0.156 | 0.00629 | -0.152 | 24.781
-4 | 0.227 | 0.00605 | -0.153 | 37.55
-3.5 | 0.299 | 0.00593 | -0.154 | 50.375
-3 | 0.371 | 0.00586 | -0.156 | 63.211
-2.5 | 0.443 | 0.00573 | -0.157 | 77.191
-2 | 0.517 | 0.00561 | -0.158 | 92.121
-1.5 | 0.588 | 0.0056 | -0.16 | 104.943
-1 | 0.659 | 0.00553 | -0.161 | 119.164
-0.5 | 0.73 | 0.00459 | -0.162 | 159.114
0 | 0.793 | 0.00455 | -0.163 | 174.432
0.5 | 0.861 | 0.00528 | -0.164 | 163.114
1 | 0.929 | 0.0061 | -0.165 | 152.407
1.5 | 0.998 | 0.00666 | -0.166 | 149.761
2 | 1.066 | 0.00734 | -0.167 | 145.347
2.5 | 1.134 | 0.00805 | -0.169 | 140.89
3 | 1.203 | 0.00884 | -0.17 | 136.058
3.5 | 1.258 | 0.00956 | -0.171 | 131.669
4 | 1.321 | 0.0105 | -0.172 | 125.77
4.5 | 1.379 | 0.01387 | -0.173 | 99.484
5 | 1.436 | 0.01465 | -0.174 | 98.049
5.5 | 1.487 | 0.01539 | -0.175 | 96.589
6 | 1.531 | 0.01622 | -0.176 | 94.362
6.5 | 1.564 | 0.01709 | -0.177 | 91.496
7 | 1.582 | 0.01805 | -0.178 | 87.687
7.5 | 1.577 | 0.01922 | -0.179 | 82.08
8 | 1.53 | 0.0206 | -0.18 | 74.293
8.5 | 1.361 | 0.02221 | -0.181 | 61.311
9 | 0.977 | 0.02397 | -0.182 | 40.764
9.5 | 0.836 | 0.06519 | -0.09 | 12.826
10 | 1.04 | 0.02575 | -0.184 | 40.401
10.5 | 1.071 | 0.02778 | -0.185 | 38.544
11 | 1.097 | 0.03088 | -0.185 | 35.51
11.5 | 1.133 | 0.02936 | -0.187 | 38.603
12 | 1.164 | 0.03153 | -0.188 | 36.905

## 112. Re 10M Mach 0.50 (2)
BIGFOIL.COM POLAR EXPORT
NACA66-716 a=0.8
NACA66-716 a=0.8 |  |  |  | Cl Max: | 1.5101 | at alpha= | 12.5 | deg
XFOIL ncrit=9 |  |  |  | L/D Max: | 278.587 | at alpha= | 2 | deg
Re: | 10000000 |  |  | Cd Min: | 0.16831 | at alpha= | 17.5 | deg
Mach: | 0.5 |  |  | Cl=0 at alpha= | -5.704 | deg
|  |  |  | @ Cl=0.1, Cd= | 0.0062431
|  |  |  | @ Cl=0.4, Cd= | 0.005372
|  |  |  | @ Cl=0.6, Cd= | 0.0051058
alpha (deg) | Cl | Cd | Cm | Cl/Cd
-13.5 | -0.0571 | 0.09814 | -0.1693 | -0.58182
-13 | -0.0642 | 0.08868 | -0.1746 | -0.72395
-12.5 | -0.0725 | 0.07981 | -0.1797 | -0.90841
-12 | -0.0629 | 0.07352 | -0.1832 | -0.85555
-11.5 | -0.087 | 0.06334 | -0.1892 | -1.3735
-11 | -0.1032 | 0.05421 | -0.1947 | -1.9037
-10.5 | -0.1294 | 0.04162 | -0.2049 | -3.1091
-10 | -0.1659 | 0.03372 | -0.2076 | -4.9199
-9.5 | -0.2048 | 0.02783 | -0.2047 | -7.359
-9 | -0.2494 | 0.02334 | -0.1959 | -10.6855
-8.5 | -0.2873 | 0.01715 | -0.1869 | -16.7522
-8 | -0.2571 | 0.01394 | -0.1822 | -18.4433
-7.5 | -0.2272 | 0.01012 | -0.1773 | -22.4506
-7 | -0.1706 | 0.00853 | -0.1744 | -20
-6.5 | -0.1077 | 0.00758 | -0.1723 | -14.2084
-6 | -0.0409 | 0.00698 | -0.171 | -5.8596
-5.5 | 0.0282 | 0.0066 | -0.1705 | 4.2727
-5 | 0.0982 | 0.00625 | -0.1704 | 15.712
-4.5 | 0.1684 | 0.00598 | -0.1707 | 28.1605
-4 | 0.2385 | 0.00575 | -0.1713 | 41.4783
-3.5 | 0.3087 | 0.00558 | -0.1721 | 55.3226
-3 | 0.3781 | 0.00541 | -0.173 | 69.8891
-2.5 | 0.4473 | 0.00529 | -0.174 | 84.5558
-2 | 0.5161 | 0.0052 | -0.1751 | 99.25
-1.5 | 0.5841 | 0.00512 | -0.1761 | 114.082
-1 | 0.6513 | 0.00506 | -0.177 | 128.7154
-0.5 | 0.7189 | 0.00488 | -0.178 | 147.3156
0 | 0.7857 | 0.00445 | -0.1792 | 176.5618
0.5 | 0.8496 | 0.00382 | -0.18 | 222.4084
1 | 0.9123 | 0.00364 | -0.18 | 250.6319
1.5 | 0.9794 | 0.00369 | -0.1806 | 265.4201
2 | 1.0447 | 0.00375 | -0.1808 | 278.5867
2.5 | 1.09 | 0.00392 | -0.1766 | 278.0612
3 | 1.1176 | 0.00451 | -0.1689 | 247.8049
3.5 | 1.0955 | 0.00622 | -0.1521 | 176.1254
4 | 1.0648 | 0.0086 | -0.1349 | 123.814
4.5 | 1.0415 | 0.01129 | -0.1201 | 92.2498
5 | 1.0338 | 0.01396 | -0.1087 | 74.0544
5.5 | 1.0516 | 0.016 | -0.1018 | 65.725
6 | 1.0604 | 0.01857 | -0.0939 | 57.1029
6.5 | 1.0704 | 0.02132 | -0.0866 | 50.2064
7 | 1.0952 | 0.02359 | -0.0814 | 46.4265
7.5 | 1.1367 | 0.02519 | -0.0783 | 45.125
8 | 1.1825 | 0.02663 | -0.0757 | 44.4048
8.5 | 1.2251 | 0.02834 | -0.0727 | 43.2287
9 | 1.2702 | 0.02998 | -0.0698 | 42.3682
9.5 | 1.3117 | 0.03193 | -0.0666 | 41.0805
10 | 1.3533 | 0.03397 | -0.0633 | 39.8381
10.5 | 1.3942 | 0.03619 | -0.0599 | 38.5245
11 | 1.4329 | 0.03864 | -0.0562 | 37.0833
11.5 | 1.4694 | 0.0414 | -0.0523 | 35.4928
12 | 1.4959 | 0.04502 | -0.0479 | 33.2275
12.5 | 1.5101 | 0.04979 | -0.043 | 30.3294
13 | 1.5032 | 0.05651 | -0.0381 | 26.6006
13.5 | 1.4853 | 0.06468 | -0.034 | 22.9638
14 | 1.4632 | 0.07393 | -0.0315 | 19.7917
14.5 | 1.4315 | 0.08498 | -0.0312 | 16.8451
15 | 1.3941 | 0.09775 | -0.0334 | 14.2619
15.5 | 1.3585 | 0.11134 | -0.0381 | 12.2014
16 | 1.326 | 0.12539 | -0.0448 | 10.575
16.5 | 1.2965 | 0.13982 | -0.0531 | 9.2726
17 | 1.2729 | 0.15409 | -0.0622 | 8.2608
17.5 | 1.2525 | 0.16831 | -0.0719 | 7.4416

## 113. Re 12M Mach 0.00 (1)
BIGFOIL.COM POLAR EXPORT
NACA66-716 a=0.8
NACA66-716 a=0.8 |  |  |  | Cl Max: | 1.701 | at alpha= | 12 | deg
JavaFoil+Calcfoil stall+Eppler ext transition |  |  |  | L/D Max: | 143.493 | at alpha= | 1.5 | deg
Re: | 12000000 |  |  | Cd Min: | 0.0049 | at alpha= | -1 | deg
Mach: | 0 |  |  | Cl=0 at alpha= | -5.625 | deg
|  |  |  | @ Cl=0.1, Cd= | 0.0057158
|  |  |  | @ Cl=0.4, Cd= | 0.0053224
|  |  |  | @ Cl=0.6, Cd= | 0.0050284
alpha (deg) | Cl | Cd | Cm | Cl/Cd
-20 | -0.486 | 0.16405 | -0.048 | -2.963
-19.5 | -0.499 | 0.15735 | -0.049 | -3.173
-19 | -0.512 | 0.1482 | -0.049 | -3.452
-18.5 | -0.523 | 0.14264 | -0.05 | -3.667
-18 | -0.534 | 0.13905 | -0.05 | -3.838
-17.5 | -0.543 | 0.13058 | -0.051 | -4.16
-17 | -0.551 | 0.12421 | -0.052 | -4.438
-16.5 | -0.558 | 0.11492 | -0.054 | -4.858
-16 | -0.562 | 0.11259 | -0.054 | -4.994
-15.5 | -0.564 | 0.10658 | -0.054 | -5.296
-15 | -0.564 | 0.10149 | -0.055 | -5.56
-14.5 | -0.561 | 0.09526 | -0.056 | -5.892
-14 | -0.556 | 0.08782 | -0.059 | -6.337
-13.5 | -0.548 | 0.08282 | -0.061 | -6.613
-13 | -0.536 | 0.07731 | -0.063 | -6.931
-12.5 | -0.519 | 0.07499 | -0.062 | -6.915
-12 | -0.502 | 0.06706 | -0.069 | -7.489
-11.5 | -0.481 | 0.06091 | -0.073 | -7.901
-11 | -0.53 | 0.01201 | -0.111 | -44.111
-10.5 | -0.516 | 0.00794 | -0.118 | -65.025
-10 | -0.475 | 0.00765 | -0.119 | -62.117
-9.5 | -0.43 | 0.0074 | -0.12 | -58.175
-9 | -0.382 | 0.00716 | -0.121 | -53.414
-8.5 | -0.331 | 0.00697 | -0.123 | -47.441
-8 | -0.276 | 0.00672 | -0.124 | -41.143
-7.5 | -0.22 | 0.00656 | -0.125 | -33.61
-7 | -0.163 | 0.00639 | -0.126 | -25.525
-6.5 | -0.105 | 0.0062 | -0.127 | -16.876
-6 | -0.045 | 0.00606 | -0.129 | -7.482
-5.5 | 0.015 | 0.00593 | -0.13 | 2.481
-5 | 0.075 | 0.00574 | -0.131 | 13.137
-4.5 | 0.137 | 0.00568 | -0.132 | 24.074
-4 | 0.198 | 0.0056 | -0.133 | 35.404
-3.5 | 0.26 | 0.00547 | -0.135 | 47.566
-3 | 0.322 | 0.00538 | -0.136 | 59.856
-2.5 | 0.384 | 0.00533 | -0.137 | 72.007
-2 | 0.447 | 0.0053 | -0.138 | 84.477
-1.5 | 0.509 | 0.00534 | -0.139 | 95.406
-1 | 0.571 | 0.0049 | -0.14 | 116.388
-0.5 | 0.632 | 0.00517 | -0.141 | 122.18
0 | 0.689 | 0.00545 | -0.142 | 126.287
0.5 | 0.749 | 0.00561 | -0.143 | 133.474
1 | 0.809 | 0.00568 | -0.144 | 142.299
1.5 | 0.869 | 0.00606 | -0.145 | 143.493
2 | 0.929 | 0.00652 | -0.146 | 142.401
2.5 | 0.988 | 0.00693 | -0.147 | 142.52
3 | 1.048 | 0.00736 | -0.148 | 142.293
3.5 | 1.1 | 0.00788 | -0.149 | 139.687
4 | 1.157 | 0.00845 | -0.15 | 136.925
4.5 | 1.212 | 0.00896 | -0.151 | 135.332
5 | 1.265 | 0.01099 | -0.152 | 115.173
5.5 | 1.318 | 0.01148 | -0.153 | 114.763
6 | 1.368 | 0.01191 | -0.154 | 114.872
6.5 | 1.416 | 0.01236 | -0.155 | 114.635
7 | 1.462 | 0.01283 | -0.156 | 113.93
7.5 | 1.506 | 0.01335 | -0.157 | 112.809
8 | 1.546 | 0.0139 | -0.158 | 111.217
8.5 | 1.583 | 0.01444 | -0.158 | 109.656
9 | 1.617 | 0.01503 | -0.159 | 107.604
9.5 | 1.645 | 0.01569 | -0.16 | 104.789
10 | 1.666 | 0.01636 | -0.161 | 101.854
10.5 | 1.683 | 0.01706 | -0.162 | 98.639
11 | 1.694 | 0.01768 | -0.163 | 95.842
11.5 | 1.7 | 0.0185 | -0.164 | 91.888
12 | 1.701 | 0.01932 | -0.164 | 88.044
12.5 | 1.696 | 0.02013 | -0.165 | 84.26
13 | 1.684 | 0.02098 | -0.166 | 80.289
13.5 | 1.663 | 0.02198 | -0.167 | 75.665
14 | 1.636 | 0.02307 | -0.167 | 70.934
14.5 | 1.605 | 0.02421 | -0.168 | 66.283
15 | 1.569 | 0.02531 | -0.169 | 61.987
15.5 | 1.53 | 0.0266 | -0.169 | 57.505
16 | 1.487 | 0.02825 | -0.17 | 52.642
16.5 | 1.442 | 0.02994 | -0.17 | 48.152
17 | 1.395 | 0.03155 | -0.171 | 44.204

## 114. Re 12M Mach 0.00 (2)
BIGFOIL.COM POLAR EXPORT
NACA66-716 a=0.8
NACA66-716 a=0.8 |  |  |  | Cl Max: | 1.8602 | at alpha= | 20 | deg
XFOIL ncrit=9 |  |  |  | L/D Max: | 266.607 | at alpha= | 2 | deg
Re: | 12000000 |  |  | Cd Min: | 0.0573 | at alpha= | 20 | deg
Mach: | 0 |  |  | Cl=0 at alpha= | -5.7234 | deg
|  |  |  | @ Cl=0.1, Cd= | 0.0053677
|  |  |  | @ Cl=0.4, Cd= | 0.0047798
|  |  |  | @ Cl=0.6, Cd= | 0.0043472
alpha (deg) | Cl | Cd | Cm | Cl/Cd
-20 | -1.1178 | 0.03272 | -0.1594 | -34.1626
-19.5 | -1.1311 | 0.02813 | -0.1587 | -40.2097
-19 | -1.12 | 0.02563 | -0.1577 | -43.6988
-18.5 | -1.115 | 0.02297 | -0.1556 | -48.5416
-18 | -1.0999 | 0.02103 | -0.1537 | -52.3015
-17.5 | -1.0907 | 0.01888 | -0.1507 | -57.7701
-17 | -1.073 | 0.01736 | -0.1479 | -61.8088
-16.5 | -1.0538 | 0.01605 | -0.1448 | -65.6573
-16 | -1.0394 | 0.01485 | -0.14 | -69.9933
-15.5 | -1.0154 | 0.01409 | -0.1359 | -72.0653
-15 | -0.978 | 0.01328 | -0.1342 | -73.6446
-14.5 | -0.9387 | 0.01239 | -0.1327 | -75.7627
-14 | -0.8949 | 0.01166 | -0.1318 | -76.7496
-13.5 | -0.8475 | 0.01108 | -0.1314 | -76.4892
-13 | -0.7987 | 0.01054 | -0.1312 | -75.778
-12.5 | -0.7489 | 0.00999 | -0.1311 | -74.965
-12 | -0.6997 | 0.00935 | -0.1309 | -74.8342
-11.5 | -0.6532 | 0.0084 | -0.1304 | -77.7619
-11 | -0.5998 | 0.00799 | -0.1308 | -75.0688
-10.5 | -0.5448 | 0.0077 | -0.1314 | -70.7532
-10 | -0.4898 | 0.00739 | -0.132 | -66.2788
-9.5 | -0.4337 | 0.00712 | -0.1328 | -60.9129
-9 | -0.3769 | 0.0069 | -0.1336 | -54.6232
-8.5 | -0.3199 | 0.0067 | -0.1345 | -47.7463
-8 | -0.2627 | 0.00653 | -0.1355 | -40.2297
-7.5 | -0.2053 | 0.00635 | -0.1365 | -32.3307
-7 | -0.1479 | 0.00612 | -0.1374 | -24.1667
-6.5 | -0.0902 | 0.00589 | -0.1384 | -15.3141
-6 | -0.0322 | 0.0057 | -0.1395 | -5.6491
-5.5 | 0.026 | 0.00553 | -0.1406 | 4.7016
-5 | 0.0843 | 0.0054 | -0.1417 | 15.6111
-4.5 | 0.1427 | 0.00528 | -0.1429 | 27.0265
-4 | 0.2011 | 0.00517 | -0.144 | 38.8975
-3.5 | 0.2597 | 0.00504 | -0.1452 | 51.5278
-3 | 0.3188 | 0.00492 | -0.1465 | 64.7967
-2.5 | 0.3779 | 0.00481 | -0.1478 | 78.5655
-2 | 0.4365 | 0.00473 | -0.1489 | 92.2833
-1.5 | 0.4946 | 0.00468 | -0.15 | 105.6838
-1 | 0.5533 | 0.00457 | -0.1513 | 121.0722
0 | 0.6686 | 0.00402 | -0.1536 | 166.3184
0.5 | 0.7249 | 0.00361 | -0.1547 | 200.8033
1 | 0.7818 | 0.00318 | -0.1559 | 245.8491
1.5 | 0.8391 | 0.00325 | -0.1568 | 258.1846
2 | 0.8958 | 0.00336 | -0.1576 | 266.6071
2.5 | 0.9222 | 0.00438 | -0.1522 | 210.5479
3.5 | 0.9199 | 0.00653 | -0.13 | 140.8729
4 | 0.9337 | 0.00755 | -0.1226 | 123.6689
4.5 | 0.9569 | 0.00847 | -0.1172 | 112.9752
5 | 0.978 | 0.00955 | -0.1117 | 102.4084
5.5 | 0.9972 | 0.01079 | -0.106 | 92.4189
6 | 1.0233 | 0.01188 | -0.1016 | 86.1364
6.5 | 1.0527 | 0.01293 | -0.098 | 81.4153
7 | 1.0856 | 0.01387 | -0.0951 | 78.2696
7.5 | 1.1247 | 0.0146 | -0.0932 | 77.0342
8 | 1.1613 | 0.01544 | -0.0911 | 75.2137
8.5 | 1.2005 | 0.0162 | -0.0895 | 74.1049
9 | 1.2378 | 0.01708 | -0.0876 | 72.4707
9.5 | 1.275 | 0.01799 | -0.0858 | 70.8727
10 | 1.3119 | 0.01893 | -0.084 | 69.3027
10.5 | 1.3466 | 0.02001 | -0.082 | 67.2964
11 | 1.3837 | 0.021 | -0.0804 | 65.8905
11.5 | 1.4176 | 0.02219 | -0.0785 | 63.8846
12 | 1.4515 | 0.02339 | -0.0767 | 62.0564
12.5 | 1.4837 | 0.02473 | -0.0747 | 59.996
13 | 1.518 | 0.02599 | -0.0731 | 58.4071
13.5 | 1.5498 | 0.02741 | -0.0714 | 56.5414
14 | 1.581 | 0.0289 | -0.0696 | 54.7059
14.5 | 1.609 | 0.03066 | -0.0676 | 52.4788
15 | 1.6383 | 0.03236 | -0.0659 | 50.6273
15.5 | 1.6662 | 0.03419 | -0.0642 | 48.7335
16 | 1.6949 | 0.036 | -0.0626 | 47.0806
16.5 | 1.7192 | 0.0382 | -0.0608 | 45.0052
17 | 1.7449 | 0.04031 | -0.0593 | 43.287
17.5 | 1.7645 | 0.04295 | -0.0573 | 41.0827
18 | 1.7862 | 0.04523 | -0.0556 | 39.4915
18.5 | 1.8079 | 0.04785 | -0.0543 | 37.7827
19 | 1.8261 | 0.05087 | -0.0528 | 35.8974
19.5 | 1.8451 | 0.05384 | -0.0516 | 34.2701
20 | 1.8602 | 0.0573 | -0.0504 | 32.4642

## 115. Re 12M Mach 0.10 (1)
BIGFOIL.COM POLAR EXPORT
NACA66-716 a=0.8
NACA66-716 a=0.8 |  |  |  | Cl Max: | 1.694 | at alpha= | 11.5 | deg
JavaFoil+Calcfoil stall+Eppler ext transition |  |  |  | L/D Max: | 143.601 | at alpha= | 1.5 | deg
Re: | 12000000 |  |  | Cd Min: | 0.00491 | at alpha= | -1 | deg
Mach: | 0.1 |  |  | Cl=0 at alpha= | -5.623 | deg
|  |  |  | @ Cl=0.1, Cd= | 0.0057546
|  |  |  | @ Cl=0.4, Cd= | 0.0053166
|  |  |  | @ Cl=0.6, Cd= | 0.0050208
alpha (deg) | Cl | Cd | Cm | Cl/Cd
-20 | -0.439 | 0.16749 | -0.047 | -2.62
-19.5 | -0.454 | 0.16035 | -0.048 | -2.834
-19 | -0.469 | 0.1505 | -0.049 | -3.119
-18.5 | -0.484 | 0.14694 | -0.05 | -3.293
-18 | -0.497 | 0.14051 | -0.05 | -3.539
-17.5 | -0.51 | 0.13384 | -0.051 | -3.809
-17 | -0.521 | 0.12725 | -0.051 | -4.094
-16.5 | -0.531 | 0.11732 | -0.054 | -4.527
-16 | -0.538 | 0.11251 | -0.054 | -4.784
-15.5 | -0.543 | 0.10842 | -0.054 | -5.012
-15 | -0.546 | 0.10205 | -0.055 | -5.351
-14.5 | -0.546 | 0.09687 | -0.056 | -5.635
-14 | -0.543 | 0.09005 | -0.057 | -6.026
-13.5 | -0.537 | 0.08383 | -0.06 | -6.404
-13 | -0.527 | 0.07878 | -0.062 | -6.69
-12.5 | -0.512 | 0.07585 | -0.061 | -6.749
-12 | -0.496 | 0.06888 | -0.067 | -7.206
-11.5 | -0.478 | 0.06134 | -0.073 | -7.792
-11 | -0.456 | 0.05433 | -0.078 | -8.392
-10.5 | -0.503 | 0.0096 | -0.115 | -52.448
-10 | -0.475 | 0.00775 | -0.119 | -61.289
-9.5 | -0.431 | 0.00738 | -0.121 | -58.34
-9 | -0.383 | 0.00727 | -0.122 | -52.727
-8.5 | -0.332 | 0.00701 | -0.123 | -47.295
-8 | -0.277 | 0.00679 | -0.124 | -40.851
-7.5 | -0.221 | 0.00662 | -0.126 | -33.4
-7 | -0.164 | 0.00638 | -0.127 | -25.653
-6.5 | -0.105 | 0.00619 | -0.128 | -16.979
-6 | -0.046 | 0.00608 | -0.129 | -7.501
-5.5 | 0.015 | 0.00593 | -0.13 | 2.493
-5 | 0.076 | 0.00579 | -0.132 | 13.08
-4.5 | 0.137 | 0.0057 | -0.133 | 24.076
-4 | 0.199 | 0.00559 | -0.134 | 35.63
-3.5 | 0.261 | 0.00546 | -0.135 | 47.849
-3 | 0.324 | 0.0054 | -0.137 | 59.911
-2.5 | 0.386 | 0.00531 | -0.138 | 72.657
-2 | 0.45 | 0.00534 | -0.139 | 84.225
-1.5 | 0.512 | 0.00536 | -0.14 | 95.445
-1 | 0.574 | 0.00491 | -0.141 | 116.715
-0.5 | 0.635 | 0.00517 | -0.142 | 122.808
0 | 0.692 | 0.00546 | -0.143 | 126.687
0.5 | 0.753 | 0.00562 | -0.144 | 133.832
1 | 0.813 | 0.00572 | -0.145 | 142.068
1.5 | 0.873 | 0.00608 | -0.146 | 143.601
2 | 0.933 | 0.00654 | -0.147 | 142.738
2.5 | 0.993 | 0.00699 | -0.148 | 142.08
3 | 1.053 | 0.00741 | -0.149 | 142.073
3.5 | 1.105 | 0.00794 | -0.15 | 139.18
4 | 1.162 | 0.0085 | -0.151 | 136.62
4.5 | 1.218 | 0.00903 | -0.152 | 134.867
5 | 1.271 | 0.01109 | -0.153 | 114.589
5.5 | 1.324 | 0.01156 | -0.153 | 114.462
6 | 1.374 | 0.01201 | -0.154 | 114.418
6.5 | 1.422 | 0.01247 | -0.155 | 114.06
7 | 1.468 | 0.01301 | -0.156 | 112.783
7.5 | 1.511 | 0.01351 | -0.157 | 111.847
8 | 1.551 | 0.01404 | -0.158 | 110.463
8.5 | 1.588 | 0.01458 | -0.159 | 108.863
9 | 1.621 | 0.01519 | -0.16 | 106.675
9.5 | 1.647 | 0.01587 | -0.161 | 103.752
10 | 1.667 | 0.01655 | -0.162 | 100.688
10.5 | 1.681 | 0.01726 | -0.163 | 97.411
11 | 1.69 | 0.0179 | -0.164 | 94.456
11.5 | 1.694 | 0.0188 | -0.164 | 90.076
12 | 1.691 | 0.01961 | -0.165 | 86.262
12.5 | 1.683 | 0.02044 | -0.166 | 82.353
13 | 1.667 | 0.02144 | -0.167 | 77.754
13.5 | 1.641 | 0.02253 | -0.167 | 72.827
14 | 1.609 | 0.02347 | -0.168 | 68.567
14.5 | 1.572 | 0.02474 | -0.169 | 63.543
15 | 1.53 | 0.0262 | -0.17 | 58.418
15.5 | 1.485 | 0.02735 | -0.17 | 54.309
16 | 1.436 | 0.02903 | -0.171 | 49.487
16.5 | 1.385 | 0.03091 | -0.171 | 44.805

## 116. Re 12M Mach 0.10 (2)
BIGFOIL.COM POLAR EXPORT
NACA66-716 a=0.8
NACA66-716 a=0.8 |  |  |  | Cl Max: | 1.7677 | at alpha= | 17.5 | deg
XFOIL ncrit=9 |  |  |  | L/D Max: | 268.274 | at alpha= | 2 | deg
Re: | 12000000 |  |  | Cd Min: | 0.04431 | at alpha= | 17.5 | deg
Mach: | 0.1 |  |  | Cl=0 at alpha= | -5.7218 | deg
|  |  |  | @ Cl=0.1, Cd= | 0.0053814
|  |  |  | @ Cl=0.4, Cd= | 0.00479
|  |  |  | @ Cl=0.6, Cd= | 0.0042942
alpha (deg) | Cl | Cd | Cm | Cl/Cd
-20 | -1.0562 | 0.03982 | -0.1618 | -26.5244
-19.5 | -1.0877 | 0.03259 | -0.1634 | -33.3753
-19 | -1.0785 | 0.02953 | -0.1632 | -36.5222
-18 | -1.0747 | 0.02338 | -0.1597 | -45.9666
-17.5 | -1.0732 | 0.0206 | -0.1567 | -52.0971
-17 | -1.0595 | 0.01873 | -0.1537 | -56.567
-16.5 | -1.0425 | 0.01713 | -0.1506 | -60.8581
-16 | -1.028 | 0.01569 | -0.1464 | -65.5194
-15.5 | -1.0103 | 0.01473 | -0.1413 | -68.5879
-15 | -0.9795 | 0.01388 | -0.1382 | -70.5692
-14.5 | -0.9419 | 0.01293 | -0.1362 | -72.8461
-14 | -0.8999 | 0.01206 | -0.1349 | -74.6186
-13.5 | -0.853 | 0.01142 | -0.1341 | -74.6935
-13 | -0.8049 | 0.01078 | -0.1336 | -74.666
-12.5 | -0.7543 | 0.01023 | -0.1333 | -73.7341
-12 | -0.7042 | 0.00962 | -0.1331 | -73.2017
-11.5 | -0.6535 | 0.00897 | -0.1329 | -72.854
-11 | -0.6052 | 0.00807 | -0.1324 | -74.9938
-10.5 | -0.5496 | 0.00778 | -0.1329 | -70.6427
-10 | -0.4939 | 0.00747 | -0.1334 | -66.1178
-9.5 | -0.4374 | 0.00717 | -0.1341 | -61.0042
-9 | -0.3801 | 0.00694 | -0.1349 | -54.7695
-8.5 | -0.3227 | 0.00673 | -0.1357 | -47.9495
-8 | -0.2649 | 0.00656 | -0.1366 | -40.3811
-7.5 | -0.207 | 0.00638 | -0.1375 | -32.4451
-7 | -0.1491 | 0.00615 | -0.1384 | -24.2439
-6.5 | -0.091 | 0.00591 | -0.1394 | -15.3976
-6 | -0.0326 | 0.00572 | -0.1404 | -5.6993
-5.5 | 0.026 | 0.00555 | -0.1415 | 4.6847
-5 | 0.0847 | 0.00541 | -0.1426 | 15.6562
-4.5 | 0.1435 | 0.0053 | -0.1437 | 27.0755
-4 | 0.2024 | 0.00519 | -0.1449 | 38.9981
-3.5 | 0.2614 | 0.00505 | -0.1461 | 51.7624
-3 | 0.3208 | 0.00493 | -0.1473 | 65.071
-2.5 | 0.3803 | 0.00482 | -0.1486 | 78.9004
-2 | 0.4393 | 0.00473 | -0.1498 | 92.8753
-1.5 | 0.4977 | 0.00468 | -0.1509 | 106.3462
0 | 0.6727 | 0.00402 | -0.1545 | 167.3383
0.5 | 0.7293 | 0.00361 | -0.1556 | 202.0222
1 | 0.7867 | 0.00318 | -0.1568 | 247.3899
1.5 | 0.8441 | 0.00326 | -0.1577 | 258.9264
2 | 0.9014 | 0.00336 | -0.1585 | 268.2738
2.5 | 0.9282 | 0.00435 | -0.1532 | 213.3793
3 | 0.9229 | 0.00543 | -0.1409 | 169.9632
3.5 | 0.922 | 0.00657 | -0.1301 | 140.3349
4.5 | 0.9596 | 0.00853 | -0.1173 | 112.4971
5 | 0.9794 | 0.00967 | -0.1114 | 101.2823
5.5 | 0.9985 | 0.01093 | -0.1057 | 91.3541
6 | 1.0244 | 0.01205 | -0.1013 | 85.0124
6.5 | 1.0517 | 0.0132 | -0.0972 | 79.6742
7 | 1.0866 | 0.0141 | -0.0946 | 77.0638
7.5 | 1.1247 | 0.01489 | -0.0925 | 75.5339
8 | 1.1623 | 0.01573 | -0.0905 | 73.8907
8.5 | 1.2023 | 0.01648 | -0.0889 | 72.9551
9 | 1.238 | 0.01747 | -0.0867 | 70.8643
9.5 | 1.2772 | 0.01833 | -0.0851 | 69.6781
10 | 1.312 | 0.01941 | -0.083 | 67.594
10.5 | 1.3491 | 0.02042 | -0.0812 | 66.0676
11 | 1.3853 | 0.02149 | -0.0794 | 64.4625
11.5 | 1.42 | 0.02268 | -0.0775 | 62.6102
12 | 1.4539 | 0.02394 | -0.0756 | 60.731
12.5 | 1.4867 | 0.02531 | -0.0737 | 58.7396
13 | 1.5218 | 0.02656 | -0.0721 | 57.2967
13.5 | 1.5525 | 0.02812 | -0.0701 | 55.2098
14 | 1.5846 | 0.02961 | -0.0683 | 53.5157
14.5 | 1.6117 | 0.03151 | -0.0662 | 51.1488
15 | 1.6422 | 0.03319 | -0.0645 | 49.4788
15.5 | 1.6699 | 0.03512 | -0.0627 | 47.5484
16 | 1.6975 | 0.0371 | -0.0609 | 45.7547
16.5 | 1.7223 | 0.03935 | -0.0591 | 43.7687
17 | 1.7447 | 0.04184 | -0.0572 | 41.6993
17.5 | 1.7677 | 0.04431 | -0.0555 | 39.8939

## 117. Re 12M Mach 0.25 (1)
BIGFOIL.COM POLAR EXPORT
NACA66-716 a=0.8
NACA66-716 a=0.8 |  |  |  | Cl Max: | 1.66 | at alpha= | 10 | deg
JavaFoil+Calcfoil stall+Eppler ext transition |  |  |  | L/D Max: | 143.453 | at alpha= | 1.5 | deg
Re: | 12000000 |  |  | Cd Min: | 0.00474 | at alpha= | -1.5 | deg
Mach: | 0.25 |  |  | Cl=0 at alpha= | -5.621 | deg
|  |  |  | @ Cl=0.1, Cd= | 0.0058216
|  |  |  | @ Cl=0.4, Cd= | 0.0054406
|  |  |  | @ Cl=0.6, Cd= | 0.00521
alpha (deg) | Cl | Cd | Cm | Cl/Cd
-17.5 | -0.172 | 0.14359 | -0.05 | -1.2
-17 | -0.23 | 0.1356 | -0.051 | -1.696
-16.5 | -0.277 | 0.12799 | -0.052 | -2.16
-16 | -0.317 | 0.1212 | -0.052 | -2.616
-15.5 | -0.353 | 0.11933 | -0.052 | -2.955
-15 | -0.384 | 0.11166 | -0.053 | -3.435
-14.5 | -0.41 | 0.1047 | -0.054 | -3.912
-14 | -0.43 | 0.09831 | -0.055 | -4.376
-13.5 | -0.446 | 0.09 | -0.057 | -4.951
-13 | -0.454 | 0.08599 | -0.057 | -5.283
-12.5 | -0.458 | 0.07914 | -0.06 | -5.781
-12 | -0.454 | 0.07427 | -0.061 | -6.112
-11.5 | -0.444 | 0.06976 | -0.062 | -6.366
-11 | -0.429 | 0.06433 | -0.066 | -6.674
-10.5 | -0.41 | 0.05833 | -0.072 | -7.022
-10 | -0.406 | 0.03408 | -0.098 | -11.903
-9.5 | -0.43 | 0.00777 | -0.124 | -55.344
-9 | -0.385 | 0.00745 | -0.125 | -51.711
-8.5 | -0.335 | 0.00721 | -0.127 | -46.499
-8 | -0.281 | 0.00696 | -0.128 | -40.426
-7.5 | -0.225 | 0.00676 | -0.129 | -33.258
-7 | -0.167 | 0.00652 | -0.13 | -25.594
-6.5 | -0.107 | 0.00635 | -0.132 | -16.902
-6 | -0.047 | 0.00623 | -0.133 | -7.484
-5.5 | 0.015 | 0.006 | -0.134 | 2.522
-5 | 0.078 | 0.00586 | -0.135 | 13.252
-4.5 | 0.141 | 0.00575 | -0.137 | 24.487
-4 | 0.204 | 0.00571 | -0.138 | 35.839
-3.5 | 0.268 | 0.00558 | -0.139 | 48.049
-3 | 0.332 | 0.00553 | -0.14 | 60.087
-2.5 | 0.397 | 0.00546 | -0.142 | 72.602
-2 | 0.462 | 0.00504 | -0.142 | 91.635
-1.5 | 0.526 | 0.00474 | -0.144 | 110.969
-1 | 0.589 | 0.00521 | -0.145 | 113.042
-0.5 | 0.653 | 0.00521 | -0.145 | 125.278
0 | 0.71 | 0.00557 | -0.146 | 127.455
0.5 | 0.772 | 0.00576 | -0.147 | 134.1
1 | 0.834 | 0.00587 | -0.148 | 142.156
1.5 | 0.896 | 0.00625 | -0.149 | 143.453
2 | 0.958 | 0.00675 | -0.15 | 141.861
2.5 | 1.019 | 0.00721 | -0.152 | 141.425
3 | 1.081 | 0.00767 | -0.153 | 140.941
3.5 | 1.134 | 0.00824 | -0.154 | 137.652
4 | 1.192 | 0.00886 | -0.155 | 134.592
4.5 | 1.249 | 0.00942 | -0.156 | 132.561
5 | 1.303 | 0.01166 | -0.157 | 111.734
5.5 | 1.356 | 0.01213 | -0.158 | 111.74
6 | 1.406 | 0.0126 | -0.159 | 111.562
6.5 | 1.454 | 0.01313 | -0.16 | 110.691
7 | 1.498 | 0.0137 | -0.161 | 109.313
7.5 | 1.539 | 0.01426 | -0.162 | 107.89
8 | 1.576 | 0.0149 | -0.162 | 105.706
8.5 | 1.608 | 0.01556 | -0.163 | 103.32
9 | 1.635 | 0.01618 | -0.164 | 101.023
9.5 | 1.652 | 0.01701 | -0.165 | 97.126
10 | 1.66 | 0.01783 | -0.166 | 93.1
10.5 | 1.66 | 0.01849 | -0.167 | 89.762
11 | 1.651 | 0.01952 | -0.168 | 84.567
11.5 | 1.633 | 0.02052 | -0.169 | 79.557
12 | 1.605 | 0.0215 | -0.169 | 74.645
12.5 | 1.568 | 0.02274 | -0.17 | 68.942
13 | 1.517 | 0.02396 | -0.171 | 63.325
13.5 | 1.45 | 0.02542 | -0.172 | 57.042
14 | 1.373 | 0.02719 | -0.172 | 50.471
14.5 | 1.286 | 0.02883 | -0.173 | 44.607
15 | 1.19 | 0.03154 | -0.173 | 37.724

## 118. Re 12M Mach 0.25 (2)
BIGFOIL.COM POLAR EXPORT
NACA66-716 a=0.8
NACA66-716 a=0.8 |  |  |  | Cl Max: | 1.8399 | at alpha= | 20 | deg
XFOIL ncrit=9 |  |  |  | L/D Max: | 276.617 | at alpha= | 2 | deg
Re: | 12000000 |  |  | Cd Min: | 0.16239 | at alpha= | -19.5 | deg
Mach: | 0.25 |  |  | Cl=0 at alpha= | -5.7163 | deg
|  |  |  | @ Cl=0.1, Cd= | 0.0054725
|  |  |  | @ Cl=0.4, Cd= | 0.0048505
|  |  |  | @ Cl=0.6, Cd= | 0.0045336
alpha (deg) | Cl | Cd | Cm | Cl/Cd
-19.5 | -0.2996 | 0.16239 | -0.1028 | -1.8449
-19 | -0.2837 | 0.15612 | -0.1072 | -1.8172
-18.5 | -0.2697 | 0.14937 | -0.1116 | -1.8056
-17.5 | -0.7421 | 0.05435 | -0.1679 | -13.6541
-17 | -0.8048 | 0.04029 | -0.1779 | -19.9752
-16.5 | -0.8492 | 0.0322 | -0.18 | -26.3727
-16 | -0.8895 | 0.02609 | -0.1779 | -34.0935
-15.5 | -0.9018 | 0.02238 | -0.1741 | -40.2949
-15 | -0.9039 | 0.01953 | -0.1695 | -46.2826
-14.5 | -0.9063 | 0.01697 | -0.1635 | -53.406
-14 | -0.9007 | 0.01536 | -0.1561 | -58.6393
-13.5 | -0.8688 | 0.01408 | -0.1521 | -61.7045
-13 | -0.8286 | 0.01281 | -0.1492 | -64.6838
-12.5 | -0.7817 | 0.01183 | -0.1471 | -66.0778
-12 | -0.732 | 0.01093 | -0.1455 | -66.9716
-11.5 | -0.6785 | 0.0102 | -0.1444 | -66.5196
-11 | -0.6237 | 0.00955 | -0.1435 | -65.3089
-10.5 | -0.5703 | 0.00877 | -0.1426 | -65.0285
-10 | -0.5178 | 0.00787 | -0.1416 | -65.7942
-9.5 | -0.4582 | 0.00752 | -0.1417 | -60.9309
-9 | -0.3983 | 0.00722 | -0.1419 | -55.1662
-8.5 | -0.338 | 0.00697 | -0.1423 | -48.4935
-8 | -0.2774 | 0.00676 | -0.1428 | -41.0355
-7.5 | -0.2164 | 0.00654 | -0.1434 | -33.0887
-7 | -0.1554 | 0.00632 | -0.1442 | -24.5886
-6.5 | -0.0951 | 0.00605 | -0.1449 | -15.719
-6 | -0.0345 | 0.00583 | -0.1457 | -5.9177
-5.5 | 0.0263 | 0.00565 | -0.1466 | 4.6549
-5 | 0.0871 | 0.0055 | -0.1475 | 15.8364
-4.5 | 0.148 | 0.00537 | -0.1486 | 27.5605
-4 | 0.2094 | 0.00524 | -0.1497 | 39.9618
-3.5 | 0.2707 | 0.0051 | -0.1509 | 53.0784
-3 | 0.3321 | 0.00496 | -0.1522 | 66.9556
-2.5 | 0.3936 | 0.00486 | -0.1535 | 80.9877
-2 | 0.4545 | 0.00477 | -0.1547 | 95.283
-1.5 | 0.5147 | 0.00473 | -0.1558 | 108.8161
-1 | 0.5757 | 0.00463 | -0.1571 | 124.3413
-0.5 | 0.6362 | 0.00439 | -0.1583 | 144.9203
0 | 0.6953 | 0.00406 | -0.1594 | 171.2562
1 | 0.813 | 0.00322 | -0.1618 | 252.4845
1.5 | 0.8721 | 0.0033 | -0.1626 | 264.2727
2 | 0.9322 | 0.00337 | -0.1636 | 276.6172
2.5 | 0.9634 | 0.00417 | -0.1587 | 231.0312
3 | 0.9464 | 0.00534 | -0.1436 | 177.2285
3.5 | 0.9426 | 0.00663 | -0.132 | 142.1719
4 | 0.9456 | 0.00804 | -0.1223 | 117.6119
4.5 | 0.9674 | 0.00911 | -0.1164 | 106.191
5 | 0.9863 | 0.01038 | -0.1102 | 95.0193
5.5 | 1.0013 | 0.0119 | -0.1035 | 84.1429
6 | 1.027 | 0.01317 | -0.0989 | 77.9803
6.5 | 1.053 | 0.01454 | -0.0944 | 72.4209
7 | 1.0893 | 0.01555 | -0.0916 | 70.0514
7.5 | 1.1268 | 0.01653 | -0.0892 | 68.167
8 | 1.1678 | 0.0174 | -0.0873 | 67.1149
8.5 | 1.2066 | 0.01841 | -0.0851 | 65.5405
9 | 1.2458 | 0.01942 | -0.0831 | 64.1504
9.5 | 1.2849 | 0.02049 | -0.081 | 62.7086
10.5 | 1.3604 | 0.02287 | -0.0768 | 59.484
11 | 1.396 | 0.02423 | -0.0745 | 57.6145
11.5 | 1.4327 | 0.02558 | -0.0724 | 56.0086
12.5 | 1.5031 | 0.02858 | -0.068 | 52.5927
13 | 1.5359 | 0.03032 | -0.0657 | 50.6563
13.5 | 1.5682 | 0.03214 | -0.0634 | 48.7928
14 | 1.5982 | 0.03417 | -0.0609 | 46.772
14.5 | 1.6283 | 0.03626 | -0.0587 | 44.9062
15 | 1.6589 | 0.03838 | -0.0565 | 43.223
15.5 | 1.6854 | 0.0409 | -0.0542 | 41.2078
16 | 1.7104 | 0.04358 | -0.0518 | 39.2474
16.5 | 1.7347 | 0.04645 | -0.0496 | 37.3455
17.5 | 1.7788 | 0.05286 | -0.0456 | 33.6512
18 | 1.7979 | 0.05644 | -0.0437 | 31.8551
18.5 | 1.8103 | 0.06046 | -0.0415 | 29.9421
19 | 1.8209 | 0.06522 | -0.0399 | 27.9193
19.5 | 1.8333 | 0.07001 | -0.0389 | 26.1863
20 | 1.8399 | 0.07562 | -0.0381 | 24.3309

## 119. Re 12M Mach 0.50 (1)
BIGFOIL.COM POLAR EXPORT
NACA66-716 a=0.8
NACA66-716 a=0.8 |  |  |  | Cl Max: | 1.584 | at alpha= | 7 | deg
JavaFoil+Calcfoil stall+Eppler ext transition |  |  |  | L/D Max: | 154.021 | at alpha= | -0.5 | deg
Re: | 12000000 |  |  | Cd Min: | 0.00474 | at alpha= | -0.5 | deg
Mach: | 0.5 |  |  | Cl=0 at alpha= | -5.6269 | deg
|  |  |  | @ Cl=0.1, Cd= | 0.005936
|  |  |  | @ Cl=0.4, Cd= | 0.0056517
|  |  |  | @ Cl=0.6, Cd= | 0.0055083
alpha (deg) | Cl | Cd | Cm | Cl/Cd
-20 | -0.817 | 0.14527 | -0.067 | -5.626
-19.5 | -0.788 | 0.1399 | -0.067 | -5.635
-19 | -0.758 | 0.13598 | -0.066 | -5.573
-18.5 | -0.73 | 0.13015 | -0.066 | -5.607
-18 | -0.702 | 0.12471 | -0.067 | -5.627
-17.5 | -0.674 | 0.12709 | -0.067 | -5.303
-17 | -0.645 | 0.12223 | -0.067 | -5.277
-16.5 | -0.616 | 0.11556 | -0.066 | -5.331
-16 | -0.59 | 0.10589 | -0.07 | -5.572
-15.5 | -0.563 | 0.09761 | -0.073 | -5.773
-15 | -0.538 | 0.08918 | -0.077 | -6.029
-14.5 | -0.515 | 0.07748 | -0.085 | -6.646
-14 | -0.474 | 0.09976 | -0.065 | -4.749
-13.5 | -0.446 | 0.09203 | -0.066 | -4.841
-13 | -0.418 | 0.08307 | -0.07 | -5.036
-12.5 | -0.391 | 0.07722 | -0.072 | -5.059
-12 | -0.364 | 0.0697 | -0.078 | -5.226
-11.5 | -0.34 | 0.05935 | -0.088 | -5.733
-11 | -0.356 | 0.01521 | -0.126 | -23.428
-10.5 | -0.328 | 0.01222 | -0.13 | -26.815
-10 | -0.247 | 0.06943 | -0.066 | -3.561
-9.5 | -0.219 | 0.06087 | -0.067 | -3.598
-9 | -0.191 | 0.05597 | -0.069 | -3.412
-8.5 | -0.163 | 0.05482 | -0.068 | -2.966
-8 | -0.199 | 0.05203 | -0.068 | -3.817
-7.5 | -0.181 | 0.04045 | -0.091 | -4.478
-7 | -0.172 | 0.00751 | -0.146 | -22.917
-6.5 | -0.114 | 0.00716 | -0.147 | -15.914
-6 | -0.05 | 0.00691 | -0.149 | -7.284
-5.5 | 0.017 | 0.00607 | -0.149 | 2.724
-5 | 0.086 | 0.00589 | -0.151 | 14.525
-4.5 | 0.156 | 0.00612 | -0.152 | 25.473
-4 | 0.227 | 0.00589 | -0.153 | 38.521
-3.5 | 0.299 | 0.00579 | -0.154 | 51.576
-3 | 0.371 | 0.0057 | -0.156 | 65.066
-2.5 | 0.443 | 0.00558 | -0.157 | 79.279
-2 | 0.517 | 0.00547 | -0.158 | 94.528
-1.5 | 0.588 | 0.00551 | -0.16 | 106.606
-1 | 0.659 | 0.0055 | -0.161 | 119.884
-0.5 | 0.73 | 0.00474 | -0.162 | 154.021
0 | 0.791 | 0.00599 | -0.163 | 131.957
0.5 | 0.86 | 0.00631 | -0.164 | 136.359
1 | 0.929 | 0.00658 | -0.165 | 141.24
1.5 | 0.998 | 0.00707 | -0.166 | 141.112
2 | 1.066 | 0.00777 | -0.167 | 137.199
2.5 | 1.134 | 0.00841 | -0.169 | 134.96
3 | 1.203 | 0.009 | -0.17 | 133.611
3.5 | 1.259 | 0.00982 | -0.171 | 128.138
4 | 1.321 | 0.01065 | -0.172 | 124.065
4.5 | 1.38 | 0.01347 | -0.173 | 102.446
5 | 1.437 | 0.01423 | -0.174 | 100.987
5.5 | 1.488 | 0.01501 | -0.175 | 99.117
6 | 1.531 | 0.01575 | -0.176 | 97.216
6.5 | 1.565 | 0.01659 | -0.177 | 94.347
7 | 1.584 | 0.01751 | -0.179 | 90.46
7.5 | 1.579 | 0.01869 | -0.18 | 84.483
8 | 1.531 | 0.01994 | -0.181 | 76.771
8.5 | 1.362 | 0.02153 | -0.182 | 63.266
9 | 0.978 | 0.02323 | -0.183 | 42.079
9.5 | 0.838 | 0.06452 | -0.095 | 12.982
10 | 1.041 | 0.02487 | -0.185 | 41.851
10.5 | 1.072 | 0.02682 | -0.185 | 39.957
11 | 1.1 | 0.02962 | -0.186 | 37.144
11.5 | 1.134 | 0.02848 | -0.187 | 39.823
12 | 1.164 | 0.03052 | -0.188 | 38.15

## 120. Re 12M Mach 0.50 (2)
BIGFOIL.COM POLAR EXPORT
NACA66-716 a=0.8
NACA66-716 a=0.8 |  |  |  | Cl Max: | 1.5279 | at alpha= | 12.5 | deg
XFOIL ncrit=9 |  |  |  | L/D Max: | 288.544 | at alpha= | 2 | deg
Re: | 12000000 |  |  | Cd Min: | 0.16642 | at alpha= | 17.5 | deg
Mach: | 0.5 |  |  | Cl=0 at alpha= | -5.6973 | deg
|  |  |  | @ Cl=0.1, Cd= | 0.0059453
|  |  |  | @ Cl=0.4, Cd= | 0.0051981
|  |  |  | @ Cl=0.6, Cd= | 0.0049408
alpha (deg) | Cl | Cd | Cm | Cl/Cd
-8 | -0.2833 | 0.01174 | -0.1804 | -24.1312
-7.5 | -0.2381 | 0.00919 | -0.1763 | -25.9086
-7 | -0.1777 | 0.00794 | -0.1736 | -22.3804
-6.5 | -0.1105 | 0.00728 | -0.172 | -15.1786
-6 | -0.0425 | 0.00667 | -0.1709 | -6.3718
-5.5 | 0.0277 | 0.00625 | -0.1705 | 4.432
-5 | 0.0986 | 0.00595 | -0.1706 | 16.5714
-4.5 | 0.1694 | 0.00571 | -0.171 | 29.6673
-4 | 0.24 | 0.00552 | -0.1717 | 43.4783
-3.5 | 0.3102 | 0.00536 | -0.1725 | 57.8731
-3 | 0.3799 | 0.00523 | -0.1735 | 72.6386
-2.5 | 0.4491 | 0.00512 | -0.1745 | 87.7148
-2 | 0.5179 | 0.00504 | -0.1755 | 102.7579
-1.5 | 0.5866 | 0.00496 | -0.1766 | 118.2661
-1 | 0.6564 | 0.00486 | -0.1781 | 135.0617
-0.5 | 0.7258 | 0.00472 | -0.1794 | 153.7712
0 | 0.7917 | 0.00437 | -0.1803 | 181.167
0.5 | 0.8548 | 0.00398 | -0.1808 | 214.7739
1 | 0.9208 | 0.00347 | -0.1818 | 265.3602
1.5 | 0.9891 | 0.0035 | -0.1827 | 282.6
2 | 1.0503 | 0.00364 | -0.182 | 288.544
2.5 | 1.094 | 0.00382 | -0.1774 | 286.3874
3 | 1.0777 | 0.0051 | -0.1611 | 211.3137
3.5 | 1.0648 | 0.00681 | -0.1465 | 156.3583
4 | 1.0424 | 0.00912 | -0.131 | 114.2982
4.5 | 1.0236 | 0.01177 | -0.1172 | 86.9669
5.5 | 1.0434 | 0.0162 | -0.1006 | 64.4074
6 | 1.0555 | 0.01865 | -0.0932 | 56.5952
6.5 | 1.0724 | 0.02109 | -0.0867 | 50.8487
7 | 1.1045 | 0.02303 | -0.0824 | 47.9592
7.5 | 1.1475 | 0.02454 | -0.0794 | 46.7604
8 | 1.1932 | 0.02598 | -0.0768 | 45.9276
8.5 | 1.2367 | 0.02762 | -0.0738 | 44.7755
9 | 1.2819 | 0.02926 | -0.0709 | 43.8107
9.5 | 1.3236 | 0.03115 | -0.0676 | 42.4912
10 | 1.3671 | 0.03306 | -0.0643 | 41.3521
10.5 | 1.4083 | 0.03524 | -0.0609 | 39.9631
11 | 1.4496 | 0.0375 | -0.0573 | 38.656
11.5 | 1.4835 | 0.04041 | -0.0531 | 36.7112
12 | 1.5134 | 0.04378 | -0.0487 | 34.5683
12.5 | 1.5279 | 0.04843 | -0.0436 | 31.5486
13 | 1.5214 | 0.05501 | -0.0384 | 27.6568
13.5 | 1.502 | 0.06319 | -0.0341 | 23.7696
14 | 1.474 | 0.07281 | -0.0313 | 20.2445
14.5 | 1.4416 | 0.08384 | -0.0307 | 17.1947
15 | 1.4052 | 0.09644 | -0.0328 | 14.5707
15.5 | 1.37 | 0.10988 | -0.0373 | 12.4681
16 | 1.3375 | 0.12382 | -0.0438 | 10.802
16.5 | 1.3082 | 0.13812 | -0.0518 | 9.4715
17 | 1.2845 | 0.15229 | -0.0608 | 8.4346
17.5 | 1.264 | 0.16642 | -0.0703 | 7.5952

## 121. Re 14M Mach 0.00 (1)
BIGFOIL.COM POLAR EXPORT
NACA66-716 a=0.8
NACA66-716 a=0.8 |  |  |  | Cl Max: | 1.702 | at alpha= | 12 | deg
JavaFoil+Calcfoil stall+Eppler ext transition |  |  |  | L/D Max: | 140.297 | at alpha= | 2.5 | deg
Re: | 14000000 |  |  | Cd Min: | 0.00526 | at alpha= | -2.5 | deg
Mach: | 0 |  |  | Cl=0 at alpha= | -5.625 | deg
|  |  |  | @ Cl=0.1, Cd= | 0.0056295
|  |  |  | @ Cl=0.4, Cd= | 0.0052778
|  |  |  | @ Cl=0.6, Cd= | 0.0058398
alpha (deg) | Cl | Cd | Cm | Cl/Cd
-20 | -0.486 | 0.16521 | -0.048 | -2.943
-19.5 | -0.499 | 0.15289 | -0.049 | -3.266
-19 | -0.512 | 0.14657 | -0.05 | -3.492
-18.5 | -0.523 | 0.14337 | -0.05 | -3.65
-18 | -0.534 | 0.13743 | -0.051 | -3.884
-17.5 | -0.543 | 0.12997 | -0.051 | -4.18
-17 | -0.551 | 0.12479 | -0.052 | -4.419
-16.5 | -0.558 | 0.11528 | -0.054 | -4.844
-16 | -0.562 | 0.11215 | -0.054 | -5.014
-15.5 | -0.565 | 0.10562 | -0.054 | -5.345
-15 | -0.564 | 0.09988 | -0.055 | -5.649
-14.5 | -0.561 | 0.09485 | -0.056 | -5.918
-14 | -0.556 | 0.0886 | -0.058 | -6.275
-13.5 | -0.548 | 0.08194 | -0.062 | -6.689
-13 | -0.537 | 0.07636 | -0.065 | -7.027
-12.5 | -0.519 | 0.07418 | -0.063 | -6.996
-12 | -0.5 | 0.06892 | -0.066 | -7.26
-11.5 | -0.521 | 0.02983 | -0.098 | -17.47
-11 | -0.531 | 0.01144 | -0.111 | -46.47
-10.5 | -0.51 | 0.0087 | -0.116 | -58.619
-10 | -0.475 | 0.00746 | -0.119 | -63.682
-9.5 | -0.43 | 0.00726 | -0.12 | -59.248
-9 | -0.382 | 0.00703 | -0.121 | -54.428
-8.5 | -0.331 | 0.00683 | -0.123 | -48.407
-8 | -0.276 | 0.00661 | -0.124 | -41.831
-7.5 | -0.22 | 0.00642 | -0.125 | -34.327
-7 | -0.163 | 0.00619 | -0.126 | -26.334
-6.5 | -0.105 | 0.00605 | -0.127 | -17.303
-6 | -0.045 | 0.00593 | -0.129 | -7.654
-5.5 | 0.015 | 0.0058 | -0.13 | 2.537
-5 | 0.075 | 0.00569 | -0.131 | 13.264
-4.5 | 0.137 | 0.00554 | -0.132 | 24.66
-4 | 0.198 | 0.0054 | -0.133 | 36.709
-3.5 | 0.26 | 0.00536 | -0.135 | 48.489
-3 | 0.322 | 0.0053 | -0.136 | 60.784
-2.5 | 0.384 | 0.00526 | -0.137 | 72.986
-2 | 0.447 | 0.00533 | -0.138 | 83.991
-1.5 | 0.509 | 0.0053 | -0.139 | 96.097
-1 | 0.571 | 0.00603 | -0.14 | 94.593
-0.5 | 0.632 | 0.00563 | -0.141 | 112.333
0 | 0.688 | 0.00585 | -0.142 | 117.727
0.5 | 0.749 | 0.00605 | -0.143 | 123.811
1 | 0.809 | 0.00627 | -0.144 | 128.984
1.5 | 0.869 | 0.00633 | -0.145 | 137.229
2 | 0.929 | 0.00669 | -0.146 | 138.743
2.5 | 0.989 | 0.00705 | -0.147 | 140.297
3 | 1.048 | 0.00751 | -0.148 | 139.547
3.5 | 1.1 | 0.00801 | -0.149 | 137.388
4 | 1.157 | 0.00846 | -0.15 | 136.729
4.5 | 1.213 | 0.00892 | -0.151 | 135.91
5 | 1.266 | 0.01072 | -0.152 | 118.14
5.5 | 1.318 | 0.01119 | -0.153 | 117.837
6 | 1.369 | 0.0116 | -0.154 | 118.008
6.5 | 1.417 | 0.01208 | -0.155 | 117.336
7 | 1.463 | 0.01255 | -0.156 | 116.551
7.5 | 1.507 | 0.013 | -0.157 | 115.889
8 | 1.547 | 0.01357 | -0.158 | 114.008
8.5 | 1.584 | 0.01409 | -0.159 | 112.454
9 | 1.618 | 0.01463 | -0.159 | 110.58
9.5 | 1.646 | 0.01528 | -0.16 | 107.694
10 | 1.667 | 0.01592 | -0.161 | 104.704
10.5 | 1.684 | 0.0166 | -0.162 | 101.418
11 | 1.695 | 0.01725 | -0.163 | 98.244
11.5 | 1.701 | 0.018 | -0.164 | 94.499
12 | 1.702 | 0.01879 | -0.165 | 90.569
12.5 | 1.697 | 0.01958 | -0.165 | 86.691
13 | 1.685 | 0.02053 | -0.166 | 82.098
13.5 | 1.664 | 0.02157 | -0.167 | 77.142
14 | 1.637 | 0.02249 | -0.168 | 72.812
14.5 | 1.606 | 0.02352 | -0.168 | 68.262
15 | 1.57 | 0.02483 | -0.169 | 63.236
15.5 | 1.531 | 0.02607 | -0.17 | 58.704
16 | 1.488 | 0.02769 | -0.17 | 53.721
16.5 | 1.443 | 0.02911 | -0.171 | 49.561
17 | 1.396 | 0.03062 | -0.171 | 45.587

## 122. Re 14M Mach 0.00 (2)
BIGFOIL.COM POLAR EXPORT
NACA66-716 a=0.8
NACA66-716 a=0.8 |  |  |  | Cl Max: | 1.8717 | at alpha= | 20 | deg
XFOIL ncrit=9 |  |  |  | L/D Max: | 258.889 | at alpha= | 1.5 | deg
Re: | 14000000 |  |  | Cd Min: | 0.05606 | at alpha= | 20 | deg
Mach: | 0 |  |  | Cl=0 at alpha= | -5.7199 | deg
|  |  |  | @ Cl=0.1, Cd= | 0.0052298
|  |  |  | @ Cl=0.4, Cd= | 0.0046738
|  |  |  | @ Cl=0.6, Cd= | 0.0043259
alpha (deg) | Cl | Cd | Cm | Cl/Cd
-20 | -1.156 | 0.02978 | -0.159 | -38.818
-19.5 | -1.16 | 0.02616 | -0.1578 | -44.3425
-18.5 | -1.1389 | 0.02155 | -0.1542 | -52.8492
-18 | -1.1184 | 0.01997 | -0.1524 | -56.004
-17.5 | -1.1027 | 0.01827 | -0.1497 | -60.3558
-17 | -1.0842 | 0.01683 | -0.1469 | -64.4207
-16.5 | -1.0657 | 0.01561 | -0.1434 | -68.2703
-16 | -1.052 | 0.01451 | -0.1381 | -72.5017
-15.5 | -1.0225 | 0.01377 | -0.135 | -74.2556
-15 | -0.9837 | 0.013 | -0.1334 | -75.6692
-14.5 | -0.943 | 0.01216 | -0.1321 | -77.5493
-14 | -0.8996 | 0.01136 | -0.1312 | -79.1901
-13.5 | -0.8518 | 0.01081 | -0.1308 | -78.7974
-13 | -0.8029 | 0.01023 | -0.1306 | -78.4848
-12.5 | -0.7521 | 0.00976 | -0.1307 | -77.0594
-12 | -0.7016 | 0.00919 | -0.1307 | -76.3439
-11.5 | -0.6506 | 0.0086 | -0.1307 | -75.6512
-11 | -0.6023 | 0.00777 | -0.1304 | -77.5161
-10.5 | -0.547 | 0.00749 | -0.1311 | -73.0307
-10 | -0.4913 | 0.0072 | -0.1318 | -68.2361
-9.5 | -0.4354 | 0.0069 | -0.1325 | -63.1014
-9 | -0.3787 | 0.00668 | -0.1334 | -56.6916
-8.5 | -0.3216 | 0.00649 | -0.1343 | -49.5532
-8 | -0.2642 | 0.00632 | -0.1353 | -41.8038
-7.5 | -0.2063 | 0.00613 | -0.1363 | -33.6542
-7 | -0.1483 | 0.00595 | -0.1374 | -24.9244
-6.5 | -0.0906 | 0.00574 | -0.1384 | -15.784
-6 | -0.0326 | 0.00555 | -0.1395 | -5.8739
-5.5 | 0.0256 | 0.00539 | -0.1406 | 4.7495
-5 | 0.0839 | 0.00526 | -0.1417 | 15.9506
-4.5 | 0.1425 | 0.00515 | -0.1429 | 27.6699
-4 | 0.2015 | 0.00503 | -0.1441 | 40.0596
-3.5 | 0.2605 | 0.00489 | -0.1454 | 53.272
-3 | 0.3195 | 0.00477 | -0.1466 | 66.9811
-2.5 | 0.3782 | 0.0047 | -0.1479 | 80.4681
-2 | 0.4365 | 0.00463 | -0.149 | 94.2765
-1.5 | 0.4956 | 0.00455 | -0.1503 | 108.9231
-1 | 0.5545 | 0.00446 | -0.1515 | 124.3274
-0.5 | 0.6122 | 0.00429 | -0.1526 | 142.704
0.5 | 0.7271 | 0.00368 | -0.155 | 197.5815
1 | 0.7822 | 0.00317 | -0.1559 | 246.7508
1.5 | 0.8388 | 0.00324 | -0.1567 | 258.8889
2.5 | 0.9069 | 0.00476 | -0.1491 | 190.5252
3 | 0.9022 | 0.00571 | -0.137 | 158.0035
3.5 | 0.9067 | 0.00678 | -0.1275 | 133.7316
4.5 | 0.9525 | 0.00856 | -0.1164 | 111.2734
5 | 0.9753 | 0.00959 | -0.1112 | 101.6997
5.5 | 0.9975 | 0.01073 | -0.106 | 92.9637
6 | 1.0254 | 0.01175 | -0.102 | 87.2681
6.5 | 1.0575 | 0.01268 | -0.0988 | 83.3991
7 | 1.0929 | 0.01351 | -0.0962 | 80.8956
7.5 | 1.1318 | 0.01424 | -0.0943 | 79.4803
8 | 1.1716 | 0.01494 | -0.0927 | 78.4203
8.5 | 1.2082 | 0.01579 | -0.0906 | 76.5168
9 | 1.2475 | 0.01656 | -0.089 | 75.3321
9.5 | 1.2837 | 0.01749 | -0.087 | 73.3962
10 | 1.3201 | 0.01845 | -0.0851 | 71.5501
10.5 | 1.3569 | 0.01941 | -0.0834 | 69.9073
11 | 1.3922 | 0.02046 | -0.0815 | 68.045
11.5 | 1.428 | 0.02152 | -0.0798 | 66.3569
12 | 1.4604 | 0.0228 | -0.0778 | 64.0526
12.5 | 1.4961 | 0.02391 | -0.0762 | 62.5721
13 | 1.528 | 0.02529 | -0.0743 | 60.4191
13.5 | 1.5617 | 0.02658 | -0.0727 | 58.7547
14 | 1.5903 | 0.02822 | -0.0706 | 56.3536
14.5 | 1.6209 | 0.02976 | -0.0689 | 54.4657
15 | 1.6495 | 0.0315 | -0.0671 | 52.3651
15.5 | 1.6801 | 0.03309 | -0.0655 | 50.7736
16 | 1.7058 | 0.0351 | -0.0637 | 48.5983
16.5 | 1.7312 | 0.03717 | -0.0619 | 46.5752
17 | 1.755 | 0.03943 | -0.0601 | 44.5093
17.5 | 1.7766 | 0.0419 | -0.0583 | 42.401
18 | 1.8012 | 0.04408 | -0.0569 | 40.8621
18.5 | 1.8209 | 0.0466 | -0.0551 | 39.0751
19 | 1.8415 | 0.04934 | -0.0537 | 37.3227
19.5 | 1.8593 | 0.05238 | -0.0524 | 35.4964
20 | 1.8717 | 0.05606 | -0.0509 | 33.3874

## 123. Re 14M Mach 0.10 (1)
BIGFOIL.COM POLAR EXPORT
NACA66-716 a=0.8
NACA66-716 a=0.8 |  |  |  | Cl Max: | 1.695 | at alpha= | 11.5 | deg
JavaFoil+Calcfoil stall+Eppler ext transition |  |  |  | L/D Max: | 140.013 | at alpha= | 2.5 | deg
Re: | 14000000 |  |  | Cd Min: | 0.00527 | at alpha= | -2.5 | deg
Mach: | 0.1 |  |  | Cl=0 at alpha= | -5.623 | deg
|  |  |  | @ Cl=0.1, Cd= | 0.0056385
|  |  |  | @ Cl=0.4, Cd= | 0.0052766
|  |  |  | @ Cl=0.6, Cd= | 0.0058851
alpha (deg) | Cl | Cd | Cm | Cl/Cd
-20 | -0.439 | 0.1689 | -0.048 | -2.599
-19.5 | -0.455 | 0.1585 | -0.049 | -2.868
-19 | -0.47 | 0.15163 | -0.049 | -3.097
-18.5 | -0.484 | 0.14516 | -0.05 | -3.334
-18 | -0.497 | 0.13892 | -0.05 | -3.58
-17.5 | -0.51 | 0.13229 | -0.051 | -3.855
-17 | -0.521 | 0.12666 | -0.052 | -4.114
-16.5 | -0.531 | 0.1186 | -0.053 | -4.476
-16 | -0.538 | 0.11139 | -0.054 | -4.833
-15.5 | -0.544 | 0.10789 | -0.054 | -5.038
-15 | -0.546 | 0.10124 | -0.055 | -5.394
-14.5 | -0.546 | 0.09645 | -0.056 | -5.661
-14 | -0.543 | 0.08933 | -0.058 | -6.076
-13.5 | -0.536 | 0.08465 | -0.059 | -6.336
-13 | -0.527 | 0.07809 | -0.063 | -6.753
-12.5 | -0.512 | 0.0753 | -0.062 | -6.802
-12 | -0.497 | 0.06779 | -0.068 | -7.333
-11.5 | -0.482 | 0.0575 | -0.077 | -8.379
-11 | -0.465 | 0.04598 | -0.086 | -10.118
-10.5 | -0.506 | 0.00912 | -0.116 | -55.473
-10 | -0.475 | 0.00755 | -0.119 | -62.891
-9.5 | -0.431 | 0.00728 | -0.121 | -59.195
-9 | -0.383 | 0.00701 | -0.122 | -54.654
-8.5 | -0.332 | 0.00683 | -0.123 | -48.577
-8 | -0.277 | 0.00664 | -0.124 | -41.731
-7.5 | -0.221 | 0.00641 | -0.126 | -34.493
-7 | -0.164 | 0.00625 | -0.127 | -26.182
-6.5 | -0.105 | 0.00606 | -0.128 | -17.345
-6 | -0.046 | 0.00594 | -0.129 | -7.672
-5.5 | 0.015 | 0.00581 | -0.13 | 2.547
-5 | 0.076 | 0.00567 | -0.132 | 13.374
-4.5 | 0.137 | 0.00559 | -0.133 | 24.561
-4 | 0.199 | 0.00545 | -0.134 | 36.549
-3.5 | 0.261 | 0.00534 | -0.135 | 48.946
-3 | 0.324 | 0.00535 | -0.137 | 60.553
-2.5 | 0.386 | 0.00527 | -0.138 | 73.182
-2 | 0.45 | 0.0053 | -0.139 | 84.784
-1.5 | 0.512 | 0.00528 | -0.14 | 96.982
-1 | 0.574 | 0.00603 | -0.14 | 95.167
-0.5 | 0.635 | 0.00569 | -0.141 | 111.739
0 | 0.692 | 0.00588 | -0.143 | 117.563
0.5 | 0.752 | 0.00606 | -0.144 | 124.126
1 | 0.813 | 0.00629 | -0.145 | 129.213
1.5 | 0.873 | 0.00637 | -0.146 | 137.096
2 | 0.933 | 0.00672 | -0.147 | 138.77
2.5 | 0.993 | 0.00709 | -0.148 | 140.013
3 | 1.053 | 0.00754 | -0.149 | 139.591
3.5 | 1.106 | 0.00806 | -0.15 | 137.11
4 | 1.162 | 0.00851 | -0.151 | 136.545
4.5 | 1.218 | 0.00898 | -0.152 | 135.738
5 | 1.272 | 0.01088 | -0.153 | 116.917
5.5 | 1.324 | 0.01129 | -0.154 | 117.326
6 | 1.375 | 0.01171 | -0.155 | 117.409
6.5 | 1.423 | 0.01218 | -0.156 | 116.847
7 | 1.469 | 0.01267 | -0.157 | 115.89
7.5 | 1.512 | 0.01312 | -0.157 | 115.209
8 | 1.552 | 0.01371 | -0.158 | 113.203
8.5 | 1.589 | 0.01425 | -0.159 | 111.499
9 | 1.622 | 0.01482 | -0.16 | 109.452
9.5 | 1.648 | 0.01545 | -0.161 | 106.623
10 | 1.668 | 0.01611 | -0.162 | 103.498
10.5 | 1.682 | 0.0168 | -0.163 | 100.145
11 | 1.691 | 0.01747 | -0.164 | 96.817
11.5 | 1.695 | 0.01829 | -0.165 | 92.645
12 | 1.692 | 0.01907 | -0.165 | 88.734
12.5 | 1.684 | 0.01988 | -0.166 | 84.729
13 | 1.668 | 0.02085 | -0.167 | 80.002
13.5 | 1.642 | 0.0219 | -0.168 | 74.968
14 | 1.61 | 0.02285 | -0.168 | 70.463
14.5 | 1.573 | 0.02403 | -0.169 | 65.457
15 | 1.531 | 0.02562 | -0.17 | 59.768
15.5 | 1.486 | 0.02678 | -0.17 | 55.5
16 | 1.437 | 0.02849 | -0.171 | 50.448
16.5 | 1.386 | 0.03002 | -0.171 | 46.165

## 124. Re 14M Mach 0.10 (2)
BIGFOIL.COM POLAR EXPORT
NACA66-716 a=0.8
NACA66-716 a=0.8 |  |  |  | Cl Max: | 1.8695 | at alpha= | 20 | deg
XFOIL ncrit=9 |  |  |  | L/D Max: | 260.494 | at alpha= | 1.5 | deg
Re: | 14000000 |  |  | Cd Min: | 0.05861 | at alpha= | 20 | deg
Mach: | 0.1 |  |  | Cl=0 at alpha= | -5.7188 | deg
|  |  |  | @ Cl=0.1, Cd= | 0.0052407
|  |  |  | @ Cl=0.4, Cd= | 0.0046802
|  |  |  | @ Cl=0.6, Cd= | 0.0043371
alpha (deg) | Cl | Cd | Cm | Cl/Cd
-20 | -1.1066 | 0.0351 | -0.1632 | -31.5271
-18.5 | -1.1179 | 0.02375 | -0.1601 | -47.0695
-18 | -1.1009 | 0.02182 | -0.1583 | -50.4537
-17.5 | -1.0892 | 0.01974 | -0.1556 | -55.1773
-17 | -1.0713 | 0.01813 | -0.1528 | -59.0899
-16.5 | -1.0543 | 0.01664 | -0.1494 | -63.3594
-16 | -1.0401 | 0.01527 | -0.1449 | -68.1139
-15.5 | -1.0225 | 0.01442 | -0.1396 | -70.9085
-15 | -0.9865 | 0.01355 | -0.1373 | -72.8044
-14.5 | -0.9469 | 0.01266 | -0.1356 | -74.7946
-14 | -0.9043 | 0.0118 | -0.1343 | -76.6356
-13.5 | -0.857 | 0.01118 | -0.1336 | -76.6547
-13 | -0.809 | 0.01048 | -0.133 | -77.1947
-12.5 | -0.7584 | 0.00995 | -0.1328 | -76.2211
-12 | -0.7065 | 0.00943 | -0.1328 | -74.9205
-11.5 | -0.655 | 0.00883 | -0.1327 | -74.1789
-11 | -0.6074 | 0.00788 | -0.1321 | -77.0812
-10.5 | -0.552 | 0.00756 | -0.1325 | -73.0159
-10 | -0.4955 | 0.00727 | -0.1332 | -68.1568
-9.5 | -0.4391 | 0.00696 | -0.1338 | -63.0891
-9 | -0.3819 | 0.00672 | -0.1346 | -56.8304
-8.5 | -0.3244 | 0.00653 | -0.1354 | -49.6784
-8 | -0.2664 | 0.00635 | -0.1364 | -41.9528
-7.5 | -0.208 | 0.00615 | -0.1374 | -33.8211
-7 | -0.1496 | 0.00597 | -0.1384 | -25.0586
-6.5 | -0.0913 | 0.00576 | -0.1394 | -15.8507
-6 | -0.0329 | 0.00557 | -0.1404 | -5.9066
-5.5 | 0.0256 | 0.00541 | -0.1415 | 4.732
-5 | 0.0843 | 0.00527 | -0.1426 | 15.9962
-4.5 | 0.1433 | 0.00516 | -0.1437 | 27.7713
-4 | 0.2028 | 0.00503 | -0.145 | 40.3181
-3.5 | 0.2622 | 0.0049 | -0.1463 | 53.5102
-3 | 0.3216 | 0.00477 | -0.1475 | 67.4214
-2.5 | 0.3807 | 0.0047 | -0.1487 | 81
-2 | 0.4392 | 0.00464 | -0.1499 | 94.6552
-1.5 | 0.4987 | 0.00455 | -0.1512 | 109.6044
-1 | 0.558 | 0.00446 | -0.1524 | 125.1121
-0.5 | 0.6161 | 0.00429 | -0.1535 | 143.6131
0.5 | 0.7316 | 0.00369 | -0.1559 | 198.2656
1 | 0.787 | 0.00317 | -0.1568 | 248.265
1.5 | 0.844 | 0.00324 | -0.1577 | 260.4938
2 | 0.8965 | 0.0035 | -0.1575 | 256.1429
2.5 | 0.9121 | 0.00474 | -0.1499 | 192.4262
3 | 0.9053 | 0.0057 | -0.1373 | 158.8246
3.5 | 0.9105 | 0.00679 | -0.1278 | 134.0943
4 | 0.9301 | 0.00774 | -0.1215 | 120.168
5 | 0.9771 | 0.00969 | -0.111 | 100.8359
5.5 | 0.9987 | 0.01088 | -0.1057 | 91.7923
6 | 1.0258 | 0.01194 | -0.1015 | 85.9129
6.5 | 1.0581 | 0.01289 | -0.0982 | 82.0869
7 | 1.0934 | 0.01375 | -0.0956 | 79.52
7.5 | 1.1332 | 0.01447 | -0.0938 | 78.3138
8 | 1.171 | 0.01529 | -0.0918 | 76.586
8.5 | 1.2099 | 0.01608 | -0.09 | 75.2425
9 | 1.2483 | 0.01692 | -0.0882 | 73.7766
9.5 | 1.2854 | 0.01785 | -0.0862 | 72.0112
10 | 1.3227 | 0.0188 | -0.0844 | 70.3564
10.5 | 1.3582 | 0.01986 | -0.0824 | 68.3887
11 | 1.3951 | 0.02088 | -0.0807 | 66.8151
11.5 | 1.4287 | 0.02211 | -0.0786 | 64.6178
12 | 1.4639 | 0.02328 | -0.0768 | 62.8823
12.5 | 1.4973 | 0.0246 | -0.0749 | 60.8659
13 | 1.5319 | 0.02586 | -0.0732 | 59.2382
13.5 | 1.5629 | 0.02737 | -0.0712 | 57.1027
14 | 1.5939 | 0.02892 | -0.0693 | 55.1141
14.5 | 1.6225 | 0.03069 | -0.0673 | 52.8674
15 | 1.654 | 0.03228 | -0.0657 | 51.2392
15.5 | 1.6814 | 0.0342 | -0.0637 | 49.1637
16 | 1.7099 | 0.03608 | -0.062 | 47.3919
16.5 | 1.7324 | 0.03849 | -0.0599 | 45.0091
17 | 1.7581 | 0.04067 | -0.0582 | 43.2284
17.5 | 1.7807 | 0.04317 | -0.0565 | 41.2486
18 | 1.8028 | 0.04576 | -0.0548 | 39.3969
18.5 | 1.8246 | 0.04812 | -0.0531 | 37.9177
19 | 1.8411 | 0.05137 | -0.0515 | 35.84
19.5 | 1.8567 | 0.0548 | -0.05 | 33.8814
20 | 1.8695 | 0.05861 | -0.0486 | 31.8973

## 125. Re 14M Mach 0.25 (1)
BIGFOIL.COM POLAR EXPORT
NACA66-716 a=0.8
NACA66-716 a=0.8 |  |  |  | Cl Max: | 1.661 | at alpha= | 10 | deg
JavaFoil+Calcfoil stall+Eppler ext transition |  |  |  | L/D Max: | 138.988 | at alpha= | 2.5 | deg
Re: | 14000000 |  |  | Cd Min: | 0.00468 | at alpha= | -1.5 | deg
Mach: | 0.25 |  |  | Cl=0 at alpha= | -5.621 | deg
|  |  |  | @ Cl=0.1, Cd= | 0.0057016
|  |  |  | @ Cl=0.4, Cd= | 0.005362
|  |  |  | @ Cl=0.6, Cd= | 0.0060498
alpha (deg) | Cl | Cd | Cm | Cl/Cd
-17.5 | -0.172 | 0.14235 | -0.05 | -1.211
-17 | -0.23 | 0.13372 | -0.051 | -1.72
-16.5 | -0.277 | 0.12834 | -0.052 | -2.155
-16 | -0.317 | 0.12106 | -0.052 | -2.619
-15.5 | -0.353 | 0.1172 | -0.052 | -3.009
-15 | -0.384 | 0.10986 | -0.053 | -3.492
-14.5 | -0.41 | 0.1044 | -0.054 | -3.923
-14 | -0.43 | 0.09779 | -0.055 | -4.4
-13.5 | -0.446 | 0.08893 | -0.058 | -5.013
-13 | -0.454 | 0.08554 | -0.057 | -5.312
-12.5 | -0.458 | 0.07918 | -0.06 | -5.78
-12 | -0.454 | 0.07423 | -0.061 | -6.118
-11.5 | -0.445 | 0.06881 | -0.064 | -6.464
-11 | -0.43 | 0.0636 | -0.067 | -6.757
-10.5 | -0.41 | 0.05784 | -0.073 | -7.089
-10 | -0.444 | 0.01298 | -0.115 | -34.209
-9.5 | -0.412 | 0.01071 | -0.118 | -38.477
-9 | -0.385 | 0.00728 | -0.125 | -52.89
-8.5 | -0.335 | 0.00705 | -0.127 | -47.579
-8 | -0.281 | 0.00682 | -0.128 | -41.239
-7.5 | -0.225 | 0.00662 | -0.129 | -33.967
-7 | -0.167 | 0.00639 | -0.13 | -26.145
-6.5 | -0.107 | 0.00621 | -0.132 | -17.307
-6 | -0.047 | 0.00608 | -0.133 | -7.663
-5.5 | 0.015 | 0.00585 | -0.134 | 2.59
-5 | 0.078 | 0.00574 | -0.135 | 13.544
-4.5 | 0.141 | 0.00563 | -0.137 | 25.002
-4 | 0.204 | 0.00555 | -0.138 | 36.837
-3.5 | 0.268 | 0.00548 | -0.139 | 48.984
-3 | 0.332 | 0.00539 | -0.14 | 61.632
-2.5 | 0.397 | 0.00538 | -0.142 | 73.705
-2 | 0.462 | 0.00499 | -0.143 | 92.568
-1.5 | 0.526 | 0.00468 | -0.144 | 112.281
-1 | 0.589 | 0.00611 | -0.144 | 96.406
-0.5 | 0.653 | 0.00576 | -0.145 | 113.318
0 | 0.71 | 0.00602 | -0.146 | 118.036
0.5 | 0.772 | 0.00618 | -0.147 | 124.948
1 | 0.834 | 0.00642 | -0.148 | 129.938
1.5 | 0.896 | 0.00656 | -0.149 | 136.598
2 | 0.958 | 0.00693 | -0.151 | 138.216
2.5 | 1.02 | 0.00734 | -0.152 | 138.988
3 | 1.081 | 0.00782 | -0.153 | 138.176
3.5 | 1.134 | 0.00838 | -0.154 | 135.319
4 | 1.192 | 0.00885 | -0.155 | 134.689
4.5 | 1.248 | 0.01084 | -0.156 | 115.11
5 | 1.304 | 0.01137 | -0.157 | 114.691
5.5 | 1.356 | 0.01182 | -0.158 | 114.735
6 | 1.407 | 0.01234 | -0.159 | 114.041
6.5 | 1.454 | 0.01278 | -0.16 | 113.769
7 | 1.499 | 0.01332 | -0.161 | 112.496
7.5 | 1.54 | 0.01391 | -0.162 | 110.643
8 | 1.576 | 0.01449 | -0.163 | 108.752
8.5 | 1.609 | 0.01515 | -0.164 | 106.147
9 | 1.636 | 0.01576 | -0.164 | 103.796
9.5 | 1.653 | 0.01656 | -0.165 | 99.814
10 | 1.661 | 0.01732 | -0.166 | 95.904
10.5 | 1.661 | 0.01806 | -0.167 | 91.962
11 | 1.652 | 0.01896 | -0.168 | 87.125
11.5 | 1.634 | 0.01997 | -0.169 | 81.83
12 | 1.606 | 0.02092 | -0.17 | 76.78
12.5 | 1.569 | 0.02226 | -0.17 | 70.467
13 | 1.518 | 0.02344 | -0.171 | 64.758
13.5 | 1.451 | 0.02478 | -0.172 | 58.544
14 | 1.373 | 0.02639 | -0.172 | 52.04
14.5 | 1.287 | 0.02822 | -0.173 | 45.597
15 | 1.191 | 0.0306 | -0.173 | 38.93

## 126. Re 14M Mach 0.25 (2)
BIGFOIL.COM POLAR EXPORT
NACA66-716 a=0.8
NACA66-716 a=0.8 |  |  |  | Cl Max: | 1.8604 | at alpha= | 20 | deg
XFOIL ncrit=9 |  |  |  | L/D Max: | 271.784 | at alpha= | 2 | deg
Re: | 14000000 |  |  | Cd Min: | 0.16216 | at alpha= | -19.5 | deg
Mach: | 0.25 |  |  | Cl=0 at alpha= | -5.7122 | deg
|  |  |  | @ Cl=0.1, Cd= | 0.0053181
|  |  |  | @ Cl=0.4, Cd= | 0.004724
|  |  |  | @ Cl=0.6, Cd= | 0.0044332
alpha (deg) | Cl | Cd | Cm | Cl/Cd
-19.5 | -0.2997 | 0.16216 | -0.1031 | -1.8482
-19 | -0.2837 | 0.15587 | -0.1075 | -1.8201
-18.5 | -0.2693 | 0.14913 | -0.112 | -1.8058
-17.5 | -0.7689 | 0.0505 | -0.1713 | -15.2257
-17 | -0.8274 | 0.03814 | -0.1793 | -21.6938
-16.5 | -0.8696 | 0.03073 | -0.1802 | -28.2981
-16 | -0.907 | 0.02509 | -0.1774 | -36.1499
-15.5 | -0.9175 | 0.02158 | -0.1733 | -42.5162
-15 | -0.918 | 0.01885 | -0.1686 | -48.7003
-14.5 | -0.9199 | 0.01646 | -0.1622 | -55.887
-14 | -0.9117 | 0.01499 | -0.1549 | -60.8205
-13.5 | -0.8759 | 0.01371 | -0.1514 | -63.8877
-13 | -0.8342 | 0.01251 | -0.1486 | -66.6827
-12.5 | -0.7863 | 0.01156 | -0.1466 | -68.019
-12 | -0.7364 | 0.01061 | -0.145 | -69.4062
-11.5 | -0.6826 | 0.00991 | -0.1439 | -68.8799
-11 | -0.6269 | 0.00932 | -0.1431 | -67.2639
-10.5 | -0.5717 | 0.00862 | -0.1424 | -66.3225
-10 | -0.5203 | 0.00762 | -0.1413 | -68.2808
-9.5 | -0.4602 | 0.00732 | -0.1414 | -62.8689
-9 | -0.4005 | 0.007 | -0.1416 | -57.2143
-8.5 | -0.34 | 0.00675 | -0.142 | -50.3704
-8 | -0.2788 | 0.00652 | -0.1426 | -42.7607
-7.5 | -0.2176 | 0.0063 | -0.1433 | -34.5397
-7 | -0.1565 | 0.0061 | -0.144 | -25.6557
-6.5 | -0.0956 | 0.00591 | -0.1448 | -16.176
-6 | -0.035 | 0.00569 | -0.1456 | -6.1511
-5.5 | 0.0258 | 0.00551 | -0.1465 | 4.6824
-5 | 0.0869 | 0.00535 | -0.1475 | 16.243
-4.5 | 0.1484 | 0.0052 | -0.1487 | 28.5385
-4 | 0.21 | 0.00507 | -0.1499 | 41.4201
-3.5 | 0.2716 | 0.00494 | -0.1511 | 54.9798
-3 | 0.3329 | 0.00482 | -0.1524 | 69.0664
-2.5 | 0.394 | 0.00473 | -0.1536 | 83.2981
-2 | 0.4545 | 0.00467 | -0.1547 | 97.3233
-1.5 | 0.516 | 0.00459 | -0.1561 | 112.4183
-1 | 0.5773 | 0.00449 | -0.1574 | 128.5746
-0.5 | 0.6372 | 0.00434 | -0.1585 | 146.8203
0 | 0.6964 | 0.00407 | -0.1596 | 171.1057
0.5 | 0.7565 | 0.00371 | -0.161 | 203.9084
1 | 0.8135 | 0.0032 | -0.1619 | 254.2188
1.5 | 0.8735 | 0.00323 | -0.1629 | 270.4334
2 | 0.9295 | 0.00342 | -0.1631 | 271.7836
2.5 | 0.9445 | 0.00455 | -0.1548 | 207.5824
3 | 0.9251 | 0.00569 | -0.1393 | 162.5835
3.5 | 0.9283 | 0.00691 | -0.1293 | 134.3415
4.5 | 0.9624 | 0.00921 | -0.1155 | 104.4951
5 | 0.9846 | 0.01038 | -0.1098 | 94.8555
5.5 | 1.0023 | 0.0118 | -0.1036 | 84.9407
6 | 1.0299 | 0.013 | -0.0993 | 79.2231
7 | 1.0963 | 0.01518 | -0.0926 | 72.22
7.5 | 1.1361 | 0.01605 | -0.0905 | 70.785
8 | 1.176 | 0.01696 | -0.0884 | 69.3396
8.5 | 1.2166 | 0.01786 | -0.0865 | 68.1187
9 | 1.2546 | 0.01892 | -0.0842 | 66.3108
9.5 | 1.2943 | 0.01993 | -0.0822 | 64.9423
10 | 1.3308 | 0.02115 | -0.0799 | 62.922
10.5 | 1.3702 | 0.02226 | -0.078 | 61.5544
11 | 1.4052 | 0.02364 | -0.0755 | 59.4416
11.5 | 1.4422 | 0.02494 | -0.0734 | 57.8268
12 | 1.4773 | 0.02643 | -0.0712 | 55.8948
12.5 | 1.5138 | 0.02785 | -0.0691 | 54.3555
13 | 1.5462 | 0.02958 | -0.0667 | 52.2718
13.5 | 1.5792 | 0.03132 | -0.0644 | 50.4215
14.5 | 1.6429 | 0.03514 | -0.0599 | 46.753
15 | 1.6704 | 0.03747 | -0.0574 | 44.5797
15.5 | 1.6978 | 0.03988 | -0.0551 | 42.5727
16 | 1.7239 | 0.04245 | -0.0527 | 40.6101
16.5 | 1.7484 | 0.04527 | -0.0505 | 38.6216
17 | 1.7736 | 0.04811 | -0.0484 | 36.8655
18 | 1.8106 | 0.05526 | -0.0442 | 32.7651
18.5 | 1.8247 | 0.05941 | -0.0423 | 30.7137
19 | 1.8385 | 0.06342 | -0.0404 | 28.9893
19.5 | 1.8515 | 0.06804 | -0.0392 | 27.2119
20 | 1.8604 | 0.0733 | -0.0382 | 25.3806

## 127. Re 14M Mach 0.50 (1)
BIGFOIL.COM POLAR EXPORT
NACA66-716 a=0.8
NACA66-716 a=0.8 |  |  |  | Cl Max: | 1.584 | at alpha= | 7 | deg
JavaFoil+Calcfoil stall+Eppler ext transition |  |  |  | L/D Max: | 133.858 | at alpha= | 1.5 | deg
Re: | 14000000 |  |  | Cd Min: | 0.00547 | at alpha= | -1.5 | deg
Mach: | 0.5 |  |  | Cl=0 at alpha= | -5.6269 | deg
|  |  |  | @ Cl=0.1, Cd= | 0.005706
|  |  |  | @ Cl=0.4, Cd= | 0.0055258
|  |  |  | @ Cl=0.6, Cd= | 0.0056103
alpha (deg) | Cl | Cd | Cm | Cl/Cd
-20 | -0.816 | 0.15189 | -0.066 | -5.373
-19.5 | -0.787 | 0.14482 | -0.066 | -5.437
-19 | -0.758 | 0.14088 | -0.066 | -5.381
-18.5 | -0.73 | 0.13429 | -0.067 | -5.438
-18 | -0.703 | 0.1253 | -0.068 | -5.61
-17.5 | -0.674 | 0.12567 | -0.068 | -5.366
-17 | -0.645 | 0.12007 | -0.068 | -5.375
-16.5 | -0.617 | 0.11356 | -0.068 | -5.434
-16 | -0.591 | 0.10356 | -0.072 | -5.71
-15.5 | -0.565 | 0.09496 | -0.076 | -5.953
-15 | -0.541 | 0.08462 | -0.081 | -6.394
-14.5 | -0.524 | 0.06668 | -0.092 | -7.862
-14 | -0.474 | 0.09917 | -0.066 | -4.777
-13.5 | -0.446 | 0.09139 | -0.066 | -4.876
-13 | -0.419 | 0.08162 | -0.071 | -5.13
-12.5 | -0.391 | 0.076 | -0.074 | -5.149
-12 | -0.365 | 0.06783 | -0.081 | -5.386
-11.5 | -0.349 | 0.04853 | -0.099 | -7.188
-11 | -0.359 | 0.01378 | -0.127 | -26.028
-10.5 | -0.328 | 0.01174 | -0.13 | -27.985
-10 | -0.247 | 0.06788 | -0.066 | -3.642
-9.5 | -0.219 | 0.06066 | -0.067 | -3.611
-9 | -0.191 | 0.0554 | -0.07 | -3.448
-8.5 | -0.163 | 0.05457 | -0.069 | -2.979
-8 | -0.199 | 0.05163 | -0.068 | -3.847
-7.5 | -0.217 | 0.00808 | -0.142 | -26.856
-7 | -0.172 | 0.00727 | -0.146 | -23.664
-6.5 | -0.114 | 0.00701 | -0.147 | -16.239
-6 | -0.05 | 0.00674 | -0.149 | -7.472
-5.5 | 0.017 | 0.00641 | -0.15 | 2.578
-5 | 0.086 | 0.00574 | -0.151 | 14.887
-4.5 | 0.156 | 0.00557 | -0.152 | 27.979
-4 | 0.227 | 0.00574 | -0.153 | 39.519
-3.5 | 0.299 | 0.00566 | -0.155 | 52.801
-3 | 0.371 | 0.00555 | -0.156 | 66.803
-2.5 | 0.443 | 0.00549 | -0.157 | 80.545
-2 | 0.517 | 0.0055 | -0.158 | 93.937
-1.5 | 0.588 | 0.00547 | -0.16 | 107.553
-1 | 0.659 | 0.0063 | -0.16 | 104.562
-0.5 | 0.73 | 0.00613 | -0.162 | 119.047
0 | 0.79 | 0.00648 | -0.163 | 121.964
0.5 | 0.86 | 0.00682 | -0.164 | 126.001
1 | 0.929 | 0.00714 | -0.165 | 130.021
1.5 | 0.997 | 0.00745 | -0.166 | 133.858
2 | 1.066 | 0.00799 | -0.167 | 133.394
2.5 | 1.135 | 0.00853 | -0.169 | 133.013
3 | 1.203 | 0.00922 | -0.17 | 130.516
3.5 | 1.259 | 0.00999 | -0.171 | 125.985
4 | 1.321 | 0.01065 | -0.172 | 124.012
4.5 | 1.381 | 0.01319 | -0.173 | 104.714
5 | 1.438 | 0.0139 | -0.174 | 103.481
5.5 | 1.489 | 0.01457 | -0.175 | 102.187
6 | 1.532 | 0.01532 | -0.176 | 100.02
6.5 | 1.566 | 0.01613 | -0.178 | 97.066
7 | 1.584 | 0.01711 | -0.179 | 92.571
7.5 | 1.58 | 0.01817 | -0.18 | 86.926
8 | 1.532 | 0.01938 | -0.181 | 79.048
8.5 | 1.363 | 0.02099 | -0.182 | 64.946
9 | 0.978 | 0.02264 | -0.183 | 43.213
9.5 | 1.006 | 0.02461 | -0.183 | 40.858
10 | 1.041 | 0.02432 | -0.185 | 42.828
10.5 | 1.072 | 0.02626 | -0.185 | 40.824
11 | 1.101 | 0.02894 | -0.186 | 38.05
11.5 | 1.135 | 0.02775 | -0.187 | 40.894
12 | 1.165 | 0.02965 | -0.188 | 39.297

## 128. Re 14M Mach 0.50 (2)
BIGFOIL.COM POLAR EXPORT
NACA66-716 a=0.8
NACA66-716 a=0.8 |  |  |  | Cl Max: | 1.5443 | at alpha= | 12.5 | deg
XFOIL ncrit=9 |  |  |  | L/D Max: | 301.339 | at alpha= | 2 | deg
Re: | 14000000 |  |  | Cd Min: | 0.16521 | at alpha= | 17.5 | deg
Mach: | 0.5 |  |  | Cl=0 at alpha= | -5.6966 | deg
|  |  |  | @ Cl=0.1, Cd= | 0.0057362
|  |  |  | @ Cl=0.4, Cd= | 0.0050697
|  |  |  | @ Cl=0.6, Cd= | 0.0047678
alpha (deg) | Cl | Cd | Cm | Cl/Cd
-13.5 | -0.0546 | 0.09794 | -0.17 | -0.55748
-13 | -0.0606 | 0.08862 | -0.1753 | -0.68382
-12.5 | -0.0714 | 0.0793 | -0.1808 | -0.90038
-12 | -0.1089 | 0.06731 | -0.1879 | -1.6179
-11.5 | -0.1387 | 0.05666 | -0.1945 | -2.4479
-11 | -0.1771 | 0.04219 | -0.2063 | -4.1977
-10.5 | -0.2196 | 0.03357 | -0.2102 | -6.5416
-10 | -0.2608 | 0.02746 | -0.2079 | -9.4975
-9.5 | -0.2851 | 0.02337 | -0.2021 | -12.1994
-9 | -0.2919 | 0.02082 | -0.1935 | -14.0202
-8.5 | -0.3127 | 0.01513 | -0.1854 | -20.6675
-8 | -0.304 | 0.01011 | -0.1789 | -30.0692
-7.5 | -0.2468 | 0.00852 | -0.1755 | -28.9671
-7 | -0.1829 | 0.00751 | -0.1731 | -24.3542
-6.5 | -0.1134 | 0.0069 | -0.1717 | -16.4348
-6 | -0.0426 | 0.00645 | -0.171 | -6.6047
-5.5 | 0.0276 | 0.00603 | -0.1706 | 4.5771
-5 | 0.0987 | 0.00574 | -0.1707 | 17.1951
-4.5 | 0.1698 | 0.00553 | -0.1712 | 30.7052
-4 | 0.2405 | 0.00535 | -0.1719 | 44.9533
-3.5 | 0.3109 | 0.00521 | -0.1727 | 59.6737
-3 | 0.3809 | 0.0051 | -0.1737 | 74.6863
-2.5 | 0.4502 | 0.00499 | -0.1747 | 90.2204
-2 | 0.5204 | 0.00489 | -0.1761 | 106.4213
-1.5 | 0.5905 | 0.00478 | -0.1775 | 123.5356
-1 | 0.6607 | 0.00469 | -0.179 | 140.8742
0 | 0.7942 | 0.00434 | -0.1808 | 182.9954
0.5 | 0.8615 | 0.00398 | -0.182 | 216.4573
1 | 0.9272 | 0.00335 | -0.1831 | 276.7761
1.5 | 0.9923 | 0.00343 | -0.1834 | 289.3003
2 | 1.0577 | 0.00351 | -0.1835 | 301.339
2.5 | 1.0766 | 0.00399 | -0.1739 | 269.8246
3 | 1.0488 | 0.00559 | -0.1556 | 187.6208
3.5 | 1.0427 | 0.00724 | -0.1425 | 144.0193
4 | 1.0244 | 0.00952 | -0.128 | 107.605
5 | 1.0169 | 0.01438 | -0.1061 | 70.7163
5.5 | 1.0401 | 0.01624 | -0.1 | 64.0456
6 | 1.0536 | 0.01863 | -0.0928 | 56.5539
6.5 | 1.0738 | 0.02093 | -0.0868 | 51.3043
7 | 1.1122 | 0.02257 | -0.0832 | 49.2778
7.5 | 1.1581 | 0.02392 | -0.0805 | 48.4156
8 | 1.2016 | 0.02547 | -0.0776 | 47.1771
8.5 | 1.2484 | 0.02691 | -0.0749 | 46.3917
9 | 1.2913 | 0.02867 | -0.0717 | 45.0401
9.5 | 1.3361 | 0.03037 | -0.0686 | 43.9941
10 | 1.378 | 0.03236 | -0.0652 | 42.5834
10.5 | 1.4209 | 0.0344 | -0.0618 | 41.3052
11 | 1.4601 | 0.03679 | -0.0579 | 39.6874
11.5 | 1.4972 | 0.03948 | -0.0539 | 37.923
12 | 1.5295 | 0.04264 | -0.0495 | 35.8701
12.5 | 1.5443 | 0.04721 | -0.0442 | 32.7113
13 | 1.5361 | 0.05384 | -0.0387 | 28.5308
13.5 | 1.516 | 0.06195 | -0.0341 | 24.4713
14 | 1.4836 | 0.07183 | -0.0311 | 20.6543
14.5 | 1.4511 | 0.0828 | -0.0304 | 17.5254
15 | 1.4151 | 0.09529 | -0.0322 | 14.8505
15.5 | 1.3798 | 0.10864 | -0.0365 | 12.7007
16 | 1.3475 | 0.12248 | -0.0428 | 11.0018
16.5 | 1.3176 | 0.13678 | -0.0508 | 9.633
17 | 1.2937 | 0.15089 | -0.0596 | 8.5738
17.5 | 1.2714 | 0.16521 | -0.0693 | 7.6957

## 129. Re 16M Mach 0.00 (1)
BIGFOIL.COM POLAR EXPORT
NACA66-716 a=0.8
NACA66-716 a=0.8 |  |  |  | Cl Max: | 1.702 | at alpha= | 11.5 | deg
JavaFoil+Calcfoil stall+Eppler ext transition |  |  |  | L/D Max: | 138.16 | at alpha= | 3 | deg
Re: | 16000000 |  |  | Cd Min: | 0.00524 | at alpha= | -2.5 | deg
Mach: | 0 |  |  | Cl=0 at alpha= | -5.625 | deg
|  |  |  | @ Cl=0.1, Cd= | 0.0055116
|  |  |  | @ Cl=0.4, Cd= | 0.0052502
|  |  |  | @ Cl=0.6, Cd= | 0.0060931
alpha (deg) | Cl | Cd | Cm | Cl/Cd
-20 | -0.486 | 0.16193 | -0.048 | -3.003
-19.5 | -0.499 | 0.15452 | -0.049 | -3.231
-19 | -0.512 | 0.1482 | -0.05 | -3.452
-18.5 | -0.523 | 0.14079 | -0.05 | -3.717
-18 | -0.534 | 0.1355 | -0.051 | -3.942
-17.5 | -0.544 | 0.12932 | -0.052 | -4.204
-17 | -0.552 | 0.12295 | -0.053 | -4.488
-16.5 | -0.559 | 0.11434 | -0.054 | -4.885
-16 | -0.563 | 0.11036 | -0.054 | -5.097
-15.5 | -0.565 | 0.10452 | -0.055 | -5.403
-15 | -0.565 | 0.0995 | -0.056 | -5.674
-14.5 | -0.562 | 0.09405 | -0.057 | -5.972
-14 | -0.556 | 0.08791 | -0.059 | -6.328
-13.5 | -0.547 | 0.08288 | -0.061 | -6.605
-13 | -0.537 | 0.07579 | -0.065 | -7.085
-12.5 | -0.52 | 0.07278 | -0.065 | -7.146
-12 | -0.504 | 0.06466 | -0.071 | -7.799
-11.5 | -0.549 | 0.01646 | -0.107 | -33.34
-11 | -0.533 | 0.01093 | -0.112 | -48.79
-10.5 | -0.511 | 0.00847 | -0.116 | -60.358
-10 | -0.475 | 0.00733 | -0.119 | -64.82
-9.5 | -0.43 | 0.00711 | -0.12 | -60.545
-9 | -0.382 | 0.00688 | -0.121 | -55.581
-8.5 | -0.331 | 0.00663 | -0.123 | -49.897
-8 | -0.276 | 0.00648 | -0.124 | -42.623
-7.5 | -0.22 | 0.0063 | -0.125 | -34.998
-7 | -0.163 | 0.00607 | -0.126 | -26.859
-6.5 | -0.105 | 0.00593 | -0.127 | -17.661
-6 | -0.045 | 0.00583 | -0.129 | -7.782
-5.5 | 0.015 | 0.00567 | -0.13 | 2.594
-5 | 0.075 | 0.00556 | -0.131 | 13.562
-4.5 | 0.137 | 0.00544 | -0.132 | 25.14
-4 | 0.198 | 0.00534 | -0.133 | 37.12
-3.5 | 0.26 | 0.00533 | -0.135 | 48.761
-3 | 0.322 | 0.00529 | -0.136 | 60.904
-2.5 | 0.384 | 0.00524 | -0.137 | 73.369
-2 | 0.447 | 0.00528 | -0.138 | 84.737
-1.5 | 0.509 | 0.00607 | -0.139 | 83.936
-1 | 0.571 | 0.00625 | -0.14 | 91.333
-0.5 | 0.632 | 0.00592 | -0.141 | 106.85
0 | 0.688 | 0.00611 | -0.142 | 112.57
0.5 | 0.749 | 0.00632 | -0.143 | 118.494
1 | 0.809 | 0.00655 | -0.144 | 123.484
1.5 | 0.869 | 0.00676 | -0.145 | 128.495
2 | 0.929 | 0.00694 | -0.146 | 133.886
2.5 | 0.989 | 0.0072 | -0.147 | 137.334
3 | 1.048 | 0.00759 | -0.148 | 138.16
3.5 | 1.101 | 0.00804 | -0.149 | 136.948
4 | 1.158 | 0.00841 | -0.15 | 137.632
4.5 | 1.212 | 0.0101 | -0.151 | 120.022
5 | 1.267 | 0.01056 | -0.152 | 119.955
5.5 | 1.319 | 0.01094 | -0.153 | 120.556
6 | 1.369 | 0.01135 | -0.154 | 120.67
6.5 | 1.418 | 0.0118 | -0.155 | 120.164
7 | 1.464 | 0.01224 | -0.156 | 119.572
7.5 | 1.507 | 0.01275 | -0.157 | 118.18
8 | 1.548 | 0.01325 | -0.158 | 116.796
8.5 | 1.585 | 0.01377 | -0.159 | 115.101
9 | 1.619 | 0.01431 | -0.16 | 113.134
9.5 | 1.646 | 0.01496 | -0.16 | 110.045
10 | 1.668 | 0.01561 | -0.161 | 106.873
10.5 | 1.684 | 0.0162 | -0.162 | 103.976
11 | 1.696 | 0.01683 | -0.163 | 100.744
11.5 | 1.702 | 0.01759 | -0.164 | 96.757
12 | 1.702 | 0.01846 | -0.165 | 92.238
12.5 | 1.698 | 0.01913 | -0.165 | 88.772
13 | 1.686 | 0.02013 | -0.166 | 83.732
13.5 | 1.665 | 0.02101 | -0.167 | 79.211
14 | 1.638 | 0.02207 | -0.168 | 74.217
14.5 | 1.606 | 0.02311 | -0.168 | 69.508
15 | 1.571 | 0.02416 | -0.169 | 65.011
15.5 | 1.531 | 0.02536 | -0.17 | 60.394
16 | 1.489 | 0.02702 | -0.17 | 55.099
16.5 | 1.444 | 0.02837 | -0.171 | 50.888

## 130. Re 16M Mach 0.00 (2)
BIGFOIL.COM POLAR EXPORT
NACA66-716 a=0.8
NACA66-716 a=0.8 |  |  |  | Cl Max: | 1.8819 | at alpha= | 20 | deg
XFOIL ncrit=9 |  |  |  | L/D Max: | 248.571 | at alpha= | 1.5 | deg
Re: | 16000000 |  |  | Cd Min: | 0.05497 | at alpha= | 20 | deg
Mach: | 0 |  |  | Cl=0 at alpha= | -5.7165 | deg
|  |  |  | @ Cl=0.1, Cd= | 0.0051041
|  |  |  | @ Cl=0.4, Cd= | 0.0045828
|  |  |  | @ Cl=0.6, Cd= | 0.004273
alpha (deg) | Cl | Cd | Cm | Cl/Cd
-19 | -1.1667 | 0.02274 | -0.1554 | -51.3061
-18.5 | -1.1576 | 0.02046 | -0.153 | -56.5787
-18 | -1.1367 | 0.01898 | -0.151 | -59.8894
-17.5 | -1.1194 | 0.01743 | -0.1483 | -64.2226
-17 | -1.0987 | 0.01619 | -0.1454 | -67.8629
-16.5 | -1.0783 | 0.01514 | -0.1418 | -71.2219
-16 | -1.0632 | 0.01426 | -0.1364 | -74.5582
-15.5 | -1.0286 | 0.01349 | -0.1342 | -76.2491
-15 | -0.9888 | 0.01274 | -0.1327 | -77.6138
-14.5 | -0.9467 | 0.01195 | -0.1316 | -79.2218
-14 | -0.903 | 0.01118 | -0.1307 | -80.7692
-13.5 | -0.8546 | 0.01061 | -0.1305 | -80.5467
-13 | -0.8062 | 0.01 | -0.1302 | -80.62
-12.5 | -0.7552 | 0.00952 | -0.1302 | -79.3277
-12 | -0.7034 | 0.00904 | -0.1304 | -77.8097
-11.5 | -0.6519 | 0.0085 | -0.1306 | -76.6941
-11 | -0.6039 | 0.00762 | -0.1302 | -79.252
-10.5 | -0.5487 | 0.0073 | -0.1308 | -75.1644
-10 | -0.4926 | 0.00703 | -0.1316 | -70.0711
-9.5 | -0.4366 | 0.00675 | -0.1324 | -64.6815
-9 | -0.3801 | 0.00652 | -0.1332 | -58.2975
-8.5 | -0.3229 | 0.00633 | -0.1341 | -51.0111
-8 | -0.2651 | 0.00614 | -0.1352 | -43.1759
-7.5 | -0.2071 | 0.00595 | -0.1362 | -34.8067
-6.5 | -0.091 | 0.00562 | -0.1384 | -16.1922
-6 | -0.033 | 0.00544 | -0.1394 | -6.0662
-5.5 | 0.0252 | 0.00529 | -0.1405 | 4.7637
-5 | 0.0837 | 0.00514 | -0.1417 | 16.284
-4.5 | 0.1427 | 0.00501 | -0.1429 | 28.483
-4 | 0.2018 | 0.00489 | -0.1442 | 41.2679
-3.5 | 0.2609 | 0.00477 | -0.1455 | 54.696
-3 | 0.3196 | 0.00467 | -0.1467 | 68.4368
-2.5 | 0.378 | 0.00462 | -0.1479 | 81.8182
-2 | 0.4372 | 0.00452 | -0.1491 | 96.7257
-1.5 | 0.4963 | 0.00444 | -0.1504 | 111.7793
-1 | 0.5547 | 0.00439 | -0.1516 | 126.3554
-0.5 | 0.6128 | 0.00424 | -0.1528 | 144.5283
0 | 0.6708 | 0.00398 | -0.154 | 168.5427
0.5 | 0.7273 | 0.00378 | -0.155 | 192.4074
1.5 | 0.8352 | 0.00336 | -0.156 | 248.5714
2 | 0.8785 | 0.0039 | -0.1541 | 225.2564
3 | 0.8905 | 0.00591 | -0.1347 | 150.6768
3.5 | 0.8989 | 0.00694 | -0.126 | 129.5245
4 | 0.9248 | 0.00772 | -0.121 | 119.7927
4.5 | 0.9498 | 0.00862 | -0.1159 | 110.1856
5 | 0.9739 | 0.0096 | -0.1109 | 101.4479
5.5 | 0.9996 | 0.01062 | -0.1063 | 94.1243
6 | 1.029 | 0.01158 | -0.1025 | 88.8601
6.5 | 1.0622 | 0.01245 | -0.0995 | 85.3173
7 | 1.101 | 0.01314 | -0.0975 | 83.79
7.5 | 1.1383 | 0.01391 | -0.0953 | 81.8332
8 | 1.1791 | 0.01457 | -0.0938 | 80.9266
8.5 | 1.2153 | 0.01543 | -0.0916 | 78.7622
9 | 1.2546 | 0.01618 | -0.09 | 77.5402
9.5 | 1.292 | 0.01704 | -0.0882 | 75.8216
10 | 1.3277 | 0.01801 | -0.0862 | 73.7202
10.5 | 1.3661 | 0.01887 | -0.0846 | 72.3953
11 | 1.3994 | 0.02003 | -0.0825 | 69.8652
11.5 | 1.4358 | 0.02103 | -0.0808 | 68.2739
12 | 1.469 | 0.02225 | -0.0789 | 66.0225
12.5 | 1.5045 | 0.02336 | -0.0773 | 64.405
13 | 1.537 | 0.02468 | -0.0754 | 62.2771
13.5 | 1.5692 | 0.02604 | -0.0736 | 60.2611
14 | 1.5989 | 0.0276 | -0.0716 | 57.9312
14.5 | 1.63 | 0.02908 | -0.0699 | 56.0523
15 | 1.6594 | 0.03074 | -0.0681 | 53.9818
15.5 | 1.6891 | 0.0324 | -0.0664 | 52.1327
16 | 1.7149 | 0.03436 | -0.0645 | 49.9098
16.5 | 1.741 | 0.03636 | -0.0628 | 47.8823
17 | 1.7642 | 0.03864 | -0.0609 | 45.6573
17.5 | 1.7906 | 0.04069 | -0.0594 | 44.0059
18 | 1.8123 | 0.04317 | -0.0578 | 41.9805
18.5 | 1.8325 | 0.04549 | -0.0559 | 40.2836
19 | 1.8525 | 0.04825 | -0.0544 | 38.3938
19.5 | 1.8688 | 0.05141 | -0.0529 | 36.3509
20 | 1.8819 | 0.05497 | -0.0514 | 34.235

## 131. Re 16M Mach 0.10 (1)
BIGFOIL.COM POLAR EXPORT
NACA66-716 a=0.8
NACA66-716 a=0.8 |  |  |  | Cl Max: | 1.696 | at alpha= | 11.5 | deg
JavaFoil+Calcfoil stall+Eppler ext transition |  |  |  | L/D Max: | 137.854 | at alpha= | 3 | deg
Re: | 16000000 |  |  | Cd Min: | 0.00527 | at alpha= | -2 | deg
Mach: | 0.1 |  |  | Cl=0 at alpha= | -5.623 | deg
|  |  |  | @ Cl=0.1, Cd= | 0.0054967
|  |  |  | @ Cl=0.4, Cd= | 0.0052856
|  |  |  | @ Cl=0.6, Cd= | 0.0061179
alpha (deg) | Cl | Cd | Cm | Cl/Cd
-20 | -0.439 | 0.16527 | -0.048 | -2.656
-19.5 | -0.454 | 0.1576 | -0.048 | -2.883
-19 | -0.47 | 0.15076 | -0.049 | -3.115
-18.5 | -0.484 | 0.14493 | -0.05 | -3.34
-18 | -0.498 | 0.13692 | -0.051 | -3.635
-17.5 | -0.51 | 0.13034 | -0.052 | -3.915
-17 | -0.521 | 0.12386 | -0.052 | -4.21
-16.5 | -0.531 | 0.11777 | -0.053 | -4.509
-16 | -0.539 | 0.11081 | -0.055 | -4.862
-15.5 | -0.544 | 0.10606 | -0.055 | -5.126
-15 | -0.546 | 0.10008 | -0.056 | -5.459
-14.5 | -0.546 | 0.09492 | -0.057 | -5.754
-14 | -0.544 | 0.08819 | -0.06 | -6.168
-13.5 | -0.537 | 0.08397 | -0.06 | -6.391
-13 | -0.528 | 0.07717 | -0.064 | -6.84
-12.5 | -0.513 | 0.0743 | -0.063 | -6.903
-12 | -0.498 | 0.06675 | -0.069 | -7.46
-11.5 | -0.485 | 0.05438 | -0.08 | -8.92
-11 | -0.517 | 0.01533 | -0.109 | -33.73
-10.5 | -0.508 | 0.00879 | -0.116 | -57.769
-10 | -0.475 | 0.00732 | -0.119 | -64.912
-9.5 | -0.431 | 0.00712 | -0.121 | -60.479
-9 | -0.383 | 0.00686 | -0.122 | -55.81
-8.5 | -0.332 | 0.0067 | -0.123 | -49.529
-8 | -0.277 | 0.00652 | -0.124 | -42.527
-7.5 | -0.221 | 0.00629 | -0.126 | -35.162
-7 | -0.164 | 0.00613 | -0.127 | -26.709
-6.5 | -0.105 | 0.00594 | -0.128 | -17.705
-6 | -0.046 | 0.00581 | -0.129 | -7.842
-5.5 | 0.015 | 0.00566 | -0.13 | 2.611
-5 | 0.076 | 0.00554 | -0.132 | 13.669
-4.5 | 0.137 | 0.00543 | -0.133 | 25.291
-4 | 0.199 | 0.00536 | -0.134 | 37.138
-3.5 | 0.261 | 0.00535 | -0.135 | 48.889
-3 | 0.324 | 0.00529 | -0.137 | 61.175
-2.5 | 0.386 | 0.00529 | -0.138 | 72.905
-2 | 0.45 | 0.00527 | -0.138 | 85.377
-1.5 | 0.512 | 0.00607 | -0.139 | 84.246
-1 | 0.574 | 0.00625 | -0.14 | 91.833
-0.5 | 0.635 | 0.00594 | -0.141 | 106.986
0 | 0.692 | 0.00616 | -0.143 | 112.303
0.5 | 0.752 | 0.00633 | -0.144 | 118.792
1 | 0.813 | 0.00658 | -0.145 | 123.609
1.5 | 0.873 | 0.00679 | -0.146 | 128.654
2 | 0.933 | 0.00683 | -0.147 | 136.683
2.5 | 0.994 | 0.00723 | -0.148 | 137.461
3 | 1.054 | 0.00764 | -0.149 | 137.854
3.5 | 1.106 | 0.00807 | -0.15 | 137.11
4 | 1.163 | 0.00847 | -0.151 | 137.235
4.5 | 1.218 | 0.01019 | -0.152 | 119.567
5 | 1.273 | 0.01064 | -0.153 | 119.629
5.5 | 1.325 | 0.01104 | -0.154 | 120.016
6 | 1.375 | 0.01144 | -0.155 | 120.209
6.5 | 1.424 | 0.0119 | -0.156 | 119.677
7 | 1.47 | 0.01237 | -0.157 | 118.807
7.5 | 1.513 | 0.01283 | -0.158 | 117.943
8 | 1.553 | 0.0134 | -0.159 | 115.865
8.5 | 1.589 | 0.01391 | -0.159 | 114.235
9 | 1.622 | 0.01447 | -0.16 | 112.139
9.5 | 1.648 | 0.01513 | -0.161 | 108.93
10 | 1.668 | 0.01578 | -0.162 | 105.717
10.5 | 1.683 | 0.01639 | -0.163 | 102.67
11 | 1.692 | 0.01706 | -0.164 | 99.203
11.5 | 1.696 | 0.01784 | -0.165 | 95.046
12 | 1.693 | 0.01873 | -0.165 | 90.409
12.5 | 1.685 | 0.01942 | -0.166 | 86.759
13 | 1.669 | 0.02038 | -0.167 | 81.881
13.5 | 1.643 | 0.02152 | -0.168 | 76.325
14 | 1.611 | 0.02243 | -0.168 | 71.821
14.5 | 1.574 | 0.02372 | -0.169 | 66.352
15 | 1.532 | 0.025 | -0.17 | 61.269
15.5 | 1.487 | 0.02605 | -0.17 | 57.082
16 | 1.438 | 0.02778 | -0.171 | 51.756
16.5 | 1.386 | 0.02945 | -0.171 | 47.073

## 132. Re 16M Mach 0.10 (2)
BIGFOIL.COM POLAR EXPORT
NACA66-716 a=0.8
NACA66-716 a=0.8 |  |  |  | Cl Max: | 1.8829 | at alpha= | 20 | deg
XFOIL ncrit=9 |  |  |  | L/D Max: | 251.856 | at alpha= | 1.5 | deg
Re: | 16000000 |  |  | Cd Min: | 0.05717 | at alpha= | 20 | deg
Mach: | 0.1 |  |  | Cl=0 at alpha= | -5.7155 | deg
|  |  |  | @ Cl=0.1, Cd= | 0.0051128
|  |  |  | @ Cl=0.4, Cd= | 0.0045872
|  |  |  | @ Cl=0.6, Cd= | 0.0042898
alpha (deg) | Cl | Cd | Cm | Cl/Cd
-20 | -1.1427 | 0.03216 | -0.1634 | -35.5317
-19.5 | -1.1544 | 0.02777 | -0.1625 | -41.57
-19 | -1.1414 | 0.02537 | -0.1613 | -44.9901
-18.5 | -1.1399 | 0.02243 | -0.159 | -50.8203
-18 | -1.1216 | 0.02065 | -0.157 | -54.3148
-17.5 | -1.1078 | 0.01878 | -0.1541 | -58.9883
-17 | -1.0886 | 0.01729 | -0.1513 | -62.9612
-16.5 | -1.0686 | 0.01603 | -0.148 | -66.6625
-16 | -1.0529 | 0.01488 | -0.1432 | -70.7594
-15.5 | -1.0301 | 0.0141 | -0.1386 | -73.0567
-15 | -0.9924 | 0.01327 | -0.1366 | -74.7852
-14.5 | -0.9515 | 0.01241 | -0.135 | -76.672
-14 | -0.9079 | 0.01162 | -0.1338 | -78.1325
-13.5 | -0.8598 | 0.01099 | -0.1333 | -78.2348
-13 | -0.8123 | 0.01027 | -0.1326 | -79.0944
-12.5 | -0.7614 | 0.00972 | -0.1324 | -78.3333
-12 | -0.7089 | 0.00923 | -0.1325 | -76.8039
-11.5 | -0.6566 | 0.00872 | -0.1325 | -75.2982
-10.5 | -0.5537 | 0.00736 | -0.1323 | -75.231
-10 | -0.497 | 0.00709 | -0.133 | -70.0987
-9.5 | -0.4404 | 0.00682 | -0.1337 | -64.5748
-9 | -0.3834 | 0.00656 | -0.1344 | -58.4451
-8.5 | -0.3256 | 0.00636 | -0.1353 | -51.195
-8 | -0.2673 | 0.00616 | -0.1363 | -43.3929
-7.5 | -0.2089 | 0.00598 | -0.1373 | -34.9331
-7 | -0.1504 | 0.0058 | -0.1383 | -25.931
-6.5 | -0.0917 | 0.00565 | -0.1394 | -16.2301
-6 | -0.0334 | 0.00546 | -0.1404 | -6.1172
-5.5 | 0.0253 | 0.0053 | -0.1415 | 4.7736
-5 | 0.0842 | 0.00515 | -0.1426 | 16.3495
-4.5 | 0.1436 | 0.00501 | -0.1438 | 28.6627
-3.5 | 0.2626 | 0.00478 | -0.1464 | 54.9372
-3 | 0.3217 | 0.00468 | -0.1476 | 68.7393
-2.5 | 0.3805 | 0.00462 | -0.1487 | 82.3593
-2 | 0.44 | 0.00452 | -0.15 | 97.3451
-1.5 | 0.4995 | 0.00445 | -0.1513 | 112.2472
-1 | 0.5582 | 0.00439 | -0.1525 | 127.1526
-0.5 | 0.6166 | 0.00425 | -0.1537 | 145.0824
0 | 0.6751 | 0.00399 | -0.1549 | 169.198
0.5 | 0.7318 | 0.00378 | -0.1559 | 193.5979
1 | 0.7871 | 0.00335 | -0.1568 | 234.9552
1.5 | 0.8412 | 0.00334 | -0.1571 | 251.8563
2.5 | 0.8983 | 0.00502 | -0.147 | 178.9442
3 | 0.8924 | 0.00594 | -0.1347 | 150.2357
3.5 | 0.9017 | 0.00697 | -0.1262 | 129.3687
4 | 0.926 | 0.0078 | -0.1208 | 118.7179
4.5 | 0.9505 | 0.00873 | -0.1156 | 108.8774
5 | 0.9763 | 0.00969 | -0.1109 | 100.7534
5.5 | 1.0006 | 0.01077 | -0.106 | 92.9062
6 | 1.0285 | 0.0118 | -0.1019 | 87.161
6.5 | 1.0632 | 0.01265 | -0.0991 | 84.0474
7 | 1.1001 | 0.01342 | -0.0967 | 81.9747
7.5 | 1.1397 | 0.01414 | -0.0948 | 80.6011
8 | 1.1793 | 0.01488 | -0.093 | 79.254
8.5 | 1.2166 | 0.01572 | -0.091 | 77.3919
9 | 1.2568 | 0.01647 | -0.0894 | 76.3084
9.5 | 1.2923 | 0.01746 | -0.0872 | 74.0149
10 | 1.3303 | 0.01835 | -0.0855 | 72.4959
10.5 | 1.3665 | 0.01937 | -0.0835 | 70.5472
11 | 1.4021 | 0.02045 | -0.0816 | 68.5623
11.5 | 1.4375 | 0.02157 | -0.0797 | 66.6435
12 | 1.4722 | 0.02274 | -0.0779 | 64.7405
12.5 | 1.5079 | 0.0239 | -0.0762 | 63.0921
13 | 1.5401 | 0.0253 | -0.0742 | 60.8735
13.5 | 1.5728 | 0.02668 | -0.0723 | 58.9505
14 | 1.602 | 0.02833 | -0.0702 | 56.5478
14.5 | 1.6343 | 0.02981 | -0.0685 | 54.8239
15 | 1.6631 | 0.03158 | -0.0666 | 52.6631
15.5 | 1.6923 | 0.03335 | -0.0648 | 50.7436
16 | 1.7181 | 0.0354 | -0.0628 | 48.5339
16.5 | 1.7421 | 0.03767 | -0.0608 | 46.2463
17 | 1.769 | 0.03975 | -0.0591 | 44.5031
17.5 | 1.7919 | 0.0422 | -0.0574 | 42.4621
18 | 1.817 | 0.0445 | -0.0559 | 40.8315
19.5 | 1.8689 | 0.05353 | -0.0506 | 34.9131
20 | 1.8829 | 0.05717 | -0.0492 | 32.9351

## 133. Re 16M Mach 0.25 (1)
BIGFOIL.COM POLAR EXPORT
NACA66-716 a=0.8
NACA66-716 a=0.8 |  |  |  | Cl Max: | 1.662 | at alpha= | 10 | deg
JavaFoil+Calcfoil stall+Eppler ext transition |  |  |  | L/D Max: | 136.494 | at alpha= | 3 | deg
Re: | 16000000 |  |  | Cd Min: | 0.00534 | at alpha= | -2.5 | deg
Mach: | 0.25 |  |  | Cl=0 at alpha= | -5.621 | deg
|  |  |  | @ Cl=0.1, Cd= | 0.0055646
|  |  |  | @ Cl=0.4, Cd= | 0.005364
|  |  |  | @ Cl=0.6, Cd= | 0.0062853
alpha (deg) | Cl | Cd | Cm | Cl/Cd
-17.5 | -0.172 | 0.14334 | -0.05 | -1.202
-17 | -0.23 | 0.13288 | -0.052 | -1.732
-16.5 | -0.277 | 0.12839 | -0.051 | -2.154
-16 | -0.317 | 0.12126 | -0.052 | -2.614
-15.5 | -0.353 | 0.1159 | -0.053 | -3.043
-15 | -0.384 | 0.10881 | -0.053 | -3.526
-14.5 | -0.41 | 0.10312 | -0.055 | -3.974
-14 | -0.431 | 0.09633 | -0.056 | -4.47
-13.5 | -0.446 | 0.08833 | -0.058 | -5.048
-13 | -0.455 | 0.08444 | -0.058 | -5.384
-12.5 | -0.458 | 0.078 | -0.061 | -5.87
-12 | -0.454 | 0.07396 | -0.061 | -6.14
-11.5 | -0.445 | 0.06835 | -0.065 | -6.512
-11 | -0.43 | 0.06302 | -0.068 | -6.826
-10.5 | -0.411 | 0.05706 | -0.074 | -7.195
-10 | -0.447 | 0.01175 | -0.116 | -38.089
-9.5 | -0.424 | 0.0084 | -0.122 | -50.505
-9 | -0.385 | 0.00716 | -0.125 | -53.822
-8.5 | -0.335 | 0.0069 | -0.127 | -48.605
-8 | -0.281 | 0.00669 | -0.128 | -42.06
-7.5 | -0.225 | 0.00645 | -0.129 | -34.89
-7 | -0.167 | 0.00626 | -0.13 | -26.678
-6.5 | -0.107 | 0.00608 | -0.132 | -17.678
-6 | -0.047 | 0.00596 | -0.133 | -7.828
-5.5 | 0.015 | 0.00572 | -0.134 | 2.646
-5 | 0.078 | 0.00561 | -0.135 | 13.84
-4.5 | 0.141 | 0.00548 | -0.137 | 25.707
-4 | 0.204 | 0.00546 | -0.138 | 37.476
-3.5 | 0.268 | 0.00539 | -0.139 | 49.787
-3 | 0.332 | 0.00542 | -0.14 | 61.287
-2.5 | 0.397 | 0.00534 | -0.142 | 74.286
-2 | 0.462 | 0.00586 | -0.142 | 78.858
-1.5 | 0.526 | 0.00613 | -0.143 | 85.83
-1 | 0.589 | 0.00633 | -0.144 | 93.15
-0.5 | 0.653 | 0.00607 | -0.145 | 107.603
0 | 0.71 | 0.0063 | -0.146 | 112.67
0.5 | 0.772 | 0.00649 | -0.147 | 119.069
1 | 0.834 | 0.00674 | -0.148 | 123.732
1.5 | 0.896 | 0.00697 | -0.149 | 128.613
2 | 0.958 | 0.00705 | -0.151 | 135.97
2.5 | 1.02 | 0.00748 | -0.152 | 136.379
3 | 1.081 | 0.00792 | -0.153 | 136.494
3.5 | 1.135 | 0.00839 | -0.154 | 135.298
4 | 1.193 | 0.00882 | -0.155 | 135.194
4.5 | 1.249 | 0.01063 | -0.156 | 117.436
5 | 1.304 | 0.0111 | -0.157 | 117.461
5.5 | 1.357 | 0.01159 | -0.158 | 117.112
6 | 1.407 | 0.01201 | -0.159 | 117.163
6.5 | 1.455 | 0.0125 | -0.16 | 116.381
7 | 1.5 | 0.01301 | -0.161 | 115.263
7.5 | 1.54 | 0.01359 | -0.162 | 113.378
8 | 1.577 | 0.01422 | -0.163 | 110.902
8.5 | 1.609 | 0.0148 | -0.164 | 108.766
9 | 1.636 | 0.01545 | -0.165 | 105.905
9.5 | 1.654 | 0.01618 | -0.165 | 102.222
10 | 1.662 | 0.01695 | -0.166 | 98.077
10.5 | 1.662 | 0.01766 | -0.167 | 94.099
11 | 1.653 | 0.01854 | -0.168 | 89.157
11.5 | 1.635 | 0.01946 | -0.169 | 83.977
12 | 1.607 | 0.02045 | -0.17 | 78.584
12.5 | 1.569 | 0.0217 | -0.17 | 72.32
13 | 1.519 | 0.02291 | -0.171 | 66.303
13.5 | 1.451 | 0.02443 | -0.172 | 59.398
14 | 1.374 | 0.02576 | -0.173 | 53.344
14.5 | 1.288 | 0.02751 | -0.173 | 46.806
15 | 1.192 | 0.02972 | -0.173 | 40.108

## 134. Re 16M Mach 0.25 (2)
BIGFOIL.COM POLAR EXPORT
NACA66-716 a=0.8
NACA66-716 a=0.8 |  |  |  | Cl Max: | 1.8395 | at alpha= | 18.5 | deg
XFOIL ncrit=9 |  |  |  | L/D Max: | 264.833 | at alpha= | 1.5 | deg
Re: | 16000000 |  |  | Cd Min: | 0.05804 | at alpha= | 18.5 | deg
Mach: | 0.25 |  |  | Cl=0 at alpha= | -99 | deg
|  |  |  | @ Cl=0.1, Cd= | 0.00401
|  |  |  | @ Cl=0.4, Cd= | 0.00401
|  |  |  | @ Cl=0.6, Cd= | 0.00401
alpha (deg) | Cl | Cd | Cm | Cl/Cd
0 | 0.6983 | 0.00401 | -0.16 | 174.1397
0.5 | 0.7573 | 0.00379 | -0.161 | 199.8153
1 | 0.8151 | 0.00328 | -0.1621 | 248.5061
1.5 | 0.8713 | 0.00329 | -0.1625 | 264.8328
2 | 0.9185 | 0.00371 | -0.1609 | 247.5741
2.5 | 0.9273 | 0.00479 | -0.1512 | 193.5908
3 | 0.9102 | 0.00597 | -0.1364 | 152.4623
3.5 | 0.9175 | 0.00713 | -0.1273 | 128.6816
4 | 0.9304 | 0.00836 | -0.1195 | 111.2919
4.5 | 0.9587 | 0.00928 | -0.1148 | 103.3082
5 | 0.9834 | 0.01038 | -0.1096 | 94.7399
6 | 1.0318 | 0.01287 | -0.0995 | 80.1709
6.5 | 1.0651 | 0.01392 | -0.0962 | 76.5158
7 | 1.103 | 0.01483 | -0.0936 | 74.3763
7.5 | 1.1443 | 0.01563 | -0.0917 | 73.2118
8 | 1.1828 | 0.01658 | -0.0894 | 71.339
8.5 | 1.2238 | 0.01747 | -0.0874 | 70.0515
9 | 1.2627 | 0.01848 | -0.0853 | 68.3279
9.5 | 1.3014 | 0.01951 | -0.0831 | 66.7043
10 | 1.3399 | 0.02061 | -0.081 | 65.0121
10.5 | 1.3775 | 0.0218 | -0.0788 | 63.1881
11 | 1.4141 | 0.02308 | -0.0766 | 61.2695
11.5 | 1.4508 | 0.02439 | -0.0744 | 59.4834
12 | 1.4879 | 0.02573 | -0.0723 | 57.8274
12.5 | 1.5222 | 0.02728 | -0.07 | 55.7991
13 | 1.5559 | 0.0289 | -0.0677 | 53.8374
13.5 | 1.588 | 0.03069 | -0.0652 | 51.7432
14 | 1.6208 | 0.0325 | -0.063 | 49.8708
14.5 | 1.6527 | 0.03441 | -0.0607 | 48.0296
15 | 1.6798 | 0.03672 | -0.0582 | 45.7462
15.5 | 1.7092 | 0.03895 | -0.0559 | 43.8819
16 | 1.735 | 0.04155 | -0.0535 | 41.7569
16.5 | 1.7607 | 0.04421 | -0.0513 | 39.8258
17 | 1.7864 | 0.04698 | -0.0492 | 38.0247
17.5 | 1.8052 | 0.05045 | -0.0469 | 35.782
18 | 1.8216 | 0.05424 | -0.0447 | 33.5841
18.5 | 1.8395 | 0.05804 | -0.0429 | 31.6937

## 135. Re 16M Mach 0.50 (1)
BIGFOIL.COM POLAR EXPORT
NACA66-716 a=0.8
NACA66-716 a=0.8 |  |  |  | Cl Max: | 1.585 | at alpha= | 7 | deg
JavaFoil+Calcfoil stall+Eppler ext transition |  |  |  | L/D Max: | 131.424 | at alpha= | 2 | deg
Re: | 16000000 |  |  | Cd Min: | 0.00544 | at alpha= | -2 | deg
Mach: | 0.5 |  |  | Cl=0 at alpha= | -5.6269 | deg
|  |  |  | @ Cl=0.1, Cd= | 0.00601
|  |  |  | @ Cl=0.4, Cd= | 0.0054918
|  |  |  | @ Cl=0.6, Cd= | 0.0064624
alpha (deg) | Cl | Cd | Cm | Cl/Cd
-20 | -0.814 | 0.16171 | -0.065 | -5.036
-19.5 | -0.785 | 0.15722 | -0.065 | -4.996
-19 | -0.757 | 0.14975 | -0.065 | -5.055
-18.5 | -0.729 | 0.1412 | -0.065 | -5.162
-18 | -0.701 | 0.13433 | -0.066 | -5.221
-17.5 | -0.674 | 0.12355 | -0.068 | -5.459
-17 | -0.646 | 0.11837 | -0.069 | -5.46
-16.5 | -0.618 | 0.11252 | -0.069 | -5.491
-16 | -0.592 | 0.10158 | -0.073 | -5.832
-15.5 | -0.567 | 0.0921 | -0.078 | -6.158
-15 | -0.546 | 0.07864 | -0.086 | -6.942
-14.5 | -0.54 | 0.05121 | -0.101 | -10.536
-14 | -0.474 | 0.09736 | -0.066 | -4.866
-13.5 | -0.446 | 0.09075 | -0.067 | -4.911
-13 | -0.419 | 0.08084 | -0.072 | -5.185
-12.5 | -0.392 | 0.07498 | -0.075 | -5.226
-12 | -0.367 | 0.06555 | -0.084 | -5.596
-11.5 | -0.383 | 0.01902 | -0.122 | -20.155
-11 | -0.36 | 0.01303 | -0.128 | -27.62
-10.5 | -0.33 | 0.01094 | -0.131 | -30.184
-10 | -0.247 | 0.06834 | -0.066 | -3.618
-9.5 | -0.219 | 0.06001 | -0.067 | -3.65
-9 | -0.191 | 0.05536 | -0.07 | -3.451
-8.5 | -0.163 | 0.05439 | -0.069 | -2.99
-8 | -0.199 | 0.05138 | -0.068 | -3.866
-7.5 | -0.219 | 0.00766 | -0.143 | -28.597
-7 | -0.172 | 0.00711 | -0.146 | -24.202
-6.5 | -0.114 | 0.00679 | -0.147 | -16.765
-6 | -0.05 | 0.00661 | -0.149 | -7.613
-5.5 | 0.017 | 0.00629 | -0.15 | 2.63
-5 | 0.086 | 0.00615 | -0.151 | 13.903
-4.5 | 0.156 | 0.00545 | -0.152 | 28.609
-4 | 0.227 | 0.0057 | -0.153 | 39.801
-3.5 | 0.299 | 0.00557 | -0.155 | 53.601
-3 | 0.371 | 0.00552 | -0.156 | 67.187
-2.5 | 0.443 | 0.00545 | -0.157 | 81.28
-2 | 0.517 | 0.00544 | -0.158 | 94.958
-1.5 | 0.588 | 0.00641 | -0.159 | 91.666
-1 | 0.659 | 0.00672 | -0.16 | 98.019
-0.5 | 0.73 | 0.00646 | -0.162 | 113.001
0 | 0.79 | 0.0069 | -0.163 | 114.547
0.5 | 0.859 | 0.00715 | -0.164 | 120.178
1 | 0.929 | 0.00752 | -0.165 | 123.47
1.5 | 0.998 | 0.00788 | -0.166 | 126.579
2 | 1.066 | 0.00811 | -0.167 | 131.424
2.5 | 1.135 | 0.00869 | -0.169 | 130.575
3 | 1.203 | 0.00932 | -0.17 | 129.169
3.5 | 1.259 | 0.00997 | -0.171 | 126.362
4 | 1.322 | 0.01057 | -0.172 | 125.113
4.5 | 1.382 | 0.0129 | -0.173 | 107.107
5 | 1.439 | 0.01358 | -0.174 | 105.946
5.5 | 1.489 | 0.01431 | -0.175 | 104.096
6 | 1.533 | 0.01499 | -0.177 | 102.276
6.5 | 1.566 | 0.01578 | -0.178 | 99.245
7 | 1.585 | 0.01667 | -0.179 | 95.096
7.5 | 1.58 | 0.01778 | -0.18 | 88.903
8 | 1.533 | 0.01898 | -0.181 | 80.749
8.5 | 1.364 | 0.0205 | -0.182 | 66.534
9 | 0.979 | 0.02208 | -0.183 | 44.322
9.5 | 1.008 | 0.02407 | -0.183 | 41.886
10 | 1.042 | 0.02375 | -0.185 | 43.86
10.5 | 1.073 | 0.0257 | -0.186 | 41.735
11 | 1.101 | 0.02842 | -0.186 | 38.742
11.5 | 1.135 | 0.0271 | -0.188 | 41.894
12 | 1.166 | 0.02895 | -0.188 | 40.261

## 136. Re 16M Mach 0.50 (2)
BIGFOIL.COM POLAR EXPORT
NACA66-716 a=0.8
NACA66-716 a=0.8 |  |  |  | Cl Max: | 1.5584 | at alpha= | 12.5 | deg
XFOIL ncrit=9 |  |  |  | L/D Max: | 303.994 | at alpha= | 2 | deg
Re: | 16000000 |  |  | Cd Min: | 0.16455 | at alpha= | 17.5 | deg
Mach: | 0.5 |  |  | Cl=0 at alpha= | -5.6933 | deg
|  |  |  | @ Cl=0.1, Cd= | 0.0055864
|  |  |  | @ Cl=0.4, Cd= | 0.0049463
|  |  |  | @ Cl=0.6, Cd= | 0.0046334
alpha (deg) | Cl | Cd | Cm | Cl/Cd
-13.5 | -0.0553 | 0.09754 | -0.1706 | -0.56695
-13 | -0.0568 | 0.0889 | -0.1755 | -0.63892
-12.5 | -0.0697 | 0.07934 | -0.181 | -0.8785
-12 | -0.1093 | 0.06709 | -0.1882 | -1.6292
-11.5 | -0.141 | 0.0561 | -0.1953 | -2.5134
-11 | -0.1891 | 0.04074 | -0.2079 | -4.6416
-10.5 | -0.2361 | 0.03235 | -0.2108 | -7.2983
-10 | -0.2798 | 0.02628 | -0.2078 | -10.6469
-9.5 | -0.3165 | 0.02191 | -0.2004 | -14.4455
-8.5 | -0.3254 | 0.01422 | -0.1846 | -22.8833
-8 | -0.3178 | 0.00911 | -0.1777 | -34.8847
-7.5 | -0.2535 | 0.00801 | -0.1749 | -31.6479
-7 | -0.1863 | 0.00715 | -0.1727 | -26.0559
-6.5 | -0.1156 | 0.0066 | -0.1715 | -17.5152
-6 | -0.0438 | 0.00622 | -0.1709 | -7.0418
-5.5 | 0.0276 | 0.00588 | -0.1707 | 4.6939
-5 | 0.0987 | 0.00559 | -0.1708 | 17.6565
-4.5 | 0.1699 | 0.00539 | -0.1713 | 31.5213
-4 | 0.2407 | 0.00522 | -0.172 | 46.1111
-3.5 | 0.3113 | 0.00509 | -0.1728 | 61.1591
-3 | 0.3817 | 0.00498 | -0.1739 | 76.6466
-2.5 | 0.4523 | 0.00485 | -0.1752 | 93.2577
-2 | 0.5229 | 0.00474 | -0.1766 | 110.3165
-1.5 | 0.5934 | 0.00464 | -0.1781 | 127.8879
-1 | 0.663 | 0.00457 | -0.1795 | 145.0766
-0.5 | 0.7306 | 0.00453 | -0.1805 | 161.2804
0 | 0.7982 | 0.00427 | -0.1816 | 186.9321
0.5 | 0.8663 | 0.00395 | -0.1829 | 219.3165
1 | 0.9304 | 0.00334 | -0.1838 | 278.5629
1.5 | 0.9967 | 0.00334 | -0.1843 | 298.4132
2 | 1.0579 | 0.00348 | -0.1836 | 303.9943
2.5 | 1.044 | 0.00441 | -0.1673 | 236.7347
3 | 1.0271 | 0.00598 | -0.1516 | 171.7559
3.5 | 1.0221 | 0.00768 | -0.1388 | 133.0859
4 | 1.0089 | 0.0099 | -0.1254 | 101.9091
4.5 | 1.0007 | 0.01237 | -0.1135 | 80.8973
5 | 1.0118 | 0.01449 | -0.1053 | 69.8275
5.5 | 1.0367 | 0.0163 | -0.0995 | 63.6012
6 | 1.0538 | 0.01855 | -0.0928 | 56.8086
7 | 1.12 | 0.02213 | -0.0841 | 50.61
7.5 | 1.1657 | 0.02347 | -0.0814 | 49.6677
8 | 1.2093 | 0.025 | -0.0784 | 48.372
8.5 | 1.2566 | 0.02641 | -0.0757 | 47.5805
9 | 1.2994 | 0.02816 | -0.0724 | 46.1435
9.5 | 1.3455 | 0.0298 | -0.0694 | 45.151
10 | 1.3875 | 0.03177 | -0.066 | 43.6733
10.5 | 1.4319 | 0.03369 | -0.0626 | 42.5022
11 | 1.4704 | 0.03612 | -0.0586 | 40.7087
11.5 | 1.5097 | 0.03862 | -0.0547 | 39.0911
12 | 1.5432 | 0.04169 | -0.0502 | 37.0161
12.5 | 1.5584 | 0.04619 | -0.0448 | 33.7389
13 | 1.5487 | 0.05286 | -0.039 | 29.2981
13.5 | 1.5251 | 0.06112 | -0.0341 | 24.9526
14 | 1.4927 | 0.07092 | -0.0309 | 21.0477
14.5 | 1.4597 | 0.08187 | -0.0301 | 17.8295
15 | 1.4239 | 0.09426 | -0.0318 | 15.1061
15.5 | 1.3883 | 0.10757 | -0.0359 | 12.906
16 | 1.3559 | 0.12139 | -0.0421 | 11.1698
16.5 | 1.3256 | 0.13565 | -0.0499 | 9.7722
17 | 1.2978 | 0.15027 | -0.0591 | 8.6365
17.5 | 1.2756 | 0.16455 | -0.0687 | 7.7521

## 137. Re 18M Mach 0.00 (1)
BIGFOIL.COM POLAR EXPORT
NACA66-716 a=0.8
NACA66-716 a=0.8 |  |  |  | Cl Max: | 1.703 | at alpha= | 11.5 | deg
JavaFoil+Calcfoil stall+Eppler ext transition |  |  |  | L/D Max: | 137.902 | at alpha= | 4 | deg
Re: | 18000000 |  |  | Cd Min: | 0.00527 | at alpha= | -3.5 | deg
Mach: | 0 |  |  | Cl=0 at alpha= | -5.625 | deg
|  |  |  | @ Cl=0.1, Cd= | 0.0054318
|  |  |  | @ Cl=0.4, Cd= | 0.0057567
|  |  |  | @ Cl=0.6, Cd= | 0.0062721
alpha (deg) | Cl | Cd | Cm | Cl/Cd
-20 | -0.486 | 0.16099 | -0.048 | -3.021
-19.5 | -0.499 | 0.15387 | -0.049 | -3.245
-19 | -0.512 | 0.14765 | -0.05 | -3.466
-18.5 | -0.523 | 0.1402 | -0.05 | -3.733
-18 | -0.534 | 0.13497 | -0.051 | -3.958
-17.5 | -0.544 | 0.12691 | -0.052 | -4.284
-17 | -0.552 | 0.12075 | -0.053 | -4.57
-16.5 | -0.558 | 0.11505 | -0.053 | -4.851
-16 | -0.563 | 0.10999 | -0.054 | -5.115
-15.5 | -0.565 | 0.10418 | -0.055 | -5.422
-15 | -0.565 | 0.09853 | -0.056 | -5.73
-14.5 | -0.562 | 0.09358 | -0.058 | -6.005
-14 | -0.557 | 0.08628 | -0.061 | -6.459
-13.5 | -0.548 | 0.08238 | -0.061 | -6.649
-13 | -0.537 | 0.07534 | -0.065 | -7.13
-12.5 | -0.52 | 0.07225 | -0.065 | -7.202
-12 | -0.503 | 0.06631 | -0.069 | -7.579
-11.5 | -0.552 | 0.01507 | -0.108 | -36.659
-11 | -0.539 | 0.0098 | -0.113 | -54.965
-10.5 | -0.512 | 0.00829 | -0.117 | -61.766
-10 | -0.475 | 0.00719 | -0.119 | -66.105
-9.5 | -0.43 | 0.00699 | -0.12 | -61.573
-9 | -0.382 | 0.00674 | -0.121 | -56.738
-8.5 | -0.331 | 0.00653 | -0.123 | -50.651
-8 | -0.276 | 0.00636 | -0.124 | -43.423
-7.5 | -0.22 | 0.00621 | -0.125 | -35.488
-7 | -0.163 | 0.00595 | -0.126 | -27.39
-6.5 | -0.105 | 0.00581 | -0.127 | -18.023
-6 | -0.045 | 0.00571 | -0.129 | -7.943
-5.5 | 0.015 | 0.00555 | -0.13 | 2.651
-5 | 0.075 | 0.00546 | -0.131 | 13.83
-4.5 | 0.137 | 0.00539 | -0.132 | 25.342
-4 | 0.198 | 0.00534 | -0.133 | 37.115
-3.5 | 0.26 | 0.00527 | -0.135 | 49.334
-3 | 0.322 | 0.00585 | -0.136 | 55.099
-2.5 | 0.384 | 0.00565 | -0.137 | 67.958
-2 | 0.447 | 0.00607 | -0.138 | 73.719
-1.5 | 0.509 | 0.0062 | -0.139 | 82.1
-1 | 0.571 | 0.00641 | -0.14 | 89.089
-0.5 | 0.632 | 0.00612 | -0.141 | 103.254
0 | 0.688 | 0.00633 | -0.142 | 108.754
0.5 | 0.749 | 0.00655 | -0.143 | 114.355
1 | 0.809 | 0.0067 | -0.144 | 120.769
1.5 | 0.869 | 0.00692 | -0.145 | 125.609
2 | 0.929 | 0.00717 | -0.146 | 129.54
2.5 | 0.989 | 0.00744 | -0.147 | 133.001
3 | 1.049 | 0.00769 | -0.148 | 136.421
3.5 | 1.101 | 0.008 | -0.149 | 137.572
4 | 1.158 | 0.0084 | -0.15 | 137.902
4.5 | 1.213 | 0.00991 | -0.151 | 122.361
5 | 1.267 | 0.01035 | -0.152 | 122.475
5.5 | 1.32 | 0.01074 | -0.153 | 122.888
6 | 1.37 | 0.01114 | -0.154 | 122.995
6.5 | 1.419 | 0.01156 | -0.155 | 122.761
7 | 1.464 | 0.01201 | -0.156 | 121.958
7.5 | 1.508 | 0.0125 | -0.157 | 120.569
8 | 1.548 | 0.01299 | -0.158 | 119.147
8.5 | 1.586 | 0.01351 | -0.159 | 117.342
9 | 1.62 | 0.01403 | -0.16 | 115.468
9.5 | 1.647 | 0.01466 | -0.161 | 112.322
10 | 1.669 | 0.01528 | -0.161 | 109.189
10.5 | 1.685 | 0.01586 | -0.162 | 106.241
11 | 1.697 | 0.01649 | -0.163 | 102.869
11.5 | 1.703 | 0.01723 | -0.164 | 98.825
12 | 1.703 | 0.01806 | -0.165 | 94.302
12.5 | 1.699 | 0.01871 | -0.166 | 90.783
13 | 1.687 | 0.0198 | -0.166 | 85.183
13.5 | 1.665 | 0.02067 | -0.167 | 80.578
14 | 1.639 | 0.0216 | -0.168 | 75.889
14.5 | 1.607 | 0.0227 | -0.168 | 70.797
15 | 1.571 | 0.0238 | -0.169 | 66.036
15.5 | 1.532 | 0.02481 | -0.17 | 61.754
16 | 1.489 | 0.02638 | -0.17 | 56.44
16.5 | 1.444 | 0.02804 | -0.171 | 51.493

## 138. Re 18M Mach 0.00 (2)
BIGFOIL.COM POLAR EXPORT
NACA66-716 a=0.8
NACA66-716 a=0.8 |  |  |  | Cl Max: | 1.894 | at alpha= | 20 | deg
XFOIL ncrit=9 |  |  |  | L/D Max: | 226.685 | at alpha= | 1.5 | deg
Re: | 18000000 |  |  | Cd Min: | 0.05371 | at alpha= | 20 | deg
Mach: | 0 |  |  | Cl=0 at alpha= | -5.7149 | deg
|  |  |  | @ Cl=0.1, Cd= | 0.0049916
|  |  |  | @ Cl=0.4, Cd= | 0.0044873
|  |  |  | @ Cl=0.6, Cd= | 0.004215
alpha (deg) | Cl | Cd | Cm | Cl/Cd
-20 | -1.2068 | 0.02628 | -0.1576 | -45.9209
-19 | -1.1846 | 0.02167 | -0.1543 | -54.6654
-18.5 | -1.173 | 0.01962 | -0.1519 | -59.7859
-18 | -1.1521 | 0.01821 | -0.1497 | -63.2674
-17.5 | -1.1334 | 0.01676 | -0.147 | -67.6253
-17 | -1.1125 | 0.01562 | -0.1439 | -71.2228
-16.5 | -1.0932 | 0.01466 | -0.1398 | -74.5703
-16 | -1.0734 | 0.01387 | -0.135 | -77.3901
-15.5 | -1.0354 | 0.01316 | -0.1333 | -78.6778
-15 | -0.9936 | 0.01247 | -0.1321 | -79.6792
-14.5 | -0.9503 | 0.01177 | -0.1312 | -80.7392
-14 | -0.9056 | 0.01101 | -0.1304 | -82.2525
-13.5 | -0.857 | 0.01047 | -0.1301 | -81.8529
-13 | -0.8088 | 0.00982 | -0.1298 | -82.3625
-12.5 | -0.7576 | 0.00933 | -0.1299 | -81.2004
-12 | -0.7053 | 0.00889 | -0.1302 | -79.3363
-11.5 | -0.6531 | 0.00841 | -0.1304 | -77.6576
-11 | -0.6019 | 0.00777 | -0.1305 | -77.4646
-10.5 | -0.5501 | 0.00714 | -0.1306 | -77.0448
-10 | -0.494 | 0.00689 | -0.1314 | -71.6981
-9.5 | -0.4377 | 0.00664 | -0.1322 | -65.9187
-9 | -0.3812 | 0.00639 | -0.133 | -59.6557
-8.5 | -0.3237 | 0.00617 | -0.134 | -52.4635
-8 | -0.2659 | 0.00599 | -0.1351 | -44.3907
-7.5 | -0.2079 | 0.00581 | -0.1361 | -35.7831
-7 | -0.1498 | 0.00565 | -0.1372 | -26.5133
-6.5 | -0.0916 | 0.00551 | -0.1383 | -16.6243
-6 | -0.0333 | 0.00535 | -0.1394 | -6.2243
-5.5 | 0.0251 | 0.00519 | -0.1406 | 4.8362
-5 | 0.0838 | 0.00503 | -0.1418 | 16.66
-4.5 | 0.1429 | 0.00489 | -0.143 | 29.2229
-3.5 | 0.2609 | 0.00469 | -0.1455 | 55.629
-3 | 0.3193 | 0.00461 | -0.1467 | 69.2625
-2.5 | 0.3785 | 0.00452 | -0.148 | 83.7389
-2 | 0.4377 | 0.00443 | -0.1493 | 98.8036
-1.5 | 0.4962 | 0.00439 | -0.1505 | 113.0296
-1 | 0.5549 | 0.00433 | -0.1517 | 128.1524
-0.5 | 0.6137 | 0.00418 | -0.1529 | 146.8182
0 | 0.6705 | 0.00401 | -0.1539 | 167.207
0.5 | 0.727 | 0.00386 | -0.1548 | 188.342
1 | 0.7794 | 0.00364 | -0.1551 | 214.1209
1.5 | 0.8274 | 0.00365 | -0.1544 | 226.6849
2 | 0.869 | 0.0042 | -0.1522 | 206.9048
2.5 | 0.8802 | 0.00524 | -0.1436 | 167.9771
3 | 0.8819 | 0.00607 | -0.133 | 145.2883
3.5 | 0.8934 | 0.00706 | -0.1249 | 126.5439
4.5 | 0.9472 | 0.00866 | -0.1154 | 109.3764
5 | 0.973 | 0.00961 | -0.1107 | 101.2487
5.5 | 1.0024 | 0.0105 | -0.1068 | 95.4667
6 | 1.0331 | 0.01141 | -0.1032 | 90.5434
6.5 | 1.0675 | 0.01221 | -0.1004 | 87.4283
7 | 1.1078 | 0.01283 | -0.0986 | 86.3445
7.5 | 1.1445 | 0.0136 | -0.0963 | 84.1544
8 | 1.1846 | 0.01429 | -0.0947 | 82.8971
8.5 | 1.2229 | 0.01506 | -0.0928 | 81.2019
9 | 1.2607 | 0.01586 | -0.0909 | 79.4893
9.5 | 1.2991 | 0.01666 | -0.0892 | 77.9772
10 | 1.3346 | 0.01763 | -0.0872 | 75.7005
10.5 | 1.3722 | 0.01851 | -0.0855 | 74.1329
11 | 1.4063 | 0.01961 | -0.0834 | 71.7134
11.5 | 1.4424 | 0.02063 | -0.0817 | 69.9176
12 | 1.4777 | 0.02171 | -0.08 | 68.0654
12.5 | 1.5116 | 0.02289 | -0.0782 | 66.0376
13 | 1.5457 | 0.0241 | -0.0765 | 64.1369
13.5 | 1.5758 | 0.02559 | -0.0744 | 61.5787
14 | 1.6085 | 0.02692 | -0.0727 | 59.7511
14.5 | 1.638 | 0.02851 | -0.0708 | 57.4535
15 | 1.6696 | 0.02997 | -0.0691 | 55.709
15.5 | 1.6965 | 0.03182 | -0.0672 | 53.3155
16 | 1.7236 | 0.03366 | -0.0654 | 51.2062
16.5 | 1.7487 | 0.03572 | -0.0634 | 48.9558
17 | 1.7737 | 0.03784 | -0.0617 | 46.8737
17.5 | 1.8 | 0.03989 | -0.0602 | 45.1241
18 | 1.8218 | 0.04234 | -0.0585 | 43.0279
18.5 | 1.8444 | 0.04475 | -0.057 | 41.2156
19 | 1.86 | 0.04751 | -0.0549 | 39.1497
19.5 | 1.8771 | 0.05059 | -0.0534 | 37.1042
20 | 1.894 | 0.05371 | -0.0521 | 35.2635

## 139. Re 18M Mach 0.10 (1)
BIGFOIL.COM POLAR EXPORT
NACA66-716 a=0.8
NACA66-716 a=0.8 |  |  |  | Cl Max: | 1.696 | at alpha= | 11.5 | deg
JavaFoil+Calcfoil stall+Eppler ext transition |  |  |  | L/D Max: | 137.823 | at alpha= | 4 | deg
Re: | 18000000 |  |  | Cd Min: | 0.00532 | at alpha= | -3.5 | deg
Mach: | 0.1 |  |  | Cl=0 at alpha= | -5.623 | deg
|  |  |  | @ Cl=0.1, Cd= | 0.0054285
|  |  |  | @ Cl=0.4, Cd= | 0.0055097
|  |  |  | @ Cl=0.6, Cd= | 0.0062992
alpha (deg) | Cl | Cd | Cm | Cl/Cd
-20 | -0.439 | 0.16459 | -0.048 | -2.668
-19.5 | -0.455 | 0.15695 | -0.049 | -2.896
-19 | -0.47 | 0.15018 | -0.049 | -3.127
-18.5 | -0.484 | 0.14433 | -0.05 | -3.354
-18 | -0.498 | 0.13637 | -0.051 | -3.65
-17.5 | -0.51 | 0.12976 | -0.052 | -3.933
-17 | -0.522 | 0.12335 | -0.053 | -4.228
-16.5 | -0.531 | 0.1173 | -0.054 | -4.527
-16 | -0.539 | 0.11034 | -0.055 | -4.883
-15.5 | -0.544 | 0.10569 | -0.055 | -5.145
-15 | -0.546 | 0.09973 | -0.056 | -5.479
-14.5 | -0.546 | 0.09459 | -0.057 | -5.775
-14 | -0.544 | 0.08742 | -0.06 | -6.224
-13.5 | -0.538 | 0.08233 | -0.062 | -6.531
-13 | -0.527 | 0.07838 | -0.062 | -6.722
-12.5 | -0.513 | 0.07357 | -0.064 | -6.977
-12 | -0.496 | 0.0691 | -0.066 | -7.176
-11.5 | -0.493 | 0.04712 | -0.086 | -10.471
-11 | -0.528 | 0.01157 | -0.112 | -45.644
-10.5 | -0.509 | 0.00852 | -0.117 | -59.682
-10 | -0.475 | 0.0072 | -0.119 | -65.984
-9.5 | -0.431 | 0.00697 | -0.121 | -61.764
-9 | -0.383 | 0.00675 | -0.122 | -56.777
-8.5 | -0.332 | 0.00657 | -0.123 | -50.501
-8 | -0.277 | 0.00642 | -0.124 | -43.153
-7.5 | -0.221 | 0.00617 | -0.126 | -35.834
-7 | -0.164 | 0.00601 | -0.127 | -27.232
-6.5 | -0.105 | 0.00589 | -0.128 | -17.838
-6 | -0.046 | 0.00569 | -0.129 | -8.009
-5.5 | 0.015 | 0.00555 | -0.13 | 2.664
-5 | 0.076 | 0.00546 | -0.132 | 13.87
-4.5 | 0.137 | 0.00538 | -0.133 | 25.542
-4 | 0.199 | 0.00533 | -0.134 | 37.352
-3.5 | 0.261 | 0.00532 | -0.135 | 49.144
-3 | 0.324 | 0.0058 | -0.137 | 55.787
-2.5 | 0.386 | 0.00535 | -0.137 | 72.14
-2 | 0.45 | 0.00608 | -0.138 | 74.014
-1.5 | 0.512 | 0.00625 | -0.139 | 81.904
-1 | 0.574 | 0.00641 | -0.14 | 89.414
-0.5 | 0.635 | 0.00615 | -0.141 | 103.365
0 | 0.692 | 0.00634 | -0.143 | 109.139
0.5 | 0.752 | 0.00656 | -0.144 | 114.618
1 | 0.813 | 0.00675 | -0.145 | 120.361
1.5 | 0.873 | 0.00694 | -0.146 | 125.888
2 | 0.934 | 0.0072 | -0.147 | 129.638
2.5 | 0.994 | 0.00749 | -0.148 | 132.659
3 | 1.054 | 0.00773 | -0.149 | 136.321
3.5 | 1.107 | 0.00806 | -0.15 | 137.342
4 | 1.163 | 0.00844 | -0.151 | 137.823
4.5 | 1.218 | 0.01 | -0.152 | 121.875
5 | 1.273 | 0.01045 | -0.153 | 121.871
5.5 | 1.326 | 0.01082 | -0.154 | 122.542
6 | 1.376 | 0.01124 | -0.155 | 122.376
6.5 | 1.424 | 0.01166 | -0.156 | 122.099
7 | 1.47 | 0.01213 | -0.157 | 121.205
7.5 | 1.513 | 0.01262 | -0.158 | 119.936
8 | 1.553 | 0.01312 | -0.159 | 118.381
8.5 | 1.59 | 0.01367 | -0.16 | 116.295
9 | 1.623 | 0.01417 | -0.16 | 114.551
9.5 | 1.649 | 0.01482 | -0.161 | 111.279
10 | 1.669 | 0.01545 | -0.162 | 108.008
10.5 | 1.684 | 0.01613 | -0.163 | 104.418
11 | 1.693 | 0.01673 | -0.164 | 101.202
11.5 | 1.696 | 0.01746 | -0.165 | 97.145
12 | 1.694 | 0.01832 | -0.166 | 92.432
12.5 | 1.686 | 0.01912 | -0.166 | 88.156
13 | 1.669 | 0.02005 | -0.167 | 83.265
13.5 | 1.643 | 0.02105 | -0.168 | 78.073
14 | 1.612 | 0.02201 | -0.169 | 73.232
14.5 | 1.574 | 0.02322 | -0.169 | 67.801
15 | 1.533 | 0.02444 | -0.17 | 62.723
15.5 | 1.488 | 0.02553 | -0.17 | 58.272
16 | 1.439 | 0.02711 | -0.171 | 53.068
16.5 | 1.387 | 0.02881 | -0.171 | 48.138

## 140. Re 18M Mach 0.10 (2)
BIGFOIL.COM POLAR EXPORT
NACA66-716 a=0.8
NACA66-716 a=0.8 |  |  |  | Cl Max: | 1.8938 | at alpha= | 20 | deg
XFOIL ncrit=9 |  |  |  | L/D Max: | 230.859 | at alpha= | 1.5 | deg
Re: | 18000000 |  |  | Cd Min: | 0.05604 | at alpha= | 20 | deg
Mach: | 0.1 |  |  | Cl=0 at alpha= | -5.7139 | deg
|  |  |  | @ Cl=0.1, Cd= | 0.0050032
|  |  |  | @ Cl=0.4, Cd= | 0.0044913
|  |  |  | @ Cl=0.6, Cd= | 0.0042246
alpha (deg) | Cl | Cd | Cm | Cl/Cd
-20 | -1.1708 | 0.03009 | -0.1632 | -38.9099
-19.5 | -1.1771 | 0.02629 | -0.1618 | -44.7737
-19 | -1.1623 | 0.02406 | -0.1605 | -48.3084
-18.5 | -1.1575 | 0.02142 | -0.158 | -54.0383
-18 | -1.1386 | 0.01976 | -0.1558 | -57.6215
-17.5 | -1.1229 | 0.01801 | -0.1529 | -62.3487
-17 | -1.1034 | 0.01663 | -0.1499 | -66.35
-16.5 | -1.0833 | 0.01546 | -0.1463 | -70.0712
-16 | -1.0681 | 0.01443 | -0.141 | -74.0194
-15.5 | -1.0388 | 0.0137 | -0.1375 | -75.8248
-14.5 | -0.9557 | 0.0122 | -0.1345 | -78.3361
-14 | -0.9109 | 0.01143 | -0.1335 | -79.6938
-13.5 | -0.8626 | 0.01083 | -0.1329 | -79.6491
-13 | -0.8146 | 0.01012 | -0.1323 | -80.4941
-12.5 | -0.7637 | 0.00954 | -0.1321 | -80.0524
-12 | -0.7114 | 0.00905 | -0.1321 | -78.6077
-11.5 | -0.6581 | 0.0086 | -0.1323 | -76.5233
-11 | -0.605 | 0.00806 | -0.1324 | -75.062
-10.5 | -0.5551 | 0.00721 | -0.1321 | -76.9903
-9.5 | -0.4415 | 0.0067 | -0.1335 | -65.8955
-9 | -0.3845 | 0.00643 | -0.1343 | -59.7978
-8.5 | -0.3265 | 0.00621 | -0.1352 | -52.5765
-8 | -0.2681 | 0.00601 | -0.1361 | -44.609
-7.5 | -0.2096 | 0.00584 | -0.1372 | -35.8904
-6.5 | -0.0924 | 0.00553 | -0.1393 | -16.7089
-6 | -0.0337 | 0.00537 | -0.1404 | -6.2756
-5.5 | 0.0252 | 0.0052 | -0.1415 | 4.8462
-5 | 0.0844 | 0.00504 | -0.1427 | 16.746
-4.5 | 0.1438 | 0.0049 | -0.1439 | 29.3469
-4 | 0.2033 | 0.00478 | -0.1452 | 42.5314
-3.5 | 0.2626 | 0.0047 | -0.1464 | 55.8723
-3 | 0.3214 | 0.00461 | -0.1476 | 69.718
-2.5 | 0.381 | 0.00452 | -0.1489 | 84.292
-2 | 0.4405 | 0.00443 | -0.1502 | 99.4357
-1.5 | 0.4994 | 0.00439 | -0.1514 | 113.7585
-1 | 0.5584 | 0.00433 | -0.1526 | 128.9607
-0.5 | 0.6176 | 0.00418 | -0.1539 | 147.7512
0 | 0.6749 | 0.00401 | -0.1549 | 168.3042
0.5 | 0.7319 | 0.00385 | -0.1558 | 190.1039
1 | 0.785 | 0.0036 | -0.1562 | 218.0556
1.5 | 0.8334 | 0.00361 | -0.1555 | 230.8587
2 | 0.8752 | 0.00416 | -0.1532 | 210.3846
2.5 | 0.8841 | 0.00519 | -0.1441 | 170.3468
3 | 0.8831 | 0.0061 | -0.1329 | 144.7705
3.5 | 0.8959 | 0.00709 | -0.125 | 126.3611
4 | 0.9232 | 0.00784 | -0.1203 | 117.7551
4.5 | 0.9496 | 0.00872 | -0.1154 | 108.8991
5 | 0.9749 | 0.00971 | -0.1106 | 100.4016
5.5 | 1.0033 | 0.01065 | -0.1064 | 94.2066
6 | 1.0316 | 0.01165 | -0.1024 | 88.5494
6.5 | 1.0685 | 0.0124 | -0.0999 | 86.1694
7 | 1.107 | 0.01311 | -0.0978 | 84.4394
7.5 | 1.1457 | 0.01385 | -0.0957 | 82.722
8 | 1.1863 | 0.01454 | -0.0941 | 81.5887
8.5 | 1.223 | 0.01539 | -0.0919 | 79.4672
9 | 1.2629 | 0.01615 | -0.0903 | 78.1981
9.5 | 1.2992 | 0.01708 | -0.0882 | 76.0656
10 | 1.337 | 0.01798 | -0.0864 | 74.3604
10.5 | 1.3747 | 0.0189 | -0.0846 | 72.7354
11 | 1.4085 | 0.02006 | -0.0824 | 70.2144
11.5 | 1.446 | 0.02105 | -0.0808 | 68.6936
12 | 1.4795 | 0.02228 | -0.0788 | 66.4048
12.5 | 1.5156 | 0.02339 | -0.0771 | 64.7969
13 | 1.5469 | 0.02483 | -0.075 | 62.2996
13.5 | 1.5799 | 0.02619 | -0.0731 | 60.3246
14 | 1.6102 | 0.02775 | -0.0711 | 58.0252
15 | 1.671 | 0.03099 | -0.0674 | 53.9206
15.5 | 1.7008 | 0.03269 | -0.0656 | 52.0281
16 | 1.7256 | 0.0348 | -0.0635 | 49.5862
16.5 | 1.7536 | 0.03672 | -0.0617 | 47.756
17 | 1.7781 | 0.03899 | -0.0599 | 45.604
17.5 | 1.8023 | 0.04129 | -0.0582 | 43.6498
18 | 1.826 | 0.0437 | -0.0565 | 41.7849
18.5 | 1.8428 | 0.04677 | -0.0546 | 39.4013
19 | 1.8603 | 0.04947 | -0.0526 | 37.6046
19.5 | 1.8789 | 0.05251 | -0.0511 | 35.7818
20 | 1.8938 | 0.05604 | -0.0497 | 33.7937

## 141. Re 18M Mach 0.25 (1)
BIGFOIL.COM POLAR EXPORT
NACA66-716 a=0.8
NACA66-716 a=0.8 |  |  |  | Cl Max: | 1.663 | at alpha= | 10 | deg
JavaFoil+Calcfoil stall+Eppler ext transition |  |  |  | L/D Max: | 135.941 | at alpha= | 4 | deg
Re: | 18000000 |  |  | Cd Min: | 0.00535 | at alpha= | -3.5 | deg
Mach: | 0.25 |  |  | Cl=0 at alpha= | -5.621 | deg
|  |  |  | @ Cl=0.1, Cd= | 0.0055381
|  |  |  | @ Cl=0.4, Cd= | 0.0059506
|  |  |  | @ Cl=0.6, Cd= | 0.006457
alpha (deg) | Cl | Cd | Cm | Cl/Cd
-17.5 | -0.172 | 0.14062 | -0.05 | -1.226
-17 | -0.23 | 0.13089 | -0.052 | -1.758
-16.5 | -0.277 | 0.12721 | -0.052 | -2.174
-16 | -0.317 | 0.12196 | -0.052 | -2.599
-15.5 | -0.353 | 0.11489 | -0.053 | -3.07
-15 | -0.384 | 0.10812 | -0.054 | -3.549
-14.5 | -0.41 | 0.10111 | -0.055 | -4.053
-14 | -0.431 | 0.09587 | -0.056 | -4.492
-13.5 | -0.446 | 0.08792 | -0.058 | -5.073
-13 | -0.455 | 0.08446 | -0.059 | -5.384
-12.5 | -0.458 | 0.07767 | -0.061 | -5.896
-12 | -0.454 | 0.07342 | -0.062 | -6.186
-11.5 | -0.445 | 0.06826 | -0.065 | -6.519
-11 | -0.431 | 0.06255 | -0.069 | -6.883
-10.5 | -0.411 | 0.05638 | -0.075 | -7.292
-10 | -0.448 | 0.0114 | -0.117 | -39.305
-9.5 | -0.425 | 0.00815 | -0.123 | -52.224
-9 | -0.385 | 0.00701 | -0.125 | -54.954
-8.5 | -0.335 | 0.00679 | -0.127 | -49.388
-8 | -0.281 | 0.00656 | -0.128 | -42.871
-7.5 | -0.225 | 0.0064 | -0.129 | -35.136
-7 | -0.167 | 0.00617 | -0.13 | -27.053
-6.5 | -0.107 | 0.00598 | -0.132 | -17.973
-6 | -0.047 | 0.00583 | -0.133 | -8.003
-5.5 | 0.015 | 0.00569 | -0.134 | 2.662
-5 | 0.078 | 0.00558 | -0.135 | 13.938
-4.5 | 0.141 | 0.00546 | -0.137 | 25.783
-4 | 0.204 | 0.00543 | -0.138 | 37.641
-3.5 | 0.268 | 0.00535 | -0.139 | 50.131
-3 | 0.332 | 0.00535 | -0.14 | 62.192
-2.5 | 0.397 | 0.00594 | -0.141 | 66.795
-2 | 0.462 | 0.00617 | -0.142 | 74.852
-1.5 | 0.526 | 0.0063 | -0.143 | 83.471
-1 | 0.589 | 0.0065 | -0.144 | 90.708
-0.5 | 0.653 | 0.00625 | -0.145 | 104.5
0 | 0.71 | 0.00649 | -0.146 | 109.465
0.5 | 0.772 | 0.00672 | -0.147 | 114.846
1 | 0.834 | 0.0069 | -0.148 | 120.942
1.5 | 0.896 | 0.00714 | -0.149 | 125.58
2 | 0.958 | 0.0074 | -0.151 | 129.442
2.5 | 1.02 | 0.00758 | -0.152 | 134.546
3 | 1.081 | 0.00802 | -0.153 | 134.909
3.5 | 1.135 | 0.00836 | -0.154 | 135.803
4 | 1.193 | 0.00878 | -0.155 | 135.941
4.5 | 1.249 | 0.01043 | -0.156 | 119.778
5 | 1.305 | 0.01091 | -0.157 | 119.653
5.5 | 1.358 | 0.01135 | -0.158 | 119.661
6 | 1.408 | 0.01182 | -0.159 | 119.13
6.5 | 1.456 | 0.01226 | -0.16 | 118.701
7 | 1.5 | 0.01276 | -0.161 | 117.573
7.5 | 1.541 | 0.01335 | -0.162 | 115.425
8 | 1.578 | 0.01393 | -0.163 | 113.261
8.5 | 1.61 | 0.01456 | -0.164 | 110.606
9 | 1.637 | 0.01513 | -0.165 | 108.175
9.5 | 1.654 | 0.0159 | -0.166 | 104.057
10 | 1.663 | 0.01659 | -0.166 | 100.215
10.5 | 1.663 | 0.0173 | -0.167 | 96.089
11 | 1.654 | 0.01824 | -0.168 | 90.66
11.5 | 1.635 | 0.01905 | -0.169 | 85.84
12 | 1.608 | 0.02 | -0.17 | 80.358
12.5 | 1.57 | 0.02137 | -0.171 | 73.466
13 | 1.519 | 0.02261 | -0.171 | 67.215
13.5 | 1.452 | 0.02388 | -0.172 | 60.802
14 | 1.374 | 0.02548 | -0.173 | 53.943
14.5 | 1.288 | 0.02684 | -0.173 | 48
15 | 1.192 | 0.02962 | -0.173 | 40.237

## 142. Re 18M Mach 0.25 (2)
BIGFOIL.COM POLAR EXPORT
NACA66-716 a=0.8
NACA66-716 a=0.8 |  |  |  | Cl Max: | 1.8885 | at alpha= | 20 | deg
XFOIL ncrit=9 |  |  |  | L/D Max: | 246.211 | at alpha= | 1.5 | deg
Re: | 18000000 |  |  | Cd Min: | 0.17214 | at alpha= | -20 | deg
Mach: | 0.25 |  |  | Cl=0 at alpha= | -5.7101 | deg
|  |  |  | @ Cl=0.1, Cd= | 0.0050691
|  |  |  | @ Cl=0.4, Cd= | 0.004542
|  |  |  | @ Cl=0.6, Cd= | 0.0043057
alpha (deg) | Cl | Cd | Cm | Cl/Cd
-20 | -0.2999 | 0.17214 | -0.0981 | -1.7422
-19.5 | -0.3003 | 0.16155 | -0.1037 | -1.8589
-19 | -0.2838 | 0.1553 | -0.1082 | -1.8274
-18 | -0.7937 | 0.05463 | -0.1688 | -14.5286
-17.5 | -0.8758 | 0.03892 | -0.1797 | -22.5026
-17 | -0.9091 | 0.03183 | -0.1813 | -28.5611
-16.5 | -0.929 | 0.027 | -0.1796 | -34.4074
-16 | -0.9586 | 0.0223 | -0.1755 | -42.9865
-15.5 | -0.9575 | 0.01958 | -0.1711 | -48.9019
-15 | -0.9518 | 0.01736 | -0.1661 | -54.8272
-14.5 | -0.946 | 0.01564 | -0.1594 | -60.4859
-14 | -0.9262 | 0.01433 | -0.1533 | -64.6336
-13.5 | -0.8875 | 0.01313 | -0.1501 | -67.5933
-13 | -0.8431 | 0.012 | -0.1476 | -70.2583
-12.5 | -0.7933 | 0.01111 | -0.1458 | -71.4041
-12 | -0.7422 | 0.01024 | -0.1443 | -72.4805
-11.5 | -0.688 | 0.00951 | -0.1432 | -72.3449
-11 | -0.6319 | 0.00889 | -0.1425 | -71.0799
-10.5 | -0.5744 | 0.00837 | -0.1421 | -68.626
-10 | -0.519 | 0.00769 | -0.1415 | -67.4902
-9.5 | -0.4637 | 0.00698 | -0.141 | -66.4327
-9 | -0.4029 | 0.00669 | -0.1413 | -60.2242
-8.5 | -0.3422 | 0.0064 | -0.1417 | -53.4688
-8 | -0.281 | 0.00617 | -0.1423 | -45.5429
-7.5 | -0.2197 | 0.00598 | -0.143 | -36.7391
-7 | -0.1585 | 0.0058 | -0.1438 | -27.3276
-6.5 | -0.0971 | 0.00564 | -0.1446 | -17.2163
-6 | -0.0356 | 0.00547 | -0.1456 | -6.5082
-5.5 | 0.0258 | 0.00527 | -0.1466 | 4.8956
-5 | 0.0873 | 0.0051 | -0.1477 | 17.1176
-4.5 | 0.1489 | 0.00495 | -0.1489 | 30.0808
-4 | 0.2105 | 0.00482 | -0.1501 | 43.6722
-3.5 | 0.272 | 0.00473 | -0.1513 | 57.5053
-3 | 0.333 | 0.00465 | -0.1525 | 71.6129
-2.5 | 0.3945 | 0.00455 | -0.1538 | 86.7033
-2 | 0.4562 | 0.00446 | -0.1551 | 102.287
-1.5 | 0.5171 | 0.0044 | -0.1564 | 117.5227
-1 | 0.5778 | 0.00436 | -0.1576 | 132.5229
-0.5 | 0.6391 | 0.00421 | -0.1589 | 151.8052
0 | 0.699 | 0.00401 | -0.1601 | 174.3142
0.5 | 0.7581 | 0.00382 | -0.1612 | 198.4555
1 | 0.814 | 0.00349 | -0.1618 | 233.2378
1.5 | 0.8642 | 0.00351 | -0.161 | 246.2108
2 | 0.9072 | 0.00401 | -0.1586 | 226.2344
2.5 | 0.9072 | 0.00497 | -0.147 | 182.5352
3 | 0.8979 | 0.0062 | -0.134 | 144.8226
3.5 | 0.9093 | 0.00731 | -0.1257 | 124.3912
4 | 0.9287 | 0.00836 | -0.1192 | 111.0885
4.5 | 0.956 | 0.00932 | -0.1143 | 102.5751
5 | 0.9829 | 0.01036 | -0.1095 | 94.8745
5.5 | 1.0058 | 0.0116 | -0.1041 | 86.7069
6 | 1.0329 | 0.01279 | -0.0997 | 80.7584
6.5 | 1.0708 | 0.01365 | -0.097 | 78.4469
7 | 1.1091 | 0.01452 | -0.0945 | 76.3843
7.5 | 1.1503 | 0.01532 | -0.0925 | 75.0849
8 | 1.1895 | 0.01623 | -0.0903 | 73.2902
8.5 | 1.2302 | 0.01711 | -0.0883 | 71.8995
9 | 1.2707 | 0.01804 | -0.0864 | 70.4379
9.5 | 1.3079 | 0.01914 | -0.084 | 68.3333
10 | 1.3486 | 0.02011 | -0.0821 | 67.0612
10.5 | 1.3839 | 0.02141 | -0.0796 | 64.638
11 | 1.4223 | 0.02257 | -0.0775 | 63.0173
11.5 | 1.4583 | 0.02392 | -0.0752 | 60.9657
12 | 1.4962 | 0.02519 | -0.0732 | 59.3966
12.5 | 1.5293 | 0.0268 | -0.0707 | 57.0634
13 | 1.5646 | 0.0283 | -0.0685 | 55.2862
13.5 | 1.5964 | 0.0301 | -0.066 | 53.0365
14 | 1.6313 | 0.03173 | -0.0639 | 51.4119
14.5 | 1.661 | 0.03379 | -0.0615 | 49.1566
15 | 1.6888 | 0.03603 | -0.0589 | 46.8721
15.5 | 1.7175 | 0.03828 | -0.0565 | 44.8668
16 | 1.7447 | 0.04077 | -0.0542 | 42.7937
16.5 | 1.7728 | 0.04319 | -0.052 | 41.0465
17 | 1.7955 | 0.04619 | -0.0497 | 38.8721
17.5 | 1.8142 | 0.04964 | -0.0473 | 36.5471
18 | 1.8341 | 0.05307 | -0.0453 | 34.56
18.5 | 1.8546 | 0.05658 | -0.0434 | 32.7784
19.5 | 1.8807 | 0.06495 | -0.0397 | 28.9561
20 | 1.8885 | 0.07017 | -0.0385 | 26.9132

## 143. Re 18M Mach 0.50 (1)
BIGFOIL.COM POLAR EXPORT
NACA66-716 a=0.8
NACA66-716 a=0.8 |  |  |  | Cl Max: | 1.586 | at alpha= | 7 | deg
JavaFoil+Calcfoil stall+Eppler ext transition |  |  |  | L/D Max: | 128.724 | at alpha= | 2.5 | deg
Re: | 18000000 |  |  | Cd Min: | 0.00522 | at alpha= | -4 | deg
Mach: | 0.5 |  |  | Cl=0 at alpha= | -5.6269 | deg
|  |  |  | @ Cl=0.1, Cd= | 0.005844
|  |  |  | @ Cl=0.4, Cd= | 0.0056775
|  |  |  | @ Cl=0.6, Cd= | 0.006709
alpha (deg) | Cl | Cd | Cm | Cl/Cd
-20 | -0.814 | 0.16654 | -0.065 | -4.887
-19.5 | -0.785 | 0.16039 | -0.064 | -4.897
-19 | -0.757 | 0.15655 | -0.065 | -4.835
-18.5 | -0.729 | 0.14634 | -0.065 | -4.981
-18 | -0.701 | 0.13758 | -0.066 | -5.097
-17.5 | -0.673 | 0.13202 | -0.066 | -5.098
-17 | -0.645 | 0.12565 | -0.066 | -5.13
-16.5 | -0.616 | 0.121 | -0.066 | -5.09
-16 | -0.592 | 0.1026 | -0.073 | -5.773
-15.5 | -0.569 | 0.0894 | -0.08 | -6.367
-15 | -0.546 | 0.07899 | -0.085 | -6.909
-14.5 | -0.536 | 0.05487 | -0.099 | -9.763
-14 | -0.474 | 0.09639 | -0.066 | -4.916
-13.5 | -0.446 | 0.0898 | -0.067 | -4.964
-13 | -0.42 | 0.07966 | -0.073 | -5.268
-12.5 | -0.393 | 0.07229 | -0.079 | -5.442
-12 | -0.373 | 0.05774 | -0.092 | -6.455
-11.5 | -0.389 | 0.01554 | -0.125 | -25.051
-11 | -0.361 | 0.01237 | -0.128 | -29.199
-10.5 | -0.333 | 0.01015 | -0.132 | -32.788
-10 | -0.247 | 0.06681 | -0.066 | -3.701
-9.5 | -0.219 | 0.05991 | -0.067 | -3.656
-9 | -0.191 | 0.0551 | -0.071 | -3.468
-8.5 | -0.163 | 0.0537 | -0.069 | -3.028
-8 | -0.199 | 0.05119 | -0.068 | -3.881
-7.5 | -0.22 | 0.00723 | -0.144 | -30.394
-7 | -0.172 | 0.00698 | -0.146 | -24.647
-6.5 | -0.114 | 0.00664 | -0.147 | -17.144
-6 | -0.05 | 0.00648 | -0.149 | -7.764
-5.5 | 0.017 | 0.0062 | -0.15 | 2.666
-5 | 0.086 | 0.00597 | -0.151 | 14.315
-4.5 | 0.156 | 0.00534 | -0.152 | 29.188
-4 | 0.227 | 0.00522 | -0.153 | 43.494
-3.5 | 0.299 | 0.00555 | -0.155 | 53.859
-3 | 0.371 | 0.00546 | -0.156 | 67.915
-2.5 | 0.443 | 0.006 | -0.157 | 73.799
-2 | 0.517 | 0.00642 | -0.158 | 80.461
-1.5 | 0.588 | 0.00666 | -0.159 | 88.222
-1 | 0.659 | 0.00695 | -0.16 | 94.812
-0.5 | 0.73 | 0.00676 | -0.162 | 108.001
0 | 0.79 | 0.00714 | -0.163 | 110.723
0.5 | 0.859 | 0.00744 | -0.164 | 115.572
1 | 0.929 | 0.00777 | -0.165 | 119.515
1.5 | 0.998 | 0.00803 | -0.166 | 124.3
2 | 1.067 | 0.00842 | -0.168 | 126.615
2.5 | 1.135 | 0.00882 | -0.169 | 128.724
3 | 1.204 | 0.00939 | -0.17 | 128.178
3.5 | 1.26 | 0.00992 | -0.171 | 127.06
4 | 1.323 | 0.0105 | -0.172 | 126.001
4.5 | 1.382 | 0.01269 | -0.173 | 108.896
5 | 1.439 | 0.01334 | -0.174 | 107.854
5.5 | 1.49 | 0.01401 | -0.176 | 106.313
6 | 1.533 | 0.01471 | -0.177 | 104.275
6.5 | 1.567 | 0.01547 | -0.178 | 101.294
7 | 1.586 | 0.01637 | -0.179 | 96.847
7.5 | 1.581 | 0.01737 | -0.18 | 91.018
8 | 1.533 | 0.01861 | -0.181 | 82.382
8.5 | 1.364 | 0.02008 | -0.182 | 67.933
9 | 0.979 | 0.02169 | -0.183 | 45.14
9.5 | 1.009 | 0.02362 | -0.184 | 42.719
10 | 1.042 | 0.02327 | -0.185 | 44.796
10.5 | 1.073 | 0.02514 | -0.186 | 42.689
11 | 1.102 | 0.02787 | -0.186 | 39.535
11.5 | 1.136 | 0.02651 | -0.188 | 42.837
12 | 1.166 | 0.0283 | -0.188 | 41.209

## 144. Re 18M Mach 0.50 (2)
BIGFOIL.COM POLAR EXPORT
NACA66-716 a=0.8
NACA66-716 a=0.8 |  |  |  | Cl Max: | 1.5697 | at alpha= | 12.5 | deg
XFOIL ncrit=9 |  |  |  | L/D Max: | 302.364 | at alpha= | 1.5 | deg
Re: | 18000000 |  |  | Cd Min: | 0.16388 | at alpha= | 17.5 | deg
Mach: | 0.5 |  |  | Cl=0 at alpha= | -5.6912 | deg
|  |  |  | @ Cl=0.1, Cd= | 0.0054859
|  |  |  | @ Cl=0.4, Cd= | 0.0048292
|  |  |  | @ Cl=0.6, Cd= | 0.0045372
alpha (deg) | Cl | Cd | Cm | Cl/Cd
-14 | -0.0678 | 0.10419 | -0.1667 | -0.65073
-13.5 | -0.0562 | 0.09715 | -0.171 | -0.57849
-13 | -0.0558 | 0.08888 | -0.1757 | -0.62781
-12.5 | -0.0714 | 0.07898 | -0.1814 | -0.90403
-12 | -0.1073 | 0.06708 | -0.1885 | -1.5996
-11.5 | -0.1386 | 0.05618 | -0.1954 | -2.4671
-11 | -0.1957 | 0.03996 | -0.2087 | -4.8974
-10.5 | -0.2492 | 0.03139 | -0.2112 | -7.9388
-10 | -0.2952 | 0.02536 | -0.2077 | -11.6404
-9.5 | -0.3348 | 0.02118 | -0.1991 | -15.8074
-9 | -0.3626 | 0.01659 | -0.1896 | -21.8565
-8.5 | -0.3479 | 0.01263 | -0.1832 | -27.5455
-8 | -0.3249 | 0.0086 | -0.1771 | -37.7791
-7.5 | -0.2585 | 0.00758 | -0.1744 | -34.1029
-7 | -0.189 | 0.00687 | -0.1725 | -27.5109
-6.5 | -0.1173 | 0.00638 | -0.1713 | -18.3856
-6 | -0.0449 | 0.00603 | -0.1708 | -7.4461
-5.5 | 0.0278 | 0.00579 | -0.1708 | 4.8014
-5 | 0.0986 | 0.00549 | -0.1708 | 17.9599
-4.5 | 0.1698 | 0.00528 | -0.1713 | 32.1591
-4 | 0.2409 | 0.00512 | -0.172 | 47.0508
-3.5 | 0.3119 | 0.00498 | -0.173 | 62.6305
-3 | 0.3832 | 0.00486 | -0.1743 | 78.8477
-2.5 | 0.4541 | 0.00473 | -0.1756 | 96.0042
-2 | 0.5249 | 0.00462 | -0.1771 | 113.6147
-1.5 | 0.5951 | 0.00454 | -0.1785 | 131.0793
-1 | 0.6638 | 0.0045 | -0.1797 | 147.5111
-0.5 | 0.7325 | 0.00444 | -0.1809 | 164.9775
0 | 0.8016 | 0.0042 | -0.1823 | 190.8571
0.5 | 0.869 | 0.00395 | -0.1834 | 220
1 | 0.9329 | 0.00345 | -0.1841 | 270.4058
1.5 | 0.9978 | 0.0033 | -0.1845 | 302.3636
2 | 1.0539 | 0.00352 | -0.1828 | 299.4034
2.5 | 1.0192 | 0.00477 | -0.1625 | 213.6688
3 | 1.0089 | 0.00633 | -0.1482 | 159.3839
4 | 0.9965 | 0.0102 | -0.1233 | 97.6961
4.5 | 0.9917 | 0.0126 | -0.1121 | 78.7063
5 | 1.009 | 0.01452 | -0.1049 | 69.4904
5.5 | 1.0354 | 0.01628 | -0.0993 | 63.5995
6 | 1.0551 | 0.01843 | -0.0929 | 57.2491
6.5 | 1.0826 | 0.02041 | -0.0877 | 53.0426
7 | 1.1278 | 0.0217 | -0.085 | 51.9724
7.5 | 1.1723 | 0.0231 | -0.0821 | 50.7489
8 | 1.2175 | 0.02453 | -0.0792 | 49.6331
8.5 | 1.2636 | 0.026 | -0.0763 | 48.6
9 | 1.3073 | 0.02768 | -0.0731 | 47.229
9.5 | 1.3531 | 0.02934 | -0.0701 | 46.1179
10 | 1.3961 | 0.03123 | -0.0666 | 44.7038
10.5 | 1.4395 | 0.03321 | -0.0631 | 43.3454
11 | 1.4799 | 0.03552 | -0.0593 | 41.6639
11.5 | 1.522 | 0.03781 | -0.0554 | 40.2539
12 | 1.554 | 0.04096 | -0.0508 | 37.9395
12.5 | 1.5697 | 0.04539 | -0.0452 | 34.5825
13 | 1.5601 | 0.05197 | -0.0393 | 30.0192
13.5 | 1.5325 | 0.06045 | -0.0341 | 25.3515
14 | 1.5003 | 0.07017 | -0.0308 | 21.3809
14.5 | 1.4676 | 0.08102 | -0.0298 | 18.114
15 | 1.4315 | 0.09338 | -0.0314 | 15.3298
15.5 | 1.3957 | 0.10665 | -0.0354 | 13.0867
16 | 1.3627 | 0.12049 | -0.0414 | 11.3097
16.5 | 1.3294 | 0.13509 | -0.0495 | 9.8408
17 | 1.3022 | 0.14961 | -0.0586 | 8.704
17.5 | 1.28 | 0.16388 | -0.0681 | 7.8106

## 145. Re 20M Mach 0.00 (1)
BIGFOIL.COM POLAR EXPORT
NACA66-716 a=0.8
NACA66-716 a=0.8 |  |  |  | Cl Max: | 1.704 | at alpha= | 12 | deg
JavaFoil+Calcfoil stall+Eppler ext transition |  |  |  | L/D Max: | 138.608 | at alpha= | 4 | deg
Re: | 20000000 |  |  | Cd Min: | 0.0053 | at alpha= | -4 | deg
Mach: | 0 |  |  | Cl=0 at alpha= | -5.625 | deg
|  |  |  | @ Cl=0.1, Cd= | 0.0053877
|  |  |  | @ Cl=0.4, Cd= | 0.0056429
|  |  |  | @ Cl=0.6, Cd= | 0.0064049
alpha (deg) | Cl | Cd | Cm | Cl/Cd
-20 | -0.486 | 0.16095 | -0.049 | -3.022
-19.5 | -0.499 | 0.15366 | -0.049 | -3.25
-19 | -0.512 | 0.14747 | -0.05 | -3.471
-18.5 | -0.523 | 0.13988 | -0.051 | -3.742
-18 | -0.534 | 0.13267 | -0.051 | -4.026
-17.5 | -0.544 | 0.12663 | -0.052 | -4.294
-17 | -0.552 | 0.12049 | -0.053 | -4.581
-16.5 | -0.558 | 0.11485 | -0.054 | -4.861
-16 | -0.563 | 0.11041 | -0.055 | -5.097
-15.5 | -0.565 | 0.10399 | -0.055 | -5.433
-15 | -0.565 | 0.09884 | -0.057 | -5.715
-14.5 | -0.562 | 0.09296 | -0.058 | -6.048
-14 | -0.558 | 0.08555 | -0.062 | -6.519
-13.5 | -0.548 | 0.08165 | -0.062 | -6.712
-13 | -0.536 | 0.07636 | -0.064 | -7.023
-12.5 | -0.521 | 0.07165 | -0.066 | -7.269
-12 | -0.502 | 0.06693 | -0.068 | -7.499
-11.5 | -0.557 | 0.01351 | -0.109 | -41.187
-11 | -0.54 | 0.00947 | -0.113 | -57.049
-10.5 | -0.513 | 0.00769 | -0.117 | -66.679
-10 | -0.475 | 0.00707 | -0.119 | -67.189
-9.5 | -0.43 | 0.00685 | -0.12 | -62.83
-9 | -0.382 | 0.00663 | -0.121 | -57.663
-8.5 | -0.331 | 0.00641 | -0.123 | -51.592
-8 | -0.276 | 0.00625 | -0.124 | -44.242
-7.5 | -0.22 | 0.00609 | -0.125 | -36.168
-7 | -0.163 | 0.00594 | -0.126 | -27.446
-6.5 | -0.105 | 0.00578 | -0.127 | -18.129
-6 | -0.045 | 0.00559 | -0.129 | -8.117
-5.5 | 0.015 | 0.0055 | -0.13 | 2.678
-5 | 0.075 | 0.00542 | -0.131 | 13.931
-4.5 | 0.137 | 0.00534 | -0.132 | 25.583
-4 | 0.198 | 0.0053 | -0.133 | 37.396
-3.5 | 0.26 | 0.00585 | -0.135 | 44.453
-3 | 0.322 | 0.00612 | -0.136 | 52.613
-2.5 | 0.384 | 0.00546 | -0.137 | 70.366
-2 | 0.447 | 0.00618 | -0.138 | 72.441
-1.5 | 0.509 | 0.00636 | -0.139 | 80.106
-1 | 0.571 | 0.0065 | -0.14 | 87.75
-0.5 | 0.632 | 0.0063 | -0.141 | 100.373
0 | 0.688 | 0.0065 | -0.142 | 105.884
0.5 | 0.749 | 0.00667 | -0.143 | 112.268
1 | 0.809 | 0.00682 | -0.144 | 118.591
1.5 | 0.869 | 0.00704 | -0.145 | 123.485
2 | 0.929 | 0.0073 | -0.146 | 127.254
2.5 | 0.989 | 0.00756 | -0.147 | 130.876
3 | 1.049 | 0.0078 | -0.148 | 134.504
3.5 | 1.102 | 0.00799 | -0.149 | 137.803
4 | 1.158 | 0.00836 | -0.15 | 138.608
4.5 | 1.213 | 0.00977 | -0.151 | 124.208
5 | 1.268 | 0.01018 | -0.152 | 124.539
5.5 | 1.32 | 0.01057 | -0.153 | 124.865
6 | 1.371 | 0.01095 | -0.154 | 125.179
6.5 | 1.419 | 0.01136 | -0.155 | 124.969
7 | 1.465 | 0.0118 | -0.156 | 124.16
7.5 | 1.509 | 0.01225 | -0.157 | 123.139
8 | 1.549 | 0.01278 | -0.158 | 121.148
8.5 | 1.586 | 0.01326 | -0.159 | 119.597
9 | 1.62 | 0.01381 | -0.16 | 117.323
9.5 | 1.648 | 0.01439 | -0.161 | 114.481
10 | 1.669 | 0.015 | -0.161 | 111.282
10.5 | 1.686 | 0.01564 | -0.162 | 107.802
11 | 1.697 | 0.01619 | -0.163 | 104.848
11.5 | 1.703 | 0.01696 | -0.164 | 100.442
12 | 1.704 | 0.01772 | -0.165 | 96.14
12.5 | 1.699 | 0.01842 | -0.166 | 92.24
13 | 1.687 | 0.01944 | -0.166 | 86.814
13.5 | 1.666 | 0.02022 | -0.167 | 82.409
14 | 1.639 | 0.02123 | -0.168 | 77.211
14.5 | 1.608 | 0.02221 | -0.169 | 72.392
15 | 1.572 | 0.02334 | -0.169 | 67.348
15.5 | 1.533 | 0.0246 | -0.17 | 62.297
16 | 1.49 | 0.02596 | -0.17 | 57.408
16.5 | 1.445 | 0.02745 | -0.171 | 52.622
17 | 1.398 | 0.02886 | -0.171 | 48.418

## 146. Re 20M Mach 0.00 (2)
BIGFOIL.COM POLAR EXPORT
NACA66-716 a=0.8
NACA66-716 a=0.8 |  |  |  | Cl Max: | 1.904 | at alpha= | 20 | deg
XFOIL ncrit=9 |  |  |  | L/D Max: | 212.248 | at alpha= | 1.5 | deg
Re: | 20000000 |  |  | Cd Min: | 0.05269 | at alpha= | 20 | deg
Mach: | 0 |  |  | Cl=0 at alpha= | -5.7148 | deg
|  |  |  | @ Cl=0.1, Cd= | 0.0048945
|  |  |  | @ Cl=0.4, Cd= | 0.004412
|  |  |  | @ Cl=0.6, Cd= | 0.004181
alpha (deg) | Cl | Cd | Cm | Cl/Cd
-20 | -1.2247 | 0.02513 | -0.1569 | -48.7346
-19.5 | -1.2178 | 0.02258 | -0.155 | -53.9327
-19 | -1.1999 | 0.02081 | -0.1533 | -57.6598
-18.5 | -1.1865 | 0.01893 | -0.1508 | -62.6783
-18 | -1.1649 | 0.01757 | -0.1486 | -66.3005
-17.5 | -1.1457 | 0.01623 | -0.1457 | -70.5915
-17 | -1.1246 | 0.01515 | -0.1425 | -74.231
-16.5 | -1.1066 | 0.01426 | -0.1379 | -77.6017
-16 | -1.0809 | 0.01353 | -0.134 | -79.8891
-15.5 | -1.0414 | 0.01283 | -0.1325 | -81.1691
-14 | -0.908 | 0.01087 | -0.1301 | -83.5327
-13.5 | -0.8591 | 0.01035 | -0.1299 | -83.0048
-13 | -0.8107 | 0.00968 | -0.1296 | -83.75
-12.5 | -0.7596 | 0.00917 | -0.1297 | -82.8353
-12 | -0.7072 | 0.00875 | -0.1299 | -80.8229
-11.5 | -0.6542 | 0.00831 | -0.1302 | -78.7244
-11 | -0.6012 | 0.00781 | -0.1306 | -76.9782
-10.5 | -0.5514 | 0.00701 | -0.1305 | -78.6591
-9.5 | -0.4386 | 0.00654 | -0.1321 | -67.0642
-9 | -0.3819 | 0.00627 | -0.133 | -60.9091
-8.5 | -0.3244 | 0.00605 | -0.1339 | -53.6198
-8 | -0.2666 | 0.00587 | -0.135 | -45.4174
-7.5 | -0.2086 | 0.0057 | -0.136 | -36.5965
-5.5 | 0.0251 | 0.0051 | -0.1406 | 4.9216
-5 | 0.0839 | 0.00493 | -0.1418 | 17.0183
-4.5 | 0.1429 | 0.0048 | -0.1431 | 29.7708
-4 | 0.2019 | 0.0047 | -0.1443 | 42.9574
-3.5 | 0.2606 | 0.00463 | -0.1455 | 56.2851
-3 | 0.3196 | 0.00453 | -0.1467 | 70.5519
-2.5 | 0.3789 | 0.00443 | -0.1481 | 85.5305
-2 | 0.4376 | 0.00438 | -0.1493 | 99.9087
-1.5 | 0.4963 | 0.00433 | -0.1505 | 114.6189
-1 | 0.5555 | 0.00425 | -0.1518 | 130.7059
-0.5 | 0.6135 | 0.00416 | -0.1529 | 147.476
0 | 0.6709 | 0.00401 | -0.154 | 167.3067
0.5 | 0.7248 | 0.00399 | -0.1544 | 181.6541
1 | 0.7742 | 0.00398 | -0.154 | 194.5226
1.5 | 0.8214 | 0.00387 | -0.1532 | 212.2481
2 | 0.8609 | 0.00442 | -0.1506 | 194.7738
2.5 | 0.8672 | 0.00536 | -0.1408 | 161.791
3 | 0.8766 | 0.00615 | -0.1319 | 142.5366
3.5 | 0.8906 | 0.00712 | -0.1244 | 125.0843
4 | 0.9209 | 0.00778 | -0.1202 | 118.3676
4.5 | 0.9457 | 0.00868 | -0.1152 | 108.9516
5 | 0.9735 | 0.00956 | -0.1108 | 101.8305
5.5 | 1.0056 | 0.01037 | -0.1073 | 96.972
6 | 1.0363 | 0.01127 | -0.1037 | 91.9521
6.5 | 1.0722 | 0.01201 | -0.1011 | 89.2756
7 | 1.1125 | 0.01262 | -0.0993 | 88.1537
7.5 | 1.1506 | 0.01332 | -0.0973 | 86.3814
8 | 1.1894 | 0.01404 | -0.0954 | 84.7151
8.5 | 1.2302 | 0.0147 | -0.0939 | 83.6871
9 | 1.2661 | 0.01558 | -0.0917 | 81.2644
9.5 | 1.3046 | 0.01637 | -0.09 | 79.6946
10 | 1.3413 | 0.01726 | -0.0881 | 77.7115
10.5 | 1.3775 | 0.01821 | -0.0862 | 75.6452
11 | 1.4139 | 0.01917 | -0.0844 | 73.7559
11.5 | 1.4486 | 0.02026 | -0.0825 | 71.5005
12 | 1.4855 | 0.02124 | -0.081 | 69.9388
12.5 | 1.5178 | 0.02249 | -0.0789 | 67.4878
13 | 1.5518 | 0.02369 | -0.0772 | 65.5044
13.5 | 1.5821 | 0.02516 | -0.0751 | 62.8816
14 | 1.6158 | 0.02642 | -0.0735 | 61.1582
14.5 | 1.6453 | 0.02798 | -0.0716 | 58.8027
15 | 1.6765 | 0.02947 | -0.0699 | 56.8884
15.5 | 1.7028 | 0.03133 | -0.0678 | 54.3505
16 | 1.7318 | 0.03303 | -0.0661 | 52.4311
16.5 | 1.7563 | 0.03511 | -0.0642 | 50.0228
17 | 1.7843 | 0.03695 | -0.0627 | 48.2896
17.5 | 1.8079 | 0.03922 | -0.0609 | 46.0964
18 | 1.8306 | 0.04156 | -0.0592 | 44.0472
18.5 | 1.8511 | 0.04414 | -0.0575 | 41.937
19 | 1.868 | 0.04711 | -0.0557 | 39.6519
19.5 | 1.8863 | 0.04967 | -0.0539 | 37.9766
20 | 1.904 | 0.05269 | -0.0526 | 36.1359

## 147. Re 20M Mach 0.10 (1)
BIGFOIL.COM POLAR EXPORT
NACA66-716 a=0.8
NACA66-716 a=0.8 |  |  |  | Cl Max: | 1.697 | at alpha= | 11.5 | deg
JavaFoil+Calcfoil stall+Eppler ext transition |  |  |  | L/D Max: | 138.084 | at alpha= | 4 | deg
Re: | 20000000 |  |  | Cd Min: | 0.0053 | at alpha= | -4 | deg
Mach: | 0.1 |  |  | Cl=0 at alpha= | -5.623 | deg
|  |  |  | @ Cl=0.1, Cd= | 0.0054082
|  |  |  | @ Cl=0.4, Cd= | 0.0056263
|  |  |  | @ Cl=0.6, Cd= | 0.0064318
alpha (deg) | Cl | Cd | Cm | Cl/Cd
-20 | -0.439 | 0.16431 | -0.048 | -2.672
-19.5 | -0.455 | 0.15676 | -0.049 | -2.9
-19 | -0.47 | 0.15 | -0.05 | -3.131
-18.5 | -0.484 | 0.14161 | -0.05 | -3.419
-18 | -0.498 | 0.13608 | -0.051 | -3.659
-17.5 | -0.51 | 0.12952 | -0.052 | -3.941
-17 | -0.522 | 0.12311 | -0.053 | -4.237
-16.5 | -0.531 | 0.11723 | -0.053 | -4.53
-16 | -0.539 | 0.11011 | -0.055 | -4.894
-15.5 | -0.544 | 0.10611 | -0.055 | -5.125
-15 | -0.547 | 0.09955 | -0.056 | -5.49
-14.5 | -0.546 | 0.09386 | -0.057 | -5.82
-14 | -0.544 | 0.08682 | -0.061 | -6.269
-13.5 | -0.538 | 0.08175 | -0.062 | -6.582
-13 | -0.527 | 0.07787 | -0.063 | -6.772
-12.5 | -0.514 | 0.07316 | -0.065 | -7.021
-12 | -0.496 | 0.06869 | -0.066 | -7.223
-11.5 | -0.506 | 0.03718 | -0.093 | -13.614
-11 | -0.529 | 0.01125 | -0.112 | -47.028
-10.5 | -0.51 | 0.00837 | -0.117 | -60.865
-10 | -0.475 | 0.00776 | -0.119 | -61.159
-9.5 | -0.431 | 0.00686 | -0.121 | -62.794
-9 | -0.383 | 0.0067 | -0.122 | -57.188
-8.5 | -0.332 | 0.00648 | -0.123 | -51.173
-8 | -0.277 | 0.00631 | -0.124 | -43.95
-7.5 | -0.221 | 0.00608 | -0.126 | -36.357
-7 | -0.164 | 0.0059 | -0.127 | -27.728
-6.5 | -0.105 | 0.00579 | -0.128 | -18.165
-6 | -0.046 | 0.00567 | -0.129 | -8.033
-5.5 | 0.015 | 0.00556 | -0.13 | 2.66
-5 | 0.076 | 0.00542 | -0.132 | 13.972
-4.5 | 0.137 | 0.00539 | -0.133 | 25.478
-4 | 0.199 | 0.0053 | -0.134 | 37.612
-3.5 | 0.261 | 0.00589 | -0.135 | 44.34
-3 | 0.324 | 0.0061 | -0.137 | 53.039
-2.5 | 0.386 | 0.00546 | -0.137 | 70.699
-2 | 0.45 | 0.00622 | -0.138 | 72.257
-1.5 | 0.512 | 0.00636 | -0.139 | 80.422
-1 | 0.574 | 0.0065 | -0.14 | 88.221
-0.5 | 0.635 | 0.00634 | -0.141 | 100.286
0 | 0.692 | 0.00654 | -0.143 | 105.818
0.5 | 0.752 | 0.00667 | -0.144 | 112.851
1 | 0.813 | 0.00686 | -0.145 | 118.493
1.5 | 0.874 | 0.00707 | -0.146 | 123.575
2 | 0.934 | 0.00732 | -0.147 | 127.557
2.5 | 0.994 | 0.00761 | -0.148 | 130.626
3 | 1.054 | 0.00783 | -0.149 | 134.704
3.5 | 1.107 | 0.00803 | -0.15 | 137.903
4 | 1.164 | 0.00843 | -0.151 | 138.084
4.5 | 1.219 | 0.00983 | -0.152 | 124.026
5 | 1.274 | 0.01026 | -0.153 | 124.164
5.5 | 1.326 | 0.01067 | -0.154 | 124.317
6 | 1.377 | 0.01104 | -0.155 | 124.696
6.5 | 1.425 | 0.01145 | -0.156 | 124.482
7 | 1.471 | 0.0119 | -0.157 | 123.574
7.5 | 1.514 | 0.01242 | -0.158 | 121.866
8 | 1.554 | 0.01293 | -0.159 | 120.196
8.5 | 1.591 | 0.01342 | -0.16 | 118.562
9 | 1.624 | 0.01395 | -0.16 | 116.378
9.5 | 1.65 | 0.01456 | -0.161 | 113.309
10 | 1.67 | 0.01518 | -0.162 | 109.977
10.5 | 1.685 | 0.01583 | -0.163 | 106.427
11 | 1.694 | 0.01639 | -0.164 | 103.318
11.5 | 1.697 | 0.01722 | -0.165 | 98.558
12 | 1.694 | 0.01799 | -0.166 | 94.166
12.5 | 1.686 | 0.01872 | -0.166 | 90.077
13 | 1.67 | 0.01967 | -0.167 | 84.911
13.5 | 1.644 | 0.02059 | -0.168 | 79.866
14 | 1.612 | 0.02178 | -0.169 | 74.015
14.5 | 1.575 | 0.023 | -0.169 | 68.488
15 | 1.533 | 0.02422 | -0.17 | 63.309
15.5 | 1.488 | 0.02545 | -0.17 | 58.458
16 | 1.439 | 0.02673 | -0.171 | 53.835
16.5 | 1.388 | 0.02812 | -0.172 | 49.352

## 148. Re 20M Mach 0.10 (2)
BIGFOIL.COM POLAR EXPORT
NACA66-716 a=0.8
NACA66-716 a=0.8 |  |  |  | Cl Max: | 1.9036 | at alpha= | 20 | deg
XFOIL ncrit=9 |  |  |  | L/D Max: | 214.119 | at alpha= | 1.5 | deg
Re: | 20000000 |  |  | Cd Min: | 0.05504 | at alpha= | 20 | deg
Mach: | 0.1 |  |  | Cl=0 at alpha= | -5.7132 | deg
|  |  |  | @ Cl=0.1, Cd= | 0.0049035
|  |  |  | @ Cl=0.4, Cd= | 0.004421
|  |  |  | @ Cl=0.6, Cd= | 0.004187
alpha (deg) | Cl | Cd | Cm | Cl/Cd
-20 | -1.1929 | 0.02855 | -0.1628 | -41.7828
-19 | -1.1796 | 0.02301 | -0.1597 | -51.2647
-18.5 | -1.1721 | 0.02062 | -0.1571 | -56.8429
-18 | -1.153 | 0.01901 | -0.1547 | -60.6523
-17.5 | -1.1361 | 0.01739 | -0.1518 | -65.3306
-17 | -1.1159 | 0.01609 | -0.1487 | -69.3536
-16.5 | -1.0961 | 0.015 | -0.1448 | -73.0733
-16 | -1.0815 | 0.0141 | -0.139 | -76.7021
-15.5 | -1.0458 | 0.01334 | -0.1366 | -78.3958
-15 | -1.0046 | 0.01262 | -0.135 | -79.6038
-14 | -0.9138 | 0.01126 | -0.1331 | -81.1545
-13.5 | -0.8651 | 0.01068 | -0.1326 | -81.0019
-13 | -0.8164 | 0.00998 | -0.1321 | -81.8036
-12.5 | -0.7655 | 0.00941 | -0.1319 | -81.3496
-12 | -0.7135 | 0.00889 | -0.1318 | -80.2587
-11.5 | -0.6595 | 0.00846 | -0.1321 | -77.9551
-11 | -0.6059 | 0.00796 | -0.1323 | -76.1181
-10.5 | -0.5559 | 0.00713 | -0.132 | -77.9663
-10 | -0.4997 | 0.00682 | -0.1326 | -73.2698
-9.5 | -0.4425 | 0.00659 | -0.1334 | -67.1472
-9 | -0.3851 | 0.00631 | -0.1342 | -61.0301
-8.5 | -0.3272 | 0.00608 | -0.1351 | -53.8158
-8 | -0.2689 | 0.00589 | -0.1361 | -45.6537
-7.5 | -0.2104 | 0.00573 | -0.1371 | -36.719
-7 | -0.1518 | 0.00557 | -0.1381 | -27.2531
-6.5 | -0.093 | 0.00542 | -0.1392 | -17.1587
-6 | -0.0339 | 0.00528 | -0.1403 | -6.4205
-5.5 | 0.0252 | 0.00511 | -0.1415 | 4.9315
-5 | 0.0845 | 0.00494 | -0.1427 | 17.1053
-4.5 | 0.1439 | 0.0048 | -0.1439 | 29.9792
-4 | 0.2032 | 0.0047 | -0.1452 | 43.234
-3 | 0.3217 | 0.00454 | -0.1476 | 70.859
-2.5 | 0.3813 | 0.00444 | -0.149 | 85.8784
-2 | 0.4404 | 0.00438 | -0.1502 | 100.5479
-1.5 | 0.4994 | 0.00433 | -0.1514 | 115.3349
-1 | 0.5591 | 0.00425 | -0.1527 | 131.5529
-0.5 | 0.6175 | 0.00416 | -0.1539 | 148.4375
0 | 0.6753 | 0.004 | -0.1549 | 168.825
0.5 | 0.7297 | 0.00398 | -0.1554 | 183.3417
1 | 0.779 | 0.00398 | -0.1549 | 195.7286
1.5 | 0.8265 | 0.00386 | -0.1541 | 214.1192
2 | 0.8665 | 0.00439 | -0.1515 | 197.3804
2.5 | 0.8692 | 0.00535 | -0.1409 | 162.4673
3.5 | 0.8905 | 0.0072 | -0.124 | 123.6806
4.5 | 0.9471 | 0.00876 | -0.115 | 108.1164
5 | 0.975 | 0.00967 | -0.1106 | 100.8273
5.5 | 1.0062 | 0.01052 | -0.1069 | 95.6464
6 | 1.0352 | 0.0115 | -0.1029 | 90.0174
6.5 | 1.0729 | 0.0122 | -0.1006 | 87.9426
7 | 1.1136 | 0.01283 | -0.0988 | 86.7966
7.5 | 1.151 | 0.01359 | -0.0966 | 84.6946
8 | 1.1912 | 0.01428 | -0.0949 | 83.4174
8.5 | 1.2294 | 0.01508 | -0.0929 | 81.5252
9 | 1.268 | 0.01588 | -0.091 | 79.8489
9.5 | 1.307 | 0.01669 | -0.0893 | 78.3104
10 | 1.3429 | 0.01765 | -0.0872 | 76.085
10.5 | 1.3804 | 0.01857 | -0.0854 | 74.3349
11 | 1.4145 | 0.0197 | -0.0832 | 71.802
11.5 | 1.4521 | 0.02068 | -0.0816 | 70.2176
12 | 1.4865 | 0.02186 | -0.0797 | 68.0009
12.5 | 1.5215 | 0.02301 | -0.0778 | 66.1234
13 | 1.5533 | 0.0244 | -0.0757 | 63.6598
13.5 | 1.5861 | 0.02577 | -0.0739 | 61.5483
14 | 1.6182 | 0.0272 | -0.072 | 59.4926
14.5 | 1.6498 | 0.02868 | -0.0702 | 57.5244
15 | 1.6782 | 0.03045 | -0.0681 | 55.1133
15.5 | 1.707 | 0.03221 | -0.0662 | 52.996
16 | 1.7328 | 0.03423 | -0.0641 | 50.6223
16.5 | 1.7618 | 0.03606 | -0.0625 | 48.8575
17 | 1.7862 | 0.03831 | -0.0606 | 46.6249
17.5 | 1.8132 | 0.04037 | -0.059 | 44.9145
18 | 1.8331 | 0.04307 | -0.0571 | 42.5609
18.5 | 1.8503 | 0.04608 | -0.0551 | 40.1541
19 | 1.8717 | 0.04878 | -0.0536 | 38.3702
19.5 | 1.8877 | 0.05165 | -0.0516 | 36.5479
20 | 1.9036 | 0.05504 | -0.0502 | 34.5858

## 149. Re 20M Mach 0.25 (1)
BIGFOIL.COM POLAR EXPORT
NACA66-716 a=0.8
NACA66-716 a=0.8 |  |  |  | Cl Max: | 1.663 | at alpha= | 10 | deg
JavaFoil+Calcfoil stall+Eppler ext transition |  |  |  | L/D Max: | 136.226 | at alpha= | 3.5 | deg
Re: | 20000000 |  |  | Cd Min: | 0.00539 | at alpha= | -4 | deg
Mach: | 0.25 |  |  | Cl=0 at alpha= | -5.621 | deg
|  |  |  | @ Cl=0.1, Cd= | 0.0055225
|  |  |  | @ Cl=0.4, Cd= | 0.0061555
|  |  |  | @ Cl=0.6, Cd= | 0.0065856
alpha (deg) | Cl | Cd | Cm | Cl/Cd
-17.5 | -0.172 | 0.14026 | -0.051 | -1.229
-17 | -0.23 | 0.13071 | -0.052 | -1.761
-16.5 | -0.277 | 0.12649 | -0.052 | -2.186
-16 | -0.317 | 0.12115 | -0.052 | -2.617
-15.5 | -0.353 | 0.11424 | -0.053 | -3.088
-15 | -0.384 | 0.10784 | -0.054 | -3.559
-14.5 | -0.41 | 0.10084 | -0.055 | -4.065
-14 | -0.431 | 0.09622 | -0.056 | -4.476
-13.5 | -0.446 | 0.08948 | -0.057 | -4.981
-13 | -0.455 | 0.08424 | -0.059 | -5.399
-12.5 | -0.458 | 0.07739 | -0.061 | -5.918
-12 | -0.454 | 0.07309 | -0.062 | -6.218
-11.5 | -0.445 | 0.0679 | -0.065 | -6.558
-11 | -0.43 | 0.06256 | -0.069 | -6.881
-10.5 | -0.413 | 0.05437 | -0.078 | -7.596
-10 | -0.399 | 0.03929 | -0.093 | -10.146
-9.5 | -0.426 | 0.00799 | -0.123 | -53.34
-9 | -0.385 | 0.00687 | -0.125 | -56.037
-8.5 | -0.335 | 0.00665 | -0.127 | -50.407
-8 | -0.281 | 0.00647 | -0.128 | -43.486
-7.5 | -0.225 | 0.00628 | -0.129 | -35.798
-7 | -0.167 | 0.00606 | -0.13 | -27.564
-6.5 | -0.107 | 0.00585 | -0.132 | -18.361
-6 | -0.047 | 0.00575 | -0.133 | -8.114
-5.5 | 0.015 | 0.00559 | -0.134 | 2.707
-5 | 0.078 | 0.00554 | -0.135 | 14.032
-4.5 | 0.141 | 0.00549 | -0.137 | 25.659
-4 | 0.204 | 0.00539 | -0.138 | 37.914
-3.5 | 0.268 | 0.00588 | -0.139 | 45.668
-3 | 0.332 | 0.00544 | -0.14 | 61.086
-2.5 | 0.397 | 0.00615 | -0.141 | 64.432
-2 | 0.462 | 0.00627 | -0.142 | 73.697
-1.5 | 0.526 | 0.00644 | -0.143 | 81.591
-1 | 0.589 | 0.00662 | -0.144 | 89.066
-0.5 | 0.653 | 0.00642 | -0.145 | 101.743
0 | 0.71 | 0.00667 | -0.146 | 106.392
0.5 | 0.772 | 0.00679 | -0.147 | 113.708
1 | 0.835 | 0.00703 | -0.148 | 118.75
1.5 | 0.897 | 0.00724 | -0.15 | 123.932
2 | 0.959 | 0.00753 | -0.151 | 127.252
2.5 | 1.02 | 0.00785 | -0.152 | 129.935
3 | 1.082 | 0.00798 | -0.153 | 135.62
3.5 | 1.135 | 0.00834 | -0.154 | 136.226
4 | 1.194 | 0.00876 | -0.155 | 136.206
4.5 | 1.25 | 0.0103 | -0.156 | 121.401
5 | 1.305 | 0.01071 | -0.157 | 121.879
5.5 | 1.358 | 0.01114 | -0.158 | 121.945
6 | 1.408 | 0.0116 | -0.159 | 121.437
6.5 | 1.456 | 0.01205 | -0.16 | 120.864
7 | 1.501 | 0.01258 | -0.161 | 119.264
7.5 | 1.542 | 0.01311 | -0.162 | 117.611
8 | 1.578 | 0.01372 | -0.163 | 115.039
8.5 | 1.61 | 0.01427 | -0.164 | 112.831
9 | 1.638 | 0.01486 | -0.165 | 110.227
9.5 | 1.655 | 0.01561 | -0.166 | 106.037
10 | 1.663 | 0.01634 | -0.166 | 101.802
10.5 | 1.663 | 0.01695 | -0.167 | 98.105
11 | 1.654 | 0.01786 | -0.168 | 92.596
11.5 | 1.636 | 0.01871 | -0.169 | 87.437
12 | 1.608 | 0.01971 | -0.17 | 81.592
12.5 | 1.571 | 0.02097 | -0.171 | 74.915
13 | 1.52 | 0.02211 | -0.171 | 68.755
13.5 | 1.453 | 0.02343 | -0.172 | 61.995
14 | 1.375 | 0.02501 | -0.173 | 54.986
14.5 | 1.289 | 0.02641 | -0.173 | 48.806
15 | 1.193 | 0.02895 | -0.174 | 41.194

## 150. Re 20M Mach 0.25 (2)
BIGFOIL.COM POLAR EXPORT
NACA66-716 a=0.8
NACA66-716 a=0.8 |  |  |  | Cl Max: | 1.8981 | at alpha= | 20 | deg
XFOIL ncrit=9 |  |  |  | L/D Max: | 228.293 | at alpha= | 1.5 | deg
Re: | 20000000 |  |  | Cd Min: | 0.1681 | at alpha= | -20 | deg
Mach: | 0.25 |  |  | Cl=0 at alpha= | -5.7092 | deg
|  |  |  | @ Cl=0.1, Cd= | 0.0049793
|  |  |  | @ Cl=0.4, Cd= | 0.0044551
|  |  |  | @ Cl=0.6, Cd= | 0.0042258
alpha (deg) | Cl | Cd | Cm | Cl/Cd
-20 | -0.315 | 0.1681 | -0.0993 | -1.8739
-19 | -0.2837 | 0.15511 | -0.1084 | -1.829
-18.5 | -0.8115 | 0.06002 | -0.1652 | -13.5205
-18 | -0.8524 | 0.04724 | -0.1749 | -18.044
-17.5 | -0.9185 | 0.03538 | -0.1814 | -25.961
-17 | -0.9453 | 0.02949 | -0.1813 | -32.0549
-16.5 | -0.9602 | 0.02522 | -0.1789 | -38.073
-16 | -0.9816 | 0.02112 | -0.1744 | -46.4773
-15.5 | -0.9771 | 0.01867 | -0.1699 | -52.3353
-15 | -0.9693 | 0.01665 | -0.1646 | -58.2162
-14.5 | -0.9632 | 0.01513 | -0.1572 | -63.6616
-14 | -0.9349 | 0.01391 | -0.1524 | -67.2106
-13.5 | -0.8923 | 0.01288 | -0.1496 | -69.278
-13 | -0.8468 | 0.01179 | -0.1472 | -71.8236
-12.5 | -0.7965 | 0.01092 | -0.1455 | -72.9396
-12 | -0.7444 | 0.01009 | -0.144 | -73.776
-11.5 | -0.6897 | 0.00937 | -0.143 | -73.6073
-11 | -0.6337 | 0.00874 | -0.1423 | -72.5057
-10.5 | -0.5761 | 0.00824 | -0.1419 | -69.915
-10 | -0.5192 | 0.00766 | -0.1415 | -67.7807
-9.5 | -0.4649 | 0.00684 | -0.1408 | -67.9678
-9 | -0.4038 | 0.00657 | -0.1412 | -61.4612
-8.5 | -0.343 | 0.00628 | -0.1416 | -54.6178
-8 | -0.282 | 0.00605 | -0.1422 | -46.6116
-7.5 | -0.2206 | 0.00587 | -0.1429 | -37.5809
-7 | -0.1592 | 0.00569 | -0.1437 | -27.9789
-5.5 | 0.0258 | 0.00518 | -0.1466 | 4.9807
-5 | 0.0874 | 0.00501 | -0.1477 | 17.4451
-4.5 | 0.149 | 0.00486 | -0.1489 | 30.6584
-4 | 0.2105 | 0.00474 | -0.1501 | 44.4093
-3.5 | 0.2718 | 0.00467 | -0.1513 | 58.2013
-3 | 0.3332 | 0.00457 | -0.1525 | 72.9103
-2.5 | 0.395 | 0.00446 | -0.1539 | 88.565
-2 | 0.4563 | 0.0044 | -0.1552 | 103.7045
-1.5 | 0.517 | 0.00435 | -0.1564 | 118.8506
-1 | 0.5787 | 0.00427 | -0.1578 | 135.5269
0.5 | 0.7571 | 0.0039 | -0.1609 | 194.1282
1 | 0.8079 | 0.00384 | -0.1604 | 210.3906
1.5 | 0.8561 | 0.00375 | -0.1594 | 228.2933
2 | 0.8981 | 0.00422 | -0.1567 | 212.8199
2.5 | 0.8923 | 0.00519 | -0.1439 | 171.9268
3 | 0.8891 | 0.00636 | -0.1323 | 139.7956
3.5 | 0.902 | 0.00747 | -0.1243 | 120.7497
4 | 0.927 | 0.00838 | -0.1189 | 110.6205
4.5 | 0.9548 | 0.00931 | -0.1141 | 102.5564
5 | 0.9819 | 0.01036 | -0.1093 | 94.778
5.5 | 1.0072 | 0.01151 | -0.1044 | 87.5065
6 | 1.0357 | 0.01265 | -0.1001 | 81.8735
6.5 | 1.0752 | 0.01343 | -0.0977 | 80.0596
7 | 1.1147 | 0.01425 | -0.0954 | 78.2246
7.5 | 1.1556 | 0.01505 | -0.0933 | 76.7841
8 | 1.1969 | 0.01586 | -0.0914 | 75.4666
8.5 | 1.236 | 0.0168 | -0.0891 | 73.5714
9 | 1.2766 | 0.01772 | -0.0871 | 72.0429
9.5 | 1.3143 | 0.01879 | -0.0848 | 69.9468
10 | 1.3545 | 0.01977 | -0.0829 | 68.5129
10.5 | 1.39 | 0.02104 | -0.0804 | 66.0646
11 | 1.4288 | 0.02218 | -0.0783 | 64.4184
11.5 | 1.4653 | 0.02348 | -0.076 | 62.4063
12 | 1.5023 | 0.02479 | -0.0739 | 60.601
12.5 | 1.5359 | 0.02636 | -0.0714 | 58.2663
13 | 1.571 | 0.02786 | -0.0692 | 56.3891
13.5 | 1.6041 | 0.02956 | -0.0668 | 54.2659
14 | 1.6383 | 0.03123 | -0.0646 | 52.4592
14.5 | 1.6681 | 0.03326 | -0.0621 | 50.1533
15 | 1.698 | 0.03532 | -0.0596 | 48.0747
15.5 | 1.7258 | 0.03764 | -0.0572 | 45.8502
16 | 1.7539 | 0.04002 | -0.0549 | 43.8256
16.5 | 1.7804 | 0.04256 | -0.0525 | 41.8327
17 | 1.803 | 0.04554 | -0.0501 | 39.5916
17.5 | 1.8232 | 0.04884 | -0.0478 | 37.3301
18 | 1.8468 | 0.05191 | -0.0458 | 35.577
18.5 | 1.8644 | 0.05566 | -0.0438 | 33.4962
19 | 1.8803 | 0.05973 | -0.042 | 31.48
19.5 | 1.891 | 0.06442 | -0.0404 | 29.3542
20 | 1.8981 | 0.06914 | -0.0386 | 27.453

## 151. Re 20M Mach 0.50 (1)
BIGFOIL.COM POLAR EXPORT
NACA66-716 a=0.8
NACA66-716 a=0.8 |  |  |  | Cl Max: | 1.586 | at alpha= | 7 | deg
JavaFoil+Calcfoil stall+Eppler ext transition |  |  |  | L/D Max: | 128.785 | at alpha= | 3 | deg
Re: | 20000000 |  |  | Cd Min: | 0.00516 | at alpha= | -4 | deg
Mach: | 0.5 |  |  | Cl=0 at alpha= | -5.6269 | deg
|  |  |  | @ Cl=0.1, Cd= | 0.005786
|  |  |  | @ Cl=0.4, Cd= | 0.0062667
|  |  |  | @ Cl=0.6, Cd= | 0.0068972
alpha (deg) | Cl | Cd | Cm | Cl/Cd
-20 | -0.814 | 0.16946 | -0.064 | -4.802
-19.5 | -0.785 | 0.1646 | -0.064 | -4.77
-19 | -0.757 | 0.15803 | -0.064 | -4.788
-18.5 | -0.729 | 0.15176 | -0.065 | -4.801
-18 | -0.701 | 0.14232 | -0.066 | -4.925
-17.5 | -0.673 | 0.13562 | -0.066 | -4.96
-17 | -0.644 | 0.12959 | -0.066 | -4.97
-16.5 | -0.616 | 0.12372 | -0.066 | -4.977
-16 | -0.589 | 0.11026 | -0.069 | -5.342
-15.5 | -0.562 | 0.10101 | -0.071 | -5.565
-15 | -0.534 | 0.0951 | -0.073 | -5.618
-14.5 | -0.507 | 0.08794 | -0.076 | -5.768
-14 | -0.474 | 0.09571 | -0.066 | -4.95
-13.5 | -0.446 | 0.08931 | -0.068 | -4.996
-13 | -0.419 | 0.08031 | -0.072 | -5.221
-12.5 | -0.394 | 0.07096 | -0.08 | -5.554
-12 | -0.378 | 0.05091 | -0.098 | -7.432
-11.5 | -0.391 | 0.01458 | -0.125 | -26.811
-11 | -0.362 | 0.01201 | -0.128 | -30.105
-10.5 | -0.334 | 0.00972 | -0.132 | -34.34
-10 | -0.247 | 0.0665 | -0.066 | -3.718
-9.5 | -0.219 | 0.05966 | -0.067 | -3.672
-9 | -0.191 | 0.05466 | -0.071 | -3.497
-8.5 | -0.163 | 0.05357 | -0.069 | -3.036
-8 | -0.199 | 0.0515 | -0.068 | -3.857
-7.5 | -0.221 | 0.0073 | -0.144 | -30.24
-7 | -0.172 | 0.00686 | -0.146 | -25.072
-6.5 | -0.114 | 0.00652 | -0.147 | -17.465
-6 | -0.05 | 0.00634 | -0.149 | -7.939
-5.5 | 0.017 | 0.00608 | -0.15 | 2.721
-5 | 0.086 | 0.00591 | -0.151 | 14.482
-4.5 | 0.156 | 0.00529 | -0.152 | 29.468
-4 | 0.227 | 0.00516 | -0.153 | 43.985
-3.5 | 0.299 | 0.00549 | -0.155 | 54.383
-3 | 0.371 | 0.00617 | -0.156 | 60.099
-2.5 | 0.443 | 0.00641 | -0.157 | 69.072
-2 | 0.517 | 0.00659 | -0.158 | 78.409
-1.5 | 0.588 | 0.00686 | -0.159 | 85.746
-1 | 0.659 | 0.00708 | -0.16 | 93.065
-0.5 | 0.73 | 0.00696 | -0.162 | 104.898
0 | 0.79 | 0.00733 | -0.163 | 107.832
0.5 | 0.86 | 0.00761 | -0.164 | 112.896
1 | 0.929 | 0.00787 | -0.165 | 118.051
1.5 | 0.998 | 0.00818 | -0.166 | 121.996
2 | 1.067 | 0.00859 | -0.168 | 124.155
2.5 | 1.135 | 0.00905 | -0.169 | 125.422
3 | 1.204 | 0.00935 | -0.17 | 128.785
3.5 | 1.26 | 0.00988 | -0.171 | 127.628
4 | 1.322 | 0.01182 | -0.172 | 111.864
4.5 | 1.382 | 0.01247 | -0.173 | 110.85
5 | 1.44 | 0.0131 | -0.174 | 109.941
5.5 | 1.49 | 0.01377 | -0.176 | 108.26
6 | 1.534 | 0.01442 | -0.177 | 106.388
6.5 | 1.568 | 0.01522 | -0.178 | 103.014
7 | 1.586 | 0.01608 | -0.179 | 98.661
7.5 | 1.581 | 0.01707 | -0.18 | 92.644
8 | 1.534 | 0.01824 | -0.181 | 84.117
8.5 | 1.365 | 0.01969 | -0.182 | 69.317
9 | 0.979 | 0.02123 | -0.183 | 46.132
9.5 | 1.01 | 0.02321 | -0.184 | 43.516
10 | 1.043 | 0.02286 | -0.185 | 45.625
10.5 | 1.074 | 0.02468 | -0.186 | 43.503
11 | 1.103 | 0.02739 | -0.186 | 40.259
11.5 | 1.136 | 0.02592 | -0.188 | 43.832
12 | 1.167 | 0.02777 | -0.189 | 42.006

## 152. Re 20M Mach 0.50 (2)
BIGFOIL.COM POLAR EXPORT
NACA66-716 a=0.8
NACA66-716 a=0.8 |  |  |  | Cl Max: | 1.5797 | at alpha= | 12.5 | deg
XFOIL ncrit=9 |  |  |  | L/D Max: | 301.36 | at alpha= | 1.5 | deg
Re: | 20000000 |  |  | Cd Min: | 0.16324 | at alpha= | 17.5 | deg
Mach: | 0.5 |  |  | Cl=0 at alpha= | -5.6852 | deg
|  |  |  | @ Cl=0.1, Cd= | 0.0053958
|  |  |  | @ Cl=0.4, Cd= | 0.0047237
|  |  |  | @ Cl=0.6, Cd= | 0.0044682
alpha (deg) | Cl | Cd | Cm | Cl/Cd
-14 | -0.0686 | 0.10383 | -0.1672 | -0.6607
-13.5 | -0.0571 | 0.09687 | -0.1713 | -0.58945
-13 | -0.0568 | 0.08861 | -0.176 | -0.64101
-12.5 | -0.0751 | 0.07826 | -0.1821 | -0.95962
-12 | -0.1065 | 0.06698 | -0.1888 | -1.59
-11.5 | -0.1378 | 0.05613 | -0.1956 | -2.455
-11 | -0.1995 | 0.03948 | -0.2092 | -5.0532
-10.5 | -0.259 | 0.03065 | -0.2116 | -8.4502
-10 | -0.3085 | 0.0246 | -0.2076 | -12.5407
-9.5 | -0.3502 | 0.02065 | -0.1979 | -16.9588
-9 | -0.3761 | 0.01577 | -0.1888 | -23.8491
-8 | -0.3296 | 0.00823 | -0.1768 | -40.0486
-7.5 | -0.2626 | 0.00724 | -0.174 | -36.2707
-7 | -0.1913 | 0.00664 | -0.1722 | -28.8102
-6.5 | -0.1188 | 0.0062 | -0.1712 | -19.1613
-6 | -0.0459 | 0.00588 | -0.1707 | -7.8061
-5.5 | 0.027 | 0.00566 | -0.1707 | 4.7703
-5 | 0.0985 | 0.0054 | -0.1709 | 18.2407
-4.5 | 0.1699 | 0.0052 | -0.1713 | 32.6731
-4 | 0.2414 | 0.00503 | -0.1722 | 47.992
-3.5 | 0.313 | 0.00487 | -0.1733 | 64.271
-3 | 0.3844 | 0.00475 | -0.1745 | 80.9263
-2.5 | 0.4555 | 0.00463 | -0.1759 | 98.3801
-2 | 0.5262 | 0.00453 | -0.1774 | 116.1589
-1.5 | 0.5958 | 0.00447 | -0.1787 | 133.2886
-1 | 0.6644 | 0.00444 | -0.1798 | 149.6396
-0.5 | 0.7349 | 0.00435 | -0.1814 | 168.9425
0 | 0.8036 | 0.00416 | -0.1827 | 193.1731
0.5 | 0.8699 | 0.00395 | -0.1836 | 220.2278
1 | 0.9364 | 0.00349 | -0.1847 | 268.3095
1.5 | 0.9975 | 0.00331 | -0.1845 | 301.3595
2 | 1.027 | 0.00375 | -0.1772 | 273.8667
2.5 | 1.001 | 0.00507 | -0.1589 | 197.4359
3 | 0.992 | 0.00666 | -0.1451 | 148.9489
3.5 | 0.9902 | 0.0084 | -0.1332 | 117.881
4 | 0.9859 | 0.01047 | -0.1215 | 94.1643
4.5 | 0.9873 | 0.01269 | -0.1114 | 77.8014
5 | 1.0079 | 0.0145 | -0.1047 | 69.5103
5.5 | 1.033 | 0.01631 | -0.0989 | 63.3354
6 | 1.0564 | 0.01832 | -0.093 | 57.6638
6.5 | 1.0879 | 0.02012 | -0.0884 | 54.0706
7 | 1.1345 | 0.02133 | -0.0857 | 53.188
7.5 | 1.1781 | 0.02278 | -0.0827 | 51.7164
8 | 1.2254 | 0.02409 | -0.08 | 50.8676
8.5 | 1.2698 | 0.02563 | -0.0769 | 49.5435
9 | 1.3157 | 0.02717 | -0.0739 | 48.4247
9.5 | 1.3598 | 0.02893 | -0.0707 | 47.0031
10 | 1.4046 | 0.03069 | -0.0673 | 45.7674
10.5 | 1.4466 | 0.03277 | -0.0636 | 44.144
11 | 1.4886 | 0.03496 | -0.0599 | 42.5801
11.5 | 1.5309 | 0.03724 | -0.056 | 41.109
12 | 1.5636 | 0.04032 | -0.0513 | 38.7798
12.5 | 1.5797 | 0.0447 | -0.0456 | 35.34
13 | 1.5698 | 0.05121 | -0.0395 | 30.6542
13.5 | 1.5393 | 0.05986 | -0.0341 | 25.715
14 | 1.5071 | 0.06952 | -0.0307 | 21.6787
14.5 | 1.4745 | 0.08029 | -0.0296 | 18.3647
15 | 1.4379 | 0.09264 | -0.031 | 15.5214
16 | 1.3666 | 0.11998 | -0.0411 | 11.3902
16.5 | 1.3335 | 0.13452 | -0.049 | 9.913
17 | 1.3063 | 0.149 | -0.058 | 8.7671
17.5 | 1.284 | 0.16324 | -0.0676 | 7.8657