## index
index | Re | Mach | Datasource
1 | 50000 | 0 | JavaFoil+Calcfoil stall+Eppler ext transition
2 | 50000 | 0 | XFOIL ncrit=9
3 | 50000 | 0.1 | JavaFoil+Calcfoil stall+Eppler ext transition
4 | 50000 | 0.1 | XFOIL ncrit=9
5 | 50000 | 0.25 | JavaFoil+Calcfoil stall+Eppler ext transition
6 | 50000 | 0.25 | XFOIL ncrit=9
7 | 50000 | 0.5 | JavaFoil+Calcfoil stall+Eppler ext transition
8 | 50000 | 0.5 | XFOIL ncrit=9
9 | 100000 | 0 | JavaFoil+Calcfoil stall+Eppler ext transition
10 | 100000 | 0 | XFOIL ncrit=9
11 | 100000 | 0.1 | JavaFoil+Calcfoil stall+Eppler ext transition
12 | 100000 | 0.1 | XFOIL ncrit=9
13 | 100000 | 0.25 | JavaFoil+Calcfoil stall+Eppler ext transition
14 | 100000 | 0.25 | XFOIL ncrit=9
15 | 100000 | 0.5 | JavaFoil+Calcfoil stall+Eppler ext transition
16 | 100000 | 0.5 | XFOIL ncrit=9
17 | 250000 | 0 | JavaFoil+Calcfoil stall+Eppler ext transition
18 | 250000 | 0 | XFOIL ncrit=9
19 | 250000 | 0.1 | JavaFoil+Calcfoil stall+Eppler ext transition
20 | 250000 | 0.1 | XFOIL ncrit=9
21 | 250000 | 0.25 | JavaFoil+Calcfoil stall+Eppler ext transition
22 | 250000 | 0.25 | XFOIL ncrit=9
23 | 250000 | 0.5 | JavaFoil+Calcfoil stall+Eppler ext transition
24 | 250000 | 0.5 | XFOIL ncrit=9
25 | 500000 | 0 | JavaFoil+Calcfoil stall+Eppler ext transition
26 | 500000 | 0 | XFOIL ncrit=9
27 | 500000 | 0.1 | JavaFoil+Calcfoil stall+Eppler ext transition
28 | 500000 | 0.1 | XFOIL ncrit=9
29 | 500000 | 0.25 | JavaFoil+Calcfoil stall+Eppler ext transition
30 | 500000 | 0.25 | XFOIL ncrit=9
31 | 500000 | 0.5 | JavaFoil+Calcfoil stall+Eppler ext transition
32 | 500000 | 0.5 | XFOIL ncrit=9
33 | 750000 | 0 | JavaFoil+Calcfoil stall+Eppler ext transition
34 | 750000 | 0 | XFOIL ncrit=9
35 | 750000 | 0.1 | JavaFoil+Calcfoil stall+Eppler ext transition
36 | 750000 | 0.1 | XFOIL ncrit=9
37 | 750000 | 0.25 | JavaFoil+Calcfoil stall+Eppler ext transition
38 | 750000 | 0.25 | XFOIL ncrit=9
39 | 750000 | 0.5 | JavaFoil+Calcfoil stall+Eppler ext transition
40 | 750000 | 0.5 | XFOIL ncrit=9
41 | 1000000 | 0 | JavaFoil+Calcfoil stall+Eppler ext transition
42 | 1000000 | 0 | XFOIL ncrit=9
43 | 1000000 | 0.1 | JavaFoil+Calcfoil stall+Eppler ext transition
44 | 1000000 | 0.1 | XFOIL ncrit=9
45 | 1000000 | 0.25 | JavaFoil+Calcfoil stall+Eppler ext transition
46 | 1000000 | 0.25 | XFOIL ncrit=9
47 | 1000000 | 0.5 | JavaFoil+Calcfoil stall+Eppler ext transition
48 | 1000000 | 0.5 | XFOIL ncrit=9
49 | 2000000 | 0 | JavaFoil+Calcfoil stall+Eppler ext transition
50 | 2000000 | 0 | XFOIL ncrit=9
51 | 2000000 | 0.1 | JavaFoil+Calcfoil stall+Eppler ext transition
52 | 2000000 | 0.1 | XFOIL ncrit=9
53 | 2000000 | 0.25 | JavaFoil+Calcfoil stall+Eppler ext transition
54 | 2000000 | 0.25 | XFOIL ncrit=9
55 | 2000000 | 0.5 | JavaFoil+Calcfoil stall+Eppler ext transition
56 | 2000000 | 0.5 | XFOIL ncrit=9
57 | 3000000 | 0 | JavaFoil+Calcfoil stall+Eppler ext transition
58 | 3000000 | 0 | XFOIL ncrit=9
59 | 3000000 | 0.1 | JavaFoil+Calcfoil stall+Eppler ext transition
60 | 3000000 | 0.1 | XFOIL ncrit=9
61 | 3000000 | 0.25 | JavaFoil+Calcfoil stall+Eppler ext transition
62 | 3000000 | 0.25 | XFOIL ncrit=9
63 | 3000000 | 0.5 | JavaFoil+Calcfoil stall+Eppler ext transition
64 | 3000000 | 0.5 | XFOIL ncrit=9
65 | 4000000 | 0 | JavaFoil+Calcfoil stall+Eppler ext transition
66 | 4000000 | 0 | XFOIL ncrit=9
67 | 4000000 | 0.1 | JavaFoil+Calcfoil stall+Eppler ext transition
68 | 4000000 | 0.1 | XFOIL ncrit=9
69 | 4000000 | 0.25 | JavaFoil+Calcfoil stall+Eppler ext transition
70 | 4000000 | 0.25 | XFOIL ncrit=9
71 | 4000000 | 0.5 | JavaFoil+Calcfoil stall+Eppler ext transition
72 | 4000000 | 0.5 | XFOIL ncrit=9
73 | 5000000 | 0 | JavaFoil+Calcfoil stall+Eppler ext transition
74 | 5000000 | 0 | XFOIL ncrit=9
75 | 5000000 | 0.1 | JavaFoil+Calcfoil stall+Eppler ext transition
76 | 5000000 | 0.1 | XFOIL ncrit=9
77 | 5000000 | 0.25 | JavaFoil+Calcfoil stall+Eppler ext transition
78 | 5000000 | 0.25 | XFOIL ncrit=9
79 | 5000000 | 0.5 | JavaFoil+Calcfoil stall+Eppler ext transition
80 | 5000000 | 0.5 | XFOIL ncrit=9
81 | 6000000 | 0 | JavaFoil+Calcfoil stall+Eppler ext transition
82 | 6000000 | 0 | XFOIL ncrit=9
83 | 6000000 | 0.1 | JavaFoil+Calcfoil stall+Eppler ext transition
84 | 6000000 | 0.1 | XFOIL ncrit=9
85 | 6000000 | 0.25 | JavaFoil+Calcfoil stall+Eppler ext transition
86 | 6000000 | 0.25 | XFOIL ncrit=9
87 | 6000000 | 0.5 | JavaFoil+Calcfoil stall+Eppler ext transition
88 | 6000000 | 0.5 | XFOIL ncrit=9
89 | 7000000 | 0 | JavaFoil+Calcfoil stall+Eppler ext transition
90 | 7000000 | 0 | XFOIL ncrit=9
91 | 7000000 | 0.1 | JavaFoil+Calcfoil stall+Eppler ext transition
92 | 7000000 | 0.1 | XFOIL ncrit=9
93 | 7000000 | 0.25 | JavaFoil+Calcfoil stall+Eppler ext transition
94 | 7000000 | 0.25 | XFOIL ncrit=9
95 | 7000000 | 0.5 | JavaFoil+Calcfoil stall+Eppler ext transition
96 | 7000000 | 0.5 | XFOIL ncrit=9
97 | 8000000 | 0 | JavaFoil+Calcfoil stall+Eppler ext transition
98 | 8000000 | 0 | XFOIL ncrit=9
99 | 8000000 | 0.1 | JavaFoil+Calcfoil stall+Eppler ext transition
100 | 8000000 | 0.1 | XFOIL ncrit=9
101 | 8000000 | 0.25 | JavaFoil+Calcfoil stall+Eppler ext transition
102 | 8000000 | 0.25 | XFOIL ncrit=9
103 | 8000000 | 0.5 | JavaFoil+Calcfoil stall+Eppler ext transition
104 | 8000000 | 0.5 | XFOIL ncrit=9
105 | 10000000 | 0 | JavaFoil+Calcfoil stall+Eppler ext transition
106 | 10000000 | 0 | XFOIL ncrit=9
107 | 10000000 | 0.1 | JavaFoil+Calcfoil stall+Eppler ext transition
108 | 10000000 | 0.1 | XFOIL ncrit=9
109 | 10000000 | 0.25 | JavaFoil+Calcfoil stall+Eppler ext transition
110 | 10000000 | 0.25 | XFOIL ncrit=9
111 | 10000000 | 0.5 | JavaFoil+Calcfoil stall+Eppler ext transition
112 | 10000000 | 0.5 | XFOIL ncrit=9
113 | 12000000 | 0 | JavaFoil+Calcfoil stall+Eppler ext transition
114 | 12000000 | 0 | XFOIL ncrit=9
115 | 12000000 | 0.1 | JavaFoil+Calcfoil stall+Eppler ext transition
116 | 12000000 | 0.1 | XFOIL ncrit=9
117 | 12000000 | 0.25 | JavaFoil+Calcfoil stall+Eppler ext transition
118 | 12000000 | 0.25 | XFOIL ncrit=9
119 | 12000000 | 0.5 | JavaFoil+Calcfoil stall+Eppler ext transition
120 | 12000000 | 0.5 | XFOIL ncrit=9
121 | 14000000 | 0 | JavaFoil+Calcfoil stall+Eppler ext transition
122 | 14000000 | 0 | XFOIL ncrit=9
123 | 14000000 | 0.1 | JavaFoil+Calcfoil stall+Eppler ext transition
124 | 14000000 | 0.1 | XFOIL ncrit=9
125 | 14000000 | 0.25 | JavaFoil+Calcfoil stall+Eppler ext transition
126 | 14000000 | 0.25 | XFOIL ncrit=9
127 | 14000000 | 0.5 | JavaFoil+Calcfoil stall+Eppler ext transition
128 | 14000000 | 0.5 | XFOIL ncrit=9
129 | 16000000 | 0 | JavaFoil+Calcfoil stall+Eppler ext transition
130 | 16000000 | 0 | XFOIL ncrit=9
131 | 16000000 | 0.1 | JavaFoil+Calcfoil stall+Eppler ext transition
132 | 16000000 | 0.1 | XFOIL ncrit=9
133 | 16000000 | 0.25 | JavaFoil+Calcfoil stall+Eppler ext transition
134 | 16000000 | 0.25 | XFOIL ncrit=9
135 | 16000000 | 0.5 | JavaFoil+Calcfoil stall+Eppler ext transition
136 | 16000000 | 0.5 | XFOIL ncrit=9
137 | 18000000 | 0 | JavaFoil+Calcfoil stall+Eppler ext transition
138 | 18000000 | 0 | XFOIL ncrit=9
139 | 18000000 | 0.1 | JavaFoil+Calcfoil stall+Eppler ext transition
140 | 18000000 | 0.1 | XFOIL ncrit=9
141 | 18000000 | 0.25 | JavaFoil+Calcfoil stall+Eppler ext transition
142 | 18000000 | 0.25 | XFOIL ncrit=9
143 | 18000000 | 0.5 | JavaFoil+Calcfoil stall+Eppler ext transition
144 | 18000000 | 0.5 | XFOIL ncrit=9
145 | 20000000 | 0 | JavaFoil+Calcfoil stall+Eppler ext transition
146 | 20000000 | 0 | XFOIL ncrit=9
147 | 20000000 | 0.1 | JavaFoil+Calcfoil stall+Eppler ext transition
148 | 20000000 | 0.1 | XFOIL ncrit=9
149 | 20000000 | 0.25 | JavaFoil+Calcfoil stall+Eppler ext transition
150 | 20000000 | 0.25 | XFOIL ncrit=9
151 | 20000000 | 0.5 | JavaFoil+Calcfoil stall+Eppler ext transition
152 | 20000000 | 0.5 | XFOIL ncrit=9

## 1. Re 50k Mach 0.00 (1)
BIGFOIL.COM POLAR EXPORT
goe182
GOE 182 (MVA H.27) |  |  |  | Cl Max: | 1.46 | at alpha= | 13.5 | deg
JavaFoil+Calcfoil stall+Eppler ext transition |  |  |  | L/D Max: | 43.032 | at alpha= | 7 | deg
Re: | 50000 |  |  | Cd Min: | 0.01579 | at alpha= | 0 | deg
Mach: | 0 |  |  | Cl=0 at alpha= | -4.9889 | deg
|  |  |  | @ Cl=0.1, Cd= | 0.044241
|  |  |  | @ Cl=0.4, Cd= | 0.038
|  |  |  | @ Cl=0.6, Cd= | 0.016028
alpha (deg) | Cl | Cd | Cm | Cl/Cd
-20 | -0.458 | 0.36434 | -0.031 | -1.256
-19.5 | -0.47 | 0.35265 | -0.032 | -1.334
-19 | -0.483 | 0.33927 | -0.032 | -1.423
-18.5 | -0.495 | 0.2976 | -0.032 | -1.662
-18 | -0.506 | 0.29056 | -0.032 | -1.74
-17.5 | -0.515 | 0.26979 | -0.032 | -1.911
-17 | -0.524 | 0.24804 | -0.033 | -2.113
-16.5 | -0.531 | 0.24508 | -0.033 | -2.169
-16 | -0.537 | 0.22548 | -0.033 | -2.381
-15.5 | -0.54 | 0.20641 | -0.033 | -2.618
-15 | -0.542 | 0.19331 | -0.033 | -2.803
-14.5 | -0.541 | 0.18093 | -0.033 | -2.989
-14 | -0.537 | 0.17031 | -0.034 | -3.153
-13.5 | -0.53 | 0.15931 | -0.034 | -3.329
-13 | -0.521 | 0.14887 | -0.034 | -3.498
-12.5 | -0.508 | 0.13783 | -0.034 | -3.685
-12 | -0.492 | 0.12925 | -0.035 | -3.805
-11.5 | -0.47 | 0.11892 | -0.035 | -3.952
-11 | -0.444 | 0.11038 | -0.035 | -4.018
-10.5 | -0.415 | 0.10381 | -0.036 | -3.999
-10 | -0.385 | 0.09749 | -0.036 | -3.948
-9.5 | -0.353 | 0.08986 | -0.036 | -3.926
-9 | -0.319 | 0.08337 | -0.036 | -3.828
-8.5 | -0.284 | 0.0779 | -0.037 | -3.643
-8 | -0.247 | 0.07195 | -0.037 | -3.432
-7.5 | -0.209 | 0.06721 | -0.037 | -3.105
-7 | -0.169 | 0.06271 | -0.038 | -2.698
-6.5 | -0.128 | 0.05864 | -0.038 | -2.191
-6 | -0.087 | 0.05512 | -0.038 | -1.574
-5.5 | -0.044 | 0.05185 | -0.039 | -0.849
-5 | -0.001 | 0.04934 | -0.039 | -0.011
-4.5 | 0.044 | 0.04659 | -0.04 | 0.938
-4 | 0.089 | 0.0446 | -0.04 | 1.986
-3.5 | 0.134 | 0.04313 | -0.04 | 3.105
-3 | 0.18 | 0.04162 | -0.041 | 4.318
-2.5 | 0.226 | 0.04043 | -0.042 | 5.587
-2 | 0.272 | 0.03962 | -0.042 | 6.874
-1.5 | 0.319 | 0.03896 | -0.043 | 8.19
-1 | 0.368 | 0.0382 | -0.049 | 9.624
-0.5 | 0.416 | 0.0379 | -0.051 | 10.965
0 | 0.563 | 0.01579 | -0.053 | 35.671
0.5 | 0.619 | 0.01615 | -0.055 | 38.363
1 | 0.676 | 0.01923 | -0.092 | 35.129
1.5 | 0.731 | 0.01973 | -0.092 | 37.071
2 | 0.787 | 0.02019 | -0.093 | 39.002
2.5 | 0.843 | 0.02069 | -0.093 | 40.732
3 | 0.898 | 0.02153 | -0.093 | 41.722
3.5 | 0.951 | 0.02248 | -0.093 | 42.31
4 | 1.001 | 0.02347 | -0.093 | 42.628
4.5 | 1.046 | 0.02485 | -0.093 | 42.092
5 | 1.068 | 0.02798 | -0.09 | 38.156
5.5 | 1.107 | 0.03048 | -0.088 | 36.312
6 | 1.133 | 0.03476 | -0.086 | 32.605
6.5 | 1.152 | 0.04069 | -0.082 | 28.302
7 | 1.311 | 0.03046 | -0.095 | 43.032
7.5 | 1.34 | 0.03374 | -0.094 | 39.723
8 | 1.375 | 0.03669 | -0.093 | 37.46
8.5 | 1.41 | 0.04055 | -0.092 | 34.762
9 | 1.45 | 0.04241 | -0.092 | 34.199
9.5 | 1.302 | 0.07089 | -0.049 | 18.363
10 | 1.338 | 0.07594 | -0.048 | 17.622
10.5 | 1.373 | 0.08096 | -0.048 | 16.964
11 | 1.403 | 0.08674 | -0.048 | 16.176
11.5 | 1.424 | 0.0932 | -0.048 | 15.282
12 | 1.441 | 0.10025 | -0.048 | 14.371
12.5 | 1.452 | 0.10623 | -0.048 | 13.671
13 | 1.459 | 0.11389 | -0.047 | 12.807
13.5 | 1.46 | 0.12353 | -0.047 | 11.818
14 | 1.457 | 0.13191 | -0.048 | 11.042
14.5 | 1.448 | 0.13927 | -0.047 | 10.394
15 | 1.434 | 0.14857 | -0.047 | 9.65
15.5 | 1.415 | 0.15943 | -0.046 | 8.876
16 | 1.392 | 0.17596 | -0.046 | 7.913
16.5 | 1.365 | 0.18564 | -0.045 | 7.355
17 | 1.335 | 0.19655 | -0.044 | 6.794
17.5 | 1.302 | 0.20937 | -0.044 | 6.221
18 | 1.267 | 0.22391 | -0.044 | 5.659
18.5 | 1.23 | 0.23984 | -0.043 | 5.127

## 2. Re 50k Mach 0.00 (2)
BIGFOIL.COM POLAR EXPORT
goe182
GOE 182 (MVA H.27) |  |  |  | Cl Max: | 1.1613 | at alpha= | 20 | deg
XFOIL ncrit=9 |  |  |  | L/D Max: | 29.2151 | at alpha= | 3 | deg
Re: | 50000 |  |  | Cd Min: | 0.27471 | at alpha= | 20 | deg
Mach: | 0 |  |  | Cl=0 at alpha= | -2.2257 | deg
|  |  |  | @ Cl=0.1, Cd= | 0.042754
|  |  |  | @ Cl=0.4, Cd= | 0.028499
|  |  |  | @ Cl=0.6, Cd= | 0.022486
alpha (deg) | Cl | Cd | Cm | Cl/Cd
-20 | -0.6557 | 0.25011 | 0.0508 | -2.6216
-19.5 | -0.6389 | 0.24646 | 0.0459 | -2.5923
-18.5 | -0.6033 | 0.23339 | 0.0385 | -2.5849
-18 | -0.5839 | 0.22612 | 0.0356 | -2.5823
-17.5 | -0.566 | 0.22018 | 0.0321 | -2.5706
-17 | -0.5504 | 0.21604 | 0.0278 | -2.5477
-16.5 | -0.5466 | 0.21874 | 0.0219 | -2.4989
-16 | -0.5153 | 0.20215 | 0.0217 | -2.5491
-15.5 | -0.4975 | 0.19569 | 0.019 | -2.5423
-15 | -0.4838 | 0.19122 | 0.0152 | -2.5301
-14.5 | -0.4838 | 0.19256 | 0.0098 | -2.5125
-14 | -0.4511 | 0.17739 | 0.0099 | -2.543
-13.5 | -0.4357 | 0.17147 | 0.0074 | -2.541
-13 | -0.4376 | 0.17166 | 0.0023 | -2.5492
-12.5 | -0.4073 | 0.15881 | 0.0023 | -2.5647
-12 | -0.3948 | 0.15341 | -0.0002 | -2.5735
-11.5 | -0.4048 | 0.15448 | -0.0057 | -2.6204
-11 | -0.3666 | 0.14051 | -0.0043 | -2.6091
-10.5 | -0.3756 | 0.14069 | -0.0095 | -2.6697
-10 | -0.3413 | 0.12834 | -0.0083 | -2.6593
-9.5 | -0.345 | 0.12663 | -0.0126 | -2.7245
-9 | -0.3173 | 0.11669 | -0.012 | -2.7192
-8.5 | -0.3334 | 0.11709 | -0.0172 | -2.8474
-8 | -0.2991 | 0.10634 | -0.0154 | -2.8127
-7.5 | -0.2901 | 0.10059 | -0.0161 | -2.884
-7 | -0.3025 | 0.09978 | -0.0209 | -3.0317
-6.5 | -0.2876 | 0.09294 | -0.0188 | -3.0945
-6 | -0.2786 | 0.08731 | -0.0172 | -3.1909
-5.5 | -0.2737 | 0.08229 | -0.0152 | -3.326
-5 | -0.2757 | 0.0783 | -0.0132 | -3.5211
-4.5 | -0.2815 | 0.07501 | -0.0113 | -3.7528
-4 | -0.2804 | 0.07177 | -0.0125 | -3.9069
-3.5 | -0.2714 | 0.06826 | -0.0129 | -3.976
-3 | -0.2442 | 0.06326 | -0.0133 | -3.8603
-2.5 | -0.1595 | 0.05618 | -0.0201 | -2.8391
-2 | 0.1312 | 0.04114 | -0.0897 | 3.1891
-1.5 | 0.2721 | 0.03357 | -0.1062 | 8.1055
-1 | 0.3798 | 0.02921 | -0.1127 | 13.0024
-0.5 | 0.4559 | 0.02653 | -0.1126 | 17.1843
0 | 0.5199 | 0.02402 | -0.1099 | 21.6445
0.5 | 0.5754 | 0.02201 | -0.1059 | 26.1427
1 | 0.6255 | 0.02298 | -0.1031 | 27.2193
1.5 | 0.6767 | 0.02397 | -0.1008 | 28.2311
2 | 0.7282 | 0.02509 | -0.0989 | 29.0235
2.5 | 0.7783 | 0.0267 | -0.0979 | 29.1498
3 | 0.83 | 0.02841 | -0.097 | 29.2151
3.5 | 0.8782 | 0.03066 | -0.0964 | 28.6432
4 | 0.9255 | 0.03308 | -0.0959 | 27.9776
4.5 | 0.9641 | 0.03692 | -0.0959 | 26.1132
5 | 1.0063 | 0.04048 | -0.0958 | 24.8592
5.5 | 1.0152 | 0.04876 | -0.0973 | 20.8203
6 | 0.9818 | 0.06248 | -0.1013 | 15.7138
6.5 | 0.9133 | 0.08046 | -0.1085 | 11.351
8.5 | 0.8395 | 0.11908 | -0.1206 | 7.0499
9 | 0.8427 | 0.12324 | -0.1187 | 6.8379
9.5 | 0.8612 | 0.12829 | -0.1178 | 6.7129
10.5 | 0.9234 | 0.14172 | -0.1183 | 6.5157
11 | 0.9159 | 0.1458 | -0.117 | 6.2819
11.5 | 0.9297 | 0.1514 | -0.1168 | 6.1407
12 | 0.9481 | 0.1579 | -0.1172 | 6.0044
13 | 0.9786 | 0.17125 | -0.1184 | 5.7145
13.5 | 0.9911 | 0.17643 | -0.1183 | 5.6175
14 | 1.0228 | 0.18461 | -0.1173 | 5.5403
14.5 | 1.0267 | 0.19032 | -0.1176 | 5.3946
15 | 1.0815 | 0.1807 | -0.1054 | 5.9851
15.5 | 1.0927 | 0.18665 | -0.1068 | 5.8543
16 | 1.0958 | 0.19622 | -0.1112 | 5.5845
16.5 | 1.0979 | 0.20721 | -0.1168 | 5.2985
17 | 1.1127 | 0.2166 | -0.1198 | 5.1371
17.5 | 1.0949 | 0.23862 | -0.1352 | 4.5885
18 | 1.1025 | 0.24562 | -0.1408 | 4.4886
18.5 | 1.1249 | 0.25481 | -0.1428 | 4.4147
19 | 1.133 | 0.26129 | -0.1485 | 4.3362
19.5 | 1.1489 | 0.26812 | -0.1523 | 4.285
20 | 1.1613 | 0.27471 | -0.1572 | 4.2274

## 3. Re 50k Mach 0.10 (1)
BIGFOIL.COM POLAR EXPORT
goe182
GOE 182 (MVA H.27) |  |  |  | Cl Max: | 1.456 | at alpha= | 13 | deg
JavaFoil+Calcfoil stall+Eppler ext transition |  |  |  | L/D Max: | 42.446 | at alpha= | 7 | deg
Re: | 50000 |  |  | Cd Min: | 0.01588 | at alpha= | 0 | deg
Mach: | 0.1 |  |  | Cl=0 at alpha= | -4.9889 | deg
|  |  |  | @ Cl=0.1, Cd= | 0.044403
|  |  |  | @ Cl=0.4, Cd= | 0.03807
|  |  |  | @ Cl=0.6, Cd= | 0.01608
alpha (deg) | Cl | Cd | Cm | Cl/Cd
-19.5 | -0.43 | 0.38179 | -0.032 | -1.127
-19 | -0.445 | 0.36108 | -0.032 | -1.233
-18.5 | -0.459 | 0.33917 | -0.032 | -1.355
-18 | -0.473 | 0.29873 | -0.032 | -1.583
-17.5 | -0.486 | 0.28897 | -0.032 | -1.681
-17 | -0.497 | 0.26152 | -0.033 | -1.901
-16.5 | -0.507 | 0.26217 | -0.033 | -1.934
-16 | -0.515 | 0.22668 | -0.033 | -2.273
-15.5 | -0.522 | 0.22038 | -0.033 | -2.367
-15 | -0.526 | 0.20198 | -0.033 | -2.602
-14.5 | -0.527 | 0.19237 | -0.034 | -2.739
-14 | -0.526 | 0.17783 | -0.034 | -2.956
-13.5 | -0.521 | 0.16278 | -0.034 | -3.201
-13 | -0.513 | 0.15227 | -0.034 | -3.372
-12.5 | -0.502 | 0.13944 | -0.035 | -3.603
-12 | -0.488 | 0.13232 | -0.035 | -3.687
-11.5 | -0.467 | 0.1202 | -0.035 | -3.887
-11 | -0.441 | 0.11335 | -0.036 | -3.895
-10.5 | -0.414 | 0.10648 | -0.036 | -3.886
-10 | -0.384 | 0.09785 | -0.036 | -3.925
-9.5 | -0.352 | 0.09124 | -0.036 | -3.863
-9 | -0.319 | 0.08508 | -0.037 | -3.75
-8.5 | -0.284 | 0.07907 | -0.037 | -3.591
-8 | -0.247 | 0.07292 | -0.037 | -3.391
-7.5 | -0.209 | 0.06744 | -0.038 | -3.102
-7 | -0.17 | 0.06336 | -0.038 | -2.677
-6.5 | -0.129 | 0.05914 | -0.038 | -2.179
-6 | -0.087 | 0.0555 | -0.038 | -1.568
-5.5 | -0.044 | 0.05219 | -0.039 | -0.847
-5 | -0.001 | 0.04963 | -0.039 | -0.011
-4.5 | 0.044 | 0.04701 | -0.04 | 0.934
-4 | 0.089 | 0.04479 | -0.04 | 1.986
-3.5 | 0.135 | 0.04317 | -0.041 | 3.116
-3 | 0.181 | 0.04172 | -0.041 | 4.328
-2.5 | 0.227 | 0.0405 | -0.042 | 5.605
-2 | 0.274 | 0.0397 | -0.042 | 6.894
-1.5 | 0.321 | 0.03902 | -0.043 | 8.218
-1 | 0.369 | 0.03826 | -0.049 | 9.657
-0.5 | 0.418 | 0.03796 | -0.051 | 11
0 | 0.566 | 0.01588 | -0.054 | 35.616
0.5 | 0.622 | 0.01621 | -0.055 | 38.371
1 | 0.679 | 0.01922 | -0.092 | 35.307
1.5 | 0.735 | 0.01973 | -0.093 | 37.249
2 | 0.791 | 0.02033 | -0.093 | 38.926
2.5 | 0.847 | 0.0208 | -0.093 | 40.718
3 | 0.902 | 0.02161 | -0.094 | 41.729
3.5 | 0.955 | 0.02262 | -0.094 | 42.21
4 | 1.004 | 0.02365 | -0.093 | 42.439
4.5 | 1.049 | 0.02511 | -0.093 | 41.769
5 | 1.07 | 0.02838 | -0.09 | 37.688
5.5 | 1.107 | 0.03117 | -0.088 | 35.502
6 | 1.134 | 0.03555 | -0.086 | 31.892
6.5 | 1.15 | 0.04182 | -0.081 | 27.502
7 | 1.312 | 0.03092 | -0.095 | 42.446
7.5 | 1.342 | 0.03431 | -0.094 | 39.105
8 | 1.379 | 0.03716 | -0.093 | 37.099
8.5 | 1.414 | 0.04117 | -0.092 | 34.338
9 | 1.453 | 0.0435 | -0.092 | 33.398
9.5 | 1.307 | 0.0708 | -0.049 | 18.456
10 | 1.343 | 0.07605 | -0.049 | 17.659
10.5 | 1.378 | 0.08192 | -0.049 | 16.819
11 | 1.407 | 0.08786 | -0.048 | 16.017
11.5 | 1.427 | 0.09474 | -0.048 | 15.063
12 | 1.442 | 0.10178 | -0.048 | 14.171
12.5 | 1.452 | 0.10838 | -0.048 | 13.395
13 | 1.456 | 0.11693 | -0.048 | 12.451
13.5 | 1.455 | 0.12415 | -0.048 | 11.717
14 | 1.448 | 0.13517 | -0.048 | 10.714
14.5 | 1.436 | 0.14314 | -0.048 | 10.029
15 | 1.418 | 0.15371 | -0.047 | 9.224
15.5 | 1.395 | 0.1676 | -0.047 | 8.324
16 | 1.367 | 0.17566 | -0.046 | 7.784
16.5 | 1.336 | 0.18962 | -0.045 | 7.044
17 | 1.301 | 0.20377 | -0.044 | 6.383
17.5 | 1.262 | 0.21788 | -0.044 | 5.794
18 | 1.222 | 0.23387 | -0.044 | 5.224

## 4. Re 50k Mach 0.10 (2)
BIGFOIL.COM POLAR EXPORT
goe182
GOE 182 (MVA H.27) |  |  |  | Cl Max: | 1.0084 | at alpha= | 5.5 | deg
XFOIL ncrit=9 |  |  |  | L/D Max: | 29.0963 | at alpha= | 2.5 | deg
Re: | 50000 |  |  | Cd Min: | 0.25085 | at alpha= | -20 | deg
Mach: | 0.1 |  |  | Cl=0 at alpha= | -2.3677 | deg
|  |  |  | @ Cl=0.1, Cd= | 0.043201
|  |  |  | @ Cl=0.4, Cd= | 0.028706
|  |  |  | @ Cl=0.6, Cd= | 0.022659
alpha (deg) | Cl | Cd | Cm | Cl/Cd
-20 | -0.6575 | 0.25085 | 0.051 | -2.6211
-19.5 | -0.6409 | 0.24765 | 0.046 | -2.5879
-18.5 | -0.6042 | 0.23364 | 0.0388 | -2.586
-18 | -0.5849 | 0.22661 | 0.0358 | -2.5811
-17.5 | -0.5669 | 0.22073 | 0.0322 | -2.5683
-17 | -0.5517 | 0.21699 | 0.0277 | -2.5425
-16.5 | -0.5487 | 0.22021 | 0.0218 | -2.4917
-16 | -0.5154 | 0.20243 | 0.0218 | -2.5461
-15.5 | -0.4977 | 0.1961 | 0.019 | -2.538
-15 | -0.4845 | 0.19204 | 0.015 | -2.5229
-14.5 | -0.4856 | 0.19382 | 0.0096 | -2.5054
-14 | -0.4503 | 0.17761 | 0.01 | -2.5353
-13.5 | -0.4356 | 0.17196 | 0.0072 | -2.5331
-13 | -0.439 | 0.17277 | 0.0019 | -2.541
-12.5 | -0.406 | 0.15901 | 0.0023 | -2.5533
-12 | -0.3947 | 0.15402 | -0.0005 | -2.5627
-11.5 | -0.3935 | 0.15104 | -0.0046 | -2.6053
-11 | -0.3656 | 0.14087 | -0.0044 | -2.5953
-10.5 | -0.3769 | 0.1417 | -0.0099 | -2.6598
-10 | -0.3397 | 0.12859 | -0.0084 | -2.6417
-9.5 | -0.3461 | 0.12756 | -0.0131 | -2.7132
-9 | -0.3156 | 0.11696 | -0.0121 | -2.6984
-8.5 | -0.3346 | 0.11798 | -0.0176 | -2.8361
-8 | -0.2991 | 0.10694 | -0.0157 | -2.7969
-7.5 | -0.2866 | 0.10062 | -0.0161 | -2.8483
-7 | -0.3036 | 0.1007 | -0.0218 | -3.0149
-6.5 | -0.2887 | 0.09379 | -0.0196 | -3.0782
-6 | -0.2798 | 0.08814 | -0.0179 | -3.1745
-5.5 | -0.274 | 0.08284 | -0.0153 | -3.3076
-5 | -0.2763 | 0.07875 | -0.0128 | -3.5086
-4.5 | -0.2829 | 0.07549 | -0.0108 | -3.7475
-4 | -0.2826 | 0.07231 | -0.012 | -3.9082
-3.5 | -0.2738 | 0.06885 | -0.0126 | -3.9768
-3 | -0.2394 | 0.06347 | -0.014 | -3.7719
-2 | 0.1392 | 0.04086 | -0.092 | 3.4068
-1.5 | 0.2779 | 0.0336 | -0.1073 | 8.2708
-1 | 0.3785 | 0.02947 | -0.1127 | 12.8436
-0.5 | 0.4567 | 0.02669 | -0.1127 | 17.1113
0 | 0.521 | 0.02439 | -0.1101 | 21.3612
0.5 | 0.5763 | 0.02223 | -0.1061 | 25.9244
1 | 0.6277 | 0.02316 | -0.1033 | 27.1028
1.5 | 0.6792 | 0.0242 | -0.1011 | 28.0661
2 | 0.7302 | 0.02548 | -0.0994 | 28.6578
2.5 | 0.7824 | 0.02689 | -0.0981 | 29.0963
3 | 0.8318 | 0.02899 | -0.0975 | 28.6927
3.5 | 0.8799 | 0.03132 | -0.097 | 28.0939
4 | 0.9289 | 0.03359 | -0.0963 | 27.6541
4.5 | 0.9669 | 0.03754 | -0.0963 | 25.7565
5 | 1.0038 | 0.04188 | -0.0964 | 23.9685
5.5 | 1.0084 | 0.05068 | -0.0981 | 19.8974
6 | 0.9615 | 0.06596 | -0.103 | 14.577
6.5 | 0.914 | 0.08131 | -0.1089 | 11.2409

## 5. Re 50k Mach 0.25 (1)
BIGFOIL.COM POLAR EXPORT
goe182
GOE 182 (MVA H.27) |  |  |  | Cl Max: | 1.466 | at alpha= | 9 | deg
JavaFoil+Calcfoil stall+Eppler ext transition |  |  |  | L/D Max: | 41.426 | at alpha= | 3.5 | deg
Re: | 50000 |  |  | Cd Min: | 0.01618 | at alpha= | 0 | deg
Mach: | 0.25 |  |  | Cl=0 at alpha= | -4.9891 | deg
|  |  |  | @ Cl=0.1, Cd= | 0.045004
|  |  |  | @ Cl=0.4, Cd= | 0.038546
|  |  |  | @ Cl=0.6, Cd= | 0.016304
alpha (deg) | Cl | Cd | Cm | Cl/Cd
-17.5 | -0.19 | 0.64589 | -0.028 | -0.294
-17 | -0.238 | 0.51952 | -0.029 | -0.459
-16.5 | -0.28 | 0.4244 | -0.031 | -0.66
-16 | -0.317 | 0.38592 | -0.033 | -0.822
-15.5 | -0.351 | 0.31867 | -0.034 | -1.1
-15 | -0.38 | 0.28707 | -0.034 | -1.323
-14.5 | -0.405 | 0.25036 | -0.034 | -1.616
-14 | -0.425 | 0.23162 | -0.034 | -1.834
-13.5 | -0.44 | 0.201 | -0.035 | -2.188
-13 | -0.45 | 0.18811 | -0.035 | -2.39
-12.5 | -0.454 | 0.17035 | -0.035 | -2.664
-12 | -0.452 | 0.15701 | -0.036 | -2.881
-11.5 | -0.441 | 0.14136 | -0.036 | -3.12
-11 | -0.422 | 0.12723 | -0.036 | -3.317
-10.5 | -0.4 | 0.11628 | -0.037 | -3.439
-10 | -0.375 | 0.10874 | -0.037 | -3.447
-9.5 | -0.347 | 0.09881 | -0.037 | -3.511
-9 | -0.316 | 0.0916 | -0.037 | -3.454
-8.5 | -0.283 | 0.08395 | -0.038 | -3.375
-8 | -0.248 | 0.07611 | -0.038 | -3.26
-7.5 | -0.211 | 0.07122 | -0.039 | -2.959
-7 | -0.172 | 0.06606 | -0.039 | -2.598
-6.5 | -0.131 | 0.06159 | -0.039 | -2.123
-6 | -0.089 | 0.05715 | -0.039 | -1.549
-5.5 | -0.045 | 0.05341 | -0.04 | -0.844
-5 | -0.001 | 0.05039 | -0.04 | -0.011
-4.5 | 0.045 | 0.04771 | -0.04 | 0.941
-4 | 0.091 | 0.04532 | -0.041 | 2.01
-3.5 | 0.138 | 0.04367 | -0.041 | 3.157
-3 | 0.185 | 0.04208 | -0.042 | 4.401
-2.5 | 0.233 | 0.04084 | -0.043 | 5.703
-2 | 0.281 | 0.03999 | -0.043 | 7.025
-1.5 | 0.329 | 0.03932 | -0.044 | 8.375
-1 | 0.379 | 0.03868 | -0.05 | 9.804
-0.5 | 0.429 | 0.03836 | -0.052 | 11.175
0 | 0.581 | 0.01618 | -0.055 | 35.885
0.5 | 0.639 | 0.01656 | -0.056 | 38.565
1 | 0.696 | 0.01958 | -0.094 | 35.559
1.5 | 0.754 | 0.02015 | -0.095 | 37.416
2 | 0.811 | 0.02089 | -0.095 | 38.832
2.5 | 0.868 | 0.02131 | -0.096 | 40.741
3 | 0.922 | 0.02238 | -0.096 | 41.208
3.5 | 0.972 | 0.02347 | -0.095 | 41.426
4 | 1.02 | 0.02481 | -0.095 | 41.114
4.5 | 1.047 | 0.02766 | -0.092 | 37.845
5 | 1.089 | 0.03013 | -0.091 | 36.137
5.5 | 1.102 | 0.03589 | -0.086 | 30.705
6 | 1.136 | 0.04022 | -0.084 | 28.239
6.5 | 1.16 | 0.04536 | -0.079 | 25.568
7 | 1.323 | 0.03418 | -0.095 | 38.701
7.5 | 1.361 | 0.03738 | -0.095 | 36.415
8 | 1.4 | 0.04055 | -0.095 | 34.536
8.5 | 1.431 | 0.04438 | -0.094 | 32.248
9 | 1.466 | 0.04795 | -0.093 | 30.58
9.5 | 1.332 | 0.07325 | -0.05 | 18.182
10 | 1.367 | 0.07862 | -0.05 | 17.38
10.5 | 1.399 | 0.08479 | -0.049 | 16.496
11 | 1.424 | 0.09185 | -0.049 | 15.503
11.5 | 1.436 | 0.09926 | -0.049 | 14.464
12 | 1.439 | 0.13135 | -0.047 | 10.956
12.5 | 1.436 | 0.1148 | -0.048 | 12.507
13 | 1.423 | 0.12662 | -0.048 | 11.236
13.5 | 1.401 | 0.13458 | -0.048 | 10.408
14 | 1.369 | 0.14732 | -0.048 | 9.291

## 6. Re 50k Mach 0.25 (2)
BIGFOIL.COM POLAR EXPORT
goe182
GOE 182 (MVA H.27) |  |  |  | Cl Max: | 0.9775 | at alpha= | 4.5 | deg
XFOIL ncrit=9 |  |  |  | L/D Max: | 27.8571 | at alpha= | 2.5 | deg
Re: | 50000 |  |  | Cd Min: | 0.25573 | at alpha= | -19.5 | deg
Mach: | 0.25 |  |  | Cl=0 at alpha= | -1.8828 | deg
|  |  |  | @ Cl=0.1, Cd= | 0.041966
|  |  |  | @ Cl=0.4, Cd= | 0.029673
|  |  |  | @ Cl=0.6, Cd= | 0.023301
alpha (deg) | Cl | Cd | Cm | Cl/Cd
-20 | -0.6681 | 0.25557 | 0.0522 | -2.6142
-19.5 | -0.6537 | 0.25573 | 0.0461 | -2.5562
-19 | -0.6323 | 0.24519 | 0.043 | -2.5788
-18.5 | -0.6107 | 0.23604 | 0.0403 | -2.5873
-18 | -0.5912 | 0.2296 | 0.0367 | -2.5749
-17.5 | -0.5731 | 0.22426 | 0.0326 | -2.5555
-17 | -0.5609 | 0.22354 | 0.0271 | -2.5092
-16.5 | -0.5385 | 0.21266 | 0.0247 | -2.5322
-16 | -0.5171 | 0.20442 | 0.0224 | -2.5296
-15.5 | -0.4999 | 0.19875 | 0.0188 | -2.5152
-15 | -0.4914 | 0.19771 | 0.0138 | -2.4855
-14.5 | -0.4685 | 0.187 | 0.0119 | -2.5053
-14 | -0.4479 | 0.17921 | 0.0099 | -2.4993
-13.5 | -0.438 | 0.17593 | 0.0059 | -2.4896
-13 | -0.4205 | 0.16793 | 0.0036 | -2.504
-12.5 | -0.4011 | 0.16053 | 0.0019 | -2.4986
-12 | -0.3984 | 0.15866 | -0.0024 | -2.511
-11.5 | -0.3733 | 0.14819 | -0.0031 | -2.5191
-11 | -0.3646 | 0.14408 | -0.0061 | -2.5305
-10.5 | -0.3478 | 0.13635 | -0.0077 | -2.5508
-10 | -0.3342 | 0.13067 | -0.0096 | -2.5576
-9.5 | -0.3272 | 0.12555 | -0.0124 | -2.6061
-9 | -0.3116 | 0.11948 | -0.0136 | -2.608
-8.5 | -0.2948 | 0.11236 | -0.0145 | -2.6237
-8 | -0.3048 | 0.1114 | -0.018 | -2.7361
-7.5 | -0.2754 | 0.10191 | -0.0168 | -2.7024
-7 | -0.269 | 0.09671 | -0.0167 | -2.7815
-6.5 | -0.2734 | 0.0931 | -0.0168 | -2.9366
-6 | -0.2778 | 0.09007 | -0.0179 | -3.0843
-5.5 | -0.281 | 0.08708 | -0.0182 | -3.2269
-5 | -0.2827 | 0.0821 | -0.013 | -3.4434
-4.5 | -0.2906 | 0.07829 | -0.0087 | -3.7118
-4 | -0.294 | 0.0752 | -0.0094 | -3.9096
-3.5 | -0.2924 | 0.07117 | -0.0059 | -4.1085
-3 | -0.2144 | 0.06411 | -0.0176 | -3.3443
-2 | -0.0918 | 0.04953 | -0.0123 | -1.8534
-1.5 | 0.2997 | 0.03409 | -0.1112 | 8.7914
-1 | 0.3983 | 0.02973 | -0.1153 | 13.3972
-0.5 | 0.4686 | 0.02736 | -0.1138 | 17.1272
0 | 0.5308 | 0.02573 | -0.1109 | 20.6296
0.5 | 0.5868 | 0.02304 | -0.107 | 25.4688
1 | 0.641 | 0.02411 | -0.1047 | 26.5865
1.5 | 0.6943 | 0.02534 | -0.1028 | 27.3994
2 | 0.7467 | 0.02689 | -0.1014 | 27.7687
2.5 | 0.7995 | 0.0287 | -0.1003 | 27.8571
3 | 0.8501 | 0.03096 | -0.0996 | 27.458
3.5 | 0.8963 | 0.03382 | -0.0991 | 26.5021
4 | 0.935 | 0.03772 | -0.0989 | 24.7879
4.5 | 0.9775 | 0.0414 | -0.0986 | 23.6111
5 | 0.9759 | 0.0507 | -0.1003 | 19.2485
5.5 | 0.9367 | 0.06431 | -0.1043 | 14.5654
6 | 0.9206 | 0.07497 | -0.1072 | 12.2796

## 7. Re 50k Mach 0.50 (1)
BIGFOIL.COM POLAR EXPORT
goe182
GOE 182 (MVA H.27) |  |  |  | Cl Max: | 1.426 | at alpha= | 7.5 | deg
JavaFoil+Calcfoil stall+Eppler ext transition |  |  |  | L/D Max: | 39.899 | at alpha= | 1 | deg
Re: | 50000 |  |  | Cd Min: | 0.01773 | at alpha= | 0 | deg
Mach: | 0.5 |  |  | Cl=0 at alpha= | -4.9898 | deg
|  |  |  | @ Cl=0.1, Cd= | 0.049225
|  |  |  | @ Cl=0.4, Cd= | 0.040822
|  |  |  | @ Cl=0.6, Cd= | 0.023672
alpha (deg) | Cl | Cd | Cm | Cl/Cd
-20 | -0.74 | 0.41246 | -0.048 | -1.793
-19.5 | -0.717 | 0.36499 | -0.048 | -1.965
-19 | -0.694 | 0.3599 | -0.048 | -1.928
-18.5 | -0.668 | 0.33696 | -0.045 | -1.981
-18 | -0.644 | 0.32443 | -0.044 | -1.985
-17.5 | -0.62 | 0.3194 | -0.044 | -1.942
-17 | -0.597 | 0.30266 | -0.044 | -1.971
-16.5 | -0.573 | 0.32903 | -0.043 | -1.74
-16 | -0.549 | 0.29065 | -0.044 | -1.889
-15.5 | -0.525 | 0.2766 | -0.044 | -1.899
-15 | -0.501 | 0.28613 | -0.045 | -1.752
-14.5 | -0.477 | 0.27322 | -0.045 | -1.747
-14 | -0.453 | 0.26567 | -0.045 | -1.705
-13.5 | -0.429 | 0.26361 | -0.045 | -1.627
-13 | -0.404 | 0.25903 | -0.046 | -1.561
-12.5 | -0.38 | 0.25541 | -0.046 | -1.487
-12 | -0.355 | 0.24294 | -0.046 | -1.462
-11.5 | -0.331 | 0.24822 | -0.046 | -1.332
-11 | -0.305 | 0.25537 | -0.042 | -1.193
-10.5 | -0.28 | 0.24744 | -0.041 | -1.131
-10 | -0.255 | 0.24341 | -0.041 | -1.047
-9.5 | -0.23 | 0.24046 | -0.041 | -0.956
-9 | -0.205 | 0.23768 | -0.041 | -0.861
-8.5 | -0.179 | 0.22128 | -0.041 | -0.811
-8 | -0.154 | 0.17389 | -0.042 | -0.887
-7.5 | -0.129 | 0.1555 | -0.043 | -0.828
-7 | -0.103 | 0.15338 | -0.043 | -0.673
-6.5 | -0.115 | 0.08677 | -0.043 | -1.331
-6 | -0.087 | 0.07281 | -0.043 | -1.192
-5.5 | -0.046 | 0.06442 | -0.044 | -0.719
-5 | -0.001 | 0.05768 | -0.044 | -0.01
-4.5 | 0.048 | 0.05306 | -0.044 | 0.911
-4 | 0.099 | 0.04928 | -0.045 | 2.014
-3.5 | 0.151 | 0.04644 | -0.046 | 3.262
-3 | 0.205 | 0.04428 | -0.046 | 4.62
-2.5 | 0.258 | 0.04281 | -0.047 | 6.034
-2 | 0.312 | 0.04156 | -0.047 | 7.518
-1.5 | 0.367 | 0.04114 | -0.049 | 8.916
-1 | 0.422 | 0.04061 | -0.051 | 10.385
-0.5 | 0.478 | 0.03978 | -0.056 | 12.006
0 | 0.645 | 0.01773 | -0.059 | 36.366
0.5 | 0.708 | 0.01854 | -0.061 | 38.192
1 | 0.77 | 0.01929 | -0.063 | 39.899
1.5 | 0.831 | 0.02251 | -0.105 | 36.931
2 | 0.889 | 0.02355 | -0.105 | 37.76
2.5 | 0.945 | 0.02482 | -0.104 | 38.078
3 | 0.986 | 0.02689 | -0.102 | 36.663
3.5 | 1.034 | 0.0286 | -0.101 | 36.154
4 | 1.06 | 0.03417 | -0.096 | 31.036
4.5 | 1.093 | 0.03833 | -0.093 | 28.526
5 | 1.118 | 0.04444 | -0.086 | 25.15
5.5 | 1.169 | 0.04775 | -0.086 | 24.487
6 | 1.219 | 0.05095 | -0.086 | 23.934
6.5 | 1.365 | 0.04338 | -0.102 | 31.474
7 | 1.396 | 0.04847 | -0.1 | 28.81
7.5 | 1.426 | 0.05351 | -0.099 | 26.65
8 | 1.317 | 0.06485 | -0.054 | 20.308
8.5 | 1.343 | 0.07251 | -0.054 | 18.52
9 | 1.359 | 0.08084 | -0.053 | 16.811
9.5 | 1.361 | 0.09221 | -0.052 | 14.756
10 | 1.338 | 0.10819 | -0.052 | 12.37
10.5 | 1.264 | 0.13323 | -0.052 | 9.489
11 | 0.859 | 0.26724 | -0.051 | 3.216
11.5 | 0.887 | 0.27042 | -0.051 | 3.279
12 | 0.914 | 0.27269 | -0.052 | 3.352
12.5 | 0.941 | 0.28073 | -0.052 | 3.354

## 8. Re 50k Mach 0.50 (2)
BIGFOIL.COM POLAR EXPORT
goe182
GOE 182 (MVA H.27) |  |  |  | Cl Max: | 1.3086 | at alpha= | 20 | deg
XFOIL ncrit=9 |  |  |  | L/D Max: | 23.2095 | at alpha= | 1 | deg
Re: | 50000 |  |  | Cd Min: | 0.31898 | at alpha= | 20 | deg
Mach: | 0.5 |  |  | Cl=0 at alpha= | -2.4376 | deg
|  |  |  | @ Cl=0.1, Cd= | 0.05047
|  |  |  | @ Cl=0.4, Cd= | 0.035792
|  |  |  | @ Cl=0.6, Cd= | 0.03157
alpha (deg) | Cl | Cd | Cm | Cl/Cd
-20 | -0.7222 | 0.2773 | 0.0597 | -2.6044
-19.5 | -0.698 | 0.26837 | 0.0554 | -2.6009
-19 | -0.6745 | 0.26099 | 0.0506 | -2.5844
-18.5 | -0.6523 | 0.25554 | 0.0451 | -2.5526
-18 | -0.6353 | 0.25527 | 0.0386 | -2.4887
-17.5 | -0.6065 | 0.24014 | 0.0359 | -2.5256
-17 | -0.5815 | 0.2309 | 0.0324 | -2.5184
-16.5 | -0.5593 | 0.22438 | 0.028 | -2.4926
-16 | -0.5443 | 0.22348 | 0.0219 | -2.4356
-15.5 | -0.5161 | 0.21053 | 0.0194 | -2.4514
-15 | -0.4917 | 0.20196 | 0.0164 | -2.4346
-14.5 | -0.4725 | 0.19653 | 0.0121 | -2.4042
-14 | -0.4566 | 0.19179 | 0.0076 | -2.3807
-13.5 | -0.4286 | 0.18106 | 0.0059 | -2.3672
-13 | -0.4158 | 0.17777 | 0.0015 | -2.339
-12.5 | -0.3923 | 0.16845 | -0.001 | -2.3289
-12 | -0.371 | 0.16111 | -0.0033 | -2.3028
-11.5 | -0.3711 | 0.16095 | -0.008 | -2.3057
-11 | -0.3349 | 0.14779 | -0.0083 | -2.2661
-10.5 | -0.3376 | 0.14758 | -0.0127 | -2.2876
-10 | -0.3013 | 0.13488 | -0.0128 | -2.2338
-9.5 | -0.3073 | 0.13475 | -0.0169 | -2.2805
-9 | -0.2732 | 0.12342 | -0.0168 | -2.2136
-8.5 | -0.2585 | 0.11712 | -0.0183 | -2.2071
-8 | -0.2604 | 0.11506 | -0.0207 | -2.2632
-7.5 | -0.235 | 0.10648 | -0.0202 | -2.207
-7 | -0.2235 | 0.10081 | -0.0199 | -2.217
-6.5 | -0.2205 | 0.09621 | -0.0185 | -2.2919
-6 | -0.2461 | 0.09505 | -0.0148 | -2.5892
-5.5 | -0.265 | 0.09284 | -0.01 | -2.8544
-5 | -0.2801 | 0.0892 | -0.0034 | -3.1401
-4.5 | -0.3076 | 0.08761 | 0.0007 | -3.511
-3.5 | -0.185 | 0.07433 | -0.0251 | -2.4889
-3 | -0.1019 | 0.06511 | -0.0306 | -1.565
-2.5 | -0.0334 | 0.05589 | -0.0235 | -0.5976
-2 | 0.2344 | 0.04501 | -0.1061 | 5.2077
-1.5 | 0.3507 | 0.03794 | -0.1175 | 9.2435
-1 | 0.4253 | 0.03469 | -0.1183 | 12.26
-0.5 | 0.4978 | 0.03267 | -0.1181 | 15.2372
0 | 0.5649 | 0.03163 | -0.1165 | 17.8596
0.5 | 0.6288 | 0.03152 | -0.1154 | 19.9492
1 | 0.687 | 0.0296 | -0.1125 | 23.2095
1.5 | 0.7411 | 0.03259 | -0.1119 | 22.7401
2 | 0.7863 | 0.0363 | -0.1112 | 21.6612
2.5 | 0.8296 | 0.04027 | -0.1104 | 20.6009
3 | 0.8445 | 0.04667 | -0.1102 | 18.0951
3.5 | 0.8413 | 0.05486 | -0.1108 | 15.3354
4 | 0.8164 | 0.06496 | -0.113 | 12.5677
4.5 | 0.8135 | 0.07328 | -0.1146 | 11.1013
5 | 0.8275 | 0.08044 | -0.1157 | 10.2872
5.5 | 0.8111 | 0.08954 | -0.1182 | 9.0585
7 | 0.7783 | 0.11618 | -0.1298 | 6.6991
7.5 | 0.8032 | 0.12178 | -0.1294 | 6.5955
8 | 0.8276 | 0.12757 | -0.1289 | 6.4874
9 | 0.8621 | 0.13822 | -0.1273 | 6.2372
9.5 | 0.8836 | 0.14376 | -0.1269 | 6.1464
10 | 0.9163 | 0.15108 | -0.1274 | 6.065
11 | 0.9594 | 0.16476 | -0.1286 | 5.823
11.5 | 0.9727 | 0.17046 | -0.1294 | 5.7063
12 | 0.9907 | 0.17707 | -0.1307 | 5.595
12.5 | 1.0111 | 0.18393 | -0.1321 | 5.4972
13 | 1.0426 | 0.19272 | -0.1324 | 5.4099
13.5 | 1.0683 | 0.20114 | -0.1327 | 5.3112
14 | 1.0854 | 0.20831 | -0.1337 | 5.2105
15 | 1.1267 | 0.21549 | -0.1336 | 5.2285
15.5 | 1.142 | 0.22462 | -0.1384 | 5.0841
16 | 1.161 | 0.23433 | -0.1428 | 4.9546
16.5 | 1.1754 | 0.24507 | -0.1491 | 4.7962
17 | 1.195 | 0.26381 | -0.157 | 4.5298
17.5 | 1.2113 | 0.27338 | -0.1632 | 4.4308
18 | 1.2276 | 0.28221 | -0.1695 | 4.35
18.5 | 1.2443 | 0.29017 | -0.176 | 4.2882
19.5 | 1.2889 | 0.31104 | -0.1858 | 4.1438
20 | 1.3086 | 0.31898 | -0.1917 | 4.1025

## 9. Re 100k Mach 0.00 (1)
BIGFOIL.COM POLAR EXPORT
goe182
GOE 182 (MVA H.27) |  |  |  | Cl Max: | 1.565 | at alpha= | 10.5 | deg
JavaFoil+Calcfoil stall+Eppler ext transition |  |  |  | L/D Max: | 57.202 | at alpha= | 5.5 | deg
Re: | 100000 |  |  | Cd Min: | 0.01512 | at alpha= | 0 | deg
Mach: | 0 |  |  | Cl=0 at alpha= | -4.9889 | deg
|  |  |  | @ Cl=0.1, Cd= | 0.040465
|  |  |  | @ Cl=0.4, Cd= | 0.034198
|  |  |  | @ Cl=0.6, Cd= | 0.01532
alpha (deg) | Cl | Cd | Cm | Cl/Cd
-20 | -0.458 | 0.31566 | -0.032 | -1.45
-19.5 | -0.471 | 0.28842 | -0.032 | -1.632
-19 | -0.483 | 0.28343 | -0.033 | -1.704
-18.5 | -0.495 | 0.25558 | -0.033 | -1.936
-18 | -0.506 | 0.23926 | -0.033 | -2.114
-17.5 | -0.516 | 0.23516 | -0.033 | -2.193
-17 | -0.524 | 0.21037 | -0.033 | -2.492
-16.5 | -0.532 | 0.20036 | -0.033 | -2.653
-16 | -0.537 | 0.18932 | -0.033 | -2.836
-15.5 | -0.541 | 0.17494 | -0.033 | -3.09
-15 | -0.542 | 0.16307 | -0.033 | -3.323
-14.5 | -0.541 | 0.15356 | -0.034 | -3.522
-14 | -0.537 | 0.14486 | -0.034 | -3.707
-13.5 | -0.53 | 0.1352 | -0.034 | -3.923
-13 | -0.521 | 0.12667 | -0.035 | -4.111
-12.5 | -0.508 | 0.11811 | -0.035 | -4.3
-12 | -0.492 | 0.11279 | -0.035 | -4.361
-11.5 | -0.47 | 0.10265 | -0.035 | -4.579
-11 | -0.444 | 0.09583 | -0.036 | -4.628
-10.5 | -0.415 | 0.09131 | -0.036 | -4.547
-10 | -0.385 | 0.08477 | -0.036 | -4.54
-9.5 | -0.353 | 0.07876 | -0.036 | -4.48
-9 | -0.319 | 0.07391 | -0.037 | -4.318
-8.5 | -0.284 | 0.06865 | -0.037 | -4.133
-8 | -0.247 | 0.06439 | -0.037 | -3.835
-7.5 | -0.209 | 0.06015 | -0.037 | -3.47
-7 | -0.169 | 0.05635 | -0.038 | -3.003
-6.5 | -0.128 | 0.05273 | -0.038 | -2.437
-6 | -0.087 | 0.04977 | -0.039 | -1.743
-5.5 | -0.044 | 0.04718 | -0.039 | -0.934
-5 | -0.001 | 0.04471 | -0.039 | -0.012
-4.5 | 0.044 | 0.04248 | -0.04 | 1.029
-4 | 0.089 | 0.04079 | -0.041 | 2.171
-3.5 | 0.134 | 0.03946 | -0.041 | 3.394
-3 | 0.18 | 0.0381 | -0.042 | 4.718
-2.5 | 0.226 | 0.03707 | -0.043 | 6.095
-2 | 0.272 | 0.03631 | -0.043 | 7.502
-1.5 | 0.32 | 0.03515 | -0.048 | 9.115
-1 | 0.37 | 0.03409 | -0.054 | 10.857
-0.5 | 0.417 | 0.03426 | -0.054 | 12.171
0 | 0.57 | 0.01512 | -0.092 | 37.668
0.5 | 0.627 | 0.0155 | -0.092 | 40.451
1 | 0.684 | 0.01591 | -0.093 | 43.024
1.5 | 0.742 | 0.01625 | -0.093 | 45.655
2 | 0.799 | 0.01664 | -0.094 | 48.032
2.5 | 0.857 | 0.01648 | -0.094 | 51.98
3 | 0.914 | 0.01714 | -0.095 | 53.336
3.5 | 0.971 | 0.01773 | -0.095 | 54.779
4 | 1.018 | 0.01849 | -0.095 | 55.05
4.5 | 1.073 | 0.01909 | -0.095 | 56.193
5 | 1.127 | 0.0198 | -0.096 | 56.927
5.5 | 1.18 | 0.02063 | -0.096 | 57.202
6 | 1.229 | 0.02188 | -0.096 | 56.171
6.5 | 1.27 | 0.02319 | -0.095 | 54.778
7 | 1.331 | 0.02512 | -0.097 | 52.982
7.5 | 1.374 | 0.02698 | -0.096 | 50.934
8 | 1.414 | 0.02848 | -0.096 | 49.66
8.5 | 1.436 | 0.03232 | -0.095 | 44.439
9 | 1.47 | 0.03508 | -0.094 | 41.892
9.5 | 1.505 | 0.03788 | -0.094 | 39.734
10 | 1.537 | 0.04121 | -0.093 | 37.303
10.5 | 1.565 | 0.04508 | -0.093 | 34.716
11 | 1.404 | 0.07933 | -0.049 | 17.696
11.5 | 1.425 | 0.08462 | -0.049 | 16.842
12 | 1.441 | 0.09021 | -0.048 | 15.977
12.5 | 1.453 | 0.09596 | -0.049 | 15.142
13 | 1.459 | 0.10301 | -0.048 | 14.167
13.5 | 1.46 | 0.11055 | -0.048 | 13.21
14 | 1.458 | 0.11852 | -0.049 | 12.298
14.5 | 1.449 | 0.12565 | -0.049 | 11.532
15 | 1.435 | 0.13462 | -0.049 | 10.662
15.5 | 1.417 | 0.14386 | -0.049 | 9.848

## 10. Re 100k Mach 0.00 (2)
BIGFOIL.COM POLAR EXPORT
goe182
GOE 182 (MVA H.27) |  |  |  | Cl Max: | 1.5661 | at alpha= | 11 | deg
XFOIL ncrit=9 |  |  |  | L/D Max: | 48.5612 | at alpha= | 11 | deg
Re: | 100000 |  |  | Cd Min: | 0.24834 | at alpha= | -20 | deg
Mach: | 0 |  |  | Cl=0 at alpha= | -3.6976 | deg
|  |  |  | @ Cl=0.1, Cd= | 0.040956
|  |  |  | @ Cl=0.4, Cd= | 0.018416
|  |  |  | @ Cl=0.6, Cd= | 0.014473
alpha (deg) | Cl | Cd | Cm | Cl/Cd
-20 | -0.6578 | 0.24834 | 0.0526 | -2.6488
-19.5 | -0.6394 | 0.24233 | 0.0487 | -2.6386
-19 | -0.6212 | 0.23658 | 0.0445 | -2.6258
-18.5 | -0.6055 | 0.23324 | 0.0389 | -2.596
-18 | -0.5871 | 0.22536 | 0.0357 | -2.6052
-17.5 | -0.5678 | 0.21762 | 0.0335 | -2.6091
-17 | -0.5497 | 0.21137 | 0.0302 | -2.6007
-16.5 | -0.5324 | 0.20553 | 0.0264 | -2.5904
-16 | -0.5221 | 0.20356 | 0.0205 | -2.5648
-15.5 | -0.5017 | 0.19372 | 0.0187 | -2.5898
-15 | -0.4826 | 0.18615 | 0.0169 | -2.5925
-14.5 | -0.466 | 0.17985 | 0.0141 | -2.591
-14 | -0.4516 | 0.17427 | 0.0105 | -2.5914
-13.5 | -0.4543 | 0.17458 | 0.0039 | -2.6022
-13 | -0.4228 | 0.1609 | 0.005 | -2.6277
-12.5 | -0.4066 | 0.15433 | 0.0031 | -2.6346
-12 | -0.3931 | 0.14836 | 0.0002 | -2.6496
-11.5 | -0.3939 | 0.14649 | -0.0058 | -2.6889
-11 | -0.3724 | 0.13619 | -0.0063 | -2.7344
-10.5 | -0.3531 | 0.12908 | -0.0069 | -2.7355
-10 | -0.3412 | 0.1234 | -0.0098 | -2.765
-9.5 | -0.3486 | 0.12213 | -0.0174 | -2.8543
-9 | -0.3216 | 0.11127 | -0.0158 | -2.8903
-8.5 | -0.3034 | 0.10506 | -0.0164 | -2.8879
-8 | -0.308 | 0.10236 | -0.0221 | -3.009
-7.5 | -0.301 | 0.0955 | -0.0234 | -3.1518
-7 | -0.282 | 0.08921 | -0.0208 | -3.1611
-6.5 | -0.2834 | 0.08665 | -0.0319 | -3.2706
-6 | -0.2769 | 0.07984 | -0.0241 | -3.4682
-5.5 | -0.2789 | 0.07632 | -0.0222 | -3.6544
-5 | -0.2666 | 0.07144 | -0.0299 | -3.7318
-4.5 | -0.1736 | 0.06245 | -0.0457 | -2.7798
-4 | -0.056 | 0.0528 | -0.0693 | -1.0606
-3.5 | 0.0366 | 0.04567 | -0.0817 | 0.8014
-3 | 0.1177 | 0.03964 | -0.0897 | 2.9692
-2.5 | 0.2336 | 0.02552 | -0.1056 | 9.1536
-2 | 0.2972 | 0.02176 | -0.1053 | 13.6581
-1.5 | 0.3537 | 0.01961 | -0.1037 | 18.0367
-1 | 0.408 | 0.01821 | -0.1016 | 22.4053
-0.5 | 0.4601 | 0.01736 | -0.0996 | 26.5035
0 | 0.5116 | 0.01644 | -0.0976 | 31.1192
0.5 | 0.5649 | 0.01409 | -0.0957 | 40.0923
1 | 0.6171 | 0.01466 | -0.0941 | 42.0941
1.5 | 0.6692 | 0.01547 | -0.0927 | 43.2579
2 | 0.7217 | 0.01635 | -0.0917 | 44.1407
2.5 | 0.7747 | 0.01725 | -0.0909 | 44.9101
3 | 0.8281 | 0.01819 | -0.0902 | 45.525
3.5 | 0.8816 | 0.01923 | -0.0897 | 45.845
4 | 0.9352 | 0.02039 | -0.0893 | 45.8656
4.5 | 0.9885 | 0.02158 | -0.0888 | 45.8063
5 | 1.0409 | 0.02302 | -0.0885 | 45.2172
5.5 | 1.0924 | 0.02447 | -0.088 | 44.6424
6 | 1.1449 | 0.02608 | -0.0876 | 43.8995
6.5 | 1.1919 | 0.02821 | -0.087 | 42.251
7 | 1.2376 | 0.03063 | -0.0863 | 40.4048
7.5 | 1.2826 | 0.0331 | -0.0855 | 38.7492
8 | 1.3306 | 0.03524 | -0.0849 | 37.7582
8.5 | 1.362 | 0.03833 | -0.083 | 35.5335
9 | 1.4075 | 0.0392 | -0.0814 | 35.9056
9.5 | 1.4548 | 0.0392 | -0.0796 | 37.1122
10 | 1.5134 | 0.0363 | -0.0779 | 41.6915
10.5 | 1.5495 | 0.03512 | -0.0745 | 44.1202
11 | 1.5661 | 0.03225 | -0.0678 | 48.5612
11.5 | 1.5267 | 0.03708 | -0.059 | 41.1731
12 | 1.4842 | 0.04575 | -0.0556 | 32.4415
12.5 | 1.4453 | 0.05678 | -0.0575 | 25.4544
13 | 1.3989 | 0.07058 | -0.0621 | 19.8201
13.5 | 1.3584 | 0.08384 | -0.0662 | 16.2023
14 | 1.3333 | 0.09436 | -0.0687 | 14.1299
14.5 | 1.3409 | 0.09817 | -0.0664 | 13.659
15 | 1.3877 | 0.09445 | -0.0572 | 14.6924
15.5 | 1.4156 | 0.09655 | -0.0526 | 14.6618
16 | 1.4412 | 0.10044 | -0.0483 | 14.3489

## 11. Re 100k Mach 0.10 (1)
BIGFOIL.COM POLAR EXPORT
goe182
GOE 182 (MVA H.27) |  |  |  | Cl Max: | 1.539 | at alpha= | 10 | deg
JavaFoil+Calcfoil stall+Eppler ext transition |  |  |  | L/D Max: | 57.001 | at alpha= | 5.5 | deg
Re: | 100000 |  |  | Cd Min: | 0.01516 | at alpha= | 0 | deg
Mach: | 0.1 |  |  | Cl=0 at alpha= | -4.9889 | deg
|  |  |  | @ Cl=0.1, Cd= | 0.040562
|  |  |  | @ Cl=0.4, Cd= | 0.034311
|  |  |  | @ Cl=0.6, Cd= | 0.0153
alpha (deg) | Cl | Cd | Cm | Cl/Cd
-19.5 | -0.431 | 0.30133 | -0.032 | -1.429
-19 | -0.445 | 0.29213 | -0.033 | -1.525
-18.5 | -0.46 | 0.28162 | -0.033 | -1.632
-18 | -0.473 | 0.25835 | -0.033 | -1.832
-17.5 | -0.486 | 0.24105 | -0.033 | -2.015
-17 | -0.497 | 0.22814 | -0.033 | -2.18
-16.5 | -0.507 | 0.20665 | -0.033 | -2.454
-16 | -0.515 | 0.19382 | -0.033 | -2.659
-15.5 | -0.522 | 0.18398 | -0.033 | -2.835
-15 | -0.526 | 0.16997 | -0.034 | -3.092
-14.5 | -0.527 | 0.15786 | -0.034 | -3.338
-14 | -0.526 | 0.14936 | -0.034 | -3.519
-13.5 | -0.521 | 0.1381 | -0.034 | -3.774
-13 | -0.513 | 0.12948 | -0.035 | -3.966
-12.5 | -0.502 | 0.11955 | -0.035 | -4.202
-12 | -0.488 | 0.11305 | -0.035 | -4.316
-11.5 | -0.467 | 0.10554 | -0.036 | -4.427
-11 | -0.441 | 0.09801 | -0.036 | -4.504
-10.5 | -0.414 | 0.09057 | -0.036 | -4.568
-10 | -0.384 | 0.08522 | -0.036 | -4.506
-9.5 | -0.352 | 0.07941 | -0.036 | -4.439
-9 | -0.319 | 0.07521 | -0.037 | -4.243
-8.5 | -0.284 | 0.0695 | -0.037 | -4.086
-8 | -0.247 | 0.06509 | -0.037 | -3.799
-7.5 | -0.209 | 0.06016 | -0.038 | -3.477
-7 | -0.17 | 0.0568 | -0.038 | -2.987
-6.5 | -0.129 | 0.05309 | -0.039 | -2.428
-6 | -0.087 | 0.05004 | -0.039 | -1.739
-5.5 | -0.044 | 0.04712 | -0.039 | -0.938
-5 | -0.001 | 0.04485 | -0.039 | -0.012
-4.5 | 0.044 | 0.04279 | -0.04 | 1.026
-4 | 0.089 | 0.04088 | -0.041 | 2.176
-3.5 | 0.135 | 0.03955 | -0.041 | 3.402
-3 | 0.181 | 0.03819 | -0.042 | 4.73
-2.5 | 0.227 | 0.03712 | -0.043 | 6.117
-2 | 0.274 | 0.03636 | -0.043 | 7.529
-1.5 | 0.322 | 0.03526 | -0.048 | 9.127
-1 | 0.372 | 0.03421 | -0.054 | 10.874
-0.5 | 0.419 | 0.03438 | -0.054 | 12.188
0 | 0.572 | 0.01516 | -0.092 | 37.763
0.5 | 0.63 | 0.01545 | -0.093 | 40.775
1 | 0.688 | 0.01585 | -0.093 | 43.382
1.5 | 0.745 | 0.01626 | -0.094 | 45.85
2 | 0.803 | 0.01673 | -0.094 | 48.013
2.5 | 0.861 | 0.01659 | -0.095 | 51.875
3 | 0.918 | 0.01718 | -0.095 | 53.467
3.5 | 0.976 | 0.0178 | -0.096 | 54.823
4 | 1.022 | 0.01858 | -0.095 | 55.01
4.5 | 1.077 | 0.01918 | -0.096 | 56.16
5 | 1.132 | 0.01991 | -0.096 | 56.825
5.5 | 1.185 | 0.02078 | -0.096 | 57.001
6 | 1.233 | 0.02207 | -0.096 | 55.858
6.5 | 1.273 | 0.0235 | -0.095 | 54.178
7 | 1.335 | 0.02539 | -0.097 | 52.605
7.5 | 1.378 | 0.02731 | -0.097 | 50.472
8 | 1.417 | 0.02896 | -0.096 | 48.927
8.5 | 1.437 | 0.03305 | -0.095 | 43.487
9 | 1.474 | 0.03568 | -0.094 | 41.313
9.5 | 1.508 | 0.03855 | -0.094 | 39.118
10 | 1.539 | 0.04222 | -0.093 | 36.463
10.5 | 1.378 | 0.0742 | -0.049 | 18.578
11 | 1.408 | 0.07972 | -0.049 | 17.661
11.5 | 1.428 | 0.08592 | -0.049 | 16.617
12 | 1.443 | 0.0915 | -0.049 | 15.771
12.5 | 1.452 | 0.09676 | -0.049 | 15.01
13 | 1.456 | 0.10436 | -0.048 | 13.956
13.5 | 1.455 | 0.11161 | -0.049 | 13.04
14 | 1.449 | 0.12043 | -0.049 | 12.033
14.5 | 1.437 | 0.12841 | -0.05 | 11.191
15 | 1.419 | 0.1345 | -0.049 | 10.552

## 12. Re 100k Mach 0.10 (2)
BIGFOIL.COM POLAR EXPORT
goe182
GOE 182 (MVA H.27) |  |  |  | Cl Max: | 1.5642 | at alpha= | 11 | deg
XFOIL ncrit=9 |  |  |  | L/D Max: | 47.8202 | at alpha= | 11 | deg
Re: | 100000 |  |  | Cd Min: | 0.249 | at alpha= | -20 | deg
Mach: | 0.1 |  |  | Cl=0 at alpha= | -3.7098 | deg
|  |  |  | @ Cl=0.1, Cd= | 0.041278
|  |  |  | @ Cl=0.4, Cd= | 0.018643
|  |  |  | @ Cl=0.6, Cd= | 0.014538
alpha (deg) | Cl | Cd | Cm | Cl/Cd
-20 | -0.6595 | 0.249 | 0.0529 | -2.6486
-19.5 | -0.641 | 0.24296 | 0.0489 | -2.6383
-19 | -0.6226 | 0.23726 | 0.0446 | -2.6241
-18.5 | -0.6071 | 0.23423 | 0.0389 | -2.5919
-18 | -0.5878 | 0.22549 | 0.0361 | -2.6068
-17.5 | -0.5686 | 0.21808 | 0.0336 | -2.6073
-17 | -0.5504 | 0.21182 | 0.0303 | -2.5984
-16.5 | -0.533 | 0.20606 | 0.0264 | -2.5866
-16 | -0.5233 | 0.20448 | 0.0204 | -2.5592
-15.5 | -0.5012 | 0.19379 | 0.0189 | -2.5863
-15 | -0.4824 | 0.18648 | 0.017 | -2.5869
-14.5 | -0.4657 | 0.18018 | 0.0141 | -2.5846
-14 | -0.4515 | 0.17482 | 0.0103 | -2.5827
-13.5 | -0.455 | 0.17541 | 0.0036 | -2.5939
-13 | -0.4217 | 0.16111 | 0.005 | -2.6175
-12.5 | -0.4056 | 0.1546 | 0.003 | -2.6235
-12 | -0.3922 | 0.14873 | 0 | -2.637
-11.5 | -0.3943 | 0.14725 | -0.0062 | -2.6778
-11 | -0.3697 | 0.13618 | -0.0061 | -2.7148
-10.5 | -0.3514 | 0.12932 | -0.007 | -2.7173
-10 | -0.34 | 0.12378 | -0.0101 | -2.7468
-9.5 | -0.3485 | 0.1228 | -0.0178 | -2.8379
-9 | -0.3183 | 0.11134 | -0.0155 | -2.8588
-8.5 | -0.3013 | 0.10531 | -0.0165 | -2.8611
-8 | -0.3085 | 0.10309 | -0.0226 | -2.9925
-7.5 | -0.296 | 0.09536 | -0.0225 | -3.104
-7 | -0.2797 | 0.08947 | -0.0207 | -3.1262
-6.5 | -0.2831 | 0.08731 | -0.0328 | -3.2425
-6 | -0.2759 | 0.08023 | -0.0234 | -3.4389
-5.5 | -0.2794 | 0.07682 | -0.0217 | -3.6371
-5 | -0.2649 | 0.0718 | -0.0295 | -3.6894
-4.5 | -0.1706 | 0.06272 | -0.0459 | -2.72
-4 | -0.0548 | 0.05309 | -0.0693 | -1.0322
-3.5 | 0.0396 | 0.04581 | -0.0821 | 0.86444
-3 | 0.1201 | 0.03977 | -0.0901 | 3.0199
-2 | 0.2982 | 0.02194 | -0.1056 | 13.5916
-1.5 | 0.3546 | 0.01977 | -0.104 | 17.9363
-1 | 0.4098 | 0.0184 | -0.1019 | 22.2717
-0.5 | 0.4621 | 0.01748 | -0.0998 | 26.4359
0 | 0.5139 | 0.01656 | -0.0978 | 31.0326
0.5 | 0.5673 | 0.01416 | -0.0959 | 40.0636
1 | 0.62 | 0.01477 | -0.0943 | 41.977
1.5 | 0.6725 | 0.0156 | -0.093 | 43.109
2 | 0.7255 | 0.0165 | -0.092 | 43.9697
2.5 | 0.7788 | 0.01739 | -0.0912 | 44.7844
3 | 0.8327 | 0.01835 | -0.0906 | 45.3787
3.5 | 0.8866 | 0.01941 | -0.09 | 45.6775
4 | 0.9403 | 0.02059 | -0.0896 | 45.6678
4.5 | 0.9942 | 0.02181 | -0.0892 | 45.5846
5 | 1.0464 | 0.0233 | -0.0887 | 44.9099
5.5 | 1.0984 | 0.02477 | -0.0882 | 44.344
6 | 1.1505 | 0.02649 | -0.0878 | 43.4315
6.5 | 1.1973 | 0.02871 | -0.0871 | 41.7032
7 | 1.2427 | 0.03124 | -0.0863 | 39.7791
7.5 | 1.2875 | 0.03379 | -0.0855 | 38.103
8 | 1.336 | 0.03602 | -0.0848 | 37.0905
8.5 | 1.3642 | 0.03942 | -0.0827 | 34.6068
9 | 1.4084 | 0.04043 | -0.0809 | 34.8355
9.5 | 1.456 | 0.04033 | -0.0789 | 36.1022
10 | 1.5195 | 0.03683 | -0.0773 | 41.2571
10.5 | 1.5611 | 0.03438 | -0.0738 | 45.4072
11 | 1.5642 | 0.03271 | -0.0659 | 47.8202
11.5 | 1.5204 | 0.03851 | -0.0576 | 39.4807
12 | 1.477 | 0.04786 | -0.0556 | 30.8608
12.5 | 1.4348 | 0.05982 | -0.0585 | 23.9853
13 | 1.3881 | 0.07392 | -0.0634 | 18.7784
13.5 | 1.3462 | 0.08729 | -0.0675 | 15.4222
14 | 1.3248 | 0.09731 | -0.0697 | 13.6142
14.5 | 1.334 | 0.10091 | -0.0673 | 13.2197
15 | 1.3801 | 0.09738 | -0.0582 | 14.1723
15.5 | 1.4042 | 0.10017 | -0.0543 | 14.0182
16 | 1.4311 | 0.10375 | -0.0495 | 13.7937

## 13. Re 100k Mach 0.25 (1)
BIGFOIL.COM POLAR EXPORT
goe182
GOE 182 (MVA H.27) |  |  |  | Cl Max: | 1.522 | at alpha= | 9.5 | deg
JavaFoil+Calcfoil stall+Eppler ext transition |  |  |  | L/D Max: | 56.008 | at alpha= | 5 | deg
Re: | 100000 |  |  | Cd Min: | 0.01306 | at alpha= | 0 | deg
Mach: | 0.25 |  |  | Cl=0 at alpha= | -4.9891 | deg
|  |  |  | @ Cl=0.1, Cd= | 0.041016
|  |  |  | @ Cl=0.4, Cd= | 0.034765
|  |  |  | @ Cl=0.6, Cd= | 0.013589
alpha (deg) | Cl | Cd | Cm | Cl/Cd
-17.5 | -0.19 | 0.51114 | -0.029 | -0.372
-17 | -0.238 | 0.40225 | -0.031 | -0.593
-16.5 | -0.28 | 0.32668 | -0.033 | -0.858
-16 | -0.317 | 0.29231 | -0.034 | -1.086
-15.5 | -0.351 | 0.24742 | -0.034 | -1.417
-15 | -0.38 | 0.23059 | -0.035 | -1.647
-14.5 | -0.405 | 0.20823 | -0.035 | -1.943
-14 | -0.425 | 0.18443 | -0.034 | -2.303
-13.5 | -0.44 | 0.16819 | -0.035 | -2.615
-13 | -0.45 | 0.15168 | -0.035 | -2.964
-12.5 | -0.454 | 0.13866 | -0.035 | -3.273
-12 | -0.452 | 0.12755 | -0.036 | -3.546
-11.5 | -0.441 | 0.11615 | -0.036 | -3.797
-11 | -0.422 | 0.10836 | -0.037 | -3.895
-10.5 | -0.4 | 0.09922 | -0.037 | -4.031
-10 | -0.375 | 0.09305 | -0.037 | -4.029
-9.5 | -0.347 | 0.08536 | -0.037 | -4.064
-9 | -0.316 | 0.07906 | -0.038 | -4.002
-8.5 | -0.283 | 0.07304 | -0.038 | -3.879
-8 | -0.248 | 0.06669 | -0.038 | -3.72
-7.5 | -0.211 | 0.06202 | -0.039 | -3.398
-7 | -0.172 | 0.05775 | -0.039 | -2.972
-6.5 | -0.131 | 0.0543 | -0.039 | -2.409
-6 | -0.089 | 0.05118 | -0.04 | -1.73
-5.5 | -0.045 | 0.04803 | -0.04 | -0.939
-5 | -0.001 | 0.04556 | -0.04 | -0.012
-4.5 | 0.045 | 0.04339 | -0.041 | 1.035
-4 | 0.091 | 0.04128 | -0.042 | 2.207
-3.5 | 0.138 | 0.0399 | -0.042 | 3.457
-3 | 0.185 | 0.03852 | -0.043 | 4.809
-2.5 | 0.233 | 0.03738 | -0.044 | 6.233
-2 | 0.281 | 0.03661 | -0.044 | 7.678
-1.5 | 0.33 | 0.03559 | -0.049 | 9.278
-1 | 0.381 | 0.03475 | -0.055 | 10.972
-0.5 | 0.43 | 0.03479 | -0.055 | 12.355
0 | 0.588 | 0.01306 | -0.057 | 45.038
0.5 | 0.647 | 0.01566 | -0.095 | 41.338
1 | 0.706 | 0.01609 | -0.096 | 43.906
1.5 | 0.766 | 0.01663 | -0.097 | 46.047
2 | 0.825 | 0.01712 | -0.097 | 48.175
2.5 | 0.884 | 0.01702 | -0.097 | 51.925
3 | 0.932 | 0.01768 | -0.097 | 52.727
3.5 | 0.99 | 0.01833 | -0.097 | 54.007
4 | 1.046 | 0.01909 | -0.098 | 54.815
4.5 | 1.103 | 0.01982 | -0.098 | 55.635
5 | 1.157 | 0.02066 | -0.098 | 56.008
5.5 | 1.206 | 0.02179 | -0.098 | 55.35
6 | 1.25 | 0.0234 | -0.098 | 53.428
6.5 | 1.27 | 0.0262 | -0.095 | 48.462
7 | 1.359 | 0.0273 | -0.099 | 49.784
7.5 | 1.396 | 0.02946 | -0.098 | 47.388
8 | 1.42 | 0.03318 | -0.096 | 42.79
8.5 | 1.453 | 0.03666 | -0.096 | 39.624
9 | 1.492 | 0.03887 | -0.096 | 38.383
9.5 | 1.522 | 0.04282 | -0.095 | 35.556
10 | 1.367 | 0.07143 | -0.051 | 19.144
10.5 | 1.399 | 0.07673 | -0.05 | 18.24
11 | 1.425 | 0.08241 | -0.05 | 17.286
11.5 | 1.436 | 0.0891 | -0.049 | 16.12
12 | 1.439 | 0.1134 | -0.048 | 12.692
12.5 | 1.436 | 0.1025 | -0.049 | 14.014
13 | 1.423 | 0.11126 | -0.049 | 12.791
13.5 | 1.402 | 0.11968 | -0.05 | 11.712
14 | 1.37 | 0.13104 | -0.05 | 10.455
14.5 | 1.328 | 0.13841 | -0.049 | 9.597

## 14. Re 100k Mach 0.25 (2)
BIGFOIL.COM POLAR EXPORT
goe182
GOE 182 (MVA H.27) |  |  |  | Cl Max: | 1.4131 | at alpha= | 9.5 | deg
XFOIL ncrit=9 |  |  |  | L/D Max: | 44.5947 | at alpha= | 3.5 | deg
Re: | 100000 |  |  | Cd Min: | 0.25283 | at alpha= | -20 | deg
Mach: | 0.25 |  |  | Cl=0 at alpha= | -3.7787 | deg
|  |  |  | @ Cl=0.1, Cd= | 0.042952
|  |  |  | @ Cl=0.4, Cd= | 0.019752
|  |  |  | @ Cl=0.6, Cd= | 0.015963
alpha (deg) | Cl | Cd | Cm | Cl/Cd
-20 | -0.6695 | 0.25283 | 0.0545 | -2.648
-19.5 | -0.6501 | 0.24664 | 0.0502 | -2.6358
-19 | -0.6313 | 0.24166 | 0.0451 | -2.6123
-18 | -0.593 | 0.22748 | 0.0378 | -2.6068
-17.5 | -0.5736 | 0.22077 | 0.0345 | -2.5982
-17 | -0.5545 | 0.21442 | 0.0309 | -2.586
-16.5 | -0.5375 | 0.20973 | 0.0259 | -2.5628
-16 | -0.5305 | 0.20965 | 0.0196 | -2.5304
-15.5 | -0.5007 | 0.1951 | 0.0198 | -2.5664
-15 | -0.4821 | 0.18841 | 0.0171 | -2.5588
-14.5 | -0.4648 | 0.18212 | 0.0138 | -2.5522
-14 | -0.4536 | 0.17866 | 0.0087 | -2.5389
-13.5 | -0.4379 | 0.17093 | 0.0059 | -2.5619
-13 | -0.4164 | 0.1625 | 0.005 | -2.5625
-12.5 | -0.4004 | 0.15613 | 0.0024 | -2.5645
-12 | -0.3899 | 0.15157 | -0.0018 | -2.5724
-11.5 | -0.3962 | 0.15128 | -0.0082 | -2.619
-11 | -0.3585 | 0.13692 | -0.0058 | -2.6183
-10.5 | -0.343 | 0.13067 | -0.0078 | -2.6249
-10 | -0.3373 | 0.12687 | -0.0125 | -2.6586
-9.5 | -0.347 | 0.12616 | -0.0201 | -2.7505
-9 | -0.3043 | 0.11219 | -0.0152 | -2.7124
-8.5 | -0.2921 | 0.1069 | -0.0177 | -2.7325
-8 | -0.3095 | 0.10679 | -0.0255 | -2.8982
-7.5 | -0.272 | 0.09537 | -0.0214 | -2.852
-7 | -0.2664 | 0.09077 | -0.0214 | -2.9349
-6.5 | -0.2815 | 0.08956 | -0.032 | -3.1431
-6 | -0.2688 | 0.08211 | -0.0207 | -3.2737
-5.5 | -0.283 | 0.07975 | -0.02 | -3.5486
-5 | -0.2523 | 0.07338 | -0.0277 | -3.4383
-4.5 | -0.1467 | 0.06375 | -0.0498 | -2.3012
-4 | -0.0401 | 0.05412 | -0.0706 | -0.74095
-3.5 | 0.0505 | 0.04682 | -0.0833 | 1.0786
-3 | 0.1278 | 0.04078 | -0.091 | 3.1339
-2.5 | 0.2241 | 0.03127 | -0.1036 | 7.1666
-2 | 0.3035 | 0.02303 | -0.1071 | 13.1785
-1 | 0.418 | 0.01914 | -0.1036 | 21.8391
-0.5 | 0.4726 | 0.01815 | -0.1015 | 26.0386
0 | 0.5266 | 0.01724 | -0.0994 | 30.5452
0.5 | 0.5796 | 0.01589 | -0.0976 | 36.4758
1.5 | 0.6909 | 0.01629 | -0.0948 | 42.4125
2 | 0.7462 | 0.01722 | -0.0938 | 43.3333
2.5 | 0.8017 | 0.01819 | -0.0931 | 44.0737
3 | 0.8575 | 0.01927 | -0.0924 | 44.4992
3.5 | 0.9133 | 0.02048 | -0.0918 | 44.5947
4 | 0.9688 | 0.02174 | -0.0913 | 44.563
4.5 | 1.023 | 0.02329 | -0.0907 | 43.9244
5 | 1.0765 | 0.02492 | -0.0901 | 43.1982
5.5 | 1.1307 | 0.02666 | -0.0895 | 42.4119
6 | 1.1778 | 0.02908 | -0.0886 | 40.5021
6.5 | 1.2232 | 0.03186 | -0.0876 | 38.393
7 | 1.2656 | 0.03507 | -0.0865 | 36.0878
7.5 | 1.3082 | 0.03826 | -0.0853 | 34.1924
8 | 1.3375 | 0.0427 | -0.0835 | 31.3232
8.5 | 1.3127 | 0.05258 | -0.0809 | 24.9658
9 | 1.3638 | 0.05263 | -0.0781 | 25.913
9.5 | 1.4131 | 0.05221 | -0.075 | 27.0657
10 | 1.361 | 0.06224 | -0.071 | 21.867
11.5 | 1.0665 | 0.13182 | -0.0989 | 8.0906
12 | 1.0845 | 0.13292 | -0.0962 | 8.159
12.5 | 1.1364 | 0.12897 | -0.0903 | 8.8114
13 | 1.3382 | 0.08979 | -0.0691 | 14.9037
13.5 | 1.3064 | 0.10145 | -0.0722 | 12.8773
14 | 1.2941 | 0.11007 | -0.0738 | 11.7571
14.5 | 1.3077 | 0.11362 | -0.0716 | 11.5094

## 15. Re 100k Mach 0.50 (1)
BIGFOIL.COM POLAR EXPORT
goe182
GOE 182 (MVA H.27) |  |  |  | Cl Max: | 1.469 | at alpha= | 8 | deg
JavaFoil+Calcfoil stall+Eppler ext transition |  |  |  | L/D Max: | 52.893 | at alpha= | 3.5 | deg
Re: | 100000 |  |  | Cd Min: | 0.01428 | at alpha= | 0 | deg
Mach: | 0.5 |  |  | Cl=0 at alpha= | -4.9898 | deg
|  |  |  | @ Cl=0.1, Cd= | 0.044303
|  |  |  | @ Cl=0.4, Cd= | 0.037166
|  |  |  | @ Cl=0.6, Cd= | 0.020385
alpha (deg) | Cl | Cd | Cm | Cl/Cd
-20 | -0.74 | 0.33245 | -0.048 | -2.225
-19.5 | -0.717 | 0.28897 | -0.048 | -2.481
-19 | -0.694 | 0.28226 | -0.048 | -2.458
-18.5 | -0.668 | 0.27752 | -0.046 | -2.407
-18 | -0.644 | 0.26637 | -0.045 | -2.418
-17.5 | -0.62 | 0.25745 | -0.044 | -2.41
-17 | -0.597 | 0.24447 | -0.044 | -2.441
-16.5 | -0.573 | 0.25788 | -0.044 | -2.221
-16 | -0.549 | 0.23739 | -0.045 | -2.313
-15.5 | -0.525 | 0.22486 | -0.045 | -2.336
-15 | -0.501 | 0.21918 | -0.045 | -2.287
-14.5 | -0.477 | 0.21763 | -0.045 | -2.193
-14 | -0.453 | 0.21067 | -0.045 | -2.151
-13.5 | -0.429 | 0.20937 | -0.045 | -2.048
-13 | -0.404 | 0.19893 | -0.046 | -2.033
-12.5 | -0.38 | 0.19612 | -0.046 | -1.937
-12 | -0.355 | 0.19314 | -0.046 | -1.839
-11.5 | -0.331 | 0.18827 | -0.046 | -1.756
-11 | -0.305 | 0.19984 | -0.042 | -1.525
-10.5 | -0.28 | 0.19157 | -0.041 | -1.461
-10 | -0.255 | 0.18222 | -0.041 | -1.399
-9.5 | -0.23 | 0.17934 | -0.041 | -1.281
-9 | -0.205 | 0.1766 | -0.041 | -1.159
-8.5 | -0.179 | 0.17426 | -0.042 | -1.03
-8 | -0.154 | 0.13441 | -0.042 | -1.147
-7.5 | -0.129 | 0.12346 | -0.043 | -1.043
-7 | -0.103 | 0.12143 | -0.043 | -0.851
-6.5 | -0.115 | 0.07312 | -0.043 | -1.579
-6 | -0.087 | 0.06239 | -0.043 | -1.391
-5.5 | -0.046 | 0.05574 | -0.044 | -0.832
-5 | -0.001 | 0.05099 | -0.044 | -0.011
-4.5 | 0.048 | 0.04728 | -0.045 | 1.022
-4 | 0.099 | 0.04435 | -0.045 | 2.238
-3.5 | 0.151 | 0.04191 | -0.046 | 3.615
-3 | 0.205 | 0.04017 | -0.047 | 5.094
-2.5 | 0.258 | 0.03886 | -0.047 | 6.649
-2 | 0.313 | 0.03781 | -0.048 | 8.265
-1.5 | 0.367 | 0.03772 | -0.049 | 9.726
-1 | 0.423 | 0.03678 | -0.055 | 11.505
-0.5 | 0.481 | 0.03552 | -0.062 | 13.528
0 | 0.648 | 0.01428 | -0.061 | 45.36
0.5 | 0.712 | 0.0148 | -0.064 | 48.142
1 | 0.777 | 0.0175 | -0.106 | 44.399
1.5 | 0.841 | 0.01823 | -0.106 | 46.127
2 | 0.904 | 0.01901 | -0.107 | 47.58
2.5 | 0.967 | 0.01912 | -0.107 | 50.593
3 | 1.03 | 0.01981 | -0.107 | 52.007
3.5 | 1.089 | 0.02058 | -0.108 | 52.893
4 | 1.142 | 0.02252 | -0.107 | 50.705
4.5 | 1.193 | 0.02383 | -0.106 | 50.062
5 | 1.216 | 0.0277 | -0.103 | 43.88
5.5 | 1.255 | 0.03106 | -0.101 | 40.409
6 | 1.283 | 0.03582 | -0.098 | 35.824
6.5 | 1.39 | 0.03504 | -0.105 | 39.68
7 | 1.427 | 0.03844 | -0.104 | 37.135
7.5 | 1.448 | 0.04496 | -0.102 | 32.205
8 | 1.469 | 0.05042 | -0.1 | 29.128
8.5 | 1.343 | 0.06481 | -0.054 | 20.727
9 | 1.359 | 0.07168 | -0.054 | 18.965
9.5 | 1.361 | 0.08044 | -0.053 | 16.916
10 | 1.338 | 0.0932 | -0.053 | 14.362
10.5 | 1.264 | 0.11092 | -0.052 | 11.398
11 | 0.859 | 0.20906 | -0.051 | 4.111
11.5 | 0.887 | 0.21224 | -0.051 | 4.178
12 | 0.914 | 0.21367 | -0.052 | 4.278
12.5 | 0.942 | 0.22228 | -0.053 | 4.236
13 | 0.969 | 0.22681 | -0.054 | 4.273

## 16. Re 100k Mach 0.50 (2)
BIGFOIL.COM POLAR EXPORT
goe182
GOE 182 (MVA H.27) |  |  |  | Cl Max: | 1.3126 | at alpha= | 20 | deg
XFOIL ncrit=9 |  |  |  | L/D Max: | 40.0957 | at alpha= | 2 | deg
Re: | 100000 |  |  | Cd Min: | 0.31146 | at alpha= | 20 | deg
Mach: | 0.5 |  |  | Cl=0 at alpha= | -4.1126 | deg
|  |  |  | @ Cl=0.1, Cd= | 0.049537
|  |  |  | @ Cl=0.4, Cd= | 0.024794
|  |  |  | @ Cl=0.6, Cd= | 0.020445
alpha (deg) | Cl | Cd | Cm | Cl/Cd
-20 | -0.7227 | 0.27616 | 0.061 | -2.617
-19.5 | -0.7003 | 0.26973 | 0.0552 | -2.5963
-19 | -0.6753 | 0.25842 | 0.0521 | -2.6132
-18.5 | -0.6514 | 0.25046 | 0.0477 | -2.6008
-18 | -0.6278 | 0.24289 | 0.043 | -2.5847
-17.5 | -0.6045 | 0.23597 | 0.0379 | -2.5618
-16.5 | -0.5589 | 0.22071 | 0.0291 | -2.5323
-16 | -0.5354 | 0.21286 | 0.0254 | -2.5153
-15.5 | -0.5126 | 0.20561 | 0.0214 | -2.4931
-15 | -0.492 | 0.19993 | 0.0163 | -2.4609
-14 | -0.4484 | 0.18407 | 0.0095 | -2.436
-13.5 | -0.4264 | 0.17672 | 0.0066 | -2.4129
-13 | -0.4073 | 0.17057 | 0.0026 | -2.3879
-12.5 | -0.401 | 0.16941 | -0.0034 | -2.367
-12 | -0.3716 | 0.15702 | -0.0044 | -2.3666
-11.5 | -0.349 | 0.14905 | -0.006 | -2.3415
-11 | -0.3327 | 0.14328 | -0.0094 | -2.322
-10.5 | -0.3354 | 0.14304 | -0.0156 | -2.3448
-10 | -0.3004 | 0.12988 | -0.0149 | -2.3129
-9.5 | -0.2806 | 0.12297 | -0.0163 | -2.2819
-9 | -0.2758 | 0.12003 | -0.0211 | -2.2978
-8.5 | -0.2556 | 0.11169 | -0.0221 | -2.2885
-8 | -0.2355 | 0.10501 | -0.0227 | -2.2426
-7.5 | -0.238 | 0.10271 | -0.0266 | -2.3172
-7 | -0.2177 | 0.09476 | -0.0252 | -2.2974
-6.5 | -0.2207 | 0.09136 | -0.0235 | -2.4157
-6 | -0.2723 | 0.09376 | -0.0202 | -2.9042
-5.5 | -0.2335 | 0.08448 | -0.0212 | -2.764
-5 | -0.1421 | 0.07433 | -0.0429 | -1.9117
-4.5 | -0.0547 | 0.06527 | -0.0611 | -0.83806
-4 | 0.0159 | 0.05794 | -0.0734 | 0.27442
-3 | 0.1368 | 0.04586 | -0.0857 | 2.983
-2.5 | 0.2098 | 0.04187 | -0.0942 | 5.0107
-2 | 0.3123 | 0.03029 | -0.1089 | 10.3103
-1.5 | 0.3874 | 0.02528 | -0.1114 | 15.3244
-1 | 0.4519 | 0.02279 | -0.1103 | 19.8289
-0.5 | 0.5175 | 0.02122 | -0.1087 | 24.3874
0 | 0.5811 | 0.02054 | -0.107 | 28.2911
0.5 | 0.6448 | 0.02022 | -0.1056 | 31.8892
1 | 0.7091 | 0.01958 | -0.1046 | 36.2155
1.5 | 0.7738 | 0.01953 | -0.1032 | 39.6211
2 | 0.8376 | 0.02089 | -0.1021 | 40.0957
2.5 | 0.8984 | 0.02259 | -0.1011 | 39.7698
3 | 0.958 | 0.02454 | -0.1 | 39.0383
3.5 | 1.0136 | 0.02689 | -0.0987 | 37.6943
4 | 1.07 | 0.02934 | -0.0974 | 36.469
4.5 | 1.1077 | 0.03331 | -0.0954 | 33.2543
5 | 1.1346 | 0.0382 | -0.0933 | 29.7016
5.5 | 1.1448 | 0.04457 | -0.0912 | 25.6854
6 | 1.1214 | 0.05399 | -0.0899 | 20.7705
6.5 | 0.9811 | 0.07789 | -0.1003 | 12.596
7 | 0.9503 | 0.09036 | -0.105 | 10.5168
9 | 0.9253 | 0.12716 | -0.1165 | 7.2767
9.5 | 0.9436 | 0.13311 | -0.1162 | 7.0889
10 | 0.9622 | 0.13926 | -0.1162 | 6.9094
10.5 | 0.976 | 0.14592 | -0.1169 | 6.6886
11 | 0.9944 | 0.1531 | -0.1179 | 6.4951
11.5 | 1.0102 | 0.1595 | -0.1189 | 6.3335
12 | 1.0678 | 0.15682 | -0.1106 | 6.8091
12.5 | 1.1187 | 0.1554 | -0.1048 | 7.1988
13 | 1.1437 | 0.1562 | -0.1033 | 7.322
13.5 | 1.178 | 0.15626 | -0.1014 | 7.5387
14 | 1.2033 | 0.16044 | -0.1013 | 7.5
14.5 | 1.2006 | 0.17189 | -0.107 | 6.9847
15 | 1.1873 | 0.18781 | -0.1164 | 6.3218
15.5 | 1.1935 | 0.19933 | -0.1223 | 5.9876
16 | 1.1917 | 0.21491 | -0.1319 | 5.5451
16.5 | 1.2011 | 0.22731 | -0.139 | 5.284
17 | 1.2116 | 0.24025 | -0.1466 | 5.0431
17.5 | 1.2248 | 0.25241 | -0.1538 | 4.8524
18 | 1.2407 | 0.26399 | -0.1604 | 4.6998
18.5 | 1.2611 | 0.28284 | -0.1679 | 4.4587
19 | 1.2844 | 0.29559 | -0.1722 | 4.3452
19.5 | 1.2913 | 0.30214 | -0.1832 | 4.2738
20 | 1.3126 | 0.31146 | -0.1885 | 4.2143

## 17. Re 250k Mach 0.00 (1)
BIGFOIL.COM POLAR EXPORT
goe182
GOE 182 (MVA H.27) |  |  |  | Cl Max: | 1.646 | at alpha= | 12 | deg
JavaFoil+Calcfoil stall+Eppler ext transition |  |  |  | L/D Max: | 93.204 | at alpha= | 6.5 | deg
Re: | 250000 |  |  | Cd Min: | 0.01104 | at alpha= | -1.5 | deg
Mach: | 0 |  |  | Cl=0 at alpha= | -4.9889 | deg
|  |  |  | @ Cl=0.1, Cd= | 0.037044
|  |  |  | @ Cl=0.4, Cd= | 0.011156
|  |  |  | @ Cl=0.6, Cd= | 0.012456
alpha (deg) | Cl | Cd | Cm | Cl/Cd
-20 | -0.458 | 0.24584 | -0.034 | -1.864
-19.5 | -0.471 | 0.23241 | -0.034 | -2.026
-19 | -0.483 | 0.21871 | -0.034 | -2.21
-18.5 | -0.495 | 0.20517 | -0.034 | -2.413
-18 | -0.506 | 0.19936 | -0.034 | -2.538
-17.5 | -0.516 | 0.18642 | -0.034 | -2.767
-17 | -0.525 | 0.17921 | -0.034 | -2.927
-16.5 | -0.532 | 0.16421 | -0.034 | -3.238
-16 | -0.537 | 0.15568 | -0.033 | -3.449
-15.5 | -0.541 | 0.14549 | -0.033 | -3.716
-15 | -0.542 | 0.13723 | -0.034 | -3.949
-14.5 | -0.541 | 0.13023 | -0.034 | -4.153
-14 | -0.537 | 0.12135 | -0.034 | -4.426
-13.5 | -0.53 | 0.11428 | -0.035 | -4.642
-13 | -0.521 | 0.10769 | -0.035 | -4.836
-12.5 | -0.508 | 0.10122 | -0.035 | -5.019
-12 | -0.492 | 0.09442 | -0.035 | -5.21
-11.5 | -0.47 | 0.08847 | -0.036 | -5.314
-11 | -0.444 | 0.08318 | -0.036 | -5.333
-10.5 | -0.415 | 0.07936 | -0.036 | -5.232
-10 | -0.385 | 0.07369 | -0.036 | -5.224
-9.5 | -0.353 | 0.06947 | -0.037 | -5.08
-9 | -0.319 | 0.06482 | -0.037 | -4.925
-8.5 | -0.284 | 0.06064 | -0.038 | -4.681
-8 | -0.247 | 0.05687 | -0.038 | -4.343
-7.5 | -0.209 | 0.05353 | -0.038 | -3.9
-7 | -0.169 | 0.05041 | -0.039 | -3.357
-6.5 | -0.129 | 0.04747 | -0.039 | -2.708
-6 | -0.087 | 0.04503 | -0.04 | -1.927
-5.5 | -0.044 | 0.04276 | -0.04 | -1.03
-5 | -0.001 | 0.04061 | -0.04 | -0.013
-4.5 | 0.044 | 0.03879 | -0.041 | 1.127
-4 | 0.089 | 0.03734 | -0.042 | 2.374
-3.5 | 0.134 | 0.03613 | -0.042 | 3.709
-3 | 0.181 | 0.03448 | -0.047 | 5.234
-2.5 | 0.228 | 0.0329 | -0.051 | 6.923
-2 | 0.276 | 0.0312 | -0.054 | 8.848
-1.5 | 0.393 | 0.01104 | -0.09 | 35.591
-1 | 0.451 | 0.012 | -0.091 | 37.558
-0.5 | 0.508 | 0.01221 | -0.091 | 41.611
0 | 0.57 | 0.01234 | -0.092 | 46.174
0.5 | 0.627 | 0.01256 | -0.092 | 49.9
1 | 0.684 | 0.01284 | -0.093 | 53.323
1.5 | 0.742 | 0.01313 | -0.093 | 56.487
2 | 0.799 | 0.0134 | -0.094 | 59.626
2.5 | 0.857 | 0.01285 | -0.094 | 66.676
3 | 0.914 | 0.01331 | -0.095 | 68.674
3.5 | 0.971 | 0.01381 | -0.095 | 70.345
4 | 1.029 | 0.01202 | -0.096 | 85.593
4.5 | 1.086 | 0.01473 | -0.097 | 73.725
5 | 1.143 | 0.01517 | -0.097 | 75.323
5.5 | 1.2 | 0.01573 | -0.098 | 76.301
6 | 1.257 | 0.01368 | -0.098 | 91.866
6.5 | 1.313 | 0.01409 | -0.099 | 93.204
7 | 1.347 | 0.02058 | -0.098 | 65.467
7.5 | 1.394 | 0.02182 | -0.098 | 63.891
8 | 1.438 | 0.02292 | -0.098 | 62.75
8.5 | 1.479 | 0.02454 | -0.098 | 60.257
9 | 1.512 | 0.02674 | -0.097 | 56.558
9.5 | 1.542 | 0.02918 | -0.097 | 52.828
10 | 1.563 | 0.0325 | -0.096 | 48.096
10.5 | 1.596 | 0.03523 | -0.095 | 45.295
11 | 1.622 | 0.03798 | -0.095 | 42.708
11.5 | 1.637 | 0.04146 | -0.095 | 39.478
12 | 1.646 | 0.04475 | -0.094 | 36.775
12.5 | 1.639 | 0.05125 | -0.093 | 31.971
13 | 1.637 | 0.05494 | -0.093 | 29.796
13.5 | 1.462 | 0.09842 | -0.05 | 14.858
14 | 1.609 | 0.06768 | -0.091 | 23.77
14.5 | 1.587 | 0.0752 | -0.09 | 21.105
15 | 1.559 | 0.08392 | -0.088 | 18.571
15.5 | 1.426 | 0.12498 | -0.058 | 11.408
16 | 1.402 | 0.13427 | -0.057 | 10.438
16.5 | 1.373 | 0.1436 | -0.056 | 9.565
17 | 1.343 | 0.14996 | -0.056 | 8.956

## 18. Re 250k Mach 0.00 (2)
BIGFOIL.COM POLAR EXPORT
goe182
GOE 182 (MVA H.27) |  |  |  | Cl Max: | 1.5341 | at alpha= | 10 | deg
XFOIL ncrit=9 |  |  |  | L/D Max: | 75.0171 | at alpha= | 10 | deg
Re: | 250000 |  |  | Cd Min: | 0.2412 | at alpha= | -19.5 | deg
Mach: | 0 |  |  | Cl=0 at alpha= | -4.5506 | deg
|  |  |  | @ Cl=0.1, Cd= | 0.030641
|  |  |  | @ Cl=0.4, Cd= | 0.012722
|  |  |  | @ Cl=0.6, Cd= | 0.010842
alpha (deg) | Cl | Cd | Cm | Cl/Cd
-19.5 | -0.6439 | 0.2412 | 0.0502 | -2.6696
-19 | -0.6259 | 0.23521 | 0.0467 | -2.661
-18.5 | -0.6078 | 0.22911 | 0.043 | -2.6529
-18 | -0.5897 | 0.22278 | 0.0392 | -2.647
-17.5 | -0.5726 | 0.21694 | 0.034 | -2.6394
-17 | -0.5554 | 0.20967 | 0.0309 | -2.6489
-16.5 | -0.5375 | 0.20318 | 0.0284 | -2.6454
-16 | -0.5202 | 0.19697 | 0.0253 | -2.641
-15.5 | -0.5034 | 0.19056 | 0.0221 | -2.6417
-15 | -0.4879 | 0.18422 | 0.0177 | -2.6485
-14.5 | -0.4799 | 0.17912 | 0.0122 | -2.6792
-14 | -0.4571 | 0.17042 | 0.0125 | -2.6822
-13.5 | -0.4411 | 0.16421 | 0.0101 | -2.6862
-13 | -0.4263 | 0.15768 | 0.0073 | -2.7036
-12.5 | -0.4187 | 0.15207 | 0.0017 | -2.7533
-12 | -0.4052 | 0.14419 | -0.0005 | -2.8102
-11.5 | -0.3866 | 0.13743 | -0.001 | -2.8131
-11 | -0.3717 | 0.13134 | -0.0032 | -2.8301
-10.5 | -0.3649 | 0.12566 | -0.0088 | -2.9039
-10 | -0.3623 | 0.11903 | -0.0141 | -3.0438
-9.5 | -0.3354 | 0.11153 | -0.012 | -3.0073
-9 | -0.32 | 0.10574 | -0.0139 | -3.0263
-8.5 | -0.3182 | 0.10068 | -0.0215 | -3.1605
-8 | -0.3151 | 0.09348 | -0.0247 | -3.3708
-7.5 | -0.293 | 0.08779 | -0.0221 | -3.3375
-7 | -0.2885 | 0.08336 | -0.0217 | -3.4609
-6.5 | -0.2902 | 0.07876 | -0.0255 | -3.6846
-6 | -0.2453 | 0.06894 | -0.0395 | -3.5582
-5.5 | -0.163 | 0.06049 | -0.0546 | -2.6947
-5 | -0.0738 | 0.04941 | -0.0753 | -1.4936
-4.5 | 0.0083 | 0.03845 | -0.0918 | 0.21586
-4 | 0.0546 | 0.03529 | -0.0914 | 1.5472
-3.5 | 0.1132 | 0.02929 | -0.0954 | 3.8648
-3 | 0.1813 | 0.01816 | -0.0988 | 9.9835
-2.5 | 0.2362 | 0.01603 | -0.098 | 14.7349
-2 | 0.2903 | 0.0147 | -0.0972 | 19.7483
-1.5 | 0.3454 | 0.01365 | -0.0964 | 25.304
-1 | 0.4001 | 0.01272 | -0.0955 | 31.4544
-0.5 | 0.4542 | 0.01217 | -0.0946 | 37.3213
0 | 0.5079 | 0.01172 | -0.0939 | 43.3362
0.5 | 0.5613 | 0.0115 | -0.0933 | 48.8087
1 | 0.6095 | 0.01068 | -0.0919 | 57.0693
2 | 0.7213 | 0.01128 | -0.0912 | 63.945
2.5 | 0.7745 | 0.01189 | -0.0906 | 65.1388
3 | 0.8279 | 0.0125 | -0.0899 | 66.232
3.5 | 0.8811 | 0.01318 | -0.0893 | 66.8513
4 | 0.9346 | 0.01377 | -0.0888 | 67.8722
4.5 | 0.9878 | 0.01456 | -0.0882 | 67.8434
5 | 1.0413 | 0.01516 | -0.0877 | 68.6873
5.5 | 1.0943 | 0.01584 | -0.0872 | 69.0846
6 | 1.1473 | 0.01678 | -0.0868 | 68.3731
6.5 | 1.1998 | 0.01746 | -0.0862 | 68.7171
7 | 1.2516 | 0.01808 | -0.0856 | 69.2257
7.5 | 1.303 | 0.01898 | -0.085 | 68.6512
8 | 1.3527 | 0.01946 | -0.0841 | 69.5118
8.5 | 1.4005 | 0.01985 | -0.083 | 70.5542
9 | 1.4474 | 0.02018 | -0.0817 | 71.7245
9.5 | 1.4916 | 0.02037 | -0.08 | 73.2253
10 | 1.5341 | 0.02045 | -0.0781 | 75.0171
10.5 | 1.5312 | 0.02537 | -0.0719 | 60.3547
11 | 1.5293 | 0.02914 | -0.0653 | 52.4811
11.5 | 1.5105 | 0.03455 | -0.0599 | 43.7192
12 | 1.5056 | 0.04021 | -0.0584 | 37.4434
12.5 | 1.49 | 0.04833 | -0.0594 | 30.8297
13 | 1.4627 | 0.05863 | -0.0616 | 24.948
13.5 | 1.4381 | 0.06862 | -0.0635 | 20.9574
14 | 1.4244 | 0.07723 | -0.065 | 18.4436
14.5 | 1.4144 | 0.08524 | -0.0662 | 16.5931
15 | 1.4105 | 0.09225 | -0.067 | 15.29

## 19. Re 250k Mach 0.10 (1)
BIGFOIL.COM POLAR EXPORT
goe182
GOE 182 (MVA H.27) |  |  |  | Cl Max: | 1.642 | at alpha= | 12 | deg
JavaFoil+Calcfoil stall+Eppler ext transition |  |  |  | L/D Max: | 93.377 | at alpha= | 6.5 | deg
Re: | 250000 |  |  | Cd Min: | 0.01115 | at alpha= | -1.5 | deg
Mach: | 0.1 |  |  | Cl=0 at alpha= | -4.9889 | deg
|  |  |  | @ Cl=0.1, Cd= | 0.037136
|  |  |  | @ Cl=0.4, Cd= | 0.011225
|  |  |  | @ Cl=0.6, Cd= | 0.012351
alpha (deg) | Cl | Cd | Cm | Cl/Cd
-19.5 | -0.431 | 0.24997 | -0.034 | -1.724
-19 | -0.446 | 0.23532 | -0.034 | -1.894
-18.5 | -0.46 | 0.21689 | -0.034 | -2.121
-18 | -0.474 | 0.20817 | -0.034 | -2.275
-17.5 | -0.486 | 0.19315 | -0.034 | -2.517
-17 | -0.497 | 0.18201 | -0.034 | -2.733
-16.5 | -0.507 | 0.1702 | -0.034 | -2.981
-16 | -0.515 | 0.16162 | -0.034 | -3.189
-15.5 | -0.522 | 0.14995 | -0.034 | -3.479
-15 | -0.526 | 0.14031 | -0.034 | -3.746
-14.5 | -0.527 | 0.13396 | -0.034 | -3.934
-14 | -0.526 | 0.12515 | -0.034 | -4.201
-13.5 | -0.521 | 0.11677 | -0.035 | -4.463
-13 | -0.514 | 0.10855 | -0.035 | -4.731
-12.5 | -0.502 | 0.10257 | -0.035 | -4.899
-12 | -0.488 | 0.09638 | -0.036 | -5.063
-11.5 | -0.467 | 0.08947 | -0.036 | -5.222
-11 | -0.442 | 0.0847 | -0.036 | -5.213
-10.5 | -0.414 | 0.07921 | -0.036 | -5.225
-10 | -0.384 | 0.0748 | -0.037 | -5.136
-9.5 | -0.353 | 0.06957 | -0.037 | -5.068
-9 | -0.319 | 0.06587 | -0.038 | -4.846
-8.5 | -0.284 | 0.06141 | -0.038 | -4.625
-8 | -0.247 | 0.0574 | -0.038 | -4.309
-7.5 | -0.209 | 0.05343 | -0.039 | -3.916
-7 | -0.17 | 0.05071 | -0.039 | -3.346
-6.5 | -0.129 | 0.04772 | -0.039 | -2.702
-6 | -0.087 | 0.04523 | -0.04 | -1.925
-5.5 | -0.044 | 0.04278 | -0.04 | -1.034
-5 | -0.001 | 0.04073 | -0.041 | -0.013
-4.5 | 0.044 | 0.03897 | -0.041 | 1.127
-4 | 0.089 | 0.03744 | -0.042 | 2.378
-3.5 | 0.135 | 0.03617 | -0.042 | 3.722
-3 | 0.181 | 0.03463 | -0.046 | 5.234
-2.5 | 0.229 | 0.03291 | -0.051 | 6.951
-2 | 0.277 | 0.03132 | -0.055 | 8.856
-1.5 | 0.395 | 0.01115 | -0.091 | 35.412
-1 | 0.453 | 0.01202 | -0.091 | 37.674
-0.5 | 0.511 | 0.01212 | -0.092 | 42.135
0 | 0.572 | 0.01225 | -0.092 | 46.723
0.5 | 0.63 | 0.01246 | -0.093 | 50.579
1 | 0.688 | 0.01291 | -0.093 | 53.266
1.5 | 0.745 | 0.01318 | -0.094 | 56.579
2 | 0.803 | 0.01352 | -0.094 | 59.426
2.5 | 0.861 | 0.01288 | -0.095 | 66.845
3 | 0.918 | 0.01338 | -0.095 | 68.625
3.5 | 0.976 | 0.0139 | -0.096 | 70.245
4 | 1.034 | 0.01204 | -0.096 | 85.837
4.5 | 1.091 | 0.0148 | -0.097 | 73.714
5 | 1.148 | 0.01525 | -0.098 | 75.323
5.5 | 1.206 | 0.01581 | -0.098 | 76.284
6 | 1.263 | 0.01372 | -0.099 | 92.064
6.5 | 1.319 | 0.01413 | -0.099 | 93.377
7 | 1.349 | 0.02136 | -0.098 | 63.142
7.5 | 1.399 | 0.02203 | -0.098 | 63.504
8 | 1.442 | 0.02316 | -0.098 | 62.25
8.5 | 1.482 | 0.0249 | -0.098 | 59.512
9 | 1.516 | 0.0272 | -0.098 | 55.742
9.5 | 1.54 | 0.03008 | -0.097 | 51.194
10 | 1.566 | 0.03321 | -0.096 | 47.15
10.5 | 1.598 | 0.03591 | -0.096 | 44.508
11 | 1.622 | 0.03917 | -0.095 | 41.411
11.5 | 1.636 | 0.04234 | -0.095 | 38.646
12 | 1.642 | 0.04618 | -0.094 | 35.569
12.5 | 1.633 | 0.0528 | -0.093 | 30.921
13 | 1.458 | 0.09263 | -0.051 | 15.744
13.5 | 1.458 | 0.0999 | -0.051 | 14.591
14 | 1.46 | 0.10516 | -0.059 | 13.88
14.5 | 1.568 | 0.07834 | -0.089 | 20.012
15 | 1.43 | 0.12024 | -0.06 | 11.891
15.5 | 1.405 | 0.12787 | -0.058 | 10.986
16 | 1.376 | 0.13685 | -0.057 | 10.054
16.5 | 1.343 | 0.14667 | -0.056 | 9.158
17 | 1.307 | 0.15411 | -0.055 | 8.479

## 20. Re 250k Mach 0.10 (2)
BIGFOIL.COM POLAR EXPORT
goe182
GOE 182 (MVA H.27) |  |  |  | Cl Max: | 1.5428 | at alpha= | 10 | deg
XFOIL ncrit=9 |  |  |  | L/D Max: | 74.966 | at alpha= | 10 | deg
Re: | 250000 |  |  | Cd Min: | 0.24184 | at alpha= | -19.5 | deg
Mach: | 0.1 |  |  | Cl=0 at alpha= | -4.553 | deg
|  |  |  | @ Cl=0.1, Cd= | 0.031006
|  |  |  | @ Cl=0.4, Cd= | 0.012883
|  |  |  | @ Cl=0.6, Cd= | 0.011171
alpha (deg) | Cl | Cd | Cm | Cl/Cd
-19.5 | -0.6455 | 0.24184 | 0.0505 | -2.6691
-19 | -0.6273 | 0.23581 | 0.0469 | -2.6602
-18.5 | -0.609 | 0.22965 | 0.0432 | -2.6519
-18 | -0.5907 | 0.22327 | 0.0394 | -2.6457
-17.5 | -0.5735 | 0.21751 | 0.034 | -2.6367
-17 | -0.5559 | 0.21007 | 0.0311 | -2.6463
-16.5 | -0.5379 | 0.20362 | 0.0285 | -2.6417
-16 | -0.5204 | 0.19737 | 0.0254 | -2.6367
-15.5 | -0.5034 | 0.19092 | 0.0221 | -2.6367
-15 | -0.4879 | 0.18464 | 0.0176 | -2.6424
-14.5 | -0.4781 | 0.179 | 0.0126 | -2.6709
-14 | -0.4564 | 0.17075 | 0.0125 | -2.6729
-13.5 | -0.4403 | 0.16452 | 0.0101 | -2.6763
-13 | -0.4254 | 0.15796 | 0.0071 | -2.6931
-12.5 | -0.4181 | 0.15247 | 0.0014 | -2.7422
-12 | -0.4032 | 0.1444 | -0.0004 | -2.7922
-11.5 | -0.385 | 0.13773 | -0.0011 | -2.7953
-11 | -0.3701 | 0.1316 | -0.0033 | -2.8123
-10.5 | -0.3641 | 0.12607 | -0.0092 | -2.8881
-10 | -0.3582 | 0.11903 | -0.0135 | -3.0093
-9.5 | -0.3332 | 0.11182 | -0.012 | -2.9798
-9 | -0.3178 | 0.10601 | -0.014 | -2.9978
-8.5 | -0.3169 | 0.10106 | -0.0219 | -3.1358
-8 | -0.3106 | 0.09369 | -0.0243 | -3.3152
-7.5 | -0.2892 | 0.08805 | -0.0221 | -3.2845
-7 | -0.2859 | 0.08367 | -0.0216 | -3.417
-6.5 | -0.2894 | 0.07917 | -0.0267 | -3.6554
-6 | -0.2436 | 0.06945 | -0.039 | -3.5076
-5.5 | -0.1218 | 0.05673 | -0.0733 | -2.147
-5 | -0.0743 | 0.04996 | -0.0748 | -1.4872
-4.5 | 0.0088 | 0.03894 | -0.0918 | 0.22599
-4 | 0.0538 | 0.03579 | -0.091 | 1.5032
-3.5 | 0.1131 | 0.02965 | -0.0955 | 3.8145
-3 | 0.1814 | 0.01847 | -0.0992 | 9.8213
-2.5 | 0.2369 | 0.01623 | -0.0984 | 14.5964
-2 | 0.2915 | 0.01482 | -0.0977 | 19.6694
-1.5 | 0.347 | 0.01372 | -0.0968 | 25.2915
-1 | 0.4021 | 0.01285 | -0.0959 | 31.2918
-0.5 | 0.4564 | 0.01224 | -0.095 | 37.2876
0 | 0.5105 | 0.01179 | -0.0943 | 43.2994
0.5 | 0.5642 | 0.01157 | -0.0936 | 48.764
1 | 0.6145 | 0.01101 | -0.0927 | 55.8129
1.5 | 0.6714 | 0.01078 | -0.0923 | 62.282
2 | 0.7251 | 0.01137 | -0.0916 | 63.7731
2.5 | 0.7786 | 0.012 | -0.0909 | 64.8833
3 | 0.8324 | 0.0126 | -0.0902 | 66.0635
3.5 | 0.886 | 0.01327 | -0.0896 | 66.7671
4 | 0.9399 | 0.01389 | -0.089 | 67.6674
4.5 | 0.9935 | 0.01465 | -0.0885 | 67.8157
5 | 1.0473 | 0.01528 | -0.0879 | 68.5406
5.5 | 1.1008 | 0.016 | -0.0874 | 68.8
6 | 1.1541 | 0.01692 | -0.0869 | 68.2092
6.5 | 1.2071 | 0.01763 | -0.0863 | 68.4685
7 | 1.2592 | 0.01828 | -0.0857 | 68.884
7.5 | 1.3109 | 0.01916 | -0.085 | 68.4186
8 | 1.3609 | 0.01966 | -0.084 | 69.2218
9 | 1.456 | 0.02043 | -0.0814 | 71.2677
9.5 | 1.5 | 0.02055 | -0.0795 | 72.9927
10 | 1.5428 | 0.02058 | -0.0775 | 74.966
10.5 | 1.5321 | 0.02615 | -0.0704 | 58.5889
11 | 1.5271 | 0.03003 | -0.0638 | 50.8525
11.5 | 1.5063 | 0.03599 | -0.0592 | 41.8533
12 | 1.4984 | 0.04248 | -0.0586 | 35.2731
12.5 | 1.4802 | 0.05126 | -0.0601 | 28.8763
13 | 1.4531 | 0.06176 | -0.0626 | 23.5282
13.5 | 1.4249 | 0.07212 | -0.0644 | 19.7573
14 | 1.4131 | 0.08057 | -0.066 | 17.5388
14.5 | 1.4052 | 0.08833 | -0.0671 | 15.9085
15 | 1.4031 | 0.09507 | -0.0676 | 14.7586

## 21. Re 250k Mach 0.25 (1)
BIGFOIL.COM POLAR EXPORT
goe182
GOE 182 (MVA H.27) |  |  |  | Cl Max: | 1.622 | at alpha= | 11 | deg
JavaFoil+Calcfoil stall+Eppler ext transition |  |  |  | L/D Max: | 93.192 | at alpha= | 6 | deg
Re: | 250000 |  |  | Cd Min: | 0.01119 | at alpha= | -1.5 | deg
Mach: | 0.25 |  |  | Cl=0 at alpha= | -4.9891 | deg
|  |  |  | @ Cl=0.1, Cd= | 0.037487
|  |  |  | @ Cl=0.4, Cd= | 0.01221
|  |  |  | @ Cl=0.6, Cd= | 0.012523
alpha (deg) | Cl | Cd | Cm | Cl/Cd
-17.5 | -0.19 | 0.38007 | -0.032 | -0.501
-17 | -0.239 | 0.30416 | -0.034 | -0.785
-16.5 | -0.28 | 0.25824 | -0.035 | -1.086
-16 | -0.318 | 0.23319 | -0.036 | -1.362
-15.5 | -0.351 | 0.19768 | -0.036 | -1.775
-15 | -0.38 | 0.1834 | -0.035 | -2.072
-14.5 | -0.405 | 0.15874 | -0.035 | -2.549
-14 | -0.425 | 0.15087 | -0.035 | -2.815
-13.5 | -0.44 | 0.13419 | -0.035 | -3.278
-13 | -0.45 | 0.12522 | -0.035 | -3.591
-12.5 | -0.454 | 0.11509 | -0.036 | -3.943
-12 | -0.452 | 0.10748 | -0.036 | -4.209
-11.5 | -0.441 | 0.09861 | -0.037 | -4.473
-11 | -0.422 | 0.09088 | -0.037 | -4.644
-10.5 | -0.4 | 0.08452 | -0.037 | -4.733
-10 | -0.375 | 0.07855 | -0.037 | -4.773
-9.5 | -0.347 | 0.07369 | -0.038 | -4.709
-9 | -0.316 | 0.06814 | -0.038 | -4.644
-8.5 | -0.283 | 0.06402 | -0.038 | -4.427
-8 | -0.248 | 0.05882 | -0.039 | -4.219
-7.5 | -0.211 | 0.05473 | -0.04 | -3.851
-7 | -0.172 | 0.05169 | -0.04 | -3.321
-6.5 | -0.131 | 0.04851 | -0.04 | -2.697
-6 | -0.089 | 0.0459 | -0.041 | -1.93
-5.5 | -0.045 | 0.04335 | -0.041 | -1.04
-5 | -0.001 | 0.04121 | -0.042 | -0.013
-4.5 | 0.045 | 0.03938 | -0.042 | 1.141
-4 | 0.091 | 0.03773 | -0.043 | 2.416
-3.5 | 0.138 | 0.03646 | -0.043 | 3.785
-3 | 0.185 | 0.03523 | -0.044 | 5.262
-2.5 | 0.234 | 0.03331 | -0.051 | 7.039
-2 | 0.284 | 0.03193 | -0.054 | 8.895
-1.5 | 0.406 | 0.01119 | -0.093 | 36.231
-1 | 0.465 | 0.01216 | -0.094 | 38.244
-0.5 | 0.524 | 0.01235 | -0.094 | 42.465
0 | 0.588 | 0.01248 | -0.095 | 47.102
0.5 | 0.647 | 0.01269 | -0.095 | 51.001
1 | 0.706 | 0.01305 | -0.096 | 54.147
1.5 | 0.766 | 0.0134 | -0.097 | 57.13
2 | 0.825 | 0.01381 | -0.097 | 59.716
2.5 | 0.884 | 0.01329 | -0.097 | 66.527
3 | 0.943 | 0.01373 | -0.098 | 68.701
3.5 | 1.002 | 0.01417 | -0.099 | 70.699
4 | 1.061 | 0.0121 | -0.099 | 87.726
4.5 | 1.12 | 0.0152 | -0.1 | 73.677
5 | 1.179 | 0.01576 | -0.1 | 74.782
5.5 | 1.237 | 0.0163 | -0.101 | 75.923
6 | 1.296 | 0.0139 | -0.101 | 93.192
6.5 | 1.353 | 0.01754 | -0.102 | 77.127
7 | 1.379 | 0.02214 | -0.1 | 62.295
7.5 | 1.423 | 0.02351 | -0.1 | 60.5
8 | 1.463 | 0.02509 | -0.1 | 58.312
8.5 | 1.501 | 0.02678 | -0.1 | 56.058
9 | 1.518 | 0.03082 | -0.098 | 49.269
9.5 | 1.549 | 0.03355 | -0.098 | 46.17
10 | 1.579 | 0.03684 | -0.097 | 42.862
10.5 | 1.605 | 0.04044 | -0.097 | 39.698
11 | 1.622 | 0.04453 | -0.096 | 36.42
11.5 | 1.62 | 0.04929 | -0.095 | 32.867
12 | 1.44 | 0.09656 | -0.048 | 14.909
12.5 | 1.438 | 0.09077 | -0.051 | 15.842
13 | 1.424 | 0.09743 | -0.051 | 14.619
13.5 | 1.408 | 0.10399 | -0.057 | 13.542
14 | 1.375 | 0.11317 | -0.056 | 12.147
14.5 | 1.333 | 0.12296 | -0.056 | 10.84
15 | 1.28 | 0.13264 | -0.053 | 9.65
15.5 | 1.22 | 0.14433 | -0.053 | 8.451
16 | 1.151 | 0.15451 | -0.053 | 7.451

## 22. Re 250k Mach 0.25 (2)
BIGFOIL.COM POLAR EXPORT
goe182
GOE 182 (MVA H.27) |  |  |  | Cl Max: | 1.5441 | at alpha= | 9.5 | deg
XFOIL ncrit=9 |  |  |  | L/D Max: | 72.0196 | at alpha= | 9.5 | deg
Re: | 250000 |  |  | Cd Min: | 0.25246 | at alpha= | -20 | deg
Mach: | 0.25 |  |  | Cl=0 at alpha= | -4.5586 | deg
|  |  |  | @ Cl=0.1, Cd= | 0.032968
|  |  |  | @ Cl=0.4, Cd= | 0.013615
|  |  |  | @ Cl=0.6, Cd= | 0.011964
alpha (deg) | Cl | Cd | Cm | Cl/Cd
-20 | -0.6735 | 0.25246 | 0.0552 | -2.6677
-19.5 | -0.6545 | 0.24551 | 0.0521 | -2.6659
-19 | -0.6352 | 0.23922 | 0.0483 | -2.6553
-18.5 | -0.6159 | 0.23276 | 0.0443 | -2.6461
-18 | -0.5965 | 0.22613 | 0.0401 | -2.6379
-17 | -0.5594 | 0.21256 | 0.0322 | -2.6317
-16.5 | -0.5406 | 0.2061 | 0.0291 | -2.623
-16 | -0.5221 | 0.19961 | 0.0257 | -2.6156
-15.5 | -0.504 | 0.19295 | 0.0221 | -2.6121
-15 | -0.4889 | 0.18708 | 0.0169 | -2.6133
-14.5 | -0.4725 | 0.1796 | 0.0139 | -2.6308
-14 | -0.4534 | 0.1726 | 0.0125 | -2.6269
-13.5 | -0.4366 | 0.16619 | 0.0097 | -2.6271
-13 | -0.4212 | 0.1596 | 0.0062 | -2.6391
-12.5 | -0.4153 | 0.15472 | 0.0002 | -2.6842
-12 | -0.3939 | 0.1457 | 0 | -2.7035
-11.5 | -0.377 | 0.13928 | -0.0016 | -2.7068
-11 | -0.3619 | 0.13297 | -0.0042 | -2.7217
-10.5 | -0.3597 | 0.12826 | -0.0111 | -2.8045
-10 | -0.3408 | 0.11966 | -0.0117 | -2.8481
-9.5 | -0.3216 | 0.1133 | -0.0123 | -2.8385
-9 | -0.3066 | 0.10734 | -0.0147 | -2.8563
-8.5 | -0.3088 | 0.10303 | -0.0236 | -2.9972
-8 | -0.2891 | 0.09483 | -0.0225 | -3.0486
-7.5 | -0.2719 | 0.0894 | -0.0223 | -3.0414
-7 | -0.2698 | 0.08495 | -0.022 | -3.176
-6.5 | -0.2845 | 0.08164 | -0.028 | -3.4848
-6 | -0.2322 | 0.0718 | -0.0366 | -3.234
-5 | -0.0731 | 0.05259 | -0.0724 | -1.39
-4.5 | 0.0097 | 0.04178 | -0.0914 | 0.23217
-4 | 0.049 | 0.03838 | -0.0891 | 1.2767
-3.5 | 0.1127 | 0.03162 | -0.0957 | 3.5642
-3 | 0.1806 | 0.02282 | -0.1001 | 7.9141
-2.5 | 0.2413 | 0.01731 | -0.1007 | 13.9399
-2 | 0.2982 | 0.01547 | -0.1001 | 19.276
-1.5 | 0.3557 | 0.01422 | -0.0992 | 25.0141
-1 | 0.4128 | 0.01344 | -0.0981 | 30.7143
-0.5 | 0.4685 | 0.01264 | -0.0972 | 37.0649
0 | 0.5244 | 0.01221 | -0.0963 | 42.9484
0.5 | 0.58 | 0.01205 | -0.0956 | 48.1328
1 | 0.6337 | 0.01182 | -0.0949 | 53.6125
2.5 | 0.8018 | 0.01248 | -0.0926 | 64.2468
3 | 0.8573 | 0.01318 | -0.0919 | 65.0455
3.5 | 0.9133 | 0.01381 | -0.0912 | 66.1332
4 | 0.969 | 0.01461 | -0.0905 | 66.3244
4.5 | 1.0251 | 0.01528 | -0.0898 | 67.0877
5 | 1.0809 | 0.01605 | -0.0891 | 67.3458
5.5 | 1.1367 | 0.01706 | -0.0885 | 66.6295
6 | 1.192 | 0.01783 | -0.0877 | 66.8536
6.5 | 1.247 | 0.01869 | -0.0869 | 66.7202
7 | 1.3017 | 0.01954 | -0.0861 | 66.6172
7.5 | 1.3542 | 0.02039 | -0.0849 | 66.4149
8 | 1.4064 | 0.02091 | -0.0835 | 67.2597
8.5 | 1.4545 | 0.0212 | -0.0815 | 68.6085
9 | 1.5008 | 0.02141 | -0.0792 | 70.0981
9.5 | 1.5441 | 0.02144 | -0.0764 | 72.0196
10 | 1.5411 | 0.02572 | -0.0697 | 59.9184
10.5 | 1.5232 | 0.03069 | -0.0621 | 49.6318
11 | 1.5102 | 0.03653 | -0.0588 | 41.3414
11.5 | 1.4793 | 0.04641 | -0.0602 | 31.8746
12 | 1.4497 | 0.05741 | -0.063 | 25.2517
12.5 | 1.4217 | 0.06838 | -0.0658 | 20.7912
13 | 1.3954 | 0.0789 | -0.0681 | 17.6857
13.5 | 1.3763 | 0.08843 | -0.07 | 15.5637
14 | 1.3675 | 0.09591 | -0.0704 | 14.2582
14.5 | 1.3685 | 0.10271 | -0.0711 | 13.3239

## 23. Re 250k Mach 0.50 (1)
BIGFOIL.COM POLAR EXPORT
goe182
GOE 182 (MVA H.27) |  |  |  | Cl Max: | 1.51 | at alpha= | 8.5 | deg
JavaFoil+Calcfoil stall+Eppler ext transition |  |  |  | L/D Max: | 70.037 | at alpha= | 3.5 | deg
Re: | 250000 |  |  | Cd Min: | 0.01275 | at alpha= | -1 | deg
Mach: | 0.5 |  |  | Cl=0 at alpha= | -4.9898 | deg
|  |  |  | @ Cl=0.1, Cd= | 0.039724
|  |  |  | @ Cl=0.4, Cd= | 0.02921
|  |  |  | @ Cl=0.6, Cd= | 0.012962
alpha (deg) | Cl | Cd | Cm | Cl/Cd
-20 | -0.74 | 0.25265 | -0.048 | -2.928
-19.5 | -0.717 | 0.22753 | -0.049 | -3.152
-19 | -0.694 | 0.22574 | -0.049 | -3.074
-18.5 | -0.67 | 0.22325 | -0.048 | -3
-18 | -0.645 | 0.20885 | -0.046 | -3.087
-17.5 | -0.621 | 0.20214 | -0.045 | -3.071
-17 | -0.597 | 0.19743 | -0.045 | -3.023
-16.5 | -0.573 | 0.20075 | -0.044 | -2.853
-16 | -0.549 | 0.18602 | -0.045 | -2.953
-15.5 | -0.525 | 0.18176 | -0.045 | -2.891
-15 | -0.501 | 0.17318 | -0.045 | -2.895
-14.5 | -0.477 | 0.16996 | -0.045 | -2.808
-14 | -0.453 | 0.16368 | -0.046 | -2.768
-13.5 | -0.429 | 0.15939 | -0.046 | -2.69
-13 | -0.404 | 0.15356 | -0.046 | -2.634
-12.5 | -0.38 | 0.15186 | -0.046 | -2.502
-12 | -0.355 | 0.14742 | -0.046 | -2.41
-11.5 | -0.331 | 0.14437 | -0.047 | -2.29
-11 | -0.305 | 0.15158 | -0.043 | -2.012
-10.5 | -0.28 | 0.14361 | -0.041 | -1.949
-10 | -0.255 | 0.13806 | -0.041 | -1.846
-9.5 | -0.23 | 0.13525 | -0.042 | -1.699
-9 | -0.205 | 0.13261 | -0.042 | -1.544
-8.5 | -0.18 | 0.13021 | -0.042 | -1.379
-8 | -0.154 | 0.10492 | -0.043 | -1.47
-7.5 | -0.129 | 0.0954 | -0.044 | -1.351
-7 | -0.103 | 0.09075 | -0.044 | -1.139
-6.5 | -0.115 | 0.06067 | -0.044 | -1.903
-6 | -0.087 | 0.05354 | -0.044 | -1.621
-5.5 | -0.046 | 0.04817 | -0.045 | -0.962
-5 | -0.001 | 0.04473 | -0.045 | -0.013
-4.5 | 0.048 | 0.04206 | -0.046 | 1.149
-4 | 0.099 | 0.03976 | -0.047 | 2.497
-3.5 | 0.152 | 0.03784 | -0.047 | 4.005
-3 | 0.205 | 0.03644 | -0.048 | 5.618
-2.5 | 0.259 | 0.03531 | -0.049 | 7.32
-2 | 0.313 | 0.03437 | -0.05 | 9.099
-1.5 | 0.37 | 0.03336 | -0.06 | 11.094
-1 | 0.519 | 0.01275 | -0.105 | 40.717
-0.5 | 0.585 | 0.01292 | -0.105 | 45.309
0 | 0.656 | 0.01312 | -0.106 | 50.016
0.5 | 0.722 | 0.01356 | -0.107 | 53.256
1 | 0.788 | 0.01401 | -0.107 | 56.252
1.5 | 0.854 | 0.01459 | -0.108 | 58.506
2 | 0.919 | 0.01517 | -0.109 | 60.598
2.5 | 0.974 | 0.01482 | -0.108 | 65.71
3 | 1.039 | 0.01532 | -0.108 | 67.782
3.5 | 1.101 | 0.01572 | -0.109 | 70.037
4 | 1.164 | 0.01689 | -0.109 | 68.917
4.5 | 1.226 | 0.01762 | -0.11 | 69.568
5 | 1.285 | 0.01862 | -0.11 | 69.003
5.5 | 1.342 | 0.01977 | -0.11 | 67.894
6 | 1.396 | 0.02091 | -0.11 | 66.738
6.5 | 1.402 | 0.02976 | -0.106 | 47.106
7 | 1.447 | 0.03136 | -0.106 | 46.148
7.5 | 1.481 | 0.03462 | -0.105 | 42.768
8 | 1.507 | 0.0383 | -0.105 | 39.342
8.5 | 1.51 | 0.04548 | -0.102 | 33.205
9 | 1.361 | 0.06341 | -0.056 | 21.458
9.5 | 1.361 | 0.07038 | -0.054 | 19.344
10 | 1.339 | 0.07899 | -0.053 | 16.95
10.5 | 1.265 | 0.09331 | -0.053 | 13.552
11 | 0.859 | 0.15521 | -0.051 | 5.537
11.5 | 0.887 | 0.1584 | -0.052 | 5.598
12 | 0.914 | 0.16363 | -0.052 | 5.587
12.5 | 0.942 | 0.1656 | -0.053 | 5.686
13 | 0.97 | 0.1722 | -0.055 | 5.631
13.5 | 1 | 0.18093 | -0.062 | 5.528

## 24. Re 250k Mach 0.50 (2)
BIGFOIL.COM POLAR EXPORT
goe182
GOE 182 (MVA H.27) |  |  |  | Cl Max: | 1.5911 | at alpha= | 9 | deg
XFOIL ncrit=9 |  |  |  | L/D Max: | 61.6816 | at alpha= | 3.5 | deg
Re: | 250000 |  |  | Cd Min: | 0.27295 | at alpha= | -20 | deg
Mach: | 0.5 |  |  | Cl=0 at alpha= | -4.3828 | deg
|  |  |  | @ Cl=0.1, Cd= | 0.042208
|  |  |  | @ Cl=0.4, Cd= | 0.016947
|  |  |  | @ Cl=0.6, Cd= | 0.014357
alpha (deg) | Cl | Cd | Cm | Cl/Cd
-20 | -0.7262 | 0.27295 | 0.0646 | -2.6606
-19.5 | -0.7025 | 0.26512 | 0.0596 | -2.6497
-19 | -0.6786 | 0.25723 | 0.0546 | -2.6381
-18.5 | -0.6545 | 0.24953 | 0.0492 | -2.6229
-17.5 | -0.608 | 0.23359 | 0.0402 | -2.6029
-17 | -0.5847 | 0.22609 | 0.036 | -2.5861
-16.5 | -0.5615 | 0.21852 | 0.0317 | -2.5696
-16 | -0.5384 | 0.21107 | 0.0269 | -2.5508
-15 | -0.4945 | 0.19578 | 0.0184 | -2.5258
-14.5 | -0.4722 | 0.18828 | 0.0154 | -2.508
-14 | -0.4506 | 0.18111 | 0.0118 | -2.488
-13.5 | -0.4309 | 0.17453 | 0.0068 | -2.4689
-12.5 | -0.3909 | 0.15922 | 0.001 | -2.4551
-12 | -0.3708 | 0.15227 | -0.0016 | -2.4351
-11.5 | -0.3521 | 0.14543 | -0.0048 | -2.4211
-11 | -0.3453 | 0.14136 | -0.0115 | -2.4427
-10.5 | -0.319 | 0.13157 | -0.0114 | -2.4246
-10 | -0.2997 | 0.12491 | -0.0131 | -2.3993
-9.5 | -0.2826 | 0.11852 | -0.0159 | -2.3844
-9 | -0.2805 | 0.11499 | -0.0232 | -2.4393
-8.5 | -0.253 | 0.10567 | -0.0219 | -2.3942
-8 | -0.2349 | 0.0997 | -0.0232 | -2.3561
-7.5 | -0.2222 | 0.09433 | -0.0259 | -2.3556
-7 | -0.2404 | 0.09264 | -0.0289 | -2.595
-6 | -0.1502 | 0.07552 | -0.0411 | -1.9889
-5.5 | -0.0916 | 0.06717 | -0.0657 | -1.3637
-5 | -0.0653 | 0.0612 | -0.06 | -1.067
-4 | 0.0405 | 0.04768 | -0.0807 | 0.84941
-3.5 | 0.1189 | 0.04047 | -0.0953 | 2.938
-3 | 0.1678 | 0.03589 | -0.0951 | 4.6754
-2.5 | 0.2537 | 0.02599 | -0.1062 | 9.7614
-2 | 0.3252 | 0.01925 | -0.1093 | 16.8935
-1.5 | 0.3906 | 0.01716 | -0.1088 | 22.7622
-1 | 0.4563 | 0.01567 | -0.1077 | 29.1193
-0.5 | 0.521 | 0.01499 | -0.1063 | 34.7565
0 | 0.5846 | 0.0144 | -0.1051 | 40.5972
0.5 | 0.6485 | 0.01422 | -0.104 | 45.6048
1 | 0.7127 | 0.01429 | -0.103 | 49.874
1.5 | 0.7744 | 0.01421 | -0.1019 | 54.4968
2 | 0.8406 | 0.01396 | -0.1009 | 60.2149
2.5 | 0.905 | 0.01488 | -0.0997 | 60.8199
3 | 0.9698 | 0.01576 | -0.0986 | 61.5355
3.5 | 1.0344 | 0.01677 | -0.0973 | 61.6816
4 | 1.0986 | 0.01801 | -0.0961 | 60.9994
4.5 | 1.162 | 0.01926 | -0.0946 | 60.3323
5 | 1.2241 | 0.02072 | -0.0929 | 59.0782
5.5 | 1.2843 | 0.02229 | -0.091 | 57.6178
6 | 1.343 | 0.02406 | -0.0887 | 55.8188
6.5 | 1.3997 | 0.02613 | -0.0862 | 53.5668
7 | 1.4452 | 0.02853 | -0.0825 | 50.6555
7.5 | 1.4891 | 0.03048 | -0.0783 | 48.855
8 | 1.5272 | 0.0321 | -0.0731 | 47.5763
8.5 | 1.5642 | 0.03206 | -0.0665 | 48.7898
9 | 1.5911 | 0.03189 | -0.0593 | 49.8934
9.5 | 1.5888 | 0.03657 | -0.0573 | 43.4454
11 | 1.4039 | 0.07959 | -0.0716 | 17.6392
11.5 | 1.3464 | 0.09435 | -0.077 | 14.2703
12 | 1.2997 | 0.10837 | -0.0827 | 11.9932
12.5 | 1.2727 | 0.12033 | -0.0874 | 10.5767
13 | 1.2773 | 0.12747 | -0.0887 | 10.0204
13.5 | 1.2963 | 0.13265 | -0.0883 | 9.7723
14 | 1.3057 | 0.13947 | -0.0891 | 9.3619

## 25. Re 500k Mach 0.00 (1)
BIGFOIL.COM POLAR EXPORT
goe182
GOE 182 (MVA H.27) |  |  |  | Cl Max: | 1.671 | at alpha= | 13 | deg
JavaFoil+Calcfoil stall+Eppler ext transition |  |  |  | L/D Max: | 110.722 | at alpha= | 6.5 | deg
Re: | 500000 |  |  | Cd Min: | 0.00886 | at alpha= | -3 | deg
Mach: | 0 |  |  | Cl=0 at alpha= | -4.9889 | deg
|  |  |  | @ Cl=0.1, Cd= | 0.033716
|  |  |  | @ Cl=0.4, Cd= | 0.0091841
|  |  |  | @ Cl=0.6, Cd= | 0.010759
alpha (deg) | Cl | Cd | Cm | Cl/Cd
-20 | -0.458 | 0.22466 | -0.035 | -2.041
-19.5 | -0.471 | 0.21237 | -0.035 | -2.219
-19 | -0.484 | 0.19986 | -0.035 | -2.42
-18.5 | -0.495 | 0.18825 | -0.035 | -2.632
-18 | -0.506 | 0.17662 | -0.035 | -2.867
-17.5 | -0.516 | 0.1689 | -0.035 | -3.056
-17 | -0.525 | 0.15975 | -0.035 | -3.285
-16.5 | -0.532 | 0.14831 | -0.035 | -3.587
-16 | -0.537 | 0.13975 | -0.034 | -3.843
-15.5 | -0.541 | 0.1315 | -0.034 | -4.112
-15 | -0.542 | 0.12425 | -0.034 | -4.363
-14.5 | -0.541 | 0.11727 | -0.034 | -4.613
-14 | -0.537 | 0.1111 | -0.035 | -4.835
-13.5 | -0.531 | 0.10371 | -0.035 | -5.116
-13 | -0.521 | 0.0981 | -0.035 | -5.31
-12.5 | -0.508 | 0.0919 | -0.035 | -5.529
-12 | -0.492 | 0.08678 | -0.036 | -5.67
-11.5 | -0.47 | 0.08159 | -0.037 | -5.764
-11 | -0.444 | 0.07702 | -0.037 | -5.761
-10.5 | -0.415 | 0.07271 | -0.037 | -5.713
-10 | -0.385 | 0.06863 | -0.037 | -5.611
-9.5 | -0.353 | 0.06419 | -0.038 | -5.499
-9 | -0.319 | 0.06067 | -0.038 | -5.264
-8.5 | -0.284 | 0.05696 | -0.038 | -4.985
-8 | -0.247 | 0.05373 | -0.039 | -4.599
-7.5 | -0.209 | 0.05065 | -0.039 | -4.124
-7 | -0.169 | 0.04756 | -0.04 | -3.56
-6.5 | -0.129 | 0.04501 | -0.04 | -2.857
-6 | -0.087 | 0.04259 | -0.04 | -2.038
-5.5 | -0.044 | 0.04041 | -0.041 | -1.091
-5 | -0.001 | 0.03851 | -0.041 | -0.014
-4.5 | 0.044 | 0.03675 | -0.042 | 1.191
-4 | 0.089 | 0.03413 | -0.05 | 2.62
-3.5 | 0.136 | 0.03236 | -0.053 | 4.192
-3 | 0.222 | 0.00886 | -0.089 | 25.009
-2.5 | 0.279 | 0.00896 | -0.089 | 31.103
-2 | 0.336 | 0.00949 | -0.09 | 35.381
-1.5 | 0.393 | 0.00902 | -0.09 | 43.604
-1 | 0.451 | 0.01038 | -0.091 | 43.423
-0.5 | 0.508 | 0.01052 | -0.091 | 48.305
0 | 0.57 | 0.01067 | -0.092 | 53.391
0.5 | 0.627 | 0.01084 | -0.092 | 57.863
1 | 0.684 | 0.01119 | -0.093 | 61.157
1.5 | 0.742 | 0.01141 | -0.094 | 65.037
2 | 0.799 | 0.01168 | -0.094 | 68.455
2.5 | 0.857 | 0.01085 | -0.094 | 78.917
3 | 0.914 | 0.01131 | -0.095 | 80.849
3.5 | 0.971 | 0.01171 | -0.095 | 82.952
4 | 1.029 | 0.01018 | -0.096 | 101.001
4.5 | 1.086 | 0.01248 | -0.097 | 87.027
5 | 1.143 | 0.01287 | -0.097 | 88.822
5.5 | 1.2 | 0.01328 | -0.098 | 90.36
6 | 1.257 | 0.01153 | -0.098 | 109.035
6.5 | 1.313 | 0.01186 | -0.099 | 110.722
7 | 1.366 | 0.01837 | -0.099 | 74.387
7.5 | 1.401 | 0.01952 | -0.099 | 71.784
8 | 1.447 | 0.02043 | -0.099 | 70.822
8.5 | 1.495 | 0.02106 | -0.099 | 70.994
9 | 1.533 | 0.02273 | -0.099 | 67.417
9.5 | 1.569 | 0.02423 | -0.099 | 64.747
10 | 1.603 | 0.02597 | -0.099 | 61.743
10.5 | 1.629 | 0.02837 | -0.098 | 57.411
11 | 1.645 | 0.03137 | -0.097 | 52.451
11.5 | 1.657 | 0.03458 | -0.096 | 47.913
12 | 1.669 | 0.03713 | -0.096 | 44.938
12.5 | 1.668 | 0.04169 | -0.096 | 40.015
13 | 1.671 | 0.04415 | -0.096 | 37.835
13.5 | 1.664 | 0.04754 | -0.095 | 35
14 | 1.639 | 0.05526 | -0.094 | 29.67
14.5 | 1.618 | 0.06146 | -0.093 | 26.321
15 | 1.592 | 0.0678 | -0.093 | 23.488
15.5 | 1.556 | 0.07722 | -0.091 | 20.151
16 | 1.525 | 0.08292 | -0.091 | 18.394
16.5 | 1.484 | 0.09198 | -0.09 | 16.134
17 | 1.449 | 0.09651 | -0.09 | 15.015
17.5 | 1.4 | 0.1084 | -0.088 | 12.918
18 | 1.352 | 0.1208 | -0.086 | 11.192

## 26. Re 500k Mach 0.00 (2)
BIGFOIL.COM POLAR EXPORT
goe182
GOE 182 (MVA H.27) |  |  |  | Cl Max: | 1.599 | at alpha= | 12.5 | deg
XFOIL ncrit=9 |  |  |  | L/D Max: | 97.6165 | at alpha= | 9 | deg
Re: | 500000 |  |  | Cd Min: | 0.24041 | at alpha= | -19.5 | deg
Mach: | 0 |  |  | Cl=0 at alpha= | -4.6028 | deg
|  |  |  | @ Cl=0.1, Cd= | 0.015939
|  |  |  | @ Cl=0.4, Cd= | 0.010335
|  |  |  | @ Cl=0.6, Cd= | 0.01003
alpha (deg) | Cl | Cd | Cm | Cl/Cd
-19.5 | -0.6474 | 0.24041 | 0.0513 | -2.6929
-19 | -0.6296 | 0.23467 | 0.0478 | -2.6829
-18.5 | -0.6115 | 0.22869 | 0.0441 | -2.6739
-18 | -0.5935 | 0.22238 | 0.0404 | -2.6689
-17.5 | -0.5755 | 0.21527 | 0.0361 | -2.6734
-17 | -0.5602 | 0.20836 | 0.0311 | -2.6886
-16.5 | -0.5421 | 0.20181 | 0.0293 | -2.6862
-16 | -0.5248 | 0.19594 | 0.0264 | -2.6784
-15.5 | -0.5078 | 0.18966 | 0.0232 | -2.6774
-15 | -0.492 | 0.18247 | 0.0192 | -2.6963
-14.5 | -0.482 | 0.17553 | 0.014 | -2.746
-14 | -0.4631 | 0.16846 | 0.0134 | -2.749
-13.5 | -0.447 | 0.1625 | 0.0111 | -2.7508
-13 | -0.4319 | 0.15615 | 0.0084 | -2.7659
-12.5 | -0.422 | 0.14877 | 0.0034 | -2.8366
-12 | -0.4119 | 0.14101 | 0.0004 | -2.9211
-11.5 | -0.3938 | 0.13496 | -0.0003 | -2.9179
-11 | -0.3785 | 0.12906 | -0.0024 | -2.9327
-10.5 | -0.3648 | 0.12257 | -0.0052 | -2.9763
-10 | -0.3646 | 0.11482 | -0.0128 | -3.1754
-9.5 | -0.3447 | 0.10797 | -0.0123 | -3.1926
-9 | -0.3277 | 0.1026 | -0.0139 | -3.194
-8.5 | -0.3134 | 0.09669 | -0.0167 | -3.2413
-8 | -0.3177 | 0.08906 | -0.025 | -3.5673
-7.5 | -0.313 | 0.0829 | -0.0244 | -3.7756
-7 | -0.3006 | 0.07914 | -0.023 | -3.7983
-6.5 | -0.2098 | 0.06428 | -0.0567 | -3.2638
-6 | -0.1658 | 0.05798 | -0.0611 | -2.8596
-5.5 | -0.0915 | 0.042 | -0.0849 | -2.1786
-5 | -0.0549 | 0.03984 | -0.0832 | -1.378
-4.5 | 0.0142 | 0.02164 | -0.0966 | 0.65619
-4 | 0.0671 | 0.01739 | -0.097 | 3.8585
-3.5 | 0.1222 | 0.01496 | -0.0968 | 8.1684
-3 | 0.1772 | 0.01274 | -0.0966 | 13.9089
-2.5 | 0.2327 | 0.01181 | -0.0962 | 19.7036
-2 | 0.2881 | 0.01117 | -0.0956 | 25.7923
-1.5 | 0.3433 | 0.01091 | -0.095 | 31.4665
-1 | 0.3983 | 0.01034 | -0.0946 | 38.5203
-0.5 | 0.4537 | 0.01018 | -0.0941 | 44.5678
0 | 0.509 | 0.01001 | -0.0938 | 50.8492
0.5 | 0.5638 | 0.00995 | -0.0934 | 56.6633
1 | 0.6179 | 0.01007 | -0.0931 | 61.3605
1.5 | 0.6713 | 0.00986 | -0.0928 | 68.0832
2 | 0.7261 | 0.00922 | -0.0924 | 78.7527
2.5 | 0.7807 | 0.0096 | -0.0919 | 81.3229
3 | 0.8352 | 0.00999 | -0.0914 | 83.6036
3.5 | 0.8889 | 0.01046 | -0.0909 | 84.9809
4 | 0.9432 | 0.01081 | -0.0904 | 87.2525
4.5 | 0.9969 | 0.01123 | -0.0899 | 88.7711
5 | 1.0496 | 0.01178 | -0.0893 | 89.1002
5.5 | 1.1032 | 0.01219 | -0.0888 | 90.5004
6 | 1.1563 | 0.01259 | -0.0883 | 91.8427
6.5 | 1.2084 | 0.01311 | -0.0877 | 92.1739
7 | 1.2602 | 0.01364 | -0.087 | 92.39
7.5 | 1.3129 | 0.01389 | -0.0865 | 94.5212
8 | 1.3638 | 0.01435 | -0.0859 | 95.0383
8.5 | 1.4152 | 0.01467 | -0.0853 | 96.469
9 | 1.4662 | 0.01502 | -0.0846 | 97.6165
9.5 | 1.5129 | 0.01581 | -0.0836 | 95.6926
10 | 1.5281 | 0.01996 | -0.0789 | 76.5581
10.5 | 1.5564 | 0.02226 | -0.0755 | 69.9191
11 | 1.5812 | 0.02443 | -0.0719 | 64.7237
11.5 | 1.5982 | 0.02654 | -0.0672 | 60.2185
12 | 1.5947 | 0.0304 | -0.0619 | 52.4572
12.5 | 1.599 | 0.03451 | -0.0594 | 46.3344
13 | 1.5944 | 0.0407 | -0.0592 | 39.1744
13.5 | 1.5775 | 0.04942 | -0.0609 | 31.9203
14 | 1.5456 | 0.06093 | -0.064 | 25.3668
14.5 | 1.507 | 0.07357 | -0.0674 | 20.4839
15 | 1.4696 | 0.08608 | -0.0706 | 17.0725
15.5 | 1.4515 | 0.09605 | -0.0732 | 15.1119
16 | 1.4383 | 0.10525 | -0.0757 | 13.6656
16.5 | 1.4301 | 0.11365 | -0.0779 | 12.5834
17 | 1.426 | 0.12134 | -0.08 | 11.7521
17.5 | 1.425 | 0.1285 | -0.0822 | 11.0895

## 27. Re 500k Mach 0.10 (1)
BIGFOIL.COM POLAR EXPORT
goe182
GOE 182 (MVA H.27) |  |  |  | Cl Max: | 1.666 | at alpha= | 12 | deg
JavaFoil+Calcfoil stall+Eppler ext transition |  |  |  | L/D Max: | 110.919 | at alpha= | 6.5 | deg
Re: | 500000 |  |  | Cd Min: | 0.00881 | at alpha= | -3 | deg
Mach: | 0.1 |  |  | Cl=0 at alpha= | -4.9889 | deg
|  |  |  | @ Cl=0.1, Cd= | 0.033993
|  |  |  | @ Cl=0.4, Cd= | 0.0092007
|  |  |  | @ Cl=0.6, Cd= | 0.010767
alpha (deg) | Cl | Cd | Cm | Cl/Cd
-19.5 | -0.431 | 0.22021 | -0.035 | -1.958
-19 | -0.446 | 0.20493 | -0.035 | -2.176
-18.5 | -0.46 | 0.19633 | -0.035 | -2.344
-18 | -0.474 | 0.18296 | -0.035 | -2.59
-17.5 | -0.486 | 0.17192 | -0.035 | -2.829
-17 | -0.498 | 0.16486 | -0.035 | -3.019
-16.5 | -0.508 | 0.15536 | -0.035 | -3.268
-16 | -0.516 | 0.14449 | -0.034 | -3.569
-15.5 | -0.522 | 0.13395 | -0.034 | -3.895
-15 | -0.526 | 0.12623 | -0.034 | -4.165
-14.5 | -0.527 | 0.11927 | -0.034 | -4.42
-14 | -0.526 | 0.11307 | -0.035 | -4.651
-13.5 | -0.521 | 0.10614 | -0.035 | -4.912
-13 | -0.514 | 0.0994 | -0.035 | -5.168
-12.5 | -0.503 | 0.0932 | -0.036 | -5.392
-12 | -0.488 | 0.0879 | -0.036 | -5.553
-11.5 | -0.467 | 0.08278 | -0.037 | -5.646
-11 | -0.442 | 0.07779 | -0.037 | -5.678
-10.5 | -0.414 | 0.07287 | -0.037 | -5.681
-10 | -0.384 | 0.06879 | -0.037 | -5.585
-9.5 | -0.353 | 0.06429 | -0.038 | -5.486
-9 | -0.319 | 0.06084 | -0.038 | -5.248
-8.5 | -0.284 | 0.05725 | -0.038 | -4.963
-8 | -0.247 | 0.05378 | -0.039 | -4.601
-7.5 | -0.209 | 0.05056 | -0.04 | -4.141
-7 | -0.17 | 0.04761 | -0.04 | -3.565
-6.5 | -0.129 | 0.04509 | -0.04 | -2.861
-6 | -0.087 | 0.04263 | -0.04 | -2.043
-5.5 | -0.044 | 0.04055 | -0.041 | -1.092
-5 | -0.001 | 0.03861 | -0.042 | -0.014
-4.5 | 0.044 | 0.03652 | -0.046 | 1.207
-4 | 0.09 | 0.03441 | -0.05 | 2.606
-3.5 | 0.136 | 0.03249 | -0.053 | 4.193
-3 | 0.223 | 0.00881 | -0.089 | 25.277
-2.5 | 0.28 | 0.00885 | -0.09 | 31.615
-2 | 0.337 | 0.00957 | -0.09 | 35.236
-1.5 | 0.395 | 0.00908 | -0.091 | 43.547
-1 | 0.453 | 0.01048 | -0.091 | 43.247
-0.5 | 0.511 | 0.01061 | -0.092 | 48.125
0 | 0.572 | 0.01068 | -0.092 | 53.607
0.5 | 0.63 | 0.01086 | -0.093 | 58.028
1 | 0.688 | 0.01116 | -0.093 | 61.631
1.5 | 0.745 | 0.01147 | -0.094 | 64.981
2 | 0.803 | 0.01171 | -0.095 | 68.611
2.5 | 0.861 | 0.01094 | -0.095 | 78.71
3 | 0.918 | 0.01137 | -0.095 | 80.81
3.5 | 0.976 | 0.01176 | -0.096 | 82.977
4 | 1.034 | 0.01021 | -0.096 | 101.255
4.5 | 1.091 | 0.01254 | -0.097 | 86.987
5 | 1.148 | 0.01289 | -0.098 | 89.083
5.5 | 1.206 | 0.01335 | -0.098 | 90.328
6 | 1.263 | 0.01156 | -0.099 | 109.232
6.5 | 1.319 | 0.01189 | -0.099 | 110.919
7 | 1.358 | 0.01864 | -0.099 | 72.848
7.5 | 1.406 | 0.01977 | -0.099 | 71.151
8 | 1.452 | 0.0207 | -0.099 | 70.146
8.5 | 1.5 | 0.02136 | -0.1 | 70.218
9 | 1.536 | 0.02304 | -0.099 | 66.646
9.5 | 1.572 | 0.02469 | -0.099 | 63.663
10 | 1.605 | 0.02655 | -0.099 | 60.435
10.5 | 1.627 | 0.02919 | -0.098 | 55.751
11 | 1.642 | 0.03287 | -0.097 | 49.952
11.5 | 1.657 | 0.03536 | -0.097 | 46.866
12 | 1.666 | 0.03818 | -0.097 | 43.65
12.5 | 1.664 | 0.04279 | -0.096 | 38.891
13 | 1.664 | 0.0455 | -0.096 | 36.567
13.5 | 1.647 | 0.05076 | -0.095 | 32.441
14 | 1.623 | 0.05743 | -0.094 | 28.269
14.5 | 1.6 | 0.06353 | -0.093 | 25.183
15 | 1.569 | 0.0703 | -0.092 | 22.324
15.5 | 1.534 | 0.07756 | -0.092 | 19.777
16 | 1.504 | 0.08067 | -0.092 | 18.646
16.5 | 1.454 | 0.09158 | -0.09 | 15.873
17 | 1.402 | 0.10298 | -0.089 | 13.619

## 28. Re 500k Mach 0.10 (2)
BIGFOIL.COM POLAR EXPORT
goe182
GOE 182 (MVA H.27) |  |  |  | Cl Max: | 1.5965 | at alpha= | 11.5 | deg
XFOIL ncrit=9 |  |  |  | L/D Max: | 97.0395 | at alpha= | 9 | deg
Re: | 500000 |  |  | Cd Min: | 0.24108 | at alpha= | -19.5 | deg
Mach: | 0.1 |  |  | Cl=0 at alpha= | -4.5421 | deg
|  |  |  | @ Cl=0.1, Cd= | 0.016264
|  |  |  | @ Cl=0.4, Cd= | 0.010403
|  |  |  | @ Cl=0.6, Cd= | 0.010093
alpha (deg) | Cl | Cd | Cm | Cl/Cd
-19.5 | -0.6489 | 0.24108 | 0.0515 | -2.6916
-19 | -0.6309 | 0.23528 | 0.048 | -2.6815
-18.5 | -0.6126 | 0.22925 | 0.0443 | -2.6722
-18 | -0.5945 | 0.22289 | 0.0406 | -2.6672
-17.5 | -0.5763 | 0.21575 | 0.0362 | -2.6711
-17 | -0.5607 | 0.2088 | 0.0313 | -2.6853
-16.5 | -0.5425 | 0.20227 | 0.0294 | -2.6821
-16 | -0.5249 | 0.19636 | 0.0264 | -2.6732
-15.5 | -0.5078 | 0.19004 | 0.0232 | -2.6721
-15 | -0.4919 | 0.18282 | 0.0191 | -2.6906
-14.5 | -0.4814 | 0.17592 | 0.014 | -2.7365
-14 | -0.4624 | 0.16884 | 0.0134 | -2.7387
-13.5 | -0.4461 | 0.16284 | 0.011 | -2.7395
-13 | -0.4309 | 0.15645 | 0.0084 | -2.7542
-12.5 | -0.4209 | 0.14909 | 0.0033 | -2.8231
-12 | -0.4101 | 0.14136 | 0.0004 | -2.9011
-11.5 | -0.3921 | 0.1353 | -0.0004 | -2.898
-11 | -0.3768 | 0.12936 | -0.0025 | -2.9128
-10.5 | -0.3631 | 0.12282 | -0.0053 | -2.9564
-10 | -0.3625 | 0.11519 | -0.0129 | -3.147
-9.5 | -0.3423 | 0.10833 | -0.0123 | -3.1598
-9 | -0.3253 | 0.10291 | -0.0139 | -3.161
-8.5 | -0.3111 | 0.09697 | -0.0167 | -3.2082
-8 | -0.3146 | 0.08941 | -0.0251 | -3.5186
-7.5 | -0.3098 | 0.08337 | -0.024 | -3.716
-7 | -0.2976 | 0.07955 | -0.0228 | -3.741
-6 | -0.1666 | 0.05861 | -0.0602 | -2.8425
-5.5 | -0.0915 | 0.04306 | -0.0843 | -2.1249
-5 | -0.0566 | 0.04053 | -0.0826 | -1.3965
-4 | 0.067 | 0.01792 | -0.0974 | 3.7388
-3.5 | 0.1224 | 0.01514 | -0.0973 | 8.0845
-3 | 0.1778 | 0.01291 | -0.0971 | 13.7723
-2.5 | 0.2336 | 0.01192 | -0.0967 | 19.5973
-2 | 0.2894 | 0.01125 | -0.0961 | 25.7244
-1.5 | 0.345 | 0.01096 | -0.0955 | 31.4781
-1 | 0.4003 | 0.0104 | -0.095 | 38.4904
-0.5 | 0.4561 | 0.01027 | -0.0945 | 44.4109
0 | 0.5117 | 0.01007 | -0.0942 | 50.8143
0.5 | 0.5668 | 0.01002 | -0.0938 | 56.5669
1 | 0.6213 | 0.01014 | -0.0934 | 61.2722
1.5 | 0.675 | 0.00996 | -0.0931 | 67.7711
3.5 | 0.8937 | 0.01057 | -0.0912 | 84.5506
4 | 0.9487 | 0.01088 | -0.0907 | 87.1967
4.5 | 1.0025 | 0.01134 | -0.0902 | 88.4039
5 | 1.0559 | 0.01185 | -0.0895 | 89.1055
5.5 | 1.1097 | 0.01227 | -0.089 | 90.4401
6 | 1.1632 | 0.01269 | -0.0884 | 91.6627
6.5 | 1.2154 | 0.01326 | -0.0877 | 91.6591
7 | 1.268 | 0.01375 | -0.0871 | 92.2182
7.5 | 1.3209 | 0.01402 | -0.0865 | 94.2154
8 | 1.3724 | 0.01447 | -0.0858 | 94.8445
8.5 | 1.4237 | 0.01485 | -0.085 | 95.8721
9 | 1.475 | 0.0152 | -0.0843 | 97.0395
9.5 | 1.5139 | 0.01691 | -0.0824 | 89.5269
10 | 1.5339 | 0.02046 | -0.078 | 74.9707
10.5 | 1.5623 | 0.02269 | -0.0746 | 68.8541
11 | 1.5834 | 0.02497 | -0.0702 | 63.4121
11.5 | 1.5965 | 0.0274 | -0.0653 | 58.2664
12 | 1.5907 | 0.03175 | -0.0606 | 50.1008
12.5 | 1.5913 | 0.03671 | -0.059 | 43.3479
13 | 1.5827 | 0.04394 | -0.0597 | 36.0196
13.5 | 1.5618 | 0.05357 | -0.062 | 29.1544
14 | 1.5285 | 0.06545 | -0.0653 | 23.3537
14.5 | 1.4905 | 0.07802 | -0.0686 | 19.1041
15 | 1.4557 | 0.09025 | -0.0719 | 16.1296
15.5 | 1.4371 | 0.10024 | -0.0745 | 14.3366
16 | 1.4267 | 0.10902 | -0.0768 | 13.0866
16.5 | 1.4211 | 0.11702 | -0.0789 | 12.1441

## 29. Re 500k Mach 0.25 (1)
BIGFOIL.COM POLAR EXPORT
goe182
GOE 182 (MVA H.27) |  |  |  | Cl Max: | 1.648 | at alpha= | 11.5 | deg
JavaFoil+Calcfoil stall+Eppler ext transition |  |  |  | L/D Max: | 113.654 | at alpha= | 6.5 | deg
Re: | 500000 |  |  | Cd Min: | 0.00886 | at alpha= | -3 | deg
Mach: | 0.25 |  |  | Cl=0 at alpha= | -4.9891 | deg
|  |  |  | @ Cl=0.1, Cd= | 0.034659
|  |  |  | @ Cl=0.4, Cd= | 0.009078
|  |  |  | @ Cl=0.6, Cd= | 0.010853
alpha (deg) | Cl | Cd | Cm | Cl/Cd
-17.5 | -0.191 | 0.314 | -0.035 | -0.607
-17 | -0.239 | 0.25391 | -0.036 | -0.941
-16.5 | -0.281 | 0.22265 | -0.037 | -1.261
-16 | -0.318 | 0.19881 | -0.037 | -1.599
-15.5 | -0.351 | 0.17531 | -0.037 | -2.003
-15 | -0.38 | 0.15872 | -0.036 | -2.395
-14.5 | -0.405 | 0.14078 | -0.035 | -2.875
-14 | -0.425 | 0.13119 | -0.035 | -3.238
-13.5 | -0.44 | 0.11789 | -0.035 | -3.732
-13 | -0.45 | 0.10988 | -0.036 | -4.093
-12.5 | -0.454 | 0.10159 | -0.036 | -4.468
-12 | -0.452 | 0.09512 | -0.037 | -4.756
-11.5 | -0.441 | 0.08793 | -0.037 | -5.017
-11 | -0.422 | 0.08262 | -0.038 | -5.11
-10.5 | -0.4 | 0.07701 | -0.038 | -5.195
-10 | -0.375 | 0.07204 | -0.038 | -5.206
-9.5 | -0.347 | 0.06692 | -0.038 | -5.186
-9 | -0.317 | 0.0629 | -0.039 | -5.032
-8.5 | -0.283 | 0.05918 | -0.039 | -4.79
-8 | -0.248 | 0.05483 | -0.04 | -4.527
-7.5 | -0.211 | 0.05158 | -0.04 | -4.088
-7 | -0.172 | 0.04854 | -0.041 | -3.538
-6.5 | -0.131 | 0.04577 | -0.041 | -2.859
-6 | -0.089 | 0.04318 | -0.042 | -2.052
-5.5 | -0.045 | 0.041 | -0.042 | -1.101
-5 | -0.001 | 0.03893 | -0.043 | -0.014
-4.5 | 0.045 | 0.03728 | -0.043 | 1.206
-4 | 0.092 | 0.03497 | -0.049 | 2.621
-3.5 | 0.139 | 0.03314 | -0.053 | 4.204
-3 | 0.228 | 0.00886 | -0.092 | 25.773
-2.5 | 0.287 | 0.0089 | -0.092 | 32.279
-2 | 0.346 | 0.0096 | -0.093 | 36.053
-1.5 | 0.406 | 0.00902 | -0.093 | 44.991
-1 | 0.465 | 0.01061 | -0.094 | 43.864
-0.5 | 0.525 | 0.01072 | -0.094 | 48.931
0 | 0.588 | 0.01081 | -0.095 | 54.378
0.5 | 0.647 | 0.01102 | -0.095 | 58.751
1 | 0.706 | 0.01136 | -0.096 | 62.164
1.5 | 0.766 | 0.01163 | -0.097 | 65.818
2 | 0.825 | 0.01198 | -0.097 | 68.839
2.5 | 0.884 | 0.01127 | -0.097 | 78.462
3 | 0.943 | 0.01163 | -0.098 | 81.09
3.5 | 1.002 | 0.01203 | -0.099 | 83.314
4 | 1.061 | 0.01023 | -0.099 | 103.768
4.5 | 1.12 | 0.01287 | -0.1 | 87.026
5 | 1.179 | 0.01332 | -0.1 | 88.487
5.5 | 1.237 | 0.01374 | -0.101 | 90.049
6 | 1.296 | 0.0117 | -0.101 | 110.699
6.5 | 1.353 | 0.0119 | -0.102 | 113.654
7 | 1.386 | 0.01982 | -0.101 | 69.91
7.5 | 1.432 | 0.02094 | -0.101 | 68.385
8 | 1.481 | 0.02158 | -0.101 | 68.607
8.5 | 1.52 | 0.02285 | -0.101 | 66.535
9 | 1.552 | 0.02518 | -0.101 | 61.64
9.5 | 1.58 | 0.02756 | -0.1 | 57.339
10 | 1.599 | 0.0308 | -0.099 | 51.913
10.5 | 1.625 | 0.03404 | -0.098 | 47.733
11 | 1.645 | 0.03713 | -0.098 | 44.298
11.5 | 1.648 | 0.04069 | -0.098 | 40.51
12 | 1.44 | 0.08834 | -0.049 | 16.304
12.5 | 1.627 | 0.04888 | -0.097 | 33.292
13 | 1.598 | 0.05432 | -0.096 | 29.421
13.5 | 1.557 | 0.06263 | -0.094 | 24.866
14 | 1.509 | 0.07012 | -0.093 | 21.519
14.5 | 1.452 | 0.07891 | -0.092 | 18.398
15 | 1.38 | 0.09038 | -0.09 | 15.27
15.5 | 1.227 | 0.13015 | -0.061 | 9.429
16 | 1.158 | 0.14043 | -0.061 | 8.247
16.5 | 1.078 | 0.15274 | -0.057 | 7.06

## 30. Re 500k Mach 0.25 (2)
BIGFOIL.COM POLAR EXPORT
goe182
GOE 182 (MVA H.27) |  |  |  | Cl Max: | 1.5796 | at alpha= | 11 | deg
XFOIL ncrit=9 |  |  |  | L/D Max: | 95.5319 | at alpha= | 9 | deg
Re: | 500000 |  |  | Cd Min: | 0.24488 | at alpha= | -19.5 | deg
Mach: | 0.25 |  |  | Cl=0 at alpha= | -4.4134 | deg
|  |  |  | @ Cl=0.1, Cd= | 0.018515
|  |  |  | @ Cl=0.4, Cd= | 0.010829
|  |  |  | @ Cl=0.6, Cd= | 0.010447
alpha (deg) | Cl | Cd | Cm | Cl/Cd
-19.5 | -0.6578 | 0.24488 | 0.0532 | -2.6862
-19 | -0.6387 | 0.23879 | 0.0494 | -2.6747
-18.5 | -0.6194 | 0.23243 | 0.0454 | -2.6649
-18 | -0.6003 | 0.22578 | 0.0415 | -2.6588
-17.5 | -0.5812 | 0.21852 | 0.0367 | -2.6597
-17 | -0.5637 | 0.21135 | 0.0324 | -2.6671
-16.5 | -0.5449 | 0.20489 | 0.03 | -2.6595
-16 | -0.5264 | 0.19869 | 0.0267 | -2.6494
-15.5 | -0.5083 | 0.19211 | 0.0234 | -2.6459
-15 | -0.4917 | 0.18483 | 0.0188 | -2.6603
-14.5 | -0.478 | 0.17769 | 0.0144 | -2.6901
-14 | -0.459 | 0.17086 | 0.0133 | -2.6864
-13.5 | -0.442 | 0.16467 | 0.0107 | -2.6842
-13 | -0.4259 | 0.15805 | 0.0079 | -2.6947
-12.5 | -0.4155 | 0.15083 | 0.0025 | -2.7548
-12 | -0.4011 | 0.14317 | 0.0004 | -2.8016
-11.5 | -0.3836 | 0.13706 | -0.0008 | -2.7988
-11 | -0.3679 | 0.1309 | -0.0031 | -2.8105
-10.5 | -0.3547 | 0.124 | -0.0067 | -2.8605
-10 | -0.3522 | 0.11703 | -0.0134 | -3.0095
-9.5 | -0.3298 | 0.11014 | -0.0124 | -2.9944
-9 | -0.3131 | 0.10451 | -0.0143 | -2.9959
-8.5 | -0.2989 | 0.09832 | -0.0174 | -3.0401
-8 | -0.2995 | 0.0912 | -0.0256 | -3.284
-7.5 | -0.2851 | 0.08516 | -0.024 | -3.3478
-7 | -0.2794 | 0.08133 | -0.0225 | -3.4354
-6.5 | -0.2052 | 0.06855 | -0.0522 | -2.9934
-6 | -0.1669 | 0.06165 | -0.0561 | -2.7072
-5.5 | -0.1273 | 0.05606 | -0.0612 | -2.2708
-5 | -0.0635 | 0.04408 | -0.0793 | -1.4406
-4.5 | -0.0136 | 0.04021 | -0.0824 | -0.33822
-4 | 0.0649 | 0.02123 | -0.0991 | 3.057
-3.5 | 0.1232 | 0.01672 | -0.0999 | 7.3684
-3 | 0.1811 | 0.01395 | -0.0998 | 12.9821
-2.5 | 0.239 | 0.01251 | -0.0994 | 19.1047
-2 | 0.2966 | 0.01173 | -0.0987 | 25.2856
-1.5 | 0.3541 | 0.0113 | -0.098 | 31.3363
-1 | 0.4116 | 0.01071 | -0.0974 | 38.4314
-0.5 | 0.4692 | 0.01059 | -0.0969 | 44.3059
0 | 0.5264 | 0.01051 | -0.0964 | 50.0856
0.5 | 0.5832 | 0.01042 | -0.0959 | 55.9693
1 | 0.6398 | 0.01051 | -0.0955 | 60.8754
1.5 | 0.6957 | 0.01042 | -0.0952 | 66.7658
2 | 0.7524 | 0.00958 | -0.0947 | 78.5386
2.5 | 0.8093 | 0.00998 | -0.0941 | 81.0922
3 | 0.8653 | 0.01049 | -0.0934 | 82.4881
3.5 | 0.9223 | 0.01086 | -0.0928 | 84.9263
4 | 0.9784 | 0.01131 | -0.0922 | 86.5075
4.5 | 1.0339 | 0.01185 | -0.0914 | 87.2489
5 | 1.0901 | 0.0123 | -0.0907 | 88.626
5.5 | 1.1457 | 0.01281 | -0.0899 | 89.4379
6 | 1.2008 | 0.01335 | -0.089 | 89.9476
6.5 | 1.2551 | 0.01402 | -0.0881 | 89.5221
7 | 1.3105 | 0.01443 | -0.0872 | 90.8177
7.5 | 1.3638 | 0.01495 | -0.086 | 91.2241
8 | 1.4193 | 0.01518 | -0.0851 | 93.498
8.5 | 1.4732 | 0.01556 | -0.0839 | 94.6787
9 | 1.5266 | 0.01598 | -0.0827 | 95.5319
9.5 | 1.5369 | 0.0205 | -0.0771 | 74.9707
10 | 1.561 | 0.02315 | -0.0726 | 67.4298
10.5 | 1.5752 | 0.02577 | -0.067 | 61.1253
11 | 1.5796 | 0.02929 | -0.0619 | 53.9297
11.5 | 1.5764 | 0.03448 | -0.0593 | 45.7193
12 | 1.5516 | 0.04387 | -0.0606 | 35.3681
12.5 | 1.5281 | 0.05421 | -0.0633 | 28.1885
13 | 1.4949 | 0.06612 | -0.0666 | 22.6089
13.5 | 1.4598 | 0.07818 | -0.0697 | 18.6723
14 | 1.4307 | 0.08956 | -0.0726 | 15.9748
14.5 | 1.4099 | 0.09996 | -0.0754 | 14.1046
15 | 1.3958 | 0.10941 | -0.078 | 12.7575
15.5 | 1.387 | 0.11762 | -0.0798 | 11.7922
16 | 1.3873 | 0.12489 | -0.0815 | 11.1082

## 31. Re 500k Mach 0.50 (1)
BIGFOIL.COM POLAR EXPORT
goe182
GOE 182 (MVA H.27) |  |  |  | Cl Max: | 1.543 | at alpha= | 9 | deg
JavaFoil+Calcfoil stall+Eppler ext transition |  |  |  | L/D Max: | 103.838 | at alpha= | 4.5 | deg
Re: | 500000 |  |  | Cd Min: | 0.00987 | at alpha= | -2 | deg
Mach: | 0.5 |  |  | Cl=0 at alpha= | -4.9898 | deg
|  |  |  | @ Cl=0.1, Cd= | 0.03736
|  |  |  | @ Cl=0.4, Cd= | 0.0099439
|  |  |  | @ Cl=0.6, Cd= | 0.011236
alpha (deg) | Cl | Cd | Cm | Cl/Cd
-20 | -0.74 | 0.2185 | -0.048 | -3.386
-19.5 | -0.717 | 0.19864 | -0.049 | -3.61
-19 | -0.694 | 0.19422 | -0.049 | -3.573
-18.5 | -0.671 | 0.1942 | -0.049 | -3.453
-18 | -0.646 | 0.18486 | -0.048 | -3.494
-17.5 | -0.621 | 0.17601 | -0.046 | -3.53
-17 | -0.597 | 0.16897 | -0.045 | -3.534
-16.5 | -0.573 | 0.17418 | -0.045 | -3.291
-16 | -0.549 | 0.15798 | -0.045 | -3.478
-15.5 | -0.526 | 0.15226 | -0.046 | -3.452
-15 | -0.502 | 0.14887 | -0.046 | -3.369
-14.5 | -0.477 | 0.14398 | -0.046 | -3.316
-14 | -0.453 | 0.1407 | -0.046 | -3.221
-13.5 | -0.429 | 0.13628 | -0.046 | -3.147
-13 | -0.404 | 0.1304 | -0.046 | -3.102
-12.5 | -0.38 | 0.12692 | -0.046 | -2.993
-12 | -0.355 | 0.12439 | -0.047 | -2.857
-11.5 | -0.331 | 0.11955 | -0.047 | -2.766
-11 | -0.305 | 0.12369 | -0.045 | -2.469
-10.5 | -0.28 | 0.11897 | -0.042 | -2.353
-10 | -0.255 | 0.11499 | -0.042 | -2.217
-9.5 | -0.23 | 0.11225 | -0.042 | -2.048
-9 | -0.205 | 0.10663 | -0.042 | -1.92
-8.5 | -0.18 | 0.10422 | -0.043 | -1.723
-8 | -0.154 | 0.08723 | -0.044 | -1.769
-7.5 | -0.129 | 0.07998 | -0.045 | -1.612
-7 | -0.103 | 0.07821 | -0.045 | -1.322
-6.5 | -0.115 | 0.05374 | -0.044 | -2.149
-6 | -0.087 | 0.04862 | -0.045 | -1.785
-5.5 | -0.046 | 0.04476 | -0.045 | -1.036
-5 | -0.001 | 0.04177 | -0.046 | -0.014
-4.5 | 0.048 | 0.03944 | -0.047 | 1.226
-4 | 0.099 | 0.03739 | -0.048 | 2.657
-3.5 | 0.152 | 0.03579 | -0.049 | 4.237
-3 | 0.206 | 0.03393 | -0.054 | 6.06
-2.5 | 0.261 | 0.03195 | -0.06 | 8.174
-2 | 0.385 | 0.00987 | -0.104 | 39.034
-1.5 | 0.452 | 0.0102 | -0.104 | 44.318
-1 | 0.519 | 0.01106 | -0.105 | 46.947
-0.5 | 0.585 | 0.01119 | -0.105 | 52.304
0 | 0.656 | 0.01141 | -0.106 | 57.5
0.5 | 0.722 | 0.01178 | -0.107 | 61.297
1 | 0.788 | 0.01213 | -0.107 | 64.975
1.5 | 0.854 | 0.01263 | -0.108 | 67.571
2 | 0.919 | 0.01314 | -0.109 | 69.943
2.5 | 0.985 | 0.0125 | -0.109 | 78.788
3 | 1.05 | 0.01074 | -0.11 | 97.7
3.5 | 1.115 | 0.01098 | -0.11 | 101.492
4 | 1.179 | 0.01419 | -0.111 | 83.115
4.5 | 1.244 | 0.01198 | -0.111 | 103.838
5 | 1.308 | 0.01546 | -0.112 | 84.601
5.5 | 1.356 | 0.01634 | -0.111 | 82.991
6 | 1.415 | 0.01715 | -0.112 | 82.535
6.5 | 1.431 | 0.02493 | -0.109 | 57.405
7 | 1.454 | 0.02825 | -0.107 | 51.488
7.5 | 1.495 | 0.02985 | -0.107 | 50.096
8 | 1.523 | 0.03289 | -0.106 | 46.292
8.5 | 1.54 | 0.03679 | -0.106 | 41.865
9 | 1.543 | 0.04164 | -0.104 | 37.055
9.5 | 1.363 | 0.06506 | -0.056 | 20.947
10 | 1.34 | 0.07183 | -0.055 | 18.651
10.5 | 1.265 | 0.08227 | -0.053 | 15.376
11 | 0.86 | 0.12783 | -0.052 | 6.724
11.5 | 0.887 | 0.13102 | -0.052 | 6.769
12 | 0.914 | 0.13623 | -0.052 | 6.711
12.5 | 0.942 | 0.13939 | -0.054 | 6.757
13 | 0.97 | 0.1474 | -0.057 | 6.583
13.5 | 1.001 | 0.15049 | -0.062 | 6.649
14 | 1.028 | 0.15329 | -0.063 | 6.706

## 32. Re 500k Mach 0.50 (2)
BIGFOIL.COM POLAR EXPORT
goe182
GOE 182 (MVA H.27) |  |  |  | Cl Max: | 1.6259 | at alpha= | 8.5 | deg
XFOIL ncrit=9 |  |  |  | L/D Max: | 82.1779 | at alpha= | 4.5 | deg
Re: | 500000 |  |  | Cd Min: | 0.27236 | at alpha= | -20 | deg
Mach: | 0.5 |  |  | Cl=0 at alpha= | -4.3385 | deg
|  |  |  | @ Cl=0.1, Cd= | 0.037044
|  |  |  | @ Cl=0.4, Cd= | 0.013202
|  |  |  | @ Cl=0.6, Cd= | 0.012063
alpha (deg) | Cl | Cd | Cm | Cl/Cd
-20 | -0.729 | 0.27236 | 0.0656 | -2.6766
-19.5 | -0.7056 | 0.26488 | 0.0608 | -2.6638
-19 | -0.6819 | 0.25709 | 0.056 | -2.6524
-18.5 | -0.658 | 0.24905 | 0.051 | -2.642
-18 | -0.6339 | 0.24086 | 0.0456 | -2.6318
-17 | -0.5882 | 0.2251 | 0.037 | -2.6131
-16.5 | -0.5651 | 0.21778 | 0.0328 | -2.5948
-16 | -0.542 | 0.21021 | 0.0286 | -2.5784
-15.5 | -0.5194 | 0.20236 | 0.0234 | -2.5667
-14.5 | -0.4763 | 0.18691 | 0.0162 | -2.5483
-14 | -0.4547 | 0.17987 | 0.0129 | -2.5279
-13.5 | -0.4336 | 0.17259 | 0.0093 | -2.5123
-13 | -0.4143 | 0.16509 | 0.0047 | -2.5095
-12.5 | -0.3969 | 0.15752 | 0.0008 | -2.5197
-12 | -0.3758 | 0.15044 | -0.0009 | -2.498
-11.5 | -0.3566 | 0.14368 | -0.0036 | -2.4819
-11 | -0.3385 | 0.1366 | -0.007 | -2.478
-10.5 | -0.3263 | 0.1299 | -0.0123 | -2.5119
-10 | -0.3067 | 0.12226 | -0.0134 | -2.5086
-9.5 | -0.2872 | 0.11613 | -0.0151 | -2.4731
-9 | -0.27 | 0.10968 | -0.018 | -2.4617
-8.5 | -0.2619 | 0.1036 | -0.0243 | -2.528
-8 | -0.244 | 0.0963 | -0.0253 | -2.5337
-7.5 | -0.2242 | 0.09098 | -0.0255 | -2.4643
-7 | -0.1944 | 0.08395 | -0.0349 | -2.3157
-6.5 | -0.1707 | 0.07668 | -0.0467 | -2.2261
-6 | -0.1542 | 0.07139 | -0.0413 | -2.16
-5.5 | -0.1221 | 0.06597 | -0.0466 | -1.8508
-5 | -0.0663 | 0.05644 | -0.0676 | -1.1747
-4.5 | -0.028 | 0.05156 | -0.0683 | -0.54306
-4 | 0.0587 | 0.0423 | -0.0891 | 1.3877
-3.5 | 0.1104 | 0.03572 | -0.0936 | 3.0907
-2.5 | 0.2593 | 0.01704 | -0.1099 | 15.2171
-2 | 0.3266 | 0.01458 | -0.1097 | 22.4005
-1.5 | 0.3937 | 0.01326 | -0.1089 | 29.6908
-1 | 0.4598 | 0.01265 | -0.1079 | 36.3478
0 | 0.5908 | 0.01208 | -0.1059 | 48.9073
0.5 | 0.6566 | 0.01196 | -0.105 | 54.8997
1 | 0.7222 | 0.01194 | -0.1042 | 60.4858
1.5 | 0.7866 | 0.01218 | -0.1033 | 64.5813
2 | 0.8512 | 0.01202 | -0.1025 | 70.8153
4 | 1.1092 | 0.01357 | -0.097 | 81.7391
4.5 | 1.1735 | 0.01428 | -0.0954 | 82.1779
5 | 1.237 | 0.01521 | -0.0935 | 81.3281
5.5 | 1.3006 | 0.0163 | -0.0915 | 79.7914
6 | 1.3643 | 0.01715 | -0.0893 | 79.551
6.5 | 1.4267 | 0.01804 | -0.0866 | 79.0854
7 | 1.4876 | 0.01892 | -0.0835 | 78.6258
7.5 | 1.5451 | 0.01943 | -0.0797 | 79.5214
8 | 1.602 | 0.01985 | -0.0754 | 80.7053
8.5 | 1.6259 | 0.02221 | -0.0689 | 73.2058
9 | 1.5937 | 0.02921 | -0.0624 | 54.5601
9.5 | 1.5659 | 0.03864 | -0.0629 | 40.5254
10 | 1.5167 | 0.05175 | -0.0669 | 29.3082
10.5 | 1.4608 | 0.06569 | -0.0709 | 22.2378
11 | 1.4084 | 0.07916 | -0.0746 | 17.7918
11.5 | 1.366 | 0.09172 | -0.0783 | 14.8932
12 | 1.3348 | 0.10352 | -0.0821 | 12.8941
12.5 | 1.3162 | 0.11407 | -0.0854 | 11.5385
13 | 1.3136 | 0.1227 | -0.0876 | 10.7058
13.5 | 1.3152 | 0.13077 | -0.0896 | 10.0574

## 33. Re 750k Mach 0.00 (1)
BIGFOIL.COM POLAR EXPORT
goe182
GOE 182 (MVA H.27) |  |  |  | Cl Max: | 1.684 | at alpha= | 13 | deg
JavaFoil+Calcfoil stall+Eppler ext transition |  |  |  | L/D Max: | 121.197 | at alpha= | 6.5 | deg
Re: | 750000 |  |  | Cd Min: | 0.00802 | at alpha= | -4 | deg
Mach: | 0 |  |  | Cl=0 at alpha= | -4.9889 | deg
|  |  |  | @ Cl=0.1, Cd= | 0.011569
|  |  |  | @ Cl=0.4, Cd= | 0.0085381
|  |  |  | @ Cl=0.6, Cd= | 0.0097642
alpha (deg) | Cl | Cd | Cm | Cl/Cd
-20 | -0.459 | 0.20696 | -0.035 | -2.216
-19.5 | -0.471 | 0.20029 | -0.035 | -2.354
-19 | -0.484 | 0.18819 | -0.035 | -2.571
-18.5 | -0.496 | 0.17702 | -0.036 | -2.8
-18 | -0.507 | 0.16462 | -0.036 | -3.077
-17.5 | -0.516 | 0.15941 | -0.036 | -3.24
-17 | -0.525 | 0.15048 | -0.035 | -3.489
-16.5 | -0.532 | 0.14263 | -0.035 | -3.731
-16 | -0.537 | 0.1321 | -0.034 | -4.067
-15.5 | -0.541 | 0.12477 | -0.034 | -4.334
-15 | -0.542 | 0.11808 | -0.035 | -4.592
-14.5 | -0.541 | 0.11203 | -0.035 | -4.83
-14 | -0.537 | 0.1053 | -0.035 | -5.102
-13.5 | -0.531 | 0.09945 | -0.036 | -5.337
-13 | -0.521 | 0.09355 | -0.036 | -5.57
-12.5 | -0.508 | 0.08797 | -0.036 | -5.777
-12 | -0.492 | 0.08314 | -0.036 | -5.921
-11.5 | -0.47 | 0.07838 | -0.037 | -6.001
-11 | -0.444 | 0.07403 | -0.037 | -5.995
-10.5 | -0.415 | 0.06967 | -0.038 | -5.964
-10 | -0.385 | 0.06589 | -0.038 | -5.846
-9.5 | -0.353 | 0.06225 | -0.038 | -5.673
-9 | -0.319 | 0.05858 | -0.039 | -5.453
-8.5 | -0.284 | 0.05525 | -0.039 | -5.141
-8 | -0.247 | 0.05195 | -0.039 | -4.758
-7.5 | -0.209 | 0.04907 | -0.04 | -4.259
-7 | -0.169 | 0.04612 | -0.04 | -3.673
-6.5 | -0.129 | 0.0437 | -0.041 | -2.945
-6 | -0.087 | 0.04147 | -0.041 | -2.095
-5.5 | -0.044 | 0.03863 | -0.046 | -1.147
-5 | -0.001 | 0.03657 | -0.048 | -0.015
-4.5 | 0.044 | 0.03365 | -0.053 | 1.316
-4 | 0.109 | 0.00802 | -0.088 | 13.619
-3.5 | 0.165 | 0.00815 | -0.088 | 20.266
-3 | 0.222 | 0.00819 | -0.089 | 27.052
-2.5 | 0.279 | 0.00824 | -0.089 | 33.803
-2 | 0.336 | 0.00876 | -0.09 | 38.32
-1.5 | 0.393 | 0.00838 | -0.09 | 46.955
-1 | 0.451 | 0.00969 | -0.091 | 46.507
-0.5 | 0.508 | 0.00983 | -0.091 | 51.719
0 | 0.57 | 0.00988 | -0.092 | 57.662
0.5 | 0.627 | 0.00966 | -0.092 | 64.9
1 | 0.684 | 0.01033 | -0.093 | 66.247
1.5 | 0.742 | 0.01061 | -0.094 | 69.885
2 | 0.799 | 0.00948 | -0.094 | 84.321
2.5 | 0.857 | 0.00995 | -0.094 | 86.066
3 | 0.914 | 0.01035 | -0.095 | 88.33
3.5 | 0.971 | 0.01073 | -0.095 | 90.525
4 | 1.029 | 0.011 | -0.096 | 93.487
4.5 | 1.086 | 0.01142 | -0.097 | 95.064
5 | 1.143 | 0.01175 | -0.097 | 97.242
5.5 | 1.2 | 0.01215 | -0.098 | 98.771
6 | 1.257 | 0.01053 | -0.098 | 119.348
6.5 | 1.313 | 0.01083 | -0.099 | 121.197
7 | 1.366 | 0.01399 | -0.099 | 97.649
7.5 | 1.419 | 0.01473 | -0.1 | 96.358
8 | 1.454 | 0.01889 | -0.099 | 76.975
8.5 | 1.501 | 0.01968 | -0.1 | 76.236
9 | 1.542 | 0.02083 | -0.1 | 74.057
9.5 | 1.581 | 0.02209 | -0.1 | 71.57
10 | 1.616 | 0.02354 | -0.1 | 68.657
10.5 | 1.647 | 0.02532 | -0.099 | 65.063
11 | 1.671 | 0.02734 | -0.099 | 61.1
11.5 | 1.675 | 0.03052 | -0.098 | 54.879
12 | 1.68 | 0.03355 | -0.097 | 50.059
12.5 | 1.68 | 0.03744 | -0.097 | 44.884
13 | 1.684 | 0.03963 | -0.097 | 42.485
13.5 | 1.678 | 0.04251 | -0.097 | 39.471
14 | 1.656 | 0.04891 | -0.096 | 33.86
14.5 | 1.632 | 0.055 | -0.095 | 29.679
15 | 1.604 | 0.06115 | -0.094 | 26.238
15.5 | 1.571 | 0.06922 | -0.093 | 22.703
16 | 1.54 | 0.07395 | -0.093 | 20.828
16.5 | 1.501 | 0.0819 | -0.092 | 18.324
17 | 1.458 | 0.09018 | -0.091 | 16.165
17.5 | 1.411 | 0.10052 | -0.09 | 14.039
18 | 1.359 | 0.1118 | -0.088 | 12.158

## 34. Re 750k Mach 0.00 (2)
BIGFOIL.COM POLAR EXPORT
goe182
GOE 182 (MVA H.27) |  |  |  | Cl Max: | 1.6626 | at alpha= | 12.5 | deg
XFOIL ncrit=9 |  |  |  | L/D Max: | 111.555 | at alpha= | 8.5 | deg
Re: | 750000 |  |  | Cd Min: | 0.24633 | at alpha= | -20 | deg
Mach: | 0 |  |  | Cl=0 at alpha= | -4.5867 | deg
|  |  |  | @ Cl=0.1, Cd= | 0.011963
|  |  |  | @ Cl=0.4, Cd= | 0.0093081
|  |  |  | @ Cl=0.6, Cd= | 0.0094142
alpha (deg) | Cl | Cd | Cm | Cl/Cd
-20 | -0.6666 | 0.24633 | 0.0553 | -2.7061
-19.5 | -0.6495 | 0.23969 | 0.0517 | -2.7098
-19 | -0.6317 | 0.2342 | 0.0483 | -2.6973
-18.5 | -0.6136 | 0.22838 | 0.0446 | -2.6868
-18 | -0.5956 | 0.22213 | 0.0409 | -2.6813
-17.5 | -0.5777 | 0.21481 | 0.0369 | -2.6894
-17 | -0.5624 | 0.20727 | 0.0319 | -2.7134
-16.5 | -0.5451 | 0.20094 | 0.0298 | -2.7128
-16 | -0.5277 | 0.1952 | 0.0268 | -2.7034
-15.5 | -0.5107 | 0.18902 | 0.0237 | -2.7018
-15 | -0.4947 | 0.18175 | 0.02 | -2.7219
-14.5 | -0.4834 | 0.17392 | 0.0153 | -2.7794
-14 | -0.4671 | 0.16725 | 0.0138 | -2.7928
-13.5 | -0.4507 | 0.16152 | 0.0115 | -2.7904
-13 | -0.4355 | 0.1553 | 0.0089 | -2.8042
-12.5 | -0.424 | 0.1474 | 0.0048 | -2.8765
-11.5 | -0.3984 | 0.13361 | 0.0001 | -2.9818
-11 | -0.3829 | 0.12786 | -0.0021 | -2.9947
-10.5 | -0.3691 | 0.12142 | -0.0048 | -3.0399
-10 | -0.3667 | 0.11245 | -0.0114 | -3.261
-9.5 | -0.3526 | 0.10547 | -0.0127 | -3.3431
-9 | -0.3333 | 0.10082 | -0.0139 | -3.3059
-8.5 | -0.3181 | 0.09511 | -0.0167 | -3.3445
-8 | -0.3201 | 0.08641 | -0.0242 | -3.7044
-7.5 | -0.315 | 0.07864 | -0.0281 | -4.0056
-7 | -0.2581 | 0.07325 | -0.0366 | -3.5235
-6.5 | -0.2008 | 0.05959 | -0.0602 | -3.3697
-6 | -0.1434 | 0.02194 | -0.0977 | -6.536
-5 | -0.0448 | 0.01753 | -0.0969 | -2.5556
-4.5 | 0.0094 | 0.01472 | -0.097 | 0.63859
-4 | 0.0648 | 0.01309 | -0.0968 | 4.9503
-3.5 | 0.1201 | 0.01132 | -0.0966 | 10.6095
-3 | 0.1757 | 0.01063 | -0.0962 | 16.5287
-2.5 | 0.2313 | 0.01014 | -0.0958 | 22.8107
-2 | 0.2869 | 0.0098 | -0.0953 | 29.2755
-1.5 | 0.3427 | 0.00942 | -0.095 | 36.38
-1 | 0.3987 | 0.00931 | -0.0947 | 42.8249
-0.5 | 0.4545 | 0.00923 | -0.0943 | 49.2416
0 | 0.51 | 0.00929 | -0.094 | 54.8977
0.5 | 0.5652 | 0.00937 | -0.0937 | 60.3202
1 | 0.6203 | 0.00944 | -0.0934 | 65.7097
1.5 | 0.6754 | 0.00946 | -0.0932 | 71.3953
2 | 0.7294 | 0.00913 | -0.093 | 79.8905
3 | 0.8396 | 0.00888 | -0.0923 | 94.5495
3.5 | 0.8944 | 0.0092 | -0.0919 | 97.2174
4 | 0.9491 | 0.00951 | -0.0915 | 99.8002
4.5 | 1.003 | 0.00993 | -0.091 | 101.007
5 | 1.0571 | 0.01028 | -0.0906 | 102.8307
5.5 | 1.1113 | 0.01058 | -0.0902 | 105.0378
6 | 1.1649 | 0.01094 | -0.0898 | 106.4808
6.5 | 1.2169 | 0.01147 | -0.0892 | 106.0942
7 | 1.271 | 0.01168 | -0.0888 | 108.8185
7.5 | 1.3236 | 0.01206 | -0.0884 | 109.7512
8 | 1.3764 | 0.01237 | -0.0879 | 111.2692
8.5 | 1.4279 | 0.0128 | -0.0874 | 111.5547
9 | 1.4785 | 0.0133 | -0.0867 | 111.1654
9.5 | 1.5027 | 0.01681 | -0.083 | 89.3932
10 | 1.5407 | 0.01848 | -0.0808 | 83.3712
10.5 | 1.5775 | 0.02004 | -0.0784 | 78.7176
11 | 1.6107 | 0.02171 | -0.0756 | 74.1916
11.5 | 1.636 | 0.02366 | -0.0719 | 69.1462
12 | 1.6521 | 0.02572 | -0.0671 | 64.2341
12.5 | 1.6626 | 0.02843 | -0.0628 | 58.4805
13 | 1.6609 | 0.03281 | -0.0596 | 50.6218
13.5 | 1.6402 | 0.04084 | -0.0595 | 40.1616
14 | 1.6291 | 0.0488 | -0.0609 | 33.3832
14.5 | 1.6047 | 0.05918 | -0.0636 | 27.1156
15 | 1.5696 | 0.07135 | -0.0668 | 21.9986
15.5 | 1.5323 | 0.08403 | -0.0703 | 18.2352
16 | 1.501 | 0.09612 | -0.0738 | 15.6159
16.5 | 1.4774 | 0.10716 | -0.0771 | 13.7869
17 | 1.4609 | 0.11715 | -0.0803 | 12.4703
17.5 | 1.4494 | 0.12632 | -0.0834 | 11.474

## 35. Re 750k Mach 0.10 (1)
BIGFOIL.COM POLAR EXPORT
goe182
GOE 182 (MVA H.27) |  |  |  | Cl Max: | 1.678 | at alpha= | 12 | deg
JavaFoil+Calcfoil stall+Eppler ext transition |  |  |  | L/D Max: | 121.822 | at alpha= | 6.5 | deg
Re: | 750000 |  |  | Cd Min: | 0.00805 | at alpha= | -4 | deg
Mach: | 0.1 |  |  | Cl=0 at alpha= | -4.9889 | deg
|  |  |  | @ Cl=0.1, Cd= | 0.012017
|  |  |  | @ Cl=0.4, Cd= | 0.0084416
|  |  |  | @ Cl=0.6, Cd= | 0.0098055
alpha (deg) | Cl | Cd | Cm | Cl/Cd
-19.5 | -0.431 | 0.20466 | -0.035 | -2.108
-19 | -0.446 | 0.19547 | -0.035 | -2.283
-18.5 | -0.46 | 0.18663 | -0.036 | -2.467
-18 | -0.474 | 0.17227 | -0.036 | -2.751
-17.5 | -0.487 | 0.16552 | -0.036 | -2.94
-17 | -0.498 | 0.15528 | -0.036 | -3.207
-16.5 | -0.508 | 0.1429 | -0.036 | -3.554
-16 | -0.516 | 0.13457 | -0.035 | -3.833
-15.5 | -0.522 | 0.12777 | -0.034 | -4.085
-15 | -0.526 | 0.12074 | -0.035 | -4.355
-14.5 | -0.527 | 0.11333 | -0.035 | -4.652
-14 | -0.526 | 0.1074 | -0.035 | -4.897
-13.5 | -0.521 | 0.10111 | -0.036 | -5.157
-13 | -0.514 | 0.09431 | -0.036 | -5.447
-12.5 | -0.503 | 0.08935 | -0.036 | -5.626
-12 | -0.488 | 0.08424 | -0.037 | -5.795
-11.5 | -0.467 | 0.07899 | -0.037 | -5.918
-11 | -0.442 | 0.0744 | -0.037 | -5.938
-10.5 | -0.414 | 0.06997 | -0.038 | -5.918
-10 | -0.384 | 0.06648 | -0.038 | -5.782
-9.5 | -0.353 | 0.06243 | -0.039 | -5.652
-9 | -0.319 | 0.05883 | -0.039 | -5.429
-8.5 | -0.284 | 0.05542 | -0.039 | -5.129
-8 | -0.248 | 0.05237 | -0.039 | -4.727
-7.5 | -0.209 | 0.04897 | -0.04 | -4.277
-7 | -0.17 | 0.04643 | -0.04 | -3.658
-6.5 | -0.129 | 0.04377 | -0.041 | -2.949
-6 | -0.087 | 0.04155 | -0.041 | -2.097
-5.5 | -0.044 | 0.03879 | -0.046 | -1.146
-5 | -0.001 | 0.03669 | -0.048 | -0.015
-4.5 | 0.044 | 0.03423 | -0.052 | 1.298
-4 | 0.11 | 0.00805 | -0.088 | 13.622
-3.5 | 0.166 | 0.00821 | -0.089 | 20.206
-3 | 0.223 | 0.00814 | -0.089 | 27.359
-2.5 | 0.28 | 0.00819 | -0.09 | 34.194
-2 | 0.337 | 0.0088 | -0.09 | 38.346
-1.5 | 0.395 | 0.00832 | -0.091 | 47.535
-1 | 0.453 | 0.00973 | -0.091 | 46.577
-0.5 | 0.511 | 0.00975 | -0.092 | 52.368
0 | 0.572 | 0.00996 | -0.092 | 57.48
0.5 | 0.63 | 0.00964 | -0.093 | 65.381
1 | 0.688 | 0.01035 | -0.093 | 66.485
1.5 | 0.745 | 0.01059 | -0.094 | 70.426
2 | 0.803 | 0.00951 | -0.095 | 84.418
2.5 | 0.861 | 0.01003 | -0.095 | 85.836
3 | 0.918 | 0.01039 | -0.095 | 88.373
3.5 | 0.976 | 0.01074 | -0.096 | 90.845
4 | 1.034 | 0.01102 | -0.096 | 93.777
4.5 | 1.091 | 0.01148 | -0.097 | 95.011
5 | 1.148 | 0.0118 | -0.098 | 97.367
5.5 | 1.206 | 0.01221 | -0.098 | 98.729
6 | 1.263 | 0.01056 | -0.099 | 119.558
6.5 | 1.319 | 0.01083 | -0.099 | 121.822
7 | 1.373 | 0.01406 | -0.1 | 97.651
7.5 | 1.425 | 0.01819 | -0.1 | 78.355
8 | 1.458 | 0.01907 | -0.1 | 76.457
8.5 | 1.507 | 0.01965 | -0.1 | 76.669
9 | 1.546 | 0.02109 | -0.1 | 73.297
9.5 | 1.583 | 0.02247 | -0.1 | 70.46
10 | 1.617 | 0.02403 | -0.1 | 67.313
10.5 | 1.649 | 0.02585 | -0.1 | 63.806
11 | 1.667 | 0.02837 | -0.099 | 58.761
11.5 | 1.671 | 0.03157 | -0.098 | 52.916
12 | 1.678 | 0.03448 | -0.098 | 48.677
12.5 | 1.677 | 0.03848 | -0.097 | 43.585
13 | 1.677 | 0.04068 | -0.097 | 41.22
13.5 | 1.663 | 0.04512 | -0.096 | 36.871
14 | 1.641 | 0.05086 | -0.096 | 32.268
14.5 | 1.613 | 0.05733 | -0.095 | 28.131
15 | 1.582 | 0.06336 | -0.094 | 24.969
15.5 | 1.548 | 0.06946 | -0.093 | 22.291
16 | 1.516 | 0.0726 | -0.094 | 20.889
16.5 | 1.462 | 0.08613 | -0.091 | 16.976
17 | 1.412 | 0.09566 | -0.09 | 14.765

## 36. Re 750k Mach 0.10 (2)
BIGFOIL.COM POLAR EXPORT
goe182
GOE 182 (MVA H.27) |  |  |  | Cl Max: | 1.6582 | at alpha= | 12.5 | deg
XFOIL ncrit=9 |  |  |  | L/D Max: | 111.607 | at alpha= | 8.5 | deg
Re: | 750000 |  |  | Cd Min: | 0.13023 | at alpha= | 17.5 | deg
Mach: | 0.1 |  |  | Cl=0 at alpha= | -4.5818 | deg
|  |  |  | @ Cl=0.1, Cd= | 0.012173
|  |  |  | @ Cl=0.4, Cd= | 0.0093616
|  |  |  | @ Cl=0.6, Cd= | 0.0094586
alpha (deg) | Cl | Cd | Cm | Cl/Cd
-6.5 | -0.2021 | 0.06081 | -0.0584 | -3.3235
-6 | -0.1715 | 0.0538 | -0.0633 | -3.1877
-5 | -0.0455 | 0.01965 | -0.0967 | -2.3155
-4.5 | 0.0089 | 0.01517 | -0.0975 | 0.58668
-4 | 0.0646 | 0.01329 | -0.0973 | 4.8608
-3.5 | 0.1204 | 0.01153 | -0.0971 | 10.4423
-3 | 0.1764 | 0.01072 | -0.0967 | 16.4552
-2.5 | 0.2322 | 0.01022 | -0.0963 | 22.7202
-2 | 0.2883 | 0.00986 | -0.0958 | 29.2394
-1.5 | 0.3444 | 0.00947 | -0.0954 | 36.3675
-1 | 0.4008 | 0.00936 | -0.0951 | 42.8205
-0.5 | 0.457 | 0.00927 | -0.0948 | 49.2988
0 | 0.5127 | 0.00935 | -0.0944 | 54.8342
0.5 | 0.5683 | 0.00943 | -0.0941 | 60.2651
1 | 0.6238 | 0.00948 | -0.0938 | 65.8017
1.5 | 0.6792 | 0.00952 | -0.0936 | 71.3445
2 | 0.7337 | 0.00921 | -0.0934 | 79.6634
2.5 | 0.7891 | 0.00861 | -0.093 | 91.6492
3 | 0.8443 | 0.00894 | -0.0926 | 94.4407
3.5 | 0.8997 | 0.00925 | -0.0922 | 97.2649
4 | 0.9547 | 0.00958 | -0.0918 | 99.6555
4.5 | 1.0087 | 0.01003 | -0.0913 | 100.5683
5 | 1.0635 | 0.01034 | -0.0909 | 102.853
5.5 | 1.1181 | 0.01065 | -0.0904 | 104.9859
6 | 1.1719 | 0.01103 | -0.0899 | 106.2466
6.5 | 1.2244 | 0.01156 | -0.0893 | 105.917
7 | 1.279 | 0.01177 | -0.0889 | 108.6661
7.5 | 1.3317 | 0.01219 | -0.0883 | 109.2453
8 | 1.3853 | 0.01247 | -0.0879 | 111.0906
8.5 | 1.4375 | 0.01288 | -0.0873 | 111.6071
9 | 1.4862 | 0.01367 | -0.0863 | 108.7198
9.5 | 1.5101 | 0.01719 | -0.0824 | 87.8476
10 | 1.5482 | 0.01885 | -0.0801 | 82.1326
10.5 | 1.5845 | 0.02045 | -0.0775 | 77.4817
11 | 1.6166 | 0.02217 | -0.0745 | 72.9184
11.5 | 1.6344 | 0.02444 | -0.0696 | 66.874
12 | 1.6508 | 0.02659 | -0.0652 | 62.0835
12.5 | 1.6582 | 0.02978 | -0.0612 | 55.6817
13 | 1.6519 | 0.03518 | -0.059 | 46.9557
13.5 | 1.6272 | 0.04442 | -0.0601 | 36.6321
14 | 1.6093 | 0.05368 | -0.0622 | 29.9795
14.5 | 1.5789 | 0.06511 | -0.0653 | 24.2497
15 | 1.5411 | 0.0777 | -0.0686 | 19.834
15.5 | 1.5066 | 0.09012 | -0.0721 | 16.7177
16 | 1.4795 | 0.10165 | -0.0755 | 14.5548
16.5 | 1.46 | 0.11205 | -0.0787 | 13.0299
17 | 1.4474 | 0.12146 | -0.0817 | 11.9167
17.5 | 1.4385 | 0.13023 | -0.0847 | 11.0458

## 37. Re 750k Mach 0.25 (1)
BIGFOIL.COM POLAR EXPORT
goe182
GOE 182 (MVA H.27) |  |  |  | Cl Max: | 1.66 | at alpha= | 11.5 | deg
JavaFoil+Calcfoil stall+Eppler ext transition |  |  |  | L/D Max: | 124.766 | at alpha= | 6.5 | deg
Re: | 750000 |  |  | Cd Min: | 0.0081 | at alpha= | -4 | deg
Mach: | 0.25 |  |  | Cl=0 at alpha= | -4.9891 | deg
|  |  |  | @ Cl=0.1, Cd= | 0.012923
|  |  |  | @ Cl=0.4, Cd= | 0.008381
|  |  |  | @ Cl=0.6, Cd= | 0.0096747
alpha (deg) | Cl | Cd | Cm | Cl/Cd
-17.5 | -0.191 | 0.29285 | -0.036 | -0.651
-17 | -0.239 | 0.24202 | -0.037 | -0.988
-16.5 | -0.281 | 0.20604 | -0.037 | -1.363
-16 | -0.318 | 0.18091 | -0.037 | -1.758
-15.5 | -0.351 | 0.16058 | -0.037 | -2.187
-15 | -0.38 | 0.14425 | -0.037 | -2.637
-14.5 | -0.405 | 0.13406 | -0.036 | -3.02
-14 | -0.425 | 0.12221 | -0.035 | -3.476
-13.5 | -0.44 | 0.11195 | -0.036 | -3.93
-13 | -0.45 | 0.10418 | -0.036 | -4.317
-12.5 | -0.454 | 0.09642 | -0.036 | -4.708
-12 | -0.453 | 0.0903 | -0.037 | -5.011
-11.5 | -0.441 | 0.08375 | -0.038 | -5.268
-11 | -0.422 | 0.07871 | -0.038 | -5.365
-10.5 | -0.4 | 0.07344 | -0.038 | -5.449
-10 | -0.375 | 0.06897 | -0.039 | -5.438
-9.5 | -0.347 | 0.06485 | -0.039 | -5.353
-9 | -0.317 | 0.06068 | -0.039 | -5.218
-8.5 | -0.284 | 0.05686 | -0.04 | -4.987
-8 | -0.248 | 0.05309 | -0.04 | -4.677
-7.5 | -0.211 | 0.04988 | -0.041 | -4.23
-7 | -0.172 | 0.04706 | -0.042 | -3.65
-6.5 | -0.131 | 0.04444 | -0.042 | -2.946
-6 | -0.089 | 0.04196 | -0.042 | -2.113
-5.5 | -0.045 | 0.0398 | -0.043 | -1.134
-5 | -0.001 | 0.03723 | -0.048 | -0.015
-4.5 | 0.045 | 0.03503 | -0.051 | 1.294
-4 | 0.112 | 0.0081 | -0.091 | 13.868
-3.5 | 0.17 | 0.00822 | -0.091 | 20.685
-3 | 0.228 | 0.00813 | -0.092 | 28.109
-2.5 | 0.287 | 0.00825 | -0.092 | 34.817
-2 | 0.346 | 0.00893 | -0.093 | 38.766
-1.5 | 0.406 | 0.00832 | -0.093 | 48.761
-1 | 0.465 | 0.00977 | -0.094 | 47.613
-0.5 | 0.525 | 0.00989 | -0.094 | 53.056
0 | 0.588 | 0.00999 | -0.095 | 58.84
0.5 | 0.647 | 0.00844 | -0.095 | 76.719
1 | 0.706 | 0.01046 | -0.096 | 67.568
1.5 | 0.766 | 0.0108 | -0.097 | 70.887
2 | 0.825 | 0.01112 | -0.097 | 74.18
2.5 | 0.884 | 0.01033 | -0.097 | 85.564
3 | 0.943 | 0.01065 | -0.098 | 88.534
3.5 | 1.002 | 0.01099 | -0.099 | 91.22
4 | 1.061 | 0.01128 | -0.099 | 94.045
4.5 | 1.12 | 0.01177 | -0.1 | 95.144
5 | 1.179 | 0.0122 | -0.1 | 96.611
5.5 | 1.237 | 0.01256 | -0.101 | 98.48
6 | 1.296 | 0.01068 | -0.101 | 121.272
6.5 | 1.353 | 0.01084 | -0.102 | 124.766
7 | 1.39 | 0.01832 | -0.101 | 75.913
7.5 | 1.439 | 0.01938 | -0.102 | 74.251
8 | 1.484 | 0.0205 | -0.102 | 72.357
8.5 | 1.53 | 0.02096 | -0.102 | 73.007
9 | 1.564 | 0.02295 | -0.102 | 68.16
9.5 | 1.597 | 0.02469 | -0.101 | 64.698
10 | 1.623 | 0.02702 | -0.101 | 60.089
10.5 | 1.64 | 0.03027 | -0.1 | 54.184
11 | 1.656 | 0.03359 | -0.099 | 49.281
11.5 | 1.66 | 0.03676 | -0.099 | 45.172
12 | 1.441 | 0.08429 | -0.05 | 17.097
12.5 | 1.643 | 0.0436 | -0.098 | 37.679
13 | 1.615 | 0.04826 | -0.097 | 33.472
13.5 | 1.569 | 0.05647 | -0.096 | 27.785
14 | 1.523 | 0.06319 | -0.095 | 24.103
14.5 | 1.464 | 0.07138 | -0.094 | 20.515
15 | 1.396 | 0.08027 | -0.093 | 17.395
15.5 | 1.316 | 0.09157 | -0.091 | 14.376
16 | 1.233 | 0.10171 | -0.089 | 12.119
16.5 | 1.082 | 0.14511 | -0.061 | 7.455

## 38. Re 750k Mach 0.25 (2)
BIGFOIL.COM POLAR EXPORT
goe182
GOE 182 (MVA H.27) |  |  |  | Cl Max: | 1.6286 | at alpha= | 12 | deg
XFOIL ncrit=9 |  |  |  | L/D Max: | 109.801 | at alpha= | 8.5 | deg
Re: | 750000 |  |  | Cd Min: | 0.25097 | at alpha= | -20 | deg
Mach: | 0.25 |  |  | Cl=0 at alpha= | -4.5432 | deg
|  |  |  | @ Cl=0.1, Cd= | 0.01385
|  |  |  | @ Cl=0.4, Cd= | 0.0096661
|  |  |  | @ Cl=0.6, Cd= | 0.00975
alpha (deg) | Cl | Cd | Cm | Cl/Cd
-20 | -0.6781 | 0.25097 | 0.0572 | -2.7019
-19.5 | -0.6597 | 0.24416 | 0.0535 | -2.7019
-19 | -0.6407 | 0.23835 | 0.0498 | -2.6881
-18.5 | -0.6214 | 0.23219 | 0.046 | -2.6763
-18 | -0.6024 | 0.22563 | 0.0421 | -2.6699
-17.5 | -0.5832 | 0.21806 | 0.0377 | -2.6745
-17 | -0.5661 | 0.2106 | 0.0328 | -2.688
-16.5 | -0.5476 | 0.20407 | 0.0304 | -2.6834
-16 | -0.5291 | 0.19804 | 0.0272 | -2.6717
-15.5 | -0.511 | 0.19161 | 0.0239 | -2.6669
-15 | -0.4939 | 0.18403 | 0.0198 | -2.6838
-14.5 | -0.4801 | 0.1765 | 0.0153 | -2.7201
-14 | -0.4627 | 0.16974 | 0.0137 | -2.7259
-13.5 | -0.4455 | 0.16378 | 0.0112 | -2.7201
-13 | -0.4292 | 0.15731 | 0.0084 | -2.7284
-12.5 | -0.4166 | 0.14944 | 0.0041 | -2.7877
-12 | -0.4066 | 0.14154 | 0.0004 | -2.8727
-11.5 | -0.388 | 0.13581 | -0.0005 | -2.8569
-11 | -0.3719 | 0.12981 | -0.0027 | -2.865
-10.5 | -0.3581 | 0.12287 | -0.006 | -2.9145
-10 | -0.3529 | 0.11481 | -0.0118 | -3.0738
-9.5 | -0.3376 | 0.10779 | -0.013 | -3.132
-9 | -0.3181 | 0.1029 | -0.0143 | -3.0914
-8.5 | -0.3027 | 0.09697 | -0.0171 | -3.1216
-8 | -0.3009 | 0.08876 | -0.0246 | -3.39
-7.5 | -0.2956 | 0.08165 | -0.0269 | -3.6203
-7 | -0.2452 | 0.07608 | -0.034 | -3.2229
-6.5 | -0.2058 | 0.06573 | -0.0513 | -3.131
-6 | -0.1776 | 0.05746 | -0.0582 | -3.0908
-5.5 | -0.1351 | 0.05368 | -0.0618 | -2.5168
-4.5 | 0.0061 | 0.02021 | -0.0989 | 0.30183
-4 | 0.0637 | 0.01493 | -0.1002 | 4.2666
-3.5 | 0.1222 | 0.01319 | -0.0999 | 9.2646
-3 | 0.1797 | 0.01133 | -0.0996 | 15.8605
-2.5 | 0.2377 | 0.0107 | -0.0991 | 22.215
-2 | 0.2958 | 0.01022 | -0.0985 | 28.9432
-1.5 | 0.3541 | 0.00995 | -0.098 | 35.5879
-1 | 0.4123 | 0.00959 | -0.0976 | 42.9927
-0.5 | 0.4702 | 0.00958 | -0.0971 | 49.0814
0 | 0.5277 | 0.00965 | -0.0967 | 54.6839
0.5 | 0.5852 | 0.00975 | -0.0963 | 60.0205
1 | 0.6429 | 0.00975 | -0.096 | 65.9385
1.5 | 0.7004 | 0.00981 | -0.0957 | 71.3965
2 | 0.757 | 0.0096 | -0.0954 | 78.8542
3.5 | 0.9286 | 0.00954 | -0.0939 | 97.3375
4 | 0.9848 | 0.01001 | -0.0933 | 98.3816
4.5 | 1.042 | 0.01033 | -0.0927 | 100.8712
5 | 1.0987 | 0.0107 | -0.0921 | 102.6822
5.5 | 1.1551 | 0.01109 | -0.0914 | 104.1569
6 | 1.2102 | 0.01162 | -0.0906 | 104.148
6.5 | 1.2662 | 0.01202 | -0.0898 | 105.3411
7 | 1.3229 | 0.01231 | -0.0891 | 107.4655
7.5 | 1.378 | 0.01277 | -0.0882 | 107.9092
8 | 1.434 | 0.01311 | -0.0874 | 109.3822
8.5 | 1.4889 | 0.01356 | -0.0864 | 109.8009
9 | 1.5149 | 0.01695 | -0.0823 | 89.3746
9.5 | 1.5514 | 0.01898 | -0.079 | 81.7387
10 | 1.586 | 0.0209 | -0.0756 | 75.8852
10.5 | 1.6128 | 0.023 | -0.0712 | 70.1217
11 | 1.6276 | 0.02543 | -0.0657 | 64.0031
11.5 | 1.6282 | 0.02933 | -0.0608 | 55.5131
12 | 1.6286 | 0.03445 | -0.0588 | 47.2743
12.5 | 1.6171 | 0.04231 | -0.0598 | 38.2203
13 | 1.5898 | 0.05304 | -0.0626 | 29.9736
13.5 | 1.5501 | 0.06583 | -0.0661 | 23.547
14 | 1.5064 | 0.07913 | -0.0697 | 19.037
14.5 | 1.4669 | 0.09208 | -0.0734 | 15.9307
15 | 1.4345 | 0.10426 | -0.077 | 13.7589
15.5 | 1.4179 | 0.11417 | -0.0799 | 12.4192
16 | 1.4098 | 0.12293 | -0.0825 | 11.4683
16.5 | 1.4062 | 0.13097 | -0.0849 | 10.7368
17 | 1.4047 | 0.13886 | -0.0876 | 10.1159

## 39. Re 750k Mach 0.50 (1)
BIGFOIL.COM POLAR EXPORT
goe182
GOE 182 (MVA H.27) |  |  |  | Cl Max: | 1.555 | at alpha= | 9 | deg
JavaFoil+Calcfoil stall+Eppler ext transition |  |  |  | L/D Max: | 110.687 | at alpha= | 3.5 | deg
Re: | 750000 |  |  | Cd Min: | 0.00906 | at alpha= | -0.5 | deg
Mach: | 0.5 |  |  | Cl=0 at alpha= | -4.9898 | deg
|  |  |  | @ Cl=0.1, Cd= | 0.036275
|  |  |  | @ Cl=0.4, Cd= | 0.0092027
|  |  |  | @ Cl=0.6, Cd= | 0.00909
alpha (deg) | Cl | Cd | Cm | Cl/Cd
-20 | -0.74 | 0.20362 | -0.048 | -3.634
-19.5 | -0.717 | 0.18332 | -0.049 | -3.912
-19 | -0.694 | 0.18058 | -0.049 | -3.844
-18.5 | -0.671 | 0.17779 | -0.05 | -3.775
-18 | -0.647 | 0.16899 | -0.049 | -3.827
-17.5 | -0.622 | 0.16494 | -0.047 | -3.771
-17 | -0.598 | 0.15828 | -0.046 | -3.775
-16.5 | -0.574 | 0.1611 | -0.046 | -3.561
-16 | -0.55 | 0.14942 | -0.046 | -3.679
-15.5 | -0.526 | 0.1446 | -0.046 | -3.637
-15 | -0.502 | 0.13724 | -0.046 | -3.656
-14.5 | -0.478 | 0.13342 | -0.046 | -3.579
-14 | -0.453 | 0.12825 | -0.046 | -3.535
-13.5 | -0.429 | 0.12573 | -0.046 | -3.412
-13 | -0.405 | 0.12172 | -0.046 | -3.323
-12.5 | -0.38 | 0.11754 | -0.047 | -3.233
-12 | -0.355 | 0.11417 | -0.047 | -3.113
-11.5 | -0.331 | 0.11063 | -0.047 | -2.989
-11 | -0.306 | 0.11602 | -0.047 | -2.635
-10.5 | -0.28 | 0.10916 | -0.043 | -2.565
-10 | -0.255 | 0.10403 | -0.042 | -2.451
-9.5 | -0.23 | 0.10139 | -0.043 | -2.268
-9 | -0.205 | 0.09879 | -0.043 | -2.073
-8.5 | -0.18 | 0.09642 | -0.043 | -1.862
-8 | -0.154 | 0.07997 | -0.045 | -1.93
-7.5 | -0.129 | 0.07363 | -0.046 | -1.752
-7 | -0.103 | 0.07196 | -0.046 | -1.437
-6.5 | -0.115 | 0.05175 | -0.045 | -2.232
-6 | -0.087 | 0.04663 | -0.045 | -1.862
-5.5 | -0.046 | 0.04314 | -0.046 | -1.075
-5 | -0.001 | 0.04043 | -0.047 | -0.014
-4.5 | 0.048 | 0.03826 | -0.048 | 1.265
-4 | 0.099 | 0.03632 | -0.049 | 2.737
-3.5 | 0.153 | 0.0339 | -0.056 | 4.5
-3 | 0.207 | 0.03166 | -0.061 | 6.548
-2.5 | 0.318 | 0.00912 | -0.103 | 34.924
-2 | 0.385 | 0.00914 | -0.104 | 42.124
-1.5 | 0.452 | 0.00942 | -0.104 | 48.007
-1 | 0.519 | 0.01024 | -0.105 | 50.711
-0.5 | 0.586 | 0.00906 | -0.106 | 64.619
0 | 0.656 | 0.00921 | -0.106 | 71.259
0.5 | 0.722 | 0.01039 | -0.107 | 69.525
1 | 0.788 | 0.01082 | -0.107 | 72.845
1.5 | 0.854 | 0.01173 | -0.108 | 72.78
2 | 0.919 | 0.01038 | -0.109 | 88.536
2.5 | 0.985 | 0.01144 | -0.109 | 86.075
3 | 1.05 | 0.00983 | -0.11 | 106.811
3.5 | 1.115 | 0.01007 | -0.11 | 110.687
4 | 1.179 | 0.01296 | -0.111 | 90.986
4.5 | 1.244 | 0.01331 | -0.111 | 93.426
5 | 1.308 | 0.01396 | -0.112 | 93.688
5.5 | 1.371 | 0.01463 | -0.113 | 93.77
6 | 1.435 | 0.01544 | -0.113 | 92.913
6.5 | 1.443 | 0.02282 | -0.11 | 63.217
7 | 1.474 | 0.02531 | -0.109 | 58.253
7.5 | 1.508 | 0.02709 | -0.108 | 55.645
8 | 1.531 | 0.03016 | -0.107 | 50.763
8.5 | 1.55 | 0.0337 | -0.107 | 45.995
9 | 1.555 | 0.03774 | -0.106 | 41.211
9.5 | 1.536 | 0.04428 | -0.104 | 34.684
10 | 1.341 | 0.06879 | -0.056 | 19.489
10.5 | 1.266 | 0.07887 | -0.054 | 16.045
11 | 0.86 | 0.11543 | -0.052 | 7.447
11.5 | 0.887 | 0.11862 | -0.052 | 7.477
12 | 0.914 | 0.12343 | -0.053 | 7.408
12.5 | 0.942 | 0.12649 | -0.054 | 7.448
13 | 0.971 | 0.13392 | -0.058 | 7.251
13.5 | 1.001 | 0.1389 | -0.063 | 7.207
14 | 1.028 | 0.14202 | -0.063 | 7.241

## 40. Re 750k Mach 0.50 (2)
BIGFOIL.COM POLAR EXPORT
goe182
GOE 182 (MVA H.27) |  |  |  | Cl Max: | 1.6314 | at alpha= | 8 | deg
XFOIL ncrit=9 |  |  |  | L/D Max: | 97.1049 | at alpha= | 7.5 | deg
Re: | 750000 |  |  | Cd Min: | 0.27189 | at alpha= | -20 | deg
Mach: | 0.5 |  |  | Cl=0 at alpha= | -4.3036 | deg
|  |  |  | @ Cl=0.1, Cd= | 0.03139
|  |  |  | @ Cl=0.4, Cd= | 0.011521
|  |  |  | @ Cl=0.6, Cd= | 0.010803
alpha (deg) | Cl | Cd | Cm | Cl/Cd
-20 | -0.7303 | 0.27189 | 0.0659 | -2.686
-19.5 | -0.7073 | 0.26444 | 0.0614 | -2.6747
-19 | -0.6837 | 0.25688 | 0.0565 | -2.6616
-18.5 | -0.6599 | 0.24904 | 0.0517 | -2.6498
-18 | -0.6359 | 0.24062 | 0.0466 | -2.6428
-17.5 | -0.6126 | 0.23241 | 0.0413 | -2.6359
-17 | -0.5901 | 0.22434 | 0.0372 | -2.6304
-16.5 | -0.5673 | 0.21723 | 0.0333 | -2.6115
-16 | -0.5442 | 0.20985 | 0.0292 | -2.5933
-15.5 | -0.5214 | 0.20199 | 0.0249 | -2.5813
-15 | -0.5001 | 0.19386 | 0.0196 | -2.5797
-14.5 | -0.479 | 0.18599 | 0.0164 | -2.5754
-14 | -0.4574 | 0.1791 | 0.0133 | -2.5539
-13.5 | -0.4361 | 0.17202 | 0.0099 | -2.5352
-13 | -0.4161 | 0.16428 | 0.0059 | -2.5329
-12.5 | -0.399 | 0.15661 | 0.0013 | -2.5477
-12 | -0.3798 | 0.14916 | -0.0008 | -2.5463
-11.5 | -0.3598 | 0.14282 | -0.0032 | -2.5193
-11 | -0.3413 | 0.13589 | -0.0061 | -2.5116
-10.5 | -0.3268 | 0.12831 | -0.0108 | -2.547
-10 | -0.3139 | 0.12112 | -0.015 | -2.5916
-9.5 | -0.2922 | 0.11451 | -0.0153 | -2.5517
-9 | -0.273 | 0.10861 | -0.0175 | -2.5136
-8.5 | -0.2605 | 0.10163 | -0.0228 | -2.5632
-8 | -0.2499 | 0.09496 | -0.027 | -2.6316
-7.5 | -0.2131 | 0.08752 | -0.0311 | -2.4349
-7 | -0.1998 | 0.08297 | -0.0303 | -2.4081
-6.5 | -0.1879 | 0.07649 | -0.0382 | -2.4565
-6 | -0.1631 | 0.06893 | -0.0453 | -2.3662
-5.5 | -0.1288 | 0.06415 | -0.0474 | -2.0078
-5 | -0.071 | 0.05538 | -0.0657 | -1.2821
-4.5 | -0.0227 | 0.04741 | -0.0749 | -0.4788
-4 | 0.0351 | 0.04256 | -0.0811 | 0.82472
-3.5 | 0.1215 | 0.02769 | -0.1019 | 4.3879
-3 | 0.1929 | 0.01775 | -0.1099 | 10.8676
-2.5 | 0.2601 | 0.01396 | -0.1109 | 18.6318
-2 | 0.328 | 0.01242 | -0.1103 | 26.409
-1.5 | 0.395 | 0.01155 | -0.1093 | 34.1991
-1 | 0.4615 | 0.01117 | -0.1083 | 41.316
-0.5 | 0.528 | 0.01089 | -0.1075 | 48.4848
0 | 0.5951 | 0.0108 | -0.1066 | 55.1019
0.5 | 0.6617 | 0.01084 | -0.1058 | 61.0424
1 | 0.7284 | 0.0109 | -0.1051 | 66.8257
1.5 | 0.7946 | 0.01098 | -0.1043 | 72.3679
2 | 0.8606 | 0.01107 | -0.1036 | 77.7416
2.5 | 0.9234 | 0.01076 | -0.1025 | 85.8178
3.5 | 1.0558 | 0.0111 | -0.1001 | 95.1171
4 | 1.1212 | 0.01165 | -0.0987 | 96.2403
4.5 | 1.1857 | 0.01231 | -0.097 | 96.3201
5 | 1.2491 | 0.01311 | -0.095 | 95.2784
5.5 | 1.3141 | 0.01379 | -0.093 | 95.2937
6 | 1.3793 | 0.01446 | -0.0908 | 95.3873
6.5 | 1.4439 | 0.01514 | -0.0883 | 95.3699
7 | 1.5078 | 0.01574 | -0.0854 | 95.7942
7.5 | 1.5731 | 0.0162 | -0.0824 | 97.1049
8 | 1.6314 | 0.01731 | -0.0788 | 94.2461
8.5 | 1.6188 | 0.02229 | -0.0693 | 72.6245
9 | 1.6166 | 0.02721 | -0.0633 | 59.412
9.5 | 1.6031 | 0.03495 | -0.0624 | 45.8684
10 | 1.5638 | 0.04684 | -0.0656 | 33.386
10.5 | 1.5056 | 0.06106 | -0.0698 | 24.6577
11 | 1.448 | 0.07502 | -0.0735 | 19.3015
11.5 | 1.3984 | 0.08819 | -0.0773 | 15.8567
12 | 1.3662 | 0.09984 | -0.0807 | 13.6839
12.5 | 1.3462 | 0.11047 | -0.084 | 12.1861
13 | 1.3347 | 0.12035 | -0.087 | 11.0902

## 41. Re 1M Mach 0.00 (1)
BIGFOIL.COM POLAR EXPORT
goe182
GOE 182 (MVA H.27) |  |  |  | Cl Max: | 1.693 | at alpha= | 13 | deg
JavaFoil+Calcfoil stall+Eppler ext transition |  |  |  | L/D Max: | 128.98 | at alpha= | 6.5 | deg
Re: | 1000000 |  |  | Cd Min: | 0.00778 | at alpha= | -3 | deg
Mach: | 0 |  |  | Cl=0 at alpha= | -4.9909 | deg
|  |  |  | @ Cl=0.1, Cd= | 0.0079131
|  |  |  | @ Cl=0.4, Cd= | 0.0080921
|  |  |  | @ Cl=0.6, Cd= | 0.00803
alpha (deg) | Cl | Cd | Cm | Cl/Cd
-20 | -0.459 | 0.19982 | -0.035 | -2.296
-19.5 | -0.472 | 0.19216 | -0.036 | -2.454
-19 | -0.484 | 0.18002 | -0.036 | -2.689
-18.5 | -0.496 | 0.1729 | -0.036 | -2.867
-18 | -0.507 | 0.16021 | -0.036 | -3.163
-17.5 | -0.517 | 0.15282 | -0.036 | -3.381
-17 | -0.525 | 0.14437 | -0.036 | -3.638
-16.5 | -0.532 | 0.13537 | -0.036 | -3.933
-16 | -0.537 | 0.12818 | -0.034 | -4.192
-15.5 | -0.541 | 0.12127 | -0.035 | -4.46
-15 | -0.542 | 0.11513 | -0.035 | -4.711
-14.5 | -0.541 | 0.10857 | -0.035 | -4.985
-14 | -0.537 | 0.10219 | -0.035 | -5.259
-13.5 | -0.531 | 0.09676 | -0.036 | -5.487
-13 | -0.521 | 0.0912 | -0.036 | -5.715
-12.5 | -0.508 | 0.08588 | -0.036 | -5.919
-12 | -0.492 | 0.08194 | -0.037 | -6.01
-11.5 | -0.471 | 0.07658 | -0.038 | -6.144
-11 | -0.444 | 0.07215 | -0.038 | -6.153
-10.5 | -0.416 | 0.06853 | -0.038 | -6.065
-10 | -0.385 | 0.0646 | -0.038 | -5.965
-9.5 | -0.353 | 0.06083 | -0.039 | -5.807
-9 | -0.32 | 0.05729 | -0.039 | -5.578
-8.5 | -0.284 | 0.05406 | -0.04 | -5.256
-8 | -0.247 | 0.05109 | -0.04 | -4.84
-7.5 | -0.209 | 0.04815 | -0.041 | -4.342
-7 | -0.169 | 0.04542 | -0.041 | -3.731
-6.5 | -0.129 | 0.04217 | -0.046 | -3.066
-6 | -0.087 | 0.03978 | -0.047 | -2.196
-5.5 | -0.045 | 0.03685 | -0.05 | -1.209
-5 | -0.001 | 0.03473 | -0.052 | -0.016
-4.5 | 0.054 | 0.00844 | -0.087 | 6.381
-4 | 0.109 | 0.00781 | -0.088 | 13.982
-3.5 | 0.165 | 0.00789 | -0.088 | 20.948
-3 | 0.222 | 0.00778 | -0.089 | 28.507
-2.5 | 0.279 | 0.00791 | -0.089 | 35.239
-2 | 0.336 | 0.00842 | -0.09 | 39.884
-1.5 | 0.393 | 0.00794 | -0.09 | 49.53
-1 | 0.451 | 0.0092 | -0.091 | 48.992
-0.5 | 0.508 | 0.00932 | -0.091 | 54.547
0 | 0.57 | 0.00793 | -0.092 | 71.874
0.5 | 0.627 | 0.00812 | -0.092 | 77.226
1 | 0.684 | 0.00979 | -0.093 | 69.915
1.5 | 0.742 | 0.01003 | -0.094 | 73.947
2 | 0.799 | 0.00903 | -0.094 | 88.501
2.5 | 0.857 | 0.00935 | -0.094 | 91.615
3 | 0.914 | 0.00976 | -0.095 | 93.628
3.5 | 0.971 | 0.0101 | -0.095 | 96.197
4 | 1.029 | 0.01035 | -0.096 | 99.422
4.5 | 1.086 | 0.01077 | -0.097 | 100.778
5 | 1.143 | 0.01106 | -0.097 | 103.346
5.5 | 1.2 | 0.01142 | -0.098 | 105.039
6 | 1.257 | 0.00994 | -0.098 | 126.496
6.5 | 1.313 | 0.01018 | -0.099 | 128.98
7 | 1.366 | 0.01331 | -0.099 | 102.648
7.5 | 1.419 | 0.01399 | -0.1 | 101.417
8 | 1.471 | 0.01454 | -0.1 | 101.143
8.5 | 1.521 | 0.0185 | -0.101 | 82.228
9 | 1.549 | 0.01967 | -0.1 | 78.773
9.5 | 1.588 | 0.02075 | -0.1 | 76.545
10 | 1.625 | 0.02199 | -0.1 | 73.87
10.5 | 1.656 | 0.02362 | -0.1 | 70.128
11 | 1.683 | 0.02532 | -0.1 | 66.471
11.5 | 1.687 | 0.02843 | -0.099 | 59.335
12 | 1.692 | 0.03099 | -0.098 | 54.595
12.5 | 1.69 | 0.03485 | -0.097 | 48.48
13 | 1.693 | 0.03685 | -0.098 | 45.936
13.5 | 1.686 | 0.03943 | -0.097 | 42.77
14 | 1.667 | 0.04505 | -0.097 | 37.014
14.5 | 1.644 | 0.05059 | -0.096 | 32.489
15 | 1.615 | 0.05667 | -0.095 | 28.488
15.5 | 1.58 | 0.06435 | -0.094 | 24.547
16 | 1.549 | 0.06885 | -0.094 | 22.503
16.5 | 1.51 | 0.07588 | -0.093 | 19.905
17 | 1.468 | 0.08402 | -0.092 | 17.472
17.5 | 1.422 | 0.09248 | -0.091 | 15.377
18 | 1.373 | 0.10209 | -0.09 | 13.45

## 42. Re 1M Mach 0.00 (2)
BIGFOIL.COM POLAR EXPORT
goe182
GOE 182 (MVA H.27) |  |  |  | Cl Max: | 1.7095 | at alpha= | 13.5 | deg
XFOIL ncrit=9 |  |  |  | L/D Max: | 121.954 | at alpha= | 8.5 | deg
Re: | 1000000 |  |  | Cd Min: | 0.13909 | at alpha= | 18.5 | deg
Mach: | 0 |  |  | Cl=0 at alpha= | -4.5657 | deg
|  |  |  | @ Cl=0.1, Cd= | 0.010394
|  |  |  | @ Cl=0.4, Cd= | 0.0087207
|  |  |  | @ Cl=0.6, Cd= | 0.00898
alpha (deg) | Cl | Cd | Cm | Cl/Cd
-10 | -0.3668 | 0.11156 | -0.0086 | -3.2879
-9.5 | -0.3495 | 0.10642 | -0.0107 | -3.2842
-9 | -0.3421 | 0.09832 | -0.0165 | -3.4795
-8.5 | -0.3341 | 0.09042 | -0.0209 | -3.695
-8 | -0.3256 | 0.08411 | -0.0226 | -3.8711
-7.5 | -0.2891 | 0.07896 | -0.029 | -3.6613
-7 | -0.2494 | 0.01925 | -0.1006 | -12.9558
-6.5 | -0.2019 | 0.01824 | -0.0989 | -11.0691
-6 | -0.1549 | 0.01708 | -0.0973 | -9.0691
-5.5 | -0.1023 | 0.01479 | -0.0972 | -6.9168
-5 | -0.0469 | 0.01396 | -0.097 | -3.3596
-4.5 | 0.0071 | 0.0115 | -0.097 | 0.61739
-4 | 0.0631 | 0.01079 | -0.0967 | 5.848
-3.5 | 0.119 | 0.01019 | -0.0964 | 11.6781
-3 | 0.1748 | 0.00983 | -0.096 | 17.7823
-2.5 | 0.2307 | 0.00937 | -0.0956 | 24.6211
-2 | 0.2867 | 0.00892 | -0.0953 | 32.1413
-1.5 | 0.343 | 0.00881 | -0.0951 | 38.933
-1 | 0.3992 | 0.00872 | -0.0948 | 45.7798
-0.5 | 0.455 | 0.00877 | -0.0945 | 51.8814
0 | 0.5106 | 0.00886 | -0.0942 | 57.6298
0.5 | 0.5662 | 0.00898 | -0.0939 | 63.0512
1 | 0.6219 | 0.00898 | -0.0937 | 69.2539
1.5 | 0.6776 | 0.00905 | -0.0935 | 74.8729
2 | 0.7327 | 0.00889 | -0.0934 | 82.4184
4 | 0.9527 | 0.00878 | -0.0921 | 108.508
4.5 | 1.0075 | 0.00906 | -0.0918 | 111.2031
5 | 1.0618 | 0.00941 | -0.0914 | 112.8374
5.5 | 1.1158 | 0.00976 | -0.091 | 114.3238
6 | 1.1703 | 0.01002 | -0.0907 | 116.7964
6.5 | 1.2242 | 0.01032 | -0.0904 | 118.624
7 | 1.2771 | 0.01072 | -0.0899 | 119.1325
7.5 | 1.331 | 0.01096 | -0.0896 | 121.4416
8 | 1.3833 | 0.01137 | -0.0891 | 121.6623
8.5 | 1.4354 | 0.01177 | -0.0886 | 121.9541
9 | 1.4724 | 0.01394 | -0.0864 | 105.6241
9.5 | 1.5084 | 0.01609 | -0.0839 | 93.7477
10 | 1.5497 | 0.01743 | -0.0821 | 88.9099
10.5 | 1.5894 | 0.01877 | -0.0801 | 84.6777
11 | 1.6257 | 0.02026 | -0.0777 | 80.2419
11.5 | 1.66 | 0.02167 | -0.0751 | 76.6036
12 | 1.679 | 0.02377 | -0.0704 | 70.6353
12.5 | 1.6966 | 0.02572 | -0.066 | 65.9642
13 | 1.7071 | 0.02848 | -0.062 | 59.9403
13.5 | 1.7095 | 0.0326 | -0.0593 | 52.4387
14 | 1.6931 | 0.04012 | -0.0592 | 42.2009
14.5 | 1.6731 | 0.04921 | -0.0609 | 33.9992
15 | 1.6496 | 0.0594 | -0.0634 | 27.771
15.5 | 1.6121 | 0.07184 | -0.0667 | 22.4401
16 | 1.5701 | 0.08528 | -0.0704 | 18.4111
16.5 | 1.5334 | 0.09824 | -0.0743 | 15.6087
17 | 1.5051 | 0.11007 | -0.078 | 13.674
17.5 | 1.4854 | 0.12062 | -0.0815 | 12.3147
18 | 1.4719 | 0.13019 | -0.0849 | 11.3058
18.5 | 1.463 | 0.13909 | -0.0884 | 10.5184

## 43. Re 1M Mach 0.10 (1)
BIGFOIL.COM POLAR EXPORT
goe182
GOE 182 (MVA H.27) |  |  |  | Cl Max: | 1.686 | at alpha= | 12 | deg
JavaFoil+Calcfoil stall+Eppler ext transition |  |  |  | L/D Max: | 129.153 | at alpha= | 6.5 | deg
Re: | 1000000 |  |  | Cd Min: | 0.00774 | at alpha= | -4 | deg
Mach: | 0.1 |  |  | Cl=0 at alpha= | -4.9909 | deg
|  |  |  | @ Cl=0.1, Cd= | 0.0077614
|  |  |  | @ Cl=0.4, Cd= | 0.0080734
|  |  |  | @ Cl=0.6, Cd= | 0.0080231
alpha (deg) | Cl | Cd | Cm | Cl/Cd
-19.5 | -0.431 | 0.19917 | -0.036 | -2.166
-19 | -0.446 | 0.18935 | -0.036 | -2.357
-18.5 | -0.461 | 0.17965 | -0.036 | -2.564
-18 | -0.474 | 0.1689 | -0.036 | -2.807
-17.5 | -0.487 | 0.15925 | -0.036 | -3.056
-17 | -0.498 | 0.149 | -0.036 | -3.343
-16.5 | -0.508 | 0.13989 | -0.036 | -3.632
-16 | -0.516 | 0.13086 | -0.035 | -3.943
-15.5 | -0.522 | 0.12384 | -0.035 | -4.216
-15 | -0.526 | 0.11604 | -0.035 | -4.533
-14.5 | -0.527 | 0.11032 | -0.035 | -4.78
-14 | -0.526 | 0.10377 | -0.036 | -5.07
-13.5 | -0.522 | 0.09784 | -0.036 | -5.331
-13 | -0.514 | 0.09224 | -0.036 | -5.571
-12.5 | -0.503 | 0.0868 | -0.036 | -5.793
-12 | -0.488 | 0.082 | -0.037 | -5.956
-11.5 | -0.468 | 0.07697 | -0.038 | -6.075
-11 | -0.442 | 0.07261 | -0.038 | -6.086
-10.5 | -0.414 | 0.06898 | -0.038 | -6.005
-10 | -0.384 | 0.06491 | -0.038 | -5.923
-9.5 | -0.353 | 0.06114 | -0.039 | -5.773
-9 | -0.32 | 0.05728 | -0.039 | -5.578
-8.5 | -0.284 | 0.05423 | -0.04 | -5.243
-8 | -0.248 | 0.05123 | -0.04 | -4.834
-7.5 | -0.21 | 0.04806 | -0.041 | -4.36
-7 | -0.17 | 0.04553 | -0.041 | -3.732
-6.5 | -0.13 | 0.04242 | -0.046 | -3.055
-6 | -0.088 | 0.04001 | -0.046 | -2.189
-5.5 | -0.045 | 0.03713 | -0.05 | -1.204
-5 | -0.001 | 0.03493 | -0.052 | -0.016
-4.5 | 0.054 | 0.00786 | -0.088 | 6.887
-4 | 0.11 | 0.00774 | -0.088 | 14.173
-3.5 | 0.166 | 0.00778 | -0.089 | 21.344
-3 | 0.223 | 0.00782 | -0.089 | 28.475
-2.5 | 0.28 | 0.00786 | -0.09 | 35.64
-2 | 0.337 | 0.00843 | -0.09 | 40.008
-1.5 | 0.395 | 0.00797 | -0.091 | 49.618
-1 | 0.453 | 0.00917 | -0.091 | 49.429
-0.5 | 0.511 | 0.00929 | -0.092 | 54.973
0 | 0.572 | 0.00797 | -0.092 | 71.803
0.5 | 0.63 | 0.00808 | -0.093 | 78.01
1 | 0.688 | 0.00984 | -0.093 | 69.88
1.5 | 0.745 | 0.01004 | -0.094 | 74.236
2 | 0.803 | 0.00901 | -0.095 | 89.169
2.5 | 0.861 | 0.00942 | -0.095 | 91.365
3 | 0.918 | 0.00982 | -0.095 | 93.58
3.5 | 0.976 | 0.01014 | -0.096 | 96.225
4 | 1.034 | 0.0104 | -0.096 | 99.356
4.5 | 1.091 | 0.01083 | -0.097 | 100.778
5 | 1.148 | 0.01112 | -0.098 | 103.286
5.5 | 1.206 | 0.01149 | -0.098 | 104.977
6 | 1.263 | 0.00992 | -0.099 | 127.245
6.5 | 1.319 | 0.01021 | -0.099 | 129.153
7 | 1.373 | 0.01337 | -0.1 | 102.642
7.5 | 1.425 | 0.01409 | -0.1 | 101.163
8 | 1.477 | 0.01799 | -0.101 | 82.11
8.5 | 1.527 | 0.01856 | -0.101 | 82.292
9 | 1.553 | 0.0199 | -0.1 | 78.02
9.5 | 1.592 | 0.02112 | -0.1 | 75.372
10 | 1.626 | 0.02246 | -0.1 | 72.381
10.5 | 1.658 | 0.02408 | -0.1 | 68.841
11 | 1.68 | 0.02643 | -0.1 | 63.548
11.5 | 1.683 | 0.0294 | -0.099 | 57.23
12 | 1.686 | 0.03208 | -0.098 | 52.548
12.5 | 1.685 | 0.03573 | -0.098 | 47.171
13 | 1.686 | 0.03782 | -0.098 | 44.585
13.5 | 1.676 | 0.04081 | -0.098 | 41.084
14 | 1.652 | 0.04683 | -0.097 | 35.276
14.5 | 1.625 | 0.05278 | -0.096 | 30.781
15 | 1.59 | 0.05928 | -0.095 | 26.828
15.5 | 1.557 | 0.06492 | -0.094 | 23.986
16 | 1.524 | 0.06788 | -0.095 | 22.457
16.5 | 1.472 | 0.07978 | -0.093 | 18.447
17 | 1.423 | 0.08849 | -0.092 | 16.084

## 44. Re 1M Mach 0.10 (2)
BIGFOIL.COM POLAR EXPORT
goe182
GOE 182 (MVA H.27) |  |  |  | Cl Max: | 1.7021 | at alpha= | 13 | deg
XFOIL ncrit=9 |  |  |  | L/D Max: | 121.847 | at alpha= | 8.5 | deg
Re: | 1000000 |  |  | Cd Min: | 0.24761 | at alpha= | -20 | deg
Mach: | 0.1 |  |  | Cl=0 at alpha= | -4.5604 | deg
|  |  |  | @ Cl=0.1, Cd= | 0.010502
|  |  |  | @ Cl=0.4, Cd= | 0.0087815
|  |  |  | @ Cl=0.6, Cd= | 0.0090154
alpha (deg) | Cl | Cd | Cm | Cl/Cd
-20 | -0.6704 | 0.24761 | 0.0568 | -2.7075
-19.5 | -0.6521 | 0.24169 | 0.0529 | -2.6981
-19 | -0.6338 | 0.23544 | 0.049 | -2.692
-18.5 | -0.6155 | 0.22804 | 0.0448 | -2.6991
-18 | -0.5985 | 0.22061 | 0.0403 | -2.7129
-17.5 | -0.5817 | 0.21394 | 0.0372 | -2.719
-17 | -0.5637 | 0.20834 | 0.034 | -2.7057
-16.5 | -0.5459 | 0.20231 | 0.0307 | -2.6983
-16 | -0.5289 | 0.19563 | 0.0273 | -2.7036
-15.5 | -0.5141 | 0.1874 | 0.0228 | -2.7433
-15 | -0.4997 | 0.18004 | 0.0199 | -2.7755
-14.5 | -0.4826 | 0.1745 | 0.0175 | -2.7656
-14 | -0.4663 | 0.16848 | 0.0148 | -2.7677
-13.5 | -0.451 | 0.16183 | 0.0119 | -2.7869
-13 | -0.4424 | 0.15272 | 0.0071 | -2.8968
-12.5 | -0.429 | 0.14565 | 0.0052 | -2.9454
-12 | -0.4127 | 0.14015 | 0.0032 | -2.9447
-11.5 | -0.3969 | 0.13431 | 0.0009 | -2.9551
-11 | -0.3897 | 0.12556 | -0.0042 | -3.1037
-10.5 | -0.3802 | 0.11782 | -0.0076 | -3.227
-10 | -0.3645 | 0.11193 | -0.0087 | -3.2565
-9.5 | -0.3472 | 0.10677 | -0.0107 | -3.2518
-9 | -0.3393 | 0.09879 | -0.0164 | -3.4346
-8.5 | -0.3311 | 0.09092 | -0.0209 | -3.6417
-8 | -0.322 | 0.08453 | -0.0227 | -3.8093
-7.5 | -0.2866 | 0.07941 | -0.0286 | -3.6091
-7 | -0.2508 | 0.02101 | -0.1003 | -11.9372
-6.5 | -0.2038 | 0.01956 | -0.0989 | -10.4192
-6 | -0.1564 | 0.01839 | -0.0974 | -8.5046
-5 | -0.048 | 0.01409 | -0.0976 | -3.4067
-4.5 | 0.0066 | 0.01169 | -0.0976 | 0.56459
-4 | 0.0629 | 0.01093 | -0.0973 | 5.7548
-3.5 | 0.1193 | 0.01028 | -0.0969 | 11.6051
-3 | 0.1755 | 0.00991 | -0.0965 | 17.7094
-2.5 | 0.2317 | 0.00951 | -0.0961 | 24.3638
-2 | 0.288 | 0.00897 | -0.0958 | 32.107
-1.5 | 0.3447 | 0.00885 | -0.0955 | 38.9492
-1 | 0.4012 | 0.00878 | -0.0952 | 45.6948
-0.5 | 0.4574 | 0.00882 | -0.0949 | 51.8594
0 | 0.5134 | 0.0089 | -0.0946 | 57.6854
0.5 | 0.5694 | 0.00901 | -0.0943 | 63.1964
1 | 0.6255 | 0.00902 | -0.0941 | 69.3459
1.5 | 0.6814 | 0.0091 | -0.0939 | 74.8791
2 | 0.737 | 0.00895 | -0.0938 | 82.3464
3.5 | 0.9027 | 0.00857 | -0.0928 | 105.3326
4 | 0.9584 | 0.00882 | -0.0924 | 108.6621
4.5 | 1.0136 | 0.00912 | -0.0921 | 111.1404
5 | 1.0681 | 0.00949 | -0.0917 | 112.5501
5.5 | 1.1228 | 0.00981 | -0.0913 | 114.4546
6 | 1.1776 | 0.01008 | -0.0909 | 116.8254
6.5 | 1.2319 | 0.0104 | -0.0905 | 118.4519
7 | 1.2854 | 0.01078 | -0.09 | 119.2393
7.5 | 1.3396 | 0.01105 | -0.0896 | 121.2308
8 | 1.3926 | 0.01144 | -0.0891 | 121.7308
8.5 | 1.4451 | 0.01186 | -0.0886 | 121.8465
9 | 1.4801 | 0.01429 | -0.086 | 103.5759
9.5 | 1.5168 | 0.01637 | -0.0835 | 92.6573
10 | 1.558 | 0.01775 | -0.0815 | 87.7746
10.5 | 1.5976 | 0.01911 | -0.0793 | 83.6002
11 | 1.6332 | 0.02064 | -0.0767 | 79.1279
11.5 | 1.665 | 0.02223 | -0.0736 | 74.8988
12 | 1.6801 | 0.02441 | -0.0684 | 68.8283
12.5 | 1.6947 | 0.02672 | -0.064 | 63.4244
13 | 1.7021 | 0.03003 | -0.0604 | 56.68
13.5 | 1.6999 | 0.03519 | -0.0587 | 48.3063
14 | 1.6778 | 0.0441 | -0.0597 | 38.0454
14.5 | 1.6485 | 0.05491 | -0.0624 | 30.0219
15 | 1.617 | 0.06645 | -0.0654 | 24.3341
15.5 | 1.5758 | 0.07953 | -0.0689 | 19.8139
16 | 1.5378 | 0.09254 | -0.0726 | 16.6177
16.5 | 1.5078 | 0.10457 | -0.0763 | 14.419
17 | 1.4847 | 0.1156 | -0.0798 | 12.8434
17.5 | 1.469 | 0.12555 | -0.0832 | 11.7005
18 | 1.459 | 0.13461 | -0.0865 | 10.8387

## 45. Re 1M Mach 0.25 (1)
BIGFOIL.COM POLAR EXPORT
goe182
GOE 182 (MVA H.27) |  |  |  | Cl Max: | 1.668 | at alpha= | 11.5 | deg
JavaFoil+Calcfoil stall+Eppler ext transition |  |  |  | L/D Max: | 132.255 | at alpha= | 6.5 | deg
Re: | 1000000 |  |  | Cd Min: | 0.00774 | at alpha= | -4 | deg
Mach: | 0.25 |  |  | Cl=0 at alpha= | -4.9911 | deg
|  |  |  | @ Cl=0.1, Cd= | 0.0079168
|  |  |  | @ Cl=0.4, Cd= | 0.007987
|  |  |  | @ Cl=0.6, Cd= | 0.0079164
alpha (deg) | Cl | Cd | Cm | Cl/Cd
-17.5 | -0.191 | 0.26844 | -0.036 | -0.711
-17 | -0.239 | 0.21999 | -0.037 | -1.087
-16.5 | -0.281 | 0.19749 | -0.037 | -1.422
-16 | -0.318 | 0.17515 | -0.038 | -1.816
-15.5 | -0.351 | 0.15458 | -0.038 | -2.273
-15 | -0.38 | 0.13786 | -0.037 | -2.76
-14.5 | -0.405 | 0.12813 | -0.037 | -3.161
-14 | -0.425 | 0.1165 | -0.035 | -3.647
-13.5 | -0.44 | 0.10686 | -0.036 | -4.118
-13 | -0.45 | 0.10054 | -0.036 | -4.474
-12.5 | -0.454 | 0.09317 | -0.037 | -4.873
-12 | -0.453 | 0.08717 | -0.038 | -5.192
-11.5 | -0.441 | 0.08175 | -0.038 | -5.399
-11 | -0.422 | 0.07619 | -0.038 | -5.543
-10.5 | -0.4 | 0.0718 | -0.039 | -5.576
-10 | -0.375 | 0.06731 | -0.039 | -5.574
-9.5 | -0.347 | 0.06302 | -0.039 | -5.51
-9 | -0.317 | 0.05913 | -0.04 | -5.356
-8.5 | -0.284 | 0.05529 | -0.04 | -5.13
-8 | -0.248 | 0.05186 | -0.041 | -4.789
-7.5 | -0.211 | 0.04881 | -0.041 | -4.324
-7 | -0.172 | 0.04621 | -0.042 | -3.72
-6.5 | -0.131 | 0.0436 | -0.042 | -3.004
-6 | -0.089 | 0.04072 | -0.046 | -2.185
-5.5 | -0.045 | 0.03821 | -0.049 | -1.189
-5 | -0.001 | 0.03566 | -0.052 | -0.016
-4.5 | 0.055 | 0.00858 | -0.09 | 6.446
-4 | 0.112 | 0.00774 | -0.091 | 14.511
-3.5 | 0.17 | 0.00786 | -0.091 | 21.648
-3 | 0.228 | 0.00781 | -0.092 | 29.264
-2.5 | 0.287 | 0.00789 | -0.092 | 36.395
-2 | 0.346 | 0.0085 | -0.093 | 40.727
-1.5 | 0.406 | 0.00793 | -0.093 | 51.166
-1 | 0.465 | 0.00929 | -0.094 | 50.078
-0.5 | 0.525 | 0.0094 | -0.094 | 55.829
0 | 0.588 | 0.00789 | -0.095 | 74.511
0.5 | 0.647 | 0.00802 | -0.095 | 80.72
1 | 0.706 | 0.00993 | -0.096 | 71.176
1.5 | 0.766 | 0.01026 | -0.097 | 74.662
2 | 0.825 | 0.01056 | -0.097 | 78.149
2.5 | 0.884 | 0.00974 | -0.097 | 90.763
3 | 0.943 | 0.01005 | -0.098 | 93.834
3.5 | 1.002 | 0.01036 | -0.099 | 96.7
4 | 1.061 | 0.01064 | -0.099 | 99.749
4.5 | 1.12 | 0.0111 | -0.1 | 100.942
5 | 1.179 | 0.01147 | -0.1 | 102.727
5.5 | 1.237 | 0.01181 | -0.101 | 104.769
6 | 1.296 | 0.01003 | -0.101 | 129.182
6.5 | 1.353 | 0.01023 | -0.102 | 132.255
7 | 1.407 | 0.01729 | -0.103 | 81.373
7.5 | 1.443 | 0.01833 | -0.102 | 78.688
8 | 1.489 | 0.01938 | -0.102 | 76.822
8.5 | 1.533 | 0.02007 | -0.102 | 76.392
9 | 1.571 | 0.02152 | -0.102 | 73.004
9.5 | 1.606 | 0.02308 | -0.102 | 69.568
10 | 1.637 | 0.02501 | -0.102 | 65.436
10.5 | 1.652 | 0.02822 | -0.101 | 58.529
11 | 1.664 | 0.03141 | -0.1 | 52.972
11.5 | 1.668 | 0.03418 | -0.099 | 48.785
12 | 1.442 | 0.08154 | -0.051 | 17.682
12.5 | 1.652 | 0.04044 | -0.099 | 40.85
13 | 1.626 | 0.04454 | -0.099 | 36.514
13.5 | 1.577 | 0.05323 | -0.097 | 29.628
14 | 1.531 | 0.05904 | -0.096 | 25.929
14.5 | 1.473 | 0.06628 | -0.095 | 22.222
15 | 1.404 | 0.07568 | -0.094 | 18.548
15.5 | 1.326 | 0.08442 | -0.092 | 15.712
16 | 1.244 | 0.09306 | -0.091 | 13.371
16.5 | 1.142 | 0.11263 | -0.087 | 10.141

## 46. Re 1M Mach 0.25 (2)
BIGFOIL.COM POLAR EXPORT
goe182
GOE 182 (MVA H.27) |  |  |  | Cl Max: | 0.7605 | at alpha= | 2 | deg
XFOIL ncrit=9 |  |  |  | L/D Max: | 81.8622 | at alpha= | 2 | deg
Re: | 1000000 |  |  | Cd Min: | 0.2516 | at alpha= | -20 | deg
Mach: | 0.25 |  |  | Cl=0 at alpha= | -4.5317 | deg
|  |  |  | @ Cl=0.1, Cd= | 0.011272
|  |  |  | @ Cl=0.4, Cd= | 0.0090886
|  |  |  | @ Cl=0.6, Cd= | 0.00924
alpha (deg) | Cl | Cd | Cm | Cl/Cd
-20 | -0.6802 | 0.2516 | 0.0585 | -2.7035
-19.5 | -0.6609 | 0.24539 | 0.0544 | -2.6933
-19 | -0.6416 | 0.23883 | 0.0503 | -2.6864
-18.5 | -0.6221 | 0.2312 | 0.0459 | -2.6907
-18 | -0.604 | 0.22382 | 0.0413 | -2.6986
-17.5 | -0.5861 | 0.21696 | 0.038 | -2.7014
-17 | -0.5671 | 0.21111 | 0.0346 | -2.6863
-16.5 | -0.5483 | 0.20484 | 0.0311 | -2.6767
-16 | -0.5302 | 0.19777 | 0.0275 | -2.6809
-15.5 | -0.514 | 0.18977 | 0.0231 | -2.7085
-15 | -0.4982 | 0.18239 | 0.02 | -2.7315
-14.5 | -0.4801 | 0.17667 | 0.0175 | -2.7175
-14 | -0.463 | 0.17046 | 0.0146 | -2.7162
-13.5 | -0.4469 | 0.16352 | 0.0115 | -2.733
-13 | -0.4362 | 0.15482 | 0.0068 | -2.8175
-12.5 | -0.4217 | 0.14769 | 0.0048 | -2.8553
-12 | -0.4047 | 0.14202 | 0.0027 | -2.8496
-11.5 | -0.3886 | 0.13601 | 0.0003 | -2.8571
-11 | -0.3793 | 0.1276 | -0.0045 | -2.9726
-10.5 | -0.3692 | 0.1199 | -0.0081 | -3.0792
-10 | -0.3527 | 0.11383 | -0.0091 | -3.0985
-9.5 | -0.3351 | 0.10852 | -0.0112 | -3.0879
-9 | -0.325 | 0.10095 | -0.0163 | -3.2194
-8.5 | -0.3163 | 0.09325 | -0.0208 | -3.392
-8 | -0.3046 | 0.0867 | -0.0226 | -3.5133
-7.5 | -0.2699 | 0.08141 | -0.0282 | -3.3153
-7 | -0.2506 | 0.07251 | -0.0391 | -3.4561
-6.5 | -0.2269 | 0.06248 | -0.0496 | -3.6316
-6 | -0.187 | 0.05894 | -0.0532 | -3.1727
-5.5 | -0.119 | 0.04639 | -0.0735 | -2.5652
-5 | -0.0532 | 0.01651 | -0.1003 | -3.2223
-4.5 | 0.0036 | 0.01316 | -0.1008 | 0.27356
-4 | 0.062 | 0.01185 | -0.1005 | 5.2321
-3.5 | 0.1205 | 0.01096 | -0.1 | 10.9945
-3 | 0.1788 | 0.01039 | -0.0995 | 17.2089
-2.5 | 0.2374 | 0.00995 | -0.099 | 23.8593
-2 | 0.2958 | 0.00924 | -0.0986 | 32.013
-1 | 0.4128 | 0.00907 | -0.0978 | 45.5127
-0.5 | 0.4708 | 0.00906 | -0.0973 | 51.9647
0 | 0.5288 | 0.00916 | -0.0969 | 57.7293
0.5 | 0.5869 | 0.00924 | -0.0966 | 63.5173
1 | 0.645 | 0.00924 | -0.0963 | 69.8052
1.5 | 0.703 | 0.00933 | -0.096 | 75.3483
2 | 0.7605 | 0.00929 | -0.0958 | 81.8622

## 47. Re 1M Mach 0.50 (1)
BIGFOIL.COM POLAR EXPORT
goe182
GOE 182 (MVA H.27) |  |  |  | Cl Max: | 1.563 | at alpha= | 9 | deg
JavaFoil+Calcfoil stall+Eppler ext transition |  |  |  | L/D Max: | 122.829 | at alpha= | 6 | deg
Re: | 1000000 |  |  | Cd Min: | 0.00816 | at alpha= | -3 | deg
Mach: | 0.5 |  |  | Cl=0 at alpha= | -4.9898 | deg
|  |  |  | @ Cl=0.1, Cd= | 0.03486
|  |  |  | @ Cl=0.4, Cd= | 0.0087992
|  |  |  | @ Cl=0.6, Cd= | 0.008718
alpha (deg) | Cl | Cd | Cm | Cl/Cd
-20 | -0.74 | 0.1919 | -0.048 | -3.856
-19.5 | -0.717 | 0.17626 | -0.049 | -4.069
-19 | -0.694 | 0.16996 | -0.049 | -4.084
-18.5 | -0.672 | 0.1747 | -0.05 | -3.844
-18 | -0.647 | 0.16088 | -0.049 | -4.023
-17.5 | -0.623 | 0.15771 | -0.048 | -3.947
-17 | -0.598 | 0.15157 | -0.047 | -3.945
-16.5 | -0.574 | 0.15499 | -0.047 | -3.704
-16 | -0.55 | 0.14077 | -0.046 | -3.906
-15.5 | -0.526 | 0.13681 | -0.046 | -3.845
-15 | -0.502 | 0.13259 | -0.046 | -3.785
-14.5 | -0.478 | 0.12645 | -0.046 | -3.777
-14 | -0.453 | 0.12348 | -0.046 | -3.672
-13.5 | -0.429 | 0.11901 | -0.046 | -3.605
-13 | -0.405 | 0.11464 | -0.047 | -3.529
-12.5 | -0.38 | 0.11166 | -0.047 | -3.403
-12 | -0.355 | 0.10786 | -0.047 | -3.295
-11.5 | -0.331 | 0.10334 | -0.048 | -3.2
-11 | -0.306 | 0.10824 | -0.048 | -2.826
-10.5 | -0.28 | 0.10275 | -0.043 | -2.726
-10 | -0.255 | 0.09683 | -0.043 | -2.633
-9.5 | -0.23 | 0.09418 | -0.043 | -2.442
-9 | -0.205 | 0.0916 | -0.043 | -2.236
-8.5 | -0.18 | 0.08913 | -0.043 | -2.015
-8 | -0.154 | 0.07723 | -0.046 | -2
-7.5 | -0.129 | 0.07096 | -0.047 | -1.818
-7 | -0.103 | 0.0694 | -0.047 | -1.491
-6.5 | -0.116 | 0.05028 | -0.045 | -2.298
-6 | -0.087 | 0.04547 | -0.046 | -1.91
-5.5 | -0.046 | 0.04214 | -0.047 | -1.101
-5 | -0.001 | 0.03965 | -0.048 | -0.015
-4.5 | 0.048 | 0.0375 | -0.048 | 1.291
-4 | 0.1 | 0.03486 | -0.055 | 2.868
-3.5 | 0.153 | 0.03242 | -0.06 | 4.733
-3 | 0.252 | 0.00816 | -0.103 | 30.92
-2.5 | 0.319 | 0.00865 | -0.103 | 36.81
-2 | 0.385 | 0.00875 | -0.104 | 44.029
-1.5 | 0.452 | 0.00897 | -0.104 | 50.447
-1 | 0.519 | 0.00969 | -0.105 | 53.573
-0.5 | 0.586 | 0.00872 | -0.106 | 67.139
0 | 0.656 | 0.00871 | -0.106 | 75.381
0.5 | 0.722 | 0.00991 | -0.107 | 72.857
1 | 0.788 | 0.01023 | -0.107 | 77.054
1.5 | 0.854 | 0.0111 | -0.108 | 76.92
2 | 0.919 | 0.00987 | -0.109 | 93.094
2.5 | 0.985 | 0.01079 | -0.109 | 91.215
3 | 1.05 | 0.00929 | -0.11 | 113.003
3.5 | 1.115 | 0.00948 | -0.11 | 117.613
4 | 1.179 | 0.0122 | -0.111 | 96.706
4.5 | 1.244 | 0.01252 | -0.111 | 99.347
5 | 1.308 | 0.01311 | -0.112 | 99.796
5.5 | 1.371 | 0.01372 | -0.113 | 99.976
6 | 1.435 | 0.01168 | -0.113 | 122.829
6.5 | 1.448 | 0.02149 | -0.11 | 67.399
7 | 1.487 | 0.02357 | -0.11 | 63.115
7.5 | 1.522 | 0.02506 | -0.109 | 60.742
8 | 1.537 | 0.02846 | -0.108 | 54.018
8.5 | 1.556 | 0.03168 | -0.107 | 49.138
9 | 1.563 | 0.03548 | -0.107 | 44.047
9.5 | 1.545 | 0.04131 | -0.105 | 37.39
10 | 1.497 | 0.04895 | -0.103 | 30.589
10.5 | 1.266 | 0.07609 | -0.055 | 16.638
11 | 0.86 | 0.10976 | -0.052 | 7.833
11.5 | 0.887 | 0.11295 | -0.052 | 7.854
12 | 0.915 | 0.11707 | -0.053 | 7.812
12.5 | 0.942 | 0.12166 | -0.055 | 7.746
13 | 0.973 | 0.13014 | -0.062 | 7.477
13.5 | 1.001 | 0.13167 | -0.063 | 7.605
14 | 1.029 | 0.13449 | -0.064 | 7.65

## 48. Re 1M Mach 0.50 (2)
BIGFOIL.COM POLAR EXPORT
goe182
GOE 182 (MVA H.27) |  |  |  | Cl Max: | 1.6422 | at alpha= | 9 | deg
XFOIL ncrit=9 |  |  |  | L/D Max: | 111.507 | at alpha= | 7.5 | deg
Re: | 1000000 |  |  | Cd Min: | 0.27293 | at alpha= | -20 | deg
Mach: | 0.5 |  |  | Cl=0 at alpha= | -4.3246 | deg
|  |  |  | @ Cl=0.1, Cd= | 0.02562
|  |  |  | @ Cl=0.4, Cd= | 0.010446
|  |  |  | @ Cl=0.6, Cd= | 0.010083
alpha (deg) | Cl | Cd | Cm | Cl/Cd
-20 | -0.7321 | 0.27293 | 0.0669 | -2.6824
-19.5 | -0.7084 | 0.26499 | 0.0619 | -2.6733
-19 | -0.6843 | 0.25643 | 0.0568 | -2.6686
-18.5 | -0.6604 | 0.24789 | 0.0513 | -2.6641
-18 | -0.6375 | 0.23962 | 0.0465 | -2.6605
-17.5 | -0.6147 | 0.23235 | 0.0425 | -2.6456
-17 | -0.5914 | 0.22507 | 0.0382 | -2.6276
-16.5 | -0.5683 | 0.21746 | 0.0338 | -2.6134
-16 | -0.5453 | 0.20889 | 0.029 | -2.6105
-15.5 | -0.5237 | 0.20074 | 0.0242 | -2.6088
-15 | -0.5021 | 0.19326 | 0.021 | -2.5981
-14.5 | -0.4799 | 0.18653 | 0.0175 | -2.5728
-14 | -0.4584 | 0.17921 | 0.0138 | -2.5579
-13.5 | -0.4384 | 0.17089 | 0.0094 | -2.5654
-13 | -0.4205 | 0.16299 | 0.0051 | -2.5799
-12.5 | -0.4005 | 0.15591 | 0.003 | -2.5688
-12 | -0.3804 | 0.14938 | 0.0002 | -2.5465
-11.5 | -0.3615 | 0.14231 | -0.0029 | -2.5402
-11 | -0.347 | 0.13427 | -0.0076 | -2.5843
-10.5 | -0.3318 | 0.12665 | -0.0107 | -2.6198
-10 | -0.3114 | 0.12066 | -0.012 | -2.5808
-9.5 | -0.2924 | 0.1145 | -0.0145 | -2.5537
-9 | -0.2792 | 0.10694 | -0.0194 | -2.6108
-8.5 | -0.2665 | 0.0998 | -0.0233 | -2.6703
-8 | -0.2355 | 0.09299 | -0.0271 | -2.5325
-7.5 | -0.2253 | 0.08868 | -0.0257 | -2.5406
-7 | -0.2122 | 0.0818 | -0.032 | -2.5941
-6.5 | -0.195 | 0.07489 | -0.0375 | -2.6038
-6 | -0.1683 | 0.06934 | -0.0401 | -2.4272
-5.5 | -0.1311 | 0.0636 | -0.0471 | -2.0613
-5 | -0.0759 | 0.05344 | -0.0658 | -1.4203
-4.5 | -0.0275 | 0.04707 | -0.0733 | -0.58424
-4 | 0.0509 | 0.0334 | -0.0947 | 1.524
-3.5 | 0.1243 | 0.02177 | -0.1075 | 5.7097
-3 | 0.1925 | 0.01546 | -0.1112 | 12.4515
-2.5 | 0.2606 | 0.01252 | -0.1113 | 20.8147
-2 | 0.3286 | 0.0113 | -0.1105 | 29.0796
-1.5 | 0.3956 | 0.01046 | -0.1096 | 37.8203
-1 | 0.4629 | 0.01025 | -0.1087 | 45.161
-0.5 | 0.5304 | 0.01018 | -0.1079 | 52.1022
0 | 0.5979 | 0.01008 | -0.1071 | 59.3155
0.5 | 0.665 | 0.01017 | -0.1064 | 65.3884
1 | 0.7325 | 0.0102 | -0.1057 | 71.8137
1.5 | 0.7988 | 0.01033 | -0.1049 | 77.3282
2 | 0.866 | 0.01042 | -0.1042 | 83.1094
2.5 | 0.9322 | 0.01036 | -0.1035 | 89.9807
3 | 0.9962 | 0.00974 | -0.1024 | 102.2793
3.5 | 1.0629 | 0.01016 | -0.1012 | 104.6161
4 | 1.1294 | 0.01062 | -0.0999 | 106.3465
4.5 | 1.1956 | 0.01114 | -0.0983 | 107.325
5 | 1.2616 | 0.0117 | -0.0966 | 107.8291
5.5 | 1.3274 | 0.01228 | -0.0947 | 108.0945
6 | 1.3912 | 0.01306 | -0.0923 | 106.5237
6.5 | 1.4596 | 0.01348 | -0.0902 | 108.2789
7 | 1.5266 | 0.014 | -0.0876 | 109.0429
7.5 | 1.5979 | 0.01433 | -0.0851 | 111.5073
8 | 1.6183 | 0.01807 | -0.0783 | 89.5573
8.5 | 1.6346 | 0.02125 | -0.0706 | 76.9224
9 | 1.6422 | 0.02525 | -0.0642 | 65.0376
9.5 | 1.6391 | 0.03144 | -0.0615 | 52.1342
10 | 1.6102 | 0.04193 | -0.0636 | 38.4021
10.5 | 1.5576 | 0.05553 | -0.0676 | 28.0497
11 | 1.4953 | 0.06989 | -0.0714 | 21.395
11.5 | 1.4411 | 0.0834 | -0.075 | 17.2794
12 | 1.4007 | 0.09574 | -0.0787 | 14.6302
12.5 | 1.3741 | 0.10702 | -0.0822 | 12.8397
13 | 1.3578 | 0.11743 | -0.0855 | 11.5626
13.5 | 1.348 | 0.12723 | -0.0887 | 10.595
14 | 1.3492 | 0.13572 | -0.0912 | 9.9411

## 49. Re 2M Mach 0.00 (1)
BIGFOIL.COM POLAR EXPORT
goe182
GOE 182 (MVA H.27) |  |  |  | Cl Max: | 1.729 | at alpha= | 12 | deg
JavaFoil+Calcfoil stall+Eppler ext transition |  |  |  | L/D Max: | 146.922 | at alpha= | 6.5 | deg
Re: | 2000000 |  |  | Cd Min: | 0.00691 | at alpha= | -5.5 | deg
Mach: | 0 |  |  | Cl=0 at alpha= | -4.9909 | deg
|  |  |  | @ Cl=0.1, Cd= | 0.0071982
|  |  |  | @ Cl=0.4, Cd= | 0.0082784
|  |  |  | @ Cl=0.6, Cd= | 0.0075063
alpha (deg) | Cl | Cd | Cm | Cl/Cd
-20 | -0.459 | 0.18841 | -0.036 | -2.436
-19.5 | -0.472 | 0.17964 | -0.036 | -2.627
-19 | -0.484 | 0.17008 | -0.037 | -2.848
-18.5 | -0.496 | 0.16024 | -0.037 | -3.097
-18 | -0.507 | 0.1493 | -0.038 | -3.398
-17.5 | -0.517 | 0.14154 | -0.037 | -3.654
-17 | -0.526 | 0.13471 | -0.037 | -3.904
-16.5 | -0.533 | 0.12673 | -0.037 | -4.204
-16 | -0.538 | 0.12034 | -0.036 | -4.47
-15.5 | -0.541 | 0.114 | -0.036 | -4.749
-15 | -0.543 | 0.10749 | -0.037 | -5.051
-14.5 | -0.542 | 0.10256 | -0.037 | -5.283
-14 | -0.538 | 0.09647 | -0.037 | -5.577
-13.5 | -0.531 | 0.09175 | -0.038 | -5.793
-13 | -0.522 | 0.08655 | -0.038 | -6.029
-12.5 | -0.509 | 0.082 | -0.038 | -6.206
-12 | -0.493 | 0.07745 | -0.039 | -6.365
-11.5 | -0.471 | 0.07271 | -0.039 | -6.478
-11 | -0.444 | 0.06901 | -0.039 | -6.441
-10.5 | -0.416 | 0.06508 | -0.041 | -6.397
-10 | -0.386 | 0.06126 | -0.042 | -6.307
-9.5 | -0.354 | 0.05773 | -0.043 | -6.14
-9 | -0.321 | 0.05411 | -0.045 | -5.936
-8.5 | -0.286 | 0.05068 | -0.046 | -5.641
-8 | -0.249 | 0.04771 | -0.046 | -5.217
-7.5 | -0.211 | 0.04421 | -0.049 | -4.775
-7 | -0.172 | 0.041 | -0.051 | -4.186
-6.5 | -0.135 | 0.02985 | -0.064 | -4.527
-6 | -0.107 | 0.00743 | -0.086 | -14.398
-5.5 | -0.054 | 0.00691 | -0.086 | -7.866
-5 | -0.001 | 0.00723 | -0.087 | -0.091
-4.5 | 0.054 | 0.0077 | -0.087 | 7
-4 | 0.109 | 0.0071 | -0.088 | 15.383
-3.5 | 0.165 | 0.00712 | -0.088 | 23.195
-3 | 0.222 | 0.00709 | -0.089 | 31.285
-2.5 | 0.279 | 0.00721 | -0.089 | 38.648
-2 | 0.336 | 0.00715 | -0.09 | 46.936
-1.5 | 0.393 | 0.00827 | -0.09 | 47.559
-1 | 0.451 | 0.00834 | -0.091 | 54.099
-0.5 | 0.509 | 0.00807 | -0.091 | 63.055
0 | 0.57 | 0.00728 | -0.092 | 78.253
0.5 | 0.627 | 0.00771 | -0.092 | 81.297
1 | 0.684 | 0.00888 | -0.093 | 77.051
1.5 | 0.742 | 0.00907 | -0.094 | 81.78
2 | 0.799 | 0.00924 | -0.094 | 86.518
2.5 | 0.857 | 0.00901 | -0.095 | 95.025
3 | 0.914 | 0.00861 | -0.095 | 106.161
3.5 | 0.971 | 0.00887 | -0.095 | 109.506
4 | 1.029 | 0.00909 | -0.096 | 113.182
4.5 | 1.086 | 0.00946 | -0.097 | 114.729
5 | 1.143 | 0.00971 | -0.097 | 117.682
5.5 | 1.2 | 0.01002 | -0.098 | 119.754
6 | 1.257 | 0.00866 | -0.098 | 145.121
6.5 | 1.313 | 0.00894 | -0.099 | 146.922
7 | 1.366 | 0.01186 | -0.099 | 115.241
7.5 | 1.419 | 0.01242 | -0.1 | 114.297
8 | 1.471 | 0.01293 | -0.1 | 113.747
8.5 | 1.521 | 0.01337 | -0.101 | 113.755
9 | 1.57 | 0.01465 | -0.102 | 107.117
9.5 | 1.617 | 0.01536 | -0.102 | 105.305
10 | 1.645 | 0.01901 | -0.102 | 86.559
10.5 | 1.677 | 0.02039 | -0.101 | 82.248
11 | 1.704 | 0.02164 | -0.101 | 78.744
11.5 | 1.719 | 0.0233 | -0.101 | 73.758
12 | 1.729 | 0.0248 | -0.101 | 69.735
12.5 | 1.72 | 0.02824 | -0.1 | 60.913
13 | 1.717 | 0.03039 | -0.099 | 56.497
13.5 | 1.706 | 0.03307 | -0.099 | 51.593
14 | 1.692 | 0.03672 | -0.099 | 46.068
14.5 | 1.668 | 0.04186 | -0.098 | 39.843
15 | 1.64 | 0.04654 | -0.097 | 35.244
15.5 | 1.604 | 0.05337 | -0.096 | 30.056
16 | 1.571 | 0.05777 | -0.096 | 27.185
16.5 | 1.53 | 0.06437 | -0.095 | 23.763
17 | 1.488 | 0.07058 | -0.095 | 21.078

## 50. Re 2M Mach 0.00 (2)
BIGFOIL.COM POLAR EXPORT
goe182
GOE 182 (MVA H.27) |  |  |  | Cl Max: | 1.8386 | at alpha= | 15 | deg
XFOIL ncrit=9 |  |  |  | L/D Max: | 146.137 | at alpha= | 7.5 | deg
Re: | 2000000 |  |  | Cd Min: | 0.14941 | at alpha= | 20 | deg
Mach: | 0 |  |  | Cl=0 at alpha= | -4.5346 | deg
|  |  |  | @ Cl=0.1, Cd= | 0.0083162
|  |  |  | @ Cl=0.4, Cd= | 0.0078701
|  |  |  | @ Cl=0.6, Cd= | 0.0080652
alpha (deg) | Cl | Cd | Cm | Cl/Cd
-13 | -0.9268 | 0.02336 | -0.0973 | -39.6747
-12.5 | -0.8836 | 0.02023 | -0.098 | -43.6777
-12 | -0.838 | 0.01897 | -0.0968 | -44.175
-11.5 | -0.7945 | 0.01784 | -0.095 | -44.5348
-11 | -0.7314 | 0.01683 | -0.0969 | -43.4581
-10.5 | -0.6677 | 0.01505 | -0.0996 | -44.3654
-10 | -0.6026 | 0.01463 | -0.1014 | -41.1893
-9.5 | -0.5416 | 0.01409 | -0.1023 | -38.4386
-9 | -0.4821 | 0.01345 | -0.103 | -35.8439
-8.5 | -0.4268 | 0.01316 | -0.1024 | -32.4316
-8 | -0.3775 | 0.0114 | -0.1014 | -33.114
-7.5 | -0.3274 | 0.01111 | -0.0996 | -29.4689
-7 | -0.2765 | 0.01124 | -0.0981 | -24.5996
-6.5 | -0.2208 | 0.01083 | -0.0978 | -20.3878
-6 | -0.1644 | 0.01047 | -0.0975 | -15.702
-5.5 | -0.1078 | 0.01008 | -0.0972 | -10.6944
-5 | -0.0524 | 0.00894 | -0.0971 | -5.8613
-4 | 0.0602 | 0.00845 | -0.0965 | 7.1243
-3.5 | 0.1167 | 0.00826 | -0.0962 | 14.1283
-3 | 0.1736 | 0.00813 | -0.096 | 21.353
-2.5 | 0.2303 | 0.00789 | -0.0958 | 29.1888
-2 | 0.2869 | 0.00772 | -0.0955 | 37.1632
-1.5 | 0.3433 | 0.00777 | -0.0953 | 44.1828
-1 | 0.3996 | 0.00787 | -0.095 | 50.7751
-0.5 | 0.4561 | 0.00788 | -0.0948 | 57.8807
0 | 0.5125 | 0.00792 | -0.0946 | 64.7096
0.5 | 0.5689 | 0.00801 | -0.0944 | 71.0237
1 | 0.6252 | 0.00811 | -0.0942 | 77.09
1.5 | 0.6815 | 0.00808 | -0.0941 | 84.3441
2 | 0.7379 | 0.00815 | -0.094 | 90.5399
2.5 | 0.7937 | 0.0081 | -0.0939 | 97.9877
3 | 0.8494 | 0.00795 | -0.0939 | 106.8428
4.5 | 1.0147 | 0.00766 | -0.0931 | 132.4674
5 | 1.0704 | 0.00784 | -0.0929 | 136.5306
5.5 | 1.1257 | 0.00805 | -0.0927 | 139.8385
6 | 1.1805 | 0.00832 | -0.0925 | 141.887
6.5 | 1.2349 | 0.00861 | -0.0922 | 143.4262
7 | 1.2894 | 0.00885 | -0.092 | 145.6949
7.5 | 1.343 | 0.00919 | -0.0917 | 146.1371
8 | 1.3874 | 0.01066 | -0.0902 | 130.1501
8.5 | 1.43 | 0.01233 | -0.0885 | 115.9773
9 | 1.4773 | 0.01328 | -0.0874 | 111.2425
9.5 | 1.5239 | 0.01423 | -0.0863 | 107.0907
10 | 1.5689 | 0.01525 | -0.0849 | 102.8787
10.5 | 1.6132 | 0.01625 | -0.0835 | 99.2738
11 | 1.6571 | 0.01716 | -0.0821 | 96.5676
11.5 | 1.6964 | 0.01838 | -0.08 | 92.296
12 | 1.7359 | 0.01941 | -0.078 | 89.4333
12.5 | 1.7705 | 0.02066 | -0.0755 | 85.697
13 | 1.7891 | 0.02251 | -0.0706 | 79.4802
13.5 | 1.8095 | 0.02416 | -0.0665 | 74.8965
14 | 1.8245 | 0.02642 | -0.0627 | 69.0575
14.5 | 1.8347 | 0.02952 | -0.0597 | 62.1511
15 | 1.8386 | 0.03395 | -0.0582 | 54.1561
15.5 | 1.8333 | 0.04028 | -0.0582 | 45.5139
16 | 1.8116 | 0.04926 | -0.0596 | 36.7763
16.5 | 1.7732 | 0.06119 | -0.0623 | 28.9786
17 | 1.7241 | 0.07505 | -0.0659 | 22.9727
17.5 | 1.671 | 0.0901 | -0.0703 | 18.5461
18 | 1.6224 | 0.1049 | -0.075 | 15.4662
18.5 | 1.5807 | 0.11888 | -0.0799 | 13.2966
19 | 1.5519 | 0.13088 | -0.0844 | 11.8574
19.5 | 1.5389 | 0.14038 | -0.0883 | 10.9624
20 | 1.5291 | 0.14941 | -0.0923 | 10.2343

## 51. Re 2M Mach 0.10 (1)
BIGFOIL.COM POLAR EXPORT
goe182
GOE 182 (MVA H.27) |  |  |  | Cl Max: | 1.726 | at alpha= | 12 | deg
JavaFoil+Calcfoil stall+Eppler ext transition |  |  |  | L/D Max: | 147.18 | at alpha= | 6.5 | deg
Re: | 2000000 |  |  | Cd Min: | 0.00713 | at alpha= | -3 | deg
Mach: | 0.1 |  |  | Cl=0 at alpha= | -4.9909 | deg
|  |  |  | @ Cl=0.1, Cd= | 0.0071489
|  |  |  | @ Cl=0.4, Cd= | 0.0083269
|  |  |  | @ Cl=0.6, Cd= | 0.0074524
alpha (deg) | Cl | Cd | Cm | Cl/Cd
-19.5 | -0.432 | 0.18453 | -0.036 | -2.339
-19 | -0.446 | 0.17399 | -0.036 | -2.566
-18.5 | -0.461 | 0.16395 | -0.037 | -2.81
-18 | -0.474 | 0.15438 | -0.037 | -3.073
-17.5 | -0.487 | 0.14738 | -0.037 | -3.305
-17 | -0.499 | 0.13769 | -0.037 | -3.621
-16.5 | -0.508 | 0.12866 | -0.037 | -3.952
-16 | -0.516 | 0.1216 | -0.037 | -4.247
-15.5 | -0.523 | 0.1156 | -0.036 | -4.52
-15 | -0.526 | 0.1095 | -0.037 | -4.808
-14.5 | -0.528 | 0.10348 | -0.037 | -5.101
-14 | -0.527 | 0.09747 | -0.038 | -5.403
-13.5 | -0.522 | 0.09262 | -0.038 | -5.637
-13 | -0.514 | 0.08748 | -0.038 | -5.881
-12.5 | -0.503 | 0.08225 | -0.038 | -6.119
-12 | -0.489 | 0.0778 | -0.039 | -6.284
-11.5 | -0.468 | 0.07326 | -0.039 | -6.39
-11 | -0.442 | 0.06935 | -0.039 | -6.379
-10.5 | -0.415 | 0.06576 | -0.04 | -6.307
-10 | -0.385 | 0.06182 | -0.041 | -6.231
-9.5 | -0.354 | 0.05773 | -0.044 | -6.138
-9 | -0.321 | 0.05414 | -0.044 | -5.927
-8.5 | -0.286 | 0.05094 | -0.045 | -5.613
-8 | -0.249 | 0.04805 | -0.046 | -5.185
-7.5 | -0.212 | 0.04383 | -0.05 | -4.831
-7 | -0.172 | 0.04124 | -0.051 | -4.169
-6.5 | -0.134 | 0.0326 | -0.061 | -4.112
-6 | -0.107 | 0.00822 | -0.086 | -13.036
-5.5 | -0.055 | 0.00729 | -0.087 | -7.477
-5 | -0.001 | 0.00726 | -0.087 | -0.091
-4.5 | 0.054 | 0.00719 | -0.088 | 7.527
-4 | 0.11 | 0.00714 | -0.088 | 15.369
-3.5 | 0.166 | 0.00717 | -0.089 | 23.167
-3 | 0.223 | 0.00713 | -0.089 | 31.247
-2.5 | 0.28 | 0.00716 | -0.09 | 39.106
-2 | 0.337 | 0.00715 | -0.09 | 47.221
-1.5 | 0.395 | 0.00832 | -0.091 | 47.521
-1 | 0.453 | 0.0084 | -0.091 | 53.95
-0.5 | 0.511 | 0.0081 | -0.092 | 63.065
0 | 0.572 | 0.00724 | -0.092 | 79.018
0.5 | 0.63 | 0.00768 | -0.093 | 81.993
1 | 0.688 | 0.00886 | -0.093 | 77.632
1.5 | 0.745 | 0.00912 | -0.094 | 81.772
2 | 0.803 | 0.00928 | -0.095 | 86.506
2.5 | 0.861 | 0.00902 | -0.095 | 95.437
3 | 0.918 | 0.00865 | -0.095 | 106.128
3.5 | 0.976 | 0.00891 | -0.096 | 109.562
4 | 1.034 | 0.00913 | -0.096 | 113.205
4.5 | 1.091 | 0.00951 | -0.097 | 114.73
5 | 1.148 | 0.00981 | -0.098 | 117.052
5.5 | 1.206 | 0.01007 | -0.098 | 119.69
6 | 1.263 | 0.00869 | -0.099 | 145.392
6.5 | 1.319 | 0.00896 | -0.099 | 147.18
7 | 1.373 | 0.01189 | -0.1 | 115.453
7.5 | 1.425 | 0.01251 | -0.1 | 113.958
8 | 1.477 | 0.013 | -0.101 | 113.598
8.5 | 1.527 | 0.01367 | -0.101 | 111.73
9 | 1.576 | 0.0148 | -0.102 | 106.46
9.5 | 1.623 | 0.01552 | -0.103 | 104.632
10 | 1.646 | 0.01946 | -0.102 | 84.579
10.5 | 1.678 | 0.02075 | -0.102 | 80.88
11 | 1.705 | 0.02218 | -0.101 | 76.861
11.5 | 1.717 | 0.02384 | -0.101 | 72.039
12 | 1.726 | 0.02558 | -0.101 | 67.495
12.5 | 1.712 | 0.02936 | -0.1 | 58.313
13 | 1.706 | 0.03167 | -0.099 | 53.885
13.5 | 1.696 | 0.03418 | -0.099 | 49.623
14 | 1.674 | 0.03891 | -0.099 | 43.033
14.5 | 1.648 | 0.04347 | -0.098 | 37.92
15 | 1.617 | 0.04873 | -0.097 | 33.176
15.5 | 1.579 | 0.05395 | -0.097 | 29.277
16 | 1.545 | 0.05709 | -0.097 | 27.068
16.5 | 1.491 | 0.06738 | -0.095 | 22.133
17 | 1.443 | 0.07427 | -0.095 | 19.433

## 52. Re 2M Mach 0.10 (2)
BIGFOIL.COM POLAR EXPORT
goe182
GOE 182 (MVA H.27) |  |  |  | Cl Max: | 0.8546 | at alpha= | 3 | deg
XFOIL ncrit=9 |  |  |  | L/D Max: | 107.093 | at alpha= | 3 | deg
Re: | 2000000 |  |  | Cd Min: | 0.08471 | at alpha= | -9 | deg
Mach: | 0.1 |  |  | Cl=0 at alpha= | -4.5283 | deg
|  |  |  | @ Cl=0.1, Cd= | 0.0083726
|  |  |  | @ Cl=0.4, Cd= | 0.0079164
|  |  |  | @ Cl=0.6, Cd= | 0.0080741
alpha (deg) | Cl | Cd | Cm | Cl/Cd
-12 | -0.8429 | 0.0214 | -0.0978 | -39.3879
-11.5 | -0.7998 | 0.01981 | -0.0962 | -40.3735
-11 | -0.7391 | 0.01823 | -0.0979 | -40.5431
-10.5 | -0.674 | 0.01666 | -0.1004 | -40.4562
-10 | -0.6093 | 0.01529 | -0.1026 | -39.8496
-9.5 | -0.5472 | 0.0148 | -0.1034 | -36.973
-9 | -0.3963 | 0.08471 | -0.0209 | -4.6783
-8.5 | -0.3706 | 0.07935 | -0.0262 | -4.6704
-8 | -0.3811 | 0.01209 | -0.1023 | -31.5219
-7.5 | -0.3313 | 0.01139 | -0.1004 | -29.0869
-7 | -0.2796 | 0.01152 | -0.0989 | -24.2708
-6.5 | -0.2233 | 0.01106 | -0.0986 | -20.1899
-6 | -0.1665 | 0.01065 | -0.0983 | -15.6338
-5.5 | -0.1094 | 0.0102 | -0.098 | -10.7255
-5 | -0.0534 | 0.00907 | -0.0977 | -5.8875
-4.5 | 0.0032 | 0.00872 | -0.0974 | 0.36697
-4 | 0.06 | 0.00852 | -0.0971 | 7.0423
-3.5 | 0.117 | 0.00831 | -0.0968 | 14.0794
-3 | 0.1742 | 0.00818 | -0.0965 | 21.2958
-2.5 | 0.2314 | 0.00795 | -0.0963 | 29.1069
-2 | 0.2883 | 0.00776 | -0.096 | 37.1521
-1.5 | 0.3451 | 0.0078 | -0.0958 | 44.2436
-1 | 0.4017 | 0.00792 | -0.0955 | 50.7197
-0.5 | 0.4586 | 0.00791 | -0.0953 | 57.9772
0.5 | 0.5722 | 0.00803 | -0.0949 | 71.2578
1 | 0.6289 | 0.00812 | -0.0947 | 77.4507
1.5 | 0.6855 | 0.00812 | -0.0945 | 84.4212
2 | 0.7422 | 0.00818 | -0.0944 | 90.7335
2.5 | 0.7984 | 0.00814 | -0.0943 | 98.0835
3 | 0.8546 | 0.00798 | -0.0942 | 107.0927

## 53. Re 2M Mach 0.25 (1)
BIGFOIL.COM POLAR EXPORT
goe182
GOE 182 (MVA H.27) |  |  |  | Cl Max: | 1.702 | at alpha= | 11 | deg
JavaFoil+Calcfoil stall+Eppler ext transition |  |  |  | L/D Max: | 149.963 | at alpha= | 6.5 | deg
Re: | 2000000 |  |  | Cd Min: | 0.0071 | at alpha= | -4 | deg
Mach: | 0.25 |  |  | Cl=0 at alpha= | -4.9911 | deg
|  |  |  | @ Cl=0.1, Cd= | 0.0071168
|  |  |  | @ Cl=0.4, Cd= | 0.008257
|  |  |  | @ Cl=0.6, Cd= | 0.0072658
alpha (deg) | Cl | Cd | Cm | Cl/Cd
-17.5 | -0.191 | 0.23126 | -0.037 | -0.825
-17 | -0.239 | 0.20412 | -0.038 | -1.172
-16.5 | -0.281 | 0.17643 | -0.038 | -1.593
-16 | -0.318 | 0.15445 | -0.038 | -2.06
-15.5 | -0.351 | 0.13894 | -0.038 | -2.53
-15 | -0.381 | 0.128 | -0.038 | -2.974
-14.5 | -0.405 | 0.11608 | -0.038 | -3.492
-14 | -0.425 | 0.10704 | -0.037 | -3.971
-13.5 | -0.44 | 0.10007 | -0.037 | -4.4
-13 | -0.45 | 0.09346 | -0.038 | -4.816
-12.5 | -0.454 | 0.08705 | -0.038 | -5.219
-12 | -0.453 | 0.08209 | -0.039 | -5.518
-11.5 | -0.442 | 0.07659 | -0.039 | -5.766
-11 | -0.423 | 0.07228 | -0.04 | -5.849
-10.5 | -0.401 | 0.06769 | -0.04 | -5.92
-10 | -0.376 | 0.06378 | -0.041 | -5.889
-9.5 | -0.348 | 0.05992 | -0.041 | -5.802
-9 | -0.317 | 0.05605 | -0.042 | -5.657
-8.5 | -0.284 | 0.05301 | -0.043 | -5.364
-8 | -0.25 | 0.0486 | -0.047 | -5.138
-7.5 | -0.212 | 0.0456 | -0.048 | -4.658
-7 | -0.174 | 0.04249 | -0.051 | -4.084
-6.5 | -0.132 | 0.03984 | -0.052 | -3.325
-6 | -0.093 | 0.02964 | -0.066 | -3.135
-5.5 | -0.056 | 0.00824 | -0.089 | -6.742
-5 | -0.001 | 0.00725 | -0.09 | -0.093
-4.5 | 0.055 | 0.00718 | -0.09 | 7.714
-4 | 0.112 | 0.0071 | -0.091 | 15.825
-3.5 | 0.17 | 0.00713 | -0.091 | 23.87
-3 | 0.228 | 0.00716 | -0.092 | 31.927
-2.5 | 0.287 | 0.00716 | -0.092 | 40.137
-2 | 0.346 | 0.00787 | -0.093 | 44.031
-1.5 | 0.406 | 0.0083 | -0.093 | 48.886
-1 | 0.465 | 0.00844 | -0.094 | 55.12
-0.5 | 0.525 | 0.00812 | -0.094 | 64.676
0 | 0.588 | 0.00716 | -0.095 | 82.179
0.5 | 0.647 | 0.00768 | -0.095 | 84.276
1 | 0.706 | 0.00904 | -0.096 | 78.164
1.5 | 0.766 | 0.00922 | -0.097 | 83.057
2 | 0.825 | 0.0095 | -0.097 | 86.835
2.5 | 0.884 | 0.0092 | -0.098 | 96.073
3 | 0.943 | 0.00885 | -0.098 | 106.538
3.5 | 1.002 | 0.00913 | -0.099 | 109.798
4 | 1.061 | 0.00936 | -0.099 | 113.329
4.5 | 1.12 | 0.00973 | -0.1 | 115.144
5 | 1.179 | 0.01008 | -0.1 | 116.88
5.5 | 1.237 | 0.01043 | -0.101 | 118.613
6 | 1.296 | 0.00881 | -0.101 | 147.065
6.5 | 1.353 | 0.00902 | -0.102 | 149.963
7 | 1.407 | 0.0123 | -0.103 | 114.381
7.5 | 1.46 | 0.01292 | -0.103 | 112.987
8 | 1.512 | 0.01356 | -0.104 | 111.491
8.5 | 1.562 | 0.01726 | -0.104 | 90.496
9 | 1.588 | 0.01872 | -0.103 | 84.835
9.5 | 1.626 | 0.01986 | -0.103 | 81.834
10 | 1.657 | 0.02143 | -0.103 | 77.32
10.5 | 1.684 | 0.02322 | -0.103 | 72.532
11 | 1.702 | 0.02522 | -0.103 | 67.489
11.5 | 1.695 | 0.02828 | -0.102 | 59.942
12 | 1.676 | 0.03342 | -0.1 | 50.144
12.5 | 1.671 | 0.03398 | -0.101 | 49.188
13 | 1.647 | 0.03721 | -0.1 | 44.27
13.5 | 1.603 | 0.04391 | -0.099 | 36.504
14 | 1.555 | 0.04919 | -0.098 | 31.602
14.5 | 1.492 | 0.05635 | -0.097 | 26.468
15 | 1.423 | 0.06393 | -0.096 | 22.262
15.5 | 1.342 | 0.07334 | -0.095 | 18.298
16 | 1.263 | 0.07886 | -0.094 | 16.012

## 54. Re 2M Mach 0.25 (2)
BIGFOIL.COM POLAR EXPORT
goe182
GOE 182 (MVA H.27) |  |  |  | Cl Max: | 1.7803 | at alpha= | 13 | deg
XFOIL ncrit=9 |  |  |  | L/D Max: | 144.968 | at alpha= | 7 | deg
Re: | 2000000 |  |  | Cd Min: | 0.2497 | at alpha= | -20 | deg
Mach: | 0.25 |  |  | Cl=0 at alpha= | -4.4949 | deg
|  |  |  | @ Cl=0.1, Cd= | 0.0087179
|  |  |  | @ Cl=0.4, Cd= | 0.0080538
|  |  |  | @ Cl=0.6, Cd= | 0.0081949
alpha (deg) | Cl | Cd | Cm | Cl/Cd
-20 | -0.6822 | 0.2497 | 0.0587 | -2.7321
-19.5 | -0.6643 | 0.2435 | 0.0548 | -2.7281
-19 | -0.645 | 0.2376 | 0.0509 | -2.7146
-18.5 | -0.6258 | 0.23145 | 0.0469 | -2.7038
-18 | -0.6069 | 0.22496 | 0.0431 | -2.6978
-17.5 | -0.5883 | 0.21679 | 0.0388 | -2.7137
-17 | -0.5708 | 0.20912 | 0.0348 | -2.7295
-16.5 | -0.5547 | 0.20188 | 0.0313 | -2.7477
-16 | -0.5359 | 0.19618 | 0.0281 | -2.7317
-15.5 | -0.5175 | 0.19008 | 0.0248 | -2.7225
-15 | -0.5007 | 0.18238 | 0.0212 | -2.7454
-14.5 | -0.4857 | 0.17462 | 0.0177 | -2.7815
-14 | -0.4714 | 0.16704 | 0.0145 | -2.8221
-13.5 | -0.4584 | 0.15975 | 0.0116 | -2.8695
-13 | -0.4405 | 0.15432 | 0.0091 | -2.8545
-12.5 | -0.4369 | 0.14316 | 0.0052 | -3.0518
-12 | -0.4249 | 0.1361 | 0.0023 | -3.122
-11.5 | -0.4063 | 0.13089 | 0 | -3.1041
-11 | -0.3914 | 0.12456 | -0.0027 | -3.1423
-10.5 | -0.3856 | 0.11554 | -0.0064 | -3.3374
-10 | -0.3829 | 0.1061 | -0.0106 | -3.6089
-9.5 | -0.3645 | 0.10091 | -0.0132 | -3.6121
-7.5 | -0.3493 | 0.01646 | -0.1034 | -21.2211
-7 | -0.2964 | 0.01376 | -0.1034 | -21.5407
-6.5 | -0.2371 | 0.01298 | -0.1029 | -18.2666
-6 | -0.1776 | 0.01208 | -0.1024 | -14.702
-5.5 | -0.1182 | 0.01117 | -0.1019 | -10.5819
-5 | -0.0586 | 0.01056 | -0.1014 | -5.5492
-4.5 | -0.0006 | 0.00929 | -0.101 | -0.064586
-4 | 0.0587 | 0.00894 | -0.1005 | 6.566
-3.5 | 0.1182 | 0.00862 | -0.1 | 13.7123
-3 | 0.1778 | 0.00841 | -0.0996 | 21.1415
-2.5 | 0.2372 | 0.00825 | -0.0992 | 28.7515
-2 | 0.2961 | 0.00797 | -0.0988 | 37.1518
-1.5 | 0.3548 | 0.008 | -0.0984 | 44.35
-1 | 0.4136 | 0.00807 | -0.0981 | 51.2515
-0.5 | 0.4726 | 0.00806 | -0.0978 | 58.6352
0 | 0.5315 | 0.0081 | -0.0975 | 65.6173
0.5 | 0.5903 | 0.00818 | -0.0973 | 72.1638
1 | 0.6491 | 0.00827 | -0.097 | 78.4885
1.5 | 0.7078 | 0.00825 | -0.0968 | 85.7939
2 | 0.7664 | 0.00836 | -0.0966 | 91.6746
2.5 | 0.825 | 0.0083 | -0.0964 | 99.3976
3 | 0.8832 | 0.00817 | -0.0963 | 108.1028
4.5 | 1.0563 | 0.00787 | -0.0951 | 134.2186
5 | 1.1147 | 0.00809 | -0.0947 | 137.7874
5.5 | 1.1727 | 0.00836 | -0.0943 | 140.2751
6 | 1.2299 | 0.00871 | -0.0938 | 141.2055
6.5 | 1.2883 | 0.00892 | -0.0933 | 144.4283
7 | 1.3453 | 0.00928 | -0.0927 | 144.9677
7.5 | 1.4019 | 0.00968 | -0.092 | 144.8244
8 | 1.4443 | 0.01169 | -0.0896 | 123.55
8.5 | 1.4884 | 0.01342 | -0.0873 | 110.9091
9 | 1.5372 | 0.01451 | -0.0855 | 105.9407
9.5 | 1.5843 | 0.01567 | -0.0835 | 101.104
10 | 1.63 | 0.01685 | -0.0812 | 96.7359
10.5 | 1.6744 | 0.018 | -0.0788 | 93.0222
11 | 1.7124 | 0.01951 | -0.0755 | 87.7704
11.5 | 1.7462 | 0.02099 | -0.0717 | 83.192
12 | 1.765 | 0.02293 | -0.0662 | 76.9734
12.5 | 1.7712 | 0.02607 | -0.0608 | 67.9402
13 | 1.7803 | 0.0298 | -0.0577 | 59.7416
13.5 | 1.7798 | 0.03559 | -0.0568 | 50.0084
14 | 1.7668 | 0.04372 | -0.0579 | 40.4117
14.5 | 1.7378 | 0.05443 | -0.0603 | 31.9272
15 | 1.6919 | 0.06761 | -0.0637 | 25.0244
15.5 | 1.6389 | 0.08193 | -0.0675 | 20.0037
16 | 1.5901 | 0.09612 | -0.0717 | 16.5429
16.5 | 1.5519 | 0.10912 | -0.0759 | 14.222
17 | 1.5245 | 0.12077 | -0.08 | 12.6232
17.5 | 1.5039 | 0.13156 | -0.084 | 11.4313
18 | 1.4865 | 0.14213 | -0.0884 | 10.4587

## 55. Re 2M Mach 0.50 (1)
BIGFOIL.COM POLAR EXPORT
goe182
GOE 182 (MVA H.27) |  |  |  | Cl Max: | 1.579 | at alpha= | 9 | deg
JavaFoil+Calcfoil stall+Eppler ext transition |  |  |  | L/D Max: | 141.706 | at alpha= | 6 | deg
Re: | 2000000 |  |  | Cd Min: | 0.00737 | at alpha= | -3 | deg
Mach: | 0.5 |  |  | Cl=0 at alpha= | -4.99 | deg
|  |  |  | @ Cl=0.1, Cd= | 0.019289
|  |  |  | @ Cl=0.4, Cd= | 0.0084394
|  |  |  | @ Cl=0.6, Cd= | 0.007814
alpha (deg) | Cl | Cd | Cm | Cl/Cd
-20 | -0.741 | 0.17249 | -0.049 | -4.293
-19.5 | -0.718 | 0.16051 | -0.049 | -4.471
-19 | -0.694 | 0.15612 | -0.049 | -4.448
-18.5 | -0.672 | 0.15843 | -0.051 | -4.243
-18 | -0.648 | 0.15104 | -0.051 | -4.293
-17.5 | -0.624 | 0.14277 | -0.05 | -4.371
-17 | -0.599 | 0.13875 | -0.049 | -4.318
-16.5 | -0.575 | 0.1379 | -0.048 | -4.17
-16 | -0.551 | 0.12787 | -0.048 | -4.307
-15.5 | -0.527 | 0.12553 | -0.048 | -4.196
-15 | -0.502 | 0.12116 | -0.048 | -4.147
-14.5 | -0.478 | 0.11539 | -0.047 | -4.143
-14 | -0.454 | 0.11108 | -0.048 | -4.086
-13.5 | -0.429 | 0.1068 | -0.047 | -4.02
-13 | -0.405 | 0.1035 | -0.047 | -3.912
-12.5 | -0.38 | 0.09974 | -0.048 | -3.812
-12 | -0.356 | 0.09574 | -0.048 | -3.715
-11.5 | -0.331 | 0.09257 | -0.048 | -3.574
-11 | -0.306 | 0.0958 | -0.049 | -3.197
-10.5 | -0.28 | 0.091 | -0.045 | -3.081
-10 | -0.255 | 0.08742 | -0.044 | -2.919
-9.5 | -0.23 | 0.08308 | -0.044 | -2.77
-9 | -0.205 | 0.08068 | -0.045 | -2.54
-8.5 | -0.18 | 0.07844 | -0.045 | -2.291
-8 | -0.155 | 0.05367 | -0.049 | -2.885
-7.5 | -0.13 | 0.04902 | -0.052 | -2.644
-7 | -0.104 | 0.04623 | -0.053 | -2.249
-6.5 | -0.116 | 0.0471 | -0.046 | -2.454
-6 | -0.087 | 0.04342 | -0.047 | -2.002
-5.5 | -0.046 | 0.04049 | -0.048 | -1.147
-5 | -0.001 | 0.03714 | -0.055 | -0.016
-4.5 | 0.049 | 0.0344 | -0.059 | 1.422
-4 | 0.111 | 0.01603 | -0.088 | 6.901
-3.5 | 0.187 | 0.00741 | -0.102 | 25.23
-3 | 0.252 | 0.00737 | -0.103 | 34.24
-2.5 | 0.319 | 0.00799 | -0.103 | 39.863
-2 | 0.385 | 0.00852 | -0.104 | 45.244
-1.5 | 0.452 | 0.00816 | -0.104 | 55.414
-1 | 0.519 | 0.00881 | -0.105 | 58.976
-0.5 | 0.586 | 0.00789 | -0.106 | 74.209
0 | 0.656 | 0.00751 | -0.106 | 87.393
0.5 | 0.722 | 0.00892 | -0.107 | 80.996
1 | 0.788 | 0.00961 | -0.107 | 82.002
1.5 | 0.854 | 0.00997 | -0.108 | 85.646
2 | 0.919 | 0.01028 | -0.109 | 89.401
2.5 | 0.985 | 0.01003 | -0.109 | 98.135
3 | 1.05 | 0.01031 | -0.11 | 101.777
3.5 | 1.115 | 0.00831 | -0.11 | 134.217
4 | 1.179 | 0.01064 | -0.111 | 110.826
4.5 | 1.244 | 0.01098 | -0.111 | 113.274
5 | 1.308 | 0.01145 | -0.112 | 114.225
5.5 | 1.371 | 0.01197 | -0.113 | 114.579
6 | 1.435 | 0.01012 | -0.113 | 141.706
6.5 | 1.463 | 0.01874 | -0.111 | 78.041
7 | 1.503 | 0.02042 | -0.111 | 73.612
7.5 | 1.545 | 0.02139 | -0.111 | 72.222
8 | 1.57 | 0.02363 | -0.111 | 66.457
8.5 | 1.574 | 0.0272 | -0.109 | 57.865
9 | 1.579 | 0.03054 | -0.108 | 51.707
9.5 | 1.565 | 0.03522 | -0.107 | 44.453
10 | 1.523 | 0.04044 | -0.106 | 37.661
10.5 | 1.413 | 0.04972 | -0.103 | 28.417
11 | 0.86 | 0.09649 | -0.053 | 8.914
11.5 | 0.887 | 0.09968 | -0.054 | 8.904
12 | 0.915 | 0.10356 | -0.055 | 8.837
12.5 | 0.943 | 0.11006 | -0.057 | 8.572
13 | 0.977 | 0.11339 | -0.067 | 8.614
13.5 | 1.003 | 0.11583 | -0.065 | 8.658
14 | 1.031 | 0.11948 | -0.067 | 8.629

## 56. Re 2M Mach 0.50 (2)
BIGFOIL.COM POLAR EXPORT
goe182
GOE 182 (MVA H.27) |  |  |  | Cl Max: | 1.7231 | at alpha= | 9.5 | deg
XFOIL ncrit=9 |  |  |  | L/D Max: | 141.676 | at alpha= | 7 | deg
Re: | 2000000 |  |  | Cd Min: | 0.27124 | at alpha= | -20 | deg
Mach: | 0.5 |  |  | Cl=0 at alpha= | -4.3706 | deg
|  |  |  | @ Cl=0.1, Cd= | 0.016876
|  |  |  | @ Cl=0.4, Cd= | 0.0088658
|  |  |  | @ Cl=0.6, Cd= | 0.008711
alpha (deg) | Cl | Cd | Cm | Cl/Cd
-20 | -0.7338 | 0.27124 | 0.0672 | -2.7054
-19.5 | -0.7111 | 0.26361 | 0.0625 | -2.6975
-19 | -0.6875 | 0.25629 | 0.0577 | -2.6825
-18.5 | -0.6638 | 0.24867 | 0.0529 | -2.6694
-18 | -0.6401 | 0.24032 | 0.0481 | -2.6635
-17.5 | -0.6169 | 0.23168 | 0.0431 | -2.6627
-17 | -0.5944 | 0.2234 | 0.0384 | -2.6607
-16 | -0.5498 | 0.20819 | 0.0301 | -2.6409
-15.5 | -0.5268 | 0.20116 | 0.0261 | -2.6188
-15 | -0.5049 | 0.19275 | 0.0218 | -2.6195
-14.5 | -0.4844 | 0.18466 | 0.0177 | -2.6232
-14 | -0.4645 | 0.17661 | 0.0138 | -2.6301
-13.5 | -0.4458 | 0.1688 | 0.0103 | -2.641
-13 | -0.4247 | 0.16241 | 0.0073 | -2.615
-12.5 | -0.4042 | 0.15563 | 0.0041 | -2.5972
-11.5 | -0.3706 | 0.14008 | -0.0024 | -2.6456
-11 | -0.354 | 0.13269 | -0.0055 | -2.6679
-10.5 | -0.3379 | 0.12531 | -0.0086 | -2.6965
-10 | -0.3244 | 0.11741 | -0.0119 | -2.763
-9.5 | -0.3093 | 0.10883 | -0.0168 | -2.842
-9 | -0.2973 | 0.10456 | -0.0161 | -2.8433
-8.5 | -0.2785 | 0.09866 | -0.0189 | -2.8228
-8 | -0.2661 | 0.09103 | -0.0229 | -2.9232
-7.5 | -0.2529 | 0.08377 | -0.0271 | -3.019
-7 | -0.2297 | 0.07865 | -0.0302 | -2.9205
-6.5 | -0.2103 | 0.07241 | -0.0348 | -2.9043
-6 | -0.187 | 0.06288 | -0.0467 | -2.9739
-5.5 | -0.1421 | 0.05744 | -0.0549 | -2.4739
-5 | -0.0889 | 0.04874 | -0.0691 | -1.824
-4.5 | -0.0198 | 0.03732 | -0.0883 | -0.53055
-4 | 0.0567 | 0.02647 | -0.1034 | 2.142
-3.5 | 0.1221 | 0.01198 | -0.114 | 10.192
-3 | 0.1913 | 0.01043 | -0.1132 | 18.3413
-2 | 0.3291 | 0.00931 | -0.1111 | 35.3491
-1.5 | 0.3978 | 0.00887 | -0.1103 | 44.8478
-1 | 0.4667 | 0.00874 | -0.1095 | 53.3982
-0.5 | 0.5353 | 0.00873 | -0.1087 | 61.3173
0 | 0.6036 | 0.00871 | -0.1081 | 69.2997
0.5 | 0.6719 | 0.00876 | -0.1075 | 76.7009
1 | 0.74 | 0.00884 | -0.1069 | 83.7104
1.5 | 0.8082 | 0.00895 | -0.1062 | 90.3017
2 | 0.876 | 0.00903 | -0.1056 | 97.01
2.5 | 0.944 | 0.00918 | -0.105 | 102.8322
3 | 1.0123 | 0.00918 | -0.1043 | 110.2723
3.5 | 1.0801 | 0.00904 | -0.1036 | 119.4801
4 | 1.1467 | 0.00861 | -0.1023 | 133.1823
4.5 | 1.2153 | 0.00898 | -0.1011 | 135.3341
5 | 1.2834 | 0.00943 | -0.0996 | 136.0976
5.5 | 1.3523 | 0.00985 | -0.098 | 137.2893
6 | 1.4232 | 0.01016 | -0.0964 | 140.0787
6.5 | 1.4931 | 0.01062 | -0.0944 | 140.5932
7 | 1.5641 | 0.01104 | -0.0922 | 141.6757
7.5 | 1.595 | 0.01443 | -0.0859 | 110.5336
8 | 1.6428 | 0.01638 | -0.081 | 100.293
8.5 | 1.6856 | 0.01838 | -0.0754 | 91.7084
9 | 1.7126 | 0.02074 | -0.0681 | 82.5747
9.5 | 1.7231 | 0.02459 | -0.0617 | 70.0732
10 | 1.7204 | 0.03095 | -0.0592 | 55.5864
10.5 | 1.6906 | 0.04159 | -0.0613 | 40.6492
11 | 1.6326 | 0.05552 | -0.0652 | 29.4056
11.5 | 1.5648 | 0.07013 | -0.0688 | 22.3128
12 | 1.5047 | 0.08402 | -0.0727 | 17.9088
12.5 | 1.4586 | 0.09691 | -0.0767 | 15.0511
13 | 1.427 | 0.10874 | -0.0806 | 13.123
13.5 | 1.4079 | 0.11951 | -0.0842 | 11.7806
14 | 1.3941 | 0.12988 | -0.0879 | 10.7338
14.5 | 1.3901 | 0.13928 | -0.0911 | 9.9806

## 57. Re 3M Mach 0.00 (1)
BIGFOIL.COM POLAR EXPORT
goe182
GOE 182 (MVA H.27) |  |  |  | Cl Max: | 1.745 | at alpha= | 12 | deg
JavaFoil+Calcfoil stall+Eppler ext transition |  |  |  | L/D Max: | 158.227 | at alpha= | 6.5 | deg
Re: | 3000000 |  |  | Cd Min: | 0.00676 | at alpha= | -3.5 | deg
Mach: | 0 |  |  | Cl=0 at alpha= | -4.9909 | deg
|  |  |  | @ Cl=0.1, Cd= | 0.00689
|  |  |  | @ Cl=0.4, Cd= | 0.0078657
|  |  |  | @ Cl=0.6, Cd= | 0.008019
alpha (deg) | Cl | Cd | Cm | Cl/Cd
-20 | -0.459 | 0.18213 | -0.037 | -2.522
-19.5 | -0.472 | 0.17148 | -0.037 | -2.754
-19 | -0.485 | 0.1637 | -0.038 | -2.961
-18.5 | -0.497 | 0.15649 | -0.038 | -3.174
-18 | -0.508 | 0.14628 | -0.039 | -3.472
-17.5 | -0.518 | 0.13788 | -0.039 | -3.756
-17 | -0.527 | 0.1295 | -0.039 | -4.067
-16.5 | -0.534 | 0.12305 | -0.039 | -4.338
-16 | -0.538 | 0.11581 | -0.037 | -4.648
-15.5 | -0.542 | 0.11073 | -0.038 | -4.894
-15 | -0.543 | 0.10451 | -0.038 | -5.199
-14.5 | -0.542 | 0.09918 | -0.038 | -5.466
-14 | -0.539 | 0.09387 | -0.039 | -5.739
-13.5 | -0.533 | 0.08849 | -0.041 | -6.023
-13 | -0.523 | 0.08306 | -0.042 | -6.301
-12.5 | -0.511 | 0.07874 | -0.042 | -6.485
-12 | -0.495 | 0.07455 | -0.043 | -6.637
-11.5 | -0.473 | 0.06985 | -0.044 | -6.778
-11 | -0.447 | 0.06579 | -0.045 | -6.792
-10.5 | -0.418 | 0.06252 | -0.045 | -6.692
-10 | -0.388 | 0.0586 | -0.046 | -6.625
-9.5 | -0.356 | 0.05505 | -0.047 | -6.473
-9 | -0.323 | 0.05155 | -0.048 | -6.26
-8.5 | -0.288 | 0.0482 | -0.05 | -5.966
-8 | -0.251 | 0.04472 | -0.051 | -5.603
-7.5 | -0.217 | 0.03522 | -0.061 | -6.168
-7 | -0.188 | 0.01967 | -0.073 | -9.536
-6.5 | -0.158 | 0.00699 | -0.085 | -22.667
-6 | -0.107 | 0.00712 | -0.086 | -15.017
-5.5 | -0.054 | 0.00695 | -0.086 | -7.816
-5 | -0.001 | 0.0069 | -0.087 | -0.095
-4.5 | 0.054 | 0.00735 | -0.087 | 7.33
-4 | 0.109 | 0.0068 | -0.088 | 16.066
-3.5 | 0.165 | 0.00676 | -0.088 | 24.444
-3 | 0.222 | 0.00693 | -0.089 | 32.012
-2.5 | 0.279 | 0.00702 | -0.089 | 39.697
-2 | 0.336 | 0.00775 | -0.09 | 43.31
-1.5 | 0.393 | 0.00785 | -0.09 | 50.112
-1 | 0.451 | 0.00798 | -0.091 | 56.487
-0.5 | 0.509 | 0.00693 | -0.091 | 73.387
0 | 0.57 | 0.00774 | -0.092 | 73.581
0.5 | 0.627 | 0.00827 | -0.092 | 75.848
1 | 0.684 | 0.00851 | -0.093 | 80.382
1.5 | 0.742 | 0.0087 | -0.094 | 85.221
2 | 0.799 | 0.0089 | -0.094 | 89.819
2.5 | 0.857 | 0.00853 | -0.095 | 100.377
3 | 0.914 | 0.00885 | -0.095 | 103.237
3.5 | 0.971 | 0.00897 | -0.096 | 108.306
4 | 1.029 | 0.00731 | -0.096 | 140.755
4.5 | 1.086 | 0.00886 | -0.097 | 122.547
5 | 1.143 | 0.00913 | -0.097 | 125.175
5.5 | 1.2 | 0.00937 | -0.098 | 128.062
6 | 1.257 | 0.0081 | -0.098 | 155.104
6.5 | 1.313 | 0.0083 | -0.099 | 158.227
7 | 1.366 | 0.01111 | -0.099 | 123.029
7.5 | 1.419 | 0.01161 | -0.1 | 122.193
8 | 1.471 | 0.0121 | -0.1 | 121.489
8.5 | 1.521 | 0.01249 | -0.101 | 121.732
9 | 1.57 | 0.0137 | -0.102 | 114.6
9.5 | 1.617 | 0.01433 | -0.102 | 112.872
10 | 1.663 | 0.01494 | -0.103 | 111.33
10.5 | 1.707 | 0.01568 | -0.103 | 108.841
11 | 1.722 | 0.01957 | -0.102 | 87.984
11.5 | 1.735 | 0.02085 | -0.102 | 83.216
12 | 1.745 | 0.02238 | -0.102 | 77.961
12.5 | 1.744 | 0.02444 | -0.102 | 71.368
13 | 1.739 | 0.02676 | -0.101 | 64.967
13.5 | 1.724 | 0.02952 | -0.1 | 58.398
14 | 1.703 | 0.03314 | -0.1 | 51.385
14.5 | 1.68 | 0.03769 | -0.099 | 44.565
15 | 1.653 | 0.04182 | -0.099 | 39.523
15.5 | 1.619 | 0.04752 | -0.098 | 34.058
16 | 1.592 | 0.04909 | -0.098 | 32.432
16.5 | 1.547 | 0.05602 | -0.097 | 27.617
17 | 1.494 | 0.06663 | -0.096 | 22.419

## 58. Re 3M Mach 0.00 (2)
BIGFOIL.COM POLAR EXPORT
goe182
GOE 182 (MVA H.27) |  |  |  | Cl Max: | 1.9116 | at alpha= | 16 | deg
XFOIL ncrit=9 |  |  |  | L/D Max: | 159.802 | at alpha= | 7 | deg
Re: | 3000000 |  |  | Cd Min: | 0.13302 | at alpha= | 20 | deg
Mach: | 0 |  |  | Cl=0 at alpha= | -4.5229 | deg
|  |  |  | @ Cl=0.1, Cd= | 0.0074801
|  |  |  | @ Cl=0.4, Cd= | 0.00739
|  |  |  | @ Cl=0.6, Cd= | 0.0075567
alpha (deg) | Cl | Cd | Cm | Cl/Cd
-14.5 | -1.0783 | 0.02562 | -0.0983 | -42.0882
-14 | -1.0402 | 0.02044 | -0.1009 | -50.8904
-13.5 | -0.9945 | 0.01794 | -0.1011 | -55.4348
-13 | -0.9467 | 0.01642 | -0.1005 | -57.6553
-12.5 | -0.9007 | 0.01529 | -0.099 | -58.9078
-12 | -0.8443 | 0.01384 | -0.0999 | -61.0043
-11.5 | -0.7812 | 0.01301 | -0.1015 | -60.0461
-11 | -0.7179 | 0.01235 | -0.103 | -58.1296
-10.5 | -0.6588 | 0.01185 | -0.1034 | -55.5949
-10 | -0.6032 | 0.01092 | -0.1034 | -55.2381
-9.5 | -0.5491 | 0.01047 | -0.1026 | -52.4451
-9 | -0.4954 | 0.01014 | -0.1016 | -48.856
-8.5 | -0.4415 | 0.00983 | -0.1007 | -44.9135
-8 | -0.391 | 0.00989 | -0.0989 | -39.5349
-7.5 | -0.3363 | 0.00995 | -0.0982 | -33.799
-7 | -0.281 | 0.00905 | -0.098 | -31.0497
-6.5 | -0.2242 | 0.00874 | -0.0978 | -25.6522
-6 | -0.1673 | 0.0085 | -0.0975 | -19.6824
-5.5 | -0.1106 | 0.00824 | -0.0972 | -13.4223
-5 | -0.0542 | 0.00814 | -0.0969 | -6.6585
-4.5 | 0.0026 | 0.00803 | -0.0967 | 0.32379
-4 | 0.0593 | 0.00763 | -0.0965 | 7.772
-3.5 | 0.1163 | 0.00742 | -0.0963 | 15.6739
-3 | 0.1733 | 0.00733 | -0.0961 | 23.6426
-2.5 | 0.23 | 0.00731 | -0.0958 | 31.4637
-2 | 0.2867 | 0.00736 | -0.0956 | 38.9538
-1.5 | 0.3433 | 0.00737 | -0.0954 | 46.5807
-1 | 0.4001 | 0.00739 | -0.0952 | 54.1407
-0.5 | 0.457 | 0.00743 | -0.095 | 61.5074
0 | 0.5136 | 0.00746 | -0.0949 | 68.8472
0.5 | 0.5703 | 0.00752 | -0.0947 | 75.8378
1 | 0.627 | 0.00759 | -0.0946 | 82.6087
1.5 | 0.6836 | 0.00763 | -0.0944 | 89.5937
2 | 0.7401 | 0.00763 | -0.0944 | 96.9987
2.5 | 0.7965 | 0.00766 | -0.0943 | 103.9817
3 | 0.8526 | 0.00765 | -0.0942 | 111.451
3.5 | 0.9086 | 0.00751 | -0.0942 | 120.9854
5.5 | 1.1296 | 0.00738 | -0.0934 | 153.0623
6 | 1.1851 | 0.00756 | -0.0933 | 156.7593
6.5 | 1.2396 | 0.00786 | -0.093 | 157.7099
7 | 1.2944 | 0.0081 | -0.0928 | 159.8025
7.5 | 1.3402 | 0.0095 | -0.0916 | 141.0737
8 | 1.3898 | 0.01033 | -0.0907 | 134.5402
8.5 | 1.4348 | 0.01172 | -0.0893 | 122.4232
9 | 1.4843 | 0.01242 | -0.0885 | 119.5089
9.5 | 1.5317 | 0.01332 | -0.0875 | 114.9925
10 | 1.5789 | 0.01414 | -0.0864 | 111.662
10.5 | 1.6257 | 0.01492 | -0.0853 | 108.9611
11 | 1.671 | 0.01576 | -0.084 | 106.0279
11.5 | 1.715 | 0.01662 | -0.0826 | 103.1889
12 | 1.7552 | 0.01772 | -0.0807 | 99.0519
12.5 | 1.7954 | 0.01866 | -0.0789 | 96.2165
13 | 1.8316 | 0.01978 | -0.0765 | 92.5986
13.5 | 1.8592 | 0.0211 | -0.0729 | 88.1137
14 | 1.8714 | 0.02309 | -0.0674 | 81.0481
14.5 | 1.889 | 0.02506 | -0.0636 | 75.3791
15 | 1.9018 | 0.02773 | -0.0604 | 68.5828
15.5 | 1.9096 | 0.03142 | -0.0583 | 60.7766
16 | 1.9116 | 0.03649 | -0.0576 | 52.387
16.5 | 1.9037 | 0.04328 | -0.058 | 43.9857
17 | 1.8826 | 0.05212 | -0.0594 | 36.1205
17.5 | 1.8449 | 0.06374 | -0.0619 | 28.9441
18 | 1.7938 | 0.07775 | -0.0655 | 23.0714
18.5 | 1.7384 | 0.09296 | -0.0699 | 18.7005
19 | 1.6881 | 0.10777 | -0.0747 | 15.6639
19.5 | 1.6483 | 0.12126 | -0.0795 | 13.5931
20 | 1.6195 | 0.13302 | -0.0841 | 12.1749

## 59. Re 3M Mach 0.10 (1)
BIGFOIL.COM POLAR EXPORT
goe182
GOE 182 (MVA H.27) |  |  |  | Cl Max: | 1.741 | at alpha= | 12 | deg
JavaFoil+Calcfoil stall+Eppler ext transition |  |  |  | L/D Max: | 158.433 | at alpha= | 6.5 | deg
Re: | 3000000 |  |  | Cd Min: | 0.0068 | at alpha= | -3.5 | deg
Mach: | 0.1 |  |  | Cl=0 at alpha= | -4.9909 | deg
|  |  |  | @ Cl=0.1, Cd= | 0.0068389
|  |  |  | @ Cl=0.4, Cd= | 0.0079021
|  |  |  | @ Cl=0.6, Cd= | 0.0080221
alpha (deg) | Cl | Cd | Cm | Cl/Cd
-19.5 | -0.432 | 0.1795 | -0.037 | -2.406
-19 | -0.447 | 0.16772 | -0.037 | -2.663
-18.5 | -0.461 | 0.16127 | -0.038 | -2.859
-18 | -0.475 | 0.15219 | -0.038 | -3.12
-17.5 | -0.488 | 0.14291 | -0.039 | -3.412
-17 | -0.499 | 0.13373 | -0.039 | -3.733
-16.5 | -0.509 | 0.12544 | -0.039 | -4.059
-16 | -0.517 | 0.11816 | -0.038 | -4.373
-15.5 | -0.523 | 0.11126 | -0.038 | -4.699
-15 | -0.527 | 0.1061 | -0.038 | -4.966
-14.5 | -0.528 | 0.09998 | -0.038 | -5.283
-14 | -0.527 | 0.09439 | -0.039 | -5.586
-13.5 | -0.523 | 0.08961 | -0.04 | -5.836
-13 | -0.515 | 0.084 | -0.04 | -6.135
-12.5 | -0.505 | 0.07998 | -0.041 | -6.31
-12 | -0.491 | 0.07501 | -0.043 | -6.54
-11.5 | -0.47 | 0.07039 | -0.044 | -6.68
-11 | -0.445 | 0.06635 | -0.044 | -6.7
-10.5 | -0.417 | 0.06282 | -0.045 | -6.635
-10 | -0.387 | 0.05916 | -0.046 | -6.544
-9.5 | -0.356 | 0.05516 | -0.047 | -6.451
-9 | -0.322 | 0.05203 | -0.048 | -6.196
-8.5 | -0.287 | 0.04846 | -0.049 | -5.932
-8 | -0.251 | 0.04497 | -0.051 | -5.577
-7.5 | -0.216 | 0.03718 | -0.059 | -5.814
-7 | -0.182 | 0.02698 | -0.068 | -6.733
-6.5 | -0.159 | 0.00767 | -0.086 | -20.68
-6 | -0.107 | 0.00711 | -0.086 | -15.09
-5.5 | -0.055 | 0.00697 | -0.087 | -7.826
-5 | -0.001 | 0.00693 | -0.087 | -0.095
-4.5 | 0.054 | 0.00688 | -0.088 | 7.868
-4 | 0.11 | 0.00683 | -0.088 | 16.059
-3.5 | 0.166 | 0.0068 | -0.089 | 24.425
-3 | 0.223 | 0.00688 | -0.089 | 32.401
-2.5 | 0.28 | 0.00734 | -0.09 | 38.138
-2 | 0.337 | 0.00779 | -0.09 | 43.322
-1.5 | 0.395 | 0.00789 | -0.091 | 50.108
-1 | 0.453 | 0.00803 | -0.091 | 56.472
-0.5 | 0.511 | 0.00776 | -0.092 | 65.832
0 | 0.572 | 0.0078 | -0.092 | 73.364
0.5 | 0.63 | 0.00826 | -0.093 | 76.312
1 | 0.688 | 0.00855 | -0.093 | 80.434
1.5 | 0.745 | 0.00874 | -0.094 | 85.26
2 | 0.803 | 0.00888 | -0.095 | 90.482
2.5 | 0.861 | 0.00861 | -0.095 | 100.038
3 | 0.918 | 0.00886 | -0.096 | 103.653
3.5 | 0.976 | 0.00901 | -0.096 | 108.279
4 | 1.034 | 0.00732 | -0.097 | 141.185
4.5 | 1.091 | 0.00886 | -0.097 | 123.156
5 | 1.148 | 0.00918 | -0.098 | 125.091
5.5 | 1.206 | 0.00942 | -0.098 | 127.952
6 | 1.263 | 0.00813 | -0.099 | 155.338
6.5 | 1.319 | 0.00833 | -0.099 | 158.433
7 | 1.373 | 0.01116 | -0.1 | 122.981
7.5 | 1.425 | 0.01171 | -0.1 | 121.706
8 | 1.477 | 0.01217 | -0.101 | 121.343
8.5 | 1.527 | 0.01277 | -0.101 | 119.556
9 | 1.576 | 0.0138 | -0.102 | 114.251
9.5 | 1.623 | 0.0145 | -0.103 | 111.946
10 | 1.669 | 0.01512 | -0.103 | 110.373
10.5 | 1.694 | 0.01887 | -0.103 | 89.804
11 | 1.722 | 0.01996 | -0.103 | 86.272
11.5 | 1.735 | 0.0213 | -0.102 | 81.453
12 | 1.741 | 0.023 | -0.102 | 75.692
12.5 | 1.739 | 0.02515 | -0.102 | 69.157
13 | 1.728 | 0.02785 | -0.101 | 62.051
13.5 | 1.708 | 0.0311 | -0.1 | 54.921
14 | 1.686 | 0.0351 | -0.1 | 48.047
14.5 | 1.661 | 0.03921 | -0.099 | 42.374
15 | 1.63 | 0.04369 | -0.099 | 37.314
15.5 | 1.592 | 0.04874 | -0.098 | 32.664
16 | 1.551 | 0.05364 | -0.098 | 28.921
16.5 | 1.51 | 0.05761 | -0.097 | 26.212
17 | 1.457 | 0.06594 | -0.096 | 22.091

## 60. Re 3M Mach 0.10 (2)
BIGFOIL.COM POLAR EXPORT
goe182
GOE 182 (MVA H.27) |  |  |  | Cl Max: | 1.9012 | at alpha= | 15.5 | deg
XFOIL ncrit=9 |  |  |  | L/D Max: | 159.89 | at alpha= | 7 | deg
Re: | 3000000 |  |  | Cd Min: | 0.14034 | at alpha= | 20 | deg
Mach: | 0.1 |  |  | Cl=0 at alpha= | -4.5175 | deg
|  |  |  | @ Cl=0.1, Cd= | 0.0075219
|  |  |  | @ Cl=0.4, Cd= | 0.00741
|  |  |  | @ Cl=0.6, Cd= | 0.0075777
alpha (deg) | Cl | Cd | Cm | Cl/Cd
-13.5 | -0.9993 | 0.02154 | -0.1021 | -46.3928
-13 | -0.9555 | 0.01828 | -0.1025 | -52.2702
-12.5 | -0.9101 | 0.01654 | -0.1012 | -55.0242
-12 | -0.854 | 0.01521 | -0.1015 | -56.1473
-11.5 | -0.7912 | 0.01364 | -0.1033 | -58.0059
-11 | -0.7269 | 0.01287 | -0.1047 | -56.4802
-10.5 | -0.667 | 0.01224 | -0.1051 | -54.4935
-10 | -0.6092 | 0.01185 | -0.1048 | -51.4093
-9.5 | -0.5558 | 0.01075 | -0.104 | -51.7023
-9 | -0.5013 | 0.0104 | -0.1029 | -48.2019
-8.5 | -0.4467 | 0.01006 | -0.1019 | -44.4036
-8 | -0.3957 | 0.0101 | -0.0999 | -39.1782
-7.5 | -0.3403 | 0.0101 | -0.0992 | -33.6931
-7 | -0.2842 | 0.00925 | -0.0989 | -30.7243
-6.5 | -0.2269 | 0.00886 | -0.0986 | -25.6095
-6 | -0.1694 | 0.00862 | -0.0983 | -19.652
-5.5 | -0.1122 | 0.00834 | -0.098 | -13.4532
-5 | -0.0553 | 0.00821 | -0.0976 | -6.7357
-4.5 | 0.002 | 0.00808 | -0.0973 | 0.24752
-4 | 0.0591 | 0.0077 | -0.0971 | 7.6753
-3.5 | 0.1165 | 0.00745 | -0.0969 | 15.6376
-3 | 0.1739 | 0.00737 | -0.0966 | 23.5957
-2.5 | 0.2311 | 0.00734 | -0.0964 | 31.485
-2 | 0.2881 | 0.00739 | -0.0961 | 38.9851
-1.5 | 0.3451 | 0.00741 | -0.0959 | 46.5722
-1 | 0.4023 | 0.00741 | -0.0957 | 54.2915
-0.5 | 0.4596 | 0.00745 | -0.0955 | 61.6913
0 | 0.5166 | 0.00748 | -0.0953 | 69.0642
0.5 | 0.5736 | 0.00755 | -0.0952 | 75.9735
1 | 0.6307 | 0.00761 | -0.095 | 82.8778
2 | 0.7446 | 0.00765 | -0.0948 | 97.3333
2.5 | 0.8013 | 0.0077 | -0.0947 | 104.0649
3 | 0.8578 | 0.00769 | -0.0946 | 111.5475
3.5 | 0.9143 | 0.00753 | -0.0946 | 121.421
5 | 1.0809 | 0.00721 | -0.0938 | 149.9168
5.5 | 1.1369 | 0.00741 | -0.0937 | 153.4278
6 | 1.1929 | 0.0076 | -0.0935 | 156.9605
6.5 | 1.2478 | 0.00791 | -0.0932 | 157.7497
7 | 1.3031 | 0.00815 | -0.093 | 159.8896
7.5 | 1.3488 | 0.00961 | -0.0916 | 140.3538
8 | 1.3951 | 0.01095 | -0.0902 | 127.4064
8.5 | 1.4444 | 0.01182 | -0.0892 | 122.1997
9 | 1.4938 | 0.0126 | -0.0883 | 118.5556
9.5 | 1.5415 | 0.0135 | -0.0871 | 114.1852
10 | 1.5893 | 0.01431 | -0.086 | 111.0622
10.5 | 1.636 | 0.01516 | -0.0847 | 107.9156
11 | 1.6818 | 0.01599 | -0.0833 | 105.1782
11.5 | 1.7253 | 0.01693 | -0.0817 | 101.9079
12 | 1.7656 | 0.01804 | -0.0796 | 97.8714
12.5 | 1.8048 | 0.01907 | -0.0775 | 94.6408
13 | 1.8391 | 0.0203 | -0.0747 | 90.5961
13.5 | 1.8595 | 0.02186 | -0.0698 | 85.064
14 | 1.8723 | 0.02401 | -0.0648 | 77.98
14.5 | 1.8877 | 0.02638 | -0.0612 | 71.558
15 | 1.8974 | 0.0297 | -0.0585 | 63.8855
15.5 | 1.9012 | 0.03436 | -0.0572 | 55.3318
16 | 1.8968 | 0.04066 | -0.0574 | 46.6503
16.5 | 1.8793 | 0.04901 | -0.0584 | 38.3452
17 | 1.8466 | 0.05986 | -0.0607 | 30.8486
17.5 | 1.7976 | 0.07338 | -0.064 | 24.4971
18 | 1.7423 | 0.08838 | -0.0683 | 19.7137
18.5 | 1.6915 | 0.10312 | -0.0729 | 16.4032
19 | 1.6503 | 0.11664 | -0.0775 | 14.1487
19.5 | 1.6167 | 0.12922 | -0.0823 | 12.5112
20 | 1.5934 | 0.14034 | -0.087 | 11.3539

## 61. Re 3M Mach 0.25 (1)
BIGFOIL.COM POLAR EXPORT
goe182
GOE 182 (MVA H.27) |  |  |  | Cl Max: | 1.722 | at alpha= | 11.5 | deg
JavaFoil+Calcfoil stall+Eppler ext transition |  |  |  | L/D Max: | 160.564 | at alpha= | 6.5 | deg
Re: | 3000000 |  |  | Cd Min: | 0.00677 | at alpha= | -4 | deg
Mach: | 0.25 |  |  | Cl=0 at alpha= | -4.9911 | deg
|  |  |  | @ Cl=0.1, Cd= | 0.0067868
|  |  |  | @ Cl=0.4, Cd= | 0.007513
|  |  |  | @ Cl=0.6, Cd= | 0.007908
alpha (deg) | Cl | Cd | Cm | Cl/Cd
-17.5 | -0.191 | 0.2146 | -0.038 | -0.89
-17 | -0.239 | 0.16213 | -0.038 | -1.477
-16.5 | -0.281 | 0.15044 | -0.039 | -1.869
-16 | -0.318 | 0.13724 | -0.039 | -2.32
-15.5 | -0.352 | 0.127 | -0.039 | -2.769
-15 | -0.381 | 0.12018 | -0.039 | -3.168
-14.5 | -0.405 | 0.11125 | -0.039 | -3.645
-14 | -0.425 | 0.10339 | -0.038 | -4.114
-13.5 | -0.441 | 0.09629 | -0.038 | -4.575
-13 | -0.45 | 0.09047 | -0.039 | -4.978
-12.5 | -0.455 | 0.08469 | -0.039 | -5.368
-12 | -0.453 | 0.07942 | -0.04 | -5.707
-11.5 | -0.442 | 0.07449 | -0.04 | -5.934
-11 | -0.423 | 0.06996 | -0.041 | -6.047
-10.5 | -0.401 | 0.06557 | -0.043 | -6.123
-10 | -0.377 | 0.06184 | -0.044 | -6.09
-9.5 | -0.349 | 0.0579 | -0.045 | -6.026
-9 | -0.319 | 0.0538 | -0.047 | -5.924
-8.5 | -0.286 | 0.05021 | -0.048 | -5.691
-8 | -0.251 | 0.04655 | -0.051 | -5.393
-7.5 | -0.214 | 0.04355 | -0.052 | -4.906
-7 | -0.177 | 0.03726 | -0.06 | -4.741
-6.5 | -0.138 | 0.02892 | -0.067 | -4.783
-6 | -0.109 | 0.00796 | -0.089 | -13.712
-5.5 | -0.056 | 0.00701 | -0.089 | -7.931
-5 | -0.001 | 0.00697 | -0.09 | -0.097
-4.5 | 0.055 | 0.00685 | -0.09 | 8.083
-4 | 0.112 | 0.00677 | -0.091 | 16.603
-3.5 | 0.17 | 0.00679 | -0.091 | 25.055
-3 | 0.228 | 0.00686 | -0.092 | 33.31
-2.5 | 0.287 | 0.00729 | -0.092 | 39.395
-2 | 0.346 | 0.0079 | -0.093 | 43.848
-1.5 | 0.406 | 0.00747 | -0.093 | 54.325
-1 | 0.465 | 0.00803 | -0.094 | 57.949
-0.5 | 0.525 | 0.00772 | -0.094 | 67.986
0 | 0.588 | 0.00779 | -0.095 | 75.455
0.5 | 0.647 | 0.00837 | -0.095 | 77.319
1 | 0.706 | 0.00865 | -0.096 | 81.648
1.5 | 0.766 | 0.00889 | -0.097 | 86.11
2 | 0.825 | 0.00906 | -0.097 | 91.083
2.5 | 0.884 | 0.00875 | -0.098 | 101.004
3 | 0.943 | 0.009 | -0.098 | 104.83
3.5 | 1.002 | 0.00919 | -0.099 | 109.096
4 | 1.061 | 0.00732 | -0.099 | 144.938
4.5 | 1.12 | 0.00914 | -0.1 | 122.509
5 | 1.179 | 0.00939 | -0.1 | 125.499
5.5 | 1.237 | 0.00975 | -0.101 | 126.896
6 | 1.296 | 0.00824 | -0.101 | 157.294
6.5 | 1.353 | 0.00843 | -0.102 | 160.564
7 | 1.407 | 0.01153 | -0.103 | 122.07
7.5 | 1.46 | 0.01209 | -0.103 | 120.768
8 | 1.512 | 0.01267 | -0.104 | 119.336
8.5 | 1.562 | 0.0132 | -0.104 | 118.289
9 | 1.609 | 0.01445 | -0.105 | 111.372
9.5 | 1.635 | 0.01845 | -0.104 | 88.635
10 | 1.67 | 0.0195 | -0.104 | 85.617
10.5 | 1.7 | 0.02086 | -0.104 | 81.491
11 | 1.719 | 0.02243 | -0.104 | 76.654
11.5 | 1.722 | 0.02435 | -0.104 | 70.726
12 | 1.69 | 0.03009 | -0.101 | 56.184
12.5 | 1.68 | 0.03125 | -0.101 | 53.78
13 | 1.654 | 0.03468 | -0.101 | 47.689
13.5 | 1.615 | 0.03945 | -0.1 | 40.933
14 | 1.568 | 0.04398 | -0.1 | 35.646
14.5 | 1.508 | 0.04968 | -0.099 | 30.35
15 | 1.433 | 0.05797 | -0.098 | 24.72
15.5 | 1.357 | 0.06435 | -0.097 | 21.085
16 | 1.273 | 0.07196 | -0.096 | 17.69
16.5 | 1.179 | 0.0817 | -0.095 | 14.425

## 62. Re 3M Mach 0.25 (2)
BIGFOIL.COM POLAR EXPORT
goe182
GOE 182 (MVA H.27) |  |  |  | Cl Max: | 1.8512 | at alpha= | 14 | deg
XFOIL ncrit=9 |  |  |  | L/D Max: | 158.748 | at alpha= | 6.5 | deg
Re: | 3000000 |  |  | Cd Min: | 0.18804 | at alpha= | -15.5 | deg
Mach: | 0.25 |  |  | Cl=0 at alpha= | -4.4834 | deg
|  |  |  | @ Cl=0.1, Cd= | 0.0078344
|  |  |  | @ Cl=0.4, Cd= | 0.0075522
|  |  |  | @ Cl=0.6, Cd= | 0.0076608
alpha (deg) | Cl | Cd | Cm | Cl/Cd
-15.5 | -0.5211 | 0.18804 | 0.0248 | -2.7712
-15 | -0.5052 | 0.18121 | 0.0216 | -2.7879
-14.5 | -0.4913 | 0.17356 | 0.0183 | -2.8307
-14 | -0.4789 | 0.16528 | 0.0149 | -2.8975
-13.5 | -0.4704 | 0.15582 | 0.0114 | -3.0189
-13 | -0.4609 | 0.14758 | 0.008 | -3.1231
-12.5 | -0.4458 | 0.14122 | 0.0052 | -3.1568
-10.5 | -0.6984 | 0.02236 | -0.1088 | -31.2343
-10 | -0.6452 | 0.01682 | -0.1119 | -38.3591
-9.5 | -0.588 | 0.01526 | -0.1109 | -38.5321
-9 | -0.5316 | 0.01376 | -0.1096 | -38.6337
-8.5 | -0.4761 | 0.01205 | -0.1083 | -39.5104
-8 | -0.4213 | 0.01215 | -0.1058 | -34.6749
-7.5 | -0.3621 | 0.01161 | -0.1048 | -31.1886
-7 | -0.3016 | 0.01107 | -0.104 | -27.2448
-6.5 | -0.2422 | 0.00987 | -0.1034 | -24.539
-6 | -0.1817 | 0.00938 | -0.1028 | -19.371
-5.5 | -0.1216 | 0.009 | -0.1021 | -13.5111
-5 | -0.062 | 0.0087 | -0.1015 | -7.1264
-4.5 | -0.002 | 0.00842 | -0.101 | -0.23753
-4 | 0.0581 | 0.0082 | -0.1005 | 7.0854
-3.5 | 0.1177 | 0.00768 | -0.1001 | 15.3255
-3 | 0.1774 | 0.00755 | -0.0997 | 23.4967
-2.5 | 0.2367 | 0.00752 | -0.0993 | 31.4761
-2 | 0.2958 | 0.00756 | -0.0989 | 39.127
-1.5 | 0.3552 | 0.00759 | -0.0986 | 46.7984
-1 | 0.4145 | 0.00754 | -0.0983 | 54.9735
-0.5 | 0.4738 | 0.00757 | -0.0981 | 62.5892
0 | 0.5329 | 0.00761 | -0.0978 | 70.0263
0.5 | 0.592 | 0.00765 | -0.0976 | 77.3856
1 | 0.6511 | 0.00773 | -0.0974 | 84.2303
1.5 | 0.7102 | 0.00778 | -0.0972 | 91.2853
2 | 0.7692 | 0.00777 | -0.097 | 98.9961
2.5 | 0.8279 | 0.00788 | -0.0968 | 105.0635
3 | 0.8869 | 0.00781 | -0.0967 | 113.5595
3.5 | 0.9455 | 0.00768 | -0.0966 | 123.112
4 | 1.002 | 0.00692 | -0.0961 | 144.7977
4.5 | 1.0604 | 0.00718 | -0.0958 | 147.688
5 | 1.1188 | 0.00742 | -0.0954 | 150.7817
5.5 | 1.1777 | 0.0076 | -0.0951 | 154.9605
6 | 1.236 | 0.00784 | -0.0947 | 157.6531
6.5 | 1.2938 | 0.00815 | -0.0943 | 158.7485
7 | 1.351 | 0.00852 | -0.0937 | 158.5681
7.5 | 1.3973 | 0.01017 | -0.0917 | 137.3943
8 | 1.4443 | 0.01168 | -0.0898 | 123.6558
8.5 | 1.4961 | 0.01257 | -0.0884 | 119.0215
9 | 1.5463 | 0.01356 | -0.0868 | 114.0339
9.5 | 1.596 | 0.01451 | -0.085 | 109.9931
10 | 1.645 | 0.01545 | -0.0832 | 106.4725
10.5 | 1.6924 | 0.01644 | -0.0811 | 102.944
11 | 1.7365 | 0.01759 | -0.0785 | 98.7209
11.5 | 1.7758 | 0.01895 | -0.0754 | 93.7098
12 | 1.811 | 0.0203 | -0.0717 | 89.2118
12.5 | 1.8316 | 0.02207 | -0.0661 | 82.9905
13 | 1.8403 | 0.02492 | -0.0607 | 73.8483
13.5 | 1.8485 | 0.02854 | -0.0571 | 64.7687
14 | 1.8512 | 0.03374 | -0.0557 | 54.8666
14.5 | 1.8427 | 0.04109 | -0.0562 | 44.8455
15 | 1.8171 | 0.05102 | -0.0581 | 35.6154
15.5 | 1.7739 | 0.06355 | -0.061 | 27.9135
16 | 1.7169 | 0.0781 | -0.0648 | 21.9834
16.5 | 1.6624 | 0.09282 | -0.0691 | 17.9099
17 | 1.6175 | 0.10655 | -0.0735 | 15.1807
17.5 | 1.583 | 0.11909 | -0.0779 | 13.2925
18 | 1.5595 | 0.13015 | -0.082 | 11.9823
18.5 | 1.5429 | 0.14041 | -0.0862 | 10.9885
19 | 1.5308 | 0.1501 | -0.0906 | 10.1985

## 63. Re 3M Mach 0.50 (1)
BIGFOIL.COM POLAR EXPORT
goe182
GOE 182 (MVA H.27) |  |  |  | Cl Max: | 1.595 | at alpha= | 8.5 | deg
JavaFoil+Calcfoil stall+Eppler ext transition |  |  |  | L/D Max: | 151.394 | at alpha= | 6 | deg
Re: | 3000000 |  |  | Cd Min: | 0.00711 | at alpha= | -4 | deg
Mach: | 0.5 |  |  | Cl=0 at alpha= | -4.9907 | deg
|  |  |  | @ Cl=0.1, Cd= | 0.010636
|  |  |  | @ Cl=0.4, Cd= | 0.0080316
|  |  |  | @ Cl=0.6, Cd= | 0.00846
alpha (deg) | Cl | Cd | Cm | Cl/Cd
-20 | -0.741 | 0.16472 | -0.049 | -4.499
-19.5 | -0.718 | 0.15404 | -0.05 | -4.662
-19 | -0.695 | 0.14934 | -0.05 | -4.652
-18.5 | -0.673 | 0.15038 | -0.051 | -4.472
-18 | -0.649 | 0.14351 | -0.051 | -4.521
-17.5 | -0.625 | 0.13773 | -0.051 | -4.536
-17 | -0.6 | 0.13099 | -0.05 | -4.583
-16.5 | -0.576 | 0.13441 | -0.049 | -4.282
-16 | -0.551 | 0.12198 | -0.05 | -4.52
-15.5 | -0.527 | 0.11852 | -0.049 | -4.448
-15 | -0.503 | 0.11461 | -0.049 | -4.388
-14.5 | -0.479 | 0.11037 | -0.048 | -4.336
-14 | -0.454 | 0.10564 | -0.048 | -4.299
-13.5 | -0.43 | 0.10082 | -0.048 | -4.263
-13 | -0.405 | 0.09838 | -0.049 | -4.119
-12.5 | -0.381 | 0.09415 | -0.049 | -4.042
-12 | -0.356 | 0.09168 | -0.049 | -3.881
-11.5 | -0.331 | 0.08738 | -0.049 | -3.788
-11 | -0.306 | 0.09292 | -0.05 | -3.298
-10.5 | -0.281 | 0.08627 | -0.047 | -3.254
-10 | -0.255 | 0.08214 | -0.045 | -3.109
-9.5 | -0.23 | 0.07982 | -0.045 | -2.885
-9 | -0.205 | 0.07554 | -0.046 | -2.715
-8.5 | -0.18 | 0.07313 | -0.046 | -2.459
-8 | -0.155 | 0.05205 | -0.052 | -2.983
-7.5 | -0.13 | 0.04735 | -0.054 | -2.742
-7 | -0.104 | 0.04488 | -0.055 | -2.322
-6.5 | -0.116 | 0.04562 | -0.047 | -2.535
-6 | -0.087 | 0.04234 | -0.048 | -2.054
-5.5 | -0.047 | 0.03866 | -0.055 | -1.208
-5 | -0.001 | 0.03556 | -0.059 | -0.016
-4.5 | 0.053 | 0.01817 | -0.085 | 2.925
-4 | 0.122 | 0.00711 | -0.101 | 17.212
-3.5 | 0.187 | 0.00713 | -0.102 | 26.227
-3 | 0.252 | 0.00751 | -0.103 | 33.607
-2.5 | 0.319 | 0.00805 | -0.103 | 39.558
-2 | 0.385 | 0.00811 | -0.104 | 47.511
-1.5 | 0.452 | 0.00776 | -0.104 | 58.269
-1 | 0.519 | 0.00837 | -0.105 | 62.02
-0.5 | 0.586 | 0.00852 | -0.106 | 68.783
0 | 0.656 | 0.00822 | -0.106 | 79.83
0.5 | 0.722 | 0.00893 | -0.107 | 80.834
1 | 0.788 | 0.00915 | -0.107 | 86.15
1.5 | 0.854 | 0.00941 | -0.108 | 90.717
2 | 0.919 | 0.00834 | -0.109 | 110.215
2.5 | 0.985 | 0.00953 | -0.109 | 103.329
3 | 1.05 | 0.00977 | -0.11 | 107.457
3.5 | 1.115 | 0.00991 | -0.11 | 112.533
4 | 1.179 | 0.00994 | -0.111 | 118.714
4.5 | 1.244 | 0.01025 | -0.111 | 121.356
5 | 1.308 | 0.01068 | -0.112 | 122.409
5.5 | 1.371 | 0.01117 | -0.113 | 122.796
6 | 1.435 | 0.00948 | -0.113 | 151.394
6.5 | 1.469 | 0.01741 | -0.112 | 84.357
7 | 1.512 | 0.01886 | -0.112 | 80.178
7.5 | 1.554 | 0.01969 | -0.112 | 78.919
8 | 1.582 | 0.02153 | -0.112 | 73.471
8.5 | 1.595 | 0.02422 | -0.111 | 65.87
9 | 1.588 | 0.02797 | -0.109 | 56.783
9.5 | 1.573 | 0.03279 | -0.108 | 47.985
10 | 1.536 | 0.03676 | -0.107 | 41.777
10.5 | 1.431 | 0.04346 | -0.106 | 32.923
11 | 0.861 | 0.09039 | -0.054 | 9.52
11.5 | 0.888 | 0.09356 | -0.055 | 9.49
12 | 0.916 | 0.09872 | -0.056 | 9.275
12.5 | 0.946 | 0.10421 | -0.061 | 9.075
13 | 1.037 | 0.09216 | -0.096 | 11.255
13.5 | 1.004 | 0.11015 | -0.067 | 9.114

## 64. Re 3M Mach 0.50 (2)
BIGFOIL.COM POLAR EXPORT
goe182
GOE 182 (MVA H.27) |  |  |  | Cl Max: | 1.156 | at alpha= | 4 | deg
XFOIL ncrit=9 |  |  |  | L/D Max: | 135.047 | at alpha= | 4 | deg
Re: | 3000000 |  |  | Cd Min: | 0.27241 | at alpha= | -20 | deg
Mach: | 0.5 |  |  | Cl=0 at alpha= | -4.4106 | deg
|  |  |  | @ Cl=0.1, Cd= | 0.01087
|  |  |  | @ Cl=0.4, Cd= | 0.0081796
|  |  |  | @ Cl=0.6, Cd= | 0.0080954
alpha (deg) | Cl | Cd | Cm | Cl/Cd
-20 | -0.7358 | 0.27241 | 0.0681 | -2.7011
-19.5 | -0.7121 | 0.26479 | 0.0631 | -2.6893
-19 | -0.6882 | 0.25568 | 0.0579 | -2.6916
-18.5 | -0.6649 | 0.24725 | 0.053 | -2.6892
-18 | -0.6418 | 0.23899 | 0.0481 | -2.6855
-17.5 | -0.6191 | 0.23084 | 0.0435 | -2.6819
-17 | -0.5974 | 0.22292 | 0.039 | -2.6799
-16.5 | -0.5741 | 0.21581 | 0.0348 | -2.6602
-16 | -0.5509 | 0.20855 | 0.0306 | -2.6416
-15.5 | -0.5292 | 0.19971 | 0.0262 | -2.6498
-15 | -0.5082 | 0.19166 | 0.0221 | -2.6516
-14.5 | -0.4872 | 0.1847 | 0.0185 | -2.6378
-14 | -0.4673 | 0.17671 | 0.0147 | -2.6444
-13.5 | -0.4484 | 0.16865 | 0.011 | -2.6588
-13 | -0.4324 | 0.15989 | 0.0072 | -2.7044
-12.5 | -0.4162 | 0.15169 | 0.0037 | -2.7438
-12 | -0.3969 | 0.14501 | 0.0006 | -2.7371
-11.5 | -0.3786 | 0.13801 | -0.0025 | -2.7433
-11 | -0.362 | 0.13074 | -0.0056 | -2.7689
-10.5 | -0.3509 | 0.12202 | -0.0092 | -2.8758
-10 | -0.3405 | 0.11594 | -0.0103 | -2.9369
-9.5 | -0.3216 | 0.11004 | -0.0132 | -2.9226
-9 | -0.3055 | 0.10327 | -0.0163 | -2.9583
-8.5 | -0.2974 | 0.09476 | -0.0205 | -3.1385
-8 | -0.2772 | 0.08908 | -0.0236 | -3.1118
-7.5 | -0.2577 | 0.0832 | -0.027 | -3.0974
-7 | -0.2478 | 0.07519 | -0.0324 | -3.2957
-6.5 | -0.2264 | 0.06892 | -0.0385 | -3.285
-6 | -0.1896 | 0.06266 | -0.0471 | -3.0259
-5.5 | -0.1474 | 0.05205 | -0.0633 | -2.8319
-5 | -0.0874 | 0.04424 | -0.0769 | -1.9756
-4.5 | -0.0113 | 0.02905 | -0.1008 | -0.38898
-4 | 0.0519 | 0.01264 | -0.1151 | 4.106
-3.5 | 0.1204 | 0.01012 | -0.1147 | 11.8972
-3 | 0.1902 | 0.00924 | -0.1136 | 20.5844
-2.5 | 0.2599 | 0.00858 | -0.1125 | 30.2914
-2 | 0.3298 | 0.00834 | -0.1115 | 39.5444
-1.5 | 0.3994 | 0.00818 | -0.1106 | 48.8264
-1 | 0.4687 | 0.00813 | -0.1098 | 57.6507
-0.5 | 0.5377 | 0.00805 | -0.1092 | 66.795
0 | 0.6063 | 0.0081 | -0.1085 | 74.8519
0.5 | 0.675 | 0.00813 | -0.108 | 83.0258
1 | 0.7434 | 0.00823 | -0.1074 | 90.3281
1.5 | 0.8122 | 0.0083 | -0.1069 | 97.8554
2 | 0.8809 | 0.00831 | -0.1064 | 106.0048
2.5 | 0.9496 | 0.00846 | -0.1057 | 112.2459
3 | 1.0182 | 0.00857 | -0.1051 | 118.8098
3.5 | 1.0868 | 0.00861 | -0.1044 | 126.2253
4 | 1.156 | 0.00856 | -0.1036 | 135.0467

## 65. Re 4M Mach 0.00 (1)
BIGFOIL.COM POLAR EXPORT
goe182
GOE 182 (MVA H.27) |  |  |  | Cl Max: | 1.756 | at alpha= | 12.5 | deg
JavaFoil+Calcfoil stall+Eppler ext transition |  |  |  | L/D Max: | 165.031 | at alpha= | 6.5 | deg
Re: | 4000000 |  |  | Cd Min: | 0.00651 | at alpha= | -4 | deg
Mach: | 0 |  |  | Cl=0 at alpha= | -4.9909 | deg
|  |  |  | @ Cl=0.1, Cd= | 0.0065984
|  |  |  | @ Cl=0.4, Cd= | 0.0073395
|  |  |  | @ Cl=0.6, Cd= | 0.0073526
alpha (deg) | Cl | Cd | Cm | Cl/Cd
-20 | -0.46 | 0.17929 | -0.038 | -2.564
-19.5 | -0.473 | 0.16757 | -0.038 | -2.82
-19 | -0.485 | 0.15933 | -0.039 | -3.045
-18.5 | -0.497 | 0.15152 | -0.039 | -3.281
-18 | -0.508 | 0.14312 | -0.04 | -3.551
-17.5 | -0.518 | 0.13566 | -0.04 | -3.822
-17 | -0.527 | 0.1281 | -0.041 | -4.117
-16.5 | -0.535 | 0.11981 | -0.041 | -4.463
-16 | -0.54 | 0.1134 | -0.04 | -4.759
-15.5 | -0.543 | 0.10687 | -0.041 | -5.086
-15 | -0.545 | 0.10151 | -0.041 | -5.369
-14.5 | -0.544 | 0.09628 | -0.041 | -5.649
-14 | -0.541 | 0.09102 | -0.042 | -5.939
-13.5 | -0.534 | 0.08607 | -0.043 | -6.208
-13 | -0.525 | 0.08048 | -0.044 | -6.52
-12.5 | -0.512 | 0.07622 | -0.044 | -6.717
-12 | -0.496 | 0.07236 | -0.045 | -6.853
-11.5 | -0.475 | 0.06735 | -0.046 | -7.05
-11 | -0.448 | 0.0637 | -0.047 | -7.039
-10.5 | -0.42 | 0.06043 | -0.047 | -6.943
-10 | -0.39 | 0.05661 | -0.048 | -6.882
-9.5 | -0.358 | 0.05315 | -0.049 | -6.726
-9 | -0.324 | 0.04961 | -0.05 | -6.523
-8.5 | -0.291 | 0.04374 | -0.056 | -6.661
-8 | -0.256 | 0.03785 | -0.059 | -6.77
-7.5 | -0.223 | 0.0285 | -0.067 | -7.83
-7 | -0.208 | 0.0079 | -0.085 | -26.354
-6.5 | -0.158 | 0.00762 | -0.085 | -20.796
-6 | -0.107 | 0.0068 | -0.086 | -15.735
-5.5 | -0.054 | 0.00725 | -0.086 | -7.496
-5 | -0.001 | 0.00665 | -0.087 | -0.099
-4.5 | 0.054 | 0.00705 | -0.087 | 7.643
-4 | 0.109 | 0.00651 | -0.088 | 16.783
-3.5 | 0.165 | 0.00671 | -0.088 | 24.607
-3 | 0.222 | 0.00697 | -0.089 | 31.821
-2.5 | 0.279 | 0.00712 | -0.089 | 39.169
-2 | 0.336 | 0.00755 | -0.09 | 44.497
-1.5 | 0.394 | 0.00729 | -0.09 | 53.996
-1 | 0.451 | 0.00776 | -0.091 | 58.097
-0.5 | 0.509 | 0.00751 | -0.091 | 67.702
0 | 0.57 | 0.0076 | -0.092 | 74.948
0.5 | 0.627 | 0.00713 | -0.092 | 87.901
1 | 0.684 | 0.00829 | -0.093 | 82.523
1.5 | 0.742 | 0.00747 | -0.094 | 99.339
2 | 0.799 | 0.00854 | -0.094 | 93.625
2.5 | 0.857 | 0.00829 | -0.095 | 103.338
3 | 0.914 | 0.00848 | -0.095 | 107.78
3.5 | 0.971 | 0.00866 | -0.096 | 112.123
4 | 1.029 | 0.00763 | -0.096 | 134.824
4.5 | 1.086 | 0.00846 | -0.097 | 128.357
5 | 1.143 | 0.00871 | -0.097 | 131.235
5.5 | 1.2 | 0.00898 | -0.098 | 133.639
6 | 1.257 | 0.00777 | -0.098 | 161.728
6.5 | 1.313 | 0.00795 | -0.099 | 165.031
7 | 1.366 | 0.01061 | -0.099 | 128.815
7.5 | 1.419 | 0.01111 | -0.1 | 127.713
8 | 1.471 | 0.01156 | -0.1 | 127.189
8.5 | 1.521 | 0.0121 | -0.101 | 125.724
9 | 1.57 | 0.01307 | -0.102 | 120.14
9.5 | 1.617 | 0.01368 | -0.102 | 118.178
10 | 1.663 | 0.01429 | -0.103 | 116.342
10.5 | 1.707 | 0.01491 | -0.103 | 114.523
11 | 1.745 | 0.01552 | -0.104 | 112.433
11.5 | 1.749 | 0.01951 | -0.103 | 89.655
12 | 1.755 | 0.02089 | -0.103 | 84.021
12.5 | 1.756 | 0.02266 | -0.102 | 77.475
13 | 1.753 | 0.02453 | -0.102 | 71.458
13.5 | 1.742 | 0.02654 | -0.102 | 65.653
14 | 1.719 | 0.02986 | -0.101 | 57.557
14.5 | 1.689 | 0.03464 | -0.1 | 48.757
15 | 1.663 | 0.03842 | -0.099 | 43.293
15.5 | 1.63 | 0.043 | -0.099 | 37.912
16 | 1.601 | 0.04538 | -0.099 | 35.274
16.5 | 1.558 | 0.05167 | -0.098 | 30.144
17 | 1.502 | 0.062 | -0.097 | 24.229
17.5 | 1.468 | 0.06236 | -0.097 | 23.538

## 66. Re 4M Mach 0.00 (2)
BIGFOIL.COM POLAR EXPORT
goe182
GOE 182 (MVA H.27) |  |  |  | Cl Max: | 1.9537 | at alpha= | 16 | deg
XFOIL ncrit=9 |  |  |  | L/D Max: | 168.388 | at alpha= | 6.5 | deg
Re: | 4000000 |  |  | Cd Min: | 0.12253 | at alpha= | 20 | deg
Mach: | 0 |  |  | Cl=0 at alpha= | -4.5158 | deg
|  |  |  | @ Cl=0.1, Cd= | 0.0072241
|  |  |  | @ Cl=0.4, Cd= | 0.00709
|  |  |  | @ Cl=0.6, Cd= | 0.0072254
alpha (deg) | Cl | Cd | Cm | Cl/Cd
-15 | -1.1403 | 0.02255 | -0.1012 | -50.5676
-14.5 | -1.0971 | 0.01936 | -0.1021 | -56.6684
-14 | -1.0493 | 0.01746 | -0.1021 | -60.0974
-13.5 | -1.001 | 0.01575 | -0.1018 | -63.5556
-13 | -0.9547 | 0.0142 | -0.1007 | -67.2324
-12.5 | -0.8973 | 0.01313 | -0.1014 | -68.3397
-12 | -0.8354 | 0.0123 | -0.1028 | -67.9187
-11.5 | -0.7761 | 0.01128 | -0.1036 | -68.8032
-11 | -0.7183 | 0.01068 | -0.1039 | -67.2566
-10.5 | -0.665 | 0.01022 | -0.1029 | -65.0685
-10 | -0.6108 | 0.00984 | -0.1021 | -62.0732
-9.5 | -0.5568 | 0.00919 | -0.1014 | -60.5876
-9 | -0.5024 | 0.00877 | -0.1006 | -57.2862
-8.5 | -0.4506 | 0.00877 | -0.0992 | -51.3797
-8 | -0.3956 | 0.00887 | -0.0986 | -44.5998
-7.5 | -0.339 | 0.00869 | -0.0982 | -39.0104
-7 | -0.2819 | 0.00854 | -0.098 | -33.0094
-6.5 | -0.2255 | 0.00799 | -0.0977 | -28.2228
-6 | -0.1689 | 0.00767 | -0.0975 | -22.0209
-5.5 | -0.1123 | 0.00758 | -0.0972 | -14.8153
-5 | -0.0553 | 0.00748 | -0.0969 | -7.393
-4.5 | 0.0018 | 0.00735 | -0.0967 | 0.2449
-4 | 0.059 | 0.00726 | -0.0965 | 8.1267
-3.5 | 0.1161 | 0.00721 | -0.0963 | 16.1026
-3 | 0.1729 | 0.00701 | -0.0961 | 24.6648
-2.5 | 0.2297 | 0.00702 | -0.0959 | 32.7208
-2 | 0.2866 | 0.00706 | -0.0957 | 40.5949
-1.5 | 0.3436 | 0.00709 | -0.0955 | 48.4626
-1 | 0.4007 | 0.00709 | -0.0953 | 56.5162
-0.5 | 0.4575 | 0.00713 | -0.0952 | 64.1655
0 | 0.5144 | 0.00717 | -0.095 | 71.7434
0.5 | 0.5713 | 0.00719 | -0.0949 | 79.4576
1 | 0.6281 | 0.00726 | -0.0948 | 86.5152
1.5 | 0.685 | 0.0073 | -0.0947 | 93.8356
2 | 0.7415 | 0.00731 | -0.0946 | 101.4364
2.5 | 0.7981 | 0.00736 | -0.0945 | 108.4375
3 | 0.8547 | 0.00732 | -0.0945 | 116.7623
3.5 | 0.911 | 0.00724 | -0.0945 | 125.8287
4 | 0.9668 | 0.00725 | -0.0944 | 133.3517
4.5 | 1.0205 | 0.00657 | -0.0941 | 155.3272
5 | 1.0767 | 0.00672 | -0.094 | 160.2232
5.5 | 1.1325 | 0.0069 | -0.0939 | 164.1304
6 | 1.1875 | 0.00717 | -0.0937 | 165.6206
6.5 | 1.2427 | 0.00738 | -0.0936 | 168.3875
7 | 1.2963 | 0.0078 | -0.0932 | 166.1923
7.5 | 1.3417 | 0.00928 | -0.0919 | 144.5797
8 | 1.3886 | 0.01052 | -0.0907 | 131.9962
8.5 | 1.4391 | 0.01118 | -0.09 | 128.7209
9 | 1.4887 | 0.01189 | -0.0892 | 125.2061
9.5 | 1.5371 | 0.01269 | -0.0883 | 121.1269
10 | 1.5857 | 0.01338 | -0.0874 | 118.5127
10.5 | 1.6333 | 0.01411 | -0.0864 | 115.7548
11 | 1.6801 | 0.01483 | -0.0853 | 113.2906
11.5 | 1.7244 | 0.01572 | -0.0839 | 109.6947
12 | 1.7687 | 0.0165 | -0.0826 | 107.1939
12.5 | 1.8102 | 0.01742 | -0.0809 | 103.915
13 | 1.8472 | 0.01858 | -0.0786 | 99.4187
13.5 | 1.8823 | 0.0197 | -0.0761 | 95.5482
14 | 1.9092 | 0.02089 | -0.0723 | 91.393
14.5 | 1.9284 | 0.02242 | -0.0678 | 86.0125
15 | 1.9436 | 0.02448 | -0.0637 | 79.3954
15.5 | 1.9532 | 0.02736 | -0.0603 | 71.3889
16 | 1.9537 | 0.03175 | -0.0579 | 61.5339
16.5 | 1.9509 | 0.03742 | -0.0574 | 52.1352
17 | 1.9432 | 0.04417 | -0.0579 | 43.9937
17.5 | 1.921 | 0.05312 | -0.0592 | 36.1634
18 | 1.8829 | 0.0647 | -0.0617 | 29.102
18.5 | 1.8305 | 0.07881 | -0.0653 | 23.2267
19 | 1.7721 | 0.09436 | -0.0698 | 18.7802
19.5 | 1.7208 | 0.10921 | -0.0746 | 15.7568
20 | 1.6812 | 0.12253 | -0.0794 | 13.7207

## 67. Re 4M Mach 0.10 (1)
BIGFOIL.COM POLAR EXPORT
goe182
GOE 182 (MVA H.27) |  |  |  | Cl Max: | 1.752 | at alpha= | 12 | deg
JavaFoil+Calcfoil stall+Eppler ext transition |  |  |  | L/D Max: | 165.375 | at alpha= | 6.5 | deg
Re: | 4000000 |  |  | Cd Min: | 0.00654 | at alpha= | -4 | deg
Mach: | 0.1 |  |  | Cl=0 at alpha= | -4.9909 | deg
|  |  |  | @ Cl=0.1, Cd= | 0.00664
|  |  |  | @ Cl=0.4, Cd= | 0.0073614
|  |  |  | @ Cl=0.6, Cd= | 0.0073776
alpha (deg) | Cl | Cd | Cm | Cl/Cd
-19.5 | -0.432 | 0.17473 | -0.037 | -2.473
-19 | -0.447 | 0.16625 | -0.038 | -2.689
-18.5 | -0.461 | 0.1577 | -0.039 | -2.926
-18 | -0.475 | 0.14725 | -0.039 | -3.227
-17.5 | -0.488 | 0.13972 | -0.04 | -3.493
-17 | -0.5 | 0.12992 | -0.04 | -3.846
-16.5 | -0.51 | 0.12246 | -0.041 | -4.164
-16 | -0.518 | 0.11558 | -0.041 | -4.483
-15.5 | -0.524 | 0.10868 | -0.04 | -4.819
-15 | -0.528 | 0.10321 | -0.04 | -5.115
-14.5 | -0.529 | 0.09742 | -0.04 | -5.433
-14 | -0.529 | 0.09171 | -0.042 | -5.766
-13.5 | -0.525 | 0.08706 | -0.043 | -6.026
-13 | -0.517 | 0.08194 | -0.043 | -6.311
-12.5 | -0.506 | 0.0769 | -0.044 | -6.581
-12 | -0.492 | 0.0727 | -0.045 | -6.764
-11.5 | -0.471 | 0.06827 | -0.045 | -6.902
-11 | -0.446 | 0.06417 | -0.046 | -6.947
-10.5 | -0.418 | 0.06097 | -0.047 | -6.856
-10 | -0.388 | 0.05703 | -0.048 | -6.811
-9.5 | -0.357 | 0.05353 | -0.049 | -6.671
-9 | -0.324 | 0.05039 | -0.05 | -6.42
-8.5 | -0.292 | 0.04273 | -0.057 | -6.84
-8 | -0.257 | 0.03704 | -0.06 | -6.946
-7.5 | -0.22 | 0.03309 | -0.063 | -6.64
-7 | -0.208 | 0.00802 | -0.085 | -25.956
-6.5 | -0.159 | 0.00766 | -0.086 | -20.723
-6 | -0.107 | 0.0068 | -0.086 | -15.779
-5.5 | -0.055 | 0.00727 | -0.087 | -7.504
-5 | -0.001 | 0.00669 | -0.087 | -0.099
-4.5 | 0.054 | 0.0071 | -0.088 | 7.63
-4 | 0.11 | 0.00654 | -0.088 | 16.775
-3.5 | 0.166 | 0.0067 | -0.089 | 24.77
-3 | 0.223 | 0.00702 | -0.089 | 31.757
-2.5 | 0.28 | 0.00706 | -0.09 | 39.657
-2 | 0.338 | 0.0076 | -0.09 | 44.411
-1.5 | 0.395 | 0.00732 | -0.091 | 54.042
-1 | 0.453 | 0.0078 | -0.091 | 58.112
-0.5 | 0.511 | 0.00754 | -0.092 | 67.774
0 | 0.572 | 0.00759 | -0.092 | 75.459
0.5 | 0.63 | 0.00715 | -0.093 | 88.105
1 | 0.688 | 0.00826 | -0.093 | 83.237
1.5 | 0.745 | 0.00745 | -0.094 | 100.112
2 | 0.803 | 0.00857 | -0.095 | 93.67
2.5 | 0.861 | 0.00833 | -0.095 | 103.369
3 | 0.918 | 0.00848 | -0.096 | 108.273
3.5 | 0.976 | 0.00868 | -0.096 | 112.436
4 | 1.034 | 0.00759 | -0.097 | 136.204
4.5 | 1.091 | 0.0085 | -0.097 | 128.396
5 | 1.148 | 0.00875 | -0.098 | 131.219
5.5 | 1.206 | 0.00898 | -0.098 | 134.228
6 | 1.263 | 0.00779 | -0.099 | 162.099
6.5 | 1.319 | 0.00798 | -0.099 | 165.375
7 | 1.373 | 0.01066 | -0.1 | 128.779
7.5 | 1.425 | 0.01118 | -0.1 | 127.472
8 | 1.477 | 0.01163 | -0.101 | 127.047
8.5 | 1.527 | 0.01221 | -0.101 | 125.091
9 | 1.576 | 0.01316 | -0.102 | 119.747
9.5 | 1.623 | 0.01385 | -0.103 | 117.188
10 | 1.669 | 0.01439 | -0.103 | 115.964
10.5 | 1.713 | 0.01504 | -0.104 | 113.846
11 | 1.75 | 0.01863 | -0.104 | 93.938
11.5 | 1.747 | 0.01991 | -0.103 | 87.743
12 | 1.752 | 0.02146 | -0.103 | 81.666
12.5 | 1.75 | 0.02328 | -0.102 | 75.204
13 | 1.744 | 0.02527 | -0.102 | 69.012
13.5 | 1.726 | 0.02801 | -0.102 | 61.615
14 | 1.694 | 0.03259 | -0.1 | 51.974
14.5 | 1.67 | 0.03602 | -0.1 | 46.371
15 | 1.64 | 0.03977 | -0.1 | 41.239
15.5 | 1.602 | 0.04501 | -0.099 | 35.589
16 | 1.562 | 0.04951 | -0.099 | 31.549
16.5 | 1.52 | 0.05322 | -0.098 | 28.568
17 | 1.466 | 0.06122 | -0.097 | 23.942

## 68. Re 4M Mach 0.10 (2)
BIGFOIL.COM POLAR EXPORT
goe182
GOE 182 (MVA H.27) |  |  |  | Cl Max: | 1.9457 | at alpha= | 15.5 | deg
XFOIL ncrit=9 |  |  |  | L/D Max: | 168.598 | at alpha= | 6.5 | deg
Re: | 4000000 |  |  | Cd Min: | 0.13057 | at alpha= | 20 | deg
Mach: | 0.1 |  |  | Cl=0 at alpha= | -4.5104 | deg
|  |  |  | @ Cl=0.1, Cd= | 0.0072542
|  |  |  | @ Cl=0.4, Cd= | 0.00711
|  |  |  | @ Cl=0.6, Cd= | 0.0072355
alpha (deg) | Cl | Cd | Cm | Cl/Cd
-14.5 | -1.0942 | 0.02632 | -0.1007 | -41.5729
-14 | -1.0581 | 0.02022 | -0.1039 | -52.3294
-13.5 | -1.0109 | 0.01776 | -0.1039 | -56.92
-13 | -0.964 | 0.0158 | -0.1031 | -61.0127
-12.5 | -0.9093 | 0.01404 | -0.1035 | -64.765
-12 | -0.8467 | 0.01291 | -0.1048 | -65.5848
-11.5 | -0.786 | 0.01193 | -0.1056 | -65.8843
-11 | -0.7277 | 0.01105 | -0.1057 | -65.8552
-10.5 | -0.6736 | 0.01052 | -0.1046 | -64.0304
-10 | -0.6186 | 0.01007 | -0.1037 | -61.43
-9.5 | -0.5631 | 0.00971 | -0.1028 | -57.9918
-9 | -0.5086 | 0.00896 | -0.1019 | -56.7634
-8.5 | -0.4561 | 0.00894 | -0.1004 | -51.0179
-8 | -0.4003 | 0.00901 | -0.0997 | -44.4284
-7.5 | -0.343 | 0.00881 | -0.0993 | -38.933
-7 | -0.2853 | 0.00864 | -0.0989 | -33.0208
-6.5 | -0.2281 | 0.00821 | -0.0986 | -27.7832
-6 | -0.1711 | 0.00775 | -0.0983 | -22.0774
-5.5 | -0.114 | 0.00765 | -0.0979 | -14.902
-5 | -0.0565 | 0.00753 | -0.0976 | -7.5033
-4.5 | 0.0012 | 0.00738 | -0.0974 | 0.1626
-4 | 0.0588 | 0.00729 | -0.0971 | 8.0658
-3.5 | 0.1163 | 0.00724 | -0.0969 | 16.0635
-3 | 0.1736 | 0.00704 | -0.0967 | 24.6591
-2.5 | 0.2307 | 0.00705 | -0.0964 | 32.7234
-2 | 0.288 | 0.00709 | -0.0962 | 40.6206
-1.5 | 0.3455 | 0.00711 | -0.096 | 48.5935
-1 | 0.4029 | 0.00711 | -0.0958 | 56.6667
-0.5 | 0.4601 | 0.00716 | -0.0956 | 64.2598
0 | 0.5173 | 0.0072 | -0.0955 | 71.8472
0.5 | 0.5746 | 0.0072 | -0.0954 | 79.8056
1 | 0.6318 | 0.00728 | -0.0952 | 86.7857
1.5 | 0.6891 | 0.00732 | -0.0951 | 94.1393
2 | 0.7459 | 0.00733 | -0.095 | 101.7599
2.5 | 0.803 | 0.00737 | -0.0949 | 108.9552
3 | 0.86 | 0.00734 | -0.0949 | 117.1662
3.5 | 0.9166 | 0.00728 | -0.0949 | 125.9066
4 | 0.9729 | 0.00728 | -0.0948 | 133.6401
6 | 1.1953 | 0.00721 | -0.0939 | 165.7836
6.5 | 1.251 | 0.00742 | -0.0938 | 168.5984
7 | 1.3044 | 0.00793 | -0.0933 | 164.4893
7.5 | 1.3504 | 0.00939 | -0.0919 | 143.8126
8 | 1.3977 | 0.01062 | -0.0907 | 131.6102
8.5 | 1.4485 | 0.01131 | -0.0899 | 128.0725
9 | 1.4983 | 0.01207 | -0.089 | 124.1342
9.5 | 1.5472 | 0.01286 | -0.088 | 120.311
10 | 1.5962 | 0.01356 | -0.087 | 117.7139
10.5 | 1.6443 | 0.01429 | -0.0859 | 115.0665
11 | 1.6911 | 0.01507 | -0.0847 | 112.2163
11.5 | 1.7358 | 0.01596 | -0.0832 | 108.7594
12 | 1.7799 | 0.0168 | -0.0816 | 105.9464
12.5 | 1.8205 | 0.01782 | -0.0796 | 102.1605
13 | 1.8562 | 0.01907 | -0.0769 | 97.3361
13.5 | 1.8897 | 0.0202 | -0.074 | 93.5495
14 | 1.9115 | 0.02158 | -0.0693 | 88.5774
14.5 | 1.9287 | 0.02342 | -0.0649 | 82.3527
15 | 1.9412 | 0.02595 | -0.061 | 74.8054
15.5 | 1.9457 | 0.02971 | -0.058 | 65.4897
16 | 1.9418 | 0.03529 | -0.0569 | 55.0241
16.5 | 1.937 | 0.04166 | -0.0571 | 46.4954
17 | 1.9187 | 0.05004 | -0.0582 | 38.3433
17.5 | 1.884 | 0.06108 | -0.0604 | 30.8448
18 | 1.8345 | 0.07457 | -0.0637 | 24.601
18.5 | 1.7765 | 0.08988 | -0.068 | 19.7652
19 | 1.7236 | 0.10483 | -0.0728 | 16.4419
19.5 | 1.6826 | 0.11825 | -0.0774 | 14.2292
20 | 1.6498 | 0.13057 | -0.0822 | 12.6354

## 69. Re 4M Mach 0.25 (1)
BIGFOIL.COM POLAR EXPORT
goe182
GOE 182 (MVA H.27) |  |  |  | Cl Max: | 1.733 | at alpha= | 11.5 | deg
JavaFoil+Calcfoil stall+Eppler ext transition |  |  |  | L/D Max: | 168.376 | at alpha= | 6.5 | deg
Re: | 4000000 |  |  | Cd Min: | 0.00602 | at alpha= | -4 | deg
Mach: | 0.25 |  |  | Cl=0 at alpha= | -4.9911 | deg
|  |  |  | @ Cl=0.1, Cd= | 0.0062684
|  |  |  | @ Cl=0.4, Cd= | 0.007295
|  |  |  | @ Cl=0.6, Cd= | 0.0075124
alpha (deg) | Cl | Cd | Cm | Cl/Cd
-17.5 | -0.191 | 0.20698 | -0.038 | -0.923
-17 | -0.239 | 0.15774 | -0.039 | -1.518
-16.5 | -0.281 | 0.1475 | -0.04 | -1.907
-16 | -0.319 | 0.13397 | -0.04 | -2.378
-15.5 | -0.352 | 0.12441 | -0.04 | -2.828
-15 | -0.381 | 0.11751 | -0.04 | -3.243
-14.5 | -0.406 | 0.10951 | -0.039 | -3.704
-14 | -0.426 | 0.09975 | -0.039 | -4.267
-13.5 | -0.441 | 0.09336 | -0.039 | -4.722
-13 | -0.451 | 0.08813 | -0.039 | -5.113
-12.5 | -0.455 | 0.08258 | -0.04 | -5.508
-12 | -0.454 | 0.07774 | -0.041 | -5.837
-11.5 | -0.443 | 0.0723 | -0.043 | -6.129
-11 | -0.425 | 0.06787 | -0.044 | -6.254
-10.5 | -0.403 | 0.0637 | -0.046 | -6.322
-10 | -0.378 | 0.0598 | -0.047 | -6.317
-9.5 | -0.35 | 0.05603 | -0.047 | -6.244
-9 | -0.32 | 0.05238 | -0.049 | -6.105
-8.5 | -0.287 | 0.04866 | -0.05 | -5.893
-8 | -0.252 | 0.04533 | -0.052 | -5.554
-7.5 | -0.218 | 0.03809 | -0.06 | -5.712
-7 | -0.179 | 0.03388 | -0.063 | -5.277
-6.5 | -0.16 | 0.00808 | -0.088 | -19.824
-6 | -0.109 | 0.00761 | -0.089 | -14.345
-5.5 | -0.056 | 0.00744 | -0.089 | -7.473
-5 | -0.001 | 0.00728 | -0.09 | -0.093
-4.5 | 0.055 | 0.0072 | -0.09 | 7.694
-4 | 0.112 | 0.00602 | -0.091 | 18.682
-3.5 | 0.17 | 0.00724 | -0.091 | 23.506
-3 | 0.228 | 0.00753 | -0.092 | 30.314
-2.5 | 0.287 | 0.00708 | -0.092 | 40.604
-2 | 0.346 | 0.00761 | -0.093 | 45.519
-1.5 | 0.406 | 0.00726 | -0.093 | 55.964
-1 | 0.465 | 0.00786 | -0.094 | 59.212
-0.5 | 0.525 | 0.00755 | -0.094 | 69.498
0 | 0.588 | 0.00761 | -0.095 | 77.27
0.5 | 0.647 | 0.00713 | -0.095 | 90.789
1 | 0.706 | 0.00839 | -0.096 | 84.25
1.5 | 0.766 | 0.00854 | -0.097 | 89.707
2 | 0.825 | 0.00871 | -0.097 | 94.713
2.5 | 0.884 | 0.00847 | -0.098 | 104.392
3 | 0.943 | 0.00868 | -0.098 | 108.714
3.5 | 1.002 | 0.00886 | -0.099 | 113.157
4 | 1.061 | 0.00762 | -0.099 | 139.188
4.5 | 1.12 | 0.00876 | -0.1 | 127.893
5 | 1.179 | 0.00899 | -0.1 | 131.076
5.5 | 1.237 | 0.00924 | -0.101 | 133.881
6 | 1.296 | 0.00789 | -0.101 | 164.202
6.5 | 1.353 | 0.00804 | -0.102 | 168.376
7 | 1.407 | 0.011 | -0.103 | 127.953
7.5 | 1.46 | 0.01153 | -0.103 | 126.625
8 | 1.512 | 0.0121 | -0.104 | 124.986
8.5 | 1.562 | 0.01262 | -0.104 | 123.698
9 | 1.609 | 0.01379 | -0.105 | 116.683
9.5 | 1.655 | 0.01453 | -0.105 | 113.934
10 | 1.679 | 0.01842 | -0.105 | 91.166
10.5 | 1.71 | 0.01959 | -0.105 | 87.271
11 | 1.729 | 0.02098 | -0.104 | 82.435
11.5 | 1.733 | 0.02266 | -0.104 | 76.469
12 | 1.708 | 0.02731 | -0.103 | 62.547
12.5 | 1.697 | 0.02828 | -0.103 | 60.003
13 | 1.662 | 0.03229 | -0.102 | 51.47
13.5 | 1.624 | 0.03674 | -0.101 | 44.196
14 | 1.576 | 0.04125 | -0.101 | 38.192
14.5 | 1.517 | 0.04592 | -0.1 | 33.037
15 | 1.444 | 0.05355 | -0.099 | 26.961
15.5 | 1.364 | 0.06056 | -0.098 | 22.52
16 | 1.279 | 0.06723 | -0.097 | 19.023
16.5 | 1.185 | 0.07599 | -0.096 | 15.59

## 70. Re 4M Mach 0.25 (2)
BIGFOIL.COM POLAR EXPORT
goe182
GOE 182 (MVA H.27) |  |  |  | Cl Max: | 1.0065 | at alpha= | 4 | deg
XFOIL ncrit=9 |  |  |  | L/D Max: | 134.92 | at alpha= | 4 | deg
Re: | 4000000 |  |  | Cd Min: | 0.01713 | at alpha= | -11 | deg
Mach: | 0.25 |  |  | Cl=0 at alpha= | -4.476 | deg
|  |  |  | @ Cl=0.1, Cd= | 0.0074232
|  |  |  | @ Cl=0.4, Cd= | 0.0072249
|  |  |  | @ Cl=0.6, Cd= | 0.0073247
alpha (deg) | Cl | Cd | Cm | Cl/Cd
-11 | -0.7728 | 0.01713 | -0.1147 | -45.1138
-10.5 | -0.7186 | 0.01445 | -0.114 | -49.7301
-10 | -0.6625 | 0.01253 | -0.1126 | -52.8731
-9.5 | -0.6023 | 0.01179 | -0.111 | -51.0857
-9 | -0.5429 | 0.01106 | -0.1094 | -49.0868
-8.5 | -0.4872 | 0.01065 | -0.1072 | -45.7465
-8 | -0.4276 | 0.0101 | -0.1061 | -42.3366
-7.5 | -0.3661 | 0.00979 | -0.1051 | -37.3953
-7 | -0.3048 | 0.00939 | -0.1043 | -32.4601
-6.5 | -0.2436 | 0.00909 | -0.1035 | -26.7987
-6 | -0.1837 | 0.0085 | -0.1028 | -21.6118
-5.5 | -0.1237 | 0.00808 | -0.1022 | -15.3094
-5 | -0.0633 | 0.00786 | -0.1016 | -8.0534
-4.5 | -0.0029 | 0.00765 | -0.1011 | -0.37908
-4 | 0.0574 | 0.00748 | -0.1006 | 7.6738
-3.5 | 0.1174 | 0.0074 | -0.1001 | 15.8649
-3 | 0.177 | 0.00727 | -0.0997 | 24.3466
-2.5 | 0.2364 | 0.00721 | -0.0994 | 32.7878
-2 | 0.296 | 0.0072 | -0.099 | 41.1111
-1.5 | 0.3556 | 0.00721 | -0.0987 | 49.3204
-1 | 0.4152 | 0.00723 | -0.0985 | 57.4274
-0.5 | 0.4746 | 0.00724 | -0.0982 | 65.5525
0 | 0.5339 | 0.00729 | -0.098 | 73.2373
0.5 | 0.5931 | 0.00732 | -0.0978 | 81.0246
1 | 0.6525 | 0.00736 | -0.0976 | 88.6549
1.5 | 0.7117 | 0.00744 | -0.0974 | 95.6586
2 | 0.7708 | 0.00741 | -0.0973 | 104.0216
2.5 | 0.8301 | 0.00747 | -0.0971 | 111.1245
3 | 0.8891 | 0.00749 | -0.097 | 118.7049
3.5 | 0.9479 | 0.00748 | -0.0969 | 126.7246
4 | 1.0065 | 0.00746 | -0.0967 | 134.9196

## 71. Re 4M Mach 0.50 (1)
BIGFOIL.COM POLAR EXPORT
goe182
GOE 182 (MVA H.27) |  |  |  | Cl Max: | 1.604 | at alpha= | 8.5 | deg
JavaFoil+Calcfoil stall+Eppler ext transition |  |  |  | L/D Max: | 135.495 | at alpha= | 6 | deg
Re: | 4000000 |  |  | Cd Min: | 0.00732 | at alpha= | 0 | deg
Mach: | 0.5 |  |  | Cl=0 at alpha= | -4.9917 | deg
|  |  |  | @ Cl=0.1, Cd= | 0.0076343
|  |  |  | @ Cl=0.4, Cd= | 0.0078016
|  |  |  | @ Cl=0.6, Cd= | 0.008024
alpha (deg) | Cl | Cd | Cm | Cl/Cd
-20 | -0.742 | 0.16134 | -0.05 | -4.597
-19.5 | -0.719 | 0.14916 | -0.05 | -4.818
-19 | -0.695 | 0.1436 | -0.05 | -4.842
-18.5 | -0.673 | 0.14746 | -0.051 | -4.562
-18 | -0.649 | 0.14001 | -0.051 | -4.636
-17.5 | -0.625 | 0.13369 | -0.051 | -4.677
-17 | -0.601 | 0.12948 | -0.051 | -4.642
-16.5 | -0.576 | 0.12941 | -0.05 | -4.453
-16 | -0.552 | 0.12069 | -0.05 | -4.572
-15.5 | -0.527 | 0.11615 | -0.05 | -4.541
-15 | -0.503 | 0.10949 | -0.05 | -4.596
-14.5 | -0.479 | 0.10766 | -0.049 | -4.449
-14 | -0.455 | 0.10162 | -0.049 | -4.472
-13.5 | -0.43 | 0.09751 | -0.049 | -4.41
-13 | -0.405 | 0.09514 | -0.049 | -4.262
-12.5 | -0.381 | 0.09219 | -0.049 | -4.131
-12 | -0.356 | 0.088 | -0.049 | -4.046
-11.5 | -0.331 | 0.08481 | -0.049 | -3.906
-11 | -0.307 | 0.08933 | -0.05 | -3.431
-10.5 | -0.281 | 0.08321 | -0.048 | -3.377
-10 | -0.256 | 0.07507 | -0.047 | -3.405
-9.5 | -0.231 | 0.06859 | -0.047 | -3.362
-9 | -0.205 | 0.06251 | -0.048 | -3.286
-8.5 | -0.18 | 0.05752 | -0.048 | -3.132
-8 | -0.155 | 0.05109 | -0.053 | -3.042
-7.5 | -0.13 | 0.04687 | -0.055 | -2.775
-7 | -0.104 | 0.04339 | -0.057 | -2.407
-6.5 | -0.116 | 0.04498 | -0.047 | -2.572
-6 | -0.087 | 0.04121 | -0.053 | -2.118
-5.5 | -0.047 | 0.03767 | -0.057 | -1.244
-5 | -0.001 | 0.0316 | -0.068 | -0.019
-4.5 | 0.059 | 0.00781 | -0.101 | 7.609
-4 | 0.122 | 0.00754 | -0.101 | 16.224
-3.5 | 0.187 | 0.0078 | -0.102 | 23.94
-3 | 0.252 | 0.00781 | -0.103 | 32.335
-2.5 | 0.319 | 0.00779 | -0.103 | 40.923
-2 | 0.385 | 0.00788 | -0.104 | 48.875
-1.5 | 0.452 | 0.00753 | -0.104 | 60.074
-1 | 0.519 | 0.00812 | -0.105 | 63.949
-0.5 | 0.586 | 0.0082 | -0.106 | 71.461
0 | 0.656 | 0.00732 | -0.106 | 89.696
0.5 | 0.722 | 0.00864 | -0.107 | 83.595
1 | 0.788 | 0.00883 | -0.107 | 89.235
1.5 | 0.854 | 0.00917 | -0.108 | 93.126
2 | 0.919 | 0.00929 | -0.109 | 98.896
2.5 | 0.985 | 0.00917 | -0.109 | 107.344
3 | 1.05 | 0.0094 | -0.11 | 111.671
3.5 | 1.115 | 0.00953 | -0.11 | 116.958
4 | 1.179 | 0.01008 | -0.111 | 117.018
4.5 | 1.244 | 0.00982 | -0.112 | 126.636
5 | 1.308 | 0.01023 | -0.112 | 127.839
5.5 | 1.371 | 0.01059 | -0.113 | 129.494
6 | 1.435 | 0.01059 | -0.113 | 135.495
6.5 | 1.473 | 0.01657 | -0.112 | 88.855
7 | 1.518 | 0.0179 | -0.112 | 84.826
7.5 | 1.561 | 0.01864 | -0.113 | 83.761
8 | 1.586 | 0.02075 | -0.112 | 76.435
8.5 | 1.604 | 0.02305 | -0.112 | 69.575
9 | 1.596 | 0.02668 | -0.11 | 59.802
9.5 | 1.58 | 0.03075 | -0.109 | 51.392
10 | 1.541 | 0.03469 | -0.108 | 44.419
10.5 | 1.44 | 0.0405 | -0.107 | 35.548
11 | 0.861 | 0.08702 | -0.056 | 9.894
11.5 | 0.888 | 0.09018 | -0.056 | 9.851
12 | 0.916 | 0.09591 | -0.057 | 9.553
12.5 | 0.949 | 0.09895 | -0.066 | 9.591
13 | 1.042 | 0.0876 | -0.097 | 11.89
13.5 | 1.004 | 0.1064 | -0.067 | 9.44

## 72. Re 4M Mach 0.50 (2)
BIGFOIL.COM POLAR EXPORT
goe182
GOE 182 (MVA H.27) |  |  |  | Cl Max: | 1.8185 | at alpha= | 10 | deg
XFOIL ncrit=9 |  |  |  | L/D Max: | 170.426 | at alpha= | 6 | deg
Re: | 4000000 |  |  | Cd Min: | 0.27142 | at alpha= | -20 | deg
Mach: | 0.5 |  |  | Cl=0 at alpha= | -4.3469 | deg
|  |  |  | @ Cl=0.1, Cd= | 0.0093702
|  |  |  | @ Cl=0.4, Cd= | 0.0077106
|  |  |  | @ Cl=0.6, Cd= | 0.0077077
alpha (deg) | Cl | Cd | Cm | Cl/Cd
-20 | -0.7361 | 0.27142 | 0.0682 | -2.712
-19.5 | -0.7137 | 0.26264 | 0.063 | -2.7174
-19 | -0.69 | 0.2555 | 0.0582 | -2.7006
-18.5 | -0.6662 | 0.24818 | 0.0534 | -2.6843
-18 | -0.6425 | 0.23989 | 0.0487 | -2.6783
-17.5 | -0.6196 | 0.23159 | 0.044 | -2.6754
-17 | -0.5972 | 0.22337 | 0.0394 | -2.6736
-16.5 | -0.5753 | 0.21562 | 0.035 | -2.6681
-16 | -0.5534 | 0.20737 | 0.0307 | -2.6687
-15.5 | -0.5321 | 0.1991 | 0.0264 | -2.6725
-15 | -0.512 | 0.19071 | 0.0223 | -2.6847
-14.5 | -0.4927 | 0.18234 | 0.0183 | -2.7021
-14 | -0.4746 | 0.1738 | 0.0143 | -2.7307
-13.5 | -0.4538 | 0.16688 | 0.0109 | -2.7193
-13 | -0.4338 | 0.15985 | 0.0075 | -2.7138
-12.5 | -0.4161 | 0.15215 | 0.0041 | -2.7348
-12 | -0.4022 | 0.14364 | 0.0006 | -2.8001
-11.5 | -0.3887 | 0.13536 | -0.003 | -2.8716
-11 | -0.3674 | 0.12897 | -0.0063 | -2.8487
-10.5 | -0.3568 | 0.12332 | -0.007 | -2.8933
-10 | -0.3462 | 0.11502 | -0.0107 | -3.0099
-9.5 | -0.3334 | 0.10754 | -0.0141 | -3.1002
-9 | -0.3141 | 0.10154 | -0.017 | -3.0934
-8.5 | -0.2988 | 0.09472 | -0.0205 | -3.1546
-8 | -0.2911 | 0.08651 | -0.0251 | -3.3649
-7.5 | -0.27 | 0.08103 | -0.0284 | -3.3321
-7 | -0.2513 | 0.07492 | -0.0327 | -3.3542
-6.5 | -0.2371 | 0.06583 | -0.0427 | -3.6017
-6 | -0.1961 | 0.05949 | -0.0519 | -3.2964
-5.5 | -0.1478 | 0.05062 | -0.0662 | -2.9198
-5 | -0.0833 | 0.03852 | -0.087 | -2.1625
-4.5 | -0.0214 | 0.01237 | -0.1171 | -1.73
-4 | 0.0485 | 0.01022 | -0.1164 | 4.7456
-3.5 | 0.1188 | 0.00906 | -0.1151 | 13.1126
-3 | 0.1897 | 0.00847 | -0.1138 | 22.3967
-2.5 | 0.2604 | 0.00824 | -0.1126 | 31.6019
-2 | 0.3305 | 0.00781 | -0.1117 | 42.3175
-1.5 | 0.4004 | 0.00771 | -0.1108 | 51.9326
-1 | 0.47 | 0.00767 | -0.1101 | 61.2777
-0.5 | 0.5391 | 0.00769 | -0.1094 | 70.104
0 | 0.608 | 0.00771 | -0.1088 | 78.8586
0.5 | 0.677 | 0.00774 | -0.1083 | 87.4677
1 | 0.746 | 0.00776 | -0.1078 | 96.134
1.5 | 0.8148 | 0.00786 | -0.1073 | 103.6641
2 | 0.8836 | 0.00799 | -0.1067 | 110.5882
2.5 | 0.9526 | 0.00804 | -0.1062 | 118.4826
3 | 1.0221 | 0.00814 | -0.1056 | 125.5651
3.5 | 1.0917 | 0.00819 | -0.1049 | 133.2967
4 | 1.1615 | 0.00816 | -0.1042 | 142.3407
5 | 1.299 | 0.00784 | -0.1018 | 165.6888
5.5 | 1.3702 | 0.00814 | -0.1005 | 168.3292
6 | 1.4418 | 0.00846 | -0.0989 | 170.4255
6.5 | 1.4981 | 0.01009 | -0.0955 | 148.4737
7 | 1.5538 | 0.01177 | -0.0917 | 132.0136
7.5 | 1.6141 | 0.01303 | -0.0881 | 123.8757
8 | 1.6709 | 0.01448 | -0.0839 | 115.3936
8.5 | 1.7275 | 0.01585 | -0.0793 | 108.9905
9 | 1.7757 | 0.01757 | -0.0737 | 101.0643
9.5 | 1.8053 | 0.01974 | -0.066 | 91.4539
10 | 1.8185 | 0.02333 | -0.059 | 77.9468
10.5 | 1.8086 | 0.03019 | -0.0561 | 59.9073
11 | 1.7706 | 0.04159 | -0.0584 | 42.5727
11.5 | 1.7078 | 0.05571 | -0.0621 | 30.6552
12 | 1.6379 | 0.07018 | -0.0656 | 23.3386
12.5 | 1.5738 | 0.08422 | -0.0695 | 18.6868
13 | 1.523 | 0.09743 | -0.0737 | 15.6317
13.5 | 1.4865 | 0.10973 | -0.078 | 13.5469
14 | 1.4627 | 0.12104 | -0.0819 | 12.0844
14.5 | 1.4475 | 0.13158 | -0.0857 | 11.0009
15 | 1.4367 | 0.14198 | -0.0899 | 10.119

## 73. Re 5M Mach 0.00 (1)
BIGFOIL.COM POLAR EXPORT
goe182
GOE 182 (MVA H.27) |  |  |  | Cl Max: | 1.771 | at alpha= | 11.5 | deg
JavaFoil+Calcfoil stall+Eppler ext transition |  |  |  | L/D Max: | 167.993 | at alpha= | 6 | deg
Re: | 5000000 |  |  | Cd Min: | 0.00654 | at alpha= | -0.5 | deg
Mach: | 0 |  |  | Cl=0 at alpha= | -4.9909 | deg
|  |  |  | @ Cl=0.1, Cd= | 0.0069969
|  |  |  | @ Cl=0.4, Cd= | 0.0071595
|  |  |  | @ Cl=0.6, Cd= | 0.0072574
alpha (deg) | Cl | Cd | Cm | Cl/Cd
-20 | -0.46 | 0.17724 | -0.038 | -2.594
-19.5 | -0.473 | 0.16559 | -0.039 | -2.855
-19 | -0.485 | 0.15728 | -0.039 | -3.086
-18.5 | -0.497 | 0.14893 | -0.04 | -3.339
-18 | -0.508 | 0.14097 | -0.04 | -3.607
-17.5 | -0.519 | 0.13317 | -0.04 | -3.894
-17 | -0.528 | 0.12538 | -0.041 | -4.208
-16.5 | -0.535 | 0.11878 | -0.041 | -4.504
-16 | -0.541 | 0.11084 | -0.042 | -4.88
-15.5 | -0.544 | 0.10467 | -0.042 | -5.201
-15 | -0.546 | 0.09946 | -0.043 | -5.489
-14.5 | -0.545 | 0.09429 | -0.043 | -5.781
-14 | -0.542 | 0.08867 | -0.044 | -6.107
-13.5 | -0.535 | 0.08402 | -0.044 | -6.367
-13 | -0.526 | 0.07918 | -0.045 | -6.638
-12.5 | -0.513 | 0.07474 | -0.046 | -6.867
-12 | -0.497 | 0.07092 | -0.046 | -7.008
-11.5 | -0.476 | 0.06557 | -0.048 | -7.259
-11 | -0.449 | 0.06232 | -0.048 | -7.209
-10.5 | -0.421 | 0.05904 | -0.049 | -7.125
-10 | -0.391 | 0.05473 | -0.05 | -7.136
-9.5 | -0.363 | 0.04647 | -0.056 | -7.82
-9 | -0.332 | 0.04154 | -0.059 | -7.983
-8.5 | -0.294 | 0.04096 | -0.058 | -7.167
-8 | -0.258 | 0.0363 | -0.061 | -7.104
-7.5 | -0.223 | 0.02776 | -0.067 | -8.042
-7 | -0.208 | 0.00761 | -0.085 | -27.411
-6.5 | -0.158 | 0.00742 | -0.085 | -21.334
-6 | -0.107 | 0.00723 | -0.086 | -14.799
-5.5 | -0.054 | 0.00715 | -0.086 | -7.599
-5 | -0.001 | 0.00699 | -0.087 | -0.094
-4.5 | 0.054 | 0.00693 | -0.087 | 7.783
-4 | 0.109 | 0.00701 | -0.088 | 15.58
-3.5 | 0.165 | 0.00726 | -0.088 | 22.772
-3 | 0.222 | 0.00728 | -0.089 | 30.44
-2.5 | 0.279 | 0.007 | -0.089 | 39.805
-2 | 0.336 | 0.00743 | -0.09 | 45.232
-1.5 | 0.394 | 0.00711 | -0.09 | 55.328
-1 | 0.451 | 0.00758 | -0.091 | 59.536
-0.5 | 0.509 | 0.00654 | -0.091 | 77.834
0 | 0.57 | 0.00661 | -0.092 | 86.228
0.5 | 0.627 | 0.00784 | -0.092 | 80.004
1 | 0.684 | 0.00715 | -0.093 | 95.67
1.5 | 0.742 | 0.00825 | -0.094 | 89.908
2 | 0.799 | 0.00833 | -0.094 | 95.909
2.5 | 0.857 | 0.00783 | -0.095 | 109.339
3 | 0.914 | 0.00805 | -0.095 | 113.584
3.5 | 0.971 | 0.00825 | -0.096 | 117.798
4 | 1.029 | 0.00741 | -0.096 | 138.876
4.5 | 1.086 | 0.00863 | -0.097 | 125.816
5 | 1.143 | 0.00839 | -0.097 | 136.262
5.5 | 1.2 | 0.00869 | -0.098 | 138.04
6 | 1.257 | 0.00748 | -0.098 | 167.993
6.5 | 1.313 | 0.00875 | -0.099 | 150.094
7 | 1.366 | 0.01012 | -0.099 | 134.97
7.5 | 1.419 | 0.01073 | -0.1 | 132.237
8 | 1.471 | 0.01117 | -0.1 | 131.7
8.5 | 1.521 | 0.01167 | -0.101 | 130.307
9 | 1.57 | 0.01261 | -0.102 | 124.531
9.5 | 1.617 | 0.0132 | -0.102 | 122.495
10 | 1.663 | 0.01378 | -0.103 | 120.674
10.5 | 1.707 | 0.01437 | -0.103 | 118.794
11 | 1.745 | 0.01496 | -0.104 | 116.667
11.5 | 1.771 | 0.01565 | -0.104 | 113.193
12 | 1.766 | 0.01989 | -0.103 | 88.759
12.5 | 1.765 | 0.02145 | -0.103 | 82.27
13 | 1.761 | 0.02307 | -0.103 | 76.343
13.5 | 1.751 | 0.02505 | -0.102 | 69.898
14 | 1.718 | 0.02991 | -0.101 | 57.428
14.5 | 1.695 | 0.03294 | -0.1 | 51.439
15 | 1.669 | 0.03635 | -0.1 | 45.91
15.5 | 1.643 | 0.03873 | -0.1 | 42.426
16 | 1.603 | 0.04451 | -0.099 | 36.006
16.5 | 1.565 | 0.04848 | -0.099 | 32.273

## 74. Re 5M Mach 0.00 (2)
BIGFOIL.COM POLAR EXPORT
goe182
GOE 182 (MVA H.27) |  |  |  | Cl Max: | 1.023 | at alpha= | 4.5 | deg
XFOIL ncrit=9 |  |  |  | L/D Max: | 157.385 | at alpha= | 4.5 | deg
Re: | 5000000 |  |  | Cd Min: | 0.02407 | at alpha= | -15.5 | deg
Mach: | 0 |  |  | Cl=0 at alpha= | -4.5122 | deg
|  |  |  | @ Cl=0.1, Cd= | 0.0068755
|  |  |  | @ Cl=0.4, Cd= | 0.0068893
|  |  |  | @ Cl=0.6, Cd= | 0.0069848
alpha (deg) | Cl | Cd | Cm | Cl/Cd
-15.5 | -1.1886 | 0.02407 | -0.1009 | -49.381
-15 | -1.147 | 0.0205 | -0.1023 | -55.9512
-14.5 | -1.103 | 0.01754 | -0.1028 | -62.8848
-14 | -1.0549 | 0.01569 | -0.1026 | -67.2339
-13.5 | -1.0053 | 0.01444 | -0.102 | -69.6191
-13 | -0.9525 | 0.01316 | -0.1019 | -72.3784
-12.5 | -0.8925 | 0.01199 | -0.1032 | -74.437
-12 | -0.8333 | 0.0112 | -0.1039 | -74.4018
-11.5 | -0.7774 | 0.01051 | -0.1038 | -73.9676
-11 | -0.7248 | 0.00982 | -0.1028 | -73.8086
-10.5 | -0.6711 | 0.00936 | -0.102 | -71.6987
-10 | -0.6159 | 0.00896 | -0.1014 | -68.7388
-9.5 | -0.5607 | 0.00867 | -0.1007 | -64.6713
-9 | -0.5076 | 0.00822 | -0.0997 | -61.7518
-8.5 | -0.4539 | 0.00832 | -0.0989 | -54.5553
-8 | -0.3973 | 0.00817 | -0.0985 | -48.6291
-7.5 | -0.3404 | 0.00798 | -0.0982 | -42.6566
-7 | -0.2833 | 0.0078 | -0.098 | -36.3205
-6.5 | -0.2263 | 0.0077 | -0.0977 | -29.3896
-6 | -0.1699 | 0.00747 | -0.0974 | -22.7443
-5.5 | -0.1131 | 0.00719 | -0.0972 | -15.7302
-5 | -0.0558 | 0.00707 | -0.097 | -7.8925
-4.5 | 0.0014 | 0.00697 | -0.0967 | 0.20086
-4 | 0.0586 | 0.00689 | -0.0965 | 8.5051
-3.5 | 0.1157 | 0.00687 | -0.0963 | 16.8413
-3 | 0.1727 | 0.00692 | -0.0961 | 24.9566
-2.5 | 0.2296 | 0.00684 | -0.0959 | 33.5673
-2 | 0.2867 | 0.00684 | -0.0958 | 41.9152
-1.5 | 0.3439 | 0.00685 | -0.0956 | 50.2044
-1 | 0.401 | 0.00689 | -0.0954 | 58.2003
-0.5 | 0.4579 | 0.00692 | -0.0953 | 66.1705
0 | 0.515 | 0.00694 | -0.0952 | 74.2075
0.5 | 0.5719 | 0.00697 | -0.095 | 82.0516
1 | 0.629 | 0.007 | -0.0949 | 89.8571
1.5 | 0.6858 | 0.00708 | -0.0948 | 96.8644
2 | 0.7427 | 0.00704 | -0.0948 | 105.4972
2.5 | 0.7995 | 0.00708 | -0.0947 | 112.9237
3 | 0.856 | 0.00712 | -0.0947 | 120.2247
3.5 | 0.9123 | 0.00713 | -0.0946 | 127.9523
4 | 0.9685 | 0.00704 | -0.0947 | 137.571
4.5 | 1.023 | 0.0065 | -0.0945 | 157.3846

## 75. Re 5M Mach 0.10 (1)
BIGFOIL.COM POLAR EXPORT
goe182
GOE 182 (MVA H.27) |  |  |  | Cl Max: | 1.775 | at alpha= | 11.5 | deg
JavaFoil+Calcfoil stall+Eppler ext transition |  |  |  | L/D Max: | 168.397 | at alpha= | 6 | deg
Re: | 5000000 |  |  | Cd Min: | 0.00655 | at alpha= | -4.5 | deg
Mach: | 0.1 |  |  | Cl=0 at alpha= | -4.9909 | deg
|  |  |  | @ Cl=0.1, Cd= | 0.0068786
|  |  |  | @ Cl=0.4, Cd= | 0.0071805
|  |  |  | @ Cl=0.6, Cd= | 0.0071976
alpha (deg) | Cl | Cd | Cm | Cl/Cd
-19.5 | -0.432 | 0.17332 | -0.038 | -2.494
-19 | -0.447 | 0.1643 | -0.038 | -2.721
-18.5 | -0.462 | 0.15523 | -0.039 | -2.974
-18 | -0.475 | 0.14478 | -0.039 | -3.283
-17.5 | -0.488 | 0.13854 | -0.04 | -3.524
-17 | -0.5 | 0.12913 | -0.041 | -3.871
-16.5 | -0.51 | 0.12081 | -0.041 | -4.224
-16 | -0.519 | 0.11392 | -0.042 | -4.555
-15.5 | -0.525 | 0.10651 | -0.042 | -4.928
-15 | -0.529 | 0.10077 | -0.042 | -5.252
-14.5 | -0.531 | 0.09511 | -0.043 | -5.58
-14 | -0.53 | 0.08954 | -0.043 | -5.915
-13.5 | -0.525 | 0.08537 | -0.044 | -6.154
-13 | -0.518 | 0.08043 | -0.045 | -6.439
-12.5 | -0.507 | 0.07547 | -0.046 | -6.722
-12 | -0.493 | 0.07142 | -0.046 | -6.898
-11.5 | -0.472 | 0.06675 | -0.047 | -7.077
-11 | -0.447 | 0.0627 | -0.048 | -7.126
-10.5 | -0.419 | 0.05955 | -0.048 | -7.037
-10 | -0.389 | 0.05563 | -0.049 | -6.998
-9.5 | -0.362 | 0.04754 | -0.056 | -7.617
-9 | -0.33 | 0.04302 | -0.058 | -7.663
-8.5 | -0.293 | 0.04195 | -0.058 | -6.985
-8 | -0.257 | 0.03806 | -0.06 | -6.746
-7.5 | -0.229 | 0.02255 | -0.071 | -10.144
-7 | -0.209 | 0.00769 | -0.085 | -27.169
-6.5 | -0.159 | 0.00741 | -0.086 | -21.431
-6 | -0.107 | 0.00721 | -0.086 | -14.89
-5.5 | -0.055 | 0.00717 | -0.087 | -7.608
-5 | -0.001 | 0.00702 | -0.087 | -0.094
-4.5 | 0.054 | 0.00655 | -0.088 | 8.264
-4 | 0.11 | 0.00695 | -0.088 | 15.786
-3.5 | 0.166 | 0.00729 | -0.089 | 22.769
-3 | 0.223 | 0.00733 | -0.089 | 30.377
-2.5 | 0.28 | 0.00695 | -0.09 | 40.3
-2 | 0.338 | 0.00741 | -0.09 | 45.544
-1.5 | 0.395 | 0.00714 | -0.091 | 55.409
-1 | 0.453 | 0.00761 | -0.091 | 59.567
-0.5 | 0.511 | 0.00656 | -0.092 | 77.892
0 | 0.572 | 0.00657 | -0.092 | 87.068
0.5 | 0.63 | 0.00787 | -0.093 | 80.069
1 | 0.688 | 0.00809 | -0.093 | 84.977
1.5 | 0.745 | 0.00825 | -0.094 | 90.417
2 | 0.803 | 0.00831 | -0.095 | 96.678
2.5 | 0.861 | 0.00787 | -0.095 | 109.439
3 | 0.918 | 0.00808 | -0.096 | 113.672
3.5 | 0.976 | 0.00828 | -0.096 | 117.865
4 | 1.034 | 0.00744 | -0.097 | 138.956
4.5 | 1.091 | 0.00867 | -0.097 | 125.821
5 | 1.148 | 0.00843 | -0.098 | 136.268
5.5 | 1.206 | 0.00874 | -0.098 | 138.011
6 | 1.263 | 0.0075 | -0.099 | 168.397
6.5 | 1.319 | 0.00878 | -0.099 | 150.299
7 | 1.373 | 0.01017 | -0.1 | 135.018
7.5 | 1.425 | 0.0108 | -0.1 | 131.963
8 | 1.477 | 0.01123 | -0.101 | 131.522
8.5 | 1.527 | 0.01178 | -0.101 | 129.608
9 | 1.576 | 0.0127 | -0.102 | 124.056
9.5 | 1.623 | 0.01334 | -0.103 | 121.737
10 | 1.669 | 0.01388 | -0.103 | 120.249
10.5 | 1.713 | 0.01451 | -0.104 | 118.059
11 | 1.75 | 0.01513 | -0.104 | 115.659
11.5 | 1.775 | 0.01882 | -0.105 | 94.318
12 | 1.761 | 0.02038 | -0.103 | 86.38
12.5 | 1.76 | 0.022 | -0.103 | 79.991
13 | 1.749 | 0.02425 | -0.103 | 72.133
13.5 | 1.738 | 0.02612 | -0.102 | 66.531
14 | 1.697 | 0.03204 | -0.1 | 52.958
14.5 | 1.674 | 0.03478 | -0.1 | 48.131
15 | 1.647 | 0.03771 | -0.1 | 43.667
15.5 | 1.608 | 0.0426 | -0.1 | 37.743
16 | 1.569 | 0.04646 | -0.099 | 33.768
16.5 | 1.527 | 0.04998 | -0.099 | 30.558

## 76. Re 5M Mach 0.10 (2)
BIGFOIL.COM POLAR EXPORT
goe182
GOE 182 (MVA H.27) |  |  |  | Cl Max: | 1.9873 | at alpha= | 16.5 | deg
XFOIL ncrit=9 |  |  |  | L/D Max: | 174.563 | at alpha= | 6 | deg
Re: | 5000000 |  |  | Cd Min: | 0.12093 | at alpha= | 20 | deg
Mach: | 0.1 |  |  | Cl=0 at alpha= | -4.5061 | deg
|  |  |  | @ Cl=0.1, Cd= | 0.0069055
|  |  |  | @ Cl=0.4, Cd= | 0.0068978
|  |  |  | @ Cl=0.6, Cd= | 0.0069972
alpha (deg) | Cl | Cd | Cm | Cl/Cd
-14.5 | -1.1061 | 0.02234 | -0.1036 | -49.5121
-14 | -1.0648 | 0.0181 | -0.1049 | -58.8287
-13.5 | -1.0174 | 0.01581 | -0.1046 | -64.3517
-13 | -0.9649 | 0.01438 | -0.1042 | -67.1001
-12.5 | -0.9044 | 0.01287 | -0.1054 | -70.272
-12 | -0.8447 | 0.01173 | -0.1061 | -72.0119
-11.5 | -0.7878 | 0.01098 | -0.1058 | -71.7486
-11 | -0.7343 | 0.0102 | -0.1047 | -71.9902
-10.5 | -0.6799 | 0.00962 | -0.1037 | -70.6757
-10 | -0.6239 | 0.00917 | -0.103 | -68.0371
-9.5 | -0.5678 | 0.00884 | -0.1022 | -64.2308
-9 | -0.5137 | 0.00848 | -0.101 | -60.5778
-8.5 | -0.4594 | 0.00845 | -0.1001 | -54.3669
-8 | -0.4021 | 0.00828 | -0.0996 | -48.5628
-7.5 | -0.3445 | 0.00809 | -0.0993 | -42.5834
-7 | -0.2868 | 0.00788 | -0.0989 | -36.3959
-6.5 | -0.2292 | 0.00778 | -0.0986 | -29.4602
-6 | -0.172 | 0.00765 | -0.0982 | -22.4837
-5.5 | -0.1148 | 0.00725 | -0.0979 | -15.8345
-5 | -0.057 | 0.0071 | -0.0977 | -8.0282
-4.5 | 0.0007 | 0.007 | -0.0974 | 0.1
-4 | 0.0584 | 0.00692 | -0.0972 | 8.4393
-3.5 | 0.1159 | 0.0069 | -0.0969 | 16.7971
-3 | 0.1733 | 0.00695 | -0.0967 | 24.9353
-2.5 | 0.2307 | 0.00687 | -0.0965 | 33.5808
-2 | 0.2882 | 0.00685 | -0.0963 | 42.073
-1.5 | 0.3458 | 0.00686 | -0.0961 | 50.4082
-1 | 0.4032 | 0.0069 | -0.0959 | 58.4348
-0.5 | 0.4605 | 0.00694 | -0.0958 | 66.3545
0 | 0.518 | 0.00696 | -0.0956 | 74.4253
0.5 | 0.5753 | 0.00698 | -0.0955 | 82.4212
1 | 0.6328 | 0.00702 | -0.0954 | 90.1425
1.5 | 0.6899 | 0.0071 | -0.0953 | 97.169
2 | 0.7472 | 0.00706 | -0.0952 | 105.8357
2.5 | 0.8043 | 0.0071 | -0.0951 | 113.2817
3 | 0.8613 | 0.00715 | -0.0951 | 120.4615
3.5 | 0.918 | 0.00716 | -0.095 | 128.2123
4 | 0.9747 | 0.00706 | -0.095 | 138.0595
4.5 | 1.0304 | 0.00668 | -0.095 | 154.2515
5 | 1.0855 | 0.00643 | -0.0946 | 168.818
5.5 | 1.1414 | 0.00668 | -0.0944 | 170.8683
6 | 1.1975 | 0.00686 | -0.0943 | 174.5627
6.5 | 1.2526 | 0.00718 | -0.0941 | 174.4568
7 | 1.2999 | 0.00854 | -0.0928 | 152.2131
7.5 | 1.3491 | 0.00959 | -0.0918 | 140.6778
8 | 1.4003 | 0.0103 | -0.0911 | 135.9515
8.5 | 1.4518 | 0.01091 | -0.0904 | 133.0706
9 | 1.5016 | 0.01168 | -0.0895 | 128.5616
9.5 | 1.5517 | 0.01235 | -0.0886 | 125.6437
10 | 1.6011 | 0.01304 | -0.0877 | 122.7837
10.5 | 1.6502 | 0.01368 | -0.0867 | 120.6287
11 | 1.6971 | 0.01448 | -0.0855 | 117.203
11.5 | 1.744 | 0.01519 | -0.0843 | 114.8124
12 | 1.7885 | 0.01604 | -0.0828 | 111.5025
12.5 | 1.8298 | 0.01706 | -0.0809 | 107.2567
13 | 1.8706 | 0.01798 | -0.0789 | 104.0378
13.5 | 1.9075 | 0.01905 | -0.0764 | 100.1312
14 | 1.9352 | 0.0203 | -0.0725 | 95.33
14.5 | 1.9517 | 0.02198 | -0.0674 | 88.7944
15 | 1.9635 | 0.02429 | -0.0628 | 80.8357
15.5 | 1.9772 | 0.02691 | -0.0595 | 73.4745
16 | 1.9853 | 0.03057 | -0.0573 | 64.9428
16.5 | 1.9873 | 0.03564 | -0.0565 | 55.7604
17 | 1.9795 | 0.04233 | -0.0567 | 46.7635
17.5 | 1.9572 | 0.05115 | -0.0578 | 38.2639
18 | 1.9186 | 0.06263 | -0.0601 | 30.6339
18.5 | 1.865 | 0.07668 | -0.0636 | 24.3219
19 | 1.8057 | 0.09207 | -0.068 | 19.6123
19.5 | 1.7512 | 0.10719 | -0.0729 | 16.3373
20 | 1.7079 | 0.12093 | -0.0779 | 14.123

## 77. Re 5M Mach 0.25 (1)
BIGFOIL.COM POLAR EXPORT
goe182
GOE 182 (MVA H.27) |  |  |  | Cl Max: | 1.74 | at alpha= | 11.5 | deg
JavaFoil+Calcfoil stall+Eppler ext transition |  |  |  | L/D Max: | 170.775 | at alpha= | 6 | deg
Re: | 5000000 |  |  | Cd Min: | 0.00647 | at alpha= | -0.5 | deg
Mach: | 0.25 |  |  | Cl=0 at alpha= | -4.9911 | deg
|  |  |  | @ Cl=0.1, Cd= | 0.0070305
|  |  |  | @ Cl=0.4, Cd= | 0.007144
|  |  |  | @ Cl=0.6, Cd= | 0.0067929
alpha (deg) | Cl | Cd | Cm | Cl/Cd
-17.5 | -0.191 | 0.1625 | -0.039 | -1.176
-17 | -0.24 | 0.15158 | -0.04 | -1.581
-16.5 | -0.281 | 0.14184 | -0.04 | -1.983
-16 | -0.319 | 0.13346 | -0.04 | -2.388
-15.5 | -0.352 | 0.12367 | -0.04 | -2.846
-15 | -0.381 | 0.11496 | -0.041 | -3.316
-14.5 | -0.406 | 0.10713 | -0.04 | -3.79
-14 | -0.426 | 0.09856 | -0.039 | -4.32
-13.5 | -0.441 | 0.09228 | -0.04 | -4.779
-13 | -0.451 | 0.08627 | -0.042 | -5.232
-12.5 | -0.456 | 0.08009 | -0.043 | -5.694
-12 | -0.455 | 0.07594 | -0.044 | -5.989
-11.5 | -0.444 | 0.0704 | -0.045 | -6.307
-11 | -0.425 | 0.06608 | -0.046 | -6.436
-10.5 | -0.403 | 0.0627 | -0.047 | -6.433
-10 | -0.378 | 0.05825 | -0.048 | -6.497
-9.5 | -0.351 | 0.05463 | -0.049 | -6.42
-9 | -0.32 | 0.05099 | -0.051 | -6.283
-8.5 | -0.287 | 0.04759 | -0.052 | -6.038
-8 | -0.255 | 0.04072 | -0.059 | -6.274
-7.5 | -0.22 | 0.03439 | -0.063 | -6.394
-7 | -0.184 | 0.02713 | -0.069 | -6.765
-6.5 | -0.161 | 0.00776 | -0.088 | -20.737
-6 | -0.109 | 0.00746 | -0.089 | -14.63
-5.5 | -0.056 | 0.0072 | -0.089 | -7.716
-5 | -0.001 | 0.00713 | -0.09 | -0.095
-4.5 | 0.055 | 0.00707 | -0.09 | 7.836
-4 | 0.112 | 0.00702 | -0.091 | 16.012
-3.5 | 0.17 | 0.00737 | -0.091 | 23.082
-3 | 0.228 | 0.00733 | -0.092 | 31.171
-2.5 | 0.287 | 0.0074 | -0.092 | 38.793
-2 | 0.346 | 0.00745 | -0.093 | 46.494
-1.5 | 0.406 | 0.00711 | -0.093 | 57.112
-1 | 0.466 | 0.00763 | -0.094 | 61.024
-0.5 | 0.525 | 0.00647 | -0.094 | 81.101
0 | 0.588 | 0.0065 | -0.095 | 90.46
0.5 | 0.647 | 0.00794 | -0.095 | 81.559
1 | 0.706 | 0.00813 | -0.096 | 86.866
1.5 | 0.766 | 0.0084 | -0.097 | 91.16
2 | 0.825 | 0.0085 | -0.097 | 97.085
2.5 | 0.884 | 0.008 | -0.098 | 110.477
3 | 0.943 | 0.00824 | -0.098 | 114.454
3.5 | 1.002 | 0.00843 | -0.099 | 118.942
4 | 1.061 | 0.00745 | -0.099 | 142.38
4.5 | 1.12 | 0.009 | -0.1 | 124.421
5 | 1.179 | 0.00874 | -0.1 | 134.847
5.5 | 1.237 | 0.00898 | -0.101 | 137.753
6 | 1.296 | 0.00759 | -0.101 | 170.775
6.5 | 1.353 | 0.00889 | -0.102 | 152.26
7 | 1.407 | 0.01062 | -0.103 | 132.552
7.5 | 1.46 | 0.01113 | -0.103 | 131.185
8 | 1.512 | 0.01421 | -0.104 | 106.357
8.5 | 1.562 | 0.01218 | -0.104 | 128.196
9 | 1.609 | 0.01331 | -0.105 | 120.926
9.5 | 1.655 | 0.01402 | -0.105 | 118.065
10 | 1.699 | 0.01465 | -0.106 | 115.969
10.5 | 1.717 | 0.01868 | -0.105 | 91.946
11 | 1.738 | 0.01996 | -0.105 | 87.052
11.5 | 1.74 | 0.02156 | -0.105 | 80.706
12 | 1.72 | 0.02549 | -0.104 | 67.469
12.5 | 1.711 | 0.02614 | -0.104 | 65.449
13 | 1.676 | 0.02954 | -0.103 | 56.724
13.5 | 1.633 | 0.03387 | -0.102 | 48.2
14 | 1.583 | 0.03849 | -0.101 | 41.137
14.5 | 1.524 | 0.04363 | -0.101 | 34.928
15 | 1.451 | 0.0503 | -0.1 | 28.846
15.5 | 1.37 | 0.0569 | -0.099 | 24.078
16 | 1.284 | 0.06411 | -0.098 | 20.028
16.5 | 1.19 | 0.07238 | -0.097 | 16.444

## 78. Re 5M Mach 0.25 (2)
BIGFOIL.COM POLAR EXPORT
goe182
GOE 182 (MVA H.27) |  |  |  | Cl Max: | 1.0676 | at alpha= | 4.5 | deg
XFOIL ncrit=9 |  |  |  | L/D Max: | 149.315 | at alpha= | 4.5 | deg
Re: | 5000000 |  |  | Cd Min: | 0.19287 | at alpha= | -16 | deg
Mach: | 0.25 |  |  | Cl=0 at alpha= | -4.4726 | deg
|  |  |  | @ Cl=0.1, Cd= | 0.0070685
|  |  |  | @ Cl=0.4, Cd= | 0.0069822
|  |  |  | @ Cl=0.6, Cd= | 0.007066
alpha (deg) | Cl | Cd | Cm | Cl/Cd
-16 | -0.545 | 0.19287 | 0.0284 | -2.8257
-15 | -0.5258 | 0.17327 | 0.0203 | -3.0346
-14.5 | -0.51 | 0.16675 | 0.0172 | -3.0585
-14 | -0.4965 | 0.15945 | 0.0139 | -3.1138
-13.5 | -0.4924 | 0.14951 | 0.01 | -3.2934
-13 | -0.4883 | 0.14009 | 0.006 | -3.4856
-12.5 | -0.4759 | 0.13317 | 0.0029 | -3.5736
-11 | -0.7849 | 0.01453 | -0.1151 | -54.0193
-10.5 | -0.729 | 0.01251 | -0.1137 | -58.2734
-10 | -0.6691 | 0.0113 | -0.1123 | -59.2124
-9.5 | -0.6092 | 0.0103 | -0.1107 | -59.1456
-9 | -0.5504 | 0.00994 | -0.1087 | -55.3722
-8.5 | -0.4909 | 0.00982 | -0.1072 | -49.9898
-8 | -0.4301 | 0.0091 | -0.1062 | -47.2637
-7.5 | -0.3683 | 0.00881 | -0.1052 | -41.8048
-7 | -0.3066 | 0.00849 | -0.1044 | -36.1131
-6.5 | -0.2455 | 0.0083 | -0.1035 | -29.5783
-6 | -0.1848 | 0.00817 | -0.1028 | -22.6193
-5.5 | -0.1245 | 0.00772 | -0.1022 | -16.1269
-5 | -0.064 | 0.00737 | -0.1016 | -8.6839
-4.5 | -0.0033 | 0.0072 | -0.1011 | -0.45833
-4 | 0.057 | 0.00709 | -0.1006 | 8.0395
-3.5 | 0.1169 | 0.00706 | -0.1002 | 16.5581
-3 | 0.1767 | 0.00709 | -0.0998 | 24.9224
-2.5 | 0.2365 | 0.00704 | -0.0994 | 33.5938
-2 | 0.2962 | 0.00696 | -0.0991 | 42.5575
-1.5 | 0.3559 | 0.00696 | -0.0988 | 51.1351
-1 | 0.4156 | 0.00699 | -0.0986 | 59.4564
-0.5 | 0.4751 | 0.00703 | -0.0983 | 67.5818
0 | 0.5345 | 0.00707 | -0.0981 | 75.6011
0.5 | 0.5941 | 0.00706 | -0.098 | 84.1501
1 | 0.6534 | 0.00712 | -0.0978 | 91.7697
1.5 | 0.7129 | 0.00717 | -0.0976 | 99.4282
2 | 0.7722 | 0.00714 | -0.0975 | 108.1513
2.5 | 0.8314 | 0.00722 | -0.0973 | 115.1524
3 | 0.8905 | 0.0073 | -0.0972 | 121.9863
3.5 | 0.9496 | 0.00729 | -0.0971 | 130.2606
4 | 1.0087 | 0.00718 | -0.097 | 140.4875
4.5 | 1.0676 | 0.00715 | -0.0969 | 149.3147

## 79. Re 5M Mach 0.50 (1)
BIGFOIL.COM POLAR EXPORT
goe182
GOE 182 (MVA H.27) |  |  |  | Cl Max: | 1.61 | at alpha= | 8.5 | deg
JavaFoil+Calcfoil stall+Eppler ext transition |  |  |  | L/D Max: | 139.775 | at alpha= | 6 | deg
Re: | 5000000 |  |  | Cd Min: | 0.00702 | at alpha= | -1 | deg
Mach: | 0.5 |  |  | Cl=0 at alpha= | -4.9918 | deg
|  |  |  | @ Cl=0.1, Cd= | 0.0075232
|  |  |  | @ Cl=0.4, Cd= | 0.0076384
|  |  |  | @ Cl=0.6, Cd= | 0.00732
alpha (deg) | Cl | Cd | Cm | Cl/Cd
-20 | -0.742 | 0.1559 | -0.05 | -4.759
-19.5 | -0.719 | 0.14556 | -0.051 | -4.938
-19 | -0.696 | 0.14363 | -0.051 | -4.842
-18.5 | -0.673 | 0.14474 | -0.051 | -4.648
-18 | -0.649 | 0.13716 | -0.052 | -4.734
-17.5 | -0.625 | 0.13226 | -0.052 | -4.729
-17 | -0.601 | 0.1262 | -0.051 | -4.765
-16.5 | -0.577 | 0.12665 | -0.051 | -4.553
-16 | -0.552 | 0.11761 | -0.051 | -4.697
-15.5 | -0.528 | 0.1142 | -0.05 | -4.621
-15 | -0.503 | 0.10721 | -0.05 | -4.696
-14.5 | -0.479 | 0.10482 | -0.049 | -4.571
-14 | -0.455 | 0.10136 | -0.05 | -4.486
-13.5 | -0.43 | 0.0968 | -0.05 | -4.444
-13 | -0.406 | 0.09168 | -0.05 | -4.424
-12.5 | -0.381 | 0.0896 | -0.05 | -4.252
-12 | -0.356 | 0.08543 | -0.05 | -4.17
-11.5 | -0.331 | 0.08313 | -0.05 | -3.987
-11 | -0.307 | 0.08636 | -0.05 | -3.55
-10.5 | -0.281 | 0.08169 | -0.049 | -3.443
-10 | -0.256 | 0.07414 | -0.048 | -3.452
-9.5 | -0.231 | 0.06625 | -0.049 | -3.485
-9 | -0.206 | 0.06136 | -0.05 | -3.352
-8.5 | -0.18 | 0.05702 | -0.05 | -3.164
-8 | -0.155 | 0.05026 | -0.054 | -3.093
-7.5 | -0.13 | 0.04594 | -0.056 | -2.835
-7 | -0.105 | 0.04276 | -0.058 | -2.446
-6.5 | -0.116 | 0.04439 | -0.048 | -2.606
-6 | -0.087 | 0.04046 | -0.055 | -2.162
-5.5 | -0.047 | 0.03686 | -0.059 | -1.274
-5 | -0.001 | 0.02997 | -0.07 | -0.02
-4.5 | 0.06 | 0.00762 | -0.101 | 7.811
-4 | 0.122 | 0.00747 | -0.101 | 16.378
-3.5 | 0.187 | 0.00759 | -0.102 | 24.627
-3 | 0.252 | 0.00766 | -0.103 | 32.965
-2.5 | 0.319 | 0.00758 | -0.103 | 42.048
-2 | 0.385 | 0.00771 | -0.104 | 49.962
-1.5 | 0.452 | 0.00739 | -0.104 | 61.222
-1 | 0.519 | 0.00702 | -0.105 | 73.98
-0.5 | 0.586 | 0.0071 | -0.106 | 82.509
0 | 0.656 | 0.0082 | -0.106 | 80.073
0.5 | 0.722 | 0.00838 | -0.107 | 86.136
1 | 0.788 | 0.00865 | -0.107 | 91.089
1.5 | 0.854 | 0.00885 | -0.108 | 96.463
2 | 0.919 | 0.00909 | -0.109 | 101.157
2.5 | 0.985 | 0.00921 | -0.109 | 106.871
3 | 1.05 | 0.00894 | -0.11 | 117.45
3.5 | 1.115 | 0.00919 | -0.11 | 121.287
4 | 1.179 | 0.00964 | -0.111 | 122.328
4.5 | 1.244 | 0.00984 | -0.112 | 126.387
5 | 1.308 | 0.00985 | -0.112 | 132.828
5.5 | 1.371 | 0.01028 | -0.113 | 133.393
6 | 1.435 | 0.01026 | -0.113 | 139.775
6.5 | 1.476 | 0.01596 | -0.113 | 92.479
7 | 1.522 | 0.01718 | -0.113 | 88.573
7.5 | 1.567 | 0.01786 | -0.113 | 87.691
8 | 1.592 | 0.01984 | -0.113 | 80.245
8.5 | 1.61 | 0.02194 | -0.112 | 73.414
9 | 1.608 | 0.02495 | -0.111 | 64.434
9.5 | 1.585 | 0.02925 | -0.109 | 54.203
10 | 1.547 | 0.03317 | -0.108 | 46.633
10.5 | 1.445 | 0.03891 | -0.107 | 37.147
11 | 0.861 | 0.08497 | -0.056 | 10.135
11.5 | 0.889 | 0.08813 | -0.056 | 10.083
12 | 0.916 | 0.09223 | -0.058 | 9.936
12.5 | 1.022 | 0.0747 | -0.099 | 13.681
13 | 1.047 | 0.08389 | -0.098 | 12.475
13.5 | 1.08 | 0.0791 | -0.1 | 13.66

## 80. Re 5M Mach 0.50 (2)
BIGFOIL.COM POLAR EXPORT
goe182
GOE 182 (MVA H.27) |  |  |  | Cl Max: | 1.2345 | at alpha= | 4.5 | deg
XFOIL ncrit=9 |  |  |  | L/D Max: | 153.545 | at alpha= | 4.5 | deg
Re: | 5000000 |  |  | Cd Min: | 0.00804 | at alpha= | 4.5 | deg
Mach: | 0.5 |  |  | Cl=0 at alpha= | -99 | deg
|  |  |  | @ Cl=0.1, Cd= | 0.00742
|  |  |  | @ Cl=0.4, Cd= | 0.00742
|  |  |  | @ Cl=0.6, Cd= | 0.00742
alpha (deg) | Cl | Cd | Cm | Cl/Cd
0 | 0.6094 | 0.00742 | -0.109 | 82.1294
0.5 | 0.6786 | 0.00744 | -0.1085 | 91.2097
1 | 0.7475 | 0.00748 | -0.1081 | 99.9332
1.5 | 0.8164 | 0.00759 | -0.1075 | 107.5626
2 | 0.8857 | 0.00767 | -0.1071 | 115.4759
2.5 | 0.9552 | 0.00768 | -0.1066 | 124.375
3 | 1.0249 | 0.00779 | -0.106 | 131.5661
3.5 | 1.0947 | 0.00788 | -0.1053 | 138.9213
4 | 1.1646 | 0.00795 | -0.1046 | 146.4906
4.5 | 1.2345 | 0.00804 | -0.1037 | 153.5448

## 81. Re 6M Mach 0.00 (1)
BIGFOIL.COM POLAR EXPORT
goe182
GOE 182 (MVA H.27) |  |  |  | Cl Max: | 1.792 | at alpha= | 12 | deg
JavaFoil+Calcfoil stall+Eppler ext transition |  |  |  | L/D Max: | 171.51 | at alpha= | 6 | deg
Re: | 6000000 |  |  | Cd Min: | 0.00674 | at alpha= | -1 | deg
Mach: | 0 |  |  | Cl=0 at alpha= | -4.9909 | deg
|  |  |  | @ Cl=0.1, Cd= | 0.0070974
|  |  |  | @ Cl=0.4, Cd= | 0.0069368
|  |  |  | @ Cl=0.6, Cd= | 0.0075274
alpha (deg) | Cl | Cd | Cm | Cl/Cd
-20 | -0.46 | 0.17416 | -0.038 | -2.64
-19.5 | -0.473 | 0.16801 | -0.039 | -2.815
-19 | -0.485 | 0.1586 | -0.039 | -3.061
-18.5 | -0.497 | 0.1504 | -0.04 | -3.307
-18 | -0.509 | 0.14162 | -0.04 | -3.591
-17.5 | -0.519 | 0.13319 | -0.041 | -3.895
-17 | -0.528 | 0.12587 | -0.041 | -4.192
-16.5 | -0.535 | 0.11942 | -0.042 | -4.482
-16 | -0.541 | 0.11113 | -0.042 | -4.869
-15.5 | -0.545 | 0.10329 | -0.043 | -5.277
-15 | -0.547 | 0.09826 | -0.043 | -5.563
-14.5 | -0.546 | 0.09288 | -0.044 | -5.874
-14 | -0.542 | 0.08752 | -0.045 | -6.195
-13.5 | -0.536 | 0.08291 | -0.045 | -6.464
-13 | -0.527 | 0.0777 | -0.046 | -6.777
-12.5 | -0.514 | 0.07351 | -0.047 | -6.994
-12 | -0.498 | 0.06962 | -0.047 | -7.151
-11.5 | -0.477 | 0.06443 | -0.048 | -7.397
-11 | -0.45 | 0.06131 | -0.049 | -7.339
-10.5 | -0.426 | 0.05363 | -0.054 | -7.938
-10 | -0.397 | 0.04862 | -0.056 | -8.158
-9.5 | -0.366 | 0.04415 | -0.058 | -8.29
-9 | -0.337 | 0.0366 | -0.063 | -9.194
-8.5 | -0.294 | 0.04046 | -0.059 | -7.27
-8 | -0.263 | 0.03009 | -0.066 | -8.742
-7.5 | -0.233 | 0.01804 | -0.074 | -12.929
-7 | -0.209 | 0.00743 | -0.085 | -28.082
-6.5 | -0.158 | 0.00688 | -0.085 | -23.03
-6 | -0.107 | 0.00701 | -0.086 | -15.264
-5.5 | -0.054 | 0.00693 | -0.086 | -7.837
-5 | -0.001 | 0.00687 | -0.087 | -0.096
-4.5 | 0.054 | 0.00688 | -0.087 | 7.84
-4 | 0.109 | 0.00714 | -0.088 | 15.294
-3.5 | 0.165 | 0.00715 | -0.088 | 23.116
-3 | 0.222 | 0.00718 | -0.089 | 30.9
-2.5 | 0.279 | 0.00723 | -0.089 | 38.55
-2 | 0.336 | 0.00724 | -0.09 | 46.384
-1.5 | 0.394 | 0.00696 | -0.09 | 56.555
-1 | 0.451 | 0.00674 | -0.091 | 66.902
-0.5 | 0.509 | 0.00721 | -0.091 | 70.518
0 | 0.57 | 0.00728 | -0.092 | 78.246
0.5 | 0.627 | 0.00775 | -0.093 | 80.882
1 | 0.684 | 0.0079 | -0.093 | 86.611
1.5 | 0.742 | 0.00802 | -0.094 | 92.493
2 | 0.799 | 0.00816 | -0.094 | 97.978
2.5 | 0.857 | 0.00825 | -0.095 | 103.786
3 | 0.914 | 0.00789 | -0.095 | 115.821
3.5 | 0.971 | 0.00702 | -0.096 | 138.422
4 | 1.029 | 0.00721 | -0.096 | 142.678
4.5 | 1.086 | 0.00864 | -0.097 | 125.729
5 | 1.143 | 0.00822 | -0.097 | 139.126
5.5 | 1.2 | 0.00842 | -0.098 | 142.547
6 | 1.257 | 0.00733 | -0.098 | 171.51
6.5 | 1.313 | 0.00848 | -0.099 | 154.898
7 | 1.366 | 0.00988 | -0.099 | 138.339
7.5 | 1.419 | 0.01043 | -0.1 | 136.114
8 | 1.471 | 0.01085 | -0.1 | 135.512
8.5 | 1.521 | 0.01136 | -0.101 | 133.926
9 | 1.57 | 0.01224 | -0.102 | 128.255
9.5 | 1.617 | 0.01284 | -0.102 | 125.991
10 | 1.663 | 0.01336 | -0.103 | 124.468
10.5 | 1.707 | 0.01392 | -0.103 | 122.619
11 | 1.745 | 0.0146 | -0.104 | 119.515
11.5 | 1.771 | 0.01521 | -0.104 | 116.484
12 | 1.792 | 0.01904 | -0.105 | 94.146
12.5 | 1.771 | 0.0205 | -0.103 | 86.404
13 | 1.766 | 0.02243 | -0.103 | 78.713
13.5 | 1.757 | 0.02401 | -0.103 | 73.207
14 | 1.732 | 0.02756 | -0.102 | 62.839
14.5 | 1.699 | 0.03187 | -0.101 | 53.312
15 | 1.674 | 0.03474 | -0.1 | 48.19
15.5 | 1.639 | 0.03973 | -0.1 | 41.263
16 | 1.609 | 0.04208 | -0.1 | 38.233
16.5 | 1.572 | 0.04548 | -0.1 | 34.55
17 | 1.524 | 0.05183 | -0.099 | 29.415

## 82. Re 6M Mach 0.00 (2)
BIGFOIL.COM POLAR EXPORT
goe182
GOE 182 (MVA H.27) |  |  |  | Cl Max: | 2.0281 | at alpha= | 17 | deg
XFOIL ncrit=9 |  |  |  | L/D Max: | 180.182 | at alpha= | 6 | deg
Re: | 6000000 |  |  | Cd Min: | 0.10301 | at alpha= | 20 | deg
Mach: | 0 |  |  | Cl=0 at alpha= | -4.5096 | deg
|  |  |  | @ Cl=0.1, Cd= | 0.0066673
|  |  |  | @ Cl=0.4, Cd= | 0.0067192
|  |  |  | @ Cl=0.6, Cd= | 0.0067988
alpha (deg) | Cl | Cd | Cm | Cl/Cd
-16 | -1.242 | 0.02406 | -0.1016 | -51.6209
-15.5 | -1.2002 | 0.02075 | -0.1029 | -57.841
-15 | -1.1534 | 0.01866 | -0.1031 | -61.8114
-14.5 | -1.1057 | 0.01669 | -0.1031 | -66.2493
-14 | -1.0578 | 0.01478 | -0.1028 | -71.5697
-13.5 | -1.0085 | 0.01347 | -0.1021 | -74.8701
-13 | -0.9488 | 0.0125 | -0.1032 | -75.904
-12.5 | -0.8904 | 0.01132 | -0.1041 | -78.6572
-12 | -0.8354 | 0.01053 | -0.1038 | -79.3352
-11.5 | -0.7825 | 0.00997 | -0.1029 | -78.4855
-11 | -0.729 | 0.00933 | -0.1021 | -78.135
-10.5 | -0.6743 | 0.0088 | -0.1015 | -76.625
-10 | -0.6191 | 0.00842 | -0.1009 | -73.5273
-9.5 | -0.5642 | 0.00814 | -0.1002 | -69.312
-9 | -0.5109 | 0.00832 | -0.0992 | -61.4062
-8.5 | -0.4551 | 0.00794 | -0.0988 | -57.3174
-8 | -0.3984 | 0.00771 | -0.0985 | -51.6732
-7.5 | -0.3414 | 0.00754 | -0.0982 | -45.2785
-7 | -0.2843 | 0.00738 | -0.0979 | -38.523
-6.5 | -0.2275 | 0.00734 | -0.0977 | -30.9946
-6 | -0.1705 | 0.00728 | -0.0974 | -23.4203
-5.5 | -0.1135 | 0.00698 | -0.0972 | -16.2607
-5 | -0.0562 | 0.0068 | -0.097 | -8.2647
-4.5 | 0.0011 | 0.00671 | -0.0968 | 0.16393
-4 | 0.0583 | 0.00666 | -0.0966 | 8.7538
-3.5 | 0.1154 | 0.00667 | -0.0963 | 17.3013
-2.5 | 0.2296 | 0.00673 | -0.096 | 34.1159
-2 | 0.2868 | 0.00667 | -0.0958 | 42.9985
-1.5 | 0.3441 | 0.00668 | -0.0957 | 51.512
-1 | 0.4012 | 0.00672 | -0.0955 | 59.7024
-0.5 | 0.4583 | 0.00676 | -0.0954 | 67.7959
0 | 0.5154 | 0.00678 | -0.0952 | 76.0177
0.5 | 0.5726 | 0.00677 | -0.0952 | 84.579
1 | 0.6296 | 0.00683 | -0.0951 | 92.1816
1.5 | 0.6866 | 0.00687 | -0.095 | 99.9418
2 | 0.7436 | 0.00689 | -0.0949 | 107.9245
2.5 | 0.8003 | 0.0069 | -0.0949 | 115.9855
3 | 0.8569 | 0.00696 | -0.0948 | 123.1178
3.5 | 0.9135 | 0.00695 | -0.0948 | 131.4388
4 | 0.97 | 0.00688 | -0.0948 | 140.9884
4.5 | 1.0262 | 0.00688 | -0.0948 | 149.157
5 | 1.0796 | 0.00622 | -0.0945 | 173.5691
5.5 | 1.1354 | 0.00641 | -0.0944 | 177.1295
6 | 1.191 | 0.00661 | -0.0943 | 180.1815
6.5 | 1.2448 | 0.00705 | -0.094 | 176.5674
7 | 1.2926 | 0.0083 | -0.0929 | 155.7349
7.5 | 1.3413 | 0.00937 | -0.0919 | 143.1483
8 | 1.3933 | 0.00992 | -0.0914 | 140.4536
8.5 | 1.4443 | 0.01053 | -0.0908 | 137.1605
9 | 1.4944 | 0.01122 | -0.0901 | 133.1907
9.5 | 1.5445 | 0.01183 | -0.0894 | 130.5579
10 | 1.5941 | 0.01244 | -0.0886 | 128.1431
10.5 | 1.643 | 0.01306 | -0.0878 | 125.804
11 | 1.6907 | 0.01375 | -0.0869 | 122.96
11.5 | 1.7378 | 0.01441 | -0.0859 | 120.5968
12 | 1.7827 | 0.01522 | -0.0846 | 117.1288
12.5 | 1.8262 | 0.01605 | -0.0832 | 113.7819
13 | 1.8685 | 0.01687 | -0.0816 | 110.7587
13.5 | 1.9078 | 0.01781 | -0.0797 | 107.1196
14 | 1.9426 | 0.01894 | -0.0771 | 102.566
14.5 | 1.9663 | 0.02029 | -0.0728 | 96.9098
15 | 1.9864 | 0.0217 | -0.0684 | 91.5392
15.5 | 2.0035 | 0.02354 | -0.0644 | 85.1105
16 | 2.0168 | 0.026 | -0.0609 | 77.5692
16.5 | 2.0252 | 0.02934 | -0.0584 | 69.0252
17 | 2.0281 | 0.03396 | -0.0571 | 59.7203
17.5 | 2.0219 | 0.04017 | -0.057 | 50.3336
18 | 2.0023 | 0.04836 | -0.0577 | 41.4041
18.5 | 1.9678 | 0.05899 | -0.0596 | 33.3582
19 | 1.9177 | 0.07236 | -0.0627 | 26.5022
19.5 | 1.8575 | 0.08771 | -0.0669 | 21.1777
20 | 1.8008 | 0.10301 | -0.0716 | 17.4818

## 83. Re 6M Mach 0.10 (1)
BIGFOIL.COM POLAR EXPORT
goe182
GOE 182 (MVA H.27) |  |  |  | Cl Max: | 1.775 | at alpha= | 11.5 | deg
JavaFoil+Calcfoil stall+Eppler ext transition |  |  |  | L/D Max: | 171.945 | at alpha= | 6 | deg
Re: | 6000000 |  |  | Cd Min: | 0.00676 | at alpha= | -1 | deg
Mach: | 0.1 |  |  | Cl=0 at alpha= | -4.9909 | deg
|  |  |  | @ Cl=0.1, Cd= | 0.0070432
|  |  |  | @ Cl=0.4, Cd= | 0.0069646
|  |  |  | @ Cl=0.6, Cd= | 0.0075124
alpha (deg) | Cl | Cd | Cm | Cl/Cd
-19.5 | -0.432 | 0.17462 | -0.038 | -2.476
-19 | -0.447 | 0.16148 | -0.039 | -2.769
-18.5 | -0.462 | 0.15468 | -0.039 | -2.985
-18 | -0.476 | 0.14557 | -0.04 | -3.267
-17.5 | -0.489 | 0.13551 | -0.041 | -3.605
-17 | -0.5 | 0.12866 | -0.041 | -3.887
-16.5 | -0.51 | 0.12138 | -0.042 | -4.206
-16 | -0.519 | 0.11258 | -0.042 | -4.609
-15.5 | -0.526 | 0.10587 | -0.043 | -4.966
-15 | -0.53 | 0.09928 | -0.043 | -5.336
-14.5 | -0.531 | 0.09361 | -0.043 | -5.675
-14 | -0.53 | 0.08881 | -0.044 | -5.97
-13.5 | -0.526 | 0.08382 | -0.045 | -6.277
-13 | -0.519 | 0.07876 | -0.046 | -6.589
-12.5 | -0.508 | 0.07417 | -0.047 | -6.85
-12 | -0.494 | 0.07048 | -0.047 | -7.002
-11.5 | -0.473 | 0.06551 | -0.048 | -7.223
-11 | -0.448 | 0.06174 | -0.049 | -7.249
-10.5 | -0.42 | 0.05814 | -0.05 | -7.221
-10 | -0.395 | 0.04981 | -0.055 | -7.928
-9.5 | -0.364 | 0.04565 | -0.057 | -7.978
-9 | -0.333 | 0.03921 | -0.061 | -8.505
-8.5 | -0.293 | 0.04149 | -0.058 | -7.071
-8 | -0.261 | 0.03265 | -0.064 | -7.996
-7.5 | -0.253 | 0.00822 | -0.083 | -30.794
-7 | -0.209 | 0.00746 | -0.085 | -28.004
-6.5 | -0.159 | 0.00697 | -0.086 | -22.808
-6 | -0.107 | 0.00703 | -0.086 | -15.279
-5.5 | -0.055 | 0.00692 | -0.087 | -7.887
-5 | -0.001 | 0.0069 | -0.087 | -0.096
-4.5 | 0.054 | 0.00692 | -0.088 | 7.823
-4 | 0.11 | 0.00707 | -0.088 | 15.526
-3.5 | 0.166 | 0.00718 | -0.089 | 23.116
-3 | 0.223 | 0.00721 | -0.089 | 30.9
-2.5 | 0.28 | 0.00724 | -0.09 | 38.672
-2 | 0.338 | 0.00727 | -0.09 | 46.408
-1.5 | 0.396 | 0.00698 | -0.091 | 56.626
-1 | 0.453 | 0.00676 | -0.091 | 67.068
-0.5 | 0.511 | 0.00719 | -0.092 | 71.064
0 | 0.572 | 0.0073 | -0.092 | 78.376
0.5 | 0.63 | 0.00774 | -0.093 | 81.445
1 | 0.688 | 0.00793 | -0.093 | 86.708
1.5 | 0.745 | 0.00805 | -0.094 | 92.587
2 | 0.803 | 0.00821 | -0.095 | 97.774
2.5 | 0.861 | 0.00823 | -0.095 | 104.582
3 | 0.918 | 0.00792 | -0.096 | 115.922
3.5 | 0.976 | 0.00701 | -0.096 | 139.291
4 | 1.034 | 0.0072 | -0.097 | 143.541
4.5 | 1.091 | 0.00866 | -0.097 | 125.947
5 | 1.148 | 0.00825 | -0.098 | 139.181
5.5 | 1.206 | 0.00846 | -0.098 | 142.534
6 | 1.263 | 0.00734 | -0.099 | 171.945
6.5 | 1.319 | 0.00859 | -0.099 | 153.546
7 | 1.373 | 0.00992 | -0.1 | 138.403
7.5 | 1.425 | 0.01049 | -0.1 | 135.853
8 | 1.477 | 0.01091 | -0.101 | 135.347
8.5 | 1.527 | 0.01145 | -0.101 | 133.424
9 | 1.576 | 0.01234 | -0.102 | 127.775
9.5 | 1.623 | 0.01294 | -0.103 | 125.44
10 | 1.669 | 0.01346 | -0.103 | 124.02
10.5 | 1.713 | 0.01405 | -0.104 | 121.886
11 | 1.75 | 0.01475 | -0.104 | 118.601
11.5 | 1.775 | 0.01538 | -0.105 | 115.367
12 | 1.771 | 0.01949 | -0.104 | 90.885
12.5 | 1.763 | 0.02139 | -0.103 | 82.44
13 | 1.757 | 0.02307 | -0.103 | 76.137
13.5 | 1.744 | 0.02501 | -0.103 | 69.75
14 | 1.712 | 0.02918 | -0.102 | 58.686
14.5 | 1.679 | 0.03347 | -0.101 | 50.149
15 | 1.647 | 0.03705 | -0.1 | 44.468
15.5 | 1.612 | 0.04092 | -0.1 | 39.404
16 | 1.572 | 0.04512 | -0.1 | 34.831
16.5 | 1.52 | 0.05284 | -0.098 | 28.756

## 84. Re 6M Mach 0.10 (2)
BIGFOIL.COM POLAR EXPORT
goe182
GOE 182 (MVA H.27) |  |  |  | Cl Max: | 2.0184 | at alpha= | 16.5 | deg
XFOIL ncrit=9 |  |  |  | L/D Max: | 180.286 | at alpha= | 6 | deg
Re: | 6000000 |  |  | Cd Min: | 0.11397 | at alpha= | 20 | deg
Mach: | 0.1 |  |  | Cl=0 at alpha= | -4.5035 | deg
|  |  |  | @ Cl=0.1, Cd= | 0.0066973
|  |  |  | @ Cl=0.4, Cd= | 0.0067276
|  |  |  | @ Cl=0.6, Cd= | 0.0068051
alpha (deg) | Cl | Cd | Cm | Cl/Cd
-15 | -1.1614 | 0.02243 | -0.1046 | -51.7789
-14.5 | -1.1163 | 0.01934 | -0.1053 | -57.7198
-14 | -1.0678 | 0.01714 | -0.1052 | -62.2987
-13.5 | -1.0206 | 0.01485 | -0.1048 | -68.7273
-13 | -0.9623 | 0.0133 | -0.1056 | -72.3534
-12.5 | -0.9019 | 0.01223 | -0.1064 | -73.7449
-12 | -0.8468 | 0.01106 | -0.106 | -76.5642
-11.5 | -0.7933 | 0.01032 | -0.105 | -76.8702
-11 | -0.7385 | 0.00975 | -0.104 | -75.7436
-10.5 | -0.6832 | 0.00906 | -0.1033 | -75.4084
-10 | -0.6272 | 0.0086 | -0.1025 | -72.9302
-9.5 | -0.5714 | 0.00829 | -0.1017 | -68.9264
-9 | -0.5173 | 0.00846 | -0.1005 | -61.1466
-8.5 | -0.4607 | 0.00808 | -0.1 | -57.0173
-8 | -0.4033 | 0.00781 | -0.0996 | -51.6389
-7.5 | -0.3455 | 0.00763 | -0.0993 | -45.2818
-7 | -0.2878 | 0.00745 | -0.0989 | -38.6309
-6.5 | -0.2304 | 0.0074 | -0.0985 | -31.1351
-6 | -0.1728 | 0.00733 | -0.0982 | -23.5744
-5.5 | -0.1152 | 0.00706 | -0.0979 | -16.3173
-5 | -0.0574 | 0.00683 | -0.0977 | -8.4041
-4.5 | 0.0004 | 0.00674 | -0.0974 | 0.059347
-4 | 0.0581 | 0.00669 | -0.0972 | 8.6846
-3.5 | 0.1156 | 0.0067 | -0.0969 | 17.2537
-3 | 0.1731 | 0.00674 | -0.0967 | 25.6825
-2.5 | 0.2307 | 0.00676 | -0.0965 | 34.1272
-2 | 0.2883 | 0.00669 | -0.0963 | 43.0942
-1.5 | 0.3459 | 0.00669 | -0.0962 | 51.704
-1 | 0.4035 | 0.00673 | -0.096 | 59.9554
-0.5 | 0.461 | 0.00677 | -0.0958 | 68.0945
0.5 | 0.576 | 0.00678 | -0.0956 | 84.9558
1 | 0.6333 | 0.00684 | -0.0955 | 92.5877
1.5 | 0.6908 | 0.00688 | -0.0954 | 100.407
2 | 0.7481 | 0.00691 | -0.0953 | 108.2634
2.5 | 0.8052 | 0.00692 | -0.0953 | 116.3584
3 | 0.8622 | 0.00699 | -0.0952 | 123.3476
3.5 | 0.9192 | 0.00697 | -0.0952 | 131.8795
4 | 0.9761 | 0.0069 | -0.0952 | 141.4638
4.5 | 1.0328 | 0.0069 | -0.0952 | 149.6812
5 | 1.0865 | 0.00625 | -0.0948 | 173.84
5.5 | 1.1429 | 0.00643 | -0.0947 | 177.7449
6 | 1.1989 | 0.00665 | -0.0945 | 180.2857
6.5 | 1.2519 | 0.00726 | -0.0941 | 172.438
7 | 1.3011 | 0.00838 | -0.093 | 155.2625
7.5 | 1.3503 | 0.00944 | -0.092 | 143.0403
8 | 1.4026 | 0.01001 | -0.0914 | 140.1199
8.5 | 1.4541 | 0.01063 | -0.0907 | 136.7921
9 | 1.5045 | 0.01134 | -0.0899 | 132.672
9.5 | 1.5551 | 0.01197 | -0.0891 | 129.9165
10 | 1.6052 | 0.01258 | -0.0883 | 127.5994
10.5 | 1.6543 | 0.01325 | -0.0873 | 124.8528
11 | 1.7026 | 0.01393 | -0.0863 | 122.2254
11.5 | 1.7498 | 0.01465 | -0.0851 | 119.4403
12 | 1.7943 | 0.01553 | -0.0836 | 115.5377
12.5 | 1.8384 | 0.01634 | -0.0821 | 112.5092
13 | 1.8802 | 0.01723 | -0.0802 | 109.1236
13.5 | 1.9183 | 0.01828 | -0.0779 | 104.9398
14 | 1.9497 | 0.01955 | -0.0747 | 99.7289
14.5 | 1.9696 | 0.02095 | -0.0696 | 94.0143
15 | 1.9885 | 0.02263 | -0.0653 | 87.8701
15.5 | 2.0035 | 0.02486 | -0.0614 | 80.5913
16 | 2.0139 | 0.02791 | -0.0584 | 72.1569
16.5 | 2.0184 | 0.03218 | -0.0566 | 62.7222
17 | 2.015 | 0.03804 | -0.0563 | 52.9706
17.5 | 1.9988 | 0.04581 | -0.0568 | 43.6324
18 | 1.9667 | 0.05608 | -0.0584 | 35.0695
18.5 | 1.9195 | 0.06889 | -0.0613 | 27.8633
19 | 1.8617 | 0.08372 | -0.0652 | 22.2372
19.5 | 1.7999 | 0.09965 | -0.0701 | 18.0622
20 | 1.7507 | 0.11397 | -0.0749 | 15.3611

## 85. Re 6M Mach 0.25 (1)
BIGFOIL.COM POLAR EXPORT
goe182
GOE 182 (MVA H.27) |  |  |  | Cl Max: | 1.747 | at alpha= | 11.5 | deg
JavaFoil+Calcfoil stall+Eppler ext transition |  |  |  | L/D Max: | 155.58 | at alpha= | 6.5 | deg
Re: | 6000000 |  |  | Cd Min: | 0.00673 | at alpha= | -1 | deg
Mach: | 0.25 |  |  | Cl=0 at alpha= | -4.9911 | deg
|  |  |  | @ Cl=0.1, Cd= | 0.0070947
|  |  |  | @ Cl=0.4, Cd= | 0.00701
|  |  |  | @ Cl=0.6, Cd= | 0.0074217
alpha (deg) | Cl | Cd | Cm | Cl/Cd
-17.5 | -0.191 | 0.16442 | -0.039 | -1.162
-17 | -0.24 | 0.15353 | -0.04 | -1.561
-16.5 | -0.281 | 0.14262 | -0.04 | -1.974
-16 | -0.319 | 0.13113 | -0.04 | -2.43
-15.5 | -0.352 | 0.12485 | -0.041 | -2.82
-15 | -0.381 | 0.11493 | -0.041 | -3.318
-14.5 | -0.406 | 0.10685 | -0.041 | -3.803
-14 | -0.426 | 0.09711 | -0.04 | -4.389
-13.5 | -0.442 | 0.08986 | -0.042 | -4.916
-13 | -0.452 | 0.08493 | -0.043 | -5.324
-12.5 | -0.457 | 0.07946 | -0.044 | -5.749
-12 | -0.455 | 0.07485 | -0.045 | -6.085
-11.5 | -0.445 | 0.06925 | -0.046 | -6.419
-11 | -0.426 | 0.06529 | -0.047 | -6.524
-10.5 | -0.404 | 0.0616 | -0.048 | -6.558
-10 | -0.379 | 0.05709 | -0.049 | -6.642
-9.5 | -0.351 | 0.05393 | -0.05 | -6.513
-9 | -0.321 | 0.05016 | -0.051 | -6.395
-8.5 | -0.291 | 0.04331 | -0.058 | -6.725
-8 | -0.257 | 0.03835 | -0.061 | -6.7
-7.5 | -0.22 | 0.03401 | -0.064 | -6.475
-7 | -0.192 | 0.01788 | -0.077 | -10.725
-6.5 | -0.161 | 0.00743 | -0.088 | -21.68
-6 | -0.109 | 0.00721 | -0.089 | -15.15
-5.5 | -0.056 | 0.00709 | -0.089 | -7.84
-5 | -0.001 | 0.00702 | -0.09 | -0.096
-4.5 | 0.055 | 0.007 | -0.09 | 7.911
-4 | 0.112 | 0.00712 | -0.091 | 15.779
-3.5 | 0.17 | 0.00717 | -0.091 | 23.72
-3 | 0.228 | 0.00718 | -0.092 | 31.796
-2.5 | 0.287 | 0.00725 | -0.092 | 39.625
-2 | 0.346 | 0.00737 | -0.093 | 47.007
-1.5 | 0.406 | 0.00697 | -0.093 | 58.295
-1 | 0.466 | 0.00673 | -0.094 | 69.205
-0.5 | 0.525 | 0.00725 | -0.094 | 72.452
0 | 0.588 | 0.00732 | -0.095 | 80.351
0.5 | 0.647 | 0.00782 | -0.095 | 82.8
1 | 0.706 | 0.00795 | -0.096 | 88.832
1.5 | 0.766 | 0.00813 | -0.097 | 94.187
2 | 0.825 | 0.0083 | -0.097 | 99.417
2.5 | 0.884 | 0.00838 | -0.098 | 105.439
3 | 0.943 | 0.00803 | -0.098 | 117.407
3.5 | 1.002 | 0.007 | -0.099 | 143.094
4 | 1.061 | 0.00724 | -0.099 | 146.518
4.5 | 1.12 | 0.00884 | -0.1 | 126.622
5 | 1.179 | 0.00847 | -0.1 | 139.239
5.5 | 1.237 | 0.00873 | -0.101 | 141.664
6 | 1.296 | 0.00842 | -0.101 | 153.968
6.5 | 1.353 | 0.0087 | -0.102 | 155.58
7 | 1.407 | 0.01035 | -0.103 | 136.033
7.5 | 1.46 | 0.01084 | -0.103 | 134.738
8 | 1.512 | 0.01381 | -0.104 | 109.504
8.5 | 1.562 | 0.01183 | -0.104 | 131.969
9 | 1.609 | 0.01292 | -0.105 | 124.616
9.5 | 1.655 | 0.01362 | -0.105 | 121.511
10 | 1.699 | 0.01425 | -0.106 | 119.191
10.5 | 1.739 | 0.01497 | -0.107 | 116.193
11 | 1.744 | 0.01922 | -0.105 | 90.758
11.5 | 1.747 | 0.02066 | -0.105 | 84.549
12 | 1.727 | 0.02438 | -0.104 | 70.845
12.5 | 1.716 | 0.02527 | -0.104 | 67.914
13 | 1.676 | 0.02928 | -0.103 | 57.255
13.5 | 1.634 | 0.03316 | -0.102 | 49.29
14 | 1.588 | 0.03672 | -0.102 | 43.238
14.5 | 1.529 | 0.04151 | -0.101 | 36.83
15 | 1.458 | 0.04727 | -0.1 | 30.851
15.5 | 1.374 | 0.05539 | -0.099 | 24.804
16 | 1.287 | 0.06174 | -0.098 | 20.844
16.5 | 1.192 | 0.07031 | -0.097 | 16.948

## 86. Re 6M Mach 0.25 (2)
BIGFOIL.COM POLAR EXPORT
goe182
GOE 182 (MVA H.27) |  |  |  | Cl Max: | 1.9741 | at alpha= | 15 | deg
XFOIL ncrit=9 |  |  |  | L/D Max: | 180.625 | at alpha= | 6 | deg
Re: | 6000000 |  |  | Cd Min: | 0.18907 | at alpha= | -16 | deg
Mach: | 0.25 |  |  | Cl=0 at alpha= | -4.4693 | deg
|  |  |  | @ Cl=0.1, Cd= | 0.00685
|  |  |  | @ Cl=0.4, Cd= | 0.0068067
|  |  |  | @ Cl=0.6, Cd= | 0.0068827
alpha (deg) | Cl | Cd | Cm | Cl/Cd
-16 | -0.5531 | 0.18907 | 0.0276 | -2.9254
-15.5 | -0.5401 | 0.18075 | 0.0239 | -2.9881
-15 | -0.5365 | 0.16968 | 0.0193 | -3.1618
-14.5 | -0.5222 | 0.16273 | 0.0161 | -3.209
-14 | -0.5104 | 0.15522 | 0.0128 | -3.2882
-13.5 | -0.5156 | 0.14314 | 0.0076 | -3.6021
-13 | -0.5019 | 0.13668 | 0.0048 | -3.6721
-12.5 | -0.5226 | 0.12201 | -0.0022 | -4.2833
-11 | -0.792 | 0.01334 | -0.1149 | -59.3703
-10.5 | -0.7342 | 0.01146 | -0.1136 | -64.0663
-10 | -0.6737 | 0.01041 | -0.112 | -64.7166
-9.5 | -0.6137 | 0.00953 | -0.1104 | -64.3966
-9 | -0.5548 | 0.00947 | -0.1085 | -58.585
-8.5 | -0.493 | 0.00913 | -0.1073 | -53.9978
-8 | -0.4311 | 0.00877 | -0.1062 | -49.1562
-7.5 | -0.3696 | 0.00821 | -0.1053 | -45.0183
-7 | -0.308 | 0.00796 | -0.1044 | -38.6935
-6.5 | -0.2469 | 0.00785 | -0.1036 | -31.4522
-6 | -0.1859 | 0.00768 | -0.1028 | -24.2057
-5.5 | -0.1248 | 0.00752 | -0.1022 | -16.5957
-5 | -0.0643 | 0.00711 | -0.1016 | -9.0436
-4.5 | -0.0037 | 0.00692 | -0.1011 | -0.53468
-4 | 0.0566 | 0.00685 | -0.1006 | 8.2628
-3.5 | 0.1166 | 0.00685 | -0.1002 | 17.0219
-3 | 0.1765 | 0.00687 | -0.0998 | 25.6914
-2.5 | 0.2365 | 0.00685 | -0.0995 | 34.5255
-2 | 0.2965 | 0.00678 | -0.0992 | 43.7316
-1.5 | 0.3563 | 0.00677 | -0.0989 | 52.6292
-1 | 0.4159 | 0.00682 | -0.0987 | 60.9824
-0.5 | 0.4755 | 0.00686 | -0.0984 | 69.3149
0 | 0.5352 | 0.00686 | -0.0982 | 78.0175
0.5 | 0.5947 | 0.00688 | -0.0981 | 86.439
1 | 0.6542 | 0.00691 | -0.0979 | 94.6744
1.5 | 0.7138 | 0.00695 | -0.0978 | 102.705
2 | 0.7731 | 0.00702 | -0.0976 | 110.1282
2.5 | 0.8323 | 0.00703 | -0.0975 | 118.3926
3 | 0.8917 | 0.00708 | -0.0974 | 125.9463
3.5 | 0.9511 | 0.00707 | -0.0973 | 134.5262
4 | 1.0103 | 0.00704 | -0.0972 | 143.5085
4.5 | 1.0691 | 0.00707 | -0.097 | 151.2164
6 | 1.2427 | 0.00688 | -0.0959 | 180.625
6.5 | 1.2935 | 0.00812 | -0.0945 | 159.298
7 | 1.349 | 0.00872 | -0.0937 | 154.7018
7.5 | 1.3997 | 0.00991 | -0.0922 | 141.2412
8 | 1.4546 | 0.01053 | -0.0913 | 138.1387
8.5 | 1.5075 | 0.01134 | -0.09 | 132.9365
9 | 1.561 | 0.01203 | -0.0888 | 129.7589
9.5 | 1.614 | 0.01273 | -0.0875 | 126.7871
10 | 1.666 | 0.01348 | -0.086 | 123.5905
10.5 | 1.717 | 0.01426 | -0.0843 | 120.4067
11 | 1.7664 | 0.01512 | -0.0824 | 116.8254
11.5 | 1.8127 | 0.01615 | -0.08 | 112.2415
12 | 1.8578 | 0.01715 | -0.0775 | 108.3265
12.5 | 1.8981 | 0.01834 | -0.0743 | 103.4951
13 | 1.9266 | 0.01981 | -0.0695 | 97.2539
13.5 | 1.9436 | 0.02174 | -0.0636 | 89.402
14 | 1.96 | 0.02413 | -0.0589 | 81.2267
14.5 | 1.9707 | 0.02752 | -0.0553 | 71.6097
15 | 1.9741 | 0.0325 | -0.0536 | 60.7415
15.5 | 1.9669 | 0.03949 | -0.0537 | 49.8075
16 | 1.942 | 0.0489 | -0.0549 | 39.7137
16.5 | 1.8975 | 0.06116 | -0.0575 | 31.0252
17 | 1.8381 | 0.07558 | -0.0611 | 24.3199
17.5 | 1.7756 | 0.09096 | -0.0655 | 19.5207
18 | 1.7227 | 0.10544 | -0.0702 | 16.3382
18.5 | 1.6807 | 0.11873 | -0.075 | 14.1556
19 | 1.6492 | 0.13075 | -0.0797 | 12.6134
19.5 | 1.627 | 0.14167 | -0.0844 | 11.4844
20 | 1.6114 | 0.15168 | -0.0891 | 10.6237

## 87. Re 6M Mach 0.50 (1)
BIGFOIL.COM POLAR EXPORT
goe182
GOE 182 (MVA H.27) |  |  |  | Cl Max: | 1.619 | at alpha= | 9 | deg
JavaFoil+Calcfoil stall+Eppler ext transition |  |  |  | L/D Max: | 147.583 | at alpha= | 3.5 | deg
Re: | 6000000 |  |  | Cd Min: | 0.00734 | at alpha= | 3 | deg
Mach: | 0.5 |  |  | Cl=0 at alpha= | -4.9918 | deg
|  |  |  | @ Cl=0.1, Cd= | 0.0075113
|  |  |  | @ Cl=0.4, Cd= | 0.0075824
|  |  |  | @ Cl=0.6, Cd= | 0.007948
alpha (deg) | Cl | Cd | Cm | Cl/Cd
-20 | -0.742 | 0.15485 | -0.051 | -4.793
-19.5 | -0.719 | 0.14478 | -0.051 | -4.967
-19 | -0.696 | 0.13982 | -0.051 | -4.976
-18.5 | -0.673 | 0.14626 | -0.052 | -4.601
-18 | -0.649 | 0.13584 | -0.052 | -4.78
-17.5 | -0.626 | 0.13009 | -0.052 | -4.809
-17 | -0.602 | 0.12523 | -0.052 | -4.804
-16.5 | -0.577 | 0.12477 | -0.052 | -4.624
-16 | -0.553 | 0.11598 | -0.051 | -4.766
-15.5 | -0.528 | 0.1123 | -0.05 | -4.703
-15 | -0.504 | 0.10571 | -0.05 | -4.763
-14.5 | -0.479 | 0.10291 | -0.05 | -4.657
-14 | -0.455 | 0.09844 | -0.05 | -4.62
-13.5 | -0.43 | 0.09435 | -0.05 | -4.561
-13 | -0.406 | 0.09079 | -0.05 | -4.469
-12.5 | -0.381 | 0.08727 | -0.05 | -4.367
-12 | -0.356 | 0.08388 | -0.05 | -4.248
-11.5 | -0.331 | 0.08029 | -0.05 | -4.129
-11 | -0.307 | 0.08582 | -0.05 | -3.573
-10.5 | -0.281 | 0.0802 | -0.05 | -3.508
-10 | -0.256 | 0.07169 | -0.049 | -3.573
-9.5 | -0.231 | 0.06493 | -0.05 | -3.56
-9 | -0.206 | 0.06059 | -0.051 | -3.399
-8.5 | -0.181 | 0.05593 | -0.052 | -3.23
-8 | -0.156 | 0.04939 | -0.054 | -3.151
-7.5 | -0.13 | 0.04544 | -0.057 | -2.868
-7 | -0.105 | 0.04216 | -0.058 | -2.482
-6.5 | -0.116 | 0.04352 | -0.051 | -2.665
-6 | -0.088 | 0.03985 | -0.056 | -2.198
-5.5 | -0.047 | 0.03626 | -0.06 | -1.297
-5 | -0.001 | 0.02538 | -0.077 | -0.024
-4.5 | 0.06 | 0.00755 | -0.101 | 7.896
-4 | 0.122 | 0.00749 | -0.101 | 16.341
-3.5 | 0.187 | 0.00746 | -0.102 | 25.033
-3 | 0.252 | 0.00745 | -0.103 | 33.861
-2.5 | 0.319 | 0.00749 | -0.103 | 42.546
-2 | 0.385 | 0.00756 | -0.104 | 50.974
-1.5 | 0.452 | 0.00766 | -0.104 | 59.03
-1 | 0.519 | 0.00778 | -0.105 | 66.725
-0.5 | 0.586 | 0.00793 | -0.106 | 73.908
0 | 0.656 | 0.00802 | -0.106 | 81.83
0.5 | 0.722 | 0.00821 | -0.107 | 87.932
1 | 0.788 | 0.00841 | -0.107 | 93.651
1.5 | 0.854 | 0.00858 | -0.108 | 99.449
2 | 0.919 | 0.00882 | -0.109 | 104.259
2.5 | 0.985 | 0.00904 | -0.109 | 108.963
3 | 1.05 | 0.00734 | -0.11 | 142.961
3.5 | 1.115 | 0.00755 | -0.111 | 147.583
4 | 1.179 | 0.00953 | -0.111 | 123.705
4.5 | 1.244 | 0.0098 | -0.112 | 126.891
5 | 1.308 | 0.00997 | -0.112 | 131.119
5.5 | 1.371 | 0.01169 | -0.113 | 117.289
6 | 1.435 | 0.01001 | -0.113 | 143.329
6.5 | 1.478 | 0.01546 | -0.113 | 95.614
7 | 1.525 | 0.01665 | -0.113 | 91.545
7.5 | 1.567 | 0.01759 | -0.113 | 89.055
8 | 1.597 | 0.0191 | -0.113 | 83.598
8.5 | 1.616 | 0.02109 | -0.113 | 76.635
9 | 1.619 | 0.02366 | -0.112 | 68.4
9.5 | 1.59 | 0.02825 | -0.11 | 56.276
10 | 1.551 | 0.03178 | -0.109 | 48.816
10.5 | 1.45 | 0.0371 | -0.108 | 39.086
11 | 0.861 | 0.08318 | -0.057 | 10.355
11.5 | 0.889 | 0.08633 | -0.057 | 10.296
12 | 0.919 | 0.08996 | -0.061 | 10.211
12.5 | 1.03 | 0.06917 | -0.101 | 14.895
13 | 1.05 | 0.08041 | -0.099 | 13.061
13.5 | 1.085 | 0.07575 | -0.101 | 14.323
14 | 1.107 | 0.08563 | -0.1 | 12.924

## 88. Re 6M Mach 0.50 (2)
BIGFOIL.COM POLAR EXPORT
goe182
GOE 182 (MVA H.27) |  |  |  | Cl Max: | 1.2376 | at alpha= | 4.5 | deg
XFOIL ncrit=9 |  |  |  | L/D Max: | 159.279 | at alpha= | 4.5 | deg
Re: | 6000000 |  |  | Cd Min: | 0.27079 | at alpha= | -20 | deg
Mach: | 0.5 |  |  | Cl=0 at alpha= | -4.3172 | deg
|  |  |  | @ Cl=0.1, Cd= | 0.0080333
|  |  |  | @ Cl=0.4, Cd= | 0.0072126
|  |  |  | @ Cl=0.6, Cd= | 0.0071885
alpha (deg) | Cl | Cd | Cm | Cl/Cd
-20 | -0.7383 | 0.27079 | 0.0684 | -2.7265
-19.5 | -0.7144 | 0.26364 | 0.0634 | -2.7098
-19 | -0.6909 | 0.25571 | 0.0585 | -2.7019
-18.5 | -0.6677 | 0.24748 | 0.0536 | -2.698
-18 | -0.6448 | 0.23917 | 0.0488 | -2.696
-17.5 | -0.6224 | 0.23081 | 0.0442 | -2.6966
-17 | -0.6005 | 0.22234 | 0.0396 | -2.7008
-16.5 | -0.5798 | 0.21302 | 0.0349 | -2.7218
-16 | -0.5585 | 0.20484 | 0.0305 | -2.7265
-15.5 | -0.5361 | 0.19758 | 0.0265 | -2.7133
-15 | -0.5149 | 0.18999 | 0.0225 | -2.7101
-14.5 | -0.4949 | 0.18201 | 0.0186 | -2.7191
-14 | -0.4758 | 0.17393 | 0.0147 | -2.7356
-13.5 | -0.4602 | 0.16499 | 0.0108 | -2.7893
-13 | -0.4434 | 0.15698 | 0.0071 | -2.8246
-12.5 | -0.4246 | 0.14988 | 0.0038 | -2.8329
-12 | -0.4071 | 0.14245 | 0.0003 | -2.8578
-11.5 | -0.3991 | 0.13523 | -0.0014 | -2.9513
-11 | -0.3864 | 0.12726 | -0.005 | -3.0363
-10.5 | -0.369 | 0.12066 | -0.008 | -3.0582
-10 | -0.3545 | 0.11342 | -0.0113 | -3.1256
-9.5 | -0.3445 | 0.10539 | -0.0151 | -3.2688
-9 | -0.3289 | 0.09871 | -0.0185 | -3.332
-8.5 | -0.3125 | 0.09231 | -0.0219 | -3.3853
-8 | -0.3032 | 0.08459 | -0.0265 | -3.5843
-7.5 | -0.2893 | 0.07776 | -0.031 | -3.7204
-7 | -0.2693 | 0.07197 | -0.0353 | -3.7418
-6.5 | -0.2458 | 0.06296 | -0.0472 | -3.9041
-6 | -0.2041 | 0.05428 | -0.0608 | -3.7601
-5.5 | -0.1485 | 0.04418 | -0.078 | -3.3612
-5 | -0.0781 | 0.02378 | -0.1091 | -3.2843
-4.5 | -0.026 | 0.00992 | -0.1184 | -2.621
-4 | 0.0451 | 0.00842 | -0.117 | 5.3563
-3.5 | 0.1175 | 0.00791 | -0.1155 | 14.8546
-3 | 0.1895 | 0.00759 | -0.1141 | 24.9671
-2.5 | 0.2609 | 0.00742 | -0.1129 | 35.1617
-2 | 0.3315 | 0.00731 | -0.1119 | 45.3488
-1.5 | 0.4018 | 0.00721 | -0.1111 | 55.7282
-1 | 0.4716 | 0.00715 | -0.1104 | 65.958
-0.5 | 0.5409 | 0.00718 | -0.1097 | 75.3343
0 | 0.6105 | 0.00719 | -0.1092 | 84.9096
0.5 | 0.6796 | 0.00723 | -0.1087 | 93.9972
1 | 0.7486 | 0.00728 | -0.1082 | 102.8297
1.5 | 0.818 | 0.00733 | -0.1078 | 111.5962
2 | 0.8875 | 0.00741 | -0.1073 | 119.7706
2.5 | 0.957 | 0.00743 | -0.1068 | 128.8022
3 | 1.0267 | 0.00755 | -0.1063 | 135.9868
3.5 | 1.0966 | 0.0077 | -0.1056 | 142.4156
4.5 | 1.2376 | 0.00777 | -0.1041 | 159.2793

## 89. Re 7M Mach 0.00 (1)
BIGFOIL.COM POLAR EXPORT
goe182
GOE 182 (MVA H.27) |  |  |  | Cl Max: | 1.792 | at alpha= | 12 | deg
JavaFoil+Calcfoil stall+Eppler ext transition |  |  |  | L/D Max: | 157.755 | at alpha= | 6.5 | deg
Re: | 7000000 |  |  | Cd Min: | 0.00671 | at alpha= | -6.5 | deg
Mach: | 0 |  |  | Cl=0 at alpha= | -4.9909 | deg
|  |  |  | @ Cl=0.1, Cd= | 0.0069638
|  |  |  | @ Cl=0.4, Cd= | 0.0069363
|  |  |  | @ Cl=0.6, Cd= | 0.0074253
alpha (deg) | Cl | Cd | Cm | Cl/Cd
-20 | -0.46 | 0.17461 | -0.039 | -2.634
-19.5 | -0.473 | 0.1658 | -0.039 | -2.852
-19 | -0.486 | 0.15745 | -0.04 | -3.084
-18.5 | -0.497 | 0.14829 | -0.04 | -3.354
-18 | -0.509 | 0.13885 | -0.041 | -3.665
-17.5 | -0.519 | 0.13075 | -0.041 | -3.97
-17 | -0.528 | 0.12511 | -0.041 | -4.218
-16.5 | -0.535 | 0.1183 | -0.042 | -4.525
-16 | -0.541 | 0.10987 | -0.042 | -4.926
-15.5 | -0.545 | 0.10308 | -0.043 | -5.29
-15 | -0.547 | 0.09676 | -0.044 | -5.653
-14.5 | -0.546 | 0.09186 | -0.045 | -5.946
-14 | -0.543 | 0.08648 | -0.046 | -6.28
-13.5 | -0.537 | 0.08197 | -0.046 | -6.546
-13 | -0.527 | 0.07676 | -0.047 | -6.869
-12.5 | -0.515 | 0.07231 | -0.047 | -7.116
-12 | -0.498 | 0.06889 | -0.048 | -7.236
-11.5 | -0.477 | 0.06385 | -0.049 | -7.472
-11 | -0.455 | 0.05632 | -0.054 | -8.076
-10.5 | -0.428 | 0.05135 | -0.056 | -8.328
-10 | -0.398 | 0.04708 | -0.057 | -8.457
-9.5 | -0.369 | 0.0412 | -0.061 | -8.955
-9 | -0.341 | 0.0324 | -0.066 | -10.525
-8.5 | -0.297 | 0.03716 | -0.061 | -7.985
-8 | -0.271 | 0.0223 | -0.071 | -12.173
-7.5 | -0.255 | 0.008 | -0.084 | -31.896
-7 | -0.209 | 0.00724 | -0.085 | -28.819
-6.5 | -0.158 | 0.00671 | -0.085 | -23.601
-6 | -0.107 | 0.00691 | -0.086 | -15.484
-5.5 | -0.054 | 0.00682 | -0.086 | -7.97
-5 | -0.001 | 0.00681 | -0.087 | -0.096
-4.5 | 0.054 | 0.00683 | -0.087 | 7.895
-4 | 0.109 | 0.00699 | -0.088 | 15.64
-3.5 | 0.165 | 0.00704 | -0.088 | 23.487
-3 | 0.222 | 0.00705 | -0.089 | 31.44
-2.5 | 0.279 | 0.00711 | -0.089 | 39.211
-2 | 0.336 | 0.00714 | -0.09 | 47.059
-1.5 | 0.394 | 0.00689 | -0.09 | 57.101
-1 | 0.451 | 0.00733 | -0.091 | 61.532
-0.5 | 0.509 | 0.0071 | -0.091 | 71.646
0 | 0.57 | 0.00722 | -0.092 | 78.923
0.5 | 0.627 | 0.00761 | -0.093 | 82.346
1 | 0.684 | 0.00774 | -0.093 | 88.369
1.5 | 0.742 | 0.00791 | -0.094 | 93.738
2 | 0.799 | 0.00796 | -0.094 | 100.427
2.5 | 0.857 | 0.00807 | -0.095 | 106.133
3 | 0.914 | 0.00777 | -0.095 | 117.65
3.5 | 0.971 | 0.00787 | -0.096 | 123.381
4 | 1.029 | 0.00806 | -0.096 | 127.658
4.5 | 1.086 | 0.00846 | -0.097 | 128.335
5 | 1.143 | 0.00848 | -0.097 | 134.702
5.5 | 1.2 | 0.00827 | -0.098 | 145.121
6 | 1.257 | 0.00809 | -0.098 | 155.393
6.5 | 1.313 | 0.00832 | -0.099 | 157.755
7 | 1.366 | 0.00963 | -0.099 | 141.86
7.5 | 1.419 | 0.01017 | -0.1 | 139.473
8 | 1.471 | 0.01058 | -0.1 | 138.948
8.5 | 1.521 | 0.01109 | -0.101 | 137.077
9 | 1.57 | 0.01196 | -0.102 | 131.257
9.5 | 1.617 | 0.01252 | -0.102 | 129.155
10 | 1.663 | 0.01308 | -0.103 | 127.131
10.5 | 1.707 | 0.01357 | -0.103 | 125.811
11 | 1.745 | 0.01421 | -0.104 | 122.804
11.5 | 1.771 | 0.01479 | -0.104 | 119.774
12 | 1.792 | 0.01843 | -0.105 | 97.213
12.5 | 1.777 | 0.02003 | -0.104 | 88.748
13 | 1.771 | 0.02154 | -0.103 | 82.222
13.5 | 1.762 | 0.02326 | -0.103 | 75.768
14 | 1.743 | 0.0259 | -0.103 | 67.297
14.5 | 1.71 | 0.02973 | -0.101 | 57.529
15 | 1.675 | 0.03437 | -0.1 | 48.732
15.5 | 1.647 | 0.03715 | -0.1 | 44.321
16 | 1.613 | 0.04061 | -0.1 | 39.73
16.5 | 1.565 | 0.04807 | -0.099 | 32.545
17 | 1.532 | 0.04854 | -0.1 | 31.567

## 90. Re 7M Mach 0.00 (2)
BIGFOIL.COM POLAR EXPORT
goe182
GOE 182 (MVA H.27) |  |  |  | Cl Max: | 1.0272 | at alpha= | 4.5 | deg
XFOIL ncrit=9 |  |  |  | L/D Max: | 151.953 | at alpha= | 4.5 | deg
Re: | 7000000 |  |  | Cd Min: | 0.02938 | at alpha= | -16.5 | deg
Mach: | 0 |  |  | Cl=0 at alpha= | -4.5078 | deg
|  |  |  | @ Cl=0.1, Cd= | 0.0065347
|  |  |  | @ Cl=0.4, Cd= | 0.0065989
|  |  |  | @ Cl=0.6, Cd= | 0.0066489
alpha (deg) | Cl | Cd | Cm | Cl/Cd
-16.5 | -1.2774 | 0.02938 | -0.0979 | -43.4786
-16 | -1.2494 | 0.02202 | -0.1029 | -56.7393
-15.5 | -1.2061 | 0.01915 | -0.1036 | -62.9817
-15 | -1.1584 | 0.01727 | -0.1036 | -67.0759
-14.5 | -1.1085 | 0.01588 | -0.1033 | -69.8048
-14 | -1.0593 | 0.01429 | -0.1029 | -74.1288
-13.5 | -1.0061 | 0.01283 | -0.1031 | -78.4178
-13 | -0.9463 | 0.01182 | -0.1042 | -80.0592
-12.5 | -0.8914 | 0.01095 | -0.1041 | -81.4064
-11.5 | -0.7859 | 0.00951 | -0.1024 | -82.6393
-11 | -0.7314 | 0.00902 | -0.1018 | -81.0865
-10.5 | -0.6768 | 0.00844 | -0.1011 | -80.1896
-10 | -0.6215 | 0.00805 | -0.1006 | -77.205
-9.5 | -0.5678 | 0.008 | -0.0996 | -70.975
-9 | -0.5122 | 0.00801 | -0.0991 | -63.9451
-8.5 | -0.4559 | 0.00772 | -0.0988 | -59.0544
-8 | -0.3992 | 0.00742 | -0.0985 | -53.8005
-7.5 | -0.3421 | 0.00724 | -0.0982 | -47.2514
-7 | -0.2852 | 0.00713 | -0.0979 | -40
-6.5 | -0.2283 | 0.00709 | -0.0976 | -32.2003
-6 | -0.1711 | 0.00699 | -0.0974 | -24.4778
-5.5 | -0.1136 | 0.00691 | -0.0972 | -16.4399
-5 | -0.0565 | 0.00663 | -0.097 | -8.5219
-4.5 | 0.0009 | 0.00653 | -0.0968 | 0.13783
-4 | 0.058 | 0.00652 | -0.0966 | 8.8957
-3.5 | 0.1152 | 0.00654 | -0.0964 | 17.6147
-3 | 0.1723 | 0.00656 | -0.0962 | 26.2652
-2.5 | 0.2297 | 0.00656 | -0.096 | 35.0152
-2 | 0.287 | 0.00654 | -0.0959 | 43.8838
-1.5 | 0.3442 | 0.00655 | -0.0957 | 52.5496
-1 | 0.4013 | 0.0066 | -0.0956 | 60.803
-0.5 | 0.4587 | 0.00662 | -0.0954 | 69.29
0 | 0.5159 | 0.00663 | -0.0953 | 77.813
0.5 | 0.573 | 0.00663 | -0.0952 | 86.4253
1 | 0.6301 | 0.00667 | -0.0952 | 94.4678
1.5 | 0.6873 | 0.00669 | -0.0951 | 102.7354
2 | 0.7442 | 0.00675 | -0.095 | 110.2519
2.5 | 0.801 | 0.00675 | -0.095 | 118.6667
3 | 0.8578 | 0.0068 | -0.0949 | 126.1471
4 | 0.9711 | 0.00678 | -0.095 | 143.2301
4.5 | 1.0272 | 0.00676 | -0.095 | 151.9527

## 91. Re 7M Mach 0.10 (1)
BIGFOIL.COM POLAR EXPORT
goe182
GOE 182 (MVA H.27) |  |  |  | Cl Max: | 1.794 | at alpha= | 12 | deg
JavaFoil+Calcfoil stall+Eppler ext transition |  |  |  | L/D Max: | 157.941 | at alpha= | 6.5 | deg
Re: | 7000000 |  |  | Cd Min: | 0.0068 | at alpha= | -5.5 | deg
Mach: | 0.1 |  |  | Cl=0 at alpha= | -4.9909 | deg
|  |  |  | @ Cl=0.1, Cd= | 0.0069932
|  |  |  | @ Cl=0.4, Cd= | 0.0069509
|  |  |  | @ Cl=0.6, Cd= | 0.0073969
alpha (deg) | Cl | Cd | Cm | Cl/Cd
-19.5 | -0.432 | 0.17242 | -0.039 | -2.508
-19 | -0.447 | 0.16166 | -0.039 | -2.767
-18.5 | -0.462 | 0.15247 | -0.039 | -3.028
-18 | -0.476 | 0.14432 | -0.04 | -3.296
-17.5 | -0.488 | 0.13582 | -0.04 | -3.596
-17 | -0.5 | 0.1279 | -0.041 | -3.911
-16.5 | -0.511 | 0.12046 | -0.042 | -4.239
-16 | -0.519 | 0.11244 | -0.042 | -4.617
-15.5 | -0.526 | 0.10556 | -0.043 | -4.98
-15 | -0.53 | 0.09819 | -0.044 | -5.399
-14.5 | -0.532 | 0.09315 | -0.044 | -5.708
-14 | -0.531 | 0.08726 | -0.045 | -6.083
-13.5 | -0.527 | 0.08253 | -0.046 | -6.384
-13 | -0.519 | 0.07753 | -0.047 | -6.699
-12.5 | -0.509 | 0.07316 | -0.047 | -6.953
-12 | -0.494 | 0.06952 | -0.048 | -7.108
-11.5 | -0.474 | 0.06497 | -0.049 | -7.292
-11 | -0.448 | 0.06095 | -0.049 | -7.349
-10.5 | -0.425 | 0.05273 | -0.055 | -8.062
-10 | -0.396 | 0.04809 | -0.057 | -8.242
-9.5 | -0.367 | 0.04307 | -0.06 | -8.516
-9 | -0.338 | 0.03484 | -0.064 | -9.71
-8.5 | -0.295 | 0.03881 | -0.06 | -7.614
-8 | -0.265 | 0.02861 | -0.067 | -9.258
-7.5 | -0.256 | 0.00785 | -0.084 | -32.613
-7 | -0.209 | 0.00726 | -0.085 | -28.786
-6.5 | -0.159 | 0.00681 | -0.086 | -23.329
-6 | -0.107 | 0.00693 | -0.086 | -15.496
-5.5 | -0.055 | 0.0068 | -0.087 | -8.021
-5 | -0.001 | 0.00684 | -0.087 | -0.096
-4.5 | 0.054 | 0.00687 | -0.088 | 7.879
-4 | 0.11 | 0.00702 | -0.088 | 15.644
-3.5 | 0.166 | 0.00707 | -0.089 | 23.487
-3 | 0.223 | 0.00708 | -0.089 | 31.455
-2.5 | 0.28 | 0.00715 | -0.09 | 39.168
-2 | 0.338 | 0.00717 | -0.09 | 47.084
-1.5 | 0.396 | 0.00692 | -0.091 | 57.187
-1 | 0.453 | 0.00736 | -0.091 | 61.599
-0.5 | 0.511 | 0.00712 | -0.092 | 71.76
0 | 0.572 | 0.00717 | -0.092 | 79.817
0.5 | 0.63 | 0.00764 | -0.093 | 82.457
1 | 0.688 | 0.00777 | -0.093 | 88.487
1.5 | 0.745 | 0.00782 | -0.094 | 95.279
2 | 0.803 | 0.00795 | -0.095 | 101.042
2.5 | 0.861 | 0.00805 | -0.095 | 106.947
3 | 0.918 | 0.0078 | -0.096 | 117.768
3.5 | 0.976 | 0.00791 | -0.096 | 123.475
4 | 1.034 | 0.00807 | -0.097 | 128.095
4.5 | 1.091 | 0.00848 | -0.097 | 128.7
5 | 1.148 | 0.0085 | -0.098 | 135.063
5.5 | 1.206 | 0.00831 | -0.098 | 145.055
6 | 1.263 | 0.00811 | -0.099 | 155.631
6.5 | 1.319 | 0.00835 | -0.099 | 157.941
7 | 1.373 | 0.00967 | -0.1 | 141.937
7.5 | 1.425 | 0.01026 | -0.1 | 138.908
8 | 1.477 | 0.01064 | -0.101 | 138.834
8.5 | 1.527 | 0.01116 | -0.101 | 136.815
9 | 1.576 | 0.01206 | -0.102 | 130.742
9.5 | 1.623 | 0.01259 | -0.103 | 128.907
10 | 1.669 | 0.01315 | -0.103 | 126.923
10.5 | 1.713 | 0.01373 | -0.104 | 124.714
11 | 1.75 | 0.01436 | -0.104 | 121.868
11.5 | 1.775 | 0.01508 | -0.105 | 117.668
12 | 1.794 | 0.01874 | -0.105 | 95.726
12.5 | 1.769 | 0.0206 | -0.104 | 85.888
13 | 1.763 | 0.02216 | -0.104 | 79.581
13.5 | 1.744 | 0.02488 | -0.103 | 70.104
14 | 1.723 | 0.02728 | -0.102 | 63.169
14.5 | 1.687 | 0.03146 | -0.101 | 53.62
15 | 1.654 | 0.03527 | -0.101 | 46.894
15.5 | 1.616 | 0.03961 | -0.1 | 40.804
16 | 1.578 | 0.04277 | -0.1 | 36.887
16.5 | 1.524 | 0.05081 | -0.099 | 29.988
17 | 1.478 | 0.05487 | -0.099 | 26.941

## 92. Re 7M Mach 0.10 (2)
BIGFOIL.COM POLAR EXPORT
goe182
GOE 182 (MVA H.27) |  |  |  | Cl Max: | 1.0337 | at alpha= | 4.5 | deg
XFOIL ncrit=9 |  |  |  | L/D Max: | 152.239 | at alpha= | 4.5 | deg
Re: | 7000000 |  |  | Cd Min: | 0.02614 | at alpha= | -15.5 | deg
Mach: | 0.1 |  |  | Cl=0 at alpha= | -4.5017 | deg
|  |  |  | @ Cl=0.1, Cd= | 0.0065573
|  |  |  | @ Cl=0.4, Cd= | 0.0066075
|  |  |  | @ Cl=0.6, Cd= | 0.0066523
alpha (deg) | Cl | Cd | Cm | Cl/Cd
-15.5 | -1.2042 | 0.02614 | -0.1028 | -46.0673
-15 | -1.1686 | 0.02038 | -0.1057 | -57.3405
-14.5 | -1.1219 | 0.01775 | -0.106 | -63.2056
-14 | -1.0717 | 0.01603 | -0.1056 | -66.8559
-13.5 | -1.0191 | 0.01429 | -0.1055 | -71.3156
-13 | -0.9595 | 0.01261 | -0.1068 | -76.0904
-12.5 | -0.9035 | 0.01162 | -0.1065 | -77.7539
-11.5 | -0.7968 | 0.00986 | -0.1045 | -80.8114
-11 | -0.7414 | 0.00929 | -0.1037 | -79.8062
-10.5 | -0.6857 | 0.00872 | -0.1029 | -78.6353
-10 | -0.6296 | 0.00822 | -0.1022 | -76.5937
-9.5 | -0.5751 | 0.00814 | -0.1011 | -70.6511
-9 | -0.5187 | 0.00812 | -0.1005 | -63.8793
-8.5 | -0.4614 | 0.0079 | -0.1 | -58.4051
-8 | -0.404 | 0.00752 | -0.0996 | -53.7234
-7.5 | -0.3463 | 0.00732 | -0.0992 | -47.3087
-7 | -0.2887 | 0.00719 | -0.0989 | -40.153
-6.5 | -0.2312 | 0.00714 | -0.0985 | -32.381
-6 | -0.1733 | 0.00703 | -0.0982 | -24.6515
-5.5 | -0.1154 | 0.00694 | -0.0979 | -16.6282
-5 | -0.0577 | 0.00667 | -0.0977 | -8.6507
-4.5 | 0.0002 | 0.00656 | -0.0974 | 0.030488
-4 | 0.0578 | 0.00655 | -0.0972 | 8.8244
-3.5 | 0.1154 | 0.00656 | -0.0969 | 17.5915
-3 | 0.173 | 0.00658 | -0.0967 | 26.2918
-2.5 | 0.2307 | 0.00658 | -0.0966 | 35.0608
-2 | 0.2885 | 0.00656 | -0.0964 | 43.9787
-1.5 | 0.346 | 0.00657 | -0.0962 | 52.6636
-1 | 0.4036 | 0.00661 | -0.096 | 61.059
-0.5 | 0.4613 | 0.00664 | -0.0959 | 69.4729
0 | 0.5189 | 0.00664 | -0.0958 | 78.1476
0.5 | 0.5764 | 0.00664 | -0.0957 | 86.8072
1 | 0.6339 | 0.00667 | -0.0956 | 95.0375
1.5 | 0.6914 | 0.00671 | -0.0955 | 103.0402
2 | 0.7487 | 0.00677 | -0.0954 | 110.5908
2.5 | 0.8059 | 0.00677 | -0.0954 | 119.0399
3 | 0.8631 | 0.00681 | -0.0953 | 126.7401
3.5 | 0.9203 | 0.00681 | -0.0953 | 135.1395
4 | 0.9772 | 0.0068 | -0.0953 | 143.7059
4.5 | 1.0337 | 0.00679 | -0.0953 | 152.2386

## 93. Re 7M Mach 0.25 (1)
BIGFOIL.COM POLAR EXPORT
goe182
GOE 182 (MVA H.27) |  |  |  | Cl Max: | 1.752 | at alpha= | 11.5 | deg
JavaFoil+Calcfoil stall+Eppler ext transition |  |  |  | L/D Max: | 160.229 | at alpha= | 6.5 | deg
Re: | 7000000 |  |  | Cd Min: | 0.00687 | at alpha= | -1.5 | deg
Mach: | 0.25 |  |  | Cl=0 at alpha= | -4.9911 | deg
|  |  |  | @ Cl=0.1, Cd= | 0.0070289
|  |  |  | @ Cl=0.4, Cd= | 0.006904
|  |  |  | @ Cl=0.6, Cd= | 0.0072976
alpha (deg) | Cl | Cd | Cm | Cl/Cd
-17.5 | -0.191 | 0.15957 | -0.04 | -1.198
-17 | -0.24 | 0.14974 | -0.04 | -1.601
-16.5 | -0.282 | 0.14162 | -0.041 | -1.988
-16 | -0.319 | 0.12993 | -0.041 | -2.453
-15.5 | -0.352 | 0.12376 | -0.041 | -2.845
-15 | -0.381 | 0.11418 | -0.041 | -3.341
-14.5 | -0.407 | 0.10657 | -0.042 | -3.815
-14 | -0.427 | 0.09658 | -0.042 | -4.42
-13.5 | -0.443 | 0.08936 | -0.044 | -4.953
-13 | -0.453 | 0.08323 | -0.044 | -5.44
-12.5 | -0.457 | 0.07773 | -0.045 | -5.882
-12 | -0.456 | 0.07353 | -0.046 | -6.2
-11.5 | -0.445 | 0.0685 | -0.047 | -6.5
-11 | -0.427 | 0.06411 | -0.049 | -6.658
-10.5 | -0.405 | 0.06024 | -0.049 | -6.717
-10 | -0.38 | 0.0568 | -0.05 | -6.682
-9.5 | -0.352 | 0.05335 | -0.051 | -6.592
-9 | -0.324 | 0.04651 | -0.057 | -6.975
-8.5 | -0.291 | 0.04392 | -0.057 | -6.623
-8 | -0.257 | 0.03852 | -0.061 | -6.666
-7.5 | -0.224 | 0.03018 | -0.068 | -7.412
-7 | -0.21 | 0.00787 | -0.087 | -26.689
-6.5 | -0.161 | 0.00726 | -0.088 | -22.204
-6 | -0.109 | 0.00713 | -0.089 | -15.322
-5.5 | -0.056 | 0.00698 | -0.089 | -7.965
-5 | -0.001 | 0.00694 | -0.09 | -0.097
-4.5 | 0.055 | 0.00695 | -0.09 | 7.973
-4 | 0.112 | 0.00705 | -0.091 | 15.94
-3.5 | 0.17 | 0.00709 | -0.091 | 23.985
-3 | 0.228 | 0.00711 | -0.092 | 32.115
-2.5 | 0.287 | 0.00717 | -0.092 | 40.095
-2 | 0.346 | 0.00721 | -0.093 | 48.031
-1.5 | 0.406 | 0.00687 | -0.093 | 59.108
-1 | 0.466 | 0.00738 | -0.094 | 63.12
-0.5 | 0.525 | 0.0071 | -0.094 | 73.99
0 | 0.588 | 0.0072 | -0.095 | 81.688
0.5 | 0.647 | 0.00768 | -0.096 | 84.236
1 | 0.706 | 0.00783 | -0.096 | 90.219
1.5 | 0.766 | 0.00799 | -0.097 | 95.799
2 | 0.825 | 0.00816 | -0.097 | 101.14
2.5 | 0.884 | 0.00822 | -0.098 | 107.513
3 | 0.943 | 0.0079 | -0.098 | 119.403
3.5 | 1.002 | 0.00807 | -0.099 | 124.156
4 | 1.061 | 0.00828 | -0.099 | 128.163
4.5 | 1.12 | 0.00866 | -0.1 | 129.269
5 | 1.179 | 0.00874 | -0.101 | 134.862
5.5 | 1.237 | 0.00852 | -0.101 | 145.152
6 | 1.296 | 0.00823 | -0.101 | 157.395
6.5 | 1.353 | 0.00844 | -0.102 | 160.229
7 | 1.407 | 0.01008 | -0.103 | 139.58
7.5 | 1.46 | 0.01056 | -0.103 | 138.236
8 | 1.512 | 0.01346 | -0.104 | 112.292
8.5 | 1.562 | 0.01154 | -0.104 | 135.308
9 | 1.609 | 0.01262 | -0.105 | 127.525
9.5 | 1.655 | 0.0132 | -0.105 | 125.354
10 | 1.699 | 0.01391 | -0.106 | 122.115
10.5 | 1.739 | 0.01462 | -0.107 | 118.952
11 | 1.751 | 0.01863 | -0.106 | 93.99
11.5 | 1.752 | 0.01995 | -0.106 | 87.831
12 | 1.726 | 0.02426 | -0.104 | 71.17
12.5 | 1.723 | 0.02417 | -0.105 | 71.266
13 | 1.697 | 0.02596 | -0.104 | 65.381
13.5 | 1.64 | 0.03172 | -0.102 | 51.698
14 | 1.589 | 0.03652 | -0.102 | 43.506
14.5 | 1.532 | 0.04049 | -0.101 | 37.822
15 | 1.462 | 0.04552 | -0.101 | 32.13
15.5 | 1.376 | 0.05405 | -0.099 | 25.463
16 | 1.291 | 0.05973 | -0.099 | 21.61
16.5 | 1.19 | 0.07161 | -0.097 | 16.61

## 94. Re 7M Mach 0.25 (2)
BIGFOIL.COM POLAR EXPORT
goe182
GOE 182 (MVA H.27) |  |  |  | Cl Max: | 1.1267 | at alpha= | 5 | deg
XFOIL ncrit=9 |  |  |  | L/D Max: | 177.154 | at alpha= | 5 | deg
Re: | 7000000 |  |  | Cd Min: | 0.17376 | at alpha= | -15.5 | deg
Mach: | 0.25 |  |  | Cl=0 at alpha= | -4.4668 | deg
|  |  |  | @ Cl=0.1, Cd= | 0.0066973
|  |  |  | @ Cl=0.4, Cd= | 0.0066519
|  |  |  | @ Cl=0.6, Cd= | 0.0067208
alpha (deg) | Cl | Cd | Cm | Cl/Cd
-17 | -0.3865 | 0.17017 | 0.0051 | -2.2713
-16.5 | -0.3771 | 0.16589 | 0.0029 | -2.2732
-16 | -0.3739 | 0.16084 | 0.0008 | -2.3247
-15.5 | -0.5596 | 0.17376 | 0.0218 | -3.2205
-15 | -0.5448 | 0.16705 | 0.0185 | -3.2613
-14.5 | -0.5296 | 0.16051 | 0.0154 | -3.2995
-14 | -0.5434 | 0.1461 | 0.0092 | -3.7194
-13.5 | -0.5293 | 0.13976 | 0.0063 | -3.7872
-13 | -0.5207 | 0.13205 | 0.0027 | -3.9432
-12 | -0.8939 | 0.0211 | -0.1144 | -42.3649
-11.5 | -0.8531 | 0.01467 | -0.1161 | -58.1527
-11 | -0.7969 | 0.0124 | -0.1149 | -64.2661
-10.5 | -0.7377 | 0.01086 | -0.1134 | -67.9282
-10 | -0.6771 | 0.00983 | -0.1118 | -68.881
-9 | -0.5567 | 0.00899 | -0.1085 | -61.9244
-8.5 | -0.4944 | 0.00865 | -0.1073 | -57.1561
-8 | -0.4322 | 0.00835 | -0.1062 | -51.7605
-7.5 | -0.3707 | 0.00784 | -0.1053 | -47.2832
-7 | -0.3092 | 0.00763 | -0.1044 | -40.5242
-6.5 | -0.2478 | 0.00752 | -0.1036 | -32.9521
-6 | -0.1866 | 0.00733 | -0.1029 | -25.457
-5.5 | -0.1254 | 0.00718 | -0.1022 | -17.4652
-5 | -0.0644 | 0.00703 | -0.1016 | -9.1607
-4.5 | -0.004 | 0.00674 | -0.1011 | -0.59347
-4 | 0.0563 | 0.00669 | -0.1007 | 8.4155
-3.5 | 0.1164 | 0.0067 | -0.1002 | 17.3731
-3 | 0.1765 | 0.00669 | -0.0999 | 26.3827
-2.5 | 0.2366 | 0.00667 | -0.0995 | 35.4723
-2 | 0.2966 | 0.00666 | -0.0992 | 44.5345
-1.5 | 0.3565 | 0.00663 | -0.099 | 53.7707
-1 | 0.4162 | 0.00666 | -0.0987 | 62.4925
-0.5 | 0.4759 | 0.0067 | -0.0985 | 71.0299
0 | 0.5356 | 0.00671 | -0.0983 | 79.8212
0.5 | 0.5952 | 0.00672 | -0.0982 | 88.5714
1 | 0.6549 | 0.00673 | -0.098 | 97.3105
1.5 | 0.7144 | 0.00679 | -0.0979 | 105.2135
2 | 0.7738 | 0.00687 | -0.0977 | 112.6346
2.5 | 0.8333 | 0.00684 | -0.0977 | 121.8275
3 | 0.8928 | 0.00689 | -0.0975 | 129.5791
3.5 | 0.9522 | 0.00692 | -0.0974 | 137.6012
4 | 1.0113 | 0.00694 | -0.0973 | 145.7205
4.5 | 1.0702 | 0.00694 | -0.0972 | 154.2075
5 | 1.1267 | 0.00636 | -0.0968 | 177.1541

## 95. Re 7M Mach 0.50 (1)
BIGFOIL.COM POLAR EXPORT
goe182
GOE 182 (MVA H.27) |  |  |  | Cl Max: | 1.625 | at alpha= | 9 | deg
JavaFoil+Calcfoil stall+Eppler ext transition |  |  |  | L/D Max: | 150.514 | at alpha= | 3.5 | deg
Re: | 7000000 |  |  | Cd Min: | 0.00687 | at alpha= | -0.5 | deg
Mach: | 0.5 |  |  | Cl=0 at alpha= | -4.9918 | deg
|  |  |  | @ Cl=0.1, Cd= | 0.0074568
|  |  |  | @ Cl=0.4, Cd= | 0.0075024
|  |  |  | @ Cl=0.6, Cd= | 0.007074
alpha (deg) | Cl | Cd | Cm | Cl/Cd
-20 | -0.742 | 0.15331 | -0.051 | -4.843
-19.5 | -0.719 | 0.14327 | -0.051 | -5.02
-19 | -0.696 | 0.13841 | -0.051 | -5.028
-18.5 | -0.673 | 0.1439 | -0.052 | -4.677
-18 | -0.649 | 0.13474 | -0.052 | -4.82
-17.5 | -0.626 | 0.12885 | -0.052 | -4.857
-17 | -0.602 | 0.12238 | -0.052 | -4.917
-16.5 | -0.577 | 0.12298 | -0.051 | -4.693
-16 | -0.553 | 0.11452 | -0.051 | -4.83
-15.5 | -0.528 | 0.10966 | -0.051 | -4.819
-15 | -0.504 | 0.10564 | -0.05 | -4.768
-14.5 | -0.479 | 0.10196 | -0.05 | -4.701
-14 | -0.455 | 0.09715 | -0.05 | -4.683
-13.5 | -0.43 | 0.09412 | -0.05 | -4.574
-13 | -0.406 | 0.09036 | -0.05 | -4.491
-12.5 | -0.381 | 0.08667 | -0.05 | -4.398
-12 | -0.356 | 0.08315 | -0.05 | -4.287
-11.5 | -0.332 | 0.0795 | -0.05 | -4.171
-11 | -0.307 | 0.08453 | -0.051 | -3.628
-10.5 | -0.281 | 0.07743 | -0.05 | -3.635
-10 | -0.256 | 0.07142 | -0.05 | -3.588
-9.5 | -0.231 | 0.06464 | -0.051 | -3.577
-9 | -0.206 | 0.05943 | -0.051 | -3.467
-8.5 | -0.181 | 0.05497 | -0.052 | -3.288
-8 | -0.156 | 0.0491 | -0.055 | -3.173
-7.5 | -0.13 | 0.04478 | -0.057 | -2.912
-7 | -0.105 | 0.0419 | -0.059 | -2.499
-6.5 | -0.116 | 0.04264 | -0.053 | -2.724
-6 | -0.088 | 0.03916 | -0.057 | -2.24
-5.5 | -0.048 | 0.03303 | -0.067 | -1.444
-5 | -0.001 | 0.02476 | -0.078 | -0.025
-4.5 | 0.06 | 0.00756 | -0.101 | 7.877
-4 | 0.122 | 0.0074 | -0.101 | 16.55
-3.5 | 0.187 | 0.00743 | -0.102 | 25.158
-3 | 0.252 | 0.00731 | -0.103 | 34.513
-2.5 | 0.319 | 0.00735 | -0.103 | 43.376
-2 | 0.385 | 0.00748 | -0.104 | 51.539
-1.5 | 0.452 | 0.00758 | -0.104 | 59.681
-1 | 0.519 | 0.00768 | -0.105 | 67.621
-0.5 | 0.586 | 0.00687 | -0.106 | 85.332
0 | 0.656 | 0.00789 | -0.106 | 83.152
0.5 | 0.722 | 0.00808 | -0.107 | 89.338
1 | 0.788 | 0.00828 | -0.107 | 95.188
1.5 | 0.854 | 0.0082 | -0.108 | 104.135
2 | 0.919 | 0.00867 | -0.109 | 105.985
2.5 | 0.985 | 0.00887 | -0.109 | 110.944
3 | 1.05 | 0.00734 | -0.11 | 142.928
3.5 | 1.115 | 0.00741 | -0.111 | 150.514
4 | 1.179 | 0.00934 | -0.111 | 126.227
4.5 | 1.244 | 0.00946 | -0.112 | 131.466
5 | 1.308 | 0.00991 | -0.112 | 132.004
5.5 | 1.371 | 0.01146 | -0.113 | 119.634
6 | 1.435 | 0.00977 | -0.113 | 146.825
6.5 | 1.495 | 0.01497 | -0.114 | 99.866
7 | 1.531 | 0.0156 | -0.113 | 98.102
7.5 | 1.57 | 0.01714 | -0.113 | 91.588
8 | 1.601 | 0.01853 | -0.113 | 86.374
8.5 | 1.62 | 0.02046 | -0.113 | 79.184
9 | 1.625 | 0.0228 | -0.112 | 71.273
9.5 | 1.594 | 0.02733 | -0.11 | 58.34
10 | 1.556 | 0.03033 | -0.109 | 51.317
10.5 | 1.449 | 0.03727 | -0.108 | 38.892
11 | 0.862 | 0.08151 | -0.057 | 10.569
11.5 | 0.889 | 0.08465 | -0.057 | 10.501
12 | 0.922 | 0.08797 | -0.066 | 10.479
12.5 | 1.026 | 0.07223 | -0.1 | 14.207
13 | 1.053 | 0.0779 | -0.1 | 13.523
13.5 | 1.088 | 0.07318 | -0.102 | 14.869
14 | 1.11 | 0.08323 | -0.101 | 13.337

## 96. Re 7M Mach 0.50 (2)
BIGFOIL.COM POLAR EXPORT
goe182
GOE 182 (MVA H.27) |  |  |  | Cl Max: | 1.3114 | at alpha= | 5 | deg
XFOIL ncrit=9 |  |  |  | L/D Max: | 171.201 | at alpha= | 5 | deg
Re: | 7000000 |  |  | Cd Min: | 0.26974 | at alpha= | -20 | deg
Mach: | 0.5 |  |  | Cl=0 at alpha= | -4.3099 | deg
|  |  |  | @ Cl=0.1, Cd= | 0.0077443
|  |  |  | @ Cl=0.4, Cd= | 0.0070509
|  |  |  | @ Cl=0.6, Cd= | 0.0070135
alpha (deg) | Cl | Cd | Cm | Cl/Cd
-20 | -0.739 | 0.26974 | 0.0683 | -2.7397
-19.5 | -0.7153 | 0.26269 | 0.0634 | -2.723
-19 | -0.6917 | 0.25511 | 0.0585 | -2.7114
-18.5 | -0.6683 | 0.2472 | 0.0537 | -2.7035
-18 | -0.6457 | 0.23868 | 0.0489 | -2.7053
-17.5 | -0.6233 | 0.23039 | 0.0442 | -2.7054
-17 | -0.6015 | 0.2219 | 0.0396 | -2.7107
-16.5 | -0.5799 | 0.21331 | 0.035 | -2.7186
-16 | -0.5589 | 0.20473 | 0.0306 | -2.7299
-15.5 | -0.5392 | 0.19613 | 0.0263 | -2.7492
-15 | -0.5185 | 0.18847 | 0.0223 | -2.7511
-14.5 | -0.4977 | 0.18095 | 0.0184 | -2.7505
-14 | -0.4779 | 0.17326 | 0.0146 | -2.7583
-13.5 | -0.4619 | 0.16461 | 0.0108 | -2.806
-13 | -0.4446 | 0.15669 | 0.0072 | -2.8374
-12.5 | -0.4284 | 0.14863 | 0.0033 | -2.8823
-12 | -0.4156 | 0.14257 | 0.0018 | -2.9151
-11.5 | -0.4019 | 0.13462 | -0.0017 | -2.9854
-11 | -0.3909 | 0.12627 | -0.0054 | -3.0957
-10.5 | -0.3747 | 0.11942 | -0.0085 | -3.1377
-10 | -0.36 | 0.1123 | -0.0118 | -3.2057
-9.5 | -0.3491 | 0.10456 | -0.0156 | -3.3388
-9 | -0.3359 | 0.09747 | -0.0193 | -3.4462
-8.5 | -0.3195 | 0.09107 | -0.0228 | -3.5083
-7.5 | -0.2975 | 0.0764 | -0.0322 | -3.894
-7 | -0.2773 | 0.07058 | -0.037 | -3.9289
-6.5 | -0.2499 | 0.06142 | -0.0498 | -4.0687
-6 | -0.2067 | 0.05186 | -0.0652 | -3.9857
-5.5 | -0.1476 | 0.03978 | -0.0861 | -3.7104
-5 | -0.0951 | 0.01269 | -0.1191 | -7.4941
-4.5 | -0.0276 | 0.00925 | -0.1188 | -2.9838
-4 | 0.045 | 0.00833 | -0.1171 | 5.4022
-3.5 | 0.1173 | 0.00756 | -0.1156 | 15.5159
-3 | 0.1895 | 0.00733 | -0.1142 | 25.8527
-2.5 | 0.261 | 0.00718 | -0.113 | 36.351
-2 | 0.3319 | 0.00708 | -0.112 | 46.8785
-1.5 | 0.4022 | 0.00705 | -0.1112 | 57.0496
-1 | 0.472 | 0.007 | -0.1105 | 67.4286
-0.5 | 0.5418 | 0.00698 | -0.1099 | 77.6218
0 | 0.6112 | 0.00702 | -0.1093 | 87.0655
0.5 | 0.6804 | 0.00706 | -0.1089 | 96.3739
1 | 0.7498 | 0.00708 | -0.1084 | 105.904
1.5 | 0.8193 | 0.00713 | -0.108 | 114.9088
2 | 0.8888 | 0.00721 | -0.1075 | 123.2732
2.5 | 0.9583 | 0.00725 | -0.107 | 132.1793
3 | 1.0281 | 0.00737 | -0.1065 | 139.498
3.5 | 1.0981 | 0.00752 | -0.1058 | 146.0239
4 | 1.1688 | 0.00757 | -0.1051 | 154.3989
4.5 | 1.24 | 0.00758 | -0.1044 | 163.5884
5 | 1.3114 | 0.00766 | -0.1034 | 171.201

## 97. Re 8M Mach 0.00 (1)
BIGFOIL.COM POLAR EXPORT
goe182
GOE 182 (MVA H.27) |  |  |  | Cl Max: | 1.807 | at alpha= | 12.5 | deg
JavaFoil+Calcfoil stall+Eppler ext transition |  |  |  | L/D Max: | 157.809 | at alpha= | 6 | deg
Re: | 8000000 |  |  | Cd Min: | 0.00627 | at alpha= | -0.5 | deg
Mach: | 0 |  |  | Cl=0 at alpha= | -4.9909 | deg
|  |  |  | @ Cl=0.1, Cd= | 0.00687
|  |  |  | @ Cl=0.4, Cd= | 0.0068863
|  |  |  | @ Cl=0.6, Cd= | 0.0073005
alpha (deg) | Cl | Cd | Cm | Cl/Cd
-20 | -0.46 | 0.1741 | -0.039 | -2.642
-19.5 | -0.473 | 0.16537 | -0.039 | -2.86
-19 | -0.486 | 0.15593 | -0.04 | -3.114
-18.5 | -0.498 | 0.1475 | -0.04 | -3.373
-18 | -0.509 | 0.13806 | -0.041 | -3.686
-17.5 | -0.519 | 0.13303 | -0.041 | -3.9
-17 | -0.528 | 0.12564 | -0.041 | -4.201
-16.5 | -0.535 | 0.11864 | -0.042 | -4.513
-16 | -0.541 | 0.10968 | -0.043 | -4.935
-15.5 | -0.545 | 0.10312 | -0.043 | -5.288
-15 | -0.548 | 0.09544 | -0.045 | -5.737
-14.5 | -0.547 | 0.09044 | -0.045 | -6.045
-14 | -0.543 | 0.08547 | -0.046 | -6.356
-13.5 | -0.537 | 0.08069 | -0.046 | -6.654
-13 | -0.528 | 0.07612 | -0.047 | -6.933
-12.5 | -0.515 | 0.07179 | -0.048 | -7.175
-12 | -0.499 | 0.06799 | -0.048 | -7.336
-11.5 | -0.482 | 0.05925 | -0.053 | -8.135
-11 | -0.455 | 0.05569 | -0.054 | -8.177
-10.5 | -0.429 | 0.05025 | -0.057 | -8.536
-10 | -0.401 | 0.04459 | -0.059 | -8.986
-9.5 | -0.373 | 0.03723 | -0.063 | -10.025
-9 | -0.35 | 0.02482 | -0.07 | -14.098
-8.5 | -0.3 | 0.03413 | -0.064 | -8.778
-8 | -0.277 | 0.018 | -0.074 | -15.414
-7.5 | -0.256 | 0.00771 | -0.084 | -33.232
-7 | -0.209 | 0.00716 | -0.085 | -29.148
-6.5 | -0.158 | 0.00696 | -0.085 | -22.778
-6 | -0.107 | 0.00681 | -0.086 | -15.721
-5.5 | -0.054 | 0.00674 | -0.086 | -8.062
-5 | -0.001 | 0.0068 | -0.087 | -0.097
-4.5 | 0.054 | 0.00687 | -0.087 | 7.846
-4 | 0.109 | 0.00687 | -0.088 | 15.91
-3.5 | 0.165 | 0.00691 | -0.088 | 23.898
-3 | 0.222 | 0.00704 | -0.089 | 31.506
-2.5 | 0.279 | 0.00699 | -0.089 | 39.874
-2 | 0.336 | 0.00709 | -0.09 | 47.388
-1.5 | 0.394 | 0.00684 | -0.09 | 57.51
-1 | 0.451 | 0.00728 | -0.091 | 61.997
-0.5 | 0.509 | 0.00627 | -0.092 | 81.117
0 | 0.57 | 0.00709 | -0.092 | 80.323
0.5 | 0.627 | 0.00749 | -0.093 | 83.76
1 | 0.684 | 0.00766 | -0.093 | 89.311
1.5 | 0.742 | 0.00773 | -0.094 | 95.992
2 | 0.799 | 0.00782 | -0.094 | 102.264
2.5 | 0.857 | 0.00791 | -0.095 | 108.248
3 | 0.914 | 0.0079 | -0.095 | 115.688
3.5 | 0.971 | 0.00777 | -0.096 | 125.008
4 | 1.029 | 0.00792 | -0.096 | 129.869
4.5 | 1.086 | 0.00828 | -0.097 | 131.175
5 | 1.143 | 0.00851 | -0.097 | 134.294
5.5 | 1.2 | 0.00854 | -0.098 | 140.473
6 | 1.257 | 0.00796 | -0.098 | 157.809
6.5 | 1.313 | 0.00984 | -0.099 | 133.36
7 | 1.366 | 0.00958 | -0.099 | 142.606
7.5 | 1.419 | 0.01 | -0.1 | 141.906
8 | 1.471 | 0.01239 | -0.1 | 118.687
8.5 | 1.521 | 0.01089 | -0.101 | 139.595
9 | 1.57 | 0.01171 | -0.102 | 134.106
9.5 | 1.617 | 0.01223 | -0.102 | 132.231
10 | 1.663 | 0.01293 | -0.103 | 128.635
10.5 | 1.707 | 0.0133 | -0.103 | 128.308
11 | 1.745 | 0.01391 | -0.104 | 125.424
11.5 | 1.771 | 0.01457 | -0.104 | 121.567
12 | 1.792 | 0.01797 | -0.105 | 99.728
12.5 | 1.807 | 0.01579 | -0.105 | 114.455
13 | 1.787 | 0.01998 | -0.104 | 89.447
13.5 | 1.762 | 0.02327 | -0.103 | 75.725
14 | 1.747 | 0.02505 | -0.103 | 69.769
14.5 | 1.72 | 0.02808 | -0.102 | 61.247
15 | 1.681 | 0.03285 | -0.101 | 51.163
15.5 | 1.654 | 0.03502 | -0.101 | 47.223
16 | 1.618 | 0.03872 | -0.101 | 41.786
16.5 | 1.568 | 0.04651 | -0.099 | 33.711
17 | 1.524 | 0.05166 | -0.099 | 29.49
17.5 | 1.483 | 0.05467 | -0.099 | 27.123

## 98. Re 8M Mach 0.00 (2)
BIGFOIL.COM POLAR EXPORT
goe182
GOE 182 (MVA H.27) |  |  |  | Cl Max: | 1.0841 | at alpha= | 5 | deg
XFOIL ncrit=9 |  |  |  | L/D Max: | 161.806 | at alpha= | 5 | deg
Re: | 8000000 |  |  | Cd Min: | 0.02588 | at alpha= | -16.5 | deg
Mach: | 0 |  |  | Cl=0 at alpha= | -4.5052 | deg
|  |  |  | @ Cl=0.1, Cd= | 0.00642
|  |  |  | @ Cl=0.4, Cd= | 0.0064594
|  |  |  | @ Cl=0.6, Cd= | 0.0065146
alpha (deg) | Cl | Cd | Cm | Cl/Cd
-16.5 | -1.2887 | 0.02588 | -0.101 | -49.7952
-16 | -1.253 | 0.02105 | -0.1034 | -59.5249
-15.5 | -1.2095 | 0.01822 | -0.1039 | -66.3831
-15 | -1.1617 | 0.01637 | -0.1038 | -70.9652
-14.5 | -1.1115 | 0.01502 | -0.1035 | -74.0013
-14 | -1.0607 | 0.01386 | -0.103 | -76.5296
-13 | -0.9473 | 0.01136 | -0.1043 | -83.3891
-12.5 | -0.8948 | 0.01067 | -0.1035 | -83.8613
-12 | -0.8423 | 0.00981 | -0.1027 | -85.8614
-11.5 | -0.7885 | 0.00918 | -0.102 | -85.8932
-11 | -0.7338 | 0.00872 | -0.1014 | -84.1514
-10.5 | -0.6786 | 0.00821 | -0.1008 | -82.6553
-10 | -0.6237 | 0.00782 | -0.1002 | -79.757
-9.5 | -0.5696 | 0.0079 | -0.0994 | -72.1013
-9 | -0.5132 | 0.00775 | -0.0991 | -66.2194
-8.5 | -0.4564 | 0.00758 | -0.0988 | -60.2111
-8 | -0.3997 | 0.00724 | -0.0985 | -55.2072
-7.5 | -0.3428 | 0.00706 | -0.0982 | -48.5552
-7 | -0.2859 | 0.00696 | -0.0979 | -41.0776
-6.5 | -0.2288 | 0.00688 | -0.0976 | -33.2558
-6 | -0.1714 | 0.00677 | -0.0974 | -25.3176
-5.5 | -0.114 | 0.0067 | -0.0972 | -17.0149
-5 | -0.0567 | 0.00653 | -0.097 | -8.683
-4.5 | 0.0006 | 0.00642 | -0.0968 | 0.093458
-4 | 0.0578 | 0.00642 | -0.0966 | 9.0031
-3.5 | 0.115 | 0.00642 | -0.0964 | 17.9128
-3 | 0.1723 | 0.00644 | -0.0962 | 26.7547
-2.5 | 0.2297 | 0.00643 | -0.096 | 35.7232
-2 | 0.2871 | 0.00645 | -0.0959 | 44.5116
-1.5 | 0.3443 | 0.00644 | -0.0957 | 53.4627
-1 | 0.4016 | 0.00646 | -0.0956 | 62.1672
-0.5 | 0.4589 | 0.00651 | -0.0955 | 70.4916
0 | 0.5163 | 0.0065 | -0.0954 | 79.4308
0.5 | 0.5734 | 0.00651 | -0.0953 | 88.0799
1 | 0.6307 | 0.00652 | -0.0953 | 96.7331
1.5 | 0.6878 | 0.00657 | -0.0952 | 104.688
2 | 0.7447 | 0.00663 | -0.0951 | 112.3228
2.5 | 0.8016 | 0.0066 | -0.0951 | 121.4545
3 | 0.8586 | 0.00664 | -0.0951 | 129.3072
4 | 0.9718 | 0.00668 | -0.0951 | 145.479
4.5 | 1.0279 | 0.00667 | -0.0951 | 154.1079
5 | 1.0841 | 0.0067 | -0.0951 | 161.806

## 99. Re 8M Mach 0.10 (1)
BIGFOIL.COM POLAR EXPORT
goe182
GOE 182 (MVA H.27) |  |  |  | Cl Max: | 1.806 | at alpha= | 12.5 | deg
JavaFoil+Calcfoil stall+Eppler ext transition |  |  |  | L/D Max: | 158.06 | at alpha= | 6 | deg
Re: | 8000000 |  |  | Cd Min: | 0.00629 | at alpha= | -0.5 | deg
Mach: | 0.1 |  |  | Cl=0 at alpha= | -4.9909 | deg
|  |  |  | @ Cl=0.1, Cd= | 0.0069082
|  |  |  | @ Cl=0.4, Cd= | 0.0068209
|  |  |  | @ Cl=0.6, Cd= | 0.0072824
alpha (deg) | Cl | Cd | Cm | Cl/Cd
-19.5 | -0.432 | 0.17205 | -0.039 | -2.514
-19 | -0.447 | 0.16089 | -0.039 | -2.78
-18.5 | -0.462 | 0.15162 | -0.039 | -3.046
-18 | -0.476 | 0.1438 | -0.04 | -3.309
-17.5 | -0.489 | 0.13694 | -0.041 | -3.567
-17 | -0.5 | 0.12866 | -0.041 | -3.888
-16.5 | -0.51 | 0.121 | -0.041 | -4.218
-16 | -0.519 | 0.11226 | -0.042 | -4.625
-15.5 | -0.526 | 0.10497 | -0.043 | -5.009
-15 | -0.53 | 0.09763 | -0.044 | -5.432
-14.5 | -0.532 | 0.09209 | -0.045 | -5.78
-14 | -0.532 | 0.08672 | -0.046 | -6.129
-13.5 | -0.527 | 0.08193 | -0.046 | -6.435
-13 | -0.52 | 0.07665 | -0.047 | -6.783
-12.5 | -0.509 | 0.07258 | -0.048 | -7.016
-12 | -0.494 | 0.06868 | -0.048 | -7.199
-11.5 | -0.474 | 0.06417 | -0.049 | -7.387
-11 | -0.453 | 0.05598 | -0.054 | -8.093
-10.5 | -0.426 | 0.05132 | -0.056 | -8.31
-10 | -0.398 | 0.0468 | -0.058 | -8.496
-9.5 | -0.369 | 0.04035 | -0.061 | -9.156
-9 | -0.342 | 0.03131 | -0.067 | -10.93
-8.5 | -0.297 | 0.03692 | -0.062 | -8.047
-8 | -0.273 | 0.02149 | -0.072 | -12.714
-7.5 | -0.257 | 0.0076 | -0.085 | -33.808
-7 | -0.209 | 0.00714 | -0.085 | -29.301
-6.5 | -0.159 | 0.00696 | -0.086 | -22.839
-6 | -0.107 | 0.00682 | -0.086 | -15.733
-5.5 | -0.055 | 0.00679 | -0.087 | -8.036
-5 | -0.001 | 0.00683 | -0.087 | -0.097
-4.5 | 0.054 | 0.0069 | -0.088 | 7.846
-4 | 0.11 | 0.00691 | -0.088 | 15.886
-3.5 | 0.166 | 0.00695 | -0.089 | 23.899
-3 | 0.223 | 0.00698 | -0.089 | 31.906
-2.5 | 0.28 | 0.00702 | -0.09 | 39.906
-2 | 0.338 | 0.00712 | -0.09 | 47.439
-1.5 | 0.396 | 0.00679 | -0.091 | 58.262
-1 | 0.453 | 0.00723 | -0.091 | 62.718
-0.5 | 0.511 | 0.00629 | -0.092 | 81.245
0 | 0.572 | 0.00707 | -0.092 | 80.986
0.5 | 0.63 | 0.00751 | -0.093 | 83.886
1 | 0.688 | 0.00762 | -0.094 | 90.215
1.5 | 0.745 | 0.00772 | -0.094 | 96.61
2 | 0.803 | 0.00784 | -0.095 | 102.398
2.5 | 0.861 | 0.00794 | -0.095 | 108.377
3 | 0.918 | 0.00793 | -0.096 | 115.812
3.5 | 0.976 | 0.0078 | -0.096 | 125.137
4 | 1.034 | 0.00793 | -0.097 | 130.341
4.5 | 1.091 | 0.00837 | -0.097 | 130.367
5 | 1.148 | 0.00855 | -0.098 | 134.319
5.5 | 1.206 | 0.00858 | -0.098 | 140.49
6 | 1.263 | 0.00799 | -0.099 | 158.06
6.5 | 1.319 | 0.00991 | -0.099 | 133.112
7 | 1.373 | 0.00962 | -0.1 | 142.626
7.5 | 1.425 | 0.01005 | -0.1 | 141.888
8 | 1.477 | 0.0125 | -0.101 | 118.175
8.5 | 1.527 | 0.01096 | -0.101 | 139.373
9 | 1.576 | 0.0118 | -0.102 | 133.563
9.5 | 1.623 | 0.01233 | -0.103 | 131.69
10 | 1.669 | 0.01287 | -0.103 | 129.722
10.5 | 1.713 | 0.01346 | -0.104 | 127.243
11 | 1.75 | 0.01406 | -0.104 | 124.48
11.5 | 1.775 | 0.01474 | -0.105 | 120.445
12 | 1.794 | 0.01826 | -0.105 | 98.234
12.5 | 1.806 | 0.01601 | -0.106 | 112.79
13 | 1.772 | 0.02102 | -0.104 | 84.295
13.5 | 1.754 | 0.02343 | -0.103 | 74.853
14 | 1.726 | 0.02676 | -0.103 | 64.502
14.5 | 1.696 | 0.02968 | -0.102 | 57.152
15 | 1.657 | 0.03412 | -0.101 | 48.58
15.5 | 1.62 | 0.03841 | -0.101 | 42.17
16 | 1.583 | 0.04105 | -0.101 | 38.565
16.5 | 1.536 | 0.04611 | -0.1 | 33.307
17 | 1.477 | 0.05489 | -0.099 | 26.917
17.5 | 1.424 | 0.06113 | -0.098 | 23.293

## 100. Re 8M Mach 0.10 (2)
BIGFOIL.COM POLAR EXPORT
goe182
GOE 182 (MVA H.27) |  |  |  | Cl Max: | 1.0912 | at alpha= | 5 | deg
XFOIL ncrit=9 |  |  |  | L/D Max: | 162.381 | at alpha= | 5 | deg
Re: | 8000000 |  |  | Cd Min: | 0.02402 | at alpha= | -15.5 | deg
Mach: | 0.1 |  |  | Cl=0 at alpha= | -4.4991 | deg
|  |  |  | @ Cl=0.1, Cd= | 0.00644
|  |  |  | @ Cl=0.4, Cd= | 0.0064693
|  |  |  | @ Cl=0.6, Cd= | 0.006524
alpha (deg) | Cl | Cd | Cm | Cl/Cd
-15.5 | -1.2113 | 0.02402 | -0.1044 | -50.4288
-15 | -1.1724 | 0.01935 | -0.1062 | -60.5891
-14.5 | -1.1254 | 0.01677 | -0.1063 | -67.1079
-14 | -1.0749 | 0.01513 | -0.1058 | -71.0443
-13.5 | -1.0169 | 0.01379 | -0.1064 | -73.7418
-13 | -0.9603 | 0.0122 | -0.1069 | -78.7131
-12.5 | -0.9075 | 0.01117 | -0.1059 | -81.2444
-12 | -0.8535 | 0.01041 | -0.105 | -81.9885
-11.5 | -0.7993 | 0.00954 | -0.1041 | -83.7841
-11 | -0.7439 | 0.00896 | -0.1033 | -83.0246
-10.5 | -0.6875 | 0.00849 | -0.1026 | -80.9776
-10 | -0.6318 | 0.008 | -0.1018 | -78.975
-9.5 | -0.5769 | 0.00803 | -0.1009 | -71.8431
-9 | -0.5197 | 0.00785 | -0.1004 | -66.2038
-8.5 | -0.462 | 0.00769 | -0.1 | -60.078
-8 | -0.4046 | 0.00734 | -0.0996 | -55.1226
-7.5 | -0.347 | 0.00713 | -0.0992 | -48.6676
-7 | -0.2894 | 0.00702 | -0.0988 | -41.2251
-6.5 | -0.2316 | 0.00693 | -0.0985 | -33.4199
-6 | -0.1737 | 0.00681 | -0.0982 | -25.5066
-5.5 | -0.1157 | 0.00673 | -0.0979 | -17.1917
-5 | -0.0579 | 0.0066 | -0.0977 | -8.7727
-4.5 | -0.0001 | 0.00646 | -0.0974 | -0.01548
-4 | 0.0576 | 0.00644 | -0.0972 | 8.9441
-3.5 | 0.1152 | 0.00644 | -0.097 | 17.8882
-3 | 0.173 | 0.00645 | -0.0968 | 26.8217
-2.5 | 0.2308 | 0.00644 | -0.0966 | 35.8385
-2 | 0.2886 | 0.00646 | -0.0964 | 44.6749
-1.5 | 0.3462 | 0.00646 | -0.0962 | 53.5913
-1 | 0.4039 | 0.00647 | -0.0961 | 62.4266
-0.5 | 0.4616 | 0.00651 | -0.096 | 70.9063
0 | 0.5193 | 0.00651 | -0.0959 | 79.7696
0.5 | 0.5768 | 0.00652 | -0.0958 | 88.4663
1 | 0.6345 | 0.00653 | -0.0957 | 97.1669
1.5 | 0.6919 | 0.00658 | -0.0956 | 105.152
2 | 0.7492 | 0.00665 | -0.0955 | 112.6617
2.5 | 0.8066 | 0.00661 | -0.0955 | 122.0272
3 | 0.8639 | 0.00665 | -0.0955 | 129.9098
3.5 | 0.9211 | 0.00669 | -0.0954 | 137.6831
4 | 0.9779 | 0.00671 | -0.0954 | 145.7377
4.5 | 1.0345 | 0.0067 | -0.0954 | 154.403
5 | 1.0912 | 0.00672 | -0.0954 | 162.381

## 101. Re 8M Mach 0.25 (1)
BIGFOIL.COM POLAR EXPORT
goe182
GOE 182 (MVA H.27) |  |  |  | Cl Max: | 1.771 | at alpha= | 11 | deg
JavaFoil+Calcfoil stall+Eppler ext transition |  |  |  | L/D Max: | 159.945 | at alpha= | 6 | deg
Re: | 8000000 |  |  | Cd Min: | 0.00617 | at alpha= | -0.5 | deg
Mach: | 0.25 |  |  | Cl=0 at alpha= | -4.9911 | deg
|  |  |  | @ Cl=0.1, Cd= | 0.0070063
|  |  |  | @ Cl=0.4, Cd= | 0.006888
|  |  |  | @ Cl=0.6, Cd= | 0.0071954
alpha (deg) | Cl | Cd | Cm | Cl/Cd
-17.5 | -0.191 | 0.16026 | -0.04 | -1.193
-17 | -0.24 | 0.15045 | -0.04 | -1.594
-16.5 | -0.282 | 0.13955 | -0.041 | -2.018
-16 | -0.319 | 0.12971 | -0.041 | -2.458
-15.5 | -0.352 | 0.12213 | -0.041 | -2.883
-15 | -0.382 | 0.1129 | -0.042 | -3.38
-14.5 | -0.406 | 0.10672 | -0.041 | -3.808
-14 | -0.427 | 0.09657 | -0.043 | -4.423
-13.5 | -0.443 | 0.08763 | -0.044 | -5.054
-13 | -0.453 | 0.08234 | -0.045 | -5.503
-12.5 | -0.458 | 0.07718 | -0.046 | -5.929
-12 | -0.456 | 0.07345 | -0.046 | -6.211
-11.5 | -0.446 | 0.06761 | -0.048 | -6.595
-11 | -0.427 | 0.06335 | -0.049 | -6.745
-10.5 | -0.405 | 0.05969 | -0.05 | -6.786
-10 | -0.38 | 0.05623 | -0.05 | -6.757
-9.5 | -0.352 | 0.05296 | -0.051 | -6.647
-9 | -0.326 | 0.04494 | -0.058 | -7.246
-8.5 | -0.292 | 0.04269 | -0.059 | -6.837
-8 | -0.259 | 0.03617 | -0.063 | -7.153
-7.5 | -0.227 | 0.02648 | -0.07 | -8.569
-7 | -0.211 | 0.0076 | -0.087 | -27.699
-6.5 | -0.161 | 0.00716 | -0.088 | -22.513
-6 | -0.109 | 0.00692 | -0.089 | -15.787
-5.5 | -0.056 | 0.00691 | -0.089 | -8.043
-5 | -0.001 | 0.0069 | -0.09 | -0.098
-4.5 | 0.055 | 0.00703 | -0.09 | 7.88
-4 | 0.112 | 0.007 | -0.091 | 16.041
-3.5 | 0.17 | 0.00701 | -0.091 | 24.252
-3 | 0.228 | 0.00702 | -0.092 | 32.538
-2.5 | 0.287 | 0.00709 | -0.092 | 40.546
-2 | 0.346 | 0.00714 | -0.093 | 48.558
-1.5 | 0.406 | 0.00686 | -0.093 | 59.218
-1 | 0.466 | 0.00734 | -0.094 | 63.427
-0.5 | 0.525 | 0.00617 | -0.094 | 85.122
0 | 0.588 | 0.00711 | -0.095 | 82.76
0.5 | 0.647 | 0.00753 | -0.096 | 85.961
1 | 0.706 | 0.00772 | -0.096 | 91.542
1.5 | 0.766 | 0.00785 | -0.097 | 97.579
2 | 0.825 | 0.00801 | -0.097 | 102.985
2.5 | 0.884 | 0.0081 | -0.098 | 109.112
3 | 0.943 | 0.00807 | -0.098 | 116.939
3.5 | 1.002 | 0.00796 | -0.099 | 125.892
4 | 1.061 | 0.00813 | -0.099 | 130.583
4.5 | 1.12 | 0.00855 | -0.1 | 130.995
5 | 1.179 | 0.00872 | -0.1 | 135.135
5.5 | 1.237 | 0.00988 | -0.101 | 125.241
6 | 1.296 | 0.0081 | -0.101 | 159.945
6.5 | 1.353 | 0.01026 | -0.102 | 131.81
7 | 1.407 | 0.0099 | -0.103 | 142.157
7.5 | 1.46 | 0.01037 | -0.103 | 140.78
8 | 1.512 | 0.01073 | -0.104 | 140.958
8.5 | 1.562 | 0.01131 | -0.104 | 138.095
9 | 1.609 | 0.01235 | -0.105 | 130.285
9.5 | 1.655 | 0.01316 | -0.105 | 125.771
10 | 1.699 | 0.01361 | -0.106 | 124.847
10.5 | 1.739 | 0.01429 | -0.107 | 121.685
11 | 1.771 | 0.01503 | -0.107 | 117.85
11.5 | 1.758 | 0.0194 | -0.106 | 90.59
12 | 1.731 | 0.02345 | -0.104 | 73.805
12.5 | 1.735 | 0.02217 | -0.106 | 78.264
13 | 1.692 | 0.02682 | -0.104 | 63.086
13.5 | 1.646 | 0.03059 | -0.103 | 53.802
14 | 1.594 | 0.03489 | -0.102 | 45.681
14.5 | 1.534 | 0.03977 | -0.102 | 38.569
15 | 1.464 | 0.04465 | -0.101 | 32.793
15.5 | 1.383 | 0.05112 | -0.1 | 27.044
16 | 1.294 | 0.05787 | -0.099 | 22.354

## 102. Re 8M Mach 0.25 (2)
BIGFOIL.COM POLAR EXPORT
goe182
GOE 182 (MVA H.27) |  |  |  | Cl Max: | 2.0175 | at alpha= | 15 | deg
XFOIL ncrit=9 |  |  |  | L/D Max: | 171.997 | at alpha= | 6 | deg
Re: | 8000000 |  |  | Cd Min: | 0.14518 | at alpha= | 20 | deg
Mach: | 0.25 |  |  | Cl=0 at alpha= | -4.4643 | deg
|  |  |  | @ Cl=0.1, Cd= | 0.0065727
|  |  |  | @ Cl=0.4, Cd= | 0.0065473
|  |  |  | @ Cl=0.6, Cd= | 0.0065807
alpha (deg) | Cl | Cd | Cm | Cl/Cd
-12 | -0.9081 | 0.01773 | -0.1164 | -51.2183
-11.5 | -0.8571 | 0.01404 | -0.116 | -61.047
-11 | -0.8006 | 0.01178 | -0.1147 | -67.9626
-10.5 | -0.7401 | 0.01051 | -0.1131 | -70.4186
-10 | -0.6802 | 0.00948 | -0.1115 | -71.7511
-9 | -0.5579 | 0.00864 | -0.1085 | -64.5718
-8.5 | -0.4955 | 0.0083 | -0.1073 | -59.6988
-8 | -0.4332 | 0.00801 | -0.1063 | -54.0824
-7.5 | -0.3714 | 0.00766 | -0.1053 | -48.4856
-7 | -0.31 | 0.0074 | -0.1044 | -41.8919
-6.5 | -0.2485 | 0.00726 | -0.1036 | -34.2287
-6 | -0.187 | 0.00707 | -0.1029 | -26.4498
-5.5 | -0.1258 | 0.00693 | -0.1022 | -18.153
-5 | -0.0648 | 0.00681 | -0.1017 | -9.5154
-4.5 | -0.0043 | 0.00664 | -0.1011 | -0.64759
-4 | 0.056 | 0.00658 | -0.1007 | 8.5106
-3.5 | 0.1162 | 0.00657 | -0.1002 | 17.6865
-3 | 0.1766 | 0.00654 | -0.0999 | 27.0031
-2.5 | 0.2367 | 0.00652 | -0.0996 | 36.3037
-2 | 0.2968 | 0.00653 | -0.0993 | 45.4518
-1.5 | 0.3566 | 0.00654 | -0.099 | 54.526
-1 | 0.4164 | 0.00655 | -0.0988 | 63.5725
-0.5 | 0.4763 | 0.00656 | -0.0986 | 72.6067
0 | 0.536 | 0.00659 | -0.0984 | 81.3354
0.5 | 0.5958 | 0.00658 | -0.0983 | 90.5471
1 | 0.6555 | 0.00659 | -0.0981 | 99.4689
1.5 | 0.7149 | 0.00667 | -0.098 | 107.1814
2 | 0.7745 | 0.00672 | -0.0979 | 115.253
2.5 | 0.8341 | 0.00668 | -0.0978 | 124.8653
3 | 0.8937 | 0.00673 | -0.0977 | 132.7935
3.5 | 0.953 | 0.00681 | -0.0975 | 139.9413
4 | 1.0121 | 0.00685 | -0.0974 | 147.7518
4.5 | 1.0713 | 0.00684 | -0.0973 | 156.6228
6 | 1.2401 | 0.00721 | -0.0956 | 171.9972
6.5 | 1.2954 | 0.00788 | -0.0948 | 164.3909
7.5 | 1.4035 | 0.00947 | -0.0928 | 148.2049
8 | 1.4583 | 0.01011 | -0.0918 | 144.2433
8.5 | 1.5121 | 0.01085 | -0.0907 | 139.3641
9 | 1.5663 | 0.01148 | -0.0895 | 136.4373
9.5 | 1.6204 | 0.01209 | -0.0883 | 134.0281
10 | 1.6733 | 0.01278 | -0.087 | 130.9311
10.5 | 1.7256 | 0.01348 | -0.0854 | 128.0119
11 | 1.7756 | 0.01434 | -0.0836 | 123.8215
11.5 | 1.8252 | 0.01515 | -0.0816 | 120.4752
12 | 1.8717 | 0.01612 | -0.0793 | 116.1104
12.5 | 1.9135 | 0.01732 | -0.0762 | 110.4792
13 | 1.9528 | 0.01849 | -0.0729 | 105.6138
13.5 | 1.9788 | 0.01986 | -0.0675 | 99.6375
14 | 1.9979 | 0.02173 | -0.0621 | 91.942
14.5 | 2.0116 | 0.02437 | -0.0574 | 82.5441
15 | 2.0175 | 0.02831 | -0.0539 | 71.2646
15.5 | 2.0117 | 0.03451 | -0.0528 | 58.2932
16 | 1.998 | 0.04231 | -0.0532 | 47.2229
16.5 | 1.9671 | 0.05252 | -0.0548 | 37.4543
17 | 1.9174 | 0.06537 | -0.0575 | 29.3315
17.5 | 1.8514 | 0.08073 | -0.0616 | 22.9332
18 | 1.7897 | 0.096 | -0.0662 | 18.6427
18.5 | 1.7357 | 0.11065 | -0.0711 | 15.6864
19 | 1.697 | 0.12353 | -0.076 | 13.7376
19.5 | 1.6696 | 0.1349 | -0.0806 | 12.3766
20 | 1.6515 | 0.14518 | -0.0852 | 11.3755

## 103. Re 8M Mach 0.50 (1)
BIGFOIL.COM POLAR EXPORT
goe182
GOE 182 (MVA H.27) |  |  |  | Cl Max: | 1.629 | at alpha= | 9 | deg
JavaFoil+Calcfoil stall+Eppler ext transition |  |  |  | L/D Max: | 152.595 | at alpha= | 3.5 | deg
Re: | 8000000 |  |  | Cd Min: | 0.00675 | at alpha= | -1 | deg
Mach: | 0.5 |  |  | Cl=0 at alpha= | -4.9918 | deg
|  |  |  | @ Cl=0.1, Cd= | 0.0073397
|  |  |  | @ Cl=0.4, Cd= | 0.0073924
|  |  |  | @ Cl=0.6, Cd= | 0.007716
alpha (deg) | Cl | Cd | Cm | Cl/Cd
-20 | -0.743 | 0.15135 | -0.051 | -4.907
-19.5 | -0.72 | 0.14012 | -0.051 | -5.135
-19 | -0.696 | 0.13706 | -0.051 | -5.079
-18.5 | -0.673 | 0.14234 | -0.052 | -4.728
-18 | -0.65 | 0.13489 | -0.052 | -4.816
-17.5 | -0.626 | 0.1277 | -0.052 | -4.901
-17 | -0.602 | 0.1219 | -0.052 | -4.938
-16.5 | -0.577 | 0.12205 | -0.051 | -4.73
-16 | -0.553 | 0.1133 | -0.052 | -4.884
-15.5 | -0.529 | 0.10819 | -0.051 | -4.887
-15 | -0.504 | 0.10461 | -0.051 | -4.818
-14.5 | -0.479 | 0.1005 | -0.05 | -4.77
-14 | -0.455 | 0.09695 | -0.05 | -4.693
-13.5 | -0.43 | 0.09245 | -0.05 | -4.657
-13 | -0.406 | 0.0886 | -0.05 | -4.581
-12.5 | -0.381 | 0.08483 | -0.05 | -4.494
-12 | -0.356 | 0.08123 | -0.05 | -4.388
-11.5 | -0.332 | 0.07825 | -0.051 | -4.238
-11 | -0.307 | 0.08327 | -0.051 | -3.683
-10.5 | -0.282 | 0.07735 | -0.05 | -3.639
-10 | -0.256 | 0.07033 | -0.05 | -3.645
-9.5 | -0.231 | 0.06415 | -0.051 | -3.606
-9 | -0.206 | 0.059 | -0.052 | -3.494
-8.5 | -0.181 | 0.05457 | -0.052 | -3.313
-8 | -0.156 | 0.04859 | -0.056 | -3.207
-7.5 | -0.13 | 0.04456 | -0.058 | -2.928
-7 | -0.105 | 0.04186 | -0.059 | -2.503
-6.5 | -0.116 | 0.04213 | -0.054 | -2.76
-6 | -0.088 | 0.03879 | -0.058 | -2.264
-5.5 | -0.048 | 0.03217 | -0.068 | -1.487
-5 | -0.001 | 0.01872 | -0.085 | -0.034
-4.5 | 0.06 | 0.00743 | -0.101 | 8.023
-4 | 0.122 | 0.00729 | -0.101 | 16.802
-3.5 | 0.187 | 0.00727 | -0.102 | 25.725
-3 | 0.252 | 0.0073 | -0.103 | 34.602
-2.5 | 0.319 | 0.00726 | -0.103 | 43.919
-2 | 0.385 | 0.00737 | -0.104 | 52.299
-1.5 | 0.452 | 0.00747 | -0.104 | 60.541
-1 | 0.519 | 0.00675 | -0.105 | 76.96
-0.5 | 0.586 | 0.0077 | -0.106 | 76.05
0 | 0.656 | 0.00778 | -0.106 | 84.392
0.5 | 0.722 | 0.00797 | -0.107 | 90.659
1 | 0.788 | 0.00816 | -0.107 | 96.607
1.5 | 0.854 | 0.00808 | -0.108 | 105.692
2 | 0.919 | 0.00851 | -0.109 | 107.988
2.5 | 0.985 | 0.00874 | -0.109 | 112.6
3 | 1.05 | 0.00753 | -0.11 | 139.423
3.5 | 1.115 | 0.00731 | -0.111 | 152.595
4 | 1.179 | 0.00917 | -0.111 | 128.653
4.5 | 1.244 | 0.00937 | -0.112 | 132.706
5 | 1.308 | 0.01125 | -0.112 | 116.205
5.5 | 1.371 | 0.01163 | -0.113 | 117.87
6 | 1.435 | 0.00957 | -0.113 | 149.862
6.5 | 1.495 | 0.01178 | -0.114 | 126.927
7 | 1.547 | 0.0152 | -0.115 | 101.793
7.5 | 1.572 | 0.01672 | -0.114 | 93.994
8 | 1.604 | 0.01809 | -0.114 | 88.674
8.5 | 1.623 | 0.01986 | -0.113 | 81.753
9 | 1.629 | 0.02212 | -0.113 | 73.663
9.5 | 1.602 | 0.02619 | -0.111 | 61.167
10 | 1.56 | 0.02956 | -0.11 | 52.757
10.5 | 1.453 | 0.03606 | -0.108 | 40.281
11 | 0.862 | 0.08155 | -0.057 | 10.566
11.5 | 0.889 | 0.08468 | -0.057 | 10.498
12 | 1.005 | 0.06166 | -0.102 | 16.302
12.5 | 1.029 | 0.06999 | -0.101 | 14.704
13 | 1.055 | 0.07606 | -0.1 | 13.873
13.5 | 1.091 | 0.07193 | -0.102 | 15.162
14 | 1.112 | 0.08125 | -0.101 | 13.685

## 104. Re 8M Mach 0.50 (2)
BIGFOIL.COM POLAR EXPORT
goe182
GOE 182 (MVA H.27) |  |  |  | Cl Max: | 1.9025 | at alpha= | 10 | deg
XFOIL ncrit=9 |  |  |  | L/D Max: | 195.929 | at alpha= | 5.5 | deg
Re: | 8000000 |  |  | Cd Min: | 0.2708 | at alpha= | -20 | deg
Mach: | 0.5 |  |  | Cl=0 at alpha= | -4.304 | deg
|  |  |  | @ Cl=0.1, Cd= | 0.0074855
|  |  |  | @ Cl=0.4, Cd= | 0.0068711
|  |  |  | @ Cl=0.6, Cd= | 0.0068632
alpha (deg) | Cl | Cd | Cm | Cl/Cd
-20 | -0.7388 | 0.2708 | 0.0685 | -2.7282
-19.5 | -0.7163 | 0.26147 | 0.0633 | -2.7395
-19 | -0.6932 | 0.25347 | 0.0583 | -2.7348
-18.5 | -0.6703 | 0.2452 | 0.0534 | -2.7337
-18 | -0.6475 | 0.23719 | 0.0487 | -2.7299
-17.5 | -0.6252 | 0.22902 | 0.044 | -2.7299
-17 | -0.6026 | 0.22128 | 0.0395 | -2.7232
-16.5 | -0.5804 | 0.21325 | 0.0351 | -2.7217
-16 | -0.5598 | 0.20449 | 0.0306 | -2.7375
-15.5 | -0.539 | 0.19634 | 0.0264 | -2.7452
-15 | -0.5212 | 0.18746 | 0.0221 | -2.7803
-14.5 | -0.5 | 0.18015 | 0.0183 | -2.7755
-14 | -0.4799 | 0.17261 | 0.0146 | -2.7803
-13.5 | -0.4633 | 0.16427 | 0.0108 | -2.8204
-13 | -0.447 | 0.15607 | 0.0071 | -2.8641
-12.5 | -0.4359 | 0.14824 | 0.0045 | -2.9405
-12 | -0.4189 | 0.14173 | 0.0015 | -2.9556
-11.5 | -0.4049 | 0.13392 | -0.002 | -3.0234
-11 | -0.3917 | 0.12614 | -0.0054 | -3.1053
-10.5 | -0.3798 | 0.11831 | -0.009 | -3.2102
-10 | -0.3651 | 0.11128 | -0.0123 | -3.2809
-9 | -0.3422 | 0.09634 | -0.0201 | -3.552
-8.5 | -0.326 | 0.08992 | -0.0236 | -3.6254
-8 | -0.3141 | 0.08279 | -0.028 | -3.7939
-7.5 | -0.3052 | 0.07513 | -0.0334 | -4.0623
-7 | -0.2836 | 0.06902 | -0.0392 | -4.109
-6.5 | -0.2535 | 0.05993 | -0.0523 | -4.2299
-6 | -0.2088 | 0.04955 | -0.0695 | -4.2139
-5.5 | -0.1461 | 0.03435 | -0.0959 | -4.2533
-5 | -0.0995 | 0.01089 | -0.1203 | -9.1368
-4.5 | -0.0287 | 0.00877 | -0.119 | -3.2725
-4 | 0.0445 | 0.00799 | -0.1172 | 5.5695
-3.5 | 0.1171 | 0.00733 | -0.1156 | 15.9754
-3 | 0.1896 | 0.0071 | -0.1143 | 26.7042
-2.5 | 0.2613 | 0.00698 | -0.1131 | 37.4355
-2 | 0.3322 | 0.0069 | -0.1121 | 48.1449
-1.5 | 0.4026 | 0.00687 | -0.1113 | 58.6026
-1 | 0.4725 | 0.00686 | -0.1106 | 68.8776
-0.5 | 0.5424 | 0.00683 | -0.11 | 79.4143
0.5 | 0.6813 | 0.00691 | -0.109 | 98.5962
1 | 0.7508 | 0.00691 | -0.1086 | 108.6541
1.5 | 0.8203 | 0.00696 | -0.1082 | 117.8592
2 | 0.8898 | 0.00705 | -0.1077 | 126.2128
2.5 | 0.9594 | 0.00717 | -0.1072 | 133.8075
3 | 1.0292 | 0.00722 | -0.1066 | 142.5485
3.5 | 1.0996 | 0.00735 | -0.106 | 149.6054
4 | 1.1705 | 0.00739 | -0.1053 | 158.3897
4.5 | 1.2418 | 0.00746 | -0.1046 | 166.4611
5 | 1.3128 | 0.00756 | -0.1036 | 173.6508
5.5 | 1.3813 | 0.00705 | -0.1021 | 195.9291
6 | 1.4402 | 0.00854 | -0.0991 | 168.6417
6.5 | 1.5022 | 0.00977 | -0.0962 | 153.7564
7 | 1.5681 | 0.01067 | -0.0934 | 146.9634
7.5 | 1.6319 | 0.01175 | -0.0901 | 138.8851
8 | 1.6967 | 0.01275 | -0.0866 | 133.0745
8.5 | 1.7613 | 0.01374 | -0.0827 | 128.1878
9 | 1.8218 | 0.01497 | -0.0779 | 121.6967
9.5 | 1.8758 | 0.01649 | -0.0722 | 113.7538
10 | 1.9025 | 0.01881 | -0.0635 | 101.143
10.5 | 1.9005 | 0.02324 | -0.0552 | 81.7771
11 | 1.8726 | 0.03209 | -0.0536 | 58.3546
11.5 | 1.8227 | 0.04474 | -0.0566 | 40.7398
12 | 1.7602 | 0.05841 | -0.0597 | 30.1353
12.5 | 1.6952 | 0.0721 | -0.0627 | 23.5118
13 | 1.6338 | 0.08566 | -0.0664 | 19.0731
13.5 | 1.5822 | 0.09884 | -0.0708 | 16.0077
14 | 1.5414 | 0.11153 | -0.0754 | 13.8205
14.5 | 1.5127 | 0.12343 | -0.0799 | 12.2555
15 | 1.4918 | 0.1347 | -0.0843 | 11.075

## 105. Re 10M Mach 0.00 (1)
BIGFOIL.COM POLAR EXPORT
goe182
GOE 182 (MVA H.27) |  |  |  | Cl Max: | 1.807 | at alpha= | 12.5 | deg
JavaFoil+Calcfoil stall+Eppler ext transition |  |  |  | L/D Max: | 152.214 | at alpha= | 5.5 | deg
Re: | 10000000 |  |  | Cd Min: | 0.00669 | at alpha= | -1.5 | deg
Mach: | 0 |  |  | Cl=0 at alpha= | -4.9909 | deg
|  |  |  | @ Cl=0.1, Cd= | 0.0067851
|  |  |  | @ Cl=0.4, Cd= | 0.0067416
|  |  |  | @ Cl=0.6, Cd= | 0.0071016
alpha (deg) | Cl | Cd | Cm | Cl/Cd
-20 | -0.46 | 0.17346 | -0.039 | -2.653
-19.5 | -0.473 | 0.16357 | -0.039 | -2.892
-19 | -0.486 | 0.15424 | -0.04 | -3.148
-18.5 | -0.498 | 0.14597 | -0.04 | -3.409
-18 | -0.509 | 0.13909 | -0.041 | -3.66
-17.5 | -0.519 | 0.13355 | -0.041 | -3.885
-17 | -0.528 | 0.12565 | -0.041 | -4.202
-16.5 | -0.535 | 0.1168 | -0.042 | -4.584
-16 | -0.541 | 0.11054 | -0.043 | -4.898
-15.5 | -0.546 | 0.10221 | -0.044 | -5.343
-15 | -0.548 | 0.09554 | -0.045 | -5.734
-14.5 | -0.547 | 0.08909 | -0.046 | -6.143
-14 | -0.544 | 0.08393 | -0.047 | -6.482
-13.5 | -0.538 | 0.07961 | -0.047 | -6.753
-13 | -0.528 | 0.07474 | -0.048 | -7.068
-12.5 | -0.519 | 0.0672 | -0.052 | -7.727
-12 | -0.504 | 0.06288 | -0.053 | -8.012
-11.5 | -0.484 | 0.05692 | -0.055 | -8.506
-11 | -0.457 | 0.05386 | -0.056 | -8.488
-10.5 | -0.432 | 0.0465 | -0.059 | -9.301
-10 | -0.406 | 0.04005 | -0.062 | -10.135
-9.5 | -0.379 | 0.03219 | -0.066 | -11.764
-9 | -0.365 | 0.01556 | -0.076 | -23.427
-8.5 | -0.306 | 0.02836 | -0.067 | -10.775
-8 | -0.302 | 0.00775 | -0.083 | -38.974
-7.5 | -0.257 | 0.00728 | -0.084 | -35.292
-7 | -0.209 | 0.00696 | -0.085 | -29.957
-6.5 | -0.158 | 0.00677 | -0.085 | -23.398
-6 | -0.107 | 0.00671 | -0.086 | -15.952
-5.5 | -0.054 | 0.00671 | -0.086 | -8.098
-5 | -0.001 | 0.00684 | -0.087 | -0.096
-4.5 | 0.054 | 0.00676 | -0.087 | 7.976
-4 | 0.109 | 0.00679 | -0.088 | 16.09
-3.5 | 0.165 | 0.00678 | -0.088 | 24.365
-3 | 0.222 | 0.00681 | -0.089 | 32.569
-2.5 | 0.279 | 0.00689 | -0.089 | 40.435
-2 | 0.336 | 0.00699 | -0.09 | 48.045
-1.5 | 0.394 | 0.00669 | -0.09 | 58.874
-1 | 0.451 | 0.00718 | -0.091 | 62.816
-0.5 | 0.509 | 0.00685 | -0.092 | 74.31
0 | 0.57 | 0.00687 | -0.092 | 82.868
0.5 | 0.627 | 0.00731 | -0.093 | 85.726
1 | 0.684 | 0.00748 | -0.093 | 91.516
1.5 | 0.742 | 0.00731 | -0.094 | 101.518
2 | 0.799 | 0.00759 | -0.094 | 105.244
2.5 | 0.857 | 0.00783 | -0.095 | 109.457
3 | 0.914 | 0.00788 | -0.095 | 115.992
3.5 | 0.971 | 0.0078 | -0.096 | 124.548
4 | 1.029 | 0.00771 | -0.096 | 133.483
4.5 | 1.086 | 0.00795 | -0.097 | 136.601
5 | 1.143 | 0.00826 | -0.097 | 138.412
5.5 | 1.2 | 0.00788 | -0.098 | 152.214
6 | 1.257 | 0.0097 | -0.098 | 129.583
6.5 | 1.313 | 0.00951 | -0.099 | 138.021
7 | 1.366 | 0.00929 | -0.099 | 147.098
7.5 | 1.419 | 0.01151 | -0.1 | 123.251
8 | 1.471 | 0.00996 | -0.1 | 147.648
8.5 | 1.521 | 0.01049 | -0.101 | 144.987
9 | 1.57 | 0.01133 | -0.102 | 138.513
9.5 | 1.617 | 0.01199 | -0.102 | 134.88
10 | 1.663 | 0.01247 | -0.103 | 133.328
10.5 | 1.707 | 0.01287 | -0.103 | 132.638
11 | 1.745 | 0.01342 | -0.104 | 130.059
11.5 | 1.771 | 0.01405 | -0.104 | 126.119
12 | 1.792 | 0.01744 | -0.105 | 102.738
12.5 | 1.807 | 0.01518 | -0.105 | 118.998
13 | 1.796 | 0.01956 | -0.105 | 91.821
13.5 | 1.771 | 0.02191 | -0.104 | 80.848
14 | 1.752 | 0.02421 | -0.103 | 72.367
14.5 | 1.728 | 0.02671 | -0.103 | 64.697
15 | 1.694 | 0.03003 | -0.102 | 56.419
15.5 | 1.655 | 0.03469 | -0.101 | 47.695
16 | 1.617 | 0.0391 | -0.101 | 41.354
16.5 | 1.579 | 0.04232 | -0.1 | 37.32
17 | 1.536 | 0.04668 | -0.1 | 32.897
17.5 | 1.484 | 0.05396 | -0.099 | 27.498

## 106. Re 10M Mach 0.00 (2)
BIGFOIL.COM POLAR EXPORT
goe182
GOE 182 (MVA H.27) |  |  |  | Cl Max: | 1.0294 | at alpha= | 4.5 | deg
XFOIL ncrit=9 |  |  |  | L/D Max: | 157.401 | at alpha= | 4.5 | deg
Re: | 10000000 |  |  | Cd Min: | 0.02535 | at alpha= | -17 | deg
Mach: | 0 |  |  | Cl=0 at alpha= | -4.5018 | deg
|  |  |  | @ Cl=0.1, Cd= | 0.0062552
|  |  |  | @ Cl=0.4, Cd= | 0.0062797
|  |  |  | @ Cl=0.6, Cd= | 0.006299
alpha (deg) | Cl | Cd | Cm | Cl/Cd
-17 | -1.3437 | 0.02535 | -0.1022 | -53.0059
-16.5 | -1.3032 | 0.02204 | -0.1035 | -59.1289
-16 | -1.2587 | 0.01959 | -0.104 | -64.2522
-15.5 | -1.2131 | 0.01727 | -0.1042 | -70.2432
-15 | -1.1654 | 0.01534 | -0.104 | -75.9713
-14.5 | -1.1154 | 0.01394 | -0.1037 | -80.0143
-14 | -1.0588 | 0.01288 | -0.1042 | -82.205
-13.5 | -1.003 | 0.01192 | -0.1044 | -84.1443
-13 | -0.9526 | 0.01087 | -0.1035 | -87.6357
-12.5 | -0.8999 | 0.01007 | -0.1027 | -89.3644
-12 | -0.8457 | 0.00945 | -0.1022 | -89.4921
-11.5 | -0.7918 | 0.00874 | -0.1016 | -90.595
-11 | -0.7367 | 0.00825 | -0.101 | -89.297
-10.5 | -0.6815 | 0.00793 | -0.1004 | -85.9395
-10 | -0.6272 | 0.00781 | -0.0997 | -80.3073
-9.5 | -0.5711 | 0.00757 | -0.0994 | -75.4425
-9 | -0.5144 | 0.00738 | -0.099 | -69.7019
-8.5 | -0.4575 | 0.00724 | -0.0987 | -63.1906
-8 | -0.4007 | 0.00707 | -0.0984 | -56.6761
-7.5 | -0.3438 | 0.00685 | -0.0981 | -50.1898
-7 | -0.2867 | 0.00671 | -0.0979 | -42.7273
-6.5 | -0.2294 | 0.00659 | -0.0976 | -34.8103
-6 | -0.1719 | 0.00647 | -0.0974 | -26.5688
-5.5 | -0.1145 | 0.00642 | -0.0972 | -17.8349
-5 | -0.057 | 0.00637 | -0.097 | -8.9482
-4.5 | 0.0002 | 0.00631 | -0.0968 | 0.031696
-4 | 0.0575 | 0.00627 | -0.0966 | 9.1707
-3.5 | 0.1149 | 0.00625 | -0.0964 | 18.384
-3 | 0.1723 | 0.00623 | -0.0962 | 27.6565
-2.5 | 0.2298 | 0.00623 | -0.0961 | 36.886
-2 | 0.2872 | 0.00625 | -0.096 | 45.952
-1.5 | 0.3446 | 0.00627 | -0.0958 | 54.9601
-1 | 0.402 | 0.00628 | -0.0957 | 64.0127
-0.5 | 0.4595 | 0.00629 | -0.0956 | 73.0525
0 | 0.5168 | 0.00631 | -0.0955 | 81.9017
0.5 | 0.5742 | 0.00629 | -0.0954 | 91.2878
1 | 0.6314 | 0.00631 | -0.0954 | 100.0634
1.5 | 0.6885 | 0.00637 | -0.0953 | 108.0848
2 | 0.7457 | 0.00641 | -0.0953 | 116.3339
2.5 | 0.8028 | 0.00637 | -0.0953 | 126.0283
3 | 0.8598 | 0.0064 | -0.0953 | 134.3438
3.5 | 0.9164 | 0.0065 | -0.0952 | 140.9846
4 | 0.9728 | 0.00652 | -0.0952 | 149.2025
4.5 | 1.0294 | 0.00654 | -0.0952 | 157.4006

## 107. Re 10M Mach 0.10 (1)
BIGFOIL.COM POLAR EXPORT
goe182
GOE 182 (MVA H.27) |  |  |  | Cl Max: | 1.806 | at alpha= | 12.5 | deg
JavaFoil+Calcfoil stall+Eppler ext transition |  |  |  | L/D Max: | 152.623 | at alpha= | 5.5 | deg
Re: | 10000000 |  |  | Cd Min: | 0.00663 | at alpha= | -1.5 | deg
Mach: | 0.1 |  |  | Cl=0 at alpha= | -4.9909 | deg
|  |  |  | @ Cl=0.1, Cd= | 0.0068146
|  |  |  | @ Cl=0.4, Cd= | 0.0066651
|  |  |  | @ Cl=0.6, Cd= | 0.0071128
alpha (deg) | Cl | Cd | Cm | Cl/Cd
-19.5 | -0.433 | 0.17005 | -0.039 | -2.544
-19 | -0.447 | 0.15904 | -0.039 | -2.813
-18.5 | -0.462 | 0.153 | -0.04 | -3.019
-18 | -0.476 | 0.14207 | -0.04 | -3.35
-17.5 | -0.489 | 0.13503 | -0.041 | -3.618
-17 | -0.5 | 0.1266 | -0.041 | -3.952
-16.5 | -0.511 | 0.12023 | -0.042 | -4.246
-16 | -0.52 | 0.11051 | -0.043 | -4.701
-15.5 | -0.526 | 0.10327 | -0.043 | -5.095
-15 | -0.53 | 0.09783 | -0.044 | -5.422
-14.5 | -0.533 | 0.09001 | -0.046 | -5.921
-14 | -0.532 | 0.08556 | -0.046 | -6.219
-13.5 | -0.528 | 0.08055 | -0.047 | -6.553
-13 | -0.521 | 0.07546 | -0.048 | -6.899
-12.5 | -0.51 | 0.07128 | -0.048 | -7.15
-12 | -0.495 | 0.06762 | -0.049 | -7.321
-11.5 | -0.48 | 0.0584 | -0.054 | -8.22
-11 | -0.454 | 0.05483 | -0.055 | -8.284
-10.5 | -0.429 | 0.04859 | -0.058 | -8.828
-10 | -0.402 | 0.04297 | -0.061 | -9.353
-9.5 | -0.375 | 0.0349 | -0.065 | -10.749
-9 | -0.355 | 0.02129 | -0.072 | -16.664
-8.5 | -0.303 | 0.03134 | -0.066 | -9.653
-8 | -0.276 | 0.01913 | -0.074 | -14.434
-7.5 | -0.258 | 0.00726 | -0.085 | -35.47
-7 | -0.209 | 0.00695 | -0.085 | -30.078
-6.5 | -0.159 | 0.00678 | -0.086 | -23.446
-6 | -0.107 | 0.00673 | -0.086 | -15.965
-5.5 | -0.055 | 0.00679 | -0.087 | -8.029
-5 | -0.001 | 0.00686 | -0.087 | -0.096
-4.5 | 0.054 | 0.00679 | -0.088 | 7.976
-4 | 0.11 | 0.00682 | -0.088 | 16.098
-3.5 | 0.166 | 0.00681 | -0.089 | 24.391
-3 | 0.223 | 0.00681 | -0.089 | 32.703
-2.5 | 0.28 | 0.00692 | -0.09 | 40.485
-2 | 0.338 | 0.00701 | -0.09 | 48.135
-1.5 | 0.396 | 0.00663 | -0.091 | 59.671
-1 | 0.453 | 0.00713 | -0.091 | 63.566
-0.5 | 0.511 | 0.00686 | -0.092 | 74.487
0 | 0.572 | 0.00691 | -0.092 | 82.829
0.5 | 0.63 | 0.00733 | -0.093 | 85.919
1 | 0.688 | 0.00744 | -0.094 | 92.456
1.5 | 0.745 | 0.00733 | -0.094 | 101.749
2 | 0.803 | 0.00762 | -0.095 | 105.391
2.5 | 0.861 | 0.00785 | -0.095 | 109.629
3 | 0.918 | 0.00791 | -0.096 | 116.155
3.5 | 0.976 | 0.00767 | -0.096 | 127.322
4 | 1.034 | 0.00771 | -0.097 | 134.019
4.5 | 1.091 | 0.00798 | -0.097 | 136.74
5 | 1.148 | 0.00829 | -0.098 | 138.487
5.5 | 1.206 | 0.0079 | -0.098 | 152.623
6 | 1.263 | 0.00975 | -0.099 | 129.487
6.5 | 1.319 | 0.00957 | -0.099 | 137.828
7 | 1.373 | 0.00933 | -0.1 | 147.192
7.5 | 1.425 | 0.01163 | -0.1 | 122.595
8 | 1.477 | 0.01001 | -0.101 | 147.547
8.5 | 1.527 | 0.01058 | -0.101 | 144.333
9 | 1.576 | 0.01142 | -0.102 | 137.976
9.5 | 1.623 | 0.01209 | -0.103 | 134.228
10 | 1.669 | 0.01244 | -0.103 | 134.204
10.5 | 1.713 | 0.01299 | -0.104 | 131.829
11 | 1.75 | 0.01355 | -0.104 | 129.088
11.5 | 1.775 | 0.0142 | -0.105 | 124.948
12 | 1.794 | 0.01772 | -0.105 | 101.212
12.5 | 1.806 | 0.0154 | -0.106 | 117.316
13 | 1.78 | 0.02027 | -0.105 | 87.804
13.5 | 1.762 | 0.02236 | -0.104 | 78.789
14 | 1.738 | 0.02484 | -0.104 | 69.981
14.5 | 1.704 | 0.02821 | -0.103 | 60.416
15 | 1.663 | 0.03265 | -0.102 | 50.93
15.5 | 1.63 | 0.03479 | -0.102 | 46.858
16 | 1.586 | 0.03973 | -0.101 | 39.907
16.5 | 1.544 | 0.04282 | -0.101 | 36.063
17 | 1.485 | 0.05157 | -0.099 | 28.796
17.5 | 1.428 | 0.05916 | -0.098 | 24.136

## 108. Re 10M Mach 0.10 (2)
BIGFOIL.COM POLAR EXPORT
goe182
GOE 182 (MVA H.27) |  |  |  | Cl Max: | 2.0912 | at alpha= | 17.5 | deg
XFOIL ncrit=9 |  |  |  | L/D Max: | 193.615 | at alpha= | 5.5 | deg
Re: | 10000000 |  |  | Cd Min: | 0.09076 | at alpha= | 20 | deg
Mach: | 0.1 |  |  | Cl=0 at alpha= | -4.4957 | deg
|  |  |  | @ Cl=0.1, Cd= | 0.0062752
|  |  |  | @ Cl=0.4, Cd= | 0.00629
|  |  |  | @ Cl=0.6, Cd= | 0.0063078
alpha (deg) | Cl | Cd | Cm | Cl/Cd
-16 | -1.2647 | 0.02465 | -0.105 | -51.3063
-15.5 | -1.2224 | 0.02101 | -0.1063 | -58.1818
-15 | -1.1767 | 0.01816 | -0.1067 | -64.7963
-14.5 | -1.1292 | 0.01573 | -0.1066 | -71.7864
-14 | -1.0745 | 0.01398 | -0.107 | -76.8598
-13.5 | -1.0173 | 0.01278 | -0.1072 | -79.6009
-13 | -0.9652 | 0.0118 | -0.1061 | -81.7966
-12.5 | -0.9126 | 0.01063 | -0.1052 | -85.8514
-12 | -0.8577 | 0.00984 | -0.1044 | -87.1646
-11.5 | -0.8024 | 0.00918 | -0.1036 | -87.4074
-11 | -0.7468 | 0.00849 | -0.1029 | -87.9623
-10.5 | -0.6908 | 0.00811 | -0.1022 | -85.1788
-10 | -0.6353 | 0.00801 | -0.1014 | -79.3134
-9.5 | -0.5784 | 0.00769 | -0.1008 | -75.2146
-9 | -0.521 | 0.00747 | -0.1004 | -69.7456
-8.5 | -0.4633 | 0.00731 | -0.1 | -63.3789
-8 | -0.4056 | 0.00717 | -0.0995 | -56.569
-7.5 | -0.348 | 0.00692 | -0.0992 | -50.289
-7 | -0.2903 | 0.00676 | -0.0988 | -42.9438
-6.5 | -0.2323 | 0.00663 | -0.0985 | -35.0377
-6 | -0.1742 | 0.0065 | -0.0982 | -26.8
-5.5 | -0.1162 | 0.00645 | -0.0979 | -18.0155
-5 | -0.0583 | 0.0064 | -0.0977 | -9.1094
-4.5 | -0.0005 | 0.00633 | -0.0974 | -0.078989
-4 | 0.0572 | 0.00629 | -0.0972 | 9.0938
-3.5 | 0.1151 | 0.00627 | -0.097 | 18.3573
-3 | 0.173 | 0.00624 | -0.0968 | 27.7244
-2.5 | 0.2309 | 0.00624 | -0.0966 | 37.0032
-2 | 0.2887 | 0.00626 | -0.0965 | 46.1182
-1.5 | 0.3465 | 0.00629 | -0.0963 | 55.0874
-1 | 0.4043 | 0.00629 | -0.0962 | 64.2766
-0.5 | 0.4621 | 0.0063 | -0.0961 | 73.3492
0 | 0.5198 | 0.00632 | -0.096 | 82.2468
0.5 | 0.5776 | 0.0063 | -0.0959 | 91.6825
1 | 0.6352 | 0.00632 | -0.0958 | 100.5063
1.5 | 0.6927 | 0.00638 | -0.0957 | 108.5737
2 | 0.7503 | 0.00641 | -0.0957 | 117.0515
2.5 | 0.8078 | 0.00638 | -0.0957 | 126.6144
3 | 0.8651 | 0.00641 | -0.0957 | 134.961
3.5 | 0.9221 | 0.00652 | -0.0956 | 141.4264
4 | 0.979 | 0.00654 | -0.0956 | 149.6942
5 | 1.0929 | 0.00653 | -0.0956 | 167.366
5.5 | 1.1462 | 0.00592 | -0.0953 | 193.6149
6 | 1.1963 | 0.00702 | -0.0943 | 170.4131
6.5 | 1.2508 | 0.00744 | -0.094 | 168.1183
7 | 1.3018 | 0.00833 | -0.0932 | 156.2785
7.5 | 1.3553 | 0.0088 | -0.0928 | 154.0114
8 | 1.4082 | 0.00933 | -0.0922 | 150.9325
8.5 | 1.4601 | 0.00992 | -0.0916 | 147.1875
9 | 1.5121 | 0.01046 | -0.091 | 144.5602
9.5 | 1.564 | 0.01097 | -0.0904 | 142.5706
10 | 1.6149 | 0.01153 | -0.0897 | 140.0607
10.5 | 1.6656 | 0.01207 | -0.089 | 137.995
11 | 1.7149 | 0.0127 | -0.0881 | 135.0315
11.5 | 1.7634 | 0.01334 | -0.0871 | 132.1889
12 | 1.8112 | 0.01399 | -0.086 | 129.4639
12.5 | 1.8568 | 0.01476 | -0.0847 | 125.7995
13 | 1.9002 | 0.01564 | -0.083 | 121.4962
13.5 | 1.9428 | 0.01646 | -0.0813 | 118.0316
14 | 1.9827 | 0.01737 | -0.0792 | 114.1451
14.5 | 2.0182 | 0.01842 | -0.0765 | 109.5657
15 | 2.0414 | 0.01967 | -0.0719 | 103.7824
15.5 | 2.0573 | 0.02133 | -0.0668 | 96.451
16 | 2.0694 | 0.02357 | -0.0623 | 87.798
16.5 | 2.0818 | 0.02626 | -0.0589 | 79.2765
17 | 2.0895 | 0.02989 | -0.0567 | 69.9063
17.5 | 2.0912 | 0.03487 | -0.0557 | 59.9713
18 | 2.0833 | 0.04137 | -0.0557 | 50.3577
18.5 | 2.0608 | 0.04991 | -0.0565 | 41.2903
19 | 2.0223 | 0.06102 | -0.0584 | 33.1416
19.5 | 1.9664 | 0.07505 | -0.0618 | 26.2012
20 | 1.902 | 0.09076 | -0.0661 | 20.9564

## 109. Re 10M Mach 0.25 (1)
BIGFOIL.COM POLAR EXPORT
goe182
GOE 182 (MVA H.27) |  |  |  | Cl Max: | 1.771 | at alpha= | 11 | deg
JavaFoil+Calcfoil stall+Eppler ext transition |  |  |  | L/D Max: | 155.745 | at alpha= | 5.5 | deg
Re: | 10000000 |  |  | Cd Min: | 0.00637 | at alpha= | -1 | deg
Mach: | 0.25 |  |  | Cl=0 at alpha= | -4.9911 | deg
|  |  |  | @ Cl=0.1, Cd= | 0.0068121
|  |  |  | @ Cl=0.4, Cd= | 0.0070388
|  |  |  | @ Cl=0.6, Cd= | 0.0070434
alpha (deg) | Cl | Cd | Cm | Cl/Cd
-17.5 | -0.191 | 0.15666 | -0.04 | -1.221
-17 | -0.24 | 0.14622 | -0.041 | -1.64
-16.5 | -0.282 | 0.13817 | -0.041 | -2.038
-16 | -0.319 | 0.12809 | -0.041 | -2.489
-15.5 | -0.352 | 0.12062 | -0.041 | -2.92
-15 | -0.381 | 0.11292 | -0.041 | -3.378
-14.5 | -0.406 | 0.10576 | -0.042 | -3.844
-14 | -0.428 | 0.09502 | -0.043 | -4.499
-13.5 | -0.443 | 0.08604 | -0.045 | -5.153
-13 | -0.453 | 0.08095 | -0.046 | -5.602
-12.5 | -0.458 | 0.07569 | -0.047 | -6.054
-12 | -0.457 | 0.07199 | -0.047 | -6.347
-11.5 | -0.447 | 0.0664 | -0.049 | -6.725
-11 | -0.428 | 0.06214 | -0.05 | -6.885
-10.5 | -0.405 | 0.05905 | -0.05 | -6.865
-10 | -0.38 | 0.05563 | -0.051 | -6.838
-9.5 | -0.357 | 0.0474 | -0.058 | -7.531
-9 | -0.325 | 0.04506 | -0.058 | -7.218
-8.5 | -0.293 | 0.04121 | -0.06 | -7.109
-8 | -0.262 | 0.03241 | -0.066 | -8.095
-7.5 | -0.236 | 0.0179 | -0.077 | -13.178
-7 | -0.211 | 0.00727 | -0.088 | -29.072
-6.5 | -0.161 | 0.00692 | -0.088 | -23.292
-6 | -0.109 | 0.00685 | -0.089 | -15.952
-5.5 | -0.056 | 0.00647 | -0.089 | -8.595
-5 | -0.001 | 0.00689 | -0.09 | -0.098
-4.5 | 0.055 | 0.00682 | -0.09 | 8.123
-4 | 0.112 | 0.00681 | -0.091 | 16.491
-3.5 | 0.17 | 0.00685 | -0.091 | 24.827
-3 | 0.228 | 0.00691 | -0.092 | 33.042
-2.5 | 0.287 | 0.00696 | -0.092 | 41.309
-2 | 0.347 | 0.00694 | -0.093 | 49.899
-1.5 | 0.406 | 0.00705 | -0.093 | 57.601
-1 | 0.466 | 0.00637 | -0.094 | 73.057
-0.5 | 0.525 | 0.00691 | -0.094 | 75.942
0 | 0.588 | 0.00696 | -0.095 | 84.443
0.5 | 0.647 | 0.00737 | -0.096 | 87.854
1 | 0.706 | 0.00748 | -0.096 | 94.472
1.5 | 0.766 | 0.00734 | -0.097 | 104.281
2 | 0.825 | 0.00777 | -0.097 | 106.178
2.5 | 0.884 | 0.00793 | -0.098 | 111.435
3 | 0.943 | 0.00801 | -0.098 | 117.802
3.5 | 1.002 | 0.00783 | -0.099 | 127.96
4 | 1.061 | 0.00789 | -0.099 | 134.421
4.5 | 1.12 | 0.0081 | -0.1 | 138.229
5 | 1.179 | 0.00943 | -0.101 | 125.046
5.5 | 1.237 | 0.00794 | -0.101 | 155.745
6 | 1.296 | 0.01003 | -0.102 | 129.235
6.5 | 1.353 | 0.00904 | -0.102 | 149.745
7 | 1.407 | 0.00958 | -0.103 | 146.835
7.5 | 1.46 | 0.0122 | -0.103 | 119.692
8 | 1.512 | 0.01037 | -0.104 | 145.821
8.5 | 1.562 | 0.01095 | -0.104 | 142.577
9 | 1.609 | 0.01194 | -0.105 | 134.743
9.5 | 1.655 | 0.01258 | -0.105 | 131.566
10 | 1.699 | 0.01312 | -0.106 | 129.421
10.5 | 1.739 | 0.01377 | -0.107 | 126.304
11 | 1.771 | 0.01445 | -0.107 | 122.584
11.5 | 1.768 | 0.01845 | -0.107 | 95.819
12 | 1.741 | 0.02206 | -0.105 | 78.908
12.5 | 1.737 | 0.02192 | -0.106 | 79.262
13 | 1.704 | 0.02494 | -0.105 | 68.305
13.5 | 1.656 | 0.02865 | -0.104 | 57.789
14 | 1.596 | 0.03408 | -0.102 | 46.828
14.5 | 1.536 | 0.03879 | -0.102 | 39.589
15 | 1.47 | 0.04248 | -0.102 | 34.602
15.5 | 1.383 | 0.05064 | -0.1 | 27.301
16 | 1.298 | 0.05544 | -0.1 | 23.413

## 110. Re 10M Mach 0.25 (2)
BIGFOIL.COM POLAR EXPORT
goe182
GOE 182 (MVA H.27) |  |  |  | Cl Max: | 2.0519 | at alpha= | 15.5 | deg
XFOIL ncrit=9 |  |  |  | L/D Max: | 171.021 | at alpha= | 6 | deg
Re: | 10000000 |  |  | Cd Min: | 0.20344 | at alpha= | -17.5 | deg
Mach: | 0.25 |  |  | Cl=0 at alpha= | -4.4611 | deg
|  |  |  | @ Cl=0.1, Cd= | 0.0063687
|  |  |  | @ Cl=0.4, Cd= | 0.0063485
|  |  |  | @ Cl=0.6, Cd= | 0.0063717
alpha (deg) | Cl | Cd | Cm | Cl/Cd
-17.5 | -0.6171 | 0.20344 | 0.037 | -3.0333
-17 | -0.6 | 0.19703 | 0.0335 | -3.0452
-16.5 | -0.5841 | 0.19012 | 0.0298 | -3.0723
-16 | -0.5929 | 0.17472 | 0.0231 | -3.3934
-15.5 | -0.5789 | 0.16797 | 0.0197 | -3.4464
-14.5 | -0.5683 | 0.15003 | 0.0113 | -3.7879
-14 | -0.5561 | 0.14314 | 0.0081 | -3.885
-13.5 | -0.565 | 0.13142 | 0.0023 | -4.2992
-13 | -0.5556 | 0.12428 | -0.0011 | -4.4706
-12.5 | -0.9624 | 0.02143 | -0.1154 | -44.909
-12 | -0.92 | 0.01529 | -0.1172 | -60.17
-11.5 | -0.8631 | 0.01299 | -0.116 | -66.4434
-11 | -0.8047 | 0.01103 | -0.1146 | -72.9556
-10 | -0.6843 | 0.00926 | -0.1112 | -73.8985
-9.5 | -0.622 | 0.00869 | -0.1098 | -71.5765
-9 | -0.5595 | 0.00821 | -0.1085 | -68.1486
-8.5 | -0.4971 | 0.00784 | -0.1073 | -63.4056
-8 | -0.4347 | 0.00761 | -0.1063 | -57.1222
-7.5 | -0.3726 | 0.00743 | -0.1053 | -50.148
-7 | -0.311 | 0.00711 | -0.1044 | -43.7412
-6.5 | -0.2493 | 0.00689 | -0.1036 | -36.1829
-6 | -0.1877 | 0.00672 | -0.1029 | -27.9315
-5.5 | -0.1264 | 0.00661 | -0.1023 | -19.1225
-5 | -0.0654 | 0.00653 | -0.1017 | -10.0153
-4.5 | -0.0047 | 0.00653 | -0.1012 | -0.71975
-4 | 0.0557 | 0.00642 | -0.1007 | 8.676
-3.5 | 0.1162 | 0.00635 | -0.1003 | 18.2992
-3 | 0.1766 | 0.00631 | -0.0999 | 27.9873
-2.5 | 0.2369 | 0.0063 | -0.0996 | 37.6032
-2 | 0.2969 | 0.00633 | -0.0993 | 46.9036
-1.5 | 0.3569 | 0.00637 | -0.0991 | 56.0283
-1 | 0.417 | 0.00634 | -0.0989 | 65.7729
-0.5 | 0.4768 | 0.00636 | -0.0987 | 74.9686
0 | 0.5368 | 0.00637 | -0.0985 | 84.27
0.5 | 0.5966 | 0.00637 | -0.0984 | 93.6578
1 | 0.6562 | 0.0064 | -0.0983 | 102.5312
1.5 | 0.7159 | 0.00644 | -0.0982 | 111.1646
2 | 0.7757 | 0.00647 | -0.0981 | 119.8918
2.5 | 0.8353 | 0.00645 | -0.098 | 129.5039
3 | 0.8948 | 0.00651 | -0.0979 | 137.4501
3.5 | 0.9541 | 0.00662 | -0.0977 | 144.1239
4.5 | 1.0731 | 0.00666 | -0.0975 | 161.1261
5 | 1.1323 | 0.00667 | -0.0974 | 169.7601
6 | 1.2399 | 0.00725 | -0.0957 | 171.0207
6.5 | 1.2971 | 0.00767 | -0.0951 | 169.1134
7 | 1.3497 | 0.00869 | -0.0939 | 155.3165
7.5 | 1.4058 | 0.0092 | -0.0931 | 152.8043
8 | 1.4609 | 0.00983 | -0.0922 | 148.6165
8.5 | 1.5157 | 0.01046 | -0.0912 | 144.9044
9 | 1.5706 | 0.01104 | -0.0901 | 142.2645
9.5 | 1.6248 | 0.01166 | -0.0889 | 139.3482
10 | 1.6788 | 0.01226 | -0.0877 | 136.9331
10.5 | 1.7313 | 0.01298 | -0.0862 | 133.3821
11 | 1.783 | 0.0137 | -0.0846 | 130.146
11.5 | 1.8332 | 0.0145 | -0.0827 | 126.4276
12 | 1.8804 | 0.01547 | -0.0804 | 121.5514
12.5 | 1.9259 | 0.01646 | -0.0778 | 117.0049
13 | 1.9681 | 0.01753 | -0.0748 | 112.2704
13.5 | 2.002 | 0.01879 | -0.0705 | 106.546
14 | 2.0211 | 0.02044 | -0.0645 | 98.8796
14.5 | 2.034 | 0.02286 | -0.059 | 88.9764
15 | 2.0458 | 0.02596 | -0.0549 | 78.8059
15.5 | 2.0519 | 0.03035 | -0.0525 | 67.6079
16 | 2.0488 | 0.03664 | -0.0521 | 55.917
16.5 | 2.0299 | 0.04506 | -0.0527 | 45.0488
17 | 1.9914 | 0.05623 | -0.0546 | 35.4153
17.5 | 1.9329 | 0.07016 | -0.0578 | 27.5499
18 | 1.8653 | 0.08578 | -0.0621 | 21.7452
18.5 | 1.8036 | 0.10108 | -0.0669 | 17.8433
19 | 1.7542 | 0.11504 | -0.0717 | 15.2486
19.5 | 1.7152 | 0.12792 | -0.0768 | 13.4084
20 | 1.6914 | 0.13881 | -0.0815 | 12.185

## 111. Re 10M Mach 0.50 (1)
BIGFOIL.COM POLAR EXPORT
goe182
GOE 182 (MVA H.27) |  |  |  | Cl Max: | 1.636 | at alpha= | 9 | deg
JavaFoil+Calcfoil stall+Eppler ext transition |  |  |  | L/D Max: | 159.776 | at alpha= | 4 | deg
Re: | 10000000 |  |  | Cd Min: | 0.00712 | at alpha= | -3 | deg
Mach: | 0.5 |  |  | Cl=0 at alpha= | -4.9918 | deg
|  |  |  | @ Cl=0.1, Cd= | 0.0072255
|  |  |  | @ Cl=0.4, Cd= | 0.0072024
|  |  |  | @ Cl=0.6, Cd= | 0.007506
alpha (deg) | Cl | Cd | Cm | Cl/Cd
-20 | -0.743 | 0.1483 | -0.051 | -5.009
-19.5 | -0.72 | 0.13933 | -0.051 | -5.166
-19 | -0.696 | 0.13412 | -0.051 | -5.192
-18.5 | -0.673 | 0.14018 | -0.052 | -4.802
-18 | -0.65 | 0.1322 | -0.052 | -4.915
-17.5 | -0.626 | 0.12566 | -0.052 | -4.982
-17 | -0.602 | 0.12091 | -0.052 | -4.98
-16.5 | -0.578 | 0.11972 | -0.052 | -4.824
-16 | -0.554 | 0.11081 | -0.052 | -4.996
-15.5 | -0.529 | 0.10614 | -0.052 | -4.985
-15 | -0.504 | 0.10305 | -0.052 | -4.895
-14.5 | -0.48 | 0.09917 | -0.051 | -4.836
-14 | -0.455 | 0.0953 | -0.051 | -4.775
-13.5 | -0.431 | 0.09072 | -0.051 | -4.746
-13 | -0.406 | 0.08677 | -0.051 | -4.679
-12.5 | -0.381 | 0.08403 | -0.051 | -4.538
-12 | -0.357 | 0.08044 | -0.051 | -4.433
-11.5 | -0.332 | 0.07776 | -0.051 | -4.266
-11 | -0.307 | 0.08116 | -0.051 | -3.779
-10.5 | -0.282 | 0.0763 | -0.051 | -3.691
-10 | -0.256 | 0.06913 | -0.051 | -3.71
-9.5 | -0.231 | 0.06318 | -0.052 | -3.663
-9 | -0.206 | 0.05782 | -0.052 | -3.567
-8.5 | -0.181 | 0.05419 | -0.053 | -3.339
-8 | -0.156 | 0.04816 | -0.056 | -3.239
-7.5 | -0.131 | 0.04407 | -0.058 | -2.963
-7 | -0.106 | 0.03869 | -0.065 | -2.737
-6.5 | -0.116 | 0.04169 | -0.055 | -2.793
-6 | -0.088 | 0.0379 | -0.059 | -2.32
-5.5 | -0.048 | 0.03099 | -0.07 | -1.551
-5 | -0.001 | 0.00773 | -0.1 | -0.092
-4.5 | 0.06 | 0.00729 | -0.101 | 8.173
-4 | 0.122 | 0.00719 | -0.101 | 17.022
-3.5 | 0.187 | 0.00714 | -0.102 | 26.181
-3 | 0.252 | 0.00712 | -0.103 | 35.47
-2.5 | 0.319 | 0.00713 | -0.103 | 44.685
-2 | 0.385 | 0.00718 | -0.104 | 53.657
-1.5 | 0.452 | 0.00728 | -0.104 | 62.14
-1 | 0.52 | 0.00747 | -0.105 | 69.563
-0.5 | 0.586 | 0.00749 | -0.106 | 78.185
0 | 0.656 | 0.00757 | -0.106 | 86.683
0.5 | 0.722 | 0.00772 | -0.107 | 93.496
1 | 0.788 | 0.00791 | -0.107 | 99.616
1.5 | 0.854 | 0.00804 | -0.108 | 106.108
2 | 0.919 | 0.00832 | -0.109 | 110.507
2.5 | 0.985 | 0.0085 | -0.109 | 115.762
3 | 1.05 | 0.00734 | -0.11 | 142.948
3.5 | 1.115 | 0.00717 | -0.111 | 155.424
4 | 1.179 | 0.00738 | -0.111 | 159.776
4.5 | 1.244 | 0.00916 | -0.112 | 135.794
5 | 1.308 | 0.01095 | -0.112 | 119.449
5.5 | 1.371 | 0.01128 | -0.113 | 121.567
6 | 1.435 | 0.01106 | -0.114 | 129.748
6.5 | 1.495 | 0.01141 | -0.114 | 131.015
7 | 1.547 | 0.01196 | -0.115 | 129.397
7.5 | 1.575 | 0.0161 | -0.114 | 97.813
8 | 1.608 | 0.01738 | -0.114 | 92.564
8.5 | 1.63 | 0.01902 | -0.114 | 85.679
9 | 1.636 | 0.02101 | -0.113 | 77.878
9.5 | 1.615 | 0.02443 | -0.112 | 66.107
10 | 1.565 | 0.02808 | -0.11 | 55.736
10.5 | 1.458 | 0.03419 | -0.109 | 42.657
11 | 0.978 | 0.0408 | -0.107 | 23.974
11.5 | 0.894 | 0.08034 | -0.065 | 11.128
12 | 1.01 | 0.0594 | -0.103 | 17
12.5 | 1.033 | 0.06693 | -0.102 | 15.431
13 | 1.059 | 0.07233 | -0.101 | 14.64
13.5 | 1.096 | 0.06832 | -0.103 | 16.037
14 | 1.12 | 0.07468 | -0.103 | 14.995

## 112. Re 10M Mach 0.50 (2)
BIGFOIL.COM POLAR EXPORT
goe182
GOE 182 (MVA H.27) |  |  |  | Cl Max: | 1.3769 | at alpha= | 5.5 | deg
XFOIL ncrit=9 |  |  |  | L/D Max: | 178.993 | at alpha= | 5 | deg
Re: | 10000000 |  |  | Cd Min: | 0.27066 | at alpha= | -20 | deg
Mach: | 0.5 |  |  | Cl=0 at alpha= | -4.296 | deg
|  |  |  | @ Cl=0.1, Cd= | 0.0072077
|  |  |  | @ Cl=0.4, Cd= | 0.0066304
|  |  |  | @ Cl=0.6, Cd= | 0.0066282
alpha (deg) | Cl | Cd | Cm | Cl/Cd
-20 | -0.7393 | 0.27066 | 0.0686 | -2.7315
-19.5 | -0.7164 | 0.262 | 0.0635 | -2.7344
-19 | -0.6937 | 0.25331 | 0.0585 | -2.7385
-18.5 | -0.6711 | 0.24475 | 0.0535 | -2.742
-18 | -0.6488 | 0.23636 | 0.0487 | -2.745
-17.5 | -0.6275 | 0.22773 | 0.0439 | -2.7555
-17 | -0.6043 | 0.22041 | 0.0395 | -2.7417
-16.5 | -0.5817 | 0.21277 | 0.0351 | -2.7339
-16 | -0.5607 | 0.20438 | 0.0307 | -2.7434
-15.5 | -0.5413 | 0.19555 | 0.0263 | -2.7681
-15 | -0.5222 | 0.18726 | 0.0222 | -2.7886
-14.5 | -0.5036 | 0.17891 | 0.0181 | -2.8148
-14 | -0.4833 | 0.17157 | 0.0144 | -2.8169
-13.5 | -0.4664 | 0.16339 | 0.0105 | -2.8545
-13 | -0.4549 | 0.15596 | 0.0081 | -2.9168
-12.5 | -0.4424 | 0.1473 | 0.0041 | -3.0034
-12 | -0.4248 | 0.14026 | 0.0009 | -3.0287
-11.5 | -0.4109 | 0.13258 | -0.0025 | -3.0993
-11 | -0.404 | 0.12348 | -0.0068 | -3.2718
-10.5 | -0.3887 | 0.1165 | -0.01 | -3.3365
-10 | -0.3731 | 0.10974 | -0.0133 | -3.3999
-9.5 | -0.3627 | 0.1021 | -0.0173 | -3.5524
-9 | -0.3535 | 0.09437 | -0.0215 | -3.7459
-8.5 | -0.3367 | 0.08811 | -0.025 | -3.8214
-8 | -0.3248 | 0.08103 | -0.0294 | -4.0084
-7.5 | -0.3202 | 0.07273 | -0.0358 | -4.4026
-7 | -0.2942 | 0.06621 | -0.0435 | -4.4434
-6.5 | -0.2603 | 0.05675 | -0.058 | -4.5868
-6 | -0.2117 | 0.04464 | -0.0789 | -4.7424
-5.5 | -0.1714 | 0.01299 | -0.1216 | -13.1948
-5 | -0.1038 | 0.00928 | -0.1212 | -11.1853
-4.5 | -0.0302 | 0.00807 | -0.1192 | -3.7423
-4 | 0.0438 | 0.00746 | -0.1174 | 5.8713
-3.5 | 0.1173 | 0.00713 | -0.1157 | 16.4516
-3 | 0.1898 | 0.00679 | -0.1143 | 27.9529
-2.5 | 0.2616 | 0.00669 | -0.1132 | 39.1031
-2 | 0.3327 | 0.00664 | -0.1122 | 50.1054
-1.5 | 0.4031 | 0.00663 | -0.1114 | 60.7994
-1 | 0.4734 | 0.00661 | -0.1107 | 71.6188
-0.5 | 0.5432 | 0.00662 | -0.1101 | 82.0544
0 | 0.6129 | 0.00663 | -0.1096 | 92.4434
0.5 | 0.6827 | 0.00664 | -0.1092 | 102.8163
1 | 0.7523 | 0.00666 | -0.1088 | 112.958
1.5 | 0.8217 | 0.00672 | -0.1084 | 122.2768
2 | 0.8912 | 0.00682 | -0.1079 | 130.6745
2.5 | 0.9611 | 0.00693 | -0.1074 | 138.6869
3 | 1.0314 | 0.00694 | -0.107 | 148.6167
3.5 | 1.1021 | 0.00704 | -0.1064 | 156.5483
4 | 1.1731 | 0.00714 | -0.1057 | 164.2997
4.5 | 1.2442 | 0.00725 | -0.1049 | 171.6138
5 | 1.3156 | 0.00735 | -0.1039 | 178.9932
5.5 | 1.3769 | 0.00837 | -0.1016 | 164.5042

## 113. Re 12M Mach 0.00 (1)
BIGFOIL.COM POLAR EXPORT
goe182
GOE 182 (MVA H.27) |  |  |  | Cl Max: | 1.807 | at alpha= | 12.5 | deg
JavaFoil+Calcfoil stall+Eppler ext transition |  |  |  | L/D Max: | 162.691 | at alpha= | 4.5 | deg
Re: | 12000000 |  |  | Cd Min: | 0.00639 | at alpha= | -6 | deg
Mach: | 0 |  |  | Cl=0 at alpha= | -4.9909 | deg
|  |  |  | @ Cl=0.1, Cd= | 0.0066633
|  |  |  | @ Cl=0.4, Cd= | 0.0069295
|  |  |  | @ Cl=0.6, Cd= | 0.0070868
alpha (deg) | Cl | Cd | Cm | Cl/Cd
-20 | -0.46 | 0.17005 | -0.039 | -2.706
-19.5 | -0.473 | 0.16401 | -0.04 | -2.885
-19 | -0.486 | 0.15437 | -0.04 | -3.146
-18.5 | -0.498 | 0.14615 | -0.04 | -3.405
-18 | -0.509 | 0.13695 | -0.041 | -3.717
-17.5 | -0.519 | 0.13134 | -0.041 | -3.951
-17 | -0.528 | 0.12523 | -0.041 | -4.216
-16.5 | -0.535 | 0.11767 | -0.042 | -4.55
-16 | -0.542 | 0.10834 | -0.043 | -5
-15.5 | -0.545 | 0.10285 | -0.043 | -5.302
-15 | -0.548 | 0.09566 | -0.045 | -5.725
-14.5 | -0.548 | 0.08906 | -0.046 | -6.15
-14 | -0.545 | 0.08301 | -0.047 | -6.56
-13.5 | -0.538 | 0.07878 | -0.048 | -6.829
-13 | -0.533 | 0.06977 | -0.052 | -7.636
-12.5 | -0.521 | 0.06491 | -0.053 | -8.03
-12 | -0.505 | 0.06132 | -0.054 | -8.236
-11.5 | -0.486 | 0.05527 | -0.056 | -8.787
-11 | -0.458 | 0.05225 | -0.056 | -8.771
-10.5 | -0.434 | 0.04463 | -0.06 | -9.734
-10 | -0.411 | 0.03566 | -0.065 | -11.514
-9.5 | -0.389 | 0.02421 | -0.071 | -16.078
-9 | -0.386 | 0.0087 | -0.081 | -44.331
-8.5 | -0.315 | 0.02131 | -0.072 | -14.762
-8 | -0.302 | 0.00734 | -0.083 | -41.196
-7.5 | -0.257 | 0.00653 | -0.084 | -39.398
-7 | -0.209 | 0.00652 | -0.085 | -32.009
-6.5 | -0.159 | 0.00668 | -0.085 | -23.738
-6 | -0.107 | 0.00639 | -0.086 | -16.746
-5.5 | -0.054 | 0.00665 | -0.086 | -8.171
-5 | -0.001 | 0.00672 | -0.087 | -0.098
-4.5 | 0.054 | 0.00668 | -0.087 | 8.073
-4 | 0.109 | 0.00666 | -0.088 | 16.401
-3.5 | 0.165 | 0.00669 | -0.088 | 24.694
-3 | 0.222 | 0.00672 | -0.089 | 33.008
-2.5 | 0.279 | 0.00674 | -0.089 | 41.35
-2 | 0.336 | 0.00683 | -0.09 | 49.227
-1.5 | 0.394 | 0.00692 | -0.09 | 56.861
-1 | 0.451 | 0.00701 | -0.091 | 64.357
-0.5 | 0.509 | 0.00677 | -0.092 | 75.149
0 | 0.57 | 0.00705 | -0.092 | 80.761
0.5 | 0.627 | 0.00712 | -0.093 | 88.054
1 | 0.684 | 0.00729 | -0.093 | 93.889
1.5 | 0.742 | 0.00712 | -0.094 | 104.237
2 | 0.799 | 0.00751 | -0.094 | 106.393
2.5 | 0.857 | 0.00764 | -0.095 | 112.194
3 | 0.914 | 0.00772 | -0.095 | 118.457
3.5 | 0.971 | 0.00769 | -0.096 | 126.24
4 | 1.029 | 0.00768 | -0.096 | 134.016
4.5 | 1.086 | 0.00667 | -0.097 | 162.691
5 | 1.143 | 0.00892 | -0.097 | 128.183
5.5 | 1.2 | 0.00781 | -0.098 | 153.576
6 | 1.257 | 0.00944 | -0.098 | 133.103
6.5 | 1.313 | 0.00918 | -0.099 | 142.942
7 | 1.366 | 0.00905 | -0.099 | 151.022
7.5 | 1.419 | 0.00937 | -0.1 | 151.523
8 | 1.471 | 0.00968 | -0.1 | 151.845
8.5 | 1.521 | 0.01025 | -0.101 | 148.373
9 | 1.57 | 0.01104 | -0.102 | 142.184
9.5 | 1.617 | 0.01166 | -0.102 | 138.731
10 | 1.663 | 0.012 | -0.103 | 138.635
10.5 | 1.707 | 0.01249 | -0.103 | 136.627
11 | 1.745 | 0.01308 | -0.104 | 133.436
11.5 | 1.771 | 0.01361 | -0.104 | 130.198
12 | 1.792 | 0.01696 | -0.105 | 105.656
12.5 | 1.807 | 0.01466 | -0.105 | 123.234
13 | 1.797 | 0.01936 | -0.105 | 92.809
13.5 | 1.779 | 0.02093 | -0.104 | 84.99
14 | 1.762 | 0.02268 | -0.104 | 77.714
14.5 | 1.732 | 0.02588 | -0.103 | 66.939
15 | 1.701 | 0.02886 | -0.103 | 58.931
15.5 | 1.659 | 0.03323 | -0.101 | 49.928
16 | 1.623 | 0.03677 | -0.101 | 44.149
16.5 | 1.58 | 0.04164 | -0.101 | 37.952
17 | 1.536 | 0.04634 | -0.1 | 33.154
17.5 | 1.486 | 0.05279 | -0.099 | 28.154

## 114. Re 12M Mach 0.00 (2)
BIGFOIL.COM POLAR EXPORT
goe182
GOE 182 (MVA H.27) |  |  |  | Cl Max: | 2.1288 | at alpha= | 18 | deg
XFOIL ncrit=9 |  |  |  | L/D Max: | 174.9 | at alpha= | 5.5 | deg
Re: | 12000000 |  |  | Cd Min: | 0.07009 | at alpha= | 20 | deg
Mach: | 0 |  |  | Cl=0 at alpha= | -4.4991 | deg
|  |  |  | @ Cl=0.1, Cd= | 0.0061204
|  |  |  | @ Cl=0.4, Cd= | 0.0061212
|  |  |  | @ Cl=0.6, Cd= | 0.0061488
alpha (deg) | Cl | Cd | Cm | Cl/Cd
-17.5 | -1.3936 | 0.02613 | -0.1024 | -53.3333
-17 | -1.3562 | 0.02223 | -0.1042 | -61.0076
-16.5 | -1.3121 | 0.01986 | -0.1046 | -66.0675
-16 | -1.2648 | 0.01808 | -0.1046 | -69.9558
-15.5 | -1.2161 | 0.01648 | -0.1044 | -73.7925
-15 | -1.1672 | 0.01484 | -0.1041 | -78.6523
-14 | -1.0591 | 0.01221 | -0.1047 | -86.7404
-13.5 | -1.0079 | 0.01143 | -0.1037 | -88.1802
-13 | -0.9556 | 0.01062 | -0.103 | -89.9812
-12.5 | -0.9026 | 0.00971 | -0.1024 | -92.9557
-12 | -0.8484 | 0.00909 | -0.1018 | -93.3333
-11.5 | -0.7936 | 0.00853 | -0.1013 | -93.0363
-11 | -0.7391 | 0.008 | -0.1007 | -92.3875
-10.5 | -0.6842 | 0.00788 | -0.1001 | -86.8274
-10 | -0.6283 | 0.00766 | -0.0997 | -82.0235
-9.5 | -0.572 | 0.00733 | -0.0993 | -78.0355
-9 | -0.5154 | 0.00714 | -0.099 | -72.1849
-8.5 | -0.4586 | 0.00703 | -0.0987 | -65.2347
-8 | -0.4015 | 0.0069 | -0.0984 | -58.1884
-7.5 | -0.3444 | 0.00672 | -0.0981 | -51.25
-7 | -0.2872 | 0.00653 | -0.0979 | -43.9816
-6.5 | -0.2298 | 0.00638 | -0.0976 | -36.0188
-6 | -0.1723 | 0.00628 | -0.0974 | -27.4363
-5.5 | -0.1148 | 0.00623 | -0.0972 | -18.427
-5 | -0.0574 | 0.00621 | -0.097 | -9.2432
-4.5 | -0.0001 | 0.00623 | -0.0968 | -0.016051
-4 | 0.0573 | 0.00615 | -0.0966 | 9.3171
-3.5 | 0.1149 | 0.00611 | -0.0964 | 18.8052
-3 | 0.1724 | 0.00608 | -0.0963 | 28.3553
-2.5 | 0.2299 | 0.00608 | -0.0961 | 37.8125
-2 | 0.2873 | 0.00612 | -0.096 | 46.9444
-1.5 | 0.3448 | 0.00615 | -0.0959 | 56.065
-1 | 0.4024 | 0.00612 | -0.0958 | 65.7516
-0.5 | 0.4598 | 0.00614 | -0.0957 | 74.886
0 | 0.5173 | 0.00614 | -0.0956 | 84.2508
0.5 | 0.5747 | 0.00614 | -0.0955 | 93.5993
1 | 0.6319 | 0.00616 | -0.0955 | 102.5812
1.5 | 0.6892 | 0.00619 | -0.0954 | 111.3409
2 | 0.7465 | 0.00621 | -0.0954 | 120.2093
2.5 | 0.8036 | 0.00625 | -0.0954 | 128.576
3 | 0.8605 | 0.00625 | -0.0954 | 137.68
3.5 | 0.9172 | 0.00635 | -0.0953 | 144.4409
4 | 0.9739 | 0.00636 | -0.0954 | 153.1289
4.5 | 1.0306 | 0.00637 | -0.0954 | 161.7896
5 | 1.0865 | 0.00646 | -0.0954 | 168.1889
5.5 | 1.1421 | 0.00653 | -0.0954 | 174.9005
6 | 1.1896 | 0.00683 | -0.0943 | 174.1728
7 | 1.2945 | 0.0081 | -0.0933 | 159.8148
7.5 | 1.3477 | 0.00854 | -0.0929 | 157.8103
8 | 1.4005 | 0.00901 | -0.0925 | 155.4384
8.5 | 1.4522 | 0.00959 | -0.092 | 151.4286
9 | 1.5041 | 0.01008 | -0.0915 | 149.2163
9.5 | 1.5558 | 0.01053 | -0.091 | 147.7493
10 | 1.6066 | 0.01106 | -0.0905 | 145.2622
10.5 | 1.6571 | 0.01155 | -0.0899 | 143.4719
11 | 1.7063 | 0.01215 | -0.0892 | 140.4362
11.5 | 1.7551 | 0.01271 | -0.0884 | 138.0881
12 | 1.8028 | 0.01332 | -0.0875 | 135.3453
12.5 | 1.8488 | 0.01404 | -0.0864 | 131.6809
13 | 1.8932 | 0.0148 | -0.0852 | 127.9189
13.5 | 1.937 | 0.01552 | -0.0838 | 124.8067
14 | 1.9784 | 0.01633 | -0.0822 | 121.1513
14.5 | 2.0165 | 0.01727 | -0.0801 | 116.7632
15 | 2.0501 | 0.01836 | -0.0774 | 111.6612
15.5 | 2.0713 | 0.01959 | -0.0726 | 105.7325
16 | 2.0884 | 0.02111 | -0.0679 | 98.9294
16.5 | 2.1044 | 0.023 | -0.0638 | 91.4957
17 | 2.1173 | 0.02545 | -0.0605 | 83.1945
17.5 | 2.1258 | 0.02875 | -0.058 | 73.9409
18 | 2.1288 | 0.03325 | -0.0567 | 64.0241
18.5 | 2.1231 | 0.03922 | -0.0564 | 54.1331
19 | 2.1045 | 0.04699 | -0.0567 | 44.7861
19.5 | 2.071 | 0.05713 | -0.0582 | 36.2507
20 | 2.0213 | 0.07009 | -0.061 | 28.8386

## 115. Re 12M Mach 0.10 (1)
BIGFOIL.COM POLAR EXPORT
goe182
GOE 182 (MVA H.27) |  |  |  | Cl Max: | 1.806 | at alpha= | 12.5 | deg
JavaFoil+Calcfoil stall+Eppler ext transition |  |  |  | L/D Max: | 163.326 | at alpha= | 4.5 | deg
Re: | 12000000 |  |  | Cd Min: | 0.00643 | at alpha= | -7.5 | deg
Mach: | 0.1 |  |  | Cl=0 at alpha= | -4.9909 | deg
|  |  |  | @ Cl=0.1, Cd= | 0.0066854
|  |  |  | @ Cl=0.4, Cd= | 0.0069478
|  |  |  | @ Cl=0.6, Cd= | 0.0070879
alpha (deg) | Cl | Cd | Cm | Cl/Cd
-19.5 | -0.433 | 0.16744 | -0.039 | -2.584
-19 | -0.448 | 0.1604 | -0.039 | -2.79
-18.5 | -0.462 | 0.1501 | -0.04 | -3.078
-18 | -0.476 | 0.14247 | -0.041 | -3.341
-17.5 | -0.489 | 0.13524 | -0.041 | -3.613
-17 | -0.5 | 0.12666 | -0.041 | -3.95
-16.5 | -0.511 | 0.12012 | -0.042 | -4.25
-16 | -0.519 | 0.11318 | -0.042 | -4.588
-15.5 | -0.526 | 0.10465 | -0.043 | -5.025
-15 | -0.531 | 0.09629 | -0.045 | -5.514
-14.5 | -0.533 | 0.0907 | -0.046 | -5.877
-14 | -0.533 | 0.08432 | -0.047 | -6.316
-13.5 | -0.528 | 0.07964 | -0.048 | -6.634
-13 | -0.521 | 0.07454 | -0.048 | -6.989
-12.5 | -0.514 | 0.06662 | -0.052 | -7.715
-12 | -0.5 | 0.0629 | -0.053 | -7.946
-11.5 | -0.481 | 0.05751 | -0.055 | -8.358
-11 | -0.455 | 0.05336 | -0.056 | -8.534
-10.5 | -0.431 | 0.04646 | -0.059 | -9.278
-10 | -0.407 | 0.03817 | -0.064 | -10.656
-9.5 | -0.383 | 0.02876 | -0.068 | -13.299
-9 | -0.363 | 0.01618 | -0.076 | -22.452
-8.5 | -0.31 | 0.02512 | -0.07 | -12.341
-8 | -0.301 | 0.00759 | -0.083 | -39.718
-7.5 | -0.258 | 0.00643 | -0.085 | -40.108
-7 | -0.209 | 0.0066 | -0.085 | -31.706
-6.5 | -0.159 | 0.00668 | -0.086 | -23.788
-6 | -0.107 | 0.00671 | -0.086 | -16.009
-5.5 | -0.055 | 0.00668 | -0.087 | -8.165
-5 | -0.001 | 0.00664 | -0.087 | -0.1
-4.5 | 0.054 | 0.00671 | -0.088 | 8.073
-4 | 0.11 | 0.00668 | -0.088 | 16.42
-3.5 | 0.166 | 0.00672 | -0.089 | 24.723
-3 | 0.223 | 0.00674 | -0.089 | 33.051
-2.5 | 0.28 | 0.00676 | -0.09 | 41.433
-2 | 0.338 | 0.00685 | -0.09 | 49.319
-1.5 | 0.395 | 0.00694 | -0.091 | 56.977
-1 | 0.453 | 0.00703 | -0.091 | 64.484
-0.5 | 0.511 | 0.00679 | -0.092 | 75.341
0 | 0.572 | 0.00703 | -0.092 | 81.429
0.5 | 0.63 | 0.00715 | -0.093 | 88.16
1 | 0.688 | 0.00731 | -0.094 | 94.103
1.5 | 0.745 | 0.00713 | -0.094 | 104.531
2 | 0.803 | 0.00748 | -0.095 | 107.435
2.5 | 0.861 | 0.00762 | -0.095 | 112.938
3 | 0.918 | 0.00771 | -0.096 | 119.152
3.5 | 0.976 | 0.00773 | -0.096 | 126.35
4 | 1.034 | 0.0077 | -0.097 | 134.166
4.5 | 1.091 | 0.00668 | -0.097 | 163.326
5 | 1.148 | 0.00896 | -0.098 | 128.179
5.5 | 1.206 | 0.00783 | -0.098 | 153.981
6 | 1.263 | 0.00949 | -0.099 | 133.022
6.5 | 1.319 | 0.00922 | -0.099 | 143.102
7 | 1.373 | 0.00909 | -0.1 | 151.066
7.5 | 1.425 | 0.00941 | -0.1 | 151.532
8 | 1.477 | 0.00974 | -0.101 | 151.601
8.5 | 1.527 | 0.01031 | -0.102 | 148.19
9 | 1.576 | 0.01113 | -0.102 | 141.614
9.5 | 1.623 | 0.01165 | -0.103 | 139.31
10 | 1.669 | 0.0121 | -0.103 | 137.887
10.5 | 1.713 | 0.01264 | -0.104 | 135.48
11 | 1.75 | 0.01321 | -0.104 | 132.439
11.5 | 1.775 | 0.01375 | -0.105 | 129.041
12 | 1.794 | 0.01723 | -0.105 | 104.08
12.5 | 1.806 | 0.01486 | -0.106 | 121.58
13 | 1.784 | 0.01985 | -0.105 | 89.883
13.5 | 1.765 | 0.02183 | -0.104 | 80.862
14 | 1.741 | 0.02419 | -0.104 | 71.979
14.5 | 1.71 | 0.02741 | -0.103 | 62.391
15 | 1.674 | 0.03035 | -0.102 | 55.144
15.5 | 1.634 | 0.03356 | -0.102 | 48.691
16 | 1.587 | 0.03902 | -0.101 | 40.677
16.5 | 1.54 | 0.04398 | -0.1 | 35.014
17 | 1.487 | 0.0504 | -0.1 | 29.496
17.5 | 1.44 | 0.05331 | -0.1 | 27.011

## 116. Re 12M Mach 0.10 (2)
BIGFOIL.COM POLAR EXPORT
goe182
GOE 182 (MVA H.27) |  |  |  | Cl Max: | 2.1202 | at alpha= | 17.5 | deg
XFOIL ncrit=9 |  |  |  | L/D Max: | 174.696 | at alpha= | 5.5 | deg
Re: | 12000000 |  |  | Cd Min: | 0.08242 | at alpha= | 20 | deg
Mach: | 0.1 |  |  | Cl=0 at alpha= | -4.4931 | deg
|  |  |  | @ Cl=0.1, Cd= | 0.0061469
|  |  |  | @ Cl=0.4, Cd= | 0.0061296
|  |  |  | @ Cl=0.6, Cd= | 0.0061576
alpha (deg) | Cl | Cd | Cm | Cl/Cd
-16.5 | -1.3149 | 0.0261 | -0.1049 | -50.3793
-16 | -1.2773 | 0.02139 | -0.1072 | -59.7148
-15.5 | -1.2309 | 0.01885 | -0.1074 | -65.2997
-15 | -1.1811 | 0.01702 | -0.1072 | -69.3948
-14.5 | -1.1299 | 0.01513 | -0.1071 | -74.6794
-14 | -1.0738 | 0.01336 | -0.1077 | -80.3743
-13.5 | -1.0227 | 0.01216 | -0.1066 | -84.1036
-13 | -0.9693 | 0.01129 | -0.1056 | -85.8547
-12.5 | -0.9149 | 0.01039 | -0.1049 | -88.0558
-12 | -0.8605 | 0.00945 | -0.1041 | -91.0582
-11.5 | -0.8046 | 0.00888 | -0.1034 | -90.6081
-11 | -0.7491 | 0.00829 | -0.1026 | -90.3619
-10.5 | -0.6935 | 0.00805 | -0.1018 | -86.1491
-10 | -0.6365 | 0.00782 | -0.1013 | -81.3939
-9.5 | -0.5793 | 0.00747 | -0.1008 | -77.5502
-9 | -0.522 | 0.00723 | -0.1004 | -72.1992
-8.5 | -0.4643 | 0.0071 | -0.0999 | -65.3944
-8 | -0.4065 | 0.00696 | -0.0995 | -58.4052
-7.5 | -0.3486 | 0.00679 | -0.0992 | -51.3402
-7 | -0.2908 | 0.00658 | -0.0988 | -44.1945
-6.5 | -0.2327 | 0.00641 | -0.0985 | -36.3027
-6 | -0.1747 | 0.00631 | -0.0982 | -27.6862
-5.5 | -0.1166 | 0.00625 | -0.0979 | -18.656
-5 | -0.0587 | 0.00623 | -0.0977 | -9.4222
-4.5 | -0.0008 | 0.00626 | -0.0975 | -0.1278
-3.5 | 0.1151 | 0.00613 | -0.097 | 18.7765
-3 | 0.173 | 0.0061 | -0.0968 | 28.3607
-2.5 | 0.231 | 0.00609 | -0.0967 | 37.931
-2 | 0.2888 | 0.00612 | -0.0965 | 47.1895
-1 | 0.4047 | 0.00613 | -0.0963 | 66.0196
-0.5 | 0.4625 | 0.00615 | -0.0962 | 75.2033
0 | 0.5204 | 0.00614 | -0.0961 | 84.7557
0.5 | 0.5781 | 0.00615 | -0.096 | 94
1 | 0.6357 | 0.00617 | -0.0959 | 103.0308
1.5 | 0.6934 | 0.0062 | -0.0959 | 111.8387
2 | 0.7511 | 0.00622 | -0.0958 | 120.7556
2.5 | 0.8086 | 0.00626 | -0.0958 | 129.1693
3 | 0.8659 | 0.00626 | -0.0958 | 138.3227
3.5 | 0.9229 | 0.00636 | -0.0957 | 145.1101
4 | 0.9801 | 0.00638 | -0.0957 | 153.6207
4.5 | 1.0372 | 0.00639 | -0.0958 | 162.3161
5 | 1.0936 | 0.00648 | -0.0957 | 168.7654
5.5 | 1.1495 | 0.00658 | -0.0957 | 174.696
7.5 | 1.3569 | 0.0086 | -0.093 | 157.7791
8 | 1.4099 | 0.00911 | -0.0925 | 154.764
8.5 | 1.4622 | 0.00968 | -0.0919 | 151.0537
9 | 1.5146 | 0.01017 | -0.0914 | 148.9282
9.5 | 1.5669 | 0.01065 | -0.0908 | 147.1268
10 | 1.6182 | 0.01117 | -0.0902 | 144.8702
10.5 | 1.6691 | 0.0117 | -0.0895 | 142.6581
11 | 1.7187 | 0.01232 | -0.0886 | 139.5049
11.5 | 1.7681 | 0.01289 | -0.0878 | 137.1683
12 | 1.816 | 0.01355 | -0.0867 | 134.0221
12.5 | 1.862 | 0.01431 | -0.0854 | 130.1188
13 | 1.9071 | 0.01507 | -0.084 | 126.5494
13.5 | 1.9507 | 0.01584 | -0.0824 | 123.1503
14 | 1.9914 | 0.01674 | -0.0804 | 118.9606
14.5 | 2.0279 | 0.01779 | -0.0779 | 113.991
15 | 2.0565 | 0.01897 | -0.0741 | 108.408
15.5 | 2.074 | 0.02039 | -0.0688 | 101.7165
16 | 2.0914 | 0.02214 | -0.0644 | 94.4625
16.5 | 2.1058 | 0.02441 | -0.0606 | 86.2679
17 | 2.1158 | 0.02749 | -0.0577 | 76.9662
17.5 | 2.1202 | 0.03173 | -0.0559 | 66.82
18 | 2.1163 | 0.03751 | -0.0554 | 56.4196
18.5 | 2.1006 | 0.04499 | -0.0556 | 46.6904
19 | 2.0683 | 0.05494 | -0.057 | 37.6465
19.5 | 2.0209 | 0.06745 | -0.0596 | 29.9615
20 | 1.9594 | 0.08242 | -0.0634 | 23.7734

## 117. Re 12M Mach 0.25 (1)
BIGFOIL.COM POLAR EXPORT
goe182
GOE 182 (MVA H.27) |  |  |  | Cl Max: | 1.786 | at alpha= | 11.5 | deg
JavaFoil+Calcfoil stall+Eppler ext transition |  |  |  | L/D Max: | 167.89 | at alpha= | 4.5 | deg
Re: | 12000000 |  |  | Cd Min: | 0.0066 | at alpha= | -6.5 | deg
Mach: | 0.25 |  |  | Cl=0 at alpha= | -4.9911 | deg
|  |  |  | @ Cl=0.1, Cd= | 0.0067247
|  |  |  | @ Cl=0.4, Cd= | 0.0069698
|  |  |  | @ Cl=0.6, Cd= | 0.0071164
alpha (deg) | Cl | Cd | Cm | Cl/Cd
-17.5 | -0.191 | 0.15489 | -0.04 | -1.235
-17 | -0.24 | 0.14662 | -0.041 | -1.636
-16.5 | -0.282 | 0.1344 | -0.041 | -2.096
-16 | -0.319 | 0.12982 | -0.041 | -2.457
-15.5 | -0.352 | 0.1204 | -0.041 | -2.926
-15 | -0.382 | 0.11246 | -0.041 | -3.393
-14.5 | -0.407 | 0.10421 | -0.042 | -3.902
-14 | -0.427 | 0.09638 | -0.043 | -4.434
-13.5 | -0.443 | 0.08689 | -0.045 | -5.104
-13 | -0.454 | 0.07981 | -0.047 | -5.689
-12.5 | -0.459 | 0.07519 | -0.048 | -6.101
-12 | -0.457 | 0.07076 | -0.048 | -6.464
-11.5 | -0.447 | 0.06536 | -0.05 | -6.838
-11 | -0.428 | 0.06149 | -0.051 | -6.964
-10.5 | -0.406 | 0.05839 | -0.051 | -6.949
-10 | -0.384 | 0.05079 | -0.056 | -7.569
-9.5 | -0.358 | 0.04588 | -0.058 | -7.8
-9 | -0.326 | 0.04373 | -0.059 | -7.461
-8.5 | -0.294 | 0.03941 | -0.061 | -7.472
-8 | -0.266 | 0.02898 | -0.069 | -9.162
-7.5 | -0.256 | 0.00801 | -0.086 | -31.963
-7 | -0.211 | 0.00674 | -0.088 | -31.393
-6.5 | -0.161 | 0.0066 | -0.088 | -24.419
-6 | -0.109 | 0.00681 | -0.089 | -16.045
-5.5 | -0.056 | 0.00682 | -0.089 | -8.15
-5 | -0.001 | 0.0068 | -0.09 | -0.099
-4.5 | 0.055 | 0.00678 | -0.09 | 8.167
-4 | 0.112 | 0.00671 | -0.091 | 16.755
-3.5 | 0.17 | 0.00673 | -0.091 | 25.283
-3 | 0.228 | 0.00679 | -0.092 | 33.635
-2.5 | 0.287 | 0.00677 | -0.092 | 42.412
-2 | 0.347 | 0.00688 | -0.093 | 50.366
-1.5 | 0.406 | 0.00698 | -0.093 | 58.144
-1 | 0.466 | 0.00707 | -0.094 | 65.875
-0.5 | 0.525 | 0.00676 | -0.094 | 77.673
0 | 0.588 | 0.00709 | -0.095 | 82.935
0.5 | 0.647 | 0.00722 | -0.096 | 89.657
1 | 0.706 | 0.00737 | -0.096 | 95.835
1.5 | 0.766 | 0.00752 | -0.097 | 101.788
2 | 0.825 | 0.00765 | -0.097 | 107.783
2.5 | 0.884 | 0.00778 | -0.098 | 113.622
3 | 0.943 | 0.00785 | -0.098 | 120.151
3.5 | 1.002 | 0.00788 | -0.099 | 127.125
4 | 1.061 | 0.00782 | -0.099 | 135.642
4.5 | 1.12 | 0.00667 | -0.1 | 167.89
5 | 1.179 | 0.00771 | -0.101 | 152.867
5.5 | 1.237 | 0.00958 | -0.101 | 129.177
6 | 1.296 | 0.00981 | -0.102 | 132.148
6.5 | 1.353 | 0.00947 | -0.102 | 142.8
7 | 1.407 | 0.01134 | -0.103 | 124.11
7.5 | 1.46 | 0.00969 | -0.103 | 150.745
8 | 1.512 | 0.01009 | -0.104 | 149.89
8.5 | 1.562 | 0.01065 | -0.104 | 146.685
9 | 1.609 | 0.01163 | -0.105 | 138.365
9.5 | 1.655 | 0.01222 | -0.105 | 135.403
10 | 1.699 | 0.01274 | -0.106 | 133.343
10.5 | 1.739 | 0.01339 | -0.107 | 129.859
11 | 1.771 | 0.01406 | -0.107 | 125.982
11.5 | 1.786 | 0.01482 | -0.108 | 120.552
12 | 1.747 | 0.02114 | -0.105 | 82.651
12.5 | 1.745 | 0.02102 | -0.106 | 82.984
13 | 1.712 | 0.02364 | -0.106 | 72.421
13.5 | 1.664 | 0.02729 | -0.104 | 60.983
14 | 1.603 | 0.0322 | -0.103 | 49.777
14.5 | 1.543 | 0.03632 | -0.103 | 42.493
15 | 1.472 | 0.04111 | -0.102 | 35.813
15.5 | 1.387 | 0.04879 | -0.101 | 28.434
16 | 1.303 | 0.05307 | -0.1 | 24.557
16.5 | 1.196 | 0.06598 | -0.098 | 18.131

## 118. Re 12M Mach 0.25 (2)
BIGFOIL.COM POLAR EXPORT
goe182
GOE 182 (MVA H.27) |  |  |  | Cl Max: | 2.0822 | at alpha= | 16 | deg
XFOIL ncrit=9 |  |  |  | L/D Max: | 175.708 | at alpha= | 5.5 | deg
Re: | 12000000 |  |  | Cd Min: | 0.20144 | at alpha= | -17.5 | deg
Mach: | 0.25 |  |  | Cl=0 at alpha= | -4.4588 | deg
|  |  |  | @ Cl=0.1, Cd= | 0.0062394
|  |  |  | @ Cl=0.4, Cd= | 0.0061971
|  |  |  | @ Cl=0.6, Cd= | 0.00622
alpha (deg) | Cl | Cd | Cm | Cl/Cd
-17.5 | -0.6221 | 0.20144 | 0.0365 | -3.0883
-17 | -0.6061 | 0.19472 | 0.0328 | -3.1127
-16.5 | -0.6099 | 0.18087 | 0.0264 | -3.372
-16 | -0.5977 | 0.1734 | 0.0226 | -3.4469
-15.5 | -0.5841 | 0.16654 | 0.0192 | -3.5073
-15 | -0.5851 | 0.1558 | 0.0141 | -3.7555
-14.5 | -0.5724 | 0.14908 | 0.0109 | -3.8395
-14 | -0.5598 | 0.14234 | 0.0078 | -3.9328
-12.5 | -0.9734 | 0.01899 | -0.1169 | -51.2586
-12 | -0.9258 | 0.0142 | -0.1174 | -65.1972
-11.5 | -0.8677 | 0.0121 | -0.116 | -71.7107
-11 | -0.8078 | 0.01075 | -0.1143 | -75.1442
-10.5 | -0.748 | 0.00972 | -0.1126 | -76.9547
-10 | -0.6857 | 0.00902 | -0.1111 | -76.02
-9.5 | -0.6234 | 0.00834 | -0.1098 | -74.7482
-9 | -0.5606 | 0.00797 | -0.1085 | -70.3388
-8.5 | -0.4984 | 0.00758 | -0.1073 | -65.752
-7.5 | -0.3735 | 0.00714 | -0.1053 | -52.3109
-7 | -0.3115 | 0.00693 | -0.1044 | -44.9495
-6.5 | -0.2498 | 0.00665 | -0.1036 | -37.5639
-6 | -0.1882 | 0.0065 | -0.1029 | -28.9538
-5.5 | -0.1268 | 0.0064 | -0.1023 | -19.8125
-5 | -0.0659 | 0.00636 | -0.1017 | -10.3616
-4.5 | -0.005 | 0.00635 | -0.1012 | -0.7874
-4 | 0.0556 | 0.00632 | -0.1007 | 8.7975
-3.5 | 0.1162 | 0.00621 | -0.1003 | 18.7118
-3 | 0.1767 | 0.00616 | -0.1 | 28.6851
-2.5 | 0.237 | 0.00614 | -0.0997 | 38.5993
-2 | 0.2971 | 0.00617 | -0.0994 | 48.1524
-1.5 | 0.3572 | 0.00619 | -0.0992 | 57.706
-1 | 0.4173 | 0.0062 | -0.099 | 67.3065
-0.5 | 0.4774 | 0.00618 | -0.0988 | 77.2492
0 | 0.5373 | 0.0062 | -0.0986 | 86.6613
0.5 | 0.5971 | 0.00622 | -0.0985 | 95.9968
1 | 0.6569 | 0.00622 | -0.0984 | 105.6109
1.5 | 0.7168 | 0.00624 | -0.0983 | 114.8718
2 | 0.7765 | 0.00628 | -0.0982 | 123.6465
2.5 | 0.8361 | 0.00635 | -0.0981 | 131.6693
3 | 0.8956 | 0.00636 | -0.098 | 140.8176
3.5 | 0.9552 | 0.00644 | -0.0979 | 148.323
4 | 1.0148 | 0.00647 | -0.0978 | 156.847
4.5 | 1.0744 | 0.00649 | -0.0977 | 165.547
5 | 1.1331 | 0.00662 | -0.0975 | 171.1631
5.5 | 1.1913 | 0.00678 | -0.0973 | 175.708
6 | 1.2411 | 0.00709 | -0.0959 | 175.0494
6.5 | 1.2954 | 0.00791 | -0.0949 | 163.7674
7 | 1.3516 | 0.00846 | -0.0942 | 159.7636
7.5 | 1.408 | 0.00896 | -0.0934 | 157.1429
8 | 1.4629 | 0.00961 | -0.0925 | 152.2268
8.5 | 1.5184 | 0.01017 | -0.0915 | 149.3019
9 | 1.5738 | 0.0107 | -0.0906 | 147.0841
9.5 | 1.6285 | 0.01129 | -0.0894 | 144.2427
10 | 1.6829 | 0.01187 | -0.0883 | 141.7776
10.5 | 1.7358 | 0.01257 | -0.0868 | 138.0907
11 | 1.7884 | 0.01324 | -0.0853 | 135.0755
11.5 | 1.8389 | 0.01404 | -0.0834 | 130.9758
12 | 1.8875 | 0.01493 | -0.0813 | 126.4233
12.5 | 1.9348 | 0.01582 | -0.0789 | 122.3009
13 | 1.9785 | 0.01686 | -0.0761 | 117.3488
13.5 | 2.0163 | 0.01811 | -0.0724 | 111.3363
14 | 2.037 | 0.01964 | -0.0663 | 103.7169
14.5 | 2.0565 | 0.0215 | -0.0609 | 95.6512
15 | 2.0716 | 0.02407 | -0.0563 | 86.0656
15.5 | 2.0808 | 0.02773 | -0.053 | 75.0379
16 | 2.0822 | 0.03306 | -0.0515 | 62.9825
16.5 | 2.0709 | 0.04042 | -0.0516 | 51.2345
17 | 2.041 | 0.05023 | -0.0528 | 40.6331
17.5 | 1.9911 | 0.06284 | -0.0553 | 31.6852
18 | 1.9244 | 0.07799 | -0.0591 | 24.675
18.5 | 1.8568 | 0.09377 | -0.0638 | 19.8016
19 | 1.8 | 0.1085 | -0.0687 | 16.5899
19.5 | 1.7545 | 0.12213 | -0.0738 | 14.3658
20 | 1.7202 | 0.13437 | -0.0789 | 12.802

## 119. Re 12M Mach 0.50 (1)
BIGFOIL.COM POLAR EXPORT
goe182
GOE 182 (MVA H.27) |  |  |  | Cl Max: | 1.641 | at alpha= | 9 | deg
JavaFoil+Calcfoil stall+Eppler ext transition |  |  |  | L/D Max: | 164.858 | at alpha= | 4 | deg
Re: | 12000000 |  |  | Cd Min: | 0.007 | at alpha= | -3 | deg
Mach: | 0.5 |  |  | Cl=0 at alpha= | -4.9918 | deg
|  |  |  | @ Cl=0.1, Cd= | 0.0070632
|  |  |  | @ Cl=0.4, Cd= | 0.0070724
|  |  |  | @ Cl=0.6, Cd= | 0.007312
alpha (deg) | Cl | Cd | Cm | Cl/Cd
-20 | -0.743 | 0.14707 | -0.051 | -5.052
-19.5 | -0.72 | 0.13786 | -0.051 | -5.222
-19 | -0.696 | 0.13266 | -0.052 | -5.25
-18.5 | -0.673 | 0.14044 | -0.052 | -4.794
-18 | -0.65 | 0.13112 | -0.052 | -4.955
-17.5 | -0.626 | 0.1241 | -0.052 | -5.045
-17 | -0.602 | 0.11963 | -0.052 | -5.034
-16.5 | -0.578 | 0.11854 | -0.052 | -4.873
-16 | -0.554 | 0.10873 | -0.053 | -5.094
-15.5 | -0.529 | 0.10477 | -0.052 | -5.053
-15 | -0.505 | 0.10085 | -0.052 | -5.005
-14.5 | -0.48 | 0.09775 | -0.051 | -4.91
-14 | -0.455 | 0.09327 | -0.051 | -4.88
-13.5 | -0.431 | 0.0898 | -0.051 | -4.796
-13 | -0.406 | 0.0864 | -0.051 | -4.7
-12.5 | -0.381 | 0.0833 | -0.051 | -4.579
-12 | -0.357 | 0.07931 | -0.051 | -4.496
-11.5 | -0.332 | 0.07629 | -0.051 | -4.349
-11 | -0.307 | 0.08116 | -0.051 | -3.779
-10.5 | -0.282 | 0.07534 | -0.051 | -3.739
-10 | -0.257 | 0.06814 | -0.051 | -3.765
-9.5 | -0.232 | 0.06219 | -0.052 | -3.723
-9 | -0.206 | 0.05722 | -0.053 | -3.605
-8.5 | -0.181 | 0.05338 | -0.053 | -3.39
-8 | -0.156 | 0.04752 | -0.057 | -3.284
-7.5 | -0.131 | 0.04389 | -0.058 | -2.976
-7 | -0.106 | 0.03704 | -0.067 | -2.874
-6.5 | -0.117 | 0.04121 | -0.056 | -2.829
-6 | -0.088 | 0.03784 | -0.059 | -2.326
-5.5 | -0.049 | 0.02796 | -0.074 | -1.742
-5 | -0.001 | 0.00746 | -0.1 | -0.095
-4.5 | 0.06 | 0.00716 | -0.101 | 8.326
-4 | 0.122 | 0.00701 | -0.101 | 17.467
-3.5 | 0.187 | 0.00703 | -0.102 | 26.605
-3 | 0.252 | 0.007 | -0.103 | 36.077
-2.5 | 0.319 | 0.007 | -0.103 | 45.563
-2 | 0.385 | 0.00705 | -0.104 | 54.697
-1.5 | 0.452 | 0.00715 | -0.104 | 63.236
-1 | 0.52 | 0.00725 | -0.105 | 71.668
-0.5 | 0.586 | 0.00736 | -0.106 | 79.562
0 | 0.656 | 0.00712 | -0.106 | 92.161
0.5 | 0.722 | 0.00733 | -0.107 | 98.543
1 | 0.788 | 0.00775 | -0.107 | 101.611
1.5 | 0.854 | 0.00792 | -0.108 | 107.709
2 | 0.919 | 0.00814 | -0.109 | 112.9
2.5 | 0.985 | 0.00806 | -0.109 | 122.104
3 | 1.05 | 0.00711 | -0.11 | 147.595
3.5 | 1.115 | 0.00851 | -0.111 | 131.043
4 | 1.179 | 0.00715 | -0.111 | 164.858
4.5 | 1.244 | 0.0083 | -0.112 | 149.937
5 | 1.308 | 0.01068 | -0.112 | 122.443
5.5 | 1.371 | 0.00922 | -0.113 | 148.722
6 | 1.435 | 0.01078 | -0.114 | 133.085
6.5 | 1.495 | 0.01388 | -0.114 | 107.661
7 | 1.547 | 0.01164 | -0.115 | 132.995
7.5 | 1.578 | 0.01563 | -0.114 | 100.96
8 | 1.613 | 0.01684 | -0.114 | 95.764
8.5 | 1.635 | 0.01834 | -0.114 | 89.175
9 | 1.641 | 0.02025 | -0.114 | 81.079
9.5 | 1.625 | 0.02303 | -0.113 | 70.596
10 | 1.573 | 0.02687 | -0.111 | 58.529
10.5 | 1.463 | 0.03297 | -0.109 | 44.386
11 | 0.983 | 0.03872 | -0.108 | 25.387
11.5 | 0.999 | 0.04613 | -0.106 | 21.666
12 | 1.014 | 0.0566 | -0.103 | 17.925
12.5 | 1.037 | 0.06414 | -0.102 | 16.167
13 | 1.061 | 0.06998 | -0.102 | 15.167
13.5 | 1.099 | 0.06576 | -0.104 | 16.71
14 | 1.122 | 0.07206 | -0.103 | 15.576

## 120. Re 12M Mach 0.50 (2)
BIGFOIL.COM POLAR EXPORT
goe182
GOE 182 (MVA H.27) |  |  |  | Cl Max: | 1.9458 | at alpha= | 10 | deg
XFOIL ncrit=9 |  |  |  | L/D Max: | 178.2 | at alpha= | 6 | deg
Re: | 12000000 |  |  | Cd Min: | 0.27037 | at alpha= | -20 | deg
Mach: | 0.5 |  |  | Cl=0 at alpha= | -4.2915 | deg
|  |  |  | @ Cl=0.1, Cd= | 0.0068907
|  |  |  | @ Cl=0.4, Cd= | 0.0064216
|  |  |  | @ Cl=0.6, Cd= | 0.006432
alpha (deg) | Cl | Cd | Cm | Cl/Cd
-20 | -0.7398 | 0.27037 | 0.0687 | -2.7363
-19.5 | -0.7166 | 0.26216 | 0.0636 | -2.7334
-19 | -0.694 | 0.25344 | 0.0586 | -2.7383
-18.5 | -0.6718 | 0.24448 | 0.0535 | -2.7479
-18 | -0.6503 | 0.2355 | 0.0486 | -2.7614
-17.5 | -0.6287 | 0.22712 | 0.0439 | -2.7681
-17 | -0.6055 | 0.21985 | 0.0395 | -2.7542
-16.5 | -0.5829 | 0.21227 | 0.0351 | -2.746
-16 | -0.5617 | 0.20404 | 0.0308 | -2.7529
-15.5 | -0.5434 | 0.19483 | 0.0263 | -2.7891
-15 | -0.5245 | 0.18649 | 0.0221 | -2.8125
-14.5 | -0.5063 | 0.17805 | 0.0179 | -2.8436
-14 | -0.4864 | 0.17067 | 0.0142 | -2.8499
-13.5 | -0.4736 | 0.16332 | 0.0116 | -2.8998
-13 | -0.4583 | 0.15501 | 0.0077 | -2.9566
-12.5 | -0.4478 | 0.14595 | 0.0035 | -3.0682
-12 | -0.4299 | 0.13903 | 0.0003 | -3.0921
-11.5 | -0.4161 | 0.13141 | -0.0031 | -3.1664
-11 | -0.4119 | 0.12188 | -0.0077 | -3.3796
-10.5 | -0.3953 | 0.11521 | -0.0109 | -3.4311
-10 | -0.3802 | 0.1084 | -0.0142 | -3.5074
-9.5 | -0.3745 | 0.09998 | -0.0188 | -3.7457
-9 | -0.362 | 0.09292 | -0.0226 | -3.8958
-8.5 | -0.3455 | 0.08663 | -0.0261 | -3.9882
-8 | -0.34 | 0.07859 | -0.0316 | -4.3263
-7.5 | -0.3336 | 0.07094 | -0.0378 | -4.7026
-7 | -0.3022 | 0.06385 | -0.0473 | -4.733
-6.5 | -0.2721 | 0.04957 | -0.0716 | -5.4892
-6 | -0.2136 | 0.03829 | -0.0911 | -5.5785
-5.5 | -0.1786 | 0.0106 | -0.1233 | -16.8491
-5 | -0.1062 | 0.00843 | -0.1216 | -12.5979
-4.5 | -0.0311 | 0.00759 | -0.1194 | -4.0975
-4 | 0.0435 | 0.00709 | -0.1175 | 6.1354
-3.5 | 0.1172 | 0.00683 | -0.1158 | 17.1596
-3 | 0.1899 | 0.00663 | -0.1144 | 28.6425
-2.5 | 0.2618 | 0.0065 | -0.1133 | 40.2769
-2 | 0.333 | 0.00645 | -0.1123 | 51.6279
-1.5 | 0.4037 | 0.00642 | -0.1115 | 62.8816
-1 | 0.474 | 0.00643 | -0.1108 | 73.717
-0.5 | 0.544 | 0.00644 | -0.1103 | 84.472
0 | 0.6139 | 0.00643 | -0.1098 | 95.4743
0.5 | 0.6837 | 0.00645 | -0.1094 | 106
1 | 0.7532 | 0.00648 | -0.109 | 116.2346
1.5 | 0.8227 | 0.00655 | -0.1086 | 125.6031
2 | 0.8925 | 0.00663 | -0.1081 | 134.6154
2.5 | 0.9627 | 0.00671 | -0.1077 | 143.4724
3 | 1.0331 | 0.00671 | -0.1072 | 153.9642
3.5 | 1.1039 | 0.00682 | -0.1066 | 161.8622
4 | 1.1747 | 0.00697 | -0.1059 | 168.5366
4.5 | 1.2458 | 0.00709 | -0.1051 | 175.7123
5.5 | 1.3785 | 0.00836 | -0.1017 | 164.8923
6 | 1.4452 | 0.00811 | -0.0998 | 178.1998
6.5 | 1.5075 | 0.00936 | -0.0968 | 161.0577
7 | 1.5765 | 0.01003 | -0.0944 | 157.1785
7.5 | 1.6419 | 0.01104 | -0.0912 | 148.7228
8 | 1.7102 | 0.01183 | -0.088 | 144.5647
8.5 | 1.7773 | 0.01272 | -0.0843 | 139.7248
9 | 1.8434 | 0.0137 | -0.08 | 134.5547
9.5 | 1.9035 | 0.01503 | -0.0747 | 126.6467
10 | 1.9458 | 0.01703 | -0.0671 | 114.2572
10.5 | 1.9434 | 0.0208 | -0.0566 | 93.4327
11 | 1.9141 | 0.02846 | -0.0518 | 67.2558
11.5 | 1.8657 | 0.04079 | -0.0545 | 45.7392
12 | 1.8052 | 0.05437 | -0.0577 | 33.2021
12.5 | 1.7419 | 0.06775 | -0.0604 | 25.7107
13 | 1.682 | 0.08092 | -0.0636 | 20.786
13.5 | 1.6279 | 0.09403 | -0.0676 | 17.3126
14 | 1.583 | 0.10688 | -0.0721 | 14.811
14.5 | 1.5481 | 0.1192 | -0.0768 | 12.9874
15 | 1.5215 | 0.131 | -0.0815 | 11.6145

## 121. Re 14M Mach 0.00 (1)
BIGFOIL.COM POLAR EXPORT
goe182
GOE 182 (MVA H.27) |  |  |  | Cl Max: | 1.815 | at alpha= | 13 | deg
JavaFoil+Calcfoil stall+Eppler ext transition |  |  |  | L/D Max: | 156.154 | at alpha= | 5 | deg
Re: | 14000000 |  |  | Cd Min: | 0.00633 | at alpha= | -7.5 | deg
Mach: | 0 |  |  | Cl=0 at alpha= | -4.9909 | deg
|  |  |  | @ Cl=0.1, Cd= | 0.0065833
|  |  |  | @ Cl=0.4, Cd= | 0.0068105
|  |  |  | @ Cl=0.6, Cd= | 0.0069984
alpha (deg) | Cl | Cd | Cm | Cl/Cd
-20 | -0.46 | 0.16953 | -0.039 | -2.715
-19.5 | -0.473 | 0.16349 | -0.04 | -2.895
-19 | -0.486 | 0.15396 | -0.04 | -3.155
-18.5 | -0.498 | 0.14776 | -0.04 | -3.369
-18 | -0.509 | 0.13833 | -0.041 | -3.68
-17.5 | -0.519 | 0.13245 | -0.041 | -3.918
-17 | -0.528 | 0.1243 | -0.041 | -4.247
-16.5 | -0.535 | 0.11679 | -0.042 | -4.585
-16 | -0.541 | 0.10944 | -0.043 | -4.947
-15.5 | -0.545 | 0.1032 | -0.043 | -5.284
-15 | -0.548 | 0.09577 | -0.045 | -5.718
-14.5 | -0.547 | 0.09043 | -0.046 | -6.051
-14 | -0.545 | 0.0822 | -0.047 | -6.629
-13.5 | -0.538 | 0.07802 | -0.048 | -6.9
-13 | -0.534 | 0.06867 | -0.052 | -7.772
-12.5 | -0.522 | 0.06433 | -0.053 | -8.108
-12 | -0.505 | 0.06134 | -0.054 | -8.239
-11.5 | -0.486 | 0.05502 | -0.056 | -8.827
-11 | -0.461 | 0.05012 | -0.058 | -9.19
-10.5 | -0.433 | 0.04595 | -0.059 | -9.423
-10 | -0.408 | 0.03842 | -0.063 | -10.61
-9.5 | -0.381 | 0.03058 | -0.067 | -12.455
-9 | -0.357 | 0.02001 | -0.073 | -17.844
-8.5 | -0.349 | 0.00692 | -0.083 | -50.437
-8 | -0.304 | 0.00696 | -0.084 | -43.727
-7.5 | -0.257 | 0.00633 | -0.085 | -40.68
-7 | -0.209 | 0.00647 | -0.085 | -32.253
-6.5 | -0.159 | 0.00666 | -0.085 | -23.797
-6 | -0.107 | 0.00667 | -0.086 | -16.056
-5.5 | -0.054 | 0.00659 | -0.086 | -8.25
-5 | -0.001 | 0.00665 | -0.087 | -0.099
-4.5 | 0.054 | 0.0066 | -0.087 | 8.177
-4 | 0.109 | 0.00658 | -0.088 | 16.62
-3.5 | 0.165 | 0.00659 | -0.088 | 25.068
-3 | 0.222 | 0.00669 | -0.089 | 33.158
-2.5 | 0.279 | 0.00663 | -0.089 | 42.042
-2 | 0.336 | 0.00672 | -0.09 | 50.029
-1.5 | 0.394 | 0.0068 | -0.09 | 57.835
-1 | 0.451 | 0.0069 | -0.091 | 65.375
-0.5 | 0.509 | 0.00659 | -0.092 | 77.18
0 | 0.57 | 0.00693 | -0.092 | 82.216
0.5 | 0.627 | 0.00706 | -0.093 | 88.759
1 | 0.684 | 0.00712 | -0.093 | 96.164
1.5 | 0.742 | 0.00725 | -0.094 | 102.323
2 | 0.799 | 0.00734 | -0.094 | 108.835
2.5 | 0.857 | 0.0075 | -0.095 | 114.167
3 | 0.914 | 0.00756 | -0.095 | 120.834
3.5 | 0.971 | 0.00771 | -0.096 | 125.946
4 | 1.029 | 0.00668 | -0.096 | 153.909
4.5 | 1.086 | 0.0085 | -0.097 | 127.749
5 | 1.143 | 0.00732 | -0.097 | 156.154
5.5 | 1.2 | 0.00902 | -0.098 | 133.018
6 | 1.257 | 0.00936 | -0.098 | 134.286
6.5 | 1.313 | 0.00897 | -0.099 | 146.361
7 | 1.366 | 0.01108 | -0.1 | 123.271
7.5 | 1.419 | 0.00913 | -0.1 | 155.41
8 | 1.471 | 0.00951 | -0.1 | 154.711
8.5 | 1.521 | 0.01 | -0.101 | 152.112
9 | 1.57 | 0.0108 | -0.102 | 145.337
9.5 | 1.617 | 0.01128 | -0.102 | 143.373
10 | 1.663 | 0.01171 | -0.103 | 142.046
10.5 | 1.707 | 0.01219 | -0.103 | 140.04
11 | 1.745 | 0.01275 | -0.104 | 136.866
11.5 | 1.771 | 0.01329 | -0.104 | 133.273
12 | 1.792 | 0.01647 | -0.105 | 108.788
12.5 | 1.807 | 0.01459 | -0.105 | 123.803
13 | 1.815 | 0.01856 | -0.106 | 97.773
13.5 | 1.787 | 0.02028 | -0.105 | 88.124
14 | 1.765 | 0.02218 | -0.104 | 79.599
14.5 | 1.741 | 0.02461 | -0.104 | 70.74
15 | 1.703 | 0.02833 | -0.103 | 60.134
15.5 | 1.667 | 0.03182 | -0.102 | 52.375
16 | 1.63 | 0.03439 | -0.102 | 47.406
16.5 | 1.584 | 0.04045 | -0.101 | 39.154
17 | 1.537 | 0.0457 | -0.1 | 33.64
17.5 | 1.496 | 0.04821 | -0.1 | 31.036
18 | 1.44 | 0.0563 | -0.099 | 25.585

## 122. Re 14M Mach 0.00 (2)
BIGFOIL.COM POLAR EXPORT
goe182
GOE 182 (MVA H.27) |  |  |  | Cl Max: | 2.15 | at alpha= | 18 | deg
XFOIL ncrit=9 |  |  |  | L/D Max: | 176.865 | at alpha= | 6 | deg
Re: | 14000000 |  |  | Cd Min: | 0.06501 | at alpha= | 20 | deg
Mach: | 0 |  |  | Cl=0 at alpha= | -4.4978 | deg
|  |  |  | @ Cl=0.1, Cd= | 0.0060155
|  |  |  | @ Cl=0.4, Cd= | 0.0060095
|  |  |  | @ Cl=0.6, Cd= | 0.00602
alpha (deg) | Cl | Cd | Cm | Cl/Cd
-17.5 | -1.402 | 0.02408 | -0.1039 | -58.2226
-17 | -1.3627 | 0.02071 | -0.1049 | -65.7991
-16.5 | -1.3175 | 0.01857 | -0.1051 | -70.9478
-16 | -1.2694 | 0.01696 | -0.1049 | -74.8467
-15.5 | -1.2195 | 0.01564 | -0.1046 | -77.9731
-15 | -1.169 | 0.01436 | -0.1042 | -81.4067
-14.5 | -1.1131 | 0.01295 | -0.105 | -85.9537
-14 | -1.0631 | 0.01183 | -0.1041 | -89.8648
-13.5 | -1.0112 | 0.011 | -0.1033 | -91.9273
-13 | -0.9578 | 0.01034 | -0.1027 | -92.6306
-12.5 | -0.9043 | 0.00955 | -0.1021 | -94.6911
-12 | -0.8503 | 0.00882 | -0.1016 | -96.4059
-11.5 | -0.7954 | 0.00839 | -0.101 | -94.8033
-11 | -0.741 | 0.00801 | -0.1004 | -92.5094
-10.5 | -0.6855 | 0.00774 | -0.1 | -88.5659
-10 | -0.629 | 0.00749 | -0.0996 | -83.9786
-9.5 | -0.5727 | 0.0072 | -0.0993 | -79.5417
-9 | -0.5162 | 0.00701 | -0.099 | -73.6377
-8.5 | -0.4593 | 0.00687 | -0.0987 | -66.8559
-8 | -0.4021 | 0.00673 | -0.0984 | -59.7474
-7.5 | -0.3449 | 0.00661 | -0.0981 | -52.1785
-7 | -0.2876 | 0.0064 | -0.0978 | -44.9375
-6.5 | -0.2301 | 0.00623 | -0.0976 | -36.9342
-6 | -0.1727 | 0.00615 | -0.0974 | -28.0813
-5.5 | -0.1152 | 0.00612 | -0.0972 | -18.8235
-5 | -0.0578 | 0.0061 | -0.097 | -9.4754
-4 | 0.0573 | 0.00606 | -0.0966 | 9.4554
-3.5 | 0.1149 | 0.006 | -0.0965 | 19.15
-3 | 0.1725 | 0.00596 | -0.0963 | 28.943
-2.5 | 0.23 | 0.00596 | -0.0962 | 38.5906
-2 | 0.2874 | 0.006 | -0.096 | 47.9
-1.5 | 0.3451 | 0.006 | -0.0959 | 57.5167
-1 | 0.4026 | 0.00601 | -0.0958 | 66.9884
-0.5 | 0.4602 | 0.00599 | -0.0957 | 76.828
0 | 0.5177 | 0.00601 | -0.0957 | 86.1398
0.5 | 0.575 | 0.00602 | -0.0956 | 95.515
1 | 0.6324 | 0.00602 | -0.0956 | 105.0498
1.5 | 0.6898 | 0.00604 | -0.0955 | 114.2053
2 | 0.7471 | 0.00606 | -0.0955 | 123.2838
2.5 | 0.8042 | 0.00612 | -0.0955 | 131.4052
3 | 0.861 | 0.00613 | -0.0955 | 140.4568
3.5 | 0.9179 | 0.0062 | -0.0955 | 148.0484
4 | 0.9748 | 0.00623 | -0.0955 | 156.4687
4.5 | 1.0313 | 0.00626 | -0.0955 | 164.7444
5.5 | 1.1385 | 0.00714 | -0.0949 | 159.4538
6 | 1.1903 | 0.00673 | -0.0944 | 176.8648
6.5 | 1.2422 | 0.00747 | -0.0938 | 166.2918
7 | 1.2958 | 0.00793 | -0.0934 | 163.4048
7.5 | 1.3493 | 0.00834 | -0.0931 | 161.7866
8 | 1.4018 | 0.00885 | -0.0927 | 158.3955
8.5 | 1.454 | 0.00937 | -0.0922 | 155.1761
9 | 1.5062 | 0.00983 | -0.0918 | 153.2248
9.5 | 1.558 | 0.01028 | -0.0914 | 151.5564
10 | 1.6092 | 0.01076 | -0.0909 | 149.5539
10.5 | 1.6597 | 0.01127 | -0.0903 | 147.2671
11 | 1.7093 | 0.01183 | -0.0896 | 144.4886
11.5 | 1.7586 | 0.01237 | -0.0889 | 142.1665
12 | 1.8064 | 0.01298 | -0.0881 | 139.168
12.5 | 1.8527 | 0.01368 | -0.087 | 135.4313
13 | 1.8984 | 0.01435 | -0.0859 | 132.2927
13.5 | 1.9426 | 0.01506 | -0.0846 | 128.9907
14 | 1.9845 | 0.01587 | -0.083 | 125.0473
14.5 | 2.023 | 0.01681 | -0.081 | 120.345
15 | 2.0583 | 0.01784 | -0.0785 | 115.3756
15.5 | 2.0859 | 0.01891 | -0.0748 | 110.3067
16 | 2.1049 | 0.02019 | -0.0699 | 104.2546
16.5 | 2.122 | 0.02187 | -0.0657 | 97.0279
17 | 2.1363 | 0.02403 | -0.062 | 88.9014
17.5 | 2.1459 | 0.02697 | -0.0589 | 79.5662
18 | 2.15 | 0.031 | -0.057 | 69.3548
18.5 | 2.1469 | 0.03645 | -0.0563 | 58.8999
19 | 2.1321 | 0.04361 | -0.0563 | 48.8902
19.5 | 2.1012 | 0.05319 | -0.0574 | 39.5037
20 | 2.0579 | 0.06501 | -0.0597 | 31.6551

## 123. Re 14M Mach 0.10 (1)
BIGFOIL.COM POLAR EXPORT
goe182
GOE 182 (MVA H.27) |  |  |  | Cl Max: | 1.812 | at alpha= | 13 | deg
JavaFoil+Calcfoil stall+Eppler ext transition |  |  |  | L/D Max: | 156.676 | at alpha= | 5 | deg
Re: | 14000000 |  |  | Cd Min: | 0.00581 | at alpha= | -7.5 | deg
Mach: | 0.1 |  |  | Cl=0 at alpha= | -4.9909 | deg
|  |  |  | @ Cl=0.1, Cd= | 0.0065954
|  |  |  | @ Cl=0.4, Cd= | 0.0068286
|  |  |  | @ Cl=0.6, Cd= | 0.0069786
alpha (deg) | Cl | Cd | Cm | Cl/Cd
-19 | -0.448 | 0.15971 | -0.04 | -2.803
-18.5 | -0.462 | 0.1495 | -0.04 | -3.091
-18 | -0.476 | 0.14111 | -0.041 | -3.373
-17.5 | -0.489 | 0.13397 | -0.041 | -3.648
-17 | -0.5 | 0.12787 | -0.041 | -3.914
-16.5 | -0.511 | 0.11924 | -0.042 | -4.281
-16 | -0.519 | 0.11198 | -0.042 | -4.636
-15.5 | -0.526 | 0.10332 | -0.043 | -5.093
-15 | -0.53 | 0.09776 | -0.044 | -5.424
-14.5 | -0.532 | 0.0913 | -0.045 | -5.832
-14 | -0.533 | 0.08338 | -0.047 | -6.391
-13.5 | -0.529 | 0.0788 | -0.048 | -6.709
-13 | -0.525 | 0.07055 | -0.052 | -7.441
-12.5 | -0.516 | 0.06472 | -0.053 | -7.967
-12 | -0.5 | 0.06216 | -0.053 | -8.05
-11.5 | -0.482 | 0.05557 | -0.056 | -8.682
-11 | -0.456 | 0.05204 | -0.057 | -8.772
-10.5 | -0.429 | 0.04798 | -0.058 | -8.95
-10 | -0.404 | 0.04108 | -0.062 | -9.83
-9.5 | -0.376 | 0.03405 | -0.065 | -11.05
-9 | -0.355 | 0.02133 | -0.073 | -16.647
-8.5 | -0.349 | 0.00732 | -0.084 | -47.671
-8 | -0.305 | 0.00698 | -0.084 | -43.644
-7.5 | -0.258 | 0.00581 | -0.085 | -44.388
-7 | -0.209 | 0.00656 | -0.085 | -31.903
-6.5 | -0.159 | 0.00665 | -0.086 | -23.926
-6 | -0.107 | 0.00668 | -0.086 | -16.077
-5.5 | -0.055 | 0.00662 | -0.087 | -8.247
-5 | -0.001 | 0.00666 | -0.087 | -0.099
-4.5 | 0.054 | 0.00662 | -0.088 | 8.185
-4 | 0.11 | 0.00659 | -0.088 | 16.648
-3.5 | 0.166 | 0.00661 | -0.089 | 25.103
-3 | 0.223 | 0.00663 | -0.089 | 33.623
-2.5 | 0.28 | 0.00665 | -0.09 | 42.121
-2 | 0.338 | 0.00673 | -0.09 | 50.138
-1.5 | 0.395 | 0.00682 | -0.091 | 57.965
-1 | 0.453 | 0.00692 | -0.091 | 65.54
-0.5 | 0.511 | 0.00661 | -0.092 | 77.417
0 | 0.572 | 0.00694 | -0.092 | 82.427
0.5 | 0.63 | 0.00702 | -0.093 | 89.798
1 | 0.688 | 0.00716 | -0.094 | 96.113
1.5 | 0.745 | 0.00727 | -0.094 | 102.562
2 | 0.803 | 0.00739 | -0.095 | 108.745
2.5 | 0.861 | 0.00752 | -0.095 | 114.436
3 | 0.918 | 0.00759 | -0.096 | 121.092
3.5 | 0.976 | 0.00773 | -0.096 | 126.191
4 | 1.034 | 0.00669 | -0.097 | 154.544
4.5 | 1.091 | 0.00853 | -0.097 | 127.84
5 | 1.148 | 0.00733 | -0.098 | 156.676
5.5 | 1.206 | 0.00912 | -0.098 | 132.242
6 | 1.263 | 0.00946 | -0.099 | 133.524
6.5 | 1.319 | 0.009 | -0.1 | 146.609
7 | 1.373 | 0.01117 | -0.1 | 122.919
7.5 | 1.425 | 0.00923 | -0.1 | 154.437
8 | 1.477 | 0.00955 | -0.101 | 154.69
8.5 | 1.527 | 0.01005 | -0.102 | 151.926
9 | 1.576 | 0.01089 | -0.102 | 144.767
9.5 | 1.623 | 0.01138 | -0.103 | 142.675
10 | 1.669 | 0.01181 | -0.103 | 141.278
10.5 | 1.713 | 0.01231 | -0.104 | 139.132
11 | 1.75 | 0.01288 | -0.104 | 135.852
11.5 | 1.775 | 0.01344 | -0.105 | 132.049
12 | 1.794 | 0.01673 | -0.105 | 107.219
12.5 | 1.806 | 0.01477 | -0.106 | 122.28
13 | 1.812 | 0.01579 | -0.107 | 114.718
13.5 | 1.772 | 0.02091 | -0.105 | 84.778
14 | 1.749 | 0.02304 | -0.104 | 75.941
14.5 | 1.719 | 0.02569 | -0.104 | 66.922
15 | 1.674 | 0.03035 | -0.102 | 55.143
15.5 | 1.633 | 0.03384 | -0.102 | 48.254
16 | 1.591 | 0.0378 | -0.101 | 42.085
16.5 | 1.542 | 0.04343 | -0.101 | 35.502
17 | 1.497 | 0.04593 | -0.101 | 32.603
17.5 | 1.45 | 0.04913 | -0.101 | 29.505
18 | 1.38 | 0.06119 | -0.099 | 22.548

## 124. Re 14M Mach 0.10 (2)
BIGFOIL.COM POLAR EXPORT
goe182
GOE 182 (MVA H.27) |  |  |  | Cl Max: | 2.1405 | at alpha= | 17.5 | deg
XFOIL ncrit=9 |  |  |  | L/D Max: | 176.972 | at alpha= | 6 | deg
Re: | 14000000 |  |  | Cd Min: | 0.07716 | at alpha= | 20 | deg
Mach: | 0.1 |  |  | Cl=0 at alpha= | -4.4918 | deg
|  |  |  | @ Cl=0.1, Cd= | 0.0060282
|  |  |  | @ Cl=0.4, Cd= | 0.0060192
|  |  |  | @ Cl=0.6, Cd= | 0.0060363
alpha (deg) | Cl | Cd | Cm | Cl/Cd
-16.5 | -1.324 | 0.02373 | -0.1067 | -55.7944
-16 | -1.2837 | 0.01983 | -0.108 | -64.7352
-15.5 | -1.236 | 0.01758 | -0.1079 | -70.3072
-15 | -1.1854 | 0.01594 | -0.1075 | -74.3664
-14.5 | -1.128 | 0.01451 | -0.1081 | -77.7395
-14 | -1.0773 | 0.01308 | -0.1072 | -82.3624
-13.5 | -1.026 | 0.01177 | -0.1062 | -87.1708
-13 | -0.9721 | 0.01086 | -0.1054 | -89.512
-12.5 | -0.917 | 0.01014 | -0.1046 | -90.4339
-12 | -0.8622 | 0.00924 | -0.1039 | -93.3117
-11.5 | -0.8067 | 0.00864 | -0.1031 | -93.3681
-11 | -0.751 | 0.00833 | -0.1023 | -90.1561
-10.5 | -0.6948 | 0.00791 | -0.1018 | -87.8382
-10 | -0.6374 | 0.0076 | -0.1013 | -83.8684
-9.5 | -0.58 | 0.00734 | -0.1008 | -79.0191
-9 | -0.5228 | 0.0071 | -0.1003 | -73.6338
-8.5 | -0.4651 | 0.00693 | -0.0999 | -67.114
-8 | -0.4071 | 0.00679 | -0.0995 | -59.9558
-7 | -0.2911 | 0.00645 | -0.0988 | -45.1318
-6.5 | -0.233 | 0.00627 | -0.0985 | -37.1611
-6 | -0.175 | 0.00617 | -0.0982 | -28.363
-5.5 | -0.117 | 0.00614 | -0.0979 | -19.0554
-5 | -0.059 | 0.00612 | -0.0977 | -9.6405
-4 | 0.0571 | 0.00608 | -0.0973 | 9.3914
-3.5 | 0.1151 | 0.00601 | -0.0971 | 19.1514
-3 | 0.1731 | 0.00598 | -0.0969 | 28.9465
-2.5 | 0.2311 | 0.00597 | -0.0967 | 38.7102
-2 | 0.2889 | 0.00601 | -0.0966 | 48.0699
-1.5 | 0.347 | 0.00601 | -0.0964 | 57.7371
-1 | 0.4049 | 0.00602 | -0.0963 | 67.2591
-0.5 | 0.4629 | 0.006 | -0.0962 | 77.15
0 | 0.5207 | 0.00602 | -0.0961 | 86.495
0.5 | 0.5785 | 0.00604 | -0.0961 | 95.7781
1 | 0.6363 | 0.00603 | -0.096 | 105.5224
1.5 | 0.694 | 0.00604 | -0.096 | 114.9007
2 | 0.7517 | 0.00608 | -0.0959 | 123.6349
2.5 | 0.8091 | 0.00614 | -0.0959 | 131.7752
3 | 0.8664 | 0.00614 | -0.0959 | 141.1075
3.5 | 0.9237 | 0.00621 | -0.0959 | 148.744
4.5 | 1.038 | 0.00628 | -0.0959 | 165.2866
5 | 1.0945 | 0.0064 | -0.0958 | 171.0156
5.5 | 1.1459 | 0.00718 | -0.0952 | 159.5961
6 | 1.1981 | 0.00677 | -0.0946 | 176.9719
6.5 | 1.2504 | 0.00753 | -0.094 | 166.0558
7 | 1.3045 | 0.00798 | -0.0936 | 163.4712
7.5 | 1.3585 | 0.0084 | -0.0932 | 161.7262
8 | 1.4114 | 0.00893 | -0.0927 | 158.0515
8.5 | 1.4641 | 0.00945 | -0.0922 | 154.9312
9 | 1.5169 | 0.00991 | -0.0917 | 153.0676
9.5 | 1.5691 | 0.0104 | -0.0912 | 150.875
10 | 1.621 | 0.01087 | -0.0906 | 149.126
10.5 | 1.6718 | 0.01142 | -0.0899 | 146.3923
11 | 1.7221 | 0.01198 | -0.0891 | 143.7479
11.5 | 1.7717 | 0.01254 | -0.0883 | 141.2839
12 | 1.8197 | 0.01321 | -0.0873 | 137.7517
12.5 | 1.8664 | 0.01393 | -0.086 | 133.9842
13 | 1.9125 | 0.01461 | -0.0848 | 130.9035
13.5 | 1.9566 | 0.01538 | -0.0832 | 127.2172
14 | 1.9977 | 0.01628 | -0.0813 | 122.7088
14.5 | 2.0353 | 0.0173 | -0.0789 | 117.6474
15 | 2.0689 | 0.01839 | -0.0759 | 112.5014
15.5 | 2.0904 | 0.01956 | -0.071 | 106.8712
16 | 2.1085 | 0.02111 | -0.0663 | 99.8816
16.5 | 2.1242 | 0.02313 | -0.0622 | 91.8374
17 | 2.1353 | 0.02586 | -0.0587 | 82.5715
17.5 | 2.1405 | 0.02968 | -0.0563 | 72.1193
18 | 2.1387 | 0.03498 | -0.0553 | 61.1407
18.5 | 2.1266 | 0.04191 | -0.0553 | 50.7421
19 | 2.0983 | 0.05111 | -0.0562 | 41.0546
19.5 | 2.0536 | 0.06303 | -0.0584 | 32.5813
20 | 1.9963 | 0.07716 | -0.0618 | 25.8722

## 125. Re 14M Mach 0.25 (1)
BIGFOIL.COM POLAR EXPORT
goe182
GOE 182 (MVA H.27) |  |  |  | Cl Max: | 1.786 | at alpha= | 11.5 | deg
JavaFoil+Calcfoil stall+Eppler ext transition |  |  |  | L/D Max: | 163.26 | at alpha= | 4 | deg
Re: | 14000000 |  |  | Cd Min: | 0.0065 | at alpha= | 4 | deg
Mach: | 0.25 |  |  | Cl=0 at alpha= | -4.9911 | deg
|  |  |  | @ Cl=0.1, Cd= | 0.0066068
|  |  |  | @ Cl=0.4, Cd= | 0.0068288
|  |  |  | @ Cl=0.6, Cd= | 0.0070164
alpha (deg) | Cl | Cd | Cm | Cl/Cd
-17.5 | -0.191 | 0.15183 | -0.04 | -1.26
-17 | -0.24 | 0.14243 | -0.041 | -1.684
-16.5 | -0.282 | 0.13442 | -0.041 | -2.096
-16 | -0.319 | 0.12952 | -0.041 | -2.463
-15.5 | -0.352 | 0.11989 | -0.041 | -2.938
-15 | -0.382 | 0.11336 | -0.042 | -3.366
-14.5 | -0.406 | 0.10561 | -0.042 | -3.849
-14 | -0.427 | 0.09733 | -0.043 | -4.39
-13.5 | -0.443 | 0.08668 | -0.045 | -5.116
-13 | -0.454 | 0.07937 | -0.047 | -5.725
-12.5 | -0.459 | 0.07432 | -0.048 | -6.179
-12 | -0.458 | 0.07041 | -0.048 | -6.501
-11.5 | -0.447 | 0.06494 | -0.05 | -6.888
-11 | -0.432 | 0.05715 | -0.055 | -7.564
-10.5 | -0.411 | 0.0531 | -0.056 | -7.735
-10 | -0.387 | 0.04836 | -0.058 | -8.001
-9.5 | -0.36 | 0.04409 | -0.06 | -8.162
-9 | -0.327 | 0.04314 | -0.06 | -7.582
-8.5 | -0.296 | 0.03732 | -0.063 | -7.938
-8 | -0.302 | 0.00788 | -0.086 | -38.322
-7.5 | -0.26 | 0.00656 | -0.087 | -39.583
-7 | -0.211 | 0.00674 | -0.088 | -31.38
-6.5 | -0.161 | 0.00679 | -0.088 | -23.751
-6 | -0.109 | 0.00677 | -0.089 | -16.123
-5.5 | -0.056 | 0.00671 | -0.089 | -8.295
-5 | -0.001 | 0.00666 | -0.09 | -0.101
-4.5 | 0.055 | 0.00667 | -0.09 | 8.3
-4 | 0.112 | 0.00659 | -0.091 | 17.061
-3.5 | 0.17 | 0.00667 | -0.091 | 25.512
-3 | 0.229 | 0.00672 | -0.092 | 34.009
-2.5 | 0.287 | 0.0067 | -0.092 | 42.882
-2 | 0.347 | 0.00673 | -0.093 | 51.463
-1.5 | 0.406 | 0.00684 | -0.093 | 59.324
-1 | 0.466 | 0.00694 | -0.094 | 67.141
-0.5 | 0.525 | 0.00662 | -0.094 | 79.314
0 | 0.588 | 0.00699 | -0.095 | 84.08
0.5 | 0.647 | 0.00712 | -0.096 | 90.921
1 | 0.706 | 0.00723 | -0.096 | 97.776
1.5 | 0.766 | 0.00735 | -0.097 | 104.173
2 | 0.825 | 0.0075 | -0.097 | 109.94
2.5 | 0.884 | 0.00734 | -0.098 | 120.46
3 | 0.943 | 0.00765 | -0.098 | 123.304
3.5 | 1.002 | 0.00782 | -0.099 | 128.203
4 | 1.061 | 0.0065 | -0.099 | 163.26
4.5 | 1.12 | 0.00877 | -0.1 | 127.698
5 | 1.179 | 0.00896 | -0.101 | 131.49
5.5 | 1.237 | 0.00935 | -0.101 | 132.329
6 | 1.296 | 0.0097 | -0.102 | 133.528
6.5 | 1.353 | 0.00933 | -0.102 | 145.082
7 | 1.407 | 0.00947 | -0.103 | 148.588
7.5 | 1.46 | 0.00945 | -0.103 | 154.503
8 | 1.512 | 0.00989 | -0.104 | 152.848
8.5 | 1.562 | 0.01287 | -0.104 | 121.327
9 | 1.609 | 0.01136 | -0.105 | 141.72
9.5 | 1.655 | 0.01195 | -0.105 | 138.482
10 | 1.699 | 0.01243 | -0.106 | 136.64
10.5 | 1.739 | 0.01309 | -0.107 | 132.861
11 | 1.771 | 0.01373 | -0.107 | 128.967
11.5 | 1.786 | 0.01441 | -0.108 | 123.98
12 | 1.753 | 0.02043 | -0.106 | 85.806
12.5 | 1.746 | 0.02089 | -0.106 | 83.575
13 | 1.716 | 0.02293 | -0.106 | 74.817
13.5 | 1.663 | 0.02743 | -0.104 | 60.629
14 | 1.604 | 0.03196 | -0.103 | 50.176
14.5 | 1.547 | 0.03493 | -0.103 | 44.279
15 | 1.471 | 0.04196 | -0.102 | 35.045
15.5 | 1.388 | 0.04825 | -0.101 | 28.766
16 | 1.306 | 0.0515 | -0.101 | 25.363
16.5 | 1.2 | 0.06309 | -0.098 | 19.029

## 126. Re 14M Mach 0.25 (2)
BIGFOIL.COM POLAR EXPORT
goe182
GOE 182 (MVA H.27) |  |  |  | Cl Max: | 2.1059 | at alpha= | 16 | deg
XFOIL ncrit=9 |  |  |  | L/D Max: | 177.937 | at alpha= | 6 | deg
Re: | 14000000 |  |  | Cd Min: | 0.13048 | at alpha= | 20 | deg
Mach: | 0.25 |  |  | Cl=0 at alpha= | -4.4572 | deg
|  |  |  | @ Cl=0.1, Cd= | 0.0061287
|  |  |  | @ Cl=0.4, Cd= | 0.00606
|  |  |  | @ Cl=0.6, Cd= | 0.0060892
alpha (deg) | Cl | Cd | Cm | Cl/Cd
-12.5 | -0.9813 | 0.0173 | -0.1178 | -56.7225
-12 | -0.9291 | 0.01364 | -0.1174 | -68.1158
-11.5 | -0.8712 | 0.01158 | -0.1159 | -75.2332
-11 | -0.8105 | 0.01063 | -0.1141 | -76.2465
-10.5 | -0.7495 | 0.00949 | -0.1126 | -78.9779
-10 | -0.6867 | 0.00878 | -0.1111 | -78.2118
-9.5 | -0.6244 | 0.00811 | -0.1098 | -76.9914
-9 | -0.5617 | 0.00777 | -0.1085 | -72.2909
-8.5 | -0.4992 | 0.00741 | -0.1073 | -67.3684
-8 | -0.4366 | 0.00714 | -0.1063 | -61.1485
-7.5 | -0.3742 | 0.00694 | -0.1053 | -53.9193
-7 | -0.3119 | 0.00677 | -0.1044 | -46.0709
-6.5 | -0.2501 | 0.00651 | -0.1036 | -38.4178
-6 | -0.1886 | 0.00634 | -0.1029 | -29.7476
-5.5 | -0.1272 | 0.00626 | -0.1023 | -20.3195
-5 | -0.0662 | 0.00622 | -0.1017 | -10.6431
-4.5 | -0.0052 | 0.00621 | -0.1012 | -0.83736
-4 | 0.0556 | 0.00618 | -0.1008 | 8.9968
-3.5 | 0.1162 | 0.00611 | -0.1004 | 19.018
-3 | 0.1767 | 0.00606 | -0.1 | 29.1584
-2.5 | 0.2371 | 0.00604 | -0.0997 | 39.255
-2 | 0.2972 | 0.00605 | -0.0994 | 49.124
-1.5 | 0.3575 | 0.00606 | -0.0992 | 58.9934
-1 | 0.4176 | 0.00606 | -0.099 | 68.9109
-0.5 | 0.4778 | 0.00605 | -0.0989 | 78.9752
0 | 0.5377 | 0.00608 | -0.0987 | 88.4375
0.5 | 0.5976 | 0.00609 | -0.0986 | 98.1281
1 | 0.6576 | 0.00607 | -0.0985 | 108.3361
1.5 | 0.7174 | 0.00609 | -0.0984 | 117.7997
2 | 0.7771 | 0.00615 | -0.0983 | 126.3577
2.5 | 0.8368 | 0.00622 | -0.0982 | 134.5338
3 | 0.8964 | 0.00621 | -0.0981 | 144.3478
3.5 | 0.9561 | 0.00627 | -0.098 | 152.488
4 | 1.0158 | 0.00634 | -0.0979 | 160.2208
4.5 | 1.075 | 0.00641 | -0.0978 | 167.7067
5 | 1.1342 | 0.00651 | -0.0976 | 174.2243
5.5 | 1.1872 | 0.00739 | -0.0967 | 160.6495
6 | 1.242 | 0.00698 | -0.096 | 177.937
6.5 | 1.2962 | 0.00783 | -0.095 | 165.5428
7 | 1.3533 | 0.00826 | -0.0944 | 163.8378
7.5 | 1.4095 | 0.0088 | -0.0936 | 160.1705
8 | 1.4648 | 0.0094 | -0.0927 | 155.8298
8.5 | 1.5206 | 0.00994 | -0.0919 | 152.9779
9 | 1.5763 | 0.01045 | -0.0909 | 150.8421
9.5 | 1.6315 | 0.01099 | -0.0899 | 148.4531
10 | 1.686 | 0.01158 | -0.0887 | 145.5959
10.5 | 1.7397 | 0.01221 | -0.0873 | 142.4816
11 | 1.7925 | 0.01288 | -0.0858 | 139.1693
11.5 | 1.8434 | 0.01368 | -0.084 | 134.7515
12 | 1.8934 | 0.01447 | -0.0821 | 130.85
12.5 | 1.9415 | 0.01534 | -0.0798 | 126.5645
13 | 1.986 | 0.01636 | -0.077 | 121.3936
13.5 | 2.0252 | 0.01759 | -0.0735 | 115.1336
14 | 2.054 | 0.01886 | -0.0684 | 108.9077
14.5 | 2.0746 | 0.0205 | -0.0627 | 101.2
15 | 2.0913 | 0.02276 | -0.0577 | 91.8849
15.5 | 2.1021 | 0.02598 | -0.0537 | 80.9122
16 | 2.1059 | 0.03066 | -0.0514 | 68.6856
16.5 | 2.0991 | 0.03735 | -0.051 | 56.2008
17 | 2.0747 | 0.04633 | -0.0517 | 44.7809
17.5 | 2.0309 | 0.05801 | -0.0537 | 35.0095
18 | 1.9683 | 0.07239 | -0.0571 | 27.1902
18.5 | 1.9 | 0.08798 | -0.0614 | 21.5958
19 | 1.8372 | 0.10337 | -0.0664 | 17.773
19.5 | 1.7822 | 0.11811 | -0.0718 | 15.0893
20 | 1.7458 | 0.13048 | -0.0768 | 13.3798

## 127. Re 14M Mach 0.50 (1)
BIGFOIL.COM POLAR EXPORT
goe182
GOE 182 (MVA H.27) |  |  |  | Cl Max: | 1.646 | at alpha= | 9 | deg
JavaFoil+Calcfoil stall+Eppler ext transition |  |  |  | L/D Max: | 151.536 | at alpha= | 5.5 | deg
Re: | 14000000 |  |  | Cd Min: | 0.00687 | at alpha= | -3 | deg
Mach: | 0.5 |  |  | Cl=0 at alpha= | -4.9918 | deg
|  |  |  | @ Cl=0.1, Cd= | 0.007
|  |  |  | @ Cl=0.4, Cd= | 0.0069424
|  |  |  | @ Cl=0.6, Cd= | 0.00728
alpha (deg) | Cl | Cd | Cm | Cl/Cd
-20 | -0.743 | 0.14561 | -0.051 | -5.103
-19.5 | -0.72 | 0.14033 | -0.051 | -5.129
-19 | -0.696 | 0.13641 | -0.051 | -5.106
-18.5 | -0.673 | 0.13786 | -0.052 | -4.883
-18 | -0.65 | 0.13122 | -0.052 | -4.953
-17.5 | -0.626 | 0.1233 | -0.052 | -5.079
-17 | -0.602 | 0.11807 | -0.052 | -5.101
-16.5 | -0.578 | 0.11753 | -0.052 | -4.917
-16 | -0.554 | 0.10899 | -0.053 | -5.083
-15.5 | -0.53 | 0.10399 | -0.053 | -5.092
-15 | -0.505 | 0.10066 | -0.052 | -5.016
-14.5 | -0.48 | 0.09687 | -0.052 | -4.957
-14 | -0.455 | 0.09268 | -0.051 | -4.911
-13.5 | -0.431 | 0.08905 | -0.051 | -4.837
-13 | -0.406 | 0.08586 | -0.051 | -4.73
-12.5 | -0.381 | 0.08171 | -0.051 | -4.668
-12 | -0.357 | 0.07873 | -0.051 | -4.53
-11.5 | -0.332 | 0.07576 | -0.051 | -4.38
-11 | -0.307 | 0.07957 | -0.051 | -3.855
-10.5 | -0.282 | 0.07435 | -0.051 | -3.789
-10 | -0.257 | 0.06726 | -0.051 | -3.816
-9.5 | -0.232 | 0.06149 | -0.052 | -3.766
-9 | -0.206 | 0.05722 | -0.053 | -3.607
-8.5 | -0.181 | 0.05287 | -0.054 | -3.424
-8 | -0.156 | 0.04733 | -0.057 | -3.299
-7.5 | -0.132 | 0.04046 | -0.064 | -3.262
-7 | -0.107 | 0.03632 | -0.068 | -2.936
-6.5 | -0.117 | 0.04076 | -0.057 | -2.864
-6 | -0.088 | 0.03763 | -0.06 | -2.34
-5.5 | -0.049 | 0.02766 | -0.075 | -1.763
-5 | -0.001 | 0.00719 | -0.1 | -0.099
-4.5 | 0.06 | 0.007 | -0.101 | 8.512
-4 | 0.122 | 0.007 | -0.101 | 17.491
-3.5 | 0.187 | 0.00688 | -0.102 | 27.172
-3 | 0.252 | 0.00687 | -0.103 | 36.76
-2.5 | 0.319 | 0.00687 | -0.103 | 46.414
-2 | 0.385 | 0.00692 | -0.104 | 55.709
-1.5 | 0.452 | 0.00702 | -0.104 | 64.422
-1 | 0.52 | 0.00717 | -0.105 | 72.483
-0.5 | 0.586 | 0.00727 | -0.106 | 80.625
0 | 0.656 | 0.00732 | -0.106 | 89.639
0.5 | 0.722 | 0.00723 | -0.107 | 99.901
1 | 0.788 | 0.00763 | -0.107 | 103.264
1.5 | 0.854 | 0.00777 | -0.108 | 109.788
2 | 0.919 | 0.00774 | -0.109 | 118.678
2.5 | 0.985 | 0.00792 | -0.109 | 124.335
3 | 1.05 | 0.00828 | -0.11 | 126.775
3.5 | 1.115 | 0.00829 | -0.111 | 134.399
4 | 1.179 | 0.00972 | -0.111 | 121.401
4.5 | 1.244 | 0.00984 | -0.112 | 126.383
5 | 1.308 | 0.01049 | -0.112 | 124.674
5.5 | 1.371 | 0.00905 | -0.113 | 151.536
6 | 1.435 | 0.01075 | -0.114 | 133.504
6.5 | 1.495 | 0.01119 | -0.114 | 133.522
7 | 1.547 | 0.01173 | -0.115 | 131.947
7.5 | 1.595 | 0.01213 | -0.115 | 131.539
8 | 1.615 | 0.01637 | -0.114 | 98.666
8.5 | 1.639 | 0.01781 | -0.114 | 92.004
9 | 1.646 | 0.01955 | -0.114 | 84.169
9.5 | 1.631 | 0.02209 | -0.113 | 73.837
10 | 1.581 | 0.02554 | -0.112 | 61.914
10.5 | 1.467 | 0.0318 | -0.11 | 46.141
11 | 0.985 | 0.03799 | -0.108 | 25.931
11.5 | 1.003 | 0.04441 | -0.107 | 22.597
12 | 1.017 | 0.05516 | -0.104 | 18.443
12.5 | 1.041 | 0.0621 | -0.103 | 16.757
13 | 1.065 | 0.06761 | -0.102 | 15.745
13.5 | 1.102 | 0.06347 | -0.105 | 17.363
14 | 1.126 | 0.06976 | -0.104 | 16.136

## 128. Re 14M Mach 0.50 (2)
BIGFOIL.COM POLAR EXPORT
goe182
GOE 182 (MVA H.27) |  |  |  | Cl Max: | 1.9605 | at alpha= | 10 | deg
XFOIL ncrit=9 |  |  |  | L/D Max: | 183.241 | at alpha= | 6 | deg
Re: | 14000000 |  |  | Cd Min: | 0.27008 | at alpha= | -20 | deg
Mach: | 0.5 |  |  | Cl=0 at alpha= | -4.2887 | deg
|  |  |  | @ Cl=0.1, Cd= | 0.0066512
|  |  |  | @ Cl=0.4, Cd= | 0.0062718
|  |  |  | @ Cl=0.6, Cd= | 0.0062721
alpha (deg) | Cl | Cd | Cm | Cl/Cd
-20 | -0.7402 | 0.27008 | 0.0687 | -2.7407
-19.5 | -0.717 | 0.26203 | 0.0637 | -2.7363
-19 | -0.6943 | 0.25343 | 0.0586 | -2.7396
-18.5 | -0.6723 | 0.24438 | 0.0536 | -2.751
-18 | -0.6513 | 0.23496 | 0.0485 | -2.772
-17.5 | -0.6297 | 0.2267 | 0.0438 | -2.7777
-17 | -0.6066 | 0.2194 | 0.0394 | -2.7648
-16.5 | -0.5841 | 0.21176 | 0.0351 | -2.7583
-16 | -0.5631 | 0.20349 | 0.0307 | -2.7672
-15.5 | -0.5458 | 0.19388 | 0.0261 | -2.8151
-15 | -0.5264 | 0.18584 | 0.022 | -2.8325
-14.5 | -0.5087 | 0.17729 | 0.0178 | -2.8693
-14 | -0.4928 | 0.17057 | 0.0151 | -2.8891
-13.5 | -0.4772 | 0.16224 | 0.0111 | -2.9413
-13 | -0.4616 | 0.1541 | 0.0073 | -2.9955
-12.5 | -0.4519 | 0.14496 | 0.0031 | -3.1174
-12 | -0.4345 | 0.13795 | -0.0002 | -3.1497
-11.5 | -0.4217 | 0.13016 | -0.0039 | -3.2399
-11 | -0.417 | 0.12089 | -0.0084 | -3.4494
-10.5 | -0.401 | 0.11414 | -0.0116 | -3.5132
-10 | -0.3886 | 0.10686 | -0.0152 | -3.6365
-9.5 | -0.3817 | 0.09874 | -0.0197 | -3.8657
-9 | -0.3692 | 0.09173 | -0.0235 | -4.0249
-8.5 | -0.3538 | 0.08528 | -0.0273 | -4.1487
-8 | -0.353 | 0.07658 | -0.0336 | -4.6096
-7.5 | -0.3419 | 0.06916 | -0.0405 | -4.9436
-7 | -0.3095 | 0.06153 | -0.0514 | -5.0301
-6.5 | -0.2776 | 0.04477 | -0.0811 | -6.2006
-6 | -0.2173 | 0.02901 | -0.1069 | -7.4905
-5.5 | -0.1825 | 0.00942 | -0.1241 | -19.3737
-5 | -0.1076 | 0.00787 | -0.1218 | -13.6722
-4.5 | -0.0317 | 0.00723 | -0.1195 | -4.3845
-4 | 0.0433 | 0.00682 | -0.1175 | 6.349
-3.5 | 0.1172 | 0.0066 | -0.1159 | 17.7576
-3 | 0.1902 | 0.00649 | -0.1145 | 29.3066
-2.5 | 0.2621 | 0.00634 | -0.1133 | 41.3407
-2 | 0.3333 | 0.0063 | -0.1124 | 52.9048
-1.5 | 0.4042 | 0.00627 | -0.1116 | 64.4657
-1 | 0.4745 | 0.00628 | -0.1109 | 75.5573
-0.5 | 0.5447 | 0.00628 | -0.1104 | 86.7357
0 | 0.6147 | 0.00627 | -0.1099 | 98.0383
0.5 | 0.6844 | 0.00631 | -0.1095 | 108.4628
1 | 0.754 | 0.00635 | -0.1091 | 118.7402
1.5 | 0.8236 | 0.0064 | -0.1087 | 128.6875
2 | 0.8937 | 0.00646 | -0.1083 | 138.3437
2.5 | 0.964 | 0.00653 | -0.1079 | 147.6263
3 | 1.0345 | 0.00654 | -0.1074 | 158.1804
3.5 | 1.1052 | 0.00666 | -0.1068 | 165.9459
4 | 1.1758 | 0.00684 | -0.1061 | 171.9006
4.5 | 1.2475 | 0.00693 | -0.1053 | 180.0144
5.5 | 1.3803 | 0.00824 | -0.1019 | 167.5121
6 | 1.4476 | 0.0079 | -0.1001 | 183.2405
6.5 | 1.5103 | 0.00912 | -0.0972 | 165.6031
7 | 1.579 | 0.00985 | -0.0947 | 160.3046
7.5 | 1.6458 | 0.01075 | -0.0917 | 153.0977
8 | 1.7149 | 0.01151 | -0.0885 | 148.9922
8.5 | 1.7833 | 0.01234 | -0.0849 | 144.5138
9 | 1.8504 | 0.01329 | -0.0807 | 139.2325
9.5 | 1.9132 | 0.0145 | -0.0756 | 131.9448
10 | 1.9605 | 0.01645 | -0.0684 | 119.1793
10.5 | 1.9577 | 0.02007 | -0.0572 | 97.5436
11 | 1.9278 | 0.02734 | -0.0514 | 70.5121
11.5 | 1.8801 | 0.03949 | -0.0538 | 47.6095
12 | 1.8206 | 0.053 | -0.057 | 34.3509
12.5 | 1.758 | 0.06629 | -0.0596 | 26.5198
13 | 1.6984 | 0.07936 | -0.0627 | 21.4012
13.5 | 1.6444 | 0.09235 | -0.0665 | 17.8062
14 | 1.5978 | 0.10529 | -0.071 | 15.1752
14.5 | 1.5609 | 0.11771 | -0.0757 | 13.2606
15 | 1.5328 | 0.12963 | -0.0804 | 11.8244

## 129. Re 16M Mach 0.00 (1)
BIGFOIL.COM POLAR EXPORT
goe182
GOE 182 (MVA H.27) |  |  |  | Cl Max: | 1.815 | at alpha= | 13 | deg
JavaFoil+Calcfoil stall+Eppler ext transition |  |  |  | L/D Max: | 160.422 | at alpha= | 5.5 | deg
Re: | 16000000 |  |  | Cd Min: | 0.00643 | at alpha= | -8 | deg
Mach: | 0 |  |  | Cl=0 at alpha= | -4.9909 | deg
|  |  |  | @ Cl=0.1, Cd= | 0.0064649
|  |  |  | @ Cl=0.4, Cd= | 0.0067195
|  |  |  | @ Cl=0.6, Cd= | 0.006901
alpha (deg) | Cl | Cd | Cm | Cl/Cd
-20 | -0.46 | 0.17005 | -0.039 | -2.707
-19.5 | -0.473 | 0.1604 | -0.04 | -2.951
-19 | -0.486 | 0.15422 | -0.04 | -3.15
-18.5 | -0.498 | 0.14494 | -0.04 | -3.434
-18 | -0.509 | 0.13794 | -0.041 | -3.691
-17.5 | -0.519 | 0.13203 | -0.041 | -3.931
-17 | -0.528 | 0.12428 | -0.041 | -4.248
-16.5 | -0.535 | 0.11674 | -0.042 | -4.587
-16 | -0.541 | 0.11052 | -0.043 | -4.899
-15.5 | -0.545 | 0.10291 | -0.043 | -5.298
-15 | -0.547 | 0.096 | -0.044 | -5.703
-14.5 | -0.547 | 0.08981 | -0.046 | -6.091
-14 | -0.545 | 0.08163 | -0.048 | -6.678
-13.5 | -0.542 | 0.07475 | -0.051 | -7.246
-13 | -0.534 | 0.06834 | -0.053 | -7.815
-12.5 | -0.521 | 0.06477 | -0.053 | -8.048
-12 | -0.505 | 0.06125 | -0.054 | -8.252
-11.5 | -0.486 | 0.05462 | -0.056 | -8.897
-11 | -0.458 | 0.05269 | -0.056 | -8.693
-10.5 | -0.435 | 0.04413 | -0.06 | -9.855
-10 | -0.409 | 0.03704 | -0.064 | -11.039
-9.5 | -0.388 | 0.02535 | -0.07 | -15.3
-9 | -0.383 | 0.00879 | -0.081 | -43.616
-8.5 | -0.349 | 0.00712 | -0.083 | -49.034
-8 | -0.304 | 0.00643 | -0.084 | -47.332
-7.5 | -0.257 | 0.00682 | -0.085 | -37.72
-7 | -0.209 | 0.00644 | -0.085 | -32.38
-6.5 | -0.159 | 0.00661 | -0.085 | -23.979
-6 | -0.107 | 0.0066 | -0.086 | -16.212
-5.5 | -0.054 | 0.00661 | -0.086 | -8.227
-5 | -0.001 | 0.00655 | -0.087 | -0.1
-4.5 | 0.054 | 0.00649 | -0.087 | 8.305
-4 | 0.109 | 0.00646 | -0.088 | 16.928
-3.5 | 0.165 | 0.00651 | -0.088 | 25.408
-3 | 0.222 | 0.00653 | -0.089 | 33.954
-2.5 | 0.279 | 0.00654 | -0.089 | 42.613
-2 | 0.336 | 0.00663 | -0.09 | 50.677
-1.5 | 0.394 | 0.00671 | -0.09 | 58.608
-1 | 0.451 | 0.0068 | -0.091 | 66.363
-0.5 | 0.509 | 0.00679 | -0.091 | 74.953
0 | 0.57 | 0.00688 | -0.092 | 82.784
0.5 | 0.627 | 0.00692 | -0.093 | 90.595
1 | 0.684 | 0.00704 | -0.093 | 97.19
1.5 | 0.742 | 0.00717 | -0.094 | 103.5
2 | 0.799 | 0.0072 | -0.094 | 111.007
2.5 | 0.857 | 0.00713 | -0.095 | 120.214
3 | 0.914 | 0.00742 | -0.095 | 123.203
3.5 | 0.971 | 0.00754 | -0.096 | 128.823
4 | 1.029 | 0.00832 | -0.096 | 123.611
4.5 | 1.086 | 0.0072 | -0.097 | 150.727
5 | 1.143 | 0.00854 | -0.097 | 133.874
5.5 | 1.2 | 0.00748 | -0.098 | 160.422
6 | 1.257 | 0.00907 | -0.098 | 138.548
6.5 | 1.313 | 0.00897 | -0.099 | 146.408
7 | 1.366 | 0.00909 | -0.1 | 150.343
7.5 | 1.419 | 0.00939 | -0.1 | 151.114
8 | 1.471 | 0.0093 | -0.1 | 158.141
8.5 | 1.521 | 0.01185 | -0.101 | 128.317
9 | 1.57 | 0.01058 | -0.102 | 148.369
9.5 | 1.617 | 0.01106 | -0.102 | 146.161
10 | 1.663 | 0.01146 | -0.103 | 145.064
10.5 | 1.707 | 0.01199 | -0.103 | 142.342
11 | 1.745 | 0.01248 | -0.104 | 139.841
11.5 | 1.771 | 0.01302 | -0.104 | 136.007
12 | 1.792 | 0.01608 | -0.105 | 111.42
12.5 | 1.807 | 0.01461 | -0.105 | 123.644
13 | 1.815 | 0.01834 | -0.106 | 98.952
13.5 | 1.795 | 0.01974 | -0.105 | 90.926
14 | 1.768 | 0.02193 | -0.104 | 80.636
14.5 | 1.746 | 0.02353 | -0.104 | 74.205
15 | 1.714 | 0.02656 | -0.103 | 64.528
15.5 | 1.673 | 0.03052 | -0.103 | 54.814
16 | 1.627 | 0.03543 | -0.101 | 45.917
16.5 | 1.589 | 0.03832 | -0.101 | 41.469
17 | 1.546 | 0.04238 | -0.101 | 36.473
17.5 | 1.495 | 0.04877 | -0.1 | 30.646
18 | 1.444 | 0.05491 | -0.1 | 26.291

## 130. Re 16M Mach 0.00 (2)
BIGFOIL.COM POLAR EXPORT
goe182
GOE 182 (MVA H.27) |  |  |  | Cl Max: | 2.1652 | at alpha= | 18 | deg
XFOIL ncrit=9 |  |  |  | L/D Max: | 173.264 | at alpha= | 5 | deg
Re: | 16000000 |  |  | Cd Min: | 0.06136 | at alpha= | 20 | deg
Mach: | 0 |  |  | Cl=0 at alpha= | -4.4965 | deg
|  |  |  | @ Cl=0.1, Cd= | 0.0059328
|  |  |  | @ Cl=0.4, Cd= | 0.0059
|  |  |  | @ Cl=0.6, Cd= | 0.0059114
alpha (deg) | Cl | Cd | Cm | Cl/Cd
-18 | -1.4315 | 0.03006 | -0.0996 | -47.6214
-17.5 | -1.406 | 0.02313 | -0.1044 | -60.7869
-17 | -1.3663 | 0.01989 | -0.1053 | -68.6928
-16.5 | -1.321 | 0.01774 | -0.1053 | -74.4645
-16 | -1.2726 | 0.01617 | -0.1051 | -78.7013
-15.5 | -1.2223 | 0.01493 | -0.1047 | -81.8687
-15 | -1.1674 | 0.01385 | -0.105 | -84.2888
-14.5 | -1.1157 | 0.01271 | -0.1046 | -87.7813
-14 | -1.0657 | 0.01161 | -0.1038 | -91.7916
-13.5 | -1.0136 | 0.0107 | -0.1031 | -94.729
-13 | -0.9599 | 0.01004 | -0.1025 | -95.6076
-12.5 | -0.9056 | 0.00941 | -0.1019 | -96.238
-12 | -0.8517 | 0.00869 | -0.1014 | -98.0092
-11.5 | -0.7972 | 0.00832 | -0.1008 | -95.8173
-11 | -0.742 | 0.00802 | -0.1003 | -92.5187
-10.5 | -0.6862 | 0.00758 | -0.1 | -90.5277
-10 | -0.6297 | 0.00732 | -0.0996 | -86.0246
-9.5 | -0.5733 | 0.00712 | -0.0993 | -80.5197
-9 | -0.5169 | 0.00692 | -0.0989 | -74.6965
-8.5 | -0.4599 | 0.00674 | -0.0986 | -68.2344
-8 | -0.4026 | 0.00659 | -0.0984 | -61.0926
-7.5 | -0.3453 | 0.00647 | -0.0981 | -53.3694
-7 | -0.2878 | 0.00631 | -0.0978 | -45.6101
-6.5 | -0.2304 | 0.00614 | -0.0976 | -37.5244
-6 | -0.173 | 0.00604 | -0.0974 | -28.6424
-5.5 | -0.1155 | 0.00601 | -0.0972 | -19.218
-5 | -0.058 | 0.006 | -0.097 | -9.6667
-4.5 | -0.0004 | 0.006 | -0.0968 | -0.066667
-4 | 0.0572 | 0.00597 | -0.0966 | 9.5812
-3.5 | 0.1148 | 0.00592 | -0.0965 | 19.3919
-3 | 0.1725 | 0.00589 | -0.0963 | 29.2869
-2.5 | 0.23 | 0.00587 | -0.0962 | 39.1823
-2 | 0.2876 | 0.00589 | -0.0961 | 48.8285
-1.5 | 0.3452 | 0.0059 | -0.096 | 58.5085
-1 | 0.4028 | 0.0059 | -0.0959 | 68.2712
-0.5 | 0.4605 | 0.00588 | -0.0958 | 78.3163
0 | 0.518 | 0.00591 | -0.0957 | 87.6481
0.5 | 0.5754 | 0.00592 | -0.0957 | 97.1959
1 | 0.6329 | 0.0059 | -0.0956 | 107.2712
1.5 | 0.6903 | 0.00591 | -0.0956 | 116.802
2 | 0.7475 | 0.00596 | -0.0956 | 125.4195
2.5 | 0.8046 | 0.00602 | -0.0956 | 133.6545
3 | 0.8616 | 0.00601 | -0.0956 | 143.3611
3.5 | 0.9186 | 0.00606 | -0.0956 | 151.5842
4 | 0.9755 | 0.00612 | -0.0956 | 159.3954
4.5 | 1.0318 | 0.0062 | -0.0956 | 166.4194
5 | 1.0881 | 0.00628 | -0.0956 | 173.2643
5.5 | 1.1388 | 0.00715 | -0.0949 | 159.2727
6 | 1.1936 | 0.00732 | -0.0948 | 163.0601
6.5 | 1.2429 | 0.00739 | -0.0939 | 168.1867
7 | 1.297 | 0.00777 | -0.0936 | 166.9241
7.5 | 1.3503 | 0.00821 | -0.0933 | 164.4702
8 | 1.4029 | 0.00872 | -0.0929 | 160.883
8.5 | 1.4555 | 0.00918 | -0.0925 | 158.5512
9 | 1.508 | 0.00961 | -0.0921 | 156.9199
9.5 | 1.5598 | 0.01008 | -0.0916 | 154.7421
10 | 1.6114 | 0.01052 | -0.0912 | 153.1749
10.5 | 1.6619 | 0.01104 | -0.0906 | 150.5344
11 | 1.712 | 0.01156 | -0.09 | 148.0969
11.5 | 1.7614 | 0.01208 | -0.0894 | 145.8113
12 | 1.8093 | 0.01271 | -0.0885 | 142.3525
12.5 | 1.8562 | 0.01336 | -0.0875 | 138.9371
13 | 1.9025 | 0.01399 | -0.0865 | 135.99
13.5 | 1.947 | 0.01469 | -0.0853 | 132.5391
14 | 1.9891 | 0.01551 | -0.0837 | 128.2463
14.5 | 2.0285 | 0.01642 | -0.0818 | 123.5384
15 | 2.0654 | 0.01737 | -0.0795 | 118.9062
15.5 | 2.0986 | 0.01835 | -0.0767 | 114.3651
16 | 2.1186 | 0.0195 | -0.0718 | 108.6462
16.5 | 2.136 | 0.02102 | -0.0673 | 101.6175
17 | 2.1509 | 0.02301 | -0.0633 | 93.4767
17.5 | 2.1609 | 0.02572 | -0.0598 | 84.0163
18 | 2.1652 | 0.02948 | -0.0574 | 73.4464
18.5 | 2.1633 | 0.03461 | -0.0563 | 62.5051
19 | 2.1515 | 0.04133 | -0.0562 | 52.0566
19.5 | 2.1257 | 0.05004 | -0.0568 | 42.48
20 | 2.0845 | 0.06136 | -0.0588 | 33.9716

## 131. Re 16M Mach 0.10 (1)
BIGFOIL.COM POLAR EXPORT
goe182
GOE 182 (MVA H.27) |  |  |  | Cl Max: | 1.812 | at alpha= | 13 | deg
JavaFoil+Calcfoil stall+Eppler ext transition |  |  |  | L/D Max: | 161.379 | at alpha= | 5.5 | deg
Re: | 16000000 |  |  | Cd Min: | 0.00633 | at alpha= | -7.5 | deg
Mach: | 0.1 |  |  | Cl=0 at alpha= | -4.9909 | deg
|  |  |  | @ Cl=0.1, Cd= | 0.0064871
|  |  |  | @ Cl=0.4, Cd= | 0.0067369
|  |  |  | @ Cl=0.6, Cd= | 0.0067672
alpha (deg) | Cl | Cd | Cm | Cl/Cd
-19 | -0.448 | 0.15663 | -0.04 | -2.858
-18.5 | -0.462 | 0.14983 | -0.04 | -3.084
-18 | -0.476 | 0.14139 | -0.041 | -3.367
-17.5 | -0.489 | 0.1324 | -0.041 | -3.692
-17 | -0.5 | 0.12743 | -0.041 | -3.927
-16.5 | -0.511 | 0.12089 | -0.042 | -4.224
-16 | -0.519 | 0.11215 | -0.042 | -4.629
-15.5 | -0.526 | 0.10427 | -0.043 | -5.046
-15 | -0.53 | 0.09855 | -0.044 | -5.381
-14.5 | -0.532 | 0.0919 | -0.045 | -5.793
-14 | -0.533 | 0.08327 | -0.047 | -6.401
-13.5 | -0.529 | 0.07807 | -0.048 | -6.775
-13 | -0.526 | 0.06892 | -0.053 | -7.636
-12.5 | -0.516 | 0.06443 | -0.054 | -8.008
-12 | -0.502 | 0.06074 | -0.054 | -8.258
-11.5 | -0.481 | 0.05693 | -0.055 | -8.447
-11 | -0.456 | 0.05236 | -0.057 | -8.714
-10.5 | -0.432 | 0.0459 | -0.06 | -9.403
-10 | -0.405 | 0.03964 | -0.063 | -10.218
-9.5 | -0.381 | 0.03018 | -0.068 | -12.621
-9 | -0.368 | 0.01417 | -0.077 | -25.959
-8.5 | -0.349 | 0.0072 | -0.084 | -48.5
-8 | -0.305 | 0.0065 | -0.084 | -46.917
-7.5 | -0.258 | 0.00633 | -0.085 | -40.787
-7 | -0.209 | 0.00643 | -0.085 | -32.527
-6.5 | -0.159 | 0.00661 | -0.086 | -24.038
-6 | -0.107 | 0.00662 | -0.086 | -16.233
-5.5 | -0.055 | 0.00663 | -0.087 | -8.227
-5 | -0.001 | 0.00657 | -0.087 | -0.101
-4.5 | 0.054 | 0.00652 | -0.088 | 8.312
-4 | 0.11 | 0.00648 | -0.088 | 16.953
-3.5 | 0.166 | 0.00652 | -0.089 | 25.449
-3 | 0.223 | 0.00655 | -0.089 | 34.04
-2.5 | 0.28 | 0.00656 | -0.09 | 42.71
-2 | 0.338 | 0.00665 | -0.09 | 50.797
-1.5 | 0.395 | 0.00673 | -0.091 | 58.763
-1 | 0.453 | 0.00681 | -0.091 | 66.559
-0.5 | 0.511 | 0.0068 | -0.092 | 75.162
0 | 0.572 | 0.00683 | -0.092 | 83.834
0.5 | 0.63 | 0.0067 | -0.093 | 94.068
1 | 0.688 | 0.00706 | -0.094 | 97.461
1.5 | 0.745 | 0.00718 | -0.094 | 103.806
2 | 0.803 | 0.00721 | -0.095 | 111.344
2.5 | 0.861 | 0.00714 | -0.095 | 120.578
3 | 0.918 | 0.0075 | -0.096 | 122.511
3.5 | 0.976 | 0.00756 | -0.096 | 129.106
4 | 1.034 | 0.00835 | -0.097 | 123.742
4.5 | 1.091 | 0.00721 | -0.097 | 151.291
5 | 1.148 | 0.00857 | -0.098 | 133.947
5.5 | 1.206 | 0.00747 | -0.098 | 161.379
6 | 1.263 | 0.00912 | -0.099 | 138.528
6.5 | 1.319 | 0.00899 | -0.1 | 146.665
7 | 1.373 | 0.00912 | -0.1 | 150.562
7.5 | 1.425 | 0.00953 | -0.101 | 149.53
8 | 1.477 | 0.00939 | -0.101 | 157.276
8.5 | 1.527 | 0.01196 | -0.102 | 127.665
9 | 1.576 | 0.01067 | -0.102 | 147.751
9.5 | 1.623 | 0.01116 | -0.103 | 145.449
10 | 1.669 | 0.01158 | -0.103 | 144.176
10.5 | 1.713 | 0.01211 | -0.104 | 141.473
11 | 1.75 | 0.0126 | -0.104 | 138.822
11.5 | 1.775 | 0.0132 | -0.105 | 134.474
12 | 1.794 | 0.01633 | -0.105 | 109.83
12.5 | 1.806 | 0.0175 | -0.106 | 103.224
13 | 1.812 | 0.01552 | -0.107 | 116.735
13.5 | 1.774 | 0.02072 | -0.105 | 85.643
14 | 1.751 | 0.02289 | -0.104 | 76.523
14.5 | 1.726 | 0.02457 | -0.104 | 70.239
15 | 1.686 | 0.02818 | -0.103 | 59.805
15.5 | 1.639 | 0.03238 | -0.102 | 50.621
16 | 1.596 | 0.036 | -0.102 | 44.339
16.5 | 1.555 | 0.0389 | -0.102 | 39.961
17 | 1.505 | 0.04308 | -0.101 | 34.935
17.5 | 1.441 | 0.0526 | -0.1 | 27.392
18 | 1.383 | 0.05931 | -0.099 | 23.317

## 132. Re 16M Mach 0.10 (2)
BIGFOIL.COM POLAR EXPORT
goe182
GOE 182 (MVA H.27) |  |  |  | Cl Max: | 2.1552 | at alpha= | 17.5 | deg
XFOIL ncrit=9 |  |  |  | L/D Max: | 173.841 | at alpha= | 5 | deg
Re: | 16000000 |  |  | Cd Min: | 0.07283 | at alpha= | 20 | deg
Mach: | 0.1 |  |  | Cl=0 at alpha= | -4.4905 | deg
|  |  |  | @ Cl=0.1, Cd= | 0.0059456
|  |  |  | @ Cl=0.4, Cd= | 0.0059091
|  |  |  | @ Cl=0.6, Cd= | 0.0059127
alpha (deg) | Cl | Cd | Cm | Cl/Cd
-16.5 | -1.3282 | 0.02269 | -0.1074 | -58.5368
-16 | -1.2873 | 0.01897 | -0.1084 | -67.8598
-15.5 | -1.2395 | 0.01674 | -0.1082 | -74.0442
-15 | -1.1858 | 0.01515 | -0.1083 | -78.2706
-14.5 | -1.1317 | 0.01393 | -0.1079 | -81.2419
-14 | -1.0804 | 0.01279 | -0.1068 | -84.4722
-13.5 | -1.0281 | 0.01156 | -0.106 | -88.936
-13 | -0.9743 | 0.01056 | -0.1052 | -92.2633
-12.5 | -0.9188 | 0.00986 | -0.1044 | -93.1846
-12 | -0.8635 | 0.00917 | -0.1037 | -94.1658
-11.5 | -0.8085 | 0.00858 | -0.1029 | -94.2308
-11 | -0.7521 | 0.00828 | -0.1023 | -90.8333
-10.5 | -0.6954 | 0.00778 | -0.1017 | -89.383
-10 | -0.6381 | 0.00744 | -0.1012 | -85.7661
-9.5 | -0.5807 | 0.00724 | -0.1008 | -80.2072
-9 | -0.5235 | 0.00702 | -0.1003 | -74.5726
-8.5 | -0.4657 | 0.0068 | -0.0999 | -68.4853
-8 | -0.4076 | 0.00664 | -0.0995 | -61.3855
-7.5 | -0.3495 | 0.00651 | -0.0991 | -53.6866
-7 | -0.2914 | 0.00636 | -0.0988 | -45.8176
-6.5 | -0.2333 | 0.00617 | -0.0985 | -37.812
-6 | -0.1753 | 0.00607 | -0.0982 | -28.8797
-5.5 | -0.1172 | 0.00603 | -0.0979 | -19.4362
-5 | -0.0592 | 0.00602 | -0.0977 | -9.8339
-4.5 | -0.0011 | 0.00601 | -0.0975 | -0.18303
-4 | 0.057 | 0.00599 | -0.0973 | 9.5159
-3.5 | 0.1151 | 0.00593 | -0.0971 | 19.4098
-3 | 0.1732 | 0.00589 | -0.0969 | 29.4058
-2.5 | 0.2311 | 0.00588 | -0.0967 | 39.3027
-2 | 0.2891 | 0.00589 | -0.0966 | 49.0832
-1 | 0.4051 | 0.00591 | -0.0964 | 68.5448
-0.5 | 0.4632 | 0.00589 | -0.0963 | 78.6418
0 | 0.521 | 0.00592 | -0.0962 | 88.0068
0.5 | 0.5789 | 0.00592 | -0.0961 | 97.7872
1 | 0.6367 | 0.0059 | -0.0961 | 107.9153
2 | 0.7521 | 0.00597 | -0.096 | 125.9799
2.5 | 0.8096 | 0.00604 | -0.096 | 134.0397
3 | 0.867 | 0.00603 | -0.096 | 143.7811
3.5 | 0.9245 | 0.00607 | -0.096 | 152.3064
4 | 0.9818 | 0.00613 | -0.096 | 160.1631
4.5 | 1.0384 | 0.00622 | -0.096 | 166.9453
5 | 1.0952 | 0.0063 | -0.0959 | 173.8413
5.5 | 1.1463 | 0.00718 | -0.0952 | 159.6518
6 | 1.2015 | 0.00735 | -0.0951 | 163.4694
6.5 | 1.2512 | 0.00743 | -0.0941 | 168.3984
7 | 1.3057 | 0.00782 | -0.0938 | 166.9693
7.5 | 1.3595 | 0.00828 | -0.0934 | 164.1908
8 | 1.4126 | 0.0088 | -0.0929 | 160.5227
8.5 | 1.4657 | 0.00927 | -0.0925 | 158.1122
9 | 1.5187 | 0.0097 | -0.092 | 156.567
9.5 | 1.571 | 0.01018 | -0.0915 | 154.3222
10 | 1.6232 | 0.01063 | -0.0909 | 152.6999
10.5 | 1.6741 | 0.01118 | -0.0902 | 149.7406
11 | 1.7248 | 0.0117 | -0.0895 | 147.4188
11.5 | 1.7746 | 0.01226 | -0.0887 | 144.7471
12 | 1.8228 | 0.01293 | -0.0877 | 140.9745
12.5 | 1.8703 | 0.01358 | -0.0866 | 137.7246
13 | 1.9168 | 0.01425 | -0.0854 | 134.5123
13.5 | 1.9611 | 0.01502 | -0.0839 | 130.5659
14 | 2.0026 | 0.01592 | -0.082 | 125.7915
14.5 | 2.0415 | 0.01688 | -0.0797 | 120.9419
15 | 2.078 | 0.01785 | -0.0772 | 116.4146
15.5 | 2.1041 | 0.01892 | -0.0729 | 111.2104
16 | 2.1225 | 0.02033 | -0.0679 | 104.4024
16.5 | 2.1386 | 0.02218 | -0.0636 | 96.4202
17 | 2.15 | 0.02471 | -0.0597 | 87.0093
17.5 | 2.1552 | 0.0283 | -0.0568 | 76.1555
18 | 2.1546 | 0.03325 | -0.0554 | 64.8
18.5 | 2.1459 | 0.03966 | -0.0551 | 54.1074
19 | 2.1219 | 0.04815 | -0.0556 | 44.0685
19.5 | 2.0829 | 0.0591 | -0.0573 | 35.2437
20 | 2.0274 | 0.07283 | -0.0605 | 27.8374

## 133. Re 16M Mach 0.25 (1)
BIGFOIL.COM POLAR EXPORT
goe182
GOE 182 (MVA H.27) |  |  |  | Cl Max: | 1.786 | at alpha= | 11.5 | deg
JavaFoil+Calcfoil stall+Eppler ext transition |  |  |  | L/D Max: | 165.127 | at alpha= | 5.5 | deg
Re: | 16000000 |  |  | Cd Min: | 0.00647 | at alpha= | -4 | deg
Mach: | 0.25 |  |  | Cl=0 at alpha= | -4.9911 | deg
|  |  |  | @ Cl=0.1, Cd= | 0.006489
|  |  |  | @ Cl=0.4, Cd= | 0.0067509
|  |  |  | @ Cl=0.6, Cd= | 0.0068714
alpha (deg) | Cl | Cd | Cm | Cl/Cd
-17.5 | -0.191 | 0.15507 | -0.041 | -1.234
-17 | -0.24 | 0.14472 | -0.041 | -1.658
-16.5 | -0.282 | 0.1354 | -0.041 | -2.081
-16 | -0.319 | 0.12663 | -0.041 | -2.519
-15.5 | -0.352 | 0.12029 | -0.042 | -2.929
-15 | -0.382 | 0.11274 | -0.042 | -3.385
-14.5 | -0.407 | 0.10442 | -0.042 | -3.895
-14 | -0.427 | 0.09709 | -0.043 | -4.4
-13.5 | -0.443 | 0.08763 | -0.045 | -5.06
-13 | -0.455 | 0.07829 | -0.048 | -5.808
-12.5 | -0.459 | 0.07389 | -0.048 | -6.217
-12 | -0.458 | 0.06985 | -0.049 | -6.559
-11.5 | -0.447 | 0.06511 | -0.05 | -6.868
-11 | -0.431 | 0.05782 | -0.054 | -7.463
-10.5 | -0.412 | 0.05169 | -0.057 | -7.966
-10 | -0.388 | 0.04728 | -0.059 | -8.199
-9.5 | -0.359 | 0.04516 | -0.059 | -7.944
-9 | -0.328 | 0.04216 | -0.06 | -7.779
-8.5 | -0.299 | 0.03406 | -0.066 | -8.791
-8 | -0.304 | 0.00752 | -0.086 | -40.378
-7.5 | -0.26 | 0.00709 | -0.087 | -36.66
-7 | -0.212 | 0.00668 | -0.088 | -31.667
-6.5 | -0.161 | 0.00681 | -0.088 | -23.687
-6 | -0.109 | 0.00671 | -0.089 | -16.271
-5.5 | -0.056 | 0.00666 | -0.089 | -8.35
-5 | -0.001 | 0.00661 | -0.09 | -0.102
-4.5 | 0.055 | 0.00656 | -0.09 | 8.449
-4 | 0.112 | 0.00647 | -0.091 | 17.382
-3.5 | 0.17 | 0.00654 | -0.091 | 26.014
-3 | 0.229 | 0.00659 | -0.092 | 34.683
-2.5 | 0.287 | 0.00657 | -0.092 | 43.741
-2 | 0.347 | 0.00667 | -0.093 | 51.981
-1.5 | 0.406 | 0.00676 | -0.093 | 60.096
-1 | 0.466 | 0.00685 | -0.094 | 67.932
-0.5 | 0.525 | 0.00683 | -0.094 | 76.87
0 | 0.588 | 0.00691 | -0.095 | 85.115
0.5 | 0.647 | 0.00672 | -0.096 | 96.269
1 | 0.706 | 0.00712 | -0.096 | 99.28
1.5 | 0.766 | 0.00726 | -0.097 | 105.498
2 | 0.825 | 0.00709 | -0.097 | 116.408
2.5 | 0.884 | 0.00721 | -0.098 | 122.532
3 | 0.943 | 0.00755 | -0.098 | 124.854
3.5 | 1.002 | 0.00769 | -0.099 | 130.317
4 | 1.061 | 0.00855 | -0.099 | 124.131
4.5 | 1.12 | 0.00721 | -0.1 | 155.247
5 | 1.179 | 0.00881 | -0.101 | 133.76
5.5 | 1.237 | 0.00749 | -0.101 | 165.127
6 | 1.296 | 0.00861 | -0.102 | 150.535
6.5 | 1.353 | 0.00904 | -0.102 | 149.606
7 | 1.407 | 0.00945 | -0.103 | 148.908
7.5 | 1.46 | 0.00979 | -0.103 | 149.15
8 | 1.512 | 0.00971 | -0.104 | 155.747
8.5 | 1.562 | 0.01261 | -0.104 | 123.887
9 | 1.609 | 0.01114 | -0.105 | 144.454
9.5 | 1.655 | 0.01168 | -0.105 | 141.656
10 | 1.699 | 0.01218 | -0.106 | 139.4
10.5 | 1.739 | 0.01281 | -0.107 | 135.805
11 | 1.771 | 0.01343 | -0.107 | 131.849
11.5 | 1.786 | 0.01408 | -0.108 | 126.856
12 | 1.759 | 0.01982 | -0.106 | 88.729
12.5 | 1.756 | 0.01971 | -0.107 | 89.083
13 | 1.716 | 0.02305 | -0.106 | 74.431
13.5 | 1.673 | 0.02581 | -0.105 | 64.814
14 | 1.614 | 0.0298 | -0.104 | 54.174
14.5 | 1.549 | 0.03446 | -0.103 | 44.932
15 | 1.473 | 0.04066 | -0.102 | 36.228
15.5 | 1.398 | 0.04431 | -0.102 | 31.556
16 | 1.309 | 0.0499 | -0.101 | 26.231
16.5 | 1.203 | 0.06164 | -0.099 | 19.509

## 134. Re 16M Mach 0.25 (2)
BIGFOIL.COM POLAR EXPORT
goe182
GOE 182 (MVA H.27) |  |  |  | Cl Max: | 2.1236 | at alpha= | 16 | deg
XFOIL ncrit=9 |  |  |  | L/D Max: | 175.077 | at alpha= | 5 | deg
Re: | 16000000 |  |  | Cd Min: | 0.20296 | at alpha= | -18 | deg
Mach: | 0.25 |  |  | Cl=0 at alpha= | -4.4557 | deg
|  |  |  | @ Cl=0.1, Cd= | 0.0060207
|  |  |  | @ Cl=0.4, Cd= | 0.00595
|  |  |  | @ Cl=0.6, Cd= | 0.0059597
alpha (deg) | Cl | Cd | Cm | Cl/Cd
-18 | -0.6518 | 0.20296 | 0.0385 | -3.2115
-17.5 | -0.6364 | 0.19612 | 0.0346 | -3.245
-17 | -0.6319 | 0.18559 | 0.0293 | -3.4048
-16.5 | -0.6165 | 0.179 | 0.0257 | -3.4441
-15.5 | -0.603 | 0.16145 | 0.0171 | -3.7349
-15 | -0.5902 | 0.15469 | 0.0138 | -3.8154
-14.5 | -0.5769 | 0.14813 | 0.0106 | -3.8946
-13 | -1.0368 | 0.02038 | -0.1179 | -50.8734
-12.5 | -0.988 | 0.01578 | -0.1185 | -62.6109
-12 | -0.9316 | 0.01325 | -0.1173 | -70.3094
-11.5 | -0.8739 | 0.01137 | -0.1158 | -76.8602
-11 | -0.8124 | 0.01033 | -0.1142 | -78.6447
-10.5 | -0.7503 | 0.00932 | -0.1126 | -80.5043
-10 | -0.6877 | 0.00854 | -0.1112 | -80.5269
-9.5 | -0.6252 | 0.00797 | -0.1098 | -78.4442
-9 | -0.5626 | 0.00763 | -0.1085 | -73.7353
-8.5 | -0.4998 | 0.00728 | -0.1073 | -68.6538
-8 | -0.4372 | 0.00697 | -0.1063 | -62.726
-7.5 | -0.3747 | 0.00677 | -0.1053 | -55.3471
-7 | -0.3124 | 0.0066 | -0.1044 | -47.3333
-6.5 | -0.2504 | 0.00641 | -0.1036 | -39.064
-5.5 | -0.1276 | 0.00616 | -0.1023 | -20.7143
-5 | -0.0664 | 0.00611 | -0.1017 | -10.8674
-4.5 | -0.0054 | 0.00609 | -0.1012 | -0.8867
-4 | 0.0555 | 0.00605 | -0.1008 | 9.1736
-3.5 | 0.1163 | 0.00601 | -0.1004 | 19.3511
-3 | 0.1768 | 0.00595 | -0.1 | 29.7143
-2.5 | 0.2372 | 0.00594 | -0.0997 | 39.9327
-2 | 0.2974 | 0.00593 | -0.0995 | 50.1518
-1.5 | 0.3577 | 0.00595 | -0.0993 | 60.1176
-0.5 | 0.478 | 0.00595 | -0.0989 | 80.3361
0 | 0.538 | 0.00596 | -0.0988 | 90.2685
0.5 | 0.5981 | 0.00596 | -0.0987 | 100.3523
1 | 0.658 | 0.00595 | -0.0986 | 110.5882
1.5 | 0.7179 | 0.00598 | -0.0985 | 120.0502
2 | 0.7776 | 0.00605 | -0.0984 | 128.5289
2.5 | 0.8373 | 0.00611 | -0.0983 | 137.0376
3 | 0.8971 | 0.00609 | -0.0982 | 147.3071
3.5 | 0.9569 | 0.00614 | -0.0982 | 155.8469
4 | 1.0166 | 0.00622 | -0.0981 | 163.4405
4.5 | 1.0756 | 0.00633 | -0.0979 | 169.921
5 | 1.1345 | 0.00648 | -0.0977 | 175.0772
6 | 1.2458 | 0.00753 | -0.0965 | 165.4449
6.5 | 1.2972 | 0.0077 | -0.0952 | 168.4675
7 | 1.3544 | 0.00814 | -0.0946 | 166.3882
7.5 | 1.4109 | 0.00863 | -0.0939 | 163.4878
8 | 1.4664 | 0.00923 | -0.093 | 158.8732
8.5 | 1.5226 | 0.00972 | -0.0921 | 156.6461
9 | 1.5784 | 0.01024 | -0.0912 | 154.1406
9.5 | 1.634 | 0.01074 | -0.0902 | 152.1415
10 | 1.6886 | 0.01134 | -0.089 | 148.9065
10.5 | 1.7428 | 0.01193 | -0.0878 | 146.0855
11 | 1.7958 | 0.0126 | -0.0863 | 142.5238
11.5 | 1.8473 | 0.01336 | -0.0845 | 138.271
12 | 1.8982 | 0.0141 | -0.0827 | 134.6241
12.5 | 1.9467 | 0.01496 | -0.0805 | 130.127
13 | 1.9918 | 0.01597 | -0.0777 | 124.7214
13.5 | 2.0332 | 0.0171 | -0.0745 | 118.9006
14 | 2.0682 | 0.01827 | -0.0703 | 113.202
14.5 | 2.0892 | 0.01975 | -0.0643 | 105.7823
15 | 2.1068 | 0.02181 | -0.059 | 96.5979
15.5 | 2.1186 | 0.02474 | -0.0545 | 85.6346
16 | 2.1236 | 0.02899 | -0.0515 | 73.2528
16.5 | 2.1196 | 0.03517 | -0.0507 | 60.2673
17 | 2.0992 | 0.04357 | -0.051 | 48.1799
17.5 | 2.0586 | 0.05473 | -0.0528 | 37.6137
18 | 1.9994 | 0.06855 | -0.0558 | 29.167
18.5 | 1.9319 | 0.08385 | -0.0599 | 23.04
19 | 1.8639 | 0.09975 | -0.0648 | 18.6857
19.5 | 1.8072 | 0.11452 | -0.0701 | 15.7806
20 | 1.7634 | 0.12791 | -0.0754 | 13.7863

## 135. Re 16M Mach 0.50 (1)
BIGFOIL.COM POLAR EXPORT
goe182
GOE 182 (MVA H.27) |  |  |  | Cl Max: | 1.65 | at alpha= | 9 | deg
JavaFoil+Calcfoil stall+Eppler ext transition |  |  |  | L/D Max: | 154.247 | at alpha= | 5 | deg
Re: | 16000000 |  |  | Cd Min: | 0.00674 | at alpha= | -3.5 | deg
Mach: | 0.5 |  |  | Cl=0 at alpha= | -4.9918 | deg
|  |  |  | @ Cl=0.1, Cd= | 0.0068971
|  |  |  | @ Cl=0.4, Cd= | 0.0068702
|  |  |  | @ Cl=0.6, Cd= | 0.00709
alpha (deg) | Cl | Cd | Cm | Cl/Cd
-20 | -0.743 | 0.15386 | -0.051 | -4.829
-19.5 | -0.72 | 0.14917 | -0.051 | -4.825
-19 | -0.696 | 0.14502 | -0.051 | -4.802
-18.5 | -0.673 | 0.13702 | -0.052 | -4.913
-18 | -0.65 | 0.12974 | -0.052 | -5.009
-17.5 | -0.626 | 0.12308 | -0.052 | -5.089
-17 | -0.602 | 0.11712 | -0.053 | -5.144
-16.5 | -0.578 | 0.11612 | -0.053 | -4.977
-16 | -0.554 | 0.10714 | -0.053 | -5.172
-15.5 | -0.53 | 0.10342 | -0.053 | -5.122
-15 | -0.505 | 0.09954 | -0.052 | -5.075
-14.5 | -0.48 | 0.09549 | -0.052 | -5.03
-14 | -0.455 | 0.09241 | -0.051 | -4.928
-13.5 | -0.431 | 0.08811 | -0.051 | -4.889
-13 | -0.406 | 0.08498 | -0.051 | -4.78
-12.5 | -0.381 | 0.08175 | -0.051 | -4.667
-12 | -0.357 | 0.07783 | -0.051 | -4.583
-11.5 | -0.332 | 0.07469 | -0.051 | -4.443
-11 | -0.307 | 0.07884 | -0.051 | -3.891
-10.5 | -0.282 | 0.07338 | -0.051 | -3.84
-10 | -0.257 | 0.06694 | -0.052 | -3.835
-9.5 | -0.232 | 0.06128 | -0.052 | -3.78
-9 | -0.206 | 0.05691 | -0.053 | -3.627
-8.5 | -0.181 | 0.05255 | -0.054 | -3.445
-8 | -0.156 | 0.04708 | -0.057 | -3.318
-7.5 | -0.132 | 0.04017 | -0.064 | -3.286
-7 | -0.107 | 0.03596 | -0.068 | -2.97
-6.5 | -0.117 | 0.04 | -0.057 | -2.92
-6 | -0.089 | 0.03444 | -0.067 | -2.592
-5.5 | -0.049 | 0.02589 | -0.077 | -1.898
-5 | -0.001 | 0.00718 | -0.1 | -0.099
-4.5 | 0.06 | 0.00691 | -0.101 | 8.635
-4 | 0.122 | 0.00689 | -0.101 | 17.778
-3.5 | 0.187 | 0.00674 | -0.102 | 27.723
-3 | 0.252 | 0.0068 | -0.103 | 37.118
-2.5 | 0.319 | 0.0068 | -0.103 | 46.874
-2 | 0.385 | 0.00685 | -0.104 | 56.283
-1.5 | 0.452 | 0.00694 | -0.104 | 65.229
-1 | 0.52 | 0.00708 | -0.105 | 73.409
-0.5 | 0.586 | 0.00713 | -0.106 | 82.246
0 | 0.656 | 0.00693 | -0.106 | 94.72
0.5 | 0.722 | 0.00736 | -0.107 | 98.171
1 | 0.788 | 0.00753 | -0.107 | 104.587
1.5 | 0.854 | 0.00765 | -0.108 | 111.621
2 | 0.919 | 0.00764 | -0.109 | 120.352
2.5 | 0.985 | 0.00782 | -0.109 | 125.96
3 | 1.05 | 0.00819 | -0.11 | 128.165
3.5 | 1.115 | 0.00812 | -0.111 | 137.226
4 | 1.179 | 0.00786 | -0.111 | 150.07
4.5 | 1.244 | 0.00807 | -0.112 | 154.139
5 | 1.308 | 0.00848 | -0.112 | 154.247
5.5 | 1.371 | 0.00892 | -0.113 | 153.807
6 | 1.435 | 0.01056 | -0.114 | 135.875
6.5 | 1.495 | 0.01089 | -0.114 | 137.217
7 | 1.547 | 0.01165 | -0.115 | 132.841
7.5 | 1.595 | 0.01189 | -0.115 | 134.201
8 | 1.618 | 0.01605 | -0.115 | 100.841
8.5 | 1.642 | 0.01737 | -0.115 | 94.543
9 | 1.65 | 0.01909 | -0.114 | 86.453
9.5 | 1.636 | 0.02143 | -0.114 | 76.324
10 | 1.588 | 0.02455 | -0.112 | 64.683
10.5 | 1.47 | 0.03078 | -0.11 | 47.772
11 | 0.988 | 0.03667 | -0.109 | 26.939
11.5 | 1.006 | 0.04328 | -0.107 | 23.237
12 | 1.02 | 0.05347 | -0.105 | 19.082
12.5 | 1.042 | 0.06055 | -0.104 | 17.215
13 | 1.06 | 0.07115 | -0.101 | 14.892
13.5 | 1.105 | 0.06147 | -0.105 | 17.972
14 | 1.128 | 0.06769 | -0.104 | 16.668

## 136. Re 16M Mach 0.50 (2)
BIGFOIL.COM POLAR EXPORT
goe182
GOE 182 (MVA H.27) |  |  |  | Cl Max: | 1.9712 | at alpha= | 10 | deg
XFOIL ncrit=9 |  |  |  | L/D Max: | 175.41 | at alpha= | 4 | deg
Re: | 16000000 |  |  | Cd Min: | 0.12843 | at alpha= | 15 | deg
Mach: | 0.5 |  |  | Cl=0 at alpha= | -99 | deg
|  |  |  | @ Cl=0.1, Cd= | 0.00615
|  |  |  | @ Cl=0.4, Cd= | 0.00615
|  |  |  | @ Cl=0.6, Cd= | 0.00615
alpha (deg) | Cl | Cd | Cm | Cl/Cd
0 | 0.6153 | 0.00615 | -0.11 | 100.0488
0.5 | 0.685 | 0.00619 | -0.1096 | 110.6624
1 | 0.7546 | 0.00624 | -0.1092 | 120.9295
1.5 | 0.8245 | 0.00626 | -0.1088 | 131.7093
2 | 0.8946 | 0.00631 | -0.1085 | 141.775
2.5 | 0.965 | 0.00638 | -0.108 | 151.2539
3 | 1.0356 | 0.0064 | -0.1076 | 161.8125
3.5 | 1.1061 | 0.00655 | -0.107 | 168.8702
4 | 1.177 | 0.00671 | -0.1063 | 175.4098
5 | 1.3113 | 0.00787 | -0.1034 | 166.6201
5.5 | 1.3814 | 0.00821 | -0.102 | 168.2582
6 | 1.4469 | 0.00897 | -0.0999 | 161.3043
6.5 | 1.5127 | 0.00894 | -0.0975 | 169.2058
7.5 | 1.649 | 0.01053 | -0.092 | 156.6002
8 | 1.7187 | 0.01125 | -0.089 | 152.7733
8.5 | 1.7881 | 0.01203 | -0.0854 | 148.6367
9 | 1.856 | 0.01296 | -0.0813 | 143.2099
9.5 | 1.921 | 0.01407 | -0.0763 | 136.5316
10 | 1.9712 | 0.01595 | -0.0693 | 123.5862
10.5 | 1.9568 | 0.02015 | -0.0569 | 97.1117
11 | 1.9287 | 0.02735 | -0.0513 | 70.5192
11.5 | 1.8814 | 0.03952 | -0.0539 | 47.6063
12 | 1.8213 | 0.05307 | -0.057 | 34.3188
12.5 | 1.7583 | 0.06639 | -0.0597 | 26.4844
13 | 1.6973 | 0.07961 | -0.0628 | 21.3202
13.5 | 1.642 | 0.09277 | -0.0667 | 17.6997
14 | 1.6106 | 0.10392 | -0.07 | 15.4985
14.5 | 1.5719 | 0.11645 | -0.0747 | 13.4985
15 | 1.5429 | 0.12843 | -0.0795 | 12.0135

## 137. Re 18M Mach 0.00 (1)
BIGFOIL.COM POLAR EXPORT
goe182
GOE 182 (MVA H.27) |  |  |  | Cl Max: | 1.817 | at alpha= | 13.5 | deg
JavaFoil+Calcfoil stall+Eppler ext transition |  |  |  | L/D Max: | 163.225 | at alpha= | 5.5 | deg
Re: | 18000000 |  |  | Cd Min: | 0.00612 | at alpha= | -5.5 | deg
Mach: | 0 |  |  | Cl=0 at alpha= | -4.9909 | deg
|  |  |  | @ Cl=0.1, Cd= | 0.0063565
|  |  |  | @ Cl=0.4, Cd= | 0.0066732
|  |  |  | @ Cl=0.6, Cd= | 0.0066663
alpha (deg) | Cl | Cd | Cm | Cl/Cd
-20 | -0.46 | 0.1677 | -0.039 | -2.745
-19.5 | -0.473 | 0.16154 | -0.04 | -2.93
-19 | -0.486 | 0.15214 | -0.04 | -3.193
-18.5 | -0.498 | 0.14585 | -0.041 | -3.413
-18 | -0.509 | 0.13634 | -0.041 | -3.734
-17.5 | -0.519 | 0.12902 | -0.042 | -4.025
-17 | -0.528 | 0.12492 | -0.042 | -4.227
-16.5 | -0.535 | 0.11721 | -0.042 | -4.568
-16 | -0.541 | 0.1107 | -0.043 | -4.891
-15.5 | -0.546 | 0.10225 | -0.044 | -5.339
-15 | -0.548 | 0.09543 | -0.045 | -5.742
-14.5 | -0.548 | 0.08992 | -0.046 | -6.089
-14 | -0.545 | 0.08277 | -0.047 | -6.582
-13.5 | -0.543 | 0.07325 | -0.051 | -7.408
-13 | -0.535 | 0.06712 | -0.053 | -7.972
-12.5 | -0.522 | 0.06436 | -0.053 | -8.104
-12 | -0.506 | 0.06014 | -0.054 | -8.415
-11.5 | -0.488 | 0.05299 | -0.057 | -9.206
-11 | -0.459 | 0.05113 | -0.057 | -8.987
-10.5 | -0.438 | 0.04176 | -0.062 | -10.485
-10 | -0.411 | 0.03511 | -0.065 | -11.708
-9.5 | -0.392 | 0.02227 | -0.072 | -17.599
-9 | -0.388 | 0.00809 | -0.082 | -47.936
-8.5 | -0.35 | 0.00702 | -0.084 | -49.82
-8 | -0.304 | 0.00689 | -0.084 | -44.163
-7.5 | -0.257 | 0.00625 | -0.085 | -41.206
-7 | -0.209 | 0.00667 | -0.085 | -31.312
-6.5 | -0.159 | 0.00654 | -0.085 | -24.227
-6 | -0.107 | 0.00652 | -0.086 | -16.417
-5.5 | -0.054 | 0.00612 | -0.086 | -8.887
-5 | -0.001 | 0.00645 | -0.087 | -0.102
-4.5 | 0.054 | 0.00639 | -0.087 | 8.443
-4 | 0.109 | 0.00635 | -0.088 | 17.217
-3.5 | 0.165 | 0.00647 | -0.088 | 25.547
-3 | 0.222 | 0.00641 | -0.089 | 34.581
-2.5 | 0.279 | 0.00652 | -0.089 | 42.772
-2 | 0.336 | 0.0066 | -0.09 | 50.909
-1.5 | 0.394 | 0.00667 | -0.09 | 58.994
-1 | 0.451 | 0.0067 | -0.091 | 67.312
-0.5 | 0.509 | 0.00674 | -0.091 | 75.503
0 | 0.57 | 0.00674 | -0.092 | 84.521
0.5 | 0.627 | 0.0066 | -0.093 | 95.056
1 | 0.684 | 0.00697 | -0.093 | 98.263
1.5 | 0.742 | 0.00707 | -0.094 | 104.935
2 | 0.799 | 0.00686 | -0.094 | 116.585
2.5 | 0.857 | 0.00705 | -0.095 | 121.556
3 | 0.914 | 0.0071 | -0.095 | 128.736
3.5 | 0.971 | 0.00743 | -0.096 | 130.667
4 | 1.029 | 0.00822 | -0.096 | 125.135
4.5 | 1.086 | 0.0084 | -0.097 | 129.283
5 | 1.143 | 0.00727 | -0.097 | 157.243
5.5 | 1.2 | 0.00735 | -0.098 | 163.225
6 | 1.257 | 0.00832 | -0.099 | 151.075
6.5 | 1.313 | 0.01023 | -0.099 | 128.293
7 | 1.366 | 0.00896 | -0.1 | 152.42
7.5 | 1.419 | 0.00938 | -0.1 | 151.205
8 | 1.471 | 0.00968 | -0.101 | 151.923
8.5 | 1.521 | 0.01163 | -0.101 | 130.789
9 | 1.57 | 0.0104 | -0.102 | 150.973
9.5 | 1.617 | 0.01086 | -0.102 | 148.96
10 | 1.663 | 0.01125 | -0.103 | 147.847
10.5 | 1.707 | 0.01177 | -0.103 | 145.02
11 | 1.745 | 0.01224 | -0.104 | 142.509
11.5 | 1.771 | 0.01278 | -0.104 | 138.587
12 | 1.792 | 0.01577 | -0.105 | 113.648
12.5 | 1.807 | 0.01411 | -0.105 | 128.006
13 | 1.815 | 0.01534 | -0.106 | 118.315
13.5 | 1.817 | 0.0162 | -0.107 | 112.204
14 | 1.774 | 0.0212 | -0.105 | 83.64
14.5 | 1.746 | 0.02359 | -0.104 | 74.031
15 | 1.715 | 0.02633 | -0.104 | 65.159
15.5 | 1.678 | 0.02921 | -0.103 | 57.449
16 | 1.628 | 0.03527 | -0.102 | 46.148
16.5 | 1.597 | 0.03603 | -0.102 | 44.318
17 | 1.554 | 0.03975 | -0.102 | 39.081
17.5 | 1.497 | 0.04772 | -0.1 | 31.374
18 | 1.446 | 0.05342 | -0.1 | 27.073
18.5 | 1.402 | 0.05551 | -0.1 | 25.259

## 138. Re 18M Mach 0.00 (2)
BIGFOIL.COM POLAR EXPORT
goe182
GOE 182 (MVA H.27) |  |  |  | Cl Max: | 2.1772 | at alpha= | 18.5 | deg
XFOIL ncrit=9 |  |  |  | L/D Max: | 172.698 | at alpha= | 5 | deg
Re: | 18000000 |  |  | Cd Min: | 0.05794 | at alpha= | 20 | deg
Mach: | 0 |  |  | Cl=0 at alpha= | -4.4957 | deg
|  |  |  | @ Cl=0.1, Cd= | 0.0058465
|  |  |  | @ Cl=0.4, Cd= | 0.0058
|  |  |  | @ Cl=0.6, Cd= | 0.0058016
alpha (deg) | Cl | Cd | Cm | Cl/Cd
-18 | -1.444 | 0.0267 | -0.1027 | -54.0824
-17.5 | -1.4097 | 0.0223 | -0.1049 | -63.2152
-17 | -1.3684 | 0.01942 | -0.1054 | -70.4634
-16.5 | -1.3233 | 0.01722 | -0.1055 | -76.8467
-16 | -1.2751 | 0.01559 | -0.1052 | -81.7896
-15.5 | -1.2242 | 0.01439 | -0.1049 | -85.073
-15 | -1.1688 | 0.01336 | -0.1052 | -87.485
-14.5 | -1.1189 | 0.01246 | -0.1042 | -89.7994
-14 | -1.0676 | 0.01148 | -0.1035 | -92.9965
-13.5 | -1.0152 | 0.0105 | -0.1029 | -96.6857
-13 | -0.9613 | 0.00978 | -0.1024 | -98.2924
-12.5 | -0.9069 | 0.00926 | -0.1018 | -97.9374
-12 | -0.8529 | 0.00873 | -0.1012 | -97.6976
-11.5 | -0.7983 | 0.00828 | -0.1007 | -96.413
-11 | -0.7426 | 0.00794 | -0.1003 | -93.5264
-10.5 | -0.6867 | 0.00747 | -0.0999 | -91.9277
-10 | -0.6304 | 0.0072 | -0.0996 | -87.5556
-9.5 | -0.5739 | 0.00708 | -0.0992 | -81.0593
-9 | -0.5173 | 0.00683 | -0.0989 | -75.7394
-8.5 | -0.4603 | 0.00663 | -0.0986 | -69.4268
-8 | -0.403 | 0.00647 | -0.0984 | -62.2875
-7 | -0.2881 | 0.00623 | -0.0978 | -46.244
-6.5 | -0.2306 | 0.00606 | -0.0976 | -38.0528
-6 | -0.1732 | 0.00597 | -0.0974 | -29.0117
-5.5 | -0.1157 | 0.00593 | -0.0972 | -19.511
-5 | -0.0582 | 0.00592 | -0.097 | -9.8311
-4.5 | -0.0005 | 0.00589 | -0.0968 | -0.08489
-3.5 | 0.1149 | 0.00584 | -0.0965 | 19.6747
-3 | 0.1725 | 0.0058 | -0.0964 | 29.7414
-2.5 | 0.23 | 0.0058 | -0.0962 | 39.6552
-2 | 0.2877 | 0.00579 | -0.0961 | 49.6891
-1.5 | 0.3454 | 0.0058 | -0.096 | 59.5517
-0.5 | 0.4607 | 0.0058 | -0.0958 | 79.431
0 | 0.5182 | 0.00581 | -0.0958 | 89.191
0.5 | 0.5758 | 0.00581 | -0.0957 | 99.105
1 | 0.6333 | 0.00579 | -0.0957 | 109.3782
1.5 | 0.6906 | 0.00582 | -0.0957 | 118.6598
2 | 0.7479 | 0.00588 | -0.0957 | 127.1939
2.5 | 0.805 | 0.00593 | -0.0956 | 135.7504
3 | 0.8621 | 0.00591 | -0.0957 | 145.8714
3.5 | 0.9192 | 0.00595 | -0.0957 | 154.4874
4 | 0.976 | 0.00602 | -0.0957 | 162.1262
4.5 | 1.0323 | 0.00613 | -0.0957 | 168.4013
5 | 1.088 | 0.0063 | -0.0956 | 172.6984
5.5 | 1.1394 | 0.00712 | -0.095 | 160.0281
6 | 1.1945 | 0.00724 | -0.0949 | 164.9862
6.5 | 1.2436 | 0.00729 | -0.094 | 170.5898
7 | 1.2977 | 0.00767 | -0.0938 | 169.1917
7.5 | 1.3513 | 0.00809 | -0.0934 | 167.0334
8 | 1.4041 | 0.00858 | -0.093 | 163.648
8.5 | 1.4568 | 0.00903 | -0.0927 | 161.3289
9 | 1.5095 | 0.00944 | -0.0923 | 159.9047
9.5 | 1.5614 | 0.00989 | -0.0919 | 157.8766
10 | 1.6132 | 0.01032 | -0.0915 | 156.3178
10.5 | 1.6638 | 0.01084 | -0.0909 | 153.4871
11 | 1.7142 | 0.01132 | -0.0904 | 151.4311
11.5 | 1.7637 | 0.01186 | -0.0897 | 148.7099
12 | 1.8118 | 0.01247 | -0.0889 | 145.2927
12.5 | 1.8593 | 0.01308 | -0.088 | 142.1483
13 | 1.9058 | 0.01369 | -0.087 | 139.2111
13.5 | 1.9506 | 0.0144 | -0.0858 | 135.4583
14 | 1.9929 | 0.01522 | -0.0842 | 130.9396
14.5 | 2.0332 | 0.01608 | -0.0824 | 126.4428
15 | 2.0718 | 0.01694 | -0.0804 | 122.3022
15.5 | 2.1069 | 0.01788 | -0.078 | 117.8356
16 | 2.1302 | 0.01895 | -0.0735 | 112.4116
16.5 | 2.1479 | 0.02035 | -0.0687 | 105.5479
17 | 2.1625 | 0.02224 | -0.0644 | 97.2347
17.5 | 2.1722 | 0.02482 | -0.0606 | 87.5181
18 | 2.1769 | 0.02836 | -0.0578 | 76.7595
18.5 | 2.1772 | 0.03309 | -0.0565 | 65.7963
19 | 2.1684 | 0.03936 | -0.0561 | 55.0915
19.5 | 2.1459 | 0.0475 | -0.0564 | 45.1768
20 | 2.1099 | 0.05794 | -0.058 | 36.4153

## 139. Re 18M Mach 0.10 (1)
BIGFOIL.COM POLAR EXPORT
goe182
GOE 182 (MVA H.27) |  |  |  | Cl Max: | 1.812 | at alpha= | 13 | deg
JavaFoil+Calcfoil stall+Eppler ext transition |  |  |  | L/D Max: | 163.802 | at alpha= | 5.5 | deg
Re: | 18000000 |  |  | Cd Min: | 0.00575 | at alpha= | -7.5 | deg
Mach: | 0.1 |  |  | Cl=0 at alpha= | -4.9909 | deg
|  |  |  | @ Cl=0.1, Cd= | 0.006395
|  |  |  | @ Cl=0.4, Cd= | 0.0066269
|  |  |  | @ Cl=0.6, Cd= | 0.0066776
alpha (deg) | Cl | Cd | Cm | Cl/Cd
-19.5 | -0.433 | 0.16469 | -0.039 | -2.628
-19 | -0.448 | 0.15765 | -0.04 | -2.84
-18.5 | -0.462 | 0.14785 | -0.04 | -3.126
-18 | -0.476 | 0.13958 | -0.041 | -3.411
-17.5 | -0.489 | 0.13313 | -0.041 | -3.672
-17 | -0.501 | 0.12494 | -0.042 | -4.007
-16.5 | -0.511 | 0.11915 | -0.042 | -4.284
-16 | -0.519 | 0.1123 | -0.042 | -4.623
-15.5 | -0.526 | 0.10446 | -0.043 | -5.037
-15 | -0.53 | 0.09865 | -0.044 | -5.374
-14.5 | -0.532 | 0.0925 | -0.045 | -5.754
-14 | -0.532 | 0.08526 | -0.046 | -6.239
-13.5 | -0.53 | 0.07698 | -0.049 | -6.886
-13 | -0.527 | 0.06764 | -0.053 | -7.796
-12.5 | -0.516 | 0.06398 | -0.054 | -8.069
-12 | -0.501 | 0.06147 | -0.054 | -8.151
-11.5 | -0.482 | 0.05605 | -0.056 | -8.597
-11 | -0.456 | 0.05188 | -0.057 | -8.799
-10.5 | -0.433 | 0.04479 | -0.06 | -9.667
-10 | -0.408 | 0.03723 | -0.064 | -10.953
-9.5 | -0.383 | 0.02847 | -0.069 | -13.443
-9 | -0.386 | 0.00839 | -0.082 | -45.979
-8.5 | -0.35 | 0.00707 | -0.084 | -49.466
-8 | -0.305 | 0.00684 | -0.084 | -44.588
-7.5 | -0.258 | 0.00575 | -0.085 | -44.873
-7 | -0.209 | 0.00666 | -0.085 | -31.423
-6.5 | -0.159 | 0.00655 | -0.086 | -24.29
-6 | -0.107 | 0.00652 | -0.086 | -16.473
-5.5 | -0.055 | 0.00655 | -0.087 | -8.335
-5 | -0.001 | 0.00647 | -0.087 | -0.102
-4.5 | 0.054 | 0.00651 | -0.088 | 8.317
-4 | 0.11 | 0.00637 | -0.088 | 17.248
-3.5 | 0.166 | 0.00649 | -0.089 | 25.597
-3 | 0.223 | 0.00645 | -0.089 | 34.555
-2.5 | 0.28 | 0.00653 | -0.09 | 42.891
-2 | 0.338 | 0.00654 | -0.09 | 51.654
-1.5 | 0.395 | 0.00662 | -0.091 | 59.711
-1 | 0.453 | 0.0067 | -0.091 | 67.66
-0.5 | 0.511 | 0.00675 | -0.092 | 75.75
0 | 0.572 | 0.00675 | -0.092 | 84.788
0.5 | 0.63 | 0.0066 | -0.093 | 95.42
1 | 0.688 | 0.00698 | -0.094 | 98.582
1.5 | 0.745 | 0.00708 | -0.094 | 105.26
2 | 0.803 | 0.00687 | -0.095 | 116.971
2.5 | 0.861 | 0.00712 | -0.095 | 120.905
3 | 0.918 | 0.00739 | -0.096 | 124.357
3.5 | 0.976 | 0.00745 | -0.096 | 130.974
4 | 1.034 | 0.00711 | -0.097 | 145.336
4.5 | 1.091 | 0.00843 | -0.097 | 129.411
5 | 1.148 | 0.00728 | -0.098 | 157.83
5.5 | 1.206 | 0.00736 | -0.098 | 163.802
6 | 1.263 | 0.00834 | -0.099 | 151.468
6.5 | 1.319 | 0.01029 | -0.1 | 128.133
7 | 1.373 | 0.009 | -0.1 | 152.584
7.5 | 1.425 | 0.00941 | -0.101 | 151.404
8 | 1.477 | 0.00972 | -0.101 | 151.995
8.5 | 1.527 | 0.01175 | -0.102 | 129.968
9 | 1.576 | 0.01048 | -0.102 | 150.334
9.5 | 1.623 | 0.01095 | -0.103 | 148.215
10 | 1.669 | 0.01136 | -0.103 | 146.903
10.5 | 1.713 | 0.01188 | -0.104 | 144.119
11 | 1.75 | 0.01237 | -0.104 | 141.461
11.5 | 1.775 | 0.01292 | -0.105 | 137.372
12 | 1.794 | 0.01601 | -0.105 | 112.056
12.5 | 1.806 | 0.01456 | -0.106 | 124.023
13 | 1.812 | 0.01548 | -0.107 | 117.009
13.5 | 1.788 | 0.01976 | -0.106 | 90.479
14 | 1.757 | 0.02186 | -0.105 | 80.362
14.5 | 1.725 | 0.02481 | -0.104 | 69.529
15 | 1.694 | 0.0268 | -0.104 | 63.201
15.5 | 1.654 | 0.02961 | -0.103 | 55.837
16 | 1.604 | 0.03383 | -0.103 | 47.413
16.5 | 1.549 | 0.04044 | -0.101 | 38.314
17 | 1.499 | 0.04517 | -0.101 | 33.185
17.5 | 1.443 | 0.05117 | -0.1 | 28.206
18 | 1.384 | 0.05879 | -0.099 | 23.535

## 140. Re 18M Mach 0.10 (2)
BIGFOIL.COM POLAR EXPORT
goe182
GOE 182 (MVA H.27) |  |  |  | Cl Max: | 2.1685 | at alpha= | 18 | deg
XFOIL ncrit=9 |  |  |  | L/D Max: | 170.559 | at alpha= | 6.5 | deg
Re: | 18000000 |  |  | Cd Min: | 0.06813 | at alpha= | 20 | deg
Mach: | 0.1 |  |  | Cl=0 at alpha= | -4.4897 | deg
|  |  |  | @ Cl=0.1, Cd= | 0.0058565
|  |  |  | @ Cl=0.4, Cd= | 0.00581
|  |  |  | @ Cl=0.6, Cd= | 0.0058064
alpha (deg) | Cl | Cd | Cm | Cl/Cd
-17 | -1.365 | 0.02752 | -0.1047 | -49.6003
-16.5 | -1.3321 | 0.02177 | -0.108 | -61.1897
-16 | -1.2893 | 0.01848 | -0.1085 | -69.7673
-15.5 | -1.2417 | 0.01619 | -0.1084 | -76.6955
-15 | -1.1864 | 0.01458 | -0.1087 | -81.3717
-14.5 | -1.136 | 0.01346 | -0.1075 | -84.3982
-14 | -1.0831 | 0.01249 | -0.1065 | -86.7174
-13.5 | -1.0296 | 0.01141 | -0.1058 | -90.2366
-13 | -0.9755 | 0.01034 | -0.1051 | -94.3424
-12.5 | -0.9204 | 0.00963 | -0.1043 | -95.5763
-12 | -0.8649 | 0.00916 | -0.1035 | -94.4214
-11.5 | -0.8095 | 0.00858 | -0.1028 | -94.3473
-11 | -0.7529 | 0.00814 | -0.1023 | -92.4939
-10.5 | -0.6958 | 0.00771 | -0.1017 | -90.2464
-10 | -0.6388 | 0.00732 | -0.1012 | -87.2678
-9.5 | -0.5814 | 0.00717 | -0.1007 | -81.0879
-9 | -0.5239 | 0.00694 | -0.1003 | -75.4899
-8.5 | -0.4661 | 0.00669 | -0.0999 | -69.6712
-8 | -0.408 | 0.00652 | -0.0995 | -62.5767
-7.5 | -0.3499 | 0.00638 | -0.0991 | -54.8433
-6.5 | -0.2335 | 0.0061 | -0.0985 | -38.2787
-5.5 | -0.1175 | 0.00595 | -0.098 | -19.7479
-5 | -0.0594 | 0.00593 | -0.0977 | -10.0169
-4.5 | -0.0012 | 0.0059 | -0.0975 | -0.20339
-3.5 | 0.1151 | 0.00585 | -0.0971 | 19.6752
-3 | 0.1732 | 0.00581 | -0.0969 | 29.8107
-2.5 | 0.2312 | 0.00581 | -0.0968 | 39.7935
-2 | 0.2893 | 0.00579 | -0.0966 | 49.9655
-1.5 | 0.3473 | 0.00581 | -0.0965 | 59.7762
-0.5 | 0.4634 | 0.00581 | -0.0963 | 79.759
0 | 0.5213 | 0.00582 | -0.0962 | 89.5704
0.5 | 0.5792 | 0.00581 | -0.0962 | 99.6902
1 | 0.6371 | 0.0058 | -0.0962 | 109.8448
1.5 | 0.6949 | 0.00583 | -0.0961 | 119.1938
2 | 0.7525 | 0.00589 | -0.0961 | 127.7589
2.5 | 0.81 | 0.00594 | -0.0961 | 136.3636
3 | 0.8676 | 0.00592 | -0.0961 | 146.5541
3.5 | 0.925 | 0.00596 | -0.0961 | 155.2013
4 | 0.9823 | 0.00604 | -0.0961 | 162.6325
4.5 | 1.039 | 0.00614 | -0.096 | 169.2182
5.5 | 1.1469 | 0.00715 | -0.0953 | 160.4056
6 | 1.2024 | 0.00727 | -0.0952 | 165.392
6.5 | 1.2519 | 0.00734 | -0.0942 | 170.5586
7 | 1.3065 | 0.00772 | -0.0939 | 169.2358
7.5 | 1.3606 | 0.00814 | -0.0936 | 167.1499
8 | 1.4138 | 0.00865 | -0.0931 | 163.4451
8.5 | 1.467 | 0.00911 | -0.0926 | 161.0318
9 | 1.5202 | 0.00953 | -0.0922 | 159.5173
9.5 | 1.5728 | 0.00999 | -0.0917 | 157.4374
10 | 1.625 | 0.01044 | -0.0912 | 155.6513
10.5 | 1.6762 | 0.01097 | -0.0905 | 152.7985
11 | 1.7272 | 0.01146 | -0.0899 | 150.7155
11.5 | 1.7769 | 0.01204 | -0.0891 | 147.5831
12 | 1.8255 | 0.01268 | -0.0881 | 143.9669
12.5 | 1.8736 | 0.01328 | -0.0871 | 141.0843
13 | 1.9203 | 0.01395 | -0.0859 | 137.6559
13.5 | 1.9647 | 0.01473 | -0.0844 | 133.3809
14 | 2.007 | 0.0156 | -0.0826 | 128.6538
14.5 | 2.0473 | 0.01647 | -0.0806 | 124.3048
15 | 2.0851 | 0.0174 | -0.0782 | 119.8333
15.5 | 2.1157 | 0.01843 | -0.0747 | 114.7965
16 | 2.1342 | 0.01972 | -0.0694 | 108.2252
16.5 | 2.15 | 0.02148 | -0.0647 | 100.0931
17 | 2.1613 | 0.02389 | -0.0606 | 90.4688
17.5 | 2.1671 | 0.02725 | -0.0573 | 79.5266
18 | 2.1685 | 0.03178 | -0.0555 | 68.2347
18.5 | 2.1624 | 0.03777 | -0.055 | 57.2518
19 | 2.143 | 0.04558 | -0.0552 | 47.0162
19.5 | 2.1085 | 0.05577 | -0.0566 | 37.8071
20 | 2.0615 | 0.06813 | -0.0591 | 30.2583

## 141. Re 18M Mach 0.25 (1)
BIGFOIL.COM POLAR EXPORT
goe182
GOE 182 (MVA H.27) |  |  |  | Cl Max: | 1.786 | at alpha= | 11.5 | deg
JavaFoil+Calcfoil stall+Eppler ext transition |  |  |  | L/D Max: | 167.722 | at alpha= | 5.5 | deg
Re: | 18000000 |  |  | Cd Min: | 0.00585 | at alpha= | -7.5 | deg
Mach: | 0.25 |  |  | Cl=0 at alpha= | -4.9911 | deg
|  |  |  | @ Cl=0.1, Cd= | 0.0064505
|  |  |  | @ Cl=0.4, Cd= | 0.0066809
|  |  |  | @ Cl=0.6, Cd= | 0.0067793
alpha (deg) | Cl | Cd | Cm | Cl/Cd
-17.5 | -0.191 | 0.15244 | -0.041 | -1.255
-17 | -0.24 | 0.14229 | -0.041 | -1.686
-16.5 | -0.282 | 0.13452 | -0.042 | -2.095
-16 | -0.319 | 0.12587 | -0.042 | -2.535
-15.5 | -0.352 | 0.11848 | -0.042 | -2.974
-15 | -0.382 | 0.11339 | -0.042 | -3.366
-14.5 | -0.407 | 0.10701 | -0.042 | -3.799
-14 | -0.427 | 0.09688 | -0.043 | -4.412
-13.5 | -0.443 | 0.08787 | -0.045 | -5.046
-13 | -0.455 | 0.07876 | -0.048 | -5.773
-12.5 | -0.46 | 0.07331 | -0.049 | -6.268
-12 | -0.458 | 0.06936 | -0.049 | -6.607
-11.5 | -0.447 | 0.06452 | -0.05 | -6.934
-11 | -0.433 | 0.05655 | -0.055 | -7.65
-10.5 | -0.413 | 0.05106 | -0.058 | -8.079
-10 | -0.389 | 0.04633 | -0.06 | -8.389
-9.5 | -0.36 | 0.04326 | -0.061 | -8.33
-9 | -0.329 | 0.04054 | -0.062 | -8.126
-8.5 | -0.301 | 0.03255 | -0.067 | -9.241
-8 | -0.304 | 0.00744 | -0.086 | -40.839
-7.5 | -0.26 | 0.00585 | -0.087 | -44.384
-7 | -0.212 | 0.00685 | -0.088 | -30.882
-6.5 | -0.161 | 0.00674 | -0.088 | -23.93
-6 | -0.109 | 0.00662 | -0.089 | -16.502
-5.5 | -0.056 | 0.00656 | -0.089 | -8.482
-5 | -0.001 | 0.00648 | -0.09 | -0.104
-4.5 | 0.055 | 0.00649 | -0.09 | 8.538
-4 | 0.112 | 0.00644 | -0.091 | 17.445
-3.5 | 0.17 | 0.00646 | -0.091 | 26.339
-3 | 0.229 | 0.00651 | -0.092 | 35.117
-2.5 | 0.287 | 0.0065 | -0.092 | 44.213
-2 | 0.347 | 0.0066 | -0.093 | 52.544
-1.5 | 0.406 | 0.00669 | -0.093 | 60.728
-1 | 0.466 | 0.00677 | -0.094 | 68.788
-0.5 | 0.525 | 0.00677 | -0.094 | 77.524
0 | 0.588 | 0.00682 | -0.095 | 86.193
0.5 | 0.647 | 0.00662 | -0.096 | 97.817
1 | 0.706 | 0.00703 | -0.096 | 100.447
1.5 | 0.766 | 0.00714 | -0.097 | 107.197
2 | 0.825 | 0.00697 | -0.097 | 118.304
2.5 | 0.884 | 0.00713 | -0.098 | 124.062
3 | 0.943 | 0.00748 | -0.098 | 126.085
3.5 | 1.002 | 0.00757 | -0.099 | 132.456
4 | 1.061 | 0.00719 | -0.099 | 147.61
4.5 | 1.12 | 0.00863 | -0.1 | 129.716
5 | 1.179 | 0.00736 | -0.101 | 160.155
5.5 | 1.237 | 0.00738 | -0.101 | 167.722
6 | 1.296 | 0.00848 | -0.102 | 152.721
6.5 | 1.353 | 0.0088 | -0.102 | 153.748
7 | 1.407 | 0.0092 | -0.103 | 152.967
7.5 | 1.46 | 0.00954 | -0.103 | 153.112
8 | 1.512 | 0.00994 | -0.104 | 152.095
8.5 | 1.562 | 0.01241 | -0.104 | 125.852
9 | 1.609 | 0.01093 | -0.105 | 147.198
9.5 | 1.655 | 0.01145 | -0.105 | 144.612
10 | 1.699 | 0.01196 | -0.106 | 141.987
10.5 | 1.739 | 0.01254 | -0.107 | 138.672
11 | 1.771 | 0.01318 | -0.107 | 134.397
11.5 | 1.786 | 0.01386 | -0.108 | 128.865
12 | 1.765 | 0.01928 | -0.107 | 91.571
12.5 | 1.759 | 0.01946 | -0.107 | 90.353
13 | 1.724 | 0.0219 | -0.106 | 78.723
13.5 | 1.681 | 0.02457 | -0.106 | 68.421
14 | 1.614 | 0.02972 | -0.104 | 54.308
14.5 | 1.551 | 0.03353 | -0.103 | 46.255
15 | 1.481 | 0.03799 | -0.103 | 38.994
15.5 | 1.399 | 0.04368 | -0.102 | 32.024
16 | 1.312 | 0.04862 | -0.101 | 26.985
16.5 | 1.213 | 0.05652 | -0.1 | 21.458

## 142. Re 18M Mach 0.25 (2)
BIGFOIL.COM POLAR EXPORT
goe182
GOE 182 (MVA H.27) |  |  |  | Cl Max: | 2.1377 | at alpha= | 16 | deg
XFOIL ncrit=9 |  |  |  | L/D Max: | 170.803 | at alpha= | 6.5 | deg
Re: | 18000000 |  |  | Cd Min: | 0.20228 | at alpha= | -18 | deg
Mach: | 0.25 |  |  | Cl=0 at alpha= | -4.4549 | deg
|  |  |  | @ Cl=0.1, Cd= | 0.005928
|  |  |  | @ Cl=0.4, Cd= | 0.00584
|  |  |  | @ Cl=0.6, Cd= | 0.0058503
alpha (deg) | Cl | Cd | Cm | Cl/Cd
-18 | -0.6538 | 0.20228 | 0.0382 | -3.2322
-17.5 | -0.6487 | 0.19191 | 0.0329 | -3.3802
-17 | -0.6337 | 0.18507 | 0.0291 | -3.4241
-16.5 | -0.618 | 0.17863 | 0.0256 | -3.4597
-16 | -0.6027 | 0.17225 | 0.0223 | -3.499
-15.5 | -0.6037 | 0.16135 | 0.0171 | -3.7416
-15 | -0.5915 | 0.15445 | 0.0137 | -3.8297
-14.5 | -0.5783 | 0.14785 | 0.0106 | -3.9114
-14 | -0.5866 | 0.1363 | 0.0048 | -4.3037
-13 | -1.045 | 0.01846 | -0.1193 | -56.6089
-12.5 | -0.9927 | 0.01484 | -0.1189 | -66.8935
-12 | -0.9343 | 0.01298 | -0.1173 | -71.98
-11.5 | -0.8755 | 0.01124 | -0.1158 | -77.8915
-11 | -0.8137 | 0.01005 | -0.1142 | -80.9652
-10.5 | -0.7509 | 0.0092 | -0.1126 | -81.6196
-10 | -0.6886 | 0.00838 | -0.1112 | -82.1718
-9.5 | -0.6259 | 0.00793 | -0.1098 | -78.9281
-9 | -0.5633 | 0.00749 | -0.1085 | -75.2069
-8.5 | -0.5003 | 0.00717 | -0.1073 | -69.7768
-8 | -0.4376 | 0.00683 | -0.1063 | -64.0703
-7.5 | -0.3751 | 0.00663 | -0.1053 | -56.5762
-7 | -0.3127 | 0.00647 | -0.1044 | -48.3308
-6.5 | -0.2507 | 0.00634 | -0.1036 | -39.5426
-6 | -0.1891 | 0.00618 | -0.1029 | -30.5987
-5.5 | -0.1278 | 0.00608 | -0.1023 | -21.0197
-4.5 | -0.0055 | 0.00598 | -0.1012 | -0.91973
-4 | 0.0555 | 0.00595 | -0.1008 | 9.3277
-3 | 0.1768 | 0.00589 | -0.1001 | 30.017
-2.5 | 0.2372 | 0.00587 | -0.0998 | 40.4089
-2 | 0.2976 | 0.00585 | -0.0995 | 50.8718
-1.5 | 0.3579 | 0.00584 | -0.0993 | 61.2842
-1 | 0.4182 | 0.00584 | -0.0991 | 71.6096
-0.5 | 0.4783 | 0.00586 | -0.099 | 81.6212
0 | 0.5384 | 0.00585 | -0.0988 | 92.0342
0.5 | 0.5985 | 0.00585 | -0.0987 | 102.3077
1 | 0.6584 | 0.00586 | -0.0986 | 112.3549
1.5 | 0.7182 | 0.00589 | -0.0986 | 121.9355
2 | 0.778 | 0.00595 | -0.0985 | 130.7563
2.5 | 0.8379 | 0.006 | -0.0984 | 139.65
3 | 0.8977 | 0.00598 | -0.0983 | 150.1171
3.5 | 0.9575 | 0.00603 | -0.0983 | 158.7894
4 | 1.017 | 0.00614 | -0.0981 | 165.6352
5.5 | 1.1885 | 0.00732 | -0.0968 | 162.3634
6 | 1.2468 | 0.00745 | -0.0966 | 167.3557
6.5 | 1.2981 | 0.0076 | -0.0953 | 170.8026
7 | 1.3554 | 0.00801 | -0.0947 | 169.2135
7.5 | 1.4119 | 0.00853 | -0.094 | 165.5217
8 | 1.468 | 0.00906 | -0.0932 | 162.0309
8.5 | 1.5243 | 0.00954 | -0.0924 | 159.7799
9 | 1.5802 | 0.01005 | -0.0915 | 157.2338
9.5 | 1.6361 | 0.01053 | -0.0905 | 155.3751
10 | 1.6908 | 0.01112 | -0.0893 | 152.0504
10.5 | 1.7454 | 0.01169 | -0.0881 | 149.3071
11 | 1.7985 | 0.01236 | -0.0866 | 145.5097
11.5 | 1.8508 | 0.01307 | -0.085 | 141.6067
12 | 1.9021 | 0.01379 | -0.0832 | 137.9333
12.5 | 1.9509 | 0.01465 | -0.081 | 133.1672
13 | 1.9966 | 0.01564 | -0.0783 | 127.6598
13.5 | 2.0401 | 0.01667 | -0.0754 | 122.3815
14 | 2.079 | 0.0178 | -0.0717 | 116.7978
14.5 | 2.1012 | 0.01917 | -0.0657 | 109.6088
15 | 2.1191 | 0.02109 | -0.0601 | 100.4789
15.5 | 2.1314 | 0.02383 | -0.0552 | 89.4419
16 | 2.1377 | 0.02776 | -0.0518 | 77.0065
16.5 | 2.1354 | 0.03352 | -0.0505 | 63.7053
17 | 2.1193 | 0.04136 | -0.0506 | 51.2403
17.5 | 2.0865 | 0.05142 | -0.0517 | 40.5776
18 | 2.032 | 0.06451 | -0.0544 | 31.499
18.5 | 1.9628 | 0.07986 | -0.0583 | 24.578
19 | 1.8901 | 0.0962 | -0.0633 | 19.6476
19.5 | 1.8331 | 0.11086 | -0.0683 | 16.5353
20 | 1.7882 | 0.12428 | -0.0735 | 14.3885

## 143. Re 18M Mach 0.50 (1)
BIGFOIL.COM POLAR EXPORT
goe182
GOE 182 (MVA H.27) |  |  |  | Cl Max: | 1.654 | at alpha= | 9 | deg
JavaFoil+Calcfoil stall+Eppler ext transition |  |  |  | L/D Max: | 165.383 | at alpha= | 3.5 | deg
Re: | 18000000 |  |  | Cd Min: | 0.00668 | at alpha= | -3.5 | deg
Mach: | 0.5 |  |  | Cl=0 at alpha= | -4.9918 | deg
|  |  |  | @ Cl=0.1, Cd= | 0.0067584
|  |  |  | @ Cl=0.4, Cd= | 0.0067957
|  |  |  | @ Cl=0.6, Cd= | 0.007004
alpha (deg) | Cl | Cd | Cm | Cl/Cd
-20 | -0.743 | 0.15796 | -0.051 | -4.703
-19.5 | -0.72 | 0.15608 | -0.051 | -4.61
-19 | -0.696 | 0.14911 | -0.051 | -4.669
-18.5 | -0.673 | 0.13658 | -0.052 | -4.93
-18 | -0.65 | 0.12877 | -0.052 | -5.048
-17.5 | -0.626 | 0.12166 | -0.053 | -5.149
-17 | -0.603 | 0.1167 | -0.053 | -5.163
-16.5 | -0.578 | 0.11529 | -0.053 | -5.013
-16 | -0.554 | 0.10738 | -0.053 | -5.162
-15.5 | -0.53 | 0.10347 | -0.053 | -5.121
-15 | -0.505 | 0.09894 | -0.053 | -5.107
-14.5 | -0.481 | 0.09566 | -0.052 | -5.023
-14 | -0.456 | 0.09147 | -0.051 | -4.981
-13.5 | -0.431 | 0.08775 | -0.051 | -4.909
-13 | -0.406 | 0.08453 | -0.051 | -4.806
-12.5 | -0.382 | 0.08135 | -0.051 | -4.69
-12 | -0.357 | 0.07739 | -0.051 | -4.61
-11.5 | -0.332 | 0.0742 | -0.051 | -4.473
-11 | -0.307 | 0.07939 | -0.051 | -3.864
-10.5 | -0.282 | 0.07224 | -0.051 | -3.901
-10 | -0.257 | 0.06683 | -0.052 | -3.842
-9.5 | -0.232 | 0.06089 | -0.052 | -3.805
-9 | -0.206 | 0.05626 | -0.053 | -3.669
-8.5 | -0.181 | 0.05235 | -0.054 | -3.461
-8 | -0.156 | 0.04671 | -0.057 | -3.345
-7.5 | -0.132 | 0.03997 | -0.064 | -3.304
-7 | -0.106 | 0.03721 | -0.067 | -2.859
-6.5 | -0.117 | 0.04036 | -0.058 | -2.896
-6 | -0.089 | 0.03376 | -0.068 | -2.649
-5.5 | -0.05 | 0.02381 | -0.079 | -2.084
-5 | -0.001 | 0.00703 | -0.1 | -0.101
-4.5 | 0.06 | 0.00681 | -0.101 | 8.756
-4 | 0.122 | 0.00673 | -0.101 | 18.196
-3.5 | 0.187 | 0.00668 | -0.102 | 27.976
-3 | 0.253 | 0.00672 | -0.103 | 37.566
-2.5 | 0.319 | 0.00673 | -0.103 | 47.344
-2 | 0.385 | 0.00678 | -0.104 | 56.86
-1.5 | 0.452 | 0.00685 | -0.104 | 66.033
-1 | 0.52 | 0.00699 | -0.105 | 74.338
-0.5 | 0.586 | 0.00705 | -0.106 | 83.153
0 | 0.656 | 0.00682 | -0.106 | 96.199
0.5 | 0.722 | 0.00727 | -0.107 | 99.354
1 | 0.788 | 0.00742 | -0.107 | 106.144
1.5 | 0.854 | 0.00756 | -0.108 | 112.904
2 | 0.919 | 0.00773 | -0.109 | 118.904
2.5 | 0.985 | 0.00769 | -0.109 | 127.97
3 | 1.05 | 0.00806 | -0.11 | 130.246
3.5 | 1.115 | 0.00674 | -0.111 | 165.383
4 | 1.179 | 0.00792 | -0.111 | 148.949
4.5 | 1.244 | 0.00964 | -0.112 | 129.027
5 | 1.308 | 0.00849 | -0.112 | 154.117
5.5 | 1.371 | 0.01047 | -0.113 | 130.967
6 | 1.435 | 0.01227 | -0.114 | 116.948
6.5 | 1.495 | 0.0107 | -0.114 | 139.703
7 | 1.547 | 0.01133 | -0.115 | 136.574
7.5 | 1.595 | 0.01202 | -0.116 | 132.719
8 | 1.637 | 0.01559 | -0.116 | 104.966
8.5 | 1.644 | 0.017 | -0.115 | 96.706
9 | 1.654 | 0.0186 | -0.115 | 88.91
9.5 | 1.639 | 0.02082 | -0.114 | 78.739
10 | 1.595 | 0.02364 | -0.113 | 67.452
10.5 | 1.473 | 0.03002 | -0.11 | 49.061
11 | 0.99 | 0.03555 | -0.109 | 27.854
11.5 | 1.009 | 0.04183 | -0.108 | 24.122
12 | 1.023 | 0.05197 | -0.105 | 19.677
12.5 | 1.045 | 0.05894 | -0.104 | 17.727
13 | 1.061 | 0.06915 | -0.102 | 15.349
13.5 | 1.103 | 0.06245 | -0.105 | 17.67
14 | 1.126 | 0.06961 | -0.104 | 16.182

## 144. Re 18M Mach 0.50 (2)
BIGFOIL.COM POLAR EXPORT
goe182
GOE 182 (MVA H.27) |  |  |  | Cl Max: | 1.9799 | at alpha= | 10 | deg
XFOIL ncrit=9 |  |  |  | L/D Max: | 186.582 | at alpha= | 4.5 | deg
Re: | 18000000 |  |  | Cd Min: | 0.01553 | at alpha= | 10 | deg
Mach: | 0.5 |  |  | Cl=0 at alpha= | -99 | deg
|  |  |  | @ Cl=0.1, Cd= | 0.00605
|  |  |  | @ Cl=0.4, Cd= | 0.00605
|  |  |  | @ Cl=0.6, Cd= | 0.00605
alpha (deg) | Cl | Cd | Cm | Cl/Cd
0 | 0.6157 | 0.00605 | -0.1101 | 101.7686
0.5 | 0.6855 | 0.00609 | -0.1097 | 112.5616
1 | 0.7553 | 0.00613 | -0.1093 | 123.2137
1.5 | 0.8253 | 0.00614 | -0.109 | 134.4137
2 | 0.8955 | 0.00619 | -0.1086 | 144.6688
2.5 | 0.9659 | 0.00626 | -0.1082 | 154.2971
3 | 1.0364 | 0.00635 | -0.1077 | 163.2126
3.5 | 1.1068 | 0.00645 | -0.1071 | 171.5969
4 | 1.1782 | 0.00657 | -0.1064 | 179.3303
4.5 | 1.2501 | 0.0067 | -0.1057 | 186.5821
5 | 1.3122 | 0.0078 | -0.1035 | 168.2308
5.5 | 1.3826 | 0.00814 | -0.1022 | 169.8526
6 | 1.4477 | 0.00894 | -0.1 | 161.9351
6.5 | 1.5143 | 0.0088 | -0.0977 | 172.0795
7 | 1.5831 | 0.00954 | -0.0952 | 165.9434
7.5 | 1.6516 | 0.01033 | -0.0923 | 159.8838
8 | 1.7219 | 0.01103 | -0.0893 | 156.1106
8.5 | 1.7922 | 0.01177 | -0.0859 | 152.2685
9 | 1.8608 | 0.01267 | -0.0818 | 146.8666
9.5 | 1.9274 | 0.01371 | -0.0769 | 140.5835
10 | 1.9799 | 0.01553 | -0.07 | 127.4887

## 145. Re 20M Mach 0.00 (1)
BIGFOIL.COM POLAR EXPORT
goe182
GOE 182 (MVA H.27) |  |  |  | Cl Max: | 1.817 | at alpha= | 13.5 | deg
JavaFoil+Calcfoil stall+Eppler ext transition |  |  |  | L/D Max: | 159.455 | at alpha= | 5 | deg
Re: | 20000000 |  |  | Cd Min: | 0.00634 | at alpha= | -5 | deg
Mach: | 0 |  |  | Cl=0 at alpha= | -4.9909 | deg
|  |  |  | @ Cl=0.1, Cd= | 0.0063565
|  |  |  | @ Cl=0.4, Cd= | 0.0065484
|  |  |  | @ Cl=0.6, Cd= | 0.0065868
alpha (deg) | Cl | Cd | Cm | Cl/Cd
-20 | -0.461 | 0.16585 | -0.04 | -2.777
-19.5 | -0.473 | 0.15885 | -0.04 | -2.981
-19 | -0.486 | 0.15312 | -0.041 | -3.175
-18.5 | -0.498 | 0.14474 | -0.041 | -3.44
-18 | -0.509 | 0.13768 | -0.041 | -3.699
-17.5 | -0.519 | 0.13018 | -0.042 | -3.99
-17 | -0.528 | 0.12227 | -0.042 | -4.32
-16.5 | -0.535 | 0.11765 | -0.042 | -4.551
-16 | -0.541 | 0.10961 | -0.043 | -4.938
-15.5 | -0.546 | 0.10177 | -0.044 | -5.362
-15 | -0.547 | 0.09727 | -0.044 | -5.625
-14.5 | -0.547 | 0.09028 | -0.045 | -6.057
-14 | -0.543 | 0.08529 | -0.046 | -6.372
-13.5 | -0.544 | 0.07181 | -0.052 | -7.576
-13 | -0.534 | 0.06797 | -0.053 | -7.862
-12.5 | -0.523 | 0.06347 | -0.054 | -8.234
-12 | -0.507 | 0.05925 | -0.055 | -8.557
-11.5 | -0.489 | 0.05133 | -0.058 | -9.535
-11 | -0.46 | 0.05076 | -0.057 | -9.057
-10.5 | -0.44 | 0.03968 | -0.063 | -11.094
-10 | -0.414 | 0.0326 | -0.066 | -12.714
-9.5 | -0.393 | 0.02205 | -0.072 | -17.801
-9 | -0.39 | 0.00762 | -0.082 | -51.185
-8.5 | -0.35 | 0.00693 | -0.084 | -50.435
-8 | -0.304 | 0.00677 | -0.084 | -44.981
-7.5 | -0.257 | 0.00655 | -0.085 | -39.319
-7 | -0.209 | 0.00658 | -0.085 | -31.699
-6.5 | -0.159 | 0.00651 | -0.085 | -24.336
-6 | -0.107 | 0.00643 | -0.086 | -16.661
-5.5 | -0.054 | 0.00643 | -0.086 | -8.461
-5 | -0.001 | 0.00634 | -0.087 | -0.104
-4.5 | 0.054 | 0.00639 | -0.087 | 8.448
-4 | 0.109 | 0.00635 | -0.088 | 17.226
-3.5 | 0.165 | 0.00636 | -0.088 | 26.009
-3 | 0.222 | 0.00646 | -0.089 | 34.337
-2.5 | 0.279 | 0.00643 | -0.089 | 43.346
-2 | 0.336 | 0.0065 | -0.09 | 51.665
-1.5 | 0.394 | 0.00654 | -0.09 | 60.158
-1 | 0.451 | 0.00662 | -0.091 | 68.185
-0.5 | 0.509 | 0.00667 | -0.091 | 76.28
0 | 0.57 | 0.00665 | -0.092 | 85.679
0.5 | 0.627 | 0.00653 | -0.093 | 96.081
1 | 0.684 | 0.00662 | -0.093 | 103.43
1.5 | 0.742 | 0.00697 | -0.094 | 106.413
2 | 0.799 | 0.00678 | -0.094 | 117.902
2.5 | 0.857 | 0.00695 | -0.095 | 123.335
3 | 0.914 | 0.00726 | -0.095 | 125.846
3.5 | 0.971 | 0.00804 | -0.096 | 120.879
4 | 1.029 | 0.00694 | -0.096 | 148.297
4.5 | 1.086 | 0.0083 | -0.097 | 130.783
5 | 1.143 | 0.00717 | -0.097 | 159.455
5.5 | 1.2 | 0.00868 | -0.098 | 138.298
6 | 1.257 | 0.00832 | -0.099 | 151.049
6.5 | 1.313 | 0.00851 | -0.099 | 154.26
7 | 1.366 | 0.00885 | -0.1 | 154.331
7.5 | 1.419 | 0.00915 | -0.1 | 155.083
8 | 1.471 | 0.00956 | -0.101 | 153.816
8.5 | 1.521 | 0.01196 | -0.101 | 127.165
9 | 1.57 | 0.01021 | -0.102 | 153.677
9.5 | 1.617 | 0.01071 | -0.102 | 150.951
10 | 1.663 | 0.01109 | -0.103 | 149.951
10.5 | 1.707 | 0.01158 | -0.103 | 147.46
11 | 1.745 | 0.01204 | -0.104 | 144.942
11.5 | 1.771 | 0.01257 | -0.104 | 140.919
12 | 1.792 | 0.0155 | -0.105 | 115.612
12.5 | 1.807 | 0.014 | -0.105 | 129.05
13 | 1.815 | 0.01475 | -0.106 | 123.054
13.5 | 1.817 | 0.0158 | -0.107 | 114.991
14 | 1.777 | 0.02065 | -0.105 | 86.062
14.5 | 1.753 | 0.0227 | -0.105 | 77.232
15 | 1.725 | 0.02473 | -0.104 | 69.737
15.5 | 1.683 | 0.02847 | -0.103 | 59.116
16 | 1.637 | 0.03267 | -0.102 | 50.114
16.5 | 1.592 | 0.03739 | -0.102 | 42.565
17 | 1.548 | 0.04155 | -0.101 | 37.243
17.5 | 1.5 | 0.04665 | -0.101 | 32.144
18 | 1.447 | 0.05314 | -0.1 | 27.231
18.5 | 1.405 | 0.05426 | -0.101 | 25.898

## 146. Re 20M Mach 0.00 (2)
BIGFOIL.COM POLAR EXPORT
goe182
GOE 182 (MVA H.27) |  |  |  | Cl Max: | 2.1897 | at alpha= | 18.5 | deg
XFOIL ncrit=9 |  |  |  | L/D Max: | 170.993 | at alpha= | 4.5 | deg
Re: | 20000000 |  |  | Cd Min: | 0.05412 | at alpha= | 20 | deg
Mach: | 0 |  |  | Cl=0 at alpha= | -4.4948 | deg
|  |  |  | @ Cl=0.1, Cd= | 0.0057751
|  |  |  | @ Cl=0.4, Cd= | 0.00571
|  |  |  | @ Cl=0.6, Cd= | 0.0057158
alpha (deg) | Cl | Cd | Cm | Cl/Cd
-18 | -1.4514 | 0.02495 | -0.1041 | -58.1723
-17.5 | -1.4133 | 0.02149 | -0.1053 | -65.7655
-17 | -1.3702 | 0.01899 | -0.1056 | -72.1538
-16.5 | -1.3246 | 0.01691 | -0.1055 | -78.3323
-16 | -1.2768 | 0.01518 | -0.1053 | -84.1107
-15 | -1.1723 | 0.013 | -0.1048 | -90.1769
-14.5 | -1.1212 | 0.01218 | -0.104 | -92.0525
-14 | -1.0688 | 0.01131 | -0.1033 | -94.5004
-13.5 | -1.0161 | 0.01038 | -0.1028 | -97.8902
-13 | -0.9626 | 0.00961 | -0.1022 | -100.1665
-12 | -0.8538 | 0.00877 | -0.1011 | -97.3546
-11.5 | -0.799 | 0.00821 | -0.1007 | -97.3203
-11 | -0.7431 | 0.00783 | -0.1003 | -94.9042
-10.5 | -0.6871 | 0.00741 | -0.0999 | -92.726
-10 | -0.6309 | 0.00713 | -0.0996 | -88.4853
-9.5 | -0.5745 | 0.00702 | -0.0992 | -81.8376
-9 | -0.5176 | 0.00676 | -0.0989 | -76.568
-8.5 | -0.4606 | 0.00653 | -0.0986 | -70.536
-8 | -0.4033 | 0.00638 | -0.0983 | -63.2132
-7.5 | -0.3458 | 0.00624 | -0.0981 | -55.4167
-7 | -0.2883 | 0.00613 | -0.0978 | -47.031
-6.5 | -0.2308 | 0.00601 | -0.0976 | -38.4027
-5.5 | -0.1159 | 0.00586 | -0.0972 | -19.7782
-5 | -0.0583 | 0.00584 | -0.097 | -9.9829
-4.5 | -0.0006 | 0.00581 | -0.0968 | -0.10327
-4 | 0.0571 | 0.00579 | -0.0967 | 9.8618
-3 | 0.1725 | 0.00575 | -0.0964 | 30
-2.5 | 0.2301 | 0.00573 | -0.0962 | 40.1571
-2 | 0.2878 | 0.00571 | -0.0961 | 50.4028
-1.5 | 0.3455 | 0.00571 | -0.096 | 60.5079
-1 | 0.4033 | 0.00571 | -0.096 | 70.6305
-0.5 | 0.4609 | 0.00572 | -0.0959 | 80.5769
0 | 0.5185 | 0.00572 | -0.0958 | 90.6469
0.5 | 0.5761 | 0.00572 | -0.0958 | 100.7168
1 | 0.6336 | 0.00571 | -0.0958 | 110.9632
1.5 | 0.6909 | 0.00574 | -0.0957 | 120.3659
2 | 0.7482 | 0.0058 | -0.0957 | 129
2.5 | 0.8054 | 0.00584 | -0.0957 | 137.911
3.5 | 0.9197 | 0.00586 | -0.0958 | 156.9454
4 | 0.9763 | 0.00597 | -0.0957 | 163.5343
4.5 | 1.0328 | 0.00604 | -0.0958 | 170.9934
5.5 | 1.1398 | 0.0071 | -0.095 | 160.5352
6 | 1.1952 | 0.00717 | -0.095 | 166.6946
6.5 | 1.2467 | 0.00787 | -0.0944 | 158.4117
7.5 | 1.3523 | 0.00796 | -0.0936 | 169.8869
8 | 1.405 | 0.00846 | -0.0932 | 166.0757
8.5 | 1.4579 | 0.0089 | -0.0928 | 163.809
9 | 1.5107 | 0.00929 | -0.0925 | 162.6157
9.5 | 1.5629 | 0.00972 | -0.0921 | 160.7922
10 | 1.6146 | 0.01016 | -0.0917 | 158.9173
10.5 | 1.6655 | 0.01066 | -0.0912 | 156.2383
11 | 1.7161 | 0.01112 | -0.0906 | 154.3255
11.5 | 1.7656 | 0.01167 | -0.09 | 151.2939
12 | 1.814 | 0.01226 | -0.0892 | 147.9608
12.5 | 1.8619 | 0.01283 | -0.0884 | 145.1208
13 | 1.9087 | 0.01344 | -0.0874 | 142.0164
13.5 | 1.9534 | 0.01416 | -0.0862 | 137.952
14 | 1.9963 | 0.01495 | -0.0847 | 133.5318
14.5 | 2.0376 | 0.01575 | -0.0831 | 129.3714
15 | 2.077 | 0.01658 | -0.0812 | 125.2714
15.5 | 2.1133 | 0.01749 | -0.0789 | 120.829
16 | 2.1402 | 0.01851 | -0.075 | 115.624
16.5 | 2.1574 | 0.01984 | -0.0699 | 108.7399
17 | 2.1717 | 0.02165 | -0.0654 | 100.3095
17.5 | 2.1813 | 0.02413 | -0.0613 | 90.3978
18 | 2.1876 | 0.0274 | -0.0583 | 79.8394
18.5 | 2.1897 | 0.03176 | -0.0566 | 68.9452
19 | 2.1832 | 0.03764 | -0.0561 | 58.0021
19.5 | 2.1677 | 0.04484 | -0.0561 | 48.343
20 | 2.1389 | 0.05412 | -0.0571 | 39.5214

## 147. Re 20M Mach 0.10 (1)
BIGFOIL.COM POLAR EXPORT
goe182
GOE 182 (MVA H.27) |  |  |  | Cl Max: | 1.812 | at alpha= | 13 | deg
JavaFoil+Calcfoil stall+Eppler ext transition |  |  |  | L/D Max: | 160.055 | at alpha= | 5 | deg
Re: | 20000000 |  |  | Cd Min: | 0.00608 | at alpha= | -7.5 | deg
Mach: | 0.1 |  |  | Cl=0 at alpha= | -4.9909 | deg
|  |  |  | @ Cl=0.1, Cd= | 0.0063689
|  |  |  | @ Cl=0.4, Cd= | 0.0065555
|  |  |  | @ Cl=0.6, Cd= | 0.0065972
alpha (deg) | Cl | Cd | Cm | Cl/Cd
-19.5 | -0.433 | 0.16486 | -0.04 | -2.626
-19 | -0.448 | 0.15468 | -0.04 | -2.895
-18.5 | -0.462 | 0.1496 | -0.04 | -3.09
-18 | -0.476 | 0.14133 | -0.041 | -3.369
-17.5 | -0.489 | 0.13193 | -0.041 | -3.706
-17 | -0.501 | 0.12602 | -0.042 | -3.973
-16.5 | -0.511 | 0.11985 | -0.042 | -4.26
-16 | -0.519 | 0.11316 | -0.042 | -4.589
-15.5 | -0.526 | 0.1055 | -0.043 | -4.984
-15 | -0.531 | 0.09735 | -0.044 | -5.451
-14.5 | -0.533 | 0.09074 | -0.046 | -5.873
-14 | -0.532 | 0.08572 | -0.046 | -6.204
-13.5 | -0.533 | 0.07371 | -0.051 | -7.228
-13 | -0.527 | 0.06773 | -0.053 | -7.785
-12.5 | -0.517 | 0.0631 | -0.055 | -8.197
-12 | -0.502 | 0.06051 | -0.054 | -8.29
-11.5 | -0.482 | 0.05514 | -0.056 | -8.75
-11 | -0.456 | 0.05243 | -0.056 | -8.695
-10.5 | -0.436 | 0.04246 | -0.062 | -10.259
-10 | -0.41 | 0.03573 | -0.065 | -11.467
-9.5 | -0.387 | 0.02525 | -0.07 | -15.343
-9 | -0.389 | 0.0077 | -0.083 | -50.558
-8.5 | -0.35 | 0.00699 | -0.084 | -50.063
-8 | -0.305 | 0.00685 | -0.084 | -44.479
-7.5 | -0.258 | 0.00608 | -0.085 | -42.416
-7 | -0.209 | 0.00667 | -0.085 | -31.348
-6.5 | -0.159 | 0.00652 | -0.086 | -24.397
-6 | -0.107 | 0.00643 | -0.086 | -16.703
-5.5 | -0.055 | 0.00644 | -0.087 | -8.473
-5 | -0.001 | 0.00636 | -0.087 | -0.104
-4.5 | 0.054 | 0.00641 | -0.088 | 8.457
-4 | 0.11 | 0.00636 | -0.088 | 17.265
-3.5 | 0.166 | 0.00637 | -0.089 | 26.082
-3 | 0.223 | 0.00639 | -0.089 | 34.86
-2.5 | 0.28 | 0.00644 | -0.09 | 43.469
-2 | 0.338 | 0.00647 | -0.09 | 52.216
-1.5 | 0.396 | 0.00655 | -0.091 | 60.337
-1 | 0.454 | 0.00663 | -0.091 | 68.393
-0.5 | 0.511 | 0.00668 | -0.092 | 76.535
0 | 0.572 | 0.00666 | -0.092 | 85.96
0.5 | 0.63 | 0.00653 | -0.093 | 96.44
1 | 0.688 | 0.00663 | -0.094 | 103.81
1.5 | 0.745 | 0.00695 | -0.094 | 107.323
2 | 0.803 | 0.00685 | -0.095 | 117.278
2.5 | 0.861 | 0.00702 | -0.095 | 122.671
3 | 0.918 | 0.00728 | -0.096 | 126.208
3.5 | 0.976 | 0.00785 | -0.096 | 124.306
4 | 1.034 | 0.00694 | -0.097 | 149.012
4.5 | 1.091 | 0.00833 | -0.097 | 130.951
5 | 1.148 | 0.00718 | -0.098 | 160.055
5.5 | 1.206 | 0.00871 | -0.098 | 138.359
6 | 1.263 | 0.00823 | -0.099 | 153.523
6.5 | 1.319 | 0.00857 | -0.1 | 153.828
7 | 1.373 | 0.00888 | -0.1 | 154.61
7.5 | 1.425 | 0.00918 | -0.101 | 155.299
8 | 1.477 | 0.00961 | -0.101 | 153.724
8.5 | 1.527 | 0.01208 | -0.102 | 126.419
9 | 1.576 | 0.0103 | -0.102 | 152.966
9.5 | 1.623 | 0.01076 | -0.103 | 150.824
10 | 1.669 | 0.01116 | -0.103 | 149.481
10.5 | 1.713 | 0.01169 | -0.104 | 146.537
11 | 1.75 | 0.01216 | -0.104 | 143.856
11.5 | 1.775 | 0.01271 | -0.105 | 139.665
12 | 1.794 | 0.01574 | -0.105 | 113.989
12.5 | 1.806 | 0.01422 | -0.106 | 126.978
13 | 1.812 | 0.01516 | -0.107 | 119.534
13.5 | 1.81 | 0.01599 | -0.107 | 113.213
14 | 1.762 | 0.02119 | -0.105 | 83.156
14.5 | 1.731 | 0.02366 | -0.105 | 73.177
15 | 1.695 | 0.02662 | -0.104 | 63.672
15.5 | 1.649 | 0.03048 | -0.103 | 54.106
16 | 1.599 | 0.03519 | -0.102 | 45.432
16.5 | 1.552 | 0.03953 | -0.102 | 39.267
17 | 1.501 | 0.04431 | -0.101 | 33.868
17.5 | 1.444 | 0.0509 | -0.1 | 28.37
18 | 1.396 | 0.05312 | -0.101 | 26.284

## 148. Re 20M Mach 0.10 (2)
BIGFOIL.COM POLAR EXPORT
goe182
GOE 182 (MVA H.27) |  |  |  | Cl Max: | 2.1808 | at alpha= | 18 | deg
XFOIL ncrit=9 |  |  |  | L/D Max: | 171.562 | at alpha= | 7 | deg
Re: | 20000000 |  |  | Cd Min: | 0.06385 | at alpha= | 20 | deg
Mach: | 0.1 |  |  | Cl=0 at alpha= | -4.4888 | deg
|  |  |  | @ Cl=0.1, Cd= | 0.0057852
|  |  |  | @ Cl=0.4, Cd= | 0.0057245
|  |  |  | @ Cl=0.6, Cd= | 0.00572
alpha (deg) | Cl | Cd | Cm | Cl/Cd
-17 | -1.375 | 0.02495 | -0.1069 | -55.1102
-16.5 | -1.3358 | 0.02091 | -0.1084 | -63.8833
-16 | -1.291 | 0.01808 | -0.1087 | -71.4049
-15.5 | -1.2408 | 0.01581 | -0.109 | -78.482
-15 | -1.19 | 0.01419 | -0.1084 | -83.8619
-14.5 | -1.1386 | 0.01307 | -0.1073 | -87.1155
-14 | -1.085 | 0.01215 | -0.1065 | -89.3004
-13.5 | -1.0308 | 0.01123 | -0.1057 | -91.7898
-13 | -0.9766 | 0.01023 | -0.1049 | -95.4643
-12.5 | -0.9219 | 0.00951 | -0.1041 | -96.9401
-12 | -0.8661 | 0.00912 | -0.1034 | -94.9671
-11.5 | -0.81 | 0.00857 | -0.1028 | -94.5158
-11 | -0.7535 | 0.008 | -0.1022 | -94.1875
-10.5 | -0.6962 | 0.00763 | -0.1017 | -91.2451
-10 | -0.6393 | 0.00725 | -0.1012 | -88.1793
-9.5 | -0.582 | 0.0071 | -0.1007 | -81.9718
-9 | -0.5242 | 0.00687 | -0.1003 | -76.3028
-8.5 | -0.4664 | 0.00659 | -0.0999 | -70.7739
-8 | -0.4083 | 0.00642 | -0.0995 | -63.5981
-7.5 | -0.3501 | 0.00628 | -0.0991 | -55.7484
-7 | -0.2919 | 0.00616 | -0.0988 | -47.3864
-6.5 | -0.2338 | 0.00605 | -0.0985 | -38.6446
-6 | -0.1757 | 0.00594 | -0.0982 | -29.5791
-5.5 | -0.1176 | 0.00588 | -0.098 | -20
-5 | -0.0595 | 0.00585 | -0.0977 | -10.1709
-4.5 | -0.0013 | 0.00583 | -0.0975 | -0.22298
-4 | 0.0569 | 0.0058 | -0.0973 | 9.8103
-3.5 | 0.1151 | 0.00578 | -0.0971 | 19.9135
-3 | 0.1732 | 0.00575 | -0.0969 | 30.1217
-2.5 | 0.2313 | 0.00574 | -0.0968 | 40.2962
-2 | 0.2893 | 0.00572 | -0.0967 | 50.5769
-1.5 | 0.3475 | 0.00572 | -0.0965 | 60.7517
-0.5 | 0.4636 | 0.00573 | -0.0964 | 80.9075
0 | 0.5216 | 0.00573 | -0.0963 | 91.0297
0.5 | 0.5796 | 0.00572 | -0.0963 | 101.3287
1 | 0.6374 | 0.00572 | -0.0962 | 111.4336
1.5 | 0.6951 | 0.00575 | -0.0962 | 120.887
2 | 0.7528 | 0.00581 | -0.0961 | 129.5697
2.5 | 0.8104 | 0.00585 | -0.0961 | 138.5299
3 | 0.868 | 0.00582 | -0.0962 | 149.1409
3.5 | 0.9255 | 0.00587 | -0.0962 | 157.6661
4 | 0.9825 | 0.00599 | -0.0961 | 164.0234
4.5 | 1.0396 | 0.00606 | -0.0961 | 171.5512
5 | 1.0921 | 0.00681 | -0.0955 | 160.3671
5.5 | 1.1472 | 0.00713 | -0.0953 | 160.8976
6 | 1.2032 | 0.0072 | -0.0953 | 167.1111
6.5 | 1.2551 | 0.00791 | -0.0946 | 158.6726
7 | 1.3073 | 0.00762 | -0.094 | 171.5617
7.5 | 1.3615 | 0.00803 | -0.0937 | 169.5517
8 | 1.4147 | 0.00854 | -0.0932 | 165.6557
8.5 | 1.4682 | 0.00897 | -0.0928 | 163.6789
9 | 1.5215 | 0.00938 | -0.0924 | 162.2068
9.5 | 1.5743 | 0.00981 | -0.092 | 160.4791
10 | 1.6265 | 0.01028 | -0.0914 | 158.2198
10.5 | 1.678 | 0.01077 | -0.0908 | 155.8032
11 | 1.7291 | 0.01126 | -0.0902 | 153.5613
11.5 | 1.7789 | 0.01185 | -0.0894 | 150.1181
12 | 1.828 | 0.01244 | -0.0885 | 146.9453
12.5 | 1.8764 | 0.01303 | -0.0875 | 144.0061
13 | 1.9232 | 0.0137 | -0.0863 | 140.3796
13.5 | 1.9678 | 0.01449 | -0.0848 | 135.804
14 | 2.0108 | 0.01531 | -0.0831 | 131.339
14.5 | 2.0523 | 0.01613 | -0.0813 | 127.235
15 | 2.091 | 0.01702 | -0.079 | 122.8555
15.5 | 2.1249 | 0.01802 | -0.0761 | 117.919
16 | 2.1438 | 0.01924 | -0.0707 | 111.4241
16.5 | 2.159 | 0.02093 | -0.0657 | 103.1534
17 | 2.1704 | 0.02325 | -0.0613 | 93.3505
17.5 | 2.178 | 0.02633 | -0.0579 | 82.7193
18 | 2.1808 | 0.03051 | -0.0557 | 71.4782
18.5 | 2.1774 | 0.03606 | -0.055 | 60.3827
19 | 2.1647 | 0.04303 | -0.055 | 50.3068
19.5 | 2.138 | 0.05201 | -0.0558 | 41.1075
20 | 2.0935 | 0.06385 | -0.058 | 32.7878

## 149. Re 20M Mach 0.25 (1)
BIGFOIL.COM POLAR EXPORT
goe182
GOE 182 (MVA H.27) |  |  |  | Cl Max: | 1.786 | at alpha= | 11.5 | deg
JavaFoil+Calcfoil stall+Eppler ext transition |  |  |  | L/D Max: | 162.629 | at alpha= | 5 | deg
Re: | 20000000 |  |  | Cd Min: | 0.00621 | at alpha= | -7.5 | deg
Mach: | 0.25 |  |  | Cl=0 at alpha= | -4.9911 | deg
|  |  |  | @ Cl=0.1, Cd= | 0.0063805
|  |  |  | @ Cl=0.4, Cd= | 0.0065908
|  |  |  | @ Cl=0.6, Cd= | 0.0065212
alpha (deg) | Cl | Cd | Cm | Cl/Cd
-17.5 | -0.191 | 0.15217 | -0.041 | -1.258
-17 | -0.24 | 0.14226 | -0.041 | -1.687
-16.5 | -0.282 | 0.13307 | -0.042 | -2.118
-16 | -0.319 | 0.12493 | -0.042 | -2.554
-15.5 | -0.353 | 0.11852 | -0.042 | -2.974
-15 | -0.382 | 0.11199 | -0.042 | -3.408
-14.5 | -0.407 | 0.10585 | -0.042 | -3.841
-14 | -0.427 | 0.0974 | -0.043 | -4.388
-13.5 | -0.443 | 0.08761 | -0.045 | -5.059
-13 | -0.454 | 0.0794 | -0.047 | -5.723
-12.5 | -0.46 | 0.07307 | -0.049 | -6.292
-12 | -0.458 | 0.06872 | -0.049 | -6.672
-11.5 | -0.448 | 0.06406 | -0.05 | -6.986
-11 | -0.433 | 0.05556 | -0.056 | -7.802
-10.5 | -0.413 | 0.05062 | -0.058 | -8.155
-10 | -0.39 | 0.0446 | -0.061 | -8.746
-9.5 | -0.362 | 0.04214 | -0.062 | -8.583
-9 | -0.33 | 0.03964 | -0.062 | -8.331
-8.5 | -0.303 | 0.03034 | -0.068 | -9.975
-8 | -0.304 | 0.00723 | -0.086 | -42.108
-7.5 | -0.26 | 0.00621 | -0.087 | -41.822
-7 | -0.212 | 0.00685 | -0.088 | -30.863
-6.5 | -0.161 | 0.00673 | -0.088 | -23.958
-6 | -0.109 | 0.00666 | -0.089 | -16.412
-5.5 | -0.056 | 0.00649 | -0.089 | -8.569
-5 | -0.001 | 0.00647 | -0.09 | -0.104
-4.5 | 0.055 | 0.00642 | -0.09 | 8.629
-4 | 0.112 | 0.00637 | -0.091 | 17.632
-3.5 | 0.17 | 0.00639 | -0.091 | 26.632
-3 | 0.229 | 0.00644 | -0.092 | 35.492
-2.5 | 0.287 | 0.00649 | -0.092 | 44.257
-2 | 0.347 | 0.00651 | -0.093 | 53.218
-1.5 | 0.406 | 0.0066 | -0.093 | 61.489
-1 | 0.466 | 0.00669 | -0.094 | 69.651
-0.5 | 0.525 | 0.00675 | -0.094 | 77.732
0 | 0.588 | 0.00645 | -0.095 | 91.156
0.5 | 0.647 | 0.0068 | -0.096 | 95.204
1 | 0.706 | 0.00668 | -0.096 | 105.77
1.5 | 0.766 | 0.00705 | -0.097 | 108.545
2 | 0.825 | 0.00695 | -0.097 | 118.675
2.5 | 0.884 | 0.00708 | -0.098 | 124.932
3 | 0.943 | 0.00736 | -0.098 | 128.141
3.5 | 1.002 | 0.00802 | -0.099 | 125.019
4 | 1.061 | 0.00696 | -0.099 | 152.555
4.5 | 1.12 | 0.00852 | -0.1 | 131.38
5 | 1.179 | 0.00725 | -0.101 | 162.629
5.5 | 1.237 | 0.00897 | -0.101 | 137.985
6 | 1.296 | 0.00848 | -0.102 | 152.812
6.5 | 1.353 | 0.00867 | -0.102 | 155.995
7 | 1.407 | 0.00907 | -0.103 | 155.113
7.5 | 1.46 | 0.00941 | -0.103 | 155.202
8 | 1.512 | 0.00981 | -0.104 | 154.167
8.5 | 1.562 | 0.01221 | -0.104 | 127.945
9 | 1.609 | 0.01075 | -0.105 | 149.692
9.5 | 1.655 | 0.01129 | -0.105 | 146.598
10 | 1.699 | 0.01179 | -0.106 | 144.067
10.5 | 1.739 | 0.01238 | -0.107 | 140.52
11 | 1.771 | 0.01298 | -0.107 | 136.438
11.5 | 1.786 | 0.01363 | -0.108 | 131.06
12 | 1.771 | 0.01881 | -0.107 | 94.151
12.5 | 1.761 | 0.01936 | -0.107 | 90.946
13 | 1.722 | 0.02207 | -0.106 | 78.009
13.5 | 1.678 | 0.02494 | -0.106 | 67.288
14 | 1.626 | 0.02753 | -0.105 | 59.074
14.5 | 1.549 | 0.03422 | -0.103 | 45.274
15 | 1.483 | 0.03749 | -0.103 | 39.557
15.5 | 1.404 | 0.04203 | -0.102 | 33.394
16 | 1.314 | 0.0475 | -0.102 | 27.666
16.5 | 1.215 | 0.0553 | -0.1 | 21.971

## 150. Re 20M Mach 0.25 (2)
BIGFOIL.COM POLAR EXPORT
goe182
GOE 182 (MVA H.27) |  |  |  | Cl Max: | 2.15 | at alpha= | 16.5 | deg
XFOIL ncrit=9 |  |  |  | L/D Max: | 175.122 | at alpha= | 4.5 | deg
Re: | 20000000 |  |  | Cd Min: | 0.20202 | at alpha= | -18 | deg
Mach: | 0.25 |  |  | Cl=0 at alpha= | -4.4549 | deg
|  |  |  | @ Cl=0.1, Cd= | 0.0058353
|  |  |  | @ Cl=0.4, Cd= | 0.005757
|  |  |  | @ Cl=0.6, Cd= | 0.0057606
alpha (deg) | Cl | Cd | Cm | Cl/Cd
-18 | -0.6547 | 0.20202 | 0.0382 | -3.2408
-17.5 | -0.6511 | 0.19119 | 0.0326 | -3.4055
-17 | -0.635 | 0.18475 | 0.029 | -3.4371
-16.5 | -0.6191 | 0.17836 | 0.0256 | -3.4711
-16 | -0.6039 | 0.172 | 0.0223 | -3.511
-15.5 | -0.6045 | 0.1612 | 0.017 | -3.75
-15 | -0.5921 | 0.15437 | 0.0137 | -3.8356
-13 | -1.0501 | 0.01741 | -0.1199 | -60.3159
-12.5 | -0.9964 | 0.01425 | -0.119 | -69.9228
-12 | -0.9369 | 0.01264 | -0.1174 | -74.1218
-11.5 | -0.8764 | 0.0111 | -0.1158 | -78.955
-11 | -0.8147 | 0.00983 | -0.1142 | -82.8789
-10.5 | -0.7515 | 0.00907 | -0.1126 | -82.8556
-10 | -0.6893 | 0.00826 | -0.1112 | -83.4504
-9.5 | -0.6265 | 0.00788 | -0.1098 | -79.5051
-9 | -0.5638 | 0.00737 | -0.1085 | -76.4993
-8.5 | -0.5006 | 0.00707 | -0.1073 | -70.8062
-8 | -0.438 | 0.00673 | -0.1063 | -65.0817
-7.5 | -0.3754 | 0.00651 | -0.1053 | -57.6651
-7 | -0.3131 | 0.00636 | -0.1044 | -49.2296
-6 | -0.1894 | 0.00612 | -0.1029 | -30.9477
-5.5 | -0.128 | 0.006 | -0.1023 | -21.3333
-5 | -0.0667 | 0.00594 | -0.1017 | -11.229
-4.5 | -0.0055 | 0.00589 | -0.1012 | -0.93379
-4 | 0.0555 | 0.00585 | -0.1008 | 9.4872
-3 | 0.1769 | 0.00581 | -0.1001 | 30.4475
-2.5 | 0.2373 | 0.00579 | -0.0998 | 40.9845
-1.5 | 0.3581 | 0.00575 | -0.0993 | 62.2783
-1 | 0.4183 | 0.00576 | -0.0992 | 72.6215
-0.5 | 0.4785 | 0.00577 | -0.099 | 82.9289
0 | 0.5387 | 0.00575 | -0.0989 | 93.687
0.5 | 0.5988 | 0.00576 | -0.0988 | 103.9583
1 | 0.6587 | 0.00579 | -0.0987 | 113.7651
1.5 | 0.7186 | 0.00581 | -0.0986 | 123.6833
2 | 0.7785 | 0.00586 | -0.0985 | 132.8498
2.5 | 0.8384 | 0.00589 | -0.0985 | 142.343
3 | 0.8983 | 0.00588 | -0.0984 | 152.7721
3.5 | 0.958 | 0.00595 | -0.0983 | 161.0084
4 | 1.0174 | 0.00608 | -0.0982 | 167.3355
4.5 | 1.077 | 0.00615 | -0.0981 | 175.122
5 | 1.1311 | 0.00699 | -0.0973 | 161.8169
5.5 | 1.189 | 0.00729 | -0.0969 | 163.1001
6 | 1.2448 | 0.00777 | -0.0963 | 160.2059
6.5 | 1.3017 | 0.00813 | -0.0957 | 160.1107
7 | 1.3565 | 0.00788 | -0.0949 | 172.1447
7.5 | 1.4129 | 0.00842 | -0.0941 | 167.8029
8 | 1.4692 | 0.00892 | -0.0934 | 164.7085
8.5 | 1.5258 | 0.00938 | -0.0926 | 162.6652
9 | 1.5819 | 0.00987 | -0.0917 | 160.2736
9.5 | 1.6378 | 0.01036 | -0.0908 | 158.0888
10 | 1.6929 | 0.01092 | -0.0896 | 155.0275
10.5 | 1.7477 | 0.01148 | -0.0884 | 152.2387
11 | 1.8009 | 0.01215 | -0.087 | 148.2222
11.5 | 1.8538 | 0.01281 | -0.0854 | 144.7151
12 | 1.9054 | 0.01353 | -0.0836 | 140.8278
12.5 | 1.9544 | 0.01439 | -0.0814 | 135.8165
13 | 2.001 | 0.01535 | -0.0789 | 130.3583
13.5 | 2.0459 | 0.0163 | -0.0761 | 125.5153
14 | 2.0864 | 0.0174 | -0.0727 | 119.908
14.5 | 2.1116 | 0.01871 | -0.0669 | 112.8594
15 | 2.129 | 0.02054 | -0.061 | 103.6514
15.5 | 2.142 | 0.02311 | -0.0559 | 92.6871
16 | 2.1496 | 0.02675 | -0.0521 | 80.3589
16.5 | 2.15 | 0.03202 | -0.0503 | 67.1455
17 | 2.1416 | 0.03894 | -0.0501 | 54.9974
17.5 | 2.1142 | 0.04822 | -0.0509 | 43.8449
18 | 2.066 | 0.06039 | -0.053 | 34.211
18.5 | 1.9988 | 0.07529 | -0.0566 | 26.548
19 | 1.9246 | 0.09159 | -0.0614 | 21.0132
19.5 | 1.8586 | 0.10735 | -0.0667 | 17.3135
20 | 1.8086 | 0.1214 | -0.072 | 14.8979

## 151. Re 20M Mach 0.50 (1)
BIGFOIL.COM POLAR EXPORT
goe182
GOE 182 (MVA H.27) |  |  |  | Cl Max: | 1.657 | at alpha= | 9 | deg
JavaFoil+Calcfoil stall+Eppler ext transition |  |  |  | L/D Max: | 156.402 | at alpha= | 5 | deg
Re: | 20000000 |  |  | Cd Min: | 0.00593 | at alpha= | 0 | deg
Mach: | 0.5 |  |  | Cl=0 at alpha= | -4.9918 | deg
|  |  |  | @ Cl=0.1, Cd= | 0.006699
|  |  |  | @ Cl=0.4, Cd= | 0.0067621
|  |  |  | @ Cl=0.6, Cd= | 0.006738
alpha (deg) | Cl | Cd | Cm | Cl/Cd
-20 | -0.743 | 0.1654 | -0.051 | -4.491
-19.5 | -0.72 | 0.15999 | -0.051 | -4.497
-19 | -0.696 | 0.15549 | -0.051 | -4.477
-18.5 | -0.673 | 0.13659 | -0.052 | -4.93
-18 | -0.65 | 0.12802 | -0.052 | -5.077
-17.5 | -0.626 | 0.1208 | -0.053 | -5.185
-17 | -0.603 | 0.11556 | -0.053 | -5.214
-16.5 | -0.578 | 0.11489 | -0.053 | -5.032
-16 | -0.554 | 0.10659 | -0.053 | -5.201
-15.5 | -0.53 | 0.10226 | -0.053 | -5.183
-15 | -0.505 | 0.09759 | -0.053 | -5.178
-14.5 | -0.481 | 0.09417 | -0.052 | -5.104
-14 | -0.456 | 0.09087 | -0.052 | -5.015
-13.5 | -0.431 | 0.08763 | -0.051 | -4.917
-13 | -0.406 | 0.08349 | -0.051 | -4.865
-12.5 | -0.382 | 0.08032 | -0.051 | -4.75
-12 | -0.357 | 0.0773 | -0.051 | -4.615
-11.5 | -0.332 | 0.0742 | -0.051 | -4.473
-11 | -0.307 | 0.07845 | -0.051 | -3.911
-10.5 | -0.282 | 0.07164 | -0.051 | -3.934
-10 | -0.257 | 0.06589 | -0.052 | -3.897
-9.5 | -0.232 | 0.06026 | -0.053 | -3.845
-9 | -0.206 | 0.05562 | -0.053 | -3.712
-8.5 | -0.181 | 0.05195 | -0.054 | -3.488
-8 | -0.156 | 0.04666 | -0.057 | -3.348
-7.5 | -0.131 | 0.04343 | -0.059 | -3.009
-7 | -0.107 | 0.03626 | -0.067 | -2.938
-6.5 | -0.117 | 0.04003 | -0.058 | -2.921
-6 | -0.09 | 0.03318 | -0.068 | -2.701
-5.5 | -0.051 | 0.01892 | -0.084 | -2.691
-5 | -0.001 | 0.00699 | -0.1 | -0.102
-4.5 | 0.06 | 0.00677 | -0.101 | 8.805
-4 | 0.122 | 0.00666 | -0.101 | 18.385
-3.5 | 0.187 | 0.0066 | -0.102 | 28.317
-3 | 0.253 | 0.00666 | -0.103 | 37.941
-2.5 | 0.319 | 0.00667 | -0.103 | 47.763
-2 | 0.386 | 0.00676 | -0.104 | 57.053
-1.5 | 0.452 | 0.00677 | -0.104 | 66.844
-1 | 0.52 | 0.00689 | -0.105 | 75.44
-0.5 | 0.586 | 0.00694 | -0.106 | 84.389
0 | 0.656 | 0.00593 | -0.106 | 110.584
0.5 | 0.722 | 0.00627 | -0.107 | 115.223
1 | 0.788 | 0.0064 | -0.107 | 123.152
1.5 | 0.854 | 0.00744 | -0.108 | 114.66
2 | 0.919 | 0.00761 | -0.109 | 120.766
2.5 | 0.985 | 0.00757 | -0.109 | 129.998
3 | 1.05 | 0.00675 | -0.11 | 155.415
3.5 | 1.115 | 0.00888 | -0.111 | 125.493
4 | 1.179 | 0.00924 | -0.111 | 127.627
4.5 | 1.244 | 0.00808 | -0.112 | 154.01
5 | 1.308 | 0.00836 | -0.112 | 156.402
5.5 | 1.371 | 0.00946 | -0.113 | 144.977
6 | 1.435 | 0.01001 | -0.114 | 143.342
6.5 | 1.495 | 0.01066 | -0.114 | 140.202
7 | 1.547 | 0.01117 | -0.115 | 138.528
7.5 | 1.595 | 0.01196 | -0.116 | 133.432
8 | 1.637 | 0.01261 | -0.116 | 129.82
8.5 | 1.648 | 0.01671 | -0.115 | 98.588
9 | 1.657 | 0.01819 | -0.115 | 91.061
9.5 | 1.637 | 0.0212 | -0.114 | 77.196
10 | 1.601 | 0.02294 | -0.113 | 69.777
10.5 | 1.475 | 0.02925 | -0.111 | 50.445
11 | 0.992 | 0.03464 | -0.109 | 28.646
11.5 | 1.012 | 0.04058 | -0.108 | 24.938
12 | 1.024 | 0.05052 | -0.105 | 20.276
12.5 | 1.047 | 0.05734 | -0.104 | 18.254
13 | 1.064 | 0.0677 | -0.102 | 15.715
13.5 | 1.09 | 0.07018 | -0.102 | 15.533
14 | 1.125 | 0.07101 | -0.104 | 15.844

## 152. Re 20M Mach 0.50 (2)
BIGFOIL.COM POLAR EXPORT
goe182
GOE 182 (MVA H.27) |  |  |  | Cl Max: | 1.9874 | at alpha= | 10 | deg
XFOIL ncrit=9 |  |  |  | L/D Max: | 185.982 | at alpha= | 4.5 | deg
Re: | 20000000 |  |  | Cd Min: | 0.26921 | at alpha= | -20 | deg
Mach: | 0.5 |  |  | Cl=0 at alpha= | -4.2844 | deg
|  |  |  | @ Cl=0.1, Cd= | 0.0062026
|  |  |  | @ Cl=0.4, Cd= | 0.0059529
|  |  |  | @ Cl=0.6, Cd= | 0.0059608
alpha (deg) | Cl | Cd | Cm | Cl/Cd
-20 | -0.7413 | 0.26921 | 0.0687 | -2.7536
-19.5 | -0.7182 | 0.26116 | 0.0636 | -2.75
-19 | -0.6959 | 0.25231 | 0.0585 | -2.7581
-18.5 | -0.6749 | 0.24259 | 0.0533 | -2.7821
-18 | -0.6532 | 0.23413 | 0.0485 | -2.7899
-17.5 | -0.6305 | 0.22665 | 0.044 | -2.7818
-17 | -0.6094 | 0.21807 | 0.0393 | -2.7945
-16.5 | -0.5879 | 0.20997 | 0.0348 | -2.7999
-16 | -0.5702 | 0.20034 | 0.03 | -2.8462
-15.5 | -0.5506 | 0.19221 | 0.0257 | -2.8646
-15 | -0.5329 | 0.18549 | 0.0227 | -2.8729
-14.5 | -0.52 | 0.17538 | 0.0177 | -2.965
-14 | -0.5018 | 0.16772 | 0.0139 | -2.9919
-13.5 | -0.485 | 0.15995 | 0.01 | -3.0322
-13 | -0.4741 | 0.15082 | 0.0056 | -3.1435
-12.5 | -0.4615 | 0.14265 | 0.0016 | -3.2352
-12 | -0.4486 | 0.13481 | -0.0021 | -3.3276
-11.5 | -0.4372 | 0.12688 | -0.0058 | -3.4458
-11 | -0.4316 | 0.11809 | -0.0102 | -3.6548
-10.5 | -0.4183 | 0.111 | -0.0137 | -3.7685
-10 | -0.4052 | 0.10394 | -0.0173 | -3.8984
-9.5 | -0.3947 | 0.09657 | -0.0213 | -4.0872
-9 | -0.3925 | 0.088 | -0.0268 | -4.4602
-8.5 | -0.3807 | 0.08111 | -0.0311 | -4.6936
-8 | -0.3747 | 0.07338 | -0.0371 | -5.1063
-7.5 | -0.3667 | 0.06315 | -0.0508 | -5.8068
-7 | -0.3351 | 0.0514 | -0.0707 | -6.5195
-6.5 | -0.2907 | 0.02987 | -0.1087 | -9.7322
-6 | -0.2476 | 0.01409 | -0.124 | -17.5727
-5.5 | -0.1871 | 0.00795 | -0.1248 | -23.5346
-5 | -0.1098 | 0.00693 | -0.1221 | -15.8442
-4.5 | -0.0326 | 0.00655 | -0.1197 | -4.9771
-4 | 0.043 | 0.00631 | -0.1177 | 6.8146
-3.5 | 0.1173 | 0.00617 | -0.116 | 19.0113
-3 | 0.1905 | 0.0061 | -0.1146 | 31.2295
-2.5 | 0.2627 | 0.00606 | -0.1135 | 43.3498
-2 | 0.3341 | 0.00599 | -0.1125 | 55.7763
-1.5 | 0.4052 | 0.00595 | -0.1118 | 68.1008
-1 | 0.4759 | 0.00592 | -0.1111 | 80.3885
-0.5 | 0.5461 | 0.00593 | -0.1106 | 92.0911
0 | 0.616 | 0.00597 | -0.1102 | 103.1826
0.5 | 0.6859 | 0.00599 | -0.1098 | 114.5075
1 | 0.7559 | 0.00602 | -0.1094 | 125.5648
1.5 | 0.8259 | 0.00603 | -0.1091 | 136.9652
2 | 0.8962 | 0.00608 | -0.1087 | 147.4013
2.5 | 0.9666 | 0.00615 | -0.1083 | 157.1707
3 | 1.037 | 0.00627 | -0.1078 | 165.3907
3.5 | 1.1076 | 0.00635 | -0.1072 | 174.4252
4.5 | 1.2498 | 0.00672 | -0.1057 | 185.9821
5 | 1.3132 | 0.00771 | -0.1037 | 170.3243
5.5 | 1.384 | 0.00803 | -0.1023 | 172.3537
6 | 1.449 | 0.00885 | -0.1001 | 163.7288
6.5 | 1.5189 | 0.00934 | -0.0981 | 162.6231
7.5 | 1.6541 | 0.01015 | -0.0926 | 162.9655
8 | 1.7247 | 0.01084 | -0.0896 | 159.1052
8.5 | 1.7956 | 0.01155 | -0.0862 | 155.4632
9 | 1.8652 | 0.0124 | -0.0822 | 150.4194
9.5 | 1.9329 | 0.01341 | -0.0774 | 144.1387
10 | 1.9874 | 0.01516 | -0.0707 | 131.095
11 | 1.9506 | 0.02564 | -0.0508 | 76.0764
11.5 | 1.9044 | 0.03745 | -0.0528 | 50.8518
12 | 1.8466 | 0.05077 | -0.0559 | 36.3719
12.5 | 1.7855 | 0.06388 | -0.0583 | 27.9508
13 | 1.7258 | 0.07689 | -0.0612 | 22.4451
13.5 | 1.6704 | 0.08988 | -0.0649 | 18.5848
14 | 1.6215 | 0.10285 | -0.0693 | 15.7657
14.5 | 1.5819 | 0.11541 | -0.0739 | 13.7068
15 | 1.5509 | 0.12758 | -0.0788 | 12.1563