## index
index | Re | Mach | Datasource
1 | 50000 | 0 | JavaFoil+Calcfoil stall+Eppler ext transition
2 | 50000 | 0 | XFOIL ncrit=9
3 | 50000 | 0.1 | JavaFoil+Calcfoil stall+Eppler ext transition
4 | 50000 | 0.1 | XFOIL ncrit=9
5 | 50000 | 0.25 | JavaFoil+Calcfoil stall+Eppler ext transition
6 | 50000 | 0.25 | XFOIL ncrit=9
7 | 50000 | 0.5 | JavaFoil+Calcfoil stall+Eppler ext transition
8 | 50000 | 0.5 | XFOIL ncrit=9
9 | 100000 | 0 | JavaFoil+Calcfoil stall+Eppler ext transition
10 | 100000 | 0 | XFOIL ncrit=9
11 | 100000 | 0.1 | JavaFoil+Calcfoil stall+Eppler ext transition
12 | 100000 | 0.1 | XFOIL ncrit=9
13 | 100000 | 0.25 | JavaFoil+Calcfoil stall+Eppler ext transition
14 | 100000 | 0.25 | XFOIL ncrit=9
15 | 100000 | 0.5 | JavaFoil+Calcfoil stall+Eppler ext transition
16 | 100000 | 0.5 | XFOIL ncrit=9
17 | 250000 | 0 | JavaFoil+Calcfoil stall+Eppler ext transition
18 | 250000 | 0 | XFOIL ncrit=9
19 | 250000 | 0.1 | JavaFoil+Calcfoil stall+Eppler ext transition
20 | 250000 | 0.1 | XFOIL ncrit=9
21 | 250000 | 0.25 | JavaFoil+Calcfoil stall+Eppler ext transition
22 | 250000 | 0.25 | XFOIL ncrit=9
23 | 250000 | 0.5 | JavaFoil+Calcfoil stall+Eppler ext transition
24 | 250000 | 0.5 | XFOIL ncrit=9
25 | 500000 | 0 | JavaFoil+Calcfoil stall+Eppler ext transition
26 | 500000 | 0 | XFOIL ncrit=9
27 | 500000 | 0.1 | JavaFoil+Calcfoil stall+Eppler ext transition
28 | 500000 | 0.1 | XFOIL ncrit=9
29 | 500000 | 0.25 | JavaFoil+Calcfoil stall+Eppler ext transition
30 | 500000 | 0.25 | XFOIL ncrit=9
31 | 500000 | 0.5 | JavaFoil+Calcfoil stall+Eppler ext transition
32 | 500000 | 0.5 | XFOIL ncrit=9
33 | 750000 | 0 | JavaFoil+Calcfoil stall+Eppler ext transition
34 | 750000 | 0 | XFOIL ncrit=9
35 | 750000 | 0.1 | JavaFoil+Calcfoil stall+Eppler ext transition
36 | 750000 | 0.1 | XFOIL ncrit=9
37 | 750000 | 0.25 | JavaFoil+Calcfoil stall+Eppler ext transition
38 | 750000 | 0.25 | XFOIL ncrit=9
39 | 750000 | 0.5 | JavaFoil+Calcfoil stall+Eppler ext transition
40 | 750000 | 0.5 | XFOIL ncrit=9
41 | 1000000 | 0 | JavaFoil+Calcfoil stall+Eppler ext transition
42 | 1000000 | 0 | XFOIL ncrit=9
43 | 1000000 | 0.1 | JavaFoil+Calcfoil stall+Eppler ext transition
44 | 1000000 | 0.1 | XFOIL ncrit=9
45 | 1000000 | 0.25 | JavaFoil+Calcfoil stall+Eppler ext transition
46 | 1000000 | 0.25 | XFOIL ncrit=9
47 | 1000000 | 0.5 | JavaFoil+Calcfoil stall+Eppler ext transition
48 | 1000000 | 0.5 | XFOIL ncrit=9
49 | 2000000 | 0 | JavaFoil+Calcfoil stall+Eppler ext transition
50 | 2000000 | 0 | XFOIL ncrit=9
51 | 2000000 | 0.1 | JavaFoil+Calcfoil stall+Eppler ext transition
52 | 2000000 | 0.1 | XFOIL ncrit=9
53 | 2000000 | 0.25 | JavaFoil+Calcfoil stall+Eppler ext transition
54 | 2000000 | 0.25 | XFOIL ncrit=9
55 | 2000000 | 0.5 | JavaFoil+Calcfoil stall+Eppler ext transition
56 | 2000000 | 0.5 | XFOIL ncrit=9
57 | 3000000 | 0 | JavaFoil+Calcfoil stall+Eppler ext transition
58 | 3000000 | 0 | XFOIL ncrit=9
59 | 3000000 | 0.1 | JavaFoil+Calcfoil stall+Eppler ext transition
60 | 3000000 | 0.1 | XFOIL ncrit=9
61 | 3000000 | 0.25 | JavaFoil+Calcfoil stall+Eppler ext transition
62 | 3000000 | 0.25 | XFOIL ncrit=9
63 | 3000000 | 0.5 | JavaFoil+Calcfoil stall+Eppler ext transition
64 | 3000000 | 0.5 | XFOIL ncrit=9
65 | 4000000 | 0 | JavaFoil+Calcfoil stall+Eppler ext transition
66 | 4000000 | 0 | XFOIL ncrit=9
67 | 4000000 | 0.1 | JavaFoil+Calcfoil stall+Eppler ext transition
68 | 4000000 | 0.1 | XFOIL ncrit=9
69 | 4000000 | 0.25 | JavaFoil+Calcfoil stall+Eppler ext transition
70 | 4000000 | 0.25 | XFOIL ncrit=9
71 | 4000000 | 0.5 | JavaFoil+Calcfoil stall+Eppler ext transition
72 | 4000000 | 0.5 | XFOIL ncrit=9
73 | 5000000 | 0 | JavaFoil+Calcfoil stall+Eppler ext transition
74 | 5000000 | 0 | XFOIL ncrit=9
75 | 5000000 | 0.1 | JavaFoil+Calcfoil stall+Eppler ext transition
76 | 5000000 | 0.1 | XFOIL ncrit=9
77 | 5000000 | 0.25 | JavaFoil+Calcfoil stall+Eppler ext transition
78 | 5000000 | 0.25 | XFOIL ncrit=9
79 | 5000000 | 0.5 | JavaFoil+Calcfoil stall+Eppler ext transition
80 | 5000000 | 0.5 | XFOIL ncrit=9
81 | 6000000 | 0 | JavaFoil+Calcfoil stall+Eppler ext transition
82 | 6000000 | 0 | XFOIL ncrit=9
83 | 6000000 | 0.1 | JavaFoil+Calcfoil stall+Eppler ext transition
84 | 6000000 | 0.1 | XFOIL ncrit=9
85 | 6000000 | 0.25 | JavaFoil+Calcfoil stall+Eppler ext transition
86 | 6000000 | 0.25 | XFOIL ncrit=9
87 | 6000000 | 0.5 | JavaFoil+Calcfoil stall+Eppler ext transition
88 | 6000000 | 0.5 | XFOIL ncrit=9
89 | 7000000 | 0 | JavaFoil+Calcfoil stall+Eppler ext transition
90 | 7000000 | 0 | XFOIL ncrit=9
91 | 7000000 | 0.1 | JavaFoil+Calcfoil stall+Eppler ext transition
92 | 7000000 | 0.1 | XFOIL ncrit=9
93 | 7000000 | 0.25 | JavaFoil+Calcfoil stall+Eppler ext transition
94 | 7000000 | 0.25 | XFOIL ncrit=9
95 | 7000000 | 0.5 | JavaFoil+Calcfoil stall+Eppler ext transition
96 | 7000000 | 0.5 | XFOIL ncrit=9
97 | 8000000 | 0 | JavaFoil+Calcfoil stall+Eppler ext transition
98 | 8000000 | 0 | XFOIL ncrit=9
99 | 8000000 | 0.1 | JavaFoil+Calcfoil stall+Eppler ext transition
100 | 8000000 | 0.1 | XFOIL ncrit=9
101 | 8000000 | 0.25 | JavaFoil+Calcfoil stall+Eppler ext transition
102 | 8000000 | 0.25 | XFOIL ncrit=9
103 | 8000000 | 0.5 | JavaFoil+Calcfoil stall+Eppler ext transition
104 | 8000000 | 0.5 | XFOIL ncrit=9
105 | 10000000 | 0 | JavaFoil+Calcfoil stall+Eppler ext transition
106 | 10000000 | 0 | XFOIL ncrit=9
107 | 10000000 | 0.1 | JavaFoil+Calcfoil stall+Eppler ext transition
108 | 10000000 | 0.1 | XFOIL ncrit=9
109 | 10000000 | 0.25 | JavaFoil+Calcfoil stall+Eppler ext transition
110 | 10000000 | 0.25 | XFOIL ncrit=9
111 | 10000000 | 0.5 | JavaFoil+Calcfoil stall+Eppler ext transition
112 | 10000000 | 0.5 | XFOIL ncrit=9
113 | 12000000 | 0 | JavaFoil+Calcfoil stall+Eppler ext transition
114 | 12000000 | 0 | XFOIL ncrit=9
115 | 12000000 | 0.1 | JavaFoil+Calcfoil stall+Eppler ext transition
116 | 12000000 | 0.1 | XFOIL ncrit=9
117 | 12000000 | 0.25 | JavaFoil+Calcfoil stall+Eppler ext transition
118 | 12000000 | 0.25 | XFOIL ncrit=9
119 | 12000000 | 0.5 | JavaFoil+Calcfoil stall+Eppler ext transition
120 | 12000000 | 0.5 | XFOIL ncrit=9
121 | 14000000 | 0 | JavaFoil+Calcfoil stall+Eppler ext transition
122 | 14000000 | 0 | XFOIL ncrit=9
123 | 14000000 | 0.1 | JavaFoil+Calcfoil stall+Eppler ext transition
124 | 14000000 | 0.1 | XFOIL ncrit=9
125 | 14000000 | 0.25 | JavaFoil+Calcfoil stall+Eppler ext transition
126 | 14000000 | 0.25 | XFOIL ncrit=9
127 | 14000000 | 0.5 | JavaFoil+Calcfoil stall+Eppler ext transition
128 | 14000000 | 0.5 | XFOIL ncrit=9
129 | 16000000 | 0 | JavaFoil+Calcfoil stall+Eppler ext transition
130 | 16000000 | 0 | XFOIL ncrit=9
131 | 16000000 | 0.1 | JavaFoil+Calcfoil stall+Eppler ext transition
132 | 16000000 | 0.1 | XFOIL ncrit=9
133 | 16000000 | 0.25 | JavaFoil+Calcfoil stall+Eppler ext transition
134 | 16000000 | 0.25 | XFOIL ncrit=9
135 | 16000000 | 0.5 | JavaFoil+Calcfoil stall+Eppler ext transition
136 | 16000000 | 0.5 | XFOIL ncrit=9
137 | 18000000 | 0 | JavaFoil+Calcfoil stall+Eppler ext transition
138 | 18000000 | 0 | XFOIL ncrit=9
139 | 18000000 | 0.1 | JavaFoil+Calcfoil stall+Eppler ext transition
140 | 18000000 | 0.1 | XFOIL ncrit=9
141 | 18000000 | 0.25 | JavaFoil+Calcfoil stall+Eppler ext transition
142 | 18000000 | 0.25 | XFOIL ncrit=9
143 | 18000000 | 0.5 | JavaFoil+Calcfoil stall+Eppler ext transition
144 | 18000000 | 0.5 | XFOIL ncrit=9
145 | 20000000 | 0 | JavaFoil+Calcfoil stall+Eppler ext transition
146 | 20000000 | 0 | XFOIL ncrit=9
147 | 20000000 | 0.1 | JavaFoil+Calcfoil stall+Eppler ext transition
148 | 20000000 | 0.1 | XFOIL ncrit=9
149 | 20000000 | 0.25 | JavaFoil+Calcfoil stall+Eppler ext transition
150 | 20000000 | 0.25 | XFOIL ncrit=9
151 | 20000000 | 0.5 | JavaFoil+Calcfoil stall+Eppler ext transition
152 | 20000000 | 0.5 | XFOIL ncrit=9

## 1. Re 50k Mach 0.00 (1)
BIGFOIL.COM POLAR EXPORT
GA 35-414
GA 35-414 |  |  |  | Cl Max: | 1.342 | at alpha= | 9.5 | deg
JavaFoil+Calcfoil stall+Eppler ext transition |  |  |  | L/D Max: | 36.749 | at alpha= | 7 | deg
Re: | 50000 |  |  | Cd Min: | 0.01752 | at alpha= | -0.5 | deg
Mach: | 0 |  |  | Cl=0 at alpha= | -2.9917 | deg
|  |  |  | @ Cl=0.1, Cd= | 0.017957
|  |  |  | @ Cl=0.4, Cd= | 0.02044
|  |  |  | @ Cl=0.6, Cd= | 0.021833
alpha (deg) | Cl | Cd | Cm | Cl/Cd
-18.5 | -0.513 | 0.26879 | -0.014 | -1.91
-18 | -0.527 | 0.25559 | -0.014 | -2.063
-17.5 | -0.541 | 0.2404 | -0.014 | -2.25
-17 | -0.554 | 0.23351 | -0.014 | -2.371
-16.5 | -0.566 | 0.25399 | -0.014 | -2.227
-16 | -0.577 | 0.20969 | -0.014 | -2.751
-15.5 | -0.587 | 0.22335 | -0.014 | -2.626
-15 | -0.595 | 0.20796 | -0.015 | -2.861
-14.5 | -0.602 | 0.19119 | -0.015 | -3.146
-14 | -0.606 | 0.1751 | -0.015 | -3.462
-13.5 | -0.609 | 0.16148 | -0.015 | -3.768
-13 | -0.608 | 0.1492 | -0.015 | -4.078
-12.5 | -0.605 | 0.14169 | -0.015 | -4.273
-12 | -0.6 | 0.12951 | -0.016 | -4.63
-11.5 | -0.591 | 0.11903 | -0.016 | -4.962
-11 | -0.578 | 0.10528 | -0.016 | -5.494
-10.5 | -0.563 | 0.09679 | -0.016 | -5.814
-10 | -0.544 | 0.08937 | -0.017 | -6.082
-9.5 | -0.521 | 0.08418 | -0.017 | -6.19
-9 | -0.495 | 0.07674 | -0.017 | -6.453
-8.5 | -0.466 | 0.07187 | -0.017 | -6.485
-8 | -0.434 | 0.06672 | -0.017 | -6.504
-7.5 | -0.399 | 0.06256 | -0.018 | -6.378
-7 | -0.361 | 0.05815 | -0.018 | -6.216
-6.5 | -0.322 | 0.05441 | -0.019 | -5.911
-6 | -0.28 | 0.0513 | -0.02 | -5.454
-5.5 | -0.236 | 0.0483 | -0.021 | -4.893
-5 | -0.191 | 0.04556 | -0.024 | -4.202
-4.5 | -0.145 | 0.04429 | -0.025 | -3.277
-4 | -0.098 | 0.04223 | -0.026 | -2.314
-3.5 | -0.05 | 0.0406 | -0.026 | -1.221
-3 | -0.001 | 0.01851 | -0.056 | -0.059
-2.5 | 0.059 | 0.01834 | -0.056 | 3.233
-2 | 0.12 | 0.01777 | -0.057 | 6.745
-1.5 | 0.181 | 0.01772 | -0.057 | 10.187
-1 | 0.242 | 0.01775 | -0.058 | 13.609
-0.5 | 0.302 | 0.01752 | -0.058 | 17.254
0 | 0.343 | 0.02013 | -0.059 | 17.046
0.5 | 0.4 | 0.02044 | -0.059 | 19.553
1 | 0.456 | 0.02088 | -0.06 | 21.837
1.5 | 0.513 | 0.02115 | -0.06 | 24.238
2 | 0.569 | 0.02155 | -0.061 | 26.433
2.5 | 0.626 | 0.02207 | -0.062 | 28.369
3 | 0.68 | 0.02276 | -0.062 | 29.871
3.5 | 0.735 | 0.02346 | -0.063 | 31.329
4 | 0.79 | 0.02426 | -0.064 | 32.579
4.5 | 0.846 | 0.02501 | -0.064 | 33.829
5 | 0.901 | 0.02609 | -0.065 | 34.521
5.5 | 0.954 | 0.02676 | -0.066 | 35.666
6 | 1.006 | 0.0279 | -0.066 | 36.069
6.5 | 1.057 | 0.02939 | -0.067 | 35.953
7 | 1.105 | 0.03008 | -0.067 | 36.749
7.5 | 1.151 | 0.03164 | -0.068 | 36.397
8 | 1.225 | 0.03352 | -0.071 | 36.553
8.5 | 1.267 | 0.0349 | -0.071 | 36.295
9 | 1.305 | 0.03808 | -0.072 | 34.279
9.5 | 1.342 | 0.03979 | -0.072 | 33.72
10 | 1.182 | 0.07482 | -0.036 | 15.796
10.5 | 1.207 | 0.08081 | -0.032 | 14.931
11 | 1.23 | 0.08598 | -0.03 | 14.31
11.5 | 1.251 | 0.09195 | -0.029 | 13.61
12 | 1.269 | 0.09939 | -0.029 | 12.772
12.5 | 1.284 | 0.10665 | -0.029 | 12.041
13 | 1.296 | 0.11485 | -0.029 | 11.28
13.5 | 1.3 | 0.12346 | -0.029 | 10.532
14 | 1.296 | 0.13265 | -0.029 | 9.767
14.5 | 1.287 | 0.14219 | -0.029 | 9.048

## 2. Re 50k Mach 0.00 (2)
BIGFOIL.COM POLAR EXPORT
GA 35-414
GA 35-414 |  |  |  | Cl Max: | 1.3156 | at alpha= | 13 | deg
XFOIL ncrit=9 |  |  |  | L/D Max: | 23.919 | at alpha= | 11.5 | deg
Re: | 50000 |  |  | Cd Min: | 0.2459 | at alpha= | -20 | deg
Mach: | 0 |  |  | Cl=0 at alpha= | 2.038 | deg
|  |  |  | @ Cl=0.1, Cd= | 0.04667
|  |  |  | @ Cl=0.4, Cd= | 0.070516
|  |  |  | @ Cl=0.6, Cd= | 0.09473
alpha (deg) | Cl | Cd | Cm | Cl/Cd
-20 | -0.6205 | 0.2459 | 0.0309 | -2.5234
-19.5 | -0.5977 | 0.23571 | 0.0276 | -2.5357
-19 | -0.5748 | 0.22768 | 0.0247 | -2.5246
-18.5 | -0.5596 | 0.22318 | 0.0199 | -2.5074
-18 | -0.5647 | 0.22751 | 0.0128 | -2.4821
-17.5 | -0.5212 | 0.20943 | 0.0127 | -2.4887
-17 | -0.5124 | 0.20681 | 0.0074 | -2.4776
-16.5 | -0.4902 | 0.19778 | 0.0044 | -2.4785
-16 | -0.47 | 0.19107 | 0.0013 | -2.4598
-15.5 | -0.4813 | 0.19305 | -0.0052 | -2.4931
-15 | -0.4362 | 0.17804 | -0.0056 | -2.45
-14.5 | -0.447 | 0.17824 | -0.0114 | -2.5079
-14 | -0.4063 | 0.16557 | -0.0122 | -2.4539
-13.5 | -0.394 | 0.15922 | -0.0156 | -2.4746
-13 | -0.3996 | 0.15686 | -0.0199 | -2.5475
-12.5 | -0.3652 | 0.14656 | -0.021 | -2.4918
-12 | -0.3485 | 0.13947 | -0.0234 | -2.4987
-11.5 | -0.3374 | 0.13314 | -0.0261 | -2.5342
-11 | -0.3231 | 0.12674 | -0.0283 | -2.5493
-10.5 | -0.3107 | 0.12087 | -0.0301 | -2.5705
-10 | -0.316 | 0.11689 | -0.0327 | -2.7034
-9.5 | -0.2977 | 0.1099 | -0.033 | -2.7088
-9 | -0.3023 | 0.10636 | -0.0294 | -2.8422
-8.5 | -0.3556 | 0.10773 | -0.021 | -3.3008
-8 | -0.3703 | 0.10511 | -0.0148 | -3.523
-7.5 | -0.3801 | 0.10219 | -0.009 | -3.7195
-7 | -0.4298 | 0.10192 | -0.0022 | -4.217
-6.5 | -0.423 | 0.09648 | 0.0021 | -4.3843
-5.5 | -0.5687 | 0.05764 | -0.0373 | -9.8664
-5 | -0.5193 | 0.04839 | -0.0429 | -10.7316
-4.5 | -0.461 | 0.04272 | -0.046 | -10.7912
-4 | -0.3984 | 0.03924 | -0.0487 | -10.1529
-3.5 | -0.3463 | 0.03684 | -0.0489 | -9.4001
-3 | -0.2889 | 0.03515 | -0.0497 | -8.2191
-2.5 | -0.2435 | 0.03188 | -0.0484 | -7.638
-2 | -0.2396 | 0.03302 | -0.0334 | -7.2562
-1.5 | -0.0484 | 0.03718 | -0.0496 | -1.3018
-1 | -0.0706 | 0.03605 | -0.0449 | -1.9584
-0.5 | -0.072 | 0.03598 | -0.0418 | -2.0011
1.5 | -0.0405 | 0.03793 | -0.0253 | -1.0678
2 | -0.0028 | 0.03999 | -0.0261 | -0.070018
2.5 | 0.034 | 0.0422 | -0.0269 | 0.80569
3 | 0.0702 | 0.04458 | -0.0278 | 1.5747
3.5 | 0.1325 | 0.04895 | -0.0338 | 2.7068
4 | 0.2063 | 0.05449 | -0.0419 | 3.786
4.5 | 0.2596 | 0.0583 | -0.046 | 4.4528
5 | 0.3165 | 0.06297 | -0.0504 | 5.0262
5.5 | 0.3679 | 0.06734 | -0.0537 | 5.4633
6.5 | 0.4429 | 0.07476 | -0.0561 | 5.9243
7 | 0.479 | 0.07907 | -0.0573 | 6.0579
7.5 | 0.5178 | 0.08388 | -0.0589 | 6.1731
8 | 0.5556 | 0.08879 | -0.0603 | 6.2575
8.5 | 0.5863 | 0.09335 | -0.0608 | 6.2807
9 | 0.6384 | 0.0986 | -0.0625 | 6.4746
9.5 | 0.7757 | 0.09131 | -0.0572 | 8.4952
10 | 0.8029 | 0.09359 | -0.0552 | 8.5789
10.5 | 0.8583 | 0.09269 | -0.052 | 9.2599
11 | 0.9852 | 0.07771 | -0.0423 | 12.6779
11.5 | 1.1816 | 0.0494 | -0.0248 | 23.919
12.5 | 1.266 | 0.05858 | -0.0204 | 21.6115
13 | 1.3156 | 0.06497 | -0.0198 | 20.2493
13.5 | 1.2829 | 0.07297 | -0.0171 | 17.5812
14 | 1.2417 | 0.08293 | -0.0166 | 14.9729
14.5 | 1.1739 | 0.09702 | -0.0199 | 12.0996
15 | 1.1041 | 0.11524 | -0.0274 | 9.5809
16.5 | 0.88 | 0.20766 | -0.0864 | 4.2377
17 | 0.9017 | 0.21654 | -0.0887 | 4.1641
17.5 | 0.9182 | 0.22404 | -0.0916 | 4.0984
18 | 0.9203 | 0.2282 | -0.0964 | 4.0329

## 3. Re 50k Mach 0.10 (1)
BIGFOIL.COM POLAR EXPORT
GA 35-414
GA 35-414 |  |  |  | Cl Max: | 1.345 | at alpha= | 9.5 | deg
JavaFoil+Calcfoil stall+Eppler ext transition |  |  |  | L/D Max: | 36.634 | at alpha= | 7 | deg
Re: | 50000 |  |  | Cd Min: | 0.01759 | at alpha= | -0.5 | deg
Mach: | 0.1 |  |  | Cl=0 at alpha= | -2.9918 | deg
|  |  |  | @ Cl=0.1, Cd= | 0.01801
|  |  |  | @ Cl=0.4, Cd= | 0.020563
|  |  |  | @ Cl=0.6, Cd= | 0.021925
alpha (deg) | Cl | Cd | Cm | Cl/Cd
-18 | -0.48 | 0.26471 | -0.014 | -1.815
-17.5 | -0.496 | 0.26171 | -0.014 | -1.897
-17 | -0.512 | 0.23616 | -0.014 | -2.168
-16.5 | -0.527 | 0.2201 | -0.014 | -2.395
-16 | -0.541 | 0.21388 | -0.014 | -2.53
-15.5 | -0.554 | 0.23376 | -0.015 | -2.37
-15 | -0.565 | 0.21452 | -0.015 | -2.636
-14.5 | -0.575 | 0.19815 | -0.015 | -2.902
-14 | -0.583 | 0.18312 | -0.015 | -3.182
-13.5 | -0.588 | 0.16757 | -0.015 | -3.51
-13 | -0.591 | 0.15424 | -0.015 | -3.831
-12.5 | -0.591 | 0.14247 | -0.016 | -4.146
-12 | -0.587 | 0.13045 | -0.016 | -4.503
-11.5 | -0.581 | 0.1233 | -0.016 | -4.711
-11 | -0.571 | 0.10891 | -0.016 | -5.24
-10.5 | -0.557 | 0.0999 | -0.017 | -5.575
-10 | -0.539 | 0.09178 | -0.017 | -5.878
-9.5 | -0.518 | 0.08455 | -0.017 | -6.13
-9 | -0.494 | 0.07765 | -0.017 | -6.356
-8.5 | -0.465 | 0.07493 | -0.017 | -6.211
-8 | -0.434 | 0.06769 | -0.018 | -6.41
-7.5 | -0.399 | 0.06238 | -0.018 | -6.403
-7 | -0.362 | 0.05871 | -0.018 | -6.17
-6.5 | -0.323 | 0.05485 | -0.019 | -5.881
-6 | -0.281 | 0.05116 | -0.019 | -5.487
-5.5 | -0.237 | 0.0484 | -0.021 | -4.898
-5 | -0.192 | 0.04581 | -0.024 | -4.197
-4.5 | -0.146 | 0.04428 | -0.025 | -3.292
-4 | -0.098 | 0.04234 | -0.026 | -2.319
-3.5 | -0.05 | 0.04068 | -0.027 | -1.225
-3 | -0.001 | 0.01849 | -0.056 | -0.06
-2.5 | 0.06 | 0.01843 | -0.056 | 3.232
-2 | 0.12 | 0.0178 | -0.057 | 6.767
-1.5 | 0.181 | 0.0178 | -0.057 | 10.195
-1 | 0.243 | 0.01775 | -0.058 | 13.677
-0.5 | 0.304 | 0.01759 | -0.058 | 17.275
0 | 0.345 | 0.02017 | -0.059 | 17.087
0.5 | 0.401 | 0.02057 | -0.06 | 19.511
1 | 0.458 | 0.02101 | -0.06 | 21.793
1.5 | 0.515 | 0.02121 | -0.061 | 24.293
2 | 0.572 | 0.02166 | -0.061 | 26.411
2.5 | 0.629 | 0.0222 | -0.062 | 28.331
3 | 0.683 | 0.02284 | -0.063 | 29.901
3.5 | 0.738 | 0.0236 | -0.063 | 31.294
4 | 0.794 | 0.02439 | -0.064 | 32.543
4.5 | 0.85 | 0.02511 | -0.065 | 33.864
5 | 0.905 | 0.02605 | -0.065 | 34.733
5.5 | 0.959 | 0.0269 | -0.066 | 35.634
6 | 1.011 | 0.02805 | -0.067 | 36.044
6.5 | 1.061 | 0.0296 | -0.067 | 35.865
7 | 1.11 | 0.03029 | -0.068 | 36.634
7.5 | 1.156 | 0.03188 | -0.068 | 36.261
8 | 1.23 | 0.03381 | -0.071 | 36.37
8.5 | 1.271 | 0.0364 | -0.072 | 34.915
9 | 1.309 | 0.03852 | -0.072 | 33.987
9.5 | 1.345 | 0.04024 | -0.073 | 33.413
10 | 1.184 | 0.0755 | -0.036 | 15.683
10.5 | 1.209 | 0.08122 | -0.033 | 14.881
11 | 1.231 | 0.08605 | -0.03 | 14.309
11.5 | 1.251 | 0.09361 | -0.029 | 13.365
12 | 1.268 | 0.09999 | -0.029 | 12.677
12.5 | 1.281 | 0.10848 | -0.029 | 11.805
13 | 1.29 | 0.11787 | -0.029 | 10.944
13.5 | 1.292 | 0.12713 | -0.029 | 10.164
14 | 1.284 | 0.13699 | -0.029 | 9.376
14.5 | 1.272 | 0.14756 | -0.029 | 8.618

## 4. Re 50k Mach 0.10 (2)
BIGFOIL.COM POLAR EXPORT
GA 35-414
GA 35-414 |  |  |  | Cl Max: | 1.3088 | at alpha= | 13 | deg
XFOIL ncrit=9 |  |  |  | L/D Max: | 23.1953 | at alpha= | 11.5 | deg
Re: | 50000 |  |  | Cd Min: | 0.24769 | at alpha= | -20 | deg
Mach: | 0.1 |  |  | Cl=0 at alpha= | 2.0566 | deg
|  |  |  | @ Cl=0.1, Cd= | 0.046913
|  |  |  | @ Cl=0.4, Cd= | 0.070584
|  |  |  | @ Cl=0.6, Cd= | 0.09514
alpha (deg) | Cl | Cd | Cm | Cl/Cd
-20 | -0.6236 | 0.24769 | 0.0308 | -2.5177
-19.5 | -0.5978 | 0.23578 | 0.0281 | -2.5354
-19 | -0.5758 | 0.2283 | 0.0249 | -2.5221
-18.5 | -0.5615 | 0.22431 | 0.0198 | -2.5032
-18 | -0.5511 | 0.22067 | 0.0145 | -2.4974
-17.5 | -0.5216 | 0.20997 | 0.0128 | -2.4842
-17 | -0.5147 | 0.20816 | 0.0072 | -2.4726
-16.5 | -0.4891 | 0.19796 | 0.0046 | -2.4707
-16 | -0.4705 | 0.19172 | 0.0012 | -2.4541
-15.5 | -0.484 | 0.19449 | -0.0055 | -2.4886
-15 | -0.4357 | 0.17849 | -0.0057 | -2.441
-14.5 | -0.4495 | 0.17952 | -0.0118 | -2.5039
-14 | -0.4063 | 0.16618 | -0.0125 | -2.4449
-13.5 | -0.391 | 0.15935 | -0.0156 | -2.4537
-13 | -0.4018 | 0.15793 | -0.0204 | -2.5442
-12.5 | -0.3657 | 0.14726 | -0.0214 | -2.4834
-12 | -0.3464 | 0.1398 | -0.0237 | -2.4778
-11.5 | -0.3339 | 0.13335 | -0.0263 | -2.5039
-11 | -0.3197 | 0.127 | -0.0285 | -2.5173
-10.5 | -0.3103 | 0.12145 | -0.0306 | -2.555
-10 | -0.3174 | 0.11767 | -0.0332 | -2.6974
-9.5 | -0.2935 | 0.11009 | -0.0332 | -2.666
-9 | -0.3035 | 0.10714 | -0.0291 | -2.8327
-8.5 | -0.3538 | 0.10823 | -0.021 | -3.269
-8 | -0.3676 | 0.10554 | -0.0148 | -3.483
-7.5 | -0.3789 | 0.10272 | -0.009 | -3.6887
-7 | -0.4284 | 0.10244 | -0.0023 | -4.182
-6 | -0.4427 | 0.09345 | 0.0068 | -4.7373
-5.5 | -0.5668 | 0.05852 | -0.038 | -9.6856
-5 | -0.5201 | 0.04913 | -0.0436 | -10.5862
-4.5 | -0.4633 | 0.04338 | -0.0465 | -10.68
-4 | -0.402 | 0.0397 | -0.0491 | -10.1259
-3.5 | -0.3482 | 0.0372 | -0.0496 | -9.3602
-3 | -0.2924 | 0.03547 | -0.05 | -8.2436
-2.5 | -0.2396 | 0.03249 | -0.0504 | -7.3746
-2 | -0.2393 | 0.03308 | -0.0348 | -7.234
-1.5 | -0.089 | 0.03696 | -0.0428 | -2.408
-1 | -0.0665 | 0.03638 | -0.0456 | -1.8279
-0.5 | -0.0751 | 0.03609 | -0.0415 | -2.0809
1.5 | -0.0421 | 0.03805 | -0.0253 | -1.1064
2 | -0.0042 | 0.04012 | -0.0261 | -0.10469
2.5 | 0.0329 | 0.04234 | -0.027 | 0.77704
3 | 0.0692 | 0.04474 | -0.0278 | 1.5467
3.5 | 0.1344 | 0.04934 | -0.0344 | 2.724
4 | 0.2011 | 0.0541 | -0.0412 | 3.7172
4.5 | 0.2578 | 0.05827 | -0.0458 | 4.4242
5 | 0.3105 | 0.06257 | -0.0495 | 4.9624
5.5 | 0.3685 | 0.06774 | -0.0539 | 5.4399
6 | 0.4117 | 0.07164 | -0.0558 | 5.7468
7 | 0.4809 | 0.07944 | -0.0575 | 6.0536
7.5 | 0.5164 | 0.08401 | -0.0587 | 6.1469
8 | 0.5521 | 0.08882 | -0.0599 | 6.2159
8.5 | 0.5866 | 0.0936 | -0.0608 | 6.2671
9 | 0.6322 | 0.09884 | -0.0621 | 6.3962
9.5 | 0.7594 | 0.09272 | -0.057 | 8.1903
10 | 0.8282 | 0.09197 | -0.0546 | 9.0051
10.5 | 0.891 | 0.08922 | -0.0504 | 9.9866
11 | 0.9633 | 0.08189 | -0.0433 | 11.7633
11.5 | 1.1767 | 0.05073 | -0.0241 | 23.1953
12 | 1.2149 | 0.05482 | -0.0212 | 22.1616
12.5 | 1.2867 | 0.05966 | -0.0204 | 21.5672
13 | 1.3088 | 0.06647 | -0.0188 | 19.6901
13.5 | 1.271 | 0.07492 | -0.0165 | 16.9648
14 | 1.2226 | 0.08573 | -0.0169 | 14.2611
14.5 | 1.1583 | 0.10021 | -0.0209 | 11.5587
15 | 1.0951 | 0.11827 | -0.0286 | 9.2593
16.5 | 0.8814 | 0.20841 | -0.087 | 4.2292
17 | 0.9035 | 0.21737 | -0.0894 | 4.1565
17.5 | 0.9193 | 0.22468 | -0.0923 | 4.0916
18 | 0.9221 | 0.22898 | -0.0972 | 4.027

## 5. Re 50k Mach 0.25 (1)
BIGFOIL.COM POLAR EXPORT
GA 35-414
GA 35-414 |  |  |  | Cl Max: | 1.328 | at alpha= | 9 | deg
JavaFoil+Calcfoil stall+Eppler ext transition |  |  |  | L/D Max: | 36.122 | at alpha= | 6.5 | deg
Re: | 50000 |  |  | Cd Min: | 0.01781 | at alpha= | -0.5 | deg
Mach: | 0.25 |  |  | Cl=0 at alpha= | -2.9919 | deg
|  |  |  | @ Cl=0.1, Cd= | 0.018283
|  |  |  | @ Cl=0.4, Cd= | 0.020923
|  |  |  | @ Cl=0.6, Cd= | 0.022264
alpha (deg) | Cl | Cd | Cm | Cl/Cd
-15.5 | -0.235 | 0.25726 | -0.016 | -0.914
-15 | -0.285 | 0.23196 | -0.016 | -1.23
-14.5 | -0.329 | 0.22055 | -0.016 | -1.493
-14 | -0.369 | 0.19338 | -0.016 | -1.906
-13.5 | -0.403 | 0.17587 | -0.016 | -2.294
-13 | -0.434 | 0.16419 | -0.016 | -2.643
-12.5 | -0.459 | 0.19592 | -0.016 | -2.345
-12 | -0.48 | 0.16957 | -0.016 | -2.828
-11.5 | -0.494 | 0.15347 | -0.017 | -3.22
-11 | -0.503 | 0.12761 | -0.017 | -3.941
-10.5 | -0.506 | 0.11546 | -0.017 | -4.378
-10 | -0.502 | 0.10187 | -0.017 | -4.928
-9.5 | -0.492 | 0.09247 | -0.017 | -5.325
-9 | -0.477 | 0.08431 | -0.018 | -5.657
-8.5 | -0.456 | 0.07981 | -0.017 | -5.714
-8 | -0.43 | 0.0707 | -0.018 | -6.082
-7.5 | -0.399 | 0.06534 | -0.018 | -6.112
-7 | -0.365 | 0.06039 | -0.018 | -6.04
-6.5 | -0.327 | 0.05597 | -0.019 | -5.834
-6 | -0.285 | 0.05324 | -0.019 | -5.359
-5.5 | -0.242 | 0.04917 | -0.02 | -4.918
-5 | -0.196 | 0.04637 | -0.024 | -4.237
-4.5 | -0.149 | 0.04426 | -0.025 | -3.372
-4 | -0.101 | 0.04295 | -0.026 | -2.344
-3.5 | -0.051 | 0.04102 | -0.027 | -1.247
-3 | -0.001 | 0.0188 | -0.057 | -0.06
-2.5 | 0.061 | 0.01863 | -0.058 | 3.284
-2 | 0.124 | 0.01807 | -0.058 | 6.848
-1.5 | 0.186 | 0.01802 | -0.059 | 10.345
-1 | 0.249 | 0.01807 | -0.059 | 13.807
-0.5 | 0.312 | 0.01781 | -0.06 | 17.527
0 | 0.353 | 0.02058 | -0.06 | 17.169
0.5 | 0.412 | 0.02101 | -0.061 | 19.587
1 | 0.47 | 0.02141 | -0.062 | 21.946
1.5 | 0.529 | 0.02169 | -0.062 | 24.374
2 | 0.587 | 0.02213 | -0.063 | 26.54
2.5 | 0.645 | 0.02273 | -0.064 | 28.38
3 | 0.7 | 0.02343 | -0.064 | 29.894
3.5 | 0.757 | 0.02423 | -0.065 | 31.255
4 | 0.815 | 0.02501 | -0.066 | 32.579
4.5 | 0.872 | 0.0259 | -0.066 | 33.656
5 | 0.928 | 0.02686 | -0.067 | 34.545
5.5 | 0.983 | 0.02787 | -0.068 | 35.255
6 | 1.036 | 0.02914 | -0.068 | 35.534
6.5 | 1.086 | 0.03007 | -0.069 | 36.122
7 | 1.135 | 0.03162 | -0.069 | 35.899
7.5 | 1.18 | 0.03338 | -0.07 | 35.357
8 | 1.253 | 0.0358 | -0.073 | 34.994
8.5 | 1.292 | 0.03858 | -0.073 | 33.494
9 | 1.328 | 0.04043 | -0.074 | 32.852
9.5 | 1.171 | 0.07221 | -0.038 | 16.215
10 | 1.193 | 0.07729 | -0.034 | 15.433
10.5 | 1.212 | 0.08303 | -0.031 | 14.602
11 | 1.228 | 0.09056 | -0.03 | 13.561
11.5 | 1.238 | 0.09856 | -0.029 | 12.565
12 | 1.244 | 0.10931 | -0.029 | 11.376
12.5 | 1.243 | 0.11908 | -0.029 | 10.435
13 | 1.236 | 0.13049 | -0.029 | 9.468
13.5 | 1.217 | 0.1394 | -0.029 | 8.733
14 | 1.183 | 0.15421 | -0.029 | 7.671

## 6. Re 50k Mach 0.25 (2)
BIGFOIL.COM POLAR EXPORT
GA 35-414
GA 35-414 |  |  |  | Cl Max: | 1.2146 | at alpha= | 13 | deg
XFOIL ncrit=9 |  |  |  | L/D Max: | 20.551 | at alpha= | 11.5 | deg
Re: | 50000 |  |  | Cd Min: | 0.25355 | at alpha= | -20 | deg
Mach: | 0.25 |  |  | Cl=0 at alpha= | 2.1536 | deg
|  |  |  | @ Cl=0.1, Cd= | 0.048045
|  |  |  | @ Cl=0.4, Cd= | 0.072012
|  |  |  | @ Cl=0.6, Cd= | 0.095637
alpha (deg) | Cl | Cd | Cm | Cl/Cd
-20 | -0.6351 | 0.25355 | 0.0317 | -2.5048
-19.5 | -0.6022 | 0.2383 | 0.03 | -2.5271
-19 | -0.5826 | 0.23221 | 0.0258 | -2.5089
-18.5 | -0.5753 | 0.23232 | 0.0192 | -2.4763
-18 | -0.5454 | 0.21964 | 0.0169 | -2.4832
-17.5 | -0.5259 | 0.21355 | 0.013 | -2.4627
-17 | -0.5295 | 0.21654 | 0.006 | -2.4453
-16.5 | -0.4871 | 0.20001 | 0.0052 | -2.4354
-16 | -0.4783 | 0.19706 | -0.0001 | -2.4272
-15.5 | -0.4535 | 0.1876 | -0.003 | -2.4174
-15 | -0.4373 | 0.18198 | -0.0067 | -2.403
-14.5 | -0.4185 | 0.17446 | -0.0101 | -2.3988
-14 | -0.4136 | 0.17127 | -0.0145 | -2.4149
-13.5 | -0.3822 | 0.16113 | -0.0163 | -2.372
-13 | -0.3708 | 0.15499 | -0.0199 | -2.3924
-12.5 | -0.3753 | 0.15248 | -0.0241 | -2.4613
-12 | -0.3428 | 0.14268 | -0.0257 | -2.4026
-11.5 | -0.3237 | 0.13541 | -0.0281 | -2.3905
-11 | -0.3126 | 0.12953 | -0.0307 | -2.4133
-10.5 | -0.3163 | 0.12558 | -0.0336 | -2.5187
-10 | -0.2899 | 0.11742 | -0.0346 | -2.4689
-9.5 | -0.2801 | 0.11209 | -0.034 | -2.4989
-9 | -0.313 | 0.11167 | -0.0275 | -2.8029
-8.5 | -0.3466 | 0.11112 | -0.0205 | -3.1192
-8 | -0.3583 | 0.10825 | -0.0149 | -3.3099
-7.5 | -0.3731 | 0.10558 | -0.0095 | -3.5338
-7 | -0.4196 | 0.10511 | -0.0032 | -3.992
-6.5 | -0.4215 | 0.10005 | 0.001 | -4.2129
-6 | -0.5754 | 0.07697 | -0.0324 | -7.4756
-5.5 | -0.5577 | 0.06342 | -0.0401 | -8.7938
-5 | -0.5248 | 0.05316 | -0.0464 | -9.8721
-4.5 | -0.4711 | 0.04678 | -0.0499 | -10.0705
-4 | -0.42 | 0.0424 | -0.0511 | -9.9057
-3.5 | -0.358 | 0.03928 | -0.053 | -9.1141
-3 | -0.3048 | 0.0373 | -0.0527 | -8.1716
-2.5 | -0.2497 | 0.0356 | -0.0528 | -7.014
-2 | -0.2324 | 0.03373 | -0.0427 | -6.89
-1.5 | -0.2304 | 0.03476 | -0.0284 | -6.6283
-1 | -0.028 | 0.03861 | -0.0522 | -0.7252
-0.5 | -0.0804 | 0.0371 | -0.0416 | -2.1671
0 | -0.0561 | 0.03804 | -0.0415 | -1.4748
0.5 | -0.1337 | 0.03502 | -0.0227 | -3.8178
1 | -0.0917 | 0.03677 | -0.0241 | -2.4939
1.5 | -0.0511 | 0.03871 | -0.0252 | -1.3201
2 | -0.0118 | 0.04083 | -0.0262 | -0.289
2.5 | 0.0266 | 0.04311 | -0.0271 | 0.61703
3 | 0.0641 | 0.04558 | -0.0281 | 1.4063
3.5 | 0.1388 | 0.05071 | -0.0363 | 2.7371
5 | 0.3182 | 0.06435 | -0.0512 | 4.9448
5.5 | 0.3623 | 0.06826 | -0.0533 | 5.3076
6 | 0.4034 | 0.07235 | -0.0549 | 5.5757
6.5 | 0.4448 | 0.0769 | -0.0567 | 5.7841
7 | 0.4918 | 0.08214 | -0.0592 | 5.9873
7.5 | 0.535 | 0.08723 | -0.061 | 6.1332
8 | 0.5668 | 0.09172 | -0.0615 | 6.1797
8.5 | 0.5912 | 0.09582 | -0.0612 | 6.1699
9 | 0.7041 | 0.09347 | -0.0579 | 7.5329
9.5 | 0.7563 | 0.09541 | -0.0566 | 7.9268
10 | 0.812 | 0.09621 | -0.0543 | 8.4399
10.5 | 0.8589 | 0.09613 | -0.0509 | 8.9348
11 | 1.0051 | 0.07673 | -0.0372 | 13.0992
11.5 | 1.1675 | 0.05681 | -0.021 | 20.551
12 | 1.2109 | 0.06121 | -0.0181 | 19.7827
12.5 | 1.2139 | 0.06867 | -0.0167 | 17.6773
13 | 1.2146 | 0.0769 | -0.0159 | 15.7945
13.5 | 1.1591 | 0.08975 | -0.0186 | 12.9148
14 | 1.095 | 0.10647 | -0.0252 | 10.2846
15 | 0.9057 | 0.16977 | -0.0645 | 5.3349
16 | 0.8709 | 0.20416 | -0.0876 | 4.2658
16.5 | 0.891 | 0.2127 | -0.0904 | 4.189
17 | 0.9151 | 0.22218 | -0.0929 | 4.1187
17.5 | 0.9265 | 0.22818 | -0.0967 | 4.0604
18 | 0.9331 | 0.23343 | -0.1017 | 3.9973

## 7. Re 50k Mach 0.50 (1)
BIGFOIL.COM POLAR EXPORT
GA 35-414
GA 35-414 |  |  |  | Cl Max: | 1.314 | at alpha= | 8 | deg
JavaFoil+Calcfoil stall+Eppler ext transition |  |  |  | L/D Max: | 33.122 | at alpha= | 5.5 | deg
Re: | 50000 |  |  | Cd Min: | 0.019 | at alpha= | -0.5 | deg
Mach: | 0.5 |  |  | Cl=0 at alpha= | -2.9928 | deg
|  |  |  | @ Cl=0.1, Cd= | 0.019526
|  |  |  | @ Cl=0.4, Cd= | 0.022641
|  |  |  | @ Cl=0.6, Cd= | 0.024146
alpha (deg) | Cl | Cd | Cm | Cl/Cd
-20 | -0.939 | 0.44077 | -0.023 | -2.131
-19.5 | -0.913 | 0.44376 | -0.024 | -2.057
-19 | -0.886 | 0.41693 | -0.024 | -2.125
-18.5 | -0.859 | 0.43019 | -0.024 | -1.998
-18 | -0.829 | 0.384 | -0.023 | -2.16
-17.5 | -0.802 | 0.36061 | -0.023 | -2.223
-17 | -0.775 | 0.36375 | -0.023 | -2.13
-16.5 | -0.748 | 0.36503 | -0.023 | -2.048
-16 | -0.721 | 0.35587 | -0.023 | -2.026
-15.5 | -0.694 | 0.33356 | -0.024 | -2.08
-15 | -0.667 | 0.33871 | -0.024 | -1.968
-14.5 | -0.639 | 0.33997 | -0.024 | -1.881
-14 | -0.612 | 0.32078 | -0.024 | -1.909
-13.5 | -0.585 | 0.29384 | -0.025 | -1.991
-13 | -0.558 | 0.3057 | -0.025 | -1.825
-12.5 | -0.529 | 0.27347 | -0.023 | -1.933
-12 | -0.501 | 0.26144 | -0.023 | -1.917
-11.5 | -0.474 | 0.2625 | -0.023 | -1.805
-11 | -0.446 | 0.24063 | -0.023 | -1.855
-10.5 | -0.419 | 0.23959 | -0.024 | -1.748
-10 | -0.391 | 0.23359 | -0.024 | -1.675
-9.5 | -0.364 | 0.2304 | -0.024 | -1.578
-9 | -0.336 | 0.18475 | -0.023 | -1.816
-8.5 | -0.308 | 0.17753 | -0.023 | -1.734
-8 | -0.28 | 0.16332 | -0.022 | -1.713
-7.5 | -0.252 | 0.1364 | -0.021 | -1.847
-7 | -0.224 | 0.08656 | -0.021 | -2.589
-6.5 | -0.196 | 0.16241 | -0.021 | -1.208
-6 | -0.275 | 0.06947 | -0.021 | -3.954
-5.5 | -0.25 | 0.05777 | -0.02 | -4.333
-5 | -0.21 | 0.05122 | -0.021 | -4.101
-4.5 | -0.162 | 0.04709 | -0.022 | -3.448
-4 | -0.111 | 0.04403 | -0.029 | -2.521
-3.5 | -0.057 | 0.04314 | -0.029 | -1.315
-3 | -0.001 | 0.04119 | -0.03 | -0.025
-2.5 | 0.068 | 0.01938 | -0.064 | 3.522
-2 | 0.138 | 0.0197 | -0.064 | 7.016
-1.5 | 0.208 | 0.01917 | -0.065 | 10.842
-1 | 0.279 | 0.01924 | -0.066 | 14.491
-0.5 | 0.349 | 0.019 | -0.066 | 18.364
0 | 0.392 | 0.0226 | -0.067 | 17.338
0.5 | 0.457 | 0.02293 | -0.068 | 19.948
1 | 0.523 | 0.0234 | -0.068 | 22.331
1.5 | 0.587 | 0.02403 | -0.069 | 24.451
2 | 0.652 | 0.02461 | -0.07 | 26.489
2.5 | 0.716 | 0.02537 | -0.07 | 28.233
3 | 0.776 | 0.02634 | -0.071 | 29.458
3.5 | 0.841 | 0.02731 | -0.072 | 30.79
4 | 0.904 | 0.02843 | -0.073 | 31.8
4.5 | 0.967 | 0.02971 | -0.073 | 32.532
5 | 1.026 | 0.03133 | -0.074 | 32.761
5.5 | 1.085 | 0.03276 | -0.075 | 33.122
6 | 1.14 | 0.03463 | -0.075 | 32.929
6.5 | 1.189 | 0.0366 | -0.076 | 32.492
7 | 1.261 | 0.04062 | -0.079 | 31.049
7.5 | 1.294 | 0.04314 | -0.08 | 30
8 | 1.314 | 0.04596 | -0.08 | 28.59
8.5 | 1.132 | 0.07191 | -0.032 | 15.742
9 | 1.092 | 0.08366 | -0.03 | 13.051
9.5 | 0.864 | 0.11641 | -0.031 | 7.425
10 | 0.726 | 0.15608 | -0.031 | 4.649
10.5 | 0.753 | 0.21117 | -0.034 | 3.568
11 | 0.781 | 0.24199 | -0.036 | 3.228
11.5 | 0.81 | 0.2624 | -0.04 | 3.086
12 | 0.837 | 0.26024 | -0.041 | 3.217
12.5 | 0.865 | 0.27437 | -0.041 | 3.151
13 | 0.892 | 0.28368 | -0.042 | 3.144

## 8. Re 50k Mach 0.50 (2)
BIGFOIL.COM POLAR EXPORT
GA 35-414
GA 35-414 |  |  |  | Cl Max: | 1.1015 | at alpha= | 20 | deg
XFOIL ncrit=9 |  |  |  | L/D Max: | 7.1401 | at alpha= | 11.5 | deg
Re: | 50000 |  |  | Cd Min: | 0.29758 | at alpha= | 20 | deg
Mach: | 0.5 |  |  | Cl=0 at alpha= | 2.5195 | deg
|  |  |  | @ Cl=0.1, Cd= | 0.05324
|  |  |  | @ Cl=0.4, Cd= | 0.077725
|  |  |  | @ Cl=0.6, Cd= | 0.095318
alpha (deg) | Cl | Cd | Cm | Cl/Cd
-20 | -0.6666 | 0.26672 | 0.0411 | -2.4993
-19.5 | -0.6527 | 0.26712 | 0.0335 | -2.4435
-19 | -0.6189 | 0.25114 | 0.0302 | -2.4644
-18.5 | -0.5934 | 0.24325 | 0.0252 | -2.4395
-18 | -0.5836 | 0.24452 | 0.0176 | -2.3867
-17.5 | -0.5454 | 0.22793 | 0.015 | -2.3928
-17 | -0.5243 | 0.22222 | 0.0094 | -2.3594
-16.5 | -0.503 | 0.21507 | 0.0041 | -2.3388
-16 | -0.4735 | 0.20562 | 0.0003 | -2.3028
-15.5 | -0.4709 | 0.20651 | -0.0067 | -2.2803
-15 | -0.4268 | 0.19085 | -0.009 | -2.2363
-14.5 | -0.4106 | 0.18526 | -0.0143 | -2.2163
-14 | -0.3898 | 0.17892 | -0.0185 | -2.1786
-13.5 | -0.359 | 0.16911 | -0.022 | -2.1229
-13 | -0.3459 | 0.16367 | -0.0268 | -2.1134
-12.5 | -0.3321 | 0.15862 | -0.031 | -2.0937
-12 | -0.3014 | 0.14933 | -0.0341 | -2.0183
-11.5 | -0.2841 | 0.14298 | -0.0375 | -1.987
-11 | -0.2712 | 0.13737 | -0.0401 | -1.9742
-10.5 | -0.2653 | 0.13254 | -0.0403 | -2.0017
-10 | -0.2748 | 0.12964 | -0.035 | -2.1197
-9.5 | -0.2991 | 0.12849 | -0.0292 | -2.3278
-9 | -0.3183 | 0.12648 | -0.0242 | -2.5166
-8.5 | -0.3309 | 0.12357 | -0.0196 | -2.6778
-8 | -0.3429 | 0.12047 | -0.0154 | -2.8464
-7.5 | -0.3512 | 0.11665 | -0.0126 | -3.0107
-7 | -0.3339 | 0.10985 | -0.0175 | -3.0396
-6.5 | -0.3956 | 0.09668 | -0.0371 | -4.0918
-6 | -0.4346 | 0.08841 | -0.044 | -4.9157
-5.5 | -0.4581 | 0.07973 | -0.0492 | -5.7456
-5 | -0.4762 | 0.07195 | -0.0518 | -6.6185
-4.5 | -0.4767 | 0.06396 | -0.055 | -7.4531
-4 | -0.4623 | 0.05675 | -0.0573 | -8.1463
-3.5 | -0.4228 | 0.05037 | -0.06 | -8.3939
-3 | -0.3692 | 0.04609 | -0.0612 | -8.0104
-2.5 | -0.3125 | 0.04321 | -0.0611 | -7.2321
-2 | -0.2533 | 0.0414 | -0.0603 | -6.1184
-1.5 | -0.2062 | 0.03916 | -0.0584 | -5.2656
-1 | -0.2067 | 0.03978 | -0.0406 | -5.1961
-0.5 | 0.0012 | 0.04498 | -0.0565 | 0.026679
0 | -0.0638 | 0.04304 | -0.0439 | -1.4823
0.5 | -0.0626 | 0.0432 | -0.041 | -1.4491
1 | -0.1436 | 0.03938 | -0.0219 | -3.6465
1.5 | -0.0946 | 0.04147 | -0.0241 | -2.2812
2 | -0.048 | 0.0438 | -0.0258 | -1.0959
2.5 | -0.0033 | 0.04634 | -0.0273 | -0.071213
3 | 0.0813 | 0.0519 | -0.0366 | 1.5665
3.5 | 0.1599 | 0.05753 | -0.0444 | 2.7794
4 | 0.2215 | 0.06209 | -0.0489 | 3.5674
4.5 | 0.2795 | 0.06672 | -0.0527 | 4.1891
5 | 0.3333 | 0.0713 | -0.0556 | 4.6746
5.5 | 0.3773 | 0.07534 | -0.0571 | 5.008
6 | 0.4167 | 0.07948 | -0.058 | 5.2428
6.5 | 0.4562 | 0.08406 | -0.0591 | 5.4271
7 | 0.4965 | 0.08901 | -0.0604 | 5.578
7.5 | 0.5516 | 0.09524 | -0.0628 | 5.7917
8 | 0.6264 | 0.09536 | -0.0593 | 6.5688
8.5 | 0.6755 | 0.09905 | -0.0587 | 6.8198
9 | 0.7095 | 0.10308 | -0.058 | 6.883
9.5 | 0.7426 | 0.10732 | -0.0572 | 6.9195
10 | 0.783 | 0.11116 | -0.0559 | 7.0439
10.5 | 0.8174 | 0.11488 | -0.0543 | 7.1153
11 | 0.8462 | 0.11891 | -0.0526 | 7.1163
11.5 | 0.8773 | 0.12287 | -0.0507 | 7.1401
12 | 0.8864 | 0.13069 | -0.052 | 6.7825
12.5 | 0.8788 | 0.14213 | -0.0571 | 6.1831
13 | 0.8823 | 0.15257 | -0.0615 | 5.7829
13.5 | 0.8922 | 0.16257 | -0.0656 | 5.4881
14 | 0.8919 | 0.17445 | -0.0725 | 5.1126
14.5 | 0.9005 | 0.18502 | -0.0781 | 4.867
15 | 0.9119 | 0.19666 | -0.0843 | 4.6369
15.5 | 0.911 | 0.2146 | -0.0968 | 4.2451
16 | 0.9268 | 0.22382 | -0.102 | 4.1408
16.5 | 0.9546 | 0.2346 | -0.1054 | 4.0691
17 | 0.9659 | 0.24049 | -0.111 | 4.0164
17.5 | 0.9844 | 0.24867 | -0.1159 | 3.9587
18 | 1.0098 | 0.25911 | -0.1201 | 3.8972
18.5 | 1.0389 | 0.27094 | -0.1235 | 3.8344
19 | 1.0498 | 0.27507 | -0.1301 | 3.8165
19.5 | 1.0704 | 0.28386 | -0.1354 | 3.7709
20 | 1.1015 | 0.29758 | -0.1384 | 3.7015

## 9. Re 100k Mach 0.00 (1)
BIGFOIL.COM POLAR EXPORT
GA 35-414
GA 35-414 |  |  |  | Cl Max: | 1.41 | at alpha= | 10.5 | deg
JavaFoil+Calcfoil stall+Eppler ext transition |  |  |  | L/D Max: | 52.275 | at alpha= | 7 | deg
Re: | 100000 |  |  | Cd Min: | 0.01331 | at alpha= | -0.5 | deg
Mach: | 0 |  |  | Cl=0 at alpha= | -2.9917 | deg
|  |  |  | @ Cl=0.1, Cd= | 0.013999
|  |  |  | @ Cl=0.4, Cd= | 0.014596
|  |  |  | @ Cl=0.6, Cd= | 0.015454
alpha (deg) | Cl | Cd | Cm | Cl/Cd
-18.5 | -0.514 | 0.22463 | -0.014 | -2.286
-18 | -0.527 | 0.21506 | -0.014 | -2.452
-17.5 | -0.541 | 0.21285 | -0.014 | -2.541
-17 | -0.554 | 0.19617 | -0.014 | -2.823
-16.5 | -0.566 | 0.1804 | -0.014 | -3.136
-16 | -0.577 | 0.1763 | -0.015 | -3.272
-15.5 | -0.587 | 0.16154 | -0.015 | -3.632
-15 | -0.595 | 0.15668 | -0.015 | -3.798
-14.5 | -0.602 | 0.16174 | -0.015 | -3.719
-14 | -0.606 | 0.14817 | -0.015 | -4.091
-13.5 | -0.609 | 0.13814 | -0.015 | -4.405
-13 | -0.608 | 0.12888 | -0.016 | -4.721
-12.5 | -0.605 | 0.11969 | -0.016 | -5.059
-12 | -0.6 | 0.10961 | -0.016 | -5.471
-11.5 | -0.591 | 0.10175 | -0.016 | -5.805
-11 | -0.578 | 0.09115 | -0.017 | -6.346
-10.5 | -0.563 | 0.08444 | -0.017 | -6.665
-10 | -0.544 | 0.07849 | -0.017 | -6.926
-9.5 | -0.521 | 0.07266 | -0.017 | -7.171
-9 | -0.495 | 0.06793 | -0.017 | -7.29
-8.5 | -0.466 | 0.06349 | -0.018 | -7.342
-8 | -0.434 | 0.05888 | -0.018 | -7.371
-7.5 | -0.399 | 0.05623 | -0.018 | -7.096
-7 | -0.362 | 0.05292 | -0.019 | -6.831
-6.5 | -0.322 | 0.04886 | -0.02 | -6.585
-6 | -0.28 | 0.04594 | -0.022 | -6.093
-5.5 | -0.237 | 0.0441 | -0.026 | -5.371
-5 | -0.236 | 0.01511 | -0.056 | -15.622
-4.5 | -0.145 | 0.04042 | -0.026 | -3.592
-4 | -0.098 | 0.03865 | -0.027 | -2.531
-3.5 | -0.061 | 0.01498 | -0.057 | -4.076
-3 | -0.001 | 0.01513 | -0.058 | -0.072
-2.5 | 0.059 | 0.01492 | -0.058 | 3.975
-2 | 0.12 | 0.01355 | -0.059 | 8.851
-1.5 | 0.181 | 0.01351 | -0.059 | 13.369
-1 | 0.242 | 0.01357 | -0.06 | 17.81
-0.5 | 0.302 | 0.01331 | -0.06 | 22.716
0 | 0.352 | 0.01436 | -0.061 | 24.496
0.5 | 0.409 | 0.01464 | -0.061 | 27.938
1 | 0.466 | 0.01497 | -0.062 | 31.142
1.5 | 0.524 | 0.01503 | -0.062 | 34.868
2 | 0.582 | 0.01534 | -0.063 | 37.934
2.5 | 0.639 | 0.0157 | -0.064 | 40.724
3 | 0.694 | 0.01618 | -0.064 | 42.887
3.5 | 0.75 | 0.01671 | -0.065 | 44.895
4 | 0.807 | 0.01729 | -0.065 | 46.651
4.5 | 0.863 | 0.01782 | -0.066 | 48.456
5 | 0.919 | 0.0186 | -0.067 | 49.406
5.5 | 0.973 | 0.01912 | -0.067 | 50.914
6 | 1.026 | 0.01994 | -0.068 | 51.468
6.5 | 1.077 | 0.02104 | -0.069 | 51.209
7 | 1.127 | 0.02155 | -0.069 | 52.275
7.5 | 1.174 | 0.0227 | -0.07 | 51.697
8 | 1.232 | 0.02822 | -0.071 | 43.648
8.5 | 1.274 | 0.02949 | -0.072 | 43.192
9 | 1.313 | 0.03205 | -0.072 | 40.974
9.5 | 1.349 | 0.03405 | -0.073 | 39.62
10 | 1.382 | 0.03607 | -0.073 | 38.31
10.5 | 1.41 | 0.03809 | -0.074 | 37.017
11 | 1.234 | 0.07867 | -0.036 | 15.684
11.5 | 1.252 | 0.08399 | -0.031 | 14.907
12 | 1.27 | 0.09083 | -0.03 | 13.982
12.5 | 1.285 | 0.09676 | -0.03 | 13.276
13 | 1.296 | 0.10402 | -0.03 | 12.456
13.5 | 1.3 | 0.11126 | -0.029 | 11.688
14 | 1.296 | 0.11752 | -0.029 | 11.026
14.5 | 1.287 | 0.12751 | -0.029 | 10.091
15 | 1.273 | 0.13533 | -0.029 | 9.406
15.5 | 1.255 | 0.14573 | -0.029 | 8.614

## 10. Re 100k Mach 0.00 (2)
BIGFOIL.COM POLAR EXPORT
GA 35-414
GA 35-414 |  |  |  | Cl Max: | 1.3296 | at alpha= | 15 | deg
XFOIL ncrit=9 |  |  |  | L/D Max: | 49.2894 | at alpha= | 9.5 | deg
Re: | 100000 |  |  | Cd Min: | 0.24794 | at alpha= | 20 | deg
Mach: | 0 |  |  | Cl=0 at alpha= | -2.7264 | deg
|  |  |  | @ Cl=0.1, Cd= | 0.025968
|  |  |  | @ Cl=0.4, Cd= | 0.026715
|  |  |  | @ Cl=0.6, Cd= | 0.039258
alpha (deg) | Cl | Cd | Cm | Cl/Cd
-20 | -0.6247 | 0.24318 | 0.0311 | -2.5689
-19.5 | -0.5971 | 0.23141 | 0.0293 | -2.5803
-19 | -0.5765 | 0.22478 | 0.0261 | -2.5647
-18.5 | -0.5591 | 0.21892 | 0.0216 | -2.5539
-18 | -0.5547 | 0.21731 | 0.0145 | -2.5526
-17.5 | -0.5285 | 0.20651 | 0.0124 | -2.5592
-17 | -0.5063 | 0.1994 | 0.0097 | -2.5391
-16.5 | -0.4891 | 0.19312 | 0.0057 | -2.5326
-16 | -0.4888 | 0.19047 | -0.0014 | -2.5663
-15.5 | -0.466 | 0.18075 | -0.004 | -2.5781
-15 | -0.4404 | 0.17303 | -0.0057 | -2.5452
-14.5 | -0.4298 | 0.16732 | -0.0104 | -2.5687
-14 | -0.434 | 0.16194 | -0.017 | -2.68
-13.5 | -0.3966 | 0.15279 | -0.0167 | -2.5957
-13 | -0.3932 | 0.14717 | -0.022 | -2.6717
-12.5 | -0.3896 | 0.13948 | -0.0271 | -2.7932
-12 | -0.3592 | 0.13207 | -0.0276 | -2.7198
-11.5 | -0.3802 | 0.1269 | -0.0375 | -2.9961
-11 | -0.3399 | 0.11774 | -0.036 | -2.8869
-10.5 | -0.3543 | 0.11178 | -0.0452 | -3.1696
-10 | -0.319 | 0.10446 | -0.0438 | -3.0538
-9 | -0.3523 | 0.08923 | -0.0715 | -3.9482
-8.5 | -0.3006 | 0.08044 | -0.0745 | -3.7369
-8 | -0.2636 | 0.07264 | -0.0805 | -3.6289
-7.5 | -0.2533 | 0.06643 | -0.0837 | -3.813
-7 | -0.3372 | 0.04129 | -0.0959 | -8.1666
-6.5 | -0.303 | 0.03618 | -0.0942 | -8.3748
-6 | -0.2641 | 0.03186 | -0.0925 | -8.2894
-5.5 | -0.2207 | 0.02949 | -0.0909 | -7.4839
-5 | -0.1732 | 0.02722 | -0.0897 | -6.363
-4.5 | -0.123 | 0.02543 | -0.0884 | -4.8368
-4 | -0.0847 | 0.02436 | -0.0861 | -3.477
-3.5 | -0.0581 | 0.02184 | -0.0824 | -2.6603
-3 | -0.0174 | 0.02225 | -0.0783 | -0.78202
-2.5 | 0.0144 | 0.0233 | -0.0736 | 0.61803
-2 | 0.0504 | 0.02415 | -0.0676 | 2.087
-1.5 | 0.0781 | 0.02505 | -0.0616 | 3.1178
-1 | 0.101 | 0.02601 | -0.0557 | 3.8831
-0.5 | 0.1712 | 0.02608 | -0.057 | 6.5644
0 | 0.273 | 0.02706 | -0.0678 | 10.0887
0.5 | 0.4129 | 0.02668 | -0.0834 | 15.476
1 | 0.4158 | 0.02834 | -0.0797 | 14.6718
1.5 | 0.408 | 0.03037 | -0.0728 | 13.4343
2.5 | 0.4968 | 0.03271 | -0.0714 | 15.188
3 | 0.5194 | 0.03507 | -0.0691 | 14.8104
4 | 0.5712 | 0.03945 | -0.0646 | 14.4791
4.5 | 0.6583 | 0.03887 | -0.0672 | 16.9359
5 | 0.6864 | 0.04092 | -0.0649 | 16.7742
6 | 0.7604 | 0.04399 | -0.0617 | 17.2857
7 | 0.8641 | 0.04424 | -0.0592 | 19.5321
8 | 1.0349 | 0.03654 | -0.0574 | 28.3224
8.5 | 1.1795 | 0.02664 | -0.0594 | 44.2755
9 | 1.2148 | 0.0257 | -0.0552 | 47.2685
9.5 | 1.2416 | 0.02519 | -0.0499 | 49.2894
10 | 1.2342 | 0.02704 | -0.0424 | 45.6435
10.5 | 1.205 | 0.03188 | -0.0356 | 37.798
11 | 1.1751 | 0.03828 | -0.0309 | 30.6975
11.5 | 1.1699 | 0.04337 | -0.0275 | 26.9749
12 | 1.1879 | 0.04696 | -0.0249 | 25.296
12.5 | 1.2164 | 0.05014 | -0.0229 | 24.2601
13 | 1.2536 | 0.05331 | -0.0212 | 23.5153
13.5 | 1.2921 | 0.05727 | -0.0198 | 22.5616
14 | 1.3253 | 0.06229 | -0.0187 | 21.2763
14.5 | 1.3273 | 0.06891 | -0.0174 | 19.2614
15 | 1.3296 | 0.07564 | -0.0168 | 17.578
15.5 | 1.3261 | 0.08455 | -0.017 | 15.6842
16 | 1.2835 | 0.09501 | -0.0189 | 13.5091
16.5 | 1.2381 | 0.10749 | -0.023 | 11.5183
17 | 1.071 | 0.14489 | -0.0471 | 7.3918
18 | 0.9365 | 0.21864 | -0.0916 | 4.2833
18.5 | 0.9689 | 0.22755 | -0.0916 | 4.258
19 | 0.964 | 0.23325 | -0.0995 | 4.1329
19.5 | 0.995 | 0.24351 | -0.0999 | 4.0861
20 | 0.9877 | 0.24794 | -0.1089 | 3.9836

## 11. Re 100k Mach 0.10 (1)
BIGFOIL.COM POLAR EXPORT
GA 35-414
GA 35-414 |  |  |  | Cl Max: | 1.411 | at alpha= | 10.5 | deg
JavaFoil+Calcfoil stall+Eppler ext transition |  |  |  | L/D Max: | 52.074 | at alpha= | 7 | deg
Re: | 100000 |  |  | Cd Min: | 0.01336 | at alpha= | -0.5 | deg
Mach: | 0.1 |  |  | Cl=0 at alpha= | -2.9918 | deg
|  |  |  | @ Cl=0.1, Cd= | 0.014033
|  |  |  | @ Cl=0.4, Cd= | 0.014695
|  |  |  | @ Cl=0.6, Cd= | 0.015537
alpha (deg) | Cl | Cd | Cm | Cl/Cd
-18 | -0.48 | 0.22058 | -0.014 | -2.178
-17.5 | -0.497 | 0.21524 | -0.014 | -2.307
-17 | -0.512 | 0.19834 | -0.014 | -2.582
-16.5 | -0.527 | 0.18474 | -0.015 | -2.853
-16 | -0.541 | 0.17966 | -0.015 | -3.012
-15.5 | -0.554 | 0.1649 | -0.015 | -3.359
-15 | -0.565 | 0.15354 | -0.015 | -3.683
-14.5 | -0.575 | 0.1478 | -0.015 | -3.891
-14 | -0.583 | 0.15446 | -0.015 | -3.773
-13.5 | -0.588 | 0.14144 | -0.016 | -4.158
-13 | -0.591 | 0.13171 | -0.016 | -4.486
-12.5 | -0.591 | 0.12292 | -0.016 | -4.806
-12 | -0.587 | 0.11369 | -0.016 | -5.167
-11.5 | -0.581 | 0.1042 | -0.016 | -5.574
-11 | -0.571 | 0.09199 | -0.017 | -6.204
-10.5 | -0.557 | 0.0864 | -0.017 | -6.446
-10 | -0.539 | 0.08005 | -0.017 | -6.74
-9.5 | -0.518 | 0.07425 | -0.017 | -6.981
-9 | -0.494 | 0.06861 | -0.017 | -7.194
-8.5 | -0.465 | 0.06445 | -0.017 | -7.22
-8 | -0.434 | 0.05878 | -0.018 | -7.383
-7.5 | -0.399 | 0.05672 | -0.018 | -7.042
-7 | -0.362 | 0.05332 | -0.019 | -6.794
-6.5 | -0.323 | 0.04884 | -0.02 | -6.605
-6 | -0.281 | 0.04593 | -0.021 | -6.114
-5.5 | -0.238 | 0.04428 | -0.025 | -5.368
-5 | -0.237 | 0.01501 | -0.056 | -15.791
-4.5 | -0.146 | 0.04053 | -0.027 | -3.598
-4 | -0.098 | 0.03868 | -0.027 | -2.54
-3.5 | -0.061 | 0.01493 | -0.057 | -4.109
-3 | -0.001 | 0.01509 | -0.058 | -0.073
-2.5 | 0.06 | 0.01499 | -0.058 | 3.974
-2 | 0.121 | 0.01353 | -0.059 | 8.908
-1.5 | 0.182 | 0.01357 | -0.059 | 13.376
-1 | 0.243 | 0.01354 | -0.06 | 17.943
-0.5 | 0.304 | 0.01336 | -0.06 | 22.746
0 | 0.353 | 0.01446 | -0.061 | 24.426
0.5 | 0.411 | 0.01475 | -0.061 | 27.848
1 | 0.468 | 0.01508 | -0.062 | 31.043
1.5 | 0.526 | 0.01505 | -0.063 | 34.963
2 | 0.585 | 0.01544 | -0.063 | 37.864
2.5 | 0.642 | 0.01581 | -0.064 | 40.625
3 | 0.697 | 0.01624 | -0.064 | 42.941
3.5 | 0.754 | 0.01682 | -0.065 | 44.803
4 | 0.81 | 0.01738 | -0.066 | 46.6
4.5 | 0.867 | 0.01794 | -0.066 | 48.351
5 | 0.923 | 0.01861 | -0.067 | 49.588
5.5 | 0.978 | 0.01923 | -0.068 | 50.835
6 | 1.031 | 0.02009 | -0.068 | 51.298
6.5 | 1.082 | 0.0212 | -0.069 | 51.033
7 | 1.131 | 0.02172 | -0.07 | 52.074
7.5 | 1.178 | 0.02289 | -0.07 | 51.48
8 | 1.236 | 0.02849 | -0.072 | 43.393
8.5 | 1.278 | 0.03062 | -0.072 | 41.736
9 | 1.317 | 0.03244 | -0.073 | 40.598
9.5 | 1.352 | 0.03447 | -0.073 | 39.235
10 | 1.384 | 0.0365 | -0.074 | 37.914
10.5 | 1.411 | 0.03868 | -0.074 | 36.481
11 | 1.235 | 0.07911 | -0.037 | 15.615
11.5 | 1.252 | 0.08468 | -0.031 | 14.78
12 | 1.268 | 0.09098 | -0.03 | 13.937
12.5 | 1.281 | 0.09709 | -0.029 | 13.19
13 | 1.29 | 0.10443 | -0.029 | 12.352
13.5 | 1.292 | 0.1121 | -0.029 | 11.528
14 | 1.284 | 0.12066 | -0.029 | 10.645
14.5 | 1.272 | 0.12875 | -0.029 | 9.877
15 | 1.254 | 0.13729 | -0.03 | 9.136
15.5 | 1.232 | 0.14844 | -0.03 | 8.303

## 12. Re 100k Mach 0.10 (2)
BIGFOIL.COM POLAR EXPORT
GA 35-414
GA 35-414 |  |  |  | Cl Max: | 1.3187 | at alpha= | 14 | deg
XFOIL ncrit=9 |  |  |  | L/D Max: | 48.2605 | at alpha= | 9.5 | deg
Re: | 100000 |  |  | Cd Min: | 0.24458 | at alpha= | -20 | deg
Mach: | 0.1 |  |  | Cl=0 at alpha= | -2.7265 | deg
|  |  |  | @ Cl=0.1, Cd= | 0.02616
|  |  |  | @ Cl=0.4, Cd= | 0.02684
|  |  |  | @ Cl=0.6, Cd= | 0.041151
alpha (deg) | Cl | Cd | Cm | Cl/Cd
-20 | -0.6274 | 0.24458 | 0.0312 | -2.5652
-19.5 | -0.5979 | 0.23195 | 0.0298 | -2.5777
-19 | -0.5775 | 0.22542 | 0.0264 | -2.5619
-18.5 | -0.5604 | 0.21964 | 0.0217 | -2.5514
-18 | -0.5571 | 0.21856 | 0.0144 | -2.549
-17.5 | -0.528 | 0.20685 | 0.0128 | -2.5526
-17 | -0.5065 | 0.19991 | 0.0098 | -2.5336
-16.5 | -0.4894 | 0.19366 | 0.0057 | -2.5271
-16 | -0.4908 | 0.19157 | -0.0017 | -2.562
-15.5 | -0.4633 | 0.18084 | -0.0036 | -2.5619
-15 | -0.4396 | 0.17347 | -0.0057 | -2.5342
-14.5 | -0.4309 | 0.16811 | -0.0109 | -2.5632
-14 | -0.4237 | 0.16108 | -0.0157 | -2.6304
-13.5 | -0.3949 | 0.1532 | -0.0168 | -2.5777
-13 | -0.3949 | 0.14799 | -0.0227 | -2.6684
-12.5 | -0.3834 | 0.13967 | -0.0265 | -2.745
-12 | -0.3567 | 0.13248 | -0.0278 | -2.6925
-11.5 | -0.3811 | 0.12761 | -0.0383 | -2.9864
-11 | -0.3358 | 0.11819 | -0.0361 | -2.8412
-10.5 | -0.3564 | 0.11247 | -0.0464 | -3.1688
-10 | -0.3157 | 0.10503 | -0.044 | -3.0058
-9.5 | -0.3706 | 0.10072 | -0.0562 | -3.6795
-9 | -0.3312 | 0.09033 | -0.0655 | -3.6666
-8.5 | -0.288 | 0.08127 | -0.073 | -3.5437
-8 | -0.2532 | 0.07335 | -0.0799 | -3.4519
-7.5 | -0.2426 | 0.06723 | -0.0829 | -3.6085
-7 | -0.3369 | 0.04208 | -0.0965 | -8.0062
-6.5 | -0.3047 | 0.03676 | -0.0948 | -8.2889
-6 | -0.2649 | 0.03231 | -0.0932 | -8.1987
-5.5 | -0.2221 | 0.0298 | -0.0915 | -7.453
-5 | -0.1758 | 0.02752 | -0.0901 | -6.3881
-4.5 | -0.1236 | 0.02562 | -0.089 | -4.8244
-4 | -0.0851 | 0.02459 | -0.0866 | -3.4608
-3.5 | -0.0585 | 0.02208 | -0.0832 | -2.6495
-3 | -0.0169 | 0.02232 | -0.079 | -0.75717
-2.5 | 0.014 | 0.02339 | -0.074 | 0.59855
-2 | 0.0454 | 0.02443 | -0.0678 | 1.8584
-1.5 | 0.0794 | 0.02514 | -0.0621 | 3.1583
-1 | 0.0998 | 0.02616 | -0.056 | 3.815
-0.5 | 0.1708 | 0.02617 | -0.0569 | 6.5266
0 | 0.267 | 0.02725 | -0.0669 | 9.7982
0.5 | 0.4097 | 0.02681 | -0.0826 | 15.2816
1 | 0.4198 | 0.02844 | -0.0802 | 14.7609
1.5 | 0.4085 | 0.03052 | -0.0728 | 13.3847
3 | 0.5227 | 0.03514 | -0.0693 | 14.8748
4 | 0.5718 | 0.03966 | -0.0646 | 14.4175
5 | 0.6433 | 0.04344 | -0.0619 | 14.8089
5.5 | 0.6841 | 0.04502 | -0.0608 | 15.1955
6 | 0.7263 | 0.0464 | -0.0597 | 15.653
6.5 | 0.7711 | 0.04742 | -0.0584 | 16.2611
7 | 0.8226 | 0.04765 | -0.0572 | 17.2634
7.5 | 0.9216 | 0.04363 | -0.0571 | 21.1231
8 | 1.0488 | 0.03575 | -0.0574 | 29.3371
8.5 | 1.1614 | 0.02832 | -0.0573 | 41.0099
9 | 1.2169 | 0.02585 | -0.0542 | 47.0754
9.5 | 1.2374 | 0.02564 | -0.0482 | 48.2605
10 | 1.2278 | 0.02786 | -0.0409 | 44.0704
10.5 | 1.1974 | 0.03304 | -0.0345 | 36.2409
11 | 1.1698 | 0.03943 | -0.0301 | 29.6678
11.5 | 1.1677 | 0.04434 | -0.0269 | 26.3351
12 | 1.1875 | 0.04787 | -0.0243 | 24.8068
12.5 | 1.2176 | 0.05102 | -0.0223 | 23.8652
13 | 1.2569 | 0.05425 | -0.0206 | 23.1687
13.5 | 1.2909 | 0.05861 | -0.0191 | 22.0253
14 | 1.3187 | 0.06405 | -0.0179 | 20.5886
14.5 | 1.3143 | 0.0712 | -0.0168 | 18.4593
15 | 1.3037 | 0.07906 | -0.0166 | 16.49
15.5 | 1.2994 | 0.08694 | -0.0171 | 14.9459
16 | 1.2694 | 0.0983 | -0.0194 | 12.9135
16.5 | 1.1335 | 0.12388 | -0.034 | 9.15
17 | 1.0568 | 0.15007 | -0.0502 | 7.042
18 | 0.7201 | 0.20262 | -0.0774 | 3.5539
18.5 | 0.7317 | 0.20914 | -0.0799 | 3.4986
19 | 0.9661 | 0.23434 | -0.1004 | 4.1226

## 13. Re 100k Mach 0.25 (1)
BIGFOIL.COM POLAR EXPORT
GA 35-414
GA 35-414 |  |  |  | Cl Max: | 1.392 | at alpha= | 10 | deg
JavaFoil+Calcfoil stall+Eppler ext transition |  |  |  | L/D Max: | 51.038 | at alpha= | 6.5 | deg
Re: | 100000 |  |  | Cd Min: | 0.01349 | at alpha= | -0.5 | deg
Mach: | 0.25 |  |  | Cl=0 at alpha= | -2.9919 | deg
|  |  |  | @ Cl=0.1, Cd= | 0.014259
|  |  |  | @ Cl=0.4, Cd= | 0.015006
|  |  |  | @ Cl=0.6, Cd= | 0.015818
alpha (deg) | Cl | Cd | Cm | Cl/Cd
-15.5 | -0.235 | 0.21232 | -0.016 | -1.108
-15 | -0.285 | 0.19651 | -0.016 | -1.452
-14.5 | -0.329 | 0.17646 | -0.016 | -1.866
-14 | -0.369 | 0.16724 | -0.016 | -2.204
-13.5 | -0.404 | 0.14674 | -0.016 | -2.75
-13 | -0.434 | 0.13701 | -0.017 | -3.167
-12.5 | -0.459 | 0.12619 | -0.017 | -3.64
-12 | -0.48 | 0.11748 | -0.017 | -4.083
-11.5 | -0.494 | 0.12434 | -0.017 | -3.975
-11 | -0.503 | 0.09749 | -0.017 | -5.159
-10.5 | -0.506 | 0.09004 | -0.018 | -5.615
-10 | -0.502 | 0.08685 | -0.018 | -5.78
-9.5 | -0.492 | 0.07965 | -0.018 | -6.182
-9 | -0.477 | 0.07286 | -0.018 | -6.547
-8.5 | -0.456 | 0.06894 | -0.018 | -6.615
-8 | -0.43 | 0.06178 | -0.018 | -6.96
-7.5 | -0.399 | 0.05745 | -0.019 | -6.952
-7 | -0.365 | 0.05327 | -0.019 | -6.847
-6.5 | -0.327 | 0.04978 | -0.019 | -6.561
-6 | -0.285 | 0.04722 | -0.02 | -6.043
-5.5 | -0.242 | 0.04511 | -0.024 | -5.369
-5 | -0.197 | 0.04233 | -0.027 | -4.652
-4.5 | -0.184 | 0.01562 | -0.058 | -11.771
-4 | -0.101 | 0.03913 | -0.028 | -2.574
-3.5 | -0.063 | 0.01517 | -0.059 | -4.151
-3 | -0.001 | 0.01535 | -0.059 | -0.074
-2.5 | 0.061 | 0.01512 | -0.06 | 4.049
-2 | 0.124 | 0.01373 | -0.06 | 9.014
-1.5 | 0.186 | 0.0137 | -0.061 | 13.616
-1 | 0.25 | 0.01376 | -0.061 | 18.13
-0.5 | 0.312 | 0.01349 | -0.062 | 23.152
0 | 0.362 | 0.0148 | -0.062 | 24.421
0.5 | 0.421 | 0.01512 | -0.063 | 27.805
1 | 0.48 | 0.01541 | -0.063 | 31.128
1.5 | 0.54 | 0.01546 | -0.064 | 34.899
2 | 0.599 | 0.01581 | -0.065 | 37.903
2.5 | 0.658 | 0.01629 | -0.065 | 40.426
3 | 0.715 | 0.01677 | -0.066 | 42.615
3.5 | 0.772 | 0.01732 | -0.067 | 44.592
4 | 0.831 | 0.01793 | -0.067 | 46.333
4.5 | 0.889 | 0.01858 | -0.068 | 47.847
5 | 0.946 | 0.01932 | -0.069 | 48.953
5.5 | 1.001 | 0.02001 | -0.069 | 50.039
6 | 1.055 | 0.02093 | -0.07 | 50.424
6.5 | 1.107 | 0.02169 | -0.071 | 51.038
7 | 1.156 | 0.02277 | -0.071 | 50.785
7.5 | 1.202 | 0.02409 | -0.072 | 49.912
8 | 1.259 | 0.0302 | -0.073 | 41.703
8.5 | 1.299 | 0.03251 | -0.074 | 39.962
9 | 1.335 | 0.03465 | -0.074 | 38.524
9.5 | 1.366 | 0.03683 | -0.075 | 37.094
10 | 1.392 | 0.03841 | -0.075 | 36.228
10.5 | 1.216 | 0.07632 | -0.037 | 15.929
11 | 1.229 | 0.08259 | -0.032 | 14.876
11.5 | 1.239 | 0.08933 | -0.029 | 13.864
12 | 1.244 | 0.09636 | -0.03 | 12.906
12.5 | 1.243 | 0.10536 | -0.029 | 11.794
13 | 1.236 | 0.11464 | -0.029 | 10.778
13.5 | 1.217 | 0.12213 | -0.029 | 9.968
14 | 1.183 | 0.13444 | -0.029 | 8.799
14.5 | 1.14 | 0.14439 | -0.029 | 7.894
15 | 1.088 | 0.15934 | -0.029 | 6.83

## 14. Re 100k Mach 0.25 (2)
BIGFOIL.COM POLAR EXPORT
GA 35-414
GA 35-414 |  |  |  | Cl Max: | 1.2767 | at alpha= | 14 | deg
XFOIL ncrit=9 |  |  |  | L/D Max: | 41.4013 | at alpha= | 9 | deg
Re: | 100000 |  |  | Cd Min: | 0.24031 | at alpha= | 19 | deg
Mach: | 0.25 |  |  | Cl=0 at alpha= | -2.6752 | deg
|  |  |  | @ Cl=0.1, Cd= | 0.026724
|  |  |  | @ Cl=0.4, Cd= | 0.032429
|  |  |  | @ Cl=0.6, Cd= | 0.041471
alpha (deg) | Cl | Cd | Cm | Cl/Cd
-7 | -0.3272 | 0.04487 | -0.1012 | -7.2922
-6.5 | -0.3055 | 0.03985 | -0.0986 | -7.6662
-6 | -0.2752 | 0.0353 | -0.0963 | -7.796
-5.5 | -0.2277 | 0.03156 | -0.095 | -7.2148
-5 | -0.1846 | 0.02932 | -0.0928 | -6.296
-4.5 | -0.1388 | 0.0276 | -0.091 | -5.029
-4 | -0.0867 | 0.0256 | -0.0895 | -3.3867
-3.5 | -0.053 | 0.02463 | -0.0866 | -2.1518
-3 | -0.0304 | 0.02324 | -0.0813 | -1.3081
-2.5 | 0.0164 | 0.02379 | -0.0772 | 0.68937
-2 | 0.04 | 0.02514 | -0.0703 | 1.5911
-1.5 | 0.0661 | 0.02626 | -0.0637 | 2.5171
-1 | 0.1041 | 0.02678 | -0.0582 | 3.8872
-0.5 | 0.1313 | 0.02785 | -0.054 | 4.7145
0 | 0.2449 | 0.02789 | -0.0628 | 8.7809
0.5 | 0.3706 | 0.02909 | -0.0789 | 12.7398
1.5 | 0.3894 | 0.03219 | -0.0712 | 12.0969
2 | 0.4378 | 0.03328 | -0.0708 | 13.155
2.5 | 0.4562 | 0.03562 | -0.0678 | 12.8074
4 | 0.5789 | 0.04075 | -0.0647 | 14.2061
4.5 | 0.6234 | 0.04227 | -0.0638 | 14.748
5 | 0.6579 | 0.04426 | -0.0622 | 14.8644
5.5 | 0.6978 | 0.04593 | -0.0608 | 15.1927
6 | 0.7422 | 0.04725 | -0.0596 | 15.7079
6.5 | 0.7944 | 0.04783 | -0.0583 | 16.6088
7 | 0.8478 | 0.04792 | -0.0568 | 17.692
8 | 1.0208 | 0.04013 | -0.0531 | 25.4373
8.5 | 1.1201 | 0.03311 | -0.0502 | 33.8297
9 | 1.1936 | 0.02883 | -0.0467 | 41.4013
9.5 | 1.2079 | 0.02941 | -0.0409 | 41.0711
10 | 1.1955 | 0.03286 | -0.0349 | 36.3816
10.5 | 1.1654 | 0.03907 | -0.0301 | 29.8285
11 | 1.1501 | 0.04501 | -0.0266 | 25.5521
11.5 | 1.162 | 0.04916 | -0.0237 | 23.6371
12 | 1.1944 | 0.05226 | -0.0209 | 22.855
12.5 | 1.2262 | 0.05614 | -0.0189 | 21.8418
13 | 1.2601 | 0.06068 | -0.0171 | 20.7663
13.5 | 1.267 | 0.06711 | -0.0159 | 18.8795
14 | 1.2767 | 0.0742 | -0.0153 | 17.2062
14.5 | 1.2431 | 0.08404 | -0.0166 | 14.7918
15 | 1.2034 | 0.09599 | -0.0202 | 12.5367
15.5 | 1.1558 | 0.11057 | -0.0268 | 10.4531
16 | 1.102 | 0.12853 | -0.0371 | 8.5739
16.5 | 1.0527 | 0.14917 | -0.0498 | 7.057
17 | 0.9785 | 0.1869 | -0.0725 | 5.2354
17.5 | 0.9755 | 0.21896 | -0.0852 | 4.4552
18 | 0.9497 | 0.22524 | -0.0973 | 4.2164
18.5 | 0.9881 | 0.23543 | -0.0965 | 4.197
19 | 0.9792 | 0.24031 | -0.1058 | 4.0747

## 15. Re 100k Mach 0.50 (1)
BIGFOIL.COM POLAR EXPORT
GA 35-414
GA 35-414 |  |  |  | Cl Max: | 1.32 | at alpha= | 8 | deg
JavaFoil+Calcfoil stall+Eppler ext transition |  |  |  | L/D Max: | 46.152 | at alpha= | 5.5 | deg
Re: | 100000 |  |  | Cd Min: | 0.01443 | at alpha= | -0.5 | deg
Mach: | 0.5 |  |  | Cl=0 at alpha= | -2.9928 | deg
|  |  |  | @ Cl=0.1, Cd= | 0.015757
|  |  |  | @ Cl=0.4, Cd= | 0.016493
|  |  |  | @ Cl=0.6, Cd= | 0.017539
alpha (deg) | Cl | Cd | Cm | Cl/Cd
-20 | -0.939 | 0.35252 | -0.023 | -2.664
-19.5 | -0.913 | 0.33863 | -0.024 | -2.695
-19 | -0.886 | 0.33935 | -0.024 | -2.611
-18.5 | -0.859 | 0.32974 | -0.024 | -2.606
-18 | -0.83 | 0.31337 | -0.024 | -2.65
-17.5 | -0.802 | 0.28357 | -0.023 | -2.827
-17 | -0.775 | 0.28563 | -0.023 | -2.712
-16.5 | -0.748 | 0.27983 | -0.023 | -2.672
-16 | -0.721 | 0.27965 | -0.024 | -2.578
-15.5 | -0.694 | 0.26308 | -0.024 | -2.637
-15 | -0.667 | 0.26895 | -0.024 | -2.479
-14.5 | -0.64 | 0.27169 | -0.024 | -2.354
-14 | -0.612 | 0.24212 | -0.025 | -2.529
-13.5 | -0.585 | 0.23338 | -0.025 | -2.507
-13 | -0.558 | 0.22754 | -0.026 | -2.452
-12.5 | -0.529 | 0.2056 | -0.023 | -2.572
-12 | -0.501 | 0.20539 | -0.023 | -2.441
-11.5 | -0.474 | 0.19734 | -0.023 | -2.401
-11 | -0.446 | 0.18989 | -0.024 | -2.351
-10.5 | -0.419 | 0.18841 | -0.024 | -2.223
-10 | -0.391 | 0.18323 | -0.024 | -2.136
-9.5 | -0.364 | 0.18019 | -0.025 | -2.018
-9 | -0.336 | 0.14696 | -0.023 | -2.283
-8.5 | -0.308 | 0.13713 | -0.024 | -2.245
-8 | -0.28 | 0.09646 | -0.022 | -2.901
-7.5 | -0.252 | 0.11039 | -0.022 | -2.282
-7 | -0.224 | 0.0728 | -0.022 | -3.079
-6.5 | -0.196 | 0.06188 | -0.022 | -3.172
-6 | -0.275 | 0.05952 | -0.021 | -4.615
-5.5 | -0.25 | 0.05117 | -0.021 | -4.892
-5 | -0.21 | 0.04624 | -0.022 | -4.542
-4.5 | -0.162 | 0.04287 | -0.024 | -3.79
-4 | -0.137 | 0.01697 | -0.064 | -8.049
-3.5 | -0.057 | 0.03897 | -0.03 | -1.455
-3 | -0.001 | 0.03728 | -0.032 | -0.027
-2.5 | 0.068 | 0.01567 | -0.066 | 4.356
-2 | 0.138 | 0.01586 | -0.066 | 8.716
-1.5 | 0.208 | 0.01445 | -0.067 | 14.415
-1 | 0.279 | 0.0145 | -0.067 | 19.233
-0.5 | 0.349 | 0.01443 | -0.068 | 24.201
0 | 0.399 | 0.01649 | -0.069 | 24.203
0.5 | 0.466 | 0.01668 | -0.069 | 27.938
1 | 0.532 | 0.01708 | -0.07 | 31.159
1.5 | 0.598 | 0.01753 | -0.071 | 34.139
2 | 0.664 | 0.01783 | -0.072 | 37.242
2.5 | 0.729 | 0.01842 | -0.072 | 39.59
3 | 0.79 | 0.01913 | -0.073 | 41.285
3.5 | 0.856 | 0.0198 | -0.074 | 43.226
4 | 0.92 | 0.02066 | -0.075 | 44.537
4.5 | 0.983 | 0.0216 | -0.075 | 45.523
5 | 1.044 | 0.02283 | -0.076 | 45.732
5.5 | 1.104 | 0.02391 | -0.077 | 46.152
6 | 1.159 | 0.02532 | -0.077 | 45.784
6.5 | 1.209 | 0.02687 | -0.078 | 45
7 | 1.267 | 0.0344 | -0.08 | 36.829
7.5 | 1.301 | 0.03665 | -0.08 | 35.489
8 | 1.32 | 0.03978 | -0.081 | 33.186
8.5 | 1.315 | 0.04277 | -0.081 | 30.739
9 | 1.092 | 0.07301 | -0.031 | 14.955
9.5 | 0.864 | 0.09938 | -0.031 | 8.699
10 | 0.726 | 0.12661 | -0.031 | 5.731
10.5 | 0.753 | 0.1655 | -0.034 | 4.553
11 | 0.781 | 0.19032 | -0.036 | 4.105
11.5 | 0.81 | 0.20716 | -0.04 | 3.909
12 | 0.837 | 0.20481 | -0.041 | 4.087
12.5 | 0.865 | 0.21863 | -0.042 | 3.955
13 | 0.892 | 0.22005 | -0.042 | 4.053

## 16. Re 100k Mach 0.50 (2)
BIGFOIL.COM POLAR EXPORT
GA 35-414
GA 35-414 |  |  |  | Cl Max: | 1.1367 | at alpha= | 11.5 | deg
XFOIL ncrit=9 |  |  |  | L/D Max: | 22.1755 | at alpha= | 9.5 | deg
Re: | 100000 |  |  | Cd Min: | 0.2631 | at alpha= | -20 | deg
Mach: | 0.5 |  |  | Cl=0 at alpha= | -1.994 | deg
|  |  |  | @ Cl=0.1, Cd= | 0.032962
|  |  |  | @ Cl=0.4, Cd= | 0.042749
|  |  |  | @ Cl=0.6, Cd= | 0.053912
alpha (deg) | Cl | Cd | Cm | Cl/Cd
-20 | -0.6685 | 0.2631 | 0.0442 | -2.5409
-19.5 | -0.6459 | 0.2564 | 0.0379 | -2.5191
-19 | -0.6292 | 0.25241 | 0.0305 | -2.4928
-18.5 | -0.597 | 0.23982 | 0.0276 | -2.4894
-18 | -0.5721 | 0.23208 | 0.0226 | -2.4651
-17.5 | -0.5507 | 0.2256 | 0.0166 | -2.441
-17 | -0.5435 | 0.2253 | 0.0081 | -2.4123
-16.5 | -0.5023 | 0.20921 | 0.0065 | -2.4009
-16 | -0.4766 | 0.20137 | 0.0021 | -2.3668
-15.5 | -0.4581 | 0.19551 | -0.0042 | -2.3431
-15 | -0.4383 | 0.18786 | -0.0098 | -2.3331
-14.5 | -0.407 | 0.1787 | -0.0129 | -2.2776
-14 | -0.3965 | 0.17429 | -0.0201 | -2.2749
-13.5 | -0.3697 | 0.16459 | -0.0244 | -2.2462
-13 | -0.3396 | 0.15612 | -0.0281 | -2.1752
-12.5 | -0.345 | 0.15356 | -0.0369 | -2.2467
-12 | -0.299 | 0.14136 | -0.0392 | -2.1152
-11.5 | -0.2924 | 0.13648 | -0.0459 | -2.1424
-11 | -0.2731 | 0.12925 | -0.0471 | -2.113
-10.5 | -0.2791 | 0.12531 | -0.0594 | -2.2273
-10 | -0.2111 | 0.11301 | -0.0645 | -1.868
-9.5 | -0.1801 | 0.10437 | -0.0735 | -1.7256
-9 | -0.1657 | 0.09713 | -0.0816 | -1.706
-8.5 | -0.157 | 0.09098 | -0.0866 | -1.7257
-7.5 | -0.1809 | 0.06513 | -0.1094 | -2.7775
-7 | -0.1882 | 0.05826 | -0.1124 | -3.2303
-6.5 | -0.2162 | 0.05253 | -0.1132 | -4.1157
-6 | -0.2339 | 0.04723 | -0.1119 | -4.9524
-5.5 | -0.2368 | 0.04251 | -0.1088 | -5.5705
-5 | -0.2195 | 0.03859 | -0.1052 | -5.688
-4.5 | -0.1813 | 0.03502 | -0.1021 | -5.177
-4 | -0.1477 | 0.03287 | -0.0983 | -4.4935
-3.5 | -0.1033 | 0.03119 | -0.0949 | -3.312
-3 | -0.0497 | 0.02956 | -0.0922 | -1.6813
-2.5 | -0.026 | 0.02887 | -0.0873 | -0.90059
-2 | -0.0005 | 0.02852 | -0.0806 | -0.017532
-1.5 | 0.0411 | 0.0296 | -0.0738 | 1.3885
-1 | 0.0495 | 0.03126 | -0.0639 | 1.5835
-0.5 | 0.065 | 0.03247 | -0.0547 | 2.0018
0 | 0.1119 | 0.03313 | -0.0503 | 3.3776
0.5 | 0.1805 | 0.03479 | -0.0542 | 5.1883
1 | 0.2658 | 0.03654 | -0.0639 | 7.2742
1.5 | 0.3301 | 0.03748 | -0.0656 | 8.8074
2 | 0.3559 | 0.03966 | -0.0636 | 8.9738
2.5 | 0.3878 | 0.04197 | -0.0622 | 9.2399
3 | 0.4246 | 0.04432 | -0.0611 | 9.5803
3.5 | 0.4649 | 0.04663 | -0.0602 | 9.97
4 | 0.5063 | 0.04895 | -0.0593 | 10.3432
4.5 | 0.5483 | 0.05131 | -0.0584 | 10.686
5 | 0.5924 | 0.05358 | -0.0574 | 11.0564
5.5 | 0.6402 | 0.05567 | -0.0565 | 11.4999
6 | 0.6965 | 0.05719 | -0.0555 | 12.1787
6.5 | 0.7177 | 0.06048 | -0.0536 | 11.8667
7 | 0.7765 | 0.0614 | -0.0519 | 12.6466
7.5 | 0.8085 | 0.06389 | -0.0499 | 12.6546
8 | 0.8903 | 0.06196 | -0.0467 | 14.3689
8.5 | 0.9453 | 0.06117 | -0.0428 | 15.4537
9 | 0.9959 | 0.05961 | -0.038 | 16.7069
9.5 | 1.1121 | 0.05015 | -0.0291 | 22.1755
10 | 1.1199 | 0.0538 | -0.0249 | 20.816
10.5 | 1.1193 | 0.05957 | -0.0222 | 18.7897
11 | 1.129 | 0.06538 | -0.02 | 17.2683
11.5 | 1.1367 | 0.07216 | -0.0189 | 15.7525
12 | 1.1279 | 0.08137 | -0.02 | 13.8614
12.5 | 1.1155 | 0.09137 | -0.0223 | 12.2086
13 | 1.0654 | 0.10771 | -0.0311 | 9.8914
13.5 | 1.0079 | 0.12799 | -0.044 | 7.8748
14 | 0.9652 | 0.14946 | -0.0579 | 6.4579
14.5 | 0.9521 | 0.16564 | -0.0676 | 5.748
15 | 0.9692 | 0.17403 | -0.0709 | 5.5692
15.5 | 0.9689 | 0.1884 | -0.0795 | 5.1428
16 | 0.9749 | 0.2014 | -0.0872 | 4.8406
16.5 | 0.9957 | 0.21213 | -0.0915 | 4.6938

## 17. Re 250k Mach 0.00 (1)
BIGFOIL.COM POLAR EXPORT
GA 35-414
GA 35-414 |  |  |  | Cl Max: | 1.494 | at alpha= | 12.5 | deg
JavaFoil+Calcfoil stall+Eppler ext transition |  |  |  | L/D Max: | 83.502 | at alpha= | 7 | deg
Re: | 250000 |  |  | Cd Min: | 0.00929 | at alpha= | 0.5 | deg
Mach: | 0 |  |  | Cl=0 at alpha= | -2.9917 | deg
|  |  |  | @ Cl=0.1, Cd= | 0.010304
|  |  |  | @ Cl=0.4, Cd= | 0.009439
|  |  |  | @ Cl=0.6, Cd= | 0.0093989
alpha (deg) | Cl | Cd | Cm | Cl/Cd
-18.5 | -0.514 | 0.18997 | -0.014 | -2.704
-18 | -0.528 | 0.17916 | -0.015 | -2.945
-17.5 | -0.541 | 0.17283 | -0.015 | -3.13
-17 | -0.554 | 0.16354 | -0.015 | -3.387
-16.5 | -0.566 | 0.15402 | -0.015 | -3.674
-16 | -0.577 | 0.14797 | -0.015 | -3.9
-15.5 | -0.587 | 0.13802 | -0.015 | -4.252
-15 | -0.595 | 0.12976 | -0.015 | -4.586
-14.5 | -0.602 | 0.12449 | -0.016 | -4.833
-14 | -0.606 | 0.11505 | -0.016 | -5.27
-13.5 | -0.609 | 0.11067 | -0.016 | -5.5
-13 | -0.609 | 0.10328 | -0.016 | -5.892
-12.5 | -0.606 | 0.10167 | -0.016 | -5.956
-12 | -0.6 | 0.09206 | -0.017 | -6.516
-11.5 | -0.591 | 0.08804 | -0.016 | -6.71
-11 | -0.579 | 0.07826 | -0.017 | -7.392
-10.5 | -0.563 | 0.07463 | -0.017 | -7.541
-10 | -0.544 | 0.06995 | -0.017 | -7.772
-9.5 | -0.521 | 0.06548 | -0.017 | -7.959
-9 | -0.495 | 0.06089 | -0.017 | -8.133
-8.5 | -0.466 | 0.05702 | -0.018 | -8.175
-8 | -0.434 | 0.05366 | -0.019 | -8.091
-7.5 | -0.399 | 0.05136 | -0.019 | -7.773
-7 | -0.363 | 0.04833 | -0.024 | -7.504
-6.5 | -0.323 | 0.04444 | -0.026 | -7.273
-6 | -0.346 | 0.01229 | -0.054 | -28.13
-5.5 | -0.292 | 0.01271 | -0.055 | -22.952
-5 | -0.236 | 0.01204 | -0.056 | -19.604
-4.5 | -0.179 | 0.01171 | -0.057 | -15.265
-4 | -0.12 | 0.01188 | -0.057 | -10.135
-3.5 | -0.061 | 0.01164 | -0.058 | -5.248
-3 | -0.001 | 0.01175 | -0.059 | -0.093
-2.5 | 0.059 | 0.0115 | -0.06 | 5.157
-2 | 0.12 | 0.00972 | -0.06 | 12.336
-1.5 | 0.181 | 0.00971 | -0.061 | 18.61
-1 | 0.242 | 0.00943 | -0.062 | 25.629
-0.5 | 0.303 | 0.00961 | -0.063 | 31.488
0 | 0.366 | 0.00962 | -0.063 | 38.096
0.5 | 0.428 | 0.00929 | -0.064 | 46.044
1 | 0.489 | 0.00943 | -0.065 | 51.857
1.5 | 0.55 | 0.00953 | -0.066 | 57.698
2 | 0.611 | 0.00937 | -0.067 | 65.272
2.5 | 0.673 | 0.00949 | -0.067 | 70.854
3 | 0.731 | 0.00971 | -0.068 | 75.293
3.5 | 0.792 | 0.00993 | -0.069 | 79.769
4 | 0.837 | 0.01084 | -0.068 | 77.194
4.5 | 0.893 | 0.01127 | -0.069 | 79.214
5 | 0.949 | 0.01185 | -0.069 | 80.057
5.5 | 1.004 | 0.01217 | -0.07 | 82.476
6 | 1.057 | 0.01276 | -0.071 | 82.822
6.5 | 1.108 | 0.0135 | -0.071 | 82.083
7 | 1.157 | 0.01386 | -0.072 | 83.502
7.5 | 1.204 | 0.01464 | -0.072 | 82.24
8 | 1.241 | 0.02275 | -0.072 | 54.558
8.5 | 1.283 | 0.0239 | -0.073 | 53.7
9 | 1.322 | 0.0259 | -0.073 | 51.062
9.5 | 1.358 | 0.02794 | -0.074 | 48.603
10 | 1.391 | 0.02962 | -0.074 | 46.978
10.5 | 1.421 | 0.03141 | -0.075 | 45.229
11 | 1.446 | 0.03291 | -0.075 | 43.946
11.5 | 1.468 | 0.03516 | -0.076 | 41.746
12 | 1.485 | 0.0374 | -0.076 | 39.7
12.5 | 1.494 | 0.04021 | -0.076 | 37.156
13 | 1.3 | 0.09382 | -0.038 | 13.858
13.5 | 1.302 | 0.1003 | -0.034 | 12.985
14 | 1.296 | 0.10553 | -0.031 | 12.283
14.5 | 1.287 | 0.11252 | -0.031 | 11.44
15 | 1.273 | 0.12036 | -0.03 | 10.578
15.5 | 1.256 | 0.1278 | -0.03 | 9.825
16 | 1.234 | 0.13636 | -0.03 | 9.052
16.5 | 1.21 | 0.14387 | -0.031 | 8.409
17 | 1.182 | 0.15179 | -0.03 | 7.789
17.5 | 1.152 | 0.16113 | -0.03 | 7.152

## 18. Re 250k Mach 0.00 (2)
BIGFOIL.COM POLAR EXPORT
GA 35-414
GA 35-414 |  |  |  | Cl Max: | 1.344 | at alpha= | 16.5 | deg
XFOIL ncrit=9 |  |  |  | L/D Max: | 89.0452 | at alpha= | 8 | deg
Re: | 250000 |  |  | Cd Min: | 0.23636 | at alpha= | -20 | deg
Mach: | 0 |  |  | Cl=0 at alpha= | -2.9497 | deg
|  |  |  | @ Cl=0.1, Cd= | 0.011648
|  |  |  | @ Cl=0.4, Cd= | 0.011868
|  |  |  | @ Cl=0.6, Cd= | 0.012065
alpha (deg) | Cl | Cd | Cm | Cl/Cd
-20 | -0.6213 | 0.23636 | 0.0332 | -2.6286
-19.5 | -0.5973 | 0.22879 | 0.0312 | -2.6107
-19 | -0.5787 | 0.22276 | 0.0274 | -2.5979
-18.5 | -0.5606 | 0.21643 | 0.0233 | -2.5902
-18 | -0.5436 | 0.20985 | 0.0189 | -2.5904
-17.5 | -0.5412 | 0.20431 | 0.011 | -2.6489
-17 | -0.5124 | 0.19576 | 0.0101 | -2.6175
-16.5 | -0.4929 | 0.1895 | 0.007 | -2.6011
-16 | -0.476 | 0.18291 | 0.0031 | -2.6024
-15.5 | -0.4733 | 0.17615 | -0.004 | -2.6869
-15 | -0.4555 | 0.16777 | -0.0071 | -2.715
-14.5 | -0.4329 | 0.16128 | -0.009 | -2.6842
-14 | -0.4168 | 0.15457 | -0.0124 | -2.6965
-13.5 | -0.4073 | 0.147 | -0.0173 | -2.7707
-13 | -0.4168 | 0.1372 | -0.0266 | -3.0379
-12.5 | -0.3869 | 0.13103 | -0.0257 | -2.9528
-12 | -0.3702 | 0.12433 | -0.029 | -2.9776
-11.5 | -0.3721 | 0.11441 | -0.0382 | -3.2523
-11 | -0.3523 | 0.10309 | -0.0483 | -3.4174
-10.5 | -0.3275 | 0.09863 | -0.049 | -3.3205
-10 | -0.3411 | 0.08868 | -0.0561 | -3.8464
-9 | -0.4504 | 0.06583 | -0.0741 | -6.8419
-8.5 | -0.4205 | 0.05756 | -0.0745 | -7.3054
-8 | -0.4182 | 0.05163 | -0.0751 | -8.0999
-7.5 | -0.4429 | 0.03297 | -0.0731 | -13.4334
-7 | -0.4086 | 0.02651 | -0.0711 | -15.4131
-6.5 | -0.3609 | 0.02347 | -0.0703 | -15.3771
-6 | -0.3117 | 0.02064 | -0.0694 | -15.1017
-5.5 | -0.2592 | 0.01893 | -0.069 | -13.6926
-5 | -0.2083 | 0.0174 | -0.0684 | -11.9713
-4.5 | -0.1567 | 0.01608 | -0.0681 | -9.745
-4 | -0.1048 | 0.01505 | -0.0676 | -6.9635
-3.5 | -0.0519 | 0.01397 | -0.0675 | -3.7151
-3 | -0.0055 | 0.01195 | -0.0672 | -0.46025
-2.5 | 0.0492 | 0.01176 | -0.0671 | 4.1837
-2 | 0.1038 | 0.01164 | -0.0666 | 8.9175
-1.5 | 0.1572 | 0.01164 | -0.0659 | 13.5052
-1 | 0.2111 | 0.01161 | -0.0651 | 18.1826
-0.5 | 0.2643 | 0.01169 | -0.0643 | 22.6091
0 | 0.3171 | 0.01171 | -0.0633 | 27.0794
0.5 | 0.3668 | 0.01184 | -0.0616 | 30.9797
1 | 0.4147 | 0.01188 | -0.0595 | 34.9074
1.5 | 0.4661 | 0.01193 | -0.058 | 39.0696
2 | 0.5399 | 0.01199 | -0.0618 | 45.0292
2.5 | 0.6277 | 0.0121 | -0.0687 | 51.876
3 | 0.6823 | 0.01229 | -0.0695 | 55.5167
3.5 | 0.7308 | 0.01256 | -0.0686 | 58.1847
4 | 0.7846 | 0.01274 | -0.0686 | 61.5856
4.5 | 0.8386 | 0.01303 | -0.0687 | 64.3592
5 | 0.8952 | 0.01314 | -0.0689 | 68.1279
5.5 | 0.95 | 0.01315 | -0.0688 | 72.2433
6 | 1.0041 | 0.01314 | -0.0686 | 76.4155
6.5 | 1.0564 | 0.01302 | -0.0679 | 81.1367
7 | 1.1075 | 0.01295 | -0.0671 | 85.5212
7.5 | 1.157 | 0.01314 | -0.0663 | 88.0518
8 | 1.203 | 0.01351 | -0.0649 | 89.0452
8.5 | 1.2405 | 0.01434 | -0.0624 | 86.5063
9 | 1.2541 | 0.01629 | -0.0569 | 76.9859
9.5 | 1.2378 | 0.01936 | -0.0483 | 63.936
10 | 1.2209 | 0.02362 | -0.0422 | 51.6892
10.5 | 1.2103 | 0.02827 | -0.038 | 42.8122
11 | 1.2096 | 0.03261 | -0.0351 | 37.0929
11.5 | 1.213 | 0.03685 | -0.0329 | 32.9172
12 | 1.2207 | 0.0409 | -0.0311 | 29.846
12.5 | 1.2274 | 0.04523 | -0.0296 | 27.1369
13 | 1.2347 | 0.04969 | -0.0283 | 24.8481
13.5 | 1.2497 | 0.05362 | -0.0274 | 23.3066
14 | 1.263 | 0.05773 | -0.0263 | 21.8777
14.5 | 1.2787 | 0.06186 | -0.0259 | 20.6709
15 | 1.3013 | 0.06524 | -0.0245 | 19.9464
15.5 | 1.3136 | 0.07011 | -0.0245 | 18.7363
16 | 1.3257 | 0.07508 | -0.0248 | 17.6572
16.5 | 1.344 | 0.07962 | -0.0242 | 16.8802
17 | 1.3398 | 0.0872 | -0.0257 | 15.3647
17.5 | 1.3296 | 0.09596 | -0.0281 | 13.8558
18 | 1.3135 | 0.10607 | -0.0318 | 12.3833
18.5 | 1.2958 | 0.11676 | -0.0367 | 11.098
19 | 1.2722 | 0.12915 | -0.0432 | 9.8506
19.5 | 1.0637 | 0.19483 | -0.0848 | 5.4596
20 | 1.0795 | 0.19878 | -0.0876 | 5.4306

## 19. Re 250k Mach 0.10 (1)
BIGFOIL.COM POLAR EXPORT
GA 35-414
GA 35-414 |  |  |  | Cl Max: | 1.481 | at alpha= | 12 | deg
JavaFoil+Calcfoil stall+Eppler ext transition |  |  |  | L/D Max: | 83.09 | at alpha= | 7 | deg
Re: | 250000 |  |  | Cd Min: | 0.00931 | at alpha= | 0.5 | deg
Mach: | 0.1 |  |  | Cl=0 at alpha= | -2.9918 | deg
|  |  |  | @ Cl=0.1, Cd= | 0.010383
|  |  |  | @ Cl=0.4, Cd= | 0.0094552
|  |  |  | @ Cl=0.6, Cd= | 0.0094213
alpha (deg) | Cl | Cd | Cm | Cl/Cd
-18 | -0.481 | 0.1869 | -0.015 | -2.571
-17.5 | -0.497 | 0.17992 | -0.015 | -2.76
-17 | -0.512 | 0.17024 | -0.015 | -3.009
-16.5 | -0.527 | 0.1584 | -0.015 | -3.329
-16 | -0.541 | 0.14999 | -0.015 | -3.609
-15.5 | -0.554 | 0.14121 | -0.015 | -3.924
-15 | -0.566 | 0.13126 | -0.016 | -4.309
-14.5 | -0.575 | 0.12618 | -0.016 | -4.559
-14 | -0.583 | 0.11812 | -0.016 | -4.935
-13.5 | -0.588 | 0.112 | -0.016 | -5.253
-13 | -0.591 | 0.10507 | -0.016 | -5.625
-12.5 | -0.591 | 0.09825 | -0.016 | -6.014
-12 | -0.588 | 0.09654 | -0.016 | -6.086
-11.5 | -0.581 | 0.08898 | -0.016 | -6.529
-11 | -0.571 | 0.07999 | -0.017 | -7.136
-10.5 | -0.557 | 0.07431 | -0.017 | -7.497
-10 | -0.54 | 0.07064 | -0.017 | -7.638
-9.5 | -0.518 | 0.06551 | -0.017 | -7.912
-9 | -0.494 | 0.06127 | -0.017 | -8.056
-8.5 | -0.465 | 0.05808 | -0.017 | -8.013
-8 | -0.434 | 0.05387 | -0.019 | -8.057
-7.5 | -0.4 | 0.05154 | -0.019 | -7.752
-7 | -0.363 | 0.04838 | -0.024 | -7.507
-6.5 | -0.324 | 0.0446 | -0.026 | -7.264
-6 | -0.347 | 0.01232 | -0.055 | -28.163
-5.5 | -0.293 | 0.01279 | -0.055 | -22.904
-5 | -0.237 | 0.01213 | -0.056 | -19.542
-4.5 | -0.18 | 0.01163 | -0.057 | -15.443
-4 | -0.121 | 0.01181 | -0.058 | -10.242
-3.5 | -0.061 | 0.01171 | -0.058 | -5.238
-3 | -0.001 | 0.01179 | -0.059 | -0.093
-2.5 | 0.06 | 0.01159 | -0.06 | 5.142
-2 | 0.121 | 0.00975 | -0.061 | 12.371
-1.5 | 0.182 | 0.00974 | -0.061 | 18.636
-1 | 0.243 | 0.00948 | -0.062 | 25.627
-0.5 | 0.304 | 0.00962 | -0.063 | 31.624
0 | 0.368 | 0.00961 | -0.064 | 38.329
0.5 | 0.43 | 0.00931 | -0.065 | 46.186
1 | 0.491 | 0.00945 | -0.065 | 52.011
1.5 | 0.553 | 0.00956 | -0.066 | 57.815
2 | 0.614 | 0.00938 | -0.067 | 65.479
2.5 | 0.676 | 0.00955 | -0.068 | 70.743
3 | 0.735 | 0.00977 | -0.068 | 75.18
3.5 | 0.786 | 0.01052 | -0.068 | 74.763
4 | 0.839 | 0.01094 | -0.068 | 76.694
4.5 | 0.897 | 0.01136 | -0.069 | 78.945
5 | 0.953 | 0.01185 | -0.07 | 80.354
5.5 | 1.008 | 0.01227 | -0.07 | 82.085
6 | 1.061 | 0.01285 | -0.071 | 82.585
6.5 | 1.112 | 0.01362 | -0.071 | 81.678
7 | 1.162 | 0.01398 | -0.072 | 83.09
7.5 | 1.209 | 0.0148 | -0.072 | 81.689
8 | 1.246 | 0.02299 | -0.072 | 54.172
8.5 | 1.287 | 0.02469 | -0.073 | 52.135
9 | 1.326 | 0.02624 | -0.073 | 50.545
9.5 | 1.361 | 0.02827 | -0.074 | 48.149
10 | 1.394 | 0.03 | -0.074 | 46.459
10.5 | 1.422 | 0.03189 | -0.075 | 44.591
11 | 1.447 | 0.03349 | -0.075 | 43.202
11.5 | 1.466 | 0.03567 | -0.076 | 41.104
12 | 1.481 | 0.03799 | -0.076 | 38.979
12.5 | 1.285 | 0.08853 | -0.038 | 14.519
13 | 1.292 | 0.09474 | -0.035 | 13.642
13.5 | 1.293 | 0.10022 | -0.032 | 12.903
14 | 1.285 | 0.1061 | -0.03 | 12.108
14.5 | 1.272 | 0.11357 | -0.031 | 11.201
15 | 1.255 | 0.12092 | -0.031 | 10.376
15.5 | 1.233 | 0.12786 | -0.03 | 9.64
16 | 1.207 | 0.13673 | -0.03 | 8.826
16.5 | 1.178 | 0.14685 | -0.031 | 8.019
17 | 1.145 | 0.1548 | -0.031 | 7.399

## 20. Re 250k Mach 0.10 (2)
BIGFOIL.COM POLAR EXPORT
GA 35-414
GA 35-414 |  |  |  | Cl Max: | 1.3346 | at alpha= | 16.5 | deg
XFOIL ncrit=9 |  |  |  | L/D Max: | 88.6364 | at alpha= | 8 | deg
Re: | 250000 |  |  | Cd Min: | 0.24135 | at alpha= | 20 | deg
Mach: | 0.1 |  |  | Cl=0 at alpha= | -2.9507 | deg
|  |  |  | @ Cl=0.1, Cd= | 0.011718
|  |  |  | @ Cl=0.4, Cd= | 0.011923
|  |  |  | @ Cl=0.6, Cd= | 0.012143
alpha (deg) | Cl | Cd | Cm | Cl/Cd
-20 | -0.6219 | 0.23685 | 0.0338 | -2.6257
-19.5 | -0.5985 | 0.22952 | 0.0315 | -2.6076
-19 | -0.5798 | 0.22343 | 0.0277 | -2.595
-18.5 | -0.5615 | 0.21705 | 0.0236 | -2.587
-18 | -0.5446 | 0.21043 | 0.019 | -2.588
-17.5 | -0.5422 | 0.20504 | 0.0111 | -2.6444
-17 | -0.5123 | 0.19637 | 0.0103 | -2.6089
-16.5 | -0.4929 | 0.19006 | 0.0071 | -2.5934
-16 | -0.4759 | 0.18341 | 0.0032 | -2.5947
-15.5 | -0.4741 | 0.17677 | -0.0042 | -2.682
-15 | -0.4532 | 0.16832 | -0.0068 | -2.6925
-14.5 | -0.4315 | 0.16183 | -0.0089 | -2.6664
-14 | -0.4155 | 0.15506 | -0.0124 | -2.6796
-13.5 | -0.4079 | 0.1474 | -0.0179 | -2.7673
-13 | -0.4123 | 0.1377 | -0.0257 | -2.9942
-12.5 | -0.3835 | 0.13171 | -0.0256 | -2.9117
-12 | -0.3671 | 0.12488 | -0.0292 | -2.9396
-11.5 | -0.3704 | 0.11433 | -0.0402 | -3.2397
-11 | -0.3451 | 0.10429 | -0.0478 | -3.309
-10.5 | -0.324 | 0.09945 | -0.0487 | -3.2579
-10 | -0.3462 | 0.08813 | -0.0582 | -3.9283
-9 | -0.3645 | 0.06859 | -0.0683 | -5.3142
-8.5 | -0.402 | 0.05944 | -0.0739 | -6.7631
-8 | -0.4105 | 0.05277 | -0.0753 | -7.779
-7.5 | -0.4411 | 0.03407 | -0.0739 | -12.9469
-7 | -0.4095 | 0.0273 | -0.0719 | -15
-6.5 | -0.3626 | 0.02387 | -0.071 | -15.1906
-6 | -0.3132 | 0.02096 | -0.0701 | -14.9427
-5.5 | -0.2608 | 0.01911 | -0.0696 | -13.6473
-5 | -0.2093 | 0.01754 | -0.069 | -11.9327
-4.5 | -0.1576 | 0.01619 | -0.0685 | -9.7344
-4 | -0.1053 | 0.01515 | -0.0681 | -6.9505
-3.5 | -0.0522 | 0.01409 | -0.068 | -3.7048
-3 | -0.0054 | 0.01202 | -0.0677 | -0.44925
-2.5 | 0.0494 | 0.01181 | -0.0675 | 4.1829
-2 | 0.1044 | 0.01171 | -0.067 | 8.9155
-1.5 | 0.1581 | 0.01168 | -0.0663 | 13.536
-1 | 0.2124 | 0.01166 | -0.0654 | 18.2161
-0.5 | 0.266 | 0.01175 | -0.0648 | 22.6383
0 | 0.3194 | 0.01177 | -0.0637 | 27.1368
0.5 | 0.3692 | 0.01191 | -0.0621 | 30.9992
1 | 0.4178 | 0.01193 | -0.06 | 35.021
1.5 | 0.4685 | 0.01202 | -0.0584 | 38.9767
2 | 0.5413 | 0.01205 | -0.0617 | 44.9212
2.5 | 0.6297 | 0.01219 | -0.0688 | 51.6571
3 | 0.6865 | 0.01235 | -0.0698 | 55.587
3.5 | 0.7344 | 0.01266 | -0.0689 | 58.0095
4 | 0.7893 | 0.01281 | -0.0689 | 61.6159
4.5 | 0.8432 | 0.01311 | -0.0689 | 64.3173
5 | 0.8993 | 0.01327 | -0.0691 | 67.7694
5.5 | 0.956 | 0.01323 | -0.069 | 72.26
6 | 1.0105 | 0.01322 | -0.0688 | 76.4372
6.5 | 1.0621 | 0.01311 | -0.068 | 81.0145
7 | 1.1143 | 0.01303 | -0.0672 | 85.518
7.5 | 1.1634 | 0.01323 | -0.0662 | 87.9365
8 | 1.209 | 0.01364 | -0.0646 | 88.6364
8.5 | 1.2446 | 0.01456 | -0.0618 | 85.4808
9 | 1.253 | 0.0167 | -0.0556 | 75.0299
9.5 | 1.2334 | 0.02001 | -0.0469 | 61.6392
10 | 1.2167 | 0.02447 | -0.0412 | 49.7221
10.5 | 1.206 | 0.02926 | -0.0372 | 41.2167
11 | 1.2056 | 0.03366 | -0.0344 | 35.817
11.5 | 1.2088 | 0.03801 | -0.0322 | 31.8022
12 | 1.217 | 0.04209 | -0.0305 | 28.9142
12.5 | 1.2247 | 0.04643 | -0.0291 | 26.3773
13 | 1.232 | 0.05096 | -0.0277 | 24.1758
13.5 | 1.2474 | 0.05497 | -0.027 | 22.6924
14 | 1.2614 | 0.0591 | -0.0259 | 21.3435
14.5 | 1.2772 | 0.06332 | -0.0254 | 20.1706
15 | 1.2986 | 0.06697 | -0.0241 | 19.3908
15.5 | 1.3103 | 0.07205 | -0.0241 | 18.186
16 | 1.3215 | 0.07725 | -0.0245 | 17.1068
16.5 | 1.3346 | 0.08262 | -0.0243 | 16.1535
17 | 1.3263 | 0.091 | -0.0263 | 14.5747
17.5 | 1.3106 | 0.10088 | -0.0295 | 12.9917
18 | 1.2875 | 0.11252 | -0.0344 | 11.4424
18.5 | 1.2577 | 0.12604 | -0.0414 | 9.9786
19 | 1.2118 | 0.14418 | -0.0523 | 8.4048
19.5 | 1.1353 | 0.1728 | -0.0714 | 6.57
20 | 1.0026 | 0.24135 | -0.1082 | 4.1541

## 21. Re 250k Mach 0.25 (1)
BIGFOIL.COM POLAR EXPORT
GA 35-414
GA 35-414 |  |  |  | Cl Max: | 1.437 | at alpha= | 11 | deg
JavaFoil+Calcfoil stall+Eppler ext transition |  |  |  | L/D Max: | 81.137 | at alpha= | 6.5 | deg
Re: | 250000 |  |  | Cd Min: | 0.00951 | at alpha= | 0.5 | deg
Mach: | 0.25 |  |  | Cl=0 at alpha= | -2.9919 | deg
|  |  |  | @ Cl=0.1, Cd= | 0.010436
|  |  |  | @ Cl=0.4, Cd= | 0.0096741
|  |  |  | @ Cl=0.6, Cd= | 0.0096381
alpha (deg) | Cl | Cd | Cm | Cl/Cd
-15.5 | -0.235 | 0.15765 | -0.017 | -1.492
-15 | -0.285 | 0.15074 | -0.017 | -1.893
-14.5 | -0.329 | 0.14919 | -0.017 | -2.208
-14 | -0.369 | 0.13643 | -0.017 | -2.703
-13.5 | -0.404 | 0.12593 | -0.017 | -3.205
-13 | -0.434 | 0.11404 | -0.017 | -3.806
-12.5 | -0.459 | 0.10827 | -0.017 | -4.244
-12 | -0.48 | 0.10096 | -0.017 | -4.752
-11.5 | -0.494 | 0.09129 | -0.017 | -5.414
-11 | -0.503 | 0.08347 | -0.018 | -6.026
-10.5 | -0.506 | 0.07764 | -0.018 | -6.513
-10 | -0.502 | 0.07201 | -0.018 | -6.972
-9.5 | -0.492 | 0.0694 | -0.018 | -7.095
-9 | -0.477 | 0.06374 | -0.019 | -7.484
-8.5 | -0.456 | 0.06065 | -0.018 | -7.519
-8 | -0.43 | 0.05538 | -0.019 | -7.765
-7.5 | -0.399 | 0.05192 | -0.019 | -7.693
-7 | -0.365 | 0.04848 | -0.02 | -7.526
-6.5 | -0.328 | 0.04546 | -0.025 | -7.205
-6 | -0.286 | 0.04323 | -0.021 | -6.604
-5.5 | -0.299 | 0.01214 | -0.057 | -24.615
-5 | -0.242 | 0.01233 | -0.058 | -19.656
-4.5 | -0.184 | 0.01197 | -0.058 | -15.372
-4 | -0.124 | 0.01154 | -0.059 | -10.745
-3.5 | -0.063 | 0.01176 | -0.06 | -5.354
-3 | -0.001 | 0.01157 | -0.061 | -0.098
-2.5 | 0.061 | 0.01147 | -0.062 | 5.338
-2 | 0.124 | 0.0098 | -0.062 | 12.64
-1.5 | 0.187 | 0.00984 | -0.063 | 18.959
-1 | 0.25 | 0.00986 | -0.064 | 25.327
-0.5 | 0.312 | 0.0097 | -0.065 | 32.197
0 | 0.378 | 0.00976 | -0.066 | 38.76
0.5 | 0.442 | 0.00951 | -0.066 | 46.462
1 | 0.505 | 0.00958 | -0.067 | 52.701
1.5 | 0.568 | 0.00976 | -0.068 | 58.193
2 | 0.631 | 0.00952 | -0.069 | 66.312
2.5 | 0.687 | 0.01027 | -0.069 | 66.927
3 | 0.741 | 0.01057 | -0.069 | 70.143
3.5 | 0.799 | 0.01095 | -0.069 | 73.031
4 | 0.859 | 0.01136 | -0.07 | 75.589
4.5 | 0.917 | 0.01183 | -0.071 | 77.558
5 | 0.974 | 0.01235 | -0.071 | 78.916
5.5 | 1.03 | 0.01286 | -0.072 | 80.106
6 | 1.085 | 0.0135 | -0.072 | 80.336
6.5 | 1.136 | 0.014 | -0.073 | 81.137
7 | 1.186 | 0.01476 | -0.074 | 80.337
7.5 | 1.232 | 0.01569 | -0.074 | 78.517
8 | 1.268 | 0.02448 | -0.074 | 51.805
8.5 | 1.308 | 0.02636 | -0.075 | 49.627
9 | 1.344 | 0.02849 | -0.075 | 47.153
9.5 | 1.375 | 0.03033 | -0.076 | 45.337
10 | 1.402 | 0.03188 | -0.076 | 43.965
10.5 | 1.423 | 0.03409 | -0.077 | 41.73
11 | 1.437 | 0.03643 | -0.077 | 39.455
11.5 | 1.244 | 0.0808 | -0.039 | 15.396
12 | 1.246 | 0.08706 | -0.035 | 14.313
12.5 | 1.243 | 0.09199 | -0.03 | 13.51
13 | 1.236 | 0.09921 | -0.03 | 12.456
13.5 | 1.218 | 0.10713 | -0.03 | 11.366
14 | 1.183 | 0.11635 | -0.03 | 10.169
14.5 | 1.14 | 0.12383 | -0.03 | 9.206
15 | 1.088 | 0.13608 | -0.03 | 7.999
15.5 | 1.029 | 0.14824 | -0.03 | 6.944
16 | 0.963 | 0.15991 | -0.03 | 6.024

## 22. Re 250k Mach 0.25 (2)
BIGFOIL.COM POLAR EXPORT
GA 35-414
GA 35-414 |  |  |  | Cl Max: | 1.2784 | at alpha= | 15 | deg
XFOIL ncrit=9 |  |  |  | L/D Max: | 86.5148 | at alpha= | 7.5 | deg
Re: | 250000 |  |  | Cd Min: | 0.24871 | at alpha= | 20 | deg
Mach: | 0.25 |  |  | Cl=0 at alpha= | -2.9584 | deg
|  |  |  | @ Cl=0.1, Cd= | 0.012038
|  |  |  | @ Cl=0.4, Cd= | 0.012264
|  |  |  | @ Cl=0.6, Cd= | 0.012547
alpha (deg) | Cl | Cd | Cm | Cl/Cd
-20 | -0.6276 | 0.24027 | 0.0367 | -2.6121
-19.5 | -0.6059 | 0.23363 | 0.0334 | -2.5934
-19 | -0.5865 | 0.22723 | 0.0293 | -2.5811
-18.5 | -0.5673 | 0.22054 | 0.0248 | -2.5723
-18 | -0.5517 | 0.21398 | 0.0191 | -2.5783
-17.5 | -0.5369 | 0.20681 | 0.014 | -2.5961
-17 | -0.513 | 0.19968 | 0.0116 | -2.5691
-16.5 | -0.4934 | 0.1931 | 0.0078 | -2.5552
-16 | -0.4764 | 0.18612 | 0.0032 | -2.5596
-15.5 | -0.4769 | 0.18014 | -0.005 | -2.6474
-15 | -0.445 | 0.17134 | -0.0055 | -2.5972
-14.5 | -0.4255 | 0.16467 | -0.0087 | -2.584
-14 | -0.4091 | 0.15756 | -0.0127 | -2.5965
-13.5 | -0.4105 | 0.14985 | -0.0209 | -2.7394
-13 | -0.3919 | 0.14135 | -0.0237 | -2.7726
-12.5 | -0.3671 | 0.13475 | -0.0259 | -2.7243
-12 | -0.3513 | 0.12739 | -0.0308 | -2.7577
-11.5 | -0.3522 | 0.11519 | -0.0475 | -3.0576
-10.5 | -0.3092 | 0.10321 | -0.0478 | -2.9958
-10 | -0.3395 | 0.09117 | -0.0602 | -3.7238
-9.5 | -0.3172 | 0.08573 | -0.0574 | -3.7
-9 | -0.3084 | 0.07961 | -0.0593 | -3.8739
-8.5 | -0.3301 | 0.06761 | -0.0695 | -4.8824
-7.5 | -0.4262 | 0.03981 | -0.0782 | -10.7059
-7 | -0.4052 | 0.03222 | -0.0767 | -12.576
-6.5 | -0.3692 | 0.0266 | -0.0749 | -13.8797
-6 | -0.3204 | 0.02349 | -0.0737 | -13.6398
-5.5 | -0.2693 | 0.02041 | -0.0727 | -13.1945
-5 | -0.2152 | 0.01838 | -0.0721 | -11.7084
-4.5 | -0.1622 | 0.01689 | -0.0711 | -9.6033
-4 | -0.1081 | 0.0157 | -0.0708 | -6.8854
-3.5 | -0.0536 | 0.01469 | -0.0703 | -3.6487
-3 | -0.0046 | 0.01249 | -0.0703 | -0.36829
-2.5 | 0.0507 | 0.01209 | -0.0697 | 4.1935
-2 | 0.1076 | 0.01203 | -0.0694 | 8.9443
-1.5 | 0.1633 | 0.01195 | -0.0685 | 13.6653
-1 | 0.2192 | 0.01202 | -0.0678 | 18.2363
-0.5 | 0.275 | 0.01203 | -0.067 | 22.8595
0 | 0.3302 | 0.01215 | -0.0661 | 27.177
0.5 | 0.3827 | 0.01223 | -0.0646 | 31.2919
1 | 0.4332 | 0.01233 | -0.0625 | 35.1338
1.5 | 0.4822 | 0.01242 | -0.0602 | 38.8245
2 | 0.5518 | 0.01246 | -0.0622 | 44.2857
2.5 | 0.6405 | 0.01262 | -0.0689 | 50.7528
3 | 0.7078 | 0.01283 | -0.0716 | 55.1676
3.5 | 0.7564 | 0.01308 | -0.0704 | 57.8287
4 | 0.8111 | 0.01341 | -0.0702 | 60.4847
4.5 | 0.8704 | 0.01352 | -0.0703 | 64.3787
5 | 0.9259 | 0.0138 | -0.0701 | 67.0942
5.5 | 0.9829 | 0.01383 | -0.0698 | 71.0701
6 | 1.0399 | 0.01379 | -0.0693 | 75.4097
6.5 | 1.095 | 0.01353 | -0.0682 | 80.9313
7 | 1.1477 | 0.01354 | -0.0669 | 84.7637
7.5 | 1.1965 | 0.01383 | -0.0652 | 86.5148
8 | 1.2375 | 0.01449 | -0.0624 | 85.4037
8.5 | 1.2562 | 0.01607 | -0.0569 | 78.1705
9 | 1.2359 | 0.01922 | -0.0475 | 64.3028
9.5 | 1.2136 | 0.02393 | -0.0411 | 50.7146
10 | 1.1972 | 0.02918 | -0.0368 | 41.0281
10.5 | 1.1892 | 0.0343 | -0.0336 | 34.6706
11 | 1.1893 | 0.03909 | -0.0313 | 30.4247
11.5 | 1.1924 | 0.04388 | -0.0294 | 27.1741
12 | 1.199 | 0.04861 | -0.028 | 24.6657
12.5 | 1.2118 | 0.053 | -0.0269 | 22.8642
13 | 1.2235 | 0.05758 | -0.0256 | 21.2487
13.5 | 1.2378 | 0.06206 | -0.0247 | 19.9452
14 | 1.253 | 0.06673 | -0.0238 | 18.7772
14.5 | 1.2682 | 0.07151 | -0.0233 | 17.7346
15 | 1.2784 | 0.07741 | -0.0228 | 16.5147
15.5 | 1.2776 | 0.08492 | -0.0241 | 15.0447
16 | 1.2731 | 0.09315 | -0.0262 | 13.6672
16.5 | 1.2684 | 0.1016 | -0.0287 | 12.4843
17 | 1.2433 | 0.11393 | -0.0341 | 10.9128
17.5 | 1.2101 | 0.12856 | -0.0422 | 9.4127
18 | 1.1737 | 0.14519 | -0.0526 | 8.0839
18.5 | 1.1334 | 0.16433 | -0.0654 | 6.8971
19 | 1.0226 | 0.21476 | -0.0952 | 4.7616
19.5 | 1.0274 | 0.23477 | -0.1016 | 4.3762
20 | 1.018 | 0.24871 | -0.1143 | 4.0931

## 23. Re 250k Mach 0.50 (1)
BIGFOIL.COM POLAR EXPORT
GA 35-414
GA 35-414 |  |  |  | Cl Max: | 1.328 | at alpha= | 8 | deg
JavaFoil+Calcfoil stall+Eppler ext transition |  |  |  | L/D Max: | 71.456 | at alpha= | 5.5 | deg
Re: | 250000 |  |  | Cd Min: | 0.01036 | at alpha= | -0.5 | deg
Mach: | 0.5 |  |  | Cl=0 at alpha= | -2.9928 | deg
|  |  |  | @ Cl=0.1, Cd= | 0.012023
|  |  |  | @ Cl=0.4, Cd= | 0.010564
|  |  |  | @ Cl=0.6, Cd= | 0.011375
alpha (deg) | Cl | Cd | Cm | Cl/Cd
-20 | -0.939 | 0.27012 | -0.024 | -3.477
-19.5 | -0.913 | 0.2647 | -0.024 | -3.448
-19 | -0.886 | 0.25668 | -0.024 | -3.452
-18.5 | -0.859 | 0.25133 | -0.025 | -3.42
-18 | -0.832 | 0.23423 | -0.025 | -3.554
-17.5 | -0.802 | 0.22377 | -0.023 | -3.585
-17 | -0.775 | 0.22105 | -0.023 | -3.507
-16.5 | -0.748 | 0.21646 | -0.024 | -3.456
-16 | -0.721 | 0.20795 | -0.024 | -3.467
-15.5 | -0.694 | 0.20363 | -0.024 | -3.408
-15 | -0.667 | 0.19576 | -0.024 | -3.406
-14.5 | -0.64 | 0.19851 | -0.025 | -3.222
-14 | -0.612 | 0.18652 | -0.025 | -3.283
-13.5 | -0.585 | 0.17708 | -0.025 | -3.305
-13 | -0.558 | 0.17432 | -0.026 | -3.201
-12.5 | -0.529 | 0.15637 | -0.023 | -3.382
-12 | -0.501 | 0.15257 | -0.023 | -3.286
-11.5 | -0.474 | 0.15166 | -0.024 | -3.125
-11 | -0.446 | 0.14193 | -0.024 | -3.146
-10.5 | -0.419 | 0.14011 | -0.024 | -2.99
-10 | -0.391 | 0.13552 | -0.025 | -2.888
-9.5 | -0.364 | 0.13258 | -0.025 | -2.743
-9 | -0.336 | 0.11082 | -0.024 | -3.028
-8.5 | -0.308 | 0.10343 | -0.024 | -2.977
-8 | -0.28 | 0.07632 | -0.023 | -3.668
-7.5 | -0.252 | 0.08599 | -0.022 | -2.931
-7 | -0.224 | 0.05899 | -0.022 | -3.8
-6.5 | -0.196 | 0.0529 | -0.022 | -3.711
-6 | -0.275 | 0.04788 | -0.022 | -5.738
-5.5 | -0.25 | 0.04441 | -0.022 | -5.638
-5 | -0.21 | 0.04062 | -0.023 | -5.171
-4.5 | -0.201 | 0.01252 | -0.065 | -16.032
-4 | -0.137 | 0.01264 | -0.066 | -10.82
-3.5 | -0.07 | 0.01216 | -0.067 | -5.743
-3 | -0.001 | 0.01179 | -0.068 | -0.107
-2.5 | 0.068 | 0.01211 | -0.069 | 5.639
-2 | 0.138 | 0.01192 | -0.07 | 11.599
-1.5 | 0.208 | 0.01044 | -0.071 | 19.969
-1 | 0.279 | 0.01049 | -0.071 | 26.595
-0.5 | 0.349 | 0.01036 | -0.071 | 33.697
0 | 0.414 | 0.01062 | -0.072 | 38.987
0.5 | 0.482 | 0.01084 | -0.072 | 44.506
1 | 0.55 | 0.01111 | -0.073 | 49.538
1.5 | 0.618 | 0.01147 | -0.074 | 53.865
2 | 0.685 | 0.01146 | -0.074 | 59.767
2.5 | 0.752 | 0.01185 | -0.075 | 63.434
3 | 0.813 | 0.01229 | -0.076 | 66.184
3.5 | 0.879 | 0.01286 | -0.076 | 68.397
4 | 0.945 | 0.01343 | -0.077 | 70.322
4.5 | 1.008 | 0.01415 | -0.078 | 71.253
5 | 1.07 | 0.01502 | -0.078 | 71.196
5.5 | 1.13 | 0.01581 | -0.079 | 71.456
6 | 1.186 | 0.01679 | -0.08 | 70.624
6.5 | 1.236 | 0.01789 | -0.08 | 69.079
7 | 1.275 | 0.02805 | -0.08 | 45.436
7.5 | 1.309 | 0.02999 | -0.081 | 43.638
8 | 1.328 | 0.03311 | -0.081 | 40.102
8.5 | 1.324 | 0.03608 | -0.082 | 36.687
9 | 1.092 | 0.06431 | -0.031 | 16.98
9.5 | 0.865 | 0.08193 | -0.031 | 10.552
10 | 0.726 | 0.08602 | -0.032 | 8.437
10.5 | 0.754 | 0.12647 | -0.034 | 5.958
11 | 0.781 | 0.14226 | -0.037 | 5.492
11.5 | 0.81 | 0.15121 | -0.04 | 5.356
12 | 0.837 | 0.15369 | -0.041 | 5.447
12.5 | 0.865 | 0.15731 | -0.042 | 5.497
13 | 0.892 | 0.16875 | -0.043 | 5.287

## 24. Re 250k Mach 0.50 (2)
BIGFOIL.COM POLAR EXPORT
GA 35-414
GA 35-414 |  |  |  | Cl Max: | 1.2528 | at alpha= | 7.5 | deg
XFOIL ncrit=9 |  |  |  | L/D Max: | 71.8714 | at alpha= | 7 | deg
Re: | 250000 |  |  | Cd Min: | 0.26185 | at alpha= | -20 | deg
Mach: | 0.5 |  |  | Cl=0 at alpha= | -3.0157 | deg
|  |  |  | @ Cl=0.1, Cd= | 0.013654
|  |  |  | @ Cl=0.4, Cd= | 0.013976
|  |  |  | @ Cl=0.6, Cd= | 0.01483
alpha (deg) | Cl | Cd | Cm | Cl/Cd
-20 | -0.6723 | 0.26185 | 0.0467 | -2.5675
-19.5 | -0.6482 | 0.25406 | 0.0413 | -2.5514
-19 | -0.6257 | 0.2463 | 0.035 | -2.5404
-18 | -0.5779 | 0.22997 | 0.0248 | -2.5129
-17.5 | -0.5532 | 0.22228 | 0.0202 | -2.4888
-17 | -0.5292 | 0.21453 | 0.0151 | -2.4668
-16.5 | -0.5086 | 0.20699 | 0.0086 | -2.4571
-16 | -0.4858 | 0.19859 | 0.0036 | -2.4462
-15.5 | -0.4595 | 0.19087 | -0.0003 | -2.4074
-15 | -0.4356 | 0.18313 | -0.0053 | -2.3786
-14.5 | -0.4172 | 0.17559 | -0.0123 | -2.376
-14 | -0.4005 | 0.16753 | -0.0192 | -2.3906
-13.5 | -0.3669 | 0.15893 | -0.0224 | -2.3086
-13 | -0.3334 | 0.15057 | -0.0305 | -2.2143
-12.5 | -0.3329 | 0.14409 | -0.0372 | -2.3104
-12 | -0.3161 | 0.13597 | -0.0392 | -2.3248
-11.5 | -0.2892 | 0.12931 | -0.0397 | -2.2365
-11 | -0.291 | 0.12227 | -0.0469 | -2.38
-10.5 | -0.2739 | 0.11381 | -0.0494 | -2.4066
-10 | -0.2518 | 0.10729 | -0.0507 | -2.3469
-9.5 | -0.2422 | 0.10015 | -0.0546 | -2.4184
-9 | -0.2506 | 0.09078 | -0.0629 | -2.7605
-8.5 | -0.2289 | 0.08453 | -0.063 | -2.7079
-8 | -0.2419 | 0.07118 | -0.0718 | -3.3984
-7.5 | -0.2461 | 0.0614 | -0.0776 | -4.0081
-7 | -0.2912 | 0.04685 | -0.0909 | -6.2156
-6.5 | -0.3145 | 0.04037 | -0.0912 | -7.7904
-6 | -0.3059 | 0.03448 | -0.0904 | -8.8718
-5.5 | -0.2792 | 0.02904 | -0.0888 | -9.6143
-5 | -0.2351 | 0.02435 | -0.0869 | -9.655
-4.5 | -0.179 | 0.021 | -0.085 | -8.5238
-4 | -0.1183 | 0.01881 | -0.0834 | -6.2892
-3.5 | -0.0587 | 0.01718 | -0.0819 | -3.4168
-3 | 0.0019 | 0.01595 | -0.0808 | 0.11912
-2.5 | 0.0587 | 0.01403 | -0.0802 | 4.1839
-2 | 0.1192 | 0.01348 | -0.0793 | 8.8427
-1.5 | 0.1835 | 0.01344 | -0.0783 | 13.6533
-1 | 0.2458 | 0.0136 | -0.0771 | 18.0735
-0.5 | 0.31 | 0.01367 | -0.0761 | 22.6774
0 | 0.3722 | 0.01391 | -0.0754 | 26.7577
0.5 | 0.4351 | 0.01406 | -0.0743 | 30.9459
1 | 0.4924 | 0.01438 | -0.0725 | 34.242
1.5 | 0.5474 | 0.01461 | -0.0697 | 37.4675
2 | 0.6 | 0.01483 | -0.0665 | 40.4585
2.5 | 0.6791 | 0.01523 | -0.0691 | 44.5896
3 | 0.7861 | 0.01535 | -0.0769 | 51.2117
3.5 | 0.8309 | 0.01608 | -0.0742 | 51.6729
4 | 0.8925 | 0.01657 | -0.0735 | 53.8624
4.5 | 0.963 | 0.01664 | -0.0733 | 57.8726
5 | 1.0235 | 0.01707 | -0.0719 | 59.959
5.5 | 1.0895 | 0.01701 | -0.0703 | 64.0506
6 | 1.1478 | 0.01712 | -0.0677 | 67.0444
6.5 | 1.2015 | 0.01681 | -0.0636 | 71.4753
7 | 1.2405 | 0.01726 | -0.058 | 71.8714
7.5 | 1.2528 | 0.01885 | -0.0502 | 66.4615
8 | 1.2464 | 0.02232 | -0.0433 | 55.8423
8.5 | 1.2184 | 0.02796 | -0.0373 | 43.5765
9 | 1.1868 | 0.03476 | -0.033 | 34.1427
9.5 | 1.1649 | 0.04168 | -0.0302 | 27.9487
10 | 1.1532 | 0.04849 | -0.0285 | 23.7822
10.5 | 1.1531 | 0.05473 | -0.027 | 21.0689
11 | 1.1583 | 0.0608 | -0.0259 | 19.051
11.5 | 1.1675 | 0.06674 | -0.0248 | 17.4933
12 | 1.1757 | 0.07313 | -0.0241 | 16.0768
12.5 | 1.1804 | 0.0805 | -0.0242 | 14.6634

## 25. Re 500k Mach 0.00 (1)
BIGFOIL.COM POLAR EXPORT
GA 35-414
GA 35-414 |  |  |  | Cl Max: | 1.517 | at alpha= | 13.5 | deg
JavaFoil+Calcfoil stall+Eppler ext transition |  |  |  | L/D Max: | 122.431 | at alpha= | 7 | deg
Re: | 500000 |  |  | Cd Min: | 0.00726 | at alpha= | 2 | deg
Mach: | 0 |  |  | Cl=0 at alpha= | -2.9917 | deg
|  |  |  | @ Cl=0.1, Cd= | 0.008419
|  |  |  | @ Cl=0.4, Cd= | 0.0075119
|  |  |  | @ Cl=0.6, Cd= | 0.007287
alpha (deg) | Cl | Cd | Cm | Cl/Cd
-18.5 | -0.514 | 0.1718 | -0.016 | -2.992
-18 | -0.528 | 0.16561 | -0.016 | -3.188
-17.5 | -0.541 | 0.15512 | -0.016 | -3.491
-17 | -0.554 | 0.14943 | -0.016 | -3.709
-16.5 | -0.566 | 0.14029 | -0.016 | -4.036
-16 | -0.577 | 0.13322 | -0.016 | -4.334
-15.5 | -0.587 | 0.12615 | -0.016 | -4.654
-15 | -0.595 | 0.12069 | -0.016 | -4.933
-14.5 | -0.602 | 0.11313 | -0.016 | -5.321
-14 | -0.607 | 0.10773 | -0.017 | -5.632
-13.5 | -0.609 | 0.1015 | -0.017 | -6
-13 | -0.609 | 0.09465 | -0.017 | -6.431
-12.5 | -0.606 | 0.08932 | -0.017 | -6.783
-12 | -0.6 | 0.08418 | -0.017 | -7.128
-11.5 | -0.591 | 0.07925 | -0.017 | -7.457
-11 | -0.579 | 0.0742 | -0.019 | -7.806
-10.5 | -0.563 | 0.06982 | -0.019 | -8.067
-10 | -0.544 | 0.06525 | -0.018 | -8.335
-9.5 | -0.521 | 0.06152 | -0.018 | -8.472
-9 | -0.495 | 0.0578 | -0.018 | -8.569
-8.5 | -0.466 | 0.05438 | -0.019 | -8.578
-8 | -0.436 | 0.05067 | -0.024 | -8.602
-7.5 | -0.403 | 0.0472 | -0.028 | -8.54
-7 | -0.447 | 0.01206 | -0.053 | -37.037
-6.5 | -0.398 | 0.01104 | -0.054 | -36.029
-6 | -0.346 | 0.0106 | -0.054 | -32.619
-5.5 | -0.292 | 0.01092 | -0.055 | -26.722
-5 | -0.236 | 0.01036 | -0.056 | -22.79
-4.5 | -0.179 | 0.00987 | -0.057 | -18.118
-4 | -0.12 | 0.01004 | -0.057 | -11.988
-3.5 | -0.061 | 0.0098 | -0.058 | -6.232
-3 | -0.001 | 0.00987 | -0.059 | -0.111
-2.5 | 0.059 | 0.00977 | -0.06 | 6.074
-2 | 0.12 | 0.00776 | -0.06 | 15.465
-1.5 | 0.181 | 0.00776 | -0.061 | 23.293
-1 | 0.242 | 0.0075 | -0.062 | 32.242
-0.5 | 0.303 | 0.00761 | -0.063 | 39.776
0 | 0.366 | 0.00766 | -0.063 | 47.853
0.5 | 0.428 | 0.00739 | -0.064 | 57.875
1 | 0.489 | 0.0074 | -0.065 | 66.07
1.5 | 0.55 | 0.00741 | -0.066 | 74.265
2 | 0.611 | 0.00726 | -0.067 | 84.178
2.5 | 0.673 | 0.00739 | -0.067 | 90.964
3 | 0.731 | 0.0075 | -0.068 | 97.5
3.5 | 0.792 | 0.00773 | -0.069 | 102.438
4 | 0.852 | 0.00795 | -0.07 | 107.188
4.5 | 0.912 | 0.00822 | -0.07 | 110.965
5 | 0.972 | 0.00858 | -0.071 | 113.289
5.5 | 1.03 | 0.00917 | -0.072 | 112.319
6 | 1.087 | 0.00951 | -0.073 | 114.374
6.5 | 1.143 | 0.00962 | -0.073 | 118.756
7 | 1.197 | 0.00977 | -0.074 | 122.431
7.5 | 1.248 | 0.01023 | -0.075 | 122.053
8 | 1.249 | 0.01946 | -0.073 | 64.167
8.5 | 1.291 | 0.0205 | -0.073 | 62.96
9 | 1.33 | 0.02216 | -0.074 | 60.025
9.5 | 1.366 | 0.02412 | -0.074 | 56.605
10 | 1.399 | 0.0256 | -0.075 | 54.633
10.5 | 1.428 | 0.02717 | -0.075 | 52.552
11 | 1.454 | 0.02857 | -0.076 | 50.91
11.5 | 1.476 | 0.0305 | -0.076 | 48.393
12 | 1.494 | 0.03246 | -0.077 | 46.023
12.5 | 1.507 | 0.03466 | -0.077 | 43.488
13 | 1.516 | 0.03703 | -0.077 | 40.943
13.5 | 1.517 | 0.03961 | -0.078 | 38.293
14 | 1.504 | 0.04278 | -0.078 | 35.163
14.5 | 1.482 | 0.04753 | -0.078 | 31.174
15 | 1.278 | 0.11263 | -0.039 | 11.343
15.5 | 1.257 | 0.11841 | -0.033 | 10.612
16 | 1.235 | 0.12631 | -0.033 | 9.779
16.5 | 1.212 | 0.13444 | -0.036 | 9.013
17 | 1.183 | 0.14083 | -0.033 | 8.4
17.5 | 1.153 | 0.14829 | -0.033 | 7.775
18 | 1.121 | 0.15671 | -0.033 | 7.154
18.5 | 1.087 | 0.16409 | -0.032 | 6.627

## 26. Re 500k Mach 0.00 (2)
BIGFOIL.COM POLAR EXPORT
GA 35-414
GA 35-414 |  |  |  | Cl Max: | 1.3661 | at alpha= | 18.5 | deg
XFOIL ncrit=9 |  |  |  | L/D Max: | 117.17 | at alpha= | 7 | deg
Re: | 500000 |  |  | Cd Min: | 0.16656 | at alpha= | -15 | deg
Mach: | 0 |  |  | Cl=0 at alpha= | -2.9467 | deg
|  |  |  | @ Cl=0.1, Cd= | 0.0084765
|  |  |  | @ Cl=0.4, Cd= | 0.0080115
|  |  |  | @ Cl=0.6, Cd= | 0.0081695
alpha (deg) | Cl | Cd | Cm | Cl/Cd
-15 | -0.4482 | 0.16656 | -0.0045 | -2.6909
-14.5 | -0.4412 | 0.15775 | -0.0103 | -2.7968
-14 | -0.4374 | 0.14773 | -0.016 | -2.9608
-13.5 | -0.4158 | 0.14213 | -0.0176 | -2.9255
-13 | -0.3987 | 0.13552 | -0.0212 | -2.942
-12.5 | -0.3716 | 0.12647 | -0.0299 | -2.9382
-12 | -0.3789 | 0.11539 | -0.0361 | -3.2836
-11.5 | -0.3847 | 0.10444 | -0.0409 | -3.6835
-11 | -0.3748 | 0.09826 | -0.0432 | -3.8144
-10.5 | -0.3653 | 0.09217 | -0.0458 | -3.9633
-10 | -0.6241 | 0.04057 | -0.0717 | -15.3833
-9.5 | -0.6239 | 0.03454 | -0.0695 | -18.0631
-9 | -0.6077 | 0.02853 | -0.0676 | -21.3004
-8.5 | -0.574 | 0.02433 | -0.0666 | -23.5923
-8 | -0.5294 | 0.0221 | -0.0658 | -23.9548
-7.5 | -0.4824 | 0.01956 | -0.0651 | -24.6626
-7 | -0.4323 | 0.0179 | -0.0644 | -24.1508
-6.5 | -0.3825 | 0.01601 | -0.0641 | -23.8913
-6 | -0.3298 | 0.01498 | -0.0637 | -22.016
-5.5 | -0.2771 | 0.01397 | -0.0636 | -19.8354
-5 | -0.2244 | 0.01298 | -0.0635 | -17.2881
-4.5 | -0.1701 | 0.01215 | -0.0635 | -14
-4 | -0.1152 | 0.01154 | -0.0636 | -9.9827
-3.5 | -0.0591 | 0.01095 | -0.0639 | -5.3973
-3 | -0.0057 | 0.00973 | -0.0642 | -0.58582
-2.5 | 0.0478 | 0.00866 | -0.0646 | 5.5196
-2 | 0.1047 | 0.00846 | -0.0649 | 12.3759
-1.5 | 0.1618 | 0.00834 | -0.0651 | 19.4005
-1 | 0.2182 | 0.00815 | -0.0653 | 26.773
-0.5 | 0.2747 | 0.0081 | -0.0653 | 33.9136
0 | 0.3312 | 0.00801 | -0.0654 | 41.3483
0.5 | 0.3872 | 0.008 | -0.0653 | 48.4
1 | 0.4428 | 0.00805 | -0.0651 | 55.0062
1.5 | 0.4975 | 0.00807 | -0.0647 | 61.6481
2 | 0.551 | 0.00816 | -0.0641 | 67.5245
2.5 | 0.6027 | 0.00817 | -0.063 | 73.7699
3 | 0.6549 | 0.00821 | -0.062 | 79.7686
3.5 | 0.7235 | 0.00822 | -0.0648 | 88.017
4 | 0.7908 | 0.00835 | -0.0676 | 94.7066
4.5 | 0.8466 | 0.0085 | -0.068 | 99.6
5 | 0.9024 | 0.0086 | -0.0683 | 104.9302
5.5 | 0.9579 | 0.00874 | -0.0686 | 109.5995
6 | 1.0121 | 0.00888 | -0.0686 | 113.9752
6.5 | 1.0657 | 0.00916 | -0.0685 | 116.3428
7 | 1.1178 | 0.00954 | -0.0683 | 117.1698
7.5 | 1.1662 | 0.01016 | -0.0676 | 114.7835
8 | 1.205 | 0.01137 | -0.0656 | 105.9807
8.5 | 1.2256 | 0.01354 | -0.0614 | 90.517
9 | 1.2304 | 0.01588 | -0.0548 | 77.4811
9.5 | 1.23 | 0.01852 | -0.0486 | 66.4147
10 | 1.2357 | 0.02147 | -0.0444 | 57.5547
10.5 | 1.2474 | 0.02437 | -0.0413 | 51.1859
11 | 1.2614 | 0.02732 | -0.0388 | 46.1713
11.5 | 1.2759 | 0.03039 | -0.0367 | 41.9842
12 | 1.2852 | 0.03404 | -0.0346 | 37.7556
12.5 | 1.3001 | 0.03735 | -0.0332 | 34.8086
13 | 1.3078 | 0.0415 | -0.0317 | 31.5133
13.5 | 1.3182 | 0.04568 | -0.0309 | 28.8573
14 | 1.3238 | 0.05054 | -0.0301 | 26.1931
14.5 | 1.3355 | 0.05495 | -0.0299 | 24.3039
15 | 1.3353 | 0.0609 | -0.0299 | 21.9261
15.5 | 1.3455 | 0.06591 | -0.0302 | 20.4142
16 | 1.3529 | 0.07146 | -0.031 | 18.9323
16.5 | 1.3545 | 0.07782 | -0.0319 | 17.4056
17 | 1.3582 | 0.08414 | -0.0331 | 16.1421
17.5 | 1.3626 | 0.0907 | -0.0349 | 15.0232
18 | 1.365 | 0.0977 | -0.0372 | 13.9713
18.5 | 1.3661 | 0.10503 | -0.0398 | 13.0068
19 | 1.3653 | 0.11243 | -0.0423 | 12.1436
19.5 | 1.36 | 0.1211 | -0.046 | 11.2304
20 | 1.3533 | 0.13033 | -0.0505 | 10.3836

## 27. Re 500k Mach 0.10 (1)
BIGFOIL.COM POLAR EXPORT
GA 35-414
GA 35-414 |  |  |  | Cl Max: | 1.508 | at alpha= | 13 | deg
JavaFoil+Calcfoil stall+Eppler ext transition |  |  |  | L/D Max: | 122.205 | at alpha= | 7 | deg
Re: | 500000 |  |  | Cd Min: | 0.00725 | at alpha= | 2 | deg
Mach: | 0.1 |  |  | Cl=0 at alpha= | -2.9918 | deg
|  |  |  | @ Cl=0.1, Cd= | 0.0084572
|  |  |  | @ Cl=0.4, Cd= | 0.0075207
|  |  |  | @ Cl=0.6, Cd= | 0.0072913
alpha (deg) | Cl | Cd | Cm | Cl/Cd
-18 | -0.481 | 0.16363 | -0.016 | -2.939
-17.5 | -0.497 | 0.16059 | -0.016 | -3.096
-17 | -0.513 | 0.15374 | -0.016 | -3.335
-16.5 | -0.528 | 0.1422 | -0.016 | -3.711
-16 | -0.542 | 0.13764 | -0.016 | -3.935
-15.5 | -0.554 | 0.12948 | -0.016 | -4.282
-15 | -0.566 | 0.12183 | -0.016 | -4.645
-14.5 | -0.575 | 0.11395 | -0.016 | -5.05
-14 | -0.583 | 0.10739 | -0.017 | -5.43
-13.5 | -0.589 | 0.10227 | -0.017 | -5.756
-13 | -0.591 | 0.09632 | -0.017 | -6.139
-12.5 | -0.591 | 0.09003 | -0.017 | -6.566
-12 | -0.588 | 0.0847 | -0.017 | -6.939
-11.5 | -0.581 | 0.07999 | -0.018 | -7.266
-11 | -0.571 | 0.07417 | -0.018 | -7.7
-10.5 | -0.557 | 0.06942 | -0.019 | -8.029
-10 | -0.54 | 0.06541 | -0.019 | -8.254
-9.5 | -0.519 | 0.06199 | -0.019 | -8.365
-9 | -0.494 | 0.05809 | -0.018 | -8.499
-8.5 | -0.465 | 0.05505 | -0.018 | -8.455
-8 | -0.436 | 0.05096 | -0.024 | -8.547
-7.5 | -0.401 | 0.04842 | -0.025 | -8.291
-7 | -0.448 | 0.01205 | -0.053 | -37.166
-6.5 | -0.399 | 0.01108 | -0.054 | -35.984
-6 | -0.347 | 0.01069 | -0.055 | -32.468
-5.5 | -0.293 | 0.01102 | -0.055 | -26.596
-5 | -0.237 | 0.01027 | -0.056 | -23.093
-4.5 | -0.18 | 0.00994 | -0.057 | -18.08
-4 | -0.121 | 0.00998 | -0.058 | -12.123
-3.5 | -0.061 | 0.00987 | -0.058 | -6.218
-3 | -0.001 | 0.00991 | -0.059 | -0.111
-2.5 | 0.06 | 0.00969 | -0.06 | 6.15
-2 | 0.121 | 0.00781 | -0.061 | 15.431
-1.5 | 0.182 | 0.00777 | -0.061 | 23.379
-1 | 0.243 | 0.00754 | -0.062 | 32.232
-0.5 | 0.304 | 0.00761 | -0.063 | 39.954
0 | 0.368 | 0.00766 | -0.064 | 48.046
0.5 | 0.43 | 0.00739 | -0.065 | 58.195
1 | 0.491 | 0.00743 | -0.065 | 66.139
1.5 | 0.553 | 0.00743 | -0.066 | 74.419
2 | 0.614 | 0.00725 | -0.067 | 84.714
2.5 | 0.676 | 0.00742 | -0.068 | 91.149
3 | 0.735 | 0.00752 | -0.068 | 97.651
3.5 | 0.796 | 0.00773 | -0.069 | 102.928
4 | 0.857 | 0.00799 | -0.07 | 107.25
4.5 | 0.917 | 0.00827 | -0.071 | 110.812
5 | 0.976 | 0.00855 | -0.072 | 114.192
5.5 | 1.035 | 0.00923 | -0.072 | 112.139
6 | 1.093 | 0.00958 | -0.073 | 114.056
6.5 | 1.148 | 0.00968 | -0.074 | 118.584
7 | 1.202 | 0.00984 | -0.075 | 122.205
7.5 | 1.254 | 0.01029 | -0.075 | 121.802
8 | 1.253 | 0.01969 | -0.073 | 63.625
8.5 | 1.295 | 0.02111 | -0.073 | 61.335
9 | 1.334 | 0.02246 | -0.074 | 59.387
9.5 | 1.369 | 0.02444 | -0.074 | 56
10 | 1.401 | 0.02596 | -0.075 | 53.956
10.5 | 1.429 | 0.0276 | -0.075 | 51.788
11 | 1.454 | 0.02903 | -0.076 | 50.099
11.5 | 1.475 | 0.03097 | -0.076 | 47.619
12 | 1.491 | 0.03302 | -0.077 | 45.149
12.5 | 1.502 | 0.03522 | -0.077 | 42.643
13 | 1.508 | 0.03775 | -0.078 | 39.953
13.5 | 1.505 | 0.04048 | -0.078 | 37.183
14 | 1.484 | 0.04458 | -0.078 | 33.287
14.5 | 1.298 | 0.10062 | -0.053 | 12.899
15 | 1.261 | 0.11377 | -0.041 | 11.081
15.5 | 1.235 | 0.12085 | -0.036 | 10.217
16 | 1.208 | 0.12687 | -0.033 | 9.519
16.5 | 1.178 | 0.13442 | -0.033 | 8.767
17 | 1.146 | 0.14242 | -0.033 | 8.046
17.5 | 1.111 | 0.15043 | -0.031 | 7.384
18 | 1.074 | 0.16038 | -0.032 | 6.699

## 28. Re 500k Mach 0.10 (2)
BIGFOIL.COM POLAR EXPORT
GA 35-414
GA 35-414 |  |  |  | Cl Max: | 1.3565 | at alpha= | 18.5 | deg
XFOIL ncrit=9 |  |  |  | L/D Max: | 116.739 | at alpha= | 7 | deg
Re: | 500000 |  |  | Cd Min: | 0.23552 | at alpha= | -20 | deg
Mach: | 0.1 |  |  | Cl=0 at alpha= | -2.9495 | deg
|  |  |  | @ Cl=0.1, Cd= | 0.0085085
|  |  |  | @ Cl=0.4, Cd= | 0.0080556
|  |  |  | @ Cl=0.6, Cd= | 0.0082074
alpha (deg) | Cl | Cd | Cm | Cl/Cd
-20 | -0.6153 | 0.23552 | 0.0363 | -2.6125
-19.5 | -0.5998 | 0.22805 | 0.0308 | -2.6301
-19 | -0.5835 | 0.22082 | 0.0265 | -2.6424
-18.5 | -0.5635 | 0.21501 | 0.0233 | -2.6208
-18 | -0.5452 | 0.20896 | 0.0194 | -2.6091
-17.5 | -0.5277 | 0.20247 | 0.0155 | -2.6063
-17 | -0.5111 | 0.19523 | 0.0111 | -2.6179
-16.5 | -0.5065 | 0.18643 | 0.0039 | -2.7168
-16 | -0.4816 | 0.18002 | 0.0026 | -2.6753
-15.5 | -0.4637 | 0.17387 | -0.0007 | -2.6669
-15 | -0.4474 | 0.16711 | -0.0044 | -2.6773
-14.5 | -0.4414 | 0.15816 | -0.0105 | -2.7908
-14 | -0.4354 | 0.14852 | -0.0158 | -2.9316
-13.5 | -0.4133 | 0.14288 | -0.0175 | -2.8926
-13 | -0.3916 | 0.13568 | -0.0227 | -2.8862
-12.5 | -0.3699 | 0.12723 | -0.0296 | -2.9073
-12 | -0.3771 | 0.11611 | -0.036 | -3.2478
-11.5 | -0.3801 | 0.10576 | -0.0404 | -3.594
-11 | -0.3695 | 0.09963 | -0.0426 | -3.7087
-10.5 | -0.3596 | 0.09346 | -0.0453 | -3.8476
-10 | -0.4865 | 0.05466 | -0.0713 | -8.9005
-9 | -0.6021 | 0.03028 | -0.0689 | -19.8844
-8.5 | -0.5734 | 0.02539 | -0.0677 | -22.5837
-7.5 | -0.4843 | 0.02016 | -0.066 | -24.0228
-7 | -0.4347 | 0.01816 | -0.0652 | -23.9372
-6.5 | -0.3846 | 0.01623 | -0.0647 | -23.6969
-6 | -0.3314 | 0.01521 | -0.0644 | -21.7883
-5.5 | -0.2788 | 0.01407 | -0.0642 | -19.8152
-5 | -0.2257 | 0.01305 | -0.064 | -17.295
-4.5 | -0.1712 | 0.01222 | -0.064 | -14.0098
-4 | -0.1158 | 0.01159 | -0.064 | -9.9914
-3.5 | -0.0595 | 0.01099 | -0.0643 | -5.414
-3 | -0.0054 | 0.00987 | -0.0645 | -0.54711
-2.5 | 0.0481 | 0.00869 | -0.065 | 5.5351
-2 | 0.1053 | 0.00849 | -0.0652 | 12.4028
-1.5 | 0.1628 | 0.00836 | -0.0655 | 19.4737
-1 | 0.2196 | 0.00818 | -0.0656 | 26.846
-0.5 | 0.2764 | 0.00812 | -0.0657 | 34.0394
0 | 0.3333 | 0.00804 | -0.0658 | 41.4552
0.5 | 0.3896 | 0.00805 | -0.0657 | 48.3975
1 | 0.4457 | 0.00808 | -0.0655 | 55.1609
1.5 | 0.5008 | 0.00811 | -0.0651 | 61.7509
2 | 0.5547 | 0.00819 | -0.0645 | 67.7289
2.5 | 0.6068 | 0.00821 | -0.0634 | 73.9099
3 | 0.6589 | 0.00825 | -0.0623 | 79.8667
3.5 | 0.7272 | 0.00826 | -0.0649 | 88.0387
4 | 0.7956 | 0.00839 | -0.0679 | 94.8272
4.5 | 0.8518 | 0.00857 | -0.0683 | 99.3932
5 | 0.9079 | 0.00866 | -0.0686 | 104.8383
5.5 | 0.9638 | 0.0088 | -0.0688 | 109.5227
6 | 1.0184 | 0.00893 | -0.0688 | 114.0426
6.5 | 1.0721 | 0.00923 | -0.0687 | 116.1538
7 | 1.1242 | 0.00963 | -0.0683 | 116.7394
7.5 | 1.1724 | 0.01029 | -0.0675 | 113.9359
8 | 1.2094 | 0.01161 | -0.0652 | 104.1688
8.5 | 1.2275 | 0.01387 | -0.0605 | 88.5004
9 | 1.2278 | 0.01627 | -0.0533 | 75.464
9.5 | 1.2278 | 0.01909 | -0.0475 | 64.3164
10 | 1.2342 | 0.02212 | -0.0435 | 55.7957
10.5 | 1.2448 | 0.0252 | -0.0404 | 49.3968
11 | 1.2585 | 0.02826 | -0.0379 | 44.5329
11.5 | 1.2734 | 0.03138 | -0.0359 | 40.58
12 | 1.2828 | 0.0351 | -0.0339 | 36.547
12.5 | 1.2955 | 0.0387 | -0.0324 | 33.4755
13 | 1.3042 | 0.0429 | -0.0312 | 30.4009
13.5 | 1.3119 | 0.04746 | -0.0303 | 27.6422
14 | 1.3194 | 0.05226 | -0.0297 | 25.2468
14.5 | 1.3296 | 0.05698 | -0.0296 | 23.3345
15 | 1.331 | 0.06287 | -0.0296 | 21.1707
15.5 | 1.34 | 0.06815 | -0.03 | 19.6625
16 | 1.3467 | 0.07392 | -0.0309 | 18.2183
16.5 | 1.346 | 0.0806 | -0.0318 | 16.6998
17 | 1.3517 | 0.08696 | -0.0333 | 15.5439
17.5 | 1.3547 | 0.09386 | -0.0353 | 14.4332
18 | 1.3563 | 0.10115 | -0.0378 | 13.4088
18.5 | 1.3565 | 0.10873 | -0.0406 | 12.4759
19 | 1.3531 | 0.11659 | -0.0432 | 11.6056
19.5 | 1.3451 | 0.12623 | -0.0479 | 10.6559
20 | 1.3349 | 0.13635 | -0.0531 | 9.7902

## 29. Re 500k Mach 0.25 (1)
BIGFOIL.COM POLAR EXPORT
GA 35-414
GA 35-414 |  |  |  | Cl Max: | 1.455 | at alpha= | 12 | deg
JavaFoil+Calcfoil stall+Eppler ext transition |  |  |  | L/D Max: | 119.817 | at alpha= | 6.5 | deg
Re: | 500000 |  |  | Cd Min: | 0.0074 | at alpha= | 2 | deg
Mach: | 0.25 |  |  | Cl=0 at alpha= | -2.9919 | deg
|  |  |  | @ Cl=0.1, Cd= | 0.0085081
|  |  |  | @ Cl=0.4, Cd= | 0.0076372
|  |  |  | @ Cl=0.6, Cd= | 0.0075132
alpha (deg) | Cl | Cd | Cm | Cl/Cd
-15.5 | -0.235 | 0.14387 | -0.018 | -1.636
-15 | -0.286 | 0.13373 | -0.018 | -2.136
-14.5 | -0.33 | 0.12569 | -0.018 | -2.623
-14 | -0.369 | 0.11687 | -0.018 | -3.157
-13.5 | -0.404 | 0.11128 | -0.018 | -3.629
-13 | -0.434 | 0.1029 | -0.018 | -4.22
-12.5 | -0.46 | 0.09609 | -0.018 | -4.783
-12 | -0.48 | 0.08991 | -0.018 | -5.337
-11.5 | -0.494 | 0.08404 | -0.018 | -5.884
-11 | -0.503 | 0.07793 | -0.019 | -6.458
-10.5 | -0.506 | 0.07277 | -0.02 | -6.953
-10 | -0.502 | 0.06787 | -0.019 | -7.401
-9.5 | -0.493 | 0.06359 | -0.019 | -7.748
-9 | -0.477 | 0.05946 | -0.02 | -8.029
-8.5 | -0.456 | 0.0567 | -0.018 | -8.044
-8 | -0.431 | 0.05246 | -0.022 | -8.21
-7.5 | -0.401 | 0.0494 | -0.024 | -8.111
-7 | -0.371 | 0.04324 | -0.032 | -8.571
-6.5 | -0.404 | 0.0114 | -0.055 | -35.42
-6 | -0.353 | 0.01098 | -0.056 | -32.148
-5.5 | -0.299 | 0.01052 | -0.057 | -28.411
-5 | -0.242 | 0.01046 | -0.058 | -23.173
-4.5 | -0.184 | 0.01015 | -0.058 | -18.131
-4 | -0.124 | 0.0098 | -0.059 | -12.66
-3.5 | -0.063 | 0.0099 | -0.06 | -6.363
-3 | -0.001 | 0.00985 | -0.061 | -0.115
-2.5 | 0.061 | 0.00961 | -0.062 | 6.368
-2 | 0.124 | 0.00783 | -0.062 | 15.818
-1.5 | 0.187 | 0.00783 | -0.063 | 23.825
-1 | 0.25 | 0.00783 | -0.064 | 31.88
-0.5 | 0.313 | 0.00775 | -0.065 | 40.302
0 | 0.378 | 0.00773 | -0.066 | 48.945
0.5 | 0.442 | 0.00746 | -0.066 | 59.232
1 | 0.505 | 0.00756 | -0.067 | 66.778
1.5 | 0.568 | 0.00763 | -0.068 | 74.481
2 | 0.631 | 0.0074 | -0.069 | 85.311
2.5 | 0.695 | 0.00756 | -0.07 | 91.891
3 | 0.755 | 0.00769 | -0.07 | 98.15
3.5 | 0.817 | 0.0079 | -0.071 | 103.521
4 | 0.88 | 0.00822 | -0.072 | 107.047
4.5 | 0.942 | 0.00852 | -0.073 | 110.574
5 | 1.003 | 0.00883 | -0.074 | 113.525
5.5 | 1.063 | 0.00957 | -0.074 | 111.074
6 | 1.121 | 0.00997 | -0.075 | 112.517
6.5 | 1.178 | 0.00983 | -0.076 | 119.817
7 | 1.206 | 0.01099 | -0.075 | 109.764
7.5 | 1.253 | 0.01167 | -0.076 | 107.332
8 | 1.276 | 0.02102 | -0.075 | 60.683
8.5 | 1.315 | 0.02259 | -0.075 | 58.234
9 | 1.35 | 0.02468 | -0.076 | 54.711
9.5 | 1.382 | 0.0263 | -0.076 | 52.536
10 | 1.409 | 0.02772 | -0.077 | 50.826
10.5 | 1.43 | 0.02964 | -0.077 | 48.252
11 | 1.445 | 0.03173 | -0.078 | 45.558
11.5 | 1.454 | 0.03396 | -0.078 | 42.814
12 | 1.455 | 0.03661 | -0.078 | 39.746
12.5 | 1.446 | 0.03946 | -0.079 | 36.638
13 | 1.239 | 0.09383 | -0.037 | 13.203
13.5 | 1.22 | 0.10062 | -0.036 | 12.122
14 | 1.183 | 0.10644 | -0.031 | 11.119
14.5 | 1.14 | 0.11426 | -0.031 | 9.978
15 | 1.089 | 0.1233 | -0.03 | 8.829
15.5 | 1.029 | 0.13187 | -0.031 | 7.807
16 | 0.963 | 0.14305 | -0.031 | 6.735
16.5 | 0.891 | 0.1547 | -0.031 | 5.762
17 | 0.814 | 0.16711 | -0.034 | 4.873

## 30. Re 500k Mach 0.25 (2)
BIGFOIL.COM POLAR EXPORT
GA 35-414
GA 35-414 |  |  |  | Cl Max: | 1.313 | at alpha= | 16 | deg
XFOIL ncrit=9 |  |  |  | L/D Max: | 115.506 | at alpha= | 6.5 | deg
Re: | 500000 |  |  | Cd Min: | 0.23972 | at alpha= | -20 | deg
Mach: | 0.25 |  |  | Cl=0 at alpha= | -2.9656 | deg
|  |  |  | @ Cl=0.1, Cd= | 0.0087163
|  |  |  | @ Cl=0.4, Cd= | 0.0082294
|  |  |  | @ Cl=0.6, Cd= | 0.0084171
alpha (deg) | Cl | Cd | Cm | Cl/Cd
-20 | -0.6245 | 0.23972 | 0.0383 | -2.6051
-19.5 | -0.6084 | 0.23215 | 0.0324 | -2.6207
-19 | -0.5893 | 0.22494 | 0.0285 | -2.6198
-18.5 | -0.5689 | 0.21889 | 0.0249 | -2.599
-18 | -0.5496 | 0.21257 | 0.0208 | -2.5855
-17.5 | -0.5312 | 0.2058 | 0.0166 | -2.5811
-17 | -0.5155 | 0.19797 | 0.0113 | -2.6039
-16.5 | -0.5052 | 0.18979 | 0.0053 | -2.6619
-16 | -0.4799 | 0.18345 | 0.0035 | -2.616
-15.5 | -0.4613 | 0.17702 | -0.0001 | -2.6059
-15 | -0.4441 | 0.17 | -0.0041 | -2.6124
-14.5 | -0.4393 | 0.16082 | -0.0112 | -2.7316
-14 | -0.4242 | 0.15257 | -0.0148 | -2.7804
-13.5 | -0.3986 | 0.14627 | -0.0182 | -2.7251
-13 | -0.3718 | 0.13815 | -0.0252 | -2.6913
-12.5 | -0.3627 | 0.13092 | -0.0281 | -2.7704
-12 | -0.3678 | 0.11999 | -0.0352 | -3.0653
-11.5 | -0.3596 | 0.11189 | -0.0379 | -3.2139
-11 | -0.3462 | 0.10568 | -0.0403 | -3.2759
-10.5 | -0.336 | 0.09897 | -0.0433 | -3.395
-10 | -0.3351 | 0.09015 | -0.0481 | -3.7171
-9.5 | -0.4118 | 0.06036 | -0.0666 | -6.8224
-9 | -0.4516 | 0.04915 | -0.0756 | -9.1882
-8.5 | -0.4926 | 0.04123 | -0.0751 | -11.9476
-8 | -0.5054 | 0.032 | -0.0733 | -15.7937
-7.5 | -0.4845 | 0.0253 | -0.0713 | -19.1502
-7 | -0.4439 | 0.02072 | -0.0697 | -21.4237
-6.5 | -0.395 | 0.0178 | -0.0685 | -22.191
-6 | -0.3413 | 0.0162 | -0.0679 | -21.0679
-5.5 | -0.2876 | 0.01477 | -0.0672 | -19.4719
-5 | -0.2324 | 0.01359 | -0.0668 | -17.1008
-4.5 | -0.1765 | 0.01268 | -0.0665 | -13.9196
-4 | -0.1192 | 0.01194 | -0.0665 | -9.9832
-3.5 | -0.0614 | 0.01128 | -0.0665 | -5.4433
-3 | -0.0037 | 0.01052 | -0.0667 | -0.35171
-2.5 | 0.0501 | 0.00892 | -0.0671 | 5.6166
-2 | 0.1089 | 0.00868 | -0.0673 | 12.5461
-1.5 | 0.1685 | 0.00852 | -0.0676 | 19.777
-1 | 0.2272 | 0.0084 | -0.0677 | 27.0476
-0.5 | 0.2862 | 0.00829 | -0.0678 | 34.5235
0 | 0.345 | 0.00822 | -0.0679 | 41.9708
0.5 | 0.4033 | 0.00823 | -0.0678 | 49.0036
1 | 0.4613 | 0.00825 | -0.0677 | 55.9152
1.5 | 0.5184 | 0.00833 | -0.0673 | 62.2329
2 | 0.5744 | 0.00837 | -0.0667 | 68.626
2.5 | 0.6287 | 0.00847 | -0.0656 | 74.2267
3 | 0.6815 | 0.00846 | -0.0643 | 80.5556
3.5 | 0.7474 | 0.00852 | -0.0657 | 87.723
4 | 0.8221 | 0.00861 | -0.0695 | 95.482
4.5 | 0.8801 | 0.00878 | -0.0697 | 100.2392
5 | 0.9384 | 0.00891 | -0.0699 | 105.3199
5.5 | 0.9964 | 0.00907 | -0.07 | 109.8567
6 | 1.0525 | 0.00925 | -0.0697 | 113.7838
6.5 | 1.1077 | 0.00959 | -0.0692 | 115.5057
7 | 1.1602 | 0.0101 | -0.0684 | 114.8713
7.5 | 1.205 | 0.01103 | -0.0665 | 109.2475
8 | 1.2278 | 0.01303 | -0.0619 | 94.2287
9 | 1.2184 | 0.01885 | -0.0473 | 64.6366
9.5 | 1.2171 | 0.02257 | -0.0426 | 53.9256
10 | 1.2239 | 0.02614 | -0.0393 | 46.821
10.5 | 1.2353 | 0.02961 | -0.0366 | 41.719
11 | 1.2446 | 0.03345 | -0.0342 | 37.2078
11.5 | 1.2566 | 0.03723 | -0.0323 | 33.7524
12 | 1.2669 | 0.0414 | -0.0307 | 30.6014
12.5 | 1.271 | 0.04644 | -0.0295 | 27.3686
13 | 1.2839 | 0.05091 | -0.0288 | 25.219
13.5 | 1.2856 | 0.05671 | -0.0283 | 22.6697
14 | 1.2956 | 0.06191 | -0.0281 | 20.9272
14.5 | 1.2967 | 0.06825 | -0.0284 | 18.9993
15 | 1.3052 | 0.07409 | -0.029 | 17.6164
15.5 | 1.3106 | 0.08051 | -0.0299 | 16.2787
16 | 1.313 | 0.08751 | -0.0314 | 15.004
16.5 | 1.3113 | 0.09524 | -0.0332 | 13.7684
17 | 1.3084 | 0.10375 | -0.0361 | 12.6111
17.5 | 1.3021 | 0.11306 | -0.0398 | 11.5169
18 | 1.2933 | 0.12313 | -0.0446 | 10.5035
18.5 | 1.2829 | 0.13372 | -0.0501 | 9.5939
19 | 1.2682 | 0.1454 | -0.0568 | 8.7221
19.5 | 1.2444 | 0.15943 | -0.0655 | 7.8053
20 | 1.2174 | 0.17525 | -0.0762 | 6.9466

## 31. Re 500k Mach 0.50 (1)
BIGFOIL.COM POLAR EXPORT
GA 35-414
GA 35-414 |  |  |  | Cl Max: | 1.334 | at alpha= | 8 | deg
JavaFoil+Calcfoil stall+Eppler ext transition |  |  |  | L/D Max: | 97.922 | at alpha= | 3 | deg
Re: | 500000 |  |  | Cd Min: | 0.00816 | at alpha= | 2 | deg
Mach: | 0.5 |  |  | Cl=0 at alpha= | -2.9928 | deg
|  |  |  | @ Cl=0.1, Cd= | 0.010024
|  |  |  | @ Cl=0.4, Cd= | 0.0082376
|  |  |  | @ Cl=0.6, Cd= | 0.00826
alpha (deg) | Cl | Cd | Cm | Cl/Cd
-20 | -0.939 | 0.22813 | -0.024 | -4.118
-19.5 | -0.913 | 0.22159 | -0.024 | -4.12
-19 | -0.886 | 0.21879 | -0.024 | -4.051
-18.5 | -0.86 | 0.20884 | -0.025 | -4.116
-18 | -0.834 | 0.20044 | -0.026 | -4.16
-17.5 | -0.804 | 0.19102 | -0.024 | -4.206
-17 | -0.776 | 0.18846 | -0.024 | -4.117
-16.5 | -0.749 | 0.18577 | -0.024 | -4.03
-16 | -0.721 | 0.1768 | -0.024 | -4.079
-15.5 | -0.694 | 0.16976 | -0.024 | -4.09
-15 | -0.667 | 0.16925 | -0.025 | -3.941
-14.5 | -0.64 | 0.16353 | -0.025 | -3.912
-14 | -0.613 | 0.15285 | -0.025 | -4.007
-13.5 | -0.585 | 0.14766 | -0.026 | -3.965
-13 | -0.558 | 0.1421 | -0.026 | -3.927
-12.5 | -0.529 | 0.13279 | -0.023 | -3.984
-12 | -0.501 | 0.12836 | -0.023 | -3.906
-11.5 | -0.474 | 0.12448 | -0.024 | -3.808
-11 | -0.447 | 0.11788 | -0.024 | -3.788
-10.5 | -0.419 | 0.11596 | -0.025 | -3.613
-10 | -0.391 | 0.11168 | -0.025 | -3.504
-9.5 | -0.364 | 0.10883 | -0.025 | -3.342
-9 | -0.336 | 0.09366 | -0.024 | -3.584
-8.5 | -0.308 | 0.08907 | -0.025 | -3.457
-8 | -0.28 | 0.06777 | -0.024 | -4.132
-7.5 | -0.252 | 0.05959 | -0.024 | -4.231
-7 | -0.224 | 0.05384 | -0.023 | -4.164
-6.5 | -0.196 | 0.04902 | -0.024 | -4.006
-6 | -0.275 | 0.04426 | -0.024 | -6.21
-5.5 | -0.25 | 0.04151 | -0.022 | -6.032
-5 | -0.26 | 0.0111 | -0.064 | -23.386
-4.5 | -0.201 | 0.0107 | -0.065 | -18.753
-4 | -0.137 | 0.01068 | -0.066 | -12.805
-3.5 | -0.07 | 0.0102 | -0.067 | -6.848
-3 | -0.001 | 0.00994 | -0.068 | -0.127
-2.5 | 0.068 | 0.01012 | -0.069 | 6.75
-2 | 0.138 | 0.00991 | -0.07 | 13.953
-1.5 | 0.208 | 0.00829 | -0.071 | 25.158
-1 | 0.279 | 0.00826 | -0.071 | 33.786
-0.5 | 0.349 | 0.00821 | -0.072 | 42.545
0 | 0.423 | 0.00825 | -0.073 | 51.286
0.5 | 0.494 | 0.00839 | -0.074 | 58.881
1 | 0.565 | 0.00819 | -0.075 | 68.959
1.5 | 0.635 | 0.00833 | -0.076 | 76.273
2 | 0.706 | 0.00816 | -0.077 | 86.523
2.5 | 0.777 | 0.0084 | -0.078 | 92.413
3 | 0.843 | 0.00861 | -0.079 | 97.922
3.5 | 0.901 | 0.00948 | -0.079 | 95.042
4 | 0.962 | 0.01003 | -0.079 | 95.873
4.5 | 1.026 | 0.01058 | -0.079 | 96.936
5 | 1.088 | 0.0112 | -0.08 | 97.086
5.5 | 1.148 | 0.01186 | -0.081 | 96.789
6 | 1.204 | 0.01261 | -0.081 | 95.477
6.5 | 1.254 | 0.01345 | -0.082 | 93.254
7 | 1.28 | 0.02429 | -0.081 | 52.708
7.5 | 1.315 | 0.02601 | -0.081 | 50.551
8 | 1.334 | 0.02896 | -0.082 | 46.053
8.5 | 1.33 | 0.03159 | -0.082 | 42.095
9 | 1.279 | 0.03446 | -0.083 | 37.106
9.5 | 1.008 | 0.03761 | -0.083 | 26.817
10 | 0.726 | 0.07598 | -0.033 | 9.554
10.5 | 0.754 | 0.09161 | -0.035 | 8.227
11 | 0.781 | 0.11961 | -0.037 | 6.533
11.5 | 0.81 | 0.1272 | -0.041 | 6.367
12 | 0.837 | 0.13009 | -0.041 | 6.436
12.5 | 0.865 | 0.13622 | -0.042 | 6.349
13 | 0.893 | 0.14079 | -0.044 | 6.34

## 32. Re 500k Mach 0.50 (2)
BIGFOIL.COM POLAR EXPORT
GA 35-414
GA 35-414 |  |  |  | Cl Max: | 1.2652 | at alpha= | 7 | deg
XFOIL ncrit=9 |  |  |  | L/D Max: | 108.312 | at alpha= | 6 | deg
Re: | 500000 |  |  | Cd Min: | 0.26101 | at alpha= | -20 | deg
Mach: | 0.5 |  |  | Cl=0 at alpha= | -2.9805 | deg
|  |  |  | @ Cl=0.1, Cd= | 0.010138
|  |  |  | @ Cl=0.4, Cd= | 0.0091206
|  |  |  | @ Cl=0.6, Cd= | 0.0092865
alpha (deg) | Cl | Cd | Cm | Cl/Cd
-20 | -0.6745 | 0.26101 | 0.0462 | -2.5842
-19.5 | -0.6507 | 0.25261 | 0.0412 | -2.5759
-19 | -0.6263 | 0.24509 | 0.0367 | -2.5554
-18.5 | -0.6022 | 0.23741 | 0.0315 | -2.5365
-18 | -0.5785 | 0.22948 | 0.0263 | -2.5209
-17.5 | -0.5582 | 0.22107 | 0.0197 | -2.525
-17 | -0.5355 | 0.21272 | 0.0145 | -2.5174
-16.5 | -0.5093 | 0.20509 | 0.0108 | -2.4833
-16 | -0.4853 | 0.19758 | 0.0061 | -2.4562
-15.5 | -0.4621 | 0.18972 | 0.001 | -2.4357
-15 | -0.4386 | 0.18026 | -0.0093 | -2.4332
-14.5 | -0.415 | 0.17274 | -0.0112 | -2.4025
-14 | -0.395 | 0.166 | -0.0139 | -2.3795
-13.5 | -0.3756 | 0.15867 | -0.0176 | -2.3672
-13 | -0.3617 | 0.15039 | -0.0229 | -2.4051
-12.5 | -0.3546 | 0.14168 | -0.0292 | -2.5028
-12 | -0.3295 | 0.13418 | -0.0312 | -2.4557
-11.5 | -0.3085 | 0.12736 | -0.034 | -2.4223
-11 | -0.2932 | 0.11986 | -0.0379 | -2.4462
-10.5 | -0.2928 | 0.10965 | -0.0459 | -2.6703
-10 | -0.2821 | 0.10121 | -0.0498 | -2.7873
-9.5 | -0.2606 | 0.09567 | -0.0512 | -2.7239
-8.5 | -0.2634 | 0.07526 | -0.0624 | -3.4999
-8 | -0.2655 | 0.06645 | -0.0676 | -3.9955
-7.5 | -0.2878 | 0.05235 | -0.0786 | -5.4976
-7 | -0.3217 | 0.04143 | -0.0873 | -7.7649
-6.5 | -0.3472 | 0.03419 | -0.0871 | -10.155
-6 | -0.3401 | 0.0273 | -0.0856 | -12.4579
-5.5 | -0.3069 | 0.02177 | -0.0835 | -14.0974
-5 | -0.2549 | 0.01774 | -0.0813 | -14.3687
-4.5 | -0.1945 | 0.01557 | -0.0795 | -12.492
-4 | -0.1321 | 0.01392 | -0.0782 | -9.4899
-3.5 | -0.068 | 0.0128 | -0.0772 | -5.3125
-3 | -0.0026 | 0.01188 | -0.0767 | -0.21886
-2.5 | 0.064 | 0.01109 | -0.0765 | 5.771
-2 | 0.1249 | 0.00948 | -0.0767 | 13.1751
-1 | 0.2609 | 0.00921 | -0.0769 | 28.3279
-0.5 | 0.3284 | 0.00912 | -0.0769 | 36.0088
0 | 0.3962 | 0.00912 | -0.077 | 43.443
0.5 | 0.4635 | 0.00913 | -0.0772 | 50.7667
1 | 0.5305 | 0.00917 | -0.077 | 57.8517
1.5 | 0.5961 | 0.00928 | -0.0767 | 64.2349
2 | 0.6619 | 0.00939 | -0.0761 | 70.4899
2.5 | 0.7246 | 0.00954 | -0.075 | 75.9539
3 | 0.7864 | 0.00965 | -0.0733 | 81.4922
3.5 | 0.8454 | 0.00973 | -0.0711 | 86.8859
4 | 0.9301 | 0.0099 | -0.0742 | 93.9495
4.5 | 1.0034 | 0.01013 | -0.0751 | 99.0523
5 | 1.07 | 0.01034 | -0.0744 | 103.4816
5.5 | 1.135 | 0.0106 | -0.0731 | 107.0755
6 | 1.1936 | 0.01102 | -0.0706 | 108.3122
6.5 | 1.2444 | 0.01181 | -0.0671 | 105.3683
7 | 1.2652 | 0.01335 | -0.0597 | 94.7715
7.5 | 1.2454 | 0.01709 | -0.0505 | 72.873
8.5 | 1.202 | 0.02815 | -0.039 | 42.6998
9 | 1.189 | 0.03393 | -0.0353 | 35.0427
9.5 | 1.1864 | 0.03947 | -0.0326 | 30.0583
10 | 1.1914 | 0.0449 | -0.0306 | 26.5345
10.5 | 1.1964 | 0.05068 | -0.0291 | 23.6069
11 | 1.2004 | 0.05689 | -0.0281 | 21.1004
11.5 | 1.2046 | 0.06343 | -0.0276 | 18.991
12 | 1.2117 | 0.06999 | -0.0273 | 17.3125

## 33. Re 750k Mach 0.00 (1)
BIGFOIL.COM POLAR EXPORT
GA 35-414
GA 35-414 |  |  |  | Cl Max: | 1.523 | at alpha= | 13.5 | deg
JavaFoil+Calcfoil stall+Eppler ext transition |  |  |  | L/D Max: | 137.147 | at alpha= | 7 | deg
Re: | 750000 |  |  | Cd Min: | 0.00642 | at alpha= | 2 | deg
Mach: | 0 |  |  | Cl=0 at alpha= | -2.9917 | deg
|  |  |  | @ Cl=0.1, Cd= | 0.007499
|  |  |  | @ Cl=0.4, Cd= | 0.0066529
|  |  |  | @ Cl=0.6, Cd= | 0.0064471
alpha (deg) | Cl | Cd | Cm | Cl/Cd
-18.5 | -0.515 | 0.16503 | -0.017 | -3.119
-18 | -0.528 | 0.15585 | -0.017 | -3.391
-17.5 | -0.542 | 0.14821 | -0.017 | -3.658
-17 | -0.555 | 0.14366 | -0.017 | -3.863
-16.5 | -0.567 | 0.13643 | -0.017 | -4.155
-16 | -0.578 | 0.12984 | -0.018 | -4.453
-15.5 | -0.588 | 0.12259 | -0.018 | -4.795
-15 | -0.596 | 0.11546 | -0.017 | -5.161
-14.5 | -0.603 | 0.11017 | -0.018 | -5.469
-14 | -0.607 | 0.10427 | -0.018 | -5.825
-13.5 | -0.61 | 0.0986 | -0.019 | -6.184
-13 | -0.609 | 0.09293 | -0.019 | -6.558
-12.5 | -0.606 | 0.08725 | -0.019 | -6.95
-12 | -0.601 | 0.0831 | -0.02 | -7.232
-11.5 | -0.592 | 0.07764 | -0.019 | -7.621
-11 | -0.581 | 0.07224 | -0.022 | -8.039
-10.5 | -0.565 | 0.0675 | -0.022 | -8.366
-10 | -0.545 | 0.06358 | -0.022 | -8.577
-9.5 | -0.523 | 0.06011 | -0.022 | -8.695
-9 | -0.497 | 0.05659 | -0.023 | -8.78
-8.5 | -0.468 | 0.05272 | -0.025 | -8.887
-8 | -0.531 | 0.01192 | -0.051 | -44.565
-7.5 | -0.493 | 0.01144 | -0.052 | -43.11
-7 | -0.447 | 0.01112 | -0.053 | -40.192
-6.5 | -0.398 | 0.0102 | -0.054 | -38.975
-6 | -0.346 | 0.00978 | -0.054 | -35.381
-5.5 | -0.292 | 0.01005 | -0.055 | -29.057
-5 | -0.236 | 0.00948 | -0.056 | -24.899
-4.5 | -0.179 | 0.009 | -0.057 | -19.883
-4 | -0.12 | 0.00916 | -0.057 | -13.151
-3.5 | -0.061 | 0.00892 | -0.058 | -6.849
-3 | -0.001 | 0.00898 | -0.059 | -0.122
-2.5 | 0.059 | 0.00885 | -0.06 | 6.706
-2 | 0.12 | 0.00684 | -0.06 | 17.549
-1.5 | 0.181 | 0.00691 | -0.061 | 26.15
-1 | 0.242 | 0.00668 | -0.062 | 36.182
-0.5 | 0.303 | 0.00674 | -0.063 | 44.919
0 | 0.366 | 0.00679 | -0.063 | 53.971
0.5 | 0.428 | 0.00654 | -0.064 | 65.346
1 | 0.489 | 0.00657 | -0.065 | 74.358
1.5 | 0.55 | 0.00657 | -0.066 | 83.718
2 | 0.611 | 0.00642 | -0.067 | 95.186
2.5 | 0.673 | 0.00653 | -0.067 | 103.04
3 | 0.731 | 0.00663 | -0.068 | 110.203
3.5 | 0.792 | 0.00682 | -0.069 | 116.143
4 | 0.852 | 0.00707 | -0.07 | 120.476
4.5 | 0.912 | 0.00732 | -0.07 | 124.574
5 | 0.972 | 0.00765 | -0.071 | 127.064
5.5 | 1.03 | 0.0082 | -0.072 | 125.666
6 | 1.087 | 0.00852 | -0.073 | 127.591
6.5 | 1.143 | 0.00862 | -0.074 | 132.609
7 | 1.197 | 0.00872 | -0.074 | 137.147
7.5 | 1.248 | 0.00913 | -0.075 | 136.768
8 | 1.253 | 0.0178 | -0.073 | 70.424
8.5 | 1.296 | 0.01877 | -0.074 | 69.023
9 | 1.335 | 0.02027 | -0.074 | 65.844
9.5 | 1.37 | 0.02216 | -0.074 | 61.837
10 | 1.403 | 0.02351 | -0.075 | 59.701
10.5 | 1.433 | 0.02497 | -0.075 | 57.396
11 | 1.459 | 0.0263 | -0.076 | 55.459
11.5 | 1.481 | 0.02808 | -0.076 | 52.728
12 | 1.499 | 0.02986 | -0.077 | 50.192
12.5 | 1.513 | 0.03188 | -0.077 | 47.45
13 | 1.522 | 0.03406 | -0.078 | 44.686
13.5 | 1.523 | 0.03638 | -0.078 | 41.876
14 | 1.513 | 0.03894 | -0.079 | 38.866
14.5 | 1.497 | 0.04197 | -0.079 | 35.67
15 | 1.475 | 0.04508 | -0.079 | 32.718
15.5 | 1.439 | 0.05122 | -0.078 | 28.086
16 | 1.272 | 0.10824 | -0.058 | 11.752
16.5 | 1.235 | 0.12032 | -0.055 | 10.265
17 | 1.188 | 0.13582 | -0.042 | 8.747
17.5 | 1.157 | 0.14452 | -0.041 | 8.004
18 | 1.125 | 0.1525 | -0.041 | 7.374
18.5 | 1.089 | 0.1599 | -0.036 | 6.809

## 34. Re 750k Mach 0.00 (2)
BIGFOIL.COM POLAR EXPORT
GA 35-414
GA 35-414 |  |  |  | Cl Max: | 1.417 | at alpha= | 17.5 | deg
XFOIL ncrit=9 |  |  |  | L/D Max: | 132.932 | at alpha= | 6.5 | deg
Re: | 750000 |  |  | Cd Min: | 0.17046 | at alpha= | -15.5 | deg
Mach: | 0 |  |  | Cl=0 at alpha= | -2.9517 | deg
|  |  |  | @ Cl=0.1, Cd= | 0.0074174
|  |  |  | @ Cl=0.4, Cd= | 0.0067943
|  |  |  | @ Cl=0.6, Cd= | 0.0068686
alpha (deg) | Cl | Cd | Cm | Cl/Cd
-15.5 | -0.4691 | 0.17046 | -0.0018 | -2.752
-15 | -0.4514 | 0.16446 | -0.005 | -2.7447
-14.5 | -0.4362 | 0.15768 | -0.0086 | -2.7664
-13.5 | -0.4132 | 0.13505 | -0.0251 | -3.0596
-13 | -0.4008 | 0.1295 | -0.0265 | -3.095
-12.5 | -0.3873 | 0.12363 | -0.0288 | -3.1327
-12 | -0.3781 | 0.11641 | -0.0322 | -3.248
-11.5 | -0.6001 | 0.05288 | -0.068 | -11.3483
-11 | -0.67 | 0.04023 | -0.0746 | -16.6542
-10.5 | -0.7191 | 0.03229 | -0.0698 | -22.2701
-10 | -0.7139 | 0.0262 | -0.067 | -27.2481
-9.5 | -0.6822 | 0.02257 | -0.0654 | -30.226
-9 | -0.641 | 0.02007 | -0.0643 | -31.9382
-8.5 | -0.5975 | 0.01768 | -0.0634 | -33.7952
-8 | -0.5479 | 0.01646 | -0.063 | -33.2868
-7.5 | -0.4974 | 0.01534 | -0.0626 | -32.425
-7 | -0.4454 | 0.01423 | -0.0623 | -31.3001
-6.5 | -0.3937 | 0.0132 | -0.0621 | -29.8258
-6 | -0.3399 | 0.01233 | -0.062 | -27.5669
-5.5 | -0.2845 | 0.01187 | -0.0622 | -23.968
-5 | -0.2293 | 0.01122 | -0.0623 | -20.4367
-4.5 | -0.1742 | 0.01065 | -0.0625 | -16.3568
-4 | -0.1178 | 0.01011 | -0.0628 | -11.6518
-3.5 | -0.0613 | 0.00971 | -0.063 | -6.3131
-3 | -0.0052 | 0.00901 | -0.0634 | -0.57714
-2.5 | 0.0486 | 0.00781 | -0.064 | 6.2228
-2 | 0.1049 | 0.00738 | -0.0644 | 14.2141
-1.5 | 0.1628 | 0.00723 | -0.0649 | 22.5173
-1 | 0.2202 | 0.00712 | -0.0652 | 30.927
-0.5 | 0.2775 | 0.00694 | -0.0656 | 39.9856
0 | 0.3347 | 0.00683 | -0.0659 | 49.0044
0.5 | 0.3918 | 0.0068 | -0.0661 | 57.6176
1 | 0.4489 | 0.00676 | -0.0663 | 66.4053
1.5 | 0.5052 | 0.00683 | -0.0664 | 73.9678
2 | 0.5616 | 0.00682 | -0.0665 | 82.346
2.5 | 0.6169 | 0.00689 | -0.0663 | 89.5356
3 | 0.6715 | 0.00692 | -0.066 | 97.0376
3.5 | 0.724 | 0.00699 | -0.0652 | 103.5765
4 | 0.7786 | 0.00696 | -0.0648 | 111.8678
4.5 | 0.8489 | 0.00703 | -0.0682 | 120.7539
5 | 0.9056 | 0.00719 | -0.0687 | 125.9527
5.5 | 0.9615 | 0.00738 | -0.0691 | 130.2846
6 | 1.0164 | 0.00766 | -0.0693 | 132.6893
6.5 | 1.0701 | 0.00805 | -0.0694 | 132.9317
7 | 1.1212 | 0.00861 | -0.0691 | 130.2207
7.5 | 1.166 | 0.00962 | -0.0681 | 121.2058
8 | 1.1978 | 0.01146 | -0.0653 | 104.5201
8.5 | 1.2199 | 0.01353 | -0.0612 | 90.1626
9 | 1.2335 | 0.01533 | -0.0556 | 80.4631
9.5 | 1.2425 | 0.01735 | -0.0502 | 71.6138
10 | 1.2574 | 0.01956 | -0.0464 | 64.2843
10.5 | 1.2762 | 0.02181 | -0.0435 | 58.5144
11 | 1.2928 | 0.0244 | -0.0409 | 52.9836
11.5 | 1.3142 | 0.02677 | -0.0389 | 49.0923
12 | 1.3305 | 0.02966 | -0.0369 | 44.8584
12.5 | 1.3444 | 0.03288 | -0.0351 | 40.8881
13 | 1.3607 | 0.03601 | -0.0336 | 37.7867
13.5 | 1.3678 | 0.04014 | -0.0322 | 34.0757
14 | 1.3844 | 0.04362 | -0.0314 | 31.7377
14.5 | 1.3904 | 0.04838 | -0.0307 | 28.7391
15 | 1.3992 | 0.05308 | -0.0304 | 26.3602
15.5 | 1.4096 | 0.05778 | -0.0304 | 24.396
16 | 1.4136 | 0.06345 | -0.0309 | 22.279
16.5 | 1.4097 | 0.07039 | -0.0318 | 20.027
17 | 1.4151 | 0.07638 | -0.033 | 18.5271
17.5 | 1.417 | 0.08308 | -0.0346 | 17.0558
18 | 1.4159 | 0.09045 | -0.0368 | 15.654
18.5 | 1.4113 | 0.09857 | -0.0395 | 14.3177
19 | 1.4005 | 0.10785 | -0.043 | 12.9856
19.5 | 1.3929 | 0.11686 | -0.0467 | 11.9194
20 | 1.3881 | 0.12572 | -0.0508 | 11.0412

## 35. Re 750k Mach 0.10 (1)
BIGFOIL.COM POLAR EXPORT
GA 35-414
GA 35-414 |  |  |  | Cl Max: | 1.514 | at alpha= | 13 | deg
JavaFoil+Calcfoil stall+Eppler ext transition |  |  |  | L/D Max: | 136.789 | at alpha= | 7 | deg
Re: | 750000 |  |  | Cd Min: | 0.00642 | at alpha= | 2 | deg
Mach: | 0.1 |  |  | Cl=0 at alpha= | -2.9918 | deg
|  |  |  | @ Cl=0.1, Cd= | 0.0075526
|  |  |  | @ Cl=0.4, Cd= | 0.0066561
|  |  |  | @ Cl=0.6, Cd= | 0.0064751
alpha (deg) | Cl | Cd | Cm | Cl/Cd
-18 | -0.481 | 0.15973 | -0.017 | -3.014
-17.5 | -0.498 | 0.15385 | -0.017 | -3.235
-17 | -0.513 | 0.14434 | -0.017 | -3.556
-16.5 | -0.528 | 0.13573 | -0.018 | -3.892
-16 | -0.542 | 0.1293 | -0.018 | -4.194
-15.5 | -0.555 | 0.12279 | -0.018 | -4.52
-15 | -0.566 | 0.11659 | -0.018 | -4.857
-14.5 | -0.576 | 0.11118 | -0.018 | -5.181
-14 | -0.584 | 0.10444 | -0.018 | -5.589
-13.5 | -0.589 | 0.09924 | -0.019 | -5.938
-13 | -0.592 | 0.09298 | -0.019 | -6.367
-12.5 | -0.592 | 0.08829 | -0.019 | -6.703
-12 | -0.588 | 0.08291 | -0.019 | -7.096
-11.5 | -0.582 | 0.07873 | -0.02 | -7.394
-11 | -0.573 | 0.07272 | -0.022 | -7.874
-10.5 | -0.559 | 0.06778 | -0.022 | -8.247
-10 | -0.541 | 0.0642 | -0.023 | -8.434
-9.5 | -0.52 | 0.06048 | -0.023 | -8.599
-9 | -0.495 | 0.05683 | -0.022 | -8.709
-8.5 | -0.467 | 0.05367 | -0.023 | -8.699
-8 | -0.522 | 0.013 | -0.05 | -40.181
-7.5 | -0.493 | 0.01196 | -0.052 | -41.248
-7 | -0.448 | 0.0111 | -0.053 | -40.353
-6.5 | -0.399 | 0.01015 | -0.054 | -39.283
-6 | -0.347 | 0.00981 | -0.055 | -35.38
-5.5 | -0.293 | 0.0101 | -0.055 | -29.019
-5 | -0.237 | 0.0094 | -0.056 | -25.228
-4.5 | -0.18 | 0.00905 | -0.057 | -19.85
-4 | -0.121 | 0.00907 | -0.058 | -13.335
-3.5 | -0.061 | 0.00898 | -0.058 | -6.838
-3 | -0.001 | 0.009 | -0.059 | -0.122
-2.5 | 0.06 | 0.00891 | -0.06 | 6.693
-2 | 0.121 | 0.00684 | -0.061 | 17.621
-1.5 | 0.182 | 0.00692 | -0.061 | 26.258
-1 | 0.243 | 0.00667 | -0.062 | 36.416
-0.5 | 0.304 | 0.00681 | -0.063 | 44.642
0 | 0.368 | 0.00678 | -0.064 | 54.272
0.5 | 0.43 | 0.00654 | -0.065 | 65.761
1 | 0.491 | 0.00664 | -0.065 | 74.031
1.5 | 0.553 | 0.00666 | -0.066 | 82.965
2 | 0.614 | 0.00642 | -0.067 | 95.672
2.5 | 0.676 | 0.00653 | -0.068 | 103.518
3 | 0.735 | 0.00672 | -0.068 | 109.328
3.5 | 0.796 | 0.00683 | -0.069 | 116.493
4 | 0.857 | 0.00711 | -0.07 | 120.452
4.5 | 0.917 | 0.00736 | -0.071 | 124.533
5 | 0.976 | 0.00766 | -0.072 | 127.527
5.5 | 1.035 | 0.00825 | -0.072 | 125.501
6 | 1.093 | 0.00859 | -0.073 | 127.212
6.5 | 1.148 | 0.00868 | -0.074 | 132.339
7 | 1.202 | 0.00879 | -0.075 | 136.789
7.5 | 1.254 | 0.00919 | -0.075 | 136.4
8 | 1.257 | 0.01801 | -0.073 | 69.825
8.5 | 1.3 | 0.0193 | -0.074 | 67.333
9 | 1.339 | 0.02055 | -0.074 | 65.148
9.5 | 1.373 | 0.02246 | -0.075 | 61.151
10 | 1.406 | 0.02384 | -0.075 | 58.952
10.5 | 1.434 | 0.02537 | -0.076 | 56.521
11 | 1.459 | 0.02673 | -0.076 | 54.563
11.5 | 1.479 | 0.02852 | -0.077 | 51.862
12 | 1.495 | 0.03037 | -0.077 | 49.239
12.5 | 1.507 | 0.03241 | -0.078 | 46.502
13 | 1.514 | 0.0347 | -0.078 | 43.628
13.5 | 1.512 | 0.03714 | -0.078 | 40.719
14 | 1.498 | 0.03984 | -0.079 | 37.608
14.5 | 1.477 | 0.04314 | -0.079 | 34.241
15 | 1.45 | 0.04672 | -0.079 | 31.033
15.5 | 1.406 | 0.05394 | -0.078 | 26.057
16 | 1.22 | 0.12045 | -0.048 | 10.131
16.5 | 1.186 | 0.12964 | -0.045 | 9.15
17 | 1.15 | 0.13747 | -0.042 | 8.368
17.5 | 1.112 | 0.14617 | -0.036 | 7.609
18 | 1.076 | 0.15468 | -0.036 | 6.954

## 36. Re 750k Mach 0.10 (2)
BIGFOIL.COM POLAR EXPORT
GA 35-414
GA 35-414 |  |  |  | Cl Max: | 1.4065 | at alpha= | 17.5 | deg
XFOIL ncrit=9 |  |  |  | L/D Max: | 132.938 | at alpha= | 6.5 | deg
Re: | 750000 |  |  | Cd Min: | 0.16509 | at alpha= | -15 | deg
Mach: | 0.1 |  |  | Cl=0 at alpha= | -2.9537 | deg
|  |  |  | @ Cl=0.1, Cd= | 0.0074465
|  |  |  | @ Cl=0.4, Cd= | 0.006817
|  |  |  | @ Cl=0.6, Cd= | 0.0069062
alpha (deg) | Cl | Cd | Cm | Cl/Cd
-15 | -0.4505 | 0.16509 | -0.0049 | -2.7288
-14.5 | -0.4351 | 0.15828 | -0.0086 | -2.7489
-14 | -0.4231 | 0.15029 | -0.0128 | -2.8152
-13.5 | -0.4116 | 0.13608 | -0.0247 | -3.0247
-13 | -0.3986 | 0.13051 | -0.0261 | -3.0542
-12.5 | -0.3847 | 0.12459 | -0.0284 | -3.0877
-11.5 | -0.5421 | 0.06412 | -0.0587 | -8.4545
-11 | -0.6069 | 0.04669 | -0.0728 | -12.9985
-10.5 | -0.6677 | 0.03758 | -0.0733 | -17.7674
-10 | -0.6982 | 0.02928 | -0.0692 | -23.8456
-9.5 | -0.6788 | 0.02418 | -0.067 | -28.0728
-9 | -0.6417 | 0.02097 | -0.0656 | -30.6009
-8.5 | -0.5989 | 0.01843 | -0.0645 | -32.4959
-8 | -0.5505 | 0.01685 | -0.064 | -32.6706
-7.5 | -0.4998 | 0.01565 | -0.0635 | -31.9361
-7 | -0.4474 | 0.01455 | -0.0631 | -30.7491
-6.5 | -0.396 | 0.01334 | -0.0627 | -29.6852
-6 | -0.3409 | 0.01266 | -0.0627 | -26.9273
-5.5 | -0.2865 | 0.0119 | -0.0627 | -24.0756
-5 | -0.2309 | 0.01127 | -0.0628 | -20.488
-4.5 | -0.1753 | 0.01069 | -0.0629 | -16.3985
-4 | -0.1185 | 0.01015 | -0.0632 | -11.6749
-3.5 | -0.0617 | 0.00975 | -0.0634 | -6.3282
-3 | -0.005 | 0.0091 | -0.0638 | -0.54945
-2.5 | 0.049 | 0.00787 | -0.0644 | 6.2262
-2 | 0.1056 | 0.0074 | -0.0648 | 14.2703
-1.5 | 0.1638 | 0.00725 | -0.0652 | 22.5931
-1 | 0.2215 | 0.00715 | -0.0656 | 30.979
-0.5 | 0.2793 | 0.00696 | -0.066 | 40.1293
0 | 0.3368 | 0.00686 | -0.0663 | 49.0962
0.5 | 0.3943 | 0.00682 | -0.0665 | 57.8152
1 | 0.4517 | 0.00679 | -0.0667 | 66.5243
1.5 | 0.5085 | 0.00685 | -0.0668 | 74.2336
2 | 0.5652 | 0.00685 | -0.0668 | 82.5109
2.5 | 0.6209 | 0.00694 | -0.0667 | 89.4669
3 | 0.676 | 0.00694 | -0.0664 | 97.4063
3.5 | 0.7287 | 0.00702 | -0.0655 | 103.8034
4 | 0.7832 | 0.00699 | -0.0651 | 112.0458
4.5 | 0.8542 | 0.00706 | -0.0684 | 120.9915
5 | 0.9113 | 0.00722 | -0.069 | 126.2188
5.5 | 0.9675 | 0.00743 | -0.0693 | 130.2153
6 | 1.0228 | 0.00771 | -0.0695 | 132.6589
6.5 | 1.0768 | 0.0081 | -0.0696 | 132.9383
7 | 1.1277 | 0.00872 | -0.0692 | 129.3234
7.5 | 1.1717 | 0.0098 | -0.0679 | 119.5612
8 | 1.2022 | 0.01169 | -0.0649 | 102.84
8.5 | 1.2226 | 0.01377 | -0.0604 | 88.7872
9 | 1.2311 | 0.01568 | -0.0541 | 78.514
9.5 | 1.2411 | 0.01783 | -0.049 | 69.6074
10 | 1.2569 | 0.02012 | -0.0455 | 62.4702
10.5 | 1.2755 | 0.02247 | -0.0426 | 56.7646
11 | 1.2923 | 0.02512 | -0.0401 | 51.4451
11.5 | 1.3119 | 0.02772 | -0.038 | 47.3268
12 | 1.3287 | 0.03065 | -0.0361 | 43.3507
12.5 | 1.3386 | 0.0343 | -0.0341 | 39.0262
13 | 1.3572 | 0.03732 | -0.0328 | 36.3666
13.5 | 1.3651 | 0.04154 | -0.0315 | 32.8623
14 | 1.3799 | 0.04532 | -0.0307 | 30.4479
14.5 | 1.3813 | 0.05071 | -0.0301 | 27.2392
15 | 1.3936 | 0.05517 | -0.0299 | 25.2601
15.5 | 1.4028 | 0.06017 | -0.0301 | 23.3139
16 | 1.4026 | 0.06652 | -0.0308 | 21.0854
16.5 | 1.402 | 0.07324 | -0.0318 | 19.1425
17 | 1.4053 | 0.07968 | -0.0332 | 17.6368
17.5 | 1.4065 | 0.08668 | -0.035 | 16.2263
18 | 1.4039 | 0.09447 | -0.0375 | 14.8608
18.5 | 1.3974 | 0.10307 | -0.0406 | 13.5578
19 | 1.3839 | 0.11286 | -0.0443 | 12.2621
19.5 | 1.38 | 0.12162 | -0.0483 | 11.3468
20 | 1.3738 | 0.13091 | -0.0528 | 10.4942

## 37. Re 750k Mach 0.25 (1)
BIGFOIL.COM POLAR EXPORT
GA 35-414
GA 35-414 |  |  |  | Cl Max: | 1.46 | at alpha= | 12 | deg
JavaFoil+Calcfoil stall+Eppler ext transition |  |  |  | L/D Max: | 134.269 | at alpha= | 7 | deg
Re: | 750000 |  |  | Cd Min: | 0.00658 | at alpha= | 2 | deg
Mach: | 0.25 |  |  | Cl=0 at alpha= | -2.9919 | deg
|  |  |  | @ Cl=0.1, Cd= | 0.0076305
|  |  |  | @ Cl=0.4, Cd= | 0.0067847
|  |  |  | @ Cl=0.6, Cd= | 0.0066833
alpha (deg) | Cl | Cd | Cm | Cl/Cd
-15.5 | -0.236 | 0.13783 | -0.019 | -1.71
-15 | -0.286 | 0.12866 | -0.019 | -2.222
-14.5 | -0.33 | 0.11834 | -0.019 | -2.788
-14 | -0.369 | 0.11201 | -0.019 | -3.297
-13.5 | -0.404 | 0.10655 | -0.019 | -3.793
-13 | -0.435 | 0.09802 | -0.019 | -4.434
-12.5 | -0.46 | 0.09495 | -0.019 | -4.845
-12 | -0.48 | 0.08834 | -0.019 | -5.437
-11.5 | -0.495 | 0.08261 | -0.019 | -5.99
-11 | -0.504 | 0.07582 | -0.021 | -6.649
-10.5 | -0.507 | 0.07081 | -0.022 | -7.158
-10 | -0.503 | 0.06617 | -0.022 | -7.607
-9.5 | -0.494 | 0.06208 | -0.023 | -7.953
-9 | -0.479 | 0.05774 | -0.024 | -8.292
-8.5 | -0.457 | 0.05474 | -0.023 | -8.353
-8 | -0.432 | 0.05058 | -0.026 | -8.545
-7.5 | -0.484 | 0.01261 | -0.053 | -38.393
-7 | -0.451 | 0.01134 | -0.055 | -39.76
-6.5 | -0.404 | 0.01049 | -0.055 | -38.492
-6 | -0.353 | 0.01006 | -0.056 | -35.091
-5.5 | -0.299 | 0.00969 | -0.057 | -30.846
-5 | -0.242 | 0.00957 | -0.058 | -25.327
-4.5 | -0.184 | 0.00932 | -0.058 | -19.734
-4 | -0.124 | 0.00893 | -0.059 | -13.899
-3.5 | -0.063 | 0.0091 | -0.06 | -6.924
-3 | -0.001 | 0.00895 | -0.061 | -0.127
-2.5 | 0.061 | 0.00872 | -0.062 | 7.024
-2 | 0.124 | 0.00696 | -0.062 | 17.789
-1.5 | 0.187 | 0.00696 | -0.063 | 26.817
-1 | 0.25 | 0.00694 | -0.064 | 35.99
-0.5 | 0.313 | 0.00686 | -0.065 | 45.55
0 | 0.378 | 0.00685 | -0.066 | 55.249
0.5 | 0.442 | 0.00666 | -0.066 | 66.358
1 | 0.505 | 0.00673 | -0.067 | 75.078
1.5 | 0.568 | 0.00679 | -0.068 | 83.714
2 | 0.631 | 0.00658 | -0.069 | 95.998
2.5 | 0.695 | 0.0067 | -0.07 | 103.726
3 | 0.755 | 0.00685 | -0.07 | 110.172
3.5 | 0.817 | 0.00699 | -0.071 | 116.989
4 | 0.88 | 0.00731 | -0.072 | 120.438
4.5 | 0.942 | 0.00758 | -0.073 | 124.251
5 | 1.003 | 0.00789 | -0.074 | 127.037
5.5 | 1.063 | 0.00853 | -0.074 | 124.566
6 | 1.121 | 0.00889 | -0.075 | 126.196
6.5 | 1.178 | 0.00879 | -0.076 | 133.997
7 | 1.232 | 0.00917 | -0.077 | 134.269
7.5 | 1.283 | 0.00961 | -0.077 | 133.525
8 | 1.28 | 0.01926 | -0.075 | 66.462
8.5 | 1.32 | 0.02069 | -0.075 | 63.794
9 | 1.355 | 0.0227 | -0.076 | 59.675
9.5 | 1.386 | 0.02419 | -0.076 | 57.306
10 | 1.413 | 0.02558 | -0.077 | 55.245
10.5 | 1.434 | 0.02732 | -0.077 | 52.506
11 | 1.45 | 0.02923 | -0.078 | 49.597
11.5 | 1.459 | 0.03129 | -0.078 | 46.608
12 | 1.46 | 0.03376 | -0.079 | 43.253
12.5 | 1.455 | 0.03619 | -0.079 | 40.193
13 | 1.441 | 0.03901 | -0.079 | 36.937
13.5 | 1.411 | 0.0429 | -0.079 | 32.891
14 | 1.189 | 0.1033 | -0.042 | 11.513
14.5 | 1.141 | 0.11077 | -0.035 | 10.305
15 | 1.089 | 0.11797 | -0.032 | 9.231
15.5 | 1.03 | 0.1254 | -0.031 | 8.211
16 | 0.964 | 0.13495 | -0.031 | 7.14
16.5 | 0.891 | 0.14581 | -0.032 | 6.114
17 | 0.815 | 0.15638 | -0.036 | 5.211

## 38. Re 750k Mach 0.25 (2)
BIGFOIL.COM POLAR EXPORT
GA 35-414
GA 35-414 |  |  |  | Cl Max: | 1.3621 | at alpha= | 15.5 | deg
XFOIL ncrit=9 |  |  |  | L/D Max: | 132.212 | at alpha= | 6 | deg
Re: | 750000 |  |  | Cd Min: | 0.23928 | at alpha= | -20 | deg
Mach: | 0.25 |  |  | Cl=0 at alpha= | -2.9608 | deg
|  |  |  | @ Cl=0.1, Cd= | 0.0076503
|  |  |  | @ Cl=0.4, Cd= | 0.0069624
|  |  |  | @ Cl=0.6, Cd= | 0.0070255
alpha (deg) | Cl | Cd | Cm | Cl/Cd
-20 | -0.6241 | 0.23928 | 0.038 | -2.6082
-19.5 | -0.6055 | 0.23183 | 0.0333 | -2.6118
-19 | -0.5916 | 0.22382 | 0.0273 | -2.6432
-18.5 | -0.5707 | 0.21696 | 0.024 | -2.6304
-18 | -0.5508 | 0.21101 | 0.0203 | -2.6103
-17.5 | -0.5317 | 0.20484 | 0.0164 | -2.5957
-17 | -0.5131 | 0.19801 | 0.0122 | -2.5913
-16.5 | -0.4988 | 0.18938 | 0.0068 | -2.6339
-16 | -0.4866 | 0.18063 | 0.0018 | -2.6939
-15.5 | -0.4651 | 0.17468 | -0.0009 | -2.6626
-15 | -0.4464 | 0.16838 | -0.0044 | -2.6511
-14.5 | -0.4297 | 0.16134 | -0.0083 | -2.6633
-14 | -0.4115 | 0.14994 | -0.0187 | -2.7444
-13.5 | -0.4051 | 0.14118 | -0.0223 | -2.8694
-12.5 | -0.3725 | 0.12911 | -0.0269 | -2.8851
-12 | -0.361 | 0.12183 | -0.0305 | -2.9631
-11.5 | -0.3648 | 0.10984 | -0.0375 | -3.3212
-11 | -0.3643 | 0.09959 | -0.0427 | -3.658
-10.5 | -0.4796 | 0.06241 | -0.061 | -7.6847
-10 | -0.5186 | 0.04801 | -0.0731 | -10.8019
-9 | -0.5995 | 0.03123 | -0.0738 | -19.1963
-8.5 | -0.5925 | 0.02443 | -0.0712 | -24.253
-8 | -0.5591 | 0.02007 | -0.0694 | -27.8575
-7.5 | -0.5103 | 0.01814 | -0.0684 | -28.1312
-7 | -0.4598 | 0.01616 | -0.0674 | -28.453
-6.5 | -0.4075 | 0.01439 | -0.0665 | -28.3183
-6 | -0.3525 | 0.01336 | -0.066 | -26.3847
-5.5 | -0.2965 | 0.01232 | -0.0656 | -24.0666
-5 | -0.2391 | 0.01161 | -0.0654 | -20.5943
-4.5 | -0.1812 | 0.01096 | -0.0654 | -16.5328
-4 | -0.1225 | 0.01045 | -0.0655 | -11.7225
-3.5 | -0.0636 | 0.00998 | -0.0657 | -6.3727
-3 | -0.0044 | 0.00946 | -0.0659 | -0.46512
-2.5 | 0.0517 | 0.00832 | -0.0664 | 6.2139
-2 | 0.1094 | 0.00752 | -0.0669 | 14.5479
-1.5 | 0.1694 | 0.00739 | -0.0672 | 22.9229
-1 | 0.2294 | 0.00726 | -0.0677 | 31.5978
-0.5 | 0.289 | 0.0071 | -0.068 | 40.7042
0 | 0.3485 | 0.00704 | -0.0683 | 49.5028
0.5 | 0.4082 | 0.00695 | -0.0686 | 58.7338
1 | 0.4673 | 0.00696 | -0.0688 | 67.1408
1.5 | 0.5264 | 0.00697 | -0.0689 | 75.5237
2 | 0.585 | 0.00701 | -0.069 | 83.4522
2.5 | 0.6429 | 0.00707 | -0.0688 | 90.9335
3 | 0.6997 | 0.00712 | -0.0684 | 98.2725
3.5 | 0.755 | 0.00717 | -0.0676 | 105.2999
4 | 0.8093 | 0.00723 | -0.0666 | 111.9364
5 | 0.9423 | 0.00745 | -0.0704 | 126.4832
5.5 | 1.0008 | 0.00766 | -0.0706 | 130.6527
6 | 1.0577 | 0.008 | -0.0705 | 132.2125
6.5 | 1.113 | 0.00847 | -0.0702 | 131.405
7 | 1.1636 | 0.00923 | -0.0692 | 126.0672
7.5 | 1.1997 | 0.01085 | -0.0664 | 110.5714
8 | 1.2198 | 0.01303 | -0.0615 | 93.6147
8.5 | 1.2214 | 0.01526 | -0.0539 | 80.0393
9 | 1.2242 | 0.01801 | -0.0481 | 67.9733
9.5 | 1.2357 | 0.02082 | -0.0441 | 59.3516
10 | 1.2514 | 0.02365 | -0.041 | 52.9133
10.5 | 1.2689 | 0.02653 | -0.0384 | 47.8289
11 | 1.2854 | 0.02964 | -0.0361 | 43.3671
11.5 | 1.298 | 0.03322 | -0.0339 | 39.0728
12 | 1.3135 | 0.03672 | -0.0321 | 35.7707
12.5 | 1.3246 | 0.04083 | -0.0306 | 32.4418
13 | 1.3312 | 0.04563 | -0.0294 | 29.1738
13.5 | 1.3441 | 0.0501 | -0.0287 | 26.8283
14 | 1.3501 | 0.05548 | -0.0283 | 24.3349
14.5 | 1.3538 | 0.06144 | -0.0284 | 22.0345
15 | 1.3594 | 0.06744 | -0.0288 | 20.1572
15.5 | 1.3621 | 0.07406 | -0.0298 | 18.3918
16 | 1.3561 | 0.08206 | -0.0315 | 16.5257
16.5 | 1.3553 | 0.08975 | -0.0335 | 15.1008
17 | 1.3522 | 0.09804 | -0.0361 | 13.7923
17.5 | 1.3474 | 0.10692 | -0.0394 | 12.6019
18 | 1.3397 | 0.11649 | -0.0435 | 11.5006
18.5 | 1.3276 | 0.12703 | -0.0485 | 10.4511
19 | 1.3127 | 0.13834 | -0.0544 | 9.4889
19.5 | 1.2983 | 0.15018 | -0.0613 | 8.645
20 | 1.2818 | 0.1628 | -0.0692 | 7.8735

## 39. Re 750k Mach 0.50 (1)
BIGFOIL.COM POLAR EXPORT
GA 35-414
GA 35-414 |  |  |  | Cl Max: | 1.337 | at alpha= | 8 | deg
JavaFoil+Calcfoil stall+Eppler ext transition |  |  |  | L/D Max: | 121.525 | at alpha= | 4.5 | deg
Re: | 750000 |  |  | Cd Min: | 0.00723 | at alpha= | 2 | deg
Mach: | 0.5 |  |  | Cl=0 at alpha= | -2.9928 | deg
|  |  |  | @ Cl=0.1, Cd= | 0.0091831
|  |  |  | @ Cl=0.4, Cd= | 0.0072838
|  |  |  | @ Cl=0.6, Cd= | 0.007335
alpha (deg) | Cl | Cd | Cm | Cl/Cd
-20 | -0.94 | 0.20942 | -0.024 | -4.487
-19.5 | -0.913 | 0.20249 | -0.024 | -4.509
-19 | -0.886 | 0.19697 | -0.025 | -4.5
-18.5 | -0.86 | 0.19501 | -0.025 | -4.408
-18 | -0.835 | 0.19269 | -0.026 | -4.332
-17.5 | -0.805 | 0.18242 | -0.025 | -4.412
-17 | -0.777 | 0.17315 | -0.025 | -4.486
-16.5 | -0.749 | 0.17011 | -0.024 | -4.404
-16 | -0.722 | 0.16086 | -0.024 | -4.485
-15.5 | -0.694 | 0.1566 | -0.025 | -4.435
-15 | -0.667 | 0.15299 | -0.025 | -4.361
-14.5 | -0.64 | 0.15095 | -0.025 | -4.239
-14 | -0.613 | 0.13995 | -0.025 | -4.378
-13.5 | -0.586 | 0.1343 | -0.026 | -4.36
-13 | -0.558 | 0.13103 | -0.026 | -4.26
-12.5 | -0.529 | 0.12383 | -0.024 | -4.273
-12 | -0.501 | 0.1175 | -0.024 | -4.268
-11.5 | -0.474 | 0.11436 | -0.024 | -4.145
-11 | -0.447 | 0.10876 | -0.024 | -4.106
-10.5 | -0.419 | 0.10484 | -0.025 | -3.997
-10 | -0.391 | 0.10066 | -0.025 | -3.888
-9.5 | -0.364 | 0.09783 | -0.025 | -3.718
-9 | -0.336 | 0.07348 | -0.025 | -4.57
-8.5 | -0.308 | 0.06432 | -0.026 | -4.791
-8 | -0.28 | 0.06378 | -0.024 | -4.391
-7.5 | -0.252 | 0.05692 | -0.025 | -4.432
-7 | -0.224 | 0.0515 | -0.023 | -4.354
-6.5 | -0.197 | 0.04743 | -0.027 | -4.149
-6 | -0.276 | 0.04335 | -0.029 | -6.359
-5.5 | -0.251 | 0.03999 | -0.03 | -6.288
-5 | -0.26 | 0.01037 | -0.064 | -25.036
-4.5 | -0.201 | 0.00984 | -0.065 | -20.406
-4 | -0.137 | 0.00975 | -0.066 | -14.022
-3.5 | -0.07 | 0.00939 | -0.067 | -7.441
-3 | -0.001 | 0.00913 | -0.068 | -0.138
-2.5 | 0.068 | 0.00927 | -0.069 | 7.366
-2 | 0.138 | 0.00908 | -0.07 | 15.227
-1.5 | 0.209 | 0.00729 | -0.071 | 28.611
-1 | 0.279 | 0.00732 | -0.072 | 38.116
-0.5 | 0.349 | 0.00727 | -0.072 | 48.057
0 | 0.423 | 0.00729 | -0.073 | 58.064
0.5 | 0.494 | 0.0074 | -0.074 | 66.744
1 | 0.565 | 0.00724 | -0.075 | 77.971
1.5 | 0.635 | 0.00743 | -0.076 | 85.444
2 | 0.706 | 0.00723 | -0.077 | 97.577
2.5 | 0.777 | 0.00738 | -0.078 | 105.2
3 | 0.843 | 0.00764 | -0.079 | 110.225
3.5 | 0.912 | 0.00796 | -0.08 | 114.552
4 | 0.982 | 0.00828 | -0.08 | 118.586
4.5 | 1.05 | 0.00864 | -0.081 | 121.525
5 | 1.104 | 0.00972 | -0.081 | 113.501
5.5 | 1.157 | 0.01039 | -0.081 | 111.311
6 | 1.213 | 0.01106 | -0.082 | 109.691
6.5 | 1.263 | 0.01176 | -0.082 | 107.378
7 | 1.284 | 0.02236 | -0.081 | 57.446
7.5 | 1.318 | 0.02396 | -0.082 | 55.013
8 | 1.337 | 0.0268 | -0.082 | 49.89
8.5 | 1.333 | 0.02923 | -0.083 | 45.618
9 | 1.282 | 0.032 | -0.083 | 40.078
9.5 | 1.012 | 0.03505 | -0.084 | 28.863
10 | 0.727 | 0.07396 | -0.036 | 9.824
10.5 | 0.754 | 0.08674 | -0.036 | 8.693
11 | 0.782 | 0.11095 | -0.037 | 7.044
11.5 | 0.81 | 0.11416 | -0.041 | 7.095
12 | 0.837 | 0.11936 | -0.041 | 7.016
12.5 | 0.865 | 0.12256 | -0.043 | 7.058
13 | 0.893 | 0.12832 | -0.045 | 6.959

## 40. Re 750k Mach 0.50 (2)
BIGFOIL.COM POLAR EXPORT
GA 35-414
GA 35-414 |  |  |  | Cl Max: | 1.2512 | at alpha= | 6.5 | deg
XFOIL ncrit=9 |  |  |  | L/D Max: | 127.405 | at alpha= | 5.5 | deg
Re: | 750000 |  |  | Cd Min: | 0.23054 | at alpha= | -20 | deg
Mach: | 0.5 |  |  | Cl=0 at alpha= | -2.9677 | deg
|  |  |  | @ Cl=0.1, Cd= | 0.0091192
|  |  |  | @ Cl=0.4, Cd= | 0.0076905
|  |  |  | @ Cl=0.6, Cd= | 0.00768
alpha (deg) | Cl | Cd | Cm | Cl/Cd
-20 | -0.5128 | 0.23054 | 0.0476 | -2.2243
-19.5 | -0.5005 | 0.2229 | 0.0428 | -2.2454
-19 | -0.4823 | 0.21546 | 0.039 | -2.2385
-18.5 | -0.4641 | 0.20881 | 0.0349 | -2.2226
-18 | -0.4463 | 0.20195 | 0.0304 | -2.21
-17.5 | -0.4289 | 0.19485 | 0.0257 | -2.2012
-17 | -0.416 | 0.18731 | 0.0199 | -2.2209
-16.5 | -0.3975 | 0.18024 | 0.0157 | -2.2054
-16 | -0.3777 | 0.17423 | 0.0118 | -2.1678
-15.5 | -0.3593 | 0.16808 | 0.0074 | -2.1377
-15 | -0.3431 | 0.16157 | 0.0027 | -2.1235
-14.5 | -0.3352 | 0.15454 | -0.0038 | -2.169
-14 | -0.3134 | 0.1485 | -0.0068 | -2.1104
-13.5 | -0.2952 | 0.14317 | -0.0107 | -2.0619
-13 | -0.2803 | 0.13758 | -0.0151 | -2.0374
-12.5 | -0.2746 | 0.13133 | -0.0209 | -2.0909
-12 | -0.2674 | 0.12356 | -0.0266 | -2.1641
-11.5 | -0.252 | 0.11657 | -0.0299 | -2.1618
-10.5 | -0.2229 | 0.10281 | -0.0369 | -2.1681
-10 | -0.2156 | 0.09437 | -0.0413 | -2.2846
-9 | -0.2794 | 0.08058 | -0.0577 | -3.4674
-8.5 | -0.2906 | 0.0692 | -0.0645 | -4.1994
-8 | -0.2965 | 0.05969 | -0.0708 | -4.9673
-7.5 | -0.3254 | 0.04497 | -0.0831 | -7.2359
-7 | -0.3613 | 0.03632 | -0.0876 | -9.9477
-6.5 | -0.38 | 0.02887 | -0.0863 | -13.1625
-6 | -0.3657 | 0.02238 | -0.0841 | -16.3405
-5.5 | -0.322 | 0.018 | -0.0819 | -17.8889
-5 | -0.2663 | 0.01485 | -0.0795 | -17.9327
-4.5 | -0.2033 | 0.01315 | -0.078 | -15.4601
-4 | -0.1387 | 0.01191 | -0.0768 | -11.6457
-3.5 | -0.0718 | 0.01112 | -0.0762 | -6.4568
-3 | -0.0044 | 0.01038 | -0.0758 | -0.42389
-2.5 | 0.0637 | 0.00987 | -0.0757 | 6.4539
-2 | 0.128 | 0.00854 | -0.0761 | 14.9883
-1.5 | 0.1946 | 0.00794 | -0.0763 | 24.5088
-1 | 0.2638 | 0.00784 | -0.0767 | 33.648
-0.5 | 0.3325 | 0.00773 | -0.077 | 43.0142
0 | 0.4009 | 0.00769 | -0.0773 | 52.1326
0.5 | 0.4697 | 0.00765 | -0.0777 | 61.3987
1 | 0.5379 | 0.00768 | -0.078 | 70.0391
1.5 | 0.6059 | 0.00768 | -0.0781 | 78.8932
2 | 0.6733 | 0.00778 | -0.078 | 86.5424
2.5 | 0.7404 | 0.00785 | -0.0778 | 94.3185
3 | 0.8066 | 0.00798 | -0.0772 | 101.0777
3.5 | 0.8713 | 0.00809 | -0.0762 | 107.7009
4 | 0.9335 | 0.0082 | -0.0745 | 113.8415
4.5 | 1.0002 | 0.00829 | -0.0735 | 120.6514
5 | 1.0798 | 0.00855 | -0.0753 | 126.2924
5.5 | 1.1441 | 0.00898 | -0.0741 | 127.4053
6 | 1.2044 | 0.00962 | -0.0721 | 125.1975
6.5 | 1.2512 | 0.01073 | -0.0683 | 116.6076
7 | 1.2489 | 0.01317 | -0.0586 | 94.8292
7.5 | 1.2321 | 0.01734 | -0.0505 | 71.0554
8 | 1.2154 | 0.0224 | -0.0445 | 54.2589
8.5 | 1.2078 | 0.02737 | -0.0398 | 44.1286
9 | 1.2069 | 0.03227 | -0.0362 | 37.4001
9.5 | 1.2122 | 0.03712 | -0.0333 | 32.6562
10 | 1.2221 | 0.04206 | -0.0311 | 29.0561
10.5 | 1.2318 | 0.04732 | -0.0293 | 26.0313
11 | 1.2416 | 0.05293 | -0.028 | 23.4574
11.5 | 1.2455 | 0.05938 | -0.0273 | 20.9751

## 41. Re 1M Mach 0.00 (1)
BIGFOIL.COM POLAR EXPORT
GA 35-414
GA 35-414 |  |  |  | Cl Max: | 1.527 | at alpha= | 13.5 | deg
JavaFoil+Calcfoil stall+Eppler ext transition |  |  |  | L/D Max: | 145.307 | at alpha= | 7 | deg
Re: | 1000000 |  |  | Cd Min: | 0.00605 | at alpha= | 2 | deg
Mach: | 0 |  |  | Cl=0 at alpha= | -2.9917 | deg
|  |  |  | @ Cl=0.1, Cd= | 0.0070661
|  |  |  | @ Cl=0.4, Cd= | 0.0062368
|  |  |  | @ Cl=0.6, Cd= | 0.0060861
alpha (deg) | Cl | Cd | Cm | Cl/Cd
-18.5 | -0.515 | 0.1575 | -0.018 | -3.271
-18 | -0.529 | 0.15032 | -0.018 | -3.519
-17.5 | -0.543 | 0.14486 | -0.018 | -3.747
-17 | -0.556 | 0.1379 | -0.018 | -4.029
-16.5 | -0.568 | 0.13132 | -0.018 | -4.322
-16 | -0.579 | 0.12681 | -0.019 | -4.565
-15.5 | -0.589 | 0.11779 | -0.019 | -4.997
-15 | -0.597 | 0.11354 | -0.019 | -5.255
-14.5 | -0.603 | 0.10698 | -0.019 | -5.64
-14 | -0.608 | 0.10209 | -0.02 | -5.959
-13.5 | -0.611 | 0.09524 | -0.02 | -6.412
-13 | -0.611 | 0.0903 | -0.02 | -6.762
-12.5 | -0.608 | 0.08511 | -0.021 | -7.139
-12 | -0.602 | 0.07958 | -0.021 | -7.565
-11.5 | -0.593 | 0.07592 | -0.022 | -7.811
-11 | -0.582 | 0.07028 | -0.024 | -8.283
-10.5 | -0.566 | 0.06571 | -0.023 | -8.608
-10 | -0.547 | 0.06224 | -0.024 | -8.783
-9.5 | -0.524 | 0.05836 | -0.025 | -8.987
-9 | -0.5 | 0.05405 | -0.027 | -9.248
-8.5 | -0.566 | 0.01224 | -0.05 | -46.27
-8 | -0.535 | 0.0118 | -0.051 | -45.334
-7.5 | -0.493 | 0.01087 | -0.052 | -45.375
-7 | -0.447 | 0.01048 | -0.053 | -42.631
-6.5 | -0.398 | 0.0096 | -0.054 | -41.418
-6 | -0.346 | 0.00928 | -0.054 | -37.281
-5.5 | -0.292 | 0.00942 | -0.055 | -30.982
-5 | -0.236 | 0.00893 | -0.056 | -26.459
-4.5 | -0.179 | 0.00854 | -0.057 | -20.951
-4 | -0.12 | 0.00857 | -0.057 | -14.051
-3.5 | -0.061 | 0.00844 | -0.058 | -7.236
-3 | -0.001 | 0.0085 | -0.059 | -0.129
-2.5 | 0.059 | 0.00837 | -0.06 | 7.084
-2 | 0.12 | 0.00643 | -0.06 | 18.664
-1.5 | 0.181 | 0.00639 | -0.061 | 28.305
-1 | 0.242 | 0.00627 | -0.062 | 38.546
-0.5 | 0.303 | 0.00633 | -0.063 | 47.853
0 | 0.366 | 0.00633 | -0.063 | 57.889
0.5 | 0.428 | 0.00616 | -0.064 | 69.371
1 | 0.489 | 0.00622 | -0.065 | 78.631
1.5 | 0.55 | 0.00625 | -0.066 | 87.965
2 | 0.611 | 0.00605 | -0.067 | 101.102
2.5 | 0.673 | 0.00614 | -0.067 | 109.5
3 | 0.731 | 0.00625 | -0.068 | 117.003
3.5 | 0.792 | 0.00641 | -0.069 | 123.551
4 | 0.852 | 0.00663 | -0.07 | 128.603
4.5 | 0.912 | 0.00686 | -0.07 | 132.904
5 | 0.972 | 0.00717 | -0.071 | 135.575
5.5 | 1.03 | 0.0077 | -0.072 | 133.784
6 | 1.087 | 0.00802 | -0.073 | 135.664
6.5 | 1.143 | 0.00808 | -0.074 | 141.376
7 | 1.197 | 0.00823 | -0.074 | 145.307
7.5 | 1.248 | 0.00862 | -0.075 | 144.909
8 | 1.257 | 0.01672 | -0.073 | 75.17
8.5 | 1.299 | 0.01764 | -0.074 | 73.645
9 | 1.338 | 0.01903 | -0.074 | 70.343
9.5 | 1.373 | 0.02088 | -0.075 | 65.785
10 | 1.407 | 0.02214 | -0.075 | 63.535
10.5 | 1.436 | 0.02351 | -0.076 | 61.107
11 | 1.462 | 0.02477 | -0.076 | 59.029
11.5 | 1.484 | 0.02648 | -0.077 | 56.037
12 | 1.502 | 0.02817 | -0.077 | 53.337
12.5 | 1.516 | 0.03003 | -0.078 | 50.49
13 | 1.526 | 0.03206 | -0.078 | 47.581
13.5 | 1.527 | 0.03425 | -0.078 | 44.593
14 | 1.518 | 0.03663 | -0.079 | 41.429
14.5 | 1.502 | 0.03938 | -0.079 | 38.143
15 | 1.482 | 0.04195 | -0.079 | 35.325
15.5 | 1.455 | 0.04559 | -0.08 | 31.913
16 | 1.423 | 0.04963 | -0.08 | 28.662
16.5 | 1.385 | 0.05512 | -0.079 | 25.12
17 | 1.329 | 0.06661 | -0.078 | 19.947
17.5 | 1.179 | 0.12948 | -0.056 | 9.107
18 | 1.138 | 0.14169 | -0.053 | 8.031
18.5 | 1.094 | 0.15507 | -0.045 | 7.056

## 42. Re 1M Mach 0.00 (2)
BIGFOIL.COM POLAR EXPORT
GA 35-414
GA 35-414 |  |  |  | Cl Max: | 1.4633 | at alpha= | 16.5 | deg
XFOIL ncrit=9 |  |  |  | L/D Max: | 143.493 | at alpha= | 6 | deg
Re: | 1000000 |  |  | Cd Min: | 0.18258 | at alpha= | -16.5 | deg
Mach: | 0 |  |  | Cl=0 at alpha= | -2.9538 | deg
|  |  |  | @ Cl=0.1, Cd= | 0.0069215
|  |  |  | @ Cl=0.4, Cd= | 0.006193
|  |  |  | @ Cl=0.6, Cd= | 0.0061619
alpha (deg) | Cl | Cd | Cm | Cl/Cd
-16.5 | -0.5026 | 0.18258 | 0.005 | -2.7528
-16 | -0.4827 | 0.17736 | 0.0022 | -2.7216
-15.5 | -0.4661 | 0.17105 | -0.0014 | -2.7249
-14.5 | -0.4446 | 0.15326 | -0.0117 | -2.901
-14 | -0.4241 | 0.1428 | -0.0198 | -2.9699
-13 | -0.7241 | 0.05267 | -0.0669 | -13.7479
-12.5 | -0.7794 | 0.03987 | -0.0749 | -19.5485
-12 | -0.8168 | 0.03289 | -0.0746 | -24.8343
-11.5 | -0.8275 | 0.02918 | -0.0699 | -28.3585
-11 | -0.8122 | 0.02557 | -0.0674 | -31.7638
-10.5 | -0.7805 | 0.023 | -0.0657 | -33.9348
-10 | -0.7418 | 0.0209 | -0.0645 | -35.4928
-9.5 | -0.7057 | 0.01779 | -0.063 | -39.6684
-9 | -0.6594 | 0.01628 | -0.0624 | -40.5037
-8.5 | -0.6093 | 0.01523 | -0.062 | -40.0066
-8 | -0.5578 | 0.01429 | -0.0617 | -39.0343
-7.5 | -0.5066 | 0.01323 | -0.0614 | -38.2918
-7 | -0.4535 | 0.01235 | -0.0613 | -36.7206
-6.5 | -0.399 | 0.01178 | -0.0613 | -33.871
-6 | -0.3442 | 0.01107 | -0.0614 | -31.093
-5.5 | -0.2887 | 0.01058 | -0.0615 | -27.2873
-5 | -0.2323 | 0.0101 | -0.0618 | -23
-4.5 | -0.1759 | 0.00975 | -0.0621 | -18.041
-4 | -0.1189 | 0.00937 | -0.0624 | -12.6894
-3.5 | -0.0619 | 0.009 | -0.0628 | -6.8778
-3 | -0.0051 | 0.00853 | -0.0632 | -0.59789
-2.5 | 0.0501 | 0.00757 | -0.0637 | 6.6182
-2 | 0.1055 | 0.00685 | -0.0643 | 15.4015
-1.5 | 0.1635 | 0.00663 | -0.0648 | 24.6606
-1 | 0.2214 | 0.00652 | -0.0653 | 33.9571
-0.5 | 0.2791 | 0.00638 | -0.0657 | 43.7461
0 | 0.3369 | 0.00624 | -0.0662 | 53.9904
0.5 | 0.3942 | 0.0062 | -0.0665 | 63.5806
1 | 0.452 | 0.00613 | -0.0669 | 73.7357
1.5 | 0.5092 | 0.00612 | -0.0672 | 83.2026
2 | 0.5662 | 0.00615 | -0.0675 | 92.065
2.5 | 0.623 | 0.00617 | -0.0676 | 100.9724
3 | 0.6791 | 0.00622 | -0.0677 | 109.1801
3.5 | 0.7344 | 0.00628 | -0.0676 | 116.9427
4 | 0.788 | 0.00631 | -0.0671 | 124.8811
4.5 | 0.8406 | 0.00635 | -0.0664 | 132.378
5 | 0.9082 | 0.00646 | -0.0692 | 140.5882
5.5 | 0.9639 | 0.00674 | -0.0696 | 143.0119
6 | 1.0188 | 0.0071 | -0.0699 | 143.493
6.5 | 1.0723 | 0.00755 | -0.07 | 142.0265
7 | 1.1223 | 0.00827 | -0.0696 | 135.7074
7.5 | 1.1623 | 0.00972 | -0.068 | 119.5782
8 | 1.1934 | 0.01158 | -0.0651 | 103.057
8.5 | 1.2209 | 0.01328 | -0.0617 | 91.9352
9.5 | 1.2553 | 0.01641 | -0.0517 | 76.496
10 | 1.2756 | 0.01816 | -0.0482 | 70.2423
10.5 | 1.2965 | 0.02013 | -0.0452 | 64.4064
11 | 1.3186 | 0.02221 | -0.0428 | 59.3697
11.5 | 1.3407 | 0.02443 | -0.0406 | 54.8792
12 | 1.3573 | 0.02717 | -0.0384 | 49.9558
12.5 | 1.3783 | 0.02967 | -0.0367 | 46.4543
13 | 1.394 | 0.03271 | -0.035 | 42.6169
13.5 | 1.4076 | 0.03608 | -0.0335 | 39.0133
14 | 1.4209 | 0.03965 | -0.0322 | 35.8361
14.5 | 1.4344 | 0.04341 | -0.0314 | 33.0431
15 | 1.4404 | 0.04815 | -0.0307 | 29.9148
15.5 | 1.4524 | 0.05244 | -0.0305 | 27.6964
16 | 1.4616 | 0.05722 | -0.0305 | 25.5435
16.5 | 1.4633 | 0.06312 | -0.031 | 23.1828
17 | 1.458 | 0.07025 | -0.032 | 20.7544
17.5 | 1.4629 | 0.07628 | -0.0332 | 19.178
18 | 1.4623 | 0.08334 | -0.035 | 17.5462
18.5 | 1.4609 | 0.09077 | -0.0373 | 16.0945
19 | 1.4566 | 0.09885 | -0.0401 | 14.7355
19.5 | 1.4471 | 0.10807 | -0.0438 | 13.3904
20 | 1.4311 | 0.1186 | -0.0484 | 12.0666

## 43. Re 1M Mach 0.10 (1)
BIGFOIL.COM POLAR EXPORT
GA 35-414
GA 35-414 |  |  |  | Cl Max: | 1.518 | at alpha= | 13 | deg
JavaFoil+Calcfoil stall+Eppler ext transition |  |  |  | L/D Max: | 145.48 | at alpha= | 7 | deg
Re: | 1000000 |  |  | Cd Min: | 0.00609 | at alpha= | 2 | deg
Mach: | 0.1 |  |  | Cl=0 at alpha= | -2.9918 | deg
|  |  |  | @ Cl=0.1, Cd= | 0.0070741
|  |  |  | @ Cl=0.4, Cd= | 0.0062516
|  |  |  | @ Cl=0.6, Cd= | 0.0061267
alpha (deg) | Cl | Cd | Cm | Cl/Cd
-18 | -0.482 | 0.15196 | -0.018 | -3.172
-17.5 | -0.498 | 0.14798 | -0.018 | -3.367
-17 | -0.514 | 0.14 | -0.018 | -3.67
-16.5 | -0.529 | 0.13243 | -0.019 | -3.994
-16 | -0.543 | 0.12654 | -0.019 | -4.291
-15.5 | -0.556 | 0.12075 | -0.019 | -4.603
-15 | -0.567 | 0.11555 | -0.019 | -4.908
-14.5 | -0.577 | 0.10898 | -0.019 | -5.294
-14 | -0.585 | 0.10151 | -0.02 | -5.758
-13.5 | -0.59 | 0.09718 | -0.02 | -6.074
-13 | -0.593 | 0.09133 | -0.021 | -6.494
-12.5 | -0.593 | 0.08567 | -0.021 | -6.92
-12 | -0.59 | 0.08099 | -0.021 | -7.279
-11.5 | -0.583 | 0.07657 | -0.022 | -7.617
-11 | -0.574 | 0.07087 | -0.023 | -8.093
-10.5 | -0.56 | 0.06598 | -0.023 | -8.484
-10 | -0.543 | 0.06234 | -0.024 | -8.707
-9.5 | -0.522 | 0.05844 | -0.025 | -8.93
-9 | -0.497 | 0.05473 | -0.026 | -9.088
-8.5 | -0.47 | 0.0512 | -0.028 | -9.178
-8 | -0.534 | 0.01192 | -0.051 | -44.823
-7.5 | -0.494 | 0.01094 | -0.052 | -45.121
-7 | -0.448 | 0.01058 | -0.053 | -42.349
-6.5 | -0.399 | 0.00968 | -0.054 | -41.218
-6 | -0.347 | 0.00925 | -0.055 | -37.542
-5.5 | -0.293 | 0.00947 | -0.055 | -30.953
-5 | -0.237 | 0.00892 | -0.056 | -26.583
-4.5 | -0.18 | 0.00858 | -0.057 | -20.935
-4 | -0.121 | 0.00859 | -0.058 | -14.093
-3.5 | -0.061 | 0.0085 | -0.058 | -7.224
-3 | -0.001 | 0.00852 | -0.059 | -0.129
-2.5 | 0.06 | 0.00832 | -0.06 | 7.165
-2 | 0.121 | 0.00642 | -0.061 | 18.784
-1.5 | 0.182 | 0.00642 | -0.061 | 28.316
-1 | 0.243 | 0.00626 | -0.062 | 38.825
-0.5 | 0.304 | 0.00631 | -0.063 | 48.196
0 | 0.368 | 0.00636 | -0.064 | 57.926
0.5 | 0.43 | 0.00615 | -0.065 | 69.896
1 | 0.491 | 0.00621 | -0.065 | 79.126
1.5 | 0.553 | 0.00625 | -0.066 | 88.41
2 | 0.614 | 0.00609 | -0.067 | 100.954
2.5 | 0.676 | 0.00615 | -0.068 | 109.966
3 | 0.735 | 0.00626 | -0.068 | 117.449
3.5 | 0.796 | 0.00645 | -0.069 | 123.296
4 | 0.857 | 0.00671 | -0.07 | 127.69
4.5 | 0.917 | 0.00694 | -0.071 | 132.188
5 | 0.976 | 0.00717 | -0.072 | 136.078
5.5 | 1.035 | 0.00771 | -0.072 | 134.246
6 | 1.093 | 0.00807 | -0.073 | 135.323
6.5 | 1.148 | 0.00812 | -0.074 | 141.342
7 | 1.202 | 0.00826 | -0.075 | 145.48
7.5 | 1.254 | 0.0087 | -0.075 | 144.11
8 | 1.261 | 0.01692 | -0.073 | 74.522
8.5 | 1.303 | 0.01812 | -0.074 | 71.918
9 | 1.342 | 0.01929 | -0.074 | 69.571
9.5 | 1.377 | 0.02116 | -0.075 | 65.049
10 | 1.409 | 0.02246 | -0.075 | 62.749
10.5 | 1.438 | 0.02388 | -0.076 | 60.206
11 | 1.462 | 0.02521 | -0.076 | 58.013
11.5 | 1.483 | 0.0269 | -0.077 | 55.111
12 | 1.499 | 0.02864 | -0.077 | 52.332
12.5 | 1.511 | 0.03056 | -0.078 | 49.43
13 | 1.518 | 0.0327 | -0.078 | 46.415
13.5 | 1.516 | 0.03497 | -0.079 | 43.366
14 | 1.503 | 0.03745 | -0.079 | 40.127
14.5 | 1.483 | 0.04036 | -0.079 | 36.734
15 | 1.457 | 0.04341 | -0.08 | 33.566
15.5 | 1.425 | 0.04708 | -0.08 | 30.268
16 | 1.384 | 0.05272 | -0.079 | 26.243
16.5 | 1.336 | 0.06017 | -0.079 | 22.197
17 | 1.181 | 0.11963 | -0.059 | 9.871
17.5 | 1.119 | 0.14134 | -0.046 | 7.918
18 | 1.08 | 0.14981 | -0.044 | 7.207

## 44. Re 1M Mach 0.10 (2)
BIGFOIL.COM POLAR EXPORT
GA 35-414
GA 35-414 |  |  |  | Cl Max: | 1.4539 | at alpha= | 16 | deg
XFOIL ncrit=9 |  |  |  | L/D Max: | 143.613 | at alpha= | 6 | deg
Re: | 1000000 |  |  | Cd Min: | 0.12497 | at alpha= | 20 | deg
Mach: | 0.1 |  |  | Cl=0 at alpha= | -2.955 | deg
|  |  |  | @ Cl=0.1, Cd= | 0.0069559
|  |  |  | @ Cl=0.4, Cd= | 0.006216
|  |  |  | @ Cl=0.6, Cd= | 0.0061858
alpha (deg) | Cl | Cd | Cm | Cl/Cd
-12 | -0.7555 | 0.03839 | -0.0758 | -19.6796
-11.5 | -0.7866 | 0.03247 | -0.0743 | -24.2254
-11 | -0.7973 | 0.02796 | -0.0698 | -28.5157
-10.5 | -0.775 | 0.02461 | -0.0676 | -31.4913
-10 | -0.7412 | 0.02196 | -0.066 | -33.7523
-9.5 | -0.7064 | 0.01872 | -0.0644 | -37.735
-9 | -0.662 | 0.01679 | -0.0635 | -39.4282
-8.5 | -0.6124 | 0.01562 | -0.0629 | -39.2061
-8 | -0.5609 | 0.01458 | -0.0626 | -38.4705
-7.5 | -0.5082 | 0.01371 | -0.0622 | -37.0678
-7 | -0.4564 | 0.0125 | -0.062 | -36.512
-6.5 | -0.4016 | 0.01188 | -0.0619 | -33.8047
-6 | -0.3465 | 0.01114 | -0.0619 | -31.1041
-5.5 | -0.2907 | 0.01063 | -0.062 | -27.3471
-5 | -0.2338 | 0.01015 | -0.0623 | -23.0345
-4 | -0.1197 | 0.00939 | -0.0629 | -12.7476
-3.5 | -0.0624 | 0.00903 | -0.0632 | -6.9103
-3 | -0.005 | 0.00858 | -0.0636 | -0.58275
-2.5 | 0.0506 | 0.00764 | -0.0641 | 6.623
-2 | 0.1062 | 0.00687 | -0.0646 | 15.4585
-1.5 | 0.1645 | 0.00664 | -0.0652 | 24.7741
-1 | 0.2228 | 0.00654 | -0.0656 | 34.0673
-0.5 | 0.2809 | 0.0064 | -0.0661 | 43.8906
0 | 0.339 | 0.00626 | -0.0666 | 54.1534
0.5 | 0.3967 | 0.00622 | -0.0669 | 63.7781
1 | 0.4549 | 0.00615 | -0.0673 | 73.9675
1.5 | 0.5124 | 0.00615 | -0.0676 | 83.3171
2 | 0.5699 | 0.00617 | -0.0679 | 92.3663
2.5 | 0.6269 | 0.0062 | -0.068 | 101.1129
3 | 0.6835 | 0.00625 | -0.0681 | 109.36
3.5 | 0.7389 | 0.00632 | -0.0679 | 116.9146
4 | 0.7932 | 0.00634 | -0.0675 | 125.1104
4.5 | 0.846 | 0.00638 | -0.0667 | 132.6019
5 | 0.9139 | 0.00649 | -0.0695 | 140.8166
5.5 | 0.97 | 0.00678 | -0.0698 | 143.0678
6 | 1.0254 | 0.00714 | -0.0701 | 143.6134
6.5 | 1.079 | 0.00761 | -0.0701 | 141.7871
7 | 1.1286 | 0.00839 | -0.0696 | 134.5173
7.5 | 1.1678 | 0.0099 | -0.0678 | 117.9596
8 | 1.1978 | 0.01179 | -0.0647 | 101.5946
8.5 | 1.2241 | 0.0135 | -0.061 | 90.6741
9 | 1.2401 | 0.01505 | -0.0554 | 82.3987
9.5 | 1.2544 | 0.01682 | -0.0505 | 74.5779
10 | 1.2754 | 0.01865 | -0.0472 | 68.3861
10.5 | 1.2964 | 0.02072 | -0.0443 | 62.5676
11 | 1.3169 | 0.023 | -0.0418 | 57.2565
11.5 | 1.3395 | 0.02526 | -0.0397 | 53.0285
12 | 1.3566 | 0.02805 | -0.0375 | 48.3636
12.5 | 1.375 | 0.03083 | -0.0357 | 44.5994
13 | 1.3914 | 0.03392 | -0.0341 | 41.02
13.5 | 1.4011 | 0.03775 | -0.0325 | 37.1152
14 | 1.4174 | 0.0412 | -0.0315 | 34.4029
14.5 | 1.4285 | 0.04532 | -0.0306 | 31.5203
15 | 1.4363 | 0.05003 | -0.0301 | 28.7088
15.5 | 1.4466 | 0.05465 | -0.0299 | 26.4703
16 | 1.4539 | 0.05983 | -0.0301 | 24.3005
16.5 | 1.4513 | 0.06645 | -0.0308 | 21.8405
17 | 1.4491 | 0.0734 | -0.032 | 19.7425
17.5 | 1.4518 | 0.07993 | -0.0335 | 18.1634
18 | 1.4498 | 0.08742 | -0.0356 | 16.5843
18.5 | 1.4467 | 0.0953 | -0.0382 | 15.1805
19 | 1.4406 | 0.10392 | -0.0414 | 13.8626
19.5 | 1.4282 | 0.11384 | -0.0456 | 12.5457
20 | 1.4101 | 0.12497 | -0.0508 | 11.2835

## 45. Re 1M Mach 0.25 (1)
BIGFOIL.COM POLAR EXPORT
GA 35-414
GA 35-414 |  |  |  | Cl Max: | 1.464 | at alpha= | 12 | deg
JavaFoil+Calcfoil stall+Eppler ext transition |  |  |  | L/D Max: | 143.07 | at alpha= | 7 | deg
Re: | 1000000 |  |  | Cd Min: | 0.00616 | at alpha= | 2 | deg
Mach: | 0.25 |  |  | Cl=0 at alpha= | -2.9919 | deg
|  |  |  | @ Cl=0.1, Cd= | 0.0071814
|  |  |  | @ Cl=0.4, Cd= | 0.0063356
|  |  |  | @ Cl=0.6, Cd= | 0.0063962
alpha (deg) | Cl | Cd | Cm | Cl/Cd
-15.5 | -0.236 | 0.13034 | -0.019 | -1.809
-15 | -0.286 | 0.12328 | -0.02 | -2.321
-14.5 | -0.33 | 0.11666 | -0.02 | -2.831
-14 | -0.37 | 0.10885 | -0.02 | -3.396
-13.5 | -0.405 | 0.10261 | -0.02 | -3.943
-13 | -0.435 | 0.09596 | -0.021 | -4.534
-12.5 | -0.46 | 0.09143 | -0.02 | -5.036
-12 | -0.481 | 0.08569 | -0.021 | -5.611
-11.5 | -0.495 | 0.08022 | -0.021 | -6.176
-11 | -0.505 | 0.07407 | -0.023 | -6.817
-10.5 | -0.508 | 0.06857 | -0.023 | -7.403
-10 | -0.504 | 0.06489 | -0.024 | -7.771
-9.5 | -0.495 | 0.06044 | -0.024 | -8.185
-9 | -0.48 | 0.05638 | -0.026 | -8.514
-8.5 | -0.458 | 0.05314 | -0.025 | -8.625
-8 | -0.443 | 0.04418 | -0.035 | -10.022
-7.5 | -0.492 | 0.01136 | -0.054 | -43.317
-7 | -0.451 | 0.0104 | -0.055 | -43.358
-6.5 | -0.404 | 0.00987 | -0.055 | -40.934
-6 | -0.353 | 0.00954 | -0.056 | -36.986
-5.5 | -0.299 | 0.00912 | -0.057 | -32.779
-5 | -0.242 | 0.00908 | -0.058 | -26.699
-4.5 | -0.184 | 0.00883 | -0.058 | -20.829
-4 | -0.124 | 0.00846 | -0.059 | -14.673
-3.5 | -0.063 | 0.00853 | -0.06 | -7.388
-3 | -0.001 | 0.0085 | -0.061 | -0.133
-2.5 | 0.061 | 0.00824 | -0.062 | 7.433
-2 | 0.124 | 0.00653 | -0.062 | 18.974
-1.5 | 0.187 | 0.00653 | -0.063 | 28.594
-1 | 0.25 | 0.00649 | -0.064 | 38.477
-0.5 | 0.313 | 0.00642 | -0.065 | 48.654
0 | 0.378 | 0.00637 | -0.066 | 59.394
0.5 | 0.442 | 0.00627 | -0.066 | 70.463
1 | 0.505 | 0.00632 | -0.067 | 79.856
1.5 | 0.568 | 0.00664 | -0.068 | 85.551
2 | 0.631 | 0.00616 | -0.069 | 102.471
2.5 | 0.695 | 0.00628 | -0.07 | 110.609
3 | 0.755 | 0.00641 | -0.07 | 117.68
3.5 | 0.817 | 0.00663 | -0.071 | 123.284
4 | 0.88 | 0.00689 | -0.072 | 127.779
4.5 | 0.942 | 0.00711 | -0.073 | 132.509
5 | 1.003 | 0.00737 | -0.074 | 136.047
5.5 | 1.063 | 0.00803 | -0.074 | 132.353
6 | 1.121 | 0.00835 | -0.075 | 134.221
6.5 | 1.178 | 0.00826 | -0.076 | 142.577
7 | 1.232 | 0.00861 | -0.077 | 143.07
7.5 | 1.283 | 0.00929 | -0.077 | 138.11
8 | 1.283 | 0.0181 | -0.075 | 70.887
8.5 | 1.323 | 0.01945 | -0.076 | 68.033
9 | 1.358 | 0.02141 | -0.076 | 63.435
9.5 | 1.39 | 0.02282 | -0.077 | 60.912
10 | 1.416 | 0.02412 | -0.077 | 58.723
10.5 | 1.437 | 0.0258 | -0.078 | 55.719
11 | 1.453 | 0.02759 | -0.078 | 52.656
11.5 | 1.462 | 0.02955 | -0.079 | 49.47
12 | 1.464 | 0.03185 | -0.079 | 45.966
12.5 | 1.458 | 0.03415 | -0.079 | 42.703
13 | 1.446 | 0.03679 | -0.08 | 39.299
13.5 | 1.419 | 0.03994 | -0.08 | 35.513
14 | 1.368 | 0.04442 | -0.08 | 30.799
14.5 | 1.152 | 0.10658 | -0.048 | 10.812
15 | 1.091 | 0.11601 | -0.038 | 9.405
15.5 | 1.03 | 0.12314 | -0.034 | 8.367
16 | 0.964 | 0.13087 | -0.034 | 7.367
16.5 | 0.892 | 0.14204 | -0.034 | 6.28
17 | 0.817 | 0.15394 | -0.041 | 5.304

## 46. Re 1M Mach 0.25 (2)
BIGFOIL.COM POLAR EXPORT
GA 35-414
GA 35-414 |  |  |  | Cl Max: | 1.4088 | at alpha= | 15.5 | deg
XFOIL ncrit=9 |  |  |  | L/D Max: | 142.951 | at alpha= | 6 | deg
Re: | 1000000 |  |  | Cd Min: | 0.15655 | at alpha= | -14.5 | deg
Mach: | 0.25 |  |  | Cl=0 at alpha= | -2.9585 | deg
|  |  |  | @ Cl=0.1, Cd= | 0.0071898
|  |  |  | @ Cl=0.4, Cd= | 0.006336
|  |  |  | @ Cl=0.6, Cd= | 0.0063312
alpha (deg) | Cl | Cd | Cm | Cl/Cd
-14.5 | -0.4295 | 0.15655 | -0.0138 | -2.7435
-14 | -0.4207 | 0.14784 | -0.0175 | -2.8456
-13.5 | -0.4033 | 0.14191 | -0.0199 | -2.8419
-13 | -0.3863 | 0.13597 | -0.0228 | -2.8411
-12.5 | -0.3737 | 0.12866 | -0.0265 | -2.9046
-12 | -0.3641 | 0.12066 | -0.0306 | -3.0176
-11.5 | -0.3713 | 0.10703 | -0.0378 | -3.4691
-11 | -0.3813 | 0.09558 | -0.0425 | -3.9893
-10.5 | -0.3677 | 0.09 | -0.046 | -4.0856
-10 | -0.6498 | 0.03386 | -0.0777 | -19.1908
-9.5 | -0.6757 | 0.02731 | -0.0734 | -24.7419
-9 | -0.6614 | 0.02188 | -0.0708 | -30.2285
-8.5 | -0.6211 | 0.0191 | -0.0692 | -32.5183
-8 | -0.574 | 0.01693 | -0.0679 | -33.9043
-7.5 | -0.5225 | 0.01532 | -0.067 | -34.1057
-7 | -0.4703 | 0.01373 | -0.066 | -34.2535
-6.5 | -0.4152 | 0.01264 | -0.0655 | -32.8481
-6 | -0.3582 | 0.01186 | -0.0651 | -30.2024
-5.5 | -0.3007 | 0.01109 | -0.0649 | -27.1145
-5 | -0.2422 | 0.01052 | -0.0649 | -23.0228
-4.5 | -0.1832 | 0.01006 | -0.065 | -18.2107
-4 | -0.1241 | 0.00957 | -0.0652 | -12.9676
-3.5 | -0.0647 | 0.0092 | -0.0654 | -7.0326
-3 | -0.0048 | 0.00881 | -0.0657 | -0.54484
-2.5 | 0.053 | 0.00801 | -0.0661 | 6.6167
-2 | 0.1103 | 0.00701 | -0.0667 | 15.7347
-1.5 | 0.1702 | 0.00675 | -0.0672 | 25.2148
-1 | 0.2305 | 0.00667 | -0.0676 | 34.5577
-0.5 | 0.2908 | 0.0065 | -0.0681 | 44.7385
0 | 0.3506 | 0.00641 | -0.0685 | 54.6958
0.5 | 0.4107 | 0.00632 | -0.069 | 64.9842
1 | 0.4707 | 0.00627 | -0.0694 | 75.0718
1.5 | 0.5302 | 0.00629 | -0.0697 | 84.2925
2.5 | 0.6489 | 0.00636 | -0.0701 | 102.0283
3 | 0.7076 | 0.00638 | -0.0702 | 110.9091
3.5 | 0.7653 | 0.00646 | -0.07 | 118.4675
4 | 0.8214 | 0.00656 | -0.0695 | 125.2134
4.5 | 0.8758 | 0.0066 | -0.0685 | 132.697
5 | 0.9449 | 0.00671 | -0.0708 | 140.8197
5.5 | 1.0034 | 0.00703 | -0.0711 | 142.7312
6 | 1.0607 | 0.00742 | -0.0712 | 142.9515
6.5 | 1.1154 | 0.00799 | -0.0708 | 139.5995
7 | 1.1624 | 0.00908 | -0.0695 | 128.0176
7.5 | 1.1951 | 0.01094 | -0.0662 | 109.2413
8 | 1.217 | 0.01296 | -0.0615 | 93.9043
8.5 | 1.2245 | 0.01485 | -0.0544 | 82.4579
9.5 | 1.2521 | 0.01946 | -0.0454 | 64.3422
10 | 1.2725 | 0.02187 | -0.0424 | 58.1847
10.5 | 1.2933 | 0.02442 | -0.0398 | 52.9607
11 | 1.3119 | 0.02727 | -0.0373 | 48.1078
11.5 | 1.3282 | 0.03044 | -0.0351 | 43.6334
12 | 1.3465 | 0.03357 | -0.0331 | 40.1102
12.5 | 1.3597 | 0.0373 | -0.0314 | 36.4531
13 | 1.3726 | 0.04132 | -0.03 | 33.2188
13.5 | 1.3833 | 0.0458 | -0.0289 | 30.2031
14 | 1.3939 | 0.0505 | -0.0282 | 27.602
14.5 | 1.3952 | 0.05644 | -0.028 | 24.7201
15 | 1.4044 | 0.06182 | -0.0281 | 22.7176
15.5 | 1.4088 | 0.06796 | -0.0286 | 20.7298
16 | 1.4057 | 0.07538 | -0.03 | 18.6482
16.5 | 1.3957 | 0.08407 | -0.0321 | 16.6016
17 | 1.3926 | 0.09221 | -0.0344 | 15.1025
17.5 | 1.3861 | 0.10115 | -0.0376 | 13.7034
18 | 1.3771 | 0.11083 | -0.0415 | 12.4253
18.5 | 1.3672 | 0.12093 | -0.0461 | 11.3057
19 | 1.3553 | 0.13169 | -0.0515 | 10.2916
19.5 | 1.3399 | 0.14332 | -0.058 | 9.349
20 | 1.3223 | 0.1556 | -0.0653 | 8.4981

## 47. Re 1M Mach 0.50 (1)
BIGFOIL.COM POLAR EXPORT
GA 35-414
GA 35-414 |  |  |  | Cl Max: | 1.34 | at alpha= | 8 | deg
JavaFoil+Calcfoil stall+Eppler ext transition |  |  |  | L/D Max: | 131.235 | at alpha= | 5.5 | deg
Re: | 1000000 |  |  | Cd Min: | 0.00678 | at alpha= | 1 | deg
Mach: | 0.5 |  |  | Cl=0 at alpha= | -2.9928 | deg
|  |  |  | @ Cl=0.1, Cd= | 0.0085823
|  |  |  | @ Cl=0.4, Cd= | 0.0068245
|  |  |  | @ Cl=0.6, Cd= | 0.00687
alpha (deg) | Cl | Cd | Cm | Cl/Cd
-20 | -0.94 | 0.19743 | -0.024 | -4.761
-19.5 | -0.913 | 0.19424 | -0.024 | -4.702
-19 | -0.886 | 0.18739 | -0.025 | -4.73
-18.5 | -0.86 | 0.18233 | -0.025 | -4.715
-18 | -0.835 | 0.18018 | -0.026 | -4.635
-17.5 | -0.806 | 0.17124 | -0.025 | -4.706
-17 | -0.777 | 0.16539 | -0.025 | -4.7
-16.5 | -0.75 | 0.16105 | -0.025 | -4.654
-16 | -0.722 | 0.15554 | -0.025 | -4.641
-15.5 | -0.695 | 0.14794 | -0.025 | -4.696
-15 | -0.667 | 0.14538 | -0.025 | -4.591
-14.5 | -0.64 | 0.14199 | -0.025 | -4.507
-14 | -0.613 | 0.13418 | -0.025 | -4.567
-13.5 | -0.586 | 0.12886 | -0.026 | -4.546
-13 | -0.558 | 0.12395 | -0.026 | -4.504
-12.5 | -0.529 | 0.11717 | -0.024 | -4.518
-12 | -0.502 | 0.11168 | -0.024 | -4.491
-11.5 | -0.474 | 0.10913 | -0.024 | -4.344
-11 | -0.447 | 0.10111 | -0.024 | -4.418
-10.5 | -0.419 | 0.09935 | -0.025 | -4.218
-10 | -0.391 | 0.09511 | -0.025 | -4.116
-9.5 | -0.364 | 0.09233 | -0.026 | -3.94
-9 | -0.336 | 0.07232 | -0.025 | -4.646
-8.5 | -0.308 | 0.06092 | -0.026 | -5.061
-8 | -0.28 | 0.06165 | -0.025 | -4.544
-7.5 | -0.252 | 0.05531 | -0.026 | -4.563
-7 | -0.224 | 0.04966 | -0.025 | -4.519
-6.5 | -0.197 | 0.04615 | -0.029 | -4.271
-6 | -0.276 | 0.04198 | -0.031 | -6.583
-5.5 | -0.309 | 0.01066 | -0.064 | -29.023
-5 | -0.26 | 0.00982 | -0.064 | -26.436
-4.5 | -0.201 | 0.00934 | -0.065 | -21.501
-4 | -0.137 | 0.00926 | -0.066 | -14.777
-3.5 | -0.07 | 0.00876 | -0.067 | -7.981
-3 | -0.001 | 0.00851 | -0.068 | -0.148
-2.5 | 0.068 | 0.00866 | -0.069 | 7.892
-2 | 0.138 | 0.00849 | -0.07 | 16.298
-1.5 | 0.209 | 0.0068 | -0.071 | 30.652
-1 | 0.279 | 0.00682 | -0.072 | 40.91
-0.5 | 0.349 | 0.00679 | -0.072 | 51.46
0 | 0.423 | 0.00684 | -0.073 | 61.806
0.5 | 0.494 | 0.00697 | -0.074 | 70.866
1 | 0.565 | 0.00678 | -0.075 | 83.288
1.5 | 0.635 | 0.00696 | -0.076 | 91.314
2 | 0.706 | 0.00706 | -0.077 | 100.001
2.5 | 0.777 | 0.00694 | -0.078 | 111.962
3 | 0.843 | 0.0072 | -0.079 | 117.079
3.5 | 0.912 | 0.00748 | -0.08 | 121.9
4 | 0.982 | 0.00777 | -0.08 | 126.309
4.5 | 1.05 | 0.00811 | -0.081 | 129.452
5 | 1.117 | 0.00864 | -0.082 | 129.315
5.5 | 1.182 | 0.00901 | -0.083 | 131.235
6 | 1.218 | 0.01023 | -0.082 | 119.055
6.5 | 1.268 | 0.01102 | -0.083 | 115.092
7 | 1.287 | 0.02112 | -0.081 | 60.962
7.5 | 1.321 | 0.02268 | -0.082 | 58.247
8 | 1.34 | 0.02539 | -0.082 | 52.759
8.5 | 1.336 | 0.02768 | -0.083 | 48.251
9 | 1.285 | 0.03033 | -0.083 | 42.367
9.5 | 1.014 | 0.03325 | -0.084 | 30.484
10 | 0.729 | 0.07271 | -0.043 | 10.026
10.5 | 0.754 | 0.08355 | -0.037 | 9.027
11 | 0.782 | 0.10338 | -0.038 | 7.56
11.5 | 0.81 | 0.10774 | -0.041 | 7.519
12 | 0.838 | 0.1125 | -0.042 | 7.444
12.5 | 0.865 | 0.11681 | -0.043 | 7.407
13 | 0.894 | 0.12383 | -0.045 | 7.215

## 48. Re 1M Mach 0.50 (2)
BIGFOIL.COM POLAR EXPORT
GA 35-414
GA 35-414 |  |  |  | Cl Max: | 1.283 | at alpha= | 12 | deg
XFOIL ncrit=9 |  |  |  | L/D Max: | 139.976 | at alpha= | 5.5 | deg
Re: | 1000000 |  |  | Cd Min: | 0.2595 | at alpha= | -20 | deg
Mach: | 0.5 |  |  | Cl=0 at alpha= | -2.9623 | deg
|  |  |  | @ Cl=0.1, Cd= | 0.0086248
|  |  |  | @ Cl=0.4, Cd= | 0.006982
|  |  |  | @ Cl=0.6, Cd= | 0.0069
alpha (deg) | Cl | Cd | Cm | Cl/Cd
-20 | -0.674 | 0.2595 | 0.0462 | -2.5973
-19.5 | -0.6498 | 0.2517 | 0.0416 | -2.5816
-19 | -0.6261 | 0.24445 | 0.0367 | -2.5613
-18.5 | -0.6023 | 0.23665 | 0.0316 | -2.5451
-18 | -0.5788 | 0.22866 | 0.0264 | -2.5313
-17.5 | -0.5575 | 0.21945 | 0.0204 | -2.5404
-16.5 | -0.5072 | 0.20327 | 0.0096 | -2.4952
-16 | -0.4841 | 0.19629 | 0.0055 | -2.4662
-15.5 | -0.4637 | 0.18898 | 0.0016 | -2.4537
-15 | -0.446 | 0.17991 | -0.0038 | -2.479
-14.5 | -0.4299 | 0.17124 | -0.0092 | -2.5105
-14 | -0.406 | 0.16394 | -0.0122 | -2.4765
-13.5 | -0.3842 | 0.15692 | -0.016 | -2.4484
-13 | -0.3639 | 0.14953 | -0.0202 | -2.4336
-12.5 | -0.3522 | 0.13993 | -0.0262 | -2.517
-12 | -0.3373 | 0.13128 | -0.0311 | -2.5693
-11.5 | -0.3239 | 0.12252 | -0.0354 | -2.6437
-11 | -0.3091 | 0.11458 | -0.0394 | -2.6977
-10.5 | -0.2902 | 0.10826 | -0.0425 | -2.6806
-10 | -0.2947 | 0.09576 | -0.0487 | -3.0775
-9 | -0.2925 | 0.07764 | -0.0589 | -3.7674
-8.5 | -0.3061 | 0.06643 | -0.0657 | -4.6079
-8 | -0.3214 | 0.05465 | -0.0739 | -5.8811
-7.5 | -0.3554 | 0.0407 | -0.0862 | -8.7322
-7 | -0.3893 | 0.03368 | -0.0874 | -11.5588
-6.5 | -0.3923 | 0.02742 | -0.086 | -14.3071
-5.5 | -0.3319 | 0.01576 | -0.0809 | -21.0596
-5 | -0.2747 | 0.01297 | -0.0786 | -21.1796
-4.5 | -0.2094 | 0.01169 | -0.0771 | -17.9127
-4 | -0.1424 | 0.01071 | -0.0762 | -13.296
-3.5 | -0.0743 | 0.01006 | -0.0757 | -7.3857
-3 | -0.0052 | 0.00953 | -0.0755 | -0.54565
-2.5 | 0.0637 | 0.00912 | -0.0755 | 6.9846
-2 | 0.1304 | 0.00821 | -0.0758 | 15.8831
-1.5 | 0.196 | 0.00723 | -0.0762 | 27.1093
-1 | 0.2653 | 0.00713 | -0.0766 | 37.209
-0.5 | 0.3348 | 0.00702 | -0.0771 | 47.6923
0 | 0.4035 | 0.00698 | -0.0775 | 57.808
0.5 | 0.4729 | 0.00691 | -0.0781 | 68.437
1 | 0.5418 | 0.0069 | -0.0785 | 78.5217
1.5 | 0.6107 | 0.0069 | -0.0788 | 88.5072
2 | 0.6791 | 0.00694 | -0.079 | 97.853
2.5 | 0.7476 | 0.007 | -0.0791 | 106.8
3 | 0.8153 | 0.00713 | -0.0788 | 114.3478
3.5 | 0.8829 | 0.00723 | -0.0784 | 122.1162
4 | 0.9489 | 0.00736 | -0.0776 | 128.9266
4.5 | 1.0123 | 0.00751 | -0.076 | 134.7936
5 | 1.077 | 0.00771 | -0.0745 | 139.6887
5.5 | 1.1506 | 0.00822 | -0.0751 | 139.9757
6 | 1.2103 | 0.00899 | -0.0731 | 134.6274
6.5 | 1.2471 | 0.01057 | -0.0682 | 117.9849
7 | 1.2391 | 0.01325 | -0.0581 | 93.517
7.5 | 1.2274 | 0.0173 | -0.0506 | 70.948
8 | 1.2193 | 0.02187 | -0.0449 | 55.7522
8.5 | 1.217 | 0.02646 | -0.0403 | 45.994
9 | 1.2226 | 0.03089 | -0.0367 | 39.5792
9.5 | 1.2353 | 0.03513 | -0.0337 | 35.1637
10 | 1.249 | 0.03966 | -0.0313 | 31.4927
10.5 | 1.262 | 0.04455 | -0.0293 | 28.3277
11 | 1.2731 | 0.04992 | -0.0277 | 25.5028
11.5 | 1.279 | 0.05608 | -0.0267 | 22.8067
12 | 1.283 | 0.06279 | -0.0263 | 20.4332
12.5 | 1.2818 | 0.07038 | -0.0265 | 18.2126
13 | 1.2794 | 0.07854 | -0.0274 | 16.2898
13.5 | 1.2719 | 0.08777 | -0.0295 | 14.4913
14 | 1.2587 | 0.09818 | -0.0327 | 12.8203
14.5 | 1.2405 | 0.11 | -0.0377 | 11.2773
15 | 1.2181 | 0.12316 | -0.0446 | 9.8904
15.5 | 1.1955 | 0.13713 | -0.0529 | 8.718
16 | 1.1739 | 0.15173 | -0.0624 | 7.7368
16.5 | 1.1544 | 0.16673 | -0.0725 | 6.9238
17 | 1.1291 | 0.18378 | -0.0843 | 6.1438

## 49. Re 2M Mach 0.00 (1)
BIGFOIL.COM POLAR EXPORT
GA 35-414
GA 35-414 |  |  |  | Cl Max: | 1.537 | at alpha= | 13.5 | deg
JavaFoil+Calcfoil stall+Eppler ext transition |  |  |  | L/D Max: | 155.98 | at alpha= | 6.5 | deg
Re: | 2000000 |  |  | Cd Min: | 0.00546 | at alpha= | 0.5 | deg
Mach: | 0 |  |  | Cl=0 at alpha= | -2.9917 | deg
|  |  |  | @ Cl=0.1, Cd= | 0.0061644
|  |  |  | @ Cl=0.4, Cd= | 0.0055368
|  |  |  | @ Cl=0.6, Cd= | 0.0057508
alpha (deg) | Cl | Cd | Cm | Cl/Cd
-15 | -0.599 | 0.10619 | -0.022 | -5.643
-14.5 | -0.606 | 0.1003 | -0.022 | -6.042
-14 | -0.611 | 0.0948 | -0.023 | -6.448
-13.5 | -0.614 | 0.08938 | -0.023 | -6.87
-13 | -0.614 | 0.08449 | -0.024 | -7.27
-12.5 | -0.612 | 0.07957 | -0.025 | -7.687
-12 | -0.607 | 0.07467 | -0.026 | -8.123
-11.5 | -0.599 | 0.0689 | -0.027 | -8.696
-11 | -0.601 | 0.05523 | -0.033 | -10.872
-10.5 | -0.645 | 0.02219 | -0.044 | -29.082
-10 | -0.652 | 0.01389 | -0.047 | -46.964
-9.5 | -0.635 | 0.01191 | -0.049 | -53.314
-9 | -0.608 | 0.01145 | -0.05 | -53.131
-8.5 | -0.576 | 0.01026 | -0.051 | -56.108
-8 | -0.537 | 0.00941 | -0.051 | -57.037
-7.5 | -0.493 | 0.00963 | -0.052 | -51.233
-7 | -0.447 | 0.00928 | -0.053 | -48.165
-6.5 | -0.398 | 0.00848 | -0.054 | -46.933
-6 | -0.346 | 0.00862 | -0.054 | -40.135
-5.5 | -0.292 | 0.00795 | -0.055 | -36.742
-5 | -0.236 | 0.00792 | -0.056 | -29.841
-4.5 | -0.179 | 0.00756 | -0.057 | -23.653
-4 | -0.12 | 0.00756 | -0.057 | -15.928
-3.5 | -0.061 | 0.00748 | -0.058 | -8.166
-3 | -0.001 | 0.00749 | -0.059 | -0.146
-2.5 | 0.059 | 0.00726 | -0.06 | 8.173
-2 | 0.12 | 0.00563 | -0.06 | 21.318
-1.5 | 0.181 | 0.00556 | -0.061 | 32.541
-1 | 0.242 | 0.00549 | -0.062 | 44.1
-0.5 | 0.303 | 0.00556 | -0.063 | 54.497
0 | 0.366 | 0.00563 | -0.064 | 65.037
0.5 | 0.428 | 0.00546 | -0.064 | 78.387
1 | 0.489 | 0.00556 | -0.065 | 87.946
1.5 | 0.55 | 0.0058 | -0.066 | 94.825
2 | 0.611 | 0.00574 | -0.067 | 106.435
2.5 | 0.673 | 0.00583 | -0.067 | 115.291
3 | 0.731 | 0.00565 | -0.068 | 129.335
3.5 | 0.792 | 0.0058 | -0.069 | 136.437
4 | 0.852 | 0.00601 | -0.07 | 141.822
4.5 | 0.912 | 0.0062 | -0.07 | 147.176
5 | 0.972 | 0.00641 | -0.071 | 151.476
5.5 | 1.03 | 0.00684 | -0.072 | 150.627
6 | 1.087 | 0.00708 | -0.073 | 153.51
6.5 | 1.143 | 0.00733 | -0.074 | 155.98
7 | 1.197 | 0.00783 | -0.074 | 152.846
7.5 | 1.248 | 0.00886 | -0.075 | 140.845
8 | 1.266 | 0.0145 | -0.074 | 87.26
8.5 | 1.308 | 0.0152 | -0.074 | 86.05
9 | 1.347 | 0.01637 | -0.075 | 82.313
9.5 | 1.382 | 0.01805 | -0.075 | 76.576
10 | 1.416 | 0.01914 | -0.076 | 73.953
10.5 | 1.445 | 0.02033 | -0.076 | 71.079
11 | 1.471 | 0.02146 | -0.077 | 68.552
11.5 | 1.493 | 0.0229 | -0.077 | 65.211
12 | 1.511 | 0.0244 | -0.078 | 61.946
12.5 | 1.525 | 0.02604 | -0.078 | 58.556
13 | 1.535 | 0.02779 | -0.079 | 55.21
13.5 | 1.537 | 0.02963 | -0.079 | 51.865
14 | 1.527 | 0.03166 | -0.079 | 48.238
14.5 | 1.512 | 0.03397 | -0.08 | 44.519
15 | 1.493 | 0.03607 | -0.08 | 41.384
15.5 | 1.467 | 0.03886 | -0.081 | 37.761
16 | 1.438 | 0.0417 | -0.081 | 34.478
16.5 | 1.404 | 0.04525 | -0.081 | 31.022
17 | 1.366 | 0.04899 | -0.081 | 27.89
17.5 | 1.325 | 0.05361 | -0.081 | 24.714
18 | 1.281 | 0.05886 | -0.081 | 21.767
18.5 | 1.235 | 0.06534 | -0.081 | 18.894

## 50. Re 2M Mach 0.00 (2)
BIGFOIL.COM POLAR EXPORT
GA 35-414
GA 35-414 |  |  |  | Cl Max: | 1.5799 | at alpha= | 18 | deg
XFOIL ncrit=9 |  |  |  | L/D Max: | 161.91 | at alpha= | 5.5 | deg
Re: | 2000000 |  |  | Cd Min: | 0.09489 | at alpha= | 20 | deg
Mach: | 0 |  |  | Cl=0 at alpha= | -2.9556 | deg
|  |  |  | @ Cl=0.1, Cd= | 0.0064237
|  |  |  | @ Cl=0.4, Cd= | 0.005189
|  |  |  | @ Cl=0.6, Cd= | 0.0050455
alpha (deg) | Cl | Cd | Cm | Cl/Cd
-15 | -1.032 | 0.03793 | -0.0731 | -27.208
-14.5 | -1.0415 | 0.0314 | -0.0769 | -33.1688
-14 | -1.041 | 0.02804 | -0.0754 | -37.1255
-13.5 | -1.0434 | 0.02548 | -0.0711 | -40.9498
-13 | -1.0293 | 0.02326 | -0.0674 | -44.2519
-12 | -0.9623 | 0.01968 | -0.0639 | -48.8974
-11.5 | -0.9204 | 0.01824 | -0.0628 | -50.4605
-11 | -0.8764 | 0.01686 | -0.0619 | -51.981
-10.5 | -0.8292 | 0.01568 | -0.0613 | -52.8827
-10 | -0.7802 | 0.01462 | -0.0608 | -53.3653
-9.5 | -0.7293 | 0.01372 | -0.0605 | -53.156
-9 | -0.6797 | 0.01248 | -0.06 | -54.4631
-8.5 | -0.6276 | 0.01156 | -0.0598 | -54.2907
-8 | -0.5732 | 0.01093 | -0.0598 | -52.4428
-7.5 | -0.5181 | 0.01045 | -0.0599 | -49.5789
-7 | -0.4628 | 0.00984 | -0.0601 | -47.0325
-6.5 | -0.4069 | 0.0094 | -0.0603 | -43.2872
-6 | -0.3504 | 0.00896 | -0.0605 | -39.1071
-5.5 | -0.2935 | 0.00866 | -0.0608 | -33.8915
-5 | -0.236 | 0.00836 | -0.0612 | -28.2297
-4.5 | -0.1784 | 0.00817 | -0.0617 | -21.836
-4 | -0.1208 | 0.00787 | -0.0621 | -15.3494
-3.5 | -0.063 | 0.00763 | -0.0626 | -8.2569
-3 | -0.0051 | 0.0074 | -0.063 | -0.68919
-2.5 | 0.0523 | 0.00692 | -0.0636 | 7.5578
-2 | 0.109 | 0.00633 | -0.0642 | 17.2196
-1.5 | 0.1658 | 0.00571 | -0.0648 | 29.0368
-1 | 0.224 | 0.00549 | -0.0654 | 40.8015
-0.5 | 0.2823 | 0.00541 | -0.066 | 52.1811
0 | 0.3408 | 0.00527 | -0.0666 | 64.6679
0.5 | 0.3992 | 0.00519 | -0.0673 | 76.9171
1 | 0.4573 | 0.00512 | -0.0678 | 89.3164
1.5 | 0.5158 | 0.00505 | -0.0684 | 102.1386
2 | 0.5737 | 0.00505 | -0.069 | 113.604
2.5 | 0.6318 | 0.00504 | -0.0695 | 125.3571
3 | 0.6895 | 0.00508 | -0.07 | 135.7283
3.5 | 0.7467 | 0.00516 | -0.0704 | 144.7093
4 | 0.8037 | 0.00526 | -0.0707 | 152.7947
4.5 | 0.8599 | 0.00539 | -0.071 | 159.5362
5 | 0.9139 | 0.00568 | -0.0709 | 160.8979
5.5 | 0.9666 | 0.00597 | -0.0705 | 161.9095
6 | 1.0176 | 0.00638 | -0.0699 | 159.4984
6.5 | 1.0715 | 0.0073 | -0.0706 | 146.7808
7 | 1.1159 | 0.00854 | -0.0695 | 130.6674
7.5 | 1.1557 | 0.00996 | -0.0678 | 116.0341
8 | 1.1954 | 0.01116 | -0.066 | 107.1147
8.5 | 1.2347 | 0.01219 | -0.064 | 101.2879
9 | 1.272 | 0.01314 | -0.0618 | 96.8037
9.5 | 1.3017 | 0.01405 | -0.0581 | 92.6477
10 | 1.3239 | 0.01516 | -0.0536 | 87.3285
10.5 | 1.3486 | 0.01648 | -0.0502 | 81.8325
11 | 1.3746 | 0.01796 | -0.0475 | 76.5367
11.5 | 1.3978 | 0.01977 | -0.0448 | 70.7031
12 | 1.4222 | 0.02167 | -0.0426 | 65.6299
12.5 | 1.4438 | 0.02387 | -0.0405 | 60.486
13 | 1.4627 | 0.02637 | -0.0384 | 55.4683
13.5 | 1.4812 | 0.02901 | -0.0365 | 51.0583
14 | 1.4965 | 0.03201 | -0.0348 | 46.751
14.5 | 1.5134 | 0.03502 | -0.0334 | 43.2153
15 | 1.5278 | 0.03845 | -0.0322 | 39.7347
15.5 | 1.5376 | 0.04249 | -0.0312 | 36.1873
16 | 1.5501 | 0.04645 | -0.0306 | 33.3714
16.5 | 1.5616 | 0.05068 | -0.0303 | 30.8129
17 | 1.5708 | 0.05532 | -0.0303 | 28.3948
17.5 | 1.5776 | 0.06044 | -0.0306 | 26.1019
18 | 1.5799 | 0.06632 | -0.0313 | 23.8224
18.5 | 1.5738 | 0.07362 | -0.0327 | 21.3773
19 | 1.5752 | 0.08013 | -0.0343 | 19.6581
19.5 | 1.5766 | 0.08686 | -0.0362 | 18.151
20 | 1.5709 | 0.09489 | -0.039 | 16.555

## 51. Re 2M Mach 0.10 (1)
BIGFOIL.COM POLAR EXPORT
GA 35-414
GA 35-414 |  |  |  | Cl Max: | 1.527 | at alpha= | 13 | deg
JavaFoil+Calcfoil stall+Eppler ext transition |  |  |  | L/D Max: | 155.576 | at alpha= | 6.5 | deg
Re: | 2000000 |  |  | Cd Min: | 0.00543 | at alpha= | 0.5 | deg
Mach: | 0.1 |  |  | Cl=0 at alpha= | -2.9918 | deg
|  |  |  | @ Cl=0.1, Cd= | 0.0061884
|  |  |  | @ Cl=0.4, Cd= | 0.0055171
|  |  |  | @ Cl=0.6, Cd= | 0.0057361
alpha (deg) | Cl | Cd | Cm | Cl/Cd
-15 | -0.569 | 0.10742 | -0.021 | -5.296
-14.5 | -0.579 | 0.10182 | -0.022 | -5.686
-14 | -0.587 | 0.09649 | -0.022 | -6.084
-13.5 | -0.593 | 0.09052 | -0.023 | -6.551
-13 | -0.596 | 0.08529 | -0.024 | -6.99
-12.5 | -0.596 | 0.08054 | -0.025 | -7.406
-12 | -0.594 | 0.07542 | -0.025 | -7.871
-11.5 | -0.588 | 0.07 | -0.027 | -8.403
-11 | -0.586 | 0.06005 | -0.031 | -9.755
-10.5 | -0.617 | 0.031 | -0.041 | -19.901
-10 | -0.642 | 0.01496 | -0.047 | -42.943
-9.5 | -0.63 | 0.01223 | -0.049 | -51.515
-9 | -0.606 | 0.01162 | -0.05 | -52.114
-8.5 | -0.574 | 0.01046 | -0.051 | -54.819
-8 | -0.537 | 0.00947 | -0.052 | -56.645
-7.5 | -0.494 | 0.00963 | -0.052 | -51.321
-7 | -0.448 | 0.00932 | -0.053 | -48.062
-6.5 | -0.399 | 0.00853 | -0.054 | -46.748
-6 | -0.347 | 0.00868 | -0.055 | -39.987
-5.5 | -0.293 | 0.00795 | -0.055 | -36.874
-5 | -0.237 | 0.00795 | -0.056 | -29.832
-4.5 | -0.18 | 0.00759 | -0.057 | -23.674
-4 | -0.121 | 0.0076 | -0.058 | -15.924
-3.5 | -0.061 | 0.00737 | -0.058 | -8.328
-3 | -0.001 | 0.00753 | -0.059 | -0.146
-2.5 | 0.06 | 0.00729 | -0.06 | 8.177
-2 | 0.121 | 0.00561 | -0.061 | 21.504
-1.5 | 0.182 | 0.00565 | -0.061 | 32.161
-1 | 0.243 | 0.00546 | -0.062 | 44.523
-0.5 | 0.304 | 0.0056 | -0.063 | 54.294
0 | 0.368 | 0.00561 | -0.064 | 65.607
0.5 | 0.43 | 0.00543 | -0.065 | 79.113
1 | 0.491 | 0.00553 | -0.065 | 88.824
1.5 | 0.553 | 0.00579 | -0.066 | 95.453
2 | 0.614 | 0.00572 | -0.067 | 107.416
2.5 | 0.676 | 0.00586 | -0.068 | 115.424
3 | 0.735 | 0.00572 | -0.068 | 128.544
3.5 | 0.796 | 0.0058 | -0.069 | 137.238
4 | 0.857 | 0.00604 | -0.07 | 141.892
4.5 | 0.917 | 0.00623 | -0.071 | 147.194
5 | 0.976 | 0.0064 | -0.072 | 152.477
5.5 | 1.035 | 0.00687 | -0.072 | 150.652
6 | 1.093 | 0.00712 | -0.073 | 153.515
6.5 | 1.148 | 0.00738 | -0.074 | 155.576
7 | 1.202 | 0.00789 | -0.075 | 152.324
7.5 | 1.254 | 0.00897 | -0.076 | 139.854
8 | 1.27 | 0.01468 | -0.074 | 86.463
8.5 | 1.312 | 0.01559 | -0.075 | 84.158
9 | 1.351 | 0.0166 | -0.075 | 81.385
9.5 | 1.385 | 0.0183 | -0.075 | 75.706
10 | 1.418 | 0.01943 | -0.076 | 72.977
10.5 | 1.446 | 0.02068 | -0.076 | 69.95
11 | 1.471 | 0.02184 | -0.077 | 67.374
11.5 | 1.492 | 0.02329 | -0.078 | 64.038
12 | 1.508 | 0.02484 | -0.078 | 60.712
12.5 | 1.519 | 0.02654 | -0.078 | 57.251
13 | 1.527 | 0.02833 | -0.079 | 53.876
13.5 | 1.526 | 0.03026 | -0.079 | 50.421
14 | 1.512 | 0.03239 | -0.08 | 46.701
14.5 | 1.493 | 0.03478 | -0.08 | 42.924
15 | 1.468 | 0.0372 | -0.081 | 39.476
15.5 | 1.438 | 0.03997 | -0.081 | 35.984
16 | 1.403 | 0.0434 | -0.081 | 32.316
16.5 | 1.363 | 0.04689 | -0.081 | 29.077
17 | 1.318 | 0.05175 | -0.081 | 25.479
17.5 | 1.272 | 0.05647 | -0.081 | 22.528
18 | 1.221 | 0.06284 | -0.081 | 19.435

## 52. Re 2M Mach 0.10 (2)
BIGFOIL.COM POLAR EXPORT
GA 35-414
GA 35-414 |  |  |  | Cl Max: | 1.5684 | at alpha= | 17.5 | deg
XFOIL ncrit=9 |  |  |  | L/D Max: | 161.913 | at alpha= | 5.5 | deg
Re: | 2000000 |  |  | Cd Min: | 0.20328 | at alpha= | -18 | deg
Mach: | 0.1 |  |  | Cl=0 at alpha= | -2.9559 | deg
|  |  |  | @ Cl=0.1, Cd= | 0.0064687
|  |  |  | @ Cl=0.4, Cd= | 0.005212
|  |  |  | @ Cl=0.6, Cd= | 0.00506
alpha (deg) | Cl | Cd | Cm | Cl/Cd
-18 | -0.549 | 0.20328 | 0.0173 | -2.7007
-17.5 | -0.5304 | 0.19766 | 0.0136 | -2.6834
-17 | -0.5126 | 0.19143 | 0.0097 | -2.6777
-15.5 | -0.8784 | 0.07255 | -0.049 | -12.1075
-15 | -0.9517 | 0.0514 | -0.0639 | -18.5156
-14.5 | -0.9841 | 0.03814 | -0.0761 | -25.8023
-14 | -0.9913 | 0.03269 | -0.0777 | -30.3243
-13.5 | -0.9979 | 0.02855 | -0.0767 | -34.9527
-13 | -1.0115 | 0.02537 | -0.0712 | -39.8699
-12.5 | -0.9906 | 0.02309 | -0.0684 | -42.9017
-12 | -0.9596 | 0.02101 | -0.0663 | -45.6735
-11.5 | -0.9207 | 0.01931 | -0.0649 | -47.68
-11 | -0.8788 | 0.01768 | -0.0637 | -49.7059
-10.5 | -0.8327 | 0.01632 | -0.0628 | -51.0233
-10 | -0.7844 | 0.0151 | -0.0621 | -51.947
-9.5 | -0.7338 | 0.01408 | -0.0616 | -52.1165
-9 | -0.683 | 0.01295 | -0.0611 | -52.7413
-8.5 | -0.6319 | 0.01178 | -0.0607 | -53.6418
-8 | -0.5774 | 0.01108 | -0.0606 | -52.1119
-7.5 | -0.5219 | 0.01055 | -0.0606 | -49.4692
-7 | -0.466 | 0.00997 | -0.0607 | -46.7402
-6.5 | -0.4098 | 0.00946 | -0.0608 | -43.3192
-6 | -0.3529 | 0.00901 | -0.061 | -39.1676
-5.5 | -0.2956 | 0.00869 | -0.0613 | -34.0161
-5 | -0.2377 | 0.00839 | -0.0617 | -28.3313
-4.5 | -0.1797 | 0.00819 | -0.0621 | -21.9414
-4 | -0.1216 | 0.00789 | -0.0625 | -15.4119
-3.5 | -0.0634 | 0.00766 | -0.063 | -8.2768
-3 | -0.0051 | 0.00742 | -0.0634 | -0.68733
-2.5 | 0.0527 | 0.00695 | -0.0639 | 7.5827
-2 | 0.1097 | 0.00637 | -0.0645 | 17.2214
-1.5 | 0.1669 | 0.00572 | -0.0652 | 29.1783
-1 | 0.2254 | 0.0055 | -0.0658 | 40.9818
-0.5 | 0.284 | 0.00543 | -0.0664 | 52.302
0 | 0.343 | 0.00528 | -0.067 | 64.9621
0.5 | 0.4017 | 0.00521 | -0.0676 | 77.1017
1 | 0.4603 | 0.00513 | -0.0682 | 89.7271
1.5 | 0.519 | 0.00508 | -0.0688 | 102.1654
2 | 0.5774 | 0.00506 | -0.0693 | 114.1107
2.5 | 0.6358 | 0.00506 | -0.0699 | 125.6522
3 | 0.6939 | 0.0051 | -0.0704 | 136.0588
3.5 | 0.7516 | 0.00517 | -0.0708 | 145.3772
4 | 0.8089 | 0.00528 | -0.0711 | 153.2008
4.5 | 0.8656 | 0.00541 | -0.0713 | 160
5 | 0.9199 | 0.00572 | -0.0712 | 160.8217
5.5 | 0.9731 | 0.00601 | -0.0709 | 161.9135
6 | 1.0239 | 0.00642 | -0.0701 | 159.486
6.5 | 1.0779 | 0.00738 | -0.0707 | 146.0569
7 | 1.1217 | 0.00868 | -0.0695 | 129.2281
7.5 | 1.1616 | 0.01009 | -0.0677 | 115.1239
8 | 1.201 | 0.0113 | -0.0657 | 106.2832
8.5 | 1.2389 | 0.01238 | -0.0634 | 100.0727
9 | 1.2755 | 0.01333 | -0.0609 | 95.6864
9.5 | 1.3001 | 0.0143 | -0.0563 | 90.9161
10 | 1.3236 | 0.0155 | -0.0522 | 85.3935
10.5 | 1.3481 | 0.01697 | -0.049 | 79.4402
11 | 1.3745 | 0.01853 | -0.0463 | 74.177
11.5 | 1.3984 | 0.02041 | -0.0438 | 68.5154
12 | 1.4209 | 0.02252 | -0.0414 | 63.095
12.5 | 1.4423 | 0.02482 | -0.0393 | 58.1104
13 | 1.4616 | 0.02739 | -0.0372 | 53.3625
13.5 | 1.4785 | 0.03025 | -0.0353 | 48.876
14 | 1.4942 | 0.03332 | -0.0336 | 44.8439
14.5 | 1.5104 | 0.03654 | -0.0323 | 41.3355
15 | 1.5238 | 0.04019 | -0.0312 | 37.9149
15.5 | 1.5314 | 0.04462 | -0.0302 | 34.3209
16 | 1.5453 | 0.04859 | -0.0298 | 31.8028
16.5 | 1.5557 | 0.05309 | -0.0296 | 29.3031
17 | 1.5641 | 0.058 | -0.0297 | 26.9672
17.5 | 1.5684 | 0.06361 | -0.0302 | 24.6565
18 | 1.5662 | 0.07031 | -0.0312 | 22.2756
18.5 | 1.5594 | 0.07796 | -0.0329 | 20.0026
19 | 1.5633 | 0.08434 | -0.0346 | 18.5357
19.5 | 1.5617 | 0.09178 | -0.037 | 17.0157
20 | 1.5535 | 0.10044 | -0.0402 | 15.4669

## 53. Re 2M Mach 0.25 (1)
BIGFOIL.COM POLAR EXPORT
GA 35-414
GA 35-414 |  |  |  | Cl Max: | 1.472 | at alpha= | 12 | deg
JavaFoil+Calcfoil stall+Eppler ext transition |  |  |  | L/D Max: | 154.943 | at alpha= | 6.5 | deg
Re: | 2000000 |  |  | Cd Min: | 0.00552 | at alpha= | 0.5 | deg
Mach: | 0.25 |  |  | Cl=0 at alpha= | -2.9919 | deg
|  |  |  | @ Cl=0.1, Cd= | 0.0062752
|  |  |  | @ Cl=0.4, Cd= | 0.0056381
|  |  |  | @ Cl=0.6, Cd= | 0.0058589
alpha (deg) | Cl | Cd | Cm | Cl/Cd
-14 | -0.37 | 0.10188 | -0.022 | -3.635
-13.5 | -0.405 | 0.09598 | -0.022 | -4.225
-13 | -0.436 | 0.09152 | -0.022 | -4.764
-12.5 | -0.462 | 0.0852 | -0.023 | -5.418
-12 | -0.482 | 0.08046 | -0.023 | -5.99
-11.5 | -0.497 | 0.07542 | -0.024 | -6.592
-11 | -0.508 | 0.06836 | -0.027 | -7.432
-10.5 | -0.511 | 0.06395 | -0.028 | -7.994
-10 | -0.511 | 0.05811 | -0.03 | -8.785
-9.5 | -0.526 | 0.03875 | -0.04 | -13.566
-9 | -0.574 | 0.01299 | -0.05 | -44.204
-8.5 | -0.556 | 0.01145 | -0.052 | -48.562
-8 | -0.531 | 0.01025 | -0.053 | -51.795
-7.5 | -0.494 | 0.00964 | -0.054 | -51.239
-7 | -0.451 | 0.00911 | -0.055 | -49.506
-6.5 | -0.404 | 0.00878 | -0.055 | -46.027
-6 | -0.353 | 0.00843 | -0.056 | -41.888
-5.5 | -0.299 | 0.0081 | -0.057 | -36.93
-5 | -0.243 | 0.00808 | -0.058 | -30.01
-4.5 | -0.184 | 0.00781 | -0.058 | -23.564
-4 | -0.124 | 0.00745 | -0.059 | -16.666
-3.5 | -0.063 | 0.00748 | -0.06 | -8.427
-3 | -0.001 | 0.00746 | -0.061 | -0.152
-2.5 | 0.061 | 0.00721 | -0.062 | 8.501
-2 | 0.124 | 0.0057 | -0.062 | 21.747
-1.5 | 0.187 | 0.00569 | -0.063 | 32.814
-1 | 0.25 | 0.00566 | -0.064 | 44.162
-0.5 | 0.313 | 0.00564 | -0.065 | 55.438
0 | 0.378 | 0.0057 | -0.066 | 66.341
0.5 | 0.442 | 0.00552 | -0.066 | 79.951
1 | 0.505 | 0.00557 | -0.067 | 90.7
1.5 | 0.568 | 0.00593 | -0.068 | 95.88
2 | 0.631 | 0.00579 | -0.069 | 109.072
2.5 | 0.695 | 0.00595 | -0.07 | 116.735
3 | 0.755 | 0.00581 | -0.07 | 130.034
3.5 | 0.817 | 0.00591 | -0.071 | 138.327
4 | 0.88 | 0.0062 | -0.072 | 142
4.5 | 0.942 | 0.00641 | -0.073 | 146.979
5 | 1.003 | 0.00659 | -0.074 | 152.213
5.5 | 1.063 | 0.00709 | -0.074 | 149.883
6 | 1.121 | 0.00736 | -0.075 | 152.455
6.5 | 1.178 | 0.0076 | -0.076 | 154.943
7 | 1.232 | 0.00843 | -0.077 | 146.068
7.5 | 1.283 | 0.00982 | -0.078 | 130.705
8 | 1.291 | 0.01574 | -0.076 | 82.06
8.5 | 1.332 | 0.01676 | -0.076 | 79.477
9 | 1.366 | 0.01857 | -0.077 | 73.592
9.5 | 1.398 | 0.01979 | -0.077 | 70.646
10 | 1.425 | 0.02097 | -0.078 | 67.96
10.5 | 1.446 | 0.02241 | -0.078 | 64.542
11 | 1.461 | 0.02399 | -0.079 | 60.92
11.5 | 1.47 | 0.02572 | -0.079 | 57.156
12 | 1.472 | 0.02766 | -0.08 | 53.217
12.5 | 1.467 | 0.02966 | -0.08 | 49.464
13 | 1.455 | 0.0319 | -0.081 | 45.601
13.5 | 1.429 | 0.0345 | -0.081 | 41.415
14 | 1.383 | 0.03757 | -0.081 | 36.806
14.5 | 1.326 | 0.04115 | -0.081 | 32.226
15 | 1.258 | 0.0456 | -0.081 | 27.593
15.5 | 1.177 | 0.05229 | -0.081 | 22.505
16 | 1.052 | 0.07776 | -0.074 | 13.529
16.5 | 0.908 | 0.12506 | -0.055 | 7.258
17 | 0.827 | 0.13524 | -0.054 | 6.117

## 54. Re 2M Mach 0.25 (2)
BIGFOIL.COM POLAR EXPORT
GA 35-414
GA 35-414 |  |  |  | Cl Max: | 1.5157 | at alpha= | 16.5 | deg
XFOIL ncrit=9 |  |  |  | L/D Max: | 161.766 | at alpha= | 5.5 | deg
Re: | 2000000 |  |  | Cd Min: | 0.17824 | at alpha= | -16 | deg
Mach: | 0.25 |  |  | Cl=0 at alpha= | -2.9575 | deg
|  |  |  | @ Cl=0.1, Cd= | 0.0066929
|  |  |  | @ Cl=0.4, Cd= | 0.0053303
|  |  |  | @ Cl=0.6, Cd= | 0.0051515
alpha (deg) | Cl | Cd | Cm | Cl/Cd
-16 | -0.4771 | 0.17824 | 0.0001 | -2.6767
-15.5 | -0.4632 | 0.17037 | -0.0038 | -2.7188
-15 | -0.4507 | 0.16236 | -0.0078 | -2.7759
-14.5 | -0.4334 | 0.15596 | -0.0114 | -2.7789
-14 | -0.4177 | 0.14897 | -0.0153 | -2.8039
-13.5 | -0.4035 | 0.14152 | -0.0193 | -2.8512
-12 | -0.7518 | 0.04196 | -0.0768 | -17.9171
-11.5 | -0.7813 | 0.03352 | -0.0813 | -23.3085
-11 | -0.8216 | 0.02787 | -0.0769 | -29.4797
-10 | -0.7892 | 0.01993 | -0.0709 | -39.5986
-9.5 | -0.7487 | 0.01741 | -0.069 | -43.004
-9 | -0.7012 | 0.0155 | -0.0676 | -45.2387
-8.5 | -0.6518 | 0.01364 | -0.0663 | -47.7859
-8 | -0.5989 | 0.01222 | -0.0654 | -49.0098
-7.5 | -0.5422 | 0.01131 | -0.0648 | -47.9399
-7 | -0.4842 | 0.01064 | -0.0645 | -45.5075
-6.5 | -0.4259 | 0.00991 | -0.0642 | -42.9768
-6 | -0.3668 | 0.00938 | -0.0641 | -39.1045
-5.5 | -0.3071 | 0.00892 | -0.0641 | -34.4283
-5 | -0.247 | 0.00859 | -0.0643 | -28.7544
-4.5 | -0.1866 | 0.0083 | -0.0645 | -22.4819
-4 | -0.1262 | 0.00801 | -0.0648 | -15.7553
-3.5 | -0.0658 | 0.00781 | -0.0651 | -8.4251
-3 | -0.0051 | 0.00753 | -0.0656 | -0.67729
-2.5 | 0.0549 | 0.00715 | -0.066 | 7.6783
-2 | 0.1141 | 0.00655 | -0.0666 | 17.4198
-1.5 | 0.1731 | 0.00583 | -0.0672 | 29.6913
-1 | 0.2332 | 0.00558 | -0.0678 | 41.7921
-0.5 | 0.2942 | 0.00548 | -0.0684 | 53.6861
0 | 0.355 | 0.00536 | -0.0691 | 66.2313
0.5 | 0.4156 | 0.00532 | -0.0697 | 78.1203
1 | 0.4766 | 0.00521 | -0.0703 | 91.4779
1.5 | 0.5371 | 0.00519 | -0.0709 | 103.4875
2 | 0.5978 | 0.00515 | -0.0715 | 116.0777
2.5 | 0.6579 | 0.00519 | -0.0719 | 126.763
3 | 0.7185 | 0.0052 | -0.0724 | 138.1731
3.5 | 0.7785 | 0.00528 | -0.0728 | 147.4432
4 | 0.8379 | 0.0054 | -0.0731 | 155.1667
4.5 | 0.8967 | 0.00556 | -0.0733 | 161.277
5 | 0.9529 | 0.00591 | -0.073 | 161.2352
5.5 | 1.0078 | 0.00623 | -0.0724 | 161.7657
6 | 1.0584 | 0.00674 | -0.071 | 157.0326
6.5 | 1.1123 | 0.00791 | -0.0712 | 140.6195
7 | 1.1542 | 0.00935 | -0.0692 | 123.4439
7.5 | 1.1907 | 0.01088 | -0.0664 | 109.4393
8 | 1.2257 | 0.01218 | -0.0631 | 100.6322
8.5 | 1.2529 | 0.01335 | -0.0585 | 93.8502
9 | 1.2723 | 0.0147 | -0.0531 | 86.551
9.5 | 1.2967 | 0.01627 | -0.0493 | 79.6988
10 | 1.3241 | 0.01796 | -0.0462 | 73.7249
10.5 | 1.3496 | 0.01994 | -0.0434 | 67.683
11 | 1.3723 | 0.02224 | -0.0406 | 61.7041
11.5 | 1.3964 | 0.02457 | -0.0382 | 56.8335
12 | 1.4168 | 0.02731 | -0.0359 | 51.8784
12.5 | 1.4342 | 0.03038 | -0.0336 | 47.2087
13 | 1.45 | 0.03371 | -0.0316 | 43.0139
13.5 | 1.4645 | 0.0374 | -0.03 | 39.1578
14 | 1.4799 | 0.0412 | -0.0286 | 35.9199
14.5 | 1.4899 | 0.04574 | -0.0276 | 32.5732
15 | 1.4978 | 0.05073 | -0.0269 | 29.5249
15.5 | 1.5074 | 0.05576 | -0.0266 | 27.0337
16 | 1.5134 | 0.06146 | -0.0267 | 24.6241
16.5 | 1.5157 | 0.06781 | -0.0274 | 22.3522
17 | 1.5143 | 0.07498 | -0.0286 | 20.1961
17.5 | 1.5015 | 0.084 | -0.031 | 17.875
18 | 1.4904 | 0.09328 | -0.034 | 15.9777
18.5 | 1.4836 | 0.10226 | -0.0373 | 14.5081
19 | 1.4745 | 0.1119 | -0.0414 | 13.1769
19.5 | 1.4574 | 0.12313 | -0.0468 | 11.8363
20 | 1.439 | 0.13495 | -0.053 | 10.6632

## 55. Re 2M Mach 0.50 (1)
BIGFOIL.COM POLAR EXPORT
GA 35-414
GA 35-414 |  |  |  | Cl Max: | 1.347 | at alpha= | 8 | deg
JavaFoil+Calcfoil stall+Eppler ext transition |  |  |  | L/D Max: | 148.764 | at alpha= | 5.5 | deg
Re: | 2000000 |  |  | Cd Min: | 0.00598 | at alpha= | -0.5 | deg
Mach: | 0.5 |  |  | Cl=0 at alpha= | -2.9928 | deg
|  |  |  | @ Cl=0.1, Cd= | 0.0074914
|  |  |  | @ Cl=0.4, Cd= | 0.0060076
|  |  |  | @ Cl=0.6, Cd= | 0.006085
alpha (deg) | Cl | Cd | Cm | Cl/Cd
-20 | -0.941 | 0.17729 | -0.025 | -5.309
-19.5 | -0.914 | 0.17342 | -0.025 | -5.273
-19 | -0.888 | 0.16954 | -0.025 | -5.235
-18.5 | -0.861 | 0.16118 | -0.025 | -5.339
-18 | -0.836 | 0.16239 | -0.027 | -5.149
-17.5 | -0.809 | 0.15238 | -0.027 | -5.307
-17 | -0.78 | 0.14931 | -0.026 | -5.223
-16.5 | -0.751 | 0.1444 | -0.026 | -5.201
-16 | -0.723 | 0.13756 | -0.026 | -5.259
-15.5 | -0.696 | 0.13519 | -0.026 | -5.147
-15 | -0.668 | 0.12954 | -0.026 | -5.158
-14.5 | -0.641 | 0.1268 | -0.026 | -5.052
-14 | -0.614 | 0.11965 | -0.026 | -5.127
-13.5 | -0.586 | 0.1155 | -0.027 | -5.077
-13 | -0.559 | 0.1095 | -0.027 | -5.103
-12.5 | -0.53 | 0.10456 | -0.026 | -5.071
-12 | -0.502 | 0.09912 | -0.025 | -5.064
-11.5 | -0.474 | 0.09634 | -0.025 | -4.925
-11 | -0.447 | 0.09086 | -0.025 | -4.919
-10.5 | -0.419 | 0.08839 | -0.026 | -4.744
-10 | -0.392 | 0.08525 | -0.026 | -4.595
-9.5 | -0.364 | 0.08114 | -0.026 | -4.486
-9 | -0.336 | 0.06655 | -0.027 | -5.054
-8.5 | -0.309 | 0.0577 | -0.028 | -5.35
-8 | -0.281 | 0.05588 | -0.027 | -5.021
-7.5 | -0.253 | 0.05253 | -0.028 | -4.815
-7 | -0.225 | 0.0472 | -0.029 | -4.769
-6.5 | -0.203 | 0.03702 | -0.042 | -5.481
-6 | -0.339 | 0.01013 | -0.063 | -33.504
-5.5 | -0.31 | 0.00918 | -0.064 | -33.742
-5 | -0.26 | 0.00862 | -0.064 | -30.127
-4.5 | -0.201 | 0.00821 | -0.065 | -24.462
-4 | -0.137 | 0.00817 | -0.066 | -16.751
-3.5 | -0.07 | 0.00772 | -0.067 | -9.051
-3 | -0.001 | 0.00746 | -0.068 | -0.169
-2.5 | 0.068 | 0.00756 | -0.069 | 9.041
-2 | 0.138 | 0.00741 | -0.07 | 18.666
-1.5 | 0.209 | 0.006 | -0.071 | 34.768
-1 | 0.279 | 0.00602 | -0.072 | 46.411
-0.5 | 0.349 | 0.00598 | -0.072 | 58.443
0 | 0.423 | 0.00602 | -0.073 | 70.329
0.5 | 0.494 | 0.00609 | -0.074 | 81.128
1 | 0.565 | 0.00602 | -0.075 | 93.845
1.5 | 0.635 | 0.00615 | -0.076 | 103.208
2 | 0.706 | 0.00635 | -0.077 | 111.113
2.5 | 0.777 | 0.00651 | -0.078 | 119.282
3 | 0.843 | 0.00671 | -0.079 | 125.573
3.5 | 0.912 | 0.00666 | -0.08 | 136.994
4 | 0.982 | 0.00692 | -0.08 | 141.81
4.5 | 1.05 | 0.0072 | -0.081 | 145.854
5 | 1.117 | 0.00759 | -0.082 | 147.118
5.5 | 1.182 | 0.00795 | -0.083 | 148.764
6 | 1.244 | 0.00878 | -0.084 | 141.595
6.5 | 1.27 | 0.01102 | -0.083 | 115.269
7 | 1.294 | 0.01845 | -0.082 | 70.155
7.5 | 1.328 | 0.01981 | -0.083 | 67.079
8 | 1.347 | 0.0224 | -0.083 | 60.103
8.5 | 1.342 | 0.02441 | -0.084 | 54.977
9 | 1.291 | 0.02663 | -0.084 | 48.488
9.5 | 1.019 | 0.02916 | -0.085 | 34.945
10 | 0.851 | 0.03297 | -0.085 | 25.801
10.5 | 0.757 | 0.07584 | -0.043 | 9.976
11 | 0.783 | 0.08277 | -0.041 | 9.457
11.5 | 0.81 | 0.09572 | -0.042 | 8.467
12 | 0.838 | 0.10009 | -0.043 | 8.373
12.5 | 0.866 | 0.10325 | -0.045 | 8.387
13 | 0.898 | 0.11131 | -0.052 | 8.07

## 56. Re 2M Mach 0.50 (2)
BIGFOIL.COM POLAR EXPORT
GA 35-414
GA 35-414 |  |  |  | Cl Max: | 1.372 | at alpha= | 12 | deg
XFOIL ncrit=9 |  |  |  | L/D Max: | 164.944 | at alpha= | 4.5 | deg
Re: | 2000000 |  |  | Cd Min: | 0.26037 | at alpha= | -20 | deg
Mach: | 0.5 |  |  | Cl=0 at alpha= | -2.9588 | deg
|  |  |  | @ Cl=0.1, Cd= | 0.0074899
|  |  |  | @ Cl=0.4, Cd= | 0.0057035
|  |  |  | @ Cl=0.6, Cd= | 0.0056616
alpha (deg) | Cl | Cd | Cm | Cl/Cd
-20 | -0.6709 | 0.26037 | 0.0467 | -2.5767
-19.5 | -0.6478 | 0.2511 | 0.0411 | -2.5798
-19 | -0.6259 | 0.24212 | 0.0355 | -2.5851
-18.5 | -0.6032 | 0.23368 | 0.0302 | -2.5813
-18 | -0.5835 | 0.22693 | 0.027 | -2.5713
-17.5 | -0.5545 | 0.21921 | 0.0204 | -2.5295
-17 | -0.5325 | 0.21185 | 0.016 | -2.5136
-16.5 | -0.5101 | 0.20414 | 0.0114 | -2.4988
-16 | -0.4902 | 0.19465 | 0.0061 | -2.5184
-15.5 | -0.4699 | 0.18615 | 0.0012 | -2.5243
-15 | -0.4496 | 0.17786 | -0.0033 | -2.5278
-14.5 | -0.4268 | 0.17102 | -0.0074 | -2.4956
-14 | -0.4056 | 0.16348 | -0.0119 | -2.481
-13.5 | -0.3852 | 0.15567 | -0.0164 | -2.4745
-12.5 | -0.3538 | 0.13722 | -0.0265 | -2.5783
-12 | -0.3376 | 0.129 | -0.0309 | -2.6171
-11.5 | -0.332 | 0.11861 | -0.0359 | -2.7991
-11 | -0.3235 | 0.10917 | -0.0409 | -2.9633
-10.5 | -0.3108 | 0.10167 | -0.0454 | -3.0569
-10 | -0.3097 | 0.09188 | -0.0508 | -3.3707
-9.5 | -0.3084 | 0.08285 | -0.0561 | -3.7224
-9 | -0.3175 | 0.07249 | -0.0624 | -4.3799
-8.5 | -0.3322 | 0.06165 | -0.0695 | -5.3885
-8 | -0.3545 | 0.04763 | -0.081 | -7.4428
-7.5 | -0.3926 | 0.03697 | -0.0894 | -10.6194
-7 | -0.4257 | 0.03004 | -0.0875 | -14.1711
-6.5 | -0.4356 | 0.02123 | -0.085 | -20.5181
-6 | -0.412 | 0.01412 | -0.0816 | -29.1785
-5.5 | -0.3546 | 0.01134 | -0.079 | -31.2698
-5 | -0.2882 | 0.00995 | -0.0773 | -28.9648
-4.5 | -0.2185 | 0.00917 | -0.0762 | -23.8277
-4 | -0.1472 | 0.0087 | -0.0756 | -16.9195
-3.5 | -0.0765 | 0.00832 | -0.0754 | -9.1947
-3 | -0.0058 | 0.00801 | -0.0753 | -0.72409
-2.5 | 0.0645 | 0.00769 | -0.0755 | 8.3875
-2 | 0.1337 | 0.0073 | -0.0757 | 18.3151
-1.5 | 0.2016 | 0.00651 | -0.0763 | 30.9677
-1 | 0.2694 | 0.0059 | -0.0769 | 45.661
-0.5 | 0.3394 | 0.00579 | -0.0775 | 58.6183
0 | 0.4095 | 0.00569 | -0.0782 | 71.9684
0.5 | 0.4793 | 0.00569 | -0.0788 | 84.2355
1 | 0.5498 | 0.00564 | -0.0795 | 97.4823
1.5 | 0.6195 | 0.00567 | -0.0801 | 109.2593
2 | 0.6899 | 0.00563 | -0.0807 | 122.54
2.5 | 0.7598 | 0.00567 | -0.0811 | 134.0035
3 | 0.8295 | 0.00575 | -0.0814 | 144.2609
3.5 | 0.8995 | 0.00586 | -0.0815 | 153.4983
4 | 0.9685 | 0.00606 | -0.0813 | 159.8185
4.5 | 1.0375 | 0.00629 | -0.081 | 164.9444
5 | 1.1017 | 0.00677 | -0.0797 | 162.7326
5.5 | 1.1625 | 0.00735 | -0.0777 | 158.1633
6 | 1.2025 | 0.00863 | -0.0726 | 139.3395
6.5 | 1.2327 | 0.01067 | -0.0674 | 115.5295
7 | 1.2282 | 0.01309 | -0.0575 | 93.8273
7.5 | 1.2313 | 0.01642 | -0.0511 | 74.9878
8 | 1.238 | 0.02007 | -0.0459 | 61.6841
8.5 | 1.2542 | 0.02346 | -0.0418 | 53.4612
9 | 1.276 | 0.02672 | -0.0382 | 47.7545
9.5 | 1.2965 | 0.03024 | -0.035 | 42.8737
10 | 1.3158 | 0.03407 | -0.032 | 38.6205
10.5 | 1.3354 | 0.03818 | -0.0293 | 34.9764
11 | 1.353 | 0.04269 | -0.027 | 31.6936
11.5 | 1.3651 | 0.04797 | -0.0251 | 28.4574
12 | 1.372 | 0.05402 | -0.0237 | 25.398
12.5 | 1.3708 | 0.0612 | -0.0231 | 22.3987
13 | 1.3637 | 0.06942 | -0.0235 | 19.6442
13.5 | 1.3527 | 0.07859 | -0.0249 | 17.2121
14 | 1.3368 | 0.08888 | -0.0277 | 15.0405
14.5 | 1.3167 | 0.10037 | -0.032 | 13.1185
15 | 1.2895 | 0.11353 | -0.0383 | 11.3582
15.5 | 1.2622 | 0.12751 | -0.0461 | 9.8988
16 | 1.2359 | 0.14214 | -0.0553 | 8.6949
16.5 | 1.2122 | 0.15712 | -0.0653 | 7.7151
17 | 1.1929 | 0.17201 | -0.0755 | 6.9351

## 57. Re 3M Mach 0.00 (1)
BIGFOIL.COM POLAR EXPORT
GA 35-414
GA 35-414 |  |  |  | Cl Max: | 1.542 | at alpha= | 13.5 | deg
JavaFoil+Calcfoil stall+Eppler ext transition |  |  |  | L/D Max: | 159.47 | at alpha= | 5 | deg
Re: | 3000000 |  |  | Cd Min: | 0.00518 | at alpha= | -1 | deg
Mach: | 0 |  |  | Cl=0 at alpha= | -2.9917 | deg
|  |  |  | @ Cl=0.1, Cd= | 0.0058618
|  |  |  | @ Cl=0.4, Cd= | 0.0052207
|  |  |  | @ Cl=0.6, Cd= | 0.0055126
alpha (deg) | Cl | Cd | Cm | Cl/Cd
-16 | -0.583 | 0.11172 | -0.022 | -5.217
-15.5 | -0.593 | 0.10614 | -0.023 | -5.588
-15 | -0.602 | 0.10134 | -0.023 | -5.936
-14.5 | -0.609 | 0.09562 | -0.024 | -6.365
-14 | -0.614 | 0.09095 | -0.024 | -6.746
-13.5 | -0.618 | 0.08433 | -0.026 | -7.326
-13 | -0.619 | 0.07891 | -0.027 | -7.843
-12.5 | -0.62 | 0.071 | -0.029 | -8.733
-12 | -0.615 | 0.06698 | -0.03 | -9.175
-11.5 | -0.627 | 0.04886 | -0.036 | -12.827
-11 | -0.68 | 0.01763 | -0.045 | -38.551
-10.5 | -0.677 | 0.01353 | -0.047 | -50.05
-10 | -0.662 | 0.01178 | -0.048 | -56.235
-9.5 | -0.64 | 0.01077 | -0.049 | -59.395
-9 | -0.611 | 0.01054 | -0.05 | -57.976
-8.5 | -0.576 | 0.00977 | -0.051 | -59.011
-8 | -0.537 | 0.00931 | -0.051 | -57.653
-7.5 | -0.494 | 0.00898 | -0.052 | -54.987
-7 | -0.447 | 0.00822 | -0.053 | -54.395
-6.5 | -0.398 | 0.00793 | -0.054 | -50.157
-6 | -0.346 | 0.00769 | -0.054 | -44.972
-5.5 | -0.292 | 0.00743 | -0.055 | -39.326
-5 | -0.236 | 0.00741 | -0.056 | -31.897
-4.5 | -0.179 | 0.00721 | -0.057 | -24.814
-4 | -0.12 | 0.00705 | -0.057 | -17.095
-3.5 | -0.061 | 0.0071 | -0.058 | -8.605
-3 | -0.001 | 0.00698 | -0.059 | -0.157
-2.5 | 0.059 | 0.00687 | -0.06 | 8.642
-2 | 0.12 | 0.00537 | -0.06 | 22.364
-1.5 | 0.181 | 0.00537 | -0.061 | 33.693
-1 | 0.242 | 0.00518 | -0.062 | 46.728
-0.5 | 0.303 | 0.00528 | -0.063 | 57.345
0 | 0.366 | 0.00527 | -0.064 | 69.463
0.5 | 0.428 | 0.00518 | -0.064 | 82.597
1 | 0.489 | 0.00525 | -0.065 | 93.066
1.5 | 0.55 | 0.00557 | -0.066 | 98.72
2 | 0.611 | 0.0055 | -0.067 | 111.182
2.5 | 0.673 | 0.00557 | -0.067 | 120.651
3 | 0.731 | 0.00572 | -0.068 | 127.924
3.5 | 0.792 | 0.00585 | -0.069 | 135.25
4 | 0.852 | 0.00579 | -0.07 | 147.127
4.5 | 0.912 | 0.00589 | -0.071 | 154.922
5 | 0.972 | 0.00609 | -0.071 | 159.47
5.5 | 1.03 | 0.00655 | -0.072 | 157.185
6 | 1.087 | 0.00703 | -0.073 | 154.599
6.5 | 1.143 | 0.00749 | -0.074 | 152.614
7 | 1.197 | 0.00821 | -0.074 | 145.753
7.5 | 1.248 | 0.00974 | -0.075 | 128.177
8 | 1.271 | 0.01337 | -0.074 | 95.066
8.5 | 1.314 | 0.01405 | -0.075 | 93.501
9 | 1.353 | 0.01511 | -0.075 | 89.578
9.5 | 1.388 | 0.01656 | -0.076 | 83.799
10 | 1.421 | 0.01757 | -0.076 | 80.871
10.5 | 1.451 | 0.01865 | -0.077 | 77.811
11 | 1.477 | 0.0197 | -0.077 | 74.976
11.5 | 1.499 | 0.02104 | -0.078 | 71.254
12 | 1.517 | 0.02238 | -0.078 | 67.802
12.5 | 1.531 | 0.02388 | -0.079 | 64.093
13 | 1.54 | 0.02552 | -0.079 | 60.361
13.5 | 1.542 | 0.02723 | -0.079 | 56.629
14 | 1.533 | 0.02908 | -0.08 | 52.71
14.5 | 1.518 | 0.03115 | -0.08 | 48.728
15 | 1.499 | 0.03309 | -0.081 | 45.281
15.5 | 1.473 | 0.0356 | -0.081 | 41.385
16 | 1.444 | 0.03814 | -0.081 | 37.868
16.5 | 1.41 | 0.0412 | -0.082 | 34.238
17 | 1.374 | 0.04439 | -0.082 | 30.946
17.5 | 1.334 | 0.04825 | -0.082 | 27.64
18 | 1.291 | 0.05252 | -0.082 | 24.582
18.5 | 1.247 | 0.05724 | -0.082 | 21.78

## 58. Re 3M Mach 0.00 (2)
BIGFOIL.COM POLAR EXPORT
GA 35-414
GA 35-414 |  |  |  | Cl Max: | 1.6496 | at alpha= | 19 | deg
XFOIL ncrit=9 |  |  |  | L/D Max: | 167.326 | at alpha= | 4.5 | deg
Re: | 3000000 |  |  | Cd Min: | 0.08386 | at alpha= | 20 | deg
Mach: | 0 |  |  | Cl=0 at alpha= | -2.9552 | deg
|  |  |  | @ Cl=0.1, Cd= | 0.0061676
|  |  |  | @ Cl=0.4, Cd= | 0.0048114
|  |  |  | @ Cl=0.6, Cd= | 0.0046519
alpha (deg) | Cl | Cd | Cm | Cl/Cd
-15.5 | -1.1352 | 0.03134 | -0.0777 | -36.2221
-15 | -1.1264 | 0.02842 | -0.0767 | -39.6341
-14.5 | -1.1313 | 0.02528 | -0.0736 | -44.7508
-13.5 | -1.0914 | 0.02228 | -0.0667 | -48.9856
-13 | -1.0584 | 0.02066 | -0.0649 | -51.2294
-12.5 | -1.0252 | 0.01864 | -0.063 | -55
-12 | -0.9884 | 0.01663 | -0.0615 | -59.4348
-11.5 | -0.9446 | 0.01513 | -0.0605 | -62.4323
-11 | -0.8966 | 0.01401 | -0.0599 | -63.9971
-10.5 | -0.8461 | 0.01311 | -0.0596 | -64.5385
-10 | -0.7942 | 0.01231 | -0.0594 | -64.5167
-9 | -0.6873 | 0.01098 | -0.0592 | -62.5956
-8.5 | -0.6327 | 0.01044 | -0.0592 | -60.6034
-8 | -0.5773 | 0.00995 | -0.0594 | -58.0201
-7.5 | -0.5221 | 0.00938 | -0.0595 | -55.661
-7 | -0.4659 | 0.00893 | -0.0597 | -52.1725
-6.5 | -0.4092 | 0.00859 | -0.06 | -47.6368
-6 | -0.3524 | 0.00819 | -0.0603 | -43.0281
-5.5 | -0.2951 | 0.00791 | -0.0607 | -37.3072
-5 | -0.2374 | 0.00765 | -0.0611 | -31.0327
-4.5 | -0.1797 | 0.00742 | -0.0615 | -24.2183
-4 | -0.1215 | 0.00723 | -0.062 | -16.805
-3.5 | -0.0634 | 0.00702 | -0.0625 | -9.0313
-3 | -0.0052 | 0.00684 | -0.063 | -0.76023
-2.5 | 0.0528 | 0.00652 | -0.0636 | 8.0982
-2 | 0.1104 | 0.00609 | -0.0642 | 18.1281
-1.5 | 0.1677 | 0.00556 | -0.0649 | 30.1619
-1 | 0.2254 | 0.00511 | -0.0655 | 44.1096
-0.5 | 0.2838 | 0.00498 | -0.0662 | 56.988
0 | 0.3425 | 0.00488 | -0.0668 | 70.1844
0.5 | 0.4012 | 0.00481 | -0.0675 | 83.4096
1 | 0.4596 | 0.00475 | -0.0681 | 96.7579
1.5 | 0.5182 | 0.00467 | -0.0688 | 110.9636
2 | 0.5765 | 0.00466 | -0.0694 | 123.7124
2.5 | 0.6348 | 0.00464 | -0.0701 | 136.8103
3 | 0.6928 | 0.00467 | -0.0706 | 148.3512
3.5 | 0.7504 | 0.00476 | -0.0712 | 157.6471
4 | 0.8075 | 0.0049 | -0.0716 | 164.7959
4.5 | 0.8634 | 0.00516 | -0.0719 | 167.3256
5 | 0.9183 | 0.0055 | -0.0721 | 166.9636
5.5 | 0.9719 | 0.00592 | -0.0721 | 164.1723
6 | 1.0211 | 0.00668 | -0.0714 | 152.8593
6.5 | 1.0645 | 0.00756 | -0.0697 | 140.8069
7 | 1.1137 | 0.00863 | -0.0695 | 129.0498
7.5 | 1.1575 | 0.00973 | -0.0683 | 118.962
8 | 1.2017 | 0.01064 | -0.0671 | 112.9417
8.5 | 1.2451 | 0.01146 | -0.0657 | 108.6475
9 | 1.2876 | 0.01221 | -0.0641 | 105.4545
9.5 | 1.3277 | 0.01294 | -0.0622 | 102.6043
10 | 1.3564 | 0.01376 | -0.0582 | 98.5756
10.5 | 1.3798 | 0.01477 | -0.054 | 93.4191
11 | 1.4055 | 0.016 | -0.0507 | 87.8438
11.5 | 1.4295 | 0.01755 | -0.0476 | 81.453
12 | 1.4535 | 0.01928 | -0.045 | 75.389
12.5 | 1.4761 | 0.02124 | -0.0426 | 69.4962
13 | 1.497 | 0.02344 | -0.0404 | 63.8652
13.5 | 1.5178 | 0.02577 | -0.0384 | 58.8979
14 | 1.5334 | 0.0286 | -0.0363 | 53.6154
14.5 | 1.5525 | 0.03125 | -0.0348 | 49.68
15 | 1.5701 | 0.03415 | -0.0334 | 45.9766
15.5 | 1.5852 | 0.03744 | -0.0322 | 42.3397
16 | 1.5952 | 0.04139 | -0.0312 | 38.5407
16.5 | 1.606 | 0.04544 | -0.0305 | 35.3433
17 | 1.6193 | 0.04942 | -0.0302 | 32.7661
17.5 | 1.631 | 0.05367 | -0.0301 | 30.3894
18 | 1.6395 | 0.05849 | -0.0303 | 28.0304
18.5 | 1.6457 | 0.06375 | -0.0309 | 25.8149
19 | 1.6496 | 0.06949 | -0.0318 | 23.7387
19.5 | 1.6477 | 0.07622 | -0.0333 | 21.6177
20 | 1.6413 | 0.08386 | -0.0353 | 19.5719

## 59. Re 3M Mach 0.10 (1)
BIGFOIL.COM POLAR EXPORT
GA 35-414
GA 35-414 |  |  |  | Cl Max: | 1.532 | at alpha= | 13 | deg
JavaFoil+Calcfoil stall+Eppler ext transition |  |  |  | L/D Max: | 160.457 | at alpha= | 5 | deg
Re: | 3000000 |  |  | Cd Min: | 0.00518 | at alpha= | -1 | deg
Mach: | 0.1 |  |  | Cl=0 at alpha= | -2.9918 | deg
|  |  |  | @ Cl=0.1, Cd= | 0.0059064
|  |  |  | @ Cl=0.4, Cd= | 0.0052139
|  |  |  | @ Cl=0.6, Cd= | 0.0054998
alpha (deg) | Cl | Cd | Cm | Cl/Cd
-15.5 | -0.559 | 0.10842 | -0.023 | -5.16
-15 | -0.571 | 0.10271 | -0.023 | -5.56
-14.5 | -0.581 | 0.09693 | -0.024 | -5.997
-14 | -0.589 | 0.0917 | -0.024 | -6.428
-13.5 | -0.595 | 0.08676 | -0.025 | -6.86
-13 | -0.599 | 0.08111 | -0.026 | -7.389
-12.5 | -0.603 | 0.07312 | -0.028 | -8.243
-12 | -0.601 | 0.06798 | -0.029 | -8.842
-11.5 | -0.601 | 0.05902 | -0.032 | -10.191
-11 | -0.661 | 0.02045 | -0.044 | -32.33
-10.5 | -0.666 | 0.01443 | -0.046 | -46.154
-10 | -0.655 | 0.01212 | -0.048 | -54.085
-9.5 | -0.635 | 0.01094 | -0.049 | -58.084
-9 | -0.608 | 0.0107 | -0.05 | -56.895
-8.5 | -0.575 | 0.00986 | -0.051 | -58.37
-8 | -0.537 | 0.00936 | -0.052 | -57.316
-7.5 | -0.494 | 0.00905 | -0.052 | -54.602
-7 | -0.448 | 0.00828 | -0.053 | -54.136
-6.5 | -0.399 | 0.00798 | -0.054 | -50.002
-6 | -0.347 | 0.0077 | -0.055 | -45.119
-5.5 | -0.293 | 0.00746 | -0.055 | -39.315
-5 | -0.237 | 0.00743 | -0.056 | -31.921
-4.5 | -0.18 | 0.00723 | -0.057 | -24.844
-4 | -0.121 | 0.00707 | -0.058 | -17.111
-3.5 | -0.061 | 0.00709 | -0.058 | -8.662
-3 | -0.001 | 0.007 | -0.059 | -0.157
-2.5 | 0.06 | 0.00689 | -0.06 | 8.653
-2 | 0.121 | 0.00539 | -0.061 | 22.403
-1.5 | 0.182 | 0.00534 | -0.061 | 34.059
-1 | 0.243 | 0.00518 | -0.062 | 46.927
-0.5 | 0.304 | 0.00529 | -0.063 | 57.506
0 | 0.368 | 0.00525 | -0.064 | 70.119
0.5 | 0.43 | 0.00518 | -0.065 | 82.988
1 | 0.491 | 0.00527 | -0.065 | 93.258
1.5 | 0.553 | 0.0056 | -0.066 | 98.788
2 | 0.614 | 0.00547 | -0.067 | 112.287
2.5 | 0.676 | 0.00559 | -0.068 | 120.842
3 | 0.735 | 0.00569 | -0.069 | 129.129
3.5 | 0.796 | 0.00585 | -0.069 | 136.058
4 | 0.857 | 0.00578 | -0.07 | 148.259
4.5 | 0.917 | 0.00591 | -0.071 | 155.047
5 | 0.976 | 0.00608 | -0.072 | 160.457
5.5 | 1.035 | 0.00662 | -0.072 | 156.402
6 | 1.093 | 0.00711 | -0.073 | 153.779
6.5 | 1.148 | 0.00755 | -0.074 | 152.079
7 | 1.202 | 0.00831 | -0.075 | 144.559
7.5 | 1.254 | 0.00985 | -0.076 | 127.325
8 | 1.275 | 0.01354 | -0.075 | 94.178
8.5 | 1.317 | 0.01423 | -0.075 | 92.555
9 | 1.357 | 0.01533 | -0.076 | 88.49
9.5 | 1.391 | 0.01678 | -0.076 | 82.847
10 | 1.423 | 0.01783 | -0.076 | 79.809
10.5 | 1.452 | 0.01897 | -0.077 | 76.548
11 | 1.477 | 0.02006 | -0.077 | 73.621
11.5 | 1.497 | 0.02139 | -0.078 | 69.986
12 | 1.514 | 0.02278 | -0.078 | 66.434
12.5 | 1.525 | 0.02433 | -0.079 | 62.699
13 | 1.532 | 0.02604 | -0.079 | 58.831
13.5 | 1.531 | 0.0278 | -0.08 | 55.061
14 | 1.518 | 0.02973 | -0.08 | 51.052
14.5 | 1.499 | 0.03191 | -0.081 | 46.968
15 | 1.474 | 0.03408 | -0.081 | 43.255
15.5 | 1.444 | 0.03658 | -0.081 | 39.483
16 | 1.409 | 0.03957 | -0.082 | 35.609
16.5 | 1.371 | 0.04262 | -0.082 | 32.155
17 | 1.327 | 0.04656 | -0.082 | 28.497
17.5 | 1.282 | 0.05033 | -0.082 | 25.47
18 | 1.233 | 0.0551 | -0.082 | 22.379

## 60. Re 3M Mach 0.10 (2)
BIGFOIL.COM POLAR EXPORT
GA 35-414
GA 35-414 |  |  |  | Cl Max: | 1.6382 | at alpha= | 19 | deg
XFOIL ncrit=9 |  |  |  | L/D Max: | 167.437 | at alpha= | 4.5 | deg
Re: | 3000000 |  |  | Cd Min: | 0.12563 | at alpha= | -16.5 | deg
Mach: | 0.1 |  |  | Cl=0 at alpha= | -2.9555 | deg
|  |  |  | @ Cl=0.1, Cd= | 0.0061944
|  |  |  | @ Cl=0.4, Cd= | 0.0048239
|  |  |  | @ Cl=0.6, Cd= | 0.0046666
alpha (deg) | Cl | Cd | Cm | Cl/Cd
-16.5 | -0.6959 | 0.12563 | -0.0181 | -5.5393
-15.5 | -1.0787 | 0.03824 | -0.0772 | -28.2087
-15 | -1.0791 | 0.03343 | -0.0784 | -32.2794
-14.5 | -1.0938 | 0.02828 | -0.078 | -38.6775
-14 | -1.0852 | 0.02592 | -0.0754 | -41.8673
-13.5 | -1.0806 | 0.02394 | -0.0704 | -45.1378
-13 | -1.0554 | 0.02193 | -0.0677 | -48.1259
-12.5 | -1.0188 | 0.0204 | -0.0661 | -49.9412
-12 | -0.9874 | 0.01796 | -0.064 | -54.9777
-11.5 | -0.9484 | 0.01591 | -0.0624 | -59.6103
-11 | -0.9018 | 0.01456 | -0.0616 | -61.9368
-10.5 | -0.8518 | 0.01353 | -0.061 | -62.9564
-10 | -0.7998 | 0.01264 | -0.0606 | -63.2753
-9.5 | -0.7467 | 0.01188 | -0.0603 | -62.8535
-9 | -0.6925 | 0.01118 | -0.0602 | -61.941
-8.5 | -0.6375 | 0.01059 | -0.0601 | -60.1983
-8 | -0.5817 | 0.01006 | -0.0601 | -57.8231
-7.5 | -0.5259 | 0.00949 | -0.0602 | -55.4162
-7 | -0.4694 | 0.00901 | -0.0603 | -52.0977
-6.5 | -0.4123 | 0.00864 | -0.0606 | -47.7199
-6 | -0.355 | 0.00823 | -0.0608 | -43.1349
-5.5 | -0.2973 | 0.00793 | -0.0611 | -37.4905
-5 | -0.2391 | 0.00766 | -0.0616 | -31.2141
-4.5 | -0.1809 | 0.00745 | -0.062 | -24.2819
-4 | -0.1223 | 0.00726 | -0.0625 | -16.8457
-3.5 | -0.0638 | 0.00704 | -0.0629 | -9.0625
-3 | -0.0052 | 0.00685 | -0.0634 | -0.75912
-2.5 | 0.0532 | 0.00655 | -0.064 | 8.1221
-2 | 0.1111 | 0.00611 | -0.0646 | 18.1833
-1.5 | 0.1688 | 0.00558 | -0.0652 | 30.2509
-1 | 0.2268 | 0.00512 | -0.0659 | 44.2969
-0.5 | 0.2856 | 0.005 | -0.0666 | 57.12
0 | 0.3447 | 0.00488 | -0.0672 | 70.6352
0.5 | 0.4038 | 0.00482 | -0.0679 | 83.7759
1 | 0.4626 | 0.00476 | -0.0685 | 97.1849
1.5 | 0.5215 | 0.00469 | -0.0692 | 111.194
2 | 0.5803 | 0.00467 | -0.0698 | 124.2612
2.5 | 0.6389 | 0.00466 | -0.0704 | 137.103
3 | 0.6973 | 0.00469 | -0.071 | 148.678
4 | 0.8127 | 0.00492 | -0.072 | 165.1829
4.5 | 0.869 | 0.00519 | -0.0723 | 167.4374
5 | 0.9243 | 0.00553 | -0.0724 | 167.1429
5.5 | 0.9782 | 0.00596 | -0.0724 | 164.1275
6 | 1.0274 | 0.00674 | -0.0716 | 152.4332
6.5 | 1.0707 | 0.00765 | -0.0698 | 139.9608
7 | 1.1198 | 0.00874 | -0.0695 | 128.1236
7.5 | 1.1633 | 0.00986 | -0.0681 | 117.9817
8 | 1.2075 | 0.01077 | -0.0668 | 112.117
8.5 | 1.2507 | 0.0116 | -0.0653 | 107.819
9 | 1.2923 | 0.01238 | -0.0634 | 104.3861
9.5 | 1.3312 | 0.01312 | -0.0612 | 101.4634
10 | 1.355 | 0.01401 | -0.0563 | 96.7166
10.5 | 1.3791 | 0.01516 | -0.0524 | 90.9697
11 | 1.4057 | 0.01648 | -0.0493 | 85.2973
11.5 | 1.4302 | 0.01811 | -0.0464 | 78.9729
12 | 1.4527 | 0.02003 | -0.0437 | 72.5262
12.5 | 1.4749 | 0.02212 | -0.0413 | 66.6772
13 | 1.4967 | 0.02436 | -0.0391 | 61.4409
13.5 | 1.5159 | 0.02691 | -0.0371 | 56.3322
14 | 1.5325 | 0.02975 | -0.0351 | 51.5126
14.5 | 1.5505 | 0.0326 | -0.0335 | 47.5613
15 | 1.5671 | 0.03574 | -0.0322 | 43.8472
15.5 | 1.5813 | 0.03925 | -0.031 | 40.2879
16 | 1.5891 | 0.04358 | -0.03 | 36.464
16.5 | 1.6025 | 0.04754 | -0.0295 | 33.7085
17 | 1.6142 | 0.05184 | -0.0293 | 31.1381
17.5 | 1.6246 | 0.05642 | -0.0293 | 28.7948
18 | 1.6316 | 0.06161 | -0.0297 | 26.4827
18.5 | 1.6368 | 0.06716 | -0.0304 | 24.3716
19 | 1.6382 | 0.07347 | -0.0316 | 22.2975
19.5 | 1.6302 | 0.0813 | -0.0336 | 20.0517
20 | 1.6193 | 0.08994 | -0.0362 | 18.0042

## 61. Re 3M Mach 0.25 (1)
BIGFOIL.COM POLAR EXPORT
GA 35-414
GA 35-414 |  |  |  | Cl Max: | 1.477 | at alpha= | 12 | deg
JavaFoil+Calcfoil stall+Eppler ext transition |  |  |  | L/D Max: | 160.544 | at alpha= | 5 | deg
Re: | 3000000 |  |  | Cd Min: | 0.00526 | at alpha= | 0.5 | deg
Mach: | 0.25 |  |  | Cl=0 at alpha= | -2.9919 | deg
|  |  |  | @ Cl=0.1, Cd= | 0.0059676
|  |  |  | @ Cl=0.4, Cd= | 0.0053059
|  |  |  | @ Cl=0.6, Cd= | 0.0056138
alpha (deg) | Cl | Cd | Cm | Cl/Cd
-14.5 | -0.331 | 0.1043 | -0.022 | -3.177
-14 | -0.371 | 0.09892 | -0.023 | -3.751
-13.5 | -0.407 | 0.09289 | -0.024 | -4.376
-13 | -0.437 | 0.08756 | -0.024 | -4.996
-12.5 | -0.464 | 0.08141 | -0.025 | -5.695
-12 | -0.484 | 0.07726 | -0.025 | -6.264
-11.5 | -0.5 | 0.07148 | -0.027 | -6.991
-11 | -0.512 | 0.06399 | -0.03 | -8.002
-10.5 | -0.519 | 0.05691 | -0.032 | -9.125
-10 | -0.567 | 0.02465 | -0.045 | -22.985
-9.5 | -0.592 | 0.01302 | -0.049 | -45.489
-9 | -0.583 | 0.01169 | -0.051 | -49.874
-8.5 | -0.561 | 0.01091 | -0.052 | -51.41
-8 | -0.532 | 0.00978 | -0.053 | -54.357
-7.5 | -0.494 | 0.00932 | -0.054 | -52.999
-7 | -0.451 | 0.00856 | -0.055 | -52.73
-6.5 | -0.404 | 0.00815 | -0.055 | -49.597
-6 | -0.353 | 0.00786 | -0.056 | -44.925
-5.5 | -0.299 | 0.00755 | -0.057 | -39.631
-5 | -0.243 | 0.00754 | -0.058 | -32.15
-4.5 | -0.184 | 0.00728 | -0.058 | -25.288
-4 | -0.124 | 0.00719 | -0.059 | -17.264
-3.5 | -0.063 | 0.0072 | -0.06 | -8.756
-3 | -0.001 | 0.00693 | -0.061 | -0.163
-2.5 | 0.061 | 0.00676 | -0.062 | 9.061
-2 | 0.124 | 0.00548 | -0.062 | 22.612
-1.5 | 0.187 | 0.00542 | -0.063 | 34.473
-1 | 0.25 | 0.0054 | -0.064 | 46.292
-0.5 | 0.313 | 0.00537 | -0.065 | 58.219
0 | 0.378 | 0.00533 | -0.066 | 70.97
0.5 | 0.442 | 0.00526 | -0.066 | 83.918
1 | 0.505 | 0.00532 | -0.067 | 94.867
1.5 | 0.568 | 0.00569 | -0.068 | 99.86
2 | 0.631 | 0.00554 | -0.069 | 113.998
2.5 | 0.695 | 0.00565 | -0.07 | 122.953
3 | 0.755 | 0.00585 | -0.07 | 129.056
3.5 | 0.817 | 0.00598 | -0.071 | 136.775
4 | 0.88 | 0.0059 | -0.072 | 149.125
4.5 | 0.942 | 0.00605 | -0.073 | 155.627
5 | 1.003 | 0.00624 | -0.074 | 160.544
5.5 | 1.063 | 0.00693 | -0.074 | 153.445
6 | 1.121 | 0.00743 | -0.075 | 150.868
6.5 | 1.178 | 0.00786 | -0.076 | 149.746
7 | 1.232 | 0.00897 | -0.077 | 137.383
7.5 | 1.283 | 0.01111 | -0.078 | 115.51
8 | 1.297 | 0.01451 | -0.076 | 89.389
8.5 | 1.337 | 0.01534 | -0.077 | 87.187
9 | 1.372 | 0.01719 | -0.077 | 79.794
9.5 | 1.403 | 0.01819 | -0.078 | 77.142
10 | 1.43 | 0.01929 | -0.078 | 74.135
10.5 | 1.451 | 0.02061 | -0.079 | 70.414
11 | 1.467 | 0.02206 | -0.079 | 66.497
11.5 | 1.476 | 0.02361 | -0.08 | 62.502
12 | 1.477 | 0.02546 | -0.08 | 58.016
12.5 | 1.472 | 0.02731 | -0.08 | 53.907
13 | 1.46 | 0.02935 | -0.081 | 49.745
13.5 | 1.434 | 0.03166 | -0.081 | 45.29
14 | 1.388 | 0.03444 | -0.082 | 40.315
14.5 | 1.332 | 0.03752 | -0.082 | 35.508
15 | 1.266 | 0.04112 | -0.082 | 30.794
15.5 | 1.191 | 0.0454 | -0.082 | 26.232
16 | 1.105 | 0.05136 | -0.082 | 21.516
16.5 | 1.01 | 0.0602 | -0.081 | 16.77
17 | 0.871 | 0.09739 | -0.072 | 8.94

## 62. Re 3M Mach 0.25 (2)
BIGFOIL.COM POLAR EXPORT
GA 35-414
GA 35-414 |  |  |  | Cl Max: | 1.5803 | at alpha= | 17.5 | deg
XFOIL ncrit=9 |  |  |  | L/D Max: | 169.906 | at alpha= | 4.5 | deg
Re: | 3000000 |  |  | Cd Min: | 0.18542 | at alpha= | -16.5 | deg
Mach: | 0.25 |  |  | Cl=0 at alpha= | -2.9563 | deg
|  |  |  | @ Cl=0.1, Cd= | 0.0063524
|  |  |  | @ Cl=0.4, Cd= | 0.0049088
|  |  |  | @ Cl=0.6, Cd= | 0.0047505
alpha (deg) | Cl | Cd | Cm | Cl/Cd
-16.5 | -0.4949 | 0.18542 | 0.0049 | -2.6691
-16 | -0.4841 | 0.17637 | 0.0003 | -2.7448
-15.5 | -0.4659 | 0.17007 | -0.0035 | -2.7395
-14 | -0.6869 | 0.08701 | -0.0473 | -7.8945
-13 | -0.7908 | 0.05112 | -0.0705 | -15.4695
-12.5 | -0.8393 | 0.03759 | -0.0807 | -22.3277
-12 | -0.8811 | 0.0296 | -0.0825 | -29.7669
-11.5 | -0.9091 | 0.02507 | -0.0765 | -36.2625
-11 | -0.9043 | 0.02027 | -0.0726 | -44.6127
-10.5 | -0.8696 | 0.01743 | -0.0702 | -49.891
-10 | -0.8234 | 0.0155 | -0.0685 | -53.1226
-9.5 | -0.7723 | 0.01401 | -0.0672 | -55.1249
-9 | -0.7186 | 0.01277 | -0.0661 | -56.2725
-8.5 | -0.6628 | 0.01174 | -0.0653 | -56.4566
-8 | -0.6056 | 0.01089 | -0.0647 | -55.6107
-7.5 | -0.5472 | 0.01018 | -0.0643 | -53.7525
-6.5 | -0.4293 | 0.00895 | -0.0638 | -47.9665
-6 | -0.3692 | 0.00856 | -0.0638 | -43.1308
-5.5 | -0.3091 | 0.00813 | -0.0639 | -38.0197
-5 | -0.2486 | 0.00781 | -0.0641 | -31.831
-4.5 | -0.1879 | 0.00757 | -0.0644 | -24.8217
-4 | -0.127 | 0.00734 | -0.0647 | -17.3025
-3.5 | -0.0663 | 0.00713 | -0.0651 | -9.2987
-3 | -0.0053 | 0.00693 | -0.0656 | -0.76479
-2.5 | 0.0554 | 0.00668 | -0.0661 | 8.2934
-2 | 0.1153 | 0.00624 | -0.0666 | 18.4776
-1.5 | 0.1752 | 0.00569 | -0.0673 | 30.7909
-1 | 0.2349 | 0.0052 | -0.068 | 45.1731
-0.5 | 0.2957 | 0.00504 | -0.0686 | 58.6706
0 | 0.3569 | 0.00493 | -0.0693 | 72.3935
0.5 | 0.4179 | 0.0049 | -0.0699 | 85.2857
1 | 0.479 | 0.00482 | -0.0706 | 99.3776
1.5 | 0.5398 | 0.00479 | -0.0713 | 112.6931
2 | 0.6008 | 0.00475 | -0.0719 | 126.4842
2.5 | 0.6615 | 0.00476 | -0.0725 | 138.9706
3 | 0.7219 | 0.0048 | -0.0731 | 150.3958
3.5 | 0.782 | 0.0049 | -0.0736 | 159.5918
4 | 0.842 | 0.00503 | -0.074 | 167.3956
4.5 | 0.9005 | 0.0053 | -0.0742 | 169.9057
5 | 0.9575 | 0.00569 | -0.0742 | 168.2777
5.5 | 1.013 | 0.00619 | -0.0739 | 163.6511
6 | 1.0621 | 0.00711 | -0.0727 | 149.3812
6.5 | 1.1047 | 0.00814 | -0.0703 | 135.7125
7 | 1.1531 | 0.00932 | -0.0693 | 123.7232
7.5 | 1.1946 | 0.01053 | -0.0671 | 113.4473
8 | 1.2366 | 0.01151 | -0.0648 | 107.437
8.5 | 1.2752 | 0.01245 | -0.0619 | 102.4257
9 | 1.3009 | 0.01338 | -0.0567 | 97.2272
9.5 | 1.3264 | 0.01458 | -0.0523 | 90.9739
10 | 1.3545 | 0.01599 | -0.0489 | 84.7092
10.5 | 1.3807 | 0.01772 | -0.0457 | 77.9176
11 | 1.4056 | 0.01972 | -0.0428 | 71.2779
11.5 | 1.43 | 0.02191 | -0.0401 | 65.267
12 | 1.4518 | 0.02439 | -0.0375 | 59.5244
12.5 | 1.4712 | 0.02718 | -0.0351 | 54.128
13 | 1.4895 | 0.03017 | -0.0329 | 49.3702
13.5 | 1.5043 | 0.0336 | -0.0308 | 44.7708
14 | 1.5223 | 0.03699 | -0.0292 | 41.1544
14.5 | 1.5372 | 0.04082 | -0.0278 | 37.658
15 | 1.5481 | 0.04524 | -0.0268 | 34.2197
15.5 | 1.5546 | 0.05033 | -0.026 | 30.8881
16 | 1.5659 | 0.05515 | -0.0257 | 28.3935
16.5 | 1.5735 | 0.06061 | -0.0258 | 25.9611
17 | 1.5776 | 0.06671 | -0.0263 | 23.6486
17.5 | 1.5803 | 0.07324 | -0.0273 | 21.577
18 | 1.5754 | 0.08105 | -0.0292 | 19.4374
18.5 | 1.5652 | 0.08997 | -0.0319 | 17.3969
19 | 1.5489 | 0.10013 | -0.0356 | 15.4689
19.5 | 1.5366 | 0.11014 | -0.0398 | 13.9513
20 | 1.52 | 0.12111 | -0.045 | 12.5506

## 63. Re 3M Mach 0.50 (1)
BIGFOIL.COM POLAR EXPORT
GA 35-414
GA 35-414 |  |  |  | Cl Max: | 1.351 | at alpha= | 8 | deg
JavaFoil+Calcfoil stall+Eppler ext transition |  |  |  | L/D Max: | 154.96 | at alpha= | 4.5 | deg
Re: | 3000000 |  |  | Cd Min: | 0.00561 | at alpha= | -0.5 | deg
Mach: | 0.5 |  |  | Cl=0 at alpha= | -2.9928 | deg
|  |  |  | @ Cl=0.1, Cd= | 0.007204
|  |  |  | @ Cl=0.4, Cd= | 0.005658
|  |  |  | @ Cl=0.6, Cd= | 0.00581
alpha (deg) | Cl | Cd | Cm | Cl/Cd
-20 | -0.943 | 0.16947 | -0.025 | -5.562
-19.5 | -0.915 | 0.16432 | -0.025 | -5.571
-19 | -0.889 | 0.16049 | -0.025 | -5.536
-18.5 | -0.862 | 0.15482 | -0.026 | -5.565
-18 | -0.837 | 0.15436 | -0.027 | -5.419
-17.5 | -0.81 | 0.14504 | -0.027 | -5.582
-17 | -0.782 | 0.14251 | -0.027 | -5.484
-16.5 | -0.753 | 0.13735 | -0.027 | -5.482
-16 | -0.724 | 0.12946 | -0.026 | -5.594
-15.5 | -0.697 | 0.12788 | -0.026 | -5.448
-15 | -0.669 | 0.12175 | -0.026 | -5.496
-14.5 | -0.642 | 0.1213 | -0.026 | -5.289
-14 | -0.614 | 0.11339 | -0.027 | -5.418
-13.5 | -0.587 | 0.10647 | -0.027 | -5.511
-13 | -0.559 | 0.10238 | -0.027 | -5.462
-12.5 | -0.532 | 0.09865 | -0.027 | -5.388
-12 | -0.502 | 0.09351 | -0.025 | -5.371
-11.5 | -0.475 | 0.09121 | -0.025 | -5.205
-11 | -0.447 | 0.08549 | -0.026 | -5.231
-10.5 | -0.42 | 0.08339 | -0.026 | -5.031
-10 | -0.392 | 0.08006 | -0.027 | -4.896
-9.5 | -0.364 | 0.07754 | -0.027 | -4.698
-9 | -0.336 | 0.06224 | -0.027 | -5.406
-8.5 | -0.309 | 0.0558 | -0.028 | -5.536
-8 | -0.281 | 0.05421 | -0.028 | -5.181
-7.5 | -0.253 | 0.05075 | -0.029 | -4.987
-7 | -0.226 | 0.04615 | -0.032 | -4.898
-6.5 | -0.241 | 0.01029 | -0.061 | -23.417
-6 | -0.34 | 0.00909 | -0.063 | -37.354
-5.5 | -0.31 | 0.00859 | -0.064 | -36.051
-5 | -0.26 | 0.00857 | -0.064 | -30.331
-4.5 | -0.201 | 0.00765 | -0.065 | -26.261
-4 | -0.137 | 0.00762 | -0.066 | -17.954
-3.5 | -0.07 | 0.00719 | -0.067 | -9.726
-3 | -0.001 | 0.00695 | -0.068 | -0.181
-2.5 | 0.068 | 0.0073 | -0.069 | 9.365
-2 | 0.138 | 0.00709 | -0.07 | 19.518
-1.5 | 0.209 | 0.00569 | -0.071 | 36.675
-1 | 0.279 | 0.00571 | -0.072 | 48.948
-0.5 | 0.35 | 0.00561 | -0.072 | 62.326
0 | 0.423 | 0.00568 | -0.073 | 74.535
0.5 | 0.494 | 0.00581 | -0.074 | 84.968
1 | 0.565 | 0.00573 | -0.075 | 98.472
1.5 | 0.635 | 0.00589 | -0.076 | 107.899
2 | 0.706 | 0.00601 | -0.077 | 117.451
2.5 | 0.777 | 0.00621 | -0.078 | 124.964
3 | 0.843 | 0.00643 | -0.079 | 131.124
3.5 | 0.912 | 0.0066 | -0.08 | 138.34
4 | 0.982 | 0.00657 | -0.08 | 149.452
4.5 | 1.05 | 0.00678 | -0.081 | 154.96
5 | 1.117 | 0.00737 | -0.082 | 151.579
5.5 | 1.182 | 0.00797 | -0.083 | 148.298
6 | 1.244 | 0.0091 | -0.084 | 136.658
6.5 | 1.268 | 0.01167 | -0.083 | 108.685
7 | 1.299 | 0.01706 | -0.082 | 76.125
7.5 | 1.333 | 0.01831 | -0.083 | 72.783
8 | 1.351 | 0.02074 | -0.083 | 65.129
8.5 | 1.347 | 0.02264 | -0.084 | 59.491
9 | 1.295 | 0.02494 | -0.084 | 51.918
9.5 | 1.022 | 0.02698 | -0.085 | 37.884
10 | 0.854 | 0.03048 | -0.085 | 28.008
10.5 | 0.878 | 0.03452 | -0.085 | 25.44
11 | 0.784 | 0.08 | -0.044 | 9.805
11.5 | 0.811 | 0.09103 | -0.043 | 8.908
12 | 0.838 | 0.09499 | -0.044 | 8.827
12.5 | 0.867 | 0.09993 | -0.046 | 8.672
13 | 0.903 | 0.10423 | -0.056 | 8.665

## 64. Re 3M Mach 0.50 (2)
BIGFOIL.COM POLAR EXPORT
GA 35-414
GA 35-414 |  |  |  | Cl Max: | 1.4215 | at alpha= | 12 | deg
XFOIL ncrit=9 |  |  |  | L/D Max: | 176.864 | at alpha= | 4.5 | deg
Re: | 3000000 |  |  | Cd Min: | 0.25816 | at alpha= | -20 | deg
Mach: | 0.5 |  |  | Cl=0 at alpha= | -2.9563 | deg
|  |  |  | @ Cl=0.1, Cd= | 0.0069148
|  |  |  | @ Cl=0.4, Cd= | 0.0052092
|  |  |  | @ Cl=0.6, Cd= | 0.0051666
alpha (deg) | Cl | Cd | Cm | Cl/Cd
-20 | -0.6703 | 0.25816 | 0.0458 | -2.5965
-18.5 | -0.5996 | 0.23506 | 0.0301 | -2.5508
-18 | -0.5776 | 0.2276 | 0.0257 | -2.5378
-17.5 | -0.5561 | 0.21855 | 0.0207 | -2.5445
-17 | -0.5342 | 0.21028 | 0.0157 | -2.5404
-16.5 | -0.5124 | 0.20208 | 0.0108 | -2.5356
-16 | -0.4911 | 0.19362 | 0.006 | -2.5364
-15.5 | -0.4715 | 0.18509 | 0.0012 | -2.5474
-15 | -0.4483 | 0.17819 | -0.0032 | -2.5159
-14.5 | -0.4258 | 0.17094 | -0.0077 | -2.4909
-14 | -0.4075 | 0.1615 | -0.0129 | -2.5232
-13.5 | -0.3886 | 0.1531 | -0.0175 | -2.5382
-13 | -0.3708 | 0.14472 | -0.0221 | -2.5622
-12.5 | -0.3539 | 0.137 | -0.0265 | -2.5832
-12 | -0.3492 | 0.12556 | -0.0321 | -2.7811
-11.5 | -0.3341 | 0.11755 | -0.0367 | -2.8422
-10.5 | -0.3178 | 0.09947 | -0.0468 | -3.1949
-10 | -0.3185 | 0.08957 | -0.0525 | -3.5559
-9.5 | -0.3262 | 0.07907 | -0.0588 | -4.1255
-9 | -0.3448 | 0.06753 | -0.0661 | -5.1059
-8.5 | -0.3703 | 0.05465 | -0.0754 | -6.7758
-8 | -0.3943 | 0.04153 | -0.0872 | -9.4943
-7.5 | -0.4407 | 0.03339 | -0.0896 | -13.1986
-7 | -0.4689 | 0.02517 | -0.0873 | -18.6293
-6.5 | -0.4621 | 0.01746 | -0.0843 | -26.4662
-6 | -0.4239 | 0.01208 | -0.0809 | -35.0911
-5.5 | -0.3623 | 0.00983 | -0.0784 | -36.8566
-5 | -0.2924 | 0.00881 | -0.0769 | -33.1896
-4.5 | -0.221 | 0.00824 | -0.076 | -26.8204
-4 | -0.149 | 0.00783 | -0.0755 | -19.0294
-3.5 | -0.0774 | 0.00755 | -0.0753 | -10.2517
-3 | -0.0062 | 0.00729 | -0.0753 | -0.85048
-2.5 | 0.0648 | 0.00704 | -0.0755 | 9.2045
-2 | 0.1351 | 0.00679 | -0.0759 | 19.8969
-1.5 | 0.2041 | 0.00625 | -0.0764 | 32.656
-1 | 0.2723 | 0.00556 | -0.0771 | 48.9748
-0.5 | 0.3417 | 0.0053 | -0.0778 | 64.4717
0 | 0.4123 | 0.00519 | -0.0785 | 79.4412
0.5 | 0.4826 | 0.00517 | -0.0792 | 93.3462
1 | 0.5532 | 0.00514 | -0.0799 | 107.6265
1.5 | 0.6235 | 0.00518 | -0.0806 | 120.3668
2 | 0.6943 | 0.00517 | -0.0813 | 134.294
2.5 | 0.7647 | 0.00519 | -0.0818 | 147.341
3 | 0.835 | 0.00526 | -0.0823 | 158.7452
3.5 | 0.9052 | 0.00539 | -0.0825 | 167.9406
4 | 0.9751 | 0.00558 | -0.0825 | 174.7491
4.5 | 1.0435 | 0.0059 | -0.0822 | 176.8644
5 | 1.1081 | 0.00647 | -0.0811 | 171.2674
5.5 | 1.1641 | 0.00747 | -0.0787 | 155.8367
6 | 1.2026 | 0.009 | -0.0738 | 133.6222
7 | 1.2301 | 0.01271 | -0.0577 | 96.7821
7.5 | 1.2387 | 0.0157 | -0.0515 | 78.8981
8 | 1.2583 | 0.01859 | -0.0469 | 67.6869
8.5 | 1.2836 | 0.02138 | -0.043 | 60.0374
9 | 1.31 | 0.02428 | -0.0394 | 53.9539
9.5 | 1.3342 | 0.02747 | -0.0359 | 48.5693
10 | 1.3567 | 0.03092 | -0.0326 | 43.8777
10.5 | 1.3777 | 0.03476 | -0.0296 | 39.6346
11 | 1.3965 | 0.03904 | -0.0269 | 35.771
11.5 | 1.4128 | 0.04379 | -0.0244 | 32.2631
12 | 1.4215 | 0.04944 | -0.0225 | 28.752
12.5 | 1.4213 | 0.05629 | -0.0212 | 25.2496
13 | 1.4126 | 0.06437 | -0.0211 | 21.945
13.5 | 1.3977 | 0.07362 | -0.0221 | 18.9853
14 | 1.3772 | 0.0841 | -0.0247 | 16.3757
14.5 | 1.3535 | 0.09574 | -0.0288 | 14.1372
15 | 1.3272 | 0.10852 | -0.0346 | 12.23
15.5 | 1.3012 | 0.12204 | -0.042 | 10.6621
16 | 1.275 | 0.13636 | -0.0507 | 9.3502
16.5 | 1.2482 | 0.15139 | -0.0606 | 8.2449
17 | 1.2259 | 0.16641 | -0.0709 | 7.3667

## 65. Re 4M Mach 0.00 (1)
BIGFOIL.COM POLAR EXPORT
GA 35-414
GA 35-414 |  |  |  | Cl Max: | 1.546 | at alpha= | 13.5 | deg
JavaFoil+Calcfoil stall+Eppler ext transition |  |  |  | L/D Max: | 159.274 | at alpha= | 4.5 | deg
Re: | 4000000 |  |  | Cd Min: | 0.00501 | at alpha= | -1 | deg
Mach: | 0 |  |  | Cl=0 at alpha= | -2.9917 | deg
|  |  |  | @ Cl=0.1, Cd= | 0.0057129
|  |  |  | @ Cl=0.4, Cd= | 0.0050752
|  |  |  | @ Cl=0.6, Cd= | 0.0053508
alpha (deg) | Cl | Cd | Cm | Cl/Cd
-16 | -0.584 | 0.10986 | -0.023 | -5.315
-15.5 | -0.595 | 0.10356 | -0.024 | -5.741
-15 | -0.604 | 0.09755 | -0.025 | -6.19
-14.5 | -0.611 | 0.09211 | -0.025 | -6.637
-14 | -0.617 | 0.08665 | -0.026 | -7.119
-13.5 | -0.621 | 0.07987 | -0.027 | -7.781
-13 | -0.625 | 0.07256 | -0.029 | -8.615
-12.5 | -0.636 | 0.05801 | -0.033 | -10.967
-12 | -0.65 | 0.04238 | -0.037 | -15.344
-11.5 | -0.675 | 0.02395 | -0.042 | -28.206
-11 | -0.693 | 0.01414 | -0.046 | -49.013
-10.5 | -0.683 | 0.0121 | -0.047 | -56.444
-10 | -0.666 | 0.01091 | -0.048 | -61.059
-9.5 | -0.642 | 0.01012 | -0.049 | -63.406
-9 | -0.612 | 0.00963 | -0.05 | -63.558
-8.5 | -0.576 | 0.00927 | -0.051 | -62.17
-8 | -0.537 | 0.00887 | -0.051 | -60.503
-7.5 | -0.494 | 0.00818 | -0.052 | -60.347
-7 | -0.447 | 0.00794 | -0.053 | -56.328
-6.5 | -0.398 | 0.00756 | -0.054 | -52.663
-6 | -0.346 | 0.00729 | -0.054 | -47.45
-5.5 | -0.292 | 0.00745 | -0.055 | -39.2
-5 | -0.236 | 0.00702 | -0.056 | -33.674
-4.5 | -0.179 | 0.00693 | -0.057 | -25.84
-4 | -0.12 | 0.00676 | -0.057 | -17.822
-3.5 | -0.061 | 0.00682 | -0.058 | -8.96
-3 | -0.001 | 0.00662 | -0.059 | -0.166
-2.5 | 0.059 | 0.00658 | -0.06 | 9.026
-2 | 0.12 | 0.00529 | -0.06 | 22.705
-1.5 | 0.181 | 0.0052 | -0.061 | 34.751
-1 | 0.242 | 0.00501 | -0.062 | 48.324
-0.5 | 0.303 | 0.00511 | -0.063 | 59.214
0 | 0.366 | 0.00513 | -0.064 | 71.388
0.5 | 0.428 | 0.00503 | -0.064 | 85.076
1 | 0.489 | 0.00514 | -0.065 | 95.097
1.5 | 0.55 | 0.0054 | -0.066 | 101.806
2 | 0.611 | 0.00534 | -0.067 | 114.458
2.5 | 0.673 | 0.00543 | -0.067 | 123.816
3 | 0.731 | 0.00556 | -0.068 | 131.555
3.5 | 0.792 | 0.00569 | -0.069 | 139.196
4 | 0.852 | 0.00582 | -0.07 | 146.416
4.5 | 0.912 | 0.00573 | -0.071 | 159.274
5 | 0.972 | 0.00612 | -0.071 | 158.778
5.5 | 1.03 | 0.00668 | -0.072 | 154.24
6 | 1.087 | 0.00733 | -0.073 | 148.37
6.5 | 1.143 | 0.00781 | -0.074 | 146.294
7 | 1.197 | 0.00889 | -0.074 | 134.602
7.5 | 1.248 | 0.01081 | -0.075 | 115.508
8 | 1.298 | 0.01185 | -0.076 | 109.573
8.5 | 1.318 | 0.01326 | -0.075 | 99.421
9 | 1.358 | 0.01408 | -0.076 | 96.435
9.5 | 1.392 | 0.01557 | -0.076 | 89.425
10 | 1.425 | 0.01649 | -0.077 | 86.414
10.5 | 1.455 | 0.01751 | -0.077 | 83.133
11 | 1.481 | 0.01852 | -0.077 | 79.964
11.5 | 1.503 | 0.01977 | -0.078 | 76.052
12 | 1.521 | 0.02109 | -0.078 | 72.101
12.5 | 1.535 | 0.0225 | -0.079 | 68.219
13 | 1.544 | 0.02396 | -0.079 | 64.472
13.5 | 1.546 | 0.02559 | -0.08 | 60.423
14 | 1.537 | 0.02738 | -0.08 | 56.127
14.5 | 1.522 | 0.0293 | -0.081 | 51.939
15 | 1.503 | 0.0311 | -0.081 | 48.308
15.5 | 1.477 | 0.03343 | -0.081 | 44.19
16 | 1.448 | 0.0358 | -0.082 | 40.453
16.5 | 1.415 | 0.03881 | -0.082 | 36.445
17 | 1.378 | 0.04153 | -0.082 | 33.192
17.5 | 1.339 | 0.04501 | -0.082 | 29.744
18 | 1.297 | 0.04882 | -0.083 | 26.561
18.5 | 1.253 | 0.05296 | -0.083 | 23.656

## 66. Re 4M Mach 0.00 (2)
BIGFOIL.COM POLAR EXPORT
GA 35-414
GA 35-414 |  |  |  | Cl Max: | 1.6918 | at alpha= | 20 | deg
XFOIL ncrit=9 |  |  |  | L/D Max: | 170.717 | at alpha= | 4 | deg
Re: | 4000000 |  |  | Cd Min: | 0.07649 | at alpha= | 20 | deg
Mach: | 0 |  |  | Cl=0 at alpha= | -2.9545 | deg
|  |  |  | @ Cl=0.1, Cd= | 0.0059459
|  |  |  | @ Cl=0.4, Cd= | 0.0045634
|  |  |  | @ Cl=0.6, Cd= | 0.0044662
alpha (deg) | Cl | Cd | Cm | Cl/Cd
-18 | -1.1005 | 0.07112 | -0.0512 | -15.4738
-17.5 | -1.2321 | 0.04375 | -0.0701 | -28.1623
-16.5 | -1.2424 | 0.0312 | -0.0766 | -39.8205
-16 | -1.2368 | 0.02721 | -0.0776 | -45.4539
-15.5 | -1.251 | 0.02373 | -0.0735 | -52.7181
-15 | -1.2405 | 0.02231 | -0.0685 | -55.6029
-14.5 | -1.2135 | 0.02068 | -0.066 | -58.6799
-14 | -1.1767 | 0.01943 | -0.0643 | -60.561
-13.5 | -1.1367 | 0.01822 | -0.063 | -62.3875
-13 | -1.0942 | 0.01701 | -0.0618 | -64.3269
-12.5 | -1.0486 | 0.01597 | -0.061 | -65.6606
-12 | -1.001 | 0.01501 | -0.0604 | -66.6889
-11.5 | -0.9512 | 0.01419 | -0.0599 | -67.0331
-11 | -0.9007 | 0.01339 | -0.0596 | -67.2666
-10.5 | -0.8488 | 0.01266 | -0.0593 | -67.0458
-10 | -0.7975 | 0.01174 | -0.059 | -67.9302
-9.5 | -0.7454 | 0.01083 | -0.0588 | -68.8273
-9 | -0.6914 | 0.01017 | -0.0587 | -67.9843
-8.5 | -0.6363 | 0.00966 | -0.0588 | -65.8696
-8 | -0.5805 | 0.00921 | -0.059 | -63.0293
-7.5 | -0.5241 | 0.00884 | -0.0593 | -59.2873
-7 | -0.4676 | 0.00844 | -0.0595 | -55.4028
-6.5 | -0.4108 | 0.00807 | -0.0598 | -50.9046
-6 | -0.3536 | 0.00774 | -0.0602 | -45.6848
-5.5 | -0.2962 | 0.00743 | -0.0606 | -39.8654
-5 | -0.2384 | 0.0072 | -0.061 | -33.1111
-4.5 | -0.1802 | 0.007 | -0.0615 | -25.7429
-4 | -0.1221 | 0.00683 | -0.062 | -17.877
-3.5 | -0.0637 | 0.00664 | -0.0625 | -9.5934
-3 | -0.0053 | 0.00648 | -0.0631 | -0.8179
-2.5 | 0.053 | 0.00627 | -0.0636 | 8.453
-2 | 0.111 | 0.00587 | -0.0642 | 18.9097
-1 | 0.2264 | 0.00502 | -0.0656 | 45.0996
-0.5 | 0.2848 | 0.00475 | -0.0663 | 59.9579
0 | 0.3434 | 0.00465 | -0.067 | 73.8495
0.5 | 0.4022 | 0.00456 | -0.0676 | 88.2018
1 | 0.461 | 0.00454 | -0.0683 | 101.5419
1.5 | 0.5196 | 0.00448 | -0.069 | 115.9821
2 | 0.578 | 0.00447 | -0.0696 | 129.3065
2.5 | 0.6364 | 0.00446 | -0.0703 | 142.6906
3 | 0.6942 | 0.00451 | -0.0709 | 153.9246
3.5 | 0.7518 | 0.00462 | -0.0715 | 162.7273
4 | 0.8092 | 0.00474 | -0.072 | 170.7173
4.5 | 0.8644 | 0.00511 | -0.0722 | 169.1585
5 | 0.9194 | 0.00549 | -0.0725 | 167.4681
5.5 | 0.9711 | 0.00616 | -0.0723 | 157.6461
6.5 | 1.0679 | 0.00779 | -0.0709 | 137.086
7 | 1.11 | 0.00865 | -0.0689 | 128.3237
7.5 | 1.1601 | 0.00948 | -0.0688 | 122.3734
8 | 1.2067 | 0.01024 | -0.0679 | 117.8418
8.5 | 1.2526 | 0.01094 | -0.0668 | 114.4973
9 | 1.2978 | 0.01158 | -0.0657 | 112.0725
9.5 | 1.3402 | 0.01227 | -0.0641 | 109.2258
10 | 1.3795 | 0.01296 | -0.062 | 106.4429
10.5 | 1.4041 | 0.01374 | -0.0573 | 102.1907
11 | 1.4262 | 0.01488 | -0.0531 | 95.8468
11.5 | 1.4515 | 0.01618 | -0.0499 | 89.7095
12 | 1.4752 | 0.01777 | -0.0469 | 83.0163
12.5 | 1.4977 | 0.01961 | -0.0442 | 76.3743
13 | 1.52 | 0.0216 | -0.0419 | 70.3704
13.5 | 1.5411 | 0.02381 | -0.0397 | 64.7249
14 | 1.5626 | 0.02607 | -0.0379 | 59.9386
14.5 | 1.5805 | 0.02871 | -0.036 | 55.0505
15 | 1.596 | 0.03164 | -0.0343 | 50.4425
15.5 | 1.6115 | 0.03476 | -0.0329 | 46.3608
16 | 1.6284 | 0.0379 | -0.0319 | 42.9657
16.5 | 1.6432 | 0.0414 | -0.031 | 39.6908
17 | 1.6554 | 0.04529 | -0.0304 | 36.5511
17.5 | 1.6658 | 0.04953 | -0.0301 | 33.6321
18 | 1.6724 | 0.05435 | -0.03 | 30.7709
18.5 | 1.6762 | 0.05973 | -0.0303 | 28.0629
19 | 1.6833 | 0.06488 | -0.031 | 25.9448
19.5 | 1.6895 | 0.07035 | -0.0319 | 24.0156
20 | 1.6918 | 0.07649 | -0.0333 | 22.1179

## 67. Re 4M Mach 0.10 (1)
BIGFOIL.COM POLAR EXPORT
GA 35-414
GA 35-414 |  |  |  | Cl Max: | 1.536 | at alpha= | 13 | deg
JavaFoil+Calcfoil stall+Eppler ext transition |  |  |  | L/D Max: | 160.432 | at alpha= | 4.5 | deg
Re: | 4000000 |  |  | Cd Min: | 0.005 | at alpha= | -1 | deg
Mach: | 0.1 |  |  | Cl=0 at alpha= | -2.9918 | deg
|  |  |  | @ Cl=0.1, Cd= | 0.0057441
|  |  |  | @ Cl=0.4, Cd= | 0.0051139
|  |  |  | @ Cl=0.6, Cd= | 0.0053752
alpha (deg) | Cl | Cd | Cm | Cl/Cd
-16 | -0.547 | 0.111 | -0.023 | -4.929
-15.5 | -0.56 | 0.10529 | -0.023 | -5.323
-15 | -0.573 | 0.0999 | -0.024 | -5.732
-14.5 | -0.583 | 0.09383 | -0.025 | -6.217
-14 | -0.592 | 0.08811 | -0.026 | -6.72
-13.5 | -0.598 | 0.0823 | -0.027 | -7.272
-13 | -0.604 | 0.07577 | -0.028 | -7.969
-12.5 | -0.611 | 0.06533 | -0.031 | -9.359
-12 | -0.617 | 0.05566 | -0.034 | -11.08
-11.5 | -0.648 | 0.03117 | -0.041 | -20.775
-11 | -0.68 | 0.01498 | -0.046 | -45.392
-10.5 | -0.674 | 0.01256 | -0.047 | -53.641
-10 | -0.659 | 0.01113 | -0.048 | -59.26
-9.5 | -0.638 | 0.01026 | -0.049 | -62.169
-9 | -0.61 | 0.00971 | -0.05 | -62.834
-8.5 | -0.575 | 0.00937 | -0.051 | -61.389
-8 | -0.537 | 0.00892 | -0.052 | -60.171
-7.5 | -0.494 | 0.00823 | -0.052 | -60.004
-7 | -0.448 | 0.00785 | -0.053 | -57.096
-6.5 | -0.399 | 0.00756 | -0.054 | -52.79
-6 | -0.347 | 0.00733 | -0.055 | -47.405
-5.5 | -0.293 | 0.00745 | -0.055 | -39.361
-5 | -0.237 | 0.00703 | -0.056 | -33.731
-4.5 | -0.18 | 0.00694 | -0.057 | -25.892
-4 | -0.121 | 0.00678 | -0.058 | -17.856
-3.5 | -0.061 | 0.00684 | -0.058 | -8.977
-3 | -0.001 | 0.00674 | -0.059 | -0.164
-2.5 | 0.06 | 0.00659 | -0.06 | 9.056
-2 | 0.121 | 0.0053 | -0.061 | 22.777
-1.5 | 0.182 | 0.00521 | -0.062 | 34.871
-1 | 0.243 | 0.005 | -0.062 | 48.588
-0.5 | 0.304 | 0.00512 | -0.063 | 59.474
0 | 0.368 | 0.00515 | -0.064 | 71.552
0.5 | 0.43 | 0.00508 | -0.065 | 84.6
1 | 0.491 | 0.00516 | -0.065 | 95.302
1.5 | 0.553 | 0.00546 | -0.066 | 101.183
2 | 0.614 | 0.00535 | -0.067 | 114.778
2.5 | 0.676 | 0.00549 | -0.068 | 123.191
3 | 0.735 | 0.00558 | -0.069 | 131.715
3.5 | 0.796 | 0.00568 | -0.069 | 140.069
4 | 0.857 | 0.00586 | -0.07 | 146.108
4.5 | 0.917 | 0.00572 | -0.071 | 160.432
5 | 0.976 | 0.0061 | -0.072 | 160.015
5.5 | 1.035 | 0.00674 | -0.072 | 153.526
6 | 1.093 | 0.00741 | -0.073 | 147.45
6.5 | 1.148 | 0.0079 | -0.074 | 145.353
7 | 1.202 | 0.00898 | -0.075 | 133.921
7.5 | 1.254 | 0.0109 | -0.076 | 115.007
8 | 1.303 | 0.01198 | -0.076 | 108.824
8.5 | 1.322 | 0.01364 | -0.075 | 96.893
9 | 1.361 | 0.01428 | -0.076 | 95.303
9.5 | 1.395 | 0.01579 | -0.076 | 88.358
10 | 1.427 | 0.01672 | -0.077 | 85.361
10.5 | 1.456 | 0.01781 | -0.077 | 81.784
11 | 1.481 | 0.01882 | -0.078 | 78.703
11.5 | 1.502 | 0.02012 | -0.078 | 74.644
12 | 1.518 | 0.02149 | -0.079 | 70.624
12.5 | 1.529 | 0.02286 | -0.079 | 66.906
13 | 1.536 | 0.02446 | -0.08 | 62.812
13.5 | 1.535 | 0.02615 | -0.08 | 58.703
14 | 1.522 | 0.02799 | -0.08 | 54.367
14.5 | 1.503 | 0.03 | -0.081 | 50.083
15 | 1.478 | 0.03207 | -0.081 | 46.099
15.5 | 1.448 | 0.03436 | -0.082 | 42.152
16 | 1.414 | 0.03715 | -0.082 | 38.046
16.5 | 1.375 | 0.03991 | -0.082 | 34.452
17 | 1.332 | 0.04351 | -0.082 | 30.612
17.5 | 1.287 | 0.04688 | -0.083 | 27.457
18 | 1.239 | 0.05099 | -0.083 | 24.298

## 68. Re 4M Mach 0.10 (2)
BIGFOIL.COM POLAR EXPORT
GA 35-414
GA 35-414 |  |  |  | Cl Max: | 1.6803 | at alpha= | 20 | deg
XFOIL ncrit=9 |  |  |  | L/D Max: | 171.474 | at alpha= | 4 | deg
Re: | 4000000 |  |  | Cd Min: | 0.08087 | at alpha= | 20 | deg
Mach: | 0.1 |  |  | Cl=0 at alpha= | -2.9549 | deg
|  |  |  | @ Cl=0.1, Cd= | 0.0059703
|  |  |  | @ Cl=0.4, Cd= | 0.0045773
|  |  |  | @ Cl=0.6, Cd= | 0.0044838
alpha (deg) | Cl | Cd | Cm | Cl/Cd
-17.5 | -1.0802 | 0.0694 | -0.0536 | -15.5648
-17 | -1.1559 | 0.04997 | -0.0672 | -23.1319
-16 | -1.1827 | 0.03282 | -0.08 | -36.036
-15.5 | -1.2125 | 0.02674 | -0.079 | -45.3441
-15 | -1.2038 | 0.0245 | -0.0761 | -49.1347
-14.5 | -1.2034 | 0.02243 | -0.0703 | -53.6514
-14 | -1.1726 | 0.02092 | -0.0679 | -56.0516
-13.5 | -1.1367 | 0.01946 | -0.066 | -58.4121
-13 | -1.0973 | 0.01799 | -0.0644 | -60.995
-12.5 | -1.0533 | 0.01677 | -0.0633 | -62.8086
-12 | -1.0066 | 0.01565 | -0.0623 | -64.3195
-11.5 | -0.9572 | 0.01472 | -0.0617 | -65.0272
-11 | -0.9069 | 0.01381 | -0.0611 | -65.6698
-10.5 | -0.8549 | 0.01301 | -0.0607 | -65.711
-10 | -0.8025 | 0.01219 | -0.0603 | -65.8326
-9.5 | -0.7509 | 0.01111 | -0.0599 | -67.5878
-9 | -0.6968 | 0.01034 | -0.0597 | -67.3888
-8.5 | -0.6413 | 0.00979 | -0.0597 | -65.5056
-8 | -0.585 | 0.00931 | -0.0598 | -62.8357
-7.5 | -0.5283 | 0.00891 | -0.0599 | -59.2929
-7 | -0.471 | 0.00853 | -0.0602 | -55.2169
-6.5 | -0.4139 | 0.00812 | -0.0604 | -50.9729
-6 | -0.3561 | 0.0078 | -0.0607 | -45.6538
-5.5 | -0.2983 | 0.00747 | -0.061 | -39.9331
-5 | -0.2401 | 0.00722 | -0.0615 | -33.2548
-4.5 | -0.1815 | 0.00703 | -0.0619 | -25.8179
-3.5 | -0.0641 | 0.00665 | -0.0629 | -9.6391
-3 | -0.0053 | 0.00649 | -0.0635 | -0.81664
-2.5 | 0.0534 | 0.00629 | -0.064 | 8.4897
-2 | 0.1117 | 0.00589 | -0.0646 | 18.9643
-1.5 | 0.17 | 0.0055 | -0.0653 | 30.9091
-1 | 0.228 | 0.00503 | -0.066 | 45.328
-0.5 | 0.2867 | 0.00476 | -0.0667 | 60.2311
0 | 0.3456 | 0.00466 | -0.0673 | 74.1631
0.5 | 0.4048 | 0.00457 | -0.068 | 88.5777
1 | 0.4639 | 0.00455 | -0.0687 | 101.956
1.5 | 0.5229 | 0.00449 | -0.0694 | 116.4588
2 | 0.5817 | 0.00449 | -0.07 | 129.5546
2.5 | 0.6404 | 0.00447 | -0.0707 | 143.2662
3 | 0.6987 | 0.00453 | -0.0713 | 154.2384
3.5 | 0.7566 | 0.00463 | -0.0718 | 163.4125
4 | 0.8145 | 0.00475 | -0.0724 | 171.4737
4.5 | 0.8701 | 0.00512 | -0.0726 | 169.9414
5 | 0.9253 | 0.00552 | -0.0728 | 167.6268
5.5 | 0.9773 | 0.00619 | -0.0726 | 157.8837
6 | 1.0276 | 0.00696 | -0.0721 | 147.6437
6.5 | 1.0744 | 0.00786 | -0.071 | 136.6921
7 | 1.1165 | 0.00872 | -0.069 | 128.039
7.5 | 1.1663 | 0.00958 | -0.0687 | 121.7432
8 | 1.2127 | 0.01037 | -0.0676 | 116.9431
8.5 | 1.2588 | 0.01106 | -0.0665 | 113.8156
9 | 1.3037 | 0.01171 | -0.0652 | 111.3322
9.5 | 1.3454 | 0.01241 | -0.0633 | 108.4126
10 | 1.3797 | 0.01315 | -0.0602 | 104.9202
10.5 | 1.4028 | 0.01404 | -0.0554 | 99.9145
11 | 1.4265 | 0.01528 | -0.0515 | 93.3573
11.5 | 1.451 | 0.01674 | -0.0483 | 86.6786
12 | 1.4747 | 0.01845 | -0.0454 | 79.9295
12.5 | 1.4976 | 0.02038 | -0.0429 | 73.4838
13 | 1.519 | 0.02254 | -0.0405 | 67.3913
13.5 | 1.5408 | 0.0248 | -0.0384 | 62.129
14 | 1.561 | 0.02725 | -0.0364 | 57.2844
14.5 | 1.5781 | 0.03006 | -0.0346 | 52.4983
15 | 1.5917 | 0.03329 | -0.0328 | 47.8132
15.5 | 1.6097 | 0.03634 | -0.0316 | 44.2955
16 | 1.6261 | 0.03967 | -0.0306 | 40.9907
16.5 | 1.6399 | 0.04341 | -0.0299 | 37.777
17 | 1.6504 | 0.04763 | -0.0293 | 34.6504
17.5 | 1.6583 | 0.05233 | -0.0291 | 31.6893
18 | 1.6615 | 0.05774 | -0.0291 | 28.7755
18.5 | 1.67 | 0.06276 | -0.0296 | 26.6093
19 | 1.6766 | 0.06818 | -0.0304 | 24.5908
19.5 | 1.6801 | 0.07423 | -0.0317 | 22.6337
20 | 1.6803 | 0.08087 | -0.0334 | 20.7778

## 69. Re 4M Mach 0.25 (1)
BIGFOIL.COM POLAR EXPORT
GA 35-414
GA 35-414 |  |  |  | Cl Max: | 1.481 | at alpha= | 12 | deg
JavaFoil+Calcfoil stall+Eppler ext transition |  |  |  | L/D Max: | 159.688 | at alpha= | 4.5 | deg
Re: | 4000000 |  |  | Cd Min: | 0.00509 | at alpha= | 0.5 | deg
Mach: | 0.25 |  |  | Cl=0 at alpha= | -2.9919 | deg
|  |  |  | @ Cl=0.1, Cd= | 0.0058029
|  |  |  | @ Cl=0.4, Cd= | 0.0051819
|  |  |  | @ Cl=0.6, Cd= | 0.0054543
alpha (deg) | Cl | Cd | Cm | Cl/Cd
-14.5 | -0.332 | 0.10277 | -0.023 | -3.229
-14 | -0.372 | 0.09664 | -0.024 | -3.847
-13.5 | -0.407 | 0.09075 | -0.025 | -4.488
-13 | -0.438 | 0.08508 | -0.025 | -5.151
-12.5 | -0.465 | 0.07915 | -0.026 | -5.868
-12 | -0.486 | 0.0737 | -0.027 | -6.597
-11.5 | -0.502 | 0.06828 | -0.029 | -7.355
-11 | -0.52 | 0.05671 | -0.033 | -9.174
-10.5 | -0.559 | 0.03125 | -0.042 | -17.878
-10 | -0.597 | 0.01453 | -0.048 | -41.092
-9.5 | -0.599 | 0.01155 | -0.05 | -51.827
-9 | -0.585 | 0.0109 | -0.051 | -53.712
-8.5 | -0.563 | 0.01027 | -0.052 | -54.802
-8 | -0.532 | 0.00874 | -0.053 | -60.811
-7.5 | -0.494 | 0.00851 | -0.054 | -58.041
-7 | -0.451 | 0.00811 | -0.055 | -55.65
-6.5 | -0.404 | 0.00781 | -0.055 | -51.707
-6 | -0.353 | 0.00754 | -0.056 | -46.853
-5.5 | -0.299 | 0.00757 | -0.057 | -39.497
-5 | -0.243 | 0.00712 | -0.058 | -34.055
-4.5 | -0.184 | 0.00698 | -0.058 | -26.357
-4 | -0.124 | 0.00678 | -0.059 | -18.311
-3.5 | -0.063 | 0.0069 | -0.06 | -9.132
-3 | -0.001 | 0.00662 | -0.061 | -0.171
-2.5 | 0.061 | 0.00649 | -0.062 | 9.435
-2 | 0.124 | 0.00538 | -0.062 | 23.034
-1.5 | 0.187 | 0.0053 | -0.063 | 35.254
-1 | 0.25 | 0.00521 | -0.064 | 47.992
-0.5 | 0.313 | 0.0052 | -0.065 | 60.155
0 | 0.378 | 0.00523 | -0.066 | 72.369
0.5 | 0.442 | 0.00509 | -0.066 | 86.709
1 | 0.505 | 0.0052 | -0.067 | 97.188
1.5 | 0.568 | 0.0055 | -0.068 | 103.226
2 | 0.631 | 0.00541 | -0.069 | 116.65
2.5 | 0.695 | 0.00553 | -0.07 | 125.546
3 | 0.755 | 0.00565 | -0.07 | 133.621
3.5 | 0.817 | 0.00579 | -0.071 | 141.081
4 | 0.88 | 0.00596 | -0.072 | 147.529
4.5 | 0.942 | 0.0059 | -0.073 | 159.688
5 | 1.003 | 0.00631 | -0.074 | 158.802
5.5 | 1.063 | 0.00704 | -0.074 | 150.937
6 | 1.121 | 0.00778 | -0.075 | 144.183
6.5 | 1.178 | 0.00822 | -0.076 | 143.333
7 | 1.232 | 0.00947 | -0.077 | 130.058
7.5 | 1.283 | 0.01148 | -0.078 | 111.829
8 | 1.301 | 0.01368 | -0.077 | 95.076
8.5 | 1.341 | 0.01467 | -0.077 | 91.412
9 | 1.375 | 0.01607 | -0.077 | 85.563
9.5 | 1.407 | 0.01709 | -0.078 | 82.335
10 | 1.434 | 0.01821 | -0.079 | 78.758
10.5 | 1.456 | 0.01937 | -0.079 | 75.161
11 | 1.471 | 0.02072 | -0.079 | 70.984
11.5 | 1.479 | 0.02229 | -0.08 | 66.36
12 | 1.481 | 0.02395 | -0.08 | 61.867
12.5 | 1.476 | 0.02571 | -0.081 | 57.423
13 | 1.464 | 0.02764 | -0.081 | 52.957
13.5 | 1.438 | 0.02982 | -0.082 | 48.211
14 | 1.392 | 0.03238 | -0.082 | 43.003
14.5 | 1.337 | 0.03526 | -0.082 | 37.903
15 | 1.271 | 0.03847 | -0.082 | 33.034
15.5 | 1.196 | 0.04218 | -0.083 | 28.36
16 | 1.112 | 0.04701 | -0.082 | 23.662
16.5 | 1.02 | 0.05328 | -0.082 | 19.152
17 | 0.912 | 0.06801 | -0.08 | 13.414

## 70. Re 4M Mach 0.25 (2)
BIGFOIL.COM POLAR EXPORT
GA 35-414
GA 35-414 |  |  |  | Cl Max: | 1.6185 | at alpha= | 18.5 | deg
XFOIL ncrit=9 |  |  |  | L/D Max: | 174.339 | at alpha= | 4 | deg
Re: | 4000000 |  |  | Cd Min: | 0.10967 | at alpha= | 20 | deg
Mach: | 0.25 |  |  | Cl=0 at alpha= | -2.955 | deg
|  |  |  | @ Cl=0.1, Cd= | 0.0061031
|  |  |  | @ Cl=0.4, Cd= | 0.0046451
|  |  |  | @ Cl=0.6, Cd= | 0.0045504
alpha (deg) | Cl | Cd | Cm | Cl/Cd
-14 | -0.8333 | 0.06119 | -0.0649 | -13.6182
-13.5 | -0.884 | 0.04508 | -0.0772 | -19.6096
-13 | -0.9362 | 0.03329 | -0.0847 | -28.1226
-12.5 | -0.9675 | 0.0274 | -0.0833 | -35.3102
-12 | -0.9823 | 0.02374 | -0.0771 | -41.3774
-11.5 | -0.9587 | 0.02077 | -0.0739 | -46.1579
-11 | -0.924 | 0.01814 | -0.0714 | -50.9372
-10.5 | -0.8784 | 0.01632 | -0.0695 | -53.8235
-10 | -0.8289 | 0.01472 | -0.068 | -56.3111
-9.5 | -0.7769 | 0.0133 | -0.0668 | -58.4135
-9 | -0.725 | 0.0117 | -0.0655 | -61.9658
-8.5 | -0.6685 | 0.01071 | -0.0648 | -62.4183
-8 | -0.6101 | 0.00998 | -0.0643 | -61.1323
-7.5 | -0.5509 | 0.00939 | -0.0639 | -58.6688
-7 | -0.4911 | 0.0089 | -0.0637 | -55.1798
-6.5 | -0.431 | 0.00845 | -0.0637 | -51.0059
-6 | -0.3708 | 0.00802 | -0.0637 | -46.2344
-5.5 | -0.3103 | 0.00768 | -0.0638 | -40.4036
-5 | -0.2496 | 0.00735 | -0.064 | -33.9592
-4.5 | -0.1887 | 0.00713 | -0.0643 | -26.4656
-4 | -0.1276 | 0.00691 | -0.0647 | -18.466
-3.5 | -0.0665 | 0.00674 | -0.0651 | -9.8665
-3 | -0.0055 | 0.00657 | -0.0656 | -0.83714
-2.5 | 0.0556 | 0.00636 | -0.0661 | 8.7421
-2 | 0.1161 | 0.00601 | -0.0667 | 19.3178
-1 | 0.2363 | 0.0051 | -0.068 | 46.3333
-0.5 | 0.2968 | 0.0048 | -0.0687 | 61.8333
0 | 0.3579 | 0.0047 | -0.0694 | 76.1489
0.5 | 0.4192 | 0.00462 | -0.0701 | 90.7359
1 | 0.4803 | 0.00462 | -0.0708 | 103.961
1.5 | 0.5414 | 0.00456 | -0.0715 | 118.7281
2 | 0.6024 | 0.00455 | -0.0722 | 132.3956
2.5 | 0.6631 | 0.00457 | -0.0728 | 145.0985
3 | 0.7236 | 0.00462 | -0.0734 | 156.6234
3.5 | 0.7839 | 0.0047 | -0.0739 | 166.7872
4 | 0.8438 | 0.00484 | -0.0744 | 174.3388
4.5 | 0.9016 | 0.00523 | -0.0746 | 172.3901
5 | 0.9586 | 0.00566 | -0.0746 | 169.364
5.5 | 1.0116 | 0.00644 | -0.0741 | 157.0807
6 | 1.0623 | 0.0073 | -0.0731 | 145.5205
6.5 | 1.109 | 0.00829 | -0.0716 | 133.7756
7.5 | 1.1994 | 0.01018 | -0.0679 | 117.8193
8 | 1.245 | 0.011 | -0.066 | 113.1818
8.5 | 1.2876 | 0.01182 | -0.0637 | 108.934
9 | 1.3252 | 0.01258 | -0.0604 | 105.3418
9.5 | 1.3497 | 0.01351 | -0.0551 | 99.9038
10 | 1.3749 | 0.01482 | -0.0509 | 92.7733
10.5 | 1.4018 | 0.01636 | -0.0475 | 85.6846
11 | 1.4277 | 0.01817 | -0.0444 | 78.5746
11.5 | 1.4531 | 0.02018 | -0.0415 | 72.0069
12 | 1.4754 | 0.02253 | -0.0387 | 65.486
12.5 | 1.4942 | 0.02526 | -0.0361 | 59.1528
13 | 1.5166 | 0.02785 | -0.0338 | 54.456
13.5 | 1.535 | 0.03088 | -0.0317 | 49.7085
14 | 1.5487 | 0.03444 | -0.0297 | 44.9681
14.5 | 1.5647 | 0.03805 | -0.0281 | 41.1222
15 | 1.581 | 0.04186 | -0.0269 | 37.7688
15.5 | 1.5945 | 0.04606 | -0.0259 | 34.6179
16 | 1.6056 | 0.05072 | -0.0253 | 31.6562
16.5 | 1.6129 | 0.05596 | -0.025 | 28.8224
17 | 1.613 | 0.06231 | -0.0252 | 25.8867
17.5 | 1.6175 | 0.06839 | -0.0259 | 23.6511
18 | 1.6177 | 0.07536 | -0.0272 | 21.4663
18.5 | 1.6185 | 0.08247 | -0.0289 | 19.6253
19 | 1.615 | 0.09047 | -0.0313 | 17.8512
19.5 | 1.6053 | 0.0996 | -0.0346 | 16.1175
20 | 1.5918 | 0.10967 | -0.0389 | 14.5145

## 71. Re 4M Mach 0.50 (1)
BIGFOIL.COM POLAR EXPORT
GA 35-414
GA 35-414 |  |  |  | Cl Max: | 1.354 | at alpha= | 8 | deg
JavaFoil+Calcfoil stall+Eppler ext transition |  |  |  | L/D Max: | 150.042 | at alpha= | 5 | deg
Re: | 4000000 |  |  | Cd Min: | 0.00549 | at alpha= | -1 | deg
Mach: | 0.5 |  |  | Cl=0 at alpha= | -2.9928 | deg
|  |  |  | @ Cl=0.1, Cd= | 0.0069054
|  |  |  | @ Cl=0.4, Cd= | 0.0055106
|  |  |  | @ Cl=0.6, Cd= | 0.00561
alpha (deg) | Cl | Cd | Cm | Cl/Cd
-20 | -0.943 | 0.16168 | -0.025 | -5.833
-19.5 | -0.916 | 0.15725 | -0.025 | -5.825
-19 | -0.889 | 0.1543 | -0.026 | -5.762
-18.5 | -0.862 | 0.14697 | -0.026 | -5.865
-18 | -0.837 | 0.1515 | -0.027 | -5.523
-17.5 | -0.81 | 0.14136 | -0.027 | -5.731
-17 | -0.782 | 0.13375 | -0.027 | -5.85
-16.5 | -0.754 | 0.13212 | -0.027 | -5.709
-16 | -0.725 | 0.12584 | -0.027 | -5.762
-15.5 | -0.697 | 0.12156 | -0.026 | -5.734
-15 | -0.67 | 0.11719 | -0.027 | -5.714
-14.5 | -0.642 | 0.11433 | -0.027 | -5.616
-14 | -0.615 | 0.10873 | -0.027 | -5.653
-13.5 | -0.587 | 0.10205 | -0.027 | -5.755
-13 | -0.56 | 0.09877 | -0.028 | -5.666
-12.5 | -0.532 | 0.09393 | -0.028 | -5.666
-12 | -0.503 | 0.09065 | -0.026 | -5.545
-11.5 | -0.475 | 0.0882 | -0.026 | -5.386
-11 | -0.447 | 0.08343 | -0.026 | -5.363
-10.5 | -0.42 | 0.07937 | -0.027 | -5.29
-10 | -0.392 | 0.07646 | -0.027 | -5.13
-9.5 | -0.364 | 0.07394 | -0.027 | -4.929
-9 | -0.337 | 0.06131 | -0.027 | -5.49
-8.5 | -0.309 | 0.05436 | -0.03 | -5.693
-8 | -0.281 | 0.05202 | -0.029 | -5.402
-7.5 | -0.254 | 0.04962 | -0.031 | -5.11
-7 | -0.227 | 0.04427 | -0.035 | -5.129
-6.5 | -0.242 | 0.00965 | -0.062 | -25.072
-6 | -0.34 | 0.00907 | -0.063 | -37.441
-5.5 | -0.31 | 0.00859 | -0.064 | -36.05
-5 | -0.26 | 0.00776 | -0.064 | -33.472
-4.5 | -0.201 | 0.00733 | -0.065 | -27.386
-4 | -0.137 | 0.00721 | -0.066 | -18.979
-3.5 | -0.07 | 0.00692 | -0.067 | -10.101
-3 | -0.001 | 0.00674 | -0.068 | -0.187
-2.5 | 0.068 | 0.00707 | -0.069 | 9.664
-2 | 0.138 | 0.00671 | -0.07 | 20.619
-1.5 | 0.209 | 0.00554 | -0.071 | 37.638
-1 | 0.279 | 0.00549 | -0.072 | 50.864
-0.5 | 0.35 | 0.00549 | -0.072 | 63.692
0 | 0.423 | 0.00552 | -0.073 | 76.574
0.5 | 0.494 | 0.00565 | -0.074 | 87.35
1 | 0.565 | 0.00554 | -0.075 | 101.959
1.5 | 0.635 | 0.00568 | -0.076 | 111.823
2 | 0.706 | 0.00583 | -0.077 | 121.027
2.5 | 0.777 | 0.00602 | -0.078 | 128.919
3 | 0.843 | 0.00621 | -0.079 | 135.713
3.5 | 0.912 | 0.00637 | -0.08 | 143.258
4 | 0.982 | 0.00657 | -0.08 | 149.533
4.5 | 1.05 | 0.00703 | -0.081 | 149.416
5 | 1.117 | 0.00744 | -0.082 | 150.042
5.5 | 1.182 | 0.0083 | -0.083 | 142.453
6 | 1.244 | 0.00947 | -0.084 | 131.346
6.5 | 1.264 | 0.01299 | -0.083 | 97.311
7 | 1.302 | 0.01614 | -0.083 | 80.685
7.5 | 1.337 | 0.01731 | -0.083 | 77.207
8 | 1.354 | 0.01966 | -0.084 | 68.896
8.5 | 1.35 | 0.02143 | -0.084 | 62.987
9 | 1.298 | 0.02345 | -0.085 | 55.359
9.5 | 1.024 | 0.02565 | -0.085 | 39.935
10 | 0.856 | 0.02891 | -0.086 | 29.606
10.5 | 0.883 | 0.03219 | -0.086 | 27.43
11 | 0.902 | 0.03749 | -0.085 | 24.057
11.5 | 0.811 | 0.08818 | -0.044 | 9.199
12 | 0.839 | 0.09221 | -0.045 | 9.098
12.5 | 0.871 | 0.09494 | -0.051 | 9.175
13 | 0.912 | 0.0973 | -0.061 | 9.369

## 72. Re 4M Mach 0.50 (2)
BIGFOIL.COM POLAR EXPORT
GA 35-414
GA 35-414 |  |  |  | Cl Max: | 1.4555 | at alpha= | 12.5 | deg
XFOIL ncrit=9 |  |  |  | L/D Max: | 182.841 | at alpha= | 4 | deg
Re: | 4000000 |  |  | Cd Min: | 0.24166 | at alpha= | -19 | deg
Mach: | 0.5 |  |  | Cl=0 at alpha= | -2.9557 | deg
|  |  |  | @ Cl=0.1, Cd= | 0.0065609
|  |  |  | @ Cl=0.4, Cd= | 0.0049476
|  |  |  | @ Cl=0.6, Cd= | 0.0048836
alpha (deg) | Cl | Cd | Cm | Cl/Cd
-19 | -0.6238 | 0.24166 | 0.0351 | -2.5813
-18.5 | -0.6019 | 0.2335 | 0.0303 | -2.5777
-18 | -0.5807 | 0.22521 | 0.0253 | -2.5785
-17.5 | -0.5573 | 0.21819 | 0.0206 | -2.5542
-17 | -0.534 | 0.21074 | 0.0157 | -2.5339
-16.5 | -0.511 | 0.20316 | 0.011 | -2.5153
-16 | -0.4895 | 0.19417 | 0.006 | -2.521
-15.5 | -0.4685 | 0.18576 | 0.0011 | -2.5221
-15 | -0.4477 | 0.17796 | -0.0035 | -2.5157
-14.5 | -0.4287 | 0.16858 | -0.0085 | -2.543
-14 | -0.4095 | 0.16076 | -0.0131 | -2.5473
-13.5 | -0.3915 | 0.1521 | -0.0179 | -2.574
-13 | -0.3753 | 0.14336 | -0.0227 | -2.6179
-12.5 | -0.3613 | 0.13415 | -0.0277 | -2.6933
-11.5 | -0.343 | 0.11481 | -0.0381 | -2.9875
-11 | -0.3381 | 0.10504 | -0.0436 | -3.2188
-10.5 | -0.3343 | 0.09571 | -0.0492 | -3.4928
-10 | -0.3389 | 0.08544 | -0.0553 | -3.9665
-9.5 | -0.3451 | 0.07557 | -0.0615 | -4.5666
-9 | -0.3633 | 0.0643 | -0.0689 | -5.6501
-8.5 | -0.3829 | 0.05105 | -0.0791 | -7.5005
-8 | -0.4079 | 0.03971 | -0.0893 | -10.272
-7.5 | -0.4521 | 0.03258 | -0.0896 | -13.8766
-7 | -0.4749 | 0.02442 | -0.0873 | -19.4472
-6.5 | -0.4804 | 0.01487 | -0.0836 | -32.3067
-6 | -0.4335 | 0.01053 | -0.0802 | -41.1681
-5.5 | -0.3664 | 0.00899 | -0.0781 | -40.7564
-5 | -0.2946 | 0.00822 | -0.0767 | -35.8394
-4.5 | -0.2222 | 0.0077 | -0.0759 | -28.8571
-3.5 | -0.0779 | 0.00708 | -0.0753 | -11.0028
-3 | -0.0063 | 0.00687 | -0.0754 | -0.91703
-2.5 | 0.0648 | 0.00668 | -0.0756 | 9.7006
-2 | 0.1357 | 0.00644 | -0.076 | 21.0714
-1.5 | 0.2053 | 0.00603 | -0.0765 | 34.0464
-1 | 0.2743 | 0.00549 | -0.0772 | 49.9636
-0.5 | 0.3435 | 0.00502 | -0.0779 | 68.4263
0 | 0.4137 | 0.00493 | -0.0787 | 83.9148
0.5 | 0.4845 | 0.00485 | -0.0795 | 99.8969
1 | 0.555 | 0.00489 | -0.0802 | 113.4969
1.5 | 0.6259 | 0.00488 | -0.0809 | 128.2582
2 | 0.6966 | 0.00492 | -0.0816 | 141.5854
2.5 | 0.7672 | 0.00497 | -0.0822 | 154.3662
3 | 0.8376 | 0.00503 | -0.0827 | 166.5209
3.5 | 0.908 | 0.00516 | -0.083 | 175.969
4 | 0.9782 | 0.00535 | -0.0831 | 182.8411
4.5 | 1.0453 | 0.00578 | -0.0826 | 180.8478
5 | 1.1079 | 0.0065 | -0.0814 | 170.4462
5.5 | 1.161 | 0.00766 | -0.0787 | 151.5666
6 | 1.2018 | 0.00912 | -0.0741 | 131.7763
6.5 | 1.2299 | 0.01052 | -0.0674 | 116.9106
7 | 1.2364 | 0.01228 | -0.0583 | 100.684
7.5 | 1.2512 | 0.01486 | -0.0523 | 84.1992
8 | 1.2762 | 0.01739 | -0.0478 | 73.387
8.5 | 1.3054 | 0.01991 | -0.044 | 65.565
9 | 1.3332 | 0.02267 | -0.0402 | 58.809
9.5 | 1.3606 | 0.0256 | -0.0366 | 53.1484
10 | 1.3846 | 0.02889 | -0.0331 | 47.9266
10.5 | 1.4067 | 0.03255 | -0.0299 | 43.2166
11 | 1.4277 | 0.03654 | -0.0269 | 39.0722
11.5 | 1.4441 | 0.04116 | -0.0242 | 35.085
12 | 1.4549 | 0.04653 | -0.0218 | 31.268
12.5 | 1.4555 | 0.05311 | -0.0201 | 27.4054
13 | 1.4464 | 0.061 | -0.0195 | 23.7115
13.5 | 1.4303 | 0.07014 | -0.0202 | 20.3921
14 | 1.4086 | 0.08054 | -0.0224 | 17.4894
14.5 | 1.3805 | 0.09243 | -0.0265 | 14.9356
15 | 1.3489 | 0.10566 | -0.0325 | 12.7664
15.5 | 1.3195 | 0.11945 | -0.0399 | 11.0465
16 | 1.2926 | 0.13377 | -0.0486 | 9.6629
16.5 | 1.2682 | 0.14829 | -0.058 | 8.5522
17 | 1.2479 | 0.16278 | -0.0679 | 7.6662
17.5 | 1.2308 | 0.17715 | -0.0779 | 6.9478

## 73. Re 5M Mach 0.00 (1)
BIGFOIL.COM POLAR EXPORT
GA 35-414
GA 35-414 |  |  |  | Cl Max: | 1.549 | at alpha= | 13.5 | deg
JavaFoil+Calcfoil stall+Eppler ext transition |  |  |  | L/D Max: | 156.047 | at alpha= | 5 | deg
Re: | 5000000 |  |  | Cd Min: | 0.00491 | at alpha= | -1 | deg
Mach: | 0 |  |  | Cl=0 at alpha= | -2.9917 | deg
|  |  |  | @ Cl=0.1, Cd= | 0.0056136
|  |  |  | @ Cl=0.4, Cd= | 0.0049942
|  |  |  | @ Cl=0.6, Cd= | 0.0052608
alpha (deg) | Cl | Cd | Cm | Cl/Cd
-16 | -0.586 | 0.10699 | -0.024 | -5.473
-15.5 | -0.596 | 0.10089 | -0.025 | -5.909
-15 | -0.605 | 0.09506 | -0.025 | -6.369
-14.5 | -0.614 | 0.0889 | -0.026 | -6.903
-14 | -0.62 | 0.08263 | -0.027 | -7.505
-13.5 | -0.627 | 0.07463 | -0.029 | -8.398
-13 | -0.633 | 0.06529 | -0.032 | -9.7
-12.5 | -0.669 | 0.03725 | -0.039 | -17.947
-12 | -0.676 | 0.02887 | -0.041 | -23.404
-11.5 | -0.694 | 0.01758 | -0.044 | -39.498
-11 | -0.699 | 0.01278 | -0.046 | -54.661
-10.5 | -0.686 | 0.0113 | -0.047 | -60.731
-10 | -0.668 | 0.01035 | -0.048 | -64.502
-9.5 | -0.643 | 0.00965 | -0.049 | -66.647
-9 | -0.612 | 0.00937 | -0.05 | -65.334
-8.5 | -0.576 | 0.00842 | -0.051 | -68.451
-8 | -0.537 | 0.00857 | -0.051 | -62.616
-7.5 | -0.494 | 0.00794 | -0.052 | -62.176
-7 | -0.447 | 0.00757 | -0.053 | -59.094
-6.5 | -0.398 | 0.00768 | -0.054 | -51.818
-6 | -0.346 | 0.00743 | -0.054 | -46.584
-5.5 | -0.292 | 0.00682 | -0.055 | -42.815
-5 | -0.236 | 0.00677 | -0.056 | -34.879
-4.5 | -0.179 | 0.00668 | -0.057 | -26.788
-4 | -0.12 | 0.00647 | -0.057 | -18.624
-3.5 | -0.061 | 0.00665 | -0.058 | -9.19
-3 | -0.001 | 0.00645 | -0.059 | -0.17
-2.5 | 0.059 | 0.0064 | -0.06 | 9.274
-2 | 0.12 | 0.00523 | -0.06 | 22.946
-1.5 | 0.181 | 0.00515 | -0.061 | 35.14
-1 | 0.242 | 0.00491 | -0.062 | 49.251
-0.5 | 0.303 | 0.00505 | -0.063 | 59.931
0 | 0.366 | 0.00506 | -0.064 | 72.413
0.5 | 0.428 | 0.00494 | -0.064 | 86.569
1 | 0.489 | 0.00503 | -0.065 | 97.206
1.5 | 0.55 | 0.00531 | -0.066 | 103.622
2 | 0.611 | 0.00525 | -0.067 | 116.531
2.5 | 0.673 | 0.00533 | -0.067 | 126.181
3 | 0.731 | 0.00545 | -0.068 | 134.261
3.5 | 0.792 | 0.00557 | -0.069 | 142.118
4 | 0.852 | 0.00575 | -0.07 | 148.354
4.5 | 0.912 | 0.00604 | -0.071 | 150.956
5 | 0.972 | 0.00623 | -0.071 | 156.047
5.5 | 1.03 | 0.00693 | -0.072 | 148.539
6 | 1.087 | 0.00755 | -0.073 | 144.064
6.5 | 1.143 | 0.00815 | -0.074 | 140.184
7 | 1.197 | 0.00931 | -0.074 | 128.574
7.5 | 1.248 | 0.01049 | -0.075 | 118.998
8 | 1.298 | 0.01154 | -0.076 | 112.498
8.5 | 1.345 | 0.01188 | -0.077 | 113.26
9 | 1.361 | 0.01345 | -0.076 | 101.165
9.5 | 1.395 | 0.01487 | -0.076 | 93.815
10 | 1.429 | 0.01575 | -0.077 | 90.713
10.5 | 1.459 | 0.01683 | -0.077 | 86.671
11 | 1.485 | 0.01762 | -0.078 | 84.255
11.5 | 1.507 | 0.01883 | -0.078 | 80.006
12 | 1.525 | 0.0201 | -0.079 | 75.864
12.5 | 1.538 | 0.02144 | -0.079 | 71.729
13 | 1.548 | 0.02283 | -0.079 | 67.806
13.5 | 1.549 | 0.02444 | -0.08 | 63.41
14 | 1.54 | 0.02599 | -0.08 | 59.265
14.5 | 1.525 | 0.02793 | -0.081 | 54.605
15 | 1.506 | 0.02966 | -0.081 | 50.767
15.5 | 1.48 | 0.0319 | -0.082 | 46.41
16 | 1.452 | 0.03409 | -0.082 | 42.572
16.5 | 1.418 | 0.03693 | -0.082 | 38.398
17 | 1.381 | 0.0397 | -0.083 | 34.798
17.5 | 1.342 | 0.04271 | -0.083 | 31.426
18 | 1.3 | 0.04629 | -0.083 | 28.093
18.5 | 1.257 | 0.05006 | -0.083 | 25.106

## 74. Re 5M Mach 0.00 (2)
BIGFOIL.COM POLAR EXPORT
GA 35-414
GA 35-414 |  |  |  | Cl Max: | 1.7278 | at alpha= | 20 | deg
XFOIL ncrit=9 |  |  |  | L/D Max: | 171.504 | at alpha= | 4 | deg
Re: | 5000000 |  |  | Cd Min: | 0.07148 | at alpha= | 20 | deg
Mach: | 0 |  |  | Cl=0 at alpha= | -2.9539 | deg
|  |  |  | @ Cl=0.1, Cd= | 0.0057982
|  |  |  | @ Cl=0.4, Cd= | 0.0044038
|  |  |  | @ Cl=0.6, Cd= | 0.0043508
alpha (deg) | Cl | Cd | Cm | Cl/Cd
-19 | -1.2265 | 0.06496 | -0.0569 | -18.8808
-18.5 | -1.29 | 0.04878 | -0.0677 | -26.4453
-18 | -1.3067 | 0.04024 | -0.0731 | -32.4727
-17 | -1.3189 | 0.0275 | -0.08 | -47.96
-16 | -1.3169 | 0.0227 | -0.0729 | -58.0132
-15.5 | -1.3114 | 0.02089 | -0.0673 | -62.7764
-15 | -1.2776 | 0.01968 | -0.0653 | -64.9187
-14.5 | -1.241 | 0.01839 | -0.0636 | -67.4823
-14 | -1.199 | 0.01735 | -0.0623 | -69.1066
-13.5 | -1.1549 | 0.01632 | -0.0613 | -70.7659
-13 | -1.1091 | 0.0153 | -0.0605 | -72.4902
-12.5 | -1.0611 | 0.01441 | -0.0598 | -73.6364
-12 | -1.0116 | 0.01357 | -0.0594 | -74.5468
-11.5 | -0.9606 | 0.01284 | -0.059 | -74.8131
-11 | -0.9087 | 0.01214 | -0.0588 | -74.8517
-10.5 | -0.8558 | 0.01151 | -0.0586 | -74.3527
-10 | -0.8021 | 0.01093 | -0.0585 | -73.3852
-9.5 | -0.7476 | 0.0104 | -0.0586 | -71.8846
-9 | -0.6926 | 0.00993 | -0.0587 | -69.7482
-8.5 | -0.6382 | 0.00922 | -0.0586 | -69.2191
-7.5 | -0.5258 | 0.0084 | -0.0591 | -62.5952
-7 | -0.4689 | 0.0081 | -0.0594 | -57.8889
-6.5 | -0.4117 | 0.00775 | -0.0597 | -53.1226
-6 | -0.3544 | 0.00744 | -0.0601 | -47.6344
-5.5 | -0.2969 | 0.00714 | -0.0605 | -41.5826
-5 | -0.2389 | 0.0069 | -0.061 | -34.6232
-4.5 | -0.1808 | 0.00673 | -0.0615 | -26.8648
-4 | -0.1224 | 0.00653 | -0.062 | -18.7443
-3.5 | -0.0639 | 0.00639 | -0.0625 | -10
-3 | -0.0054 | 0.00623 | -0.0631 | -0.86677
-2.5 | 0.0531 | 0.00604 | -0.0637 | 8.7914
-2 | 0.1113 | 0.00574 | -0.0643 | 19.3902
-1.5 | 0.1694 | 0.00539 | -0.0649 | 31.4286
-1 | 0.2274 | 0.00498 | -0.0656 | 45.6627
-0.5 | 0.2854 | 0.00464 | -0.0663 | 61.5086
0 | 0.3442 | 0.00448 | -0.067 | 76.8304
0.5 | 0.4028 | 0.0044 | -0.0677 | 91.5455
1 | 0.4618 | 0.00439 | -0.0684 | 105.1936
1.5 | 0.5203 | 0.00437 | -0.0691 | 119.0618
2 | 0.579 | 0.00434 | -0.0698 | 133.4101
2.5 | 0.6372 | 0.00437 | -0.0704 | 145.8124
3 | 0.695 | 0.00443 | -0.071 | 156.8849
3.5 | 0.7526 | 0.00453 | -0.0716 | 166.1369
4 | 0.8095 | 0.00472 | -0.0721 | 171.5042
4.5 | 0.8644 | 0.00514 | -0.0724 | 168.1712
5 | 0.9185 | 0.00562 | -0.0725 | 163.4342
5.5 | 0.9702 | 0.00632 | -0.0723 | 153.5127
6 | 1.0205 | 0.00706 | -0.072 | 144.5467
6.5 | 1.0694 | 0.00782 | -0.0713 | 136.7519
7 | 1.115 | 0.00869 | -0.0701 | 128.3084
7.5 | 1.1594 | 0.00925 | -0.0685 | 125.3405
8 | 1.2108 | 0.00992 | -0.0685 | 122.0565
8.5 | 1.258 | 0.01056 | -0.0677 | 119.1288
9 | 1.3048 | 0.01113 | -0.0667 | 117.2327
9.5 | 1.3499 | 0.01171 | -0.0656 | 115.2775
10 | 1.3909 | 0.0124 | -0.0637 | 112.1694
10.5 | 1.4226 | 0.01314 | -0.0603 | 108.2648
11 | 1.4442 | 0.01405 | -0.0554 | 102.79
11.5 | 1.4678 | 0.01526 | -0.0517 | 96.1861
12 | 1.4905 | 0.01677 | -0.0484 | 88.879
12.5 | 1.5133 | 0.0185 | -0.0455 | 81.8
13 | 1.5378 | 0.02026 | -0.0432 | 75.9033
13.5 | 1.561 | 0.02223 | -0.041 | 70.2204
14 | 1.5799 | 0.0246 | -0.0388 | 64.2236
14.5 | 1.5988 | 0.02709 | -0.0368 | 59.0181
15 | 1.6191 | 0.02957 | -0.0352 | 54.7548
15.5 | 1.6372 | 0.03231 | -0.0338 | 50.6716
16 | 1.6523 | 0.03551 | -0.0325 | 46.5306
16.5 | 1.6662 | 0.03894 | -0.0315 | 42.7889
17 | 1.6767 | 0.0429 | -0.0306 | 39.0839
17.5 | 1.6886 | 0.04686 | -0.0301 | 36.035
18 | 1.6994 | 0.05113 | -0.0299 | 33.2368
18.5 | 1.7097 | 0.05558 | -0.03 | 30.7611
19 | 1.7182 | 0.06041 | -0.0304 | 28.4423
19.5 | 1.7243 | 0.06568 | -0.0311 | 26.253
20 | 1.7278 | 0.07148 | -0.0322 | 24.1718

## 75. Re 5M Mach 0.10 (1)
BIGFOIL.COM POLAR EXPORT
GA 35-414
GA 35-414 |  |  |  | Cl Max: | 1.54 | at alpha= | 13 | deg
JavaFoil+Calcfoil stall+Eppler ext transition |  |  |  | L/D Max: | 156.844 | at alpha= | 5 | deg
Re: | 5000000 |  |  | Cd Min: | 0.00493 | at alpha= | -1 | deg
Mach: | 0.1 |  |  | Cl=0 at alpha= | -2.9918 | deg
|  |  |  | @ Cl=0.1, Cd= | 0.005629
|  |  |  | @ Cl=0.4, Cd= | 0.0050287
|  |  |  | @ Cl=0.6, Cd= | 0.0052753
alpha (deg) | Cl | Cd | Cm | Cl/Cd
-16 | -0.549 | 0.10864 | -0.024 | -5.049
-15.5 | -0.562 | 0.10246 | -0.024 | -5.487
-15 | -0.574 | 0.09714 | -0.025 | -5.912
-14.5 | -0.585 | 0.09124 | -0.026 | -6.41
-14 | -0.594 | 0.0848 | -0.027 | -7.009
-13.5 | -0.602 | 0.07868 | -0.028 | -7.648
-13 | -0.609 | 0.07031 | -0.03 | -8.668
-12.5 | -0.632 | 0.05 | -0.036 | -12.637
-12 | -0.651 | 0.03428 | -0.04 | -18.995
-11.5 | -0.672 | 0.02097 | -0.043 | -32.031
-11 | -0.687 | 0.0133 | -0.046 | -51.625
-10.5 | -0.677 | 0.01164 | -0.047 | -58.216
-10 | -0.662 | 0.01053 | -0.049 | -62.858
-9.5 | -0.639 | 0.00978 | -0.049 | -65.378
-9 | -0.61 | 0.00936 | -0.05 | -65.23
-8.5 | -0.576 | 0.0085 | -0.051 | -67.712
-8 | -0.537 | 0.00854 | -0.052 | -62.853
-7.5 | -0.494 | 0.00799 | -0.052 | -61.865
-7 | -0.448 | 0.00761 | -0.053 | -58.893
-6.5 | -0.399 | 0.00772 | -0.054 | -51.668
-6 | -0.347 | 0.00747 | -0.055 | -46.512
-5.5 | -0.293 | 0.0068 | -0.055 | -43.108
-5 | -0.237 | 0.00678 | -0.056 | -34.975
-4.5 | -0.18 | 0.00669 | -0.057 | -26.864
-4 | -0.121 | 0.00648 | -0.058 | -18.685
-3.5 | -0.061 | 0.00663 | -0.058 | -9.263
-3 | -0.001 | 0.00646 | -0.059 | -0.171
-2.5 | 0.06 | 0.00637 | -0.06 | 9.371
-2 | 0.121 | 0.00524 | -0.061 | 23.047
-1.5 | 0.182 | 0.00511 | -0.062 | 35.597
-1 | 0.243 | 0.00493 | -0.062 | 49.347
-0.5 | 0.304 | 0.00506 | -0.063 | 60.088
0 | 0.368 | 0.00507 | -0.064 | 72.584
0.5 | 0.43 | 0.00499 | -0.065 | 86.141
1 | 0.491 | 0.00499 | -0.065 | 98.372
1.5 | 0.553 | 0.00536 | -0.066 | 103.105
2 | 0.614 | 0.00525 | -0.067 | 116.935
2.5 | 0.676 | 0.00536 | -0.068 | 126.144
3 | 0.735 | 0.00546 | -0.069 | 134.565
3.5 | 0.796 | 0.00559 | -0.069 | 142.473
4 | 0.857 | 0.00579 | -0.07 | 147.971
4.5 | 0.917 | 0.00607 | -0.071 | 151.154
5 | 0.976 | 0.00622 | -0.072 | 156.844
5.5 | 1.035 | 0.00701 | -0.072 | 147.678
6 | 1.093 | 0.00763 | -0.073 | 143.197
6.5 | 1.148 | 0.00822 | -0.074 | 139.74
7 | 1.202 | 0.00939 | -0.075 | 128.057
7.5 | 1.254 | 0.01058 | -0.076 | 118.557
8 | 1.303 | 0.01164 | -0.076 | 112.005
8.5 | 1.35 | 0.01199 | -0.077 | 112.64
9 | 1.364 | 0.01364 | -0.076 | 99.992
9.5 | 1.398 | 0.01508 | -0.077 | 92.708
10 | 1.431 | 0.01598 | -0.077 | 89.553
10.5 | 1.46 | 0.01711 | -0.077 | 85.33
11 | 1.485 | 0.01794 | -0.078 | 82.739
11.5 | 1.505 | 0.01917 | -0.078 | 78.518
12 | 1.521 | 0.02047 | -0.079 | 74.288
12.5 | 1.533 | 0.02179 | -0.079 | 70.352
13 | 1.54 | 0.0233 | -0.08 | 66.088
13.5 | 1.538 | 0.02499 | -0.08 | 61.566
14 | 1.525 | 0.0266 | -0.081 | 57.334
14.5 | 1.506 | 0.02861 | -0.081 | 52.626
15 | 1.481 | 0.03054 | -0.081 | 48.499
15.5 | 1.452 | 0.03274 | -0.082 | 44.337
16 | 1.417 | 0.03535 | -0.082 | 40.074
16.5 | 1.378 | 0.03814 | -0.082 | 36.124
17 | 1.335 | 0.04127 | -0.083 | 32.354
17.5 | 1.291 | 0.0444 | -0.083 | 29.074
18 | 1.243 | 0.04826 | -0.083 | 25.758

## 76. Re 5M Mach 0.10 (2)
BIGFOIL.COM POLAR EXPORT
GA 35-414
GA 35-414 |  |  |  | Cl Max: | 1.7167 | at alpha= | 20 | deg
XFOIL ncrit=9 |  |  |  | L/D Max: | 172.262 | at alpha= | 4 | deg
Re: | 5000000 |  |  | Cd Min: | 0.07574 | at alpha= | 20 | deg
Mach: | 0.1 |  |  | Cl=0 at alpha= | -2.9534 | deg
|  |  |  | @ Cl=0.1, Cd= | 0.0058115
|  |  |  | @ Cl=0.4, Cd= | 0.0044173
|  |  |  | @ Cl=0.6, Cd= | 0.0043589
alpha (deg) | Cl | Cd | Cm | Cl/Cd
-18 | -1.1944 | 0.05861 | -0.0621 | -20.3788
-17.5 | -1.2639 | 0.04188 | -0.074 | -30.1791
-16.5 | -1.2747 | 0.02918 | -0.0812 | -43.684
-16 | -1.277 | 0.02566 | -0.0794 | -49.7662
-15.5 | -1.2902 | 0.02262 | -0.0741 | -57.038
-15 | -1.2715 | 0.02127 | -0.0697 | -59.779
-14.5 | -1.2408 | 0.0197 | -0.0672 | -62.9848
-14 | -1.2014 | 0.01849 | -0.0656 | -64.9757
-13.5 | -1.1593 | 0.01728 | -0.0641 | -67.0891
-13 | -1.1149 | 0.0161 | -0.0629 | -69.2484
-12 | -1.0186 | 0.01411 | -0.0612 | -72.1899
-11.5 | -0.9677 | 0.01328 | -0.0607 | -72.869
-11 | -0.9157 | 0.01249 | -0.0602 | -73.3147
-10.5 | -0.8625 | 0.01179 | -0.0599 | -73.1552
-10 | -0.8085 | 0.01116 | -0.0597 | -72.4462
-9.5 | -0.7537 | 0.01058 | -0.0596 | -71.2382
-8.5 | -0.6432 | 0.00937 | -0.0595 | -68.6446
-8 | -0.587 | 0.00887 | -0.0596 | -66.1781
-7.5 | -0.53 | 0.00846 | -0.0598 | -62.6478
-6.5 | -0.4148 | 0.0078 | -0.0603 | -53.1795
-6 | -0.3571 | 0.00748 | -0.0606 | -47.7406
-5.5 | -0.299 | 0.00717 | -0.061 | -41.7015
-5 | -0.2406 | 0.00693 | -0.0614 | -34.7186
-4.5 | -0.1821 | 0.00674 | -0.0619 | -27.0178
-4 | -0.1233 | 0.00654 | -0.0624 | -18.8532
-3.5 | -0.0644 | 0.00641 | -0.0629 | -10.0468
-3 | -0.0055 | 0.00623 | -0.0635 | -0.88283
-2.5 | 0.0535 | 0.00605 | -0.064 | 8.843
-2 | 0.112 | 0.00575 | -0.0646 | 19.4783
-1.5 | 0.1706 | 0.00541 | -0.0653 | 31.5342
-1 | 0.2289 | 0.00499 | -0.066 | 45.8717
-0.5 | 0.2872 | 0.00465 | -0.0667 | 61.7634
0 | 0.3464 | 0.00449 | -0.0674 | 77.1492
0.5 | 0.4054 | 0.00441 | -0.0681 | 91.9274
1 | 0.4647 | 0.0044 | -0.0688 | 105.6136
1.5 | 0.5236 | 0.00438 | -0.0695 | 119.5434
2 | 0.5827 | 0.00435 | -0.0702 | 133.954
2.5 | 0.6413 | 0.00438 | -0.0708 | 146.4155
3 | 0.6995 | 0.00444 | -0.0714 | 157.545
3.5 | 0.7575 | 0.00454 | -0.072 | 166.8502
4 | 0.8148 | 0.00473 | -0.0725 | 172.2622
5 | 0.9244 | 0.00565 | -0.0728 | 163.6106
5.5 | 0.9764 | 0.00636 | -0.0726 | 153.522
6 | 1.0269 | 0.00711 | -0.0722 | 144.4304
6.5 | 1.076 | 0.00788 | -0.0715 | 136.5482
7 | 1.1216 | 0.00876 | -0.0702 | 128.0365
7.5 | 1.1662 | 0.00935 | -0.0685 | 124.7273
8 | 1.2172 | 0.01003 | -0.0683 | 121.3559
8.5 | 1.2645 | 0.01067 | -0.0674 | 118.5098
9 | 1.311 | 0.01127 | -0.0663 | 116.3265
9.5 | 1.3557 | 0.01187 | -0.0649 | 114.2123
10 | 1.3958 | 0.01257 | -0.0628 | 111.0422
10.5 | 1.42 | 0.01338 | -0.0579 | 106.1286
11 | 1.443 | 0.01444 | -0.0535 | 99.9307
11.5 | 1.4678 | 0.01575 | -0.05 | 93.1937
12 | 1.4911 | 0.01736 | -0.0469 | 85.8929
12.5 | 1.5129 | 0.01926 | -0.044 | 78.5514
13 | 1.5383 | 0.02107 | -0.0418 | 73.009
13.5 | 1.5604 | 0.02321 | -0.0395 | 67.2296
14 | 1.5782 | 0.02577 | -0.0373 | 61.2418
14.5 | 1.5981 | 0.02828 | -0.0354 | 56.5099
15 | 1.6174 | 0.03095 | -0.0338 | 52.2585
15.5 | 1.6354 | 0.03386 | -0.0324 | 48.2989
16 | 1.6495 | 0.03727 | -0.0311 | 44.2581
16.5 | 1.6617 | 0.04105 | -0.0301 | 40.4799
17 | 1.67 | 0.04538 | -0.0293 | 36.8004
17.5 | 1.6846 | 0.04926 | -0.029 | 34.1981
18 | 1.6951 | 0.05371 | -0.0289 | 31.5602
18.5 | 1.7051 | 0.05838 | -0.0291 | 29.2069
19 | 1.7119 | 0.06361 | -0.0297 | 26.9124
19.5 | 1.7152 | 0.06945 | -0.0306 | 24.6969
20 | 1.7167 | 0.07574 | -0.032 | 22.6657

## 77. Re 5M Mach 0.25 (1)
BIGFOIL.COM POLAR EXPORT
GA 35-414
GA 35-414 |  |  |  | Cl Max: | 1.485 | at alpha= | 12 | deg
JavaFoil+Calcfoil stall+Eppler ext transition |  |  |  | L/D Max: | 155.897 | at alpha= | 5 | deg
Re: | 5000000 |  |  | Cd Min: | 0.00504 | at alpha= | 0.5 | deg
Mach: | 0.25 |  |  | Cl=0 at alpha= | -2.9919 | deg
|  |  |  | @ Cl=0.1, Cd= | 0.0056971
|  |  |  | @ Cl=0.4, Cd= | 0.0051056
|  |  |  | @ Cl=0.6, Cd= | 0.0053843
alpha (deg) | Cl | Cd | Cm | Cl/Cd
-15 | -0.288 | 0.10605 | -0.023 | -2.714
-14.5 | -0.332 | 0.10016 | -0.024 | -3.317
-14 | -0.372 | 0.09432 | -0.024 | -3.945
-13.5 | -0.408 | 0.08881 | -0.025 | -4.591
-13 | -0.439 | 0.08346 | -0.026 | -5.257
-12.5 | -0.466 | 0.0768 | -0.027 | -6.069
-12 | -0.488 | 0.07143 | -0.028 | -6.829
-11.5 | -0.505 | 0.06514 | -0.03 | -7.755
-11 | -0.549 | 0.0365 | -0.041 | -15.042
-10.5 | -0.585 | 0.01942 | -0.046 | -30.135
-10 | -0.604 | 0.0127 | -0.049 | -47.58
-9.5 | -0.602 | 0.01081 | -0.05 | -55.658
-9 | -0.587 | 0.01038 | -0.051 | -56.551
-8.5 | -0.564 | 0.00897 | -0.052 | -62.859
-8 | -0.532 | 0.00895 | -0.053 | -59.42
-7.5 | -0.494 | 0.00825 | -0.054 | -59.855
-7 | -0.451 | 0.00786 | -0.055 | -57.387
-6.5 | -0.404 | 0.00783 | -0.055 | -51.63
-6 | -0.353 | 0.00761 | -0.056 | -46.404
-5.5 | -0.299 | 0.0069 | -0.057 | -43.375
-5 | -0.243 | 0.00687 | -0.058 | -35.329
-4.5 | -0.184 | 0.00673 | -0.058 | -27.371
-4 | -0.124 | 0.00659 | -0.059 | -18.841
-3.5 | -0.063 | 0.00672 | -0.06 | -9.379
-3 | -0.001 | 0.00643 | -0.061 | -0.176
-2.5 | 0.061 | 0.00631 | -0.062 | 9.711
-2 | 0.124 | 0.00532 | -0.062 | 23.279
-1.5 | 0.187 | 0.00519 | -0.063 | 35.969
-1 | 0.25 | 0.00515 | -0.064 | 48.474
-0.5 | 0.313 | 0.00509 | -0.065 | 61.371
0 | 0.378 | 0.00514 | -0.066 | 73.552
0.5 | 0.442 | 0.00504 | -0.066 | 87.703
1 | 0.505 | 0.00511 | -0.067 | 98.801
1.5 | 0.568 | 0.00543 | -0.068 | 104.638
2 | 0.631 | 0.00534 | -0.069 | 118.281
2.5 | 0.695 | 0.00545 | -0.07 | 127.47
3 | 0.755 | 0.00555 | -0.07 | 135.915
3.5 | 0.817 | 0.00566 | -0.071 | 144.369
4 | 0.88 | 0.00588 | -0.072 | 149.581
4.5 | 0.942 | 0.00622 | -0.073 | 151.497
5 | 1.003 | 0.00643 | -0.074 | 155.897
5.5 | 1.063 | 0.00726 | -0.074 | 146.397
6 | 1.121 | 0.00801 | -0.075 | 140.054
6.5 | 1.178 | 0.00886 | -0.076 | 132.895
7 | 1.232 | 0.0099 | -0.077 | 124.465
7.5 | 1.283 | 0.01157 | -0.078 | 110.872
8 | 1.304 | 0.01322 | -0.077 | 98.68
8.5 | 1.345 | 0.01382 | -0.077 | 97.301
9 | 1.379 | 0.01537 | -0.078 | 89.712
9.5 | 1.41 | 0.01635 | -0.078 | 86.261
10 | 1.437 | 0.01742 | -0.079 | 82.525
10.5 | 1.459 | 0.01871 | -0.079 | 77.985
11 | 1.474 | 0.01977 | -0.08 | 74.576
11.5 | 1.482 | 0.02127 | -0.08 | 69.702
12 | 1.485 | 0.02284 | -0.081 | 65.007
12.5 | 1.479 | 0.0245 | -0.081 | 60.38
13 | 1.466 | 0.02651 | -0.081 | 55.304
13.5 | 1.44 | 0.02854 | -0.082 | 50.472
14 | 1.395 | 0.03087 | -0.082 | 45.196
14.5 | 1.34 | 0.03356 | -0.082 | 39.922
15 | 1.274 | 0.03662 | -0.083 | 34.795
15.5 | 1.2 | 0.03999 | -0.083 | 30.005
16 | 1.116 | 0.04426 | -0.083 | 25.222
16.5 | 1.026 | 0.04971 | -0.083 | 20.631
17 | 0.919 | 0.06301 | -0.081 | 14.583

## 78. Re 5M Mach 0.25 (2)
BIGFOIL.COM POLAR EXPORT
GA 35-414
GA 35-414 |  |  |  | Cl Max: | 1.6589 | at alpha= | 18.5 | deg
XFOIL ncrit=9 |  |  |  | L/D Max: | 175.53 | at alpha= | 4 | deg
Re: | 5000000 |  |  | Cd Min: | 0.18011 | at alpha= | -16.5 | deg
Mach: | 0.25 |  |  | Cl=0 at alpha= | -2.9543 | deg
|  |  |  | @ Cl=0.1, Cd= | 0.0059152
|  |  |  | @ Cl=0.4, Cd= | 0.0044827
|  |  |  | @ Cl=0.6, Cd= | 0.0044389
alpha (deg) | Cl | Cd | Cm | Cl/Cd
-16.5 | -0.5082 | 0.18011 | 0.0035 | -2.8216
-15.5 | -0.6075 | 0.12943 | -0.0215 | -4.6937
-15 | -0.7501 | 0.09247 | -0.0455 | -8.1118
-14.5 | -0.9339 | 0.05297 | -0.0733 | -17.6307
-14 | -0.9588 | 0.04237 | -0.0809 | -22.6292
-13.5 | -0.9871 | 0.03351 | -0.086 | -29.4569
-13 | -1.026 | 0.02691 | -0.085 | -38.1271
-12.5 | -1.0418 | 0.02352 | -0.0785 | -44.2942
-12 | -1.0227 | 0.02035 | -0.0748 | -50.2555
-11.5 | -0.9858 | 0.01804 | -0.0723 | -54.6452
-11 | -0.9428 | 0.01599 | -0.0701 | -58.9619
-10.5 | -0.8929 | 0.01445 | -0.0685 | -61.7924
-10 | -0.8402 | 0.01313 | -0.0672 | -63.9909
-9.5 | -0.7849 | 0.01207 | -0.0661 | -65.029
-9 | -0.728 | 0.01118 | -0.0653 | -65.1163
-8.5 | -0.6698 | 0.01044 | -0.0647 | -64.1571
-8 | -0.612 | 0.00958 | -0.0641 | -63.8831
-7.5 | -0.553 | 0.00891 | -0.0637 | -62.0651
-7 | -0.4929 | 0.00845 | -0.0636 | -58.3314
-6.5 | -0.4323 | 0.00808 | -0.0635 | -53.5025
-6 | -0.3718 | 0.0077 | -0.0636 | -48.2857
-5.5 | -0.311 | 0.00736 | -0.0637 | -42.2554
-5 | -0.2503 | 0.00706 | -0.064 | -35.4533
-4.5 | -0.1892 | 0.00681 | -0.0643 | -27.7827
-4 | -0.128 | 0.00663 | -0.0647 | -19.3062
-3.5 | -0.0669 | 0.00647 | -0.0651 | -10.34
-3 | -0.0056 | 0.00628 | -0.0656 | -0.89172
-2.5 | 0.0556 | 0.00612 | -0.0661 | 9.085
-2 | 0.1163 | 0.00584 | -0.0667 | 19.9144
-1.5 | 0.1769 | 0.00548 | -0.0673 | 32.281
-1 | 0.2372 | 0.00508 | -0.068 | 46.6929
-0.5 | 0.2976 | 0.00469 | -0.0688 | 63.4542
0 | 0.3587 | 0.00453 | -0.0695 | 79.1832
0.5 | 0.4198 | 0.00446 | -0.0702 | 94.1256
1 | 0.4812 | 0.00444 | -0.0709 | 108.3784
1.5 | 0.5423 | 0.00442 | -0.0716 | 122.6923
2 | 0.6033 | 0.00444 | -0.0723 | 135.8784
2.5 | 0.6641 | 0.00446 | -0.073 | 148.9013
3 | 0.7245 | 0.00453 | -0.0736 | 159.9338
3.5 | 0.7848 | 0.00461 | -0.0741 | 170.2386
4 | 0.8443 | 0.00481 | -0.0746 | 175.5301
4.5 | 0.9015 | 0.00525 | -0.0747 | 171.7143
5 | 0.9574 | 0.00582 | -0.0746 | 164.5017
5.5 | 1.0106 | 0.00658 | -0.0741 | 153.5866
6 | 1.0615 | 0.00744 | -0.0732 | 142.6747
6.5 | 1.111 | 0.00829 | -0.0721 | 134.0169
7 | 1.1559 | 0.00924 | -0.0701 | 125.0974
8 | 1.2513 | 0.01062 | -0.067 | 117.8249
8.5 | 1.2976 | 0.0113 | -0.0651 | 114.8319
9 | 1.3404 | 0.01203 | -0.0627 | 111.4214
9.5 | 1.3671 | 0.01285 | -0.0575 | 106.3891
10 | 1.393 | 0.01393 | -0.0529 | 100
10.5 | 1.4189 | 0.01536 | -0.0491 | 92.3763
11 | 1.4444 | 0.01707 | -0.0457 | 84.6163
11.5 | 1.469 | 0.01903 | -0.0426 | 77.1939
12 | 1.492 | 0.02126 | -0.0397 | 70.1787
12.5 | 1.5151 | 0.02362 | -0.0371 | 64.1448
13 | 1.5364 | 0.02622 | -0.0347 | 58.5965
13.5 | 1.5536 | 0.02926 | -0.0323 | 53.0964
14 | 1.5729 | 0.03226 | -0.0303 | 48.757
14.5 | 1.5909 | 0.03561 | -0.0286 | 44.6757
15 | 1.6069 | 0.0393 | -0.0272 | 40.888
15.5 | 1.6204 | 0.0434 | -0.026 | 37.3364
16 | 1.628 | 0.04823 | -0.025 | 33.7549
16.5 | 1.6381 | 0.05312 | -0.0246 | 30.8377
17 | 1.6465 | 0.05837 | -0.0245 | 28.208
17.5 | 1.6544 | 0.06391 | -0.0248 | 25.8864
18 | 1.6567 | 0.07034 | -0.0257 | 23.5527
18.5 | 1.6589 | 0.0771 | -0.027 | 21.5162
19 | 1.657 | 0.08458 | -0.029 | 19.5909
19.5 | 1.647 | 0.09354 | -0.0319 | 17.6074
20 | 1.6335 | 0.1033 | -0.0357 | 15.8132

## 79. Re 5M Mach 0.50 (1)
BIGFOIL.COM POLAR EXPORT
GA 35-414
GA 35-414 |  |  |  | Cl Max: | 1.357 | at alpha= | 8 | deg
JavaFoil+Calcfoil stall+Eppler ext transition |  |  |  | L/D Max: | 148.6 | at alpha= | 4.5 | deg
Re: | 5000000 |  |  | Cd Min: | 0.00539 | at alpha= | -0.5 | deg
Mach: | 0.5 |  |  | Cl=0 at alpha= | -2.9928 | deg
|  |  |  | @ Cl=0.1, Cd= | 0.0067054
|  |  |  | @ Cl=0.4, Cd= | 0.0054448
|  |  |  | @ Cl=0.6, Cd= | 0.00552
alpha (deg) | Cl | Cd | Cm | Cl/Cd
-20 | -0.944 | 0.15747 | -0.025 | -5.992
-19.5 | -0.917 | 0.15457 | -0.026 | -5.93
-19 | -0.89 | 0.15041 | -0.026 | -5.915
-18.5 | -0.863 | 0.14575 | -0.026 | -5.919
-18 | -0.837 | 0.14954 | -0.027 | -5.597
-17.5 | -0.811 | 0.13815 | -0.027 | -5.868
-17 | -0.783 | 0.13296 | -0.028 | -5.889
-16.5 | -0.755 | 0.12749 | -0.028 | -5.922
-16 | -0.726 | 0.12353 | -0.027 | -5.881
-15.5 | -0.697 | 0.11787 | -0.027 | -5.916
-15 | -0.67 | 0.11488 | -0.027 | -5.831
-14.5 | -0.642 | 0.11167 | -0.027 | -5.752
-14 | -0.615 | 0.1046 | -0.027 | -5.879
-13.5 | -0.587 | 0.10123 | -0.028 | -5.803
-13 | -0.56 | 0.09769 | -0.028 | -5.731
-12.5 | -0.533 | 0.09363 | -0.028 | -5.688
-12 | -0.504 | 0.08885 | -0.027 | -5.667
-11.5 | -0.476 | 0.08113 | -0.027 | -5.867
-11 | -0.449 | 0.07312 | -0.029 | -6.139
-10.5 | -0.421 | 0.06769 | -0.029 | -6.224
-10 | -0.394 | 0.06218 | -0.03 | -6.335
-9.5 | -0.366 | 0.05793 | -0.031 | -6.325
-9 | -0.337 | 0.0602 | -0.028 | -5.592
-8.5 | -0.31 | 0.05342 | -0.031 | -5.806
-8 | -0.282 | 0.05211 | -0.03 | -5.402
-7.5 | -0.254 | 0.04796 | -0.032 | -5.299
-7 | -0.23 | 0.03979 | -0.04 | -5.782
-6.5 | -0.243 | 0.00928 | -0.062 | -26.156
-6 | -0.34 | 0.00829 | -0.063 | -40.968
-5.5 | -0.31 | 0.0079 | -0.064 | -39.221
-5 | -0.26 | 0.00737 | -0.064 | -35.274
-4.5 | -0.201 | 0.00748 | -0.065 | -26.862
-4 | -0.137 | 0.00702 | -0.066 | -19.484
-3.5 | -0.07 | 0.00662 | -0.067 | -10.564
-3 | -0.001 | 0.00651 | -0.068 | -0.194
-2.5 | 0.068 | 0.00687 | -0.069 | 9.952
-2 | 0.138 | 0.00651 | -0.07 | 21.244
-1.5 | 0.209 | 0.00548 | -0.071 | 38.08
-1 | 0.279 | 0.00546 | -0.072 | 51.124
-0.5 | 0.35 | 0.00539 | -0.072 | 64.854
0 | 0.423 | 0.00547 | -0.073 | 77.269
0.5 | 0.494 | 0.00551 | -0.074 | 89.542
1 | 0.565 | 0.00542 | -0.075 | 104.059
1.5 | 0.635 | 0.00562 | -0.076 | 113.066
2 | 0.706 | 0.0057 | -0.077 | 123.787
2.5 | 0.777 | 0.00588 | -0.078 | 132.009
3 | 0.843 | 0.00602 | -0.079 | 139.989
3.5 | 0.912 | 0.0062 | -0.08 | 147.174
4 | 0.982 | 0.00662 | -0.081 | 148.327
4.5 | 1.05 | 0.00707 | -0.081 | 148.6
5 | 1.117 | 0.00792 | -0.082 | 141.062
5.5 | 1.182 | 0.00854 | -0.083 | 138.405
6 | 1.223 | 0.01074 | -0.083 | 113.854
6.5 | 1.266 | 0.01283 | -0.083 | 98.671
7 | 1.305 | 0.01548 | -0.083 | 84.302
7.5 | 1.339 | 0.0166 | -0.083 | 80.693
8 | 1.357 | 0.01897 | -0.084 | 71.522
8.5 | 1.353 | 0.02056 | -0.084 | 65.774
9 | 1.301 | 0.02249 | -0.085 | 57.854
9.5 | 1.026 | 0.02461 | -0.085 | 41.702
10 | 0.857 | 0.02787 | -0.086 | 30.77
10.5 | 0.885 | 0.03092 | -0.086 | 28.629
11 | 0.911 | 0.03418 | -0.086 | 26.642
11.5 | 0.812 | 0.08535 | -0.044 | 9.508
12 | 0.839 | 0.08865 | -0.045 | 9.465
12.5 | 0.883 | 0.08902 | -0.06 | 9.916
13 | 0.945 | 0.08043 | -0.073 | 11.748

## 80. Re 5M Mach 0.50 (2)
BIGFOIL.COM POLAR EXPORT
GA 35-414
GA 35-414 |  |  |  | Cl Max: | 1.4808 | at alpha= | 12.5 | deg
XFOIL ncrit=9 |  |  |  | L/D Max: | 188.481 | at alpha= | 4 | deg
Re: | 5000000 |  |  | Cd Min: | 0.25058 | at alpha= | -19.5 | deg
Mach: | 0.5 |  |  | Cl=0 at alpha= | -2.9545 | deg
|  |  |  | @ Cl=0.1, Cd= | 0.006291
|  |  |  | @ Cl=0.4, Cd= | 0.0047647
|  |  |  | @ Cl=0.6, Cd= | 0.0046885
alpha (deg) | Cl | Cd | Cm | Cl/Cd
-19.5 | -0.6468 | 0.25058 | 0.0403 | -2.5812
-19 | -0.6238 | 0.24238 | 0.0354 | -2.5736
-18.5 | -0.6015 | 0.23404 | 0.0304 | -2.5701
-18 | -0.5791 | 0.22576 | 0.0253 | -2.5651
-17.5 | -0.557 | 0.21745 | 0.0204 | -2.5615
-17 | -0.5347 | 0.20934 | 0.0154 | -2.5542
-16.5 | -0.5132 | 0.20143 | 0.0105 | -2.5478
-16 | -0.4927 | 0.19264 | 0.0055 | -2.5576
-15.5 | -0.4738 | 0.1834 | 0.0004 | -2.5834
-15 | -0.4504 | 0.17643 | -0.0041 | -2.5529
-14.5 | -0.4281 | 0.16912 | -0.0086 | -2.5313
-14 | -0.4105 | 0.16004 | -0.0136 | -2.565
-13.5 | -0.3921 | 0.15159 | -0.0183 | -2.5866
-13 | -0.3754 | 0.14298 | -0.0231 | -2.6255
-12.5 | -0.3618 | 0.13372 | -0.0282 | -2.7057
-12 | -0.3513 | 0.12417 | -0.0334 | -2.8292
-11.5 | -0.3454 | 0.114 | -0.0389 | -3.0298
-11 | -0.344 | 0.10352 | -0.0448 | -3.323
-10.5 | -0.3487 | 0.09269 | -0.0511 | -3.762
-9.5 | -0.3712 | 0.07125 | -0.0648 | -5.2098
-9 | -0.3896 | 0.06001 | -0.0726 | -6.4923
-8.5 | -0.4071 | 0.04668 | -0.0835 | -8.7211
-8 | -0.4333 | 0.03705 | -0.0916 | -11.695
-7.5 | -0.4732 | 0.03071 | -0.0898 | -15.4087
-7 | -0.4886 | 0.02284 | -0.0871 | -21.3923
-6.5 | -0.487 | 0.01386 | -0.0833 | -35.1371
-6 | -0.4372 | 0.00989 | -0.08 | -44.2063
-5.5 | -0.368 | 0.00856 | -0.0779 | -42.9907
-5 | -0.2959 | 0.00781 | -0.0766 | -37.8873
-4.5 | -0.2231 | 0.00738 | -0.0758 | -30.2304
-4 | -0.1505 | 0.00701 | -0.0754 | -21.4693
-3.5 | -0.0783 | 0.00679 | -0.0753 | -11.5317
-3 | -0.0065 | 0.00658 | -0.0754 | -0.98784
-2.5 | 0.065 | 0.00637 | -0.0756 | 10.2041
-2 | 0.1359 | 0.00621 | -0.076 | 21.8841
-1.5 | 0.2061 | 0.00585 | -0.0766 | 35.2308
-1 | 0.2757 | 0.00541 | -0.0772 | 50.9612
-0.5 | 0.3446 | 0.00493 | -0.078 | 69.8986
0 | 0.415 | 0.00472 | -0.0788 | 87.9237
0.5 | 0.4854 | 0.00466 | -0.0796 | 104.1631
1 | 0.5565 | 0.00467 | -0.0804 | 119.1649
1.5 | 0.6272 | 0.0047 | -0.0811 | 133.4468
2.5 | 0.7689 | 0.00481 | -0.0824 | 159.8545
3 | 0.8392 | 0.00491 | -0.0829 | 170.9165
3.5 | 0.9096 | 0.00504 | -0.0832 | 180.4762
4 | 0.9801 | 0.0052 | -0.0834 | 188.4808
4.5 | 1.0453 | 0.00578 | -0.0827 | 180.8478
5 | 1.1061 | 0.00661 | -0.0813 | 167.3374
6 | 1.2029 | 0.00909 | -0.0745 | 132.3322
6.5 | 1.236 | 0.01042 | -0.0685 | 118.618
7.5 | 1.2622 | 0.01418 | -0.053 | 89.0127
8 | 1.2905 | 0.01648 | -0.0486 | 78.307
8.5 | 1.3227 | 0.01879 | -0.0448 | 70.3938
9 | 1.3541 | 0.0213 | -0.0411 | 63.5728
9.5 | 1.3819 | 0.02416 | -0.0373 | 57.1978
10 | 1.4062 | 0.02739 | -0.0337 | 51.3399
10.5 | 1.4295 | 0.03086 | -0.0302 | 46.3221
11 | 1.4497 | 0.03484 | -0.027 | 41.6102
11.5 | 1.4693 | 0.03915 | -0.024 | 37.53
12 | 1.4799 | 0.04442 | -0.0214 | 33.3161
12.5 | 1.4808 | 0.05081 | -0.0193 | 29.1439
13 | 1.4706 | 0.05865 | -0.0184 | 25.0742
13.5 | 1.4515 | 0.06792 | -0.0189 | 21.3707
14 | 1.4257 | 0.07857 | -0.0211 | 18.1456
14.5 | 1.3964 | 0.09046 | -0.0251 | 15.4367
15 | 1.3654 | 0.10348 | -0.0308 | 13.1948
15.5 | 1.3366 | 0.11711 | -0.0381 | 11.4132
16 | 1.3098 | 0.13126 | -0.0465 | 9.9787
16.5 | 1.2859 | 0.1456 | -0.0558 | 8.8317
17 | 1.2656 | 0.15994 | -0.0655 | 7.913
17.5 | 1.2443 | 0.1749 | -0.076 | 7.1144

## 81. Re 6M Mach 0.00 (1)
BIGFOIL.COM POLAR EXPORT
GA 35-414
GA 35-414 |  |  |  | Cl Max: | 1.552 | at alpha= | 13.5 | deg
JavaFoil+Calcfoil stall+Eppler ext transition |  |  |  | L/D Max: | 149.46 | at alpha= | 4.5 | deg
Re: | 6000000 |  |  | Cd Min: | 0.00489 | at alpha= | -1 | deg
Mach: | 0 |  |  | Cl=0 at alpha= | -2.9917 | deg
|  |  |  | @ Cl=0.1, Cd= | 0.005501
|  |  |  | @ Cl=0.4, Cd= | 0.0049516
|  |  |  | @ Cl=0.6, Cd= | 0.005178
alpha (deg) | Cl | Cd | Cm | Cl/Cd
-16.5 | -0.575 | 0.11045 | -0.024 | -5.206
-16 | -0.587 | 0.10464 | -0.025 | -5.606
-15.5 | -0.598 | 0.09854 | -0.025 | -6.066
-15 | -0.608 | 0.09169 | -0.026 | -6.629
-14.5 | -0.616 | 0.08563 | -0.027 | -7.195
-14 | -0.624 | 0.07816 | -0.029 | -7.988
-13.5 | -0.632 | 0.06971 | -0.031 | -9.064
-13 | -0.65 | 0.05281 | -0.035 | -12.301
-12.5 | -0.683 | 0.02945 | -0.04 | -23.204
-12 | -0.693 | 0.02167 | -0.042 | -31.986
-11.5 | -0.703 | 0.01516 | -0.045 | -46.357
-11 | -0.702 | 0.01197 | -0.046 | -58.652
-10.5 | -0.689 | 0.01076 | -0.047 | -63.982
-10 | -0.669 | 0.00996 | -0.048 | -67.155
-9.5 | -0.644 | 0.00945 | -0.049 | -68.182
-9 | -0.612 | 0.00903 | -0.05 | -67.834
-8.5 | -0.577 | 0.00871 | -0.051 | -66.158
-8 | -0.537 | 0.00826 | -0.051 | -64.988
-7.5 | -0.494 | 0.00773 | -0.052 | -63.898
-7 | -0.447 | 0.00769 | -0.053 | -58.159
-6.5 | -0.398 | 0.0071 | -0.054 | -56.021
-6 | -0.346 | 0.00685 | -0.054 | -50.55
-5.5 | -0.292 | 0.007 | -0.055 | -41.727
-5 | -0.236 | 0.00659 | -0.056 | -35.839
-4.5 | -0.179 | 0.00653 | -0.057 | -27.426
-4 | -0.121 | 0.00632 | -0.057 | -19.079
-3.5 | -0.061 | 0.00649 | -0.058 | -9.415
-3 | -0.001 | 0.00629 | -0.059 | -0.175
-2.5 | 0.059 | 0.0062 | -0.06 | 9.582
-2 | 0.12 | 0.00516 | -0.06 | 23.269
-1.5 | 0.181 | 0.00511 | -0.061 | 35.37
-1 | 0.242 | 0.00489 | -0.062 | 49.474
-0.5 | 0.303 | 0.00501 | -0.063 | 60.385
0 | 0.366 | 0.00499 | -0.064 | 73.492
0.5 | 0.428 | 0.00492 | -0.064 | 87.003
1 | 0.489 | 0.00498 | -0.065 | 98.257
1.5 | 0.55 | 0.00526 | -0.066 | 104.562
2 | 0.611 | 0.00516 | -0.067 | 118.576
2.5 | 0.673 | 0.00527 | -0.067 | 127.648
3 | 0.731 | 0.00535 | -0.068 | 136.659
3.5 | 0.792 | 0.00549 | -0.069 | 144.146
4 | 0.852 | 0.00582 | -0.07 | 146.525
4.5 | 0.912 | 0.0061 | -0.071 | 149.46
5 | 0.972 | 0.0066 | -0.071 | 147.226
5.5 | 1.03 | 0.0071 | -0.072 | 144.981
6 | 1.087 | 0.00779 | -0.073 | 139.623
6.5 | 1.143 | 0.00841 | -0.074 | 135.906
7 | 1.197 | 0.00926 | -0.074 | 129.159
7.5 | 1.248 | 0.01028 | -0.075 | 121.399
8 | 1.298 | 0.01113 | -0.076 | 116.651
8.5 | 1.345 | 0.01176 | -0.077 | 114.389
9 | 1.39 | 0.01214 | -0.078 | 114.493
9.5 | 1.398 | 0.01434 | -0.076 | 97.518
10 | 1.432 | 0.01517 | -0.077 | 94.384
10.5 | 1.461 | 0.01606 | -0.077 | 90.984
11 | 1.488 | 0.01717 | -0.078 | 86.611
11.5 | 1.509 | 0.0181 | -0.078 | 83.395
12 | 1.527 | 0.01931 | -0.079 | 79.115
12.5 | 1.541 | 0.0206 | -0.079 | 74.803
13 | 1.551 | 0.02194 | -0.08 | 70.691
13.5 | 1.552 | 0.02348 | -0.08 | 66.119
14 | 1.543 | 0.02495 | -0.081 | 61.844
14.5 | 1.528 | 0.02685 | -0.081 | 56.91
15 | 1.508 | 0.02851 | -0.081 | 52.903
15.5 | 1.483 | 0.03066 | -0.082 | 48.372
16 | 1.454 | 0.03277 | -0.082 | 44.385
16.5 | 1.42 | 0.03543 | -0.082 | 40.091
17 | 1.384 | 0.03808 | -0.083 | 36.348
17.5 | 1.345 | 0.04106 | -0.083 | 32.754
18 | 1.303 | 0.04429 | -0.083 | 29.426
18.5 | 1.26 | 0.04786 | -0.083 | 26.322

## 82. Re 6M Mach 0.00 (2)
BIGFOIL.COM POLAR EXPORT
GA 35-414
GA 35-414 |  |  |  | Cl Max: | 1.7524 | at alpha= | 20 | deg
XFOIL ncrit=9 |  |  |  | L/D Max: | 170.781 | at alpha= | 4 | deg
Re: | 6000000 |  |  | Cd Min: | 0.07917 | at alpha= | -19.5 | deg
Mach: | 0 |  |  | Cl=0 at alpha= | -2.9531 | deg
|  |  |  | @ Cl=0.1, Cd= | 0.0056551
|  |  |  | @ Cl=0.4, Cd= | 0.0042862
|  |  |  | @ Cl=0.6, Cd= | 0.0042876
alpha (deg) | Cl | Cd | Cm | Cl/Cd
-19.5 | -1.1857 | 0.07917 | -0.0477 | -14.9766
-19 | -1.2047 | 0.06878 | -0.0538 | -17.5153
-18.5 | -1.3133 | 0.04567 | -0.0697 | -28.7563
-18 | -1.3572 | 0.03416 | -0.0768 | -39.7307
-17.5 | -1.3583 | 0.0292 | -0.0783 | -46.5171
-17 | -1.3616 | 0.02514 | -0.0779 | -54.1607
-16.5 | -1.3643 | 0.02252 | -0.0739 | -60.5817
-16 | -1.3604 | 0.02091 | -0.0681 | -65.0598
-15.5 | -1.3333 | 0.01934 | -0.0654 | -68.94
-15 | -1.2963 | 0.01815 | -0.0636 | -71.4215
-14 | -1.2118 | 0.01604 | -0.0612 | -75.5486
-13.5 | -1.1655 | 0.01513 | -0.0603 | -77.0324
-13 | -1.1178 | 0.01426 | -0.0596 | -78.3871
-12.5 | -1.0684 | 0.01345 | -0.0591 | -79.4349
-12 | -1.0178 | 0.01272 | -0.0587 | -80.0157
-11.5 | -0.9659 | 0.01205 | -0.0585 | -80.1577
-11 | -0.9133 | 0.01142 | -0.0583 | -79.9737
-10.5 | -0.8598 | 0.01084 | -0.0582 | -79.3173
-10 | -0.8055 | 0.01031 | -0.0582 | -78.128
-9.5 | -0.7507 | 0.00984 | -0.0582 | -76.2907
-9 | -0.6952 | 0.0094 | -0.0584 | -73.9574
-8.5 | -0.6392 | 0.00902 | -0.0586 | -70.8647
-8 | -0.5835 | 0.00849 | -0.0587 | -68.7279
-7.5 | -0.527 | 0.00811 | -0.059 | -64.9815
-7 | -0.4699 | 0.00779 | -0.0593 | -60.3209
-6.5 | -0.4125 | 0.00753 | -0.0597 | -54.7809
-6 | -0.3551 | 0.0072 | -0.06 | -49.3194
-5.5 | -0.2974 | 0.00692 | -0.0605 | -42.9769
-5 | -0.2394 | 0.0067 | -0.0609 | -35.7313
-4.5 | -0.1811 | 0.00649 | -0.0614 | -27.9045
-4 | -0.1227 | 0.00633 | -0.062 | -19.3839
-3.5 | -0.0642 | 0.00618 | -0.0625 | -10.3883
-3 | -0.0055 | 0.00602 | -0.0631 | -0.91362
-2.5 | 0.0531 | 0.00588 | -0.0637 | 9.0306
-2 | 0.1115 | 0.0056 | -0.0643 | 19.9107
-1.5 | 0.1698 | 0.00528 | -0.0649 | 32.1591
-1 | 0.2279 | 0.00497 | -0.0656 | 45.8551
0 | 0.3446 | 0.00439 | -0.0671 | 78.4966
0.5 | 0.4033 | 0.00428 | -0.0678 | 94.229
1 | 0.4622 | 0.00429 | -0.0685 | 107.7389
1.5 | 0.521 | 0.00426 | -0.0692 | 122.3005
2 | 0.5795 | 0.00427 | -0.0699 | 135.7143
2.5 | 0.6377 | 0.00432 | -0.0705 | 147.6157
3 | 0.6955 | 0.00439 | -0.0711 | 158.4282
3.5 | 0.7531 | 0.00449 | -0.0717 | 167.7283
4 | 0.8095 | 0.00474 | -0.0722 | 170.7806
4.5 | 0.8638 | 0.00524 | -0.0724 | 164.8473
5 | 0.9173 | 0.00579 | -0.0724 | 158.4283
5.5 | 0.9696 | 0.00642 | -0.0724 | 151.028
6 | 1.0203 | 0.00714 | -0.072 | 142.8992
6.5 | 1.0705 | 0.00781 | -0.0716 | 137.0679
7 | 1.1177 | 0.00861 | -0.0707 | 129.8142
7.5 | 1.1655 | 0.00917 | -0.0698 | 127.0992
8.5 | 1.2628 | 0.01021 | -0.0684 | 123.6827
9 | 1.3103 | 0.01078 | -0.0676 | 121.5492
9.5 | 1.3559 | 0.01136 | -0.0665 | 119.3574
10 | 1.3993 | 0.01196 | -0.065 | 116.9983
10.5 | 1.4378 | 0.01266 | -0.0628 | 113.5703
11 | 1.458 | 0.01352 | -0.0574 | 107.8402
11.5 | 1.4797 | 0.01465 | -0.0531 | 101.0034
12 | 1.5041 | 0.01597 | -0.0498 | 94.1828
12.5 | 1.5273 | 0.01757 | -0.0468 | 86.9266
13 | 1.5525 | 0.01921 | -0.0443 | 80.8173
13.5 | 1.5747 | 0.02117 | -0.0419 | 74.3836
14 | 1.5953 | 0.02335 | -0.0397 | 68.3212
14.5 | 1.618 | 0.0255 | -0.0379 | 63.451
15 | 1.6382 | 0.02791 | -0.0362 | 58.6958
15.5 | 1.6554 | 0.03065 | -0.0345 | 54.0098
16 | 1.6684 | 0.03391 | -0.0329 | 49.2008
16.5 | 1.6819 | 0.0373 | -0.0317 | 45.0912
17 | 1.6969 | 0.04074 | -0.0309 | 41.6519
17.5 | 1.7117 | 0.04432 | -0.0304 | 38.6214
18 | 1.7234 | 0.04838 | -0.03 | 35.6222
18.5 | 1.7345 | 0.05263 | -0.0299 | 32.9565
19 | 1.743 | 0.05732 | -0.0301 | 30.4082
19.5 | 1.7487 | 0.06251 | -0.0306 | 27.9747
20 | 1.7524 | 0.0681 | -0.0315 | 25.7327

## 83. Re 6M Mach 0.10 (1)
BIGFOIL.COM POLAR EXPORT
GA 35-414
GA 35-414 |  |  |  | Cl Max: | 1.542 | at alpha= | 13 | deg
JavaFoil+Calcfoil stall+Eppler ext transition |  |  |  | L/D Max: | 148.895 | at alpha= | 4.5 | deg
Re: | 6000000 |  |  | Cd Min: | 0.00492 | at alpha= | 0.5 | deg
Mach: | 0.1 |  |  | Cl=0 at alpha= | -2.9918 | deg
|  |  |  | @ Cl=0.1, Cd= | 0.0055705
|  |  |  | @ Cl=0.4, Cd= | 0.0049781
|  |  |  | @ Cl=0.6, Cd= | 0.0052161
alpha (deg) | Cl | Cd | Cm | Cl/Cd
-16 | -0.55 | 0.10637 | -0.024 | -5.167
-15.5 | -0.563 | 0.10054 | -0.025 | -5.602
-15 | -0.576 | 0.09474 | -0.026 | -6.075
-14.5 | -0.587 | 0.08847 | -0.027 | -6.633
-14 | -0.597 | 0.08193 | -0.028 | -7.283
-13.5 | -0.606 | 0.07414 | -0.03 | -8.175
-13 | -0.616 | 0.06422 | -0.032 | -9.597
-12.5 | -0.654 | 0.03622 | -0.039 | -18.05
-12 | -0.668 | 0.02615 | -0.041 | -25.534
-11.5 | -0.684 | 0.01705 | -0.044 | -40.106
-11 | -0.691 | 0.01235 | -0.046 | -55.938
-10.5 | -0.68 | 0.01103 | -0.048 | -61.658
-10 | -0.663 | 0.01012 | -0.049 | -65.55
-9.5 | -0.64 | 0.00991 | -0.05 | -64.607
-9 | -0.61 | 0.00912 | -0.05 | -66.887
-8.5 | -0.576 | 0.0088 | -0.051 | -65.379
-8 | -0.537 | 0.00831 | -0.052 | -64.557
-7.5 | -0.494 | 0.00767 | -0.052 | -64.437
-7 | -0.448 | 0.00774 | -0.053 | -57.936
-6.5 | -0.399 | 0.00713 | -0.054 | -55.955
-6 | -0.347 | 0.00687 | -0.055 | -50.567
-5.5 | -0.293 | 0.00703 | -0.055 | -41.737
-5 | -0.237 | 0.0066 | -0.056 | -35.963
-4.5 | -0.18 | 0.00653 | -0.057 | -27.521
-4 | -0.121 | 0.00634 | -0.058 | -19.099
-3.5 | -0.061 | 0.00646 | -0.058 | -9.504
-3 | -0.001 | 0.00631 | -0.059 | -0.175
-2.5 | 0.06 | 0.0062 | -0.06 | 9.624
-2 | 0.121 | 0.00524 | -0.061 | 23.026
-1.5 | 0.182 | 0.00519 | -0.062 | 35.022
-1 | 0.243 | 0.00496 | -0.062 | 48.995
-0.5 | 0.304 | 0.00498 | -0.063 | 61.106
0 | 0.368 | 0.00504 | -0.064 | 73.058
0.5 | 0.43 | 0.00492 | -0.065 | 87.342
1 | 0.491 | 0.00502 | -0.065 | 97.861
1.5 | 0.553 | 0.00527 | -0.066 | 104.83
2 | 0.614 | 0.0052 | -0.067 | 118.181
2.5 | 0.676 | 0.00528 | -0.068 | 127.988
3 | 0.735 | 0.00533 | -0.069 | 137.814
3.5 | 0.796 | 0.00551 | -0.069 | 144.454
4 | 0.857 | 0.00584 | -0.07 | 146.587
4.5 | 0.917 | 0.00616 | -0.071 | 148.895
5 | 0.976 | 0.00659 | -0.072 | 148.169
5.5 | 1.035 | 0.00717 | -0.072 | 144.286
6 | 1.093 | 0.00782 | -0.073 | 139.643
6.5 | 1.148 | 0.00848 | -0.074 | 135.378
7 | 1.202 | 0.00937 | -0.075 | 128.234
7.5 | 1.254 | 0.01072 | -0.076 | 116.947
8 | 1.303 | 0.01122 | -0.076 | 116.171
8.5 | 1.35 | 0.01165 | -0.077 | 115.941
9 | 1.369 | 0.01313 | -0.076 | 104.268
9.5 | 1.401 | 0.01454 | -0.077 | 96.382
10 | 1.434 | 0.01539 | -0.077 | 93.135
10.5 | 1.462 | 0.01635 | -0.078 | 89.464
11 | 1.487 | 0.01749 | -0.078 | 85.05
11.5 | 1.508 | 0.01842 | -0.079 | 81.844
12 | 1.524 | 0.01967 | -0.079 | 77.473
12.5 | 1.535 | 0.02094 | -0.079 | 73.327
13 | 1.542 | 0.02239 | -0.08 | 68.897
13.5 | 1.541 | 0.02399 | -0.08 | 64.223
14 | 1.528 | 0.02555 | -0.081 | 59.806
14.5 | 1.508 | 0.02752 | -0.081 | 54.808
15 | 1.484 | 0.02937 | -0.082 | 50.521
15.5 | 1.454 | 0.03146 | -0.082 | 46.227
16 | 1.419 | 0.03395 | -0.082 | 41.812
16.5 | 1.381 | 0.03662 | -0.083 | 37.698
17 | 1.338 | 0.03957 | -0.083 | 33.815
17.5 | 1.293 | 0.04272 | -0.083 | 30.276
18 | 1.246 | 0.04618 | -0.083 | 26.983

## 84. Re 6M Mach 0.10 (2)
BIGFOIL.COM POLAR EXPORT
GA 35-414
GA 35-414 |  |  |  | Cl Max: | 1.7405 | at alpha= | 20 | deg
XFOIL ncrit=9 |  |  |  | L/D Max: | 171.558 | at alpha= | 4 | deg
Re: | 6000000 |  |  | Cd Min: | 0.07353 | at alpha= | -18.5 | deg
Mach: | 0.1 |  |  | Cl=0 at alpha= | -2.9533 | deg
|  |  |  | @ Cl=0.1, Cd= | 0.0056681
|  |  |  | @ Cl=0.4, Cd= | 0.004301
|  |  |  | @ Cl=0.6, Cd= | 0.0042943
alpha (deg) | Cl | Cd | Cm | Cl/Cd
-18.5 | -1.1487 | 0.07353 | -0.052 | -15.6222
-18 | -1.268 | 0.04813 | -0.0698 | -26.3453
-17 | -1.295 | 0.03149 | -0.0818 | -41.1242
-16.5 | -1.3197 | 0.02601 | -0.0805 | -50.7382
-16 | -1.3228 | 0.02313 | -0.0768 | -57.1898
-15.5 | -1.3249 | 0.02111 | -0.0704 | -62.7617
-15 | -1.2959 | 0.01953 | -0.0677 | -66.3543
-14.5 | -1.26 | 0.0181 | -0.0656 | -69.6133
-14 | -1.2176 | 0.01697 | -0.0642 | -71.7501
-13.5 | -1.1724 | 0.01592 | -0.063 | -73.6432
-13 | -1.1254 | 0.01491 | -0.062 | -75.4795
-12.5 | -1.0763 | 0.014 | -0.0612 | -76.8786
-12 | -1.0257 | 0.01317 | -0.0606 | -77.8815
-11.5 | -0.9737 | 0.01243 | -0.0601 | -78.3347
-11 | -0.9208 | 0.01172 | -0.0598 | -78.5666
-10.5 | -0.8669 | 0.01109 | -0.0595 | -78.1695
-10 | -0.8122 | 0.0105 | -0.0593 | -77.3524
-9.5 | -0.7569 | 0.00999 | -0.0593 | -75.7658
-9 | -0.7009 | 0.00951 | -0.0593 | -73.7014
-8 | -0.588 | 0.0086 | -0.0595 | -68.3721
-7 | -0.4736 | 0.00783 | -0.0599 | -60.4853
-6.5 | -0.4157 | 0.00757 | -0.0602 | -54.9141
-6 | -0.3577 | 0.00723 | -0.0606 | -49.4744
-5.5 | -0.2996 | 0.00695 | -0.0609 | -43.1079
-5 | -0.2411 | 0.00671 | -0.0614 | -35.9314
-4.5 | -0.1824 | 0.0065 | -0.0619 | -28.0615
-4 | -0.1236 | 0.00635 | -0.0624 | -19.4646
-3.5 | -0.0646 | 0.00619 | -0.0629 | -10.4362
-3 | -0.0055 | 0.00603 | -0.0635 | -0.91211
-2.5 | 0.0534 | 0.00589 | -0.0641 | 9.0662
-2 | 0.1122 | 0.00561 | -0.0647 | 20
-1 | 0.2294 | 0.00499 | -0.066 | 45.9719
-0.5 | 0.288 | 0.00458 | -0.0667 | 62.8821
0 | 0.3468 | 0.0044 | -0.0675 | 78.8182
0.5 | 0.4059 | 0.00429 | -0.0682 | 94.6154
1 | 0.4651 | 0.0043 | -0.0689 | 108.1628
1.5 | 0.5243 | 0.00427 | -0.0696 | 122.7869
2 | 0.5833 | 0.00428 | -0.0703 | 136.285
2.5 | 0.6418 | 0.00433 | -0.0709 | 148.2217
3 | 0.7 | 0.0044 | -0.0715 | 159.0909
3.5 | 0.758 | 0.0045 | -0.0721 | 168.4444
4 | 0.8149 | 0.00475 | -0.0726 | 171.5579
4.5 | 0.8694 | 0.00526 | -0.0727 | 165.2852
5 | 0.9232 | 0.00581 | -0.0728 | 158.8985
5.5 | 0.9758 | 0.00646 | -0.0726 | 151.0526
6 | 1.0267 | 0.00718 | -0.0723 | 142.9944
6.5 | 1.0769 | 0.00788 | -0.0717 | 136.6624
7 | 1.1243 | 0.00868 | -0.0708 | 129.5276
7.5 | 1.1721 | 0.00926 | -0.0697 | 126.5767
8 | 1.2208 | 0.00976 | -0.0689 | 125.082
8.5 | 1.2697 | 0.01032 | -0.0681 | 123.0329
9 | 1.3171 | 0.01089 | -0.0672 | 120.9458
9.5 | 1.3621 | 0.01151 | -0.0658 | 118.3406
10 | 1.4046 | 0.01214 | -0.0641 | 115.7002
10.5 | 1.4377 | 0.01285 | -0.0607 | 111.8833
11 | 1.4569 | 0.01383 | -0.0553 | 105.3435
11.5 | 1.4793 | 0.01511 | -0.0513 | 97.9021
12 | 1.5038 | 0.01656 | -0.0481 | 90.8092
12.5 | 1.528 | 0.01822 | -0.0452 | 83.8639
13 | 1.5525 | 0.02001 | -0.0428 | 77.5862
13.5 | 1.574 | 0.02214 | -0.0404 | 71.093
14 | 1.5957 | 0.02435 | -0.0382 | 65.5318
14.5 | 1.6171 | 0.02668 | -0.0364 | 60.6109
15 | 1.6369 | 0.02923 | -0.0346 | 56.0007
15.5 | 1.6532 | 0.03218 | -0.033 | 51.3735
16 | 1.6646 | 0.03575 | -0.0314 | 46.5622
16.5 | 1.6798 | 0.03915 | -0.0304 | 42.9068
17 | 1.6948 | 0.04275 | -0.0296 | 39.6444
17.5 | 1.709 | 0.04653 | -0.0291 | 36.729
18 | 1.7198 | 0.05086 | -0.0289 | 33.8144
18.5 | 1.7291 | 0.05548 | -0.0289 | 31.1662
19 | 1.7356 | 0.06062 | -0.0293 | 28.6308
19.5 | 1.7386 | 0.06634 | -0.03 | 26.2074
20 | 1.7405 | 0.07242 | -0.0311 | 24.0334

## 85. Re 6M Mach 0.25 (1)
BIGFOIL.COM POLAR EXPORT
GA 35-414
GA 35-414 |  |  |  | Cl Max: | 1.487 | at alpha= | 12 | deg
JavaFoil+Calcfoil stall+Eppler ext transition |  |  |  | L/D Max: | 149.353 | at alpha= | 4.5 | deg
Re: | 6000000 |  |  | Cd Min: | 0.00495 | at alpha= | 0.5 | deg
Mach: | 0.25 |  |  | Cl=0 at alpha= | -2.9919 | deg
|  |  |  | @ Cl=0.1, Cd= | 0.0056362
|  |  |  | @ Cl=0.4, Cd= | 0.0050484
|  |  |  | @ Cl=0.6, Cd= | 0.0052743
alpha (deg) | Cl | Cd | Cm | Cl/Cd
-15 | -0.288 | 0.10601 | -0.023 | -2.714
-14.5 | -0.332 | 0.10009 | -0.024 | -3.322
-14 | -0.372 | 0.09344 | -0.025 | -3.986
-13.5 | -0.408 | 0.08832 | -0.025 | -4.619
-13 | -0.44 | 0.08196 | -0.026 | -5.363
-12.5 | -0.467 | 0.0751 | -0.028 | -6.221
-12 | -0.49 | 0.06889 | -0.03 | -7.112
-11.5 | -0.51 | 0.06066 | -0.032 | -8.405
-11 | -0.567 | 0.02634 | -0.043 | -21.53
-10.5 | -0.598 | 0.01548 | -0.047 | -38.601
-10 | -0.608 | 0.01177 | -0.049 | -51.659
-9.5 | -0.603 | 0.01081 | -0.051 | -55.846
-9 | -0.588 | 0.01002 | -0.052 | -58.707
-8.5 | -0.564 | 0.00924 | -0.052 | -61.012
-8 | -0.532 | 0.00817 | -0.053 | -65.105
-7.5 | -0.494 | 0.00803 | -0.054 | -61.559
-7 | -0.451 | 0.00799 | -0.055 | -56.477
-6.5 | -0.404 | 0.00725 | -0.055 | -55.737
-6 | -0.353 | 0.00699 | -0.056 | -50.549
-5.5 | -0.299 | 0.0067 | -0.057 | -44.664
-5 | -0.243 | 0.00667 | -0.058 | -36.352
-4.5 | -0.184 | 0.00661 | -0.058 | -27.873
-4 | -0.124 | 0.00642 | -0.059 | -19.337
-3.5 | -0.063 | 0.00654 | -0.06 | -9.629
-3 | -0.001 | 0.00626 | -0.061 | -0.181
-2.5 | 0.061 | 0.00615 | -0.062 | 9.96
-2 | 0.124 | 0.00532 | -0.062 | 23.319
-1.5 | 0.187 | 0.0052 | -0.063 | 35.935
-1 | 0.25 | 0.00523 | -0.064 | 47.809
-0.5 | 0.313 | 0.00504 | -0.065 | 62.061
0 | 0.378 | 0.0051 | -0.066 | 74.176
0.5 | 0.442 | 0.00495 | -0.066 | 89.273
1 | 0.505 | 0.00504 | -0.067 | 100.271
1.5 | 0.568 | 0.00532 | -0.068 | 106.704
2 | 0.631 | 0.00523 | -0.069 | 120.796
2.5 | 0.695 | 0.00533 | -0.07 | 130.288
3 | 0.755 | 0.00543 | -0.07 | 138.954
3.5 | 0.817 | 0.00562 | -0.071 | 145.432
4 | 0.88 | 0.00597 | -0.072 | 147.465
4.5 | 0.942 | 0.00631 | -0.073 | 149.353
5 | 1.003 | 0.00679 | -0.074 | 147.718
5.5 | 1.063 | 0.0075 | -0.074 | 141.699
6 | 1.121 | 0.00822 | -0.075 | 136.398
6.5 | 1.178 | 0.00893 | -0.076 | 131.858
7 | 1.232 | 0.0103 | -0.077 | 119.58
7.5 | 1.283 | 0.01125 | -0.078 | 114.078
8 | 1.332 | 0.01185 | -0.078 | 112.384
8.5 | 1.347 | 0.01337 | -0.077 | 100.762
9 | 1.382 | 0.01482 | -0.078 | 93.234
9.5 | 1.413 | 0.01576 | -0.078 | 89.672
10 | 1.44 | 0.01696 | -0.079 | 84.914
10.5 | 1.462 | 0.01789 | -0.079 | 81.686
11 | 1.477 | 0.01923 | -0.08 | 76.784
11.5 | 1.485 | 0.02047 | -0.08 | 72.563
12 | 1.487 | 0.02197 | -0.081 | 67.702
12.5 | 1.482 | 0.02355 | -0.081 | 62.918
13 | 1.469 | 0.02549 | -0.082 | 57.64
13.5 | 1.443 | 0.02746 | -0.082 | 52.536
14 | 1.398 | 0.0297 | -0.082 | 47.061
14.5 | 1.342 | 0.03222 | -0.083 | 41.65
15 | 1.277 | 0.03516 | -0.083 | 36.315
15.5 | 1.202 | 0.03831 | -0.083 | 31.39
16 | 1.119 | 0.04232 | -0.083 | 26.45
16.5 | 1.029 | 0.04747 | -0.083 | 21.668
17 | 0.923 | 0.0595 | -0.081 | 15.516

## 86. Re 6M Mach 0.25 (2)
BIGFOIL.COM POLAR EXPORT
GA 35-414
GA 35-414 |  |  |  | Cl Max: | 1.6854 | at alpha= | 18.5 | deg
XFOIL ncrit=9 |  |  |  | L/D Max: | 175.572 | at alpha= | 4 | deg
Re: | 6000000 |  |  | Cd Min: | 0.20717 | at alpha= | -18 | deg
Mach: | 0.25 |  |  | Cl=0 at alpha= | -2.9534 | deg
|  |  |  | @ Cl=0.1, Cd= | 0.0057606
|  |  |  | @ Cl=0.4, Cd= | 0.0043633
|  |  |  | @ Cl=0.6, Cd= | 0.00433
alpha (deg) | Cl | Cd | Cm | Cl/Cd
-18 | -0.5481 | 0.20717 | 0.0174 | -2.6457
-17.5 | -0.534 | 0.19838 | 0.0129 | -2.6918
-17 | -0.5205 | 0.18937 | 0.0082 | -2.7486
-16 | -0.5351 | 0.15841 | -0.0061 | -3.3779
-15.5 | -0.9001 | 0.07576 | -0.0584 | -11.8809
-15 | -0.9744 | 0.05476 | -0.0734 | -17.794
-14.5 | -1.0319 | 0.04025 | -0.0842 | -25.6373
-14 | -1.0507 | 0.03274 | -0.0879 | -32.0922
-13.5 | -1.0702 | 0.02734 | -0.0872 | -39.1441
-13 | -1.0984 | 0.02352 | -0.0802 | -46.7007
-12.5 | -1.0802 | 0.02055 | -0.0763 | -52.5645
-12 | -1.0466 | 0.01809 | -0.0734 | -57.8552
-11.5 | -1.0022 | 0.0163 | -0.0712 | -61.4847
-11 | -0.9541 | 0.01461 | -0.0693 | -65.3046
-10.5 | -0.9015 | 0.01333 | -0.0678 | -67.6294
-10 | -0.8468 | 0.01218 | -0.0666 | -69.5238
-9.5 | -0.7901 | 0.01125 | -0.0657 | -70.2311
-9 | -0.7322 | 0.01046 | -0.0649 | -70
-8.5 | -0.6733 | 0.0098 | -0.0644 | -68.7041
-8 | -0.6137 | 0.00924 | -0.064 | -66.4177
-7.5 | -0.5542 | 0.00865 | -0.0636 | -64.0694
-7 | -0.4941 | 0.00814 | -0.0635 | -60.7002
-6.5 | -0.4335 | 0.00778 | -0.0634 | -55.7198
-6 | -0.3725 | 0.00746 | -0.0635 | -49.933
-5.5 | -0.3118 | 0.00713 | -0.0637 | -43.7307
-5 | -0.2507 | 0.00683 | -0.0639 | -36.7057
-4.5 | -0.1896 | 0.00659 | -0.0643 | -28.7709
-4 | -0.1284 | 0.00643 | -0.0647 | -19.9689
-3.5 | -0.067 | 0.00623 | -0.0651 | -10.7544
-3 | -0.0057 | 0.00609 | -0.0656 | -0.93596
-2.5 | 0.0555 | 0.00595 | -0.0661 | 9.3277
-2 | 0.1166 | 0.00569 | -0.0667 | 20.4921
-1.5 | 0.1772 | 0.00537 | -0.0674 | 32.9981
-1 | 0.2379 | 0.00504 | -0.0681 | 47.2024
-0.5 | 0.2984 | 0.00463 | -0.0688 | 64.4492
0 | 0.3591 | 0.00445 | -0.0695 | 80.6966
0.5 | 0.4204 | 0.00432 | -0.0703 | 97.3148
1 | 0.4817 | 0.00434 | -0.071 | 110.9908
1.5 | 0.5429 | 0.00433 | -0.0717 | 125.3811
2 | 0.6041 | 0.00433 | -0.0724 | 139.515
2.5 | 0.6647 | 0.0044 | -0.0731 | 151.0682
3 | 0.7251 | 0.00448 | -0.0737 | 161.8527
3.5 | 0.7854 | 0.00457 | -0.0742 | 171.86
4 | 0.8445 | 0.00481 | -0.0746 | 175.5717
4.5 | 0.9007 | 0.00537 | -0.0746 | 167.7281
5 | 0.9561 | 0.00596 | -0.0745 | 160.4195
5.5 | 1.0098 | 0.00668 | -0.0741 | 151.1677
6 | 1.0612 | 0.00751 | -0.0733 | 141.3049
6.5 | 1.1124 | 0.00824 | -0.0724 | 135
7 | 1.1593 | 0.00914 | -0.0708 | 126.8381
7.5 | 1.2071 | 0.00975 | -0.0691 | 123.8051
8 | 1.256 | 0.01033 | -0.0676 | 121.5876
8.5 | 1.304 | 0.01096 | -0.0661 | 118.9781
9 | 1.3495 | 0.0116 | -0.0641 | 116.3362
9.5 | 1.3853 | 0.01233 | -0.0603 | 112.352
10 | 1.4057 | 0.01337 | -0.0545 | 105.1384
10.5 | 1.4308 | 0.0147 | -0.0503 | 97.3333
11 | 1.4561 | 0.01633 | -0.0466 | 89.1672
11.5 | 1.4823 | 0.01812 | -0.0435 | 81.8046
12 | 1.5069 | 0.02019 | -0.0406 | 74.636
12.5 | 1.5302 | 0.02247 | -0.0379 | 68.0997
13 | 1.5505 | 0.02509 | -0.0352 | 61.7975
13.5 | 1.5727 | 0.02769 | -0.033 | 56.7967
14 | 1.5921 | 0.03062 | -0.0309 | 51.9954
14.5 | 1.6094 | 0.03391 | -0.029 | 47.4609
15 | 1.6254 | 0.0375 | -0.0274 | 43.344
15.5 | 1.6368 | 0.04171 | -0.026 | 39.2424
16 | 1.6504 | 0.04591 | -0.025 | 35.9486
16.5 | 1.6637 | 0.05035 | -0.0244 | 33.0427
17 | 1.6734 | 0.05532 | -0.024 | 30.2495
17.5 | 1.681 | 0.06076 | -0.0241 | 27.6662
18 | 1.6839 | 0.06698 | -0.0248 | 25.1403
18.5 | 1.6854 | 0.07364 | -0.0259 | 22.887
19 | 1.6772 | 0.08181 | -0.0279 | 20.5012
19.5 | 1.671 | 0.0901 | -0.0304 | 18.5461
20 | 1.6612 | 0.09918 | -0.0337 | 16.7493

## 87. Re 6M Mach 0.50 (1)
BIGFOIL.COM POLAR EXPORT
GA 35-414
GA 35-414 |  |  |  | Cl Max: | 1.378 | at alpha= | 20 | deg
JavaFoil+Calcfoil stall+Eppler ext transition |  |  |  | L/D Max: | 147.175 | at alpha= | 4 | deg
Re: | 6000000 |  |  | Cd Min: | 0.00534 | at alpha= | -0.5 | deg
Mach: | 0.5 |  |  | Cl=0 at alpha= | -2.9928 | deg
|  |  |  | @ Cl=0.1, Cd= | 0.0065074
|  |  |  | @ Cl=0.4, Cd= | 0.00534
|  |  |  | @ Cl=0.6, Cd= | 0.005435
alpha (deg) | Cl | Cd | Cm | Cl/Cd
-20 | -0.945 | 0.15531 | -0.026 | -6.083
-19.5 | -0.917 | 0.15043 | -0.026 | -6.095
-19 | -0.89 | 0.14608 | -0.026 | -6.092
-18.5 | -0.863 | 0.14176 | -0.026 | -6.087
-18 | -0.837 | 0.14823 | -0.027 | -5.647
-17.5 | -0.811 | 0.13716 | -0.028 | -5.913
-17 | -0.783 | 0.13113 | -0.028 | -5.973
-16.5 | -0.756 | 0.12615 | -0.028 | -5.989
-16 | -0.727 | 0.11981 | -0.028 | -6.068
-15.5 | -0.698 | 0.1168 | -0.027 | -5.977
-15 | -0.67 | 0.1112 | -0.027 | -6.025
-14.5 | -0.642 | 0.11075 | -0.027 | -5.801
-14 | -0.615 | 0.10231 | -0.027 | -6.012
-13.5 | -0.588 | 0.0985 | -0.028 | -5.965
-13 | -0.56 | 0.09495 | -0.028 | -5.898
-12.5 | -0.533 | 0.09214 | -0.029 | -5.782
-12 | -0.504 | 0.08743 | -0.028 | -5.766
-11.5 | -0.477 | 0.07943 | -0.028 | -6.001
-11 | -0.45 | 0.07198 | -0.03 | -6.246
-10.5 | -0.422 | 0.06585 | -0.03 | -6.41
-10 | -0.395 | 0.06125 | -0.031 | -6.443
-9.5 | -0.368 | 0.05536 | -0.034 | -6.656
-9 | -0.337 | 0.06019 | -0.028 | -5.594
-8.5 | -0.311 | 0.05207 | -0.032 | -5.968
-8 | -0.282 | 0.05059 | -0.031 | -5.576
-7.5 | -0.254 | 0.04709 | -0.033 | -5.404
-7 | -0.269 | 0.01102 | -0.059 | -24.431
-6.5 | -0.243 | 0.00869 | -0.062 | -27.922
-6 | -0.34 | 0.00806 | -0.063 | -42.131
-5.5 | -0.31 | 0.00757 | -0.064 | -40.908
-5 | -0.26 | 0.00718 | -0.065 | -36.219
-4.5 | -0.201 | 0.00682 | -0.065 | -29.446
-4 | -0.137 | 0.00684 | -0.066 | -19.999
-3.5 | -0.07 | 0.00647 | -0.067 | -10.811
-3 | -0.001 | 0.00634 | -0.068 | -0.199
-2.5 | 0.068 | 0.00664 | -0.069 | 10.295
-2 | 0.138 | 0.00635 | -0.07 | 21.794
-1.5 | 0.209 | 0.00554 | -0.071 | 37.642
-1 | 0.279 | 0.00544 | -0.072 | 51.337
-0.5 | 0.35 | 0.00534 | -0.072 | 65.432
0 | 0.423 | 0.00534 | -0.073 | 79.226
0.5 | 0.494 | 0.0055 | -0.074 | 89.753
1 | 0.565 | 0.00539 | -0.075 | 104.789
1.5 | 0.635 | 0.00548 | -0.076 | 115.92
2 | 0.706 | 0.00561 | -0.077 | 125.903
2.5 | 0.777 | 0.00578 | -0.078 | 134.367
3 | 0.843 | 0.00591 | -0.079 | 142.584
3.5 | 0.912 | 0.00628 | -0.08 | 145.225
4 | 0.982 | 0.00667 | -0.081 | 147.175
4.5 | 1.05 | 0.00728 | -0.081 | 144.285
5 | 1.117 | 0.00811 | -0.082 | 137.663
5.5 | 1.182 | 0.00895 | -0.083 | 132.121
6 | 1.226 | 0.01074 | -0.083 | 114.148
6.5 | 1.265 | 0.01327 | -0.083 | 95.356
7 | 1.307 | 0.01501 | -0.083 | 87.079
7.5 | 1.341 | 0.01607 | -0.084 | 83.467
8 | 1.359 | 0.01822 | -0.084 | 74.605
8.5 | 1.355 | 0.01995 | -0.085 | 67.914
9 | 1.303 | 0.0217 | -0.085 | 60.039
9.5 | 1.028 | 0.02375 | -0.086 | 43.279
10 | 0.859 | 0.02676 | -0.086 | 32.094
10.5 | 0.887 | 0.02987 | -0.086 | 29.691
11 | 0.914 | 0.03302 | -0.086 | 27.673
11.5 | 0.812 | 0.08336 | -0.045 | 9.737
12 | 0.841 | 0.08737 | -0.048 | 9.629
12.5 | 0.973 | 0.05077 | -0.084 | 19.176
13 | 0.992 | 0.05992 | -0.083 | 16.55
13.5 | 0.927 | 0.10312 | -0.053 | 8.986
14 | 0.96 | 0.10694 | -0.058 | 8.974
14.5 | 1.014 | 0.09765 | -0.071 | 10.389
15 | 1.1 | 0.076 | -0.084 | 14.475
15.5 | 1.126 | 0.08208 | -0.084 | 13.724
16 | 1.128 | 0.10154 | -0.08 | 11.105
16.5 | 1.099 | 0.12764 | -0.062 | 8.608
17 | 1.152 | 0.11921 | -0.073 | 9.664
17.5 | 1.234 | 0.09568 | -0.085 | 12.895
18 | 1.269 | 0.09723 | -0.087 | 13.055
18.5 | 1.294 | 0.1044 | -0.087 | 12.396
19 | 1.272 | 0.14336 | -0.078 | 8.869
19.5 | 1.293 | 0.13721 | -0.077 | 9.423
20 | 1.378 | 0.10871 | -0.089 | 12.679

## 88. Re 6M Mach 0.50 (2)
BIGFOIL.COM POLAR EXPORT
GA 35-414
GA 35-414 |  |  |  | Cl Max: | 1.4997 | at alpha= | 12 | deg
XFOIL ncrit=9 |  |  |  | L/D Max: | 190.856 | at alpha= | 4 | deg
Re: | 6000000 |  |  | Cd Min: | 0.25827 | at alpha= | -20 | deg
Mach: | 0.5 |  |  | Cl=0 at alpha= | -2.9539 | deg
|  |  |  | @ Cl=0.1, Cd= | 0.0060862
|  |  |  | @ Cl=0.4, Cd= | 0.0046562
|  |  |  | @ Cl=0.6, Cd= | 0.00456
alpha (deg) | Cl | Cd | Cm | Cl/Cd
-20 | -0.6697 | 0.25827 | 0.0453 | -2.593
-19.5 | -0.6485 | 0.24942 | 0.0403 | -2.6
-19 | -0.6249 | 0.24236 | 0.0354 | -2.5784
-18.5 | -0.6023 | 0.23415 | 0.0303 | -2.5723
-18 | -0.5789 | 0.2265 | 0.0253 | -2.5558
-17.5 | -0.5566 | 0.21818 | 0.0203 | -2.5511
-17 | -0.5344 | 0.20999 | 0.0153 | -2.5449
-16.5 | -0.5125 | 0.20171 | 0.0104 | -2.5408
-16 | -0.4921 | 0.1928 | 0.0054 | -2.5524
-15.5 | -0.472 | 0.18405 | 0.0004 | -2.5645
-15 | -0.4543 | 0.17447 | -0.0048 | -2.6039
-14.5 | -0.4306 | 0.16786 | -0.0091 | -2.5652
-14 | -0.4164 | 0.15759 | -0.0145 | -2.6423
-13.5 | -0.3986 | 0.14914 | -0.0193 | -2.6727
-13 | -0.3807 | 0.14107 | -0.024 | -2.6987
-12.5 | -0.3696 | 0.13127 | -0.0293 | -2.8156
-12 | -0.3607 | 0.12157 | -0.0347 | -2.967
-11.5 | -0.3498 | 0.11271 | -0.0398 | -3.1035
-11 | -0.3497 | 0.10212 | -0.0458 | -3.4244
-10.5 | -0.3521 | 0.09183 | -0.0519 | -3.8343
-10 | -0.365 | 0.08058 | -0.059 | -4.5297
-9.5 | -0.3802 | 0.0697 | -0.0662 | -5.4548
-9 | -0.4073 | 0.05701 | -0.0753 | -7.1444
-8.5 | -0.4283 | 0.04351 | -0.087 | -9.8437
-8 | -0.456 | 0.03513 | -0.0929 | -12.9804
-7.5 | -0.4933 | 0.0289 | -0.0898 | -17.0692
-7 | -0.5026 | 0.02119 | -0.0869 | -23.7187
-6.5 | -0.4938 | 0.0129 | -0.083 | -38.2791
-6 | -0.4403 | 0.00934 | -0.0797 | -47.1413
-5.5 | -0.3699 | 0.00817 | -0.0778 | -45.2754
-5 | -0.2968 | 0.00757 | -0.0765 | -39.2074
-4.5 | -0.2237 | 0.00711 | -0.0758 | -31.4627
-4 | -0.1511 | 0.00677 | -0.0754 | -22.3191
-3.5 | -0.0787 | 0.00655 | -0.0753 | -12.0153
-3 | -0.0066 | 0.00633 | -0.0754 | -1.0427
-2.5 | 0.0649 | 0.00617 | -0.0757 | 10.5186
-2 | 0.1361 | 0.006 | -0.0761 | 22.6833
-1.5 | 0.2066 | 0.0057 | -0.0766 | 36.2456
-1 | 0.2763 | 0.00534 | -0.0773 | 51.7416
-0.5 | 0.3458 | 0.00485 | -0.0781 | 71.299
0 | 0.4157 | 0.0046 | -0.0789 | 90.3696
0.5 | 0.4864 | 0.00451 | -0.0797 | 107.8492
1 | 0.5572 | 0.00456 | -0.0805 | 122.193
1.5 | 0.6281 | 0.00456 | -0.0813 | 137.7412
2 | 0.6991 | 0.00463 | -0.082 | 150.9935
2.5 | 0.77 | 0.0047 | -0.0826 | 163.8298
3 | 0.8404 | 0.00481 | -0.0831 | 174.7193
3.5 | 0.9106 | 0.00496 | -0.0834 | 183.5887
4 | 0.981 | 0.00514 | -0.0836 | 190.856
4.5 | 1.0438 | 0.00589 | -0.0826 | 177.2156
5.5 | 1.1562 | 0.00791 | -0.0784 | 146.1694
6 | 1.2033 | 0.00908 | -0.0746 | 132.522
6.5 | 1.2403 | 0.01031 | -0.0692 | 120.3007
7 | 1.2432 | 0.01175 | -0.0586 | 105.8043
8 | 1.3039 | 0.01568 | -0.0494 | 83.1569
8.5 | 1.3363 | 0.01793 | -0.0455 | 74.5287
9 | 1.3682 | 0.02038 | -0.0416 | 67.1344
9.5 | 1.3978 | 0.0231 | -0.0379 | 60.5108
10 | 1.4225 | 0.02626 | -0.0341 | 54.1698
10.5 | 1.4457 | 0.0297 | -0.0304 | 48.6768
11 | 1.4689 | 0.03341 | -0.0271 | 43.9659
11.5 | 1.4867 | 0.03778 | -0.024 | 39.3515
12 | 1.4997 | 0.04278 | -0.0211 | 35.0561
12.5 | 1.4996 | 0.04919 | -0.0188 | 30.4859
13 | 1.4876 | 0.05704 | -0.0176 | 26.0799
13.5 | 1.4669 | 0.06633 | -0.018 | 22.1152
14 | 1.4404 | 0.0769 | -0.02 | 18.7308
14.5 | 1.4111 | 0.08867 | -0.0238 | 15.9141
15 | 1.3794 | 0.10167 | -0.0295 | 13.5674
15.5 | 1.3506 | 0.11522 | -0.0365 | 11.7219
16 | 1.3235 | 0.12931 | -0.0449 | 10.2351
16.5 | 1.2962 | 0.14407 | -0.0544 | 8.997
17 | 1.2729 | 0.15881 | -0.0645 | 8.0152

## 89. Re 7M Mach 0.00 (1)
BIGFOIL.COM POLAR EXPORT
GA 35-414
GA 35-414 |  |  |  | Cl Max: | 1.555 | at alpha= | 13.5 | deg
JavaFoil+Calcfoil stall+Eppler ext transition |  |  |  | L/D Max: | 146.985 | at alpha= | 4.5 | deg
Re: | 7000000 |  |  | Cd Min: | 0.00486 | at alpha= | 0.5 | deg
Mach: | 0 |  |  | Cl=0 at alpha= | -2.9917 | deg
|  |  |  | @ Cl=0.1, Cd= | 0.0055692
|  |  |  | @ Cl=0.4, Cd= | 0.0049232
|  |  |  | @ Cl=0.6, Cd= | 0.0051144
alpha (deg) | Cl | Cd | Cm | Cl/Cd
-16.5 | -0.576 | 0.10789 | -0.025 | -5.343
-16 | -0.589 | 0.10142 | -0.025 | -5.806
-15.5 | -0.6 | 0.09467 | -0.026 | -6.341
-15 | -0.608 | 0.09119 | -0.027 | -6.671
-14.5 | -0.62 | 0.08158 | -0.029 | -7.596
-14 | -0.628 | 0.07458 | -0.03 | -8.416
-13.5 | -0.641 | 0.06167 | -0.033 | -10.4
-13 | -0.669 | 0.04042 | -0.038 | -16.54
-12.5 | -0.696 | 0.02371 | -0.041 | -29.364
-12 | -0.703 | 0.01822 | -0.043 | -38.596
-11.5 | -0.708 | 0.01389 | -0.045 | -50.944
-11 | -0.704 | 0.01141 | -0.047 | -61.703
-10.5 | -0.69 | 0.01038 | -0.048 | -66.472
-10 | -0.67 | 0.00964 | -0.049 | -69.505
-9.5 | -0.644 | 0.00924 | -0.049 | -69.7
-9 | -0.612 | 0.00882 | -0.05 | -69.443
-8.5 | -0.577 | 0.00792 | -0.051 | -72.764
-8 | -0.537 | 0.00756 | -0.052 | -71.041
-7.5 | -0.494 | 0.00784 | -0.052 | -62.978
-7 | -0.447 | 0.00718 | -0.053 | -62.293
-6.5 | -0.398 | 0.00725 | -0.054 | -54.905
-6 | -0.346 | 0.00704 | -0.054 | -49.141
-5.5 | -0.292 | 0.00683 | -0.055 | -42.789
-5 | -0.236 | 0.00645 | -0.056 | -36.652
-4.5 | -0.179 | 0.00615 | -0.057 | -29.096
-4 | -0.121 | 0.00627 | -0.057 | -19.209
-3.5 | -0.061 | 0.00633 | -0.058 | -9.649
-3 | -0.001 | 0.00624 | -0.059 | -0.176
-2.5 | 0.059 | 0.00608 | -0.06 | 9.761
-2 | 0.12 | 0.00532 | -0.06 | 22.582
-1.5 | 0.181 | 0.00515 | -0.061 | 35.106
-1 | 0.242 | 0.00496 | -0.062 | 48.794
-0.5 | 0.303 | 0.00497 | -0.063 | 60.898
0 | 0.366 | 0.005 | -0.064 | 73.286
0.5 | 0.428 | 0.00486 | -0.064 | 88.048
1 | 0.489 | 0.00495 | -0.065 | 98.691
1.5 | 0.55 | 0.00518 | -0.066 | 106.284
2 | 0.611 | 0.0051 | -0.067 | 119.859
2.5 | 0.673 | 0.00518 | -0.067 | 129.925
3 | 0.731 | 0.00532 | -0.068 | 137.544
3.5 | 0.792 | 0.00555 | -0.069 | 142.639
4 | 0.852 | 0.00588 | -0.07 | 144.998
4.5 | 0.912 | 0.00621 | -0.071 | 146.985
5 | 0.972 | 0.00674 | -0.071 | 144.194
5.5 | 1.03 | 0.00744 | -0.072 | 138.452
6 | 1.087 | 0.00808 | -0.073 | 134.572
6.5 | 1.143 | 0.00855 | -0.074 | 133.593
7 | 1.197 | 0.00972 | -0.074 | 123.042
7.5 | 1.248 | 0.01041 | -0.075 | 119.95
8 | 1.298 | 0.01088 | -0.076 | 119.331
8.5 | 1.345 | 0.01149 | -0.077 | 117.098
9 | 1.39 | 0.01183 | -0.078 | 117.448
9.5 | 1.401 | 0.01391 | -0.077 | 100.735
10 | 1.434 | 0.0147 | -0.077 | 97.588
10.5 | 1.464 | 0.01556 | -0.078 | 94.098
11 | 1.49 | 0.01651 | -0.078 | 90.26
11.5 | 1.512 | 0.0176 | -0.079 | 85.898
12 | 1.53 | 0.01866 | -0.079 | 82.002
12.5 | 1.544 | 0.01991 | -0.079 | 77.545
13 | 1.553 | 0.02121 | -0.08 | 73.227
13.5 | 1.555 | 0.02269 | -0.08 | 68.527
14 | 1.546 | 0.02411 | -0.081 | 64.097
14.5 | 1.53 | 0.02592 | -0.081 | 59.04
15 | 1.51 | 0.02768 | -0.081 | 54.546
15.5 | 1.485 | 0.02976 | -0.082 | 49.903
16 | 1.456 | 0.0319 | -0.082 | 45.64
16.5 | 1.423 | 0.03423 | -0.083 | 41.569
17 | 1.386 | 0.03679 | -0.083 | 37.686
17.5 | 1.347 | 0.03964 | -0.083 | 33.983
18 | 1.306 | 0.04268 | -0.083 | 30.588
18.5 | 1.262 | 0.0461 | -0.084 | 27.38

## 90. Re 7M Mach 0.00 (2)
BIGFOIL.COM POLAR EXPORT
GA 35-414
GA 35-414 |  |  |  | Cl Max: | 1.7673 | at alpha= | 20 | deg
XFOIL ncrit=9 |  |  |  | L/D Max: | 168.17 | at alpha= | 3.5 | deg
Re: | 7000000 |  |  | Cd Min: | 0.09016 | at alpha= | -19.5 | deg
Mach: | 0 |  |  | Cl=0 at alpha= | -2.9515 | deg
|  |  |  | @ Cl=0.1, Cd= | 0.0055296
|  |  |  | @ Cl=0.4, Cd= | 0.004208
|  |  |  | @ Cl=0.6, Cd= | 0.0042609
alpha (deg) | Cl | Cd | Cm | Cl/Cd
-19.5 | -1.1235 | 0.09016 | -0.0405 | -12.4612
-19 | -1.3247 | 0.05126 | -0.0655 | -25.8428
-18.5 | -1.3304 | 0.04361 | -0.0708 | -30.5068
-17.5 | -1.3446 | 0.02957 | -0.0801 | -45.4718
-17 | -1.3616 | 0.02518 | -0.0779 | -54.0747
-16.5 | -1.3795 | 0.02188 | -0.0725 | -63.0484
-16 | -1.3713 | 0.02024 | -0.0671 | -67.752
-15.5 | -1.3422 | 0.01869 | -0.0646 | -71.8138
-15 | -1.3051 | 0.01741 | -0.0628 | -74.9627
-14.5 | -1.2641 | 0.01623 | -0.0615 | -77.8866
-14 | -1.2192 | 0.01526 | -0.0605 | -79.8952
-13.5 | -1.1721 | 0.01439 | -0.0597 | -81.4524
-13 | -1.1234 | 0.01355 | -0.0591 | -82.9077
-12.5 | -1.0734 | 0.01281 | -0.0587 | -83.7939
-12 | -1.022 | 0.01212 | -0.0583 | -84.3234
-11.5 | -0.9696 | 0.01151 | -0.0581 | -84.2398
-11 | -0.9164 | 0.01092 | -0.058 | -83.9194
-10.5 | -0.8624 | 0.01039 | -0.0579 | -83.0029
-10 | -0.8079 | 0.00989 | -0.0579 | -81.6886
-9.5 | -0.7527 | 0.00944 | -0.058 | -79.7352
-9 | -0.697 | 0.00904 | -0.0582 | -77.1018
-8.5 | -0.6408 | 0.00866 | -0.0584 | -73.9954
-8 | -0.5842 | 0.00833 | -0.0587 | -70.1321
-7.5 | -0.5278 | 0.00788 | -0.0589 | -66.9797
-7 | -0.4707 | 0.00757 | -0.0592 | -62.1797
-6.5 | -0.4132 | 0.0073 | -0.0596 | -56.6027
-6 | -0.3556 | 0.00702 | -0.06 | -50.6553
-5.5 | -0.2979 | 0.00675 | -0.0604 | -44.1333
-5 | -0.2398 | 0.0065 | -0.0609 | -36.8923
-4.5 | -0.1815 | 0.00632 | -0.0614 | -28.7184
-4 | -0.1229 | 0.00617 | -0.062 | -19.919
-3.5 | -0.0643 | 0.006 | -0.0625 | -10.7167
-3 | -0.0057 | 0.00588 | -0.0631 | -0.96939
-2.5 | 0.0531 | 0.00573 | -0.0637 | 9.267
-2 | 0.1116 | 0.00548 | -0.0643 | 20.365
-1.5 | 0.1699 | 0.00521 | -0.065 | 32.6104
-1 | 0.2284 | 0.00492 | -0.0657 | 46.4228
-0.5 | 0.2866 | 0.00457 | -0.0664 | 62.7133
0 | 0.3449 | 0.00433 | -0.0671 | 79.6536
0.5 | 0.4036 | 0.0042 | -0.0678 | 96.0952
1 | 0.4626 | 0.0042 | -0.0685 | 110.1429
1.5 | 0.5213 | 0.00422 | -0.0692 | 123.5308
2 | 0.5797 | 0.00424 | -0.0699 | 136.7217
2.5 | 0.6379 | 0.0043 | -0.0706 | 148.3488
3 | 0.6958 | 0.00437 | -0.0712 | 159.222
3.5 | 0.7534 | 0.00448 | -0.0718 | 168.1696
4 | 0.8091 | 0.00482 | -0.0722 | 167.8631
5 | 0.9164 | 0.00591 | -0.0724 | 155.0592
5.5 | 0.9692 | 0.00649 | -0.0724 | 149.3374
6 | 1.0206 | 0.00713 | -0.0722 | 143.1417
6.5 | 1.0707 | 0.00784 | -0.0717 | 136.5689
7 | 1.1195 | 0.00854 | -0.071 | 131.089
7.5 | 1.1688 | 0.00907 | -0.0704 | 128.8644
8 | 1.2163 | 0.00953 | -0.0694 | 127.6285
8.5 | 1.2664 | 0.00995 | -0.0689 | 127.2764
9 | 1.3149 | 0.01047 | -0.0683 | 125.5874
9.5 | 1.3612 | 0.01104 | -0.0673 | 123.2971
10 | 1.4049 | 0.01166 | -0.0659 | 120.4889
10.5 | 1.4453 | 0.01232 | -0.064 | 117.3133
11 | 1.472 | 0.01307 | -0.0595 | 112.6243
11.5 | 1.4916 | 0.0141 | -0.0546 | 105.7872
12 | 1.5141 | 0.01541 | -0.0508 | 98.2544
12.5 | 1.5395 | 0.0168 | -0.0479 | 91.6369
13 | 1.5632 | 0.01846 | -0.0452 | 84.6804
13.5 | 1.5854 | 0.02036 | -0.0427 | 77.8684
14 | 1.6102 | 0.02221 | -0.0407 | 72.4989
14.5 | 1.632 | 0.02435 | -0.0387 | 67.0226
15 | 1.652 | 0.02673 | -0.0369 | 61.8032
15.5 | 1.6692 | 0.02941 | -0.0351 | 56.7562
16 | 1.6818 | 0.03262 | -0.0334 | 51.5573
16.5 | 1.6998 | 0.03556 | -0.0323 | 47.8009
17 | 1.7153 | 0.03886 | -0.0313 | 44.1405
17.5 | 1.7302 | 0.04235 | -0.0306 | 40.8548
18 | 1.7429 | 0.04619 | -0.0301 | 37.7333
18.5 | 1.7543 | 0.05032 | -0.0299 | 34.8629
19 | 1.7617 | 0.055 | -0.0299 | 32.0309
19.5 | 1.7644 | 0.06049 | -0.0304 | 29.1685
20 | 1.7673 | 0.06611 | -0.0311 | 26.7327

## 91. Re 7M Mach 0.10 (1)
BIGFOIL.COM POLAR EXPORT
GA 35-414
GA 35-414 |  |  |  | Cl Max: | 1.545 | at alpha= | 13 | deg
JavaFoil+Calcfoil stall+Eppler ext transition |  |  |  | L/D Max: | 146.869 | at alpha= | 4.5 | deg
Re: | 7000000 |  |  | Cd Min: | 0.00484 | at alpha= | 0.5 | deg
Mach: | 0.1 |  |  | Cl=0 at alpha= | -2.9918 | deg
|  |  |  | @ Cl=0.1, Cd= | 0.0056089
|  |  |  | @ Cl=0.4, Cd= | 0.0048981
|  |  |  | @ Cl=0.6, Cd= | 0.0050975
alpha (deg) | Cl | Cd | Cm | Cl/Cd
-16 | -0.551 | 0.10351 | -0.025 | -5.324
-15.5 | -0.565 | 0.09752 | -0.026 | -5.795
-15 | -0.576 | 0.09398 | -0.026 | -6.128
-14.5 | -0.589 | 0.08619 | -0.027 | -6.828
-14 | -0.6 | 0.07791 | -0.029 | -7.706
-13.5 | -0.61 | 0.0707 | -0.031 | -8.621
-13 | -0.629 | 0.05442 | -0.035 | -11.553
-12.5 | -0.657 | 0.03403 | -0.039 | -19.314
-12 | -0.681 | 0.02082 | -0.043 | -32.719
-11.5 | -0.691 | 0.01505 | -0.045 | -45.913
-11 | -0.693 | 0.01171 | -0.047 | -59.179
-10.5 | -0.682 | 0.01058 | -0.048 | -64.484
-10 | -0.664 | 0.00979 | -0.049 | -67.877
-9.5 | -0.641 | 0.00934 | -0.05 | -68.581
-9 | -0.61 | 0.00891 | -0.05 | -68.49
-8.5 | -0.576 | 0.00808 | -0.051 | -71.247
-8 | -0.537 | 0.00762 | -0.052 | -70.434
-7.5 | -0.494 | 0.00779 | -0.052 | -63.484
-7 | -0.448 | 0.00721 | -0.053 | -62.153
-6.5 | -0.399 | 0.00728 | -0.054 | -54.809
-6 | -0.347 | 0.00707 | -0.055 | -49.121
-5.5 | -0.293 | 0.00685 | -0.055 | -42.809
-5 | -0.237 | 0.00645 | -0.056 | -36.814
-4.5 | -0.18 | 0.00618 | -0.057 | -29.091
-4 | -0.121 | 0.00628 | -0.058 | -19.28
-3.5 | -0.061 | 0.00634 | -0.058 | -9.686
-3 | -0.001 | 0.00624 | -0.059 | -0.177
-2.5 | 0.06 | 0.00614 | -0.06 | 9.708
-2 | 0.121 | 0.00533 | -0.061 | 22.641
-1.5 | 0.182 | 0.00515 | -0.062 | 35.307
-1 | 0.243 | 0.00496 | -0.062 | 48.984
-0.5 | 0.304 | 0.00498 | -0.063 | 61.089
0 | 0.368 | 0.00496 | -0.064 | 74.202
0.5 | 0.43 | 0.00484 | -0.065 | 88.725
1 | 0.491 | 0.00493 | -0.065 | 99.752
1.5 | 0.553 | 0.00519 | -0.066 | 106.633
2 | 0.614 | 0.00507 | -0.067 | 121.072
2.5 | 0.676 | 0.00522 | -0.068 | 129.556
3 | 0.735 | 0.00533 | -0.069 | 137.89
3.5 | 0.796 | 0.00558 | -0.069 | 142.614
4 | 0.857 | 0.00589 | -0.07 | 145.502
4.5 | 0.917 | 0.00624 | -0.071 | 146.869
5 | 0.976 | 0.00671 | -0.072 | 145.448
5.5 | 1.035 | 0.00751 | -0.072 | 137.782
6 | 1.093 | 0.00816 | -0.073 | 133.969
6.5 | 1.148 | 0.00863 | -0.074 | 133.091
7 | 1.202 | 0.00979 | -0.075 | 122.827
7.5 | 1.254 | 0.01049 | -0.076 | 119.48
8 | 1.303 | 0.01096 | -0.076 | 118.918
8.5 | 1.35 | 0.0114 | -0.077 | 118.498
9 | 1.395 | 0.01194 | -0.078 | 116.766
9.5 | 1.404 | 0.0141 | -0.077 | 99.578
10 | 1.436 | 0.01492 | -0.077 | 96.298
10.5 | 1.465 | 0.01583 | -0.078 | 92.538
11 | 1.49 | 0.01681 | -0.078 | 88.605
11.5 | 1.51 | 0.01791 | -0.079 | 84.319
12 | 1.526 | 0.01901 | -0.079 | 80.28
12.5 | 1.538 | 0.02024 | -0.08 | 76.004
13 | 1.545 | 0.02165 | -0.08 | 71.354
13.5 | 1.544 | 0.0232 | -0.081 | 66.54
14 | 1.53 | 0.02468 | -0.081 | 62.012
14.5 | 1.511 | 0.02659 | -0.081 | 56.818
15 | 1.486 | 0.0284 | -0.082 | 52.325
15.5 | 1.457 | 0.03042 | -0.082 | 47.882
16 | 1.421 | 0.03288 | -0.083 | 43.232
16.5 | 1.383 | 0.03536 | -0.083 | 39.108
17 | 1.34 | 0.0382 | -0.083 | 35.094
17.5 | 1.296 | 0.0412 | -0.083 | 31.452
18 | 1.249 | 0.04449 | -0.084 | 28.062

## 92. Re 7M Mach 0.10 (2)
BIGFOIL.COM POLAR EXPORT
GA 35-414
GA 35-414 |  |  |  | Cl Max: | 1.7541 | at alpha= | 20 | deg
XFOIL ncrit=9 |  |  |  | L/D Max: | 168.886 | at alpha= | 3.5 | deg
Re: | 7000000 |  |  | Cd Min: | 0.07056 | at alpha= | 20 | deg
Mach: | 0.1 |  |  | Cl=0 at alpha= | -2.9518 | deg
|  |  |  | @ Cl=0.1, Cd= | 0.0055504
|  |  |  | @ Cl=0.4, Cd= | 0.0042226
|  |  |  | @ Cl=0.6, Cd= | 0.004267
alpha (deg) | Cl | Cd | Cm | Cl/Cd
-17.5 | -1.3084 | 0.0352 | -0.0803 | -37.1705
-17 | -1.2988 | 0.0313 | -0.0816 | -41.4952
-16.5 | -1.3094 | 0.02667 | -0.0808 | -49.0964
-16 | -1.3274 | 0.02292 | -0.0765 | -57.9145
-15.5 | -1.327 | 0.02101 | -0.0702 | -63.1604
-15 | -1.305 | 0.01885 | -0.0669 | -69.2308
-14.5 | -1.2688 | 0.01732 | -0.0649 | -73.2564
-14 | -1.2263 | 0.01611 | -0.0634 | -76.1204
-13.5 | -1.1802 | 0.01508 | -0.0623 | -78.2626
-13 | -1.1321 | 0.01412 | -0.0614 | -80.1771
-12.5 | -1.0821 | 0.01328 | -0.0607 | -81.4834
-12 | -1.0305 | 0.01251 | -0.0601 | -82.3741
-11.5 | -0.9778 | 0.01183 | -0.0597 | -82.6543
-11 | -0.9243 | 0.01119 | -0.0594 | -82.6005
-10.5 | -0.8698 | 0.01061 | -0.0592 | -81.9793
-10 | -0.8148 | 0.01007 | -0.0591 | -80.9136
-9.5 | -0.7591 | 0.00958 | -0.0591 | -79.238
-9 | -0.7029 | 0.00914 | -0.0591 | -76.9037
-8.5 | -0.6461 | 0.00875 | -0.0592 | -73.84
-8 | -0.589 | 0.0084 | -0.0594 | -70.119
-7.5 | -0.532 | 0.00795 | -0.0596 | -66.9182
-7 | -0.4744 | 0.00762 | -0.0598 | -62.2572
-6.5 | -0.4164 | 0.00733 | -0.0602 | -56.8076
-6 | -0.3582 | 0.00706 | -0.0605 | -50.7365
-5.5 | -0.3 | 0.00679 | -0.0609 | -44.1826
-5 | -0.2415 | 0.00652 | -0.0614 | -37.0399
-4.5 | -0.1828 | 0.00633 | -0.0619 | -28.8784
-4 | -0.1238 | 0.00618 | -0.0624 | -20.0324
-3.5 | -0.0648 | 0.00601 | -0.0629 | -10.782
-3 | -0.0057 | 0.00589 | -0.0635 | -0.96774
-2.5 | 0.0534 | 0.00574 | -0.0641 | 9.3031
-2 | 0.1124 | 0.0055 | -0.0647 | 20.4364
-1.5 | 0.171 | 0.00523 | -0.0653 | 32.696
-1 | 0.2299 | 0.00494 | -0.066 | 46.5385
-0.5 | 0.2885 | 0.00458 | -0.0668 | 62.9913
0 | 0.3472 | 0.00433 | -0.0675 | 80.1848
0.5 | 0.4062 | 0.00421 | -0.0682 | 96.4846
1 | 0.4656 | 0.0042 | -0.0689 | 110.8571
1.5 | 0.5246 | 0.00422 | -0.0696 | 124.3128
2 | 0.5834 | 0.00425 | -0.0703 | 137.2706
2.5 | 0.6421 | 0.00431 | -0.0709 | 148.9791
3 | 0.7003 | 0.00439 | -0.0716 | 159.5216
3.5 | 0.7583 | 0.00449 | -0.0722 | 168.8864
4 | 0.8144 | 0.00483 | -0.0725 | 168.6128
5 | 0.9223 | 0.00594 | -0.0727 | 155.2694
5.5 | 0.9753 | 0.00653 | -0.0726 | 149.3568
6 | 1.0269 | 0.00719 | -0.0724 | 142.8234
6.5 | 1.0772 | 0.0079 | -0.0719 | 136.3544
7 | 1.1262 | 0.0086 | -0.0711 | 130.9535
7.5 | 1.1757 | 0.00914 | -0.0704 | 128.6324
8 | 1.223 | 0.00962 | -0.0692 | 127.131
8.5 | 1.2734 | 0.01006 | -0.0687 | 126.5805
9 | 1.3219 | 0.01059 | -0.0679 | 124.8253
9.5 | 1.3681 | 0.01117 | -0.0667 | 122.4799
10 | 1.4109 | 0.01182 | -0.0651 | 119.3655
10.5 | 1.4487 | 0.01253 | -0.0626 | 115.6185
11 | 1.469 | 0.01336 | -0.057 | 109.9551
11.5 | 1.4912 | 0.01451 | -0.0527 | 102.7705
12 | 1.5143 | 0.01593 | -0.0491 | 95.0596
12.5 | 1.5398 | 0.01745 | -0.0463 | 88.2407
13 | 1.563 | 0.01926 | -0.0436 | 81.1526
13.5 | 1.5866 | 0.02118 | -0.0412 | 74.9103
14 | 1.6102 | 0.0232 | -0.0391 | 69.4052
14.5 | 1.6315 | 0.02549 | -0.0371 | 64.0055
15 | 1.6502 | 0.02807 | -0.0352 | 58.7887
15.5 | 1.666 | 0.03099 | -0.0334 | 53.7593
16 | 1.6812 | 0.03415 | -0.0319 | 49.2299
16.5 | 1.6987 | 0.03728 | -0.0308 | 45.566
17 | 1.713 | 0.04085 | -0.0299 | 41.9339
17.5 | 1.7263 | 0.04466 | -0.0293 | 38.6543
18 | 1.7379 | 0.0488 | -0.0289 | 35.6127
18.5 | 1.7478 | 0.05326 | -0.0288 | 32.8164
19 | 1.7539 | 0.05831 | -0.0289 | 30.0789
19.5 | 1.7536 | 0.06437 | -0.0296 | 27.2425
20 | 1.7541 | 0.07056 | -0.0306 | 24.8597

## 93. Re 7M Mach 0.25 (1)
BIGFOIL.COM POLAR EXPORT
GA 35-414
GA 35-414 |  |  |  | Cl Max: | 1.489 | at alpha= | 12 | deg
JavaFoil+Calcfoil stall+Eppler ext transition |  |  |  | L/D Max: | 146.042 | at alpha= | 4 | deg
Re: | 7000000 |  |  | Cd Min: | 0.0049 | at alpha= | 0.5 | deg
Mach: | 0.25 |  |  | Cl=0 at alpha= | -2.9919 | deg
|  |  |  | @ Cl=0.1, Cd= | 0.0057829
|  |  |  | @ Cl=0.4, Cd= | 0.0049525
|  |  |  | @ Cl=0.6, Cd= | 0.0051991
alpha (deg) | Cl | Cd | Cm | Cl/Cd
-15 | -0.288 | 0.10363 | -0.024 | -2.781
-14.5 | -0.333 | 0.09895 | -0.024 | -3.362
-14 | -0.373 | 0.09274 | -0.025 | -4.017
-13.5 | -0.409 | 0.08647 | -0.026 | -4.725
-13 | -0.44 | 0.08056 | -0.027 | -5.466
-12.5 | -0.467 | 0.07452 | -0.028 | -6.273
-12 | -0.49 | 0.06819 | -0.03 | -7.192
-11.5 | -0.521 | 0.05078 | -0.036 | -10.268
-11 | -0.589 | 0.01765 | -0.046 | -33.361
-10.5 | -0.604 | 0.01359 | -0.048 | -44.49
-10 | -0.612 | 0.01091 | -0.05 | -56.126
-9.5 | -0.605 | 0.01034 | -0.051 | -58.544
-9 | -0.589 | 0.00971 | -0.052 | -60.687
-8.5 | -0.564 | 0.00845 | -0.052 | -66.736
-8 | -0.532 | 0.00796 | -0.053 | -66.777
-7.5 | -0.494 | 0.00782 | -0.054 | -63.153
-7 | -0.451 | 0.00778 | -0.055 | -58.005
-6.5 | -0.404 | 0.0074 | -0.055 | -54.606
-6 | -0.353 | 0.00722 | -0.056 | -48.905
-5.5 | -0.299 | 0.00652 | -0.057 | -45.879
-5 | -0.243 | 0.00651 | -0.058 | -37.251
-4.5 | -0.184 | 0.00644 | -0.058 | -28.573
-4 | -0.124 | 0.00627 | -0.059 | -19.789
-3.5 | -0.063 | 0.00642 | -0.06 | -9.821
-3 | -0.001 | 0.00618 | -0.061 | -0.183
-2.5 | 0.061 | 0.00608 | -0.062 | 10.076
-2 | 0.124 | 0.0056 | -0.062 | 22.136
-1.5 | 0.187 | 0.00518 | -0.063 | 36.036
-1 | 0.25 | 0.00514 | -0.064 | 48.623
-0.5 | 0.313 | 0.00506 | -0.065 | 61.741
0 | 0.378 | 0.00498 | -0.066 | 75.926
0.5 | 0.442 | 0.0049 | -0.066 | 90.079
1 | 0.505 | 0.00498 | -0.067 | 101.295
1.5 | 0.568 | 0.00526 | -0.068 | 107.985
2 | 0.631 | 0.00514 | -0.069 | 122.755
2.5 | 0.695 | 0.00525 | -0.07 | 132.415
3 | 0.755 | 0.00539 | -0.07 | 140.049
3.5 | 0.817 | 0.0057 | -0.071 | 143.388
4 | 0.88 | 0.00602 | -0.072 | 146.042
4.5 | 0.942 | 0.00648 | -0.073 | 145.248
5 | 1.003 | 0.00692 | -0.074 | 144.977
5.5 | 1.063 | 0.00782 | -0.074 | 135.945
6 | 1.121 | 0.00852 | -0.075 | 131.558
6.5 | 1.178 | 0.00903 | -0.076 | 130.362
7 | 1.232 | 0.01025 | -0.077 | 120.181
7.5 | 1.283 | 0.01101 | -0.078 | 116.579
8 | 1.332 | 0.01159 | -0.078 | 114.944
8.5 | 1.35 | 0.01299 | -0.078 | 103.893
9 | 1.384 | 0.01436 | -0.078 | 96.355
9.5 | 1.416 | 0.01527 | -0.079 | 92.694
10 | 1.442 | 0.01645 | -0.079 | 87.68
10.5 | 1.464 | 0.01734 | -0.08 | 84.405
11 | 1.479 | 0.0185 | -0.08 | 79.939
11.5 | 1.488 | 0.01988 | -0.081 | 74.829
12 | 1.489 | 0.02124 | -0.081 | 70.101
12.5 | 1.484 | 0.02279 | -0.081 | 65.127
13 | 1.471 | 0.02463 | -0.082 | 59.723
13.5 | 1.445 | 0.02659 | -0.082 | 54.34
14 | 1.4 | 0.02872 | -0.082 | 48.736
14.5 | 1.344 | 0.03118 | -0.083 | 43.114
15 | 1.278 | 0.03407 | -0.083 | 37.527
15.5 | 1.204 | 0.03712 | -0.083 | 32.447
16 | 1.121 | 0.04091 | -0.083 | 27.409
16.5 | 1.03 | 0.04653 | -0.083 | 22.129
17 | 0.924 | 0.0582 | -0.082 | 15.883

## 94. Re 7M Mach 0.25 (2)
BIGFOIL.COM POLAR EXPORT
GA 35-414
GA 35-414 |  |  |  | Cl Max: | 1.7043 | at alpha= | 19 | deg
XFOIL ncrit=9 |  |  |  | L/D Max: | 172.303 | at alpha= | 3.5 | deg
Re: | 7000000 |  |  | Cd Min: | 0.20225 | at alpha= | -18 | deg
Mach: | 0.25 |  |  | Cl=0 at alpha= | -2.952 | deg
|  |  |  | @ Cl=0.1, Cd= | 0.0056371
|  |  |  | @ Cl=0.4, Cd= | 0.0042839
|  |  |  | @ Cl=0.6, Cd= | 0.0042778
alpha (deg) | Cl | Cd | Cm | Cl/Cd
-18 | -0.5582 | 0.20225 | 0.0164 | -2.76
-17.5 | -0.5384 | 0.19626 | 0.0124 | -2.7433
-17 | -0.5226 | 0.1883 | 0.0078 | -2.7754
-16.5 | -0.6026 | 0.15107 | -0.0088 | -3.9889
-16 | -0.7407 | 0.11121 | -0.0339 | -6.6604
-15.5 | -0.8946 | 0.07663 | -0.0579 | -11.6743
-15 | -0.9979 | 0.05126 | -0.0765 | -19.4674
-14.5 | -1.0249 | 0.04088 | -0.0838 | -25.0709
-14 | -1.1009 | 0.02883 | -0.0892 | -38.1859
-13.5 | -1.1261 | 0.02453 | -0.0847 | -45.9071
-13 | -1.1307 | 0.02127 | -0.0784 | -53.1594
-12.5 | -1.1028 | 0.0186 | -0.0749 | -59.2903
-12 | -1.062 | 0.01655 | -0.0724 | -64.1692
-11.5 | -1.0133 | 0.01503 | -0.0704 | -67.4185
-11 | -0.962 | 0.01364 | -0.0687 | -70.5279
-10.5 | -0.9074 | 0.01252 | -0.0674 | -72.476
-10 | -0.8513 | 0.01153 | -0.0662 | -73.8335
-9.5 | -0.7937 | 0.01068 | -0.0654 | -74.3165
-9 | -0.7351 | 0.00997 | -0.0646 | -73.7312
-8.5 | -0.6756 | 0.00936 | -0.0641 | -72.1795
-8 | -0.6157 | 0.00885 | -0.0638 | -69.5706
-7.5 | -0.5552 | 0.00841 | -0.0635 | -66.0166
-7 | -0.4951 | 0.00793 | -0.0634 | -62.4338
-6.5 | -0.4343 | 0.00754 | -0.0634 | -57.5995
-6 | -0.3733 | 0.00725 | -0.0635 | -51.4897
-5.5 | -0.3122 | 0.00694 | -0.0636 | -44.9856
-5 | -0.2512 | 0.00665 | -0.0639 | -37.7744
-4.5 | -0.19 | 0.00644 | -0.0642 | -29.5031
-4 | -0.1286 | 0.00624 | -0.0647 | -20.609
-3.5 | -0.0672 | 0.00607 | -0.0651 | -11.0708
-3 | -0.0059 | 0.00595 | -0.0656 | -0.9916
-2.5 | 0.0556 | 0.00579 | -0.0662 | 9.6028
-2 | 0.1166 | 0.00558 | -0.0668 | 20.8961
-1 | 0.2384 | 0.00498 | -0.0681 | 47.8715
-0.5 | 0.2988 | 0.00463 | -0.0688 | 64.5356
0 | 0.3597 | 0.00435 | -0.0696 | 82.6897
0.5 | 0.4207 | 0.00425 | -0.0703 | 98.9882
1 | 0.4822 | 0.00424 | -0.0711 | 113.7264
1.5 | 0.5434 | 0.00425 | -0.0718 | 127.8588
2 | 0.6044 | 0.00428 | -0.0725 | 141.215
2.5 | 0.6651 | 0.00436 | -0.0731 | 152.5459
3 | 0.7255 | 0.00445 | -0.0737 | 163.0337
3.5 | 0.7857 | 0.00456 | -0.0743 | 172.3026
4.5 | 0.8998 | 0.00548 | -0.0746 | 164.1971
5 | 0.9551 | 0.00609 | -0.0744 | 156.8309
5.5 | 1.0093 | 0.00674 | -0.0741 | 149.7478
6 | 1.0618 | 0.00749 | -0.0735 | 141.7623
6.5 | 1.1132 | 0.00821 | -0.0726 | 135.5907
7 | 1.1617 | 0.00904 | -0.0712 | 128.5066
7.5 | 1.2117 | 0.00962 | -0.0699 | 125.9563
8 | 1.258 | 0.0101 | -0.0678 | 124.5545
9 | 1.3557 | 0.0113 | -0.0649 | 119.9735
9.5 | 1.3976 | 0.01198 | -0.0623 | 116.6611
10 | 1.419 | 0.01286 | -0.0562 | 110.3421
10.5 | 1.4428 | 0.0141 | -0.0515 | 102.3262
11 | 1.4673 | 0.01566 | -0.0476 | 93.6973
11.5 | 1.4924 | 0.01745 | -0.0443 | 85.5244
12 | 1.5191 | 0.01933 | -0.0414 | 78.5877
12.5 | 1.5412 | 0.02163 | -0.0385 | 71.2529
13 | 1.566 | 0.0239 | -0.036 | 65.523
13.5 | 1.5884 | 0.02645 | -0.0337 | 60.0529
14 | 1.6065 | 0.0294 | -0.0313 | 54.6429
14.5 | 1.6233 | 0.03264 | -0.0293 | 49.7335
15 | 1.6391 | 0.03621 | -0.0276 | 45.2665
15.5 | 1.6562 | 0.03983 | -0.0262 | 41.5817
16 | 1.6709 | 0.04385 | -0.0251 | 38.1049
16.5 | 1.6843 | 0.04816 | -0.0243 | 34.973
17 | 1.6931 | 0.05316 | -0.0238 | 31.8491
17.5 | 1.6987 | 0.0587 | -0.0237 | 28.9387
18 | 1.7033 | 0.06462 | -0.0241 | 26.3587
18.5 | 1.7027 | 0.07142 | -0.0251 | 23.8407
19 | 1.7043 | 0.07824 | -0.0266 | 21.783
19.5 | 1.7003 | 0.08606 | -0.0287 | 19.7571
20 | 1.6938 | 0.09452 | -0.0315 | 17.92

## 95. Re 7M Mach 0.50 (1)
BIGFOIL.COM POLAR EXPORT
GA 35-414
GA 35-414 |  |  |  | Cl Max: | 1.398 | at alpha= | 20 | deg
JavaFoil+Calcfoil stall+Eppler ext transition |  |  |  | L/D Max: | 144.094 | at alpha= | 3.5 | deg
Re: | 7000000 |  |  | Cd Min: | 0.00528 | at alpha= | 0 | deg
Mach: | 0.5 |  |  | Cl=0 at alpha= | -2.9928 | deg
|  |  |  | @ Cl=0.1, Cd= | 0.0064157
|  |  |  | @ Cl=0.4, Cd= | 0.0052863
|  |  |  | @ Cl=0.6, Cd= | 0.00536
alpha (deg) | Cl | Cd | Cm | Cl/Cd
-20 | -0.946 | 0.15194 | -0.026 | -6.228
-19.5 | -0.917 | 0.14957 | -0.026 | -6.133
-19 | -0.89 | 0.1445 | -0.026 | -6.161
-18.5 | -0.863 | 0.13893 | -0.026 | -6.213
-18 | -0.837 | 0.14406 | -0.027 | -5.811
-17.5 | -0.812 | 0.13485 | -0.028 | -6.019
-17 | -0.784 | 0.12859 | -0.028 | -6.096
-16.5 | -0.756 | 0.12309 | -0.028 | -6.141
-16 | -0.728 | 0.11776 | -0.028 | -6.179
-15.5 | -0.699 | 0.11531 | -0.028 | -6.061
-15 | -0.67 | 0.11163 | -0.027 | -6.004
-14.5 | -0.643 | 0.10741 | -0.027 | -5.983
-14 | -0.615 | 0.10248 | -0.027 | -6.003
-13.5 | -0.588 | 0.09602 | -0.028 | -6.12
-13 | -0.56 | 0.09405 | -0.028 | -5.956
-12.5 | -0.533 | 0.09025 | -0.029 | -5.905
-12 | -0.505 | 0.08528 | -0.028 | -5.916
-11.5 | -0.477 | 0.07725 | -0.029 | -6.177
-11 | -0.45 | 0.07017 | -0.03 | -6.413
-10.5 | -0.423 | 0.06488 | -0.031 | -6.514
-10 | -0.397 | 0.05896 | -0.033 | -6.725
-9.5 | -0.375 | 0.04957 | -0.039 | -7.562
-9 | -0.337 | 0.05852 | -0.028 | -5.754
-8.5 | -0.311 | 0.05218 | -0.032 | -5.956
-8 | -0.282 | 0.0501 | -0.032 | -5.633
-7.5 | -0.255 | 0.04708 | -0.033 | -5.411
-7 | -0.273 | 0.01044 | -0.06 | -26.115
-6.5 | -0.243 | 0.00847 | -0.062 | -28.644
-6 | -0.34 | 0.00822 | -0.063 | -41.333
-5.5 | -0.31 | 0.00739 | -0.064 | -41.918
-5 | -0.26 | 0.00704 | -0.065 | -36.903
-4.5 | -0.201 | 0.00676 | -0.065 | -29.706
-4 | -0.137 | 0.00667 | -0.066 | -20.507
-3.5 | -0.07 | 0.00639 | -0.067 | -10.94
-3 | -0.001 | 0.00617 | -0.068 | -0.204
-2.5 | 0.068 | 0.00653 | -0.069 | 10.466
-2 | 0.138 | 0.00628 | -0.07 | 22.04
-1.5 | 0.209 | 0.00548 | -0.071 | 38.042
-1 | 0.279 | 0.00541 | -0.072 | 51.609
-0.5 | 0.35 | 0.0053 | -0.072 | 65.911
0 | 0.423 | 0.00528 | -0.073 | 80.117
0.5 | 0.494 | 0.00544 | -0.074 | 90.702
1 | 0.565 | 0.00531 | -0.075 | 106.261
1.5 | 0.635 | 0.00541 | -0.076 | 117.347
2 | 0.706 | 0.00552 | -0.077 | 127.996
2.5 | 0.777 | 0.00568 | -0.078 | 136.819
3 | 0.843 | 0.00597 | -0.079 | 141.086
3.5 | 0.912 | 0.00633 | -0.08 | 144.094
4 | 0.982 | 0.00682 | -0.081 | 143.98
4.5 | 1.05 | 0.0074 | -0.081 | 141.979
5 | 1.117 | 0.00825 | -0.082 | 135.427
5.5 | 1.182 | 0.00933 | -0.083 | 126.749
6 | 1.222 | 0.01137 | -0.083 | 107.518
6.5 | 1.267 | 0.01299 | -0.083 | 97.56
7 | 1.309 | 0.01464 | -0.083 | 89.419
7.5 | 1.343 | 0.01565 | -0.084 | 85.866
8 | 1.361 | 0.01771 | -0.084 | 76.881
8.5 | 1.356 | 0.01929 | -0.085 | 70.317
9 | 1.305 | 0.02105 | -0.085 | 61.996
9.5 | 1.029 | 0.02308 | -0.086 | 44.59
10 | 0.86 | 0.02601 | -0.086 | 33.055
10.5 | 0.888 | 0.02879 | -0.086 | 30.855
11 | 0.916 | 0.03184 | -0.086 | 28.754
11.5 | 0.813 | 0.08029 | -0.047 | 10.128
12 | 0.848 | 0.08417 | -0.055 | 10.072
12.5 | 0.987 | 0.04513 | -0.086 | 21.865
13 | 1.002 | 0.055 | -0.084 | 18.223
13.5 | 0.928 | 0.10242 | -0.054 | 9.06
14 | 0.964 | 0.1032 | -0.061 | 9.345
14.5 | 1.065 | 0.07279 | -0.082 | 14.638
15 | 1.115 | 0.06809 | -0.086 | 16.379
15.5 | 1.138 | 0.07517 | -0.086 | 15.144
16 | 1.138 | 0.09533 | -0.082 | 11.935
16.5 | 1.106 | 0.12214 | -0.066 | 9.052
17 | 1.198 | 0.09324 | -0.083 | 12.845
17.5 | 1.253 | 0.08426 | -0.088 | 14.875
18 | 1.282 | 0.089 | -0.089 | 14.407
18.5 | 1.301 | 0.09913 | -0.088 | 13.126
19 | 1.279 | 0.13662 | -0.08 | 9.363
19.5 | 1.343 | 0.1064 | -0.087 | 12.619
20 | 1.398 | 0.09615 | -0.091 | 14.536

## 96. Re 7M Mach 0.50 (2)
BIGFOIL.COM POLAR EXPORT
GA 35-414
GA 35-414 |  |  |  | Cl Max: | 1.5164 | at alpha= | 12 | deg
XFOIL ncrit=9 |  |  |  | L/D Max: | 190.875 | at alpha= | 4 | deg
Re: | 7000000 |  |  | Cd Min: | 0.25815 | at alpha= | -20 | deg
Mach: | 0.5 |  |  | Cl=0 at alpha= | -2.9525 | deg
|  |  |  | @ Cl=0.1, Cd= | 0.0059263
|  |  |  | @ Cl=0.4, Cd= | 0.0045928
|  |  |  | @ Cl=0.6, Cd= | 0.0044557
alpha (deg) | Cl | Cd | Cm | Cl/Cd
-20 | -0.6704 | 0.25815 | 0.0454 | -2.5969
-19.5 | -0.6483 | 0.24969 | 0.0403 | -2.5964
-19 | -0.6262 | 0.24126 | 0.0352 | -2.5955
-18.5 | -0.6035 | 0.23311 | 0.03 | -2.5889
-18 | -0.5797 | 0.22578 | 0.0251 | -2.5675
-17 | -0.5347 | 0.20962 | 0.0151 | -2.5508
-16.5 | -0.5135 | 0.20108 | 0.0101 | -2.5537
-16 | -0.4932 | 0.19212 | 0.0051 | -2.5671
-15.5 | -0.4722 | 0.18383 | 0.0002 | -2.5687
-15 | -0.4532 | 0.17468 | -0.0048 | -2.5945
-14 | -0.4156 | 0.15748 | -0.0146 | -2.6391
-13.5 | -0.3975 | 0.14905 | -0.0194 | -2.6669
-13 | -0.3888 | 0.13844 | -0.0251 | -2.8084
-12.5 | -0.3778 | 0.12897 | -0.0305 | -2.9294
-12 | -0.369 | 0.11936 | -0.036 | -3.0915
-11.5 | -0.3557 | 0.11119 | -0.0408 | -3.199
-11 | -0.3569 | 0.1005 | -0.047 | -3.5512
-10.5 | -0.3597 | 0.09025 | -0.0532 | -3.9856
-10 | -0.3744 | 0.07889 | -0.0605 | -4.7458
-9.5 | -0.3903 | 0.06796 | -0.0678 | -5.7431
-9 | -0.4114 | 0.05601 | -0.0763 | -7.3451
-8.5 | -0.4349 | 0.04253 | -0.0882 | -10.2257
-8 | -0.4627 | 0.03459 | -0.0933 | -13.3767
-7.5 | -0.5069 | 0.02765 | -0.0898 | -18.3327
-7 | -0.5146 | 0.0198 | -0.0867 | -25.9899
-6.5 | -0.4998 | 0.01203 | -0.0827 | -41.5461
-6 | -0.4427 | 0.00892 | -0.0796 | -49.63
-5.5 | -0.3713 | 0.00789 | -0.0777 | -47.0596
-5 | -0.2975 | 0.00732 | -0.0765 | -40.6421
-4.5 | -0.2242 | 0.00691 | -0.0758 | -32.4457
-4 | -0.1515 | 0.0066 | -0.0754 | -22.9545
-3.5 | -0.0789 | 0.00635 | -0.0753 | -12.4252
-3 | -0.0068 | 0.00616 | -0.0754 | -1.1039
-2.5 | 0.0648 | 0.00601 | -0.0757 | 10.782
-2 | 0.1363 | 0.00584 | -0.0761 | 23.339
-1.5 | 0.2068 | 0.00559 | -0.0767 | 36.9946
-1 | 0.2769 | 0.00525 | -0.0773 | 52.7429
-0.5 | 0.3466 | 0.00483 | -0.0781 | 71.7598
0 | 0.4164 | 0.00452 | -0.079 | 92.1239
0.5 | 0.487 | 0.00441 | -0.0798 | 110.4308
1 | 0.5579 | 0.00442 | -0.0806 | 126.2217
1.5 | 0.6287 | 0.00448 | -0.0814 | 140.3348
2 | 0.6996 | 0.00454 | -0.0821 | 154.0969
2.5 | 0.7705 | 0.00464 | -0.0827 | 166.056
3 | 0.8411 | 0.00477 | -0.0832 | 176.3312
3.5 | 0.9117 | 0.00489 | -0.0836 | 186.4417
4 | 0.9811 | 0.00514 | -0.0836 | 190.8755
4.5 | 1.042 | 0.00602 | -0.0825 | 173.0897
5 | 1.1022 | 0.00686 | -0.081 | 160.6706
5.5 | 1.1557 | 0.00794 | -0.0784 | 145.5542
6 | 1.2045 | 0.00903 | -0.0748 | 133.3887
6.5 | 1.2444 | 0.01018 | -0.0698 | 122.2397
7 | 1.2536 | 0.01155 | -0.06 | 108.5368
8.5 | 1.3495 | 0.01713 | -0.0462 | 78.7799
9 | 1.3817 | 0.01953 | -0.0422 | 70.7476
9.5 | 1.4113 | 0.02223 | -0.0383 | 63.4863
10 | 1.4361 | 0.02535 | -0.0344 | 56.6509
10.5 | 1.4618 | 0.02859 | -0.0307 | 51.1298
11 | 1.4827 | 0.03241 | -0.0272 | 45.7482
11.5 | 1.5046 | 0.03642 | -0.0239 | 41.3125
12 | 1.5164 | 0.04147 | -0.0209 | 36.5662
12.5 | 1.5161 | 0.04778 | -0.0183 | 31.7308
13 | 1.5029 | 0.05563 | -0.017 | 27.016
13.5 | 1.4805 | 0.06494 | -0.0171 | 22.798
14 | 1.453 | 0.07551 | -0.019 | 19.2425
14.5 | 1.4234 | 0.0872 | -0.0227 | 16.3234
15 | 1.3911 | 0.10018 | -0.0283 | 13.886
15.5 | 1.3614 | 0.11377 | -0.0353 | 11.9662
16 | 1.3305 | 0.12829 | -0.044 | 10.371
16.5 | 1.3033 | 0.143 | -0.0535 | 9.114
17 | 1.2807 | 0.15758 | -0.0634 | 8.1273

## 97. Re 8M Mach 0.00 (1)
BIGFOIL.COM POLAR EXPORT
GA 35-414
GA 35-414 |  |  |  | Cl Max: | 1.557 | at alpha= | 13.5 | deg
JavaFoil+Calcfoil stall+Eppler ext transition |  |  |  | L/D Max: | 143.407 | at alpha= | 4.5 | deg
Re: | 8000000 |  |  | Cd Min: | 0.00487 | at alpha= | 0.5 | deg
Mach: | 0 |  |  | Cl=0 at alpha= | -2.9917 | deg
|  |  |  | @ Cl=0.1, Cd= | 0.0056902
|  |  |  | @ Cl=0.4, Cd= | 0.0049061
|  |  |  | @ Cl=0.6, Cd= | 0.0050334
alpha (deg) | Cl | Cd | Cm | Cl/Cd
-16.5 | -0.578 | 0.10556 | -0.025 | -5.473
-16 | -0.59 | 0.0992 | -0.026 | -5.949
-15.5 | -0.603 | 0.09163 | -0.027 | -6.576
-15 | -0.61 | 0.08857 | -0.027 | -6.891
-14.5 | -0.622 | 0.07857 | -0.029 | -7.922
-14 | -0.633 | 0.06943 | -0.031 | -9.119
-13.5 | -0.654 | 0.05214 | -0.035 | -12.539
-13 | -0.678 | 0.03477 | -0.039 | -19.497
-12.5 | -0.699 | 0.02263 | -0.042 | -30.873
-12 | -0.71 | 0.01628 | -0.044 | -43.586
-11.5 | -0.711 | 0.01302 | -0.045 | -54.636
-11 | -0.706 | 0.01101 | -0.047 | -64.135
-10.5 | -0.691 | 0.01046 | -0.048 | -66.088
-10 | -0.672 | 0.00931 | -0.049 | -72.139
-9.5 | -0.644 | 0.00897 | -0.049 | -71.815
-9 | -0.612 | 0.00818 | -0.05 | -74.868
-8.5 | -0.577 | 0.00774 | -0.051 | -74.472
-8 | -0.537 | 0.00737 | -0.052 | -72.822
-7.5 | -0.494 | 0.00736 | -0.052 | -67.105
-7 | -0.447 | 0.007 | -0.053 | -63.887
-6.5 | -0.398 | 0.0071 | -0.054 | -56.023
-6 | -0.346 | 0.00651 | -0.054 | -53.172
-5.5 | -0.292 | 0.00632 | -0.055 | -46.204
-5 | -0.236 | 0.0063 | -0.056 | -37.516
-4.5 | -0.179 | 0.00604 | -0.057 | -29.65
-4 | -0.121 | 0.00613 | -0.057 | -19.675
-3.5 | -0.061 | 0.00608 | -0.058 | -10.056
-3 | -0.001 | 0.00609 | -0.059 | -0.18
-2.5 | 0.059 | 0.00608 | -0.06 | 9.771
-2 | 0.12 | 0.0055 | -0.06 | 21.851
-1.5 | 0.181 | 0.00513 | -0.061 | 35.255
-1 | 0.242 | 0.00492 | -0.062 | 49.225
-0.5 | 0.303 | 0.00497 | -0.063 | 60.873
0 | 0.366 | 0.00495 | -0.064 | 73.944
0.5 | 0.428 | 0.00487 | -0.064 | 87.79
1 | 0.489 | 0.00487 | -0.065 | 100.406
1.5 | 0.55 | 0.00514 | -0.066 | 107.018
2 | 0.611 | 0.00501 | -0.067 | 122.142
2.5 | 0.673 | 0.00509 | -0.067 | 132.259
3 | 0.731 | 0.00536 | -0.068 | 136.419
3.5 | 0.792 | 0.0056 | -0.069 | 141.476
4 | 0.852 | 0.00597 | -0.07 | 142.743
4.5 | 0.912 | 0.00636 | -0.071 | 143.407
5 | 0.972 | 0.00682 | -0.071 | 142.345
5.5 | 1.03 | 0.00758 | -0.072 | 135.859
6 | 1.087 | 0.00833 | -0.073 | 130.554
6.5 | 1.143 | 0.00853 | -0.074 | 133.93
7 | 1.197 | 0.00943 | -0.074 | 126.877
7.5 | 1.248 | 0.01035 | -0.075 | 120.653
8 | 1.298 | 0.01069 | -0.076 | 121.492
8.5 | 1.345 | 0.01108 | -0.077 | 121.428
9 | 1.39 | 0.01163 | -0.078 | 119.518
9.5 | 1.413 | 0.01331 | -0.077 | 106.159
10 | 1.437 | 0.0143 | -0.077 | 100.468
10.5 | 1.466 | 0.01513 | -0.078 | 96.898
11 | 1.492 | 0.01604 | -0.078 | 93.028
11.5 | 1.514 | 0.01712 | -0.079 | 88.432
12 | 1.532 | 0.0182 | -0.079 | 84.154
12.5 | 1.546 | 0.01932 | -0.079 | 80.017
13 | 1.555 | 0.02058 | -0.08 | 75.585
13.5 | 1.557 | 0.02203 | -0.08 | 70.682
14 | 1.548 | 0.0234 | -0.081 | 66.132
14.5 | 1.532 | 0.02515 | -0.081 | 60.92
15 | 1.512 | 0.02686 | -0.082 | 56.306
15.5 | 1.487 | 0.0289 | -0.082 | 51.455
16 | 1.458 | 0.03097 | -0.082 | 47.065
16.5 | 1.425 | 0.03321 | -0.083 | 42.899
17 | 1.388 | 0.03589 | -0.083 | 38.667
17.5 | 1.349 | 0.03843 | -0.083 | 35.107
18 | 1.308 | 0.04136 | -0.084 | 31.616
18.5 | 1.263 | 0.04535 | -0.084 | 27.857

## 98. Re 8M Mach 0.00 (2)
BIGFOIL.COM POLAR EXPORT
GA 35-414
GA 35-414 |  |  |  | Cl Max: | 1.7834 | at alpha= | 20 | deg
XFOIL ncrit=9 |  |  |  | L/D Max: | 167.817 | at alpha= | 3.5 | deg
Re: | 8000000 |  |  | Cd Min: | 0.06398 | at alpha= | 20 | deg
Mach: | 0 |  |  | Cl=0 at alpha= | -2.9508 | deg
|  |  |  | @ Cl=0.1, Cd= | 0.0054416
|  |  |  | @ Cl=0.4, Cd= | 0.0041586
|  |  |  | @ Cl=0.6, Cd= | 0.0042311
alpha (deg) | Cl | Cd | Cm | Cl/Cd
-20 | -1.3509 | 0.06212 | -0.0577 | -21.7466
-19.5 | -1.3331 | 0.05834 | -0.0593 | -22.8505
-19 | -1.4052 | 0.04035 | -0.0734 | -34.8253
-18.5 | -1.3969 | 0.03519 | -0.0766 | -39.6959
-18 | -1.3927 | 0.03247 | -0.0742 | -42.8919
-17.5 | -1.3951 | 0.02605 | -0.079 | -53.5547
-17 | -1.3791 | 0.02414 | -0.0771 | -57.1292
-16.5 | -1.3672 | 0.02241 | -0.0737 | -61.0085
-16 | -1.3708 | 0.0203 | -0.0672 | -67.5271
-15.5 | -1.3443 | 0.01855 | -0.0644 | -72.469
-15 | -1.3092 | 0.01706 | -0.0624 | -76.7409
-14.5 | -1.2683 | 0.01585 | -0.0611 | -80.0189
-14 | -1.2233 | 0.01483 | -0.0601 | -82.4882
-13.5 | -1.1759 | 0.01395 | -0.0594 | -84.2939
-13 | -1.1269 | 0.01313 | -0.0588 | -85.8264
-12.5 | -1.0765 | 0.01238 | -0.0583 | -86.9548
-12 | -1.0249 | 0.01172 | -0.058 | -87.4488
-11.5 | -0.9721 | 0.01111 | -0.0578 | -87.4977
-11 | -0.9187 | 0.01056 | -0.0577 | -86.9981
-10.5 | -0.8644 | 0.01005 | -0.0577 | -86.01
-10 | -0.8096 | 0.00958 | -0.0578 | -84.5094
-9.5 | -0.7542 | 0.00914 | -0.0579 | -82.5164
-9 | -0.6983 | 0.00876 | -0.058 | -79.7146
-8.5 | -0.642 | 0.00841 | -0.0583 | -76.3377
-8 | -0.5852 | 0.00809 | -0.0586 | -72.3362
-7.5 | -0.5285 | 0.00772 | -0.0588 | -68.4585
-7 | -0.4713 | 0.0074 | -0.0592 | -63.6892
-6.5 | -0.4138 | 0.00712 | -0.0596 | -58.118
-6 | -0.356 | 0.00689 | -0.06 | -51.6691
-5.5 | -0.2981 | 0.00661 | -0.0604 | -45.0983
-5 | -0.2401 | 0.00636 | -0.0609 | -37.7516
-4.5 | -0.1817 | 0.00618 | -0.0614 | -29.4013
-4 | -0.1231 | 0.00603 | -0.062 | -20.4146
-3.5 | -0.0645 | 0.00587 | -0.0625 | -10.9881
-3 | -0.0058 | 0.00576 | -0.0631 | -1.0069
-2.5 | 0.0531 | 0.00561 | -0.0637 | 9.4652
-2 | 0.1116 | 0.0054 | -0.0643 | 20.6667
-1.5 | 0.1701 | 0.00514 | -0.065 | 33.0934
-1 | 0.2287 | 0.00488 | -0.0657 | 46.8648
-0.5 | 0.2869 | 0.00459 | -0.0664 | 62.5054
0 | 0.3453 | 0.00428 | -0.0671 | 80.6776
0.5 | 0.4039 | 0.00415 | -0.0679 | 97.3253
1 | 0.4627 | 0.00413 | -0.0686 | 112.0339
1.5 | 0.5216 | 0.00415 | -0.0693 | 125.6867
2 | 0.5799 | 0.0042 | -0.0699 | 138.0714
2.5 | 0.638 | 0.00429 | -0.0706 | 148.7179
3 | 0.696 | 0.00438 | -0.0712 | 158.9041
3.5 | 0.7535 | 0.00449 | -0.0718 | 167.8174
4 | 0.8084 | 0.00493 | -0.0721 | 163.9757
4.5 | 0.8623 | 0.00547 | -0.0723 | 157.6417
5 | 0.9157 | 0.00601 | -0.0724 | 152.3627
5.5 | 0.9689 | 0.00654 | -0.0724 | 148.1498
6 | 1.021 | 0.00712 | -0.0722 | 143.3989
6.5 | 1.0711 | 0.00783 | -0.0718 | 136.7944
7 | 1.1211 | 0.00845 | -0.0713 | 132.6746
7.5 | 1.1715 | 0.00894 | -0.0709 | 131.0403
8 | 1.2205 | 0.00942 | -0.0702 | 129.5648
8.5 | 1.2693 | 0.00977 | -0.0694 | 129.9181
9 | 1.3182 | 0.01025 | -0.0688 | 128.6049
9.5 | 1.3657 | 0.01077 | -0.068 | 126.8059
10 | 1.4102 | 0.01137 | -0.0667 | 124.0281
10.5 | 1.4511 | 0.01205 | -0.0649 | 120.4232
11 | 1.4822 | 0.01278 | -0.0613 | 115.9781
11.5 | 1.5016 | 0.01369 | -0.0559 | 109.6859
12 | 1.5246 | 0.01486 | -0.0521 | 102.5976
12.5 | 1.5489 | 0.01623 | -0.0489 | 95.4344
13 | 1.5725 | 0.01784 | -0.046 | 88.1446
13.5 | 1.5978 | 0.0195 | -0.0437 | 81.9385
14 | 1.6218 | 0.02134 | -0.0415 | 75.9981
14.5 | 1.6427 | 0.02349 | -0.0394 | 69.9319
15 | 1.6632 | 0.02579 | -0.0374 | 64.4901
15.5 | 1.6794 | 0.02851 | -0.0355 | 58.9056
16 | 1.6971 | 0.03123 | -0.034 | 54.342
16.5 | 1.7154 | 0.03406 | -0.0328 | 50.3641
17 | 1.7313 | 0.03724 | -0.0317 | 46.4903
17.5 | 1.7447 | 0.04081 | -0.0308 | 42.7518
18 | 1.7571 | 0.04462 | -0.0303 | 39.3792
18.5 | 1.7676 | 0.04879 | -0.0299 | 36.2287
19 | 1.7743 | 0.05348 | -0.0299 | 33.1769
19.5 | 1.7779 | 0.05875 | -0.0301 | 30.2621
20 | 1.7834 | 0.06398 | -0.0307 | 27.8743

## 99. Re 8M Mach 0.10 (1)
BIGFOIL.COM POLAR EXPORT
GA 35-414
GA 35-414 |  |  |  | Cl Max: | 1.547 | at alpha= | 13 | deg
JavaFoil+Calcfoil stall+Eppler ext transition |  |  |  | L/D Max: | 144.853 | at alpha= | 4.5 | deg
Re: | 8000000 |  |  | Cd Min: | 0.00479 | at alpha= | 0.5 | deg
Mach: | 0.1 |  |  | Cl=0 at alpha= | -2.9918 | deg
|  |  |  | @ Cl=0.1, Cd= | 0.0056962
|  |  |  | @ Cl=0.4, Cd= | 0.0048916
|  |  |  | @ Cl=0.6, Cd= | 0.0050352
alpha (deg) | Cl | Cd | Cm | Cl/Cd
-16.5 | -0.537 | 0.10853 | -0.025 | -4.944
-16 | -0.552 | 0.10191 | -0.025 | -5.416
-15.5 | -0.566 | 0.09548 | -0.026 | -5.931
-15 | -0.577 | 0.09191 | -0.026 | -6.281
-14.5 | -0.591 | 0.08306 | -0.028 | -7.117
-14 | -0.603 | 0.07495 | -0.03 | -8.046
-13.5 | -0.616 | 0.06496 | -0.032 | -9.48
-13 | -0.644 | 0.04374 | -0.037 | -14.722
-12.5 | -0.667 | 0.02893 | -0.04 | -23.059
-12 | -0.689 | 0.01815 | -0.043 | -37.956
-11.5 | -0.695 | 0.01394 | -0.045 | -49.878
-11 | -0.695 | 0.01126 | -0.047 | -61.735
-10.5 | -0.683 | 0.01066 | -0.048 | -64.086
-10 | -0.665 | 0.00953 | -0.049 | -69.818
-9.5 | -0.641 | 0.00907 | -0.05 | -70.681
-9 | -0.61 | 0.00816 | -0.05 | -74.777
-8.5 | -0.576 | 0.00792 | -0.051 | -72.681
-8 | -0.537 | 0.00743 | -0.052 | -72.226
-7.5 | -0.494 | 0.00739 | -0.052 | -66.854
-7 | -0.448 | 0.00703 | -0.053 | -63.772
-6.5 | -0.399 | 0.0071 | -0.054 | -56.229
-6 | -0.347 | 0.00652 | -0.055 | -53.256
-5.5 | -0.293 | 0.00633 | -0.055 | -46.332
-5 | -0.237 | 0.0063 | -0.056 | -37.685
-4.5 | -0.18 | 0.00603 | -0.057 | -29.827
-4 | -0.121 | 0.00612 | -0.058 | -19.767
-3.5 | -0.061 | 0.00608 | -0.058 | -10.104
-3 | -0.001 | 0.00609 | -0.059 | -0.181
-2.5 | 0.06 | 0.00607 | -0.06 | 9.822
-2 | 0.121 | 0.0055 | -0.061 | 21.921
-1.5 | 0.182 | 0.00516 | -0.062 | 35.222
-1 | 0.243 | 0.00497 | -0.062 | 48.956
-0.5 | 0.304 | 0.00498 | -0.063 | 61.069
0 | 0.368 | 0.005 | -0.064 | 73.602
0.5 | 0.43 | 0.00479 | -0.065 | 89.705
1 | 0.491 | 0.00487 | -0.065 | 100.925
1.5 | 0.553 | 0.00512 | -0.066 | 107.884
2 | 0.614 | 0.00501 | -0.067 | 122.716
2.5 | 0.676 | 0.00511 | -0.068 | 132.253
3 | 0.735 | 0.0054 | -0.069 | 136.001
3.5 | 0.796 | 0.00561 | -0.069 | 141.786
4 | 0.857 | 0.00597 | -0.07 | 143.543
4.5 | 0.917 | 0.00633 | -0.071 | 144.853
5 | 0.976 | 0.00681 | -0.072 | 143.371
5.5 | 1.035 | 0.00762 | -0.072 | 135.896
6 | 1.093 | 0.00838 | -0.073 | 130.431
6.5 | 1.148 | 0.0086 | -0.074 | 133.45
7 | 1.202 | 0.0095 | -0.075 | 126.474
7.5 | 1.254 | 0.01044 | -0.076 | 120.144
8 | 1.303 | 0.01077 | -0.076 | 121.077
8.5 | 1.35 | 0.01116 | -0.077 | 121.057
9 | 1.395 | 0.01172 | -0.078 | 119.016
9.5 | 1.406 | 0.01372 | -0.077 | 102.477
10 | 1.439 | 0.01451 | -0.078 | 99.166
10.5 | 1.467 | 0.01539 | -0.078 | 95.344
11 | 1.492 | 0.01634 | -0.078 | 91.293
11.5 | 1.512 | 0.01741 | -0.079 | 86.848
12 | 1.528 | 0.01855 | -0.079 | 82.407
12.5 | 1.54 | 0.01964 | -0.08 | 78.426
13 | 1.547 | 0.02102 | -0.08 | 73.598
13.5 | 1.546 | 0.02252 | -0.081 | 68.632
14 | 1.532 | 0.0241 | -0.081 | 63.582
14.5 | 1.513 | 0.02579 | -0.082 | 58.649
15 | 1.488 | 0.02759 | -0.082 | 53.938
15.5 | 1.458 | 0.02953 | -0.082 | 49.383
16 | 1.423 | 0.03192 | -0.083 | 44.592
16.5 | 1.385 | 0.03429 | -0.083 | 40.377
17 | 1.342 | 0.03718 | -0.083 | 36.101
17.5 | 1.298 | 0.03994 | -0.083 | 32.494
18 | 1.251 | 0.0431 | -0.084 | 29.017

## 100. Re 8M Mach 0.10 (2)
BIGFOIL.COM POLAR EXPORT
GA 35-414
GA 35-414 |  |  |  | Cl Max: | 1.7764 | at alpha= | 20 | deg
XFOIL ncrit=9 |  |  |  | L/D Max: | 168.931 | at alpha= | 3.5 | deg
Re: | 8000000 |  |  | Cd Min: | 0.0676 | at alpha= | 20 | deg
Mach: | 0.1 |  |  | Cl=0 at alpha= | -2.9511 | deg
|  |  |  | @ Cl=0.1, Cd= | 0.0054621
|  |  |  | @ Cl=0.4, Cd= | 0.0041744
|  |  |  | @ Cl=0.6, Cd= | 0.0042351
alpha (deg) | Cl | Cd | Cm | Cl/Cd
-19 | -1.3343 | 0.05502 | -0.0633 | -24.2512
-18 | -1.3597 | 0.04133 | -0.0682 | -32.8986
-17.5 | -1.3639 | 0.02997 | -0.0826 | -45.5088
-17 | -1.3533 | 0.02704 | -0.0817 | -50.0481
-16.5 | -1.3411 | 0.02466 | -0.0798 | -54.3836
-16 | -1.3349 | 0.02258 | -0.0759 | -59.1187
-15.5 | -1.3363 | 0.02041 | -0.0694 | -65.4728
-15 | -1.3042 | 0.01893 | -0.067 | -68.8959
-14 | -1.2306 | 0.01569 | -0.063 | -78.4321
-13.5 | -1.1844 | 0.01463 | -0.0619 | -80.9569
-13 | -1.136 | 0.01367 | -0.061 | -83.1017
-12.5 | -1.0856 | 0.01282 | -0.0603 | -84.6802
-12 | -1.0338 | 0.01208 | -0.0598 | -85.5795
-11.5 | -0.9807 | 0.01141 | -0.0594 | -85.9509
-11 | -0.9268 | 0.0108 | -0.0592 | -85.8148
-10.5 | -0.872 | 0.01025 | -0.059 | -85.0732
-10 | -0.8167 | 0.00974 | -0.0589 | -83.8501
-9.5 | -0.7607 | 0.00927 | -0.0589 | -82.0604
-9 | -0.7043 | 0.00885 | -0.059 | -79.5819
-8.5 | -0.6474 | 0.00848 | -0.0591 | -76.3443
-8 | -0.5901 | 0.00814 | -0.0593 | -72.4939
-7.5 | -0.5326 | 0.00779 | -0.0595 | -68.3697
-7 | -0.475 | 0.00745 | -0.0598 | -63.7584
-6.5 | -0.417 | 0.00715 | -0.0601 | -58.3217
-5.5 | -0.3003 | 0.00663 | -0.0609 | -45.2941
-5 | -0.2418 | 0.00638 | -0.0613 | -37.8997
-4.5 | -0.183 | 0.0062 | -0.0618 | -29.5161
-4 | -0.124 | 0.00603 | -0.0624 | -20.5638
-3.5 | -0.065 | 0.00589 | -0.0629 | -11.0357
-3 | -0.0058 | 0.00576 | -0.0635 | -1.0069
-2.5 | 0.0535 | 0.00562 | -0.0641 | 9.5196
-2 | 0.1124 | 0.00542 | -0.0647 | 20.738
-1.5 | 0.1713 | 0.00515 | -0.0654 | 33.2621
-1 | 0.2302 | 0.00489 | -0.066 | 47.0757
-0.5 | 0.2888 | 0.00459 | -0.0668 | 62.9194
0 | 0.3476 | 0.00429 | -0.0675 | 81.0256
0.5 | 0.4065 | 0.00416 | -0.0682 | 97.7163
1 | 0.4657 | 0.00414 | -0.0689 | 112.4879
1.5 | 0.525 | 0.00416 | -0.0697 | 126.2019
2 | 0.5837 | 0.00421 | -0.0703 | 138.6461
2.5 | 0.6422 | 0.0043 | -0.071 | 149.3488
3 | 0.7005 | 0.00439 | -0.0716 | 159.5672
3.5 | 0.7585 | 0.00449 | -0.0722 | 168.931
4 | 0.8138 | 0.00493 | -0.0725 | 165.071
4.5 | 0.8679 | 0.00549 | -0.0726 | 158.0874
5 | 0.9216 | 0.00604 | -0.0727 | 152.5828
5.5 | 0.9751 | 0.00657 | -0.0727 | 148.417
6 | 1.0273 | 0.00718 | -0.0725 | 143.078
6.5 | 1.0777 | 0.00788 | -0.072 | 136.764
7 | 1.1277 | 0.00852 | -0.0714 | 132.3592
7.5 | 1.1783 | 0.00903 | -0.0709 | 130.4873
8 | 1.2276 | 0.0095 | -0.0701 | 129.2211
8.5 | 1.2776 | 0.00986 | -0.0694 | 129.574
9 | 1.3253 | 0.01037 | -0.0684 | 127.8014
9.5 | 1.3728 | 0.0109 | -0.0675 | 125.945
10 | 1.4168 | 0.01152 | -0.066 | 122.9861
10.5 | 1.4565 | 0.01222 | -0.0638 | 119.1899
11 | 1.4791 | 0.01303 | -0.0585 | 113.515
11.5 | 1.5004 | 0.01408 | -0.0538 | 106.5625
12 | 1.5252 | 0.01534 | -0.0503 | 99.4263
12.5 | 1.549 | 0.01687 | -0.0471 | 91.8198
13 | 1.5736 | 0.01853 | -0.0444 | 84.9217
13.5 | 1.5987 | 0.02031 | -0.0421 | 78.7149
14 | 1.622 | 0.0223 | -0.0399 | 72.7354
14.5 | 1.6417 | 0.02466 | -0.0377 | 66.5734
15 | 1.6613 | 0.02712 | -0.0357 | 61.2574
15.5 | 1.6783 | 0.0299 | -0.0339 | 56.1304
16 | 1.6958 | 0.03281 | -0.0324 | 51.6855
16.5 | 1.7134 | 0.03585 | -0.0312 | 47.7936
17 | 1.7285 | 0.03927 | -0.0302 | 44.0158
17.5 | 1.7412 | 0.04306 | -0.0294 | 40.4366
18 | 1.7526 | 0.04714 | -0.0289 | 37.1786
18.5 | 1.7611 | 0.05171 | -0.0287 | 34.0572
19 | 1.7659 | 0.05683 | -0.0288 | 31.0734
19.5 | 1.7718 | 0.06207 | -0.0292 | 28.5452
20 | 1.7764 | 0.0676 | -0.03 | 26.2781

## 101. Re 8M Mach 0.25 (1)
BIGFOIL.COM POLAR EXPORT
GA 35-414
GA 35-414 |  |  |  | Cl Max: | 1.491 | at alpha= | 12 | deg
JavaFoil+Calcfoil stall+Eppler ext transition |  |  |  | L/D Max: | 143.826 | at alpha= | 3.5 | deg
Re: | 8000000 |  |  | Cd Min: | 0.00489 | at alpha= | 0.5 | deg
Mach: | 0.25 |  |  | Cl=0 at alpha= | -2.9919 | deg
|  |  |  | @ Cl=0.1, Cd= | 0.0057338
|  |  |  | @ Cl=0.4, Cd= | 0.0049688
|  |  |  | @ Cl=0.6, Cd= | 0.0051537
alpha (deg) | Cl | Cd | Cm | Cl/Cd
-15 | -0.288 | 0.10258 | -0.024 | -2.811
-14.5 | -0.333 | 0.09764 | -0.024 | -3.408
-14 | -0.373 | 0.09144 | -0.025 | -4.079
-13.5 | -0.409 | 0.08523 | -0.026 | -4.801
-13 | -0.441 | 0.07924 | -0.027 | -5.565
-12.5 | -0.468 | 0.07321 | -0.029 | -6.399
-12 | -0.493 | 0.06541 | -0.031 | -7.536
-11.5 | -0.539 | 0.03821 | -0.04 | -14.101
-11 | -0.595 | 0.0156 | -0.046 | -38.128
-10.5 | -0.608 | 0.01312 | -0.048 | -46.339
-10 | -0.614 | 0.0105 | -0.05 | -58.44
-9.5 | -0.606 | 0.01005 | -0.051 | -60.305
-9 | -0.59 | 0.00868 | -0.052 | -67.924
-8.5 | -0.564 | 0.00826 | -0.052 | -68.277
-8 | -0.532 | 0.00777 | -0.053 | -68.443
-7.5 | -0.494 | 0.00796 | -0.054 | -62.108
-7 | -0.451 | 0.00759 | -0.055 | -59.499
-6.5 | -0.404 | 0.00736 | -0.055 | -54.899
-6 | -0.353 | 0.00675 | -0.056 | -52.304
-5.5 | -0.299 | 0.00652 | -0.057 | -45.892
-5 | -0.243 | 0.00651 | -0.058 | -37.245
-4.5 | -0.184 | 0.00629 | -0.058 | -29.289
-4 | -0.124 | 0.00597 | -0.059 | -20.789
-3.5 | -0.063 | 0.00614 | -0.06 | -10.267
-3 | -0.001 | 0.00603 | -0.061 | -0.188
-2.5 | 0.061 | 0.006 | -0.062 | 10.211
-2 | 0.124 | 0.00557 | -0.062 | 22.262
-1.5 | 0.187 | 0.0052 | -0.063 | 35.892
-1 | 0.25 | 0.00518 | -0.064 | 48.264
-0.5 | 0.313 | 0.00504 | -0.065 | 62.041
0 | 0.378 | 0.00501 | -0.066 | 75.599
0.5 | 0.442 | 0.00489 | -0.066 | 90.327
1 | 0.505 | 0.00492 | -0.067 | 102.631
1.5 | 0.568 | 0.00524 | -0.068 | 108.378
2 | 0.631 | 0.00507 | -0.069 | 124.511
2.5 | 0.695 | 0.00519 | -0.07 | 133.877
3 | 0.755 | 0.00544 | -0.07 | 138.707
3.5 | 0.817 | 0.00568 | -0.071 | 143.826
4 | 0.88 | 0.00617 | -0.072 | 142.713
4.5 | 0.942 | 0.00658 | -0.073 | 143.079
5 | 1.003 | 0.00706 | -0.074 | 141.924
5.5 | 1.063 | 0.00798 | -0.074 | 133.235
6 | 1.121 | 0.00877 | -0.075 | 127.869
6.5 | 1.178 | 0.00903 | -0.076 | 130.374
7 | 1.232 | 0.00994 | -0.077 | 123.851
7.5 | 1.283 | 0.01094 | -0.078 | 117.26
8 | 1.332 | 0.01136 | -0.078 | 117.262
8.5 | 1.377 | 0.01184 | -0.079 | 116.328
9 | 1.386 | 0.01399 | -0.078 | 99.089
9.5 | 1.418 | 0.01485 | -0.079 | 95.463
10 | 1.445 | 0.016 | -0.079 | 90.287
10.5 | 1.466 | 0.01687 | -0.08 | 86.885
11 | 1.481 | 0.018 | -0.08 | 82.268
11.5 | 1.49 | 0.01933 | -0.081 | 77.049
12 | 1.491 | 0.02073 | -0.081 | 71.937
12.5 | 1.486 | 0.02213 | -0.081 | 67.149
13 | 1.473 | 0.02393 | -0.082 | 61.576
13.5 | 1.447 | 0.02581 | -0.082 | 56.06
14 | 1.402 | 0.02799 | -0.083 | 50.068
14.5 | 1.346 | 0.03027 | -0.083 | 44.472
15 | 1.28 | 0.03308 | -0.083 | 38.704
15.5 | 1.206 | 0.03601 | -0.084 | 33.502
16 | 1.123 | 0.03964 | -0.084 | 28.344
16.5 | 1.03 | 0.04577 | -0.083 | 22.509
17 | 0.923 | 0.05845 | -0.081 | 15.796

## 102. Re 8M Mach 0.25 (2)
BIGFOIL.COM POLAR EXPORT
GA 35-414
GA 35-414 |  |  |  | Cl Max: | 1.7278 | at alpha= | 19 | deg
XFOIL ncrit=9 |  |  |  | L/D Max: | 172.747 | at alpha= | 3.5 | deg
Re: | 8000000 |  |  | Cd Min: | 0.12898 | at alpha= | -16.5 | deg
Mach: | 0.25 |  |  | Cl=0 at alpha= | -2.952 | deg
|  |  |  | @ Cl=0.1, Cd= | 0.0055435
|  |  |  | @ Cl=0.4, Cd= | 0.0042283
|  |  |  | @ Cl=0.6, Cd= | 0.0042463
alpha (deg) | Cl | Cd | Cm | Cl/Cd
-16.5 | -0.6979 | 0.12898 | -0.0222 | -5.4109
-16 | -0.8509 | 0.09182 | -0.0482 | -9.267
-15.5 | -0.9884 | 0.06055 | -0.0702 | -16.3237
-15 | -1.0109 | 0.04941 | -0.0782 | -20.4594
-14.5 | -1.0718 | 0.03584 | -0.0877 | -29.9051
-14 | -1.078 | 0.0304 | -0.089 | -35.4605
-13.5 | -1.1205 | 0.02475 | -0.0851 | -45.2727
-13 | -1.1359 | 0.0209 | -0.078 | -54.3493
-12.5 | -1.1144 | 0.01753 | -0.0742 | -63.571
-12 | -1.0715 | 0.01556 | -0.0717 | -68.8625
-11.5 | -1.0211 | 0.01413 | -0.0698 | -72.2647
-11 | -0.9678 | 0.0129 | -0.0683 | -75.0233
-10.5 | -0.9119 | 0.01191 | -0.067 | -76.5659
-10 | -0.8547 | 0.01101 | -0.066 | -77.6294
-9.5 | -0.7964 | 0.01027 | -0.0651 | -77.5463
-9 | -0.7372 | 0.0096 | -0.0645 | -76.7917
-8.5 | -0.6774 | 0.00905 | -0.064 | -74.8508
-8 | -0.6171 | 0.00856 | -0.0636 | -72.0911
-7.5 | -0.5565 | 0.00816 | -0.0634 | -68.1985
-7 | -0.4956 | 0.00776 | -0.0633 | -63.866
-6.5 | -0.4349 | 0.00737 | -0.0633 | -59.0095
-6 | -0.3738 | 0.00707 | -0.0634 | -52.8713
-5.5 | -0.3125 | 0.0068 | -0.0636 | -45.9559
-5 | -0.2515 | 0.00652 | -0.0639 | -38.5736
-4.5 | -0.1902 | 0.00628 | -0.0642 | -30.2866
-4 | -0.1288 | 0.00609 | -0.0647 | -21.1494
-3.5 | -0.0674 | 0.00595 | -0.0651 | -11.3277
-3 | -0.0059 | 0.0058 | -0.0656 | -1.0172
-2.5 | 0.0555 | 0.00566 | -0.0662 | 9.8057
-2 | 0.1166 | 0.0055 | -0.0668 | 21.2
-1 | 0.2386 | 0.00494 | -0.0681 | 48.2996
-0.5 | 0.2993 | 0.00461 | -0.0688 | 64.9241
0 | 0.36 | 0.00432 | -0.0696 | 83.3333
0.5 | 0.4211 | 0.00418 | -0.0704 | 100.7416
1 | 0.4823 | 0.00418 | -0.0711 | 115.3828
1.5 | 0.5437 | 0.0042 | -0.0718 | 129.4524
2 | 0.6045 | 0.00425 | -0.0725 | 142.2353
2.5 | 0.6652 | 0.00435 | -0.0731 | 152.9195
3 | 0.7258 | 0.00444 | -0.0738 | 163.4685
3.5 | 0.786 | 0.00455 | -0.0744 | 172.7473
4.5 | 0.899 | 0.00559 | -0.0745 | 160.8229
5.5 | 1.009 | 0.00679 | -0.0741 | 148.6009
6 | 1.0622 | 0.00747 | -0.0736 | 142.1954
6.5 | 1.1139 | 0.00819 | -0.0727 | 136.0073
7 | 1.1643 | 0.0089 | -0.0716 | 130.8202
7.5 | 1.2154 | 0.00947 | -0.0705 | 128.3421
8 | 1.2651 | 0.00996 | -0.0691 | 127.0181
9 | 1.3615 | 0.01102 | -0.0658 | 123.5481
9.5 | 1.4043 | 0.01172 | -0.0633 | 119.8208
10 | 1.4287 | 0.01254 | -0.0576 | 113.9314
10.5 | 1.4516 | 0.01369 | -0.0525 | 106.0336
11 | 1.4764 | 0.01515 | -0.0485 | 97.4521
11.5 | 1.5034 | 0.01677 | -0.0452 | 89.6482
12 | 1.5288 | 0.01866 | -0.042 | 81.9293
12.5 | 1.5527 | 0.02081 | -0.0391 | 74.6132
13 | 1.5781 | 0.02299 | -0.0366 | 68.6429
13.5 | 1.6009 | 0.02547 | -0.0342 | 62.8543
14 | 1.6177 | 0.02846 | -0.0317 | 56.8412
14.5 | 1.6352 | 0.0316 | -0.0296 | 51.7468
15 | 1.6556 | 0.03472 | -0.0279 | 47.6843
15.5 | 1.6728 | 0.03826 | -0.0264 | 43.7219
16 | 1.6865 | 0.04232 | -0.0252 | 39.8511
16.5 | 1.6988 | 0.04666 | -0.0242 | 36.4081
17 | 1.7091 | 0.05142 | -0.0236 | 33.238
17.5 | 1.7112 | 0.05724 | -0.0234 | 29.8952
18 | 1.7171 | 0.06297 | -0.0237 | 27.2685
18.5 | 1.7253 | 0.06864 | -0.0243 | 25.1355
19 | 1.7278 | 0.07522 | -0.0255 | 22.97
19.5 | 1.7238 | 0.08291 | -0.0275 | 20.7912
20 | 1.7195 | 0.09092 | -0.0299 | 18.9122

## 103. Re 8M Mach 0.50 (1)
BIGFOIL.COM POLAR EXPORT
GA 35-414
GA 35-414 |  |  |  | Cl Max: | 1.363 | at alpha= | 8 | deg
JavaFoil+Calcfoil stall+Eppler ext transition |  |  |  | L/D Max: | 141.962 | at alpha= | 4 | deg
Re: | 8000000 |  |  | Cd Min: | 0.00524 | at alpha= | 1 | deg
Mach: | 0.5 |  |  | Cl=0 at alpha= | -2.9928 | deg
|  |  |  | @ Cl=0.1, Cd= | 0.0063549
|  |  |  | @ Cl=0.4, Cd= | 0.0053063
|  |  |  | @ Cl=0.6, Cd= | 0.00529
alpha (deg) | Cl | Cd | Cm | Cl/Cd
-20 | -0.948 | 0.14956 | -0.026 | -6.337
-19.5 | -0.918 | 0.14663 | -0.026 | -6.262
-19 | -0.89 | 0.14404 | -0.026 | -6.182
-18.5 | -0.863 | 0.13836 | -0.026 | -6.24
-18 | -0.838 | 0.14529 | -0.027 | -5.764
-17.5 | -0.812 | 0.13296 | -0.028 | -6.109
-17 | -0.785 | 0.12688 | -0.028 | -6.184
-16.5 | -0.756 | 0.12141 | -0.028 | -6.229
-16 | -0.728 | 0.11662 | -0.028 | -6.243
-15.5 | -0.699 | 0.11348 | -0.028 | -6.164
-15 | -0.67 | 0.11024 | -0.027 | -6.081
-14.5 | -0.643 | 0.10598 | -0.027 | -6.065
-14 | -0.615 | 0.10064 | -0.028 | -6.114
-13.5 | -0.588 | 0.09596 | -0.028 | -6.126
-13 | -0.56 | 0.09157 | -0.028 | -6.118
-12.5 | -0.533 | 0.08976 | -0.029 | -5.938
-12 | -0.505 | 0.0853 | -0.029 | -5.919
-11.5 | -0.478 | 0.07711 | -0.029 | -6.193
-11 | -0.45 | 0.06931 | -0.03 | -6.498
-10.5 | -0.424 | 0.06359 | -0.033 | -6.672
-10 | -0.399 | 0.05648 | -0.035 | -7.064
-9.5 | -0.406 | 0.02562 | -0.05 | -15.859
-9 | -0.337 | 0.05915 | -0.028 | -5.693
-8.5 | -0.312 | 0.05128 | -0.034 | -6.075
-8 | -0.283 | 0.05003 | -0.032 | -5.647
-7.5 | -0.255 | 0.04598 | -0.035 | -5.556
-7 | -0.274 | 0.00994 | -0.06 | -27.602
-6.5 | -0.243 | 0.00863 | -0.062 | -28.107
-6 | -0.34 | 0.00769 | -0.063 | -44.198
-5.5 | -0.31 | 0.00737 | -0.064 | -42.03
-5 | -0.26 | 0.00687 | -0.065 | -37.834
-4.5 | -0.201 | 0.00664 | -0.065 | -30.245
-4 | -0.137 | 0.00662 | -0.066 | -20.674
-3.5 | -0.07 | 0.00623 | -0.067 | -11.22
-3 | -0.001 | 0.00633 | -0.068 | -0.199
-2.5 | 0.068 | 0.00646 | -0.069 | 10.583
-2 | 0.138 | 0.00623 | -0.07 | 22.224
-1.5 | 0.209 | 0.00559 | -0.071 | 37.32
-1 | 0.279 | 0.00543 | -0.072 | 51.41
-0.5 | 0.35 | 0.00532 | -0.072 | 65.763
0 | 0.423 | 0.0053 | -0.073 | 79.78
0.5 | 0.494 | 0.00537 | -0.074 | 91.91
1 | 0.565 | 0.00524 | -0.075 | 107.682
1.5 | 0.635 | 0.00534 | -0.076 | 118.954
2 | 0.706 | 0.00544 | -0.077 | 129.865
2.5 | 0.777 | 0.00571 | -0.078 | 136.027
3 | 0.843 | 0.00601 | -0.079 | 140.26
3.5 | 0.912 | 0.00643 | -0.08 | 141.952
4 | 0.982 | 0.00692 | -0.081 | 141.962
4.5 | 1.05 | 0.00754 | -0.081 | 139.221
5 | 1.117 | 0.00837 | -0.082 | 133.458
5.5 | 1.182 | 0.00938 | -0.083 | 126.024
6 | 1.227 | 0.0112 | -0.083 | 109.583
6.5 | 1.269 | 0.01275 | -0.083 | 99.523
7 | 1.311 | 0.01429 | -0.083 | 91.736
7.5 | 1.345 | 0.01541 | -0.084 | 87.306
8 | 1.363 | 0.01739 | -0.084 | 78.382
8.5 | 1.358 | 0.01881 | -0.085 | 72.2
9 | 1.306 | 0.02069 | -0.085 | 63.13
9.5 | 1.031 | 0.02253 | -0.086 | 45.743
10 | 0.861 | 0.02531 | -0.086 | 34.001
10.5 | 0.889 | 0.02802 | -0.087 | 31.741
11 | 0.917 | 0.03091 | -0.087 | 29.664
11.5 | 0.817 | 0.07855 | -0.051 | 10.397
12 | 0.947 | 0.04419 | -0.084 | 21.435
12.5 | 0.993 | 0.04258 | -0.086 | 23.31
13 | 1.009 | 0.05155 | -0.085 | 19.571

## 104. Re 8M Mach 0.50 (2)
BIGFOIL.COM POLAR EXPORT
GA 35-414
GA 35-414 |  |  |  | Cl Max: | 1.5319 | at alpha= | 12 | deg
XFOIL ncrit=9 |  |  |  | L/D Max: | 189.324 | at alpha= | 4 | deg
Re: | 8000000 |  |  | Cd Min: | 0.15644 | at alpha= | 17 | deg
Mach: | 0.5 |  |  | Cl=0 at alpha= | -99 | deg
|  |  |  | @ Cl=0.1, Cd= | 0.00446
|  |  |  | @ Cl=0.4, Cd= | 0.00446
|  |  |  | @ Cl=0.6, Cd= | 0.0043676
alpha (deg) | Cl | Cd | Cm | Cl/Cd
0 | 0.4171 | 0.00446 | -0.079 | 93.5202
0.5 | 0.4874 | 0.00435 | -0.0799 | 112.046
1 | 0.5583 | 0.00435 | -0.0807 | 128.3448
1.5 | 0.6293 | 0.00438 | -0.0814 | 143.6758
2 | 0.7003 | 0.00445 | -0.0822 | 157.3708
2.5 | 0.7712 | 0.00457 | -0.0828 | 168.7527
3 | 0.8417 | 0.00471 | -0.0833 | 178.7049
3.5 | 0.912 | 0.00487 | -0.0836 | 187.269
4 | 0.9807 | 0.00518 | -0.0836 | 189.3243
4.5 | 1.0411 | 0.00609 | -0.0824 | 170.9524
5 | 1.1003 | 0.00698 | -0.0808 | 157.6361
5.5 | 1.1558 | 0.00793 | -0.0784 | 145.7503
6 | 1.2053 | 0.00899 | -0.075 | 134.0712
6.5 | 1.2477 | 0.01008 | -0.0702 | 123.7798
7 | 1.2634 | 0.01129 | -0.0613 | 111.9043
7.5 | 1.2806 | 0.01275 | -0.0535 | 100.4392
8.5 | 1.3594 | 0.01653 | -0.0467 | 82.2384
9 | 1.3933 | 0.01881 | -0.0428 | 74.0723
9.5 | 1.4229 | 0.02148 | -0.0388 | 66.243
10 | 1.4477 | 0.02458 | -0.0347 | 58.8975
10.5 | 1.474 | 0.02779 | -0.031 | 53.0407
11 | 1.4978 | 0.03134 | -0.0274 | 47.792
11.5 | 1.5188 | 0.03539 | -0.024 | 42.9161
12 | 1.5319 | 0.04027 | -0.0207 | 38.0407
12.5 | 1.5304 | 0.0466 | -0.018 | 32.8412
13 | 1.5158 | 0.05446 | -0.0164 | 27.8333
13.5 | 1.4925 | 0.06373 | -0.0164 | 23.4191
14 | 1.464 | 0.0743 | -0.0182 | 19.7039
14.5 | 1.4337 | 0.08599 | -0.0218 | 16.6729
15 | 1.3993 | 0.09912 | -0.0275 | 14.1172
15.5 | 1.367 | 0.11298 | -0.0347 | 12.0995
16 | 1.3369 | 0.12736 | -0.0432 | 10.497
16.5 | 1.3103 | 0.14196 | -0.0526 | 9.2301
17 | 1.288 | 0.15644 | -0.0624 | 8.2332

## 105. Re 10M Mach 0.00 (1)
BIGFOIL.COM POLAR EXPORT
GA 35-414
GA 35-414 |  |  |  | Cl Max: | 1.561 | at alpha= | 13.5 | deg
JavaFoil+Calcfoil stall+Eppler ext transition |  |  |  | L/D Max: | 140.476 | at alpha= | 4.5 | deg
Re: | 10000000 |  |  | Cd Min: | 0.00478 | at alpha= | 0.5 | deg
Mach: | 0 |  |  | Cl=0 at alpha= | -2.9917 | deg
|  |  |  | @ Cl=0.1, Cd= | 0.0055777
|  |  |  | @ Cl=0.4, Cd= | 0.0048523
|  |  |  | @ Cl=0.6, Cd= | 0.005051
alpha (deg) | Cl | Cd | Cm | Cl/Cd
-17 | -0.563 | 0.11328 | -0.024 | -4.974
-16.5 | -0.577 | 0.10568 | -0.025 | -5.463
-16 | -0.59 | 0.09951 | -0.026 | -5.927
-15.5 | -0.602 | 0.0922 | -0.027 | -6.53
-15 | -0.614 | 0.08404 | -0.028 | -7.304
-14.5 | -0.628 | 0.07246 | -0.031 | -8.673
-14 | -0.648 | 0.05711 | -0.034 | -11.345
-13.5 | -0.673 | 0.03901 | -0.038 | -17.255
-13 | -0.693 | 0.02715 | -0.04 | -25.536
-12.5 | -0.714 | 0.01777 | -0.043 | -40.159
-12 | -0.717 | 0.01423 | -0.044 | -50.386
-11.5 | -0.716 | 0.01226 | -0.046 | -58.373
-11 | -0.708 | 0.0104 | -0.047 | -68.142
-10.5 | -0.693 | 0.00997 | -0.048 | -69.481
-10 | -0.672 | 0.00913 | -0.049 | -73.569
-9.5 | -0.644 | 0.00865 | -0.049 | -74.531
-9 | -0.613 | 0.00786 | -0.05 | -77.894
-8.5 | -0.577 | 0.00799 | -0.051 | -72.163
-8 | -0.537 | 0.00766 | -0.052 | -70.091
-7.5 | -0.494 | 0.00736 | -0.052 | -67.089
-7 | -0.447 | 0.00713 | -0.053 | -62.711
-6.5 | -0.398 | 0.0066 | -0.054 | -60.345
-6 | -0.346 | 0.00636 | -0.054 | -54.41
-5.5 | -0.292 | 0.00654 | -0.055 | -44.689
-5 | -0.236 | 0.00616 | -0.056 | -38.357
-4.5 | -0.179 | 0.00587 | -0.057 | -30.521
-4 | -0.121 | 0.00598 | -0.057 | -20.163
-3.5 | -0.061 | 0.00586 | -0.058 | -10.43
-3 | -0.001 | 0.00584 | -0.059 | -0.188
-2.5 | 0.059 | 0.00586 | -0.06 | 10.13
-2 | 0.12 | 0.00544 | -0.06 | 22.064
-1.5 | 0.181 | 0.00525 | -0.061 | 34.423
-1 | 0.242 | 0.0049 | -0.062 | 49.367
-0.5 | 0.303 | 0.00499 | -0.063 | 60.689
0 | 0.366 | 0.00494 | -0.064 | 74.172
0.5 | 0.428 | 0.00478 | -0.064 | 89.376
1 | 0.489 | 0.0048 | -0.065 | 101.856
1.5 | 0.55 | 0.00501 | -0.066 | 109.745
2 | 0.611 | 0.00506 | -0.067 | 120.745
2.5 | 0.673 | 0.00522 | -0.067 | 128.742
3 | 0.731 | 0.00542 | -0.068 | 134.837
3.5 | 0.792 | 0.00577 | -0.069 | 137.202
4 | 0.852 | 0.00611 | -0.07 | 139.529
4.5 | 0.912 | 0.00649 | -0.071 | 140.476
5 | 0.972 | 0.00698 | -0.071 | 139.18
5.5 | 1.03 | 0.00784 | -0.072 | 131.441
6 | 1.087 | 0.00851 | -0.073 | 127.796
6.5 | 1.143 | 0.00882 | -0.074 | 129.543
7 | 1.197 | 0.00934 | -0.074 | 128.128
7.5 | 1.248 | 0.01006 | -0.075 | 124.109
8 | 1.298 | 0.01077 | -0.076 | 120.508
8.5 | 1.345 | 0.01072 | -0.077 | 125.548
9 | 1.39 | 0.01126 | -0.078 | 123.462
9.5 | 1.431 | 0.0123 | -0.078 | 116.391
10 | 1.47 | 0.01268 | -0.079 | 115.855
10.5 | 1.47 | 0.01445 | -0.078 | 101.717
11 | 1.496 | 0.01532 | -0.078 | 97.697
11.5 | 1.518 | 0.01645 | -0.079 | 92.285
12 | 1.536 | 0.0175 | -0.079 | 87.751
12.5 | 1.55 | 0.01848 | -0.08 | 83.838
13 | 1.559 | 0.01956 | -0.08 | 79.733
13.5 | 1.561 | 0.02094 | -0.081 | 74.54
14 | 1.551 | 0.02238 | -0.081 | 69.308
14.5 | 1.536 | 0.0239 | -0.081 | 64.261
15 | 1.516 | 0.02551 | -0.082 | 59.426
15.5 | 1.49 | 0.02749 | -0.082 | 54.207
16 | 1.461 | 0.02946 | -0.083 | 49.595
16.5 | 1.428 | 0.03157 | -0.083 | 45.229
17 | 1.391 | 0.03409 | -0.083 | 40.806
17.5 | 1.353 | 0.03652 | -0.084 | 37.03
18 | 1.31 | 0.0398 | -0.084 | 32.914
18.5 | 1.265 | 0.04409 | -0.084 | 28.685

## 106. Re 10M Mach 0.00 (2)
BIGFOIL.COM POLAR EXPORT
GA 35-414
GA 35-414 |  |  |  | Cl Max: | 1.8151 | at alpha= | 20 | deg
XFOIL ncrit=9 |  |  |  | L/D Max: | 164.096 | at alpha= | 3.5 | deg
Re: | 10000000 |  |  | Cd Min: | 0.05998 | at alpha= | 20 | deg
Mach: | 0 |  |  | Cl=0 at alpha= | -2.9498 | deg
|  |  |  | @ Cl=0.1, Cd= | 0.005302
|  |  |  | @ Cl=0.4, Cd= | 0.0041147
|  |  |  | @ Cl=0.6, Cd= | 0.0042109
alpha (deg) | Cl | Cd | Cm | Cl/Cd
-20 | -1.5046 | 0.04292 | -0.0688 | -35.0559
-19.5 | -1.4769 | 0.03881 | -0.073 | -38.0546
-18.5 | -1.4702 | 0.02746 | -0.0803 | -53.5397
-18 | -1.4496 | 0.02559 | -0.0795 | -56.6471
-17.5 | -1.4602 | 0.02224 | -0.0758 | -65.6565
-17 | -1.4493 | 0.02086 | -0.0713 | -69.4775
-16.5 | -1.4286 | 0.01981 | -0.0671 | -72.1151
-16 | -1.3938 | 0.01874 | -0.065 | -74.3757
-15.5 | -1.3585 | 0.01743 | -0.0631 | -77.9403
-15 | -1.3141 | 0.01666 | -0.062 | -78.8776
-14.5 | -1.2702 | 0.01569 | -0.0609 | -80.956
-14 | -1.2272 | 0.01444 | -0.0598 | -84.9861
-13.5 | -1.18 | 0.0135 | -0.059 | -87.4074
-13 | -1.1309 | 0.01265 | -0.0584 | -89.3992
-12.5 | -1.0803 | 0.01191 | -0.058 | -90.7053
-12 | -1.0283 | 0.01125 | -0.0577 | -91.4044
-11.5 | -0.9753 | 0.01065 | -0.0575 | -91.5775
-11 | -0.9216 | 0.0101 | -0.0575 | -91.2475
-10.5 | -0.867 | 0.00961 | -0.0575 | -90.2185
-10 | -0.812 | 0.00915 | -0.0575 | -88.7432
-9.5 | -0.7564 | 0.00873 | -0.0577 | -86.6438
-9 | -0.7003 | 0.00836 | -0.0578 | -83.7679
-8.5 | -0.6437 | 0.00802 | -0.0581 | -80.2618
-8 | -0.5868 | 0.00773 | -0.0584 | -75.912
-7.5 | -0.5295 | 0.00746 | -0.0588 | -70.9786
-6.5 | -0.4147 | 0.00687 | -0.0595 | -60.3639
-6 | -0.3567 | 0.00663 | -0.0599 | -53.8009
-5.5 | -0.2987 | 0.00639 | -0.0604 | -46.7449
-5 | -0.2405 | 0.00615 | -0.0609 | -39.1057
-4.5 | -0.1821 | 0.00596 | -0.0614 | -30.5537
-4 | -0.1235 | 0.00581 | -0.062 | -21.2565
-3.5 | -0.0647 | 0.00567 | -0.0625 | -11.4109
-3 | -0.0059 | 0.00554 | -0.0631 | -1.065
-2.5 | 0.0529 | 0.00543 | -0.0637 | 9.7422
-2 | 0.1118 | 0.00527 | -0.0644 | 21.2144
-1.5 | 0.1704 | 0.00503 | -0.065 | 33.8767
-1 | 0.2289 | 0.00481 | -0.0657 | 47.5884
-0.5 | 0.2875 | 0.00456 | -0.0664 | 63.0482
0 | 0.3459 | 0.0043 | -0.0671 | 80.4419
0.5 | 0.4043 | 0.0041 | -0.0679 | 98.6098
1 | 0.4631 | 0.00403 | -0.0686 | 114.9132
1.5 | 0.5218 | 0.00409 | -0.0693 | 127.5795
2 | 0.58 | 0.00418 | -0.07 | 138.756
2.5 | 0.6383 | 0.00427 | -0.0706 | 149.4848
3 | 0.6962 | 0.00438 | -0.0713 | 158.9498
3.5 | 0.7532 | 0.00459 | -0.0718 | 164.0959
4.5 | 0.8613 | 0.00563 | -0.0722 | 152.984
5 | 0.9153 | 0.00611 | -0.0723 | 149.8036
5.5 | 0.9687 | 0.0066 | -0.0724 | 146.7727
6 | 1.0215 | 0.00712 | -0.0724 | 143.4691
6.5 | 1.0724 | 0.00774 | -0.072 | 138.553
7 | 1.1238 | 0.00827 | -0.0718 | 135.8888
7.5 | 1.1751 | 0.00873 | -0.0715 | 134.6048
8 | 1.2261 | 0.00914 | -0.0711 | 134.1466
8.5 | 1.276 | 0.00953 | -0.0706 | 133.893
9 | 1.3236 | 0.00989 | -0.0696 | 133.8322
9.5 | 1.3717 | 0.01039 | -0.0689 | 132.0212
10 | 1.4178 | 0.01095 | -0.0678 | 129.4795
10.5 | 1.4606 | 0.01158 | -0.0663 | 126.1313
11 | 1.4989 | 0.01228 | -0.0641 | 122.0603
11.5 | 1.5194 | 0.01306 | -0.0586 | 116.34
12 | 1.5418 | 0.01406 | -0.0542 | 109.6586
12.5 | 1.5643 | 0.01537 | -0.0505 | 101.7762
13 | 1.5911 | 0.01668 | -0.0478 | 95.3897
13.5 | 1.6165 | 0.01823 | -0.0453 | 88.6725
14 | 1.6383 | 0.02012 | -0.0427 | 81.4264
14.5 | 1.6597 | 0.02217 | -0.0404 | 74.8624
15 | 1.6815 | 0.02431 | -0.0385 | 69.1691
15.5 | 1.7022 | 0.0266 | -0.0367 | 63.9925
16 | 1.7209 | 0.02915 | -0.035 | 59.036
16.5 | 1.7386 | 0.0319 | -0.0336 | 54.5016
17 | 1.7533 | 0.0351 | -0.0323 | 49.9516
17.5 | 1.7647 | 0.03872 | -0.0312 | 45.5759
18 | 1.7784 | 0.04232 | -0.0305 | 42.0227
18.5 | 1.7893 | 0.0463 | -0.03 | 38.6458
19 | 1.7983 | 0.05066 | -0.0297 | 35.4974
19.5 | 1.809 | 0.05497 | -0.0298 | 32.9089
20 | 1.8151 | 0.05998 | -0.0302 | 30.2618

## 107. Re 10M Mach 0.10 (1)
BIGFOIL.COM POLAR EXPORT
GA 35-414
GA 35-414 |  |  |  | Cl Max: | 1.551 | at alpha= | 13 | deg
JavaFoil+Calcfoil stall+Eppler ext transition |  |  |  | L/D Max: | 140.639 | at alpha= | 4.5 | deg
Re: | 10000000 |  |  | Cd Min: | 0.00478 | at alpha= | 0.5 | deg
Mach: | 0.1 |  |  | Cl=0 at alpha= | -2.9918 | deg
|  |  |  | @ Cl=0.1, Cd= | 0.0056256
|  |  |  | @ Cl=0.4, Cd= | 0.0048816
|  |  |  | @ Cl=0.6, Cd= | 0.0050092
alpha (deg) | Cl | Cd | Cm | Cl/Cd
-16.5 | -0.538 | 0.10518 | -0.025 | -5.118
-16 | -0.554 | 0.09876 | -0.026 | -5.607
-15.5 | -0.565 | 0.09699 | -0.026 | -5.828
-15 | -0.578 | 0.09035 | -0.027 | -6.4
-14.5 | -0.594 | 0.07908 | -0.029 | -7.517
-14 | -0.609 | 0.06899 | -0.032 | -8.832
-13.5 | -0.634 | 0.05043 | -0.036 | -12.571
-13 | -0.66 | 0.03413 | -0.039 | -19.335
-12.5 | -0.684 | 0.02203 | -0.042 | -31.025
-12 | -0.698 | 0.01526 | -0.044 | -45.762
-11.5 | -0.7 | 0.01296 | -0.046 | -54.067
-11 | -0.698 | 0.01059 | -0.047 | -65.923
-10.5 | -0.685 | 0.01017 | -0.048 | -67.378
-10 | -0.667 | 0.00951 | -0.049 | -70.081
-9.5 | -0.641 | 0.00872 | -0.05 | -73.518
-9 | -0.61 | 0.0079 | -0.05 | -77.234
-8.5 | -0.576 | 0.00805 | -0.051 | -71.48
-8 | -0.537 | 0.0077 | -0.052 | -69.753
-7.5 | -0.494 | 0.0074 | -0.052 | -66.83
-7 | -0.448 | 0.00716 | -0.053 | -62.581
-6.5 | -0.399 | 0.00661 | -0.054 | -60.39
-6 | -0.347 | 0.00637 | -0.055 | -54.541
-5.5 | -0.293 | 0.00655 | -0.055 | -44.775
-5 | -0.237 | 0.00615 | -0.056 | -38.582
-4.5 | -0.18 | 0.00585 | -0.057 | -30.747
-4 | -0.121 | 0.00597 | -0.058 | -20.271
-3.5 | -0.061 | 0.00596 | -0.058 | -10.305
-3 | -0.001 | 0.00581 | -0.059 | -0.19
-2.5 | 0.06 | 0.00596 | -0.06 | 10.01
-2 | 0.121 | 0.00545 | -0.061 | 22.143
-1.5 | 0.182 | 0.00526 | -0.062 | 34.548
-1 | 0.243 | 0.00495 | -0.062 | 49.116
-0.5 | 0.304 | 0.00498 | -0.063 | 61.169
0 | 0.368 | 0.00499 | -0.064 | 73.845
0.5 | 0.43 | 0.00478 | -0.065 | 89.893
1 | 0.491 | 0.00478 | -0.065 | 102.741
1.5 | 0.553 | 0.00504 | -0.066 | 109.81
2 | 0.614 | 0.005 | -0.067 | 122.8
2.5 | 0.676 | 0.00523 | -0.068 | 129.282
3 | 0.735 | 0.00545 | -0.069 | 134.899
3.5 | 0.796 | 0.00574 | -0.069 | 138.749
4 | 0.857 | 0.00613 | -0.07 | 139.635
4.5 | 0.917 | 0.00652 | -0.071 | 140.639
5 | 0.976 | 0.00696 | -0.072 | 140.175
5.5 | 1.035 | 0.00781 | -0.072 | 132.467
6 | 1.093 | 0.00859 | -0.073 | 127.254
6.5 | 1.148 | 0.00889 | -0.074 | 129.188
7 | 1.202 | 0.00941 | -0.075 | 127.713
7.5 | 1.254 | 0.01012 | -0.076 | 123.935
8 | 1.303 | 0.01088 | -0.076 | 119.821
8.5 | 1.35 | 0.0108 | -0.077 | 125.02
9 | 1.395 | 0.01137 | -0.078 | 122.687
9.5 | 1.436 | 0.01244 | -0.079 | 115.393
10 | 1.442 | 0.01386 | -0.078 | 104.066
10.5 | 1.471 | 0.01468 | -0.078 | 100.242
11 | 1.496 | 0.01557 | -0.079 | 96.07
11.5 | 1.516 | 0.01676 | -0.079 | 90.47
12 | 1.532 | 0.01787 | -0.08 | 85.749
12.5 | 1.544 | 0.01884 | -0.08 | 81.926
13 | 1.551 | 0.01998 | -0.08 | 77.631
13.5 | 1.549 | 0.02142 | -0.081 | 72.324
14 | 1.536 | 0.02292 | -0.081 | 67.004
14.5 | 1.516 | 0.02452 | -0.082 | 61.849
15 | 1.492 | 0.02621 | -0.082 | 56.918
15.5 | 1.461 | 0.02831 | -0.083 | 51.599
16 | 1.427 | 0.03037 | -0.083 | 46.976
16.5 | 1.388 | 0.03281 | -0.083 | 42.3
17 | 1.345 | 0.03533 | -0.084 | 38.085
17.5 | 1.301 | 0.03791 | -0.084 | 34.319
18 | 1.252 | 0.04206 | -0.084 | 29.76

## 108. Re 10M Mach 0.10 (2)
BIGFOIL.COM POLAR EXPORT
GA 35-414
GA 35-414 |  |  |  | Cl Max: | 1.8097 | at alpha= | 20 | deg
XFOIL ncrit=9 |  |  |  | L/D Max: | 165.185 | at alpha= | 3.5 | deg
Re: | 10000000 |  |  | Cd Min: | 0.06335 | at alpha= | 20 | deg
Mach: | 0.1 |  |  | Cl=0 at alpha= | -2.9502 | deg
|  |  |  | @ Cl=0.1, Cd= | 0.0053038
|  |  |  | @ Cl=0.4, Cd= | 0.0041235
|  |  |  | @ Cl=0.6, Cd= | 0.0042121
alpha (deg) | Cl | Cd | Cm | Cl/Cd
-20 | -1.4194 | 0.05863 | -0.0602 | -24.2094
-19.5 | -1.4203 | 0.05172 | -0.0645 | -27.4613
-19 | -1.4632 | 0.03801 | -0.0759 | -38.4951
-18.5 | -1.446 | 0.03257 | -0.081 | -44.3967
-18 | -1.4172 | 0.02971 | -0.0833 | -47.7011
-17.5 | -1.4396 | 0.02459 | -0.0815 | -58.5441
-17 | -1.4259 | 0.02263 | -0.0788 | -63.0093
-16.5 | -1.4169 | 0.02112 | -0.0739 | -67.0881
-16 | -1.3961 | 0.01989 | -0.0696 | -70.1911
-15.5 | -1.3658 | 0.01833 | -0.0669 | -74.5117
-15 | -1.3224 | 0.01748 | -0.0654 | -75.6522
-14.5 | -1.2795 | 0.01639 | -0.064 | -78.0659
-14 | -1.2318 | 0.01561 | -0.0629 | -78.911
-13.5 | -1.188 | 0.01427 | -0.0616 | -83.2516
-13 | -1.1399 | 0.01321 | -0.0607 | -86.2907
-12.5 | -1.0896 | 0.01233 | -0.06 | -88.3698
-12 | -1.0375 | 0.01158 | -0.0595 | -89.5941
-11.5 | -0.9842 | 0.01092 | -0.0591 | -90.1282
-11 | -0.9299 | 0.01031 | -0.0589 | -90.194
-10.5 | -0.8748 | 0.00979 | -0.0587 | -89.3565
-10 | -0.8192 | 0.0093 | -0.0586 | -88.086
-9.5 | -0.763 | 0.00885 | -0.0587 | -86.2147
-9 | -0.7064 | 0.00845 | -0.0587 | -83.5976
-8.5 | -0.6492 | 0.00809 | -0.0589 | -80.2472
-8 | -0.5917 | 0.00778 | -0.0591 | -76.054
-7.5 | -0.5338 | 0.0075 | -0.0594 | -71.1733
-7 | -0.4759 | 0.00719 | -0.0597 | -66.1892
-6.5 | -0.4179 | 0.0069 | -0.06 | -60.5652
-6 | -0.3594 | 0.00665 | -0.0604 | -54.0451
-5.5 | -0.3009 | 0.00641 | -0.0609 | -46.9423
-5 | -0.2423 | 0.00617 | -0.0613 | -39.2707
-4.5 | -0.1834 | 0.00597 | -0.0618 | -30.7203
-4 | -0.1244 | 0.00582 | -0.0624 | -21.3746
-3.5 | -0.0652 | 0.00568 | -0.0629 | -11.4789
-3 | -0.0059 | 0.00555 | -0.0635 | -1.0631
-2.5 | 0.0533 | 0.00543 | -0.0641 | 9.8158
-2 | 0.1125 | 0.00527 | -0.0647 | 21.3472
-1.5 | 0.1715 | 0.00503 | -0.0654 | 34.0954
-1 | 0.2304 | 0.00482 | -0.0661 | 47.8008
0 | 0.3481 | 0.0043 | -0.0675 | 80.9535
0.5 | 0.4069 | 0.0041 | -0.0683 | 99.2439
1 | 0.4661 | 0.00404 | -0.069 | 115.3713
1.5 | 0.5252 | 0.0041 | -0.0697 | 128.0976
2 | 0.5838 | 0.00419 | -0.0703 | 139.3317
2.5 | 0.6424 | 0.00427 | -0.071 | 150.445
3 | 0.7007 | 0.00439 | -0.0717 | 159.6128
3.5 | 0.7582 | 0.00459 | -0.0722 | 165.1852
4 | 0.812 | 0.00521 | -0.0723 | 155.8541
4.5 | 0.8669 | 0.00565 | -0.0725 | 153.4336
5 | 0.9212 | 0.00614 | -0.0727 | 150.0326
5.5 | 0.9749 | 0.00663 | -0.0727 | 147.0437
6 | 1.0279 | 0.00716 | -0.0726 | 143.5615
6.5 | 1.079 | 0.0078 | -0.0722 | 138.3333
7 | 1.1305 | 0.00835 | -0.0718 | 135.3892
7.5 | 1.1822 | 0.0088 | -0.0715 | 134.3409
8 | 1.2334 | 0.00923 | -0.071 | 133.6295
8.5 | 1.2835 | 0.00962 | -0.0704 | 133.42
9 | 1.3314 | 0.00997 | -0.0693 | 133.5406
9.5 | 1.3791 | 0.01052 | -0.0684 | 131.0932
10 | 1.4244 | 0.01111 | -0.0671 | 128.2088
10.5 | 1.4662 | 0.01177 | -0.0652 | 124.5709
11 | 1.4993 | 0.01249 | -0.0618 | 120.04
11.5 | 1.518 | 0.01336 | -0.0562 | 113.6228
12 | 1.5413 | 0.01451 | -0.0521 | 106.2233
12.5 | 1.5654 | 0.0159 | -0.0487 | 98.4528
13 | 1.5922 | 0.01733 | -0.046 | 91.8754
13.5 | 1.6173 | 0.01901 | -0.0435 | 85.0763
14 | 1.6383 | 0.02107 | -0.0409 | 77.7551
14.5 | 1.6593 | 0.02326 | -0.0387 | 71.3371
15 | 1.6823 | 0.02542 | -0.0368 | 66.1802
15.5 | 1.7021 | 0.0279 | -0.035 | 61.0072
16 | 1.7194 | 0.03069 | -0.0333 | 56.0248
16.5 | 1.7363 | 0.03368 | -0.0319 | 51.5529
17 | 1.7508 | 0.03702 | -0.0306 | 47.2934
17.5 | 1.7605 | 0.04101 | -0.0296 | 42.9286
18 | 1.7725 | 0.04493 | -0.029 | 39.4503
18.5 | 1.7841 | 0.04907 | -0.0286 | 36.3583
19 | 1.7939 | 0.05351 | -0.0285 | 33.5246
19.5 | 1.8034 | 0.05817 | -0.0287 | 31.0022
20 | 1.8097 | 0.06335 | -0.0293 | 28.5667

## 109. Re 10M Mach 0.25 (1)
BIGFOIL.COM POLAR EXPORT
GA 35-414
GA 35-414 |  |  |  | Cl Max: | 1.495 | at alpha= | 12 | deg
JavaFoil+Calcfoil stall+Eppler ext transition |  |  |  | L/D Max: | 140.489 | at alpha= | 4.5 | deg
Re: | 10000000 |  |  | Cd Min: | 0.00479 | at alpha= | 0.5 | deg
Mach: | 0.25 |  |  | Cl=0 at alpha= | -2.9919 | deg
|  |  |  | @ Cl=0.1, Cd= | 0.005651
|  |  |  | @ Cl=0.4, Cd= | 0.0049409
|  |  |  | @ Cl=0.6, Cd= | 0.0051051
alpha (deg) | Cl | Cd | Cm | Cl/Cd
-15 | -0.289 | 0.10111 | -0.024 | -2.855
-14.5 | -0.333 | 0.09567 | -0.025 | -3.483
-14 | -0.374 | 0.08979 | -0.026 | -4.162
-13.5 | -0.41 | 0.08332 | -0.027 | -4.921
-13 | -0.442 | 0.07746 | -0.028 | -5.71
-12.5 | -0.471 | 0.07031 | -0.03 | -6.698
-12 | -0.498 | 0.06004 | -0.033 | -8.297
-11.5 | -0.553 | 0.02991 | -0.042 | -18.478
-11 | -0.602 | 0.01358 | -0.047 | -44.312
-10.5 | -0.612 | 0.01196 | -0.048 | -51.215
-10 | -0.616 | 0.01041 | -0.05 | -59.126
-9.5 | -0.608 | 0.00963 | -0.051 | -63.098
-9 | -0.59 | 0.00833 | -0.052 | -70.804
-8.5 | -0.564 | 0.00842 | -0.052 | -66.96
-8 | -0.532 | 0.00797 | -0.053 | -66.759
-7.5 | -0.494 | 0.00763 | -0.054 | -64.799
-7 | -0.451 | 0.00706 | -0.055 | -63.96
-6.5 | -0.404 | 0.0067 | -0.055 | -60.331
-6 | -0.353 | 0.00647 | -0.056 | -54.606
-5.5 | -0.299 | 0.00624 | -0.057 | -47.944
-5 | -0.243 | 0.00632 | -0.058 | -38.418
-4.5 | -0.184 | 0.00613 | -0.059 | -30.041
-4 | -0.124 | 0.00582 | -0.059 | -21.336
-3.5 | -0.063 | 0.00602 | -0.06 | -10.478
-3 | -0.001 | 0.00573 | -0.061 | -0.198
-2.5 | 0.061 | 0.00588 | -0.062 | 10.425
-2 | 0.124 | 0.00551 | -0.062 | 22.517
-1.5 | 0.187 | 0.0054 | -0.063 | 34.61
-1 | 0.25 | 0.00513 | -0.064 | 48.721
-0.5 | 0.313 | 0.00502 | -0.065 | 62.262
0 | 0.378 | 0.00502 | -0.066 | 75.429
0.5 | 0.442 | 0.00479 | -0.066 | 92.205
1 | 0.505 | 0.00483 | -0.067 | 104.503
1.5 | 0.568 | 0.0051 | -0.068 | 111.456
2 | 0.631 | 0.00511 | -0.069 | 123.453
2.5 | 0.695 | 0.00527 | -0.07 | 131.857
3 | 0.755 | 0.0055 | -0.07 | 137.167
3.5 | 0.817 | 0.00589 | -0.071 | 138.847
4 | 0.88 | 0.00629 | -0.072 | 139.826
4.5 | 0.942 | 0.0067 | -0.073 | 140.489
5 | 1.003 | 0.00724 | -0.074 | 138.462
5.5 | 1.063 | 0.00815 | -0.074 | 130.352
6 | 1.121 | 0.00858 | -0.075 | 130.721
6.5 | 1.178 | 0.00952 | -0.076 | 123.678
7 | 1.232 | 0.01012 | -0.077 | 121.656
7.5 | 1.283 | 0.01061 | -0.078 | 120.904
8 | 1.332 | 0.01099 | -0.078 | 121.217
8.5 | 1.377 | 0.01147 | -0.079 | 120.065
9 | 1.39 | 0.0134 | -0.078 | 103.686
9.5 | 1.422 | 0.0144 | -0.079 | 98.728
10 | 1.448 | 0.01511 | -0.079 | 95.832
10.5 | 1.469 | 0.01609 | -0.08 | 91.297
11 | 1.485 | 0.01718 | -0.08 | 86.426
11.5 | 1.493 | 0.01861 | -0.081 | 80.211
12 | 1.495 | 0.01991 | -0.081 | 75.096
12.5 | 1.489 | 0.02125 | -0.082 | 70.098
13 | 1.476 | 0.02285 | -0.082 | 64.615
13.5 | 1.451 | 0.02456 | -0.083 | 59.059
14 | 1.405 | 0.02664 | -0.083 | 52.724
14.5 | 1.349 | 0.02896 | -0.083 | 46.574
15 | 1.283 | 0.03144 | -0.084 | 40.82
15.5 | 1.209 | 0.03419 | -0.084 | 35.367
16 | 1.127 | 0.03755 | -0.084 | 29.997
16.5 | 1.03 | 0.04533 | -0.083 | 22.723
17 | 0.924 | 0.05712 | -0.082 | 16.179

## 110. Re 10M Mach 0.25 (2)
BIGFOIL.COM POLAR EXPORT
GA 35-414
GA 35-414 |  |  |  | Cl Max: | 1.7621 | at alpha= | 19 | deg
XFOIL ncrit=9 |  |  |  | L/D Max: | 171.242 | at alpha= | 3.5 | deg
Re: | 10000000 |  |  | Cd Min: | 0.16571 | at alpha= | -17.5 | deg
Mach: | 0.25 |  |  | Cl=0 at alpha= | -2.9503 | deg
|  |  |  | @ Cl=0.1, Cd= | 0.005361
|  |  |  | @ Cl=0.4, Cd= | 0.004197
|  |  |  | @ Cl=0.6, Cd= | 0.004203
alpha (deg) | Cl | Cd | Cm | Cl/Cd
-17.5 | -0.6298 | 0.16571 | 0.0002 | -3.8006
-17 | -0.6341 | 0.15364 | -0.007 | -4.1272
-16.5 | -0.7204 | 0.12418 | -0.0255 | -5.8013
-16 | -0.9706 | 0.07208 | -0.0625 | -13.4656
-15.5 | -1.1077 | 0.04433 | -0.0843 | -24.9876
-15 | -1.1224 | 0.03642 | -0.089 | -30.8182
-14.5 | -1.1618 | 0.02837 | -0.0912 | -40.9517
-14 | -1.168 | 0.02484 | -0.088 | -47.0209
-13.5 | -1.176 | 0.02223 | -0.0809 | -52.9015
-13 | -1.1556 | 0.01935 | -0.0769 | -59.7209
-12.5 | -1.1172 | 0.01729 | -0.074 | -64.6154
-12 | -1.0751 | 0.0152 | -0.0715 | -70.7303
-11.5 | -1.0289 | 0.01321 | -0.0692 | -77.888
-11 | -0.9746 | 0.01203 | -0.0677 | -81.0141
-10.5 | -0.9176 | 0.01111 | -0.0665 | -82.5923
-10 | -0.8593 | 0.01033 | -0.0655 | -83.1849
-9.5 | -0.8 | 0.00966 | -0.0648 | -82.8157
-9 | -0.7402 | 0.00909 | -0.0642 | -81.4301
-8.5 | -0.6798 | 0.00858 | -0.0637 | -79.2308
-7.5 | -0.5581 | 0.00776 | -0.0633 | -71.9201
-7 | -0.497 | 0.00745 | -0.0632 | -66.7114
-6.5 | -0.4358 | 0.00711 | -0.0633 | -61.294
-6 | -0.3746 | 0.0068 | -0.0634 | -55.0882
-5.5 | -0.3133 | 0.00656 | -0.0636 | -47.7591
-5 | -0.252 | 0.00629 | -0.0639 | -40.0636
-4.5 | -0.1907 | 0.00605 | -0.0642 | -31.5207
-4 | -0.1293 | 0.00588 | -0.0646 | -21.9898
-3.5 | -0.0676 | 0.00573 | -0.0651 | -11.7976
-3 | -0.0061 | 0.00559 | -0.0656 | -1.0912
-2.5 | 0.0553 | 0.00547 | -0.0662 | 10.1097
-2 | 0.1168 | 0.00532 | -0.0668 | 21.9549
-1.5 | 0.1779 | 0.00509 | -0.0675 | 34.9509
-1 | 0.2389 | 0.00484 | -0.0681 | 49.3595
-0.5 | 0.2999 | 0.00461 | -0.0689 | 65.0542
0 | 0.3607 | 0.00432 | -0.0696 | 83.4954
0.5 | 0.4214 | 0.00413 | -0.0704 | 102.0339
1 | 0.4827 | 0.00407 | -0.0711 | 118.5995
1.5 | 0.544 | 0.00412 | -0.0719 | 132.0388
2 | 0.6047 | 0.00421 | -0.0725 | 143.6342
2.5 | 0.6655 | 0.0043 | -0.0732 | 154.7674
3 | 0.726 | 0.00443 | -0.0738 | 163.8826
3.5 | 0.786 | 0.00459 | -0.0744 | 171.2418
4 | 0.8414 | 0.00525 | -0.0744 | 160.2667
4.5 | 0.898 | 0.00574 | -0.0744 | 156.446
5 | 0.9538 | 0.00628 | -0.0744 | 151.879
5.5 | 1.0089 | 0.00684 | -0.0741 | 147.5
6 | 1.0632 | 0.00741 | -0.0737 | 143.4818
6.5 | 1.115 | 0.00814 | -0.0729 | 136.9779
7 | 1.1679 | 0.0087 | -0.0722 | 134.2414
7.5 | 1.22 | 0.00923 | -0.0713 | 132.1777
8 | 1.2721 | 0.0097 | -0.0703 | 131.1443
8.5 | 1.3221 | 0.01015 | -0.0688 | 130.2562
9.5 | 1.4155 | 0.01123 | -0.0649 | 126.0463
10 | 1.4491 | 0.012 | -0.0608 | 120.7583
10.5 | 1.468 | 0.013 | -0.0545 | 112.9231
11 | 1.4922 | 0.01432 | -0.0501 | 104.2039
11.5 | 1.5201 | 0.01578 | -0.0466 | 96.3308
12 | 1.5453 | 0.01758 | -0.0432 | 87.901
12.5 | 1.5726 | 0.01944 | -0.0404 | 80.8951
13 | 1.5961 | 0.02166 | -0.0376 | 73.6888
13.5 | 1.6196 | 0.02402 | -0.0351 | 67.4271
14 | 1.6389 | 0.02678 | -0.0325 | 61.1987
14.5 | 1.6603 | 0.02953 | -0.0304 | 56.2242
15 | 1.6805 | 0.03254 | -0.0285 | 51.6441
15.5 | 1.6966 | 0.03609 | -0.0268 | 47.0103
16 | 1.7105 | 0.03998 | -0.0254 | 42.7839
16.5 | 1.7214 | 0.04434 | -0.0242 | 38.8227
17 | 1.7306 | 0.04911 | -0.0233 | 35.2393
17.5 | 1.7418 | 0.05389 | -0.023 | 32.3214
18 | 1.7507 | 0.0591 | -0.0229 | 29.6227
18.5 | 1.7592 | 0.06458 | -0.0233 | 27.2406
19 | 1.7621 | 0.07093 | -0.0242 | 24.8428
19.5 | 1.7599 | 0.0782 | -0.0257 | 22.5051
20 | 1.7581 | 0.08566 | -0.0277 | 20.5242

## 111. Re 10M Mach 0.50 (1)
BIGFOIL.COM POLAR EXPORT
GA 35-414
GA 35-414 |  |  |  | Cl Max: | 1.366 | at alpha= | 8 | deg
JavaFoil+Calcfoil stall+Eppler ext transition |  |  |  | L/D Max: | 139.148 | at alpha= | 3.5 | deg
Re: | 10000000 |  |  | Cd Min: | 0.00517 | at alpha= | 1 | deg
Mach: | 0.5 |  |  | Cl=0 at alpha= | -2.9928 | deg
|  |  |  | @ Cl=0.1, Cd= | 0.0062094
|  |  |  | @ Cl=0.4, Cd= | 0.0053026
|  |  |  | @ Cl=0.6, Cd= | 0.0052
alpha (deg) | Cl | Cd | Cm | Cl/Cd
-20 | -0.949 | 0.14569 | -0.027 | -6.516
-19.5 | -0.92 | 0.1428 | -0.027 | -6.445
-19 | -0.891 | 0.13972 | -0.026 | -6.375
-18.5 | -0.864 | 0.13559 | -0.026 | -6.37
-18 | -0.838 | 0.14102 | -0.027 | -5.944
-17.5 | -0.813 | 0.13123 | -0.028 | -6.195
-17 | -0.785 | 0.12473 | -0.028 | -6.297
-16.5 | -0.757 | 0.11966 | -0.028 | -6.327
-16 | -0.729 | 0.11525 | -0.028 | -6.323
-15.5 | -0.7 | 0.11154 | -0.028 | -6.279
-15 | -0.671 | 0.10766 | -0.028 | -6.236
-14.5 | -0.643 | 0.10369 | -0.027 | -6.2
-14 | -0.615 | 0.09934 | -0.028 | -6.195
-13.5 | -0.588 | 0.0946 | -0.028 | -6.215
-13 | -0.56 | 0.09083 | -0.028 | -6.169
-12.5 | -0.533 | 0.08783 | -0.029 | -6.07
-12 | -0.505 | 0.08222 | -0.029 | -6.145
-11.5 | -0.478 | 0.07542 | -0.03 | -6.337
-11 | -0.452 | 0.06752 | -0.032 | -6.694
-10.5 | -0.427 | 0.06001 | -0.035 | -7.114
-10 | -0.409 | 0.04714 | -0.041 | -8.681
-9.5 | -0.429 | 0.01511 | -0.054 | -28.359
-9 | -0.337 | 0.0579 | -0.029 | -5.824
-8.5 | -0.332 | 0.03181 | -0.047 | -10.422
-8 | -0.283 | 0.04887 | -0.034 | -5.794
-7.5 | -0.256 | 0.04464 | -0.036 | -5.743
-7 | -0.275 | 0.0089 | -0.061 | -30.941
-6.5 | -0.243 | 0.00801 | -0.062 | -30.299
-6 | -0.34 | 0.0075 | -0.063 | -45.316
-5.5 | -0.31 | 0.00708 | -0.064 | -43.784
-5 | -0.26 | 0.0067 | -0.065 | -38.821
-4.5 | -0.201 | 0.00642 | -0.065 | -31.276
-4 | -0.137 | 0.00656 | -0.066 | -20.878
-3.5 | -0.07 | 0.00637 | -0.067 | -10.975
-3 | -0.001 | 0.00595 | -0.068 | -0.212
-2.5 | 0.068 | 0.00631 | -0.069 | 10.834
-2 | 0.138 | 0.00609 | -0.07 | 22.735
-1.5 | 0.209 | 0.00571 | -0.071 | 36.527
-1 | 0.279 | 0.00544 | -0.072 | 51.347
-0.5 | 0.35 | 0.00533 | -0.072 | 65.611
0 | 0.423 | 0.00529 | -0.073 | 79.949
0.5 | 0.494 | 0.00531 | -0.074 | 92.947
1 | 0.565 | 0.00517 | -0.075 | 109.136
1.5 | 0.635 | 0.00523 | -0.076 | 121.441
2 | 0.706 | 0.00549 | -0.077 | 128.523
2.5 | 0.777 | 0.00578 | -0.078 | 134.398
3 | 0.843 | 0.00613 | -0.079 | 137.397
3.5 | 0.912 | 0.00656 | -0.08 | 139.148
4 | 0.982 | 0.0071 | -0.081 | 138.248
4.5 | 1.05 | 0.00769 | -0.081 | 136.559
5 | 1.117 | 0.00866 | -0.082 | 128.903
5.5 | 1.182 | 0.00961 | -0.083 | 123.024
6 | 1.244 | 0.01105 | -0.084 | 112.59
6.5 | 1.27 | 0.01292 | -0.083 | 98.252
7 | 1.314 | 0.01394 | -0.084 | 94.243
7.5 | 1.348 | 0.01482 | -0.084 | 90.966
8 | 1.366 | 0.01667 | -0.085 | 81.919
8.5 | 1.361 | 0.01813 | -0.085 | 75.09
9 | 1.309 | 0.01971 | -0.086 | 66.42
9.5 | 1.033 | 0.02175 | -0.086 | 47.472
10 | 0.863 | 0.02442 | -0.086 | 35.318
10.5 | 0.891 | 0.02683 | -0.087 | 33.214
11 | 0.919 | 0.02956 | -0.087 | 31.104
11.5 | 0.943 | 0.03209 | -0.087 | 29.402
12 | 0.969 | 0.0363 | -0.087 | 26.701
12.5 | 0.998 | 0.04001 | -0.087 | 24.942
13 | 1.017 | 0.04727 | -0.086 | 21.508

## 112. Re 10M Mach 0.50 (2)
BIGFOIL.COM POLAR EXPORT
GA 35-414
GA 35-414 |  |  |  | Cl Max: | 1.556 | at alpha= | 12 | deg
XFOIL ncrit=9 |  |  |  | L/D Max: | 189.006 | at alpha= | 3.5 | deg
Re: | 10000000 |  |  | Cd Min: | 0.25562 | at alpha= | -20 | deg
Mach: | 0.5 |  |  | Cl=0 at alpha= | -2.9506 | deg
|  |  |  | @ Cl=0.1, Cd= | 0.0055808
|  |  |  | @ Cl=0.4, Cd= | 0.0045347
|  |  |  | @ Cl=0.6, Cd= | 0.0042546
alpha (deg) | Cl | Cd | Cm | Cl/Cd
-20 | -0.6734 | 0.25562 | 0.045 | -2.6344
-19.5 | -0.6495 | 0.2485 | 0.0399 | -2.6137
-19 | -0.6263 | 0.24073 | 0.0348 | -2.6017
-18 | -0.5823 | 0.22367 | 0.0245 | -2.6034
-17.5 | -0.5611 | 0.21496 | 0.0194 | -2.6103
-17 | -0.5398 | 0.20652 | 0.0143 | -2.6138
-16.5 | -0.5213 | 0.19704 | 0.009 | -2.6457
-16 | -0.4968 | 0.19011 | 0.0043 | -2.6132
-15.5 | -0.4742 | 0.18252 | -0.0004 | -2.5981
-15 | -0.4533 | 0.17438 | -0.0053 | -2.5995
-14.5 | -0.4342 | 0.16575 | -0.0102 | -2.6196
-14 | -0.4187 | 0.1562 | -0.0154 | -2.6805
-13.5 | -0.4046 | 0.14667 | -0.0207 | -2.7586
-13 | -0.3934 | 0.13677 | -0.0262 | -2.8764
-12.5 | -0.385 | 0.12675 | -0.0319 | -3.0375
-12 | -0.3885 | 0.11467 | -0.0389 | -3.388
-11.5 | -0.3744 | 0.10679 | -0.0437 | -3.5059
-11 | -0.3809 | 0.09564 | -0.0505 | -3.9826
-10.5 | -0.3818 | 0.08607 | -0.0565 | -4.4359
-10 | -0.3974 | 0.07485 | -0.064 | -5.3093
-9.5 | -0.4122 | 0.06426 | -0.0712 | -6.4146
-9 | -0.4285 | 0.05142 | -0.0809 | -8.3333
-8.5 | -0.4527 | 0.03992 | -0.0912 | -11.3402
-8 | -0.4822 | 0.03301 | -0.094 | -14.6077
-7.5 | -0.5216 | 0.02615 | -0.0898 | -19.9465
-7 | -0.5375 | 0.01705 | -0.0861 | -31.5249
-6.5 | -0.5121 | 0.01028 | -0.0821 | -49.8152
-6 | -0.4476 | 0.00807 | -0.0792 | -55.4647
-5.5 | -0.3737 | 0.00729 | -0.0774 | -51.262
-5 | -0.2993 | 0.00685 | -0.0764 | -43.6934
-4.5 | -0.2252 | 0.00651 | -0.0757 | -34.5929
-4 | -0.1521 | 0.0062 | -0.0754 | -24.5323
-3.5 | -0.0796 | 0.00597 | -0.0753 | -13.3333
-3 | -0.0071 | 0.00579 | -0.0754 | -1.2263
-2.5 | 0.0648 | 0.00564 | -0.0758 | 11.4894
-2 | 0.1362 | 0.00552 | -0.0762 | 24.6739
-1.5 | 0.2074 | 0.00532 | -0.0768 | 38.985
-0.5 | 0.3482 | 0.00478 | -0.0782 | 72.8452
0 | 0.4179 | 0.00445 | -0.0791 | 93.9101
0.5 | 0.4882 | 0.00423 | -0.0799 | 115.4137
1 | 0.559 | 0.00422 | -0.0808 | 132.4645
1.5 | 0.63 | 0.00428 | -0.0815 | 147.1963
2 | 0.7009 | 0.00436 | -0.0823 | 160.7569
2.5 | 0.7717 | 0.00449 | -0.0829 | 171.8708
3 | 0.8424 | 0.00464 | -0.0834 | 181.5517
3.5 | 0.9129 | 0.00483 | -0.0837 | 189.0062
4 | 0.9781 | 0.00541 | -0.0833 | 180.7948
4.5 | 1.0393 | 0.00623 | -0.0822 | 166.8218
5.5 | 1.1562 | 0.00792 | -0.0785 | 145.9848
6 | 1.2086 | 0.00886 | -0.0754 | 136.4108
6.5 | 1.2546 | 0.00985 | -0.0712 | 127.3706
7.5 | 1.3048 | 0.0122 | -0.0565 | 106.9508
9.5 | 1.4407 | 0.02037 | -0.0395 | 70.7266
10 | 1.4679 | 0.0233 | -0.0354 | 63
10.5 | 1.4959 | 0.02635 | -0.0315 | 56.7704
11 | 1.5209 | 0.02978 | -0.0278 | 51.0712
11.5 | 1.5437 | 0.03363 | -0.0241 | 45.9025
12 | 1.556 | 0.03849 | -0.0206 | 40.4261
12.5 | 1.553 | 0.04479 | -0.0175 | 34.6729
13 | 1.5365 | 0.05262 | -0.0156 | 29.1999
13.5 | 1.5112 | 0.0619 | -0.0154 | 24.4136
14 | 1.481 | 0.07244 | -0.017 | 20.4445
14.5 | 1.4466 | 0.08441 | -0.0206 | 17.1378
15 | 1.4087 | 0.09788 | -0.0264 | 14.3921
15.5 | 1.3781 | 0.11147 | -0.0334 | 12.363
16 | 1.3483 | 0.12574 | -0.0418 | 10.7229
16.5 | 1.3224 | 0.14019 | -0.0511 | 9.4329
17 | 1.3003 | 0.15456 | -0.0607 | 8.4129

## 113. Re 12M Mach 0.00 (1)
BIGFOIL.COM POLAR EXPORT
GA 35-414
GA 35-414 |  |  |  | Cl Max: | 1.564 | at alpha= | 13.5 | deg
JavaFoil+Calcfoil stall+Eppler ext transition |  |  |  | L/D Max: | 137.933 | at alpha= | 4 | deg
Re: | 12000000 |  |  | Cd Min: | 0.00474 | at alpha= | 0.5 | deg
Mach: | 0 |  |  | Cl=0 at alpha= | -2.9917 | deg
|  |  |  | @ Cl=0.1, Cd= | 0.0056325
|  |  |  | @ Cl=0.4, Cd= | 0.0048394
|  |  |  | @ Cl=0.6, Cd= | 0.0050726
alpha (deg) | Cl | Cd | Cm | Cl/Cd
-17 | -0.565 | 0.11039 | -0.025 | -5.118
-16.5 | -0.578 | 0.10395 | -0.025 | -5.563
-16 | -0.591 | 0.09794 | -0.026 | -6.031
-15.5 | -0.604 | 0.08996 | -0.028 | -6.711
-15 | -0.617 | 0.08022 | -0.029 | -7.695
-14.5 | -0.627 | 0.07327 | -0.031 | -8.562
-14 | -0.646 | 0.05853 | -0.034 | -11.036
-13.5 | -0.672 | 0.03987 | -0.037 | -16.852
-13 | -0.692 | 0.02703 | -0.04 | -25.62
-12.5 | -0.72 | 0.01543 | -0.043 | -46.659
-12 | -0.721 | 0.01303 | -0.045 | -55.38
-11.5 | -0.719 | 0.01122 | -0.046 | -64.074
-11 | -0.71 | 0.01032 | -0.047 | -68.832
-10.5 | -0.694 | 0.00961 | -0.048 | -72.288
-10 | -0.672 | 0.00882 | -0.049 | -76.187
-9.5 | -0.644 | 0.00799 | -0.049 | -80.637
-9 | -0.613 | 0.008 | -0.05 | -76.625
-8.5 | -0.577 | 0.00768 | -0.051 | -75.108
-8 | -0.537 | 0.00733 | -0.052 | -73.232
-7.5 | -0.494 | 0.0072 | -0.052 | -68.582
-7 | -0.447 | 0.00667 | -0.053 | -67.067
-6.5 | -0.398 | 0.00633 | -0.054 | -62.841
-6 | -0.346 | 0.00622 | -0.054 | -55.677
-5.5 | -0.292 | 0.00603 | -0.055 | -48.454
-5 | -0.236 | 0.00602 | -0.056 | -39.262
-4.5 | -0.179 | 0.00593 | -0.057 | -30.178
-4 | -0.121 | 0.00589 | -0.057 | -20.472
-3.5 | -0.061 | 0.00576 | -0.058 | -10.618
-3 | -0.001 | 0.00573 | -0.059 | -0.192
-2.5 | 0.059 | 0.00574 | -0.06 | 10.341
-2 | 0.12 | 0.00558 | -0.06 | 21.506
-1.5 | 0.181 | 0.00534 | -0.061 | 33.898
-1 | 0.242 | 0.00501 | -0.062 | 48.291
-0.5 | 0.303 | 0.00494 | -0.063 | 61.287
0 | 0.366 | 0.00496 | -0.064 | 73.903
0.5 | 0.428 | 0.00474 | -0.064 | 90.21
1 | 0.489 | 0.00477 | -0.065 | 102.549
1.5 | 0.55 | 0.00513 | -0.066 | 107.205
2 | 0.611 | 0.00506 | -0.067 | 120.833
2.5 | 0.673 | 0.0053 | -0.067 | 126.821
3 | 0.731 | 0.00552 | -0.068 | 132.512
3.5 | 0.792 | 0.00583 | -0.069 | 135.751
4 | 0.852 | 0.00618 | -0.07 | 137.933
4.5 | 0.912 | 0.00663 | -0.071 | 137.683
5 | 0.972 | 0.00717 | -0.071 | 135.525
5.5 | 1.03 | 0.00764 | -0.072 | 134.903
6 | 1.087 | 0.00813 | -0.073 | 133.829
6.5 | 1.143 | 0.00874 | -0.074 | 130.792
7 | 1.197 | 0.00958 | -0.074 | 124.882
7.5 | 1.248 | 0.00979 | -0.075 | 127.523
8 | 1.298 | 0.0101 | -0.076 | 128.5
8.5 | 1.345 | 0.01065 | -0.077 | 126.336
9 | 1.39 | 0.01117 | -0.078 | 124.457
9.5 | 1.431 | 0.01178 | -0.078 | 121.542
10 | 1.47 | 0.0123 | -0.079 | 119.459
10.5 | 1.474 | 0.01393 | -0.078 | 105.775
11 | 1.5 | 0.01488 | -0.079 | 100.818
11.5 | 1.521 | 0.01584 | -0.079 | 96.021
12 | 1.539 | 0.01686 | -0.079 | 91.291
12.5 | 1.553 | 0.01794 | -0.08 | 86.523
13 | 1.562 | 0.0189 | -0.081 | 82.654
13.5 | 1.564 | 0.02016 | -0.081 | 77.589
14 | 1.554 | 0.02147 | -0.081 | 72.398
14.5 | 1.539 | 0.02301 | -0.082 | 66.886
15 | 1.518 | 0.02458 | -0.082 | 61.777
15.5 | 1.493 | 0.02645 | -0.082 | 56.453
16 | 1.464 | 0.02825 | -0.083 | 51.815
16.5 | 1.43 | 0.03043 | -0.083 | 47.01
17 | 1.394 | 0.03267 | -0.084 | 42.673
17.5 | 1.355 | 0.03517 | -0.084 | 38.522
18 | 1.311 | 0.03897 | -0.084 | 33.645
18.5 | 1.266 | 0.04303 | -0.084 | 29.424

## 114. Re 12M Mach 0.00 (2)
BIGFOIL.COM POLAR EXPORT
GA 35-414
GA 35-414 |  |  |  | Cl Max: | 1.8384 | at alpha= | 20 | deg
XFOIL ncrit=9 |  |  |  | L/D Max: | 158.95 | at alpha= | 3 | deg
Re: | 12000000 |  |  | Cd Min: | 0.05713 | at alpha= | 20 | deg
Mach: | 0 |  |  | Cl=0 at alpha= | -2.9483 | deg
|  |  |  | @ Cl=0.1, Cd= | 0.005166
|  |  |  | @ Cl=0.4, Cd= | 0.0041077
|  |  |  | @ Cl=0.6, Cd= | 0.0042074
alpha (deg) | Cl | Cd | Cm | Cl/Cd
-20 | -1.57 | 0.035 | -0.0738 | -44.8571
-19.5 | -1.532 | 0.03141 | -0.0789 | -48.7743
-19 | -1.5373 | 0.0263 | -0.08 | -58.4525
-18.5 | -1.521 | 0.02404 | -0.0792 | -63.2696
-18 | -1.5037 | 0.02237 | -0.0769 | -67.2195
-17.5 | -1.5101 | 0.02017 | -0.071 | -74.8686
-17 | -1.4885 | 0.01919 | -0.0668 | -77.5664
-16.5 | -1.4527 | 0.01822 | -0.0648 | -79.7311
-16 | -1.4132 | 0.01728 | -0.0632 | -81.7824
-15.5 | -1.3732 | 0.01618 | -0.0617 | -84.8702
-15 | -1.3271 | 0.01545 | -0.0608 | -85.8964
-14.5 | -1.2809 | 0.01461 | -0.0599 | -87.6728
-14 | -1.2318 | 0.01396 | -0.0593 | -88.2378
-13.5 | -1.1819 | 0.0133 | -0.0588 | -88.8647
-13 | -1.1328 | 0.01245 | -0.0583 | -90.988
-12.5 | -1.0824 | 0.01163 | -0.0578 | -93.0696
-12 | -1.0304 | 0.01096 | -0.0575 | -94.0146
-11.5 | -0.9773 | 0.01036 | -0.0574 | -94.334
-11 | -0.9234 | 0.00982 | -0.0573 | -94.0326
-10.5 | -0.8687 | 0.00934 | -0.0573 | -93.0086
-10 | -0.8135 | 0.00888 | -0.0574 | -91.6104
-9.5 | -0.7578 | 0.00847 | -0.0575 | -89.4687
-9 | -0.7017 | 0.00808 | -0.0577 | -86.8441
-8.5 | -0.645 | 0.00775 | -0.058 | -83.2258
-8 | -0.5879 | 0.00746 | -0.0583 | -78.807
-7.5 | -0.5305 | 0.00721 | -0.0587 | -73.5784
-7 | -0.4729 | 0.00696 | -0.059 | -67.9454
-6.5 | -0.4152 | 0.00667 | -0.0594 | -62.2489
-6 | -0.3573 | 0.00644 | -0.0599 | -55.4814
-5.5 | -0.2991 | 0.00621 | -0.0604 | -48.1643
-5 | -0.2409 | 0.00597 | -0.0609 | -40.3518
-4.5 | -0.1825 | 0.0058 | -0.0614 | -31.4655
-4 | -0.1238 | 0.00563 | -0.062 | -21.9893
-3.5 | -0.0649 | 0.00551 | -0.0625 | -11.7786
-3 | -0.0061 | 0.00539 | -0.0631 | -1.1317
-2.5 | 0.0529 | 0.00527 | -0.0638 | 10.038
-2 | 0.1118 | 0.00514 | -0.0644 | 21.751
-1.5 | 0.1704 | 0.00494 | -0.065 | 34.4939
-1 | 0.2291 | 0.00472 | -0.0657 | 48.5381
-0.5 | 0.2878 | 0.00455 | -0.0664 | 63.2527
0 | 0.3462 | 0.00431 | -0.0672 | 80.3248
0.5 | 0.4047 | 0.00409 | -0.0679 | 98.9487
1 | 0.4632 | 0.00399 | -0.0686 | 116.0902
1.5 | 0.5218 | 0.00407 | -0.0693 | 128.2064
2 | 0.5801 | 0.00418 | -0.07 | 138.7799
2.5 | 0.6383 | 0.00426 | -0.0706 | 149.8357
3 | 0.6962 | 0.00438 | -0.0713 | 158.9498
3.5 | 0.7522 | 0.00475 | -0.0717 | 158.3579
4 | 0.8054 | 0.00541 | -0.0718 | 148.8725
4.5 | 0.8605 | 0.00577 | -0.0721 | 149.1334
5 | 0.915 | 0.00618 | -0.0723 | 148.0583
5.5 | 0.9688 | 0.00664 | -0.0724 | 145.9036
6 | 1.0223 | 0.00707 | -0.0725 | 144.5969
6.5 | 1.0735 | 0.00768 | -0.0722 | 139.7786
7 | 1.126 | 0.00811 | -0.0721 | 138.8409
7.5 | 1.1777 | 0.00857 | -0.0719 | 137.4212
8 | 1.2294 | 0.00895 | -0.0716 | 137.3631
9 | 1.3299 | 0.00971 | -0.0707 | 136.9619
9.5 | 1.3768 | 0.01007 | -0.0697 | 136.7229
10 | 1.4231 | 0.01064 | -0.0687 | 133.75
10.5 | 1.4669 | 0.01125 | -0.0673 | 130.3911
11 | 1.5068 | 0.01193 | -0.0653 | 126.3034
11.5 | 1.5379 | 0.01256 | -0.0616 | 122.4443
12 | 1.5549 | 0.01351 | -0.0559 | 115.0925
12.5 | 1.5796 | 0.0146 | -0.0523 | 108.1918
13 | 1.6053 | 0.01586 | -0.0492 | 101.2169
13.5 | 1.6298 | 0.01737 | -0.0465 | 93.8284
14 | 1.6512 | 0.01921 | -0.0437 | 85.9552
14.5 | 1.6759 | 0.02098 | -0.0416 | 79.8808
15 | 1.6988 | 0.02297 | -0.0396 | 73.9573
15.5 | 1.7202 | 0.02516 | -0.0377 | 68.3704
16 | 1.738 | 0.0277 | -0.0358 | 62.7437
16.5 | 1.7538 | 0.03052 | -0.0342 | 57.464
17 | 1.7689 | 0.03359 | -0.0328 | 52.6615
17.5 | 1.7816 | 0.037 | -0.0315 | 48.1514
18 | 1.797 | 0.04036 | -0.0308 | 44.5243
18.5 | 1.8101 | 0.04404 | -0.0302 | 41.1013
19 | 1.8204 | 0.04816 | -0.0298 | 37.799
19.5 | 1.8307 | 0.05242 | -0.0298 | 34.9237
20 | 1.8384 | 0.05713 | -0.03 | 32.1792

## 115. Re 12M Mach 0.10 (1)
BIGFOIL.COM POLAR EXPORT
GA 35-414
GA 35-414 |  |  |  | Cl Max: | 1.554 | at alpha= | 13 | deg
JavaFoil+Calcfoil stall+Eppler ext transition |  |  |  | L/D Max: | 137.804 | at alpha= | 5 | deg
Re: | 12000000 |  |  | Cd Min: | 0.00473 | at alpha= | 0.5 | deg
Mach: | 0.1 |  |  | Cl=0 at alpha= | -2.9918 | deg
|  |  |  | @ Cl=0.1, Cd= | 0.0056629
|  |  |  | @ Cl=0.4, Cd= | 0.0048413
|  |  |  | @ Cl=0.6, Cd= | 0.0050915
alpha (deg) | Cl | Cd | Cm | Cl/Cd
-16.5 | -0.537 | 0.10709 | -0.025 | -5.015
-16 | -0.552 | 0.10049 | -0.026 | -5.498
-15.5 | -0.567 | 0.09445 | -0.027 | -6.001
-15 | -0.581 | 0.08685 | -0.028 | -6.689
-14.5 | -0.599 | 0.07388 | -0.031 | -8.111
-14 | -0.62 | 0.05945 | -0.034 | -10.428
-13.5 | -0.649 | 0.04043 | -0.038 | -16.042
-13 | -0.658 | 0.03438 | -0.039 | -19.15
-12.5 | -0.683 | 0.0217 | -0.042 | -31.475
-12 | -0.698 | 0.01501 | -0.044 | -46.537
-11.5 | -0.704 | 0.01172 | -0.046 | -60.066
-11 | -0.7 | 0.01049 | -0.047 | -66.724
-10.5 | -0.686 | 0.00976 | -0.048 | -70.332
-10 | -0.667 | 0.00891 | -0.049 | -74.817
-9.5 | -0.641 | 0.00806 | -0.05 | -79.499
-9 | -0.611 | 0.00804 | -0.05 | -75.937
-8.5 | -0.576 | 0.00786 | -0.051 | -73.264
-8 | -0.537 | 0.00739 | -0.052 | -72.628
-7.5 | -0.494 | 0.00723 | -0.052 | -68.364
-7 | -0.448 | 0.00669 | -0.053 | -67.037
-6.5 | -0.399 | 0.00645 | -0.054 | -61.838
-6 | -0.347 | 0.00622 | -0.055 | -55.85
-5.5 | -0.293 | 0.00603 | -0.055 | -48.657
-5 | -0.237 | 0.00601 | -0.056 | -39.52
-4.5 | -0.18 | 0.00592 | -0.057 | -30.397
-4 | -0.121 | 0.00588 | -0.058 | -20.599
-3.5 | -0.061 | 0.00586 | -0.058 | -10.488
-3 | -0.001 | 0.00569 | -0.059 | -0.194
-2.5 | 0.06 | 0.00584 | -0.06 | 10.223
-2 | 0.121 | 0.00557 | -0.061 | 21.672
-1.5 | 0.182 | 0.00541 | -0.062 | 33.586
-1 | 0.243 | 0.00501 | -0.062 | 48.593
-0.5 | 0.304 | 0.00496 | -0.063 | 61.336
0 | 0.368 | 0.00496 | -0.064 | 74.287
0.5 | 0.43 | 0.00473 | -0.065 | 90.828
1 | 0.491 | 0.00478 | -0.065 | 102.76
1.5 | 0.553 | 0.00513 | -0.066 | 107.685
2 | 0.614 | 0.00508 | -0.067 | 121.006
2.5 | 0.676 | 0.00531 | -0.068 | 127.408
3 | 0.735 | 0.00555 | -0.069 | 132.495
3.5 | 0.796 | 0.00581 | -0.069 | 136.94
4 | 0.857 | 0.00623 | -0.07 | 137.525
4.5 | 0.917 | 0.00666 | -0.071 | 137.723
5 | 0.976 | 0.00708 | -0.072 | 137.804
5.5 | 1.035 | 0.00771 | -0.072 | 134.273
6 | 1.093 | 0.00816 | -0.073 | 133.918
6.5 | 1.148 | 0.0088 | -0.074 | 130.499
7 | 1.202 | 0.00947 | -0.075 | 126.864
7.5 | 1.254 | 0.01005 | -0.076 | 124.749
8 | 1.303 | 0.01016 | -0.076 | 128.256
8.5 | 1.35 | 0.01075 | -0.077 | 125.599
9 | 1.395 | 0.01126 | -0.078 | 123.857
9.5 | 1.436 | 0.01188 | -0.079 | 120.862
10 | 1.473 | 0.01241 | -0.079 | 118.695
10.5 | 1.475 | 0.01415 | -0.078 | 104.225
11 | 1.499 | 0.01513 | -0.079 | 99.063
11.5 | 1.519 | 0.01613 | -0.079 | 94.205
12 | 1.535 | 0.01718 | -0.08 | 89.332
12.5 | 1.547 | 0.01819 | -0.08 | 85.057
13 | 1.554 | 0.01931 | -0.081 | 80.467
13.5 | 1.552 | 0.02062 | -0.081 | 75.298
14 | 1.539 | 0.02199 | -0.082 | 69.972
14.5 | 1.519 | 0.0236 | -0.082 | 64.381
15 | 1.494 | 0.02526 | -0.082 | 59.147
15.5 | 1.464 | 0.02712 | -0.083 | 53.984
16 | 1.429 | 0.02911 | -0.083 | 49.098
16.5 | 1.39 | 0.03144 | -0.083 | 44.23
17 | 1.348 | 0.03383 | -0.084 | 39.849
17.5 | 1.302 | 0.03703 | -0.084 | 35.172
18 | 1.253 | 0.04098 | -0.084 | 30.575

## 116. Re 12M Mach 0.10 (2)
BIGFOIL.COM POLAR EXPORT
GA 35-414
GA 35-414 |  |  |  | Cl Max: | 1.8325 | at alpha= | 20 | deg
XFOIL ncrit=9 |  |  |  | L/D Max: | 159.636 | at alpha= | 3 | deg
Re: | 12000000 |  |  | Cd Min: | 0.06054 | at alpha= | 20 | deg
Mach: | 0.1 |  |  | Cl=0 at alpha= | -2.9486 | deg
|  |  |  | @ Cl=0.1, Cd= | 0.0051754
|  |  |  | @ Cl=0.4, Cd= | 0.0041186
|  |  |  | @ Cl=0.6, Cd= | 0.0042021
alpha (deg) | Cl | Cd | Cm | Cl/Cd
-20 | -1.529 | 0.04518 | -0.0687 | -33.8424
-19.5 | -1.5204 | 0.03935 | -0.0729 | -38.6379
-19 | -1.5142 | 0.031 | -0.0821 | -48.8452
-18.5 | -1.4957 | 0.02749 | -0.0841 | -54.4089
-18 | -1.4801 | 0.02515 | -0.0827 | -58.8509
-17.5 | -1.4885 | 0.02188 | -0.079 | -68.0302
-17 | -1.4796 | 0.02042 | -0.0739 | -72.4584
-16.5 | -1.4568 | 0.01934 | -0.0697 | -75.3257
-16 | -1.4205 | 0.01825 | -0.0674 | -77.8356
-15.5 | -1.3833 | 0.01696 | -0.0653 | -81.5625
-15 | -1.3376 | 0.01616 | -0.0641 | -82.7723
-14.5 | -1.2919 | 0.01521 | -0.0628 | -84.9375
-14 | -1.2425 | 0.01451 | -0.062 | -85.6306
-13.5 | -1.1925 | 0.01377 | -0.0612 | -86.6013
-12.5 | -1.0915 | 0.01211 | -0.0598 | -90.1321
-12 | -1.0396 | 0.01132 | -0.0593 | -91.8375
-11.5 | -0.9863 | 0.01063 | -0.0589 | -92.7846
-11 | -0.9319 | 0.01002 | -0.0587 | -93.004
-10.5 | -0.8766 | 0.00951 | -0.0586 | -92.1767
-10 | -0.8208 | 0.00902 | -0.0585 | -90.9978
-9.5 | -0.7645 | 0.00858 | -0.0585 | -89.1026
-9 | -0.7077 | 0.00817 | -0.0586 | -86.6218
-8.5 | -0.6505 | 0.00782 | -0.0588 | -83.1841
-8 | -0.5928 | 0.00751 | -0.059 | -78.9348
-7.5 | -0.5349 | 0.00725 | -0.0593 | -73.7793
-7 | -0.4767 | 0.007 | -0.0597 | -68.1
-6.5 | -0.4184 | 0.00671 | -0.06 | -62.3547
-6 | -0.36 | 0.00647 | -0.0604 | -55.6414
-5.5 | -0.3013 | 0.00624 | -0.0608 | -48.2853
-5 | -0.2426 | 0.00599 | -0.0613 | -40.5008
-4.5 | -0.1838 | 0.00581 | -0.0618 | -31.6351
-4 | -0.1246 | 0.00564 | -0.0624 | -22.0922
-3.5 | -0.0653 | 0.00552 | -0.0629 | -11.8297
-3 | -0.0061 | 0.0054 | -0.0635 | -1.1296
-2.5 | 0.0532 | 0.00527 | -0.0641 | 10.0949
-2 | 0.1126 | 0.00515 | -0.0648 | 21.8641
-1.5 | 0.1716 | 0.00495 | -0.0654 | 34.6667
-1 | 0.2307 | 0.00473 | -0.0661 | 48.7738
-0.5 | 0.2897 | 0.00456 | -0.0668 | 63.5307
0 | 0.3485 | 0.00432 | -0.0675 | 80.6713
0.5 | 0.4073 | 0.00409 | -0.0683 | 99.5844
1 | 0.4662 | 0.00399 | -0.069 | 116.8421
1.5 | 0.5252 | 0.00407 | -0.0697 | 129.0418
2 | 0.5838 | 0.00418 | -0.0704 | 139.6651
2.5 | 0.6424 | 0.00426 | -0.071 | 150.7981
3 | 0.7008 | 0.00439 | -0.0717 | 159.6355
3.5 | 0.7572 | 0.00475 | -0.0721 | 159.4105
4 | 0.8106 | 0.00542 | -0.0722 | 149.5572
4.5 | 0.8661 | 0.00579 | -0.0725 | 149.5855
5 | 0.9208 | 0.00621 | -0.0726 | 148.277
5.5 | 0.9749 | 0.00667 | -0.0727 | 146.1619
6 | 1.0287 | 0.00711 | -0.0727 | 144.6835
6.5 | 1.0801 | 0.00774 | -0.0724 | 139.5478
7 | 1.133 | 0.00817 | -0.0722 | 138.6781
7.5 | 1.1849 | 0.00864 | -0.0719 | 137.1412
8 | 1.2369 | 0.00902 | -0.0716 | 137.1286
9 | 1.3376 | 0.0098 | -0.0704 | 136.4898
10.5 | 1.4737 | 0.01141 | -0.0664 | 129.1586
11 | 1.5124 | 0.01211 | -0.064 | 124.8885
11.5 | 1.5342 | 0.01282 | -0.0585 | 119.6724
12 | 1.5543 | 0.01391 | -0.0537 | 111.7398
12.5 | 1.5806 | 0.01508 | -0.0504 | 104.8143
13 | 1.606 | 0.0165 | -0.0473 | 97.3333
13.5 | 1.6303 | 0.01814 | -0.0446 | 89.8732
14 | 1.6526 | 0.02004 | -0.042 | 82.4651
14.5 | 1.6771 | 0.02194 | -0.0398 | 76.4403
15 | 1.6997 | 0.02406 | -0.0378 | 70.6442
15.5 | 1.7196 | 0.02646 | -0.0359 | 64.9887
16 | 1.7365 | 0.0292 | -0.034 | 59.4692
16.5 | 1.7518 | 0.03223 | -0.0324 | 54.3531
17 | 1.766 | 0.03555 | -0.031 | 49.6765
17.5 | 1.7797 | 0.03906 | -0.0299 | 45.5632
18 | 1.7946 | 0.04262 | -0.0292 | 42.107
18.5 | 1.8078 | 0.04645 | -0.0287 | 38.9193
19 | 1.8185 | 0.05071 | -0.0284 | 35.8608
19.5 | 1.8262 | 0.05544 | -0.0285 | 32.9401
20 | 1.8325 | 0.06054 | -0.0289 | 30.2692

## 117. Re 12M Mach 0.25 (1)
BIGFOIL.COM POLAR EXPORT
GA 35-414
GA 35-414 |  |  |  | Cl Max: | 1.498 | at alpha= | 12 | deg
JavaFoil+Calcfoil stall+Eppler ext transition |  |  |  | L/D Max: | 138.454 | at alpha= | 4 | deg
Re: | 12000000 |  |  | Cd Min: | 0.00477 | at alpha= | 0.5 | deg
Mach: | 0.25 |  |  | Cl=0 at alpha= | -2.9919 | deg
|  |  |  | @ Cl=0.1, Cd= | 0.00562
|  |  |  | @ Cl=0.4, Cd= | 0.0048947
|  |  |  | @ Cl=0.6, Cd= | 0.0051644
alpha (deg) | Cl | Cd | Cm | Cl/Cd
-15 | -0.289 | 0.09965 | -0.025 | -2.9
-14.5 | -0.334 | 0.09453 | -0.025 | -3.53
-14 | -0.374 | 0.08822 | -0.026 | -4.243
-13.5 | -0.411 | 0.08212 | -0.028 | -5.002
-13 | -0.443 | 0.07541 | -0.029 | -5.879
-12.5 | -0.47 | 0.07072 | -0.03 | -6.648
-12 | -0.496 | 0.0616 | -0.033 | -8.057
-11.5 | -0.544 | 0.03466 | -0.041 | -15.68
-11 | -0.602 | 0.01374 | -0.047 | -43.789
-10.5 | -0.615 | 0.01126 | -0.049 | -54.611
-10 | -0.617 | 0.00997 | -0.05 | -61.871
-9.5 | -0.609 | 0.00848 | -0.051 | -71.775
-9 | -0.59 | 0.0085 | -0.052 | -69.381
-8.5 | -0.564 | 0.00819 | -0.052 | -68.89
-8 | -0.532 | 0.00773 | -0.053 | -68.856
-7.5 | -0.494 | 0.00714 | -0.054 | -69.215
-7 | -0.451 | 0.0069 | -0.055 | -65.44
-6.5 | -0.404 | 0.00654 | -0.055 | -61.842
-6 | -0.353 | 0.0063 | -0.056 | -56.03
-5.5 | -0.299 | 0.00608 | -0.057 | -49.194
-5 | -0.243 | 0.00616 | -0.058 | -39.374
-4.5 | -0.184 | 0.0062 | -0.059 | -29.714
-4 | -0.124 | 0.00571 | -0.059 | -21.734
-3.5 | -0.063 | 0.0059 | -0.06 | -10.683
-3 | -0.001 | 0.00565 | -0.061 | -0.201
-2.5 | 0.061 | 0.00575 | -0.062 | 10.662
-2 | 0.124 | 0.00554 | -0.062 | 22.395
-1.5 | 0.187 | 0.00546 | -0.063 | 34.188
-1 | 0.25 | 0.0052 | -0.064 | 48.024
-0.5 | 0.313 | 0.005 | -0.065 | 62.502
0 | 0.378 | 0.00496 | -0.066 | 76.264
0.5 | 0.442 | 0.00477 | -0.066 | 92.598
1 | 0.505 | 0.00482 | -0.067 | 104.659
1.5 | 0.568 | 0.0052 | -0.068 | 109.363
2 | 0.631 | 0.00513 | -0.069 | 123.001
2.5 | 0.695 | 0.00543 | -0.07 | 128.001
3 | 0.755 | 0.00567 | -0.07 | 133.033
3.5 | 0.817 | 0.00597 | -0.071 | 136.996
4 | 0.88 | 0.00636 | -0.072 | 138.454
4.5 | 0.942 | 0.00681 | -0.073 | 138.216
5 | 1.003 | 0.00738 | -0.074 | 135.878
5.5 | 1.063 | 0.00798 | -0.074 | 133.093
6 | 1.121 | 0.0089 | -0.075 | 125.955
6.5 | 1.178 | 0.00913 | -0.076 | 128.976
7 | 1.232 | 0.00989 | -0.077 | 124.506
7.5 | 1.283 | 0.01051 | -0.078 | 122.067
8 | 1.332 | 0.01072 | -0.078 | 124.284
8.5 | 1.377 | 0.01138 | -0.079 | 121.029
9 | 1.418 | 0.01203 | -0.08 | 117.871
9.5 | 1.425 | 0.01372 | -0.079 | 103.84
10 | 1.451 | 0.01474 | -0.08 | 98.469
10.5 | 1.473 | 0.01566 | -0.08 | 94.069
11 | 1.488 | 0.01653 | -0.081 | 90.012
11.5 | 1.496 | 0.01796 | -0.081 | 83.306
12 | 1.498 | 0.01909 | -0.082 | 78.501
12.5 | 1.493 | 0.02053 | -0.082 | 72.717
13 | 1.479 | 0.02204 | -0.082 | 67.106
13.5 | 1.453 | 0.02365 | -0.083 | 61.444
14 | 1.407 | 0.02555 | -0.083 | 55.077
14.5 | 1.351 | 0.02781 | -0.083 | 48.581
15 | 1.286 | 0.03017 | -0.084 | 42.614
15.5 | 1.212 | 0.03291 | -0.084 | 36.811
16 | 1.127 | 0.03698 | -0.084 | 30.479
16.5 | 1.031 | 0.04412 | -0.083 | 23.376
17 | 0.927 | 0.05464 | -0.082 | 16.969

## 118. Re 12M Mach 0.25 (2)
BIGFOIL.COM POLAR EXPORT
GA 35-414
GA 35-414 |  |  |  | Cl Max: | 1.7861 | at alpha= | 19 | deg
XFOIL ncrit=9 |  |  |  | L/D Max: | 165.983 | at alpha= | 3.5 | deg
Re: | 12000000 |  |  | Cd Min: | 0.21281 | at alpha= | -19 | deg
Mach: | 0.25 |  |  | Cl=0 at alpha= | -2.9489 | deg
|  |  |  | @ Cl=0.1, Cd= | 0.0052228
|  |  |  | @ Cl=0.4, Cd= | 0.0041927
|  |  |  | @ Cl=0.6, Cd= | 0.0041905
alpha (deg) | Cl | Cd | Cm | Cl/Cd
-19 | -0.6003 | 0.21281 | 0.0242 | -2.8208
-18.5 | -0.5813 | 0.20653 | 0.0199 | -2.8146
-18 | -0.6166 | 0.18083 | 0.0086 | -3.4098
-17.5 | -0.6746 | 0.15421 | -0.0064 | -4.3746
-17 | -0.7126 | 0.13541 | -0.0183 | -5.2625
-16.5 | -1.052 | 0.06718 | -0.0681 | -15.6594
-16 | -1.106 | 0.05145 | -0.08 | -21.4966
-15.5 | -1.18 | 0.03647 | -0.0907 | -32.3554
-15 | -1.1941 | 0.03011 | -0.0926 | -39.6579
-14.5 | -1.2249 | 0.02463 | -0.0903 | -49.732
-14 | -1.2343 | 0.02222 | -0.083 | -55.5491
-13.5 | -1.2124 | 0.01971 | -0.0788 | -61.5119
-13 | -1.1787 | 0.01741 | -0.0754 | -67.7025
-12.5 | -1.1334 | 0.01573 | -0.0729 | -72.0534
-12 | -1.0832 | 0.01432 | -0.0709 | -75.6425
-11.5 | -1.0293 | 0.0132 | -0.0692 | -77.9773
-11 | -0.9771 | 0.0117 | -0.0675 | -83.5128
-10.5 | -0.9204 | 0.01074 | -0.0663 | -85.6983
-10 | -0.8618 | 0.00995 | -0.0653 | -86.6131
-9.5 | -0.8023 | 0.00931 | -0.0646 | -86.1762
-9 | -0.7421 | 0.00875 | -0.064 | -84.8114
-8.5 | -0.6815 | 0.00828 | -0.0636 | -82.3068
-8 | -0.6205 | 0.00786 | -0.0633 | -78.944
-7.5 | -0.5594 | 0.0075 | -0.0632 | -74.5867
-7 | -0.498 | 0.00719 | -0.0631 | -69.2629
-6.5 | -0.4365 | 0.00692 | -0.0632 | -63.078
-6 | -0.3753 | 0.00662 | -0.0633 | -56.6918
-5.5 | -0.3138 | 0.00635 | -0.0636 | -49.4173
-5 | -0.2524 | 0.00612 | -0.0638 | -41.2418
-4.5 | -0.1911 | 0.00589 | -0.0642 | -32.4448
-4 | -0.1294 | 0.0057 | -0.0646 | -22.7018
-3.5 | -0.0679 | 0.00556 | -0.0651 | -12.2122
-3 | -0.0063 | 0.00544 | -0.0657 | -1.1581
-2.5 | 0.0553 | 0.00531 | -0.0662 | 10.4143
-2 | 0.1168 | 0.00519 | -0.0668 | 22.5048
-1.5 | 0.178 | 0.00498 | -0.0675 | 35.743
-1 | 0.2391 | 0.00477 | -0.0682 | 50.1258
-0.5 | 0.3003 | 0.00459 | -0.0689 | 65.4248
0 | 0.361 | 0.00434 | -0.0696 | 83.1797
0.5 | 0.4219 | 0.00411 | -0.0704 | 102.6521
1 | 0.483 | 0.00401 | -0.0712 | 120.4489
1.5 | 0.5441 | 0.00408 | -0.0719 | 133.3578
2 | 0.6048 | 0.0042 | -0.0725 | 144
2.5 | 0.6656 | 0.00428 | -0.0732 | 155.514
3 | 0.7261 | 0.00442 | -0.0738 | 164.276
3.5 | 0.7851 | 0.00473 | -0.0743 | 165.9831
4 | 0.8399 | 0.00547 | -0.0742 | 153.5466
4.5 | 0.8971 | 0.00588 | -0.0744 | 152.568
5 | 0.9533 | 0.00635 | -0.0743 | 150.126
5.5 | 1.0089 | 0.00686 | -0.0742 | 147.07
6 | 1.0641 | 0.00736 | -0.0739 | 144.5788
6.5 | 1.1165 | 0.00805 | -0.0731 | 138.6957
7 | 1.1704 | 0.00855 | -0.0725 | 136.8889
7.5 | 1.2243 | 0.009 | -0.0719 | 136.0333
8 | 1.2774 | 0.00943 | -0.0711 | 135.4613
8.5 | 1.3287 | 0.00991 | -0.0699 | 134.0767
9 | 1.3767 | 0.0104 | -0.0681 | 132.375
10 | 1.4628 | 0.01165 | -0.063 | 125.5622
10.5 | 1.4812 | 0.01253 | -0.0563 | 118.2123
11 | 1.5063 | 0.01366 | -0.0516 | 110.2709
11.5 | 1.5323 | 0.01509 | -0.0477 | 101.5441
12 | 1.5606 | 0.01665 | -0.0445 | 93.7297
12.5 | 1.5874 | 0.01845 | -0.0414 | 86.0379
13 | 1.6099 | 0.02067 | -0.0384 | 77.8858
13.5 | 1.6344 | 0.02291 | -0.0358 | 71.34
14 | 1.6578 | 0.02534 | -0.0334 | 65.4223
14.5 | 1.6796 | 0.02799 | -0.0311 | 60.0071
15 | 1.6974 | 0.03111 | -0.029 | 54.5612
15.5 | 1.7139 | 0.03453 | -0.0271 | 49.6351
16 | 1.7284 | 0.03828 | -0.0255 | 45.1515
16.5 | 1.7415 | 0.04239 | -0.0243 | 41.0828
17 | 1.7544 | 0.04668 | -0.0233 | 37.5835
17.5 | 1.7667 | 0.05124 | -0.0227 | 34.4789
18 | 1.7768 | 0.05619 | -0.0224 | 31.6213
18.5 | 1.783 | 0.06182 | -0.0226 | 28.8418
19 | 1.7861 | 0.06801 | -0.0233 | 26.2623
19.5 | 1.7859 | 0.07488 | -0.0245 | 23.8502
20 | 1.7826 | 0.08241 | -0.0264 | 21.6309

## 119. Re 12M Mach 0.50 (1)
BIGFOIL.COM POLAR EXPORT
GA 35-414
GA 35-414 |  |  |  | Cl Max: | 1.368 | at alpha= | 8 | deg
JavaFoil+Calcfoil stall+Eppler ext transition |  |  |  | L/D Max: | 136.929 | at alpha= | 4 | deg
Re: | 12000000 |  |  | Cd Min: | 0.00513 | at alpha= | 1 | deg
Mach: | 0.5 |  |  | Cl=0 at alpha= | -2.9928 | deg
|  |  |  | @ Cl=0.1, Cd= | 0.0061123
|  |  |  | @ Cl=0.4, Cd= | 0.0052669
|  |  |  | @ Cl=0.6, Cd= | 0.00523
alpha (deg) | Cl | Cd | Cm | Cl/Cd
-20 | -0.947 | 0.1556 | -0.026 | -6.089
-19.5 | -0.919 | 0.15337 | -0.026 | -5.991
-19 | -0.891 | 0.14839 | -0.026 | -6.002
-18.5 | -0.864 | 0.14421 | -0.026 | -5.989
-18 | -0.839 | 0.1402 | -0.027 | -5.983
-17.5 | -0.814 | 0.1284 | -0.028 | -6.336
-17 | -0.786 | 0.12272 | -0.029 | -6.408
-16.5 | -0.758 | 0.11779 | -0.029 | -6.437
-16 | -0.73 | 0.11216 | -0.029 | -6.506
-15.5 | -0.701 | 0.10903 | -0.029 | -6.43
-15 | -0.672 | 0.10498 | -0.028 | -6.404
-14.5 | -0.643 | 0.10358 | -0.027 | -6.208
-14 | -0.616 | 0.09771 | -0.028 | -6.3
-13.5 | -0.588 | 0.09321 | -0.028 | -6.309
-13 | -0.56 | 0.08965 | -0.028 | -6.251
-12.5 | -0.533 | 0.08675 | -0.029 | -6.147
-12 | -0.505 | 0.08094 | -0.029 | -6.245
-11.5 | -0.478 | 0.07423 | -0.03 | -6.445
-11 | -0.453 | 0.06614 | -0.033 | -6.849
-10.5 | -0.431 | 0.05546 | -0.037 | -7.778
-10 | -0.435 | 0.02784 | -0.049 | -15.635
-9.5 | -0.434 | 0.01267 | -0.055 | -34.276
-9 | -0.337 | 0.05717 | -0.029 | -5.9
-8.5 | -0.357 | 0.01612 | -0.054 | -22.175
-8 | -0.284 | 0.04733 | -0.035 | -6.005
-7.5 | -0.26 | 0.04021 | -0.04 | -6.458
-7 | -0.276 | 0.00854 | -0.061 | -32.368
-6.5 | -0.243 | 0.0081 | -0.062 | -29.976
-6 | -0.34 | 0.00722 | -0.063 | -47.098
-5.5 | -0.31 | 0.0069 | -0.064 | -44.876
-5 | -0.26 | 0.00653 | -0.065 | -39.801
-4.5 | -0.201 | 0.00621 | -0.065 | -32.376
-4 | -0.137 | 0.00627 | -0.066 | -21.85
-3.5 | -0.07 | 0.00598 | -0.067 | -11.689
-3 | -0.001 | 0.00582 | -0.068 | -0.217
-2.5 | 0.068 | 0.00619 | -0.069 | 11.047
-2 | 0.138 | 0.00602 | -0.07 | 23.012
-1.5 | 0.209 | 0.00571 | -0.071 | 36.536
-1 | 0.279 | 0.0055 | -0.072 | 50.771
-0.5 | 0.35 | 0.00526 | -0.072 | 66.516
0 | 0.423 | 0.00527 | -0.073 | 80.25
0.5 | 0.494 | 0.00527 | -0.074 | 93.615
1 | 0.565 | 0.00513 | -0.075 | 110.132
1.5 | 0.635 | 0.00533 | -0.076 | 119.077
2 | 0.706 | 0.00555 | -0.077 | 127.134
2.5 | 0.777 | 0.00587 | -0.078 | 132.308
3 | 0.843 | 0.00622 | -0.079 | 135.378
3.5 | 0.912 | 0.00669 | -0.08 | 136.287
4 | 0.982 | 0.00717 | -0.081 | 136.929
4.5 | 1.05 | 0.00786 | -0.081 | 133.583
5 | 1.117 | 0.00873 | -0.082 | 127.955
5.5 | 1.182 | 0.01 | -0.083 | 118.145
6 | 1.244 | 0.0106 | -0.084 | 117.275
6.5 | 1.272 | 0.01252 | -0.083 | 101.596
7 | 1.316 | 0.01349 | -0.084 | 97.611
7.5 | 1.35 | 0.01451 | -0.084 | 93.043
8 | 1.368 | 0.01612 | -0.085 | 84.901
8.5 | 1.364 | 0.01739 | -0.085 | 78.43
9 | 1.311 | 0.0192 | -0.086 | 68.319
9.5 | 1.034 | 0.02082 | -0.086 | 49.68
10 | 0.864 | 0.02357 | -0.087 | 36.661
10.5 | 0.893 | 0.026 | -0.087 | 34.345
11 | 0.921 | 0.02842 | -0.087 | 32.417
11.5 | 0.949 | 0.03018 | -0.088 | 31.444
12 | 0.975 | 0.0342 | -0.088 | 28.498
12.5 | 1.002 | 0.03807 | -0.088 | 26.312
13 | 1.02 | 0.04525 | -0.087 | 22.55

## 120. Re 12M Mach 0.50 (2)
BIGFOIL.COM POLAR EXPORT
GA 35-414
GA 35-414 |  |  |  | Cl Max: | 1.5713 | at alpha= | 12.5 | deg
XFOIL ncrit=9 |  |  |  | L/D Max: | 190.25 | at alpha= | 3.5 | deg
Re: | 12000000 |  |  | Cd Min: | 0.06056 | at alpha= | 13.5 | deg
Mach: | 0.5 |  |  | Cl=0 at alpha= | -99 | deg
|  |  |  | @ Cl=0.1, Cd= | 0.00444
|  |  |  | @ Cl=0.4, Cd= | 0.00444
|  |  |  | @ Cl=0.6, Cd= | 0.0041843
alpha (deg) | Cl | Cd | Cm | Cl/Cd
0 | 0.4187 | 0.00444 | -0.0791 | 94.3018
0.5 | 0.4888 | 0.00421 | -0.08 | 116.1045
1 | 0.5593 | 0.00415 | -0.0808 | 134.7711
1.5 | 0.6304 | 0.00421 | -0.0816 | 149.7387
2 | 0.7012 | 0.00429 | -0.0823 | 163.4499
2.5 | 0.7719 | 0.00443 | -0.0829 | 174.2438
3 | 0.8428 | 0.00459 | -0.0835 | 183.6166
3.5 | 0.9132 | 0.0048 | -0.0838 | 190.25
4 | 0.9752 | 0.00565 | -0.083 | 172.6018
5 | 1.0982 | 0.00713 | -0.0806 | 154.0252
5.5 | 1.1568 | 0.00791 | -0.0786 | 146.2453
6 | 1.2111 | 0.00876 | -0.0758 | 138.2534
6.5 | 1.2595 | 0.00968 | -0.0718 | 130.1136
7 | 1.2948 | 0.01057 | -0.0655 | 122.4976
7.5 | 1.3188 | 0.01174 | -0.058 | 112.3339
8 | 1.3528 | 0.01312 | -0.0527 | 103.1098
8.5 | 1.3908 | 0.01474 | -0.0486 | 94.3555
9 | 1.4253 | 0.0169 | -0.0444 | 84.3373
9.5 | 1.4548 | 0.01949 | -0.04 | 74.6434
10 | 1.4834 | 0.02234 | -0.0359 | 66.4011
10.5 | 1.514 | 0.02523 | -0.0321 | 60.0079
11 | 1.5401 | 0.02854 | -0.0281 | 53.9629
11.5 | 1.5621 | 0.03241 | -0.0244 | 48.1981
12.5 | 1.5713 | 0.04335 | -0.0171 | 36.2468
13 | 1.5533 | 0.05116 | -0.015 | 30.3616
13.5 | 1.5247 | 0.06056 | -0.0146 | 25.1767

## 121. Re 14M Mach 0.00 (1)
BIGFOIL.COM POLAR EXPORT
GA 35-414
GA 35-414 |  |  |  | Cl Max: | 1.567 | at alpha= | 13.5 | deg
JavaFoil+Calcfoil stall+Eppler ext transition |  |  |  | L/D Max: | 136.194 | at alpha= | 4.5 | deg
Re: | 14000000 |  |  | Cd Min: | 0.00479 | at alpha= | 0.5 | deg
Mach: | 0 |  |  | Cl=0 at alpha= | -2.9917 | deg
|  |  |  | @ Cl=0.1, Cd= | 0.005582
|  |  |  | @ Cl=0.4, Cd= | 0.0048261
|  |  |  | @ Cl=0.6, Cd= | 0.0051654
alpha (deg) | Cl | Cd | Cm | Cl/Cd
-17 | -0.569 | 0.10375 | -0.026 | -5.485
-16.5 | -0.583 | 0.09635 | -0.027 | -6.056
-16 | -0.597 | 0.08948 | -0.028 | -6.673
-15.5 | -0.612 | 0.07969 | -0.03 | -7.686
-15 | -0.625 | 0.07244 | -0.031 | -8.622
-14.5 | -0.634 | 0.06695 | -0.032 | -9.472
-14 | -0.659 | 0.04832 | -0.036 | -13.64
-13.5 | -0.681 | 0.03418 | -0.038 | -19.91
-13 | -0.703 | 0.02279 | -0.041 | -30.848
-12.5 | -0.718 | 0.01586 | -0.043 | -45.259
-12 | -0.725 | 0.01221 | -0.045 | -59.334
-11.5 | -0.721 | 0.01106 | -0.046 | -65.207
-11 | -0.711 | 0.00998 | -0.047 | -71.246
-10.5 | -0.696 | 0.00931 | -0.048 | -74.689
-10 | -0.672 | 0.00815 | -0.049 | -82.474
-9.5 | -0.645 | 0.00816 | -0.049 | -78.995
-9 | -0.613 | 0.00782 | -0.05 | -78.335
-8.5 | -0.577 | 0.00706 | -0.051 | -81.651
-8 | -0.537 | 0.00676 | -0.052 | -79.426
-7.5 | -0.494 | 0.00676 | -0.052 | -73.086
-7 | -0.447 | 0.00685 | -0.053 | -65.342
-6.5 | -0.398 | 0.00619 | -0.054 | -64.305
-6 | -0.346 | 0.00608 | -0.054 | -56.968
-5.5 | -0.292 | 0.00589 | -0.055 | -49.63
-5 | -0.236 | 0.00609 | -0.056 | -38.81
-4.5 | -0.179 | 0.00587 | -0.057 | -30.48
-4 | -0.121 | 0.00582 | -0.057 | -20.706
-3.5 | -0.061 | 0.00564 | -0.058 | -10.842
-3 | -0.001 | 0.00562 | -0.059 | -0.195
-2.5 | 0.059 | 0.00575 | -0.06 | 10.325
-2 | 0.12 | 0.0055 | -0.06 | 21.838
-1.5 | 0.181 | 0.00536 | -0.061 | 33.757
-1 | 0.242 | 0.00511 | -0.062 | 47.35
-0.5 | 0.303 | 0.00497 | -0.063 | 60.931
0 | 0.366 | 0.00487 | -0.064 | 75.219
0.5 | 0.428 | 0.00479 | -0.064 | 89.297
1 | 0.489 | 0.0049 | -0.065 | 99.863
1.5 | 0.55 | 0.00519 | -0.066 | 105.952
2 | 0.611 | 0.00516 | -0.067 | 118.382
2.5 | 0.673 | 0.00537 | -0.067 | 125.338
3 | 0.731 | 0.00568 | -0.068 | 128.618
3.5 | 0.792 | 0.00592 | -0.069 | 133.789
4 | 0.852 | 0.00627 | -0.07 | 135.859
4.5 | 0.912 | 0.0067 | -0.071 | 136.194
5 | 0.972 | 0.00713 | -0.071 | 136.189
5.5 | 1.03 | 0.00761 | -0.072 | 135.376
6 | 1.087 | 0.00844 | -0.073 | 128.886
6.5 | 1.143 | 0.00876 | -0.074 | 130.403
7 | 1.197 | 0.00939 | -0.074 | 127.427
7.5 | 1.248 | 0.00975 | -0.075 | 128.002
8 | 1.298 | 0.01 | -0.076 | 129.801
8.5 | 1.345 | 0.01021 | -0.077 | 131.721
9 | 1.39 | 0.01123 | -0.077 | 123.736
9.5 | 1.431 | 0.0115 | -0.078 | 124.415
10 | 1.47 | 0.01201 | -0.079 | 122.338
10.5 | 1.504 | 0.01258 | -0.08 | 119.563
11 | 1.503 | 0.01446 | -0.079 | 103.904
11.5 | 1.524 | 0.01519 | -0.079 | 100.359
12 | 1.542 | 0.01631 | -0.08 | 94.506
12.5 | 1.555 | 0.01737 | -0.08 | 89.516
13 | 1.565 | 0.01839 | -0.081 | 85.078
13.5 | 1.567 | 0.01952 | -0.081 | 80.25
14 | 1.557 | 0.02085 | -0.082 | 74.66
14.5 | 1.541 | 0.02226 | -0.082 | 69.244
15 | 1.521 | 0.02372 | -0.082 | 64.141
15.5 | 1.495 | 0.02561 | -0.083 | 58.4
16 | 1.466 | 0.02739 | -0.083 | 53.53
16.5 | 1.433 | 0.02939 | -0.083 | 48.757
17 | 1.396 | 0.03153 | -0.084 | 44.295
17.5 | 1.356 | 0.03452 | -0.084 | 39.27
18 | 1.313 | 0.03801 | -0.084 | 34.534
18.5 | 1.267 | 0.04207 | -0.084 | 30.13

## 122. Re 14M Mach 0.00 (2)
BIGFOIL.COM POLAR EXPORT
GA 35-414
GA 35-414 |  |  |  | Cl Max: | 1.8589 | at alpha= | 20 | deg
XFOIL ncrit=9 |  |  |  | L/D Max: | 157.823 | at alpha= | 3 | deg
Re: | 14000000 |  |  | Cd Min: | 0.05465 | at alpha= | 20 | deg
Mach: | 0 |  |  | Cl=0 at alpha= | -2.9475 | deg
|  |  |  | @ Cl=0.1, Cd= | 0.0050699
|  |  |  | @ Cl=0.4, Cd= | 0.0041451
|  |  |  | @ Cl=0.6, Cd= | 0.0042044
alpha (deg) | Cl | Cd | Cm | Cl/Cd
-19.5 | -1.603 | 0.02751 | -0.075 | -58.2697
-19 | -1.5708 | 0.02389 | -0.0797 | -65.7514
-18.5 | -1.5592 | 0.02188 | -0.0771 | -71.2614
-18 | -1.5449 | 0.02043 | -0.0736 | -75.6192
-17.5 | -1.5418 | 0.01897 | -0.0672 | -81.2757
-17 | -1.5071 | 0.01801 | -0.065 | -83.6813
-16.5 | -1.468 | 0.01711 | -0.0633 | -85.7978
-16 | -1.4261 | 0.01625 | -0.062 | -87.76
-15.5 | -1.3832 | 0.01528 | -0.0607 | -90.5236
-15 | -1.336 | 0.01459 | -0.0599 | -91.5696
-14.5 | -1.2884 | 0.01382 | -0.0592 | -93.2272
-14 | -1.2385 | 0.01321 | -0.0587 | -93.7547
-13.5 | -1.1879 | 0.0126 | -0.0582 | -94.2778
-13 | -1.1367 | 0.01195 | -0.0579 | -95.1213
-12.5 | -1.0846 | 0.01137 | -0.0576 | -95.3914
-12 | -1.0317 | 0.0108 | -0.0574 | -95.5278
-11.5 | -0.9788 | 0.01017 | -0.0573 | -96.2439
-11 | -0.9248 | 0.00961 | -0.0572 | -96.2331
-10.5 | -0.87 | 0.00914 | -0.0572 | -95.186
-10 | -0.8147 | 0.00869 | -0.0573 | -93.7514
-9.5 | -0.7589 | 0.00828 | -0.0574 | -91.6546
-9 | -0.7027 | 0.00789 | -0.0576 | -89.0621
-8.5 | -0.646 | 0.00755 | -0.0579 | -85.5629
-8 | -0.5888 | 0.00726 | -0.0582 | -81.1019
-7.5 | -0.5313 | 0.00702 | -0.0586 | -75.6838
-6.5 | -0.4157 | 0.00654 | -0.0594 | -63.5627
-6 | -0.3577 | 0.00628 | -0.0599 | -56.9586
-5.5 | -0.2994 | 0.00608 | -0.0603 | -49.2434
-5 | -0.2412 | 0.00586 | -0.0608 | -41.1604
-4.5 | -0.1827 | 0.00565 | -0.0614 | -32.3363
-4 | -0.1239 | 0.0055 | -0.062 | -22.5273
-3.5 | -0.0651 | 0.00539 | -0.0625 | -12.0779
-3 | -0.0062 | 0.00526 | -0.0631 | -1.1787
-2.5 | 0.0528 | 0.00515 | -0.0638 | 10.2524
-2 | 0.1117 | 0.00505 | -0.0644 | 22.1188
-1.5 | 0.1705 | 0.00484 | -0.0651 | 35.2273
-1 | 0.2291 | 0.00469 | -0.0657 | 48.8486
-0.5 | 0.288 | 0.00453 | -0.0664 | 63.5762
0 | 0.3465 | 0.00431 | -0.0672 | 80.3944
0.5 | 0.4049 | 0.00413 | -0.0679 | 98.0387
1 | 0.4632 | 0.00398 | -0.0686 | 116.3819
1.5 | 0.5217 | 0.00406 | -0.0693 | 128.4975
2 | 0.58 | 0.00417 | -0.07 | 139.0887
2.5 | 0.6382 | 0.00427 | -0.0706 | 149.4614
3 | 0.696 | 0.00441 | -0.0713 | 157.8231
3.5 | 0.7508 | 0.00497 | -0.0715 | 151.0664
4 | 0.8049 | 0.00552 | -0.0717 | 145.8152
4.5 | 0.8602 | 0.00586 | -0.0721 | 146.7918
5 | 0.9151 | 0.00621 | -0.0724 | 147.3591
5.5 | 0.9691 | 0.00664 | -0.0725 | 145.9488
6 | 1.0228 | 0.00705 | -0.0726 | 145.078
6.5 | 1.0747 | 0.0076 | -0.0724 | 141.4079
7 | 1.1275 | 0.00801 | -0.0723 | 140.7615
7.5 | 1.1802 | 0.00839 | -0.0722 | 140.6675
8 | 1.2324 | 0.00876 | -0.0721 | 140.6849
8.5 | 1.2837 | 0.00915 | -0.0718 | 140.2951
9 | 1.3338 | 0.00954 | -0.0714 | 139.8113
9.5 | 1.382 | 0.00994 | -0.0706 | 139.0342
10.5 | 1.4722 | 0.01097 | -0.0681 | 134.2024
11 | 1.514 | 0.0116 | -0.0664 | 130.5172
11.5 | 1.5508 | 0.01225 | -0.0638 | 126.5959
12 | 1.5682 | 0.01304 | -0.0578 | 120.2607
12.5 | 1.5924 | 0.01401 | -0.0539 | 113.6617
13 | 1.6161 | 0.01527 | -0.0504 | 105.835
13.5 | 1.6407 | 0.0167 | -0.0475 | 98.2455
14 | 1.665 | 0.01831 | -0.0449 | 90.9339
14.5 | 1.6894 | 0.02003 | -0.0426 | 84.3435
15 | 1.713 | 0.02192 | -0.0405 | 78.1478
15.5 | 1.7339 | 0.02408 | -0.0385 | 72.0058
16 | 1.7498 | 0.02671 | -0.0364 | 65.511
16.5 | 1.7673 | 0.02933 | -0.0347 | 60.2557
17 | 1.7829 | 0.03228 | -0.0332 | 55.2323
17.5 | 1.7981 | 0.03542 | -0.032 | 50.7651
18 | 1.8135 | 0.03869 | -0.0311 | 46.8726
18.5 | 1.8274 | 0.04223 | -0.0305 | 43.2726
19 | 1.8393 | 0.04608 | -0.03 | 39.9154
19.5 | 1.8497 | 0.05024 | -0.0298 | 36.8173
20 | 1.8589 | 0.05465 | -0.0298 | 34.0146

## 123. Re 14M Mach 0.10 (1)
BIGFOIL.COM POLAR EXPORT
GA 35-414
GA 35-414 |  |  |  | Cl Max: | 1.557 | at alpha= | 13 | deg
JavaFoil+Calcfoil stall+Eppler ext transition |  |  |  | L/D Max: | 136.632 | at alpha= | 5 | deg
Re: | 14000000 |  |  | Cd Min: | 0.0048 | at alpha= | 0.5 | deg
Mach: | 0.1 |  |  | Cl=0 at alpha= | -2.9918 | deg
|  |  |  | @ Cl=0.1, Cd= | 0.0055792
|  |  |  | @ Cl=0.4, Cd= | 0.0048436
|  |  |  | @ Cl=0.6, Cd= | 0.0051838
alpha (deg) | Cl | Cd | Cm | Cl/Cd
-16.5 | -0.538 | 0.10487 | -0.025 | -5.133
-16 | -0.557 | 0.09348 | -0.027 | -5.961
-15.5 | -0.573 | 0.08638 | -0.029 | -6.633
-15 | -0.586 | 0.0812 | -0.029 | -7.213
-14.5 | -0.597 | 0.07647 | -0.03 | -7.804
-14 | -0.616 | 0.06293 | -0.033 | -9.782
-13.5 | -0.645 | 0.04255 | -0.037 | -15.148
-13 | -0.668 | 0.02941 | -0.04 | -22.711
-12.5 | -0.691 | 0.01859 | -0.043 | -37.179
-12 | -0.703 | 0.01374 | -0.045 | -51.164
-11.5 | -0.705 | 0.01176 | -0.046 | -59.918
-11 | -0.701 | 0.01019 | -0.047 | -68.73
-10.5 | -0.687 | 0.00946 | -0.048 | -72.699
-10 | -0.667 | 0.0083 | -0.049 | -80.387
-9.5 | -0.641 | 0.0083 | -0.05 | -77.268
-9 | -0.611 | 0.00786 | -0.05 | -77.661
-8.5 | -0.576 | 0.00713 | -0.051 | -80.762
-8 | -0.537 | 0.00677 | -0.052 | -79.268
-7.5 | -0.494 | 0.00677 | -0.052 | -72.971
-7 | -0.448 | 0.00687 | -0.053 | -65.28
-6.5 | -0.399 | 0.00631 | -0.054 | -63.307
-6 | -0.347 | 0.00607 | -0.055 | -57.19
-5.5 | -0.293 | 0.00588 | -0.055 | -49.885
-5 | -0.237 | 0.00608 | -0.056 | -39.071
-4.5 | -0.18 | 0.00585 | -0.057 | -30.72
-4 | -0.121 | 0.00581 | -0.058 | -20.848
-3.5 | -0.061 | 0.00573 | -0.058 | -10.715
-3 | -0.001 | 0.00562 | -0.059 | -0.196
-2.5 | 0.06 | 0.00573 | -0.06 | 10.405
-2 | 0.121 | 0.0055 | -0.061 | 21.948
-1.5 | 0.182 | 0.00534 | -0.062 | 34.023
-1 | 0.243 | 0.00506 | -0.062 | 48.082
-0.5 | 0.304 | 0.00497 | -0.063 | 61.292
0 | 0.368 | 0.00489 | -0.064 | 75.347
0.5 | 0.43 | 0.0048 | -0.065 | 89.526
1 | 0.491 | 0.00489 | -0.065 | 100.515
1.5 | 0.553 | 0.00523 | -0.066 | 105.695
2 | 0.614 | 0.00517 | -0.067 | 118.946
2.5 | 0.676 | 0.00539 | -0.068 | 125.503
3 | 0.735 | 0.00564 | -0.069 | 130.213
3.5 | 0.796 | 0.0059 | -0.069 | 134.937
4 | 0.857 | 0.0063 | -0.07 | 136.007
4.5 | 0.917 | 0.00673 | -0.071 | 136.281
5 | 0.976 | 0.00715 | -0.072 | 136.632
5.5 | 1.035 | 0.00764 | -0.072 | 135.476
6 | 1.093 | 0.00851 | -0.073 | 128.383
6.5 | 1.148 | 0.00883 | -0.074 | 130.065
7 | 1.202 | 0.00945 | -0.075 | 127.131
7.5 | 1.254 | 0.00982 | -0.076 | 127.697
8 | 1.303 | 0.01008 | -0.076 | 129.367
8.5 | 1.35 | 0.01053 | -0.077 | 128.26
9 | 1.395 | 0.0111 | -0.078 | 125.607
9.5 | 1.436 | 0.0116 | -0.079 | 123.709
10 | 1.473 | 0.01216 | -0.079 | 121.09
10.5 | 1.507 | 0.0127 | -0.08 | 118.612
11 | 1.502 | 0.0147 | -0.079 | 102.204
11.5 | 1.522 | 0.01546 | -0.08 | 98.492
12 | 1.538 | 0.01664 | -0.08 | 92.411
12.5 | 1.55 | 0.01759 | -0.08 | 88.09
13 | 1.557 | 0.01878 | -0.081 | 82.905
13.5 | 1.555 | 0.01997 | -0.081 | 77.885
14 | 1.541 | 0.02144 | -0.082 | 71.891
14.5 | 1.522 | 0.02284 | -0.082 | 66.625
15 | 1.497 | 0.02437 | -0.083 | 61.413
15.5 | 1.467 | 0.02615 | -0.083 | 56.085
16 | 1.431 | 0.02827 | -0.083 | 50.63
16.5 | 1.393 | 0.03035 | -0.084 | 45.887
17 | 1.35 | 0.03286 | -0.084 | 41.091
17.5 | 1.303 | 0.03629 | -0.084 | 35.918
18 | 1.254 | 0.04033 | -0.084 | 31.1

## 124. Re 14M Mach 0.10 (2)
BIGFOIL.COM POLAR EXPORT
GA 35-414
GA 35-414 |  |  |  | Cl Max: | 1.8522 | at alpha= | 20 | deg
XFOIL ncrit=9 |  |  |  | L/D Max: | 158.866 | at alpha= | 3 | deg
Re: | 14000000 |  |  | Cd Min: | 0.05813 | at alpha= | 20 | deg
Mach: | 0.1 |  |  | Cl=0 at alpha= | -2.9478 | deg
|  |  |  | @ Cl=0.1, Cd= | 0.0050809
|  |  |  | @ Cl=0.4, Cd= | 0.0041546
|  |  |  | @ Cl=0.6, Cd= | 0.0041976
alpha (deg) | Cl | Cd | Cm | Cl/Cd
-20 | -1.5826 | 0.03824 | -0.0741 | -41.386
-19.5 | -1.5527 | 0.03302 | -0.0806 | -47.023
-19 | -1.5457 | 0.02751 | -0.0848 | -56.1868
-18.5 | -1.538 | 0.02461 | -0.0833 | -62.4949
-18 | -1.5229 | 0.02259 | -0.081 | -67.4148
-17.5 | -1.5276 | 0.02023 | -0.0756 | -75.5116
-17 | -1.5117 | 0.01914 | -0.0703 | -78.9812
-16.5 | -1.4761 | 0.0181 | -0.0679 | -81.5525
-16 | -1.4362 | 0.01711 | -0.066 | -83.9392
-15.5 | -1.395 | 0.01598 | -0.0643 | -87.2966
-15 | -1.3479 | 0.01522 | -0.0631 | -88.5611
-14.5 | -1.3005 | 0.01437 | -0.062 | -90.501
-14 | -1.2502 | 0.0137 | -0.0613 | -91.2555
-13.5 | -1.1992 | 0.01303 | -0.0606 | -92.0338
-13 | -1.1476 | 0.01231 | -0.06 | -93.225
-12.5 | -1.0949 | 0.01169 | -0.0595 | -93.6612
-12 | -1.0414 | 0.01108 | -0.0592 | -93.9892
-11.5 | -0.9876 | 0.01045 | -0.0588 | -94.5072
-11 | -0.9333 | 0.00982 | -0.0586 | -95.0407
-10.5 | -0.8779 | 0.0093 | -0.0584 | -94.3978
-10 | -0.8221 | 0.00882 | -0.0584 | -93.2086
-9.5 | -0.7656 | 0.00839 | -0.0584 | -91.2515
-9 | -0.7087 | 0.00798 | -0.0585 | -88.8095
-8.5 | -0.6515 | 0.00762 | -0.0587 | -85.4987
-8 | -0.5937 | 0.00731 | -0.0589 | -81.2175
-7.5 | -0.5357 | 0.00705 | -0.0592 | -75.9858
-7 | -0.4773 | 0.00681 | -0.0596 | -70.0881
-6.5 | -0.419 | 0.00657 | -0.06 | -63.7747
-6 | -0.3604 | 0.00631 | -0.0604 | -57.1157
-5.5 | -0.3017 | 0.0061 | -0.0608 | -49.459
-5 | -0.2429 | 0.00589 | -0.0613 | -41.2394
-4.5 | -0.184 | 0.00566 | -0.0618 | -32.5088
-4 | -0.1248 | 0.00551 | -0.0624 | -22.6497
-3.5 | -0.0656 | 0.0054 | -0.0629 | -12.1481
-3 | -0.0062 | 0.00527 | -0.0635 | -1.1765
-2.5 | 0.0532 | 0.00516 | -0.0642 | 10.3101
-2 | 0.1124 | 0.00506 | -0.0648 | 22.2134
-1.5 | 0.1716 | 0.00485 | -0.0654 | 35.3814
-1 | 0.2307 | 0.00469 | -0.0661 | 49.1898
-0.5 | 0.2899 | 0.00453 | -0.0668 | 63.9956
0 | 0.3488 | 0.00432 | -0.0675 | 80.7407
0.5 | 0.4076 | 0.00413 | -0.0683 | 98.6925
1 | 0.4662 | 0.00398 | -0.069 | 117.1357
1.5 | 0.5251 | 0.00406 | -0.0697 | 129.335
2 | 0.5838 | 0.00417 | -0.0704 | 140
2.5 | 0.6424 | 0.00427 | -0.071 | 150.445
3 | 0.7006 | 0.00441 | -0.0717 | 158.8662
3.5 | 0.7557 | 0.00496 | -0.0719 | 152.3589
4 | 0.8102 | 0.00553 | -0.0721 | 146.5099
4.5 | 0.8657 | 0.00588 | -0.0724 | 147.2279
5 | 0.921 | 0.00623 | -0.0727 | 147.8331
5.5 | 0.9753 | 0.00667 | -0.0728 | 146.2219
6 | 1.0293 | 0.00709 | -0.0728 | 145.1763
6.5 | 1.0815 | 0.00765 | -0.0726 | 141.3725
7 | 1.1345 | 0.00807 | -0.0724 | 140.5824
7.5 | 1.1875 | 0.00846 | -0.0723 | 140.3664
8 | 1.2401 | 0.00883 | -0.0721 | 140.4417
8.5 | 1.2915 | 0.00923 | -0.0717 | 139.9242
9 | 1.3417 | 0.00964 | -0.0711 | 139.1805
9.5 | 1.3897 | 0.01006 | -0.0701 | 138.1412
10 | 1.4348 | 0.01054 | -0.0687 | 136.129
10.5 | 1.4792 | 0.01113 | -0.0672 | 132.9021
11 | 1.5203 | 0.01177 | -0.0652 | 129.1674
11.5 | 1.5475 | 0.01247 | -0.0607 | 124.0978
12 | 1.5675 | 0.01337 | -0.0554 | 117.2401
12.5 | 1.593 | 0.01447 | -0.0518 | 110.0898
13 | 1.6165 | 0.01588 | -0.0484 | 101.7947
13.5 | 1.6415 | 0.01742 | -0.0455 | 94.2308
14 | 1.6664 | 0.01911 | -0.043 | 87.2004
14.5 | 1.6909 | 0.02094 | -0.0408 | 80.7498
15 | 1.7134 | 0.02302 | -0.0387 | 74.4309
15.5 | 1.7335 | 0.02535 | -0.0366 | 68.3826
16 | 1.7485 | 0.02818 | -0.0345 | 62.0476
16.5 | 1.765 | 0.03104 | -0.0328 | 56.8621
17 | 1.7813 | 0.03411 | -0.0314 | 52.2222
17.5 | 1.798 | 0.03726 | -0.0303 | 48.2555
18 | 1.8122 | 0.04082 | -0.0295 | 44.3949
18.5 | 1.8248 | 0.04464 | -0.0289 | 40.8781
19 | 1.8358 | 0.04879 | -0.0285 | 37.6266
19.5 | 1.8435 | 0.05342 | -0.0284 | 34.5095
20 | 1.8522 | 0.05813 | -0.0286 | 31.8631

## 125. Re 14M Mach 0.25 (1)
BIGFOIL.COM POLAR EXPORT
GA 35-414
GA 35-414 |  |  |  | Cl Max: | 1.501 | at alpha= | 12 | deg
JavaFoil+Calcfoil stall+Eppler ext transition |  |  |  | L/D Max: | 136.718 | at alpha= | 4.5 | deg
Re: | 14000000 |  |  | Cd Min: | 0.00483 | at alpha= | 0.5 | deg
Mach: | 0.25 |  |  | Cl=0 at alpha= | -2.9919 | deg
|  |  |  | @ Cl=0.1, Cd= | 0.005621
|  |  |  | @ Cl=0.4, Cd= | 0.0048956
|  |  |  | @ Cl=0.6, Cd= | 0.00524
alpha (deg) | Cl | Cd | Cm | Cl/Cd
-15 | -0.289 | 0.09894 | -0.025 | -2.923
-14.5 | -0.334 | 0.09354 | -0.026 | -3.571
-14 | -0.375 | 0.08735 | -0.027 | -4.289
-13.5 | -0.412 | 0.08047 | -0.028 | -5.114
-13 | -0.445 | 0.07343 | -0.03 | -6.06
-12.5 | -0.473 | 0.06763 | -0.031 | -6.991
-12 | -0.502 | 0.05592 | -0.035 | -8.982
-11.5 | -0.565 | 0.02319 | -0.044 | -24.376
-11 | -0.605 | 0.01275 | -0.047 | -47.462
-10.5 | -0.617 | 0.01076 | -0.049 | -57.361
-10 | -0.618 | 0.00931 | -0.05 | -66.332
-9.5 | -0.609 | 0.00873 | -0.051 | -69.688
-9 | -0.59 | 0.00831 | -0.052 | -70.956
-8.5 | -0.564 | 0.00753 | -0.052 | -74.926
-8 | -0.532 | 0.00711 | -0.053 | -74.799
-7.5 | -0.494 | 0.00699 | -0.054 | -70.743
-7 | -0.451 | 0.00674 | -0.055 | -67.018
-6.5 | -0.404 | 0.00638 | -0.055 | -63.391
-6 | -0.353 | 0.00619 | -0.056 | -57.078
-5.5 | -0.299 | 0.00595 | -0.057 | -50.308
-5 | -0.243 | 0.00628 | -0.058 | -38.673
-4.5 | -0.184 | 0.00608 | -0.059 | -30.284
-4 | -0.124 | 0.00566 | -0.059 | -21.951
-3.5 | -0.063 | 0.00577 | -0.06 | -10.919
-3 | -0.001 | 0.00562 | -0.061 | -0.202
-2.5 | 0.061 | 0.00546 | -0.062 | 11.232
-2 | 0.124 | 0.00572 | -0.062 | 21.675
-1.5 | 0.187 | 0.00535 | -0.063 | 34.904
-1 | 0.25 | 0.0053 | -0.064 | 47.169
-0.5 | 0.313 | 0.00501 | -0.065 | 62.474
0 | 0.378 | 0.00493 | -0.066 | 76.794
0.5 | 0.442 | 0.00483 | -0.066 | 91.38
1 | 0.505 | 0.00493 | -0.067 | 102.464
1.5 | 0.568 | 0.00524 | -0.068 | 108.494
2 | 0.631 | 0.00524 | -0.069 | 120.489
2.5 | 0.695 | 0.00547 | -0.07 | 127.001
3 | 0.755 | 0.00578 | -0.07 | 130.638
3.5 | 0.817 | 0.00605 | -0.071 | 135.074
4 | 0.88 | 0.00646 | -0.072 | 136.298
4.5 | 0.942 | 0.00689 | -0.073 | 136.718
5 | 1.003 | 0.00738 | -0.074 | 135.842
5.5 | 1.063 | 0.00794 | -0.074 | 133.848
6 | 1.121 | 0.0089 | -0.075 | 125.991
6.5 | 1.178 | 0.00919 | -0.076 | 128.173
7 | 1.232 | 0.00983 | -0.077 | 125.27
7.5 | 1.283 | 0.01029 | -0.078 | 124.65
8 | 1.332 | 0.0106 | -0.078 | 125.698
8.5 | 1.377 | 0.01146 | -0.079 | 120.137
9 | 1.418 | 0.01178 | -0.08 | 120.43
9.5 | 1.455 | 0.01237 | -0.081 | 117.664
10 | 1.454 | 0.01414 | -0.08 | 102.86
10.5 | 1.475 | 0.01503 | -0.08 | 98.154
11 | 1.49 | 0.01619 | -0.081 | 92.064
11.5 | 1.498 | 0.01723 | -0.081 | 86.968
12 | 1.501 | 0.01854 | -0.082 | 80.921
12.5 | 1.495 | 0.01985 | -0.082 | 75.337
13 | 1.482 | 0.02145 | -0.083 | 69.083
13.5 | 1.455 | 0.02294 | -0.083 | 63.437
14 | 1.409 | 0.02495 | -0.083 | 56.496
14.5 | 1.353 | 0.02698 | -0.084 | 50.159
15 | 1.287 | 0.02947 | -0.084 | 43.678
15.5 | 1.213 | 0.03191 | -0.084 | 38.015
16 | 1.127 | 0.03666 | -0.084 | 30.75
16.5 | 1.032 | 0.04327 | -0.083 | 23.852
17 | 0.928 | 0.05393 | -0.082 | 17.197

## 126. Re 14M Mach 0.25 (2)
BIGFOIL.COM POLAR EXPORT
GA 35-414
GA 35-414 |  |  |  | Cl Max: | 1.8058 | at alpha= | 19 | deg
XFOIL ncrit=9 |  |  |  | L/D Max: | 164.276 | at alpha= | 3 | deg
Re: | 14000000 |  |  | Cd Min: | 0.19204 | at alpha= | -19 | deg
Mach: | 0.25 |  |  | Cl=0 at alpha= | -2.948 | deg
|  |  |  | @ Cl=0.1, Cd= | 0.0051199
|  |  |  | @ Cl=0.4, Cd= | 0.0042094
|  |  |  | @ Cl=0.6, Cd= | 0.0041711
alpha (deg) | Cl | Cd | Cm | Cl/Cd
-19 | -0.6576 | 0.19204 | 0.0165 | -3.4243
-18.5 | -0.6742 | 0.17582 | 0.0072 | -3.8346
-18 | -0.6604 | 0.16848 | 0.0023 | -3.9198
-17.5 | -0.9576 | 0.09919 | -0.0459 | -9.6542
-17 | -1.0896 | 0.06962 | -0.0679 | -15.6507
-16.5 | -1.1406 | 0.05433 | -0.0794 | -20.9939
-16 | -1.177 | 0.04292 | -0.0874 | -27.4231
-15.5 | -1.234 | 0.03158 | -0.0938 | -39.0754
-15 | -1.2478 | 0.02643 | -0.0932 | -47.2115
-14.5 | -1.2766 | 0.02251 | -0.0871 | -56.7126
-14 | -1.2668 | 0.02018 | -0.081 | -62.775
-13.5 | -1.2346 | 0.01801 | -0.0774 | -68.5508
-13 | -1.1936 | 0.01607 | -0.0745 | -74.275
-12.5 | -1.1444 | 0.01464 | -0.0722 | -78.1694
-12 | -1.0915 | 0.01342 | -0.0703 | -81.3338
-11.5 | -1.035 | 0.0125 | -0.0688 | -82.8
-11 | -0.9784 | 0.01157 | -0.0675 | -84.5635
-10.5 | -0.9216 | 0.01056 | -0.0662 | -87.2727
-10 | -0.8634 | 0.00974 | -0.0652 | -88.6448
-9.5 | -0.8037 | 0.00908 | -0.0645 | -88.5132
-9 | -0.7434 | 0.00853 | -0.0639 | -87.1512
-8.5 | -0.6826 | 0.00806 | -0.0635 | -84.6898
-8 | -0.6216 | 0.00766 | -0.0632 | -81.1488
-7.5 | -0.5603 | 0.00729 | -0.0631 | -76.8587
-7 | -0.4988 | 0.00699 | -0.0631 | -71.3591
-6 | -0.3757 | 0.00646 | -0.0633 | -58.1579
-5.5 | -0.3143 | 0.00621 | -0.0635 | -50.6119
-5 | -0.2527 | 0.006 | -0.0638 | -42.1167
-4.5 | -0.1913 | 0.00575 | -0.0642 | -33.2696
-4 | -0.1297 | 0.00558 | -0.0646 | -23.2437
-3.5 | -0.0681 | 0.00544 | -0.0651 | -12.5184
-3 | -0.0064 | 0.0053 | -0.0657 | -1.2075
-2.5 | 0.0552 | 0.0052 | -0.0663 | 10.6154
-2 | 0.1167 | 0.00509 | -0.0669 | 22.9273
-1.5 | 0.1781 | 0.00489 | -0.0675 | 36.4213
-1 | 0.2392 | 0.00472 | -0.0682 | 50.678
-0.5 | 0.3004 | 0.00456 | -0.0689 | 65.8772
0 | 0.3614 | 0.00433 | -0.0697 | 83.4642
0.5 | 0.4222 | 0.00414 | -0.0704 | 101.9807
1 | 0.483 | 0.00399 | -0.0712 | 121.0526
1.5 | 0.5441 | 0.00407 | -0.0719 | 133.6855
2 | 0.6049 | 0.00418 | -0.0726 | 144.7129
2.5 | 0.6655 | 0.00428 | -0.0732 | 155.4907
3 | 0.7261 | 0.00442 | -0.0739 | 164.276
3.5 | 0.7835 | 0.00493 | -0.0741 | 158.9249
4 | 0.8392 | 0.00558 | -0.0741 | 150.3943
4.5 | 0.8966 | 0.00596 | -0.0743 | 150.4362
5.5 | 1.0094 | 0.00686 | -0.0742 | 147.1429
6 | 1.065 | 0.00733 | -0.074 | 145.2933
6.5 | 1.1181 | 0.00795 | -0.0734 | 140.6415
7 | 1.173 | 0.00838 | -0.0729 | 139.9761
7.5 | 1.2271 | 0.00883 | -0.0723 | 138.9694
8 | 1.2813 | 0.00923 | -0.0716 | 138.8191
8.5 | 1.3337 | 0.00968 | -0.0706 | 137.7789
9 | 1.3834 | 0.01018 | -0.0692 | 135.8939
9.5 | 1.4283 | 0.01071 | -0.0668 | 133.3613
10 | 1.4707 | 0.01135 | -0.0642 | 129.5771
10.5 | 1.4958 | 0.0121 | -0.0584 | 123.6198
11 | 1.5171 | 0.0132 | -0.0529 | 114.9318
11.5 | 1.5444 | 0.01447 | -0.0489 | 106.7312
12 | 1.5726 | 0.01595 | -0.0455 | 98.5956
12.5 | 1.5983 | 0.01775 | -0.0422 | 90.0451
13 | 1.6232 | 0.01976 | -0.0392 | 82.1457
13.5 | 1.6493 | 0.02186 | -0.0367 | 75.4483
14 | 1.6729 | 0.02422 | -0.0341 | 69.071
14.5 | 1.6934 | 0.02692 | -0.0317 | 62.9049
15 | 1.7117 | 0.02992 | -0.0294 | 57.2092
15.5 | 1.7273 | 0.03334 | -0.0274 | 51.8086
16 | 1.7432 | 0.03693 | -0.0257 | 47.2028
16.5 | 1.7607 | 0.04056 | -0.0244 | 43.4098
17 | 1.7752 | 0.04462 | -0.0233 | 39.7848
17.5 | 1.7857 | 0.04926 | -0.0225 | 36.2505
18 | 1.7946 | 0.05427 | -0.0221 | 33.068
18.5 | 1.8008 | 0.05979 | -0.0222 | 30.1187
19 | 1.8058 | 0.06564 | -0.0226 | 27.5107
19.5 | 1.802 | 0.07287 | -0.0238 | 24.729
20 | 1.8023 | 0.07983 | -0.0254 | 22.5767

## 127. Re 14M Mach 0.50 (1)
BIGFOIL.COM POLAR EXPORT
GA 35-414
GA 35-414 |  |  |  | Cl Max: | 1.371 | at alpha= | 8 | deg
JavaFoil+Calcfoil stall+Eppler ext transition |  |  |  | L/D Max: | 135.552 | at alpha= | 3.5 | deg
Re: | 14000000 |  |  | Cd Min: | 0.00518 | at alpha= | 0 | deg
Mach: | 0.5 |  |  | Cl=0 at alpha= | -2.9928 | deg
|  |  |  | @ Cl=0.1, Cd= | 0.0059977
|  |  |  | @ Cl=0.4, Cd= | 0.0052178
|  |  |  | @ Cl=0.6, Cd= | 0.005315
alpha (deg) | Cl | Cd | Cm | Cl/Cd
-20 | -0.946 | 0.16859 | -0.026 | -5.609
-19.5 | -0.917 | 0.16286 | -0.026 | -5.632
-19 | -0.89 | 0.16158 | -0.026 | -5.511
-18.5 | -0.863 | 0.15254 | -0.026 | -5.66
-18 | -0.839 | 0.1376 | -0.028 | -6.099
-17.5 | -0.814 | 0.12654 | -0.029 | -6.433
-17 | -0.787 | 0.12079 | -0.029 | -6.515
-16.5 | -0.759 | 0.11554 | -0.029 | -6.569
-16 | -0.731 | 0.11051 | -0.029 | -6.613
-15.5 | -0.701 | 0.1069 | -0.029 | -6.562
-15 | -0.673 | 0.10349 | -0.029 | -6.503
-14.5 | -0.644 | 0.10164 | -0.028 | -6.332
-14 | -0.616 | 0.09736 | -0.028 | -6.323
-13.5 | -0.588 | 0.09215 | -0.028 | -6.382
-13 | -0.56 | 0.08869 | -0.028 | -6.319
-12.5 | -0.533 | 0.08519 | -0.029 | -6.26
-12 | -0.506 | 0.07957 | -0.029 | -6.354
-11.5 | -0.479 | 0.07317 | -0.031 | -6.55
-11 | -0.455 | 0.0637 | -0.034 | -7.139
-10.5 | -0.438 | 0.04907 | -0.041 | -8.93
-10 | -0.448 | 0.02014 | -0.051 | -22.26
-9.5 | -0.437 | 0.0117 | -0.055 | -37.37
-9 | -0.338 | 0.05683 | -0.03 | -5.94
-8.5 | -0.364 | 0.01333 | -0.056 | -27.333
-8 | -0.286 | 0.04512 | -0.037 | -6.331
-7.5 | -0.261 | 0.03892 | -0.041 | -6.702
-7 | -0.277 | 0.00831 | -0.061 | -33.307
-6.5 | -0.243 | 0.00797 | -0.062 | -30.453
-6 | -0.34 | 0.00709 | -0.063 | -47.93
-5.5 | -0.31 | 0.00674 | -0.064 | -45.984
-5 | -0.26 | 0.00643 | -0.065 | -40.433
-4.5 | -0.201 | 0.00619 | -0.065 | -32.479
-4 | -0.137 | 0.00616 | -0.066 | -22.24
-3.5 | -0.07 | 0.0059 | -0.067 | -11.863
-3 | -0.001 | 0.006 | -0.068 | -0.21
-2.5 | 0.068 | 0.00608 | -0.069 | 11.248
-2 | 0.138 | 0.0059 | -0.07 | 23.473
-1.5 | 0.209 | 0.00571 | -0.071 | 36.541
-1 | 0.279 | 0.00558 | -0.072 | 50.065
-0.5 | 0.35 | 0.0053 | -0.072 | 65.937
0 | 0.423 | 0.00518 | -0.073 | 81.628
0.5 | 0.494 | 0.00529 | -0.074 | 93.415
1 | 0.565 | 0.00523 | -0.075 | 107.934
1.5 | 0.635 | 0.0054 | -0.076 | 117.73
2 | 0.706 | 0.00566 | -0.077 | 124.648
2.5 | 0.777 | 0.00595 | -0.078 | 130.554
3 | 0.843 | 0.00634 | -0.079 | 132.868
3.5 | 0.912 | 0.00673 | -0.08 | 135.552
4 | 0.982 | 0.0073 | -0.081 | 134.513
4.5 | 1.05 | 0.00793 | -0.081 | 132.459
5 | 1.117 | 0.00925 | -0.082 | 120.749
5.5 | 1.182 | 0.00997 | -0.083 | 118.585
6 | 1.244 | 0.01042 | -0.084 | 119.32
6.5 | 1.276 | 0.01219 | -0.083 | 104.708
7 | 1.318 | 0.01315 | -0.084 | 100.3
7.5 | 1.353 | 0.01395 | -0.084 | 96.979
8 | 1.371 | 0.01564 | -0.085 | 87.63
8.5 | 1.366 | 0.01701 | -0.085 | 80.295
9 | 1.314 | 0.01843 | -0.086 | 71.255
9.5 | 1.036 | 0.0204 | -0.086 | 50.784
10 | 0.865 | 0.02273 | -0.087 | 38.078
10.5 | 0.894 | 0.02516 | -0.087 | 35.541
11 | 0.923 | 0.02735 | -0.087 | 33.742
11.5 | 0.951 | 0.02927 | -0.088 | 32.488
12 | 0.977 | 0.03314 | -0.088 | 29.483
12.5 | 1.004 | 0.0365 | -0.088 | 27.517
13 | 1.024 | 0.04325 | -0.087 | 23.677

## 128. Re 14M Mach 0.50 (2)
BIGFOIL.COM POLAR EXPORT
GA 35-414
GA 35-414 |  |  |  | Cl Max: | 1.3979 | at alpha= | 8.5 | deg
XFOIL ncrit=9 |  |  |  | L/D Max: | 189.006 | at alpha= | 3.5 | deg
Re: | 14000000 |  |  | Cd Min: | 0.01424 | at alpha= | 8.5 | deg
Mach: | 0.5 |  |  | Cl=0 at alpha= | -99 | deg
|  |  |  | @ Cl=0.1, Cd= | 0.00445
|  |  |  | @ Cl=0.4, Cd= | 0.00445
|  |  |  | @ Cl=0.6, Cd= | 0.0041097
alpha (deg) | Cl | Cd | Cm | Cl/Cd
0 | 0.419 | 0.00445 | -0.0791 | 94.1573
0.5 | 0.4893 | 0.00422 | -0.08 | 115.9479
1 | 0.5597 | 0.00407 | -0.0809 | 137.5184
1.5 | 0.6308 | 0.00414 | -0.0817 | 152.3671
2 | 0.7015 | 0.00424 | -0.0824 | 165.4481
2.5 | 0.7722 | 0.00438 | -0.083 | 176.3014
3 | 0.8429 | 0.00457 | -0.0835 | 184.442
3.5 | 0.9129 | 0.00483 | -0.0838 | 189.0062
4 | 0.9732 | 0.00581 | -0.0828 | 167.5043
4.5 | 1.0367 | 0.00645 | -0.082 | 160.7287
5 | 1.0981 | 0.00715 | -0.0806 | 153.5804
5.5 | 1.1576 | 0.00789 | -0.0787 | 146.7174
6 | 1.213 | 0.00869 | -0.076 | 139.5857
6.5 | 1.2639 | 0.00954 | -0.0724 | 132.4843
7 | 1.3109 | 0.01029 | -0.0678 | 127.3955
7.5 | 1.3329 | 0.01131 | -0.0596 | 117.8515
8 | 1.3647 | 0.01271 | -0.0539 | 107.3721
8.5 | 1.3979 | 0.01424 | -0.0485 | 98.1671

## 129. Re 16M Mach 0.00 (1)
BIGFOIL.COM POLAR EXPORT
GA 35-414
GA 35-414 |  |  |  | Cl Max: | 1.569 | at alpha= | 13.5 | deg
JavaFoil+Calcfoil stall+Eppler ext transition |  |  |  | L/D Max: | 136.472 | at alpha= | 4.5 | deg
Re: | 16000000 |  |  | Cd Min: | 0.00489 | at alpha= | 0.5 | deg
Mach: | 0 |  |  | Cl=0 at alpha= | -2.9917 | deg
|  |  |  | @ Cl=0.1, Cd= | 0.0055905
|  |  |  | @ Cl=0.4, Cd= | 0.0048945
|  |  |  | @ Cl=0.6, Cd= | 0.0052126
alpha (deg) | Cl | Cd | Cm | Cl/Cd
-17.5 | -0.556 | 0.1084 | -0.026 | -5.126
-17 | -0.571 | 0.10096 | -0.027 | -5.654
-16.5 | -0.585 | 0.09378 | -0.028 | -6.24
-16 | -0.6 | 0.08556 | -0.029 | -7.014
-15.5 | -0.617 | 0.07479 | -0.031 | -8.248
-15 | -0.632 | 0.06581 | -0.032 | -9.597
-14.5 | -0.643 | 0.05938 | -0.033 | -10.823
-14 | -0.668 | 0.04172 | -0.037 | -16.015
-13.5 | -0.689 | 0.03008 | -0.039 | -22.891
-13 | -0.707 | 0.02066 | -0.041 | -34.249
-12.5 | -0.724 | 0.01444 | -0.044 | -50.151
-12 | -0.724 | 0.01247 | -0.045 | -58.096
-11.5 | -0.721 | 0.01056 | -0.046 | -68.233
-11 | -0.712 | 0.00932 | -0.047 | -76.44
-10.5 | -0.696 | 0.00839 | -0.048 | -82.965
-10 | -0.672 | 0.00839 | -0.049 | -80.126
-9.5 | -0.645 | 0.00799 | -0.049 | -80.716
-9 | -0.613 | 0.00724 | -0.05 | -84.644
-8.5 | -0.577 | 0.00695 | -0.051 | -83.039
-8 | -0.537 | 0.00662 | -0.052 | -81.109
-7.5 | -0.494 | 0.00692 | -0.052 | -71.381
-7 | -0.447 | 0.00639 | -0.053 | -70.034
-6.5 | -0.398 | 0.00616 | -0.054 | -64.633
-6 | -0.346 | 0.00598 | -0.054 | -57.872
-5.5 | -0.292 | 0.00578 | -0.055 | -50.594
-5 | -0.236 | 0.0058 | -0.056 | -40.77
-4.5 | -0.179 | 0.00557 | -0.057 | -32.168
-4 | -0.121 | 0.0057 | -0.057 | -21.148
-3.5 | -0.061 | 0.00564 | -0.058 | -10.837
-3 | -0.001 | 0.00554 | -0.059 | -0.198
-2.5 | 0.059 | 0.00553 | -0.06 | 10.748
-2 | 0.12 | 0.00562 | -0.06 | 21.375
-1.5 | 0.181 | 0.00528 | -0.061 | 34.256
-1 | 0.242 | 0.00503 | -0.062 | 48.104
-0.5 | 0.303 | 0.00495 | -0.063 | 61.197
0 | 0.366 | 0.0049 | -0.064 | 74.731
0.5 | 0.428 | 0.00489 | -0.064 | 87.519
1 | 0.489 | 0.00493 | -0.065 | 99.123
1.5 | 0.55 | 0.00527 | -0.066 | 104.369
2 | 0.611 | 0.0052 | -0.067 | 117.581
2.5 | 0.673 | 0.00541 | -0.067 | 124.308
3 | 0.731 | 0.00565 | -0.068 | 129.38
3.5 | 0.792 | 0.00627 | -0.069 | 126.198
4 | 0.852 | 0.00635 | -0.07 | 134.202
4.5 | 0.912 | 0.00669 | -0.071 | 136.472
5 | 0.972 | 0.00755 | -0.071 | 128.743
5.5 | 1.03 | 0.00767 | -0.072 | 134.246
6 | 1.087 | 0.00856 | -0.073 | 127.092
6.5 | 1.143 | 0.00864 | -0.074 | 132.266
7 | 1.197 | 0.00921 | -0.074 | 129.857
7.5 | 1.248 | 0.00941 | -0.075 | 132.737
8 | 1.298 | 0.00998 | -0.076 | 130.023
8.5 | 1.345 | 0.01011 | -0.077 | 133.063
9 | 1.39 | 0.01078 | -0.078 | 128.965
9.5 | 1.431 | 0.01125 | -0.078 | 127.221
10 | 1.47 | 0.01179 | -0.079 | 124.683
10.5 | 1.504 | 0.01247 | -0.08 | 120.635
11 | 1.535 | 0.01301 | -0.081 | 118.02
11.5 | 1.527 | 0.01493 | -0.079 | 102.263
12 | 1.544 | 0.01589 | -0.08 | 97.159
12.5 | 1.558 | 0.01685 | -0.08 | 92.459
13 | 1.567 | 0.01785 | -0.081 | 87.834
13.5 | 1.569 | 0.01905 | -0.081 | 82.367
14 | 1.559 | 0.0204 | -0.082 | 76.43
14.5 | 1.543 | 0.02167 | -0.082 | 71.229
15 | 1.523 | 0.02298 | -0.082 | 66.28
15.5 | 1.498 | 0.02481 | -0.083 | 60.376
16 | 1.468 | 0.02652 | -0.083 | 55.37
16.5 | 1.435 | 0.02848 | -0.084 | 50.367
17 | 1.397 | 0.03091 | -0.084 | 45.206
17.5 | 1.357 | 0.03394 | -0.084 | 39.973
18 | 1.314 | 0.03729 | -0.084 | 35.228
18.5 | 1.268 | 0.04131 | -0.084 | 30.702

## 130. Re 16M Mach 0.00 (2)
BIGFOIL.COM POLAR EXPORT
GA 35-414
GA 35-414 |  |  |  | Cl Max: | 1.8727 | at alpha= | 20 | deg
XFOIL ncrit=9 |  |  |  | L/D Max: | 155.615 | at alpha= | 3 | deg
Re: | 16000000 |  |  | Cd Min: | 0.05304 | at alpha= | 20 | deg
Mach: | 0 |  |  | Cl=0 at alpha= | -2.9466 | deg
|  |  |  | @ Cl=0.1, Cd= | 0.0049818
|  |  |  | @ Cl=0.4, Cd= | 0.0041837
|  |  |  | @ Cl=0.6, Cd= | 0.004208
alpha (deg) | Cl | Cd | Cm | Cl/Cd
-20 | -1.6221 | 0.02753 | -0.0804 | -58.9212
-19.5 | -1.6009 | 0.02501 | -0.081 | -64.0104
-19 | -1.6002 | 0.02219 | -0.0783 | -72.1136
-18.5 | -1.5888 | 0.02045 | -0.0749 | -77.6919
-18 | -1.5809 | 0.01925 | -0.0693 | -82.1247
-17.5 | -1.5575 | 0.01805 | -0.0656 | -86.2881
-17 | -1.5198 | 0.01715 | -0.0638 | -88.6181
-16.5 | -1.4787 | 0.01629 | -0.0623 | -90.7735
-16 | -1.4351 | 0.01548 | -0.0611 | -92.7067
-15.5 | -1.3906 | 0.01461 | -0.06 | -95.1814
-15 | -1.3425 | 0.01394 | -0.0593 | -96.3056
-14.5 | -1.294 | 0.01323 | -0.0586 | -97.808
-14 | -1.2435 | 0.01265 | -0.0582 | -98.3004
-13.5 | -1.1923 | 0.01206 | -0.0578 | -98.864
-13 | -1.1406 | 0.01147 | -0.0575 | -99.442
-12.5 | -1.0879 | 0.01092 | -0.0573 | -99.6245
-12 | -1.0345 | 0.01041 | -0.0571 | -99.3756
-11.5 | -0.9803 | 0.00994 | -0.0571 | -98.6217
-11 | -0.9258 | 0.00947 | -0.0571 | -97.7614
-10.5 | -0.871 | 0.00898 | -0.0571 | -96.9933
-10 | -0.8156 | 0.00853 | -0.0572 | -95.6155
-9.5 | -0.7597 | 0.00813 | -0.0574 | -93.444
-9 | -0.7034 | 0.00775 | -0.0576 | -90.7613
-8.5 | -0.6467 | 0.00739 | -0.0578 | -87.5101
-8 | -0.5896 | 0.00711 | -0.0581 | -82.9255
-7.5 | -0.5319 | 0.00685 | -0.0585 | -77.6496
-7 | -0.4741 | 0.00663 | -0.0589 | -71.5083
-6.5 | -0.4161 | 0.00641 | -0.0594 | -64.9142
-6 | -0.3581 | 0.00616 | -0.0598 | -58.1331
-5.5 | -0.2998 | 0.00597 | -0.0603 | -50.2178
-5 | -0.2414 | 0.00575 | -0.0608 | -41.9826
-4.5 | -0.1829 | 0.00554 | -0.0614 | -33.0144
-4 | -0.1242 | 0.00541 | -0.0619 | -22.9575
-3.5 | -0.0653 | 0.00528 | -0.0625 | -12.3674
-3 | -0.0063 | 0.00516 | -0.0632 | -1.2209
-2.5 | 0.0527 | 0.00507 | -0.0638 | 10.3945
-2 | 0.1117 | 0.00496 | -0.0644 | 22.5202
-1.5 | 0.1704 | 0.0048 | -0.0651 | 35.5
-1 | 0.2293 | 0.00463 | -0.0658 | 49.5248
-0.5 | 0.288 | 0.0045 | -0.0664 | 64
0 | 0.3465 | 0.00433 | -0.0672 | 80.0231
0.5 | 0.405 | 0.00417 | -0.0679 | 97.1223
1 | 0.4632 | 0.004 | -0.0686 | 115.8
1.5 | 0.5217 | 0.00404 | -0.0693 | 129.1337
2 | 0.5799 | 0.00417 | -0.07 | 139.0647
2.5 | 0.6381 | 0.00428 | -0.0706 | 149.0888
3 | 0.6956 | 0.00447 | -0.0712 | 155.6152
3.5 | 0.7499 | 0.0051 | -0.0714 | 147.0392
4 | 0.8047 | 0.00557 | -0.0717 | 144.4704
4.5 | 0.8599 | 0.00594 | -0.072 | 144.7643
5 | 0.9153 | 0.00622 | -0.0724 | 147.1543
5.5 | 0.9697 | 0.0066 | -0.0726 | 146.9242
6 | 1.0232 | 0.00705 | -0.0726 | 145.1348
6.5 | 1.0757 | 0.00753 | -0.0725 | 142.8552
7 | 1.1292 | 0.00789 | -0.0726 | 143.1179
7.5 | 1.182 | 0.00826 | -0.0725 | 143.0993
8 | 1.2348 | 0.0086 | -0.0725 | 143.5814
8.5 | 1.2864 | 0.00898 | -0.0722 | 143.2517
9 | 1.3368 | 0.00939 | -0.0718 | 142.3642
9.5 | 1.3857 | 0.00982 | -0.0712 | 141.11
10 | 1.4311 | 0.01029 | -0.0699 | 139.0768
10.5 | 1.476 | 0.01076 | -0.0687 | 137.1747
11 | 1.5194 | 0.01134 | -0.0672 | 133.9859
11.5 | 1.5586 | 0.01199 | -0.0651 | 129.9917
12 | 1.5817 | 0.01263 | -0.06 | 125.2336
12.5 | 1.6029 | 0.01357 | -0.0553 | 118.1209
13 | 1.6253 | 0.0148 | -0.0514 | 109.8176
13.5 | 1.6503 | 0.01614 | -0.0484 | 102.2491
14 | 1.6763 | 0.01759 | -0.0459 | 95.2985
14.5 | 1.7009 | 0.01924 | -0.0435 | 88.4044
15 | 1.7241 | 0.02111 | -0.0413 | 81.6722
15.5 | 1.7439 | 0.0233 | -0.0391 | 74.8455
16 | 1.7611 | 0.02578 | -0.037 | 68.3126
16.5 | 1.7782 | 0.0284 | -0.0352 | 62.6127
17 | 1.7953 | 0.03116 | -0.0337 | 57.6155
17.5 | 1.8132 | 0.03401 | -0.0325 | 53.3137
18 | 1.8293 | 0.03712 | -0.0315 | 49.2807
18.5 | 1.8438 | 0.04053 | -0.0307 | 45.4922
19 | 1.855 | 0.04437 | -0.0301 | 41.8075
19.5 | 1.863 | 0.04874 | -0.0298 | 38.2232
20 | 1.8727 | 0.05304 | -0.0298 | 35.3073

## 131. Re 16M Mach 0.10 (1)
BIGFOIL.COM POLAR EXPORT
GA 35-414
GA 35-414 |  |  |  | Cl Max: | 1.559 | at alpha= | 13 | deg
JavaFoil+Calcfoil stall+Eppler ext transition |  |  |  | L/D Max: | 136.659 | at alpha= | 4.5 | deg
Re: | 16000000 |  |  | Cd Min: | 0.00483 | at alpha= | 0.5 | deg
Mach: | 0.1 |  |  | Cl=0 at alpha= | -2.9918 | deg
|  |  |  | @ Cl=0.1, Cd= | 0.0055997
|  |  |  | @ Cl=0.4, Cd= | 0.0048735
|  |  |  | @ Cl=0.6, Cd= | 0.0052361
alpha (deg) | Cl | Cd | Cm | Cl/Cd
-16.5 | -0.542 | 0.09833 | -0.027 | -5.515
-16 | -0.559 | 0.09111 | -0.028 | -6.135
-15.5 | -0.575 | 0.0831 | -0.029 | -6.924
-15 | -0.59 | 0.07626 | -0.03 | -7.736
-14.5 | -0.601 | 0.07164 | -0.031 | -8.394
-14 | -0.625 | 0.05484 | -0.034 | -11.394
-13.5 | -0.652 | 0.03758 | -0.038 | -17.361
-13 | -0.677 | 0.02465 | -0.041 | -27.472
-12.5 | -0.697 | 0.01693 | -0.043 | -41.173
-12 | -0.705 | 0.01342 | -0.045 | -52.541
-11.5 | -0.706 | 0.01103 | -0.046 | -64.035
-11 | -0.702 | 0.00953 | -0.047 | -73.671
-10.5 | -0.688 | 0.00883 | -0.048 | -77.939
-10 | -0.667 | 0.00844 | -0.049 | -79.012
-9.5 | -0.641 | 0.00803 | -0.05 | -79.858
-9 | -0.611 | 0.00729 | -0.05 | -83.736
-8.5 | -0.576 | 0.00709 | -0.051 | -81.251
-8 | -0.537 | 0.00663 | -0.052 | -81.004
-7.5 | -0.494 | 0.00694 | -0.053 | -71.225
-7 | -0.448 | 0.00639 | -0.053 | -70.114
-6.5 | -0.399 | 0.00616 | -0.054 | -64.824
-6 | -0.347 | 0.00598 | -0.055 | -58.134
-5.5 | -0.293 | 0.00576 | -0.055 | -50.919
-5 | -0.237 | 0.00579 | -0.056 | -40.976
-4.5 | -0.18 | 0.00565 | -0.057 | -31.834
-4 | -0.121 | 0.00569 | -0.058 | -21.301
-3.5 | -0.061 | 0.00562 | -0.058 | -10.929
-3 | -0.001 | 0.00561 | -0.059 | -0.197
-2.5 | 0.06 | 0.00558 | -0.06 | 10.689
-2 | 0.121 | 0.00561 | -0.061 | 21.496
-1.5 | 0.182 | 0.00527 | -0.062 | 34.474
-1 | 0.243 | 0.00502 | -0.062 | 48.468
-0.5 | 0.304 | 0.00497 | -0.063 | 61.279
0 | 0.368 | 0.00492 | -0.064 | 74.886
0.5 | 0.43 | 0.00483 | -0.065 | 89.063
1 | 0.491 | 0.00496 | -0.065 | 98.97
1.5 | 0.553 | 0.00529 | -0.066 | 104.518
2 | 0.614 | 0.00522 | -0.067 | 117.814
2.5 | 0.676 | 0.00543 | -0.068 | 124.52
3 | 0.735 | 0.0057 | -0.069 | 128.81
3.5 | 0.796 | 0.00624 | -0.069 | 127.428
4 | 0.857 | 0.00634 | -0.07 | 135.07
4.5 | 0.917 | 0.00671 | -0.071 | 136.659
5 | 0.976 | 0.00756 | -0.072 | 129.141
5.5 | 1.035 | 0.00766 | -0.072 | 135.077
6 | 1.093 | 0.00863 | -0.073 | 126.548
6.5 | 1.148 | 0.0087 | -0.074 | 131.936
7 | 1.202 | 0.00928 | -0.075 | 129.574
7.5 | 1.254 | 0.00964 | -0.076 | 130.093
8 | 1.303 | 0.01005 | -0.076 | 129.747
8.5 | 1.35 | 0.01065 | -0.077 | 126.836
9 | 1.395 | 0.01088 | -0.078 | 128.202
9.5 | 1.436 | 0.01138 | -0.079 | 126.173
10 | 1.473 | 0.0119 | -0.079 | 123.805
10.5 | 1.507 | 0.01259 | -0.08 | 119.653
11 | 1.505 | 0.01431 | -0.079 | 105.108
11.5 | 1.525 | 0.01521 | -0.08 | 100.261
12 | 1.541 | 0.0162 | -0.08 | 95.101
12.5 | 1.552 | 0.01715 | -0.081 | 90.493
13 | 1.559 | 0.01823 | -0.081 | 85.507
13.5 | 1.557 | 0.01955 | -0.081 | 79.656
14 | 1.543 | 0.0209 | -0.082 | 73.854
14.5 | 1.524 | 0.02223 | -0.082 | 68.543
15 | 1.499 | 0.02362 | -0.083 | 63.46
15.5 | 1.468 | 0.02546 | -0.083 | 57.664
16 | 1.433 | 0.02738 | -0.083 | 52.359
16.5 | 1.395 | 0.02943 | -0.084 | 47.386
17 | 1.351 | 0.03221 | -0.084 | 41.952
17.5 | 1.305 | 0.03554 | -0.084 | 36.707
18 | 1.255 | 0.0396 | -0.084 | 31.693

## 132. Re 16M Mach 0.10 (2)
BIGFOIL.COM POLAR EXPORT
GA 35-414
GA 35-414 |  |  |  | Cl Max: | 1.8653 | at alpha= | 20 | deg
XFOIL ncrit=9 |  |  |  | L/D Max: | 156.996 | at alpha= | 3 | deg
Re: | 16000000 |  |  | Cd Min: | 0.05655 | at alpha= | 20 | deg
Mach: | 0.1 |  |  | Cl=0 at alpha= | -2.9469 | deg
|  |  |  | @ Cl=0.1, Cd= | 0.0049852
|  |  |  | @ Cl=0.4, Cd= | 0.0041922
|  |  |  | @ Cl=0.6, Cd= | 0.0042006
alpha (deg) | Cl | Cd | Cm | Cl/Cd
-19.5 | -1.5704 | 0.02941 | -0.0857 | -53.3968
-19 | -1.5785 | 0.02525 | -0.0843 | -62.5149
-18.5 | -1.5695 | 0.02272 | -0.0821 | -69.0801
-18 | -1.5561 | 0.02094 | -0.0788 | -74.3123
-17.5 | -1.5603 | 0.01923 | -0.0717 | -81.1388
-17 | -1.528 | 0.01818 | -0.0688 | -84.0484
-16.5 | -1.4893 | 0.01719 | -0.0667 | -86.6376
-16 | -1.447 | 0.01626 | -0.065 | -88.9914
-15.5 | -1.4035 | 0.01526 | -0.0635 | -91.9725
-15 | -1.3554 | 0.01452 | -0.0624 | -93.3471
-14.5 | -1.3068 | 0.01373 | -0.0615 | -95.1784
-14 | -1.2558 | 0.01309 | -0.0607 | -95.9358
-13.5 | -1.2041 | 0.01245 | -0.0601 | -96.7149
-13 | -1.1519 | 0.0118 | -0.0596 | -97.6186
-12.5 | -1.0985 | 0.01121 | -0.0592 | -97.9929
-12 | -1.0445 | 0.01065 | -0.0588 | -98.0751
-11.5 | -0.9896 | 0.01015 | -0.0586 | -97.4975
-11 | -0.9345 | 0.00965 | -0.0585 | -96.8394
-10.5 | -0.8789 | 0.00915 | -0.0584 | -96.0546
-10 | -0.823 | 0.00866 | -0.0583 | -95.0346
-9.5 | -0.7664 | 0.00823 | -0.0584 | -93.1227
-9 | -0.7095 | 0.00784 | -0.0585 | -90.4974
-8.5 | -0.6522 | 0.00747 | -0.0586 | -87.3092
-8 | -0.5945 | 0.00716 | -0.0589 | -83.0307
-7.5 | -0.5363 | 0.00688 | -0.0592 | -77.9506
-6.5 | -0.4194 | 0.00644 | -0.0599 | -65.1242
-6 | -0.3608 | 0.00619 | -0.0603 | -58.2876
-5.5 | -0.3021 | 0.00598 | -0.0608 | -50.5184
-5 | -0.2432 | 0.00577 | -0.0613 | -42.149
-4.5 | -0.1842 | 0.00555 | -0.0618 | -33.1892
-4 | -0.125 | 0.00542 | -0.0624 | -23.0627
-3.5 | -0.0657 | 0.00528 | -0.0629 | -12.4432
-3 | -0.0063 | 0.00516 | -0.0635 | -1.2209
-2.5 | 0.053 | 0.00508 | -0.0642 | 10.4331
-2 | 0.1125 | 0.00496 | -0.0648 | 22.6815
-1.5 | 0.1716 | 0.0048 | -0.0654 | 35.75
-1 | 0.2308 | 0.00464 | -0.0661 | 49.7414
-0.5 | 0.2899 | 0.0045 | -0.0668 | 64.4222
0 | 0.3488 | 0.00434 | -0.0675 | 80.3687
0.5 | 0.4077 | 0.00417 | -0.0683 | 97.7698
1 | 0.4662 | 0.004 | -0.069 | 116.55
1.5 | 0.5251 | 0.00405 | -0.0697 | 129.6543
2 | 0.5837 | 0.00417 | -0.0704 | 139.976
2.5 | 0.6423 | 0.00428 | -0.071 | 150.0701
3 | 0.7002 | 0.00446 | -0.0716 | 156.9955
3.5 | 0.7548 | 0.00509 | -0.0718 | 148.2908
4 | 0.8099 | 0.00559 | -0.0721 | 144.8837
4.5 | 0.8654 | 0.00596 | -0.0724 | 145.2013
5 | 0.9212 | 0.00625 | -0.0727 | 147.392
5.5 | 0.9759 | 0.00664 | -0.0728 | 146.9729
6 | 1.0297 | 0.00708 | -0.0729 | 145.4379
6.5 | 1.0824 | 0.00758 | -0.0727 | 142.7968
7 | 1.1363 | 0.00794 | -0.0727 | 143.1108
7.5 | 1.1894 | 0.00833 | -0.0726 | 142.7851
8 | 1.2426 | 0.00866 | -0.0725 | 143.4873
8.5 | 1.2945 | 0.00905 | -0.0722 | 143.0387
9 | 1.345 | 0.00948 | -0.0716 | 141.8776
9.5 | 1.3938 | 0.00993 | -0.0708 | 140.3625
10 | 1.4389 | 0.0104 | -0.0693 | 138.3558
10.5 | 1.4835 | 0.01091 | -0.0679 | 135.9762
11 | 1.5259 | 0.01152 | -0.0661 | 132.4566
11.5 | 1.5605 | 0.01218 | -0.0629 | 128.1199
12 | 1.5797 | 0.01294 | -0.0572 | 122.0788
12.5 | 1.6029 | 0.01401 | -0.053 | 114.4111
13 | 1.6258 | 0.01537 | -0.0493 | 105.7775
13.5 | 1.6518 | 0.01679 | -0.0465 | 98.38
14 | 1.6779 | 0.01836 | -0.044 | 91.3889
14.5 | 1.702 | 0.02016 | -0.0416 | 84.4246
15 | 1.7246 | 0.02218 | -0.0394 | 77.7547
15.5 | 1.7432 | 0.02459 | -0.0371 | 70.8906
16 | 1.7605 | 0.02718 | -0.0351 | 64.7719
16.5 | 1.7782 | 0.02989 | -0.0334 | 59.4915
17 | 1.7949 | 0.03287 | -0.0319 | 54.606
17.5 | 1.8119 | 0.03594 | -0.0307 | 50.4146
18 | 1.8271 | 0.03931 | -0.0298 | 46.4793
18.5 | 1.8409 | 0.04295 | -0.029 | 42.8615
19 | 1.8526 | 0.04692 | -0.0285 | 39.4842
19.5 | 1.8566 | 0.05192 | -0.0283 | 35.7589
20 | 1.8653 | 0.05655 | -0.0284 | 32.985

## 133. Re 16M Mach 0.25 (1)
BIGFOIL.COM POLAR EXPORT
GA 35-414
GA 35-414 |  |  |  | Cl Max: | 1.503 | at alpha= | 12 | deg
JavaFoil+Calcfoil stall+Eppler ext transition |  |  |  | L/D Max: | 135.159 | at alpha= | 4.5 | deg
Re: | 16000000 |  |  | Cd Min: | 0.00491 | at alpha= | 0.5 | deg
Mach: | 0.25 |  |  | Cl=0 at alpha= | -2.9919 | deg
|  |  |  | @ Cl=0.1, Cd= | 0.005601
|  |  |  | @ Cl=0.4, Cd= | 0.0049691
|  |  |  | @ Cl=0.6, Cd= | 0.0053348
alpha (deg) | Cl | Cd | Cm | Cl/Cd
-15.5 | -0.238 | 0.10715 | -0.024 | -2.218
-15 | -0.29 | 0.09752 | -0.026 | -2.969
-14.5 | -0.334 | 0.09261 | -0.026 | -3.611
-14 | -0.375 | 0.086 | -0.027 | -4.361
-13.5 | -0.412 | 0.07917 | -0.029 | -5.209
-13 | -0.444 | 0.07451 | -0.029 | -5.956
-12.5 | -0.474 | 0.06602 | -0.032 | -7.181
-12 | -0.508 | 0.05156 | -0.036 | -9.843
-11.5 | -0.574 | 0.01911 | -0.045 | -30.021
-11 | -0.608 | 0.01167 | -0.048 | -52.076
-10.5 | -0.619 | 0.00996 | -0.049 | -62.125
-10 | -0.618 | 0.00951 | -0.05 | -65.063
-9.5 | -0.609 | 0.00855 | -0.051 | -71.162
-9 | -0.59 | 0.00769 | -0.052 | -76.686
-8.5 | -0.564 | 0.00741 | -0.052 | -76.154
-8 | -0.532 | 0.00696 | -0.053 | -76.422
-7.5 | -0.494 | 0.00683 | -0.054 | -72.404
-7 | -0.451 | 0.00658 | -0.055 | -68.59
-6.5 | -0.404 | 0.00626 | -0.055 | -64.612
-6 | -0.353 | 0.00616 | -0.056 | -57.38
-5.5 | -0.299 | 0.00592 | -0.057 | -50.561
-5 | -0.243 | 0.00596 | -0.058 | -40.743
-4.5 | -0.184 | 0.00577 | -0.059 | -31.944
-4 | -0.124 | 0.00552 | -0.059 | -22.486
-3.5 | -0.063 | 0.00572 | -0.06 | -11.029
-3 | -0.001 | 0.00547 | -0.061 | -0.207
-2.5 | 0.061 | 0.00544 | -0.062 | 11.262
-2 | 0.124 | 0.0057 | -0.062 | 21.758
-1.5 | 0.187 | 0.00531 | -0.063 | 35.149
-1 | 0.25 | 0.00525 | -0.064 | 47.586
-0.5 | 0.313 | 0.005 | -0.065 | 62.547
0 | 0.378 | 0.005 | -0.066 | 75.728
0.5 | 0.442 | 0.00491 | -0.066 | 90.015
1 | 0.505 | 0.00498 | -0.067 | 101.34
1.5 | 0.568 | 0.00535 | -0.068 | 106.224
2 | 0.631 | 0.00532 | -0.069 | 118.766
2.5 | 0.695 | 0.00555 | -0.07 | 125.202
3 | 0.755 | 0.00607 | -0.07 | 124.434
3.5 | 0.817 | 0.00641 | -0.071 | 127.431
4 | 0.88 | 0.00654 | -0.072 | 134.579
4.5 | 0.942 | 0.00697 | -0.073 | 135.159
5 | 1.003 | 0.00778 | -0.074 | 128.808
5.5 | 1.063 | 0.00797 | -0.074 | 133.391
6 | 1.121 | 0.00888 | -0.075 | 126.245
6.5 | 1.178 | 0.00905 | -0.076 | 130.184
7 | 1.232 | 0.00968 | -0.077 | 127.258
7.5 | 1.283 | 0.01008 | -0.078 | 127.328
8 | 1.332 | 0.01056 | -0.078 | 126.164
8.5 | 1.377 | 0.01108 | -0.079 | 124.266
9 | 1.418 | 0.01154 | -0.08 | 122.881
9.5 | 1.455 | 0.01232 | -0.081 | 118.05
10 | 1.457 | 0.01376 | -0.08 | 105.888
10.5 | 1.478 | 0.01481 | -0.08 | 99.763
11 | 1.493 | 0.0156 | -0.081 | 95.699
11.5 | 1.501 | 0.01695 | -0.081 | 88.543
12 | 1.503 | 0.01788 | -0.082 | 84.055
12.5 | 1.497 | 0.01926 | -0.082 | 77.731
13 | 1.484 | 0.02089 | -0.083 | 71.03
13.5 | 1.458 | 0.0224 | -0.083 | 65.064
14 | 1.412 | 0.02422 | -0.084 | 58.283
14.5 | 1.355 | 0.02623 | -0.084 | 51.663
15 | 1.289 | 0.02859 | -0.084 | 45.094
15.5 | 1.215 | 0.03094 | -0.084 | 39.269
16 | 1.128 | 0.03607 | -0.084 | 31.272
16.5 | 1.033 | 0.04278 | -0.084 | 24.136
17 | 0.929 | 0.05264 | -0.082 | 17.649

## 134. Re 16M Mach 0.25 (2)
BIGFOIL.COM POLAR EXPORT
GA 35-414
GA 35-414 |  |  |  | Cl Max: | 1.8208 | at alpha= | 19.5 | deg
XFOIL ncrit=9 |  |  |  | L/D Max: | 163.101 | at alpha= | 3 | deg
Re: | 16000000 |  |  | Cd Min: | 0.20166 | at alpha= | -19.5 | deg
Mach: | 0.25 |  |  | Cl=0 at alpha= | -2.9472 | deg
|  |  |  | @ Cl=0.1, Cd= | 0.0050199
|  |  |  | @ Cl=0.4, Cd= | 0.0042343
|  |  |  | @ Cl=0.6, Cd= | 0.0041512
alpha (deg) | Cl | Cd | Cm | Cl/Cd
-19.5 | -0.6652 | 0.20166 | 0.0223 | -3.2986
-19 | -0.6958 | 0.18104 | 0.0108 | -3.8433
-18.5 | -0.6903 | 0.17154 | 0.0047 | -4.0241
-18 | -0.6922 | 0.1604 | -0.0024 | -4.3155
-17.5 | -1.1057 | 0.07556 | -0.0647 | -14.6334
-17 | -1.1595 | 0.0594 | -0.0768 | -19.5202
-16.5 | -1.1992 | 0.04708 | -0.0858 | -25.4715
-16 | -1.2295 | 0.03733 | -0.092 | -32.936
-15.5 | -1.2781 | 0.02824 | -0.0952 | -45.2585
-15 | -1.2909 | 0.02404 | -0.0923 | -53.698
-14.5 | -1.3134 | 0.02105 | -0.084 | -62.3943
-14 | -1.2884 | 0.0187 | -0.0797 | -68.8984
-13.5 | -1.2496 | 0.01678 | -0.0765 | -74.4696
-13 | -1.2042 | 0.0151 | -0.0738 | -79.7483
-12.5 | -1.1523 | 0.01383 | -0.0716 | -83.3189
-12 | -1.0976 | 0.01274 | -0.0698 | -86.1538
-11.5 | -1.0401 | 0.0119 | -0.0684 | -87.4034
-11 | -0.9823 | 0.01105 | -0.0671 | -88.8959
-10.5 | -0.9231 | 0.01038 | -0.0661 | -88.9306
-10 | -0.8642 | 0.00961 | -0.0652 | -89.9272
-9.5 | -0.8048 | 0.00892 | -0.0644 | -90.2242
-9 | -0.7444 | 0.00836 | -0.0638 | -89.0431
-8.5 | -0.6835 | 0.0079 | -0.0634 | -86.519
-8 | -0.6223 | 0.0075 | -0.0632 | -82.9733
-7.5 | -0.561 | 0.00713 | -0.063 | -78.6816
-7 | -0.4995 | 0.00684 | -0.063 | -73.0263
-6.5 | -0.4378 | 0.00657 | -0.0631 | -66.6362
-6 | -0.3762 | 0.00634 | -0.0633 | -59.3375
-5.5 | -0.3147 | 0.0061 | -0.0635 | -51.5902
-5 | -0.253 | 0.00587 | -0.0638 | -43.1005
-4.5 | -0.1915 | 0.00564 | -0.0642 | -33.9539
-4 | -0.1299 | 0.00547 | -0.0646 | -23.7477
-3.5 | -0.0682 | 0.00531 | -0.0651 | -12.8437
-3 | -0.0065 | 0.0052 | -0.0657 | -1.25
-2.5 | 0.0551 | 0.0051 | -0.0663 | 10.8039
-2 | 0.1168 | 0.00499 | -0.0669 | 23.4068
-1.5 | 0.178 | 0.00484 | -0.0675 | 36.7769
-1 | 0.2393 | 0.00466 | -0.0682 | 51.3519
-0.5 | 0.3005 | 0.00452 | -0.0689 | 66.4823
0.5 | 0.4224 | 0.00417 | -0.0704 | 101.295
1 | 0.483 | 0.004 | -0.0712 | 120.75
1.5 | 0.544 | 0.00405 | -0.0719 | 134.321
2 | 0.6049 | 0.00416 | -0.0726 | 145.4087
2.5 | 0.6654 | 0.00429 | -0.0732 | 155.1049
3 | 0.7258 | 0.00445 | -0.0738 | 163.1011
3.5 | 0.7824 | 0.00508 | -0.074 | 154.0157
4 | 0.8387 | 0.00566 | -0.0741 | 148.1802
4.5 | 0.8961 | 0.00606 | -0.0742 | 147.8713
5 | 0.9537 | 0.00638 | -0.0744 | 149.4828
5.5 | 1.0098 | 0.00684 | -0.0743 | 147.6316
6.5 | 1.1197 | 0.00784 | -0.0736 | 142.8189
7 | 1.1748 | 0.00827 | -0.0732 | 142.0556
7.5 | 1.2296 | 0.00869 | -0.0726 | 141.496
8 | 1.284 | 0.00908 | -0.072 | 141.4097
8.5 | 1.3374 | 0.0095 | -0.0712 | 140.7789
9 | 1.3879 | 0.01001 | -0.0699 | 138.6513
9.5 | 1.4346 | 0.01058 | -0.0679 | 135.5955
10 | 1.4761 | 0.01112 | -0.065 | 132.7428
10.5 | 1.5094 | 0.01179 | -0.0605 | 128.0237
11 | 1.5272 | 0.0128 | -0.0541 | 119.3125
11.5 | 1.5549 | 0.01396 | -0.05 | 111.3825
12 | 1.5821 | 0.01541 | -0.0464 | 102.6671
12.5 | 1.608 | 0.01714 | -0.043 | 93.8156
13 | 1.6348 | 0.019 | -0.04 | 86.0421
13.5 | 1.662 | 0.02098 | -0.0374 | 79.2183
14 | 1.6838 | 0.02341 | -0.0347 | 71.9265
14.5 | 1.7055 | 0.02598 | -0.0322 | 65.6467
15 | 1.7227 | 0.02903 | -0.0298 | 59.3421
15.5 | 1.742 | 0.03209 | -0.0278 | 54.2848
16 | 1.7601 | 0.03545 | -0.0261 | 49.6502
16.5 | 1.7757 | 0.03917 | -0.0246 | 45.3332
17 | 1.7901 | 0.0432 | -0.0234 | 41.4375
17.5 | 1.8013 | 0.04766 | -0.0224 | 37.7948
18 | 1.8115 | 0.05246 | -0.0219 | 34.5311
18.5 | 1.814 | 0.05829 | -0.0218 | 31.1203
19 | 1.8188 | 0.06414 | -0.0222 | 28.3567
19.5 | 1.8208 | 0.07053 | -0.023 | 25.816
20 | 1.82 | 0.07761 | -0.0246 | 23.4506

## 135. Re 16M Mach 0.50 (1)
BIGFOIL.COM POLAR EXPORT
GA 35-414
GA 35-414 |  |  |  | Cl Max: | 1.372 | at alpha= | 8 | deg
JavaFoil+Calcfoil stall+Eppler ext transition |  |  |  | L/D Max: | 132.696 | at alpha= | 3.5 | deg
Re: | 16000000 |  |  | Cd Min: | 0.00519 | at alpha= | 0 | deg
Mach: | 0.5 |  |  | Cl=0 at alpha= | -2.9928 | deg
|  |  |  | @ Cl=0.1, Cd= | 0.0059529
|  |  |  | @ Cl=0.4, Cd= | 0.0052215
|  |  |  | @ Cl=0.6, Cd= | 0.00539
alpha (deg) | Cl | Cd | Cm | Cl/Cd
-20 | -0.945 | 0.17554 | -0.026 | -5.383
-19.5 | -0.917 | 0.17025 | -0.026 | -5.388
-19 | -0.89 | 0.1625 | -0.026 | -5.479
-18.5 | -0.863 | 0.15795 | -0.026 | -5.466
-18 | -0.839 | 0.14118 | -0.027 | -5.94
-17.5 | -0.815 | 0.1251 | -0.029 | -6.511
-17 | -0.787 | 0.11855 | -0.029 | -6.642
-16.5 | -0.76 | 0.11374 | -0.029 | -6.678
-16 | -0.732 | 0.10827 | -0.029 | -6.756
-15.5 | -0.702 | 0.10555 | -0.029 | -6.651
-15 | -0.673 | 0.10173 | -0.029 | -6.619
-14.5 | -0.644 | 0.10044 | -0.028 | -6.413
-14 | -0.616 | 0.09568 | -0.028 | -6.435
-13.5 | -0.588 | 0.09112 | -0.028 | -6.454
-13 | -0.561 | 0.08705 | -0.028 | -6.439
-12.5 | -0.534 | 0.08506 | -0.029 | -6.275
-12 | -0.506 | 0.08041 | -0.029 | -6.289
-11.5 | -0.48 | 0.07219 | -0.031 | -6.645
-11 | -0.456 | 0.06268 | -0.035 | -7.269
-10.5 | -0.447 | 0.04211 | -0.043 | -10.605
-10 | -0.453 | 0.01852 | -0.052 | -24.436
-9.5 | -0.438 | 0.01173 | -0.056 | -37.374
-9 | -0.338 | 0.0556 | -0.031 | -6.081
-8.5 | -0.369 | 0.01135 | -0.057 | -32.475
-8 | -0.289 | 0.04171 | -0.04 | -6.922
-7.5 | -0.282 | 0.02025 | -0.053 | -13.936
-7 | -0.277 | 0.00781 | -0.061 | -35.491
-6.5 | -0.243 | 0.00742 | -0.062 | -32.72
-6 | -0.34 | 0.00692 | -0.063 | -49.093
-5.5 | -0.31 | 0.0066 | -0.064 | -46.977
-5 | -0.26 | 0.00629 | -0.065 | -41.352
-4.5 | -0.201 | 0.00609 | -0.065 | -33.004
-4 | -0.137 | 0.00612 | -0.066 | -22.381
-3.5 | -0.07 | 0.00602 | -0.067 | -11.626
-3 | -0.001 | 0.00574 | -0.068 | -0.22
-2.5 | 0.068 | 0.00609 | -0.069 | 11.223
-2 | 0.138 | 0.00579 | -0.07 | 23.913
-1.5 | 0.209 | 0.00557 | -0.071 | 37.455
-1 | 0.279 | 0.00555 | -0.072 | 50.302
-0.5 | 0.35 | 0.00529 | -0.072 | 66.057
0 | 0.423 | 0.00519 | -0.073 | 81.455
0.5 | 0.494 | 0.00541 | -0.074 | 91.22
1 | 0.565 | 0.00528 | -0.075 | 106.902
1.5 | 0.635 | 0.0055 | -0.076 | 115.428
2 | 0.706 | 0.00574 | -0.077 | 122.937
2.5 | 0.777 | 0.00608 | -0.078 | 127.769
3 | 0.843 | 0.0064 | -0.079 | 131.711
3.5 | 0.912 | 0.00688 | -0.08 | 132.696
4 | 0.982 | 0.00777 | -0.081 | 126.29
4.5 | 1.05 | 0.00797 | -0.081 | 131.707
5 | 1.117 | 0.00921 | -0.082 | 121.313
5.5 | 1.182 | 0.00986 | -0.083 | 119.856
6 | 1.244 | 0.0108 | -0.084 | 115.14
6.5 | 1.286 | 0.01187 | -0.084 | 108.311
7 | 1.32 | 0.01276 | -0.084 | 103.49
7.5 | 1.355 | 0.01361 | -0.085 | 99.522
8 | 1.372 | 0.01541 | -0.085 | 89.071
8.5 | 1.368 | 0.01671 | -0.086 | 81.829
9 | 1.315 | 0.01795 | -0.086 | 73.272
9.5 | 1.037 | 0.01971 | -0.087 | 52.645
10 | 0.867 | 0.02213 | -0.087 | 39.163
10.5 | 0.896 | 0.02407 | -0.087 | 37.23
11 | 0.924 | 0.02678 | -0.088 | 34.505
11.5 | 0.953 | 0.02834 | -0.088 | 33.628
12 | 0.979 | 0.03195 | -0.088 | 30.646
12.5 | 1.006 | 0.03565 | -0.088 | 28.215
13 | 1.027 | 0.04156 | -0.088 | 24.705

## 136. Re 16M Mach 0.50 (2)
BIGFOIL.COM POLAR EXPORT
GA 35-414
GA 35-414 |  |  |  | Cl Max: | 1.6073 | at alpha= | 12 | deg
XFOIL ncrit=9 |  |  |  | L/D Max: | 184.514 | at alpha= | 3.5 | deg
Re: | 16000000 |  |  | Cd Min: | 0.0494 | at alpha= | 13 | deg
Mach: | 0.5 |  |  | Cl=0 at alpha= | -99 | deg
|  |  |  | @ Cl=0.1, Cd= | 0.00443
|  |  |  | @ Cl=0.4, Cd= | 0.00443
|  |  |  | @ Cl=0.6, Cd= | 0.004094
alpha (deg) | Cl | Cd | Cm | Cl/Cd
0 | 0.4195 | 0.00443 | -0.0792 | 94.6953
0.5 | 0.4896 | 0.00424 | -0.08 | 115.4717
1 | 0.5598 | 0.00406 | -0.0809 | 137.8818
1.5 | 0.6308 | 0.00412 | -0.0817 | 153.1068
2 | 0.7015 | 0.00423 | -0.0824 | 165.8392
2.5 | 0.7725 | 0.00434 | -0.083 | 177.9954
3 | 0.8428 | 0.00457 | -0.0835 | 184.4201
3.5 | 0.9115 | 0.00494 | -0.0837 | 184.5142
4.5 | 1.0362 | 0.00651 | -0.0819 | 159.1705
5 | 1.0987 | 0.00713 | -0.0807 | 154.0954
5.5 | 1.1585 | 0.00785 | -0.0788 | 147.5796
6 | 1.2154 | 0.00861 | -0.0763 | 141.1614
6.5 | 1.2686 | 0.00938 | -0.073 | 135.2452
7 | 1.3192 | 0.0101 | -0.069 | 130.6139
7.5 | 1.346 | 0.01094 | -0.0611 | 123.0347
8 | 1.3765 | 0.01228 | -0.055 | 112.0928
8.5 | 1.4098 | 0.0139 | -0.0498 | 101.4245
9 | 1.4459 | 0.01571 | -0.0454 | 92.0369
9.5 | 1.4777 | 0.01813 | -0.0411 | 81.5058
10 | 1.5105 | 0.02072 | -0.037 | 72.9006
10.5 | 1.5421 | 0.02359 | -0.0331 | 65.3709
11 | 1.5732 | 0.02664 | -0.0292 | 59.0541
11.5 | 1.5973 | 0.03034 | -0.0253 | 52.6467
12 | 1.6073 | 0.03511 | -0.021 | 45.779
12.5 | 1.5964 | 0.04155 | -0.0169 | 38.4212
13 | 1.5742 | 0.0494 | -0.0143 | 31.8664

## 137. Re 18M Mach 0.00 (1)
BIGFOIL.COM POLAR EXPORT
GA 35-414
GA 35-414 |  |  |  | Cl Max: | 1.571 | at alpha= | 13.5 | deg
JavaFoil+Calcfoil stall+Eppler ext transition |  |  |  | L/D Max: | 135.321 | at alpha= | 8.5 | deg
Re: | 18000000 |  |  | Cd Min: | 0.00483 | at alpha= | 0 | deg
Mach: | 0 |  |  | Cl=0 at alpha= | -2.9917 | deg
|  |  |  | @ Cl=0.1, Cd= | 0.0055236
|  |  |  | @ Cl=0.4, Cd= | 0.004841
|  |  |  | @ Cl=0.6, Cd= | 0.0052908
alpha (deg) | Cl | Cd | Cm | Cl/Cd
-17.5 | -0.555 | 0.109 | -0.026 | -5.094
-17 | -0.57 | 0.1016 | -0.027 | -5.613
-16.5 | -0.585 | 0.09462 | -0.027 | -6.178
-16 | -0.599 | 0.08712 | -0.029 | -6.873
-15.5 | -0.615 | 0.07676 | -0.03 | -8.009
-15 | -0.636 | 0.06203 | -0.033 | -10.248
-14.5 | -0.647 | 0.05536 | -0.034 | -11.691
-14 | -0.671 | 0.03941 | -0.037 | -17.038
-13.5 | -0.693 | 0.02765 | -0.04 | -25.054
-13 | -0.713 | 0.0189 | -0.042 | -37.727
-12.5 | -0.727 | 0.01332 | -0.044 | -54.561
-12 | -0.727 | 0.01161 | -0.045 | -62.569
-11.5 | -0.723 | 0.0102 | -0.046 | -70.852
-11 | -0.713 | 0.00908 | -0.047 | -78.581
-10.5 | -0.696 | 0.00861 | -0.048 | -80.762
-10 | -0.672 | 0.00822 | -0.049 | -81.738
-9.5 | -0.645 | 0.00754 | -0.049 | -85.495
-9 | -0.613 | 0.00714 | -0.05 | -85.825
-8.5 | -0.577 | 0.00681 | -0.051 | -84.685
-8 | -0.537 | 0.00648 | -0.052 | -82.942
-7.5 | -0.494 | 0.00647 | -0.052 | -76.343
-7 | -0.447 | 0.00625 | -0.053 | -71.625
-6.5 | -0.398 | 0.00607 | -0.054 | -65.58
-6 | -0.346 | 0.00587 | -0.054 | -58.986
-5.5 | -0.292 | 0.00606 | -0.055 | -48.228
-5 | -0.236 | 0.00579 | -0.056 | -40.841
-4.5 | -0.179 | 0.00556 | -0.057 | -32.222
-4 | -0.121 | 0.00559 | -0.057 | -21.557
-3.5 | -0.061 | 0.00558 | -0.058 | -10.961
-3 | -0.001 | 0.00551 | -0.059 | -0.199
-2.5 | 0.059 | 0.00549 | -0.06 | 10.816
-2 | 0.12 | 0.00554 | -0.06 | 21.676
-1.5 | 0.181 | 0.00521 | -0.061 | 34.703
-1 | 0.242 | 0.00488 | -0.062 | 49.558
-0.5 | 0.303 | 0.00507 | -0.063 | 59.713
0 | 0.366 | 0.00483 | -0.064 | 75.849
0.5 | 0.428 | 0.00485 | -0.064 | 88.173
1 | 0.489 | 0.00505 | -0.065 | 96.831
1.5 | 0.55 | 0.00534 | -0.066 | 103.049
2 | 0.611 | 0.00528 | -0.067 | 115.693
2.5 | 0.673 | 0.00548 | -0.067 | 122.789
3 | 0.731 | 0.00569 | -0.068 | 128.402
3.5 | 0.792 | 0.00599 | -0.069 | 132.258
4 | 0.852 | 0.00643 | -0.07 | 132.597
4.5 | 0.912 | 0.00674 | -0.071 | 135.285
5 | 0.972 | 0.00747 | -0.071 | 130.049
5.5 | 1.03 | 0.00793 | -0.072 | 129.94
6 | 1.087 | 0.00847 | -0.073 | 128.321
6.5 | 1.143 | 0.0087 | -0.074 | 131.316
7 | 1.197 | 0.00887 | -0.074 | 134.943
7.5 | 1.248 | 0.00941 | -0.075 | 132.714
8 | 1.298 | 0.00965 | -0.076 | 134.534
8.5 | 1.345 | 0.00994 | -0.077 | 135.321
9 | 1.39 | 0.01068 | -0.078 | 130.165
9.5 | 1.431 | 0.01107 | -0.078 | 129.356
10 | 1.47 | 0.01155 | -0.079 | 127.26
10.5 | 1.504 | 0.01208 | -0.08 | 124.532
11 | 1.535 | 0.0128 | -0.081 | 119.911
11.5 | 1.529 | 0.01457 | -0.08 | 104.971
12 | 1.547 | 0.0155 | -0.08 | 99.819
12.5 | 1.56 | 0.01644 | -0.08 | 94.911
13 | 1.57 | 0.01726 | -0.081 | 90.934
13.5 | 1.571 | 0.0186 | -0.081 | 84.431
14 | 1.561 | 0.01974 | -0.082 | 79.063
14.5 | 1.546 | 0.02119 | -0.082 | 72.947
15 | 1.525 | 0.02245 | -0.083 | 67.94
15.5 | 1.5 | 0.02411 | -0.083 | 62.198
16 | 1.47 | 0.02577 | -0.083 | 57.049
16.5 | 1.437 | 0.02768 | -0.084 | 51.902
17 | 1.399 | 0.03038 | -0.084 | 46.048
17.5 | 1.358 | 0.03335 | -0.084 | 40.718
18 | 1.315 | 0.03674 | -0.084 | 35.775
18.5 | 1.27 | 0.04046 | -0.084 | 31.381

## 138. Re 18M Mach 0.00 (2)
BIGFOIL.COM POLAR EXPORT
GA 35-414
GA 35-414 |  |  |  | Cl Max: | 1.8862 | at alpha= | 20 | deg
XFOIL ncrit=9 |  |  |  | L/D Max: | 151.351 | at alpha= | 3 | deg
Re: | 18000000 |  |  | Cd Min: | 0.05146 | at alpha= | 20 | deg
Mach: | 0 |  |  | Cl=0 at alpha= | -2.9458 | deg
|  |  |  | @ Cl=0.1, Cd= | 0.0049077
|  |  |  | @ Cl=0.4, Cd= | 0.0041922
|  |  |  | @ Cl=0.6, Cd= | 0.0042282
alpha (deg) | Cl | Cd | Cm | Cl/Cd
-19.5 | -1.628 | 0.02335 | -0.0799 | -69.7216
-19 | -1.6236 | 0.02097 | -0.0768 | -77.4249
-18.5 | -1.6144 | 0.01945 | -0.0724 | -83.0026
-18 | -1.601 | 0.01845 | -0.067 | -86.7751
-17.5 | -1.5687 | 0.01734 | -0.0645 | -90.4671
-17 | -1.5292 | 0.01647 | -0.0628 | -92.8476
-16.5 | -1.4867 | 0.01566 | -0.0615 | -94.9361
-16 | -1.442 | 0.01489 | -0.0604 | -96.8435
-15.5 | -1.3962 | 0.01408 | -0.0595 | -99.1619
-15 | -1.3476 | 0.01344 | -0.0588 | -100.2679
-14.5 | -1.2983 | 0.01277 | -0.0582 | -101.668
-14 | -1.2474 | 0.0122 | -0.0578 | -102.2459
-13.5 | -1.1958 | 0.01164 | -0.0575 | -102.732
-13 | -1.1435 | 0.01108 | -0.0572 | -103.204
-12.5 | -1.0905 | 0.01057 | -0.057 | -103.1693
-12 | -1.0368 | 0.01008 | -0.0569 | -102.8571
-11.5 | -0.9823 | 0.00964 | -0.0569 | -101.8983
-11 | -0.9275 | 0.0092 | -0.0569 | -100.8152
-10.5 | -0.8721 | 0.00881 | -0.057 | -98.9898
-10 | -0.8164 | 0.0084 | -0.0572 | -97.1905
-9.5 | -0.7604 | 0.00801 | -0.0573 | -94.9313
-9 | -0.704 | 0.00763 | -0.0575 | -92.2674
-8.5 | -0.6473 | 0.00727 | -0.0578 | -89.0371
-8 | -0.5901 | 0.00697 | -0.0581 | -84.6628
-6 | -0.3584 | 0.00607 | -0.0598 | -59.0445
-5.5 | -0.3001 | 0.00586 | -0.0603 | -51.2116
-5 | -0.2416 | 0.00565 | -0.0608 | -42.7611
-4.5 | -0.1831 | 0.00546 | -0.0614 | -33.5348
-4 | -0.1243 | 0.00532 | -0.0619 | -23.3647
-3.5 | -0.0654 | 0.00518 | -0.0625 | -12.6255
-3 | -0.0064 | 0.00508 | -0.0632 | -1.2598
-2.5 | 0.0526 | 0.00498 | -0.0638 | 10.5622
-2 | 0.1116 | 0.00489 | -0.0644 | 22.8221
-1.5 | 0.1704 | 0.00474 | -0.0651 | 35.9494
-1 | 0.2292 | 0.00462 | -0.0658 | 49.6104
-0.5 | 0.288 | 0.00447 | -0.0664 | 64.4295
0 | 0.3467 | 0.00432 | -0.0672 | 80.2546
0.5 | 0.4051 | 0.00418 | -0.0679 | 96.9139
1 | 0.4631 | 0.00404 | -0.0686 | 114.6287
1.5 | 0.5216 | 0.00405 | -0.0693 | 128.7901
2 | 0.5798 | 0.00419 | -0.07 | 138.3771
2.5 | 0.638 | 0.0043 | -0.0706 | 148.3721
3 | 0.6947 | 0.00459 | -0.0711 | 151.3508
3.5 | 0.7492 | 0.00519 | -0.0714 | 144.3545
4 | 0.8046 | 0.00561 | -0.0717 | 143.4225
4.5 | 0.8599 | 0.00596 | -0.072 | 144.2785
5 | 0.9155 | 0.00624 | -0.0724 | 146.7147
5.5 | 0.9702 | 0.00658 | -0.0726 | 147.4468
6 | 1.0235 | 0.00704 | -0.0727 | 145.3835
6.5 | 1.0769 | 0.00745 | -0.0727 | 144.5503
7 | 1.1303 | 0.00781 | -0.0727 | 144.7247
7.5 | 1.1835 | 0.00816 | -0.0727 | 145.0368
8 | 1.2367 | 0.00847 | -0.0727 | 146.0094
8.5 | 1.2888 | 0.00882 | -0.0726 | 146.1224
9 | 1.3395 | 0.00924 | -0.0723 | 144.9675
9.5 | 1.3888 | 0.00967 | -0.0717 | 143.6194
10 | 1.4357 | 0.01016 | -0.0708 | 141.3091
10.5 | 1.4798 | 0.01056 | -0.0692 | 140.1326
11 | 1.5236 | 0.01113 | -0.0679 | 136.8913
11.5 | 1.5647 | 0.01173 | -0.0661 | 133.393
12 | 1.5945 | 0.01233 | -0.0621 | 129.3187
12.5 | 1.6118 | 0.01322 | -0.0565 | 121.9213
13 | 1.634 | 0.01437 | -0.0525 | 113.7091
13.5 | 1.6601 | 0.0156 | -0.0495 | 106.4167
14 | 1.6855 | 0.01702 | -0.0468 | 99.0306
14.5 | 1.7105 | 0.0186 | -0.0443 | 91.9624
15 | 1.733 | 0.02047 | -0.042 | 84.6605
15.5 | 1.7527 | 0.02262 | -0.0397 | 77.4845
16 | 1.7704 | 0.02504 | -0.0375 | 70.7029
16.5 | 1.7908 | 0.02736 | -0.0358 | 65.4532
17 | 1.8081 | 0.03003 | -0.0343 | 60.2098
17.5 | 1.825 | 0.03292 | -0.033 | 55.4374
18 | 1.8407 | 0.03603 | -0.0319 | 51.088
18.5 | 1.8552 | 0.03938 | -0.031 | 47.1102
19 | 1.8682 | 0.04298 | -0.0303 | 43.4667
19.5 | 1.8756 | 0.0473 | -0.0298 | 39.6533
20 | 1.8862 | 0.05146 | -0.0297 | 36.6537

## 139. Re 18M Mach 0.10 (1)
BIGFOIL.COM POLAR EXPORT
GA 35-414
GA 35-414 |  |  |  | Cl Max: | 1.561 | at alpha= | 13 | deg
JavaFoil+Calcfoil stall+Eppler ext transition |  |  |  | L/D Max: | 135.41 | at alpha= | 4.5 | deg
Re: | 18000000 |  |  | Cd Min: | 0.00484 | at alpha= | 0 | deg
Mach: | 0.1 |  |  | Cl=0 at alpha= | -2.9918 | deg
|  |  |  | @ Cl=0.1, Cd= | 0.0055128
|  |  |  | @ Cl=0.4, Cd= | 0.0048503
|  |  |  | @ Cl=0.6, Cd= | 0.0053061
alpha (deg) | Cl | Cd | Cm | Cl/Cd
-17 | -0.526 | 0.10356 | -0.026 | -5.083
-16.5 | -0.544 | 0.09621 | -0.027 | -5.651
-16 | -0.56 | 0.08899 | -0.028 | -6.297
-15.5 | -0.579 | 0.07923 | -0.03 | -7.303
-15 | -0.593 | 0.07227 | -0.031 | -8.212
-14.5 | -0.607 | 0.06628 | -0.032 | -9.151
-14 | -0.63 | 0.05071 | -0.035 | -12.421
-13.5 | -0.656 | 0.03516 | -0.038 | -18.652
-13 | -0.681 | 0.02317 | -0.041 | -29.393
-12.5 | -0.704 | 0.0146 | -0.044 | -48.242
-12 | -0.708 | 0.01239 | -0.045 | -57.139
-11.5 | -0.708 | 0.01059 | -0.046 | -66.835
-11 | -0.703 | 0.00926 | -0.047 | -75.851
-10.5 | -0.689 | 0.00867 | -0.048 | -79.384
-10 | -0.667 | 0.00827 | -0.049 | -80.663
-9.5 | -0.641 | 0.00757 | -0.05 | -84.671
-9 | -0.611 | 0.00716 | -0.05 | -85.296
-8.5 | -0.576 | 0.00695 | -0.051 | -82.87
-8 | -0.537 | 0.00659 | -0.052 | -81.504
-7.5 | -0.494 | 0.00647 | -0.053 | -76.364
-7 | -0.448 | 0.00629 | -0.053 | -71.331
-6.5 | -0.399 | 0.00607 | -0.054 | -65.822
-6 | -0.347 | 0.00585 | -0.055 | -59.39
-5.5 | -0.293 | 0.00605 | -0.055 | -48.489
-5 | -0.237 | 0.0058 | -0.056 | -40.901
-4.5 | -0.18 | 0.00553 | -0.057 | -32.544
-4 | -0.121 | 0.00568 | -0.058 | -21.321
-3.5 | -0.061 | 0.00557 | -0.058 | -11.022
-3 | -0.001 | 0.00551 | -0.059 | -0.2
-2.5 | 0.06 | 0.00548 | -0.06 | 10.884
-2 | 0.121 | 0.00553 | -0.061 | 21.818
-1.5 | 0.182 | 0.00527 | -0.062 | 34.525
-1 | 0.243 | 0.00487 | -0.062 | 49.995
-0.5 | 0.304 | 0.00506 | -0.063 | 60.137
0 | 0.368 | 0.00484 | -0.064 | 76.108
0.5 | 0.43 | 0.00486 | -0.065 | 88.488
1 | 0.491 | 0.00504 | -0.065 | 97.558
1.5 | 0.553 | 0.00536 | -0.066 | 103.219
2 | 0.614 | 0.00529 | -0.067 | 116.059
2.5 | 0.676 | 0.00549 | -0.068 | 123.036
3 | 0.735 | 0.00575 | -0.069 | 127.888
3.5 | 0.796 | 0.00604 | -0.069 | 131.701
4 | 0.857 | 0.00643 | -0.07 | 133.239
4.5 | 0.917 | 0.00677 | -0.071 | 135.41
5 | 0.976 | 0.00749 | -0.072 | 130.341
5.5 | 1.035 | 0.00799 | -0.072 | 129.502
6 | 1.093 | 0.00854 | -0.073 | 127.918
6.5 | 1.148 | 0.00877 | -0.074 | 130.952
7 | 1.202 | 0.00892 | -0.075 | 134.746
7.5 | 1.254 | 0.00947 | -0.076 | 132.438
8 | 1.303 | 0.00971 | -0.076 | 134.179
8.5 | 1.35 | 0.01002 | -0.077 | 134.781
9 | 1.395 | 0.01076 | -0.078 | 129.553
9.5 | 1.436 | 0.01116 | -0.079 | 128.616
10 | 1.473 | 0.01168 | -0.079 | 126.12
10.5 | 1.507 | 0.0122 | -0.08 | 123.525
11 | 1.536 | 0.01293 | -0.081 | 118.781
11.5 | 1.527 | 0.01466 | -0.08 | 104.207
12 | 1.543 | 0.0158 | -0.08 | 97.679
12.5 | 1.554 | 0.01671 | -0.081 | 92.994
13 | 1.561 | 0.01773 | -0.081 | 88.05
13.5 | 1.559 | 0.01904 | -0.082 | 81.904
14 | 1.546 | 0.02023 | -0.082 | 76.405
14.5 | 1.526 | 0.02173 | -0.083 | 70.22
15 | 1.501 | 0.02306 | -0.083 | 65.094
15.5 | 1.47 | 0.02476 | -0.083 | 59.392
16 | 1.435 | 0.0266 | -0.084 | 53.952
16.5 | 1.396 | 0.02879 | -0.084 | 48.486
17 | 1.352 | 0.03195 | -0.084 | 42.309
17.5 | 1.305 | 0.03499 | -0.084 | 37.311
18 | 1.256 | 0.03879 | -0.084 | 32.388

## 140. Re 18M Mach 0.10 (2)
BIGFOIL.COM POLAR EXPORT
GA 35-414
GA 35-414 |  |  |  | Cl Max: | 1.8786 | at alpha= | 20 | deg
XFOIL ncrit=9 |  |  |  | L/D Max: | 152.353 | at alpha= | 3 | deg
Re: | 18000000 |  |  | Cd Min: | 0.05496 | at alpha= | 20 | deg
Mach: | 0.1 |  |  | Cl=0 at alpha= | -2.9461 | deg
|  |  |  | @ Cl=0.1, Cd= | 0.0049109
|  |  |  | @ Cl=0.4, Cd= | 0.0041899
|  |  |  | @ Cl=0.6, Cd= | 0.0042135
alpha (deg) | Cl | Cd | Cm | Cl/Cd
-20 | -1.616 | 0.03122 | -0.0832 | -51.7617
-19 | -1.6037 | 0.02366 | -0.0836 | -67.7811
-18.5 | -1.5946 | 0.02139 | -0.0807 | -74.5489
-18 | -1.584 | 0.01981 | -0.0764 | -79.9596
-17.5 | -1.5758 | 0.01845 | -0.0701 | -85.4092
-17 | -1.5397 | 0.01743 | -0.0677 | -88.3362
-16.5 | -1.499 | 0.0165 | -0.0658 | -90.8485
-16 | -1.4551 | 0.01562 | -0.0643 | -93.1562
-15.5 | -1.41 | 0.01469 | -0.0629 | -95.9837
-15 | -1.3612 | 0.01398 | -0.0619 | -97.3677
-14.5 | -1.3117 | 0.01323 | -0.061 | -99.1459
-14 | -1.2602 | 0.01262 | -0.0603 | -99.8574
-13.5 | -1.208 | 0.01201 | -0.0598 | -100.5828
-13 | -1.1551 | 0.01139 | -0.0593 | -101.4135
-12.5 | -1.1014 | 0.01084 | -0.0589 | -101.6052
-12 | -1.047 | 0.0103 | -0.0586 | -101.6505
-11.5 | -0.9919 | 0.00984 | -0.0584 | -100.8028
-11 | -0.9363 | 0.00936 | -0.0583 | -100.0321
-10.5 | -0.8802 | 0.00895 | -0.0583 | -98.3464
-10 | -0.8238 | 0.00853 | -0.0583 | -96.5768
-9.5 | -0.7672 | 0.00811 | -0.0583 | -94.5993
-9 | -0.7101 | 0.00771 | -0.0584 | -92.1012
-8.5 | -0.6528 | 0.00736 | -0.0586 | -88.6957
-8 | -0.595 | 0.00702 | -0.0588 | -84.7578
-7.5 | -0.5369 | 0.00675 | -0.0591 | -79.5407
-7 | -0.4784 | 0.00653 | -0.0595 | -73.2619
-6 | -0.3611 | 0.0061 | -0.0603 | -59.1967
-5.5 | -0.3023 | 0.00588 | -0.0608 | -51.4116
-5 | -0.2434 | 0.00567 | -0.0613 | -42.9277
-4.5 | -0.1844 | 0.00548 | -0.0618 | -33.6496
-4 | -0.1252 | 0.00533 | -0.0624 | -23.4897
-3.5 | -0.0658 | 0.00518 | -0.0629 | -12.7027
-3 | -0.0064 | 0.00509 | -0.0635 | -1.2574
-2.5 | 0.053 | 0.00499 | -0.0642 | 10.6212
-2 | 0.1124 | 0.00489 | -0.0648 | 22.9857
-1.5 | 0.1716 | 0.00474 | -0.0655 | 36.2025
-1 | 0.2307 | 0.00462 | -0.0661 | 49.9351
-0.5 | 0.2899 | 0.00447 | -0.0668 | 64.8546
0 | 0.3489 | 0.00432 | -0.0675 | 80.7639
0.5 | 0.4078 | 0.00417 | -0.0683 | 97.7938
1 | 0.4661 | 0.00404 | -0.069 | 115.3713
1.5 | 0.525 | 0.00405 | -0.0697 | 129.6296
2 | 0.5837 | 0.00418 | -0.0704 | 139.6411
2.5 | 0.6421 | 0.0043 | -0.071 | 149.3256
3 | 0.6993 | 0.00459 | -0.0715 | 152.3529
3.5 | 0.7542 | 0.00518 | -0.0718 | 145.5985
4 | 0.8097 | 0.00562 | -0.0721 | 144.0747
4.5 | 0.8654 | 0.00598 | -0.0724 | 144.7157
5 | 0.9213 | 0.00627 | -0.0727 | 146.9378
5.5 | 0.9764 | 0.00661 | -0.0729 | 147.7156
6 | 1.03 | 0.00708 | -0.0729 | 145.4802
6.5 | 1.0837 | 0.00749 | -0.0729 | 144.6862
7 | 1.1374 | 0.00787 | -0.0728 | 144.5235
7.5 | 1.191 | 0.00822 | -0.0728 | 144.8905
8 | 1.2444 | 0.00854 | -0.0727 | 145.7143
8.5 | 1.2969 | 0.0089 | -0.0725 | 145.7191
9 | 1.3478 | 0.00932 | -0.0721 | 144.6137
9.5 | 1.3972 | 0.00977 | -0.0714 | 143.0092
10 | 1.4438 | 0.01028 | -0.0702 | 140.4475
11.5 | 1.5707 | 0.01191 | -0.0647 | 131.8808
12 | 1.5906 | 0.0126 | -0.0588 | 126.2381
12.5 | 1.6111 | 0.01365 | -0.054 | 118.0293
13 | 1.6351 | 0.01489 | -0.0503 | 109.812
13.5 | 1.6619 | 0.01621 | -0.0475 | 102.5231
14 | 1.6868 | 0.01779 | -0.0448 | 94.8173
14.5 | 1.7116 | 0.0195 | -0.0423 | 87.7744
15 | 1.7329 | 0.02156 | -0.0399 | 80.3757
15.5 | 1.753 | 0.02382 | -0.0377 | 73.5936
16 | 1.7706 | 0.02637 | -0.0356 | 67.1445
16.5 | 1.7906 | 0.02886 | -0.0339 | 62.0444
17 | 1.8086 | 0.03163 | -0.0324 | 57.1799
17.5 | 1.8249 | 0.03473 | -0.0311 | 52.5453
18 | 1.8387 | 0.03817 | -0.03 | 48.1713
18.5 | 1.852 | 0.04183 | -0.0292 | 44.2744
19 | 1.8639 | 0.04572 | -0.0286 | 40.7677
19.5 | 1.8689 | 0.05051 | -0.0282 | 37.0006
20 | 1.8786 | 0.05496 | -0.0282 | 34.1812

## 141. Re 18M Mach 0.25 (1)
BIGFOIL.COM POLAR EXPORT
GA 35-414
GA 35-414 |  |  |  | Cl Max: | 1.505 | at alpha= | 12 | deg
JavaFoil+Calcfoil stall+Eppler ext transition |  |  |  | L/D Max: | 135.428 | at alpha= | 4.5 | deg
Re: | 18000000 |  |  | Cd Min: | 0.00486 | at alpha= | 0 | deg
Mach: | 0.25 |  |  | Cl=0 at alpha= | -2.9919 | deg
|  |  |  | @ Cl=0.1, Cd= | 0.0055433
|  |  |  | @ Cl=0.4, Cd= | 0.0048669
|  |  |  | @ Cl=0.6, Cd= | 0.0054049
alpha (deg) | Cl | Cd | Cm | Cl/Cd
-15.5 | -0.238 | 0.10581 | -0.024 | -2.247
-15 | -0.289 | 0.09968 | -0.025 | -2.899
-14.5 | -0.334 | 0.09317 | -0.026 | -3.586
-14 | -0.375 | 0.08693 | -0.027 | -4.311
-13.5 | -0.412 | 0.07996 | -0.028 | -5.149
-13 | -0.445 | 0.073 | -0.03 | -6.097
-12.5 | -0.476 | 0.0639 | -0.032 | -7.446
-12 | -0.518 | 0.04249 | -0.038 | -12.199
-11.5 | -0.58 | 0.01683 | -0.045 | -34.431
-11 | -0.608 | 0.0116 | -0.048 | -52.361
-10.5 | -0.619 | 0.01014 | -0.049 | -61.106
-10 | -0.619 | 0.00926 | -0.05 | -66.892
-9.5 | -0.609 | 0.00799 | -0.051 | -76.232
-9 | -0.59 | 0.00757 | -0.052 | -77.918
-8.5 | -0.564 | 0.00726 | -0.052 | -77.672
-8 | -0.532 | 0.00681 | -0.053 | -78.162
-7.5 | -0.494 | 0.0067 | -0.054 | -73.73
-7 | -0.451 | 0.00646 | -0.055 | -69.846
-6.5 | -0.404 | 0.00623 | -0.055 | -64.855
-6 | -0.353 | 0.00603 | -0.056 | -58.594
-5.5 | -0.299 | 0.00583 | -0.057 | -51.299
-5 | -0.243 | 0.00584 | -0.058 | -41.522
-4.5 | -0.184 | 0.00577 | -0.059 | -31.918
-4 | -0.124 | 0.00551 | -0.059 | -22.551
-3.5 | -0.063 | 0.00569 | -0.06 | -11.076
-3 | -0.001 | 0.00545 | -0.061 | -0.208
-2.5 | 0.061 | 0.00537 | -0.062 | 11.412
-2 | 0.124 | 0.00565 | -0.062 | 21.93
-1.5 | 0.187 | 0.00537 | -0.063 | 34.804
-1 | 0.25 | 0.00509 | -0.064 | 49.121
-0.5 | 0.313 | 0.00509 | -0.065 | 61.451
0 | 0.378 | 0.00486 | -0.066 | 77.862
0.5 | 0.442 | 0.00488 | -0.066 | 90.451
1 | 0.505 | 0.00507 | -0.067 | 99.571
1.5 | 0.568 | 0.00541 | -0.068 | 105.021
2 | 0.631 | 0.0054 | -0.069 | 116.912
2.5 | 0.695 | 0.00556 | -0.07 | 124.989
3 | 0.755 | 0.00579 | -0.07 | 130.286
3.5 | 0.817 | 0.00619 | -0.071 | 131.969
4 | 0.88 | 0.00656 | -0.072 | 134.224
4.5 | 0.942 | 0.00695 | -0.073 | 135.428
5 | 1.003 | 0.00777 | -0.074 | 129.011
5.5 | 1.063 | 0.00824 | -0.074 | 129.011
6 | 1.121 | 0.00885 | -0.075 | 126.753
6.5 | 1.178 | 0.00889 | -0.076 | 132.421
7 | 1.232 | 0.00975 | -0.077 | 126.271
7.5 | 1.283 | 0.00994 | -0.078 | 129.085
8 | 1.332 | 0.01039 | -0.078 | 128.234
8.5 | 1.377 | 0.01089 | -0.079 | 126.426
9 | 1.418 | 0.01141 | -0.08 | 124.323
9.5 | 1.455 | 0.01188 | -0.081 | 122.462
10 | 1.487 | 0.01245 | -0.082 | 119.423
10.5 | 1.48 | 0.01431 | -0.081 | 103.438
11 | 1.495 | 0.01539 | -0.081 | 97.112
11.5 | 1.503 | 0.01636 | -0.082 | 91.84
12 | 1.505 | 0.01759 | -0.082 | 85.526
12.5 | 1.499 | 0.0189 | -0.082 | 79.308
13 | 1.486 | 0.02021 | -0.083 | 73.515
13.5 | 1.46 | 0.02182 | -0.083 | 66.89
14 | 1.413 | 0.02358 | -0.084 | 59.939
14.5 | 1.357 | 0.02554 | -0.084 | 53.137
15 | 1.291 | 0.02791 | -0.084 | 46.241
15.5 | 1.216 | 0.03062 | -0.084 | 39.692
16 | 1.128 | 0.03563 | -0.084 | 31.67
16.5 | 1.034 | 0.04198 | -0.084 | 24.619
17 | 0.93 | 0.05165 | -0.082 | 18.005

## 142. Re 18M Mach 0.25 (2)
BIGFOIL.COM POLAR EXPORT
GA 35-414
GA 35-414 |  |  |  | Cl Max: | 1.8401 | at alpha= | 20 | deg
XFOIL ncrit=9 |  |  |  | L/D Max: | 160.088 | at alpha= | 3 | deg
Re: | 18000000 |  |  | Cd Min: | 0.19188 | at alpha= | -19.5 | deg
Mach: | 0.25 |  |  | Cl=0 at alpha= | -2.9458 | deg
|  |  |  | @ Cl=0.1, Cd= | 0.004937
|  |  |  | @ Cl=0.4, Cd= | 0.0042288
|  |  |  | @ Cl=0.6, Cd= | 0.0041529
alpha (deg) | Cl | Cd | Cm | Cl/Cd
-19.5 | -0.6971 | 0.19188 | 0.0176 | -3.633
-19 | -0.7077 | 0.17786 | 0.009 | -3.979
-18.5 | -0.72 | 0.16415 | 0.0002 | -4.3862
-18 | -0.9792 | 0.10415 | -0.0432 | -9.4018
-17.5 | -1.1692 | 0.06598 | -0.073 | -17.7205
-17 | -1.2106 | 0.05274 | -0.0828 | -22.9541
-16.5 | -1.2451 | 0.04194 | -0.0902 | -29.6876
-16 | -1.2719 | 0.03336 | -0.0948 | -38.1265
-15.5 | -1.3148 | 0.02585 | -0.0954 | -50.8627
-15 | -1.3278 | 0.02243 | -0.0905 | -59.1975
-14.5 | -1.3358 | 0.01971 | -0.0827 | -67.7727
-14 | -1.3038 | 0.01756 | -0.0788 | -74.2483
-13.5 | -1.2607 | 0.01585 | -0.0758 | -79.5394
-13 | -1.212 | 0.01435 | -0.0732 | -84.4599
-12.5 | -1.1583 | 0.01321 | -0.0712 | -87.6836
-12 | -1.1023 | 0.0122 | -0.0695 | -90.3525
-11.5 | -1.044 | 0.01143 | -0.0681 | -91.3386
-11 | -0.9855 | 0.01064 | -0.0669 | -92.6222
-10.5 | -0.9257 | 0.01001 | -0.0659 | -92.4775
-10 | -0.8658 | 0.00937 | -0.065 | -92.4013
-9.5 | -0.8055 | 0.00882 | -0.0644 | -91.3265
-9 | -0.7452 | 0.00823 | -0.0638 | -90.5468
-8.5 | -0.6843 | 0.00777 | -0.0634 | -88.0695
-8 | -0.6229 | 0.00737 | -0.0631 | -84.5183
-7.5 | -0.5616 | 0.00701 | -0.063 | -80.1141
-7 | -0.5001 | 0.0067 | -0.063 | -74.6418
-6.5 | -0.4383 | 0.00644 | -0.0631 | -68.059
-6 | -0.3766 | 0.00623 | -0.0633 | -60.4494
-5.5 | -0.3149 | 0.00599 | -0.0635 | -52.571
-5 | -0.2532 | 0.00577 | -0.0638 | -43.8821
-4.5 | -0.1917 | 0.00557 | -0.0642 | -34.4165
-4 | -0.1301 | 0.00537 | -0.0646 | -24.2272
-3.5 | -0.0683 | 0.00522 | -0.0651 | -13.0843
-3 | -0.0067 | 0.00513 | -0.0657 | -1.306
-2.5 | 0.0551 | 0.00501 | -0.0663 | 10.998
-2 | 0.1166 | 0.00491 | -0.0669 | 23.7475
-1.5 | 0.1781 | 0.00477 | -0.0675 | 37.3375
-1 | 0.2392 | 0.00464 | -0.0682 | 51.5517
-0.5 | 0.3005 | 0.00449 | -0.0689 | 66.9265
0 | 0.3616 | 0.00433 | -0.0697 | 83.5104
1 | 0.483 | 0.00401 | -0.0712 | 120.4489
1.5 | 0.5438 | 0.00407 | -0.0719 | 133.6118
2 | 0.6048 | 0.00416 | -0.0726 | 145.3846
2.5 | 0.6652 | 0.00431 | -0.0732 | 154.3387
3 | 0.7252 | 0.00453 | -0.0738 | 160.0883
3.5 | 0.7814 | 0.0052 | -0.0739 | 150.2692
4 | 0.8385 | 0.0057 | -0.074 | 147.1053
4.5 | 0.8961 | 0.00609 | -0.0742 | 147.1429
5 | 0.9538 | 0.00641 | -0.0744 | 148.7988
5.5 | 1.0106 | 0.00679 | -0.0744 | 148.8365
6 | 1.0661 | 0.00728 | -0.0741 | 146.4423
6.5 | 1.121 | 0.00777 | -0.0738 | 144.2728
7 | 1.1766 | 0.00816 | -0.0734 | 144.1912
7.5 | 1.232 | 0.00854 | -0.073 | 144.2623
8 | 1.2865 | 0.00894 | -0.0724 | 143.9038
8.5 | 1.34 | 0.00936 | -0.0716 | 143.1624
9 | 1.3909 | 0.00988 | -0.0703 | 140.7794
9.5 | 1.4391 | 0.01043 | -0.0686 | 137.977
10 | 1.4828 | 0.01102 | -0.066 | 134.5554
10.5 | 1.5199 | 0.01157 | -0.0623 | 131.3656
11 | 1.5378 | 0.01243 | -0.0555 | 123.7168
11.5 | 1.5639 | 0.01355 | -0.051 | 115.417
12 | 1.5903 | 0.01497 | -0.0471 | 106.2325
12.5 | 1.6168 | 0.01661 | -0.0437 | 97.339
13 | 1.6455 | 0.01832 | -0.0408 | 89.8199
13.5 | 1.6717 | 0.02031 | -0.038 | 82.3092
14 | 1.6932 | 0.02272 | -0.0351 | 74.5246
14.5 | 1.7148 | 0.02529 | -0.0326 | 67.8055
15 | 1.7354 | 0.02802 | -0.0302 | 61.9343
15.5 | 1.7544 | 0.03108 | -0.0282 | 56.4479
16 | 1.7727 | 0.03436 | -0.0264 | 51.592
16.5 | 1.7897 | 0.03789 | -0.0248 | 47.2341
17 | 1.8046 | 0.04181 | -0.0235 | 43.1619
17.5 | 1.8128 | 0.0465 | -0.0224 | 38.9849
18 | 1.8225 | 0.05131 | -0.0218 | 35.5194
18.5 | 1.829 | 0.05662 | -0.0215 | 32.3031
19 | 1.8352 | 0.06227 | -0.0217 | 29.4717
19.5 | 1.8365 | 0.06867 | -0.0225 | 26.7438
20 | 1.8401 | 0.0751 | -0.0237 | 24.502

## 143. Re 18M Mach 0.50 (1)
BIGFOIL.COM POLAR EXPORT
GA 35-414
GA 35-414 |  |  |  | Cl Max: | 1.374 | at alpha= | 8 | deg
JavaFoil+Calcfoil stall+Eppler ext transition |  |  |  | L/D Max: | 131.842 | at alpha= | 4 | deg
Re: | 18000000 |  |  | Cd Min: | 0.00514 | at alpha= | 0 | deg
Mach: | 0.5 |  |  | Cl=0 at alpha= | -2.9928 | deg
|  |  |  | @ Cl=0.1, Cd= | 0.0058377
|  |  |  | @ Cl=0.4, Cd= | 0.0051431
|  |  |  | @ Cl=0.6, Cd= | 0.005465
alpha (deg) | Cl | Cd | Cm | Cl/Cd
-20 | -0.945 | 0.17936 | -0.026 | -5.268
-19.5 | -0.917 | 0.17253 | -0.026 | -5.316
-19 | -0.89 | 0.17012 | -0.026 | -5.233
-18.5 | -0.863 | 0.16469 | -0.026 | -5.242
-18 | -0.838 | 0.14629 | -0.027 | -5.728
-17.5 | -0.813 | 0.12889 | -0.028 | -6.311
-17 | -0.786 | 0.12209 | -0.029 | -6.44
-16.5 | -0.758 | 0.11796 | -0.029 | -6.426
-16 | -0.729 | 0.11515 | -0.028 | -6.329
-15.5 | -0.7 | 0.11151 | -0.028 | -6.281
-15 | -0.672 | 0.10874 | -0.028 | -6.179
-14.5 | -0.643 | 0.1046 | -0.028 | -6.15
-14 | -0.616 | 0.09556 | -0.028 | -6.448
-13.5 | -0.588 | 0.09009 | -0.028 | -6.529
-13 | -0.561 | 0.08665 | -0.028 | -6.469
-12.5 | -0.534 | 0.08452 | -0.03 | -6.316
-12 | -0.506 | 0.07923 | -0.03 | -6.386
-11.5 | -0.48 | 0.07105 | -0.032 | -6.757
-11 | -0.458 | 0.06039 | -0.036 | -7.58
-10.5 | -0.459 | 0.03318 | -0.047 | -13.84
-10 | -0.458 | 0.01619 | -0.053 | -28.306
-9.5 | -0.44 | 0.0108 | -0.056 | -40.741
-9 | -0.338 | 0.05512 | -0.031 | -6.137
-8.5 | -0.371 | 0.01058 | -0.057 | -35.093
-8 | -0.304 | 0.02755 | -0.049 | -11.046
-7.5 | -0.296 | 0.0127 | -0.057 | -23.289
-7 | -0.277 | 0.00825 | -0.061 | -33.591
-6.5 | -0.243 | 0.0073 | -0.062 | -33.263
-6 | -0.34 | 0.00679 | -0.063 | -50.093
-5.5 | -0.31 | 0.0065 | -0.064 | -47.677
-5 | -0.26 | 0.00621 | -0.065 | -41.898
-4.5 | -0.201 | 0.00595 | -0.065 | -33.783
-4 | -0.137 | 0.00603 | -0.066 | -22.709
-3.5 | -0.07 | 0.00581 | -0.067 | -12.042
-3 | -0.001 | 0.00562 | -0.068 | -0.224
-2.5 | 0.068 | 0.00592 | -0.069 | 11.548
-2 | 0.138 | 0.00574 | -0.07 | 24.117
-1.5 | 0.209 | 0.00565 | -0.071 | 36.906
-1 | 0.279 | 0.00536 | -0.072 | 52.141
-0.5 | 0.35 | 0.00515 | -0.072 | 67.87
0 | 0.423 | 0.00514 | -0.073 | 82.269
0.5 | 0.494 | 0.0054 | -0.074 | 91.523
1 | 0.565 | 0.00537 | -0.075 | 105.198
1.5 | 0.635 | 0.00556 | -0.076 | 114.165
2 | 0.706 | 0.00582 | -0.077 | 121.238
2.5 | 0.777 | 0.00613 | -0.078 | 126.67
3 | 0.843 | 0.00645 | -0.079 | 130.727
3.5 | 0.912 | 0.00728 | -0.08 | 125.393
4 | 0.982 | 0.00745 | -0.081 | 131.842
4.5 | 1.05 | 0.00802 | -0.081 | 130.893
5 | 1.117 | 0.00912 | -0.082 | 122.417
5.5 | 1.182 | 0.00992 | -0.083 | 119.09
6 | 1.244 | 0.01087 | -0.084 | 114.41
6.5 | 1.3 | 0.01149 | -0.085 | 113.108
7 | 1.323 | 0.0125 | -0.084 | 105.824
7.5 | 1.355 | 0.01382 | -0.085 | 98.002
8 | 1.374 | 0.01491 | -0.085 | 92.172
8.5 | 1.369 | 0.01637 | -0.086 | 83.633
9 | 1.317 | 0.01763 | -0.086 | 74.692
9.5 | 1.039 | 0.01924 | -0.087 | 53.978
10 | 0.868 | 0.02164 | -0.087 | 40.082
10.5 | 0.897 | 0.02349 | -0.088 | 38.201
11 | 0.925 | 0.02608 | -0.088 | 35.46
11.5 | 0.954 | 0.02754 | -0.088 | 34.651
12 | 0.981 | 0.03108 | -0.088 | 31.561
12.5 | 1.008 | 0.03448 | -0.089 | 29.225
13 | 1.028 | 0.04074 | -0.088 | 25.236

## 144. Re 18M Mach 0.50 (2)
BIGFOIL.COM POLAR EXPORT
GA 35-414
GA 35-414 |  |  |  | Cl Max: | 1.6388 | at alpha= | 12 | deg
XFOIL ncrit=9 |  |  |  | L/D Max: | 186.093 | at alpha= | 3 | deg
Re: | 18000000 |  |  | Cd Min: | 0.04882 | at alpha= | 13 | deg
Mach: | 0.5 |  |  | Cl=0 at alpha= | -99 | deg
|  |  |  | @ Cl=0.1, Cd= | 0.00443
|  |  |  | @ Cl=0.4, Cd= | 0.00443
|  |  |  | @ Cl=0.6, Cd= | 0.0040524
alpha (deg) | Cl | Cd | Cm | Cl/Cd
0 | 0.4196 | 0.00443 | -0.0792 | 94.7178
0.5 | 0.49 | 0.00423 | -0.08 | 115.8392
1 | 0.5602 | 0.00403 | -0.0809 | 139.0074
1.5 | 0.6311 | 0.00407 | -0.0817 | 155.0614
2 | 0.7017 | 0.00421 | -0.0824 | 166.6746
2.5 | 0.7723 | 0.00434 | -0.083 | 177.9493
3 | 0.843 | 0.00453 | -0.0836 | 186.0927
3.5 | 0.9096 | 0.00508 | -0.0835 | 179.0551
4 | 0.9707 | 0.00601 | -0.0825 | 161.5141
4.5 | 1.0357 | 0.00656 | -0.0818 | 157.8811
5 | 1.0992 | 0.00712 | -0.0807 | 154.382
6 | 1.2178 | 0.00852 | -0.0766 | 142.9343
6.5 | 1.2721 | 0.00927 | -0.0734 | 137.2276
7 | 1.3253 | 0.00993 | -0.0698 | 133.4642
7.5 | 1.3566 | 0.01068 | -0.0624 | 127.0225
8 | 1.3872 | 0.0119 | -0.0561 | 116.5714
8.5 | 1.4206 | 0.01349 | -0.0507 | 105.3076
9 | 1.4509 | 0.01536 | -0.0453 | 94.4596
9.5 | 1.4857 | 0.01766 | -0.0414 | 84.128
10 | 1.5207 | 0.02013 | -0.0374 | 75.544
10.5 | 1.5559 | 0.02282 | -0.0337 | 68.1814
11 | 1.6126 | 0.02632 | -0.0343 | 61.269
11.5 | 1.6359 | 0.03023 | -0.0303 | 54.1151
12 | 1.6388 | 0.03546 | -0.0256 | 46.2155
12.5 | 1.6054 | 0.041 | -0.0169 | 39.1561
13 | 1.5813 | 0.04882 | -0.014 | 32.3904

## 145. Re 20M Mach 0.00 (1)
BIGFOIL.COM POLAR EXPORT
GA 35-414
GA 35-414 |  |  |  | Cl Max: | 1.573 | at alpha= | 13.5 | deg
JavaFoil+Calcfoil stall+Eppler ext transition |  |  |  | L/D Max: | 137.343 | at alpha= | 8.5 | deg
Re: | 20000000 |  |  | Cd Min: | 0.00494 | at alpha= | 0 | deg
Mach: | 0 |  |  | Cl=0 at alpha= | -2.9917 | deg
|  |  |  | @ Cl=0.1, Cd= | 0.0054708
|  |  |  | @ Cl=0.4, Cd= | 0.004951
|  |  |  | @ Cl=0.6, Cd= | 0.0053526
alpha (deg) | Cl | Cd | Cm | Cl/Cd
-17.5 | -0.556 | 0.10675 | -0.026 | -5.213
-17 | -0.572 | 0.09968 | -0.027 | -5.734
-16.5 | -0.586 | 0.09269 | -0.028 | -6.321
-16 | -0.602 | 0.08351 | -0.029 | -7.205
-15.5 | -0.62 | 0.07181 | -0.031 | -8.627
-15 | -0.642 | 0.05579 | -0.034 | -11.516
-14.5 | -0.655 | 0.04913 | -0.035 | -13.332
-14 | -0.677 | 0.03601 | -0.038 | -18.793
-13.5 | -0.699 | 0.02476 | -0.04 | -28.244
-13 | -0.717 | 0.01706 | -0.042 | -42.044
-12.5 | -0.729 | 0.01269 | -0.044 | -57.453
-12 | -0.728 | 0.01117 | -0.045 | -65.218
-11.5 | -0.724 | 0.01027 | -0.046 | -70.451
-11 | -0.714 | 0.00929 | -0.047 | -76.83
-10.5 | -0.696 | 0.00846 | -0.048 | -82.268
-10 | -0.672 | 0.00771 | -0.049 | -87.197
-9.5 | -0.645 | 0.0074 | -0.049 | -87.059
-9 | -0.613 | 0.007 | -0.05 | -87.553
-8.5 | -0.577 | 0.00667 | -0.051 | -86.491
-8 | -0.537 | 0.00644 | -0.052 | -83.374
-7.5 | -0.494 | 0.00633 | -0.052 | -78.087
-7 | -0.448 | 0.00615 | -0.053 | -72.737
-6.5 | -0.398 | 0.00595 | -0.054 | -66.92
-6 | -0.346 | 0.00578 | -0.054 | -59.936
-5.5 | -0.292 | 0.00605 | -0.055 | -48.338
-5 | -0.236 | 0.0057 | -0.056 | -41.455
-4.5 | -0.179 | 0.00545 | -0.057 | -32.85
-4 | -0.121 | 0.00563 | -0.057 | -21.399
-3.5 | -0.061 | 0.00548 | -0.058 | -11.156
-3 | -0.001 | 0.00544 | -0.059 | -0.202
-2.5 | 0.059 | 0.00537 | -0.06 | 11.057
-2 | 0.12 | 0.00552 | -0.06 | 21.76
-1.5 | 0.181 | 0.00517 | -0.061 | 35.011
-1 | 0.242 | 0.0051 | -0.062 | 47.43
-0.5 | 0.303 | 0.00496 | -0.063 | 61.108
0 | 0.366 | 0.00494 | -0.064 | 74.102
0.5 | 0.428 | 0.00496 | -0.064 | 86.152
1 | 0.489 | 0.00508 | -0.065 | 96.316
1.5 | 0.55 | 0.00541 | -0.066 | 101.779
2 | 0.611 | 0.00534 | -0.067 | 114.484
2.5 | 0.673 | 0.00552 | -0.067 | 121.836
3 | 0.731 | 0.00601 | -0.068 | 121.745
3.5 | 0.792 | 0.00627 | -0.069 | 126.193
4 | 0.852 | 0.00645 | -0.07 | 132.094
4.5 | 0.912 | 0.00678 | -0.071 | 134.56
5 | 0.972 | 0.00747 | -0.071 | 130.137
5.5 | 1.03 | 0.00774 | -0.072 | 133.061
6 | 1.087 | 0.00796 | -0.073 | 136.569
6.5 | 1.143 | 0.00857 | -0.074 | 133.386
7 | 1.197 | 0.00909 | -0.074 | 131.655
7.5 | 1.248 | 0.0093 | -0.075 | 134.193
8 | 1.298 | 0.00949 | -0.076 | 136.775
8.5 | 1.345 | 0.0098 | -0.077 | 137.343
9 | 1.39 | 0.01051 | -0.078 | 132.258
9.5 | 1.431 | 0.01095 | -0.078 | 130.699
10 | 1.47 | 0.01136 | -0.079 | 129.381
10.5 | 1.504 | 0.01186 | -0.08 | 126.814
11 | 1.535 | 0.0124 | -0.081 | 123.759
11.5 | 1.562 | 0.01372 | -0.081 | 113.847
12 | 1.549 | 0.01515 | -0.08 | 102.209
12.5 | 1.563 | 0.01605 | -0.081 | 97.347
13 | 1.571 | 0.01708 | -0.081 | 92.027
13.5 | 1.573 | 0.01805 | -0.082 | 87.152
14 | 1.563 | 0.01937 | -0.082 | 80.677
14.5 | 1.547 | 0.02074 | -0.082 | 74.609
15 | 1.527 | 0.022 | -0.083 | 69.421
15.5 | 1.501 | 0.0237 | -0.083 | 63.338
16 | 1.472 | 0.02512 | -0.083 | 58.6
16.5 | 1.438 | 0.02728 | -0.084 | 52.695
17 | 1.399 | 0.03 | -0.084 | 46.639
17.5 | 1.359 | 0.03291 | -0.084 | 41.281
18 | 1.315 | 0.03633 | -0.084 | 36.2
18.5 | 1.27 | 0.04006 | -0.084 | 31.702

## 146. Re 20M Mach 0.00 (2)
BIGFOIL.COM POLAR EXPORT
GA 35-414
GA 35-414 |  |  |  | Cl Max: | 1.8949 | at alpha= | 20 | deg
XFOIL ncrit=9 |  |  |  | L/D Max: | 148.186 | at alpha= | 8.5 | deg
Re: | 20000000 |  |  | Cd Min: | 0.05047 | at alpha= | 20 | deg
Mach: | 0 |  |  | Cl=0 at alpha= | -2.945 | deg
|  |  |  | @ Cl=0.1, Cd= | 0.0048537
|  |  |  | @ Cl=0.4, Cd= | 0.0042313
|  |  |  | @ Cl=0.6, Cd= | 0.0042389
alpha (deg) | Cl | Cd | Cm | Cl/Cd
-20 | -1.6601 | 0.02435 | -0.0811 | -68.1766
-19.5 | -1.6494 | 0.02211 | -0.0789 | -74.5997
-19 | -1.6434 | 0.02006 | -0.0752 | -81.9242
-18.5 | -1.6385 | 0.01874 | -0.0694 | -87.4333
-18 | -1.6125 | 0.0178 | -0.0658 | -90.5899
-17.5 | -1.5774 | 0.01678 | -0.0636 | -94.0048
-17 | -1.5365 | 0.01594 | -0.0621 | -96.3927
-16.5 | -1.493 | 0.01516 | -0.0609 | -98.4828
-16 | -1.4473 | 0.01442 | -0.0599 | -100.3675
-15.5 | -1.4007 | 0.01366 | -0.059 | -102.5403
-15 | -1.3516 | 0.01303 | -0.0584 | -103.7299
-14.5 | -1.3018 | 0.0124 | -0.0579 | -104.9839
-14 | -1.2505 | 0.01184 | -0.0575 | -105.6166
-13.5 | -1.1986 | 0.01131 | -0.0572 | -105.977
-13 | -1.1459 | 0.01078 | -0.0569 | -106.2987
-12.5 | -1.0926 | 0.01029 | -0.0568 | -106.1808
-12 | -1.0386 | 0.00982 | -0.0567 | -105.7637
-11.5 | -0.984 | 0.00939 | -0.0567 | -104.7923
-11 | -0.9289 | 0.00898 | -0.0568 | -103.441
-10.5 | -0.8733 | 0.0086 | -0.0569 | -101.5465
-10 | -0.8174 | 0.00823 | -0.0571 | -99.3196
-9.5 | -0.7611 | 0.00789 | -0.0573 | -96.4639
-9 | -0.7045 | 0.00753 | -0.0575 | -93.5591
-8.5 | -0.6478 | 0.00717 | -0.0577 | -90.3487
-8 | -0.5906 | 0.00686 | -0.0581 | -86.0933
-7.5 | -0.533 | 0.00661 | -0.0584 | -80.6354
-7 | -0.475 | 0.00639 | -0.0589 | -74.3349
-6 | -0.3587 | 0.00599 | -0.0598 | -59.8831
-5.5 | -0.3003 | 0.00576 | -0.0603 | -52.1354
-5 | -0.2418 | 0.00557 | -0.0608 | -43.4111
-4.5 | -0.1833 | 0.00539 | -0.0614 | -34.0074
-4 | -0.1244 | 0.00523 | -0.0619 | -23.7859
-3.5 | -0.0655 | 0.0051 | -0.0625 | -12.8431
-3 | -0.0065 | 0.00502 | -0.0632 | -1.2948
-2.5 | 0.0526 | 0.00491 | -0.0638 | 10.7128
-2 | 0.1115 | 0.00484 | -0.0644 | 23.0372
-1.5 | 0.1704 | 0.0047 | -0.0651 | 36.2553
-1 | 0.2292 | 0.00457 | -0.0658 | 50.1532
-0.5 | 0.288 | 0.00445 | -0.0665 | 64.7191
0 | 0.3466 | 0.00435 | -0.0672 | 79.6782
0.5 | 0.4051 | 0.00422 | -0.0679 | 95.9953
1 | 0.4631 | 0.00407 | -0.0686 | 113.7838
1.5 | 0.5214 | 0.00408 | -0.0693 | 127.7941
2 | 0.5797 | 0.00419 | -0.07 | 138.3532
2.5 | 0.6378 | 0.00433 | -0.0706 | 147.2979
3 | 0.6939 | 0.00471 | -0.071 | 147.3248
3.5 | 0.7486 | 0.00527 | -0.0713 | 142.0493
4 | 0.8044 | 0.00564 | -0.0717 | 142.6241
4.5 | 0.8602 | 0.00596 | -0.0721 | 144.3289
5 | 0.9159 | 0.00623 | -0.0724 | 147.0144
5.5 | 0.9704 | 0.00658 | -0.0726 | 147.4772
6 | 1.0243 | 0.00699 | -0.0728 | 146.5379
6.5 | 1.0779 | 0.00738 | -0.0728 | 146.0569
7 | 1.1314 | 0.00774 | -0.0729 | 146.1757
7.5 | 1.185 | 0.00806 | -0.0729 | 147.0223
8 | 1.2381 | 0.00838 | -0.0729 | 147.7446
8.5 | 1.2907 | 0.00871 | -0.0729 | 148.186
9 | 1.3417 | 0.00911 | -0.0726 | 147.2777
9.5 | 1.3913 | 0.00954 | -0.0721 | 145.8386
10 | 1.4387 | 0.01005 | -0.0712 | 143.1542
10.5 | 1.4847 | 0.01049 | -0.0701 | 141.5348
11 | 1.5273 | 0.01095 | -0.0684 | 139.4795
11.5 | 1.5698 | 0.0115 | -0.0669 | 136.5043
12 | 1.6051 | 0.0121 | -0.064 | 132.6529
12.5 | 1.6198 | 0.01294 | -0.0576 | 125.1777
13 | 1.6428 | 0.01398 | -0.0536 | 117.5107
13.5 | 1.6691 | 0.01513 | -0.0505 | 110.3173
14 | 1.6938 | 0.01653 | -0.0476 | 102.4682
14.5 | 1.7183 | 0.0181 | -0.045 | 94.9337
15 | 1.7401 | 0.01996 | -0.0425 | 87.1794
15.5 | 1.7612 | 0.02199 | -0.0402 | 80.091
16 | 1.7806 | 0.02426 | -0.0382 | 73.3965
16.5 | 1.8005 | 0.02658 | -0.0364 | 67.7389
17 | 1.819 | 0.02911 | -0.0348 | 62.4871
17.5 | 1.8368 | 0.03184 | -0.0334 | 57.6884
18 | 1.8522 | 0.03493 | -0.0322 | 53.0261
18.5 | 1.8653 | 0.03836 | -0.0312 | 48.6262
19 | 1.8784 | 0.04194 | -0.0305 | 44.7878
19.5 | 1.8839 | 0.04639 | -0.0299 | 40.61
20 | 1.8949 | 0.05047 | -0.0297 | 37.5451

## 147. Re 20M Mach 0.10 (1)
BIGFOIL.COM POLAR EXPORT
GA 35-414
GA 35-414 |  |  |  | Cl Max: | 1.563 | at alpha= | 13 | deg
JavaFoil+Calcfoil stall+Eppler ext transition |  |  |  | L/D Max: | 136.954 | at alpha= | 7.5 | deg
Re: | 20000000 |  |  | Cd Min: | 0.00493 | at alpha= | 0 | deg
Mach: | 0.1 |  |  | Cl=0 at alpha= | -2.9918 | deg
|  |  |  | @ Cl=0.1, Cd= | 0.0054452
|  |  |  | @ Cl=0.4, Cd= | 0.0049403
|  |  |  | @ Cl=0.6, Cd= | 0.0053638
alpha (deg) | Cl | Cd | Cm | Cl/Cd
-17 | -0.526 | 0.10461 | -0.026 | -5.025
-16.5 | -0.543 | 0.0971 | -0.027 | -5.593
-16 | -0.56 | 0.08962 | -0.028 | -6.244
-15.5 | -0.577 | 0.08118 | -0.03 | -7.105
-15 | -0.596 | 0.06993 | -0.032 | -8.522
-14.5 | -0.609 | 0.06379 | -0.033 | -9.548
-14 | -0.638 | 0.04493 | -0.036 | -14.19
-13.5 | -0.661 | 0.03236 | -0.039 | -20.421
-13 | -0.687 | 0.02056 | -0.042 | -33.41
-12.5 | -0.707 | 0.01378 | -0.044 | -51.283
-12 | -0.71 | 0.01184 | -0.045 | -59.992
-11.5 | -0.71 | 0.01061 | -0.046 | -66.871
-11 | -0.704 | 0.00941 | -0.047 | -74.785
-10.5 | -0.689 | 0.00859 | -0.048 | -80.184
-10 | -0.667 | 0.00774 | -0.049 | -86.143
-9.5 | -0.641 | 0.00743 | -0.05 | -86.277
-9 | -0.611 | 0.00701 | -0.05 | -87.057
-8.5 | -0.576 | 0.0068 | -0.051 | -84.645
-8 | -0.537 | 0.00648 | -0.052 | -82.937
-7.5 | -0.494 | 0.00636 | -0.053 | -77.714
-7 | -0.448 | 0.00615 | -0.053 | -72.95
-6.5 | -0.399 | 0.00594 | -0.054 | -67.255
-6 | -0.347 | 0.00576 | -0.055 | -60.35
-5.5 | -0.293 | 0.00604 | -0.055 | -48.578
-5 | -0.237 | 0.00567 | -0.056 | -41.855
-4.5 | -0.18 | 0.00548 | -0.057 | -32.843
-4 | -0.121 | 0.00561 | -0.058 | -21.594
-3.5 | -0.061 | 0.00554 | -0.058 | -11.083
-3 | -0.001 | 0.00552 | -0.059 | -0.2
-2.5 | 0.06 | 0.00536 | -0.06 | 11.141
-2 | 0.121 | 0.00549 | -0.061 | 21.981
-1.5 | 0.182 | 0.0051 | -0.062 | 35.635
-1 | 0.243 | 0.00511 | -0.062 | 47.563
-0.5 | 0.304 | 0.00496 | -0.063 | 61.312
0 | 0.368 | 0.00493 | -0.064 | 74.722
0.5 | 0.43 | 0.00495 | -0.065 | 86.843
1 | 0.491 | 0.00509 | -0.065 | 96.618
1.5 | 0.553 | 0.00541 | -0.066 | 102.289
2 | 0.614 | 0.00535 | -0.067 | 114.805
2.5 | 0.676 | 0.00548 | -0.068 | 123.281
3 | 0.735 | 0.00606 | -0.069 | 121.175
3.5 | 0.796 | 0.00634 | -0.069 | 125.46
4 | 0.857 | 0.00647 | -0.07 | 132.399
4.5 | 0.917 | 0.00681 | -0.071 | 134.712
5 | 0.976 | 0.00749 | -0.072 | 130.374
5.5 | 1.035 | 0.0078 | -0.072 | 132.636
6 | 1.093 | 0.00799 | -0.073 | 136.751
6.5 | 1.148 | 0.00862 | -0.074 | 133.221
7 | 1.202 | 0.00915 | -0.075 | 131.307
7.5 | 1.254 | 0.00916 | -0.076 | 136.954
8 | 1.303 | 0.00958 | -0.076 | 136.036
8.5 | 1.35 | 0.01005 | -0.077 | 134.409
9 | 1.395 | 0.01059 | -0.078 | 131.643
9.5 | 1.436 | 0.01108 | -0.079 | 129.609
10 | 1.473 | 0.01148 | -0.079 | 128.348
10.5 | 1.507 | 0.01199 | -0.08 | 125.621
11 | 1.536 | 0.01255 | -0.081 | 122.452
11.5 | 1.529 | 0.01449 | -0.08 | 105.517
12 | 1.545 | 0.01544 | -0.08 | 100.076
12.5 | 1.557 | 0.01633 | -0.081 | 95.319
13 | 1.563 | 0.01745 | -0.081 | 89.557
13.5 | 1.561 | 0.01846 | -0.082 | 84.594
14 | 1.547 | 0.01986 | -0.082 | 77.933
14.5 | 1.528 | 0.02119 | -0.083 | 72.085
15 | 1.503 | 0.02261 | -0.083 | 66.466
15.5 | 1.472 | 0.02422 | -0.083 | 60.769
16 | 1.437 | 0.02593 | -0.084 | 55.425
16.5 | 1.397 | 0.02838 | -0.084 | 49.221
17 | 1.352 | 0.03151 | -0.084 | 42.925
17.5 | 1.306 | 0.03456 | -0.084 | 37.793
18 | 1.257 | 0.0384 | -0.084 | 32.725

## 148. Re 20M Mach 0.10 (2)
BIGFOIL.COM POLAR EXPORT
GA 35-414
GA 35-414 |  |  |  | Cl Max: | 1.8876 | at alpha= | 20 | deg
XFOIL ncrit=9 |  |  |  | L/D Max: | 148.28 | at alpha= | 3 | deg
Re: | 20000000 |  |  | Cd Min: | 0.05391 | at alpha= | 20 | deg
Mach: | 0.1 |  |  | Cl=0 at alpha= | -2.9445 | deg
|  |  |  | @ Cl=0.1, Cd= | 0.0048544
|  |  |  | @ Cl=0.4, Cd= | 0.004237
|  |  |  | @ Cl=0.6, Cd= | 0.0042296
alpha (deg) | Cl | Cd | Cm | Cl/Cd
-20 | -1.6193 | 0.02977 | -0.0861 | -54.3937
-19.5 | -1.6266 | 0.02545 | -0.0852 | -63.9136
-19 | -1.6234 | 0.0225 | -0.0829 | -72.1511
-18.5 | -1.6155 | 0.02041 | -0.0793 | -79.1524
-18 | -1.6102 | 0.01902 | -0.0733 | -84.6583
-17.5 | -1.5867 | 0.01782 | -0.0691 | -89.0404
-17 | -1.5486 | 0.01684 | -0.0669 | -91.9596
-16.5 | -1.5064 | 0.01594 | -0.0652 | -94.5044
-16 | -1.4614 | 0.0151 | -0.0637 | -96.7815
-15.5 | -1.4151 | 0.01423 | -0.0624 | -99.4448
-15 | -1.3657 | 0.01354 | -0.0615 | -100.8641
-14.5 | -1.3156 | 0.01284 | -0.0606 | -102.4611
-14 | -1.2637 | 0.01223 | -0.06 | -103.3279
-13.5 | -1.211 | 0.01165 | -0.0595 | -103.9485
-13 | -1.1578 | 0.01107 | -0.059 | -104.589
-12.5 | -1.1037 | 0.01054 | -0.0587 | -104.7154
-12 | -1.049 | 0.01003 | -0.0584 | -104.5862
-11.5 | -0.9936 | 0.00958 | -0.0582 | -103.7161
-11 | -0.9379 | 0.00913 | -0.0581 | -102.7273
-10.5 | -0.8815 | 0.00873 | -0.0581 | -100.9737
-10 | -0.825 | 0.00834 | -0.0581 | -98.9209
-9.5 | -0.7679 | 0.00797 | -0.0582 | -96.3488
-9 | -0.7107 | 0.00761 | -0.0584 | -93.3903
-8.5 | -0.6532 | 0.00726 | -0.0586 | -89.9725
-8 | -0.5955 | 0.00692 | -0.0588 | -86.0549
-7.5 | -0.5374 | 0.00665 | -0.0591 | -80.812
-7 | -0.4788 | 0.00641 | -0.0595 | -74.6958
-6.5 | -0.4202 | 0.00621 | -0.0599 | -67.6651
-6 | -0.3614 | 0.00601 | -0.0603 | -60.1331
-5.5 | -0.3025 | 0.00578 | -0.0608 | -52.3356
-5 | -0.2436 | 0.00559 | -0.0613 | -43.5778
-4.5 | -0.1846 | 0.0054 | -0.0618 | -34.1852
-4 | -0.1253 | 0.00524 | -0.0624 | -23.9122
-3.5 | -0.066 | 0.00511 | -0.0629 | -12.9159
-3 | -0.0066 | 0.00502 | -0.0636 | -1.3147
-2.5 | 0.0529 | 0.00491 | -0.0642 | 10.7739
-2 | 0.1122 | 0.00484 | -0.0648 | 23.1818
-1.5 | 0.1716 | 0.0047 | -0.0655 | 36.5106
-1 | 0.2308 | 0.00457 | -0.0661 | 50.5033
-0.5 | 0.2899 | 0.00446 | -0.0668 | 65
0 | 0.3489 | 0.00435 | -0.0675 | 80.2069
0.5 | 0.4077 | 0.00422 | -0.0683 | 96.6114
1 | 0.4662 | 0.00406 | -0.069 | 114.8276
1.5 | 0.5248 | 0.00408 | -0.0697 | 128.6275
2 | 0.5835 | 0.00419 | -0.0704 | 139.2601
2.5 | 0.6419 | 0.00433 | -0.071 | 148.2448
3 | 0.6984 | 0.00471 | -0.0714 | 148.2803
3.5 | 0.7534 | 0.00527 | -0.0717 | 142.9602
4 | 0.8096 | 0.00565 | -0.072 | 143.292
4.5 | 0.8657 | 0.00597 | -0.0724 | 145.0084
5 | 0.9218 | 0.00625 | -0.0727 | 147.488
5.5 | 0.9766 | 0.00662 | -0.0729 | 147.5227
6 | 1.0308 | 0.00703 | -0.073 | 146.6287
6.5 | 1.0847 | 0.00743 | -0.073 | 145.9892
7 | 1.1386 | 0.00779 | -0.073 | 146.1617
7.5 | 1.1926 | 0.00811 | -0.073 | 147.053
8 | 1.2459 | 0.00844 | -0.0729 | 147.6185
8.5 | 1.2988 | 0.00878 | -0.0728 | 147.9271
9 | 1.35 | 0.0092 | -0.0724 | 146.7391
9.5 | 1.3996 | 0.00965 | -0.0717 | 145.0363
10 | 1.4468 | 0.01018 | -0.0707 | 142.1218
10.5 | 1.4927 | 0.01063 | -0.0694 | 140.4233
11 | 1.5348 | 0.01111 | -0.0675 | 138.1458
11.5 | 1.5765 | 0.01168 | -0.0656 | 134.9743
12 | 1.6004 | 0.01234 | -0.0603 | 129.6921
12.5 | 1.619 | 0.01333 | -0.055 | 121.4554
13 | 1.644 | 0.01446 | -0.0514 | 113.6929
13.5 | 1.6708 | 0.01572 | -0.0484 | 106.285
14 | 1.6948 | 0.01729 | -0.0455 | 98.022
14.5 | 1.7189 | 0.019 | -0.0429 | 90.4684
15 | 1.7406 | 0.02101 | -0.0404 | 82.8463
15.5 | 1.7613 | 0.02319 | -0.0382 | 75.9508
16 | 1.782 | 0.02547 | -0.0362 | 69.9647
16.5 | 1.8008 | 0.02801 | -0.0344 | 64.2913
17 | 1.8187 | 0.03076 | -0.0328 | 59.1255
17.5 | 1.8354 | 0.03376 | -0.0314 | 54.3661
18 | 1.8501 | 0.03705 | -0.0303 | 49.9352
18.5 | 1.862 | 0.04079 | -0.0293 | 45.6484
19 | 1.8734 | 0.0447 | -0.0287 | 41.9105
19.5 | 1.8779 | 0.0495 | -0.0282 | 37.9374
20 | 1.8876 | 0.05391 | -0.0282 | 35.0139

## 149. Re 20M Mach 0.25 (1)
BIGFOIL.COM POLAR EXPORT
GA 35-414
GA 35-414 |  |  |  | Cl Max: | 1.507 | at alpha= | 12 | deg
JavaFoil+Calcfoil stall+Eppler ext transition |  |  |  | L/D Max: | 133.995 | at alpha= | 6.5 | deg
Re: | 20000000 |  |  | Cd Min: | 0.00502 | at alpha= | 0.5 | deg
Mach: | 0.25 |  |  | Cl=0 at alpha= | -2.9919 | deg
|  |  |  | @ Cl=0.1, Cd= | 0.0055286
|  |  |  | @ Cl=0.4, Cd= | 0.0050922
|  |  |  | @ Cl=0.6, Cd= | 0.0054344
alpha (deg) | Cl | Cd | Cm | Cl/Cd
-15.5 | -0.238 | 0.10524 | -0.024 | -2.261
-15 | -0.289 | 0.09836 | -0.025 | -2.94
-14.5 | -0.334 | 0.09192 | -0.026 | -3.638
-14 | -0.375 | 0.08577 | -0.027 | -4.373
-13.5 | -0.412 | 0.07905 | -0.029 | -5.217
-13 | -0.447 | 0.07063 | -0.031 | -6.325
-12.5 | -0.479 | 0.06009 | -0.034 | -7.979
-12 | -0.527 | 0.03599 | -0.04 | -14.646
-11.5 | -0.582 | 0.01602 | -0.045 | -36.302
-11 | -0.61 | 0.0113 | -0.048 | -53.985
-10.5 | -0.62 | 0.00994 | -0.049 | -62.361
-10 | -0.62 | 0.00867 | -0.05 | -71.479
-9.5 | -0.609 | 0.00784 | -0.051 | -77.66
-9 | -0.59 | 0.00743 | -0.052 | -79.386
-8.5 | -0.564 | 0.00711 | -0.052 | -79.308
-8 | -0.532 | 0.00665 | -0.053 | -79.998
-7.5 | -0.494 | 0.00667 | -0.054 | -74.113
-7 | -0.451 | 0.00632 | -0.055 | -71.414
-6.5 | -0.404 | 0.00614 | -0.055 | -65.832
-6 | -0.353 | 0.00593 | -0.056 | -59.539
-5.5 | -0.299 | 0.00571 | -0.057 | -52.425
-5 | -0.243 | 0.00584 | -0.058 | -41.529
-4.5 | -0.184 | 0.00567 | -0.059 | -32.477
-4 | -0.124 | 0.00545 | -0.059 | -22.793
-3.5 | -0.063 | 0.00558 | -0.06 | -11.308
-3 | -0.001 | 0.00552 | -0.061 | -0.205
-2.5 | 0.061 | 0.00551 | -0.062 | 11.115
-2 | 0.124 | 0.00554 | -0.062 | 22.383
-1.5 | 0.187 | 0.00534 | -0.063 | 34.962
-1 | 0.25 | 0.00524 | -0.064 | 47.657
-0.5 | 0.313 | 0.00503 | -0.065 | 62.185
0 | 0.378 | 0.00513 | -0.066 | 73.806
0.5 | 0.442 | 0.00502 | -0.066 | 87.938
1 | 0.505 | 0.00512 | -0.067 | 98.627
1.5 | 0.568 | 0.00547 | -0.068 | 103.82
2 | 0.631 | 0.0054 | -0.069 | 116.907
2.5 | 0.695 | 0.0056 | -0.07 | 124.034
3 | 0.755 | 0.00617 | -0.07 | 122.262
3.5 | 0.817 | 0.00651 | -0.071 | 125.619
4 | 0.88 | 0.0066 | -0.072 | 133.358
4.5 | 0.942 | 0.0073 | -0.073 | 129.086
5 | 1.003 | 0.00769 | -0.074 | 130.316
5.5 | 1.063 | 0.00822 | -0.074 | 129.223
6 | 1.121 | 0.00841 | -0.075 | 133.331
6.5 | 1.178 | 0.00879 | -0.076 | 133.995
7 | 1.232 | 0.00959 | -0.077 | 128.46
7.5 | 1.283 | 0.00958 | -0.078 | 133.941
8 | 1.332 | 0.01022 | -0.078 | 130.321
8.5 | 1.377 | 0.01071 | -0.079 | 128.599
9 | 1.418 | 0.01121 | -0.08 | 126.49
9.5 | 1.455 | 0.01176 | -0.081 | 123.674
10 | 1.487 | 0.01245 | -0.082 | 119.409
10.5 | 1.482 | 0.014 | -0.081 | 105.84
11 | 1.497 | 0.0149 | -0.081 | 100.465
11.5 | 1.505 | 0.01616 | -0.082 | 93.12
12 | 1.507 | 0.01704 | -0.082 | 88.424
12.5 | 1.501 | 0.01848 | -0.082 | 81.224
13 | 1.488 | 0.01987 | -0.083 | 74.863
13.5 | 1.461 | 0.02126 | -0.083 | 68.741
14 | 1.415 | 0.02314 | -0.084 | 61.16
14.5 | 1.358 | 0.02504 | -0.084 | 54.241
15 | 1.292 | 0.02726 | -0.084 | 47.398
15.5 | 1.216 | 0.03042 | -0.085 | 39.975
16 | 1.129 | 0.0353 | -0.084 | 31.972
16.5 | 1.033 | 0.04184 | -0.084 | 24.697
17 | 0.931 | 0.05089 | -0.083 | 18.287

## 150. Re 20M Mach 0.25 (2)
BIGFOIL.COM POLAR EXPORT
GA 35-414
GA 35-414 |  |  |  | Cl Max: | 1.8542 | at alpha= | 20 | deg
XFOIL ncrit=9 |  |  |  | L/D Max: | 156.078 | at alpha= | 3 | deg
Re: | 20000000 |  |  | Cd Min: | 0.19869 | at alpha= | -20 | deg
Mach: | 0.25 |  |  | Cl=0 at alpha= | -2.9457 | deg
|  |  |  | @ Cl=0.1, Cd= | 0.0048788
|  |  |  | @ Cl=0.4, Cd= | 0.0042717
|  |  |  | @ Cl=0.6, Cd= | 0.0041709
alpha (deg) | Cl | Cd | Cm | Cl/Cd
-20 | -0.7132 | 0.19869 | 0.0223 | -3.5895
-19.5 | -0.716 | 0.18657 | 0.0147 | -3.8377
-19 | -0.7304 | 0.17214 | 0.0055 | -4.2431
-18.5 | -0.9525 | 0.11732 | -0.0338 | -8.1188
-18 | -1.1264 | 0.08076 | -0.0622 | -13.9475
-17.5 | -1.2166 | 0.05943 | -0.0789 | -20.4711
-17 | -1.2524 | 0.04778 | -0.0873 | -26.2118
-16.5 | -1.2831 | 0.03797 | -0.0935 | -33.7925
-16 | -1.3074 | 0.03043 | -0.0965 | -42.9642
-15.5 | -1.3464 | 0.02409 | -0.0949 | -55.8904
-15 | -1.3629 | 0.02134 | -0.0875 | -63.866
-14.5 | -1.3527 | 0.01863 | -0.0816 | -72.6087
-14 | -1.3155 | 0.01667 | -0.078 | -78.9142
-13.5 | -1.2691 | 0.01512 | -0.0752 | -83.9352
-13 | -1.2182 | 0.01376 | -0.0728 | -88.532
-12.5 | -1.1631 | 0.01269 | -0.0708 | -91.6548
-12 | -1.1062 | 0.01177 | -0.0692 | -93.9847
-11.5 | -1.0472 | 0.01103 | -0.0678 | -94.9411
-11 | -0.9881 | 0.01031 | -0.0667 | -95.839
-10.5 | -0.9278 | 0.0097 | -0.0657 | -95.6495
-10 | -0.8676 | 0.00912 | -0.0649 | -95.1316
-9.5 | -0.8068 | 0.0086 | -0.0643 | -93.814
-9 | -0.7458 | 0.00813 | -0.0637 | -91.7343
-8.5 | -0.6848 | 0.00766 | -0.0633 | -89.3995
-8 | -0.6235 | 0.00727 | -0.0631 | -85.7634
-7.5 | -0.5621 | 0.00691 | -0.063 | -81.3459
-7 | -0.5005 | 0.00658 | -0.0629 | -76.0638
-6 | -0.3769 | 0.00612 | -0.0632 | -61.585
-5.5 | -0.3151 | 0.00589 | -0.0635 | -53.4975
-5 | -0.2535 | 0.00569 | -0.0638 | -44.5518
-4.5 | -0.1919 | 0.00549 | -0.0642 | -34.9545
-4 | -0.1302 | 0.00528 | -0.0646 | -24.6591
-3.5 | -0.0685 | 0.00515 | -0.0651 | -13.301
-3 | -0.0067 | 0.00505 | -0.0657 | -1.3267
-2.5 | 0.055 | 0.00493 | -0.0663 | 11.1562
-2 | 0.1165 | 0.00486 | -0.0669 | 23.9712
-1.5 | 0.178 | 0.00474 | -0.0676 | 37.5527
-1 | 0.2393 | 0.00459 | -0.0682 | 52.1351
-0.5 | 0.3005 | 0.00447 | -0.0689 | 67.226
0 | 0.3616 | 0.00436 | -0.0697 | 82.9358
0.5 | 0.4225 | 0.00422 | -0.0704 | 100.1185
1 | 0.4831 | 0.00404 | -0.0712 | 119.5792
1.5 | 0.5439 | 0.00406 | -0.0719 | 133.9655
2 | 0.6046 | 0.00418 | -0.0726 | 144.6411
2.5 | 0.6651 | 0.00433 | -0.0732 | 153.6028
3 | 0.7242 | 0.00464 | -0.0737 | 156.0776
4 | 0.8383 | 0.00573 | -0.074 | 146.3002
4.5 | 0.8964 | 0.00608 | -0.0743 | 147.4342
5 | 0.9543 | 0.00639 | -0.0744 | 149.3427
5.5 | 1.0109 | 0.00679 | -0.0744 | 148.8807
6 | 1.0666 | 0.00726 | -0.0742 | 146.9146
6.5 | 1.1221 | 0.00771 | -0.0739 | 145.5383
7 | 1.1783 | 0.00806 | -0.0736 | 146.1911
7.5 | 1.234 | 0.00842 | -0.0733 | 146.5558
8 | 1.2888 | 0.00881 | -0.0727 | 146.2883
8.5 | 1.3424 | 0.00924 | -0.0719 | 145.2814
9 | 1.394 | 0.00974 | -0.0708 | 143.1211
9.5 | 1.443 | 0.01028 | -0.0692 | 140.3696
10 | 1.4884 | 0.01087 | -0.0669 | 136.9273
10.5 | 1.5258 | 0.01139 | -0.0632 | 133.9596
12 | 1.5977 | 0.01459 | -0.0478 | 109.5065
12.5 | 1.6257 | 0.01611 | -0.0444 | 100.9125
13 | 1.6539 | 0.01779 | -0.0414 | 92.968
13.5 | 1.6807 | 0.01971 | -0.0386 | 85.2714
14 | 1.7015 | 0.02213 | -0.0356 | 76.8866
14.5 | 1.7238 | 0.02462 | -0.033 | 70.0162
15 | 1.7457 | 0.02724 | -0.0307 | 64.0859
15.5 | 1.7667 | 0.03008 | -0.0286 | 58.7334
16 | 1.7844 | 0.03338 | -0.0267 | 53.4572
16.5 | 1.8 | 0.03699 | -0.025 | 48.6618
17 | 1.8157 | 0.04077 | -0.0236 | 44.5352
17.5 | 1.8245 | 0.04533 | -0.0224 | 40.2493
18 | 1.8326 | 0.05026 | -0.0217 | 36.4624
18.5 | 1.8414 | 0.05529 | -0.0213 | 33.3044
19 | 1.8501 | 0.06058 | -0.0214 | 30.5398
19.5 | 1.8527 | 0.06675 | -0.022 | 27.7558
20 | 1.8542 | 0.07337 | -0.0231 | 25.2719

## 151. Re 20M Mach 0.50 (1)
BIGFOIL.COM POLAR EXPORT
GA 35-414
GA 35-414 |  |  |  | Cl Max: | 1.376 | at alpha= | 8 | deg
JavaFoil+Calcfoil stall+Eppler ext transition |  |  |  | L/D Max: | 131.764 | at alpha= | 4 | deg
Re: | 20000000 |  |  | Cd Min: | 0.00519 | at alpha= | 0 | deg
Mach: | 0.5 |  |  | Cl=0 at alpha= | -2.9928 | deg
|  |  |  | @ Cl=0.1, Cd= | 0.0057486
|  |  |  | @ Cl=0.4, Cd= | 0.0052089
|  |  |  | @ Cl=0.6, Cd= | 0.005515
alpha (deg) | Cl | Cd | Cm | Cl/Cd
-20 | -0.945 | 0.18184 | -0.026 | -5.195
-19.5 | -0.917 | 0.17902 | -0.026 | -5.123
-19 | -0.89 | 0.17708 | -0.026 | -5.027
-18.5 | -0.863 | 0.16881 | -0.026 | -5.114
-18 | -0.838 | 0.14955 | -0.027 | -5.601
-17.5 | -0.812 | 0.13434 | -0.028 | -6.046
-17 | -0.785 | 0.12815 | -0.028 | -6.123
-16.5 | -0.756 | 0.12303 | -0.028 | -6.145
-16 | -0.728 | 0.11851 | -0.028 | -6.143
-15.5 | -0.7 | 0.11577 | -0.028 | -6.045
-15 | -0.671 | 0.11241 | -0.028 | -5.971
-14.5 | -0.643 | 0.10919 | -0.027 | -5.888
-14 | -0.616 | 0.09441 | -0.028 | -6.53
-13.5 | -0.588 | 0.09004 | -0.028 | -6.533
-13 | -0.561 | 0.08632 | -0.028 | -6.494
-12.5 | -0.534 | 0.08351 | -0.03 | -6.398
-12 | -0.506 | 0.07832 | -0.03 | -6.464
-11.5 | -0.481 | 0.07039 | -0.032 | -6.827
-11 | -0.46 | 0.05867 | -0.037 | -7.835
-10.5 | -0.466 | 0.02876 | -0.048 | -16.194
-10 | -0.462 | 0.01433 | -0.053 | -32.245
-9.5 | -0.441 | 0.01084 | -0.056 | -40.679
-9 | -0.338 | 0.05462 | -0.031 | -6.196
-8.5 | -0.373 | 0.01005 | -0.057 | -37.125
-8 | -0.319 | 0.01781 | -0.053 | -17.888
-7.5 | -0.292 | 0.01509 | -0.056 | -19.322
-7 | -0.277 | 0.00809 | -0.061 | -34.239
-6.5 | -0.243 | 0.00717 | -0.062 | -33.872
-6 | -0.34 | 0.0068 | -0.063 | -49.976
-5.5 | -0.31 | 0.00651 | -0.064 | -47.576
-5 | -0.26 | 0.00616 | -0.065 | -42.19
-4.5 | -0.201 | 0.00587 | -0.065 | -34.251
-4 | -0.137 | 0.00593 | -0.066 | -23.1
-3.5 | -0.07 | 0.00568 | -0.067 | -12.306
-3 | -0.001 | 0.00555 | -0.068 | -0.227
-2.5 | 0.068 | 0.00584 | -0.069 | 11.705
-2 | 0.138 | 0.00564 | -0.07 | 24.572
-1.5 | 0.209 | 0.00548 | -0.071 | 38.095
-1 | 0.279 | 0.00538 | -0.072 | 51.926
-0.5 | 0.35 | 0.00525 | -0.072 | 66.622
0 | 0.423 | 0.00519 | -0.073 | 81.507
0.5 | 0.494 | 0.00547 | -0.074 | 90.32
1 | 0.565 | 0.00542 | -0.075 | 104.107
1.5 | 0.635 | 0.00561 | -0.076 | 113.147
2 | 0.706 | 0.00589 | -0.077 | 119.874
2.5 | 0.777 | 0.00613 | -0.078 | 126.72
3 | 0.843 | 0.00687 | -0.079 | 122.728
3.5 | 0.912 | 0.0073 | -0.08 | 124.901
4 | 0.982 | 0.00745 | -0.081 | 131.764
4.5 | 1.05 | 0.00802 | -0.081 | 130.94
5 | 1.117 | 0.00867 | -0.082 | 128.877
5.5 | 1.182 | 0.00985 | -0.083 | 119.953
6 | 1.244 | 0.01019 | -0.084 | 122.072
6.5 | 1.3 | 0.01132 | -0.085 | 114.776
7 | 1.332 | 0.01218 | -0.085 | 109.38
7.5 | 1.357 | 0.01357 | -0.085 | 99.99
8 | 1.376 | 0.01479 | -0.085 | 93.056
8.5 | 1.371 | 0.01589 | -0.086 | 86.255
9 | 1.318 | 0.01726 | -0.086 | 76.39
9.5 | 1.04 | 0.01883 | -0.087 | 55.218
10 | 0.869 | 0.02119 | -0.087 | 40.979
10.5 | 0.898 | 0.02306 | -0.088 | 38.935
11 | 0.926 | 0.02538 | -0.088 | 36.493
11.5 | 0.956 | 0.0269 | -0.088 | 35.524
12 | 0.982 | 0.03029 | -0.088 | 32.441
12.5 | 1.009 | 0.03372 | -0.089 | 29.924
13 | 1.03 | 0.03947 | -0.088 | 26.098

## 152. Re 20M Mach 0.50 (2)
BIGFOIL.COM POLAR EXPORT
GA 35-414
GA 35-414 |  |  |  | Cl Max: | 1.6541 | at alpha= | 12 | deg
XFOIL ncrit=9 |  |  |  | L/D Max: | 186.049 | at alpha= | 3 | deg
Re: | 20000000 |  |  | Cd Min: | 0.03509 | at alpha= | 12 | deg
Mach: | 0.5 |  |  | Cl=0 at alpha= | -99 | deg
|  |  |  | @ Cl=0.1, Cd= | 0.00442
|  |  |  | @ Cl=0.4, Cd= | 0.00442
|  |  |  | @ Cl=0.6, Cd= | 0.0040581
alpha (deg) | Cl | Cd | Cm | Cl/Cd
0 | 0.4197 | 0.00442 | -0.0792 | 94.9548
0.5 | 0.49 | 0.00424 | -0.08 | 115.566
1 | 0.5603 | 0.00403 | -0.0809 | 139.0323
1.5 | 0.6309 | 0.00408 | -0.0817 | 154.6324
2 | 0.7017 | 0.00419 | -0.0824 | 167.4702
2.5 | 0.7724 | 0.00433 | -0.0831 | 178.3834
3 | 0.8428 | 0.00453 | -0.0836 | 186.0486
3.5 | 0.9081 | 0.0052 | -0.0833 | 174.6346
4 | 0.97 | 0.00606 | -0.0824 | 160.066
4.5 | 1.0353 | 0.00659 | -0.0818 | 157.1017
5 | 1.0992 | 0.00715 | -0.0807 | 153.7343
5.5 | 1.1603 | 0.00779 | -0.079 | 148.9474
6 | 1.2202 | 0.00843 | -0.0769 | 144.745
6.5 | 1.2755 | 0.00916 | -0.0738 | 139.2467
7 | 1.3312 | 0.00976 | -0.0705 | 136.3934
7.5 | 1.3667 | 0.01047 | -0.0638 | 130.5349
8 | 1.3962 | 0.0116 | -0.057 | 120.3621
8.5 | 1.4296 | 0.01313 | -0.0515 | 108.8804
9 | 1.4594 | 0.01509 | -0.0461 | 96.7131
9.5 | 1.5191 | 0.01727 | -0.0461 | 87.9618
10.5 | 1.5962 | 0.02252 | -0.0391 | 70.8792
11 | 1.6318 | 0.0257 | -0.0359 | 63.4942
11.5 | 1.6538 | 0.02962 | -0.0316 | 55.8339
12 | 1.6541 | 0.03509 | -0.0269 | 47.1388